## index
index | Re | Mach | Datasource
1 | 50000 | 0 | JavaFoil+Calcfoil stall+Eppler ext transition
2 | 50000 | 0 | XFOIL ncrit=9
3 | 50000 | 0.1 | JavaFoil+Calcfoil stall+Eppler ext transition
4 | 50000 | 0.1 | XFOIL ncrit=9
5 | 50000 | 0.25 | JavaFoil+Calcfoil stall+Eppler ext transition
6 | 50000 | 0.25 | XFOIL ncrit=9
7 | 50000 | 0.5 | JavaFoil+Calcfoil stall+Eppler ext transition
8 | 50000 | 0.5 | XFOIL ncrit=9
9 | 100000 | 0 | JavaFoil+Calcfoil stall+Eppler ext transition
10 | 100000 | 0 | XFOIL ncrit=9
11 | 100000 | 0.1 | JavaFoil+Calcfoil stall+Eppler ext transition
12 | 100000 | 0.1 | XFOIL ncrit=9
13 | 100000 | 0.25 | JavaFoil+Calcfoil stall+Eppler ext transition
14 | 100000 | 0.25 | XFOIL ncrit=9
15 | 100000 | 0.5 | JavaFoil+Calcfoil stall+Eppler ext transition
16 | 100000 | 0.5 | XFOIL ncrit=9
17 | 250000 | 0 | JavaFoil+Calcfoil stall+Eppler ext transition
18 | 250000 | 0 | XFOIL ncrit=9
19 | 250000 | 0.1 | JavaFoil+Calcfoil stall+Eppler ext transition
20 | 250000 | 0.1 | XFOIL ncrit=9
21 | 250000 | 0.25 | JavaFoil+Calcfoil stall+Eppler ext transition
22 | 250000 | 0.25 | XFOIL ncrit=9
23 | 250000 | 0.5 | JavaFoil+Calcfoil stall+Eppler ext transition
24 | 250000 | 0.5 | XFOIL ncrit=9
25 | 500000 | 0 | JavaFoil+Calcfoil stall+Eppler ext transition
26 | 500000 | 0 | XFOIL ncrit=9
27 | 500000 | 0.1 | JavaFoil+Calcfoil stall+Eppler ext transition
28 | 500000 | 0.1 | XFOIL ncrit=9
29 | 500000 | 0.25 | JavaFoil+Calcfoil stall+Eppler ext transition
30 | 500000 | 0.25 | XFOIL ncrit=9
31 | 500000 | 0.5 | JavaFoil+Calcfoil stall+Eppler ext transition
32 | 500000 | 0.5 | XFOIL ncrit=9
33 | 750000 | 0 | JavaFoil+Calcfoil stall+Eppler ext transition
34 | 750000 | 0 | XFOIL ncrit=9
35 | 750000 | 0.1 | JavaFoil+Calcfoil stall+Eppler ext transition
36 | 750000 | 0.1 | XFOIL ncrit=9
37 | 750000 | 0.25 | JavaFoil+Calcfoil stall+Eppler ext transition
38 | 750000 | 0.25 | XFOIL ncrit=9
39 | 750000 | 0.5 | JavaFoil+Calcfoil stall+Eppler ext transition
40 | 750000 | 0.5 | XFOIL ncrit=9
41 | 1000000 | 0 | JavaFoil+Calcfoil stall+Eppler ext transition
42 | 1000000 | 0 | XFOIL ncrit=9
43 | 1000000 | 0.1 | JavaFoil+Calcfoil stall+Eppler ext transition
44 | 1000000 | 0.1 | XFOIL ncrit=9
45 | 1000000 | 0.25 | JavaFoil+Calcfoil stall+Eppler ext transition
46 | 1000000 | 0.25 | XFOIL ncrit=9
47 | 1000000 | 0.5 | JavaFoil+Calcfoil stall+Eppler ext transition
48 | 1000000 | 0.5 | XFOIL ncrit=9
49 | 2000000 | 0 | JavaFoil+Calcfoil stall+Eppler ext transition
50 | 2000000 | 0 | XFOIL ncrit=9
51 | 2000000 | 0.1 | JavaFoil+Calcfoil stall+Eppler ext transition
52 | 2000000 | 0.1 | XFOIL ncrit=9
53 | 2000000 | 0.25 | JavaFoil+Calcfoil stall+Eppler ext transition
54 | 2000000 | 0.25 | XFOIL ncrit=9
55 | 2000000 | 0.5 | JavaFoil+Calcfoil stall+Eppler ext transition
56 | 2000000 | 0.5 | XFOIL ncrit=9
57 | 3000000 | 0 | JavaFoil+Calcfoil stall+Eppler ext transition
58 | 3000000 | 0 | XFOIL ncrit=9
59 | 3000000 | 0.1 | JavaFoil+Calcfoil stall+Eppler ext transition
60 | 3000000 | 0.1 | XFOIL ncrit=9
61 | 3000000 | 0.25 | JavaFoil+Calcfoil stall+Eppler ext transition
62 | 3000000 | 0.25 | XFOIL ncrit=9
63 | 3000000 | 0.5 | JavaFoil+Calcfoil stall+Eppler ext transition
64 | 3000000 | 0.5 | XFOIL ncrit=9
65 | 4000000 | 0 | JavaFoil+Calcfoil stall+Eppler ext transition
66 | 4000000 | 0 | XFOIL ncrit=9
67 | 4000000 | 0.1 | JavaFoil+Calcfoil stall+Eppler ext transition
68 | 4000000 | 0.1 | XFOIL ncrit=9
69 | 4000000 | 0.25 | JavaFoil+Calcfoil stall+Eppler ext transition
70 | 4000000 | 0.25 | XFOIL ncrit=9
71 | 4000000 | 0.5 | JavaFoil+Calcfoil stall+Eppler ext transition
72 | 4000000 | 0.5 | XFOIL ncrit=9
73 | 5000000 | 0 | JavaFoil+Calcfoil stall+Eppler ext transition
74 | 5000000 | 0 | XFOIL ncrit=9
75 | 5000000 | 0.1 | JavaFoil+Calcfoil stall+Eppler ext transition
76 | 5000000 | 0.1 | XFOIL ncrit=9
77 | 5000000 | 0.25 | JavaFoil+Calcfoil stall+Eppler ext transition
78 | 5000000 | 0.25 | XFOIL ncrit=9
79 | 5000000 | 0.5 | JavaFoil+Calcfoil stall+Eppler ext transition
80 | 5000000 | 0.5 | XFOIL ncrit=9
81 | 6000000 | 0 | JavaFoil+Calcfoil stall+Eppler ext transition
82 | 6000000 | 0 | XFOIL ncrit=9
83 | 6000000 | 0.1 | JavaFoil+Calcfoil stall+Eppler ext transition
84 | 6000000 | 0.1 | XFOIL ncrit=9
85 | 6000000 | 0.25 | JavaFoil+Calcfoil stall+Eppler ext transition
86 | 6000000 | 0.25 | XFOIL ncrit=9
87 | 6000000 | 0.5 | JavaFoil+Calcfoil stall+Eppler ext transition
88 | 6000000 | 0.5 | XFOIL ncrit=9
89 | 7000000 | 0 | JavaFoil+Calcfoil stall+Eppler ext transition
90 | 7000000 | 0 | XFOIL ncrit=9
91 | 7000000 | 0.1 | JavaFoil+Calcfoil stall+Eppler ext transition
92 | 7000000 | 0.1 | XFOIL ncrit=9
93 | 7000000 | 0.25 | JavaFoil+Calcfoil stall+Eppler ext transition
94 | 7000000 | 0.25 | XFOIL ncrit=9
95 | 7000000 | 0.5 | JavaFoil+Calcfoil stall+Eppler ext transition
96 | 7000000 | 0.5 | XFOIL ncrit=9
97 | 8000000 | 0 | JavaFoil+Calcfoil stall+Eppler ext transition
98 | 8000000 | 0 | XFOIL ncrit=9
99 | 8000000 | 0.1 | JavaFoil+Calcfoil stall+Eppler ext transition
100 | 8000000 | 0.1 | XFOIL ncrit=9
101 | 8000000 | 0.25 | JavaFoil+Calcfoil stall+Eppler ext transition
102 | 8000000 | 0.25 | XFOIL ncrit=9
103 | 8000000 | 0.5 | JavaFoil+Calcfoil stall+Eppler ext transition
104 | 8000000 | 0.5 | XFOIL ncrit=9
105 | 10000000 | 0 | JavaFoil+Calcfoil stall+Eppler ext transition
106 | 10000000 | 0 | XFOIL ncrit=9
107 | 10000000 | 0.1 | JavaFoil+Calcfoil stall+Eppler ext transition
108 | 10000000 | 0.1 | XFOIL ncrit=9
109 | 10000000 | 0.25 | JavaFoil+Calcfoil stall+Eppler ext transition
110 | 10000000 | 0.25 | XFOIL ncrit=9
111 | 10000000 | 0.5 | JavaFoil+Calcfoil stall+Eppler ext transition
112 | 10000000 | 0.5 | XFOIL ncrit=9
113 | 12000000 | 0 | JavaFoil+Calcfoil stall+Eppler ext transition
114 | 12000000 | 0 | XFOIL ncrit=9
115 | 12000000 | 0.1 | JavaFoil+Calcfoil stall+Eppler ext transition
116 | 12000000 | 0.1 | XFOIL ncrit=9
117 | 12000000 | 0.25 | JavaFoil+Calcfoil stall+Eppler ext transition
118 | 12000000 | 0.25 | XFOIL ncrit=9
119 | 12000000 | 0.5 | JavaFoil+Calcfoil stall+Eppler ext transition
120 | 12000000 | 0.5 | XFOIL ncrit=9
121 | 14000000 | 0 | JavaFoil+Calcfoil stall+Eppler ext transition
122 | 14000000 | 0 | XFOIL ncrit=9
123 | 14000000 | 0.1 | JavaFoil+Calcfoil stall+Eppler ext transition
124 | 14000000 | 0.1 | XFOIL ncrit=9
125 | 14000000 | 0.25 | JavaFoil+Calcfoil stall+Eppler ext transition
126 | 14000000 | 0.25 | XFOIL ncrit=9
127 | 14000000 | 0.5 | JavaFoil+Calcfoil stall+Eppler ext transition
128 | 14000000 | 0.5 | XFOIL ncrit=9
129 | 16000000 | 0 | JavaFoil+Calcfoil stall+Eppler ext transition
130 | 16000000 | 0 | XFOIL ncrit=9
131 | 16000000 | 0.1 | JavaFoil+Calcfoil stall+Eppler ext transition
132 | 16000000 | 0.1 | XFOIL ncrit=9
133 | 16000000 | 0.25 | JavaFoil+Calcfoil stall+Eppler ext transition
134 | 16000000 | 0.25 | XFOIL ncrit=9
135 | 16000000 | 0.5 | JavaFoil+Calcfoil stall+Eppler ext transition
136 | 16000000 | 0.5 | XFOIL ncrit=9
137 | 18000000 | 0 | JavaFoil+Calcfoil stall+Eppler ext transition
138 | 18000000 | 0 | XFOIL ncrit=9
139 | 18000000 | 0.1 | JavaFoil+Calcfoil stall+Eppler ext transition
140 | 18000000 | 0.1 | XFOIL ncrit=9
141 | 18000000 | 0.25 | JavaFoil+Calcfoil stall+Eppler ext transition
142 | 18000000 | 0.25 | XFOIL ncrit=9
143 | 18000000 | 0.5 | JavaFoil+Calcfoil stall+Eppler ext transition
144 | 18000000 | 0.5 | XFOIL ncrit=9
145 | 20000000 | 0 | JavaFoil+Calcfoil stall+Eppler ext transition
146 | 20000000 | 0 | XFOIL ncrit=9
147 | 20000000 | 0.1 | JavaFoil+Calcfoil stall+Eppler ext transition
148 | 20000000 | 0.1 | XFOIL ncrit=9
149 | 20000000 | 0.25 | JavaFoil+Calcfoil stall+Eppler ext transition
150 | 20000000 | 0.25 | XFOIL ncrit=9
151 | 20000000 | 0.5 | JavaFoil+Calcfoil stall+Eppler ext transition
152 | 20000000 | 0.5 | XFOIL ncrit=9

## 1. Re 50k Mach 0.00 (1)
BIGFOIL.COM POLAR EXPORT
goe679
GOE 679 |  |  |  | Cl Max: | 2.197 | at alpha= | 18.5 | deg
JavaFoil+Calcfoil stall+Eppler ext transition |  |  |  | L/D Max: | 41.762 | at alpha= | 5 | deg
Re: | 50000 |  |  | Cd Min: | 0.01859 | at alpha= | -2.5 | deg
Mach: | 0 |  |  | Cl=0 at alpha= | -5.4423 | deg
|  |  |  | @ Cl=0.1, Cd= | 0.03691
|  |  |  | @ Cl=0.4, Cd= | 0.020016
|  |  |  | @ Cl=0.6, Cd= | 0.022108
alpha (deg) | Cl | Cd | Cm | Cl/Cd
-20 | -1.009 | 0.2384 | -0.042 | -4.234
-19.5 | -0.998 | 0.2309 | -0.042 | -4.321
-19 | -0.984 | 0.21568 | -0.043 | -4.563
-18.5 | -0.969 | 0.20436 | -0.044 | -4.743
-18 | -0.952 | 0.18975 | -0.044 | -5.017
-17.5 | -0.933 | 0.18259 | -0.045 | -5.11
-17 | -0.912 | 0.17076 | -0.045 | -5.342
-16.5 | -0.889 | 0.1638 | -0.045 | -5.43
-16 | -0.865 | 0.15309 | -0.046 | -5.648
-15.5 | -0.838 | 0.15047 | -0.046 | -5.569
-15 | -0.81 | 0.14015 | -0.046 | -5.777
-14.5 | -0.779 | 0.13429 | -0.047 | -5.803
-14 | -0.747 | 0.12508 | -0.047 | -5.975
-13.5 | -0.714 | 0.11806 | -0.048 | -6.046
-13 | -0.679 | 0.10966 | -0.049 | -6.189
-12.5 | -0.642 | 0.10547 | -0.049 | -6.082
-12 | -0.603 | 0.09756 | -0.05 | -6.184
-11.5 | -0.563 | 0.09239 | -0.05 | -6.098
-11 | -0.522 | 0.08672 | -0.05 | -6.021
-10.5 | -0.48 | 0.08094 | -0.051 | -5.926
-10 | -0.436 | 0.07637 | -0.051 | -5.71
-9.5 | -0.391 | 0.07182 | -0.052 | -5.45
-9 | -0.346 | 0.06691 | -0.053 | -5.169
-8.5 | -0.299 | 0.06291 | -0.054 | -4.758
-8 | -0.252 | 0.06226 | -0.054 | -4.046
-7.5 | -0.212 | 0.04917 | -0.082 | -4.321
-7 | -0.165 | 0.04234 | -0.088 | -3.896
-6.5 | -0.115 | 0.03685 | -0.094 | -3.115
-6 | -0.066 | 0.02447 | -0.109 | -2.699
-5.5 | -0.006 | 0.04269 | -0.083 | -0.15
-5 | 0.046 | 0.04041 | -0.085 | 1.142
-4.5 | 0.1 | 0.03691 | -0.09 | 2.715
-4 | 0.158 | 0.03182 | -0.097 | 4.964
-3.5 | 0.237 | 0.02142 | -0.116 | 11.087
-3 | 0.303 | 0.02087 | -0.119 | 14.512
-2.5 | 0.367 | 0.01859 | -0.12 | 19.74
-2 | 0.429 | 0.02127 | -0.121 | 20.187
-1.5 | 0.492 | 0.02165 | -0.122 | 22.713
-1 | 0.554 | 0.0219 | -0.123 | 25.301
-0.5 | 0.616 | 0.02218 | -0.124 | 27.778
0 | 0.684 | 0.02245 | -0.124 | 30.484
0.5 | 0.747 | 0.0228 | -0.125 | 32.763
1 | 0.809 | 0.02333 | -0.126 | 34.678
1.5 | 0.871 | 0.0234 | -0.126 | 37.238
2 | 0.933 | 0.02401 | -0.127 | 38.865
2.5 | 0.98 | 0.02476 | -0.126 | 39.586
3 | 1.033 | 0.02561 | -0.125 | 40.354
3.5 | 1.085 | 0.02659 | -0.125 | 40.802
4 | 1.141 | 0.02758 | -0.126 | 41.365
4.5 | 1.195 | 0.02878 | -0.126 | 41.521
5 | 1.25 | 0.02993 | -0.126 | 41.762
5.5 | 1.304 | 0.0313 | -0.126 | 41.64
6 | 1.36 | 0.03289 | -0.127 | 41.342
6.5 | 1.408 | 0.0347 | -0.127 | 40.585
7 | 1.455 | 0.03659 | -0.126 | 39.748
7.5 | 1.497 | 0.03892 | -0.126 | 38.471
8 | 1.541 | 0.04165 | -0.125 | 37
8.5 | 1.585 | 0.04388 | -0.125 | 36.121
9 | 1.624 | 0.04684 | -0.124 | 34.667
9.5 | 1.65 | 0.0509 | -0.122 | 32.404
10 | 1.687 | 0.05485 | -0.121 | 30.753
10.5 | 1.719 | 0.06019 | -0.12 | 28.563
11 | 1.75 | 0.06494 | -0.118 | 26.946
11.5 | 1.781 | 0.0698 | -0.117 | 25.522
12 | 1.823 | 0.07396 | -0.117 | 24.646
12.5 | 1.859 | 0.07961 | -0.116 | 23.355
13 | 1.891 | 0.08566 | -0.115 | 22.07
13.5 | 1.989 | 0.07988 | -0.123 | 24.905
14 | 2.019 | 0.08541 | -0.123 | 23.64
14.5 | 2.046 | 0.09218 | -0.122 | 22.194
15 | 2.064 | 0.10319 | -0.12 | 20.001
15.5 | 2.086 | 0.11096 | -0.118 | 18.801
16 | 2.101 | 0.12059 | -0.117 | 17.425
16.5 | 2.132 | 0.12396 | -0.118 | 17.199
17 | 2.141 | 0.1327 | -0.115 | 16.136
17.5 | 2.136 | 0.15132 | -0.111 | 14.116
18 | 2.143 | 0.16051 | -0.11 | 13.35
18.5 | 2.197 | 0.15632 | -0.118 | 14.056
19 | 2.193 | 0.16571 | -0.117 | 13.235
19.5 | 2.194 | 0.17222 | -0.117 | 12.737
20 | 2.195 | 0.17676 | -0.118 | 12.419

## 2. Re 50k Mach 0.00 (2)
BIGFOIL.COM POLAR EXPORT
goe679
GOE 679 |  |  |  | Cl Max: | 0.8011 | at alpha= | 19.5 | deg
XFOIL ncrit=9 |  |  |  | L/D Max: | 5.3793 | at alpha= | 3 | deg
Re: | 50000 |  |  | Cd Min: | 0.23097 | at alpha= | 19.5 | deg
Mach: | 0 |  |  | Cl=0 at alpha= | 0.39919 | deg
|  |  |  | @ Cl=0.1, Cd= | 0.051685
|  |  |  | @ Cl=0.4, Cd= | 0.12425
|  |  |  | @ Cl=0.6, Cd= | 0.17309
alpha (deg) | Cl | Cd | Cm | Cl/Cd
-10 | -0.2579 | 0.13596 | -0.0233 | -1.8969
-9.5 | -0.2791 | 0.13422 | -0.0199 | -2.0794
-9 | -0.285 | 0.12945 | -0.0166 | -2.2016
-8.5 | -0.2951 | 0.12651 | -0.0128 | -2.3326
-8 | -0.3236 | 0.12333 | -0.0094 | -2.6239
-7.5 | -0.3386 | 0.12071 | -0.0053 | -2.8051
-7 | -0.3439 | 0.11611 | -0.0016 | -2.9618
-6 | -0.5908 | 0.08532 | -0.0146 | -6.9245
-5.5 | -0.6009 | 0.07744 | -0.0133 | -7.7596
-5 | -0.6014 | 0.06567 | -0.0174 | -9.1579
-4.5 | -0.5378 | 0.0585 | -0.0264 | -9.1932
-4 | -0.4699 | 0.05713 | -0.0303 | -8.2251
-3.5 | -0.4149 | 0.05463 | -0.0328 | -7.5947
-3 | -0.3572 | 0.05334 | -0.0345 | -6.6967
-2.5 | -0.3111 | 0.05191 | -0.0347 | -5.9931
-2 | -0.26 | 0.05087 | -0.0351 | -5.1111
-1.5 | -0.2021 | 0.05014 | -0.0362 | -4.0307
-1 | -0.1453 | 0.04977 | -0.0371 | -2.9194
-0.5 | -0.0899 | 0.04972 | -0.0378 | -1.8081
0 | -0.0396 | 0.04999 | -0.0378 | -0.79216
0.5 | 0.01 | 0.05069 | -0.0382 | 0.19728
1 | 0.0562 | 0.05139 | -0.038 | 1.0936
1.5 | 0.2211 | 0.0525 | -0.0596 | 4.2114
2 | 0.262 | 0.05448 | -0.0586 | 4.8091
3 | 0.3198 | 0.05945 | -0.054 | 5.3793
4 | 0.3355 | 0.06712 | -0.0476 | 4.9985
4.5 | 0.3434 | 0.0714 | -0.0451 | 4.8095
5 | 0.3572 | 0.07578 | -0.0433 | 4.7136
5.5 | 0.3878 | 0.07955 | -0.0424 | 4.8749
6 | 0.3698 | 0.08637 | -0.0407 | 4.2816
6.5 | 0.3792 | 0.09341 | -0.0412 | 4.0595
8 | 0.3775 | 0.11529 | -0.0431 | 3.2744
8.5 | 0.381 | 0.11824 | -0.0414 | 3.2223
9 | 0.3924 | 0.1222 | -0.0405 | 3.2111
9.5 | 0.4094 | 0.12679 | -0.0403 | 3.229
10 | 0.4663 | 0.13507 | -0.0425 | 3.4523
10.5 | 0.4644 | 0.13703 | -0.0411 | 3.389
11 | 0.4706 | 0.1408 | -0.0407 | 3.3423
11.5 | 0.5142 | 0.14864 | -0.0423 | 3.4594
12 | 0.5244 | 0.15152 | -0.042 | 3.4609
12.5 | 0.5284 | 0.15503 | -0.0422 | 3.4084
13 | 0.5722 | 0.16347 | -0.0437 | 3.5003
14 | 0.5854 | 0.16942 | -0.0447 | 3.4553
14.5 | 0.6095 | 0.17548 | -0.0459 | 3.4733
15 | 0.6457 | 0.18271 | -0.0469 | 3.534
15.5 | 0.6428 | 0.18436 | -0.0483 | 3.4867
16 | 0.6571 | 0.18946 | -0.0499 | 3.4683
16.5 | 0.6945 | 0.19761 | -0.0511 | 3.5145
17 | 0.691 | 0.199 | -0.0533 | 3.4724
17.5 | 0.7354 | 0.2105 | -0.0546 | 3.4936
18 | 0.7258 | 0.20893 | -0.0572 | 3.4739
18.5 | 0.7579 | 0.21809 | -0.0587 | 3.4752
19 | 0.7579 | 0.21845 | -0.0616 | 3.4694
19.5 | 0.8011 | 0.23097 | -0.0627 | 3.4684
20 | 0.7894 | 0.22777 | -0.0665 | 3.4658

## 3. Re 50k Mach 0.10 (1)
BIGFOIL.COM POLAR EXPORT
goe679
GOE 679 |  |  |  | Cl Max: | 2.188 | at alpha= | 18.5 | deg
JavaFoil+Calcfoil stall+Eppler ext transition |  |  |  | L/D Max: | 41.427 | at alpha= | 4.5 | deg
Re: | 50000 |  |  | Cd Min: | 0.01859 | at alpha= | -2.5 | deg
Mach: | 0.1 |  |  | Cl=0 at alpha= | -5.434 | deg
|  |  |  | @ Cl=0.1, Cd= | 0.03751
|  |  |  | @ Cl=0.4, Cd= | 0.019933
|  |  |  | @ Cl=0.6, Cd= | 0.022182
alpha (deg) | Cl | Cd | Cm | Cl/Cd
-20 | -0.99 | 0.24877 | -0.042 | -3.979
-19.5 | -0.98 | 0.23272 | -0.042 | -4.213
-19 | -0.969 | 0.22574 | -0.043 | -4.293
-18.5 | -0.956 | 0.20604 | -0.044 | -4.64
-18 | -0.941 | 0.19297 | -0.044 | -4.875
-17.5 | -0.923 | 0.18435 | -0.045 | -5.009
-17 | -0.904 | 0.17602 | -0.045 | -5.137
-16.5 | -0.883 | 0.16287 | -0.046 | -5.42
-16 | -0.859 | 0.15714 | -0.046 | -5.469
-15.5 | -0.834 | 0.15129 | -0.046 | -5.511
-15 | -0.807 | 0.14353 | -0.046 | -5.619
-14.5 | -0.777 | 0.13601 | -0.047 | -5.715
-14 | -0.746 | 0.12754 | -0.047 | -5.85
-13.5 | -0.713 | 0.12051 | -0.048 | -5.917
-13 | -0.679 | 0.11012 | -0.049 | -6.162
-12.5 | -0.642 | 0.10648 | -0.049 | -6.029
-12 | -0.604 | 0.09782 | -0.05 | -6.174
-11.5 | -0.564 | 0.09258 | -0.05 | -6.095
-11 | -0.523 | 0.08685 | -0.05 | -6.025
-10.5 | -0.481 | 0.08185 | -0.051 | -5.876
-10 | -0.437 | 0.07714 | -0.052 | -5.67
-9.5 | -0.393 | 0.07228 | -0.052 | -5.433
-9 | -0.347 | 0.06698 | -0.053 | -5.182
-8.5 | -0.3 | 0.06334 | -0.054 | -4.744
-8 | -0.253 | 0.06233 | -0.055 | -4.058
-7.5 | -0.213 | 0.04825 | -0.082 | -4.415
-7 | -0.165 | 0.04276 | -0.088 | -3.869
-6.5 | -0.115 | 0.03792 | -0.093 | -3.027
-6 | -0.065 | 0.02733 | -0.105 | -2.368
-5.5 | -0.007 | 0.02275 | -0.113 | -0.326
-5 | 0.046 | 0.04066 | -0.085 | 1.139
-4.5 | 0.1 | 0.03751 | -0.09 | 2.678
-4 | 0.156 | 0.03412 | -0.094 | 4.585
-3.5 | 0.237 | 0.02173 | -0.116 | 10.93
-3 | 0.304 | 0.02096 | -0.119 | 14.516
-2.5 | 0.369 | 0.01859 | -0.121 | 19.831
-2 | 0.432 | 0.02132 | -0.122 | 20.24
-1.5 | 0.494 | 0.02171 | -0.123 | 22.763
-1 | 0.557 | 0.02196 | -0.123 | 25.353
-0.5 | 0.619 | 0.02228 | -0.124 | 27.799
0 | 0.688 | 0.02254 | -0.125 | 30.51
0.5 | 0.751 | 0.02289 | -0.126 | 32.794
1 | 0.813 | 0.02349 | -0.127 | 34.617
1.5 | 0.876 | 0.02353 | -0.127 | 37.206
2 | 0.938 | 0.02413 | -0.128 | 38.871
2.5 | 0.983 | 0.02487 | -0.126 | 39.503
3 | 1.036 | 0.02573 | -0.126 | 40.26
3.5 | 1.088 | 0.0268 | -0.125 | 40.592
4 | 1.144 | 0.02779 | -0.126 | 41.145
4.5 | 1.201 | 0.02898 | -0.126 | 41.427
5 | 1.254 | 0.03028 | -0.127 | 41.413
5.5 | 1.308 | 0.03169 | -0.127 | 41.265
6 | 1.366 | 0.03321 | -0.128 | 41.129
6.5 | 1.412 | 0.03516 | -0.127 | 40.176
7 | 1.459 | 0.03715 | -0.127 | 39.267
7.5 | 1.502 | 0.0395 | -0.126 | 38.018
8 | 1.544 | 0.04214 | -0.125 | 36.64
8.5 | 1.588 | 0.04453 | -0.125 | 35.661
9 | 1.625 | 0.04797 | -0.124 | 33.885
9.5 | 1.661 | 0.0511 | -0.123 | 32.503
10 | 1.688 | 0.05592 | -0.121 | 30.184
10.5 | 1.72 | 0.06092 | -0.119 | 28.236
11 | 1.749 | 0.06637 | -0.118 | 26.358
11.5 | 1.784 | 0.07123 | -0.117 | 25.05
12 | 1.824 | 0.0763 | -0.117 | 23.909
12.5 | 1.862 | 0.08135 | -0.116 | 22.883
13 | 1.956 | 0.07721 | -0.124 | 25.336
13.5 | 1.991 | 0.08148 | -0.124 | 24.436
14 | 2.02 | 0.08728 | -0.123 | 23.147
14.5 | 2.047 | 0.09451 | -0.122 | 21.653
15 | 2.064 | 0.10649 | -0.119 | 19.382
15.5 | 2.097 | 0.10887 | -0.12 | 19.263
16 | 2.106 | 0.12135 | -0.118 | 17.351
16.5 | 2.128 | 0.12631 | -0.117 | 16.845
17 | 2.137 | 0.1372 | -0.115 | 15.578
17.5 | 2.164 | 0.14202 | -0.116 | 15.238
18 | 2.133 | 0.16663 | -0.109 | 12.799
18.5 | 2.188 | 0.16007 | -0.118 | 13.668
19 | 2.183 | 0.16988 | -0.117 | 12.85
19.5 | 2.179 | 0.17573 | -0.117 | 12.399
20 | 2.177 | 0.1805 | -0.118 | 12.063

## 4. Re 50k Mach 0.10 (2)
BIGFOIL.COM POLAR EXPORT
goe679
GOE 679 |  |  |  | Cl Max: | 0.8013 | at alpha= | 19.5 | deg
XFOIL ncrit=9 |  |  |  | L/D Max: | 5.4004 | at alpha= | 3.5 | deg
Re: | 50000 |  |  | Cd Min: | 0.23133 | at alpha= | 19.5 | deg
Mach: | 0.1 |  |  | Cl=0 at alpha= | 0.50157 | deg
|  |  |  | @ Cl=0.1, Cd= | 0.051928
|  |  |  | @ Cl=0.4, Cd= | 0.12473
|  |  |  | @ Cl=0.6, Cd= | 0.17363
alpha (deg) | Cl | Cd | Cm | Cl/Cd
-10.5 | -0.2639 | 0.14251 | -0.0262 | -1.8518
-10 | -0.2563 | 0.13658 | -0.0233 | -1.8766
-9.5 | -0.2776 | 0.13488 | -0.0199 | -2.0581
-9 | -0.2834 | 0.13013 | -0.0166 | -2.1778
-8.5 | -0.2931 | 0.12717 | -0.0128 | -2.3048
-8 | -0.3221 | 0.12406 | -0.0094 | -2.5963
-7.5 | -0.3352 | 0.12133 | -0.0053 | -2.7627
-7 | -0.3417 | 0.11681 | -0.0017 | -2.9253
-5.5 | -0.598 | 0.07935 | -0.0131 | -7.5362
-5 | -0.5896 | 0.06676 | -0.02 | -8.8316
-4.5 | -0.5322 | 0.05984 | -0.0277 | -8.8937
-4 | -0.4663 | 0.05791 | -0.0315 | -8.0521
-3.5 | -0.4175 | 0.05491 | -0.0334 | -7.6034
-3 | -0.3507 | 0.05389 | -0.0361 | -6.5077
-2.5 | -0.3124 | 0.05242 | -0.035 | -5.9596
-2 | -0.2575 | 0.05125 | -0.036 | -5.0244
-1.5 | -0.1968 | 0.05042 | -0.0374 | -3.9032
-1 | -0.146 | 0.05011 | -0.0375 | -2.9136
-0.5 | -0.1044 | 0.05027 | -0.0364 | -2.0768
0 | -0.0579 | 0.0507 | -0.0361 | -1.142
0.5 | -0.0002 | 0.05125 | -0.0373 | -0.0039024
1 | 0.0636 | 0.0515 | -0.0389 | 1.235
1.5 | 0.2057 | 0.05317 | -0.0582 | 3.8687
2 | 0.24 | 0.05547 | -0.0567 | 4.3267
2.5 | 0.2744 | 0.05779 | -0.055 | 4.7482
3 | 0.3118 | 0.0601 | -0.0535 | 5.188
3.5 | 0.3399 | 0.06294 | -0.0514 | 5.4004
4.5 | 0.345 | 0.07163 | -0.0452 | 4.8164
5 | 0.3513 | 0.07641 | -0.0431 | 4.5976
5.5 | 0.3783 | 0.08044 | -0.0421 | 4.7029
6 | 0.3647 | 0.08702 | -0.0406 | 4.191
6.5 | 0.3771 | 0.09409 | -0.0414 | 4.0079
7 | 0.2995 | 0.10424 | -0.0413 | 2.8732
7.5 | 0.335 | 0.10999 | -0.0422 | 3.0457
8 | 0.3807 | 0.11627 | -0.0435 | 3.2743
8.5 | 0.3826 | 0.11889 | -0.0416 | 3.2181
9 | 0.3929 | 0.12269 | -0.0406 | 3.2024
9.5 | 0.4085 | 0.12718 | -0.0403 | 3.212
10 | 0.4639 | 0.13552 | -0.0425 | 3.4231
10.5 | 0.4658 | 0.13771 | -0.0412 | 3.3825
11 | 0.4705 | 0.14127 | -0.0408 | 3.3305
11.5 | 0.5066 | 0.14829 | -0.042 | 3.4163
12 | 0.5257 | 0.15223 | -0.0422 | 3.4533
12.5 | 0.5287 | 0.15552 | -0.0423 | 3.3996
13 | 0.5659 | 0.16313 | -0.0436 | 3.469
14 | 0.5863 | 0.16998 | -0.0449 | 3.4492
14.5 | 0.6076 | 0.17565 | -0.0461 | 3.4592
15 | 0.6496 | 0.18409 | -0.0472 | 3.5287
15.5 | 0.6447 | 0.18509 | -0.0485 | 3.4832
16 | 0.6576 | 0.18999 | -0.0502 | 3.4612
16.5 | 0.6978 | 0.19888 | -0.0514 | 3.5086
17 | 0.6927 | 0.1997 | -0.0536 | 3.4687
17.5 | 0.7334 | 0.21049 | -0.055 | 3.4843
18 | 0.7278 | 0.20969 | -0.0575 | 3.4708
18.5 | 0.7582 | 0.21852 | -0.0592 | 3.4697
19 | 0.76 | 0.21924 | -0.062 | 3.4665
19.5 | 0.8013 | 0.23133 | -0.0632 | 3.4639
20 | 0.7917 | 0.22862 | -0.067 | 3.463

## 5. Re 50k Mach 0.25 (1)
BIGFOIL.COM POLAR EXPORT
goe679
GOE 679 |  |  |  | Cl Max: | 2.139 | at alpha= | 18 | deg
JavaFoil+Calcfoil stall+Eppler ext transition |  |  |  | L/D Max: | 40.131 | at alpha= | 4.5 | deg
Re: | 50000 |  |  | Cd Min: | 0.02149 | at alpha= | -3 | deg
Mach: | 0.25 |  |  | Cl=0 at alpha= | -5.4352 | deg
|  |  |  | @ Cl=0.1, Cd= | 0.038957
|  |  |  | @ Cl=0.4, Cd= | 0.021715
|  |  |  | @ Cl=0.6, Cd= | 0.022564
alpha (deg) | Cl | Cd | Cm | Cl/Cd
-20 | -0.818 | 0.29611 | -0.043 | -2.763
-19.5 | -0.828 | 0.27716 | -0.043 | -2.989
-19 | -0.836 | 0.25044 | -0.044 | -3.337
-18.5 | -0.84 | 0.23453 | -0.044 | -3.581
-18 | -0.841 | 0.22506 | -0.045 | -3.735
-17.5 | -0.838 | 0.20637 | -0.045 | -4.061
-17 | -0.832 | 0.19421 | -0.046 | -4.285
-16.5 | -0.823 | 0.18407 | -0.046 | -4.472
-16 | -0.811 | 0.17181 | -0.047 | -4.719
-15.5 | -0.795 | 0.16468 | -0.047 | -4.827
-15 | -0.776 | 0.15651 | -0.047 | -4.96
-14.5 | -0.754 | 0.1454 | -0.048 | -5.189
-14 | -0.73 | 0.13687 | -0.048 | -5.332
-13.5 | -0.702 | 0.12471 | -0.049 | -5.633
-13 | -0.672 | 0.11653 | -0.05 | -5.77
-12.5 | -0.64 | 0.10896 | -0.05 | -5.87
-12 | -0.604 | 0.10247 | -0.051 | -5.899
-11.5 | -0.567 | 0.09651 | -0.051 | -5.876
-11 | -0.528 | 0.09017 | -0.051 | -5.852
-10.5 | -0.487 | 0.08464 | -0.052 | -5.748
-10 | -0.444 | 0.07966 | -0.053 | -5.57
-9.5 | -0.399 | 0.07436 | -0.054 | -5.37
-9 | -0.354 | 0.0686 | -0.055 | -5.155
-8.5 | -0.307 | 0.06444 | -0.055 | -4.757
-8 | -0.259 | 0.06287 | -0.056 | -4.112
-7.5 | -0.209 | 0.05967 | -0.057 | -3.51
-7 | -0.166 | 0.04837 | -0.085 | -3.436
-6.5 | -0.116 | 0.04164 | -0.092 | -2.784
-6 | -0.063 | 0.03445 | -0.1 | -1.842
-5.5 | -0.007 | 0.02475 | -0.113 | -0.301
-5 | 0.047 | 0.04156 | -0.087 | 1.142
-4.5 | 0.103 | 0.03881 | -0.091 | 2.646
-4 | 0.159 | 0.03651 | -0.094 | 4.351
-3.5 | 0.233 | 0.0253 | -0.112 | 9.198
-3 | 0.312 | 0.02149 | -0.122 | 14.505
-2.5 | 0.378 | 0.02163 | -0.124 | 17.468
-2 | 0.443 | 0.02188 | -0.125 | 20.255
-1.5 | 0.508 | 0.02212 | -0.126 | 22.947
-1 | 0.572 | 0.02242 | -0.127 | 25.51
-0.5 | 0.636 | 0.02275 | -0.128 | 27.957
0 | 0.707 | 0.02311 | -0.128 | 30.576
0.5 | 0.771 | 0.02365 | -0.129 | 32.594
1 | 0.835 | 0.02414 | -0.13 | 34.598
1.5 | 0.899 | 0.02422 | -0.13 | 37.128
2 | 0.947 | 0.025 | -0.129 | 37.884
2.5 | 1.002 | 0.02581 | -0.128 | 38.808
3 | 1.057 | 0.02684 | -0.128 | 39.384
3.5 | 1.111 | 0.02797 | -0.128 | 39.734
4 | 1.167 | 0.02922 | -0.128 | 39.959
4.5 | 1.224 | 0.03051 | -0.129 | 40.131
5 | 1.28 | 0.032 | -0.129 | 40.01
5.5 | 1.336 | 0.0335 | -0.13 | 39.874
6 | 1.391 | 0.03541 | -0.13 | 39.268
6.5 | 1.435 | 0.03754 | -0.129 | 38.226
7 | 1.479 | 0.04028 | -0.128 | 36.72
7.5 | 1.527 | 0.04289 | -0.128 | 35.603
8 | 1.568 | 0.04606 | -0.127 | 34.043
8.5 | 1.606 | 0.04907 | -0.126 | 32.736
9 | 1.636 | 0.05296 | -0.124 | 30.892
9.5 | 1.665 | 0.05861 | -0.122 | 28.407
10 | 1.706 | 0.06206 | -0.122 | 27.486
10.5 | 1.734 | 0.06755 | -0.12 | 25.67
11 | 1.769 | 0.07285 | -0.119 | 24.286
11.5 | 1.808 | 0.07769 | -0.118 | 23.267
12 | 1.846 | 0.08331 | -0.118 | 22.157
12.5 | 1.937 | 0.08063 | -0.126 | 24.021
13 | 1.964 | 0.087 | -0.125 | 22.573
13.5 | 1.997 | 0.09209 | -0.124 | 21.685
14 | 2.022 | 0.09869 | -0.123 | 20.484
14.5 | 2.048 | 0.10683 | -0.123 | 19.175
15 | 2.07 | 0.11487 | -0.121 | 18.023
15.5 | 2.075 | 0.13039 | -0.118 | 15.913
16 | 2.098 | 0.13387 | -0.119 | 15.673
16.5 | 2.102 | 0.14597 | -0.117 | 14.4
17 | 2.112 | 0.15345 | -0.116 | 13.761
17.5 | 2.115 | 0.16566 | -0.115 | 12.767
18 | 2.139 | 0.17043 | -0.12 | 12.549
18.5 | 2.12 | 0.18166 | -0.119 | 11.669
19 | 2.091 | 0.19668 | -0.117 | 10.63
19.5 | 2.053 | 0.21733 | -0.115 | 9.445
20 | 2.015 | 0.23197 | -0.113 | 8.686

## 6. Re 50k Mach 0.25 (2)
BIGFOIL.COM POLAR EXPORT
goe679
GOE 679 |  |  |  | Cl Max: | 0.8074 | at alpha= | 19.5 | deg
XFOIL ncrit=9 |  |  |  | L/D Max: | 4.4845 | at alpha= | 4.5 | deg
Re: | 50000 |  |  | Cd Min: | 0.23461 | at alpha= | 19.5 | deg
Mach: | 0.25 |  |  | Cl=0 at alpha= | 0.95567 | deg
|  |  |  | @ Cl=0.1, Cd= | 0.056345
|  |  |  | @ Cl=0.4, Cd= | 0.12822
|  |  |  | @ Cl=0.6, Cd= | 0.17553
alpha (deg) | Cl | Cd | Cm | Cl/Cd
-10.5 | -0.2596 | 0.14632 | -0.0261 | -1.7742
-10 | -0.2485 | 0.13999 | -0.0231 | -1.7751
-9.5 | -0.2708 | 0.13857 | -0.0197 | -1.9542
-9 | -0.2751 | 0.13377 | -0.0164 | -2.0565
-8.5 | -0.2838 | 0.13077 | -0.0127 | -2.1702
-8 | -0.3139 | 0.128 | -0.0095 | -2.4523
-7.5 | -0.3199 | 0.1248 | -0.0056 | -2.5633
-7 | -0.3314 | 0.12066 | -0.0022 | -2.7466
-6.5 | -0.3823 | 0.11987 | 0.0022 | -3.1893
-5.5 | -0.5072 | 0.09309 | -0.0144 | -5.4485
-5 | -0.502 | 0.08013 | -0.0255 | -6.2648
-4.5 | -0.4898 | 0.06775 | -0.0344 | -7.2295
-4 | -0.4563 | 0.06157 | -0.0369 | -7.4111
-3.5 | -0.4058 | 0.05922 | -0.0377 | -6.8524
-3 | -0.3582 | 0.05625 | -0.0389 | -6.368
-2.5 | -0.3074 | 0.05501 | -0.0386 | -5.5881
-2 | -0.2668 | 0.05372 | -0.0374 | -4.9665
-1.5 | -0.2207 | 0.0528 | -0.0369 | -4.1799
-1 | -0.1742 | 0.05233 | -0.0363 | -3.3289
-0.5 | -0.13 | 0.05236 | -0.0355 | -2.4828
0 | -0.0866 | 0.05281 | -0.0347 | -1.6398
0.5 | -0.0442 | 0.05364 | -0.034 | -0.82401
1 | 0.0043 | 0.05477 | -0.0344 | 0.07851
1.5 | 0.052 | 0.05581 | -0.0346 | 0.93173
2 | 0.2116 | 0.05759 | -0.0548 | 3.6742
2.5 | 0.2333 | 0.06059 | -0.0523 | 3.8505
3 | 0.2553 | 0.06374 | -0.05 | 4.0053
3.5 | 0.2781 | 0.06706 | -0.0478 | 4.147
4 | 0.3023 | 0.0706 | -0.046 | 4.2819
4.5 | 0.3323 | 0.0741 | -0.0447 | 4.4845
5.5 | 0.3413 | 0.0843 | -0.0411 | 4.0486
6 | 0.3397 | 0.09038 | -0.0403 | 3.7586
8 | 0.3397 | 0.11572 | -0.041 | 2.9355
9.5 | 0.4063 | 0.12953 | -0.0407 | 3.1367
10 | 0.4291 | 0.13485 | -0.041 | 3.1821
10.5 | 0.4756 | 0.142 | -0.0424 | 3.3493
11 | 0.4715 | 0.14396 | -0.0414 | 3.2752
11.5 | 0.4895 | 0.1489 | -0.0419 | 3.2874
12 | 0.5342 | 0.15652 | -0.0433 | 3.413
12.5 | 0.5322 | 0.15841 | -0.0432 | 3.3596
13 | 0.5515 | 0.16373 | -0.0441 | 3.3684
13.5 | 0.5961 | 0.17213 | -0.0454 | 3.4631
14 | 0.5937 | 0.17341 | -0.046 | 3.4237
14.5 | 0.6075 | 0.17805 | -0.0473 | 3.412
15 | 0.6458 | 0.18683 | -0.0487 | 3.4566
15.5 | 0.6568 | 0.18964 | -0.0499 | 3.4634
16 | 0.6631 | 0.19329 | -0.0519 | 3.4306
16.5 | 0.708 | 0.20441 | -0.0532 | 3.4636
17 | 0.7022 | 0.20373 | -0.0555 | 3.4467
17.5 | 0.7306 | 0.21204 | -0.0573 | 3.4456
18 | 0.739 | 0.21407 | -0.0596 | 3.4521
18.5 | 0.7639 | 0.2218 | -0.0617 | 3.4441
19 | 0.7719 | 0.22378 | -0.0645 | 3.4494
19.5 | 0.8074 | 0.23461 | -0.066 | 3.4415
20 | 0.8049 | 0.23347 | -0.0697 | 3.4476

## 7. Re 50k Mach 0.50 (1)
BIGFOIL.COM POLAR EXPORT
goe679
GOE 679 |  |  |  | Cl Max: | 1.807 | at alpha= | 11 | deg
JavaFoil+Calcfoil stall+Eppler ext transition |  |  |  | L/D Max: | 34.915 | at alpha= | 3 | deg
Re: | 50000 |  |  | Cd Min: | 0.02432 | at alpha= | -2 | deg
Mach: | 0.5 |  |  | Cl=0 at alpha= | -5.4436 | deg
|  |  |  | @ Cl=0.1, Cd= | 0.042729
|  |  |  | @ Cl=0.4, Cd= | 0.02668
|  |  |  | @ Cl=0.6, Cd= | 0.024597
alpha (deg) | Cl | Cd | Cm | Cl/Cd
-20 | -0.842 | 0.4503 | -0.062 | -1.87
-19.5 | -0.812 | 0.44078 | -0.061 | -1.843
-19 | -0.784 | 0.44741 | -0.061 | -1.753
-18.5 | -0.756 | 0.38411 | -0.062 | -1.969
-18 | -0.728 | 0.42244 | -0.062 | -1.722
-17.5 | -0.7 | 0.38342 | -0.063 | -1.825
-17 | -0.671 | 0.37505 | -0.064 | -1.79
-16.5 | -0.64 | 0.34847 | -0.059 | -1.837
-16 | -0.611 | 0.33469 | -0.059 | -1.826
-15.5 | -0.583 | 0.31906 | -0.059 | -1.826
-15 | -0.554 | 0.3213 | -0.059 | -1.724
-14.5 | -0.525 | 0.27902 | -0.06 | -1.883
-14 | -0.496 | 0.29086 | -0.059 | -1.707
-13.5 | -0.468 | 0.27705 | -0.059 | -1.689
-13 | -0.438 | 0.21585 | -0.056 | -2.03
-12.5 | -0.409 | 0.20205 | -0.055 | -2.026
-12 | -0.38 | 0.20237 | -0.054 | -1.879
-11.5 | -0.352 | 0.19544 | -0.054 | -1.799
-11 | -0.323 | 0.1824 | -0.055 | -1.77
-10.5 | -0.294 | 0.17487 | -0.056 | -1.681
-10 | -0.374 | 0.11953 | -0.056 | -3.127
-9.5 | -0.381 | 0.09525 | -0.058 | -3.996
-9 | -0.356 | 0.08381 | -0.059 | -4.243
-8.5 | -0.318 | 0.07528 | -0.06 | -4.229
-8 | -0.274 | 0.06899 | -0.061 | -3.974
-7.5 | -0.225 | 0.06443 | -0.061 | -3.498
-7 | -0.174 | 0.06269 | -0.062 | -2.768
-6.5 | -0.12 | 0.05558 | -0.064 | -2.151
-6 | -0.066 | 0.04572 | -0.096 | -1.453
-5.5 | -0.007 | 0.04194 | -0.104 | -0.178
-5 | 0.055 | 0.03624 | -0.111 | 1.518
-4.5 | 0.112 | 0.04446 | -0.094 | 2.527
-4 | 0.174 | 0.03876 | -0.098 | 4.49
-3.5 | 0.236 | 0.04022 | -0.101 | 5.873
-3 | 0.302 | 0.03732 | -0.107 | 8.096
-2.5 | 0.4 | 0.02668 | -0.13 | 14.988
-2 | 0.491 | 0.02432 | -0.139 | 20.185
-1.5 | 0.565 | 0.02441 | -0.14 | 23.157
-1 | 0.638 | 0.0248 | -0.142 | 25.726
-0.5 | 0.709 | 0.02534 | -0.143 | 28
0 | 0.778 | 0.02587 | -0.142 | 30.058
0.5 | 0.842 | 0.02664 | -0.141 | 31.609
1 | 0.905 | 0.02762 | -0.141 | 32.758
1.5 | 0.966 | 0.02874 | -0.141 | 33.618
2 | 1.026 | 0.02965 | -0.139 | 34.6
2.5 | 1.078 | 0.03146 | -0.138 | 34.266
3 | 1.146 | 0.03284 | -0.139 | 34.915
3.5 | 1.209 | 0.03467 | -0.139 | 34.867
4 | 1.268 | 0.03675 | -0.139 | 34.519
4.5 | 1.331 | 0.03889 | -0.14 | 34.221
5 | 1.383 | 0.04179 | -0.14 | 33.089
5.5 | 1.433 | 0.04518 | -0.139 | 31.714
6 | 1.47 | 0.04953 | -0.136 | 29.672
6.5 | 1.508 | 0.05377 | -0.134 | 28.039
7 | 1.543 | 0.05918 | -0.132 | 26.08
7.5 | 1.578 | 0.06485 | -0.129 | 24.327
8 | 1.616 | 0.07134 | -0.128 | 22.646
8.5 | 1.647 | 0.07847 | -0.126 | 20.983
9 | 1.673 | 0.08481 | -0.123 | 19.724
9.5 | 1.707 | 0.09085 | -0.123 | 18.787
10 | 1.787 | 0.09251 | -0.133 | 19.318
10.5 | 1.802 | 0.10223 | -0.132 | 17.631
11 | 1.807 | 0.1123 | -0.131 | 16.088
11.5 | 1.797 | 0.12619 | -0.128 | 14.241
12 | 1.766 | 0.14487 | -0.124 | 12.188
12.5 | 1.654 | 0.16312 | -0.095 | 10.137
13 | 1.572 | 0.18668 | -0.094 | 8.419
13.5 | 1.1 | 0.27462 | -0.092 | 4.004
14 | 1.117 | 0.23022 | -0.073 | 4.854
14.5 | 1.156 | 0.36753 | -0.093 | 3.145
15 | 1.184 | 0.41207 | -0.094 | 2.873
15.5 | 1.22 | 0.47164 | -0.102 | 2.587
16 | 1.254 | 0.47756 | -0.107 | 2.626

## 8. Re 50k Mach 0.50 (2)
BIGFOIL.COM POLAR EXPORT
goe679
GOE 679 |  |  |  | Cl Max: | 0.8733 | at alpha= | 20 | deg
XFOIL ncrit=9 |  |  |  | L/D Max: | 3.3661 | at alpha= | 19 | deg
Re: | 50000 |  |  | Cd Min: | 0.26182 | at alpha= | 19.5 | deg
Mach: | 0.5 |  |  | Cl=0 at alpha= | 1.7298 | deg
|  |  |  | @ Cl=0.1, Cd= | 0.069555
|  |  |  | @ Cl=0.4, Cd= | 0.13979
|  |  |  | @ Cl=0.6, Cd= | 0.18465
alpha (deg) | Cl | Cd | Cm | Cl/Cd
-19.5 | -0.3954 | 0.24824 | -0.0255 | -1.5928
-19 | -0.3805 | 0.24347 | -0.0278 | -1.5628
-18.5 | -0.3716 | 0.24021 | -0.0305 | -1.547
-18 | -0.346 | 0.23062 | -0.0311 | -1.5003
-17.5 | -0.3327 | 0.22605 | -0.0328 | -1.4718
-17 | -0.3254 | 0.22256 | -0.0348 | -1.4621
-16.5 | -0.3002 | 0.21365 | -0.0349 | -1.4051
-16 | -0.2933 | 0.21061 | -0.0363 | -1.3926
-15.5 | -0.2834 | 0.20536 | -0.0373 | -1.38
-15 | -0.2605 | 0.19753 | -0.0368 | -1.3188
-14.5 | -0.2668 | 0.19739 | -0.0379 | -1.3516
-14 | -0.243 | 0.18794 | -0.0372 | -1.293
-13.5 | -0.2307 | 0.1827 | -0.0364 | -1.2627
-13 | -0.2541 | 0.18498 | -0.0366 | -1.3737
-12.5 | -0.2178 | 0.17323 | -0.0344 | -1.2573
-12 | -0.2287 | 0.17203 | -0.0331 | -1.3294
-11.5 | -0.2226 | 0.16612 | -0.031 | -1.34
-11 | -0.2163 | 0.16147 | -0.028 | -1.3396
-10.5 | -0.257 | 0.16391 | -0.0255 | -1.5679
-10 | -0.2286 | 0.15476 | -0.0219 | -1.4771
-9.5 | -0.2617 | 0.15543 | -0.0189 | -1.6837
-9 | -0.2493 | 0.14876 | -0.0157 | -1.6759
-8.5 | -0.2646 | 0.14669 | -0.0125 | -1.8038
-8 | -0.2835 | 0.14369 | -0.0097 | -1.973
-7.5 | -0.2866 | 0.14034 | -0.0062 | -2.0422
-7 | -0.2596 | 0.13413 | -0.0112 | -1.9354
-6.5 | -0.224 | 0.1273 | -0.0212 | -1.7596
-6 | -0.1801 | 0.1201 | -0.0287 | -1.4996
-5 | -0.2656 | 0.10088 | -0.046 | -2.6328
-4.5 | -0.2899 | 0.09388 | -0.0476 | -3.088
-4 | -0.3218 | 0.08619 | -0.0489 | -3.7336
-3.5 | -0.3157 | 0.08041 | -0.0485 | -3.9261
-3 | -0.3196 | 0.07377 | -0.0489 | -4.3324
-2.5 | -0.3031 | 0.06954 | -0.0472 | -4.3586
-2 | -0.28 | 0.06648 | -0.0448 | -4.2118
-1.5 | -0.2558 | 0.06428 | -0.0421 | -3.9795
-1 | -0.2286 | 0.06283 | -0.0393 | -3.6384
-0.5 | -0.1996 | 0.06215 | -0.0366 | -3.2116
0 | -0.165 | 0.062 | -0.0344 | -2.6613
0.5 | -0.1248 | 0.06238 | -0.0327 | -2.0006
1 | -0.0785 | 0.06318 | -0.0318 | -1.2425
1.5 | -0.0262 | 0.06446 | -0.0318 | -0.40645
2 | 0.0308 | 0.06616 | -0.0327 | 0.46554
2.5 | 0.0643 | 0.06842 | -0.032 | 0.93978
3 | 0.1741 | 0.07191 | -0.0458 | 2.4211
3.5 | 0.2165 | 0.07558 | -0.046 | 2.8645
4 | 0.219 | 0.08016 | -0.0436 | 2.732
4.5 | 0.235 | 0.0847 | -0.042 | 2.7745
5 | 0.2778 | 0.08926 | -0.0418 | 3.1123
5.5 | 0.2711 | 0.09479 | -0.0403 | 2.86
6 | 0.2973 | 0.10126 | -0.041 | 2.936
7 | 0.2625 | 0.11438 | -0.0418 | 2.295
7.5 | 0.2899 | 0.11945 | -0.0418 | 2.427
9 | 0.3657 | 0.13405 | -0.042 | 2.7281
9.5 | 0.4174 | 0.1427 | -0.044 | 2.925
10.5 | 0.4418 | 0.14943 | -0.0436 | 2.9566
11 | 0.4943 | 0.15906 | -0.0456 | 3.1076
11.5 | 0.4966 | 0.16026 | -0.0454 | 3.0987
12 | 0.5168 | 0.16546 | -0.0465 | 3.1234
12.5 | 0.5693 | 0.17629 | -0.0484 | 3.2293
13 | 0.5694 | 0.17664 | -0.0489 | 3.2235
13.5 | 0.5873 | 0.18164 | -0.0504 | 3.2333
14 | 0.623 | 0.19011 | -0.0521 | 3.2771
14.5 | 0.6469 | 0.19538 | -0.0536 | 3.311
15 | 0.6565 | 0.19882 | -0.0558 | 3.302
15.5 | 0.6919 | 0.2084 | -0.0577 | 3.3201
16 | 0.705 | 0.21134 | -0.06 | 3.3359
16.5 | 0.7255 | 0.21768 | -0.0626 | 3.3329
17 | 0.75 | 0.22372 | -0.0649 | 3.3524
17.5 | 0.771 | 0.23044 | -0.0677 | 3.3458
18 | 0.7922 | 0.23557 | -0.0703 | 3.3629
18.5 | 0.8209 | 0.24517 | -0.073 | 3.3483
19 | 0.8316 | 0.24705 | -0.0765 | 3.3661
19.5 | 0.8731 | 0.26182 | -0.0784 | 3.3347
20 | 0.8733 | 0.25956 | -0.083 | 3.3645

## 9. Re 100k Mach 0.00 (1)
BIGFOIL.COM POLAR EXPORT
goe679
GOE 679 |  |  |  | Cl Max: | 2.225 | at alpha= | 18.5 | deg
JavaFoil+Calcfoil stall+Eppler ext transition |  |  |  | L/D Max: | 70.989 | at alpha= | 5 | deg
Re: | 100000 |  |  | Cd Min: | 0.01462 | at alpha= | -2.5 | deg
Mach: | 0 |  |  | Cl=0 at alpha= | -5.4426 | deg
|  |  |  | @ Cl=0.1, Cd= | 0.016473
|  |  |  | @ Cl=0.4, Cd= | 0.015772
|  |  |  | @ Cl=0.6, Cd= | 0.017569
alpha (deg) | Cl | Cd | Cm | Cl/Cd
-20 | -1.009 | 0.20834 | -0.042 | -4.845
-19.5 | -0.998 | 0.20053 | -0.042 | -4.976
-19 | -0.984 | 0.19225 | -0.043 | -5.12
-18.5 | -0.969 | 0.17827 | -0.044 | -5.437
-18 | -0.952 | 0.1694 | -0.044 | -5.621
-17.5 | -0.933 | 0.15953 | -0.045 | -5.849
-17 | -0.912 | 0.15205 | -0.045 | -6
-16.5 | -0.889 | 0.14425 | -0.045 | -6.166
-16 | -0.865 | 0.13718 | -0.046 | -6.304
-15.5 | -0.838 | 0.1336 | -0.046 | -6.273
-15 | -0.81 | 0.12653 | -0.047 | -6.4
-14.5 | -0.779 | 0.11842 | -0.047 | -6.582
-14 | -0.748 | 0.11197 | -0.047 | -6.676
-13.5 | -0.714 | 0.10661 | -0.048 | -6.697
-13 | -0.679 | 0.09882 | -0.049 | -6.87
-12.5 | -0.642 | 0.09442 | -0.049 | -6.796
-12 | -0.603 | 0.08803 | -0.05 | -6.856
-11.5 | -0.564 | 0.08315 | -0.05 | -6.777
-11 | -0.522 | 0.07833 | -0.051 | -6.668
-10.5 | -0.48 | 0.07355 | -0.052 | -6.524
-10 | -0.436 | 0.06943 | -0.052 | -6.283
-9.5 | -0.392 | 0.06564 | -0.053 | -5.966
-9 | -0.36 | 0.05068 | -0.079 | -7.099
-8.5 | -0.316 | 0.04368 | -0.085 | -7.241
-8 | -0.268 | 0.04097 | -0.088 | -6.552
-7.5 | -0.227 | 0.02935 | -0.098 | -7.748
-7 | -0.182 | 0.02128 | -0.107 | -8.566
-6.5 | -0.127 | 0.01925 | -0.11 | -6.592
-6 | -0.068 | 0.01794 | -0.113 | -3.808
-5.5 | -0.007 | 0.01768 | -0.113 | -0.42
-5 | 0.054 | 0.01671 | -0.115 | 3.228
-4.5 | 0.116 | 0.01639 | -0.117 | 7.087
-4 | 0.179 | 0.01616 | -0.118 | 11.076
-3.5 | 0.242 | 0.01495 | -0.119 | 16.17
-3 | 0.305 | 0.01513 | -0.12 | 20.128
-2.5 | 0.367 | 0.01462 | -0.12 | 25.107
-2 | 0.43 | 0.01682 | -0.121 | 25.534
-1.5 | 0.492 | 0.01723 | -0.122 | 28.549
-1 | 0.554 | 0.01748 | -0.123 | 31.701
-0.5 | 0.616 | 0.0176 | -0.124 | 35.029
0 | 0.684 | 0.01781 | -0.124 | 38.436
0.5 | 0.747 | 0.01805 | -0.125 | 41.373
1 | 0.809 | 0.01839 | -0.126 | 43.987
1.5 | 0.871 | 0.01794 | -0.127 | 48.573
2 | 0.933 | 0.01839 | -0.127 | 50.742
2.5 | 0.995 | 0.01893 | -0.128 | 52.565
3 | 1.057 | 0.01953 | -0.129 | 54.109
3.5 | 1.118 | 0.01673 | -0.13 | 66.828
4 | 1.179 | 0.01694 | -0.131 | 69.63
4.5 | 1.24 | 0.01752 | -0.131 | 70.762
5 | 1.3 | 0.01832 | -0.132 | 70.989
5.5 | 1.36 | 0.01923 | -0.133 | 70.724
6 | 1.4 | 0.02467 | -0.132 | 56.737
6.5 | 1.449 | 0.02626 | -0.131 | 55.163
7 | 1.498 | 0.02743 | -0.131 | 54.617
7.5 | 1.547 | 0.02872 | -0.131 | 53.844
8 | 1.594 | 0.03023 | -0.131 | 52.71
8.5 | 1.641 | 0.03122 | -0.131 | 52.558
9 | 1.684 | 0.03303 | -0.131 | 50.972
9.5 | 1.725 | 0.03493 | -0.13 | 49.385
10 | 1.767 | 0.03729 | -0.13 | 47.389
10.5 | 1.807 | 0.04027 | -0.13 | 44.867
11 | 1.845 | 0.0426 | -0.129 | 43.304
11.5 | 1.881 | 0.04535 | -0.129 | 41.484
12 | 1.922 | 0.0487 | -0.129 | 39.461
12.5 | 1.953 | 0.05311 | -0.128 | 36.773
13 | 1.978 | 0.05777 | -0.126 | 34.24
13.5 | 2.04 | 0.06055 | -0.129 | 33.687
14 | 2.069 | 0.06525 | -0.128 | 31.71
14.5 | 2.097 | 0.07025 | -0.127 | 29.846
15 | 2.114 | 0.07834 | -0.126 | 26.988
15.5 | 2.139 | 0.08441 | -0.125 | 25.338
16 | 2.154 | 0.09175 | -0.124 | 23.483
16.5 | 2.183 | 0.09468 | -0.124 | 23.056
17 | 2.196 | 0.1016 | -0.123 | 21.61
17.5 | 2.202 | 0.11345 | -0.121 | 19.406
18 | 2.209 | 0.12099 | -0.121 | 18.255
18.5 | 2.225 | 0.12894 | -0.122 | 17.258
19 | 2.224 | 0.13662 | -0.122 | 16.281
19.5 | 2.223 | 0.14311 | -0.122 | 15.534
20 | 2.215 | 0.15201 | -0.121 | 14.574

## 10. Re 100k Mach 0.00 (2)
BIGFOIL.COM POLAR EXPORT
goe679
GOE 679 |  |  |  | Cl Max: | 1.3496 | at alpha= | 12 | deg
XFOIL ncrit=9 |  |  |  | L/D Max: | 42.2428 | at alpha= | 3.5 | deg
Re: | 100000 |  |  | Cd Min: | 0.19122 | at alpha= | 17 | deg
Mach: | 0 |  |  | Cl=0 at alpha= | -2.585 | deg
|  |  |  | @ Cl=0.1, Cd= | 0.0255
|  |  |  | @ Cl=0.4, Cd= | 0.020612
|  |  |  | @ Cl=0.6, Cd= | 0.019642
alpha (deg) | Cl | Cd | Cm | Cl/Cd
-13 | -0.2668 | 0.15374 | -0.0343 | -1.7354
-12.5 | -0.2819 | 0.1504 | -0.0353 | -1.8743
-12 | -0.2779 | 0.14441 | -0.0342 | -1.9244
-11.5 | -0.2658 | 0.13997 | -0.0316 | -1.899
-11 | -0.301 | 0.13712 | -0.0317 | -2.1952
-10.5 | -0.3125 | 0.1319 | -0.0294 | -2.3692
-10 | -0.3034 | 0.12818 | -0.0248 | -2.367
-8.5 | -0.6004 | 0.06783 | -0.0551 | -8.8515
-8 | -0.6596 | 0.05072 | -0.0564 | -13.0047
-7.5 | -0.6425 | 0.04253 | -0.0559 | -15.107
-7 | -0.5809 | 0.0405 | -0.0581 | -14.3432
-6.5 | -0.5237 | 0.03802 | -0.0594 | -13.7743
-6 | -0.4661 | 0.03601 | -0.0601 | -12.9436
-5.5 | -0.4061 | 0.03473 | -0.0609 | -11.6931
-5 | -0.3462 | 0.03371 | -0.0613 | -10.2699
-4.5 | -0.2831 | 0.03314 | -0.0622 | -8.5425
-4 | -0.2214 | 0.0324 | -0.0626 | -6.8333
-3.5 | -0.1572 | 0.03136 | -0.0632 | -5.0128
-2.5 | 0.0146 | 0.02727 | -0.0709 | 0.53539
-2 | 0.0898 | 0.02569 | -0.0732 | 3.4955
-1.5 | 0.1753 | 0.0241 | -0.0773 | 7.2739
-1 | 0.2626 | 0.02265 | -0.082 | 11.5938
-0.5 | 0.3396 | 0.02149 | -0.0849 | 15.8027
0 | 0.4098 | 0.02047 | -0.0866 | 20.0195
0.5 | 0.5387 | 0.01947 | -0.0979 | 27.6682
1 | 0.7495 | 0.02006 | -0.1258 | 37.3629
1.5 | 0.8102 | 0.02017 | -0.1275 | 40.1686
2 | 0.8371 | 0.02051 | -0.1223 | 40.8142
2.5 | 0.87 | 0.02096 | -0.1181 | 41.5076
3 | 0.9073 | 0.02149 | -0.1146 | 42.2196
3.5 | 0.9361 | 0.02216 | -0.1096 | 42.2428
4 | 0.964 | 0.02293 | -0.1044 | 42.041
4.5 | 0.9934 | 0.02379 | -0.0994 | 41.757
5 | 1.0265 | 0.02467 | -0.0952 | 41.6092
5.5 | 1.0655 | 0.02556 | -0.0921 | 41.6862
6 | 1.1133 | 0.02641 | -0.0906 | 42.1545
6.5 | 1.128 | 0.02749 | -0.0833 | 41.0331
7 | 1.1502 | 0.02871 | -0.0774 | 40.0627
7.5 | 1.1868 | 0.02981 | -0.0742 | 39.8121
8 | 1.2281 | 0.03085 | -0.0719 | 39.8088
8.5 | 1.2261 | 0.03258 | -0.0624 | 37.6335
9 | 1.268 | 0.0338 | -0.0605 | 37.5148
9.5 | 1.2655 | 0.03553 | -0.0514 | 35.6178
10 | 1.29 | 0.03742 | -0.0472 | 34.4735
10.5 | 1.2837 | 0.03982 | -0.0389 | 32.2376
11 | 1.3096 | 0.04186 | -0.0356 | 31.2852
11.5 | 1.2408 | 0.04775 | -0.0229 | 25.9853
12 | 1.3496 | 0.04667 | -0.0284 | 28.9179
13.5 | 0.6274 | 0.15368 | -0.0371 | 4.0825
14 | 0.6329 | 0.15916 | -0.0386 | 3.9765
15 | 0.6758 | 0.16862 | -0.0402 | 4.0078
15.5 | 0.6788 | 0.17446 | -0.0425 | 3.8909
16 | 0.7247 | 0.17954 | -0.042 | 4.0364
16.5 | 0.7114 | 0.1848 | -0.0458 | 3.8496
17 | 0.7624 | 0.19122 | -0.0451 | 3.987

## 11. Re 100k Mach 0.10 (1)
BIGFOIL.COM POLAR EXPORT
goe679
GOE 679 |  |  |  | Cl Max: | 2.217 | at alpha= | 18.5 | deg
JavaFoil+Calcfoil stall+Eppler ext transition |  |  |  | L/D Max: | 70.696 | at alpha= | 5 | deg
Re: | 100000 |  |  | Cd Min: | 0.01463 | at alpha= | -2.5 | deg
Mach: | 0.1 |  |  | Cl=0 at alpha= | -5.4355 | deg
|  |  |  | @ Cl=0.1, Cd= | 0.016573
|  |  |  | @ Cl=0.4, Cd= | 0.015732
|  |  |  | @ Cl=0.6, Cd= | 0.017622
alpha (deg) | Cl | Cd | Cm | Cl/Cd
-20 | -0.99 | 0.21606 | -0.042 | -4.582
-19.5 | -0.98 | 0.20283 | -0.042 | -4.834
-19 | -0.969 | 0.19545 | -0.043 | -4.959
-18.5 | -0.956 | 0.1802 | -0.044 | -5.306
-18 | -0.941 | 0.17248 | -0.044 | -5.455
-17.5 | -0.924 | 0.16419 | -0.045 | -5.625
-17 | -0.904 | 0.15354 | -0.045 | -5.889
-16.5 | -0.883 | 0.14511 | -0.046 | -6.085
-16 | -0.86 | 0.13822 | -0.046 | -6.218
-15.5 | -0.834 | 0.1347 | -0.046 | -6.191
-15 | -0.807 | 0.12736 | -0.047 | -6.334
-14.5 | -0.777 | 0.12031 | -0.047 | -6.462
-14 | -0.746 | 0.11388 | -0.048 | -6.553
-13.5 | -0.713 | 0.10733 | -0.048 | -6.645
-13 | -0.679 | 0.09939 | -0.049 | -6.829
-12.5 | -0.642 | 0.0955 | -0.049 | -6.724
-12 | -0.604 | 0.0884 | -0.05 | -6.834
-11.5 | -0.564 | 0.08347 | -0.05 | -6.762
-11 | -0.523 | 0.07862 | -0.051 | -6.657
-10.5 | -0.481 | 0.07426 | -0.052 | -6.479
-10 | -0.438 | 0.06963 | -0.052 | -6.283
-9.5 | -0.393 | 0.06576 | -0.053 | -5.975
-9 | -0.36 | 0.05196 | -0.078 | -6.923
-8.5 | -0.316 | 0.04479 | -0.084 | -7.064
-8 | -0.269 | 0.04133 | -0.088 | -6.518
-7.5 | -0.227 | 0.02949 | -0.097 | -7.693
-7 | -0.182 | 0.02188 | -0.107 | -8.325
-6.5 | -0.127 | 0.01946 | -0.111 | -6.537
-6 | -0.069 | 0.01814 | -0.113 | -3.778
-5.5 | -0.008 | 0.01743 | -0.115 | -0.434
-5 | 0.054 | 0.01685 | -0.116 | 3.214
-4.5 | 0.117 | 0.01647 | -0.117 | 7.083
-4 | 0.18 | 0.01615 | -0.118 | 11.135
-3.5 | 0.243 | 0.01505 | -0.119 | 16.14
-3 | 0.306 | 0.01514 | -0.12 | 20.209
-2.5 | 0.369 | 0.01463 | -0.121 | 25.23
-2 | 0.432 | 0.01687 | -0.122 | 25.598
-1.5 | 0.494 | 0.01739 | -0.123 | 28.427
-1 | 0.557 | 0.01749 | -0.123 | 31.837
-0.5 | 0.619 | 0.01768 | -0.124 | 35.045
0 | 0.688 | 0.01786 | -0.125 | 38.513
0.5 | 0.751 | 0.01814 | -0.126 | 41.363
1 | 0.813 | 0.01847 | -0.127 | 44.019
1.5 | 0.876 | 0.01809 | -0.127 | 48.392
2 | 0.938 | 0.01859 | -0.128 | 50.46
2.5 | 1 | 0.01907 | -0.129 | 52.439
3 | 1.062 | 0.01953 | -0.13 | 54.355
3.5 | 1.123 | 0.01676 | -0.13 | 67.038
4 | 1.185 | 0.01696 | -0.131 | 69.86
4.5 | 1.246 | 0.01771 | -0.132 | 70.338
5 | 1.306 | 0.01848 | -0.133 | 70.696
5.5 | 1.353 | 0.02352 | -0.132 | 57.507
6 | 1.404 | 0.02506 | -0.132 | 56.015
6.5 | 1.453 | 0.02648 | -0.132 | 54.887
7 | 1.504 | 0.02781 | -0.132 | 54.078
7.5 | 1.552 | 0.02918 | -0.132 | 53.201
8 | 1.598 | 0.03063 | -0.131 | 52.183
8.5 | 1.645 | 0.03161 | -0.131 | 52.049
9 | 1.689 | 0.03364 | -0.131 | 50.197
9.5 | 1.731 | 0.03555 | -0.131 | 48.697
10 | 1.771 | 0.03801 | -0.13 | 46.595
10.5 | 1.81 | 0.04059 | -0.13 | 44.605
11 | 1.848 | 0.04352 | -0.13 | 42.47
11.5 | 1.885 | 0.04655 | -0.129 | 40.49
12 | 1.921 | 0.05058 | -0.128 | 37.979
12.5 | 1.953 | 0.05462 | -0.128 | 35.753
13 | 2.007 | 0.05885 | -0.129 | 34.101
13.5 | 2.041 | 0.06212 | -0.129 | 32.864
14 | 2.07 | 0.06706 | -0.128 | 30.873
14.5 | 2.096 | 0.07205 | -0.127 | 29.092
15 | 2.113 | 0.08164 | -0.125 | 25.882
15.5 | 2.147 | 0.08367 | -0.126 | 25.66
16 | 2.154 | 0.09381 | -0.124 | 22.964
16.5 | 2.179 | 0.0971 | -0.124 | 22.437
17 | 2.19 | 0.1047 | -0.123 | 20.919
17.5 | 2.212 | 0.11016 | -0.123 | 20.076
18 | 2.2 | 0.12403 | -0.12 | 17.737
18.5 | 2.217 | 0.13302 | -0.122 | 16.668
19 | 2.212 | 0.13998 | -0.122 | 15.804
19.5 | 2.208 | 0.14619 | -0.122 | 15.105
20 | 2.197 | 0.1558 | -0.121 | 14.104

## 12. Re 100k Mach 0.10 (2)
BIGFOIL.COM POLAR EXPORT
goe679
GOE 679 |  |  |  | Cl Max: | 1.2736 | at alpha= | 10.5 | deg
XFOIL ncrit=9 |  |  |  | L/D Max: | 42.0331 | at alpha= | 3.5 | deg
Re: | 100000 |  |  | Cd Min: | 0.17506 | at alpha= | 15.5 | deg
Mach: | 0.1 |  |  | Cl=0 at alpha= | -2.5983 | deg
|  |  |  | @ Cl=0.1, Cd= | 0.025582
|  |  |  | @ Cl=0.4, Cd= | 0.020773
|  |  |  | @ Cl=0.6, Cd= | 0.019876
alpha (deg) | Cl | Cd | Cm | Cl/Cd
-13 | -0.265 | 0.15431 | -0.0344 | -1.7173
-12.5 | -0.2803 | 0.15104 | -0.0353 | -1.8558
-12 | -0.2757 | 0.14504 | -0.0341 | -1.9009
-11.5 | -0.2639 | 0.1406 | -0.0316 | -1.877
-11 | -0.2978 | 0.13782 | -0.0316 | -2.1608
-10.5 | -0.3108 | 0.13273 | -0.0293 | -2.3416
-10 | -0.3014 | 0.12895 | -0.0247 | -2.3373
-9.5 | -0.3143 | 0.12603 | -0.0215 | -2.4939
-8.5 | -0.5728 | 0.0711 | -0.0558 | -8.0563
-8 | -0.6416 | 0.05349 | -0.0585 | -11.9948
-7.5 | -0.6368 | 0.04374 | -0.0578 | -14.5588
-7 | -0.5755 | 0.0415 | -0.0601 | -13.8675
-6.5 | -0.5204 | 0.03862 | -0.0611 | -13.4749
-6 | -0.463 | 0.03648 | -0.0618 | -12.6919
-5.5 | -0.4042 | 0.03489 | -0.0623 | -11.585
-5 | -0.3441 | 0.03394 | -0.0626 | -10.1385
-4.5 | -0.2803 | 0.03322 | -0.0634 | -8.4377
-4 | -0.2179 | 0.03247 | -0.0638 | -6.7108
-3.5 | -0.1544 | 0.03145 | -0.0642 | -4.9094
-3 | -0.0871 | 0.03 | -0.0651 | -2.9033
-2.5 | 0.0213 | 0.02722 | -0.0724 | 0.78251
-2 | 0.0974 | 0.02563 | -0.0747 | 3.8002
-1.5 | 0.1837 | 0.02405 | -0.079 | 7.6383
-1 | 0.2696 | 0.02265 | -0.0833 | 11.9029
-0.5 | 0.3477 | 0.02149 | -0.0863 | 16.1796
0 | 0.4192 | 0.02051 | -0.0882 | 20.4388
0.5 | 0.4737 | 0.01964 | -0.0863 | 24.1191
1 | 0.7465 | 0.02015 | -0.1248 | 37.0471
1.5 | 0.8047 | 0.0204 | -0.1261 | 39.4461
2 | 0.8323 | 0.02074 | -0.121 | 40.1302
2.5 | 0.8645 | 0.0212 | -0.1166 | 40.7783
3 | 0.9002 | 0.02176 | -0.1127 | 41.3695
3.5 | 0.9407 | 0.02238 | -0.1097 | 42.0331
4 | 0.971 | 0.02312 | -0.1049 | 41.9983
4.5 | 0.9967 | 0.024 | -0.0992 | 41.5292
5 | 1.0253 | 0.02494 | -0.0941 | 41.1107
5.5 | 1.0595 | 0.02589 | -0.0901 | 40.9231
6 | 1.1012 | 0.02681 | -0.0874 | 41.0742
6.5 | 1.137 | 0.02777 | -0.0838 | 40.9435
7 | 1.1486 | 0.02906 | -0.076 | 39.5251
7.5 | 1.1763 | 0.03031 | -0.0712 | 38.809
8 | 1.2307 | 0.03136 | -0.0711 | 39.2443
8.5 | 1.2194 | 0.03306 | -0.06 | 36.8845
9 | 1.2464 | 0.03455 | -0.0556 | 36.0753
9.5 | 1.2628 | 0.03609 | -0.0496 | 34.9903
10 | 1.2636 | 0.0386 | -0.0422 | 32.7358
10.5 | 1.2736 | 0.04075 | -0.0364 | 31.254
11 | 1.2647 | 0.04413 | -0.0293 | 28.6585
11.5 | 1.1689 | 0.0528 | -0.0171 | 22.1383
12 | 1.2682 | 0.05116 | -0.0199 | 24.7889
13.5 | 0.6301 | 0.15423 | -0.0371 | 4.0855
14 | 0.6329 | 0.15968 | -0.0387 | 3.9636
15 | 0.6793 | 0.16925 | -0.0402 | 4.0136
15.5 | 0.6795 | 0.17506 | -0.0427 | 3.8815

## 13. Re 100k Mach 0.25 (1)
BIGFOIL.COM POLAR EXPORT
goe679
GOE 679 |  |  |  | Cl Max: | 2.166 | at alpha= | 17.5 | deg
JavaFoil+Calcfoil stall+Eppler ext transition |  |  |  | L/D Max: | 68.17 | at alpha= | 4.5 | deg
Re: | 100000 |  |  | Cd Min: | 0.0155 | at alpha= | -3 | deg
Mach: | 0.25 |  |  | Cl=0 at alpha= | -5.4365 | deg
|  |  |  | @ Cl=0.1, Cd= | 0.017082
|  |  |  | @ Cl=0.4, Cd= | 0.017104
|  |  |  | @ Cl=0.6, Cd= | 0.017984
alpha (deg) | Cl | Cd | Cm | Cl/Cd
-20 | -0.818 | 0.25298 | -0.043 | -3.234
-19.5 | -0.828 | 0.23634 | -0.043 | -3.505
-19 | -0.836 | 0.21376 | -0.044 | -3.911
-18.5 | -0.84 | 0.20177 | -0.045 | -4.162
-18 | -0.841 | 0.19395 | -0.045 | -4.334
-17.5 | -0.838 | 0.17872 | -0.046 | -4.689
-17 | -0.832 | 0.16776 | -0.046 | -4.961
-16.5 | -0.823 | 0.15843 | -0.047 | -5.196
-16 | -0.811 | 0.14987 | -0.047 | -5.41
-15.5 | -0.795 | 0.14267 | -0.047 | -5.573
-15 | -0.776 | 0.135 | -0.047 | -5.751
-14.5 | -0.755 | 0.12717 | -0.048 | -5.933
-14 | -0.73 | 0.11944 | -0.048 | -6.111
-13.5 | -0.703 | 0.11095 | -0.05 | -6.333
-13 | -0.672 | 0.10353 | -0.05 | -6.495
-12.5 | -0.64 | 0.09779 | -0.051 | -6.543
-12 | -0.605 | 0.09228 | -0.051 | -6.552
-11.5 | -0.567 | 0.0867 | -0.051 | -6.543
-11 | -0.528 | 0.08137 | -0.052 | -6.487
-10.5 | -0.487 | 0.07602 | -0.053 | -6.402
-10 | -0.444 | 0.07162 | -0.053 | -6.196
-9.5 | -0.399 | 0.06712 | -0.054 | -5.951
-9 | -0.354 | 0.0623 | -0.056 | -5.679
-8.5 | -0.318 | 0.05034 | -0.081 | -6.312
-8 | -0.273 | 0.04426 | -0.088 | -6.166
-7.5 | -0.224 | 0.03946 | -0.092 | -5.667
-7 | -0.176 | 0.03128 | -0.1 | -5.624
-6.5 | -0.127 | 0.02217 | -0.11 | -5.733
-6 | -0.07 | 0.01906 | -0.115 | -3.653
-5.5 | -0.008 | 0.01807 | -0.118 | -0.428
-5 | 0.055 | 0.01756 | -0.118 | 3.141
-4.5 | 0.119 | 0.01688 | -0.12 | 7.076
-4 | 0.184 | 0.01651 | -0.121 | 11.156
-3.5 | 0.25 | 0.01633 | -0.123 | 15.275
-3 | 0.314 | 0.0155 | -0.123 | 20.28
-2.5 | 0.379 | 0.01696 | -0.124 | 22.346
-2 | 0.443 | 0.0174 | -0.125 | 25.494
-1.5 | 0.508 | 0.01763 | -0.126 | 28.801
-1 | 0.572 | 0.01791 | -0.127 | 31.949
-0.5 | 0.636 | 0.01808 | -0.128 | 35.2
0 | 0.707 | 0.01832 | -0.128 | 38.561
0.5 | 0.771 | 0.01863 | -0.129 | 41.374
1 | 0.835 | 0.01899 | -0.13 | 43.979
1.5 | 0.899 | 0.01864 | -0.131 | 48.231
2 | 0.963 | 0.01908 | -0.132 | 50.47
2.5 | 1.027 | 0.01969 | -0.132 | 52.147
3 | 1.09 | 0.02038 | -0.133 | 53.486
3.5 | 1.153 | 0.0173 | -0.134 | 66.646
4 | 1.216 | 0.01794 | -0.135 | 67.786
4.5 | 1.279 | 0.01876 | -0.136 | 68.17
5 | 1.325 | 0.02366 | -0.135 | 55.987
5.5 | 1.378 | 0.02504 | -0.135 | 55.014
6 | 1.43 | 0.0266 | -0.135 | 53.748
6.5 | 1.481 | 0.02822 | -0.134 | 52.464
7 | 1.53 | 0.02973 | -0.134 | 51.456
7.5 | 1.578 | 0.03145 | -0.134 | 50.186
8 | 1.624 | 0.03295 | -0.134 | 49.287
8.5 | 1.671 | 0.03491 | -0.134 | 47.855
9 | 1.712 | 0.03674 | -0.133 | 46.59
9.5 | 1.752 | 0.03922 | -0.133 | 44.669
10 | 1.794 | 0.04199 | -0.132 | 42.734
10.5 | 1.831 | 0.04514 | -0.132 | 40.575
11 | 1.866 | 0.04879 | -0.131 | 38.234
11.5 | 1.899 | 0.05271 | -0.13 | 36.026
12 | 1.929 | 0.05753 | -0.129 | 33.525
12.5 | 1.983 | 0.06234 | -0.131 | 31.816
13 | 2.011 | 0.06744 | -0.13 | 29.821
13.5 | 2.041 | 0.07157 | -0.13 | 28.522
14 | 2.066 | 0.07727 | -0.129 | 26.744
14.5 | 2.093 | 0.08323 | -0.128 | 25.141
15 | 2.115 | 0.08983 | -0.127 | 23.549
15.5 | 2.12 | 0.1016 | -0.125 | 20.87
16 | 2.141 | 0.1037 | -0.125 | 20.646
16.5 | 2.15 | 0.11219 | -0.124 | 19.162
17 | 2.161 | 0.11853 | -0.124 | 18.232
17.5 | 2.166 | 0.12734 | -0.123 | 17.012
18 | 2.164 | 0.14241 | -0.124 | 15.199
18.5 | 2.145 | 0.15199 | -0.123 | 14.115
19 | 2.117 | 0.16586 | -0.122 | 12.766
19.5 | 2.082 | 0.17983 | -0.12 | 11.577
20 | 2.045 | 0.19122 | -0.119 | 10.695

## 14. Re 100k Mach 0.25 (2)
BIGFOIL.COM POLAR EXPORT
goe679
GOE 679 |  |  |  | Cl Max: | 1.1742 | at alpha= | 8.5 | deg
XFOIL ncrit=9 |  |  |  | L/D Max: | 39.5264 | at alpha= | 2.5 | deg
Re: | 100000 |  |  | Cd Min: | 0.15836 | at alpha= | 13.5 | deg
Mach: | 0.25 |  |  | Cl=0 at alpha= | -2.5546 | deg
|  |  |  | @ Cl=0.1, Cd= | 0.026382
|  |  |  | @ Cl=0.4, Cd= | 0.02175
|  |  |  | @ Cl=0.6, Cd= | 0.020902
alpha (deg) | Cl | Cd | Cm | Cl/Cd
-12.5 | -0.2736 | 0.15459 | -0.0357 | -1.7698
-12 | -0.2647 | 0.14841 | -0.0341 | -1.7836
-11.5 | -0.2549 | 0.14406 | -0.0314 | -1.7694
-11 | -0.2858 | 0.14168 | -0.0308 | -2.0172
-10.5 | -0.3021 | 0.13712 | -0.0286 | -2.2032
-10 | -0.2917 | 0.13307 | -0.0241 | -2.1921
-9.5 | -0.3024 | 0.13013 | -0.0209 | -2.3238
-8 | -0.5274 | 0.06702 | -0.0669 | -7.8693
-7.5 | -0.5756 | 0.05316 | -0.0686 | -10.8277
-7 | -0.544 | 0.04861 | -0.0682 | -11.1911
-6.5 | -0.525 | 0.04222 | -0.0662 | -12.4349
-6 | -0.471 | 0.03949 | -0.0663 | -11.9271
-5.5 | -0.4175 | 0.03689 | -0.0658 | -11.3174
-5 | -0.3555 | 0.03557 | -0.066 | -9.9944
-4.5 | -0.2931 | 0.03441 | -0.066 | -8.5179
-4 | -0.2302 | 0.03336 | -0.0658 | -6.9005
-3.5 | -0.1578 | 0.03235 | -0.067 | -4.8779
-3 | -0.0645 | 0.03011 | -0.0711 | -2.1421
-2.5 | 0.0079 | 0.02834 | -0.0722 | 0.27876
-2 | 0.0875 | 0.02661 | -0.0746 | 3.2882
-1.5 | 0.1756 | 0.025 | -0.0786 | 7.024
-1 | 0.2631 | 0.02354 | -0.0827 | 11.1767
-0.5 | 0.339 | 0.02249 | -0.0849 | 15.0734
0 | 0.4091 | 0.02164 | -0.0861 | 18.9048
0.5 | 0.4713 | 0.02078 | -0.0858 | 22.6805
1 | 0.6828 | 0.02098 | -0.1115 | 32.5453
1.5 | 0.8177 | 0.02122 | -0.1262 | 38.5344
2 | 0.8463 | 0.02161 | -0.121 | 39.1624
2.5 | 0.8763 | 0.02217 | -0.1158 | 39.5264
3 | 0.9019 | 0.02288 | -0.1098 | 39.4187
3.5 | 0.9272 | 0.02371 | -0.1037 | 39.1059
4 | 0.9542 | 0.02463 | -0.0979 | 38.7414
4.5 | 0.9855 | 0.0256 | -0.0929 | 38.4961
5 | 1.0222 | 0.02656 | -0.0889 | 38.4864
5.5 | 1.0683 | 0.02749 | -0.0865 | 38.8614
6 | 1.0818 | 0.02869 | -0.0786 | 37.7065
6.5 | 1.0926 | 0.03021 | -0.0705 | 36.1668
7 | 1.1219 | 0.03152 | -0.0656 | 35.5933
7.5 | 1.1724 | 0.03256 | -0.0642 | 36.0074
8 | 1.1349 | 0.03506 | -0.0495 | 32.3702
8.5 | 1.1742 | 0.03654 | -0.0468 | 32.1346
9 | 1.149 | 0.03962 | -0.0361 | 29.0005
9.5 | 1.1463 | 0.04289 | -0.0295 | 26.7265
10 | 1.0547 | 0.05171 | -0.0184 | 20.3964
10.5 | 0.6416 | 0.10815 | -0.0253 | 5.9325
11 | 0.6164 | 0.1195 | -0.028 | 5.1582
11.5 | 0.6299 | 0.12732 | -0.0294 | 4.9474
12.5 | 0.5901 | 0.14777 | -0.0365 | 3.9934
13 | 0.5969 | 0.1532 | -0.0378 | 3.8962
13.5 | 0.6578 | 0.15836 | -0.037 | 4.1538

## 15. Re 100k Mach 0.50 (1)
BIGFOIL.COM POLAR EXPORT
goe679
GOE 679 |  |  |  | Cl Max: | 1.827 | at alpha= | 11 | deg
JavaFoil+Calcfoil stall+Eppler ext transition |  |  |  | L/D Max: | 48.895 | at alpha= | 2.5 | deg
Re: | 100000 |  |  | Cd Min: | 0.01731 | at alpha= | -4 | deg
Mach: | 0.5 |  |  | Cl=0 at alpha= | -5.4412 | deg
|  |  |  | @ Cl=0.1, Cd= | 0.029114
|  |  |  | @ Cl=0.4, Cd= | 0.018879
|  |  |  | @ Cl=0.6, Cd= | 0.019548
alpha (deg) | Cl | Cd | Cm | Cl/Cd
-20 | -0.843 | 0.36037 | -0.063 | -2.34
-19.5 | -0.813 | 0.35458 | -0.061 | -2.292
-19 | -0.784 | 0.34725 | -0.061 | -2.258
-18.5 | -0.756 | 0.30781 | -0.062 | -2.458
-18 | -0.728 | 0.33835 | -0.062 | -2.151
-17.5 | -0.7 | 0.29092 | -0.063 | -2.406
-17 | -0.672 | 0.29581 | -0.064 | -2.27
-16.5 | -0.64 | 0.28012 | -0.06 | -2.286
-16 | -0.611 | 0.2648 | -0.059 | -2.308
-15.5 | -0.583 | 0.26113 | -0.059 | -2.231
-15 | -0.554 | 0.24393 | -0.059 | -2.271
-14.5 | -0.526 | 0.22235 | -0.06 | -2.364
-14 | -0.497 | 0.22762 | -0.059 | -2.181
-13.5 | -0.468 | 0.21908 | -0.059 | -2.135
-13 | -0.438 | 0.17535 | -0.057 | -2.5
-12.5 | -0.409 | 0.16181 | -0.055 | -2.53
-12 | -0.38 | 0.16686 | -0.054 | -2.28
-11.5 | -0.352 | 0.15481 | -0.055 | -2.271
-11 | -0.323 | 0.14607 | -0.055 | -2.21
-10.5 | -0.294 | 0.13963 | -0.056 | -2.106
-10 | -0.374 | 0.10016 | -0.056 | -3.732
-9.5 | -0.381 | 0.0821 | -0.058 | -4.637
-9 | -0.356 | 0.07316 | -0.059 | -4.861
-8.5 | -0.318 | 0.06688 | -0.06 | -4.761
-8 | -0.274 | 0.06158 | -0.061 | -4.453
-7.5 | -0.225 | 0.05751 | -0.062 | -3.92
-7 | -0.174 | 0.05599 | -0.063 | -3.101
-6.5 | -0.126 | 0.04037 | -0.1 | -3.12
-6 | -0.069 | 0.03443 | -0.106 | -1.99
-5.5 | -0.008 | 0.02786 | -0.117 | -0.282
-5 | 0.06 | 0.0211 | -0.128 | 2.836
-4.5 | 0.116 | 0.03232 | -0.108 | 3.601
-4 | 0.199 | 0.01731 | -0.131 | 11.471
-3.5 | 0.275 | 0.01869 | -0.135 | 14.735
-3 | 0.349 | 0.01861 | -0.137 | 18.762
-2.5 | 0.423 | 0.019 | -0.139 | 22.247
-2 | 0.495 | 0.01919 | -0.14 | 25.791
-1.5 | 0.567 | 0.01945 | -0.141 | 29.136
-1 | 0.638 | 0.01966 | -0.142 | 32.459
-0.5 | 0.71 | 0.01995 | -0.143 | 35.573
0 | 0.788 | 0.02034 | -0.144 | 38.759
0.5 | 0.86 | 0.02084 | -0.144 | 41.252
1 | 0.931 | 0.02145 | -0.145 | 43.406
1.5 | 1.002 | 0.02205 | -0.146 | 45.427
2 | 1.072 | 0.02215 | -0.147 | 48.422
2.5 | 1.124 | 0.023 | -0.146 | 48.895
3 | 1.189 | 0.02433 | -0.146 | 48.886
3.5 | 1.251 | 0.02578 | -0.146 | 48.542
4 | 1.311 | 0.02731 | -0.146 | 48.01
4.5 | 1.37 | 0.0295 | -0.146 | 46.453
5 | 1.424 | 0.03155 | -0.146 | 45.142
5.5 | 1.478 | 0.03384 | -0.145 | 43.66
6 | 1.526 | 0.0363 | -0.145 | 42.051
6.5 | 1.574 | 0.03922 | -0.144 | 40.137
7 | 1.62 | 0.04241 | -0.143 | 38.189
7.5 | 1.66 | 0.04596 | -0.142 | 36.119
8 | 1.691 | 0.05075 | -0.14 | 33.315
8.5 | 1.711 | 0.05652 | -0.137 | 30.269
9 | 1.739 | 0.06183 | -0.136 | 28.132
9.5 | 1.767 | 0.06672 | -0.135 | 26.489
10 | 1.818 | 0.07514 | -0.138 | 24.195
10.5 | 1.825 | 0.08476 | -0.136 | 21.532
11 | 1.827 | 0.09443 | -0.134 | 19.346
11.5 | 1.821 | 0.10502 | -0.133 | 17.34
12 | 1.794 | 0.11647 | -0.131 | 15.406
12.5 | 1.738 | 0.13456 | -0.127 | 12.919
13 | 1.573 | 0.15341 | -0.095 | 10.253
13.5 | 1.1 | 0.21656 | -0.092 | 5.078
14 | 1.118 | 0.19352 | -0.073 | 5.776
14.5 | 1.156 | 0.2808 | -0.093 | 4.117
15 | 1.185 | 0.31176 | -0.094 | 3.8
15.5 | 1.222 | 0.38014 | -0.104 | 3.214
16 | 1.254 | 0.38072 | -0.108 | 3.295

## 16. Re 100k Mach 0.50 (2)
BIGFOIL.COM POLAR EXPORT
goe679
GOE 679 |  |  |  | Cl Max: | 0.8896 | at alpha= | 20 | deg
XFOIL ncrit=9 |  |  |  | L/D Max: | 25.9784 | at alpha= | 2.5 | deg
Re: | 100000 |  |  | Cd Min: | 0.25244 | at alpha= | 20 | deg
Mach: | 0.5 |  |  | Cl=0 at alpha= | -2.3921 | deg
|  |  |  | @ Cl=0.1, Cd= | 0.030353
|  |  |  | @ Cl=0.4, Cd= | 0.027654
|  |  |  | @ Cl=0.6, Cd= | 0.1649
alpha (deg) | Cl | Cd | Cm | Cl/Cd
-20 | -0.4152 | 0.24944 | -0.0234 | -1.6645
-19.5 | -0.4021 | 0.24377 | -0.0262 | -1.6495
-19 | -0.3805 | 0.23675 | -0.0272 | -1.6072
-18.5 | -0.3702 | 0.2323 | -0.0301 | -1.5936
-18 | -0.3522 | 0.22525 | -0.0314 | -1.5636
-17.5 | -0.3333 | 0.21911 | -0.0323 | -1.5212
-17 | -0.3279 | 0.21534 | -0.0351 | -1.5227
-16.5 | -0.3071 | 0.20776 | -0.0353 | -1.4781
-16 | -0.2911 | 0.20217 | -0.0358 | -1.4399
-15.5 | -0.2968 | 0.20011 | -0.0388 | -1.4832
-15 | -0.2698 | 0.19123 | -0.0375 | -1.4109
-14.5 | -0.2565 | 0.18608 | -0.0374 | -1.3784
-14 | -0.2715 | 0.18457 | -0.0397 | -1.471
-13.5 | -0.2419 | 0.17582 | -0.0372 | -1.3758
-13 | -0.234 | 0.17115 | -0.036 | -1.3672
-12.5 | -0.2622 | 0.17079 | -0.037 | -1.5352
-12 | -0.2361 | 0.16273 | -0.0331 | -1.4509
-11.5 | -0.2365 | 0.15924 | -0.03 | -1.4852
-11 | -0.2714 | 0.1588 | -0.0291 | -1.7091
-10.5 | -0.2699 | 0.15345 | -0.0259 | -1.7589
-10 | -0.2262 | 0.14578 | -0.0309 | -1.5517
-9.5 | -0.2274 | 0.14041 | -0.045 | -1.6195
-9 | -0.144 | 0.12882 | -0.0511 | -1.1178
-8.5 | -0.1131 | 0.12116 | -0.0588 | -0.93348
-8 | -0.1408 | 0.10559 | -0.0727 | -1.3335
-7 | -0.1155 | 0.08764 | -0.0846 | -1.3179
-6.5 | -0.1345 | 0.07702 | -0.0914 | -1.7463
-6 | -0.2069 | 0.0636 | -0.0986 | -3.2531
-5.5 | -0.2013 | 0.05699 | -0.0989 | -3.5322
-5 | -0.2575 | 0.04915 | -0.0922 | -5.2391
-4.5 | -0.2402 | 0.0435 | -0.0886 | -5.5218
-4 | -0.202 | 0.03939 | -0.0851 | -5.1282
-3.5 | -0.1494 | 0.03659 | -0.0819 | -4.0831
-3 | -0.079 | 0.03511 | -0.0801 | -2.2501
-2.5 | -0.015 | 0.03318 | -0.0782 | -0.45208
-2 | 0.0545 | 0.03132 | -0.077 | 1.7401
-1.5 | 0.1227 | 0.02987 | -0.0757 | 4.1078
-1 | 0.1891 | 0.02883 | -0.0743 | 6.5591
-0.5 | 0.2514 | 0.02807 | -0.0723 | 8.9562
0 | 0.3077 | 0.0276 | -0.0696 | 11.1486
0.5 | 0.3573 | 0.02745 | -0.0658 | 13.0164
1 | 0.3996 | 0.02765 | -0.0611 | 14.4521
1.5 | 0.4401 | 0.02801 | -0.0564 | 15.7122
2.5 | 0.7474 | 0.02877 | -0.0848 | 25.9784
3 | 0.772 | 0.02988 | -0.0775 | 25.8367
3.5 | 0.7308 | 0.03258 | -0.0619 | 22.4309
4 | 0.6945 | 0.03643 | -0.0495 | 19.064
4.5 | 0.6448 | 0.04231 | -0.039 | 15.2399
5 | 0.5936 | 0.0503 | -0.0325 | 11.8012
6 | 0.5339 | 0.06715 | -0.0275 | 7.9509
7 | 0.5762 | 0.07577 | -0.024 | 7.6046
7.5 | 0.5193 | 0.08846 | -0.0255 | 5.8704
8 | 0.5159 | 0.09592 | -0.0258 | 5.3784
8.5 | 0.5137 | 0.10365 | -0.0267 | 4.9561
9 | 0.5637 | 0.10648 | -0.0253 | 5.294
9.5 | 0.5319 | 0.11727 | -0.0282 | 4.5357
10 | 0.5356 | 0.12502 | -0.0299 | 4.2841
10.5 | 0.546 | 0.13232 | -0.0315 | 4.1264
11.5 | 0.5412 | 0.15102 | -0.0386 | 3.5836
12.5 | 0.5773 | 0.16112 | -0.0409 | 3.583
13 | 0.6174 | 0.16779 | -0.0414 | 3.6796
13.5 | 0.6634 | 0.1742 | -0.0415 | 3.8083
14 | 0.6453 | 0.17767 | -0.0451 | 3.632
14.5 | 0.6719 | 0.18451 | -0.0468 | 3.6415
15.5 | 0.7061 | 0.19655 | -0.0519 | 3.5925
16 | 0.7348 | 0.20226 | -0.0534 | 3.6329
16.5 | 0.7587 | 0.21018 | -0.0559 | 3.6098
17 | 0.7645 | 0.21465 | -0.0602 | 3.5616
17.5 | 0.8069 | 0.22303 | -0.0607 | 3.6179
18 | 0.8071 | 0.22774 | -0.066 | 3.544
18.5 | 0.8275 | 0.23344 | -0.0692 | 3.5448
19 | 0.8684 | 0.24293 | -0.07 | 3.5747
19.5 | 0.8682 | 0.24664 | -0.076 | 3.5201
20 | 0.8896 | 0.25244 | -0.0793 | 3.524

## 17. Re 250k Mach 0.00 (1)
BIGFOIL.COM POLAR EXPORT
goe679
GOE 679 |  |  |  | Cl Max: | 2.272 | at alpha= | 18 | deg
JavaFoil+Calcfoil stall+Eppler ext transition |  |  |  | L/D Max: | 95.469 | at alpha= | 4.5 | deg
Re: | 250000 |  |  | Cd Min: | 0.011 | at alpha= | -3.5 | deg
Mach: | 0 |  |  | Cl=0 at alpha= | -5.4355 | deg
|  |  |  | @ Cl=0.1, Cd= | 0.011251
|  |  |  | @ Cl=0.4, Cd= | 0.012034
|  |  |  | @ Cl=0.6, Cd= | 0.013487
alpha (deg) | Cl | Cd | Cm | Cl/Cd
-20 | -1.01 | 0.18352 | -0.043 | -5.503
-19.5 | -0.998 | 0.17543 | -0.043 | -5.69
-19 | -0.985 | 0.16714 | -0.044 | -5.892
-18.5 | -0.97 | 0.15644 | -0.044 | -6.198
-18 | -0.953 | 0.14816 | -0.045 | -6.429
-17.5 | -0.934 | 0.14253 | -0.046 | -6.551
-17 | -0.913 | 0.13519 | -0.046 | -6.752
-16.5 | -0.89 | 0.12857 | -0.046 | -6.921
-16 | -0.865 | 0.12173 | -0.047 | -7.108
-15.5 | -0.839 | 0.11816 | -0.047 | -7.098
-15 | -0.81 | 0.11141 | -0.048 | -7.273
-14.5 | -0.78 | 0.10584 | -0.048 | -7.368
-14 | -0.748 | 0.10036 | -0.049 | -7.454
-13.5 | -0.714 | 0.09476 | -0.049 | -7.54
-13 | -0.679 | 0.08872 | -0.05 | -7.658
-12.5 | -0.642 | 0.08522 | -0.05 | -7.536
-12 | -0.622 | 0.06902 | -0.072 | -9.011
-11.5 | -0.58 | 0.06585 | -0.072 | -8.813
-11 | -0.542 | 0.05886 | -0.076 | -9.207
-10.5 | -0.506 | 0.05031 | -0.081 | -10.048
-10 | -0.464 | 0.0442 | -0.085 | -10.507
-9.5 | -0.423 | 0.03755 | -0.089 | -11.263
-9 | -0.387 | 0.02703 | -0.096 | -14.321
-8.5 | -0.347 | 0.01986 | -0.103 | -17.463
-8 | -0.298 | 0.01762 | -0.106 | -16.936
-7.5 | -0.246 | 0.01559 | -0.11 | -15.762
-7 | -0.189 | 0.0146 | -0.112 | -12.934
-6.5 | -0.129 | 0.01405 | -0.113 | -9.208
-6 | -0.069 | 0.01353 | -0.114 | -5.092
-5.5 | -0.008 | 0.01147 | -0.115 | -0.661
-5 | 0.054 | 0.01128 | -0.116 | 4.818
-4.5 | 0.117 | 0.01124 | -0.117 | 10.376
-4 | 0.179 | 0.01116 | -0.118 | 16.055
-3.5 | 0.242 | 0.011 | -0.119 | 21.989
-3 | 0.305 | 0.01119 | -0.12 | 27.222
-2.5 | 0.367 | 0.01117 | -0.12 | 32.875
-2 | 0.43 | 0.01282 | -0.121 | 33.531
-1.5 | 0.492 | 0.01332 | -0.122 | 36.963
-1 | 0.554 | 0.01345 | -0.123 | 41.218
-0.5 | 0.617 | 0.0135 | -0.124 | 45.67
0 | 0.684 | 0.0136 | -0.124 | 50.334
0.5 | 0.747 | 0.01376 | -0.125 | 54.261
1 | 0.809 | 0.01401 | -0.126 | 57.746
1.5 | 0.871 | 0.01323 | -0.127 | 65.877
2 | 0.933 | 0.01359 | -0.128 | 68.683
2.5 | 0.995 | 0.01396 | -0.128 | 71.295
3 | 1.057 | 0.01434 | -0.129 | 73.665
3.5 | 1.118 | 0.01198 | -0.13 | 93.306
4 | 1.179 | 0.01245 | -0.131 | 94.737
4.5 | 1.24 | 0.01299 | -0.131 | 95.469
5 | 1.3 | 0.01364 | -0.132 | 95.352
5.5 | 1.36 | 0.01435 | -0.133 | 94.78
6 | 1.42 | 0.01523 | -0.134 | 93.22
6.5 | 1.479 | 0.01595 | -0.134 | 92.724
7 | 1.538 | 0.01655 | -0.135 | 92.915
7.5 | 1.596 | 0.0172 | -0.136 | 92.826
8 | 1.654 | 0.01797 | -0.136 | 92.047
8.5 | 1.689 | 0.02261 | -0.135 | 74.728
9 | 1.731 | 0.02384 | -0.135 | 72.617
9.5 | 1.778 | 0.02474 | -0.135 | 71.887
10 | 1.823 | 0.02613 | -0.135 | 69.758
10.5 | 1.867 | 0.02774 | -0.135 | 67.295
11 | 1.907 | 0.02893 | -0.135 | 65.939
11.5 | 1.948 | 0.03054 | -0.135 | 63.79
12 | 1.987 | 0.03259 | -0.135 | 60.988
12.5 | 2.023 | 0.03536 | -0.134 | 57.202
13 | 2.059 | 0.03756 | -0.134 | 54.818
13.5 | 2.081 | 0.0454 | -0.133 | 45.831
14 | 2.115 | 0.0485 | -0.133 | 43.619
14.5 | 2.148 | 0.05128 | -0.132 | 41.898
15 | 2.174 | 0.05662 | -0.132 | 38.406
15.5 | 2.203 | 0.06006 | -0.131 | 36.683
16 | 2.221 | 0.06482 | -0.131 | 34.27
16.5 | 2.246 | 0.06723 | -0.131 | 33.41
17 | 2.26 | 0.07299 | -0.13 | 30.959
17.5 | 2.266 | 0.08069 | -0.128 | 28.082
18 | 2.272 | 0.08622 | -0.128 | 26.352
18.5 | 2.267 | 0.09887 | -0.127 | 22.929
19 | 2.265 | 0.10491 | -0.127 | 21.587
19.5 | 2.254 | 0.11535 | -0.125 | 19.541
20 | 2.243 | 0.12256 | -0.125 | 18.303

## 18. Re 250k Mach 0.00 (2)
BIGFOIL.COM POLAR EXPORT
goe679
GOE 679 |  |  |  | Cl Max: | 1.5812 | at alpha= | 18 | deg
XFOIL ncrit=9 |  |  |  | L/D Max: | 61.8816 | at alpha= | 5.5 | deg
Re: | 250000 |  |  | Cd Min: | 0.19257 | at alpha= | -17.5 | deg
Mach: | 0 |  |  | Cl=0 at alpha= | -4.6784 | deg
|  |  |  | @ Cl=0.1, Cd= | 0.014407
|  |  |  | @ Cl=0.4, Cd= | 0.012943
|  |  |  | @ Cl=0.6, Cd= | 0.012505
alpha (deg) | Cl | Cd | Cm | Cl/Cd
-17.5 | -0.3534 | 0.19257 | -0.0278 | -1.8352
-17 | -0.3601 | 0.18573 | -0.0318 | -1.9388
-16.5 | -0.3379 | 0.18149 | -0.0307 | -1.8618
-16 | -0.3255 | 0.17703 | -0.031 | -1.8387
-15.5 | -0.3345 | 0.16971 | -0.0345 | -1.971
-15 | -0.3142 | 0.16584 | -0.033 | -1.8946
-14.5 | -0.3067 | 0.16104 | -0.0334 | -1.9045
-14 | -0.712 | 0.07019 | -0.0829 | -10.1439
-13.5 | -0.8009 | 0.05595 | -0.0899 | -14.3146
-13 | -0.8721 | 0.04906 | -0.0868 | -17.7762
-12.5 | -0.9054 | 0.04459 | -0.0834 | -20.305
-12 | -0.8842 | 0.03988 | -0.0854 | -22.1715
-11.5 | -0.8426 | 0.03601 | -0.0867 | -23.3991
-11 | -0.7948 | 0.03348 | -0.0875 | -23.7395
-10.5 | -0.7466 | 0.03118 | -0.088 | -23.9448
-10 | -0.6844 | 0.02883 | -0.0906 | -23.7392
-9.5 | -0.6378 | 0.0267 | -0.0899 | -23.8876
-9 | -0.5858 | 0.02499 | -0.0897 | -23.4414
-8.5 | -0.514 | 0.02288 | -0.0929 | -22.465
-8 | -0.4623 | 0.02131 | -0.0921 | -21.694
-7.5 | -0.4055 | 0.0197 | -0.0922 | -20.5838
-7 | -0.3432 | 0.01808 | -0.0932 | -18.9823
-6.5 | -0.2826 | 0.01695 | -0.0939 | -16.6726
-6 | -0.203 | 0.01621 | -0.0981 | -12.5231
-5.5 | -0.1337 | 0.01573 | -0.1003 | -8.4997
-5 | -0.0492 | 0.01519 | -0.1057 | -3.239
-4.5 | 0.0273 | 0.01469 | -0.1096 | 1.8584
-4 | 0.0894 | 0.01445 | -0.1104 | 6.1869
-3.5 | 0.1438 | 0.01423 | -0.1097 | 10.1054
-3 | 0.1931 | 0.01393 | -0.1078 | 13.8622
-2.5 | 0.24 | 0.01376 | -0.1054 | 17.4419
-2 | 0.2852 | 0.01348 | -0.1027 | 21.1573
-1.5 | 0.3291 | 0.01327 | -0.0997 | 24.8003
-1 | 0.3638 | 0.0131 | -0.0949 | 27.771
-0.5 | 0.4007 | 0.01294 | -0.0906 | 30.966
0 | 0.4339 | 0.01284 | -0.0856 | 33.7928
0.5 | 0.4675 | 0.01272 | -0.0808 | 36.7531
1 | 0.4924 | 0.01237 | -0.0743 | 39.806
1.5 | 0.6195 | 0.01253 | -0.088 | 49.4413
2 | 0.7288 | 0.01347 | -0.0985 | 54.1054
2.5 | 0.8419 | 0.01417 | -0.1104 | 59.4143
3 | 0.875 | 0.01446 | -0.1062 | 60.5118
3.5 | 0.9028 | 0.01482 | -0.1009 | 60.9177
4 | 0.9213 | 0.01505 | -0.0935 | 61.2159
4.5 | 0.9479 | 0.01541 | -0.0877 | 61.512
5.5 | 1.0031 | 0.01621 | -0.0768 | 61.8816
6 | 1.0337 | 0.01672 | -0.0721 | 61.8242
6.5 | 1.0645 | 0.01725 | -0.0675 | 61.7101
7 | 1.0917 | 0.0178 | -0.0624 | 61.3315
7.5 | 1.1221 | 0.01848 | -0.0581 | 60.7197
8 | 1.1515 | 0.0192 | -0.0538 | 59.974
8.5 | 1.1788 | 0.02 | -0.0494 | 58.94
9 | 1.2095 | 0.02093 | -0.0457 | 57.7879
9.5 | 1.2381 | 0.02191 | -0.0419 | 56.5084
10 | 1.2654 | 0.02304 | -0.0382 | 54.9219
10.5 | 1.2961 | 0.02422 | -0.0352 | 53.5136
11 | 1.3187 | 0.02556 | -0.0314 | 51.5923
11.5 | 1.3502 | 0.02691 | -0.0289 | 50.1747
12 | 1.3719 | 0.02853 | -0.0256 | 48.0862
12.5 | 1.4062 | 0.02991 | -0.0237 | 47.0144
13 | 1.4228 | 0.03193 | -0.0204 | 44.56
13.5 | 1.4466 | 0.03378 | -0.018 | 42.8242
14 | 1.4716 | 0.03572 | -0.016 | 41.1982
14.5 | 1.4873 | 0.0382 | -0.0135 | 38.9346
15 | 1.5117 | 0.04022 | -0.0118 | 37.5858
15.5 | 1.5258 | 0.04308 | -0.0097 | 35.4178
16 | 1.5342 | 0.04639 | -0.0078 | 33.0718
16.5 | 1.5603 | 0.04844 | -0.0066 | 32.211
17 | 1.5563 | 0.05309 | -0.005 | 29.3144
17.5 | 1.5578 | 0.05748 | -0.004 | 27.1016
18 | 1.5812 | 0.05985 | -0.0032 | 26.4194
18.5 | 1.5539 | 0.06762 | -0.0031 | 22.9799
19 | 1.561 | 0.07185 | -0.0031 | 21.7258
19.5 | 1.5368 | 0.08008 | -0.0042 | 19.1908
20 | 1.5338 | 0.0859 | -0.0054 | 17.8556

## 19. Re 250k Mach 0.10 (1)
BIGFOIL.COM POLAR EXPORT
goe679
GOE 679 |  |  |  | Cl Max: | 2.272 | at alpha= | 17.5 | deg
JavaFoil+Calcfoil stall+Eppler ext transition |  |  |  | L/D Max: | 95.407 | at alpha= | 5 | deg
Re: | 250000 |  |  | Cd Min: | 0.01109 | at alpha= | -3.5 | deg
Mach: | 0.1 |  |  | Cl=0 at alpha= | -5.4365 | deg
|  |  |  | @ Cl=0.1, Cd= | 0.011262
|  |  |  | @ Cl=0.4, Cd= | 0.012041
|  |  |  | @ Cl=0.6, Cd= | 0.013593
alpha (deg) | Cl | Cd | Cm | Cl/Cd
-20 | -0.99 | 0.18671 | -0.043 | -5.304
-19.5 | -0.981 | 0.17838 | -0.043 | -5.499
-19 | -0.969 | 0.16821 | -0.043 | -5.763
-18.5 | -0.956 | 0.15868 | -0.044 | -6.027
-18 | -0.941 | 0.15105 | -0.045 | -6.231
-17.5 | -0.924 | 0.14316 | -0.045 | -6.454
-17 | -0.905 | 0.13701 | -0.046 | -6.604
-16.5 | -0.883 | 0.1291 | -0.047 | -6.843
-16 | -0.86 | 0.12303 | -0.047 | -6.99
-15.5 | -0.834 | 0.11843 | -0.047 | -7.046
-15 | -0.807 | 0.11253 | -0.048 | -7.173
-14.5 | -0.778 | 0.10677 | -0.048 | -7.287
-14 | -0.747 | 0.10118 | -0.049 | -7.379
-13.5 | -0.714 | 0.09566 | -0.049 | -7.461
-13 | -0.679 | 0.08945 | -0.051 | -7.594
-12.5 | -0.643 | 0.08524 | -0.051 | -7.54
-12 | -0.619 | 0.07162 | -0.07 | -8.647
-11.5 | -0.578 | 0.06837 | -0.07 | -8.452
-11 | -0.54 | 0.06142 | -0.074 | -8.797
-10.5 | -0.505 | 0.05203 | -0.08 | -9.7
-10 | -0.465 | 0.04526 | -0.084 | -10.263
-9.5 | -0.423 | 0.03855 | -0.089 | -10.979
-9 | -0.386 | 0.02842 | -0.096 | -13.587
-8.5 | -0.346 | 0.0209 | -0.102 | -16.549
-8 | -0.298 | 0.01826 | -0.106 | -16.329
-7.5 | -0.246 | 0.01493 | -0.11 | -16.495
-7 | -0.189 | 0.01478 | -0.112 | -12.811
-6.5 | -0.13 | 0.01414 | -0.113 | -9.186
-6 | -0.069 | 0.01364 | -0.115 | -5.072
-5.5 | -0.008 | 0.01325 | -0.116 | -0.574
-5 | 0.055 | 0.0114 | -0.117 | 4.793
-4.5 | 0.117 | 0.01121 | -0.118 | 10.453
-4 | 0.18 | 0.01114 | -0.118 | 16.167
-3.5 | 0.243 | 0.01109 | -0.119 | 21.927
-3 | 0.306 | 0.0112 | -0.12 | 27.336
-2.5 | 0.369 | 0.01117 | -0.121 | 33.059
-2 | 0.432 | 0.01294 | -0.122 | 33.387
-1.5 | 0.495 | 0.01335 | -0.123 | 37.044
-1 | 0.557 | 0.01345 | -0.123 | 41.416
-0.5 | 0.62 | 0.01366 | -0.124 | 45.37
0 | 0.688 | 0.01364 | -0.125 | 50.417
0.5 | 0.751 | 0.01381 | -0.126 | 54.339
1 | 0.813 | 0.01404 | -0.127 | 57.899
1.5 | 0.876 | 0.01336 | -0.127 | 65.528
2 | 0.938 | 0.01368 | -0.128 | 68.563
2.5 | 1 | 0.01403 | -0.129 | 71.287
3 | 1.062 | 0.01442 | -0.13 | 73.618
3.5 | 1.123 | 0.01205 | -0.131 | 93.215
4 | 1.185 | 0.01255 | -0.131 | 94.415
4.5 | 1.246 | 0.01312 | -0.132 | 94.959
5 | 1.306 | 0.01369 | -0.133 | 95.407
5.5 | 1.367 | 0.01441 | -0.133 | 94.846
6 | 1.427 | 0.0155 | -0.134 | 92.043
6.5 | 1.486 | 0.016 | -0.135 | 92.861
7 | 1.545 | 0.01672 | -0.136 | 92.401
7.5 | 1.604 | 0.01725 | -0.136 | 92.95
8 | 1.661 | 0.0182 | -0.137 | 91.279
8.5 | 1.694 | 0.02287 | -0.136 | 74.062
9 | 1.737 | 0.0241 | -0.135 | 72.066
9.5 | 1.783 | 0.02516 | -0.136 | 70.85
10 | 1.827 | 0.02643 | -0.135 | 69.134
10.5 | 1.87 | 0.02785 | -0.135 | 67.172
11 | 1.912 | 0.02947 | -0.135 | 64.9
11.5 | 1.953 | 0.03117 | -0.135 | 62.655
12 | 1.989 | 0.03372 | -0.135 | 59.002
12.5 | 2.026 | 0.03605 | -0.135 | 56.192
13 | 2.046 | 0.04389 | -0.133 | 46.621
13.5 | 2.084 | 0.04648 | -0.133 | 44.839
14 | 2.117 | 0.04942 | -0.133 | 42.832
14.5 | 2.151 | 0.05269 | -0.133 | 40.821
15 | 2.175 | 0.05851 | -0.132 | 37.174
15.5 | 2.207 | 0.05982 | -0.132 | 36.896
16 | 2.217 | 0.06726 | -0.131 | 32.957
16.5 | 2.24 | 0.07041 | -0.131 | 31.818
17 | 2.254 | 0.07538 | -0.13 | 29.903
17.5 | 2.272 | 0.07956 | -0.13 | 28.552
18 | 2.265 | 0.08906 | -0.128 | 25.429
18.5 | 2.257 | 0.10199 | -0.127 | 22.133
19 | 2.248 | 0.1116 | -0.126 | 20.142
19.5 | 2.237 | 0.11867 | -0.125 | 18.855
20 | 2.227 | 0.12656 | -0.125 | 17.594

## 20. Re 250k Mach 0.10 (2)
BIGFOIL.COM POLAR EXPORT
goe679
GOE 679 |  |  |  | Cl Max: | 1.559 | at alpha= | 19 | deg
XFOIL ncrit=9 |  |  |  | L/D Max: | 61.4006 | at alpha= | 5.5 | deg
Re: | 250000 |  |  | Cd Min: | 0.18646 | at alpha= | -17 | deg
Mach: | 0.1 |  |  | Cl=0 at alpha= | -4.6528 | deg
|  |  |  | @ Cl=0.1, Cd= | 0.014466
|  |  |  | @ Cl=0.4, Cd= | 0.013038
|  |  |  | @ Cl=0.6, Cd= | 0.012546
alpha (deg) | Cl | Cd | Cm | Cl/Cd
-17.5 | -0.2262 | 0.17555 | -0.0316 | -1.2885
-17 | -0.3595 | 0.18646 | -0.032 | -1.928
-16.5 | -0.3369 | 0.18214 | -0.0308 | -1.8497
-16 | -0.3243 | 0.17766 | -0.0311 | -1.8254
-15.5 | -0.3332 | 0.17041 | -0.0346 | -1.9553
-15 | -0.3127 | 0.16648 | -0.0331 | -1.8783
-13.5 | -0.7427 | 0.0629 | -0.0862 | -11.8076
-13 | -0.8194 | 0.05263 | -0.0887 | -15.5691
-12.5 | -0.8716 | 0.047 | -0.086 | -18.5447
-12 | -0.8715 | 0.04174 | -0.0874 | -20.8793
-11.5 | -0.8371 | 0.03739 | -0.0889 | -22.3883
-11 | -0.791 | 0.03452 | -0.0897 | -22.9143
-10.5 | -0.7439 | 0.03203 | -0.0902 | -23.2251
-10 | -0.6838 | 0.02945 | -0.0926 | -23.219
-9 | -0.5862 | 0.02538 | -0.0913 | -23.0969
-8.5 | -0.5132 | 0.02322 | -0.0946 | -22.1016
-8 | -0.4624 | 0.02154 | -0.0936 | -21.467
-7.5 | -0.4079 | 0.01993 | -0.0932 | -20.4666
-7 | -0.3423 | 0.01826 | -0.0947 | -18.7459
-6.5 | -0.2842 | 0.01706 | -0.0947 | -16.6589
-6 | -0.2012 | 0.01624 | -0.0995 | -12.3892
-5.5 | -0.1326 | 0.01576 | -0.1015 | -8.4137
-5 | -0.0518 | 0.01526 | -0.106 | -3.3945
-4.5 | 0.0228 | 0.01478 | -0.1093 | 1.5426
-4 | 0.0857 | 0.01452 | -0.1102 | 5.9022
-3.5 | 0.1409 | 0.01431 | -0.1096 | 9.8463
-3 | 0.1916 | 0.01404 | -0.1079 | 13.6467
-2.5 | 0.2397 | 0.01381 | -0.1056 | 17.357
-2 | 0.2869 | 0.01354 | -0.1032 | 21.1891
-1.5 | 0.3259 | 0.01332 | -0.0992 | 24.467
-1 | 0.3637 | 0.01316 | -0.0949 | 27.6368
-0.5 | 0.3993 | 0.01304 | -0.0902 | 30.6212
0 | 0.4339 | 0.01292 | -0.0855 | 33.5836
0.5 | 0.4665 | 0.01282 | -0.0804 | 36.3885
1 | 0.4935 | 0.01251 | -0.0742 | 39.4484
1.5 | 0.6115 | 0.01255 | -0.086 | 48.7251
2 | 0.7289 | 0.01355 | -0.0981 | 53.7934
2.5 | 0.8422 | 0.01428 | -0.1099 | 58.9776
3 | 0.8752 | 0.01455 | -0.1056 | 60.1512
3.5 | 0.9008 | 0.01488 | -0.0997 | 60.5376
4 | 0.9227 | 0.01518 | -0.0929 | 60.7839
4.5 | 0.947 | 0.0155 | -0.0866 | 61.0968
5 | 0.9795 | 0.01598 | -0.0821 | 61.2954
5.5 | 1.0039 | 0.01635 | -0.0759 | 61.4006
6 | 1.0332 | 0.01685 | -0.0709 | 61.3175
6.5 | 1.067 | 0.01745 | -0.0668 | 61.1461
7 | 1.0923 | 0.01799 | -0.0613 | 60.7171
7.5 | 1.1217 | 0.01868 | -0.0568 | 60.0482
8 | 1.1528 | 0.01946 | -0.0527 | 59.2395
8.5 | 1.1794 | 0.02027 | -0.0481 | 58.1845
9 | 1.2094 | 0.02123 | -0.0443 | 56.9666
9.5 | 1.2416 | 0.02227 | -0.0411 | 55.7521
10 | 1.2655 | 0.02343 | -0.0368 | 54.012
10.5 | 1.2952 | 0.02468 | -0.0337 | 52.4797
11 | 1.3192 | 0.02606 | -0.0301 | 50.6216
11.5 | 1.3491 | 0.0275 | -0.0274 | 49.0582
12 | 1.3719 | 0.02915 | -0.0242 | 47.0635
12.5 | 1.4033 | 0.03068 | -0.0221 | 45.7399
13 | 1.4217 | 0.03273 | -0.019 | 43.4372
13.5 | 1.4484 | 0.03451 | -0.0168 | 41.9704
14 | 1.4676 | 0.03683 | -0.0143 | 39.848
14.5 | 1.4846 | 0.03932 | -0.012 | 37.7569
15 | 1.5171 | 0.04097 | -0.0107 | 37.0295
15.5 | 1.5183 | 0.04471 | -0.0081 | 33.9588
16 | 1.5285 | 0.04799 | -0.0064 | 31.8504
16.5 | 1.5564 | 0.05003 | -0.0052 | 31.1093
17 | 1.543 | 0.05562 | -0.0037 | 27.7418
17.5 | 1.5493 | 0.05967 | -0.0029 | 25.9645
18 | 1.5563 | 0.06382 | -0.0023 | 24.3858
18.5 | 1.5358 | 0.07117 | -0.0026 | 21.5793
19 | 1.559 | 0.0736 | -0.0022 | 21.1821
19.5 | 1.5091 | 0.08523 | -0.0046 | 17.7062
20 | 1.5305 | 0.08788 | -0.0046 | 17.4158

## 21. Re 250k Mach 0.25 (1)
BIGFOIL.COM POLAR EXPORT
goe679
GOE 679 |  |  |  | Cl Max: | 2.219 | at alpha= | 17.5 | deg
JavaFoil+Calcfoil stall+Eppler ext transition |  |  |  | L/D Max: | 93.893 | at alpha= | 4 | deg
Re: | 250000 |  |  | Cd Min: | 0.01123 | at alpha= | -3.5 | deg
Mach: | 0.25 |  |  | Cl=0 at alpha= | -5.4375 | deg
|  |  |  | @ Cl=0.1, Cd= | 0.01141
|  |  |  | @ Cl=0.4, Cd= | 0.013036
|  |  |  | @ Cl=0.6, Cd= | 0.013816
alpha (deg) | Cl | Cd | Cm | Cl/Cd
-20 | -0.818 | 0.20957 | -0.043 | -3.905
-19.5 | -0.829 | 0.19817 | -0.044 | -4.181
-19 | -0.836 | 0.18173 | -0.045 | -4.601
-18.5 | -0.84 | 0.17309 | -0.045 | -4.854
-18 | -0.841 | 0.16335 | -0.045 | -5.147
-17.5 | -0.838 | 0.15413 | -0.046 | -5.439
-17 | -0.833 | 0.14636 | -0.047 | -5.689
-16.5 | -0.824 | 0.13742 | -0.047 | -5.993
-16 | -0.811 | 0.13012 | -0.047 | -6.233
-15.5 | -0.795 | 0.12603 | -0.048 | -6.312
-15 | -0.777 | 0.11825 | -0.048 | -6.569
-14.5 | -0.755 | 0.11161 | -0.048 | -6.763
-14 | -0.73 | 0.1054 | -0.049 | -6.928
-13.5 | -0.703 | 0.09758 | -0.05 | -7.203
-13 | -0.673 | 0.09219 | -0.051 | -7.299
-12.5 | -0.64 | 0.087 | -0.052 | -7.359
-12 | -0.605 | 0.08188 | -0.052 | -7.389
-11.5 | -0.568 | 0.07752 | -0.053 | -7.324
-11 | -0.528 | 0.07302 | -0.053 | -7.235
-10.5 | -0.502 | 0.05994 | -0.076 | -8.369
-10 | -0.463 | 0.05231 | -0.081 | -8.849
-9.5 | -0.424 | 0.04422 | -0.087 | -9.583
-9 | -0.383 | 0.03548 | -0.093 | -10.805
-8.5 | -0.34 | 0.02831 | -0.099 | -12.012
-8 | -0.297 | 0.02195 | -0.105 | -13.528
-7.5 | -0.248 | 0.0178 | -0.111 | -13.91
-7 | -0.192 | 0.01576 | -0.114 | -12.186
-6.5 | -0.133 | 0.01474 | -0.116 | -8.997
-6 | -0.071 | 0.01407 | -0.117 | -5.029
-5.5 | -0.008 | 0.01357 | -0.119 | -0.574
-5 | 0.056 | 0.01152 | -0.12 | 4.867
-4.5 | 0.12 | 0.01136 | -0.121 | 10.595
-4 | 0.185 | 0.01127 | -0.122 | 16.404
-3.5 | 0.25 | 0.01123 | -0.123 | 22.236
-3 | 0.315 | 0.01154 | -0.123 | 27.27
-2.5 | 0.379 | 0.01291 | -0.124 | 29.365
-2 | 0.444 | 0.0133 | -0.125 | 33.368
-1.5 | 0.508 | 0.01361 | -0.126 | 37.322
-1 | 0.572 | 0.01379 | -0.127 | 41.509
-0.5 | 0.637 | 0.01385 | -0.128 | 45.951
0 | 0.707 | 0.01399 | -0.129 | 50.515
0.5 | 0.771 | 0.0142 | -0.129 | 54.282
1 | 0.835 | 0.01441 | -0.13 | 57.95
1.5 | 0.899 | 0.01374 | -0.131 | 65.452
2 | 0.963 | 0.01409 | -0.132 | 68.362
2.5 | 1.027 | 0.01446 | -0.132 | 71.001
3 | 1.09 | 0.01491 | -0.133 | 73.125
3.5 | 1.153 | 0.01244 | -0.134 | 92.723
4 | 1.216 | 0.01295 | -0.135 | 93.893
4.5 | 1.279 | 0.01364 | -0.136 | 93.765
5 | 1.34 | 0.01435 | -0.136 | 93.392
5.5 | 1.402 | 0.01519 | -0.137 | 92.323
6 | 1.463 | 0.01618 | -0.138 | 90.436
6.5 | 1.524 | 0.01676 | -0.139 | 90.926
7 | 1.584 | 0.01747 | -0.139 | 90.652
7.5 | 1.623 | 0.02275 | -0.138 | 71.35
8 | 1.669 | 0.02379 | -0.138 | 70.15
8.5 | 1.718 | 0.02462 | -0.138 | 69.778
9 | 1.764 | 0.026 | -0.138 | 67.843
9.5 | 1.81 | 0.02728 | -0.138 | 66.358
10 | 1.853 | 0.029 | -0.138 | 63.897
10.5 | 1.894 | 0.03074 | -0.138 | 61.604
11 | 1.933 | 0.03266 | -0.138 | 59.194
11.5 | 1.971 | 0.0349 | -0.137 | 56.474
12 | 2.005 | 0.03798 | -0.137 | 52.794
12.5 | 2.025 | 0.04645 | -0.135 | 43.597
13 | 2.059 | 0.04951 | -0.135 | 41.597
13.5 | 2.092 | 0.05286 | -0.135 | 39.573
14 | 2.121 | 0.05695 | -0.135 | 37.246
14.5 | 2.148 | 0.06094 | -0.134 | 35.257
15 | 2.172 | 0.06569 | -0.133 | 33.067
15.5 | 2.178 | 0.07418 | -0.132 | 29.358
16 | 2.199 | 0.07678 | -0.132 | 28.641
16.5 | 2.205 | 0.08293 | -0.131 | 26.59
17 | 2.216 | 0.08796 | -0.131 | 25.187
17.5 | 2.219 | 0.09454 | -0.13 | 23.475
18 | 2.186 | 0.11918 | -0.127 | 18.338
18.5 | 2.166 | 0.12652 | -0.126 | 17.123
19 | 2.146 | 0.13413 | -0.126 | 15.997
19.5 | 2.114 | 0.14144 | -0.126 | 14.949
20 | 2.079 | 0.15367 | -0.125 | 13.526

## 22. Re 250k Mach 0.25 (2)
BIGFOIL.COM POLAR EXPORT
goe679
GOE 679 |  |  |  | Cl Max: | 1.486 | at alpha= | 16 | deg
XFOIL ncrit=9 |  |  |  | L/D Max: | 58.8065 | at alpha= | 5 | deg
Re: | 250000 |  |  | Cd Min: | 0.18112 | at alpha= | -16 | deg
Mach: | 0.25 |  |  | Cl=0 at alpha= | -4.6848 | deg
|  |  |  | @ Cl=0.1, Cd= | 0.014911
|  |  |  | @ Cl=0.4, Cd= | 0.01346
|  |  |  | @ Cl=0.6, Cd= | 0.013193
alpha (deg) | Cl | Cd | Cm | Cl/Cd
-16 | -0.3184 | 0.18112 | -0.0315 | -1.758
-15.5 | -0.3267 | 0.1742 | -0.0351 | -1.8754
-15 | -0.305 | 0.1699 | -0.0335 | -1.7952
-14.5 | -0.2955 | 0.16524 | -0.0336 | -1.7883
-14 | -0.3025 | 0.15843 | -0.0358 | -1.9094
-13.5 | -0.2871 | 0.15443 | -0.0341 | -1.8591
-13 | -0.3247 | 0.14682 | -0.039 | -2.2116
-12.5 | -0.2977 | 0.14307 | -0.0348 | -2.0808
-11.5 | -0.6784 | 0.05265 | -0.0938 | -12.8851
-11 | -0.6979 | 0.04285 | -0.1046 | -16.287
-10.5 | -0.6892 | 0.03832 | -0.1045 | -17.9854
-10 | -0.6639 | 0.0341 | -0.1037 | -19.4692
-9.5 | -0.6297 | 0.03066 | -0.102 | -20.5382
-9 | -0.5823 | 0.02786 | -0.101 | -20.9009
-8.5 | -0.5235 | 0.02537 | -0.1013 | -20.6346
-8 | -0.46 | 0.02294 | -0.1023 | -20.0523
-7 | -0.3364 | 0.01915 | -0.1028 | -17.5666
-6.5 | -0.2826 | 0.01774 | -0.1015 | -15.9301
-6 | -0.2096 | 0.01666 | -0.1037 | -12.581
-5.5 | -0.116 | 0.01606 | -0.1099 | -7.2229
-5 | -0.044 | 0.01557 | -0.112 | -2.8259
-4.5 | 0.0258 | 0.01518 | -0.1137 | 1.6996
-4 | 0.0889 | 0.01494 | -0.114 | 5.9505
-3.5 | 0.1467 | 0.01479 | -0.1132 | 9.9189
-3 | 0.1925 | 0.01449 | -0.1101 | 13.285
-2.5 | 0.236 | 0.01417 | -0.1064 | 16.6549
-2 | 0.2814 | 0.01391 | -0.1031 | 20.2301
-1.5 | 0.321 | 0.01375 | -0.0986 | 23.3455
-1 | 0.3594 | 0.0136 | -0.094 | 26.4265
-0.5 | 0.394 | 0.01347 | -0.0888 | 29.2502
0 | 0.4297 | 0.01341 | -0.0838 | 32.0433
0.5 | 0.4675 | 0.0134 | -0.0794 | 34.8881
1 | 0.5022 | 0.0133 | -0.0744 | 37.7594
1.5 | 0.5265 | 0.01279 | -0.0671 | 41.165
2 | 0.72 | 0.01385 | -0.0937 | 51.9856
2.5 | 0.8395 | 0.01473 | -0.106 | 56.9925
3 | 0.8778 | 0.01511 | -0.1024 | 58.094
3.5 | 0.8953 | 0.01535 | -0.0944 | 58.3257
4 | 0.9198 | 0.01571 | -0.0878 | 58.5487
4.5 | 0.9525 | 0.0162 | -0.0828 | 58.7963
5 | 0.9756 | 0.01659 | -0.076 | 58.8065
5.5 | 1.0061 | 0.01714 | -0.0707 | 58.6989
6 | 1.0388 | 0.01776 | -0.066 | 58.491
6.5 | 1.064 | 0.01835 | -0.06 | 57.9837
7 | 1.0943 | 0.01911 | -0.0552 | 57.2632
7.5 | 1.1251 | 0.01995 | -0.0507 | 56.396
8 | 1.1514 | 0.02087 | -0.0457 | 55.1701
8.5 | 1.181 | 0.02194 | -0.0415 | 53.8286
9 | 1.2143 | 0.02308 | -0.038 | 52.6127
9.5 | 1.2393 | 0.02441 | -0.0337 | 50.7702
10 | 1.27 | 0.0258 | -0.0303 | 49.2248
10.5 | 1.2938 | 0.02739 | -0.0265 | 47.2362
11 | 1.3225 | 0.02905 | -0.0234 | 45.525
11.5 | 1.3448 | 0.03098 | -0.02 | 43.4087
12 | 1.3748 | 0.03278 | -0.0175 | 41.9402
12.5 | 1.3903 | 0.03529 | -0.0142 | 39.3964
13 | 1.4181 | 0.03728 | -0.012 | 38.0392
13.5 | 1.4308 | 0.04033 | -0.0092 | 35.4773
14 | 1.4438 | 0.04344 | -0.0068 | 33.2366
14.5 | 1.4768 | 0.04537 | -0.0052 | 32.5501
15 | 1.4657 | 0.0506 | -0.0029 | 28.9664
15.5 | 1.4732 | 0.05459 | -0.0014 | 26.9866
16 | 1.486 | 0.0583 | -0.0002 | 25.4889
16.5 | 1.4607 | 0.06594 | 0.0001 | 22.152
17 | 1.4793 | 0.06926 | 0.0007 | 21.3586
17.5 | 1.4352 | 0.07983 | -0.0009 | 17.9782
18 | 1.4304 | 0.0862 | -0.0019 | 16.594
18.5 | 1.3662 | 0.10044 | -0.0061 | 13.6022
19 | 1.3784 | 0.10495 | -0.0071 | 13.1339
19.5 | 1.2442 | 0.13071 | -0.0183 | 9.5188
20 | 1.3461 | 0.12186 | -0.0131 | 11.0463

## 23. Re 250k Mach 0.50 (1)
BIGFOIL.COM POLAR EXPORT
goe679
GOE 679 |  |  |  | Cl Max: | 1.861 | at alpha= | 11 | deg
JavaFoil+Calcfoil stall+Eppler ext transition |  |  |  | L/D Max: | 89.934 | at alpha= | 3.5 | deg
Re: | 250000 |  |  | Cd Min: | 0.01165 | at alpha= | -4 | deg
Mach: | 0.5 |  |  | Cl=0 at alpha= | -5.4429 | deg
|  |  |  | @ Cl=0.1, Cd= | 0.014196
|  |  |  | @ Cl=0.4, Cd= | 0.014034
|  |  |  | @ Cl=0.6, Cd= | 0.015013
alpha (deg) | Cl | Cd | Cm | Cl/Cd
-20 | -0.845 | 0.28738 | -0.065 | -2.941
-19.5 | -0.813 | 0.2671 | -0.062 | -3.045
-19 | -0.784 | 0.25976 | -0.062 | -3.02
-18.5 | -0.757 | 0.23576 | -0.062 | -3.209
-18 | -0.728 | 0.24835 | -0.062 | -2.93
-17.5 | -0.7 | 0.22857 | -0.063 | -3.063
-17 | -0.672 | 0.2179 | -0.064 | -3.082
-16.5 | -0.642 | 0.21331 | -0.062 | -3.007
-16 | -0.612 | 0.20687 | -0.06 | -2.957
-15.5 | -0.583 | 0.19421 | -0.059 | -3.001
-15 | -0.554 | 0.18758 | -0.059 | -2.954
-14.5 | -0.526 | 0.17361 | -0.06 | -3.028
-14 | -0.497 | 0.177 | -0.059 | -2.806
-13.5 | -0.468 | 0.16756 | -0.06 | -2.793
-13 | -0.439 | 0.14295 | -0.06 | -3.072
-12.5 | -0.409 | 0.1298 | -0.056 | -3.154
-12 | -0.38 | 0.12882 | -0.055 | -2.953
-11.5 | -0.352 | 0.12225 | -0.055 | -2.877
-11 | -0.323 | 0.11385 | -0.056 | -2.836
-10.5 | -0.294 | 0.11118 | -0.056 | -2.645
-10 | -0.374 | 0.08428 | -0.057 | -4.436
-9.5 | -0.381 | 0.07088 | -0.059 | -5.372
-9 | -0.356 | 0.0642 | -0.06 | -5.542
-8.5 | -0.319 | 0.05899 | -0.061 | -5.401
-8 | -0.274 | 0.05467 | -0.063 | -5.02
-7.5 | -0.238 | 0.04055 | -0.098 | -5.858
-7 | -0.186 | 0.03523 | -0.105 | -5.29
-6.5 | -0.133 | 0.02529 | -0.114 | -5.257
-6 | -0.075 | 0.01763 | -0.124 | -4.231
-5.5 | -0.008 | 0.01613 | -0.13 | -0.524
-5 | 0.062 | 0.01502 | -0.132 | 4.095
-4.5 | 0.133 | 0.01348 | -0.134 | 9.886
-4 | 0.206 | 0.01165 | -0.136 | 17.64
-3.5 | 0.278 | 0.01383 | -0.137 | 20.12
-3 | 0.351 | 0.01285 | -0.138 | 27.314
-2.5 | 0.423 | 0.01459 | -0.139 | 29.023
-2 | 0.495 | 0.01468 | -0.14 | 33.737
-1.5 | 0.567 | 0.01492 | -0.141 | 38.008
-1 | 0.638 | 0.01512 | -0.142 | 42.24
-0.5 | 0.71 | 0.01533 | -0.143 | 46.29
0 | 0.788 | 0.01556 | -0.144 | 50.651
0.5 | 0.86 | 0.01585 | -0.145 | 54.241
1 | 0.931 | 0.0162 | -0.145 | 57.471
1.5 | 1.002 | 0.01665 | -0.146 | 60.157
2 | 1.072 | 0.01625 | -0.147 | 66.006
2.5 | 1.142 | 0.01678 | -0.148 | 68.077
3 | 1.212 | 0.01788 | -0.149 | 67.81
3.5 | 1.281 | 0.01425 | -0.15 | 89.934
4 | 1.35 | 0.01514 | -0.151 | 89.165
4.5 | 1.418 | 0.01649 | -0.152 | 85.977
5 | 1.46 | 0.02307 | -0.15 | 63.303
5.5 | 1.514 | 0.02448 | -0.15 | 61.852
6 | 1.568 | 0.02595 | -0.15 | 60.435
6.5 | 1.621 | 0.02799 | -0.149 | 57.912
7 | 1.67 | 0.02993 | -0.149 | 55.785
7.5 | 1.716 | 0.03241 | -0.149 | 52.956
8 | 1.757 | 0.0346 | -0.148 | 50.788
8.5 | 1.793 | 0.03768 | -0.147 | 47.576
9 | 1.828 | 0.04049 | -0.147 | 45.145
9.5 | 1.856 | 0.04423 | -0.147 | 41.955
10 | 1.86 | 0.05761 | -0.144 | 32.29
10.5 | 1.86 | 0.06548 | -0.141 | 28.409
11 | 1.861 | 0.073 | -0.14 | 25.495
11.5 | 1.852 | 0.08242 | -0.138 | 22.465
12 | 1.823 | 0.09214 | -0.136 | 19.789
12.5 | 1.777 | 0.10365 | -0.134 | 17.141
13 | 1.672 | 0.11856 | -0.131 | 14.102
13.5 | 1.1 | 0.16812 | -0.093 | 6.546
14 | 1.119 | 0.15314 | -0.076 | 7.304
14.5 | 1.157 | 0.2082 | -0.094 | 5.556
15 | 1.187 | 0.23451 | -0.097 | 5.061
15.5 | 1.227 | 0.28018 | -0.107 | 4.377
16 | 1.255 | 0.26627 | -0.108 | 4.714

## 24. Re 250k Mach 0.50 (2)
BIGFOIL.COM POLAR EXPORT
goe679
GOE 679 |  |  |  | Cl Max: | 1.1534 | at alpha= | 9.5 | deg
XFOIL ncrit=9 |  |  |  | L/D Max: | 48.3159 | at alpha= | 3.5 | deg
Re: | 250000 |  |  | Cd Min: | 0.24433 | at alpha= | -20 | deg
Mach: | 0.5 |  |  | Cl=0 at alpha= | -4.6433 | deg
|  |  |  | @ Cl=0.1, Cd= | 0.016756
|  |  |  | @ Cl=0.4, Cd= | 0.015655
|  |  |  | @ Cl=0.6, Cd= | 0.016327
alpha (deg) | Cl | Cd | Cm | Cl/Cd
-20 | -0.4245 | 0.24433 | -0.0213 | -1.7374
-19.5 | -0.4091 | 0.23774 | -0.0236 | -1.7208
-19 | -0.3903 | 0.23211 | -0.0249 | -1.6815
-18.5 | -0.3838 | 0.22594 | -0.0288 | -1.6987
-18 | -0.3619 | 0.21955 | -0.029 | -1.6484
-17.5 | -0.3448 | 0.21403 | -0.0301 | -1.611
-17 | -0.3448 | 0.20796 | -0.0342 | -1.658
-16.5 | -0.3189 | 0.20186 | -0.033 | -1.5798
-16 | -0.3045 | 0.19647 | -0.0338 | -1.5499
-15.5 | -0.3031 | 0.19011 | -0.0365 | -1.5943
-15 | -0.283 | 0.18486 | -0.0354 | -1.5309
-14.5 | -0.2732 | 0.17965 | -0.0357 | -1.5207
-14 | -0.2719 | 0.17371 | -0.0367 | -1.5653
-13.5 | -0.259 | 0.16926 | -0.0349 | -1.5302
-13 | -0.2646 | 0.16458 | -0.0348 | -1.6077
-12.5 | -0.2311 | 0.15597 | -0.0423 | -1.4817
-12 | -0.186 | 0.14819 | -0.0501 | -1.2551
-11.5 | -0.168 | 0.13815 | -0.0626 | -1.2161
-11 | -0.1117 | 0.12971 | -0.0694 | -0.86115
-10.5 | -0.0984 | 0.11539 | -0.0817 | -0.85276
-10 | -0.0977 | 0.10127 | -0.0921 | -0.96475
-9.5 | -0.0877 | 0.09081 | -0.0995 | -0.96575
-9 | -0.1272 | 0.07409 | -0.1111 | -1.7168
-8.5 | -0.1389 | 0.06283 | -0.1199 | -2.2107
-8 | -0.2468 | 0.04012 | -0.142 | -6.1515
-7.5 | -0.2814 | 0.03197 | -0.1436 | -8.802
-7 | -0.2793 | 0.02643 | -0.1394 | -10.5675
-6 | -0.1742 | 0.02027 | -0.1359 | -8.594
-5.5 | -0.1051 | 0.01843 | -0.1352 | -5.7027
-5 | -0.0351 | 0.01747 | -0.1341 | -2.0092
-4.5 | 0.0141 | 0.01728 | -0.1289 | 0.81597
-4 | 0.063 | 0.01698 | -0.1237 | 3.7102
-3.5 | 0.1176 | 0.01665 | -0.1196 | 7.0631
-3 | 0.1568 | 0.01651 | -0.1128 | 9.4973
-2.5 | 0.2028 | 0.01628 | -0.1072 | 12.457
-2 | 0.2375 | 0.01587 | -0.0997 | 14.9653
-1.5 | 0.2818 | 0.01565 | -0.0942 | 18.0064
-1 | 0.3239 | 0.01561 | -0.0884 | 20.7495
-0.5 | 0.3693 | 0.01559 | -0.0833 | 23.6883
0 | 0.4163 | 0.01569 | -0.0787 | 26.5328
0.5 | 0.4632 | 0.01585 | -0.0742 | 29.224
1 | 0.5089 | 0.01601 | -0.0696 | 31.7864
1.5 | 0.5551 | 0.0162 | -0.0651 | 34.2654
2 | 0.5929 | 0.01628 | -0.0591 | 36.4189
3.5 | 0.8779 | 0.01817 | -0.0747 | 48.3159
4 | 0.9048 | 0.01891 | -0.0673 | 47.8477
4.5 | 0.9378 | 0.01972 | -0.0609 | 47.5558
5 | 0.961 | 0.02073 | -0.0535 | 46.3579
5.5 | 0.9871 | 0.02193 | -0.0468 | 45.0114
6 | 1.0154 | 0.02326 | -0.0409 | 43.6543
6.5 | 1.043 | 0.02476 | -0.0352 | 42.1244
7 | 1.0643 | 0.02679 | -0.0295 | 39.7275
7.5 | 1.0904 | 0.0288 | -0.0247 | 37.8611
8 | 1.1089 | 0.03139 | -0.0199 | 35.3265
8.5 | 1.1271 | 0.03433 | -0.0156 | 32.8313
9 | 1.1377 | 0.03792 | -0.0116 | 30.0026
9.5 | 1.1534 | 0.04148 | -0.0083 | 27.8062
10 | 1.1305 | 0.04806 | -0.0052 | 23.5227
10.5 | 1.1493 | 0.05184 | -0.0029 | 22.1701
11 | 1.0074 | 0.07114 | -0.0053 | 14.1608
11.5 | 0.9517 | 0.08393 | -0.0077 | 11.3392
13.5 | 0.8307 | 0.13065 | -0.0222 | 6.3582
14 | 0.8132 | 0.14187 | -0.0271 | 5.732
15 | 0.8544 | 0.15191 | -0.0299 | 5.6244
16.5 | 0.8824 | 0.17419 | -0.0397 | 5.0657
17 | 0.8685 | 0.18715 | -0.0468 | 4.6407
17.5 | 0.8932 | 0.19208 | -0.0488 | 4.6501
18 | 0.8942 | 0.20262 | -0.0545 | 4.4132
18.5 | 0.8965 | 0.21303 | -0.0604 | 4.2083
19 | 0.9077 | 0.22171 | -0.0652 | 4.0941
19.5 | 0.9223 | 0.22963 | -0.0695 | 4.0165
20 | 0.9323 | 0.2391 | -0.0749 | 3.8992

## 25. Re 500k Mach 0.00 (1)
BIGFOIL.COM POLAR EXPORT
goe679
GOE 679 |  |  |  | Cl Max: | 2.322 | at alpha= | 18 | deg
JavaFoil+Calcfoil stall+Eppler ext transition |  |  |  | L/D Max: | 116.558 | at alpha= | 4.5 | deg
Re: | 500000 |  |  | Cd Min: | 0.00897 | at alpha= | -3.5 | deg
Mach: | 0 |  |  | Cl=0 at alpha= | -5.4355 | deg
|  |  |  | @ Cl=0.1, Cd= | 0.010001
|  |  |  | @ Cl=0.4, Cd= | 0.010079
|  |  |  | @ Cl=0.6, Cd= | 0.011291
alpha (deg) | Cl | Cd | Cm | Cl/Cd
-20 | -1.011 | 0.16944 | -0.044 | -5.964
-19.5 | -0.999 | 0.16285 | -0.044 | -6.135
-19 | -0.986 | 0.15441 | -0.045 | -6.383
-18.5 | -0.97 | 0.14627 | -0.046 | -6.635
-18 | -0.953 | 0.13911 | -0.046 | -6.854
-17.5 | -0.939 | 0.13166 | -0.052 | -7.133
-17 | -0.92 | 0.12366 | -0.055 | -7.442
-16.5 | -0.891 | 0.12043 | -0.048 | -7.396
-16 | -0.871 | 0.1118 | -0.055 | -7.794
-15.5 | -0.849 | 0.10612 | -0.059 | -8.003
-15 | -0.827 | 0.09591 | -0.064 | -8.628
-14.5 | -0.795 | 0.09129 | -0.064 | -8.713
-14 | -0.771 | 0.08172 | -0.069 | -9.433
-13.5 | -0.742 | 0.0737 | -0.073 | -10.063
-13 | -0.716 | 0.06146 | -0.078 | -11.647
-12.5 | -0.677 | 0.05875 | -0.079 | -11.519
-12 | -0.643 | 0.05071 | -0.082 | -12.69
-11.5 | -0.602 | 0.04757 | -0.083 | -12.65
-11 | -0.564 | 0.04123 | -0.087 | -13.68
-10.5 | -0.525 | 0.03526 | -0.09 | -14.878
-10 | -0.487 | 0.02785 | -0.095 | -17.496
-9.5 | -0.45 | 0.02075 | -0.1 | -21.681
-9 | -0.41 | 0.01552 | -0.105 | -26.398
-8.5 | -0.36 | 0.01357 | -0.107 | -26.515
-8 | -0.305 | 0.01343 | -0.109 | -22.721
-7.5 | -0.249 | 0.01258 | -0.111 | -19.774
-7 | -0.19 | 0.012 | -0.112 | -15.816
-6.5 | -0.13 | 0.01167 | -0.113 | -11.131
-6 | -0.069 | 0.01126 | -0.114 | -6.138
-5.5 | -0.008 | 0.01026 | -0.115 | -0.739
-5 | 0.054 | 0.01011 | -0.116 | 5.375
-4.5 | 0.117 | 0.00996 | -0.117 | 11.711
-4 | 0.179 | 0.00911 | -0.118 | 19.673
-3.5 | 0.242 | 0.00897 | -0.119 | 26.968
-3 | 0.305 | 0.00916 | -0.12 | 33.273
-2.5 | 0.367 | 0.00932 | -0.12 | 39.434
-2 | 0.43 | 0.01077 | -0.121 | 39.925
-1.5 | 0.492 | 0.01109 | -0.122 | 44.395
-1 | 0.555 | 0.01124 | -0.123 | 49.332
-0.5 | 0.617 | 0.01131 | -0.124 | 54.551
0 | 0.684 | 0.0114 | -0.125 | 60.039
0.5 | 0.747 | 0.01152 | -0.125 | 64.834
1 | 0.809 | 0.01169 | -0.126 | 69.214
1.5 | 0.871 | 0.01084 | -0.127 | 80.375
2 | 0.933 | 0.01106 | -0.128 | 84.401
2.5 | 0.995 | 0.01136 | -0.128 | 87.604
3 | 1.057 | 0.01173 | -0.129 | 90.101
3.5 | 1.118 | 0.0098 | -0.13 | 114.034
4 | 1.179 | 0.01018 | -0.131 | 115.829
4.5 | 1.24 | 0.01064 | -0.131 | 116.558
5 | 1.3 | 0.01121 | -0.132 | 115.993
5.5 | 1.36 | 0.01179 | -0.133 | 115.405
6 | 1.42 | 0.01265 | -0.134 | 112.235
6.5 | 1.479 | 0.0163 | -0.134 | 90.728
7 | 1.538 | 0.01374 | -0.135 | 111.929
7.5 | 1.596 | 0.01422 | -0.136 | 112.236
8 | 1.654 | 0.01486 | -0.136 | 111.316
8.5 | 1.71 | 0.01867 | -0.137 | 91.6
9 | 1.765 | 0.0167 | -0.138 | 105.688
9.5 | 1.82 | 0.01715 | -0.138 | 106.117
10 | 1.874 | 0.01796 | -0.139 | 104.323
10.5 | 1.898 | 0.02227 | -0.137 | 85.206
11 | 1.938 | 0.02317 | -0.137 | 83.669
11.5 | 1.981 | 0.02428 | -0.137 | 81.593
12 | 2.02 | 0.02584 | -0.137 | 78.168
12.5 | 2.057 | 0.0277 | -0.137 | 74.265
13 | 2.096 | 0.02921 | -0.137 | 71.732
13.5 | 2.107 | 0.03688 | -0.135 | 57.148
14 | 2.141 | 0.03944 | -0.135 | 54.29
14.5 | 2.175 | 0.04182 | -0.135 | 51.995
15 | 2.204 | 0.04577 | -0.134 | 48.157
15.5 | 2.235 | 0.04834 | -0.134 | 46.226
16 | 2.256 | 0.0514 | -0.134 | 43.898
16.5 | 2.28 | 0.05422 | -0.134 | 42.057
17 | 2.3 | 0.05756 | -0.134 | 39.962
17.5 | 2.317 | 0.06182 | -0.133 | 37.478
18 | 2.322 | 0.06644 | -0.133 | 34.941
18.5 | 2.293 | 0.08327 | -0.13 | 27.542
19 | 2.291 | 0.08857 | -0.129 | 25.869
19.5 | 2.281 | 0.09715 | -0.128 | 23.474
20 | 2.27 | 0.1039 | -0.128 | 21.846

## 26. Re 500k Mach 0.00 (2)
BIGFOIL.COM POLAR EXPORT
goe679
GOE 679 |  |  |  | Cl Max: | 1.5842 | at alpha= | 18 | deg
XFOIL ncrit=9 |  |  |  | L/D Max: | 76.1957 | at alpha= | 5.5 | deg
Re: | 500000 |  |  | Cd Min: | 0.20736 | at alpha= | -19.5 | deg
Mach: | 0 |  |  | Cl=0 at alpha= | -5.0247 | deg
|  |  |  | @ Cl=0.1, Cd= | 0.01074
|  |  |  | @ Cl=0.4, Cd= | 0.010626
|  |  |  | @ Cl=0.6, Cd= | 0.010518
alpha (deg) | Cl | Cd | Cm | Cl/Cd
-19.5 | -0.4202 | 0.20736 | -0.0215 | -2.0264
-19 | -0.4028 | 0.20387 | -0.0218 | -1.9758
-18.5 | -0.389 | 0.1997 | -0.0228 | -1.9479
-16.5 | -0.7956 | 0.08094 | -0.0801 | -9.8295
-16 | -0.8593 | 0.06667 | -0.088 | -12.8889
-15.5 | -0.9027 | 0.05624 | -0.093 | -16.0509
-15 | -0.9373 | 0.04812 | -0.0959 | -19.4784
-14.5 | -0.9686 | 0.04218 | -0.0954 | -22.9635
-14 | -0.9531 | 0.03736 | -0.1004 | -25.5112
-13.5 | -0.9266 | 0.03365 | -0.1025 | -27.5364
-13 | -0.8836 | 0.03093 | -0.1049 | -28.5677
-12.5 | -0.8522 | 0.02888 | -0.1037 | -29.5083
-12 | -0.8094 | 0.02697 | -0.1037 | -30.0111
-11.5 | -0.7579 | 0.02506 | -0.1047 | -30.2434
-11 | -0.7127 | 0.0234 | -0.1039 | -30.4573
-10.5 | -0.6554 | 0.02145 | -0.1054 | -30.5548
-9.5 | -0.545 | 0.01833 | -0.1063 | -29.7327
-9 | -0.4961 | 0.01689 | -0.1048 | -29.3724
-8.5 | -0.4479 | 0.01551 | -0.1034 | -28.8781
-8 | -0.3858 | 0.01439 | -0.1046 | -26.8103
-7.5 | -0.3116 | 0.01321 | -0.1085 | -23.5882
-7 | -0.2349 | 0.01212 | -0.1129 | -19.3812
-6.5 | -0.1645 | 0.01148 | -0.116 | -14.3293
-6 | -0.1026 | 0.01125 | -0.117 | -9.12
-5.5 | -0.0481 | 0.01112 | -0.1163 | -4.3255
-5 | 0.0025 | 0.01101 | -0.1148 | 0.22707
-4.5 | 0.0508 | 0.01092 | -0.1129 | 4.652
-4 | 0.0956 | 0.01075 | -0.1102 | 8.893
-3.5 | 0.1398 | 0.01065 | -0.1073 | 13.1268
-3 | 0.1815 | 0.01058 | -0.1039 | 17.155
-2.5 | 0.2203 | 0.01046 | -0.0999 | 21.0612
-2 | 0.2537 | 0.01033 | -0.0948 | 24.5595
-1.5 | 0.2852 | 0.01026 | -0.0893 | 27.7973
-1 | 0.3161 | 0.01031 | -0.0837 | 30.6596
-0.5 | 0.3491 | 0.01041 | -0.0787 | 33.5351
0 | 0.3846 | 0.01057 | -0.0742 | 36.386
0.5 | 0.4229 | 0.01071 | -0.0704 | 39.4865
1 | 0.4607 | 0.0108 | -0.0666 | 42.6574
1.5 | 0.4971 | 0.0108 | -0.0625 | 46.0278
2 | 0.5246 | 0.01046 | -0.0567 | 50.153
2.5 | 0.6924 | 0.01059 | -0.0802 | 65.3824
3 | 0.7792 | 0.01115 | -0.0865 | 69.8834
3.5 | 0.8617 | 0.01165 | -0.0923 | 73.9657
4 | 0.886 | 0.01192 | -0.0861 | 74.3289
4.5 | 0.9171 | 0.01217 | -0.0812 | 75.3574
5 | 0.9462 | 0.01258 | -0.0761 | 75.2146
5.5 | 0.9814 | 0.01288 | -0.0721 | 76.1957
6 | 1.0144 | 0.01333 | -0.0679 | 76.099
6.5 | 1.0479 | 0.01383 | -0.0639 | 75.7701
7 | 1.0836 | 0.01434 | -0.0604 | 75.5649
7.5 | 1.1172 | 0.01499 | -0.0568 | 74.5297
8.5 | 1.1826 | 0.01652 | -0.0497 | 71.586
9 | 1.2146 | 0.01742 | -0.0464 | 69.7245
9.5 | 1.2435 | 0.01852 | -0.0428 | 67.1436
10 | 1.2734 | 0.01965 | -0.0397 | 64.8041
10.5 | 1.3031 | 0.02088 | -0.0367 | 62.409
11 | 1.3309 | 0.02228 | -0.0338 | 59.7352
11.5 | 1.358 | 0.02381 | -0.031 | 57.0349
12 | 1.3851 | 0.0254 | -0.0285 | 54.5315
12.5 | 1.4069 | 0.02742 | -0.0257 | 51.3093
13 | 1.4349 | 0.02912 | -0.0238 | 49.2754
13.5 | 1.4562 | 0.03134 | -0.0216 | 46.4646
14 | 1.4762 | 0.03374 | -0.0194 | 43.7522
14.5 | 1.4993 | 0.03601 | -0.0178 | 41.6357
15 | 1.5168 | 0.03878 | -0.0161 | 39.1129
15.5 | 1.532 | 0.04176 | -0.0144 | 36.6858
16 | 1.5496 | 0.04477 | -0.0133 | 34.6125
16.5 | 1.5625 | 0.04827 | -0.0122 | 32.37
17 | 1.5716 | 0.05206 | -0.0111 | 30.1882
17.5 | 1.5812 | 0.05625 | -0.0108 | 28.1102
18 | 1.5842 | 0.06116 | -0.0106 | 25.9026
18.5 | 1.5838 | 0.06656 | -0.0107 | 23.7951
19 | 1.5809 | 0.07246 | -0.0112 | 21.8176
19.5 | 1.5732 | 0.07897 | -0.012 | 19.9215
20 | 1.5622 | 0.08607 | -0.0132 | 18.1503

## 27. Re 500k Mach 0.10 (1)
BIGFOIL.COM POLAR EXPORT
goe679
GOE 679 |  |  |  | Cl Max: | 2.313 | at alpha= | 17.5 | deg
JavaFoil+Calcfoil stall+Eppler ext transition |  |  |  | L/D Max: | 116.305 | at alpha= | 5 | deg
Re: | 500000 |  |  | Cd Min: | 0.00906 | at alpha= | -4 | deg
Mach: | 0.1 |  |  | Cl=0 at alpha= | -5.4365 | deg
|  |  |  | @ Cl=0.1, Cd= | 0.0094368
|  |  |  | @ Cl=0.4, Cd= | 0.010023
|  |  |  | @ Cl=0.6, Cd= | 0.011346
alpha (deg) | Cl | Cd | Cm | Cl/Cd
-20 | -0.991 | 0.17137 | -0.044 | -5.782
-19.5 | -0.982 | 0.16464 | -0.044 | -5.962
-19 | -0.97 | 0.1567 | -0.045 | -6.192
-18.5 | -0.957 | 0.14777 | -0.046 | -6.477
-18 | -0.942 | 0.13998 | -0.046 | -6.729
-17.5 | -0.925 | 0.13433 | -0.047 | -6.884
-17 | -0.91 | 0.12632 | -0.053 | -7.204
-16.5 | -0.894 | 0.11591 | -0.058 | -7.712
-16 | -0.861 | 0.11509 | -0.048 | -7.478
-15.5 | -0.84 | 0.10884 | -0.055 | -7.718
-15 | -0.82 | 0.09946 | -0.062 | -8.244
-14.5 | -0.797 | 0.08966 | -0.067 | -8.894
-14 | -0.765 | 0.08447 | -0.068 | -9.062
-13.5 | -0.738 | 0.07617 | -0.072 | -9.685
-13 | -0.714 | 0.06313 | -0.078 | -11.304
-12.5 | -0.677 | 0.05967 | -0.079 | -11.341
-12 | -0.643 | 0.05168 | -0.082 | -12.449
-11.5 | -0.602 | 0.04854 | -0.083 | -12.392
-11 | -0.563 | 0.04282 | -0.086 | -13.146
-10.5 | -0.524 | 0.03645 | -0.09 | -14.38
-10 | -0.486 | 0.02932 | -0.094 | -16.58
-9.5 | -0.448 | 0.02225 | -0.099 | -20.147
-9 | -0.41 | 0.01603 | -0.105 | -25.563
-8.5 | -0.36 | 0.01387 | -0.108 | -25.969
-8 | -0.306 | 0.0137 | -0.11 | -22.317
-7.5 | -0.25 | 0.01199 | -0.111 | -20.817
-7 | -0.191 | 0.01216 | -0.113 | -15.671
-6.5 | -0.13 | 0.01176 | -0.114 | -11.095
-6 | -0.069 | 0.01134 | -0.115 | -6.122
-5.5 | -0.008 | 0.01015 | -0.116 | -0.751
-5 | 0.055 | 0.01009 | -0.117 | 5.413
-4.5 | 0.117 | 0.00919 | -0.118 | 12.762
-4 | 0.18 | 0.00906 | -0.119 | 19.889
-3.5 | 0.243 | 0.00906 | -0.119 | 26.829
-3 | 0.306 | 0.00918 | -0.12 | 33.352
-2.5 | 0.369 | 0.00931 | -0.121 | 39.686
-2 | 0.432 | 0.01076 | -0.122 | 40.157
-1.5 | 0.495 | 0.01123 | -0.123 | 44.055
-1 | 0.557 | 0.01123 | -0.123 | 49.632
-0.5 | 0.62 | 0.0114 | -0.124 | 54.384
0 | 0.688 | 0.01141 | -0.125 | 60.299
0.5 | 0.751 | 0.01155 | -0.126 | 64.999
1 | 0.813 | 0.0117 | -0.127 | 69.472
1.5 | 0.876 | 0.01093 | -0.127 | 80.128
2 | 0.938 | 0.01121 | -0.128 | 83.64
2.5 | 1 | 0.0114 | -0.129 | 87.697
3 | 1.062 | 0.01176 | -0.13 | 90.304
3.5 | 1.123 | 0.0098 | -0.131 | 114.68
4 | 1.185 | 0.01023 | -0.131 | 115.863
4.5 | 1.246 | 0.01074 | -0.132 | 115.955
5 | 1.306 | 0.01123 | -0.133 | 116.305
5.5 | 1.367 | 0.01185 | -0.134 | 115.35
6 | 1.427 | 0.01586 | -0.134 | 89.967
6.5 | 1.486 | 0.01635 | -0.135 | 90.899
7 | 1.545 | 0.01385 | -0.136 | 111.512
7.5 | 1.604 | 0.01433 | -0.136 | 111.914
8 | 1.661 | 0.01501 | -0.137 | 110.67
8.5 | 1.718 | 0.01896 | -0.138 | 90.58
9 | 1.773 | 0.01681 | -0.138 | 105.468
9.5 | 1.828 | 0.01742 | -0.139 | 104.935
10 | 1.861 | 0.02142 | -0.138 | 86.889
10.5 | 1.902 | 0.02245 | -0.138 | 84.691
11 | 1.943 | 0.02352 | -0.138 | 82.631
11.5 | 1.985 | 0.02459 | -0.138 | 80.718
12 | 2.023 | 0.02651 | -0.138 | 76.326
12.5 | 2.061 | 0.02826 | -0.137 | 72.947
13 | 2.073 | 0.03581 | -0.135 | 57.898
13.5 | 2.111 | 0.03784 | -0.135 | 55.786
14 | 2.143 | 0.04036 | -0.135 | 53.084
14.5 | 2.177 | 0.04302 | -0.135 | 50.609
15 | 2.204 | 0.04751 | -0.134 | 46.398
15.5 | 2.237 | 0.04858 | -0.135 | 46.05
16 | 2.256 | 0.05319 | -0.134 | 42.418
16.5 | 2.278 | 0.0557 | -0.134 | 40.889
17 | 2.297 | 0.05926 | -0.134 | 38.756
17.5 | 2.313 | 0.06308 | -0.134 | 36.668
18 | 2.313 | 0.06864 | -0.133 | 33.693
18.5 | 2.282 | 0.08576 | -0.13 | 26.611
19 | 2.277 | 0.09241 | -0.129 | 24.644
19.5 | 2.265 | 0.10062 | -0.129 | 22.515
20 | 2.251 | 0.10779 | -0.128 | 20.887

## 28. Re 500k Mach 0.10 (2)
BIGFOIL.COM POLAR EXPORT
goe679
GOE 679 |  |  |  | Cl Max: | 1.5756 | at alpha= | 18 | deg
XFOIL ncrit=9 |  |  |  | L/D Max: | 75.5308 | at alpha= | 5.5 | deg
Re: | 500000 |  |  | Cd Min: | 0.20457 | at alpha= | -19 | deg
Mach: | 0.1 |  |  | Cl=0 at alpha= | -5.0148 | deg
|  |  |  | @ Cl=0.1, Cd= | 0.010786
|  |  |  | @ Cl=0.4, Cd= | 0.010688
|  |  |  | @ Cl=0.6, Cd= | 0.010642
alpha (deg) | Cl | Cd | Cm | Cl/Cd
-19 | -0.4025 | 0.20457 | -0.0219 | -1.9675
-18.5 | -0.3885 | 0.20041 | -0.0229 | -1.9385
-18 | -0.392 | 0.19161 | -0.0269 | -2.0458
-17.5 | -0.3744 | 0.18804 | -0.0268 | -1.9911
-16 | -0.7915 | 0.07753 | -0.0813 | -10.209
-15.5 | -0.8505 | 0.06426 | -0.0884 | -13.2353
-15 | -0.8942 | 0.05407 | -0.0933 | -16.5378
-14.5 | -0.9297 | 0.04638 | -0.0954 | -20.0453
-14 | -0.9337 | 0.04012 | -0.1003 | -23.2727
-13.5 | -0.9119 | 0.03547 | -0.1046 | -25.709
-13 | -0.8752 | 0.03214 | -0.1071 | -27.2309
-12.5 | -0.8438 | 0.02978 | -0.1067 | -28.3345
-12 | -0.7949 | 0.02771 | -0.1083 | -28.6864
-11.5 | -0.7568 | 0.02571 | -0.1069 | -29.436
-11 | -0.7116 | 0.02391 | -0.1061 | -29.7616
-10.5 | -0.6547 | 0.02196 | -0.1075 | -29.8133
-9.5 | -0.5453 | 0.01859 | -0.1081 | -29.333
-9 | -0.4958 | 0.01718 | -0.1065 | -28.8591
-8.5 | -0.4488 | 0.01569 | -0.1049 | -28.6042
-8 | -0.387 | 0.01458 | -0.1059 | -26.5432
-7.5 | -0.3134 | 0.01339 | -0.1094 | -23.4055
-7 | -0.2365 | 0.01228 | -0.1138 | -19.259
-6.5 | -0.1661 | 0.01154 | -0.1168 | -14.3934
-6 | -0.1038 | 0.01132 | -0.1177 | -9.1696
-5.5 | -0.0493 | 0.01118 | -0.117 | -4.4097
-5 | 0.0015 | 0.01109 | -0.1154 | 0.13526
-4.5 | 0.0491 | 0.01096 | -0.1132 | 4.4799
-4 | 0.094 | 0.0108 | -0.1104 | 8.7037
-3.5 | 0.1384 | 0.0107 | -0.1075 | 12.9346
-3 | 0.1803 | 0.01064 | -0.104 | 16.9455
-2.5 | 0.2186 | 0.01049 | -0.0999 | 20.8389
-2 | 0.2515 | 0.01038 | -0.0945 | 24.2293
-1.5 | 0.2832 | 0.01032 | -0.089 | 27.4419
-1 | 0.3148 | 0.01037 | -0.0835 | 30.3568
-0.5 | 0.3474 | 0.0105 | -0.0783 | 33.0857
0 | 0.3841 | 0.01063 | -0.074 | 36.1336
0.5 | 0.4223 | 0.01077 | -0.0701 | 39.2108
1 | 0.4606 | 0.01087 | -0.0663 | 42.3735
1.5 | 0.498 | 0.01088 | -0.0624 | 45.7721
2 | 0.5264 | 0.01062 | -0.0566 | 49.5669
2.5 | 0.691 | 0.01067 | -0.0793 | 64.761
3 | 0.7793 | 0.01122 | -0.0859 | 69.4563
3.5 | 0.8612 | 0.01171 | -0.0915 | 73.544
4 | 0.8854 | 0.01203 | -0.0852 | 73.5993
4.5 | 0.9174 | 0.01225 | -0.0804 | 74.8898
5 | 0.9475 | 0.01265 | -0.0753 | 74.9012
5.5 | 0.9819 | 0.013 | -0.0712 | 75.5308
6 | 1.0158 | 0.01345 | -0.067 | 75.5242
6.5 | 1.0478 | 0.01403 | -0.0628 | 74.6828
7 | 1.0842 | 0.01452 | -0.0593 | 74.6694
7.5 | 1.1186 | 0.01517 | -0.0558 | 73.7376
8 | 1.1505 | 0.01597 | -0.052 | 72.0413
8.5 | 1.1823 | 0.01683 | -0.0484 | 70.2496
9 | 1.2151 | 0.01774 | -0.0451 | 68.4949
9.5 | 1.245 | 0.01885 | -0.0417 | 66.0477
10 | 1.2724 | 0.02014 | -0.0382 | 63.1778
10.5 | 1.304 | 0.02133 | -0.0355 | 61.1346
11 | 1.3298 | 0.0229 | -0.0323 | 58.0699
11.5 | 1.3589 | 0.02437 | -0.0298 | 55.7612
12 | 1.3843 | 0.02614 | -0.0271 | 52.9572
12.5 | 1.4078 | 0.02811 | -0.0245 | 50.0818
13 | 1.4346 | 0.02996 | -0.0225 | 47.8838
13.5 | 1.4541 | 0.03237 | -0.0202 | 44.9212
14 | 1.4757 | 0.03474 | -0.0182 | 42.4784
14.5 | 1.4977 | 0.03716 | -0.0166 | 40.3041
15 | 1.5136 | 0.04014 | -0.0148 | 37.708
15.5 | 1.53 | 0.04313 | -0.0132 | 35.4741
16 | 1.5464 | 0.04634 | -0.0121 | 33.3707
16.5 | 1.5573 | 0.0501 | -0.0111 | 31.0838
17 | 1.5668 | 0.05402 | -0.0102 | 29.0041
17.5 | 1.5745 | 0.05847 | -0.0099 | 26.9283
18 | 1.5756 | 0.06364 | -0.0097 | 24.758
18.5 | 1.575 | 0.06925 | -0.01 | 22.7437
19 | 1.5682 | 0.07566 | -0.0107 | 20.7269
19.5 | 1.5615 | 0.08219 | -0.0117 | 18.9987
20 | 1.5454 | 0.08996 | -0.0131 | 17.1787

## 29. Re 500k Mach 0.25 (1)
BIGFOIL.COM POLAR EXPORT
goe679
GOE 679 |  |  |  | Cl Max: | 2.256 | at alpha= | 17.5 | deg
JavaFoil+Calcfoil stall+Eppler ext transition |  |  |  | L/D Max: | 114.759 | at alpha= | 4 | deg
Re: | 500000 |  |  | Cd Min: | 0.00918 | at alpha= | -4 | deg
Mach: | 0.25 |  |  | Cl=0 at alpha= | -5.4375 | deg
|  |  |  | @ Cl=0.1, Cd= | 0.01017
|  |  |  | @ Cl=0.4, Cd= | 0.010885
|  |  |  | @ Cl=0.6, Cd= | 0.011549
alpha (deg) | Cl | Cd | Cm | Cl/Cd
-20 | -0.819 | 0.19028 | -0.044 | -4.302
-19.5 | -0.829 | 0.1801 | -0.045 | -4.603
-19 | -0.837 | 0.1672 | -0.046 | -5.004
-18.5 | -0.84 | 0.1572 | -0.046 | -5.346
-18 | -0.841 | 0.14941 | -0.046 | -5.63
-17.5 | -0.839 | 0.14185 | -0.047 | -5.913
-17 | -0.833 | 0.13503 | -0.048 | -6.17
-16.5 | -0.824 | 0.12742 | -0.048 | -6.468
-16 | -0.812 | 0.12068 | -0.048 | -6.724
-15.5 | -0.796 | 0.1162 | -0.049 | -6.851
-15 | -0.777 | 0.10939 | -0.05 | -7.108
-14.5 | -0.756 | 0.10414 | -0.05 | -7.254
-14 | -0.731 | 0.09829 | -0.051 | -7.437
-13.5 | -0.721 | 0.08184 | -0.07 | -8.806
-13 | -0.697 | 0.07225 | -0.075 | -9.653
-12.5 | -0.668 | 0.0649 | -0.078 | -10.291
-12 | -0.635 | 0.05889 | -0.081 | -10.79
-11.5 | -0.597 | 0.05513 | -0.082 | -10.828
-11 | -0.56 | 0.04908 | -0.085 | -11.408
-10.5 | -0.52 | 0.04384 | -0.088 | -11.865
-10 | -0.481 | 0.03734 | -0.091 | -12.872
-9.5 | -0.44 | 0.03089 | -0.096 | -14.242
-9 | -0.404 | 0.02134 | -0.103 | -18.947
-8.5 | -0.361 | 0.01621 | -0.108 | -22.255
-8 | -0.31 | 0.0147 | -0.111 | -21.069
-7.5 | -0.253 | 0.01361 | -0.114 | -18.616
-7 | -0.195 | 0.01265 | -0.115 | -15.378
-6.5 | -0.133 | 0.01214 | -0.117 | -10.987
-6 | -0.071 | 0.01175 | -0.118 | -6.045
-5.5 | -0.008 | 0.01136 | -0.119 | -0.688
-5 | 0.056 | 0.01028 | -0.12 | 5.456
-4.5 | 0.12 | 0.01012 | -0.121 | 11.891
-4 | 0.185 | 0.00918 | -0.122 | 20.153
-3.5 | 0.25 | 0.00918 | -0.123 | 27.197
-3 | 0.315 | 0.00949 | -0.124 | 33.162
-2.5 | 0.379 | 0.01074 | -0.124 | 35.325
-2 | 0.444 | 0.01119 | -0.125 | 39.672
-1.5 | 0.508 | 0.01147 | -0.126 | 44.324
-1 | 0.573 | 0.01149 | -0.127 | 49.848
-0.5 | 0.637 | 0.01163 | -0.128 | 54.745
0 | 0.707 | 0.01172 | -0.129 | 60.296
0.5 | 0.771 | 0.01185 | -0.129 | 65.035
1 | 0.835 | 0.01202 | -0.13 | 69.471
1.5 | 0.899 | 0.01126 | -0.131 | 79.822
2 | 0.963 | 0.01147 | -0.132 | 83.988
2.5 | 1.027 | 0.01181 | -0.133 | 86.965
3 | 1.09 | 0.01219 | -0.133 | 89.459
3.5 | 1.153 | 0.01013 | -0.134 | 113.84
4 | 1.216 | 0.0106 | -0.135 | 114.759
4.5 | 1.279 | 0.01373 | -0.136 | 93.096
5 | 1.34 | 0.01455 | -0.136 | 92.125
5.5 | 1.402 | 0.0126 | -0.137 | 111.231
6 | 1.463 | 0.01662 | -0.138 | 88.045
6.5 | 1.524 | 0.01727 | -0.139 | 88.222
7 | 1.584 | 0.01789 | -0.139 | 88.519
7.5 | 1.643 | 0.01864 | -0.14 | 88.144
8 | 1.701 | 0.01954 | -0.141 | 87.091
8.5 | 1.758 | 0.0201 | -0.142 | 87.464
9 | 1.814 | 0.02113 | -0.142 | 85.865
9.5 | 1.84 | 0.02205 | -0.141 | 83.462
10 | 1.882 | 0.02333 | -0.141 | 80.653
10.5 | 1.925 | 0.0245 | -0.14 | 78.543
11 | 1.966 | 0.02582 | -0.14 | 76.13
11.5 | 2.004 | 0.02758 | -0.14 | 72.686
12 | 2.041 | 0.02976 | -0.14 | 68.58
12.5 | 2.051 | 0.03829 | -0.138 | 53.562
13 | 2.085 | 0.04072 | -0.137 | 51.192
13.5 | 2.118 | 0.04352 | -0.137 | 48.652
14 | 2.147 | 0.04654 | -0.137 | 46.143
14.5 | 2.178 | 0.0497 | -0.137 | 43.816
15 | 2.205 | 0.05294 | -0.137 | 41.649
15.5 | 2.219 | 0.05899 | -0.136 | 37.619
16 | 2.239 | 0.06086 | -0.136 | 36.797
16.5 | 2.249 | 0.0658 | -0.135 | 34.175
17 | 2.253 | 0.07096 | -0.135 | 31.755
17.5 | 2.256 | 0.07649 | -0.134 | 29.493
18 | 2.21 | 0.10052 | -0.13 | 21.984
18.5 | 2.188 | 0.10863 | -0.129 | 20.137
19 | 2.164 | 0.11607 | -0.129 | 18.64
19.5 | 2.134 | 0.12084 | -0.128 | 17.657
20 | 2.097 | 0.13004 | -0.128 | 16.13

## 30. Re 500k Mach 0.25 (2)
BIGFOIL.COM POLAR EXPORT
goe679
GOE 679 |  |  |  | Cl Max: | 1.5308 | at alpha= | 17.5 | deg
XFOIL ncrit=9 |  |  |  | L/D Max: | 72.0682 | at alpha= | 5 | deg
Re: | 500000 |  |  | Cd Min: | 0.10953 | at alpha= | 20 | deg
Mach: | 0.25 |  |  | Cl=0 at alpha= | -4.9731 | deg
|  |  |  | @ Cl=0.1, Cd= | 0.011112
|  |  |  | @ Cl=0.4, Cd= | 0.011133
|  |  |  | @ Cl=0.6, Cd= | 0.010887
alpha (deg) | Cl | Cd | Cm | Cl/Cd
-14 | -0.7125 | 0.07508 | -0.0767 | -9.4899
-13.5 | -0.7622 | 0.06091 | -0.0874 | -12.5135
-13 | -0.7671 | 0.04871 | -0.1026 | -15.7483
-12.5 | -0.7603 | 0.03969 | -0.1138 | -19.156
-12 | -0.7431 | 0.0339 | -0.1198 | -21.9204
-11.5 | -0.7057 | 0.02999 | -0.1236 | -23.5312
-11 | -0.6799 | 0.02725 | -0.1214 | -24.9505
-10.5 | -0.646 | 0.02495 | -0.1188 | -25.8918
-10 | -0.6051 | 0.02258 | -0.1169 | -26.7981
-9.5 | -0.5429 | 0.02026 | -0.1183 | -26.7966
-9 | -0.4964 | 0.01843 | -0.1159 | -26.9343
-8.5 | -0.4469 | 0.01697 | -0.1139 | -26.3347
-8 | -0.3873 | 0.01539 | -0.1142 | -25.1657
-7.5 | -0.313 | 0.0141 | -0.1172 | -22.1986
-7 | -0.2325 | 0.013 | -0.1215 | -17.8846
-6.5 | -0.1647 | 0.01206 | -0.1233 | -13.6567
-6 | -0.1054 | 0.01166 | -0.123 | -9.0395
-5.5 | -0.0517 | 0.0115 | -0.1215 | -4.4957
-5 | -0.0025 | 0.01138 | -0.119 | -0.21968
-4.5 | 0.044 | 0.01123 | -0.1159 | 3.9181
-4 | 0.0898 | 0.01115 | -0.1127 | 8.0538
-3.5 | 0.1327 | 0.01099 | -0.1089 | 12.0746
-3 | 0.1729 | 0.01086 | -0.1046 | 15.9208
-2.5 | 0.2074 | 0.01073 | -0.0991 | 19.329
-2 | 0.2397 | 0.0107 | -0.0931 | 22.4019
-1.5 | 0.2716 | 0.01064 | -0.0872 | 25.5263
-1 | 0.3045 | 0.01072 | -0.0816 | 28.4049
-0.5 | 0.3405 | 0.01089 | -0.0767 | 31.2672
0 | 0.3793 | 0.01105 | -0.0724 | 34.3258
0.5 | 0.4194 | 0.01121 | -0.0685 | 37.413
1 | 0.4593 | 0.01134 | -0.0646 | 40.5026
1.5 | 0.5 | 0.01139 | -0.0608 | 43.8982
2 | 0.5364 | 0.01126 | -0.0564 | 47.6377
2.5 | 0.5554 | 0.01071 | -0.0481 | 51.8581
3 | 0.7801 | 0.0116 | -0.0826 | 67.25
3.5 | 0.8569 | 0.01216 | -0.0866 | 70.4688
4 | 0.8873 | 0.01243 | -0.0811 | 71.3837
4.5 | 0.9167 | 0.01286 | -0.0755 | 71.283
5 | 0.9513 | 0.0132 | -0.0708 | 72.0682
5.5 | 0.9856 | 0.01369 | -0.0663 | 71.9942
6 | 1.0181 | 0.01429 | -0.0617 | 71.2456
6.5 | 1.0547 | 0.01486 | -0.0578 | 70.9758
7 | 1.0893 | 0.01557 | -0.0538 | 69.9615
7.5 | 1.1215 | 0.01646 | -0.0497 | 68.1349
8 | 1.1537 | 0.01743 | -0.0458 | 66.1905
8.5 | 1.1871 | 0.01845 | -0.0423 | 64.3415
9 | 1.2171 | 0.01971 | -0.0386 | 61.7504
9.5 | 1.2447 | 0.02118 | -0.0349 | 58.7677
10 | 1.2759 | 0.0226 | -0.0319 | 56.4558
10.5 | 1.3002 | 0.02447 | -0.0284 | 53.1345
11 | 1.3312 | 0.0261 | -0.0259 | 51.0038
11.5 | 1.3564 | 0.02814 | -0.0231 | 48.2018
12 | 1.3798 | 0.03039 | -0.0204 | 45.4031
12.5 | 1.4055 | 0.03261 | -0.0182 | 43.1003
13 | 1.425 | 0.03531 | -0.0157 | 40.3568
13.5 | 1.4459 | 0.03804 | -0.0137 | 38.01
14 | 1.4652 | 0.04105 | -0.012 | 35.6931
14.5 | 1.4801 | 0.04441 | -0.0102 | 33.3281
15 | 1.496 | 0.04788 | -0.0088 | 31.2448
15.5 | 1.5092 | 0.05177 | -0.0078 | 29.152
16 | 1.5179 | 0.05609 | -0.0068 | 27.0619
16.5 | 1.525 | 0.06077 | -0.0063 | 25.0946
17 | 1.5287 | 0.06603 | -0.0062 | 23.1516
17.5 | 1.5308 | 0.07129 | -0.0061 | 21.4729
18 | 1.5243 | 0.07807 | -0.007 | 19.5248
18.5 | 1.516 | 0.08487 | -0.0079 | 17.8626
19 | 1.5005 | 0.09299 | -0.0098 | 16.1361
19.5 | 1.4839 | 0.10115 | -0.0118 | 14.6703
20 | 1.4668 | 0.10953 | -0.0143 | 13.3918

## 31. Re 500k Mach 0.50 (1)
BIGFOIL.COM POLAR EXPORT
goe679
GOE 679 |  |  |  | Cl Max: | 1.892 | at alpha= | 10.5 | deg
JavaFoil+Calcfoil stall+Eppler ext transition |  |  |  | L/D Max: | 109.862 | at alpha= | 3.5 | deg
Re: | 500000 |  |  | Cd Min: | 0.00963 | at alpha= | -4 | deg
Mach: | 0.5 |  |  | Cl=0 at alpha= | -5.4366 | deg
|  |  |  | @ Cl=0.1, Cd= | 0.011618
|  |  |  | @ Cl=0.4, Cd= | 0.01172
|  |  |  | @ Cl=0.6, Cd= | 0.012561
alpha (deg) | Cl | Cd | Cm | Cl/Cd
-20 | -0.846 | 0.23113 | -0.065 | -3.661
-19.5 | -0.814 | 0.22903 | -0.063 | -3.556
-19 | -0.785 | 0.22128 | -0.062 | -3.547
-18.5 | -0.757 | 0.20226 | -0.063 | -3.742
-18 | -0.728 | 0.21033 | -0.062 | -3.461
-17.5 | -0.7 | 0.19069 | -0.064 | -3.672
-17 | -0.672 | 0.18332 | -0.064 | -3.664
-16.5 | -0.643 | 0.18064 | -0.064 | -3.561
-16 | -0.612 | 0.17408 | -0.061 | -3.518
-15.5 | -0.583 | 0.16904 | -0.06 | -3.451
-15 | -0.554 | 0.16019 | -0.06 | -3.46
-14.5 | -0.526 | 0.14818 | -0.061 | -3.549
-14 | -0.497 | 0.14927 | -0.06 | -3.329
-13.5 | -0.468 | 0.14151 | -0.06 | -3.309
-13 | -0.44 | 0.12236 | -0.063 | -3.598
-12.5 | -0.41 | 0.11215 | -0.057 | -3.653
-12 | -0.381 | 0.1129 | -0.056 | -3.371
-11.5 | -0.352 | 0.10783 | -0.056 | -3.263
-11 | -0.323 | 0.09956 | -0.056 | -3.244
-10.5 | -0.294 | 0.09563 | -0.057 | -3.076
-10 | -0.374 | 0.07593 | -0.058 | -4.925
-9.5 | -0.381 | 0.06513 | -0.06 | -5.85
-9 | -0.356 | 0.05941 | -0.062 | -5.995
-8.5 | -0.337 | 0.04203 | -0.098 | -8.009
-8 | -0.293 | 0.0365 | -0.102 | -8.03
-7.5 | -0.245 | 0.03067 | -0.107 | -7.981
-7 | -0.195 | 0.02395 | -0.115 | -8.129
-6.5 | -0.14 | 0.01569 | -0.124 | -8.953
-6 | -0.077 | 0.01314 | -0.129 | -5.842
-5.5 | -0.009 | 0.01304 | -0.132 | -0.656
-5 | 0.062 | 0.01232 | -0.133 | 5.022
-4.5 | 0.134 | 0.01099 | -0.135 | 12.176
-4 | 0.206 | 0.00963 | -0.136 | 21.373
-3.5 | 0.278 | 0.01034 | -0.137 | 26.936
-3 | 0.351 | 0.01072 | -0.138 | 32.754
-2.5 | 0.423 | 0.01219 | -0.139 | 34.744
-2 | 0.495 | 0.01237 | -0.14 | 40.038
-1.5 | 0.567 | 0.01246 | -0.141 | 45.524
-1 | 0.639 | 0.01268 | -0.142 | 50.347
-0.5 | 0.71 | 0.01283 | -0.143 | 55.325
0 | 0.788 | 0.01298 | -0.144 | 60.718
0.5 | 0.86 | 0.0132 | -0.145 | 65.11
1 | 0.931 | 0.0135 | -0.145 | 68.943
1.5 | 1.002 | 0.0138 | -0.146 | 72.59
2 | 1.072 | 0.0133 | -0.147 | 80.605
2.5 | 1.142 | 0.0137 | -0.148 | 83.403
3 | 1.212 | 0.01124 | -0.149 | 107.884
3.5 | 1.281 | 0.01166 | -0.15 | 109.862
4 | 1.35 | 0.01243 | -0.151 | 108.603
4.5 | 1.418 | 0.01365 | -0.152 | 103.86
5 | 1.484 | 0.01899 | -0.153 | 78.135
5.5 | 1.549 | 0.02016 | -0.153 | 76.863
6 | 1.594 | 0.02123 | -0.152 | 75.103
6.5 | 1.645 | 0.02275 | -0.152 | 72.299
7 | 1.696 | 0.02418 | -0.152 | 70.155
7.5 | 1.745 | 0.02576 | -0.152 | 67.743
8 | 1.79 | 0.02766 | -0.152 | 64.723
8.5 | 1.828 | 0.02974 | -0.151 | 61.471
9 | 1.862 | 0.0324 | -0.151 | 57.465
9.5 | 1.889 | 0.03532 | -0.15 | 53.478
10 | 1.884 | 0.04833 | -0.146 | 38.969
10.5 | 1.892 | 0.0543 | -0.145 | 34.841
11 | 1.889 | 0.06082 | -0.143 | 31.059
11.5 | 1.875 | 0.06887 | -0.141 | 27.219
12 | 1.849 | 0.07744 | -0.14 | 23.875
12.5 | 1.796 | 0.08643 | -0.138 | 20.783
13 | 1.693 | 0.09831 | -0.135 | 17.222
13.5 | 1.101 | 0.14033 | -0.094 | 7.849
14 | 1.156 | 0.19809 | -0.114 | 5.836
14.5 | 1.158 | 0.17426 | -0.096 | 6.645
15 | 1.212 | 0.20554 | -0.114 | 5.894
15.5 | 1.233 | 0.22261 | -0.111 | 5.537

## 32. Re 500k Mach 0.50 (2)
BIGFOIL.COM POLAR EXPORT
goe679
GOE 679 |  |  |  | Cl Max: | 1.2989 | at alpha= | 13 | deg
XFOIL ncrit=9 |  |  |  | L/D Max: | 57.4188 | at alpha= | 4.5 | deg
Re: | 500000 |  |  | Cd Min: | 0.13701 | at alpha= | 16.5 | deg
Mach: | 0.5 |  |  | Cl=0 at alpha= | -99 | deg
|  |  |  | @ Cl=0.1, Cd= | 0.01276
|  |  |  | @ Cl=0.4, Cd= | 0.012936
|  |  |  | @ Cl=0.6, Cd= | 0.013841
alpha (deg) | Cl | Cd | Cm | Cl/Cd
0 | 0.3634 | 0.01276 | -0.0674 | 28.4796
0.5 | 0.4091 | 0.01298 | -0.0626 | 31.5177
1 | 0.4555 | 0.01314 | -0.058 | 34.6651
1.5 | 0.5021 | 0.01335 | -0.0536 | 37.6105
2 | 0.546 | 0.01366 | -0.0488 | 39.9707
2.5 | 0.5898 | 0.01383 | -0.044 | 42.6464
3 | 0.6265 | 0.01387 | -0.0381 | 45.1694
4.5 | 0.9187 | 0.016 | -0.057 | 57.4188
5 | 0.9553 | 0.0169 | -0.0516 | 56.5266
5.5 | 0.9907 | 0.01801 | -0.0464 | 55.0083
6 | 1.0242 | 0.01936 | -0.0413 | 52.9029
6.5 | 1.0541 | 0.02102 | -0.0363 | 50.1475
7 | 1.088 | 0.02274 | -0.032 | 47.8452
7.5 | 1.1191 | 0.02475 | -0.0279 | 45.2162
8 | 1.1462 | 0.02711 | -0.0238 | 42.2796
8.5 | 1.176 | 0.02951 | -0.0202 | 39.8509
9 | 1.2006 | 0.03232 | -0.0167 | 37.1473
9.5 | 1.2237 | 0.03541 | -0.0135 | 34.558
10 | 1.245 | 0.03876 | -0.0106 | 32.1207
10.5 | 1.2624 | 0.04248 | -0.0078 | 29.7175
11 | 1.277 | 0.04671 | -0.0056 | 27.3389
11.5 | 1.2901 | 0.05117 | -0.0037 | 25.212
12 | 1.2981 | 0.05613 | -0.0021 | 23.1267
12.5 | 1.2958 | 0.06238 | -0.0014 | 20.7727
13 | 1.2989 | 0.06821 | -0.0009 | 19.0427
13.5 | 1.2862 | 0.07572 | -0.0012 | 16.9863
14 | 1.2659 | 0.08432 | -0.0025 | 15.013
14.5 | 1.2728 | 0.09015 | -0.0028 | 14.1187
15 | 1.2078 | 0.10422 | -0.0077 | 11.5889
15.5 | 1.2121 | 0.11083 | -0.0092 | 10.9366
16 | 1.1708 | 0.12314 | -0.0142 | 9.5079
16.5 | 1.1228 | 0.13701 | -0.0208 | 8.195

## 33. Re 750k Mach 0.00 (1)
BIGFOIL.COM POLAR EXPORT
goe679
GOE 679 |  |  |  | Cl Max: | 2.341 | at alpha= | 18 | deg
JavaFoil+Calcfoil stall+Eppler ext transition |  |  |  | L/D Max: | 129.27 | at alpha= | 5 | deg
Re: | 750000 |  |  | Cd Min: | 0.00824 | at alpha= | -4 | deg
Mach: | 0 |  |  | Cl=0 at alpha= | -5.4355 | deg
|  |  |  | @ Cl=0.1, Cd= | 0.0085578
|  |  |  | @ Cl=0.4, Cd= | 0.009129
|  |  |  | @ Cl=0.6, Cd= | 0.010251
alpha (deg) | Cl | Cd | Cm | Cl/Cd
-20 | -1.011 | 0.1635 | -0.045 | -6.186
-19.5 | -1.005 | 0.15389 | -0.05 | -6.528
-19 | -0.995 | 0.14508 | -0.054 | -6.856
-18.5 | -0.988 | 0.13252 | -0.059 | -7.452
-18 | -0.975 | 0.12142 | -0.062 | -8.026
-17.5 | -0.962 | 0.11097 | -0.065 | -8.672
-17 | -0.944 | 0.10295 | -0.067 | -9.166
-16.5 | -0.921 | 0.09681 | -0.068 | -9.511
-16 | -0.898 | 0.09041 | -0.07 | -9.938
-15.5 | -0.871 | 0.08696 | -0.07 | -10.014
-15 | -0.844 | 0.08039 | -0.072 | -10.505
-14.5 | -0.815 | 0.07496 | -0.073 | -10.87
-14 | -0.786 | 0.06799 | -0.076 | -11.566
-13.5 | -0.755 | 0.0618 | -0.078 | -12.221
-13 | -0.724 | 0.05431 | -0.081 | -13.339
-12.5 | -0.686 | 0.05133 | -0.082 | -13.365
-12 | -0.654 | 0.04277 | -0.086 | -15.3
-11.5 | -0.613 | 0.03938 | -0.087 | -15.57
-11 | -0.576 | 0.03308 | -0.091 | -17.418
-10.5 | -0.54 | 0.02619 | -0.095 | -20.616
-10 | -0.504 | 0.01976 | -0.1 | -25.483
-9.5 | -0.463 | 0.01557 | -0.104 | -29.708
-9 | -0.416 | 0.01311 | -0.107 | -31.692
-8.5 | -0.363 | 0.01203 | -0.108 | -30.156
-8 | -0.307 | 0.01205 | -0.11 | -25.468
-7.5 | -0.249 | 0.01142 | -0.111 | -21.832
-7 | -0.19 | 0.01096 | -0.112 | -17.351
-6.5 | -0.13 | 0.01061 | -0.114 | -12.271
-6 | -0.069 | 0.00936 | -0.114 | -7.387
-5.5 | -0.008 | 0.00929 | -0.115 | -0.817
-5 | 0.054 | 0.00912 | -0.116 | 5.964
-4.5 | 0.117 | 0.00835 | -0.117 | 13.971
-4 | 0.179 | 0.00824 | -0.118 | 21.764
-3.5 | 0.242 | 0.00894 | -0.119 | 27.063
-3 | 0.305 | 0.00861 | -0.12 | 35.388
-2.5 | 0.368 | 0.00852 | -0.12 | 43.151
-2 | 0.43 | 0.0097 | -0.121 | 44.341
-1.5 | 0.493 | 0.00961 | -0.122 | 51.283
-1 | 0.555 | 0.0102 | -0.123 | 54.396
-0.5 | 0.617 | 0.01027 | -0.124 | 60.068
0 | 0.684 | 0.01033 | -0.125 | 66.273
0.5 | 0.747 | 0.01041 | -0.125 | 71.764
1 | 0.809 | 0.01058 | -0.126 | 76.502
1.5 | 0.871 | 0.00971 | -0.127 | 89.76
2 | 0.933 | 0.00996 | -0.128 | 93.684
2.5 | 0.995 | 0.01022 | -0.128 | 97.395
3 | 1.057 | 0.01051 | -0.129 | 100.581
3.5 | 1.118 | 0.00873 | -0.13 | 128.092
4 | 1.179 | 0.00913 | -0.131 | 129.137
4.5 | 1.24 | 0.01167 | -0.132 | 106.282
5 | 1.3 | 0.01006 | -0.132 | 129.27
5.5 | 1.36 | 0.01063 | -0.133 | 127.998
6 | 1.42 | 0.01141 | -0.134 | 124.404
6.5 | 1.479 | 0.01471 | -0.134 | 100.534
7 | 1.538 | 0.01537 | -0.135 | 100.065
7.5 | 1.596 | 0.01287 | -0.136 | 124.012
8 | 1.654 | 0.01341 | -0.136 | 123.311
8.5 | 1.71 | 0.01442 | -0.137 | 118.603
9 | 1.765 | 0.01769 | -0.138 | 99.819
9.5 | 1.82 | 0.01552 | -0.138 | 117.306
10 | 1.874 | 0.01621 | -0.139 | 115.622
10.5 | 1.927 | 0.01696 | -0.14 | 113.632
11 | 1.979 | 0.01747 | -0.14 | 113.27
11.5 | 1.999 | 0.02154 | -0.139 | 92.806
12 | 2.036 | 0.02293 | -0.138 | 88.81
12.5 | 2.074 | 0.02447 | -0.138 | 84.736
13 | 2.113 | 0.02568 | -0.138 | 82.252
13.5 | 2.122 | 0.03299 | -0.136 | 64.321
14 | 2.157 | 0.03516 | -0.136 | 61.353
14.5 | 2.191 | 0.03715 | -0.136 | 58.986
15 | 2.219 | 0.04081 | -0.135 | 54.385
15.5 | 2.249 | 0.04309 | -0.135 | 52.193
16 | 2.272 | 0.04581 | -0.135 | 49.605
16.5 | 2.296 | 0.04827 | -0.135 | 47.576
17 | 2.317 | 0.05102 | -0.135 | 45.409
17.5 | 2.335 | 0.05485 | -0.135 | 42.572
18 | 2.341 | 0.05865 | -0.135 | 39.922
18.5 | 2.312 | 0.07452 | -0.132 | 31.025
19 | 2.308 | 0.07964 | -0.131 | 28.984
19.5 | 2.295 | 0.08833 | -0.13 | 25.978
20 | 2.284 | 0.09447 | -0.129 | 24.173

## 34. Re 750k Mach 0.00 (2)
BIGFOIL.COM POLAR EXPORT
goe679
GOE 679 |  |  |  | Cl Max: | 1.6342 | at alpha= | 18.5 | deg
XFOIL ncrit=9 |  |  |  | L/D Max: | 87.2513 | at alpha= | 6 | deg
Re: | 750000 |  |  | Cd Min: | 0.09751 | at alpha= | -18 | deg
Mach: | 0 |  |  | Cl=0 at alpha= | -4.8589 | deg
|  |  |  | @ Cl=0.1, Cd= | 0.0094289
|  |  |  | @ Cl=0.4, Cd= | 0.0098108
|  |  |  | @ Cl=0.6, Cd= | 0.0097371
alpha (deg) | Cl | Cd | Cm | Cl/Cd
-18 | -0.807 | 0.09751 | -0.071 | -8.2761
-17.5 | -0.8517 | 0.08464 | -0.0776 | -10.0626
-17 | -0.8863 | 0.07435 | -0.0822 | -11.9206
-16.5 | -0.9182 | 0.06519 | -0.0859 | -14.085
-16 | -0.9477 | 0.05671 | -0.089 | -16.7113
-15.5 | -0.9752 | 0.04874 | -0.0915 | -20.0082
-15 | -0.9589 | 0.041 | -0.1014 | -23.3878
-14.5 | -0.9345 | 0.03524 | -0.1095 | -26.5182
-14 | -0.9151 | 0.03122 | -0.1122 | -29.3113
-13.5 | -0.874 | 0.02858 | -0.1157 | -30.5808
-13 | -0.8601 | 0.02564 | -0.1132 | -33.5452
-12.5 | -0.8152 | 0.02376 | -0.1141 | -34.3098
-12 | -0.785 | 0.02216 | -0.1108 | -35.4242
-11.5 | -0.7261 | 0.02056 | -0.1128 | -35.3161
-11 | -0.6877 | 0.01922 | -0.1102 | -35.7804
-10.5 | -0.624 | 0.01796 | -0.1123 | -34.7439
-10 | -0.583 | 0.01637 | -0.1099 | -35.6139
-9.5 | -0.5144 | 0.01493 | -0.1126 | -34.4541
-9 | -0.4665 | 0.01397 | -0.1109 | -33.393
-8.5 | -0.4048 | 0.01294 | -0.1122 | -31.2828
-8 | -0.332 | 0.0121 | -0.1157 | -27.438
-7.5 | -0.2532 | 0.01136 | -0.1206 | -22.2887
-7 | -0.1961 | 0.01074 | -0.1208 | -18.2588
-6.5 | -0.1517 | 0.0102 | -0.1184 | -14.8725
-6 | -0.1052 | 0.00999 | -0.1162 | -10.5305
-5.5 | -0.0585 | 0.00984 | -0.1139 | -5.9451
-5 | -0.0123 | 0.00975 | -0.1115 | -1.2615
-4.5 | 0.0313 | 0.00962 | -0.1085 | 3.2536
-4 | 0.074 | 0.00948 | -0.1053 | 7.8059
-3.5 | 0.1147 | 0.0094 | -0.1017 | 12.2021
-3 | 0.1518 | 0.00929 | -0.0973 | 16.3402
-2.5 | 0.1883 | 0.0092 | -0.0928 | 20.4674
-2 | 0.2244 | 0.00919 | -0.0883 | 24.4178
-1.5 | 0.2591 | 0.00927 | -0.0835 | 27.9504
-1 | 0.2953 | 0.00942 | -0.0791 | 31.3482
-0.5 | 0.3334 | 0.00958 | -0.0752 | 34.8017
0 | 0.3728 | 0.00973 | -0.0715 | 38.3145
0.5 | 0.4132 | 0.00985 | -0.0681 | 41.9492
1 | 0.4552 | 0.00994 | -0.0651 | 45.7948
1.5 | 0.4976 | 0.00998 | -0.0622 | 49.8597
2 | 0.5356 | 0.00998 | -0.0585 | 53.6673
2.5 | 0.5657 | 0.00968 | -0.0531 | 58.4401
3.5 | 0.818 | 0.0101 | -0.0831 | 80.9901
4 | 0.904 | 0.01065 | -0.0897 | 84.8826
4.5 | 0.9357 | 0.01084 | -0.0849 | 86.3192
5 | 0.9655 | 0.01116 | -0.0798 | 86.5143
5.5 | 0.9998 | 0.01149 | -0.0756 | 87.0148
6 | 1.0348 | 0.01186 | -0.0716 | 87.2513
6.5 | 1.0685 | 0.01236 | -0.0676 | 86.4482
7 | 1.1054 | 0.01283 | -0.0643 | 86.1574
7.5 | 1.1411 | 0.0134 | -0.0609 | 85.1567
8 | 1.1753 | 0.01409 | -0.0574 | 83.4138
8.5 | 1.2084 | 0.01488 | -0.054 | 81.2097
9 | 1.2416 | 0.01571 | -0.0507 | 79.0325
9.5 | 1.2755 | 0.01658 | -0.0477 | 76.93
10 | 1.3041 | 0.01773 | -0.0442 | 73.5533
10.5 | 1.3388 | 0.01868 | -0.0417 | 71.6702
11 | 1.3656 | 0.02006 | -0.0385 | 68.0758
11.5 | 1.3977 | 0.02125 | -0.0361 | 65.7741
12 | 1.4244 | 0.02281 | -0.0333 | 62.4463
12.5 | 1.4499 | 0.02453 | -0.0307 | 59.1072
13 | 1.4787 | 0.02613 | -0.0287 | 56.5901
13.5 | 1.5003 | 0.02828 | -0.0263 | 53.0516
14 | 1.5217 | 0.03053 | -0.0241 | 49.8428
14.5 | 1.5472 | 0.03258 | -0.0225 | 47.4893
15 | 1.5655 | 0.03523 | -0.0206 | 44.4366
15.5 | 1.5765 | 0.03855 | -0.0186 | 40.8949
16 | 1.5993 | 0.04107 | -0.0175 | 38.9408
16.5 | 1.6118 | 0.04454 | -0.0163 | 36.1877
17 | 1.6163 | 0.04887 | -0.0151 | 33.0735
17.5 | 1.6306 | 0.05245 | -0.0145 | 31.0887
18 | 1.6286 | 0.05775 | -0.0139 | 28.2009
18.5 | 1.6342 | 0.06243 | -0.0137 | 26.1765
19 | 1.6252 | 0.06882 | -0.0139 | 23.6152
19.5 | 1.6212 | 0.07479 | -0.0143 | 21.6767
20 | 1.6028 | 0.08259 | -0.0153 | 19.4067

## 35. Re 750k Mach 0.10 (1)
BIGFOIL.COM POLAR EXPORT
goe679
GOE 679 |  |  |  | Cl Max: | 2.334 | at alpha= | 18 | deg
JavaFoil+Calcfoil stall+Eppler ext transition |  |  |  | L/D Max: | 129.205 | at alpha= | 5 | deg
Re: | 750000 |  |  | Cd Min: | 0.00823 | at alpha= | -4 | deg
Mach: | 0.1 |  |  | Cl=0 at alpha= | -5.4365 | deg
|  |  |  | @ Cl=0.1, Cd= | 0.0085366
|  |  |  | @ Cl=0.4, Cd= | 0.0091397
|  |  |  | @ Cl=0.6, Cd= | 0.010298
alpha (deg) | Cl | Cd | Cm | Cl/Cd
-20 | -0.992 | 0.16442 | -0.045 | -6.031
-19.5 | -0.982 | 0.15721 | -0.045 | -6.248
-19 | -0.974 | 0.14872 | -0.05 | -6.552
-18.5 | -0.967 | 0.13841 | -0.055 | -6.984
-18 | -0.958 | 0.12706 | -0.06 | -7.539
-17.5 | -0.946 | 0.11769 | -0.063 | -8.038
-17 | -0.933 | 0.10557 | -0.066 | -8.833
-16.5 | -0.914 | 0.0979 | -0.068 | -9.335
-16 | -0.89 | 0.09345 | -0.069 | -9.521
-15.5 | -0.864 | 0.08965 | -0.07 | -9.638
-15 | -0.839 | 0.08227 | -0.072 | -10.204
-14.5 | -0.812 | 0.07602 | -0.074 | -10.681
-14 | -0.783 | 0.07002 | -0.076 | -11.179
-13.5 | -0.753 | 0.06337 | -0.078 | -11.882
-13 | -0.723 | 0.05543 | -0.081 | -13.04
-12.5 | -0.685 | 0.05244 | -0.082 | -13.062
-12 | -0.653 | 0.04426 | -0.086 | -14.75
-11.5 | -0.612 | 0.0408 | -0.087 | -15.003
-11 | -0.574 | 0.0349 | -0.09 | -16.455
-10.5 | -0.538 | 0.028 | -0.094 | -19.208
-10 | -0.502 | 0.0211 | -0.099 | -23.787
-9.5 | -0.461 | 0.01641 | -0.103 | -28.119
-9 | -0.416 | 0.01335 | -0.107 | -31.174
-8.5 | -0.364 | 0.01216 | -0.109 | -29.908
-8 | -0.308 | 0.01219 | -0.11 | -25.264
-7.5 | -0.25 | 0.0109 | -0.112 | -22.965
-7 | -0.191 | 0.01098 | -0.113 | -17.398
-6.5 | -0.131 | 0.01071 | -0.114 | -12.202
-6 | -0.069 | 0.00941 | -0.115 | -7.381
-5.5 | -0.008 | 0.00923 | -0.116 | -0.826
-5 | 0.055 | 0.00911 | -0.117 | 5.995
-4.5 | 0.117 | 0.00832 | -0.118 | 14.101
-4 | 0.18 | 0.00823 | -0.119 | 21.894
-3.5 | 0.243 | 0.00892 | -0.119 | 27.255
-3 | 0.306 | 0.00864 | -0.12 | 35.461
-2.5 | 0.369 | 0.0085 | -0.121 | 43.439
-2 | 0.432 | 0.0098 | -0.122 | 44.084
-1.5 | 0.495 | 0.00974 | -0.123 | 50.846
-1 | 0.557 | 0.01023 | -0.124 | 54.494
-0.5 | 0.62 | 0.01033 | -0.124 | 60.017
0 | 0.688 | 0.01037 | -0.125 | 66.316
0.5 | 0.751 | 0.01047 | -0.126 | 71.697
1 | 0.813 | 0.01063 | -0.127 | 76.521
1.5 | 0.876 | 0.00985 | -0.128 | 88.915
2 | 0.938 | 0.01006 | -0.128 | 93.266
2.5 | 1 | 0.01028 | -0.129 | 97.258
3 | 1.062 | 0.01056 | -0.13 | 100.561
3.5 | 1.123 | 0.00877 | -0.131 | 128.153
4 | 1.185 | 0.00918 | -0.131 | 129.143
4.5 | 1.246 | 0.01185 | -0.132 | 105.178
5 | 1.306 | 0.01011 | -0.133 | 129.205
5.5 | 1.367 | 0.01068 | -0.134 | 127.915
6 | 1.427 | 0.01437 | -0.134 | 99.251
6.5 | 1.486 | 0.01486 | -0.135 | 99.974
7 | 1.545 | 0.01542 | -0.136 | 100.175
7.5 | 1.604 | 0.01295 | -0.136 | 123.853
8 | 1.661 | 0.01354 | -0.137 | 122.724
8.5 | 1.718 | 0.01458 | -0.138 | 117.78
9 | 1.773 | 0.01781 | -0.139 | 99.533
9.5 | 1.828 | 0.01576 | -0.139 | 115.968
10 | 1.882 | 0.01633 | -0.14 | 115.235
10.5 | 1.934 | 0.01695 | -0.141 | 114.1
11 | 1.964 | 0.02087 | -0.139 | 94.084
11.5 | 2.002 | 0.02189 | -0.139 | 91.458
12 | 2.039 | 0.02349 | -0.139 | 86.828
12.5 | 2.078 | 0.02493 | -0.139 | 83.354
13 | 2.089 | 0.03204 | -0.137 | 65.198
13.5 | 2.125 | 0.03384 | -0.137 | 62.807
14 | 2.159 | 0.03597 | -0.136 | 60.029
14.5 | 2.192 | 0.03806 | -0.136 | 57.609
15 | 2.219 | 0.04236 | -0.136 | 52.375
15.5 | 2.251 | 0.04332 | -0.136 | 51.974
16 | 2.271 | 0.04723 | -0.136 | 48.083
16.5 | 2.294 | 0.04953 | -0.135 | 46.314
17 | 2.314 | 0.05275 | -0.135 | 43.876
17.5 | 2.331 | 0.05598 | -0.135 | 41.641
18 | 2.334 | 0.06054 | -0.135 | 38.555
18.5 | 2.301 | 0.07727 | -0.132 | 29.777
19 | 2.293 | 0.08355 | -0.131 | 27.441
19.5 | 2.279 | 0.09142 | -0.13 | 24.932
20 | 2.265 | 0.09795 | -0.13 | 23.126

## 36. Re 750k Mach 0.10 (2)
BIGFOIL.COM POLAR EXPORT
goe679
GOE 679 |  |  |  | Cl Max: | 1.624 | at alpha= | 18.5 | deg
XFOIL ncrit=9 |  |  |  | L/D Max: | 86.4775 | at alpha= | 6 | deg
Re: | 750000 |  |  | Cd Min: | 0.09678 | at alpha= | -17.5 | deg
Mach: | 0.1 |  |  | Cl=0 at alpha= | -4.8381 | deg
|  |  |  | @ Cl=0.1, Cd= | 0.0094791
|  |  |  | @ Cl=0.4, Cd= | 0.0098604
|  |  |  | @ Cl=0.6, Cd= | 0.0098965
alpha (deg) | Cl | Cd | Cm | Cl/Cd
-17.5 | -0.7841 | 0.09678 | -0.0706 | -8.1019
-17 | -0.8322 | 0.08347 | -0.0774 | -9.97
-16.5 | -0.8702 | 0.0729 | -0.0823 | -11.9369
-16 | -0.9048 | 0.06354 | -0.0859 | -14.2398
-15.5 | -0.9372 | 0.0548 | -0.089 | -17.1022
-15 | -0.9361 | 0.04595 | -0.0981 | -20.3721
-14.5 | -0.9187 | 0.03859 | -0.1078 | -23.8067
-14 | -0.9021 | 0.03334 | -0.1128 | -27.0576
-13.5 | -0.8672 | 0.02987 | -0.1172 | -29.0325
-13 | -0.8504 | 0.02669 | -0.1162 | -31.8621
-12.5 | -0.8105 | 0.02446 | -0.1168 | -33.1357
-12 | -0.7834 | 0.02277 | -0.1133 | -34.4049
-11.5 | -0.7264 | 0.02105 | -0.1149 | -34.5083
-11 | -0.688 | 0.01963 | -0.1123 | -35.0484
-10.5 | -0.6253 | 0.01824 | -0.1141 | -34.2818
-10 | -0.5832 | 0.01669 | -0.1118 | -34.9431
-9.5 | -0.5152 | 0.01512 | -0.1143 | -34.0741
-9 | -0.467 | 0.01412 | -0.1126 | -33.0737
-8.5 | -0.406 | 0.01312 | -0.1135 | -30.9451
-8 | -0.3329 | 0.0122 | -0.117 | -27.2869
-7.5 | -0.253 | 0.01146 | -0.1219 | -22.0768
-7 | -0.1975 | 0.01087 | -0.1217 | -18.1693
-6.5 | -0.1535 | 0.01029 | -0.1192 | -14.9174
-6 | -0.107 | 0.01005 | -0.1168 | -10.6468
-5.5 | -0.0602 | 0.0099 | -0.1144 | -6.0808
-5 | -0.014 | 0.0098 | -0.1119 | -1.4286
-4 | 0.0725 | 0.00952 | -0.1056 | 7.6155
-3.5 | 0.1128 | 0.00946 | -0.1017 | 11.9239
-3 | 0.1494 | 0.00933 | -0.0972 | 16.0129
-2.5 | 0.1867 | 0.00924 | -0.0928 | 20.2056
-2 | 0.2218 | 0.00926 | -0.0879 | 23.9525
-1.5 | 0.257 | 0.00935 | -0.0832 | 27.4866
-1 | 0.2939 | 0.00947 | -0.0789 | 31.0348
-0.5 | 0.3318 | 0.00965 | -0.0748 | 34.3834
0 | 0.3726 | 0.00978 | -0.0714 | 38.0982
0.5 | 0.4135 | 0.0099 | -0.068 | 41.7677
1.5 | 0.4976 | 0.01005 | -0.0618 | 49.5124
2 | 0.5365 | 0.01006 | -0.0582 | 53.33
2.5 | 0.5672 | 0.00981 | -0.053 | 57.8186
4 | 0.9046 | 0.0107 | -0.089 | 84.5421
4.5 | 0.9355 | 0.01092 | -0.0839 | 85.6685
5 | 0.9668 | 0.01124 | -0.079 | 86.0142
5.5 | 0.9999 | 0.01161 | -0.0745 | 86.124
6 | 1.036 | 0.01198 | -0.0707 | 86.4775
6.5 | 1.0709 | 0.01247 | -0.0668 | 85.8781
7 | 1.1057 | 0.01302 | -0.0631 | 84.9232
7.5 | 1.1422 | 0.0136 | -0.0598 | 83.9853
8 | 1.1769 | 0.0143 | -0.0563 | 82.3007
8.5 | 1.2104 | 0.0151 | -0.0529 | 80.1589
9 | 1.2418 | 0.01605 | -0.0493 | 77.3707
9.5 | 1.2765 | 0.01692 | -0.0464 | 75.4433
10 | 1.3064 | 0.01806 | -0.0431 | 72.3367
10.5 | 1.3394 | 0.01913 | -0.0404 | 70.0157
11 | 1.3653 | 0.02062 | -0.037 | 66.2124
11.5 | 1.3985 | 0.02181 | -0.0347 | 64.122
12 | 1.4231 | 0.02357 | -0.0318 | 60.3776
12.5 | 1.4508 | 0.02522 | -0.0294 | 57.5258
13 | 1.4782 | 0.02699 | -0.0273 | 54.7684
13.5 | 1.4971 | 0.0294 | -0.0247 | 50.9218
14 | 1.5214 | 0.03153 | -0.0228 | 48.2525
14.5 | 1.5453 | 0.03378 | -0.0211 | 45.746
15 | 1.5611 | 0.03672 | -0.0191 | 42.5136
15.5 | 1.5751 | 0.03991 | -0.0174 | 39.4663
16 | 1.5954 | 0.04273 | -0.0163 | 37.3368
16.5 | 1.6054 | 0.04652 | -0.015 | 34.5099
17 | 1.6125 | 0.05073 | -0.014 | 31.7859
17.5 | 1.623 | 0.05479 | -0.0134 | 29.6222
18 | 1.6177 | 0.06055 | -0.013 | 26.7168
18.5 | 1.624 | 0.06529 | -0.013 | 24.8736
19 | 1.6114 | 0.07219 | -0.0133 | 22.3217
19.5 | 1.6055 | 0.0785 | -0.0139 | 20.4522
20 | 1.5876 | 0.08633 | -0.015 | 18.3899

## 37. Re 750k Mach 0.25 (1)
BIGFOIL.COM POLAR EXPORT
goe679
GOE 679 |  |  |  | Cl Max: | 2.277 | at alpha= | 17.5 | deg
JavaFoil+Calcfoil stall+Eppler ext transition |  |  |  | L/D Max: | 123.425 | at alpha= | 5.5 | deg
Re: | 750000 |  |  | Cd Min: | 0.00831 | at alpha= | -4 | deg
Mach: | 0.25 |  |  | Cl=0 at alpha= | -5.4375 | deg
|  |  |  | @ Cl=0.1, Cd= | 0.0087244
|  |  |  | @ Cl=0.4, Cd= | 0.009896
|  |  |  | @ Cl=0.6, Cd= | 0.010183
alpha (deg) | Cl | Cd | Cm | Cl/Cd
-20 | -0.819 | 0.18012 | -0.045 | -4.547
-19.5 | -0.829 | 0.17094 | -0.045 | -4.852
-19 | -0.837 | 0.1578 | -0.046 | -5.304
-18.5 | -0.841 | 0.15093 | -0.047 | -5.571
-18 | -0.842 | 0.14346 | -0.047 | -5.866
-17.5 | -0.839 | 0.13704 | -0.048 | -6.125
-17 | -0.834 | 0.12953 | -0.049 | -6.436
-16.5 | -0.832 | 0.11958 | -0.058 | -6.955
-16 | -0.812 | 0.11665 | -0.05 | -6.962
-15.5 | -0.803 | 0.10944 | -0.059 | -7.338
-15 | -0.792 | 0.09884 | -0.066 | -8.017
-14.5 | -0.77 | 0.09311 | -0.066 | -8.266
-14 | -0.754 | 0.08076 | -0.072 | -9.337
-13.5 | -0.734 | 0.06952 | -0.077 | -10.562
-13 | -0.708 | 0.06296 | -0.08 | -11.241
-12.5 | -0.678 | 0.05693 | -0.082 | -11.901
-12 | -0.644 | 0.05165 | -0.084 | -12.458
-11.5 | -0.605 | 0.04843 | -0.085 | -12.485
-11 | -0.567 | 0.04278 | -0.088 | -13.263
-10.5 | -0.53 | 0.03658 | -0.092 | -14.478
-10 | -0.492 | 0.02983 | -0.096 | -16.477
-9.5 | -0.453 | 0.02285 | -0.101 | -19.843
-9 | -0.415 | 0.01612 | -0.107 | -25.772
-8.5 | -0.367 | 0.01339 | -0.11 | -27.398
-8 | -0.312 | 0.01296 | -0.113 | -24.115
-7.5 | -0.255 | 0.01204 | -0.114 | -21.198
-7 | -0.195 | 0.01148 | -0.116 | -16.985
-6.5 | -0.134 | 0.01099 | -0.117 | -12.163
-6 | -0.071 | 0.01062 | -0.118 | -6.704
-5.5 | -0.008 | 0.00941 | -0.119 | -0.831
-5 | 0.056 | 0.00935 | -0.12 | 5.998
-4.5 | 0.12 | 0.00844 | -0.121 | 14.272
-4 | 0.185 | 0.00831 | -0.122 | 22.265
-3.5 | 0.25 | 0.00916 | -0.123 | 27.255
-3 | 0.315 | 0.00898 | -0.124 | 35.047
-2.5 | 0.379 | 0.00977 | -0.124 | 38.824
-2 | 0.444 | 0.01016 | -0.125 | 43.674
-1.5 | 0.509 | 0.0099 | -0.126 | 51.384
-1 | 0.573 | 0.00993 | -0.127 | 57.684
-0.5 | 0.637 | 0.01053 | -0.128 | 60.45
0 | 0.707 | 0.01061 | -0.129 | 66.618
0.5 | 0.771 | 0.01074 | -0.129 | 71.789
1 | 0.835 | 0.01088 | -0.13 | 76.76
1.5 | 0.899 | 0.01014 | -0.131 | 88.647
2 | 0.963 | 0.01034 | -0.132 | 93.146
2.5 | 1.027 | 0.01062 | -0.133 | 96.677
3 | 1.09 | 0.01094 | -0.133 | 99.624
3.5 | 1.153 | 0.01113 | -0.134 | 103.589
4 | 1.216 | 0.01169 | -0.135 | 104.042
4.5 | 1.279 | 0.01237 | -0.136 | 103.333
5 | 1.34 | 0.01311 | -0.137 | 102.259
5.5 | 1.402 | 0.01136 | -0.137 | 123.425
6 | 1.463 | 0.01507 | -0.138 | 97.075
6.5 | 1.524 | 0.01566 | -0.139 | 97.279
7 | 1.584 | 0.01619 | -0.139 | 97.805
7.5 | 1.643 | 0.01693 | -0.14 | 97.025
8 | 1.701 | 0.01769 | -0.141 | 96.165
8.5 | 1.758 | 0.01537 | -0.142 | 114.406
9 | 1.814 | 0.01916 | -0.142 | 94.68
9.5 | 1.869 | 0.01658 | -0.143 | 112.699
10 | 1.901 | 0.02079 | -0.142 | 91.451
10.5 | 1.94 | 0.02182 | -0.142 | 88.89
11 | 1.981 | 0.02302 | -0.142 | 86.045
11.5 | 2.021 | 0.0243 | -0.142 | 83.159
12 | 2.057 | 0.02623 | -0.141 | 78.452
12.5 | 2.065 | 0.0341 | -0.139 | 60.565
13 | 2.1 | 0.03625 | -0.139 | 57.939
13.5 | 2.132 | 0.03888 | -0.139 | 54.851
14 | 2.161 | 0.04181 | -0.138 | 51.687
14.5 | 2.192 | 0.04445 | -0.138 | 49.315
15 | 2.221 | 0.04743 | -0.138 | 46.82
15.5 | 2.235 | 0.05244 | -0.137 | 42.614
16 | 2.257 | 0.05421 | -0.138 | 41.627
16.5 | 2.268 | 0.0582 | -0.137 | 38.973
17 | 2.275 | 0.06252 | -0.137 | 36.381
17.5 | 2.277 | 0.06765 | -0.136 | 33.664
18 | 2.225 | 0.09191 | -0.131 | 24.21
18.5 | 2.203 | 0.0992 | -0.131 | 22.204
19 | 2.177 | 0.10546 | -0.13 | 20.644
19.5 | 2.148 | 0.11135 | -0.13 | 19.294
20 | 2.108 | 0.12034 | -0.129 | 17.515

## 38. Re 750k Mach 0.25 (2)
BIGFOIL.COM POLAR EXPORT
goe679
GOE 679 |  |  |  | Cl Max: | 0.5964 | at alpha= | 3 | deg
XFOIL ncrit=9 |  |  |  | L/D Max: | 60.2424 | at alpha= | 3 | deg
Re: | 750000 |  |  | Cd Min: | 0.19963 | at alpha= | -18.5 | deg
Mach: | 0.25 |  |  | Cl=0 at alpha= | -4.721 | deg
|  |  |  | @ Cl=0.1, Cd= | 0.0096
|  |  |  | @ Cl=0.4, Cd= | 0.01018
|  |  |  | @ Cl=0.6, Cd= | 0.0099
alpha (deg) | Cl | Cd | Cm | Cl/Cd
-18.5 | -0.4048 | 0.19963 | -0.0235 | -2.0278
-18 | -0.3884 | 0.19592 | -0.024 | -1.9824
-17.5 | -0.3745 | 0.19168 | -0.0249 | -1.9538
-15.5 | -0.659 | 0.0999 | -0.0647 | -6.5966
-15 | -0.7239 | 0.08294 | -0.075 | -8.728
-14.5 | -0.7573 | 0.06881 | -0.0875 | -11.0057
-14 | -0.7742 | 0.05683 | -0.0995 | -13.6231
-13.5 | -0.7816 | 0.04634 | -0.1101 | -16.8666
-13 | -0.7719 | 0.03716 | -0.1218 | -20.7723
-12.5 | -0.7604 | 0.03102 | -0.1274 | -24.5132
-12 | -0.7291 | 0.02691 | -0.131 | -27.094
-11.5 | -0.7067 | 0.02435 | -0.1284 | -29.0226
-11 | -0.6571 | 0.02214 | -0.1291 | -29.6793
-10.5 | -0.6251 | 0.02032 | -0.125 | -30.7628
-9.5 | -0.5353 | 0.01667 | -0.1204 | -32.1116
-9 | -0.4844 | 0.01527 | -0.1188 | -31.7223
-8.5 | -0.4124 | 0.01403 | -0.1213 | -29.3942
-8 | -0.3287 | 0.01285 | -0.1263 | -25.5798
-7.5 | -0.2546 | 0.01214 | -0.1291 | -20.972
-7 | -0.2028 | 0.01156 | -0.1274 | -17.5433
-6.5 | -0.1582 | 0.01098 | -0.1242 | -14.408
-6 | -0.1166 | 0.01041 | -0.1205 | -11.2008
-5.5 | -0.0709 | 0.01016 | -0.1173 | -6.9783
-5 | -0.025 | 0.00999 | -0.1141 | -2.5025
-4.5 | 0.0198 | 0.00986 | -0.1107 | 2.0081
-4 | 0.0621 | 0.00976 | -0.1067 | 6.3627
-3.5 | 0.1 | 0.0096 | -0.1018 | 10.4167
-3 | 0.1385 | 0.00952 | -0.0971 | 14.5483
-2.5 | 0.1764 | 0.00953 | -0.0923 | 18.51
-2 | 0.2101 | 0.00954 | -0.0867 | 22.0231
-1.5 | 0.2466 | 0.00966 | -0.0818 | 25.528
-1 | 0.2868 | 0.0098 | -0.0777 | 29.2653
-0.5 | 0.3268 | 0.00995 | -0.0736 | 32.8442
0 | 0.3683 | 0.0101 | -0.0699 | 36.4653
0.5 | 0.4119 | 0.01021 | -0.0666 | 40.3428
1 | 0.4553 | 0.01033 | -0.0633 | 44.0755
1.5 | 0.4965 | 0.01046 | -0.0597 | 47.4665
2 | 0.5391 | 0.0105 | -0.0563 | 51.3429
2.5 | 0.5766 | 0.0104 | -0.0521 | 55.4423
3 | 0.5964 | 0.0099 | -0.044 | 60.2424

## 39. Re 750k Mach 0.50 (1)
BIGFOIL.COM POLAR EXPORT
goe679
GOE 679 |  |  |  | Cl Max: | 1.907 | at alpha= | 11 | deg
JavaFoil+Calcfoil stall+Eppler ext transition |  |  |  | L/D Max: | 122.032 | at alpha= | 3.5 | deg
Re: | 750000 |  |  | Cd Min: | 0.0079 | at alpha= | -4 | deg
Mach: | 0.5 |  |  | Cl=0 at alpha= | -5.4366 | deg
|  |  |  | @ Cl=0.1, Cd= | 0.010483
|  |  |  | @ Cl=0.4, Cd= | 0.010642
|  |  |  | @ Cl=0.6, Cd= | 0.011115
alpha (deg) | Cl | Cd | Cm | Cl/Cd
-20 | -0.847 | 0.21326 | -0.066 | -3.971
-19.5 | -0.815 | 0.20822 | -0.064 | -3.917
-19 | -0.785 | 0.20054 | -0.063 | -3.917
-18.5 | -0.757 | 0.18611 | -0.063 | -4.069
-18 | -0.728 | 0.19213 | -0.063 | -3.79
-17.5 | -0.7 | 0.17349 | -0.064 | -4.037
-17 | -0.672 | 0.16996 | -0.064 | -3.952
-16.5 | -0.645 | 0.17298 | -0.066 | -3.726
-16 | -0.613 | 0.15959 | -0.062 | -3.842
-15.5 | -0.584 | 0.15278 | -0.061 | -3.82
-15 | -0.555 | 0.14937 | -0.06 | -3.713
-14.5 | -0.526 | 0.13968 | -0.061 | -3.768
-14 | -0.497 | 0.13843 | -0.061 | -3.593
-13.5 | -0.469 | 0.13045 | -0.061 | -3.591
-13 | -0.441 | 0.11733 | -0.065 | -3.758
-12.5 | -0.41 | 0.10591 | -0.058 | -3.871
-12 | -0.381 | 0.10601 | -0.057 | -3.592
-11.5 | -0.352 | 0.09919 | -0.057 | -3.548
-11 | -0.323 | 0.09429 | -0.057 | -3.427
-10.5 | -0.294 | 0.08956 | -0.058 | -3.286
-10 | -0.374 | 0.07171 | -0.058 | -5.217
-9.5 | -0.381 | 0.06258 | -0.061 | -6.092
-9 | -0.376 | 0.044 | -0.096 | -8.535
-8.5 | -0.34 | 0.03769 | -0.101 | -9.026
-8 | -0.298 | 0.03118 | -0.106 | -9.552
-7.5 | -0.25 | 0.02517 | -0.112 | -9.929
-7 | -0.201 | 0.01812 | -0.121 | -11.08
-6.5 | -0.143 | 0.01315 | -0.127 | -10.869
-6 | -0.077 | 0.01168 | -0.13 | -6.626
-5.5 | -0.009 | 0.0117 | -0.132 | -0.734
-5 | 0.062 | 0.01119 | -0.133 | 5.537
-4.5 | 0.134 | 0.00985 | -0.135 | 13.58
-4 | 0.206 | 0.0079 | -0.136 | 26.071
-3.5 | 0.278 | 0.01039 | -0.137 | 26.781
-3 | 0.351 | 0.00971 | -0.138 | 36.172
-2.5 | 0.423 | 0.01108 | -0.139 | 38.223
-2 | 0.495 | 0.01124 | -0.14 | 44.06
-1.5 | 0.567 | 0.01133 | -0.141 | 50.062
-1 | 0.639 | 0.01086 | -0.142 | 58.825
-0.5 | 0.71 | 0.01103 | -0.143 | 64.408
0 | 0.788 | 0.01176 | -0.144 | 67.043
0.5 | 0.86 | 0.012 | -0.145 | 71.611
1 | 0.931 | 0.0122 | -0.146 | 76.287
1.5 | 1.002 | 0.01253 | -0.146 | 79.978
2 | 1.072 | 0.01197 | -0.147 | 89.621
2.5 | 1.142 | 0.01232 | -0.148 | 92.715
3 | 1.212 | 0.01011 | -0.149 | 119.857
3.5 | 1.281 | 0.0105 | -0.15 | 122.032
4 | 1.35 | 0.0112 | -0.151 | 120.591
4.5 | 1.418 | 0.01233 | -0.152 | 115
5 | 1.484 | 0.01716 | -0.153 | 86.459
5.5 | 1.549 | 0.01815 | -0.153 | 85.359
6 | 1.614 | 0.01905 | -0.154 | 84.703
6.5 | 1.677 | 0.02042 | -0.155 | 82.121
7 | 1.709 | 0.02159 | -0.153 | 79.17
7.5 | 1.757 | 0.02296 | -0.153 | 76.544
8 | 1.804 | 0.02463 | -0.153 | 73.258
8.5 | 1.843 | 0.02628 | -0.153 | 70.122
9 | 1.877 | 0.0286 | -0.152 | 65.628
9.5 | 1.905 | 0.03117 | -0.152 | 61.108
10 | 1.894 | 0.04364 | -0.148 | 43.412
10.5 | 1.905 | 0.04915 | -0.147 | 38.766
11 | 1.907 | 0.05493 | -0.146 | 34.715
11.5 | 1.894 | 0.06174 | -0.144 | 30.674
12 | 1.863 | 0.06957 | -0.142 | 26.774
12.5 | 1.81 | 0.07815 | -0.14 | 23.162
13 | 1.704 | 0.09084 | -0.137 | 18.755
13.5 | 1.103 | 0.12953 | -0.095 | 8.512
14 | 1.16 | 0.17828 | -0.116 | 6.504
14.5 | 1.159 | 0.15903 | -0.097 | 7.29
15 | 1.22 | 0.18937 | -0.119 | 6.443
15.5 | 1.236 | 0.19691 | -0.113 | 6.278
16 | 1.258 | 0.19235 | -0.11 | 6.542

## 40. Re 750k Mach 0.50 (2)
BIGFOIL.COM POLAR EXPORT
goe679
GOE 679 |  |  |  | Cl Max: | 1.3635 | at alpha= | 13.5 | deg
XFOIL ncrit=9 |  |  |  | L/D Max: | 65.1978 | at alpha= | 4.5 | deg
Re: | 750000 |  |  | Cd Min: | 0.23846 | at alpha= | -20 | deg
Mach: | 0.5 |  |  | Cl=0 at alpha= | -4.0036 | deg
|  |  |  | @ Cl=0.1, Cd= | 0.010798
|  |  |  | @ Cl=0.4, Cd= | 0.011702
|  |  |  | @ Cl=0.6, Cd= | 0.012708
alpha (deg) | Cl | Cd | Cm | Cl/Cd
-20 | -0.4471 | 0.23846 | -0.0189 | -1.8749
-19.5 | -0.4263 | 0.23343 | -0.0197 | -1.8262
-19 | -0.4083 | 0.2283 | -0.0211 | -1.7884
-18.5 | -0.4007 | 0.22001 | -0.0248 | -1.8213
-18 | -0.3852 | 0.21376 | -0.0261 | -1.802
-17.5 | -0.3665 | 0.20908 | -0.0268 | -1.7529
-17 | -0.3509 | 0.20376 | -0.0279 | -1.7221
-16.5 | -0.3486 | 0.1948 | -0.0312 | -1.7895
-16 | -0.324 | 0.1898 | -0.0327 | -1.7071
-15.5 | -0.2886 | 0.18247 | -0.0394 | -1.5816
-15 | -0.2656 | 0.17146 | -0.0489 | -1.549
-14.5 | -0.2244 | 0.16486 | -0.0556 | -1.3612
-14 | -0.1976 | 0.15735 | -0.0606 | -1.2558
-13.5 | -0.1955 | 0.14258 | -0.0706 | -1.3712
-13 | -0.1529 | 0.13605 | -0.0772 | -1.1239
-12.5 | -0.1267 | 0.12532 | -0.0869 | -1.011
-12 | -0.1205 | 0.11455 | -0.093 | -1.0519
-11.5 | -0.1334 | 0.09936 | -0.1038 | -1.3426
-11 | -0.2587 | 0.07163 | -0.1245 | -3.6116
-10.5 | -0.2808 | 0.06078 | -0.1331 | -4.6199
-10 | -0.3085 | 0.04906 | -0.1436 | -6.2882
-9.5 | -0.3385 | 0.03753 | -0.1535 | -9.0195
-9 | -0.3538 | 0.02598 | -0.1666 | -13.6182
-8.5 | -0.3158 | 0.02021 | -0.1727 | -15.6259
-8 | -0.2657 | 0.01738 | -0.1724 | -15.2877
-7.5 | -0.2438 | 0.01592 | -0.1642 | -15.3141
-7 | -0.2179 | 0.01477 | -0.1557 | -14.7529
-6.5 | -0.1846 | 0.01386 | -0.1478 | -13.3189
-6 | -0.1498 | 0.013 | -0.1401 | -11.5231
-5.5 | -0.1132 | 0.01229 | -0.1325 | -9.2107
-5 | -0.078 | 0.0116 | -0.1247 | -6.7241
-4.5 | -0.0413 | 0.01099 | -0.1172 | -3.758
-4 | 0.0003 | 0.01077 | -0.1104 | 0.027855
-3.5 | 0.0407 | 0.0107 | -0.1035 | 3.8037
-3 | 0.0794 | 0.01073 | -0.0964 | 7.3998
-2.5 | 0.119 | 0.01086 | -0.0897 | 10.9576
-2 | 0.1629 | 0.01105 | -0.084 | 14.7421
-0.5 | 0.3031 | 0.01139 | -0.0692 | 26.6111
0.5 | 0.3995 | 0.0117 | -0.0603 | 34.1453
1 | 0.4456 | 0.01193 | -0.0556 | 37.3512
1.5 | 0.4949 | 0.01209 | -0.0516 | 40.9347
2 | 0.5401 | 0.01238 | -0.0469 | 43.6268
2.5 | 0.5868 | 0.01263 | -0.0426 | 46.4608
3 | 0.631 | 0.01289 | -0.038 | 48.9527
3.5 | 0.6662 | 0.013 | -0.032 | 51.2462
4.5 | 0.9395 | 0.01441 | -0.06 | 65.1978
5 | 0.9776 | 0.01529 | -0.0547 | 63.9372
5.5 | 1.0156 | 0.01633 | -0.0497 | 62.1923
6 | 1.0523 | 0.01759 | -0.0449 | 59.8238
6.5 | 1.0867 | 0.0191 | -0.0402 | 56.8953
7 | 1.1176 | 0.02096 | -0.0355 | 53.3206
7.5 | 1.1536 | 0.02276 | -0.0317 | 50.6854
8 | 1.1815 | 0.0251 | -0.0275 | 47.0717
8.5 | 1.2129 | 0.02744 | -0.024 | 44.2019
9 | 1.235 | 0.03042 | -0.0202 | 40.5983
9.5 | 1.2642 | 0.03317 | -0.0172 | 38.1128
10 | 1.2827 | 0.03672 | -0.0141 | 34.9319
10.5 | 1.3022 | 0.04035 | -0.0113 | 32.2726
11 | 1.3229 | 0.0441 | -0.009 | 29.9977
11.5 | 1.3366 | 0.04848 | -0.0069 | 27.5701
12 | 1.3458 | 0.05336 | -0.0051 | 25.2211
12.5 | 1.3571 | 0.05829 | -0.0038 | 23.2819
13 | 1.3626 | 0.06386 | -0.0029 | 21.3373
13.5 | 1.3635 | 0.06987 | -0.0024 | 19.5148
14 | 1.3617 | 0.07646 | -0.0025 | 17.8093
14.5 | 1.3596 | 0.08312 | -0.0028 | 16.3571
15 | 1.3491 | 0.0908 | -0.0039 | 14.8579
15.5 | 1.3427 | 0.09825 | -0.0052 | 13.6662
16 | 1.3247 | 0.10707 | -0.0076 | 12.3723
16.5 | 1.3162 | 0.11512 | -0.0099 | 11.4333
17 | 1.2981 | 0.12441 | -0.0133 | 10.434
17.5 | 1.2775 | 0.13428 | -0.0174 | 9.5137
18 | 1.2659 | 0.14331 | -0.0214 | 8.8333
18.5 | 1.253 | 0.15271 | -0.0261 | 8.2051

## 41. Re 1M Mach 0.00 (1)
BIGFOIL.COM POLAR EXPORT
goe679
GOE 679 |  |  |  | Cl Max: | 2.354 | at alpha= | 18 | deg
JavaFoil+Calcfoil stall+Eppler ext transition |  |  |  | L/D Max: | 137.774 | at alpha= | 5 | deg
Re: | 1000000 |  |  | Cd Min: | 0.00747 | at alpha= | -3 | deg
Mach: | 0 |  |  | Cl=0 at alpha= | -5.4355 | deg
|  |  |  | @ Cl=0.1, Cd= | 0.0078305
|  |  |  | @ Cl=0.4, Cd= | 0.0087329
|  |  |  | @ Cl=0.6, Cd= | 0.0092944
alpha (deg) | Cl | Cd | Cm | Cl/Cd
-20 | -1.03 | 0.14706 | -0.058 | -7.002
-19.5 | -1.019 | 0.14007 | -0.059 | -7.274
-19 | -1.012 | 0.1276 | -0.062 | -7.928
-18.5 | -1.002 | 0.11616 | -0.065 | -8.625
-18 | -0.988 | 0.10834 | -0.067 | -9.118
-17.5 | -0.97 | 0.10109 | -0.068 | -9.598
-17 | -0.951 | 0.09486 | -0.07 | -10.03
-16.5 | -0.929 | 0.08873 | -0.071 | -10.469
-16 | -0.905 | 0.08355 | -0.072 | -10.833
-15.5 | -0.878 | 0.08033 | -0.073 | -10.929
-15 | -0.852 | 0.07375 | -0.075 | -11.551
-14.5 | -0.824 | 0.06771 | -0.077 | -12.163
-14 | -0.794 | 0.0621 | -0.078 | -12.782
-13.5 | -0.761 | 0.05703 | -0.08 | -13.345
-13 | -0.731 | 0.04939 | -0.083 | -14.791
-12.5 | -0.694 | 0.04563 | -0.085 | -15.201
-12 | -0.662 | 0.0379 | -0.088 | -17.457
-11.5 | -0.622 | 0.034 | -0.09 | -18.282
-11 | -0.587 | 0.02705 | -0.094 | -21.704
-10.5 | -0.551 | 0.02152 | -0.098 | -25.609
-10 | -0.512 | 0.01688 | -0.102 | -30.367
-9.5 | -0.468 | 0.01417 | -0.105 | -33.042
-9 | -0.418 | 0.01262 | -0.107 | -33.131
-8.5 | -0.364 | 0.0118 | -0.109 | -30.893
-8 | -0.308 | 0.01064 | -0.11 | -28.902
-7.5 | -0.25 | 0.01069 | -0.111 | -23.368
-7 | -0.191 | 0.01025 | -0.113 | -18.593
-6.5 | -0.13 | 0.00911 | -0.114 | -14.294
-6 | -0.069 | 0.0089 | -0.114 | -7.771
-5.5 | -0.008 | 0.00871 | -0.115 | -0.871
-5 | 0.054 | 0.00794 | -0.116 | 6.85
-4.5 | 0.117 | 0.00779 | -0.117 | 14.986
-4 | 0.179 | 0.00783 | -0.118 | 22.897
-3.5 | 0.242 | 0.00863 | -0.119 | 28.021
-3 | 0.305 | 0.00747 | -0.12 | 40.836
-2.5 | 0.368 | 0.00912 | -0.12 | 40.309
-2 | 0.43 | 0.00837 | -0.121 | 51.393
-1.5 | 0.493 | 0.00911 | -0.122 | 54.091
-1 | 0.555 | 0.0092 | -0.123 | 60.304
-0.5 | 0.617 | 0.00933 | -0.124 | 66.156
0 | 0.684 | 0.00974 | -0.125 | 70.255
0.5 | 0.747 | 0.00986 | -0.125 | 75.778
1 | 0.809 | 0.00997 | -0.126 | 81.157
1.5 | 0.871 | 0.00926 | -0.127 | 94.075
2 | 0.933 | 0.00939 | -0.128 | 99.352
2.5 | 0.995 | 0.0096 | -0.128 | 103.636
3 | 1.057 | 0.00989 | -0.129 | 106.887
3.5 | 1.118 | 0.00998 | -0.13 | 111.996
4 | 1.179 | 0.01046 | -0.131 | 112.789
4.5 | 1.24 | 0.01099 | -0.132 | 112.822
5 | 1.3 | 0.00944 | -0.132 | 137.774
5.5 | 1.36 | 0.00997 | -0.133 | 136.475
6 | 1.42 | 0.01068 | -0.134 | 132.948
6.5 | 1.479 | 0.01375 | -0.134 | 107.601
7 | 1.538 | 0.01431 | -0.135 | 107.439
7.5 | 1.596 | 0.012 | -0.136 | 133.04
8 | 1.654 | 0.01252 | -0.136 | 132.072
8.5 | 1.71 | 0.01346 | -0.137 | 127.053
9 | 1.765 | 0.01646 | -0.138 | 107.278
9.5 | 1.82 | 0.01443 | -0.139 | 126.096
10 | 1.874 | 0.01506 | -0.139 | 124.445
10.5 | 1.927 | 0.01571 | -0.14 | 122.679
11 | 1.979 | 0.01615 | -0.14 | 122.508
11.5 | 2.03 | 0.01675 | -0.141 | 121.217
12 | 2.053 | 0.02095 | -0.14 | 98.025
12.5 | 2.084 | 0.02252 | -0.139 | 92.542
13 | 2.122 | 0.0238 | -0.139 | 89.159
13.5 | 2.133 | 0.03055 | -0.137 | 69.811
14 | 2.167 | 0.03254 | -0.137 | 66.59
14.5 | 2.202 | 0.03447 | -0.137 | 63.885
15 | 2.231 | 0.03753 | -0.136 | 59.446
15.5 | 2.26 | 0.03972 | -0.136 | 56.905
16 | 2.282 | 0.04227 | -0.136 | 53.991
16.5 | 2.307 | 0.04456 | -0.136 | 51.769
17 | 2.329 | 0.04725 | -0.136 | 49.283
17.5 | 2.345 | 0.05038 | -0.136 | 46.557
18 | 2.354 | 0.05412 | -0.136 | 43.487
18.5 | 2.326 | 0.06923 | -0.133 | 33.599
19 | 2.322 | 0.07392 | -0.133 | 31.418
19.5 | 2.307 | 0.0822 | -0.131 | 28.067
20 | 2.295 | 0.08906 | -0.131 | 25.765

## 42. Re 1M Mach 0.00 (2)
BIGFOIL.COM POLAR EXPORT
goe679
GOE 679 |  |  |  | Cl Max: | 1.6813 | at alpha= | 18.5 | deg
XFOIL ncrit=9 |  |  |  | L/D Max: | 95.936 | at alpha= | 5.5 | deg
Re: | 1000000 |  |  | Cd Min: | 0.12507 | at alpha= | -19.5 | deg
Mach: | 0 |  |  | Cl=0 at alpha= | -4.6499 | deg
|  |  |  | @ Cl=0.1, Cd= | 0.0086529
|  |  |  | @ Cl=0.4, Cd= | 0.0092333
|  |  |  | @ Cl=0.6, Cd= | 0.009171
alpha (deg) | Cl | Cd | Cm | Cl/Cd
-19.5 | -0.763 | 0.12507 | -0.0566 | -6.1006
-19 | -0.8214 | 0.10847 | -0.0654 | -7.5726
-18.5 | -0.8532 | 0.09725 | -0.0708 | -8.7733
-18 | -0.8804 | 0.08727 | -0.0754 | -10.0882
-17.5 | -0.9068 | 0.07799 | -0.0794 | -11.6271
-17 | -0.9352 | 0.06932 | -0.0826 | -13.4911
-16.5 | -0.9571 | 0.06024 | -0.0879 | -15.8881
-16 | -0.9596 | 0.05094 | -0.0968 | -18.8378
-15.5 | -0.9499 | 0.04258 | -0.1064 | -22.3086
-15 | -0.9529 | 0.03433 | -0.1141 | -27.7571
-14.5 | -0.9415 | 0.02894 | -0.1189 | -32.5328
-14 | -0.9059 | 0.02594 | -0.1223 | -34.9229
-13.5 | -0.8889 | 0.02388 | -0.1191 | -37.2236
-13 | -0.8452 | 0.02223 | -0.1195 | -38.0207
-12.5 | -0.8189 | 0.02088 | -0.1155 | -39.2193
-12 | -0.7649 | 0.01943 | -0.1164 | -39.367
-11.5 | -0.703 | 0.01811 | -0.1185 | -38.8183
-11 | -0.6677 | 0.01697 | -0.1149 | -39.3459
-10.5 | -0.6093 | 0.01536 | -0.1163 | -39.668
-10 | -0.5622 | 0.01424 | -0.1145 | -39.4803
-9.5 | -0.5114 | 0.01334 | -0.1134 | -38.3358
-9 | -0.4457 | 0.01251 | -0.1154 | -35.6275
-8.5 | -0.3661 | 0.01156 | -0.1205 | -31.6696
-8 | -0.2884 | 0.01102 | -0.125 | -26.1706
-7.5 | -0.2396 | 0.01061 | -0.1234 | -22.5825
-7 | -0.1974 | 0.01022 | -0.1204 | -19.3151
-6.5 | -0.1588 | 0.00967 | -0.1168 | -16.4219
-6 | -0.1167 | 0.00933 | -0.1137 | -12.508
-5.5 | -0.0728 | 0.00913 | -0.1108 | -7.9737
-5 | -0.0292 | 0.009 | -0.1078 | -3.2444
-4.5 | 0.0125 | 0.00891 | -0.1044 | 1.4029
-4 | 0.0521 | 0.00876 | -0.1005 | 5.9475
-3.5 | 0.0927 | 0.00866 | -0.0969 | 10.7044
-3 | 0.1338 | 0.00862 | -0.0933 | 15.522
-2.5 | 0.1724 | 0.00858 | -0.0893 | 20.0932
-2 | 0.2091 | 0.00864 | -0.085 | 24.2014
-1.5 | 0.2476 | 0.00878 | -0.081 | 28.2005
-1 | 0.2874 | 0.00893 | -0.0774 | 32.1837
-0.5 | 0.3295 | 0.00905 | -0.0743 | 36.4088
0 | 0.3718 | 0.00916 | -0.0712 | 40.5895
0.5 | 0.4141 | 0.00927 | -0.0682 | 44.671
1 | 0.4579 | 0.00936 | -0.0655 | 48.9209
1.5 | 0.5018 | 0.00942 | -0.0628 | 53.2696
2 | 0.5417 | 0.00951 | -0.0594 | 56.9611
2.5 | 0.5814 | 0.0094 | -0.056 | 61.8511
3 | 0.6082 | 0.00907 | -0.05 | 67.0562
4 | 0.8722 | 0.0096 | -0.0828 | 90.8542
4.5 | 0.9565 | 0.01006 | -0.089 | 95.0795
5.5 | 1.0198 | 0.01063 | -0.0794 | 95.936
6 | 1.0538 | 0.01101 | -0.0753 | 95.713
6.5 | 1.0874 | 0.01147 | -0.0711 | 94.8038
7 | 1.1241 | 0.01193 | -0.0677 | 94.2246
7.5 | 1.1595 | 0.01248 | -0.0642 | 92.9087
8 | 1.1948 | 0.01312 | -0.0608 | 91.0671
8.5 | 1.2283 | 0.01387 | -0.0573 | 88.558
9 | 1.2641 | 0.01458 | -0.0544 | 86.701
9.5 | 1.2985 | 0.01539 | -0.0513 | 84.373
10 | 1.3309 | 0.01633 | -0.0482 | 81.5003
10.5 | 1.3645 | 0.01727 | -0.0454 | 79.0098
11 | 1.3966 | 0.01834 | -0.0427 | 76.1505
11.5 | 1.4258 | 0.01961 | -0.0398 | 72.7078
12 | 1.458 | 0.02079 | -0.0374 | 70.1299
12.5 | 1.4843 | 0.02238 | -0.0347 | 66.3226
13 | 1.5116 | 0.02398 | -0.0323 | 63.0359
13.5 | 1.5405 | 0.02557 | -0.0303 | 60.2464
14 | 1.5629 | 0.02767 | -0.0279 | 56.4836
14.5 | 1.5835 | 0.02996 | -0.0257 | 52.8538
15 | 1.6092 | 0.03198 | -0.0241 | 50.3189
15.5 | 1.6277 | 0.03462 | -0.0223 | 47.0162
16 | 1.6399 | 0.03786 | -0.0204 | 43.3148
16.5 | 1.6595 | 0.0406 | -0.0192 | 40.8744
17 | 1.6638 | 0.0448 | -0.0177 | 37.1384
17.5 | 1.6778 | 0.04825 | -0.0168 | 34.7731
18 | 1.6807 | 0.05289 | -0.0159 | 31.7773
18.5 | 1.6813 | 0.05791 | -0.0154 | 29.033
19 | 1.6707 | 0.0643 | -0.0152 | 25.9829
19.5 | 1.6587 | 0.07103 | -0.0154 | 23.3521
20 | 1.6375 | 0.07903 | -0.0161 | 20.72

## 43. Re 1M Mach 0.10 (1)
BIGFOIL.COM POLAR EXPORT
goe679
GOE 679 |  |  |  | Cl Max: | 2.346 | at alpha= | 18 | deg
JavaFoil+Calcfoil stall+Eppler ext transition |  |  |  | L/D Max: | 136.131 | at alpha= | 5.5 | deg
Re: | 1000000 |  |  | Cd Min: | 0.00742 | at alpha= | -3 | deg
Mach: | 0.1 |  |  | Cl=0 at alpha= | -5.4365 | deg
|  |  |  | @ Cl=0.1, Cd= | 0.0078274
|  |  |  | @ Cl=0.4, Cd= | 0.0087814
|  |  |  | @ Cl=0.6, Cd= | 0.0092748
alpha (deg) | Cl | Cd | Cm | Cl/Cd
-20 | -1.002 | 0.15618 | -0.054 | -6.413
-19.5 | -0.996 | 0.14503 | -0.057 | -6.87
-19 | -0.991 | 0.13326 | -0.06 | -7.435
-18.5 | -0.985 | 0.11878 | -0.064 | -8.296
-18 | -0.973 | 0.1118 | -0.066 | -8.699
-17.5 | -0.958 | 0.10399 | -0.068 | -9.214
-17 | -0.941 | 0.09693 | -0.069 | -9.708
-16.5 | -0.921 | 0.09057 | -0.071 | -10.174
-16 | -0.898 | 0.08543 | -0.072 | -10.516
-15.5 | -0.871 | 0.08231 | -0.072 | -10.585
-15 | -0.846 | 0.07583 | -0.074 | -11.16
-14.5 | -0.82 | 0.06943 | -0.076 | -11.804
-14 | -0.791 | 0.06357 | -0.078 | -12.436
-13.5 | -0.759 | 0.05828 | -0.08 | -13.019
-13 | -0.728 | 0.05117 | -0.083 | -14.224
-12.5 | -0.691 | 0.0476 | -0.084 | -14.519
-12 | -0.66 | 0.03928 | -0.088 | -16.803
-11.5 | -0.619 | 0.03595 | -0.089 | -17.229
-11 | -0.585 | 0.02882 | -0.093 | -20.291
-10.5 | -0.549 | 0.02287 | -0.098 | -24.026
-10 | -0.512 | 0.01767 | -0.102 | -28.955
-9.5 | -0.468 | 0.01469 | -0.105 | -31.856
-9 | -0.419 | 0.01281 | -0.108 | -32.687
-8.5 | -0.365 | 0.01195 | -0.109 | -30.591
-8 | -0.309 | 0.01073 | -0.111 | -28.761
-7.5 | -0.251 | 0.01023 | -0.112 | -24.515
-7 | -0.191 | 0.01038 | -0.113 | -18.43
-6.5 | -0.131 | 0.0101 | -0.114 | -12.961
-6 | -0.069 | 0.00887 | -0.115 | -7.834
-5.5 | -0.008 | 0.00869 | -0.116 | -0.877
-5 | 0.055 | 0.0079 | -0.117 | 6.917
-4.5 | 0.117 | 0.0078 | -0.118 | 15.035
-4 | 0.18 | 0.00779 | -0.119 | 23.124
-3.5 | 0.243 | 0.00868 | -0.119 | 27.996
-3 | 0.306 | 0.00742 | -0.12 | 41.312
-2.5 | 0.369 | 0.00918 | -0.121 | 40.227
-2 | 0.432 | 0.00837 | -0.122 | 51.656
-1.5 | 0.495 | 0.00915 | -0.123 | 54.139
-1 | 0.558 | 0.00918 | -0.124 | 60.748
-0.5 | 0.62 | 0.00932 | -0.124 | 66.552
0 | 0.688 | 0.00978 | -0.125 | 70.315
0.5 | 0.751 | 0.00985 | -0.126 | 76.2
1 | 0.813 | 0.00997 | -0.127 | 81.521
1.5 | 0.876 | 0.00929 | -0.128 | 94.227
2 | 0.938 | 0.0095 | -0.128 | 98.71
2.5 | 1 | 0.00965 | -0.129 | 103.589
3 | 1.062 | 0.0099 | -0.13 | 107.276
3.5 | 1.123 | 0.0083 | -0.131 | 135.306
4 | 1.185 | 0.01059 | -0.131 | 111.896
4.5 | 1.246 | 0.01112 | -0.132 | 111.992
5 | 1.306 | 0.01169 | -0.133 | 111.749
5.5 | 1.367 | 0.01004 | -0.134 | 136.131
6 | 1.427 | 0.0134 | -0.134 | 106.473
6.5 | 1.486 | 0.01385 | -0.135 | 107.316
7 | 1.545 | 0.01447 | -0.136 | 106.802
7.5 | 1.604 | 0.0121 | -0.136 | 132.538
8 | 1.661 | 0.01263 | -0.137 | 131.545
8.5 | 1.718 | 0.0136 | -0.138 | 126.268
9 | 1.773 | 0.0167 | -0.139 | 106.145
9.5 | 1.828 | 0.01466 | -0.139 | 124.663
10 | 1.882 | 0.01527 | -0.14 | 123.195
10.5 | 1.934 | 0.01583 | -0.141 | 122.179
11 | 1.986 | 0.01643 | -0.141 | 120.913
11.5 | 2.037 | 0.01706 | -0.142 | 119.416
12 | 2.051 | 0.02177 | -0.14 | 94.196
12.5 | 2.088 | 0.02293 | -0.139 | 91.088
13 | 2.098 | 0.02959 | -0.137 | 70.901
13.5 | 2.135 | 0.03119 | -0.137 | 68.449
14 | 2.169 | 0.03328 | -0.137 | 65.157
14.5 | 2.203 | 0.03531 | -0.137 | 62.399
15 | 2.23 | 0.03891 | -0.136 | 57.307
15.5 | 2.263 | 0.04002 | -0.137 | 56.542
16 | 2.281 | 0.04367 | -0.136 | 52.231
16.5 | 2.306 | 0.04596 | -0.136 | 50.168
17 | 2.325 | 0.04853 | -0.136 | 47.907
17.5 | 2.342 | 0.05149 | -0.136 | 45.48
18 | 2.346 | 0.05581 | -0.136 | 42.039
18.5 | 2.315 | 0.07179 | -0.133 | 32.243
19 | 2.305 | 0.07737 | -0.132 | 29.793
19.5 | 2.289 | 0.08524 | -0.131 | 26.851
20 | 2.275 | 0.09165 | -0.131 | 24.818

## 44. Re 1M Mach 0.10 (2)
BIGFOIL.COM POLAR EXPORT
goe679
GOE 679 |  |  |  | Cl Max: | 1.6712 | at alpha= | 17.5 | deg
XFOIL ncrit=9 |  |  |  | L/D Max: | 95.0279 | at alpha= | 5.5 | deg
Re: | 1000000 |  |  | Cd Min: | 0.12428 | at alpha= | -19 | deg
Mach: | 0.1 |  |  | Cl=0 at alpha= | -4.6201 | deg
|  |  |  | @ Cl=0.1, Cd= | 0.0086865
|  |  |  | @ Cl=0.4, Cd= | 0.0092835
|  |  |  | @ Cl=0.6, Cd= | 0.009286
alpha (deg) | Cl | Cd | Cm | Cl/Cd
-19 | -0.7398 | 0.12428 | -0.0566 | -5.9527
-18.5 | -0.8008 | 0.10729 | -0.0656 | -7.4639
-18 | -0.8373 | 0.09533 | -0.0715 | -8.7832
-17.5 | -0.8651 | 0.08539 | -0.0759 | -10.1312
-17 | -0.8937 | 0.07603 | -0.0799 | -11.7546
-16.5 | -0.9193 | 0.06694 | -0.0844 | -13.7332
-16 | -0.9276 | 0.0571 | -0.0933 | -16.2452
-15.5 | -0.9258 | 0.04793 | -0.1029 | -19.3157
-15 | -0.9272 | 0.03889 | -0.1121 | -23.8416
-14.5 | -0.9254 | 0.03163 | -0.1188 | -29.257
-14 | -0.8977 | 0.02744 | -0.1237 | -32.715
-13.5 | -0.8801 | 0.02487 | -0.1221 | -35.388
-13 | -0.8409 | 0.02294 | -0.1223 | -36.6565
-12.5 | -0.8143 | 0.02147 | -0.1186 | -37.9273
-12 | -0.7653 | 0.01993 | -0.1186 | -38.3994
-11.5 | -0.7046 | 0.01849 | -0.1205 | -38.1071
-11 | -0.6674 | 0.01739 | -0.1171 | -38.3784
-10.5 | -0.6104 | 0.01565 | -0.1182 | -39.0032
-10 | -0.564 | 0.01445 | -0.1162 | -39.0311
-9.5 | -0.5133 | 0.0135 | -0.115 | -38.0222
-9 | -0.4464 | 0.01267 | -0.117 | -35.2328
-8.5 | -0.365 | 0.01166 | -0.1224 | -31.3036
-8 | -0.289 | 0.01113 | -0.1264 | -25.9659
-7.5 | -0.2417 | 0.01071 | -0.1244 | -22.5677
-7 | -0.1991 | 0.01033 | -0.1213 | -19.274
-6.5 | -0.1601 | 0.0098 | -0.1176 | -16.3367
-6 | -0.1191 | 0.00938 | -0.1142 | -12.6972
-5.5 | -0.0748 | 0.00918 | -0.1113 | -8.1481
-5 | -0.0313 | 0.00904 | -0.1082 | -3.4624
-4.5 | 0.0099 | 0.00893 | -0.1045 | 1.1086
-4 | 0.0495 | 0.00879 | -0.1006 | 5.6314
-3.5 | 0.0906 | 0.0087 | -0.0969 | 10.4138
-3 | 0.1323 | 0.00864 | -0.0934 | 15.3125
-2.5 | 0.1697 | 0.00863 | -0.0891 | 19.664
-2 | 0.207 | 0.0087 | -0.0847 | 23.7931
-1.5 | 0.2464 | 0.00883 | -0.0809 | 27.9049
-1 | 0.2866 | 0.00899 | -0.0773 | 31.8799
-0.5 | 0.329 | 0.0091 | -0.0741 | 36.1538
0 | 0.3714 | 0.00921 | -0.071 | 40.3257
0.5 | 0.4142 | 0.00932 | -0.068 | 44.4421
1 | 0.4575 | 0.00942 | -0.0651 | 48.5669
2 | 0.5426 | 0.00956 | -0.0591 | 56.7573
2.5 | 0.5822 | 0.00949 | -0.0557 | 61.3488
3 | 0.611 | 0.00916 | -0.05 | 66.7031
4.5 | 0.9569 | 0.01012 | -0.0882 | 94.5553
5 | 0.9858 | 0.01044 | -0.0827 | 94.4253
5.5 | 1.0206 | 0.01074 | -0.0785 | 95.0279
6 | 1.0551 | 0.01111 | -0.0743 | 94.9685
6.5 | 1.089 | 0.0116 | -0.0702 | 93.8793
7 | 1.1248 | 0.0121 | -0.0665 | 92.9587
7.5 | 1.1609 | 0.01267 | -0.0631 | 91.6259
8 | 1.1965 | 0.01332 | -0.0597 | 89.8273
8.5 | 1.231 | 0.01406 | -0.0563 | 87.5533
9 | 1.2648 | 0.01488 | -0.053 | 85
9.5 | 1.3006 | 0.01567 | -0.0501 | 82.9994
10 | 1.3316 | 0.01671 | -0.0468 | 79.6888
10.5 | 1.3665 | 0.01764 | -0.0441 | 77.466
11 | 1.3969 | 0.01884 | -0.0412 | 74.1454
11.5 | 1.4277 | 0.02008 | -0.0384 | 71.1006
12 | 1.4587 | 0.0214 | -0.0359 | 68.1636
12.5 | 1.483 | 0.02318 | -0.033 | 63.9776
13 | 1.5128 | 0.02471 | -0.0309 | 61.2222
13.5 | 1.5403 | 0.02647 | -0.0288 | 58.1904
14 | 1.5602 | 0.02881 | -0.0263 | 54.1548
14.5 | 1.5836 | 0.03101 | -0.0243 | 51.0674
15 | 1.6075 | 0.03325 | -0.0227 | 48.3459
15.5 | 1.6234 | 0.03618 | -0.0208 | 44.8701
16 | 1.6381 | 0.03933 | -0.0191 | 41.6501
16.5 | 1.6544 | 0.04246 | -0.0178 | 38.9637
17 | 1.6574 | 0.04689 | -0.0163 | 35.3466
17.5 | 1.6712 | 0.05048 | -0.0155 | 33.1062
18 | 1.668 | 0.05586 | -0.0148 | 29.8604
18.5 | 1.6704 | 0.06084 | -0.0144 | 27.4556
19 | 1.6581 | 0.06754 | -0.0144 | 24.5499
19.5 | 1.6381 | 0.07531 | -0.0149 | 21.7514
20 | 1.6148 | 0.08367 | -0.0159 | 19.2996

## 45. Re 1M Mach 0.25 (1)
BIGFOIL.COM POLAR EXPORT
goe679
GOE 679 |  |  |  | Cl Max: | 2.291 | at alpha= | 17.5 | deg
JavaFoil+Calcfoil stall+Eppler ext transition |  |  |  | L/D Max: | 135.191 | at alpha= | 4.5 | deg
Re: | 1000000 |  |  | Cd Min: | 0.00765 | at alpha= | -3 | deg
Mach: | 0.25 |  |  | Cl=0 at alpha= | -5.4375 | deg
|  |  |  | @ Cl=0.1, Cd= | 0.00821
|  |  |  | @ Cl=0.4, Cd= | 0.0083791
|  |  |  | @ Cl=0.6, Cd= | 0.0094564
alpha (deg) | Cl | Cd | Cm | Cl/Cd
-20 | -0.819 | 0.17381 | -0.045 | -4.714
-19.5 | -0.83 | 0.16576 | -0.046 | -5.007
-19 | -0.84 | 0.15447 | -0.051 | -5.44
-18.5 | -0.841 | 0.14648 | -0.047 | -5.743
-18 | -0.842 | 0.13985 | -0.048 | -6.021
-17.5 | -0.847 | 0.13006 | -0.057 | -6.513
-17 | -0.851 | 0.1153 | -0.064 | -7.379
-16.5 | -0.847 | 0.10522 | -0.068 | -8.052
-16 | -0.833 | 0.10055 | -0.068 | -8.286
-15.5 | -0.82 | 0.09394 | -0.07 | -8.725
-15 | -0.804 | 0.08706 | -0.072 | -9.234
-14.5 | -0.784 | 0.08085 | -0.074 | -9.701
-14 | -0.762 | 0.07377 | -0.076 | -10.329
-13.5 | -0.741 | 0.06379 | -0.08 | -11.62
-13 | -0.713 | 0.05807 | -0.082 | -12.284
-12.5 | -0.682 | 0.05299 | -0.084 | -12.869
-12 | -0.648 | 0.04805 | -0.086 | -13.478
-11.5 | -0.61 | 0.0443 | -0.088 | -13.763
-11 | -0.574 | 0.03789 | -0.091 | -15.154
-10.5 | -0.537 | 0.03176 | -0.094 | -16.904
-10 | -0.501 | 0.02441 | -0.099 | -20.53
-9.5 | -0.463 | 0.01908 | -0.104 | -24.245
-9 | -0.421 | 0.01459 | -0.109 | -28.856
-8.5 | -0.369 | 0.01298 | -0.111 | -28.456
-8 | -0.314 | 0.01119 | -0.113 | -28.067
-7.5 | -0.256 | 0.01128 | -0.115 | -22.671
-7 | -0.195 | 0.01075 | -0.116 | -18.185
-6.5 | -0.134 | 0.01036 | -0.117 | -12.917
-6 | -0.071 | 0.00903 | -0.118 | -7.886
-5.5 | -0.008 | 0.00883 | -0.119 | -0.886
-5 | 0.056 | 0.00876 | -0.12 | 6.402
-4.5 | 0.12 | 0.00796 | -0.121 | 15.129
-4 | 0.185 | 0.00796 | -0.122 | 23.231
-3.5 | 0.25 | 0.00899 | -0.123 | 27.761
-3 | 0.315 | 0.00765 | -0.124 | 41.137
-2.5 | 0.379 | 0.00835 | -0.124 | 45.466
-2 | 0.444 | 0.00844 | -0.125 | 52.585
-1.5 | 0.509 | 0.00929 | -0.126 | 54.759
-1 | 0.573 | 0.00941 | -0.127 | 60.872
-0.5 | 0.637 | 0.00952 | -0.128 | 66.955
0 | 0.707 | 0.0096 | -0.129 | 73.56
0.5 | 0.771 | 0.0101 | -0.129 | 76.296
1 | 0.835 | 0.01024 | -0.13 | 81.581
1.5 | 0.899 | 0.0096 | -0.131 | 93.696
2 | 0.963 | 0.00973 | -0.132 | 99.024
2.5 | 1.027 | 0.00999 | -0.133 | 102.753
3 | 1.09 | 0.01025 | -0.133 | 106.359
3.5 | 1.153 | 0.00854 | -0.134 | 135.078
4 | 1.216 | 0.01112 | -0.135 | 109.336
4.5 | 1.279 | 0.00946 | -0.136 | 135.191
5 | 1.34 | 0.01232 | -0.137 | 108.803
5.5 | 1.402 | 0.01059 | -0.137 | 132.436
6 | 1.463 | 0.0141 | -0.138 | 103.766
6.5 | 1.524 | 0.01462 | -0.139 | 104.201
7 | 1.584 | 0.0151 | -0.14 | 104.862
7.5 | 1.643 | 0.0158 | -0.14 | 103.961
8 | 1.701 | 0.01648 | -0.141 | 103.219
8.5 | 1.758 | 0.0144 | -0.142 | 122.113
9 | 1.814 | 0.01777 | -0.142 | 102.073
9.5 | 1.869 | 0.01551 | -0.143 | 120.441
10 | 1.922 | 0.01631 | -0.144 | 117.879
10.5 | 1.975 | 0.01699 | -0.144 | 116.195
11 | 1.995 | 0.02121 | -0.143 | 94.082
11.5 | 2.032 | 0.02246 | -0.142 | 90.444
12 | 2.068 | 0.02409 | -0.142 | 85.835
12.5 | 2.076 | 0.03164 | -0.14 | 65.607
13 | 2.111 | 0.03355 | -0.14 | 62.918
13.5 | 2.143 | 0.03598 | -0.14 | 59.572
14 | 2.172 | 0.03876 | -0.139 | 56.037
14.5 | 2.202 | 0.04136 | -0.139 | 53.237
15 | 2.231 | 0.04394 | -0.139 | 50.762
15.5 | 2.246 | 0.0487 | -0.138 | 46.124
16 | 2.267 | 0.04996 | -0.138 | 45.378
16.5 | 2.278 | 0.05349 | -0.138 | 42.596
17 | 2.286 | 0.05745 | -0.138 | 39.798
17.5 | 2.291 | 0.06193 | -0.138 | 36.991
18 | 2.234 | 0.08596 | -0.132 | 25.993
18.5 | 2.212 | 0.09274 | -0.132 | 23.848
19 | 2.186 | 0.09862 | -0.131 | 22.166
19.5 | 2.157 | 0.10371 | -0.131 | 20.801
20 | 2.116 | 0.11271 | -0.13 | 18.778

## 46. Re 1M Mach 0.25 (2)
BIGFOIL.COM POLAR EXPORT
goe679
GOE 679 |  |  |  | Cl Max: | 0.622 | at alpha= | 3 | deg
XFOIL ncrit=9 |  |  |  | L/D Max: | 63.926 | at alpha= | 3 | deg
Re: | 1000000 |  |  | Cd Min: | 0.202 | at alpha= | -19 | deg
Mach: | 0.25 |  |  | Cl=0 at alpha= | -4.4576 | deg
|  |  |  | @ Cl=0.1, Cd= | 0.0088654
|  |  |  | @ Cl=0.4, Cd= | 0.009564
|  |  |  | @ Cl=0.6, Cd= | 0.0098771
alpha (deg) | Cl | Cd | Cm | Cl/Cd
-19 | -0.4281 | 0.202 | -0.0218 | -2.1193
-18.5 | -0.4103 | 0.19871 | -0.0222 | -2.0648
-18 | -0.3952 | 0.19475 | -0.023 | -2.0293
-16.5 | -0.6867 | 0.10721 | -0.064 | -6.4052
-16 | -0.7215 | 0.09192 | -0.0756 | -7.8492
-15.5 | -0.7429 | 0.07923 | -0.0861 | -9.3765
-15 | -0.7636 | 0.06808 | -0.0956 | -11.2162
-14.5 | -0.7798 | 0.05813 | -0.1038 | -13.4148
-14 | -0.7947 | 0.04823 | -0.1119 | -16.4773
-13.5 | -0.7907 | 0.03813 | -0.1238 | -20.737
-13 | -0.7822 | 0.0304 | -0.1326 | -25.7303
-12.5 | -0.7598 | 0.02605 | -0.1358 | -29.167
-12 | -0.7317 | 0.0233 | -0.1351 | -31.4034
-11.5 | -0.6974 | 0.02121 | -0.1331 | -32.8807
-11 | -0.6641 | 0.01952 | -0.1295 | -34.0215
-10.5 | -0.6064 | 0.0178 | -0.1298 | -34.0674
-10 | -0.5683 | 0.01586 | -0.1263 | -35.8323
-9.5 | -0.5184 | 0.01457 | -0.1245 | -35.58
-9 | -0.4475 | 0.01343 | -0.1268 | -33.3209
-8.5 | -0.3645 | 0.01245 | -0.1315 | -29.2771
-8 | -0.2977 | 0.01171 | -0.1329 | -25.4227
-7.5 | -0.2506 | 0.01136 | -0.1301 | -22.0599
-7 | -0.2092 | 0.01088 | -0.1261 | -19.2279
-6.5 | -0.1675 | 0.01046 | -0.1222 | -16.0134
-6 | -0.1288 | 0.00986 | -0.1178 | -13.0629
-5.5 | -0.0871 | 0.00947 | -0.1139 | -9.1975
-5 | -0.046 | 0.00924 | -0.1096 | -4.9784
-4.5 | -0.0036 | 0.00908 | -0.1057 | -0.39648
-4 | 0.0388 | 0.00897 | -0.1017 | 4.3255
-3.5 | 0.0807 | 0.00889 | -0.0977 | 9.0776
-3 | 0.12 | 0.00884 | -0.0931 | 13.5747
-2.5 | 0.1579 | 0.0089 | -0.0884 | 17.7416
-2 | 0.1975 | 0.00903 | -0.084 | 21.8715
-1.5 | 0.2389 | 0.00913 | -0.0802 | 26.1665
-1 | 0.2805 | 0.00927 | -0.0763 | 30.2589
0 | 0.3675 | 0.0095 | -0.0696 | 38.6842
0.5 | 0.4132 | 0.00959 | -0.0667 | 43.0865
1 | 0.4579 | 0.0097 | -0.0636 | 47.2062
1.5 | 0.5003 | 0.00984 | -0.0602 | 50.8435
2.5 | 0.5861 | 0.00997 | -0.0536 | 58.7864
3 | 0.622 | 0.00973 | -0.049 | 63.926

## 47. Re 1M Mach 0.50 (1)
BIGFOIL.COM POLAR EXPORT
goe679
GOE 679 |  |  |  | Cl Max: | 1.917 | at alpha= | 11 | deg
JavaFoil+Calcfoil stall+Eppler ext transition |  |  |  | L/D Max: | 129.962 | at alpha= | 3.5 | deg
Re: | 1000000 |  |  | Cd Min: | 0.00763 | at alpha= | -4 | deg
Mach: | 0.5 |  |  | Cl=0 at alpha= | -5.4366 | deg
|  |  |  | @ Cl=0.1, Cd= | 0.0099864
|  |  |  | @ Cl=0.4, Cd= | 0.010121
|  |  |  | @ Cl=0.6, Cd= | 0.010454
alpha (deg) | Cl | Cd | Cm | Cl/Cd
-20 | -0.848 | 0.20755 | -0.066 | -4.083
-19.5 | -0.817 | 0.19734 | -0.065 | -4.138
-19 | -0.786 | 0.19026 | -0.063 | -4.132
-18.5 | -0.758 | 0.17523 | -0.063 | -4.323
-18 | -0.728 | 0.17986 | -0.063 | -4.05
-17.5 | -0.701 | 0.16682 | -0.064 | -4.199
-17 | -0.672 | 0.15976 | -0.064 | -4.205
-16.5 | -0.645 | 0.15775 | -0.067 | -4.09
-16 | -0.614 | 0.1535 | -0.064 | -4
-15.5 | -0.584 | 0.1469 | -0.062 | -3.977
-15 | -0.555 | 0.14184 | -0.061 | -3.912
-14.5 | -0.527 | 0.13141 | -0.062 | -4.007
-14 | -0.498 | 0.12994 | -0.062 | -3.83
-13.5 | -0.469 | 0.12437 | -0.062 | -3.769
-13 | -0.441 | 0.11017 | -0.066 | -4.004
-12.5 | -0.411 | 0.10302 | -0.063 | -3.991
-12 | -0.381 | 0.09896 | -0.058 | -3.849
-11.5 | -0.352 | 0.09501 | -0.058 | -3.705
-11 | -0.323 | 0.08951 | -0.058 | -3.611
-10.5 | -0.294 | 0.0852 | -0.059 | -3.455
-10 | -0.374 | 0.06918 | -0.059 | -5.41
-9.5 | -0.397 | 0.0509 | -0.091 | -7.808
-9 | -0.378 | 0.04165 | -0.099 | -9.087
-8.5 | -0.343 | 0.03466 | -0.103 | -9.899
-8 | -0.301 | 0.02787 | -0.109 | -10.802
-7.5 | -0.255 | 0.02199 | -0.116 | -11.586
-7 | -0.204 | 0.01441 | -0.124 | -14.174
-6.5 | -0.144 | 0.01207 | -0.128 | -11.917
-6 | -0.078 | 0.01086 | -0.131 | -7.156
-5.5 | -0.009 | 0.01099 | -0.132 | -0.783
-5 | 0.062 | 0.01053 | -0.134 | 5.894
-4.5 | 0.134 | 0.0095 | -0.135 | 14.084
-4 | 0.206 | 0.00763 | -0.136 | 27.01
-3.5 | 0.278 | 0.00993 | -0.137 | 28.041
-3 | 0.351 | 0.00943 | -0.138 | 37.256
-2.5 | 0.424 | 0.01046 | -0.139 | 40.48
-2 | 0.495 | 0.01051 | -0.14 | 47.124
-1.5 | 0.567 | 0.01066 | -0.141 | 53.214
-1 | 0.639 | 0.01021 | -0.142 | 62.564
-0.5 | 0.71 | 0.01037 | -0.143 | 68.521
0 | 0.788 | 0.01052 | -0.144 | 74.945
0.5 | 0.86 | 0.01072 | -0.145 | 80.157
1 | 0.931 | 0.01146 | -0.146 | 81.218
1.5 | 1.002 | 0.01176 | -0.146 | 85.169
2 | 1.072 | 0.0112 | -0.147 | 95.733
2.5 | 1.142 | 0.01173 | -0.148 | 97.37
3 | 1.212 | 0.00954 | -0.149 | 127.056
3.5 | 1.281 | 0.00986 | -0.15 | 129.962
4 | 1.35 | 0.01052 | -0.151 | 128.304
4.5 | 1.418 | 0.01151 | -0.152 | 123.155
5 | 1.484 | 0.01606 | -0.153 | 92.405
5.5 | 1.549 | 0.01697 | -0.153 | 91.326
6 | 1.614 | 0.01793 | -0.154 | 89.976
6.5 | 1.677 | 0.01898 | -0.155 | 88.341
7 | 1.738 | 0.0201 | -0.156 | 86.468
7.5 | 1.768 | 0.02133 | -0.154 | 82.887
8 | 1.813 | 0.02274 | -0.154 | 79.703
8.5 | 1.853 | 0.02431 | -0.154 | 76.21
9 | 1.888 | 0.02616 | -0.153 | 72.148
9.5 | 1.915 | 0.02877 | -0.153 | 66.58
10 | 1.902 | 0.04042 | -0.149 | 47.048
10.5 | 1.914 | 0.04588 | -0.148 | 41.718
11 | 1.917 | 0.05109 | -0.147 | 37.518
11.5 | 1.905 | 0.0571 | -0.145 | 33.365
12 | 1.874 | 0.06495 | -0.143 | 28.855
12.5 | 1.82 | 0.07374 | -0.141 | 24.68
13 | 1.713 | 0.08466 | -0.139 | 20.234
13.5 | 1.103 | 0.1244 | -0.096 | 8.87
14 | 1.161 | 0.17494 | -0.117 | 6.638
14.5 | 1.204 | 0.14351 | -0.123 | 8.387
15 | 1.224 | 0.17649 | -0.12 | 6.934
15.5 | 1.24 | 0.18924 | -0.115 | 6.554
16 | 1.262 | 0.17866 | -0.112 | 7.062

## 48. Re 1M Mach 0.50 (2)
BIGFOIL.COM POLAR EXPORT
goe679
GOE 679 |  |  |  | Cl Max: | 1.4079 | at alpha= | 13.5 | deg
XFOIL ncrit=9 |  |  |  | L/D Max: | 70.7415 | at alpha= | 5 | deg
Re: | 1000000 |  |  | Cd Min: | 0.23689 | at alpha= | -20 | deg
Mach: | 0.5 |  |  | Cl=0 at alpha= | -3.7316 | deg
|  |  |  | @ Cl=0.1, Cd= | 0.010183
|  |  |  | @ Cl=0.4, Cd= | 0.01094
|  |  |  | @ Cl=0.6, Cd= | 0.011835
alpha (deg) | Cl | Cd | Cm | Cl/Cd
-20 | -0.4528 | 0.23689 | -0.0179 | -1.9114
-19.5 | -0.4312 | 0.23263 | -0.0186 | -1.8536
-19 | -0.4138 | 0.22743 | -0.0201 | -1.8195
-18.5 | -0.4076 | 0.21835 | -0.024 | -1.8667
-18 | -0.3919 | 0.21226 | -0.0253 | -1.8463
-17.5 | -0.3724 | 0.20768 | -0.0262 | -1.7931
-17 | -0.3366 | 0.20016 | -0.0334 | -1.6817
-16.5 | -0.3164 | 0.18847 | -0.0424 | -1.6788
-16 | -0.2787 | 0.18238 | -0.0481 | -1.5281
-15.5 | -0.2435 | 0.17523 | -0.0549 | -1.3896
-15 | -0.2362 | 0.16296 | -0.0625 | -1.4494
-14 | -0.1749 | 0.14897 | -0.0726 | -1.1741
-13.5 | -0.1531 | 0.13822 | -0.0812 | -1.1077
-13 | -0.1345 | 0.12661 | -0.0908 | -1.0623
-12.5 | -0.1286 | 0.11645 | -0.0963 | -1.1043
-12 | -0.2441 | 0.08944 | -0.1116 | -2.7292
-11.5 | -0.2681 | 0.07543 | -0.1246 | -3.5543
-11 | -0.2867 | 0.06385 | -0.1352 | -4.4902
-10.5 | -0.3071 | 0.05257 | -0.146 | -5.8417
-10 | -0.3386 | 0.04172 | -0.1547 | -8.116
-9.5 | -0.3628 | 0.02904 | -0.168 | -12.4931
-9 | -0.3455 | 0.02083 | -0.1787 | -16.5867
-8.5 | -0.2912 | 0.01735 | -0.1814 | -16.7839
-8 | -0.285 | 0.01605 | -0.1706 | -17.757
-7.5 | -0.271 | 0.01478 | -0.1603 | -18.3356
-7 | -0.2441 | 0.01377 | -0.1515 | -17.7269
-6.5 | -0.2136 | 0.01296 | -0.1428 | -16.4815
-6 | -0.1789 | 0.01221 | -0.1347 | -14.6519
-5.5 | -0.1398 | 0.01156 | -0.1274 | -12.0934
-5 | -0.0995 | 0.01098 | -0.1203 | -9.0619
-4.5 | -0.0612 | 0.01035 | -0.1131 | -5.913
-4 | -0.0226 | 0.01001 | -0.106 | -2.2577
-3.5 | 0.0195 | 0.00999 | -0.0994 | 1.952
-3 | 0.0612 | 0.01009 | -0.0929 | 6.0654
-2.5 | 0.1069 | 0.0102 | -0.0874 | 10.4804
-2 | 0.154 | 0.01033 | -0.0823 | 14.908
-1.5 | 0.203 | 0.01046 | -0.0776 | 19.4073
-0.5 | 0.3025 | 0.01063 | -0.0688 | 28.4572
0 | 0.3519 | 0.01075 | -0.0645 | 32.7349
0.5 | 0.3999 | 0.01094 | -0.06 | 36.5539
1 | 0.4505 | 0.01108 | -0.0561 | 40.6588
1.5 | 0.4982 | 0.0113 | -0.0518 | 44.0885
2 | 0.5462 | 0.01155 | -0.0475 | 47.29
2.5 | 0.5942 | 0.0118 | -0.0434 | 50.3559
3.5 | 0.6833 | 0.01234 | -0.0342 | 55.3728
4 | 0.7171 | 0.0122 | -0.0279 | 58.7787
5 | 1.0017 | 0.01416 | -0.0582 | 70.7415
5.5 | 1.0397 | 0.01517 | -0.053 | 68.5366
6 | 1.077 | 0.01636 | -0.0481 | 65.8313
6.5 | 1.1122 | 0.01781 | -0.0432 | 62.4481
7 | 1.1478 | 0.0194 | -0.0388 | 59.1649
7.5 | 1.1832 | 0.02118 | -0.0347 | 55.864
8 | 1.2122 | 0.02345 | -0.0305 | 51.693
8.5 | 1.2467 | 0.02558 | -0.0269 | 48.7373
9 | 1.2731 | 0.0283 | -0.0232 | 44.9859
9.5 | 1.2991 | 0.0312 | -0.0198 | 41.6378
10 | 1.3249 | 0.03426 | -0.0168 | 38.6719
10.5 | 1.3419 | 0.03803 | -0.0137 | 35.2853
11 | 1.3586 | 0.042 | -0.0111 | 32.3476
11.5 | 1.3782 | 0.04595 | -0.0089 | 29.9935
12 | 1.3887 | 0.05074 | -0.007 | 27.3689
12.5 | 1.3929 | 0.0561 | -0.0054 | 24.8289
13 | 1.4043 | 0.06114 | -0.0043 | 22.9686
13.5 | 1.4079 | 0.06696 | -0.0036 | 21.026
14 | 1.4052 | 0.07337 | -0.0032 | 19.1522
14.5 | 1.4061 | 0.07971 | -0.0033 | 17.6402
15 | 1.3982 | 0.08693 | -0.0039 | 16.0842
15.5 | 1.3932 | 0.09409 | -0.0048 | 14.8071
16 | 1.3804 | 0.10215 | -0.0064 | 13.5135
16.5 | 1.3672 | 0.11049 | -0.0086 | 12.374
17 | 1.3513 | 0.11929 | -0.0114 | 11.3279
17.5 | 1.334 | 0.12845 | -0.0148 | 10.3854
18 | 1.3159 | 0.13799 | -0.0189 | 9.5362
18.5 | 1.3031 | 0.1471 | -0.0231 | 8.8586

## 49. Re 2M Mach 0.00 (1)
BIGFOIL.COM POLAR EXPORT
goe679
GOE 679 |  |  |  | Cl Max: | 2.373 | at alpha= | 18 | deg
JavaFoil+Calcfoil stall+Eppler ext transition |  |  |  | L/D Max: | 151.009 | at alpha= | 7.5 | deg
Re: | 2000000 |  |  | Cd Min: | 0.00725 | at alpha= | 2.5 | deg
Mach: | 0 |  |  | Cl=0 at alpha= | -5.4355 | deg
|  |  |  | @ Cl=0.1, Cd= | 0.0073868
|  |  |  | @ Cl=0.4, Cd= | 0.00797
|  |  |  | @ Cl=0.6, Cd= | 0.0082326
alpha (deg) | Cl | Cd | Cm | Cl/Cd
-20 | -1.049 | 0.12283 | -0.065 | -8.543
-19.5 | -1.041 | 0.11416 | -0.067 | -9.119
-19 | -1.027 | 0.10974 | -0.067 | -9.358
-18.5 | -1.017 | 0.0994 | -0.07 | -10.23
-18 | -1.002 | 0.09294 | -0.071 | -10.778
-17.5 | -0.984 | 0.08682 | -0.072 | -11.339
-17 | -0.965 | 0.08099 | -0.074 | -11.916
-16.5 | -0.944 | 0.07516 | -0.075 | -12.565
-16 | -0.92 | 0.07024 | -0.076 | -13.099
-15.5 | -0.892 | 0.06732 | -0.077 | -13.257
-15 | -0.865 | 0.06249 | -0.078 | -13.835
-14.5 | -0.835 | 0.05743 | -0.08 | -14.545
-14 | -0.807 | 0.0516 | -0.082 | -15.632
-13.5 | -0.776 | 0.04587 | -0.084 | -16.92
-13 | -0.75 | 0.03696 | -0.088 | -20.292
-12.5 | -0.714 | 0.03262 | -0.09 | -21.898
-12 | -0.688 | 0.0241 | -0.095 | -28.543
-11.5 | -0.647 | 0.02143 | -0.097 | -30.213
-11 | -0.612 | 0.01665 | -0.1 | -36.772
-10.5 | -0.571 | 0.0143 | -0.103 | -39.958
-10 | -0.525 | 0.01261 | -0.105 | -41.624
-9.5 | -0.475 | 0.01097 | -0.107 | -43.295
-9 | -0.422 | 0.0101 | -0.108 | -41.788
-8.5 | -0.366 | 0.0102 | -0.11 | -35.887
-8 | -0.309 | 0.00916 | -0.111 | -33.736
-7.5 | -0.251 | 0.00888 | -0.112 | -28.201
-7 | -0.191 | 0.00816 | -0.113 | -23.397
-6.5 | -0.13 | 0.00796 | -0.114 | -16.362
-6 | -0.069 | 0.00778 | -0.115 | -8.896
-5.5 | -0.008 | 0.00771 | -0.115 | -0.984
-5 | 0.054 | 0.00727 | -0.116 | 7.487
-4.5 | 0.117 | 0.00743 | -0.117 | 15.708
-4 | 0.179 | 0.00802 | -0.118 | 22.351
-3.5 | 0.242 | 0.00826 | -0.119 | 29.28
-3 | 0.305 | 0.00784 | -0.12 | 38.902
-2.5 | 0.368 | 0.00749 | -0.12 | 49.062
-2 | 0.43 | 0.00842 | -0.121 | 51.069
-1.5 | 0.493 | 0.00807 | -0.122 | 61.081
-1 | 0.555 | 0.00816 | -0.123 | 67.996
-0.5 | 0.617 | 0.00826 | -0.124 | 74.769
0 | 0.684 | 0.00834 | -0.125 | 82.094
0.5 | 0.747 | 0.00845 | -0.125 | 88.412
1 | 0.809 | 0.00858 | -0.126 | 94.341
1.5 | 0.871 | 0.00872 | -0.127 | 99.956
2 | 0.933 | 0.00846 | -0.128 | 110.317
2.5 | 0.995 | 0.00725 | -0.129 | 137.175
3 | 1.057 | 0.00745 | -0.129 | 141.875
3.5 | 1.118 | 0.0076 | -0.13 | 147.201
4 | 1.179 | 0.00967 | -0.131 | 121.916
4.5 | 1.24 | 0.00831 | -0.132 | 149.174
5 | 1.3 | 0.01085 | -0.132 | 119.804
5.5 | 1.36 | 0.01132 | -0.133 | 120.144
6 | 1.42 | 0.0117 | -0.134 | 121.349
6.5 | 1.479 | 0.00988 | -0.135 | 149.694
7 | 1.538 | 0.01022 | -0.135 | 150.484
7.5 | 1.596 | 0.01057 | -0.136 | 151.009
8 | 1.654 | 0.01101 | -0.137 | 150.248
8.5 | 1.71 | 0.01179 | -0.137 | 145.016
9 | 1.765 | 0.01444 | -0.138 | 122.264
9.5 | 1.82 | 0.01487 | -0.139 | 122.414
10 | 1.874 | 0.01537 | -0.139 | 121.953
10.5 | 1.927 | 0.01637 | -0.14 | 117.685
11 | 1.979 | 0.01705 | -0.141 | 116.072
11.5 | 2.03 | 0.01515 | -0.141 | 133.999
12 | 2.08 | 0.01563 | -0.142 | 133.103
12.5 | 2.129 | 0.01641 | -0.142 | 129.717
13 | 2.118 | 0.02427 | -0.139 | 87.267
13.5 | 2.155 | 0.02574 | -0.139 | 83.718
14 | 2.191 | 0.02701 | -0.139 | 81.117
14.5 | 2.224 | 0.02881 | -0.139 | 77.214
15 | 2.256 | 0.03095 | -0.138 | 72.896
15.5 | 2.283 | 0.03331 | -0.138 | 68.547
16 | 2.309 | 0.03502 | -0.138 | 65.924
16.5 | 2.335 | 0.03631 | -0.138 | 64.291
17 | 2.354 | 0.03919 | -0.138 | 60.06
17.5 | 2.366 | 0.04301 | -0.137 | 55.025
18 | 2.373 | 0.04598 | -0.137 | 51.611
18.5 | 2.348 | 0.05922 | -0.135 | 39.642
19 | 2.349 | 0.06248 | -0.135 | 37.594
19.5 | 2.343 | 0.06664 | -0.135 | 35.16
20 | 2.329 | 0.07221 | -0.134 | 32.252

## 50. Re 2M Mach 0.00 (2)
BIGFOIL.COM POLAR EXPORT
goe679
GOE 679 |  |  |  | Cl Max: | 1.7674 | at alpha= | 17.5 | deg
XFOIL ncrit=9 |  |  |  | L/D Max: | 115.189 | at alpha= | 6 | deg
Re: | 2000000 |  |  | Cd Min: | 0.11277 | at alpha= | -20 | deg
Mach: | 0 |  |  | Cl=0 at alpha= | -4.2801 | deg
|  |  |  | @ Cl=0.1, Cd= | 0.0075735
|  |  |  | @ Cl=0.4, Cd= | 0.0080586
|  |  |  | @ Cl=0.6, Cd= | 0.0083769
alpha (deg) | Cl | Cd | Cm | Cl/Cd
-20 | -0.8467 | 0.11277 | -0.0696 | -7.5082
-19.5 | -0.8567 | 0.10385 | -0.0751 | -8.2494
-19 | -0.8683 | 0.09431 | -0.0815 | -9.2069
-18.5 | -0.8824 | 0.08392 | -0.0894 | -10.5148
-18 | -0.9136 | 0.07135 | -0.0991 | -12.8045
-17.5 | -0.9813 | 0.05453 | -0.1123 | -17.9956
-17 | -1.0518 | 0.03773 | -0.1239 | -27.877
-16.5 | -1.0541 | 0.02954 | -0.1318 | -35.6838
-16 | -1.0304 | 0.02537 | -0.1361 | -40.6149
-15.5 | -0.9966 | 0.02277 | -0.1383 | -43.7681
-15 | -0.9515 | 0.02111 | -0.14 | -45.0734
-14.5 | -0.9401 | 0.01969 | -0.1342 | -47.745
-14 | -0.9 | 0.01829 | -0.1334 | -49.2072
-13.5 | -0.8584 | 0.01669 | -0.1327 | -51.432
-13 | -0.834 | 0.01568 | -0.1273 | -53.1888
-12.5 | -0.7817 | 0.01467 | -0.1273 | -53.2856
-12 | -0.7222 | 0.01375 | -0.1285 | -52.5236
-11.5 | -0.6553 | 0.01286 | -0.131 | -50.9565
-11 | -0.6151 | 0.01215 | -0.1278 | -50.6255
-10.5 | -0.5597 | 0.01153 | -0.1277 | -48.5429
-9.5 | -0.4187 | 0.01023 | -0.134 | -40.9286
-9 | -0.3829 | 0.0101 | -0.1296 | -37.9109
-8.5 | -0.346 | 0.00991 | -0.1253 | -34.9142
-8 | -0.3064 | 0.00962 | -0.1217 | -31.8503
-7.5 | -0.2659 | 0.00934 | -0.1182 | -28.469
-7 | -0.2246 | 0.00908 | -0.1148 | -24.7357
-6.5 | -0.1859 | 0.00879 | -0.1108 | -21.149
-6 | -0.1481 | 0.00841 | -0.1067 | -17.61
-5.5 | -0.1076 | 0.00795 | -0.1033 | -13.5346
-5 | -0.0639 | 0.00772 | -0.1004 | -8.2772
-4.5 | -0.0194 | 0.00759 | -0.0976 | -2.556
-4 | 0.0247 | 0.00753 | -0.0946 | 3.2802
-3.5 | 0.0679 | 0.00752 | -0.0916 | 9.0293
-3 | 0.1099 | 0.00759 | -0.0883 | 14.4796
-2.5 | 0.1537 | 0.0077 | -0.0854 | 19.961
-2 | 0.1981 | 0.00778 | -0.0827 | 25.4627
-1.5 | 0.243 | 0.00787 | -0.0801 | 30.8767
-1 | 0.289 | 0.00793 | -0.0777 | 36.4439
-0.5 | 0.3351 | 0.00801 | -0.0753 | 41.8352
0 | 0.3816 | 0.00803 | -0.073 | 47.5218
0.5 | 0.4267 | 0.0081 | -0.0705 | 52.679
1 | 0.4721 | 0.00818 | -0.0681 | 57.7139
1.5 | 0.5183 | 0.00824 | -0.0658 | 62.9005
2.5 | 0.6078 | 0.00839 | -0.0609 | 72.4434
3 | 0.6485 | 0.00848 | -0.0576 | 76.4741
3.5 | 0.6883 | 0.00835 | -0.0543 | 82.4311
4 | 0.7181 | 0.00812 | -0.0489 | 88.436
4.5 | 0.9098 | 0.00819 | -0.0787 | 111.0867
5 | 0.9779 | 0.00863 | -0.0815 | 113.314
6 | 1.0989 | 0.00954 | -0.0842 | 115.1887
6.5 | 1.132 | 0.00991 | -0.0798 | 114.2281
7 | 1.1656 | 0.01035 | -0.0756 | 112.6184
7.5 | 1.1999 | 0.01084 | -0.0717 | 110.6919
8 | 1.2374 | 0.01131 | -0.0685 | 109.4076
8.5 | 1.2738 | 0.01187 | -0.0653 | 107.3126
9 | 1.3124 | 0.01242 | -0.0625 | 105.6683
9.5 | 1.3485 | 0.01307 | -0.0595 | 103.1752
10 | 1.3866 | 0.0137 | -0.057 | 101.2117
10.5 | 1.4203 | 0.01454 | -0.0539 | 97.6823
11 | 1.4586 | 0.0152 | -0.0517 | 95.9605
11.5 | 1.4936 | 0.01606 | -0.0492 | 93.0012
12 | 1.5248 | 0.01713 | -0.0463 | 89.0134
12.5 | 1.56 | 0.01805 | -0.0441 | 86.4266
13 | 1.591 | 0.01924 | -0.0416 | 82.6923
13.5 | 1.6179 | 0.02073 | -0.0388 | 78.0463
14 | 1.6501 | 0.02198 | -0.0369 | 75.0728
14.5 | 1.6755 | 0.0237 | -0.0345 | 70.6962
15 | 1.6988 | 0.02564 | -0.0321 | 66.2559
15.5 | 1.7216 | 0.02769 | -0.03 | 62.1741
16 | 1.7383 | 0.03026 | -0.0276 | 57.4455
16.5 | 1.7543 | 0.033 | -0.0256 | 53.1606
17 | 1.7662 | 0.03615 | -0.0235 | 48.8575
17.5 | 1.7674 | 0.04035 | -0.0214 | 43.8017
18 | 1.7566 | 0.04583 | -0.0193 | 38.3286
18.5 | 1.7362 | 0.05261 | -0.0177 | 33.0013
19 | 1.721 | 0.05925 | -0.017 | 29.0464
19.5 | 1.7046 | 0.06634 | -0.0169 | 25.6949
20 | 1.6957 | 0.07271 | -0.0172 | 23.3214

## 51. Re 2M Mach 0.10 (1)
BIGFOIL.COM POLAR EXPORT
goe679
GOE 679 |  |  |  | Cl Max: | 2.366 | at alpha= | 17.5 | deg
JavaFoil+Calcfoil stall+Eppler ext transition |  |  |  | L/D Max: | 150.332 | at alpha= | 7.5 | deg
Re: | 2000000 |  |  | Cd Min: | 0.00723 | at alpha= | -5 | deg
Mach: | 0.1 |  |  | Cl=0 at alpha= | -5.4365 | deg
|  |  |  | @ Cl=0.1, Cd= | 0.0073461
|  |  |  | @ Cl=0.4, Cd= | 0.0079677
|  |  |  | @ Cl=0.6, Cd= | 0.0082939
alpha (deg) | Cl | Cd | Cm | Cl/Cd
-20 | -1.028 | 0.12531 | -0.065 | -8.201
-19.5 | -1.021 | 0.11676 | -0.066 | -8.743
-19 | -1.009 | 0.11218 | -0.067 | -8.994
-18.5 | -1 | 0.10187 | -0.069 | -9.819
-18 | -0.988 | 0.09559 | -0.071 | -10.333
-17.5 | -0.972 | 0.08915 | -0.072 | -10.906
-17 | -0.955 | 0.08306 | -0.074 | -11.494
-16.5 | -0.935 | 0.07732 | -0.075 | -12.089
-16 | -0.913 | 0.07188 | -0.076 | -12.696
-15.5 | -0.886 | 0.06889 | -0.077 | -12.864
-15 | -0.86 | 0.06388 | -0.078 | -13.456
-14.5 | -0.831 | 0.05889 | -0.08 | -14.115
-14 | -0.802 | 0.05356 | -0.082 | -14.98
-13.5 | -0.773 | 0.0476 | -0.084 | -16.235
-13 | -0.746 | 0.039 | -0.088 | -19.132
-12.5 | -0.71 | 0.03515 | -0.089 | -20.199
-12 | -0.685 | 0.02582 | -0.094 | -26.508
-11.5 | -0.645 | 0.02295 | -0.096 | -28.091
-11 | -0.61 | 0.01768 | -0.1 | -34.518
-10.5 | -0.57 | 0.01493 | -0.103 | -38.187
-10 | -0.525 | 0.01292 | -0.105 | -40.644
-9.5 | -0.476 | 0.0112 | -0.107 | -42.464
-9 | -0.423 | 0.01017 | -0.109 | -41.617
-8.5 | -0.367 | 0.01032 | -0.11 | -35.591
-8 | -0.31 | 0.00927 | -0.111 | -33.422
-7.5 | -0.252 | 0.00887 | -0.112 | -28.361
-7 | -0.192 | 0.00823 | -0.113 | -23.279
-6.5 | -0.131 | 0.00804 | -0.114 | -16.277
-6 | -0.07 | 0.00774 | -0.115 | -8.984
-5.5 | -0.008 | 0.00775 | -0.116 | -0.984
-5 | 0.055 | 0.00723 | -0.117 | 7.566
-4.5 | 0.117 | 0.00739 | -0.118 | 15.878
-4 | 0.18 | 0.00808 | -0.119 | 22.297
-3.5 | 0.243 | 0.00825 | -0.119 | 29.466
-3 | 0.307 | 0.00789 | -0.12 | 38.824
-2.5 | 0.37 | 0.00745 | -0.121 | 49.594
-2 | 0.432 | 0.00852 | -0.122 | 50.766
-1.5 | 0.495 | 0.00819 | -0.123 | 60.472
-1 | 0.558 | 0.00826 | -0.124 | 67.554
-0.5 | 0.62 | 0.00831 | -0.124 | 74.643
0 | 0.688 | 0.00839 | -0.125 | 81.947
0.5 | 0.751 | 0.00844 | -0.126 | 88.933
1 | 0.813 | 0.00856 | -0.127 | 94.944
1.5 | 0.876 | 0.00871 | -0.128 | 100.57
2 | 0.938 | 0.00847 | -0.128 | 110.708
2.5 | 1 | 0.00728 | -0.129 | 137.314
3 | 1.062 | 0.00752 | -0.13 | 141.264
3.5 | 1.123 | 0.00767 | -0.131 | 146.492
4 | 1.185 | 0.00976 | -0.132 | 121.396
4.5 | 1.246 | 0.01028 | -0.132 | 121.141
5 | 1.306 | 0.01094 | -0.133 | 119.426
5.5 | 1.367 | 0.01141 | -0.134 | 119.754
6 | 1.427 | 0.01179 | -0.135 | 120.95
6.5 | 1.486 | 0.00994 | -0.135 | 149.423
7 | 1.545 | 0.0103 | -0.136 | 150
7.5 | 1.604 | 0.01067 | -0.137 | 150.332
8 | 1.661 | 0.01111 | -0.137 | 149.542
8.5 | 1.718 | 0.01188 | -0.138 | 144.572
9 | 1.773 | 0.01455 | -0.139 | 121.896
9.5 | 1.828 | 0.01498 | -0.139 | 122.016
10 | 1.882 | 0.01549 | -0.14 | 121.499
10.5 | 1.934 | 0.01643 | -0.141 | 117.759
11 | 1.986 | 0.01722 | -0.141 | 115.389
11.5 | 2.037 | 0.01529 | -0.142 | 133.208
12 | 2.087 | 0.01595 | -0.142 | 130.876
12.5 | 2.136 | 0.01972 | -0.143 | 108.338
13 | 2.122 | 0.02482 | -0.139 | 85.479
13.5 | 2.157 | 0.02629 | -0.139 | 82.074
14 | 2.194 | 0.02772 | -0.139 | 79.152
14.5 | 2.227 | 0.02962 | -0.139 | 75.174
15 | 2.258 | 0.03189 | -0.139 | 70.799
15.5 | 2.286 | 0.03374 | -0.139 | 67.75
16 | 2.307 | 0.03603 | -0.138 | 64.027
16.5 | 2.329 | 0.03825 | -0.138 | 60.886
17 | 2.35 | 0.04046 | -0.138 | 58.089
17.5 | 2.366 | 0.04273 | -0.138 | 55.36
18 | 2.366 | 0.0474 | -0.138 | 49.912
18.5 | 2.338 | 0.06152 | -0.135 | 38.001
19 | 2.335 | 0.06482 | -0.135 | 36.021
19.5 | 2.323 | 0.07054 | -0.134 | 32.932
20 | 2.309 | 0.07526 | -0.134 | 30.678

## 52. Re 2M Mach 0.10 (2)
BIGFOIL.COM POLAR EXPORT
goe679
GOE 679 |  |  |  | Cl Max: | 0.7204 | at alpha= | 4 | deg
XFOIL ncrit=9 |  |  |  | L/D Max: | 87.7467 | at alpha= | 4 | deg
Re: | 2000000 |  |  | Cd Min: | 0.11801 | at alpha= | -20 | deg
Mach: | 0.1 |  |  | Cl=0 at alpha= | -4.2523 | deg
|  |  |  | @ Cl=0.1, Cd= | 0.0076153
|  |  |  | @ Cl=0.4, Cd= | 0.0080992
|  |  |  | @ Cl=0.6, Cd= | 0.0084306
alpha (deg) | Cl | Cd | Cm | Cl/Cd
-20 | -0.8206 | 0.11801 | -0.0679 | -6.9536
-19.5 | -0.8276 | 0.10945 | -0.0732 | -7.5614
-19 | -0.8339 | 0.10044 | -0.0795 | -8.3025
-18.5 | -0.8421 | 0.0907 | -0.0868 | -9.2845
-18 | -0.8602 | 0.07964 | -0.0954 | -10.8011
-17.5 | -0.8974 | 0.0669 | -0.1052 | -13.4141
-17 | -0.9742 | 0.05067 | -0.1156 | -19.2264
-16.5 | -1.0195 | 0.03618 | -0.1273 | -28.1786
-16 | -1.0149 | 0.02824 | -0.1361 | -35.9384
-15.5 | -0.9896 | 0.02434 | -0.1399 | -40.6574
-15 | -0.9487 | 0.02213 | -0.1421 | -42.8694
-14.5 | -0.9362 | 0.02043 | -0.1373 | -45.8248
-14 | -0.8936 | 0.01915 | -0.1368 | -46.6632
-13.5 | -0.8561 | 0.01731 | -0.1358 | -49.457
-13 | -0.8341 | 0.01612 | -0.1302 | -51.7432
-12.5 | -0.7845 | 0.01501 | -0.1295 | -52.2652
-12 | -0.7255 | 0.01402 | -0.1305 | -51.7475
-11.5 | -0.6587 | 0.01308 | -0.1329 | -50.3593
-11 | -0.6184 | 0.01233 | -0.1296 | -50.1541
-10 | -0.4956 | 0.01096 | -0.1316 | -45.219
-9.5 | -0.4211 | 0.01035 | -0.1354 | -40.686
-9 | -0.3863 | 0.01019 | -0.1306 | -37.9097
-8.5 | -0.3498 | 0.00999 | -0.1262 | -35.015
-8 | -0.3096 | 0.00973 | -0.1225 | -31.8191
-7.5 | -0.2693 | 0.00941 | -0.1189 | -28.6185
-7 | -0.2279 | 0.00916 | -0.1153 | -24.8799
-6.5 | -0.1887 | 0.00886 | -0.1114 | -21.298
-6 | -0.1498 | 0.0085 | -0.1074 | -17.6235
-5.5 | -0.1103 | 0.00801 | -0.1036 | -13.7703
-5 | -0.0665 | 0.00775 | -0.1006 | -8.5806
-4.5 | -0.0219 | 0.00763 | -0.0978 | -2.8702
-4 | 0.0223 | 0.00756 | -0.0948 | 2.9497
-3.5 | 0.0653 | 0.00755 | -0.0915 | 8.649
-3 | 0.1078 | 0.00763 | -0.0883 | 14.1284
-2.5 | 0.1522 | 0.00774 | -0.0854 | 19.6641
-2 | 0.1966 | 0.00782 | -0.0826 | 25.1407
-1.5 | 0.2423 | 0.0079 | -0.08 | 30.6709
-1 | 0.2886 | 0.00797 | -0.0776 | 36.2108
-0.5 | 0.3347 | 0.00805 | -0.0752 | 41.5776
0 | 0.381 | 0.00807 | -0.0728 | 47.2119
0.5 | 0.4266 | 0.00814 | -0.0703 | 52.4079
1 | 0.4721 | 0.00822 | -0.0678 | 57.4331
1.5 | 0.5188 | 0.00828 | -0.0655 | 62.657
2 | 0.5635 | 0.00839 | -0.063 | 67.1633
2.5 | 0.6084 | 0.00844 | -0.0604 | 72.0853
3 | 0.6494 | 0.00853 | -0.0572 | 76.1313
3.5 | 0.6901 | 0.00842 | -0.0539 | 81.9596
4 | 0.7204 | 0.00821 | -0.0486 | 87.7467

## 53. Re 2M Mach 0.25 (1)
BIGFOIL.COM POLAR EXPORT
goe679
GOE 679 |  |  |  | Cl Max: | 2.313 | at alpha= | 17.5 | deg
JavaFoil+Calcfoil stall+Eppler ext transition |  |  |  | L/D Max: | 147.997 | at alpha= | 7.5 | deg
Re: | 2000000 |  |  | Cd Min: | 0.00748 | at alpha= | -5 | deg
Mach: | 0.25 |  |  | Cl=0 at alpha= | -5.4375 | deg
|  |  |  | @ Cl=0.1, Cd= | 0.0075694
|  |  |  | @ Cl=0.4, Cd= | 0.0086012
|  |  |  | @ Cl=0.6, Cd= | 0.008388
alpha (deg) | Cl | Cd | Cm | Cl/Cd
-20 | -0.832 | 0.15451 | -0.058 | -5.386
-19.5 | -0.846 | 0.14512 | -0.061 | -5.829
-19 | -0.862 | 0.12575 | -0.066 | -6.852
-18.5 | -0.868 | 0.11897 | -0.067 | -7.293
-18 | -0.871 | 0.1107 | -0.069 | -7.869
-17.5 | -0.871 | 0.10291 | -0.07 | -8.464
-17 | -0.868 | 0.09612 | -0.072 | -9.026
-16.5 | -0.86 | 0.08959 | -0.073 | -9.599
-16 | -0.849 | 0.08406 | -0.074 | -10.099
-15.5 | -0.833 | 0.08036 | -0.075 | -10.368
-15 | -0.817 | 0.07384 | -0.077 | -11.064
-14.5 | -0.798 | 0.06736 | -0.079 | -11.848
-14 | -0.775 | 0.06147 | -0.081 | -12.611
-13.5 | -0.751 | 0.05467 | -0.083 | -13.739
-13 | -0.724 | 0.04871 | -0.086 | -14.872
-12.5 | -0.695 | 0.04262 | -0.088 | -16.305
-12 | -0.663 | 0.03678 | -0.091 | -18.04
-11.5 | -0.626 | 0.03331 | -0.093 | -18.805
-11 | -0.594 | 0.02615 | -0.097 | -22.727
-10.5 | -0.56 | 0.02055 | -0.102 | -27.249
-10 | -0.522 | 0.01592 | -0.106 | -32.802
-9.5 | -0.478 | 0.01277 | -0.109 | -37.411
-9 | -0.428 | 0.01111 | -0.111 | -38.516
-8.5 | -0.374 | 0.01082 | -0.113 | -34.535
-8 | -0.316 | 0.00961 | -0.114 | -32.866
-7.5 | -0.257 | 0.00981 | -0.115 | -26.166
-7 | -0.196 | 0.00941 | -0.116 | -20.822
-6.5 | -0.134 | 0.00818 | -0.117 | -16.395
-6 | -0.071 | 0.00798 | -0.118 | -8.931
-5.5 | -0.008 | 0.00793 | -0.119 | -0.987
-5 | 0.056 | 0.00748 | -0.12 | 7.502
-4.5 | 0.12 | 0.00761 | -0.121 | 15.826
-4 | 0.185 | 0.00825 | -0.122 | 22.433
-3.5 | 0.25 | 0.00788 | -0.123 | 31.709
-3 | 0.315 | 0.00801 | -0.124 | 39.316
-2.5 | 0.38 | 0.00857 | -0.124 | 44.286
-2 | 0.444 | 0.00867 | -0.125 | 51.212
-1.5 | 0.509 | 0.0083 | -0.126 | 61.277
-1 | 0.573 | 0.00835 | -0.127 | 68.662
-0.5 | 0.637 | 0.00844 | -0.128 | 75.497
0 | 0.707 | 0.00853 | -0.129 | 82.844
0.5 | 0.771 | 0.00864 | -0.13 | 89.266
1 | 0.835 | 0.00878 | -0.13 | 95.148
1.5 | 0.899 | 0.00896 | -0.131 | 100.403
2 | 0.963 | 0.0088 | -0.132 | 109.433
2.5 | 1.027 | 0.00751 | -0.133 | 136.731
3 | 1.09 | 0.00778 | -0.134 | 140.074
3.5 | 1.153 | 0.00793 | -0.134 | 145.346
4 | 1.216 | 0.00831 | -0.135 | 146.366
4.5 | 1.279 | 0.01085 | -0.136 | 117.818
5 | 1.34 | 0.01147 | -0.137 | 116.879
5.5 | 1.402 | 0.01198 | -0.137 | 116.99
6 | 1.463 | 0.00998 | -0.138 | 146.581
6.5 | 1.524 | 0.01033 | -0.139 | 147.425
7 | 1.584 | 0.0107 | -0.14 | 147.93
7.5 | 1.643 | 0.0111 | -0.14 | 147.997
8 | 1.701 | 0.01151 | -0.141 | 147.872
8.5 | 1.758 | 0.01258 | -0.142 | 139.707
9 | 1.814 | 0.01558 | -0.142 | 116.418
9.5 | 1.869 | 0.01612 | -0.143 | 115.895
10 | 1.922 | 0.01684 | -0.144 | 114.143
10.5 | 1.975 | 0.01772 | -0.145 | 111.404
11 | 2.026 | 0.01563 | -0.145 | 129.592
11.5 | 2.076 | 0.01651 | -0.146 | 125.719
12 | 2.089 | 0.02092 | -0.144 | 99.882
12.5 | 2.099 | 0.0266 | -0.142 | 78.898
13 | 2.132 | 0.02852 | -0.141 | 74.774
13.5 | 2.165 | 0.0304 | -0.141 | 71.216
14 | 2.197 | 0.03213 | -0.141 | 68.382
14.5 | 2.225 | 0.03456 | -0.141 | 64.388
15 | 2.253 | 0.03674 | -0.141 | 61.325
15.5 | 2.272 | 0.04011 | -0.14 | 56.65
16 | 2.289 | 0.04243 | -0.14 | 53.937
16.5 | 2.302 | 0.04498 | -0.14 | 51.173
17 | 2.309 | 0.04865 | -0.14 | 47.455
17.5 | 2.313 | 0.05217 | -0.14 | 44.34
18 | 2.265 | 0.07159 | -0.136 | 31.634
18.5 | 2.243 | 0.0771 | -0.135 | 29.099
19 | 2.215 | 0.08273 | -0.135 | 26.768
19.5 | 2.179 | 0.09016 | -0.134 | 24.173
20 | 2.14 | 0.0972 | -0.133 | 22.014

## 54. Re 2M Mach 0.25 (2)
BIGFOIL.COM POLAR EXPORT
goe679
GOE 679 |  |  |  | Cl Max: | 0.7328 | at alpha= | 4 | deg
XFOIL ncrit=9 |  |  |  | L/D Max: | 84.5213 | at alpha= | 4 | deg
Re: | 2000000 |  |  | Cd Min: | 0.14439 | at alpha= | -19.5 | deg
Mach: | 0.25 |  |  | Cl=0 at alpha= | -4.1105 | deg
|  |  |  | @ Cl=0.1, Cd= | 0.0078644
|  |  |  | @ Cl=0.4, Cd= | 0.008328
|  |  |  | @ Cl=0.6, Cd= | 0.0086995
alpha (deg) | Cl | Cd | Cm | Cl/Cd
-19.5 | -0.6421 | 0.14439 | -0.0594 | -4.447
-19 | -0.6641 | 0.13116 | -0.0687 | -5.0633
-18.5 | -0.6736 | 0.12015 | -0.0769 | -5.6063
-18 | -0.682 | 0.10992 | -0.0844 | -6.2045
-17.5 | -0.6916 | 0.09993 | -0.0917 | -6.9208
-17 | -0.7004 | 0.09035 | -0.0988 | -7.7521
-16.5 | -0.7209 | 0.08134 | -0.1028 | -8.8628
-16 | -0.7435 | 0.07127 | -0.1094 | -10.4322
-15.5 | -0.7822 | 0.05961 | -0.1178 | -13.122
-15 | -0.8276 | 0.04613 | -0.1291 | -17.9406
-14.5 | -0.849 | 0.03202 | -0.145 | -26.5147
-14 | -0.8475 | 0.02537 | -0.1503 | -33.4056
-13.5 | -0.827 | 0.02207 | -0.1506 | -37.4717
-13 | -0.7908 | 0.01941 | -0.1511 | -40.7419
-12.5 | -0.7711 | 0.01756 | -0.1462 | -43.9123
-12 | -0.7366 | 0.01598 | -0.1426 | -46.0951
-11 | -0.6327 | 0.01352 | -0.1399 | -46.7973
-10.5 | -0.5757 | 0.0126 | -0.1392 | -45.6905
-10 | -0.5054 | 0.0118 | -0.1412 | -42.8305
-9.5 | -0.4339 | 0.01115 | -0.1434 | -38.9148
-9 | -0.4052 | 0.01083 | -0.1368 | -37.4146
-8.5 | -0.3685 | 0.01049 | -0.1317 | -35.1287
-8 | -0.328 | 0.01017 | -0.1274 | -32.2517
-7.5 | -0.2893 | 0.00989 | -0.1226 | -29.2518
-7 | -0.2494 | 0.0095 | -0.1181 | -26.2526
-6.5 | -0.205 | 0.0092 | -0.1145 | -22.2826
-6 | -0.162 | 0.00888 | -0.1107 | -18.2432
-5.5 | -0.1199 | 0.00848 | -0.1067 | -14.1392
-5 | -0.0792 | 0.00802 | -0.1026 | -9.8753
-4.5 | -0.0342 | 0.00782 | -0.0992 | -4.3734
-4 | 0.0097 | 0.00774 | -0.0956 | 1.2532
-3.5 | 0.0529 | 0.00777 | -0.0919 | 6.8082
-3 | 0.0975 | 0.00786 | -0.0885 | 12.4046
-2.5 | 0.1433 | 0.00794 | -0.0854 | 18.0479
-2 | 0.1906 | 0.00801 | -0.0826 | 23.7953
-1.5 | 0.2377 | 0.00812 | -0.0799 | 29.2734
-1 | 0.2847 | 0.00818 | -0.0771 | 34.8044
-0.5 | 0.3317 | 0.00823 | -0.0743 | 40.3038
0 | 0.3783 | 0.00831 | -0.0715 | 45.5235
0.5 | 0.4266 | 0.00835 | -0.0691 | 51.0898
1 | 0.474 | 0.00844 | -0.0665 | 56.1611
1.5 | 0.5203 | 0.00853 | -0.0637 | 60.9965
2 | 0.5662 | 0.00861 | -0.0609 | 65.7607
2.5 | 0.6115 | 0.00873 | -0.058 | 70.0458
3 | 0.6569 | 0.00881 | -0.0552 | 74.563
3.5 | 0.6966 | 0.00887 | -0.0513 | 78.5344
4 | 0.7328 | 0.00867 | -0.0467 | 84.5213

## 55. Re 2M Mach 0.50 (1)
BIGFOIL.COM POLAR EXPORT
goe679
GOE 679 |  |  |  | Cl Max: | 1.937 | at alpha= | 11 | deg
JavaFoil+Calcfoil stall+Eppler ext transition |  |  |  | L/D Max: | 138.709 | at alpha= | 4 | deg
Re: | 2000000 |  |  | Cd Min: | 0.00809 | at alpha= | -4.5 | deg
Mach: | 0.5 |  |  | Cl=0 at alpha= | -5.4366 | deg
|  |  |  | @ Cl=0.1, Cd= | 0.0089447
|  |  |  | @ Cl=0.4, Cd= | 0.0090238
|  |  |  | @ Cl=0.6, Cd= | 0.0092429
alpha (deg) | Cl | Cd | Cm | Cl/Cd
-20 | -0.849 | 0.1836 | -0.067 | -4.622
-19.5 | -0.82 | 0.17782 | -0.067 | -4.61
-19 | -0.789 | 0.17164 | -0.066 | -4.597
-18.5 | -0.759 | 0.15733 | -0.065 | -4.826
-18 | -0.73 | 0.16215 | -0.065 | -4.502
-17.5 | -0.701 | 0.14694 | -0.065 | -4.772
-17 | -0.673 | 0.14251 | -0.065 | -4.721
-16.5 | -0.647 | 0.14192 | -0.069 | -4.558
-16 | -0.617 | 0.1342 | -0.068 | -4.6
-15.5 | -0.586 | 0.13028 | -0.066 | -4.501
-15 | -0.556 | 0.12466 | -0.064 | -4.462
-14.5 | -0.527 | 0.1159 | -0.064 | -4.55
-14 | -0.498 | 0.1149 | -0.064 | -4.338
-13.5 | -0.47 | 0.11202 | -0.064 | -4.192
-13 | -0.442 | 0.10157 | -0.068 | -4.354
-12.5 | -0.415 | 0.09123 | -0.071 | -4.544
-12 | -0.382 | 0.09206 | -0.062 | -4.149
-11.5 | -0.352 | 0.08746 | -0.059 | -4.029
-11 | -0.324 | 0.0827 | -0.06 | -3.912
-10.5 | -0.295 | 0.0779 | -0.06 | -3.782
-10 | -0.375 | 0.0649 | -0.061 | -5.772
-9.5 | -0.406 | 0.04108 | -0.098 | -9.877
-9 | -0.385 | 0.03415 | -0.103 | -11.261
-8.5 | -0.352 | 0.0275 | -0.109 | -12.794
-8 | -0.314 | 0.01924 | -0.117 | -16.311
-7.5 | -0.265 | 0.01376 | -0.123 | -19.286
-7 | -0.209 | 0.01109 | -0.127 | -18.818
-6.5 | -0.145 | 0.01007 | -0.13 | -14.449
-6 | -0.078 | 0.0102 | -0.131 | -7.652
-5.5 | -0.009 | 0.00994 | -0.133 | -0.868
-5 | 0.062 | 0.0099 | -0.134 | 6.286
-4.5 | 0.134 | 0.00809 | -0.135 | 16.549
-4 | 0.206 | 0.00839 | -0.136 | 24.561
-3.5 | 0.279 | 0.00835 | -0.137 | 33.379
-3 | 0.351 | 0.00846 | -0.138 | 41.493
-2.5 | 0.424 | 0.0093 | -0.139 | 45.542
-2 | 0.496 | 0.00934 | -0.14 | 53.046
-1.5 | 0.567 | 0.00944 | -0.141 | 60.097
-1 | 0.639 | 0.00901 | -0.142 | 70.954
-0.5 | 0.711 | 0.00915 | -0.143 | 77.702
0 | 0.788 | 0.00929 | -0.144 | 84.879
0.5 | 0.86 | 0.00948 | -0.145 | 90.707
1 | 0.931 | 0.00972 | -0.146 | 95.724
1.5 | 1.002 | 0.01003 | -0.147 | 99.891
2 | 1.072 | 0.00825 | -0.147 | 129.959
2.5 | 1.142 | 0.01093 | -0.148 | 104.506
3 | 1.212 | 0.00882 | -0.149 | 137.496
3.5 | 1.281 | 0.01202 | -0.15 | 106.593
4 | 1.35 | 0.00973 | -0.151 | 138.709
4.5 | 1.418 | 0.01364 | -0.152 | 103.901
5 | 1.484 | 0.01074 | -0.153 | 138.216
5.5 | 1.549 | 0.01125 | -0.154 | 137.781
6 | 1.614 | 0.01179 | -0.154 | 136.882
6.5 | 1.677 | 0.01239 | -0.155 | 135.371
7 | 1.738 | 0.01302 | -0.156 | 133.494
7.5 | 1.798 | 0.01373 | -0.157 | 130.962
8 | 1.855 | 0.01924 | -0.158 | 96.416
8.5 | 1.869 | 0.02123 | -0.155 | 87.996
9 | 1.903 | 0.02294 | -0.155 | 82.93
9.5 | 1.933 | 0.02508 | -0.155 | 77.099
10 | 1.925 | 0.03423 | -0.151 | 56.226
10.5 | 1.932 | 0.03893 | -0.15 | 49.643
11 | 1.937 | 0.04318 | -0.149 | 44.849
11.5 | 1.929 | 0.04801 | -0.148 | 40.179
12 | 1.902 | 0.05432 | -0.147 | 35.016
12.5 | 1.844 | 0.06223 | -0.145 | 29.624
13 | 1.734 | 0.07214 | -0.142 | 24.041
13.5 | 1.186 | 0.09521 | -0.136 | 12.456
14 | 1.166 | 0.15366 | -0.119 | 7.591
14.5 | 1.226 | 0.12214 | -0.131 | 10.038
15 | 1.238 | 0.15033 | -0.126 | 8.234
15.5 | 1.25 | 0.16448 | -0.12 | 7.6
16 | 1.271 | 0.15395 | -0.117 | 8.258

## 56. Re 2M Mach 0.50 (2)
BIGFOIL.COM POLAR EXPORT
goe679
GOE 679 |  |  |  | Cl Max: | 1.5437 | at alpha= | 13.5 | deg
XFOIL ncrit=9 |  |  |  | L/D Max: | 85.2955 | at alpha= | 5.5 | deg
Re: | 2000000 |  |  | Cd Min: | 0.14355 | at alpha= | 18.5 | deg
Mach: | 0.5 |  |  | Cl=0 at alpha= | -3.474 | deg
|  |  |  | @ Cl=0.1, Cd= | 0.0088795
|  |  |  | @ Cl=0.4, Cd= | 0.009307
|  |  |  | @ Cl=0.6, Cd= | 0.0099968
alpha (deg) | Cl | Cd | Cm | Cl/Cd
-15 | -0.1822 | 0.1431 | -0.0921 | -1.2732
-14.5 | -0.1582 | 0.13507 | -0.0985 | -1.1712
-14 | -0.2201 | 0.11393 | -0.1106 | -1.9319
-13.5 | -0.241 | 0.10024 | -0.1215 | -2.4042
-13 | -0.2693 | 0.08998 | -0.1255 | -2.9929
-12.5 | -0.2848 | 0.07881 | -0.1345 | -3.6138
-12 | -0.2989 | 0.06743 | -0.1454 | -4.4327
-11.5 | -0.312 | 0.05635 | -0.1574 | -5.5368
-11 | -0.3493 | 0.04704 | -0.1624 | -7.4256
-10.5 | -0.3922 | 0.03564 | -0.1719 | -11.0045
-10 | -0.4044 | 0.02182 | -0.1915 | -18.5335
-9.5 | -0.3904 | 0.01765 | -0.1918 | -22.119
-9 | -0.3967 | 0.01586 | -0.1806 | -25.0126
-8.5 | -0.4005 | 0.01464 | -0.1672 | -27.3566
-8 | -0.3835 | 0.01349 | -0.1566 | -28.4285
-7.5 | -0.3552 | 0.01254 | -0.1474 | -28.3254
-6.5 | -0.2731 | 0.01105 | -0.1327 | -24.7149
-6 | -0.2274 | 0.01048 | -0.1263 | -21.6985
-5.5 | -0.1827 | 0.00999 | -0.1197 | -18.2883
-5 | -0.1348 | 0.00967 | -0.1138 | -13.94
-4.5 | -0.0893 | 0.00943 | -0.1076 | -9.4698
-4 | -0.0452 | 0.00917 | -0.1015 | -4.9291
-3.5 | -0.0027 | 0.00889 | -0.0953 | -0.30371
-3 | 0.0492 | 0.00887 | -0.0908 | 5.5468
-2.5 | 0.1027 | 0.00888 | -0.0866 | 11.5653
-2 | 0.1567 | 0.00893 | -0.0827 | 17.5476
-1.5 | 0.2088 | 0.00899 | -0.0785 | 23.2258
-1 | 0.2606 | 0.00908 | -0.0743 | 28.7004
-0.5 | 0.3159 | 0.00914 | -0.0709 | 34.5624
0 | 0.3685 | 0.00924 | -0.0671 | 39.881
0.5 | 0.4202 | 0.00935 | -0.0632 | 44.9412
1 | 0.4724 | 0.00948 | -0.0594 | 49.8312
1.5 | 0.5231 | 0.00966 | -0.0555 | 54.1511
2 | 0.5738 | 0.00985 | -0.0516 | 58.2538
2.5 | 0.622 | 0.01012 | -0.0473 | 61.4625
3 | 0.6717 | 0.01036 | -0.0433 | 64.8359
3.5 | 0.719 | 0.0107 | -0.039 | 67.1963
4 | 0.7623 | 0.01108 | -0.0342 | 68.7996
4.5 | 0.8042 | 0.01134 | -0.0293 | 70.9171
5.5 | 1.0969 | 0.01286 | -0.0612 | 85.2955
6 | 1.1367 | 0.0138 | -0.056 | 82.3696
6.5 | 1.1746 | 0.01496 | -0.051 | 78.516
7 | 1.2158 | 0.01617 | -0.0465 | 75.1886
7.5 | 1.2553 | 0.01759 | -0.0422 | 71.3644
8 | 1.295 | 0.01916 | -0.0382 | 67.5887
8.5 | 1.3294 | 0.02113 | -0.034 | 62.9153
9 | 1.3695 | 0.02296 | -0.0305 | 59.6472
9.5 | 1.4029 | 0.02526 | -0.0268 | 55.5384
10 | 1.4286 | 0.02815 | -0.023 | 50.7496
10.5 | 1.4615 | 0.03074 | -0.0198 | 47.5439
11 | 1.4878 | 0.03386 | -0.0166 | 43.9398
11.5 | 1.5023 | 0.03791 | -0.0134 | 39.6281
12 | 1.5217 | 0.04179 | -0.0108 | 36.413
12.5 | 1.5366 | 0.04618 | -0.0084 | 33.2741
13 | 1.5399 | 0.05157 | -0.0064 | 29.8604
13.5 | 1.5437 | 0.05709 | -0.0048 | 27.0398
14 | 1.5436 | 0.06303 | -0.0037 | 24.4899
14.5 | 1.5311 | 0.07014 | -0.0032 | 21.8292
15 | 1.524 | 0.07693 | -0.0029 | 19.8102
15.5 | 1.5051 | 0.08493 | -0.0035 | 17.7217
16 | 1.479 | 0.09382 | -0.0049 | 15.7642
16.5 | 1.4445 | 0.10379 | -0.0073 | 13.9175
17 | 1.4094 | 0.11422 | -0.0105 | 12.3393
17.5 | 1.3802 | 0.12438 | -0.0142 | 11.0966
18 | 1.3604 | 0.13389 | -0.018 | 10.1606
18.5 | 1.3417 | 0.14355 | -0.0224 | 9.3466

## 57. Re 3M Mach 0.00 (1)
BIGFOIL.COM POLAR EXPORT
goe679
GOE 679 |  |  |  | Cl Max: | 2.38 | at alpha= | 17.5 | deg
JavaFoil+Calcfoil stall+Eppler ext transition |  |  |  | L/D Max: | 160.535 | at alpha= | 7.5 | deg
Re: | 3000000 |  |  | Cd Min: | 0.00666 | at alpha= | -1.5 | deg
Mach: | 0 |  |  | Cl=0 at alpha= | -5.4355 | deg
|  |  |  | @ Cl=0.1, Cd= | 0.0072733
|  |  |  | @ Cl=0.4, Cd= | 0.0075061
|  |  |  | @ Cl=0.6, Cd= | 0.0069671
alpha (deg) | Cl | Cd | Cm | Cl/Cd
-20 | -1.056 | 0.11491 | -0.067 | -9.187
-19.5 | -1.048 | 0.1063 | -0.069 | -9.858
-19 | -1.034 | 0.10104 | -0.069 | -10.238
-18.5 | -1.025 | 0.09123 | -0.072 | -11.233
-18 | -1.009 | 0.08549 | -0.073 | -11.8
-17.5 | -0.991 | 0.08002 | -0.074 | -12.39
-17 | -0.971 | 0.07482 | -0.075 | -12.982
-16.5 | -0.95 | 0.06934 | -0.077 | -13.706
-16 | -0.926 | 0.06478 | -0.078 | -14.292
-15.5 | -0.896 | 0.06392 | -0.078 | -14.011
-15 | -0.868 | 0.05915 | -0.079 | -14.678
-14.5 | -0.846 | 0.04998 | -0.083 | -16.923
-14 | -0.817 | 0.04487 | -0.085 | -18.199
-13.5 | -0.782 | 0.04152 | -0.086 | -18.834
-13 | -0.765 | 0.02915 | -0.091 | -26.23
-12.5 | -0.73 | 0.02531 | -0.093 | -28.83
-12 | -0.702 | 0.01892 | -0.098 | -37.124
-11.5 | -0.661 | 0.01684 | -0.099 | -39.283
-11 | -0.622 | 0.01348 | -0.102 | -46.156
-10.5 | -0.577 | 0.01192 | -0.104 | -48.412
-10 | -0.529 | 0.01125 | -0.106 | -47.004
-9.5 | -0.478 | 0.00992 | -0.108 | -48.146
-9 | -0.423 | 0.0093 | -0.109 | -45.477
-8.5 | -0.367 | 0.00884 | -0.11 | -41.518
-8 | -0.309 | 0.0085 | -0.111 | -36.405
-7.5 | -0.251 | 0.0078 | -0.112 | -32.14
-7 | -0.191 | 0.00759 | -0.113 | -25.15
-6.5 | -0.13 | 0.00753 | -0.114 | -17.318
-6 | -0.069 | 0.00754 | -0.115 | -9.178
-5.5 | -0.008 | 0.00762 | -0.115 | -0.996
-5 | 0.054 | 0.00712 | -0.116 | 7.644
-4.5 | 0.117 | 0.00733 | -0.117 | 15.922
-4 | 0.179 | 0.00783 | -0.118 | 22.89
-3.5 | 0.242 | 0.00742 | -0.119 | 32.653
-3 | 0.305 | 0.00794 | -0.12 | 38.398
-2.5 | 0.368 | 0.00699 | -0.12 | 52.61
-2 | 0.43 | 0.00799 | -0.121 | 53.85
-1.5 | 0.493 | 0.00666 | -0.122 | 74.063
-1 | 0.555 | 0.00771 | -0.123 | 72.041
-0.5 | 0.618 | 0.00667 | -0.124 | 92.533
0 | 0.684 | 0.00678 | -0.125 | 100.992
0.5 | 0.747 | 0.00682 | -0.125 | 109.433
1 | 0.809 | 0.00807 | -0.126 | 100.241
1.5 | 0.871 | 0.00826 | -0.127 | 105.524
2 | 0.933 | 0.00723 | -0.128 | 129.102
2.5 | 0.995 | 0.0072 | -0.129 | 138.254
3 | 1.057 | 0.00731 | -0.129 | 144.531
3.5 | 1.118 | 0.00747 | -0.13 | 149.655
4 | 1.179 | 0.0095 | -0.131 | 124.164
4.5 | 1.24 | 0.0099 | -0.132 | 125.282
5 | 1.3 | 0.01029 | -0.132 | 126.322
5.5 | 1.36 | 0.0086 | -0.133 | 158.137
6 | 1.42 | 0.00896 | -0.134 | 158.405
6.5 | 1.479 | 0.00927 | -0.135 | 159.55
7 | 1.538 | 0.00959 | -0.135 | 160.394
7.5 | 1.596 | 0.00994 | -0.136 | 160.535
8 | 1.654 | 0.01034 | -0.137 | 159.986
8.5 | 1.71 | 0.011 | -0.137 | 155.435
9 | 1.765 | 0.01146 | -0.138 | 154.087
9.5 | 1.82 | 0.01191 | -0.139 | 152.88
10 | 1.874 | 0.01481 | -0.139 | 126.552
10.5 | 1.927 | 0.01306 | -0.14 | 147.517
11 | 1.979 | 0.01356 | -0.14 | 145.89
11.5 | 2.03 | 0.01926 | -0.141 | 105.399
12 | 2.058 | 0.02004 | -0.14 | 102.712
12.5 | 2.092 | 0.02123 | -0.14 | 98.54
13 | 2.13 | 0.02233 | -0.14 | 95.357
13.5 | 2.167 | 0.02359 | -0.14 | 91.866
14 | 2.204 | 0.02469 | -0.14 | 89.238
14.5 | 2.238 | 0.02626 | -0.14 | 85.23
15 | 2.269 | 0.02818 | -0.139 | 80.516
15.5 | 2.297 | 0.0301 | -0.139 | 76.329
16 | 2.32 | 0.03222 | -0.139 | 72.002
16.5 | 2.348 | 0.03323 | -0.139 | 70.644
17 | 2.366 | 0.03571 | -0.139 | 66.255
17.5 | 2.38 | 0.03902 | -0.139 | 60.989
18 | 2.363 | 0.04985 | -0.137 | 47.39
18.5 | 2.364 | 0.05322 | -0.136 | 44.426
19 | 2.356 | 0.05892 | -0.136 | 39.996
19.5 | 2.355 | 0.06122 | -0.136 | 38.477
20 | 2.338 | 0.06822 | -0.135 | 34.276

## 58. Re 3M Mach 0.00 (2)
BIGFOIL.COM POLAR EXPORT
goe679
GOE 679 |  |  |  | Cl Max: | 0.81 | at alpha= | 5 | deg
XFOIL ncrit=9 |  |  |  | L/D Max: | 106.579 | at alpha= | 5 | deg
Re: | 3000000 |  |  | Cd Min: | 0.1018 | at alpha= | -20 | deg
Mach: | 0 |  |  | Cl=0 at alpha= | -4.2183 | deg
|  |  |  | @ Cl=0.1, Cd= | 0.0072104
|  |  |  | @ Cl=0.4, Cd= | 0.0075165
|  |  |  | @ Cl=0.6, Cd= | 0.0078133
alpha (deg) | Cl | Cd | Cm | Cl/Cd
-20 | -0.8433 | 0.1018 | -0.0881 | -8.2839
-19.5 | -0.859 | 0.09193 | -0.0948 | -9.3441
-19 | -0.8856 | 0.08027 | -0.1033 | -11.0328
-18.5 | -0.9773 | 0.06034 | -0.1183 | -16.1966
-18 | -1.1045 | 0.03789 | -0.1318 | -29.1502
-17.5 | -1.1149 | 0.02873 | -0.1405 | -38.8061
-17 | -1.1049 | 0.02375 | -0.1443 | -46.5221
-16.5 | -1.083 | 0.02053 | -0.1458 | -52.7521
-16 | -1.0451 | 0.0187 | -0.1464 | -55.8877
-15.5 | -1.0311 | 0.01747 | -0.1408 | -59.0212
-15 | -0.9903 | 0.01642 | -0.1395 | -60.3106
-14.5 | -0.9436 | 0.01547 | -0.1389 | -60.9955
-14 | -0.8926 | 0.01459 | -0.1388 | -61.1789
-13.5 | -0.8377 | 0.01375 | -0.1393 | -60.9236
-13 | -0.809 | 0.01314 | -0.1341 | -61.5677
-12.5 | -0.7551 | 0.01243 | -0.1341 | -60.7482
-12 | -0.6888 | 0.01177 | -0.1364 | -58.5217
-11 | -0.5876 | 0.01042 | -0.1345 | -56.3916
-10.5 | -0.5146 | 0.0099 | -0.1381 | -51.9798
-10 | -0.4789 | 0.0098 | -0.1337 | -48.8673
-9.5 | -0.4464 | 0.00967 | -0.1286 | -46.1634
-9 | -0.4064 | 0.00946 | -0.125 | -42.9598
-8.5 | -0.3648 | 0.0092 | -0.1217 | -39.6522
-8 | -0.3245 | 0.0089 | -0.1182 | -36.4607
-7.5 | -0.2848 | 0.00867 | -0.1144 | -32.8489
-7 | -0.2424 | 0.00847 | -0.1112 | -28.6187
-6.5 | -0.1977 | 0.0082 | -0.1085 | -24.1098
-6 | -0.1531 | 0.00795 | -0.1057 | -19.2579
-5.5 | -0.1108 | 0.00762 | -0.1025 | -14.5407
-5 | -0.0689 | 0.00727 | -0.0993 | -9.4773
-4.5 | -0.0249 | 0.00713 | -0.0965 | -3.4923
-4 | 0.0193 | 0.00713 | -0.0936 | 2.7069
-3.5 | 0.0637 | 0.00717 | -0.0908 | 8.8842
-3 | 0.1086 | 0.00722 | -0.0882 | 15.0416
-2.5 | 0.1546 | 0.00728 | -0.0857 | 21.2363
-2 | 0.2005 | 0.00736 | -0.0832 | 27.2418
-1.5 | 0.2475 | 0.00739 | -0.081 | 33.4912
-1 | 0.2952 | 0.00742 | -0.0789 | 39.7844
-0.5 | 0.3428 | 0.00747 | -0.0769 | 45.8902
0 | 0.3899 | 0.00751 | -0.0747 | 51.9174
0.5 | 0.4366 | 0.00754 | -0.0725 | 57.9045
1 | 0.4818 | 0.00762 | -0.07 | 63.2283
1.5 | 0.5289 | 0.00767 | -0.0679 | 68.957
2 | 0.5739 | 0.00778 | -0.0654 | 73.7661
2.5 | 0.6209 | 0.00784 | -0.0633 | 79.1964
3 | 0.6638 | 0.00797 | -0.0605 | 83.2873
3.5 | 0.7063 | 0.00801 | -0.0576 | 88.1773
4 | 0.7445 | 0.008 | -0.054 | 93.0625
4.5 | 0.779 | 0.00786 | -0.0496 | 99.1094
5 | 0.81 | 0.0076 | -0.0444 | 106.5789

## 59. Re 3M Mach 0.10 (1)
BIGFOIL.COM POLAR EXPORT
goe679
GOE 679 |  |  |  | Cl Max: | 2.379 | at alpha= | 17.5 | deg
JavaFoil+Calcfoil stall+Eppler ext transition |  |  |  | L/D Max: | 160.698 | at alpha= | 7.5 | deg
Re: | 3000000 |  |  | Cd Min: | 0.00669 | at alpha= | -1.5 | deg
Mach: | 0.1 |  |  | Cl=0 at alpha= | -5.4365 | deg
|  |  |  | @ Cl=0.1, Cd= | 0.0072571
|  |  |  | @ Cl=0.4, Cd= | 0.0075445
|  |  |  | @ Cl=0.6, Cd= | 0.0070967
alpha (deg) | Cl | Cd | Cm | Cl/Cd
-20 | -1.035 | 0.11688 | -0.067 | -8.852
-19.5 | -1.027 | 0.10964 | -0.068 | -9.366
-19 | -1.015 | 0.10539 | -0.069 | -9.63
-18.5 | -1.009 | 0.09372 | -0.071 | -10.765
-18 | -0.995 | 0.08772 | -0.073 | -11.341
-17.5 | -0.979 | 0.082 | -0.074 | -11.941
-17 | -0.961 | 0.07657 | -0.075 | -12.556
-16.5 | -0.941 | 0.07131 | -0.076 | -13.192
-16 | -0.918 | 0.06633 | -0.078 | -13.846
-15.5 | -0.89 | 0.06535 | -0.078 | -13.619
-15 | -0.863 | 0.06063 | -0.079 | -14.237
-14.5 | -0.836 | 0.0548 | -0.081 | -15.264
-14 | -0.812 | 0.04664 | -0.084 | -17.419
-13.5 | -0.782 | 0.04131 | -0.086 | -18.926
-13 | -0.76 | 0.03129 | -0.091 | -24.29
-12.5 | -0.723 | 0.02823 | -0.093 | -25.626
-12 | -0.699 | 0.02017 | -0.097 | -34.683
-11.5 | -0.659 | 0.01789 | -0.099 | -36.852
-11 | -0.621 | 0.01411 | -0.102 | -44.043
-10.5 | -0.578 | 0.01219 | -0.104 | -47.361
-10 | -0.529 | 0.01146 | -0.106 | -46.203
-9.5 | -0.479 | 0.0101 | -0.108 | -47.392
-9 | -0.424 | 0.0099 | -0.109 | -42.887
-8.5 | -0.368 | 0.00891 | -0.11 | -41.322
-8 | -0.311 | 0.00861 | -0.111 | -36.055
-7.5 | -0.252 | 0.0074 | -0.113 | -34.028
-7 | -0.192 | 0.00767 | -0.113 | -25.011
-6.5 | -0.131 | 0.00758 | -0.114 | -17.28
-6 | -0.07 | 0.00763 | -0.115 | -9.117
-5.5 | -0.008 | 0.00766 | -0.116 | -0.995
-5 | 0.055 | 0.00717 | -0.117 | 7.625
-4.5 | 0.117 | 0.00729 | -0.118 | 16.102
-4 | 0.18 | 0.00788 | -0.119 | 22.85
-3.5 | 0.243 | 0.00741 | -0.119 | 32.828
-3 | 0.306 | 0.00794 | -0.12 | 38.598
-2.5 | 0.37 | 0.00708 | -0.121 | 52.234
-2 | 0.432 | 0.00804 | -0.122 | 53.761
-1.5 | 0.495 | 0.00669 | -0.123 | 74.016
-1 | 0.558 | 0.00779 | -0.124 | 71.59
-0.5 | 0.621 | 0.00675 | -0.124 | 91.913
0 | 0.688 | 0.00678 | -0.125 | 101.433
0.5 | 0.751 | 0.00683 | -0.126 | 109.935
1 | 0.813 | 0.00806 | -0.127 | 100.889
1.5 | 0.876 | 0.00824 | -0.128 | 106.222
2 | 0.938 | 0.00725 | -0.128 | 129.44
2.5 | 1 | 0.00723 | -0.129 | 138.347
3 | 1.062 | 0.00738 | -0.13 | 143.861
3.5 | 1.123 | 0.00751 | -0.131 | 149.688
4 | 1.185 | 0.00962 | -0.132 | 123.237
4.5 | 1.246 | 0.00998 | -0.132 | 124.779
5 | 1.306 | 0.01038 | -0.133 | 125.825
5.5 | 1.367 | 0.00874 | -0.134 | 156.374
6 | 1.427 | 0.00902 | -0.135 | 158.127
6.5 | 1.486 | 0.00933 | -0.135 | 159.241
7 | 1.545 | 0.00964 | -0.136 | 160.312
7.5 | 1.604 | 0.00998 | -0.137 | 160.698
8 | 1.661 | 0.0104 | -0.137 | 159.692
8.5 | 1.718 | 0.01111 | -0.138 | 154.61
9 | 1.773 | 0.01155 | -0.139 | 153.504
9.5 | 1.828 | 0.01432 | -0.139 | 127.604
10 | 1.882 | 0.01494 | -0.14 | 125.929
10.5 | 1.934 | 0.01322 | -0.141 | 146.295
11 | 1.986 | 0.01378 | -0.141 | 144.204
11.5 | 2.037 | 0.01951 | -0.142 | 104.412
12 | 2.061 | 0.02042 | -0.141 | 100.91
12.5 | 2.093 | 0.0217 | -0.14 | 96.449
13 | 2.132 | 0.02274 | -0.14 | 93.75
13.5 | 2.17 | 0.02408 | -0.14 | 90.114
14 | 2.207 | 0.02533 | -0.14 | 87.108
14.5 | 2.24 | 0.02689 | -0.14 | 83.275
15 | 2.271 | 0.02893 | -0.14 | 78.49
15.5 | 2.299 | 0.03065 | -0.14 | 75.009
16 | 2.319 | 0.03317 | -0.139 | 69.912
16.5 | 2.345 | 0.03425 | -0.14 | 68.485
17 | 2.362 | 0.03687 | -0.139 | 64.069
17.5 | 2.379 | 0.03916 | -0.139 | 60.759
18 | 2.355 | 0.05163 | -0.137 | 45.623
18.5 | 2.353 | 0.05489 | -0.137 | 42.868
19 | 2.342 | 0.06099 | -0.136 | 38.408
19.5 | 2.331 | 0.06637 | -0.135 | 35.115
20 | 2.316 | 0.07096 | -0.135 | 32.647

## 60. Re 3M Mach 0.10 (2)
BIGFOIL.COM POLAR EXPORT
goe679
GOE 679 |  |  |  | Cl Max: | 1.7688 | at alpha= | 16 | deg
XFOIL ncrit=9 |  |  |  | L/D Max: | 122.968 | at alpha= | 6.5 | deg
Re: | 3000000 |  |  | Cd Min: | 0.10793 | at alpha= | -20 | deg
Mach: | 0.1 |  |  | Cl=0 at alpha= | -4.1901 | deg
|  |  |  | @ Cl=0.1, Cd= | 0.0072441
|  |  |  | @ Cl=0.4, Cd= | 0.0075544
|  |  |  | @ Cl=0.6, Cd= | 0.0078522
alpha (deg) | Cl | Cd | Cm | Cl/Cd
-20 | -0.8099 | 0.10793 | -0.086 | -7.5039
-19.5 | -0.8202 | 0.09864 | -0.0924 | -8.3151
-19 | -0.8348 | 0.08843 | -0.1 | -9.4402
-18.5 | -0.8664 | 0.07582 | -0.1097 | -11.4271
-18 | -0.9639 | 0.05836 | -0.1191 | -16.5164
-17.5 | -1.0787 | 0.03563 | -0.1361 | -30.275
-17 | -1.0783 | 0.02771 | -0.1442 | -38.9137
-16.5 | -1.0714 | 0.0225 | -0.148 | -47.6178
-16 | -1.0417 | 0.01978 | -0.1492 | -52.6643
-15.5 | -1.023 | 0.01819 | -0.1454 | -56.2397
-15 | -0.9904 | 0.01697 | -0.1428 | -58.3618
-14.5 | -0.9454 | 0.01593 | -0.1419 | -59.3471
-14 | -0.8946 | 0.01497 | -0.1417 | -59.7595
-13.5 | -0.8422 | 0.01407 | -0.1416 | -59.8579
-13 | -0.8127 | 0.01341 | -0.1365 | -60.604
-12.5 | -0.7595 | 0.01265 | -0.1361 | -60.0395
-12 | -0.6936 | 0.01194 | -0.1382 | -58.0905
-11.5 | -0.6487 | 0.01139 | -0.1357 | -56.9535
-11 | -0.5911 | 0.01059 | -0.1362 | -55.8168
-10.5 | -0.5179 | 0.01002 | -0.1397 | -51.6866
-10 | -0.4835 | 0.00991 | -0.1349 | -48.7891
-9.5 | -0.4506 | 0.00976 | -0.1297 | -46.168
-9 | -0.4107 | 0.00953 | -0.126 | -43.0955
-8.5 | -0.3682 | 0.0093 | -0.1227 | -39.5914
-8 | -0.3288 | 0.00897 | -0.1188 | -36.6555
-7.5 | -0.2888 | 0.00872 | -0.115 | -33.1193
-7 | -0.2461 | 0.00853 | -0.1117 | -28.8511
-6.5 | -0.2009 | 0.00825 | -0.109 | -24.3515
-6 | -0.1558 | 0.008 | -0.1062 | -19.475
-5.5 | -0.1128 | 0.00768 | -0.1031 | -14.6875
-5 | -0.0711 | 0.00731 | -0.0997 | -9.7264
-4.5 | -0.0274 | 0.00717 | -0.0967 | -3.8215
-4 | 0.0168 | 0.00717 | -0.0937 | 2.3431
-3.5 | 0.0612 | 0.00721 | -0.0908 | 8.4882
-3 | 0.1067 | 0.00725 | -0.0882 | 14.7172
-2.5 | 0.153 | 0.00731 | -0.0857 | 20.9302
-2 | 0.1992 | 0.00739 | -0.0832 | 26.9553
-1.5 | 0.2465 | 0.00743 | -0.0809 | 33.1763
-1 | 0.2947 | 0.00746 | -0.0789 | 39.504
-0.5 | 0.3427 | 0.0075 | -0.0768 | 45.6933
0 | 0.3897 | 0.00755 | -0.0745 | 51.6159
0.5 | 0.4365 | 0.00757 | -0.0722 | 57.6618
1 | 0.4819 | 0.00766 | -0.0697 | 62.9112
1.5 | 0.5295 | 0.0077 | -0.0676 | 68.7662
2 | 0.5746 | 0.00782 | -0.0651 | 73.4783
2.5 | 0.6219 | 0.00788 | -0.063 | 78.9213
3 | 0.6647 | 0.00802 | -0.06 | 82.8803
3.5 | 0.7075 | 0.00807 | -0.0572 | 87.6704
4 | 0.7467 | 0.00806 | -0.0536 | 92.6427
4.5 | 0.7804 | 0.00794 | -0.049 | 98.2872
5 | 0.8108 | 0.0077 | -0.0436 | 105.2987
5.5 | 1.0308 | 0.00839 | -0.0798 | 122.8605
6.5 | 1.1559 | 0.0094 | -0.0832 | 122.9681
7 | 1.1914 | 0.00976 | -0.0792 | 122.0697
7.5 | 1.2265 | 0.01018 | -0.0753 | 120.4813
8 | 1.263 | 0.01064 | -0.0717 | 118.703
8.5 | 1.3015 | 0.01109 | -0.0686 | 117.358
9 | 1.3398 | 0.01162 | -0.0656 | 115.3012
9.5 | 1.3785 | 0.01218 | -0.0628 | 113.1773
10 | 1.4181 | 0.01272 | -0.0604 | 111.4858
10.5 | 1.4538 | 0.01347 | -0.0574 | 107.9287
11 | 1.4933 | 0.01409 | -0.0551 | 105.983
11.5 | 1.5296 | 0.01486 | -0.0525 | 102.9341
12 | 1.5624 | 0.01583 | -0.0496 | 98.6987
12.5 | 1.5992 | 0.01667 | -0.0474 | 95.9328
13 | 1.6317 | 0.01774 | -0.0448 | 91.9786
13.5 | 1.6595 | 0.01913 | -0.0418 | 86.7486
14 | 1.6896 | 0.02047 | -0.0394 | 82.5403
14.5 | 1.7136 | 0.02223 | -0.0366 | 77.085
15 | 1.7395 | 0.02398 | -0.0342 | 72.5396
15.5 | 1.7582 | 0.02627 | -0.0315 | 66.9281
16 | 1.7688 | 0.02923 | -0.0284 | 60.5132
16.5 | 1.7687 | 0.03317 | -0.0252 | 53.3223
17.5 | 1.7578 | 0.0427 | -0.02 | 41.1663
18 | 1.7574 | 0.04745 | -0.0186 | 37.0369
18.5 | 1.7546 | 0.05264 | -0.0175 | 33.3321
19 | 1.7484 | 0.05838 | -0.0169 | 29.9486
19.5 | 1.7492 | 0.06355 | -0.0167 | 27.5248
20 | 1.74 | 0.06994 | -0.0169 | 24.8785

## 61. Re 3M Mach 0.25 (1)
BIGFOIL.COM POLAR EXPORT
goe679
GOE 679 |  |  |  | Cl Max: | 2.322 | at alpha= | 17 | deg
JavaFoil+Calcfoil stall+Eppler ext transition |  |  |  | L/D Max: | 158.888 | at alpha= | 8 | deg
Re: | 3000000 |  |  | Cd Min: | 0.00683 | at alpha= | -0.5 | deg
Mach: | 0.25 |  |  | Cl=0 at alpha= | -5.4375 | deg
|  |  |  | @ Cl=0.1, Cd= | 0.0076344
|  |  |  | @ Cl=0.4, Cd= | 0.0078037
|  |  |  | @ Cl=0.6, Cd= | 0.0074486
alpha (deg) | Cl | Cd | Cm | Cl/Cd
-20 | -0.842 | 0.13899 | -0.064 | -6.059
-19.5 | -0.854 | 0.13221 | -0.065 | -6.457
-19 | -0.868 | 0.11719 | -0.068 | -7.403
-18.5 | -0.874 | 0.10905 | -0.07 | -8.017
-18 | -0.877 | 0.10251 | -0.071 | -8.555
-17.5 | -0.876 | 0.09618 | -0.072 | -9.11
-17 | -0.873 | 0.08985 | -0.074 | -9.713
-16.5 | -0.866 | 0.08309 | -0.075 | -10.425
-16 | -0.856 | 0.07659 | -0.077 | -11.18
-15.5 | -0.84 | 0.07339 | -0.078 | -11.442
-15 | -0.821 | 0.06994 | -0.079 | -11.741
-14.5 | -0.804 | 0.06196 | -0.081 | -12.97
-14 | -0.78 | 0.05708 | -0.083 | -13.667
-13.5 | -0.76 | 0.04793 | -0.086 | -15.859
-13 | -0.733 | 0.0424 | -0.088 | -17.286
-12.5 | -0.704 | 0.03656 | -0.091 | -19.27
-12 | -0.676 | 0.03014 | -0.095 | -22.433
-11.5 | -0.64 | 0.02657 | -0.097 | -24.083
-11 | -0.608 | 0.01994 | -0.101 | -30.505
-10.5 | -0.572 | 0.01552 | -0.105 | -36.851
-10 | -0.53 | 0.01264 | -0.108 | -41.958
-9.5 | -0.482 | 0.01122 | -0.11 | -42.928
-9 | -0.431 | 0.01056 | -0.112 | -40.779
-8.5 | -0.375 | 0.00996 | -0.113 | -37.591
-8 | -0.317 | 0.00893 | -0.114 | -35.469
-7.5 | -0.257 | 0.00856 | -0.115 | -30.047
-7 | -0.196 | 0.00785 | -0.116 | -24.998
-6.5 | -0.134 | 0.00774 | -0.117 | -17.334
-6 | -0.071 | 0.00782 | -0.118 | -9.114
-5.5 | -0.008 | 0.00785 | -0.119 | -0.997
-5 | 0.056 | 0.00793 | -0.12 | 7.072
-4.5 | 0.12 | 0.0075 | -0.121 | 16.067
-4 | 0.185 | 0.0075 | -0.122 | 24.684
-3.5 | 0.25 | 0.0075 | -0.123 | 33.325
-3 | 0.315 | 0.0072 | -0.124 | 43.735
-2.5 | 0.38 | 0.00811 | -0.124 | 46.791
-2 | 0.444 | 0.00713 | -0.125 | 62.333
-1.5 | 0.509 | 0.00783 | -0.126 | 64.955
-1 | 0.573 | 0.0079 | -0.127 | 72.575
-0.5 | 0.637 | 0.00683 | -0.128 | 93.284
0 | 0.707 | 0.00684 | -0.129 | 103.362
0.5 | 0.771 | 0.00813 | -0.13 | 94.843
1 | 0.835 | 0.00827 | -0.13 | 100.954
1.5 | 0.899 | 0.0072 | -0.131 | 124.818
2 | 0.963 | 0.00738 | -0.132 | 130.577
2.5 | 1.027 | 0.00901 | -0.133 | 114.012
3 | 1.09 | 0.00766 | -0.134 | 142.357
3.5 | 1.153 | 0.00953 | -0.134 | 121.031
4 | 1.216 | 0.01003 | -0.135 | 121.261
4.5 | 1.279 | 0.01046 | -0.136 | 122.226
5 | 1.34 | 0.00878 | -0.137 | 152.722
5.5 | 1.402 | 0.00905 | -0.138 | 154.962
6 | 1.463 | 0.00935 | -0.138 | 156.525
6.5 | 1.524 | 0.00967 | -0.139 | 157.571
7 | 1.584 | 0.01002 | -0.14 | 158.021
7.5 | 1.643 | 0.0104 | -0.14 | 158.015
8 | 1.701 | 0.01071 | -0.141 | 158.888
8.5 | 1.758 | 0.01174 | -0.142 | 149.81
9 | 1.814 | 0.01229 | -0.143 | 147.654
9.5 | 1.869 | 0.0153 | -0.143 | 122.162
10 | 1.922 | 0.01358 | -0.144 | 141.543
10.5 | 1.975 | 0.01427 | -0.144 | 138.39
11 | 1.995 | 0.02088 | -0.143 | 95.565
11.5 | 2.032 | 0.02201 | -0.143 | 92.31
12 | 2.071 | 0.02317 | -0.143 | 89.406
12.5 | 2.109 | 0.02437 | -0.143 | 86.551
13 | 2.144 | 0.02605 | -0.142 | 82.295
13.5 | 2.177 | 0.02768 | -0.142 | 78.656
14 | 2.209 | 0.02931 | -0.142 | 75.36
14.5 | 2.239 | 0.03103 | -0.142 | 72.162
15 | 2.265 | 0.03381 | -0.142 | 66.985
15.5 | 2.282 | 0.03684 | -0.141 | 61.948
16 | 2.302 | 0.03829 | -0.141 | 60.113
16.5 | 2.312 | 0.04161 | -0.141 | 55.569
17 | 2.322 | 0.04436 | -0.141 | 52.337
17.5 | 2.295 | 0.05873 | -0.138 | 39.086
18 | 2.281 | 0.06445 | -0.137 | 35.401
18.5 | 2.251 | 0.0731 | -0.136 | 30.795
19 | 2.222 | 0.0788 | -0.135 | 28.197
19.5 | 2.191 | 0.08322 | -0.135 | 26.331
20 | 2.151 | 0.08929 | -0.135 | 24.095

## 62. Re 3M Mach 0.25 (2)
BIGFOIL.COM POLAR EXPORT
goe679
GOE 679 |  |  |  | Cl Max: | 0.8252 | at alpha= | 5 | deg
XFOIL ncrit=9 |  |  |  | L/D Max: | 99.7823 | at alpha= | 5 | deg
Re: | 3000000 |  |  | Cd Min: | 0.1347 | at alpha= | -20 | deg
Mach: | 0.25 |  |  | Cl=0 at alpha= | -4.0428 | deg
|  |  |  | @ Cl=0.1, Cd= | 0.0074522
|  |  |  | @ Cl=0.4, Cd= | 0.0077401
|  |  |  | @ Cl=0.6, Cd= | 0.00807
alpha (deg) | Cl | Cd | Cm | Cl/Cd
-20 | -0.6686 | 0.1347 | -0.0775 | -4.9636
-19.5 | -0.6727 | 0.12525 | -0.0844 | -5.3709
-19 | -0.6746 | 0.11598 | -0.0916 | -5.8165
-18 | -0.6909 | 0.09911 | -0.1011 | -6.971
-17.5 | -0.716 | 0.08909 | -0.1067 | -8.0368
-17 | -0.7429 | 0.07839 | -0.1138 | -9.477
-16.5 | -0.794 | 0.06511 | -0.1234 | -12.1947
-16 | -0.8846 | 0.04735 | -0.137 | -18.6822
-15.5 | -0.9424 | 0.02958 | -0.1552 | -31.8594
-15 | -0.9319 | 0.02286 | -0.1627 | -40.7655
-14.5 | -0.9309 | 0.02002 | -0.1585 | -46.4985
-14 | -0.8947 | 0.01803 | -0.1574 | -49.6229
-13.5 | -0.8469 | 0.01643 | -0.157 | -51.546
-13 | -0.7954 | 0.01517 | -0.1563 | -52.4324
-12.5 | -0.7761 | 0.01427 | -0.1489 | -54.3868
-12 | -0.7157 | 0.01321 | -0.149 | -54.1787
-11.5 | -0.6699 | 0.01239 | -0.1461 | -54.0678
-10.5 | -0.5325 | 0.01084 | -0.1492 | -49.1236
-10 | -0.5064 | 0.01062 | -0.1421 | -47.6836
-9.5 | -0.4738 | 0.01034 | -0.1361 | -45.8221
-9 | -0.4338 | 0.01001 | -0.1316 | -43.3367
-8.5 | -0.3945 | 0.00971 | -0.1269 | -40.6282
-8 | -0.3519 | 0.00941 | -0.1228 | -37.3964
-7.5 | -0.3093 | 0.00906 | -0.1188 | -34.1391
-7 | -0.2648 | 0.00877 | -0.1152 | -30.1938
-6.5 | -0.2187 | 0.00855 | -0.1119 | -25.5789
-6 | -0.1714 | 0.00827 | -0.1089 | -20.7255
-5.5 | -0.1251 | 0.00804 | -0.1057 | -15.5597
-5 | -0.0818 | 0.00771 | -0.102 | -10.6096
-4.5 | -0.0395 | 0.0074 | -0.0982 | -5.3378
-4 | 0.0037 | 0.00738 | -0.0945 | 0.50136
-3.5 | 0.0494 | 0.0074 | -0.0913 | 6.6757
-3 | 0.0964 | 0.00745 | -0.0884 | 12.9396
-2.5 | 0.145 | 0.00748 | -0.0858 | 19.385
-2 | 0.1937 | 0.00753 | -0.0833 | 25.7238
-1.5 | 0.2425 | 0.00758 | -0.0809 | 31.9921
-0.5 | 0.3403 | 0.00766 | -0.076 | 44.4256
0 | 0.3877 | 0.00773 | -0.0733 | 50.1552
0.5 | 0.4362 | 0.00777 | -0.0709 | 56.139
1 | 0.4845 | 0.00784 | -0.0685 | 61.7985
1.5 | 0.5326 | 0.00792 | -0.066 | 67.2475
2 | 0.5791 | 0.00801 | -0.0633 | 72.2971
2.5 | 0.6244 | 0.00814 | -0.0604 | 76.7076
3 | 0.671 | 0.00823 | -0.0577 | 81.531
3.5 | 0.7142 | 0.00839 | -0.0545 | 85.1251
4 | 0.7551 | 0.00844 | -0.0508 | 89.4668
4.5 | 0.7913 | 0.00838 | -0.0463 | 94.4272
5 | 0.8252 | 0.00827 | -0.0413 | 99.7823

## 63. Re 3M Mach 0.50 (1)
BIGFOIL.COM POLAR EXPORT
goe679
GOE 679 |  |  |  | Cl Max: | 1.949 | at alpha= | 11 | deg
JavaFoil+Calcfoil stall+Eppler ext transition |  |  |  | L/D Max: | 146.531 | at alpha= | 5 | deg
Re: | 3000000 |  |  | Cd Min: | 0.00669 | at alpha= | -4 | deg
Mach: | 0.5 |  |  | Cl=0 at alpha= | -5.4366 | deg
|  |  |  | @ Cl=0.1, Cd= | 0.0085894
|  |  |  | @ Cl=0.4, Cd= | 0.0075671
|  |  |  | @ Cl=0.6, Cd= | 0.0079379
alpha (deg) | Cl | Cd | Cm | Cl/Cd
-20 | -0.849 | 0.17378 | -0.067 | -4.886
-19.5 | -0.821 | 0.16396 | -0.068 | -5.006
-19 | -0.791 | 0.15798 | -0.068 | -5.009
-18.5 | -0.762 | 0.14721 | -0.067 | -5.176
-18 | -0.731 | 0.15073 | -0.066 | -4.85
-17.5 | -0.702 | 0.141 | -0.066 | -4.981
-17 | -0.673 | 0.13597 | -0.066 | -4.952
-16.5 | -0.648 | 0.13492 | -0.07 | -4.805
-16 | -0.619 | 0.12577 | -0.071 | -4.925
-15.5 | -0.589 | 0.12275 | -0.07 | -4.802
-15 | -0.558 | 0.11654 | -0.067 | -4.788
-14.5 | -0.528 | 0.11161 | -0.065 | -4.729
-14 | -0.499 | 0.10911 | -0.065 | -4.572
-13.5 | -0.47 | 0.10571 | -0.065 | -4.446
-13 | -0.444 | 0.09828 | -0.071 | -4.514
-12.5 | -0.417 | 0.0856 | -0.076 | -4.875
-12 | -0.384 | 0.08692 | -0.068 | -4.414
-11.5 | -0.354 | 0.08208 | -0.065 | -4.311
-11 | -0.329 | 0.07036 | -0.076 | -4.671
-10.5 | -0.302 | 0.06098 | -0.083 | -4.958
-10 | -0.391 | 0.05074 | -0.091 | -7.707
-9.5 | -0.409 | 0.03853 | -0.1 | -10.606
-9 | -0.389 | 0.02993 | -0.106 | -13.011
-8.5 | -0.359 | 0.02222 | -0.114 | -16.171
-8 | -0.321 | 0.01428 | -0.121 | -22.491
-7.5 | -0.269 | 0.01185 | -0.125 | -22.677
-7 | -0.21 | 0.01013 | -0.128 | -20.729
-6.5 | -0.146 | 0.0102 | -0.13 | -14.315
-6 | -0.078 | 0.00901 | -0.132 | -8.69
-5.5 | -0.009 | 0.00968 | -0.133 | -0.893
-5 | 0.062 | 0.00841 | -0.134 | 7.399
-4.5 | 0.134 | 0.00875 | -0.135 | 15.292
-4 | 0.206 | 0.00669 | -0.136 | 30.817
-3.5 | 0.279 | 0.00787 | -0.137 | 35.379
-3 | 0.351 | 0.00799 | -0.138 | 43.951
-2.5 | 0.424 | 0.00736 | -0.139 | 57.553
-2 | 0.496 | 0.0088 | -0.14 | 56.34
-1.5 | 0.567 | 0.00885 | -0.141 | 64.097
-1 | 0.639 | 0.00686 | -0.142 | 93.174
-0.5 | 0.711 | 0.00692 | -0.143 | 102.726
0 | 0.788 | 0.00869 | -0.144 | 90.671
0.5 | 0.86 | 0.00887 | -0.145 | 96.871
1 | 0.931 | 0.00735 | -0.146 | 126.621
1.5 | 1.002 | 0.00765 | -0.147 | 130.894
2 | 1.072 | 0.01026 | -0.147 | 104.533
2.5 | 1.142 | 0.00837 | -0.148 | 136.467
3 | 1.212 | 0.00879 | -0.149 | 137.917
3.5 | 1.281 | 0.01164 | -0.15 | 110.077
4 | 1.35 | 0.00926 | -0.151 | 145.77
4.5 | 1.418 | 0.00971 | -0.152 | 145.914
5 | 1.484 | 0.01013 | -0.153 | 146.531
5.5 | 1.549 | 0.01058 | -0.154 | 146.468
6 | 1.614 | 0.01107 | -0.154 | 145.774
6.5 | 1.677 | 0.01164 | -0.155 | 144.023
7 | 1.738 | 0.01224 | -0.156 | 141.996
7.5 | 1.798 | 0.01273 | -0.157 | 141.305
8 | 1.855 | 0.01381 | -0.158 | 134.367
8.5 | 1.876 | 0.02026 | -0.156 | 92.587
9 | 1.911 | 0.02162 | -0.156 | 88.402
9.5 | 1.913 | 0.02852 | -0.153 | 67.075
10 | 1.934 | 0.03161 | -0.152 | 61.196
10.5 | 1.945 | 0.0355 | -0.151 | 54.778
11 | 1.949 | 0.03968 | -0.15 | 49.123
11.5 | 1.942 | 0.04387 | -0.149 | 44.256
12 | 1.916 | 0.0492 | -0.148 | 38.935
12.5 | 1.857 | 0.05697 | -0.146 | 32.601
13 | 1.74 | 0.06787 | -0.143 | 25.64
13.5 | 1.193 | 0.08771 | -0.138 | 13.605
14 | 1.181 | 0.14273 | -0.125 | 8.272
14.5 | 1.237 | 0.10945 | -0.134 | 11.304
15 | 1.248 | 0.13639 | -0.129 | 9.153
15.5 | 1.255 | 0.15303 | -0.122 | 8.201
16 | 1.283 | 0.13696 | -0.122 | 9.371

## 64. Re 3M Mach 0.50 (2)
BIGFOIL.COM POLAR EXPORT
goe679
GOE 679 |  |  |  | Cl Max: | 1.6371 | at alpha= | 13.5 | deg
XFOIL ncrit=9 |  |  |  | L/D Max: | 92.2038 | at alpha= | 6 | deg
Re: | 3000000 |  |  | Cd Min: | 0.14038 | at alpha= | 18.5 | deg
Mach: | 0.5 |  |  | Cl=0 at alpha= | -3.5044 | deg
|  |  |  | @ Cl=0.1, Cd= | 0.0082813
|  |  |  | @ Cl=0.4, Cd= | 0.0085627
|  |  |  | @ Cl=0.6, Cd= | 0.0091216
alpha (deg) | Cl | Cd | Cm | Cl/Cd
-14 | -0.2632 | 0.09729 | -0.133 | -2.7053
-13.5 | -0.2861 | 0.08802 | -0.1368 | -3.2504
-13 | -0.3036 | 0.07801 | -0.1437 | -3.8918
-12.5 | -0.3121 | 0.06811 | -0.1525 | -4.5823
-12 | -0.3287 | 0.05786 | -0.1623 | -5.681
-11.5 | -0.3677 | 0.04804 | -0.1689 | -7.654
-11 | -0.4195 | 0.03559 | -0.1808 | -11.787
-10.5 | -0.4474 | 0.02122 | -0.1999 | -21.0839
-10 | -0.4653 | 0.01786 | -0.1938 | -26.0526
-9.5 | -0.4695 | 0.0158 | -0.1836 | -29.7152
-9 | -0.473 | 0.01444 | -0.1705 | -32.7562
-8.5 | -0.4543 | 0.01322 | -0.1601 | -34.3646
-8 | -0.4228 | 0.01216 | -0.1512 | -34.7697
-7.5 | -0.3839 | 0.01131 | -0.1434 | -33.9434
-7 | -0.3393 | 0.01063 | -0.1364 | -31.9191
-6.5 | -0.2912 | 0.01011 | -0.13 | -28.8032
-6 | -0.2452 | 0.00958 | -0.1235 | -25.595
-5.5 | -0.1951 | 0.00924 | -0.1177 | -21.1147
-5 | -0.1461 | 0.00909 | -0.112 | -16.0726
-4 | -0.0447 | 0.0088 | -0.1017 | -5.0795
-3.5 | 0.0004 | 0.00846 | -0.0959 | 0.047281
-2.5 | 0.1063 | 0.00827 | -0.0873 | 12.8537
-2 | 0.1628 | 0.00828 | -0.0838 | 19.6618
-1.5 | 0.2174 | 0.00832 | -0.08 | 26.1298
-1 | 0.2699 | 0.00839 | -0.076 | 32.1692
-0.5 | 0.326 | 0.00842 | -0.0727 | 38.7173
0 | 0.3803 | 0.00853 | -0.0691 | 44.5838
0.5 | 0.4345 | 0.00862 | -0.0656 | 50.406
1 | 0.4861 | 0.00875 | -0.0617 | 55.5543
1.5 | 0.5388 | 0.00889 | -0.0581 | 60.6074
2 | 0.5905 | 0.00907 | -0.0542 | 65.1047
2.5 | 0.6384 | 0.00933 | -0.0498 | 68.4244
3 | 0.6892 | 0.00957 | -0.046 | 72.0167
3.5 | 0.7358 | 0.0099 | -0.0414 | 74.3232
4 | 0.7818 | 0.0103 | -0.0369 | 75.9029
4.5 | 0.8234 | 0.01076 | -0.0318 | 76.5242
5 | 0.8651 | 0.01115 | -0.0268 | 77.5874
6 | 1.1673 | 0.01266 | -0.0604 | 92.2038
6.5 | 1.2079 | 0.01363 | -0.0554 | 88.6207
7 | 1.2519 | 0.01462 | -0.0509 | 85.6293
7.5 | 1.2926 | 0.01589 | -0.0464 | 81.3468
8 | 1.3378 | 0.01712 | -0.0425 | 78.1425
8.5 | 1.3771 | 0.01873 | -0.0383 | 73.5238
9 | 1.4175 | 0.02045 | -0.0345 | 69.3154
9.5 | 1.4577 | 0.02231 | -0.0308 | 65.3384
10 | 1.4925 | 0.02454 | -0.0271 | 60.8191
10.5 | 1.5239 | 0.02711 | -0.0233 | 56.2117
11 | 1.5569 | 0.02971 | -0.02 | 52.4032
11.5 | 1.5818 | 0.03292 | -0.0165 | 48.0498
12 | 1.6009 | 0.03663 | -0.0132 | 43.7046
12.5 | 1.6223 | 0.04038 | -0.0103 | 40.1758
13 | 1.6328 | 0.04501 | -0.0077 | 36.2764
13.5 | 1.6371 | 0.05027 | -0.0054 | 32.5661
14 | 1.6315 | 0.05644 | -0.0037 | 28.9068
14.5 | 1.6204 | 0.06319 | -0.0026 | 25.6433
15 | 1.5875 | 0.07186 | -0.0023 | 22.0916
15.5 | 1.5351 | 0.08252 | -0.0035 | 18.6028
16 | 1.4903 | 0.093 | -0.0054 | 16.0247
16.5 | 1.458 | 0.10272 | -0.0076 | 14.1939
17 | 1.4263 | 0.11278 | -0.0105 | 12.6467
17.5 | 1.4058 | 0.12197 | -0.0136 | 11.5258
18 | 1.3895 | 0.13097 | -0.0169 | 10.6093
18.5 | 1.3719 | 0.14038 | -0.021 | 9.7728

## 65. Re 4M Mach 0.00 (1)
BIGFOIL.COM POLAR EXPORT
goe679
GOE 679 |  |  |  | Cl Max: | 2.376 | at alpha= | 17 | deg
JavaFoil+Calcfoil stall+Eppler ext transition |  |  |  | L/D Max: | 168.863 | at alpha= | 7.5 | deg
Re: | 4000000 |  |  | Cd Min: | 0.00642 | at alpha= | -1 | deg
Mach: | 0 |  |  | Cl=0 at alpha= | -5.4355 | deg
|  |  |  | @ Cl=0.1, Cd= | 0.0072276
|  |  |  | @ Cl=0.4, Cd= | 0.0076755
|  |  |  | @ Cl=0.6, Cd= | 0.0064629
alpha (deg) | Cl | Cd | Cm | Cl/Cd
-20 | -1.061 | 0.10882 | -0.068 | -9.75
-19.5 | -1.049 | 0.1042 | -0.069 | -10.07
-19 | -1.04 | 0.09544 | -0.071 | -10.892
-18.5 | -1.029 | 0.08648 | -0.073 | -11.902
-18 | -1.013 | 0.08111 | -0.074 | -12.49
-17.5 | -0.996 | 0.07602 | -0.075 | -13.097
-17 | -0.975 | 0.07102 | -0.076 | -13.733
-16.5 | -0.956 | 0.06475 | -0.078 | -14.761
-16 | -0.934 | 0.05909 | -0.08 | -15.801
-15.5 | -0.901 | 0.05968 | -0.079 | -15.101
-15 | -0.876 | 0.0535 | -0.081 | -16.376
-14.5 | -0.849 | 0.04752 | -0.083 | -17.873
-14 | -0.821 | 0.04212 | -0.085 | -19.481
-13.5 | -0.792 | 0.0359 | -0.088 | -22.065
-13 | -0.776 | 0.02463 | -0.093 | -31.504
-12.5 | -0.74 | 0.02125 | -0.095 | -34.822
-12 | -0.711 | 0.01572 | -0.099 | -45.214
-11.5 | -0.669 | 0.0141 | -0.101 | -47.452
-11 | -0.627 | 0.01208 | -0.103 | -51.927
-10.5 | -0.58 | 0.0109 | -0.105 | -53.253
-10 | -0.531 | 0.00995 | -0.107 | -53.417
-9.5 | -0.478 | 0.00933 | -0.108 | -51.276
-9 | -0.424 | 0.00937 | -0.109 | -45.217
-8.5 | -0.367 | 0.00896 | -0.11 | -41.035
-8 | -0.31 | 0.00717 | -0.111 | -43.213
-7.5 | -0.251 | 0.00749 | -0.112 | -33.487
-7 | -0.191 | 0.007 | -0.113 | -27.293
-6.5 | -0.13 | 0.007 | -0.114 | -18.617
-6 | -0.069 | 0.00749 | -0.115 | -9.24
-5.5 | -0.008 | 0.00757 | -0.115 | -1.003
-5 | 0.054 | 0.0076 | -0.116 | 7.157
-4.5 | 0.117 | 0.00709 | -0.117 | 16.481
-4 | 0.179 | 0.00712 | -0.118 | 25.191
-3.5 | 0.242 | 0.0071 | -0.119 | 34.087
-3 | 0.305 | 0.00762 | -0.12 | 40.018
-2.5 | 0.368 | 0.00766 | -0.121 | 47.985
-2 | 0.43 | 0.00769 | -0.121 | 55.963
-1.5 | 0.493 | 0.00681 | -0.122 | 72.32
-1 | 0.555 | 0.00642 | -0.123 | 86.557
-0.5 | 0.618 | 0.00648 | -0.124 | 95.373
0 | 0.684 | 0.00755 | -0.125 | 90.61
0.5 | 0.747 | 0.00789 | -0.125 | 94.667
1 | 0.809 | 0.00672 | -0.126 | 120.399
1.5 | 0.871 | 0.00694 | -0.127 | 125.513
2 | 0.933 | 0.00843 | -0.128 | 110.652
2.5 | 0.995 | 0.00733 | -0.129 | 135.699
3 | 1.057 | 0.00721 | -0.129 | 146.496
3.5 | 1.118 | 0.00905 | -0.13 | 123.492
4 | 1.179 | 0.00935 | -0.131 | 126.176
4.5 | 1.24 | 0.00789 | -0.132 | 157.171
5 | 1.3 | 0.00809 | -0.132 | 160.751
5.5 | 1.36 | 0.00832 | -0.133 | 163.428
6 | 1.42 | 0.00858 | -0.134 | 165.416
6.5 | 1.479 | 0.00881 | -0.135 | 167.841
7 | 1.538 | 0.00912 | -0.135 | 168.555
7.5 | 1.596 | 0.00945 | -0.136 | 168.863
8 | 1.654 | 0.00985 | -0.137 | 167.923
8.5 | 1.71 | 0.01056 | -0.137 | 162.001
9 | 1.765 | 0.01109 | -0.138 | 159.206
9.5 | 1.82 | 0.01155 | -0.139 | 157.58
10 | 1.874 | 0.01197 | -0.139 | 156.488
10.5 | 1.927 | 0.01252 | -0.14 | 153.867
11 | 1.979 | 0.01501 | -0.141 | 131.84
11.5 | 2.03 | 0.01853 | -0.141 | 109.561
12 | 2.08 | 0.01902 | -0.142 | 109.338
12.5 | 2.106 | 0.01999 | -0.141 | 105.352
13 | 2.14 | 0.02095 | -0.14 | 102.14
13.5 | 2.174 | 0.02226 | -0.14 | 97.648
14 | 2.212 | 0.02336 | -0.14 | 94.666
14.5 | 2.247 | 0.02447 | -0.14 | 91.82
15 | 2.279 | 0.02645 | -0.14 | 86.133
15.5 | 2.307 | 0.02782 | -0.14 | 82.946
16 | 2.33 | 0.02985 | -0.14 | 78.053
16.5 | 2.355 | 0.03113 | -0.14 | 75.648
17 | 2.376 | 0.03293 | -0.14 | 72.161
17.5 | 2.36 | 0.04423 | -0.137 | 53.367
18 | 2.367 | 0.04766 | -0.137 | 49.666
18.5 | 2.367 | 0.05152 | -0.137 | 45.954
19 | 2.367 | 0.05435 | -0.137 | 43.55
19.5 | 2.363 | 0.05773 | -0.136 | 40.931
20 | 2.352 | 0.06222 | -0.136 | 37.803

## 66. Re 4M Mach 0.00 (2)
BIGFOIL.COM POLAR EXPORT
goe679
GOE 679 |  |  |  | Cl Max: | 1.8019 | at alpha= | 19 | deg
XFOIL ncrit=9 |  |  |  | L/D Max: | 130.696 | at alpha= | 7 | deg
Re: | 4000000 |  |  | Cd Min: | 0.08056 | at alpha= | -20 | deg
Mach: | 0 |  |  | Cl=0 at alpha= | -4.2047 | deg
|  |  |  | @ Cl=0.1, Cd= | 0.0069929
|  |  |  | @ Cl=0.4, Cd= | 0.0071646
|  |  |  | @ Cl=0.6, Cd= | 0.007449
alpha (deg) | Cl | Cd | Cm | Cl/Cd
-20 | -0.9438 | 0.08056 | -0.1096 | -11.7155
-19.5 | -1.1582 | 0.04575 | -0.1341 | -25.3158
-19 | -1.2283 | 0.0316 | -0.142 | -38.8703
-18.5 | -1.2213 | 0.02596 | -0.1466 | -47.0455
-18 | -1.1975 | 0.02281 | -0.1486 | -52.4989
-17.5 | -1.1658 | 0.02055 | -0.1497 | -56.7299
-17 | -1.1278 | 0.01893 | -0.1501 | -59.5774
-16.5 | -1.0851 | 0.01767 | -0.1504 | -61.4092
-16 | -1.0498 | 0.01666 | -0.1485 | -63.0132
-15.5 | -1.0202 | 0.01576 | -0.1449 | -64.7335
-15 | -0.9773 | 0.01489 | -0.1435 | -65.6347
-14.5 | -0.9359 | 0.01374 | -0.142 | -68.115
-14 | -0.8841 | 0.01288 | -0.142 | -68.6413
-13.5 | -0.8513 | 0.01226 | -0.1377 | -69.4372
-13 | -0.8032 | 0.01166 | -0.1364 | -68.8851
-12.5 | -0.7395 | 0.01103 | -0.1383 | -67.0444
-12 | -0.6956 | 0.01055 | -0.1358 | -65.9336
-11.5 | -0.6321 | 0.01006 | -0.1374 | -62.833
-11 | -0.5606 | 0.00966 | -0.1407 | -58.0331
-10.5 | -0.5369 | 0.00969 | -0.1337 | -55.4076
-9.5 | -0.4623 | 0.00918 | -0.1256 | -50.3595
-9 | -0.4195 | 0.00892 | -0.1226 | -47.0291
-8.5 | -0.3761 | 0.0087 | -0.1196 | -43.2299
-8 | -0.3337 | 0.00848 | -0.1164 | -39.3514
-7.5 | -0.2913 | 0.00825 | -0.1132 | -35.3091
-7 | -0.2478 | 0.00803 | -0.1102 | -30.8593
-6.5 | -0.2009 | 0.00784 | -0.1079 | -25.625
-6 | -0.1551 | 0.00762 | -0.1054 | -20.3543
-5.5 | -0.1108 | 0.00741 | -0.1026 | -14.9528
-5 | -0.0684 | 0.00713 | -0.0995 | -9.5933
-4.5 | -0.0264 | 0.00697 | -0.0962 | -3.7877
-4 | 0.0183 | 0.00698 | -0.0935 | 2.6218
-3.5 | 0.0649 | 0.00697 | -0.0912 | 9.3113
-3 | 0.1108 | 0.007 | -0.0887 | 15.8286
-2.5 | 0.1568 | 0.00702 | -0.0862 | 22.3362
-2 | 0.2038 | 0.00707 | -0.084 | 28.826
-1.5 | 0.2519 | 0.00709 | -0.0819 | 35.5289
-1 | 0.3004 | 0.0071 | -0.08 | 42.3099
-0.5 | 0.3476 | 0.00715 | -0.0779 | 48.6154
0 | 0.3964 | 0.00716 | -0.076 | 55.3631
0.5 | 0.4433 | 0.00722 | -0.0738 | 61.3989
1 | 0.49 | 0.00726 | -0.0716 | 67.4931
1.5 | 0.5354 | 0.00735 | -0.0692 | 72.8435
2 | 0.5821 | 0.00741 | -0.067 | 78.556
2.5 | 0.628 | 0.00751 | -0.0647 | 83.6218
3 | 0.673 | 0.00764 | -0.0623 | 88.089
3.5 | 0.716 | 0.00772 | -0.0595 | 92.7461
4 | 0.7556 | 0.00783 | -0.0561 | 96.5006
4.5 | 0.7941 | 0.00782 | -0.0525 | 101.5473
5 | 0.8291 | 0.00778 | -0.0483 | 106.5681
5.5 | 0.8617 | 0.00765 | -0.0436 | 112.6405
6.5 | 1.1353 | 0.00881 | -0.08 | 128.8649
7 | 1.2024 | 0.0092 | -0.0828 | 130.6957
7.5 | 1.2404 | 0.00962 | -0.0795 | 128.9397
8 | 1.2779 | 0.00995 | -0.0761 | 128.4322
8.5 | 1.3136 | 0.01042 | -0.0725 | 126.0653
9 | 1.3538 | 0.01081 | -0.0699 | 125.2359
9.5 | 1.3915 | 0.01133 | -0.067 | 122.8155
10 | 1.431 | 0.01185 | -0.0645 | 120.7595
10.5 | 1.4707 | 0.01235 | -0.0621 | 119.085
11 | 1.5081 | 0.01301 | -0.0595 | 115.9185
11.5 | 1.5447 | 0.0137 | -0.0569 | 112.7518
12 | 1.5826 | 0.01436 | -0.0547 | 110.2089
12.5 | 1.615 | 0.0153 | -0.0518 | 105.5556
13 | 1.6492 | 0.01619 | -0.0494 | 101.8653
13.5 | 1.6791 | 0.01733 | -0.0465 | 96.8898
14 | 1.7072 | 0.01864 | -0.0437 | 91.588
14.5 | 1.7307 | 0.02028 | -0.0406 | 85.3402
15 | 1.7551 | 0.02195 | -0.0379 | 79.959
15.5 | 1.7687 | 0.0244 | -0.0345 | 72.4877
16 | 1.7649 | 0.02819 | -0.0301 | 62.6073
16.5 | 1.7678 | 0.03181 | -0.027 | 55.5737
17 | 1.7761 | 0.03523 | -0.0247 | 50.4144
17.5 | 1.7829 | 0.03893 | -0.0227 | 45.7976
18 | 1.793 | 0.04251 | -0.0213 | 42.1783
18.5 | 1.8009 | 0.0464 | -0.0201 | 38.8125
19 | 1.8019 | 0.05115 | -0.0191 | 35.2278
19.5 | 1.8001 | 0.05626 | -0.0184 | 31.9961
20 | 1.797 | 0.06173 | -0.0182 | 29.1106

## 67. Re 4M Mach 0.10 (1)
BIGFOIL.COM POLAR EXPORT
goe679
GOE 679 |  |  |  | Cl Max: | 2.372 | at alpha= | 17 | deg
JavaFoil+Calcfoil stall+Eppler ext transition |  |  |  | L/D Max: | 168.406 | at alpha= | 7.5 | deg
Re: | 4000000 |  |  | Cd Min: | 0.00641 | at alpha= | -1 | deg
Mach: | 0.1 |  |  | Cl=0 at alpha= | -5.4365 | deg
|  |  |  | @ Cl=0.1, Cd= | 0.0076218
|  |  |  | @ Cl=0.4, Cd= | 0.007659
|  |  |  | @ Cl=0.6, Cd= | 0.00645
alpha (deg) | Cl | Cd | Cm | Cl/Cd
-20 | -1.036 | 0.11421 | -0.067 | -9.072
-19.5 | -1.028 | 0.10832 | -0.068 | -9.487
-19 | -1.021 | 0.09822 | -0.07 | -10.4
-18.5 | -1.01 | 0.09157 | -0.072 | -11.032
-18 | -0.999 | 0.08313 | -0.074 | -12.017
-17.5 | -0.983 | 0.07784 | -0.075 | -12.634
-17 | -0.965 | 0.07268 | -0.076 | -13.275
-16.5 | -0.945 | 0.06782 | -0.077 | -13.929
-16 | -0.925 | 0.06145 | -0.079 | -15.049
-15.5 | -0.893 | 0.06209 | -0.079 | -14.385
-15 | -0.869 | 0.05586 | -0.081 | -15.561
-14.5 | -0.843 | 0.04993 | -0.083 | -16.893
-14 | -0.816 | 0.0441 | -0.085 | -18.501
-13.5 | -0.788 | 0.03797 | -0.088 | -20.748
-13 | -0.771 | 0.02613 | -0.093 | -29.513
-12.5 | -0.734 | 0.02339 | -0.095 | -31.398
-12 | -0.709 | 0.01662 | -0.099 | -42.623
-11.5 | -0.667 | 0.01485 | -0.101 | -44.932
-11 | -0.627 | 0.01244 | -0.103 | -50.401
-10.5 | -0.581 | 0.01113 | -0.105 | -52.187
-10 | -0.532 | 0.01016 | -0.107 | -52.374
-9.5 | -0.479 | 0.00954 | -0.108 | -50.242
-9 | -0.425 | 0.00891 | -0.109 | -47.694
-8.5 | -0.369 | 0.00903 | -0.111 | -40.841
-8 | -0.311 | 0.00808 | -0.112 | -38.509
-7.5 | -0.252 | 0.00753 | -0.113 | -33.437
-7 | -0.192 | 0.00707 | -0.113 | -27.126
-6.5 | -0.131 | 0.00708 | -0.114 | -18.498
-6 | -0.07 | 0.00754 | -0.115 | -9.217
-5.5 | -0.008 | 0.00751 | -0.116 | -1.015
-5 | 0.055 | 0.0076 | -0.117 | 7.198
-4.5 | 0.117 | 0.00763 | -0.118 | 15.366
-4 | 0.18 | 0.00714 | -0.119 | 25.254
-3.5 | 0.243 | 0.0071 | -0.119 | 34.297
-3 | 0.306 | 0.00762 | -0.12 | 40.236
-2.5 | 0.37 | 0.00763 | -0.121 | 48.464
-2 | 0.432 | 0.00769 | -0.122 | 56.219
-1.5 | 0.495 | 0.00677 | -0.123 | 73.186
-1 | 0.558 | 0.00641 | -0.124 | 87.044
-0.5 | 0.621 | 0.00647 | -0.124 | 95.872
0 | 0.688 | 0.00752 | -0.125 | 91.41
0.5 | 0.751 | 0.00797 | -0.126 | 94.159
1 | 0.813 | 0.00673 | -0.127 | 120.74
1.5 | 0.876 | 0.00691 | -0.128 | 126.783
2 | 0.938 | 0.00849 | -0.128 | 110.485
2.5 | 1 | 0.00735 | -0.129 | 136.019
3 | 1.062 | 0.00729 | -0.13 | 145.683
3.5 | 1.123 | 0.0091 | -0.131 | 123.457
4 | 1.185 | 0.00941 | -0.132 | 125.895
4.5 | 1.246 | 0.00793 | -0.132 | 157.082
5 | 1.306 | 0.00814 | -0.133 | 160.55
5.5 | 1.367 | 0.0084 | -0.134 | 162.736
6 | 1.427 | 0.00863 | -0.135 | 165.291
6.5 | 1.486 | 0.00889 | -0.135 | 167.095
7 | 1.545 | 0.00921 | -0.136 | 167.799
7.5 | 1.604 | 0.00952 | -0.137 | 168.406
8 | 1.661 | 0.00994 | -0.137 | 167.116
8.5 | 1.718 | 0.01064 | -0.138 | 161.356
9 | 1.773 | 0.0112 | -0.139 | 158.367
9.5 | 1.828 | 0.01168 | -0.14 | 156.44
10 | 1.882 | 0.01219 | -0.14 | 154.386
10.5 | 1.934 | 0.01269 | -0.141 | 152.48
11 | 1.986 | 0.01529 | -0.141 | 129.91
11.5 | 2.037 | 0.01877 | -0.142 | 108.542
12 | 2.087 | 0.01639 | -0.143 | 127.317
12.5 | 2.108 | 0.0204 | -0.141 | 103.326
13 | 2.141 | 0.02145 | -0.141 | 99.813
13.5 | 2.178 | 0.0228 | -0.141 | 95.489
14 | 2.213 | 0.02388 | -0.141 | 92.697
14.5 | 2.248 | 0.02527 | -0.141 | 88.943
15 | 2.279 | 0.02712 | -0.141 | 84.051
15.5 | 2.31 | 0.02806 | -0.141 | 82.322
16 | 2.329 | 0.03071 | -0.14 | 75.832
16.5 | 2.353 | 0.03208 | -0.14 | 73.348
17 | 2.372 | 0.03398 | -0.14 | 69.813
17.5 | 2.357 | 0.04522 | -0.137 | 52.114
18 | 2.361 | 0.04894 | -0.137 | 48.252
18.5 | 2.358 | 0.05351 | -0.137 | 44.062
19 | 2.355 | 0.05651 | -0.137 | 41.669
19.5 | 2.346 | 0.0598 | -0.137 | 39.233
20 | 2.332 | 0.06466 | -0.136 | 36.064

## 68. Re 4M Mach 0.10 (2)
BIGFOIL.COM POLAR EXPORT
goe679
GOE 679 |  |  |  | Cl Max: | 0.8645 | at alpha= | 5.5 | deg
XFOIL ncrit=9 |  |  |  | L/D Max: | 111.693 | at alpha= | 5.5 | deg
Re: | 4000000 |  |  | Cd Min: | 0.0938 | at alpha= | -20 | deg
Mach: | 0.1 |  |  | Cl=0 at alpha= | -4.1824 | deg
|  |  |  | @ Cl=0.1, Cd= | 0.0070143
|  |  |  | @ Cl=0.4, Cd= | 0.0071937
|  |  |  | @ Cl=0.6, Cd= | 0.0074835
alpha (deg) | Cl | Cd | Cm | Cl/Cd
-20 | -0.8569 | 0.0938 | -0.1031 | -9.1354
-19.5 | -0.9153 | 0.07832 | -0.1139 | -11.6867
-19 | -1.1473 | 0.04463 | -0.1339 | -25.7069
-18.5 | -1.1954 | 0.03071 | -0.1455 | -38.9254
-18 | -1.184 | 0.02545 | -0.15 | -46.5226
-17.5 | -1.1597 | 0.0222 | -0.1521 | -52.2387
-17 | -1.1258 | 0.02006 | -0.153 | -56.1216
-16.5 | -1.086 | 0.0185 | -0.1533 | -58.7027
-16 | -1.0427 | 0.0173 | -0.1532 | -60.2717
-15.5 | -1.0213 | 0.01625 | -0.1483 | -62.8492
-15 | -0.9785 | 0.01537 | -0.1468 | -63.663
-14.5 | -0.9362 | 0.01423 | -0.1454 | -65.7906
-14 | -0.8884 | 0.01322 | -0.1446 | -67.2012
-13.5 | -0.8551 | 0.01253 | -0.1403 | -68.2442
-13 | -0.808 | 0.01187 | -0.1387 | -68.0708
-12.5 | -0.7451 | 0.01121 | -0.1402 | -66.4674
-12 | -0.7008 | 0.0107 | -0.1376 | -65.4953
-11 | -0.5654 | 0.00977 | -0.1421 | -57.871
-10.5 | -0.5417 | 0.00979 | -0.135 | -55.332
-10 | -0.5063 | 0.0096 | -0.1304 | -52.7396
-9.5 | -0.4663 | 0.00927 | -0.1268 | -50.302
-9 | -0.4238 | 0.009 | -0.1236 | -47.0889
-8.5 | -0.3813 | 0.00876 | -0.1203 | -43.5274
-8 | -0.3386 | 0.00852 | -0.117 | -39.7418
-7.5 | -0.295 | 0.00831 | -0.1139 | -35.4994
-7 | -0.2514 | 0.00808 | -0.1108 | -31.1139
-6.5 | -0.2044 | 0.00788 | -0.1084 | -25.9391
-6 | -0.1581 | 0.00766 | -0.1058 | -20.6397
-5.5 | -0.1133 | 0.00747 | -0.103 | -15.1673
-5 | -0.0701 | 0.0072 | -0.0999 | -9.7361
-4.5 | -0.0282 | 0.00702 | -0.0966 | -4.0171
-4 | 0.0162 | 0.007 | -0.0937 | 2.3143
-3.5 | 0.0629 | 0.00699 | -0.0913 | 8.9986
-3 | 0.1087 | 0.00702 | -0.0887 | 15.4843
-2.5 | 0.1552 | 0.00704 | -0.0862 | 22.0455
-2 | 0.2028 | 0.00709 | -0.084 | 28.6037
-1.5 | 0.251 | 0.00712 | -0.0819 | 35.2528
-1 | 0.2999 | 0.00712 | -0.0799 | 42.1208
-0.5 | 0.3475 | 0.00717 | -0.0778 | 48.4658
0 | 0.3965 | 0.00719 | -0.0759 | 55.146
0.5 | 0.4433 | 0.00724 | -0.0736 | 61.2293
1 | 0.4899 | 0.00729 | -0.0713 | 67.2016
1.5 | 0.536 | 0.00737 | -0.0689 | 72.7273
2 | 0.5827 | 0.00745 | -0.0666 | 78.2148
2.5 | 0.6292 | 0.00754 | -0.0644 | 83.4483
3 | 0.6736 | 0.00768 | -0.0618 | 87.7083
3.5 | 0.717 | 0.00777 | -0.059 | 92.278
4 | 0.7576 | 0.00788 | -0.0557 | 96.1421
4.5 | 0.7959 | 0.00789 | -0.052 | 100.8745
5 | 0.8306 | 0.00785 | -0.0476 | 105.8089
5.5 | 0.8645 | 0.00774 | -0.0431 | 111.6925

## 69. Re 4M Mach 0.25 (1)
BIGFOIL.COM POLAR EXPORT
goe679
GOE 679 |  |  |  | Cl Max: | 2.322 | at alpha= | 16.5 | deg
JavaFoil+Calcfoil stall+Eppler ext transition |  |  |  | L/D Max: | 166.568 | at alpha= | 8 | deg
Re: | 4000000 |  |  | Cd Min: | 0.00651 | at alpha= | -0.5 | deg
Mach: | 0.25 |  |  | Cl=0 at alpha= | -5.4375 | deg
|  |  |  | @ Cl=0.1, Cd= | 0.007745
|  |  |  | @ Cl=0.4, Cd= | 0.0071881
|  |  |  | @ Cl=0.6, Cd= | 0.0065331
alpha (deg) | Cl | Cd | Cm | Cl/Cd
-20 | -0.844 | 0.13489 | -0.065 | -6.26
-19.5 | -0.857 | 0.12757 | -0.066 | -6.717
-19 | -0.871 | 0.11187 | -0.069 | -7.783
-18.5 | -0.877 | 0.1049 | -0.07 | -8.359
-18 | -0.88 | 0.09813 | -0.072 | -8.964
-17.5 | -0.88 | 0.09153 | -0.073 | -9.615
-17 | -0.877 | 0.0847 | -0.075 | -10.354
-16.5 | -0.871 | 0.07864 | -0.077 | -11.07
-16 | -0.86 | 0.07248 | -0.078 | -11.872
-15.5 | -0.842 | 0.07187 | -0.078 | -11.709
-15 | -0.825 | 0.06594 | -0.08 | -12.505
-14.5 | -0.805 | 0.06025 | -0.082 | -13.368
-14 | -0.782 | 0.05542 | -0.083 | -14.107
-13.5 | -0.766 | 0.0439 | -0.088 | -17.448
-13 | -0.74 | 0.03806 | -0.09 | -19.443
-12.5 | -0.714 | 0.03156 | -0.093 | -22.611
-12 | -0.686 | 0.0249 | -0.097 | -27.553
-11.5 | -0.65 | 0.02176 | -0.099 | -29.854
-11 | -0.617 | 0.01656 | -0.103 | -37.266
-10.5 | -0.579 | 0.01387 | -0.106 | -41.697
-10 | -0.534 | 0.01151 | -0.108 | -46.362
-9.5 | -0.484 | 0.01037 | -0.11 | -46.673
-9 | -0.432 | 0.00941 | -0.112 | -45.884
-8.5 | -0.375 | 0.00882 | -0.113 | -42.567
-8 | -0.317 | 0.00837 | -0.114 | -37.882
-7.5 | -0.258 | 0.00863 | -0.116 | -29.838
-7 | -0.196 | 0.00769 | -0.117 | -25.515
-6.5 | -0.134 | 0.00772 | -0.117 | -17.38
-6 | -0.071 | 0.00769 | -0.118 | -9.268
-5.5 | -0.008 | 0.00767 | -0.119 | -1.02
-5 | 0.056 | 0.0078 | -0.12 | 7.194
-4.5 | 0.12 | 0.00772 | -0.121 | 15.592
-4 | 0.185 | 0.00728 | -0.122 | 25.424
-3.5 | 0.25 | 0.00728 | -0.123 | 34.352
-3 | 0.315 | 0.00782 | -0.124 | 40.23
-2.5 | 0.38 | 0.00691 | -0.124 | 54.93
-2 | 0.444 | 0.0078 | -0.125 | 56.915
-1.5 | 0.509 | 0.00681 | -0.126 | 74.692
-1 | 0.573 | 0.00655 | -0.127 | 87.456
-0.5 | 0.637 | 0.00651 | -0.128 | 97.854
0 | 0.707 | 0.00771 | -0.129 | 91.674
0.5 | 0.771 | 0.00783 | -0.13 | 98.451
1 | 0.835 | 0.00684 | -0.13 | 122.076
1.5 | 0.899 | 0.00708 | -0.131 | 126.948
2 | 0.963 | 0.00875 | -0.132 | 110.074
2.5 | 1.027 | 0.0075 | -0.133 | 136.915
3 | 1.09 | 0.00757 | -0.134 | 144.096
3.5 | 1.153 | 0.00949 | -0.134 | 121.486
4 | 1.216 | 0.00798 | -0.135 | 152.374
4.5 | 1.279 | 0.00817 | -0.136 | 156.477
5 | 1.34 | 0.00846 | -0.137 | 158.356
5.5 | 1.402 | 0.00875 | -0.138 | 160.191
6 | 1.463 | 0.00901 | -0.138 | 162.322
6.5 | 1.524 | 0.0093 | -0.139 | 163.834
7 | 1.584 | 0.00958 | -0.14 | 165.374
7.5 | 1.643 | 0.00994 | -0.14 | 165.355
8 | 1.701 | 0.01021 | -0.141 | 166.568
8.5 | 1.758 | 0.01333 | -0.142 | 131.881
9 | 1.814 | 0.01189 | -0.143 | 152.549
9.5 | 1.869 | 0.01244 | -0.143 | 150.267
10 | 1.922 | 0.01303 | -0.144 | 147.486
10.5 | 1.975 | 0.01581 | -0.144 | 124.925
11 | 2.026 | 0.01963 | -0.145 | 103.218
11.5 | 2.042 | 0.02087 | -0.143 | 97.841
12 | 2.079 | 0.02187 | -0.143 | 95.053
12.5 | 2.117 | 0.02299 | -0.143 | 92.087
13 | 2.152 | 0.0245 | -0.143 | 87.847
13.5 | 2.186 | 0.02592 | -0.143 | 84.34
14 | 2.217 | 0.02756 | -0.143 | 80.445
14.5 | 2.248 | 0.02923 | -0.143 | 76.89
15 | 2.276 | 0.03095 | -0.143 | 73.554
15.5 | 2.294 | 0.03421 | -0.142 | 67.059
16 | 2.311 | 0.03596 | -0.142 | 64.254
16.5 | 2.322 | 0.03829 | -0.142 | 60.649
17 | 2.301 | 0.0515 | -0.139 | 44.686
17.5 | 2.303 | 0.05585 | -0.139 | 41.236
18 | 2.291 | 0.0606 | -0.138 | 37.8
18.5 | 2.262 | 0.0678 | -0.137 | 33.359
19 | 2.239 | 0.07154 | -0.137 | 31.293
19.5 | 2.196 | 0.08091 | -0.136 | 27.14
20 | 2.157 | 0.08613 | -0.135 | 25.046

## 70. Re 4M Mach 0.25 (2)
BIGFOIL.COM POLAR EXPORT
goe679
GOE 679 |  |  |  | Cl Max: | 0.8793 | at alpha= | 5.5 | deg
XFOIL ncrit=9 |  |  |  | L/D Max: | 105.812 | at alpha= | 5.5 | deg
Re: | 4000000 |  |  | Cd Min: | 0.12439 | at alpha= | -20 | deg
Mach: | 0.25 |  |  | Cl=0 at alpha= | -4.0471 | deg
|  |  |  | @ Cl=0.1, Cd= | 0.0071411
|  |  |  | @ Cl=0.4, Cd= | 0.0073734
|  |  |  | @ Cl=0.6, Cd= | 0.0076827
alpha (deg) | Cl | Cd | Cm | Cl/Cd
-20 | -0.6801 | 0.12439 | -0.0927 | -5.4675
-19.5 | -0.6823 | 0.1155 | -0.0994 | -5.9074
-19 | -0.685 | 0.10661 | -0.1062 | -6.4253
-18.5 | -0.7119 | 0.09892 | -0.1067 | -7.1967
-18 | -0.7335 | 0.08916 | -0.1125 | -8.2268
-17.5 | -0.7741 | 0.0769 | -0.1208 | -10.0663
-17 | -0.8604 | 0.06006 | -0.1329 | -14.3257
-16.5 | -0.9894 | 0.03672 | -0.1522 | -26.9444
-16 | -1.005 | 0.0258 | -0.1641 | -38.9535
-15.5 | -0.9825 | 0.02139 | -0.1679 | -45.9327
-15 | -0.9644 | 0.01914 | -0.1651 | -50.3866
-14.5 | -0.9348 | 0.01737 | -0.1625 | -53.8169
-14 | -0.8894 | 0.01601 | -0.1613 | -55.5528
-13.5 | -0.8441 | 0.01455 | -0.1599 | -58.0137
-13 | -0.8233 | 0.01348 | -0.1531 | -61.0757
-12.5 | -0.772 | 0.01248 | -0.1515 | -61.859
-12 | -0.7259 | 0.01173 | -0.1485 | -61.8841
-11.5 | -0.6624 | 0.01103 | -0.1488 | -60.0544
-11 | -0.59 | 0.0105 | -0.1509 | -56.1905
-10.5 | -0.5677 | 0.01043 | -0.1428 | -54.4295
-10 | -0.5292 | 0.01014 | -0.138 | -52.1893
-9.5 | -0.4868 | 0.00987 | -0.1339 | -49.3212
-9 | -0.4487 | 0.00946 | -0.129 | -47.4313
-8.5 | -0.4087 | 0.00914 | -0.1244 | -44.7155
-8 | -0.3635 | 0.00883 | -0.1208 | -41.1665
-7.5 | -0.3164 | 0.00857 | -0.1176 | -36.9195
-7 | -0.2693 | 0.00836 | -0.1145 | -32.2129
-6.5 | -0.2224 | 0.0081 | -0.1113 | -27.4568
-6 | -0.1741 | 0.00791 | -0.1085 | -22.0101
-5.5 | -0.1267 | 0.00772 | -0.1055 | -16.4119
-5 | -0.0814 | 0.00756 | -0.1022 | -10.7672
-4.5 | -0.0394 | 0.00732 | -0.0983 | -5.3825
-4 | 0.0041 | 0.00719 | -0.0947 | 0.57024
-3.5 | 0.0504 | 0.00715 | -0.0916 | 7.049
-3 | 0.0987 | 0.00714 | -0.089 | 13.8235
-2.5 | 0.1478 | 0.00718 | -0.0865 | 20.585
-2 | 0.1971 | 0.00722 | -0.0841 | 27.2992
-1.5 | 0.2467 | 0.00725 | -0.0817 | 34.0276
-1 | 0.2968 | 0.00727 | -0.0795 | 40.8253
-0.5 | 0.3466 | 0.0073 | -0.0773 | 47.4795
0 | 0.3944 | 0.00737 | -0.0747 | 53.5142
0.5 | 0.4432 | 0.0074 | -0.0723 | 59.8919
1 | 0.4911 | 0.00749 | -0.0698 | 65.5674
1.5 | 0.5404 | 0.00754 | -0.0675 | 71.6711
2 | 0.5867 | 0.00766 | -0.0647 | 76.5927
2.5 | 0.6336 | 0.00774 | -0.0621 | 81.8605
3 | 0.6785 | 0.0079 | -0.0591 | 85.8861
3.5 | 0.723 | 0.00805 | -0.0561 | 89.8137
4 | 0.767 | 0.00817 | -0.053 | 93.88
4.5 | 0.8048 | 0.00828 | -0.0487 | 97.1981
5 | 0.8406 | 0.00833 | -0.0442 | 100.9124
5.5 | 0.8793 | 0.00831 | -0.0404 | 105.8123

## 71. Re 4M Mach 0.50 (1)
BIGFOIL.COM POLAR EXPORT
goe679
GOE 679 |  |  |  | Cl Max: | 1.955 | at alpha= | 11 | deg
JavaFoil+Calcfoil stall+Eppler ext transition |  |  |  | L/D Max: | 153.209 | at alpha= | 5 | deg
Re: | 4000000 |  |  | Cd Min: | 0.0069 | at alpha= | 0.5 | deg
Mach: | 0.5 |  |  | Cl=0 at alpha= | -5.4366 | deg
|  |  |  | @ Cl=0.1, Cd= | 0.0083172
|  |  |  | @ Cl=0.4, Cd= | 0.0081634
|  |  |  | @ Cl=0.6, Cd= | 0.0070875
alpha (deg) | Cl | Cd | Cm | Cl/Cd
-20 | -0.849 | 0.1716 | -0.067 | -4.95
-19.5 | -0.822 | 0.16054 | -0.068 | -5.118
-19 | -0.792 | 0.15396 | -0.068 | -5.147
-18.5 | -0.764 | 0.14358 | -0.069 | -5.319
-18 | -0.732 | 0.14526 | -0.066 | -5.038
-17.5 | -0.703 | 0.13575 | -0.067 | -5.179
-17 | -0.674 | 0.12916 | -0.067 | -5.219
-16.5 | -0.649 | 0.13318 | -0.071 | -4.873
-16 | -0.621 | 0.12366 | -0.072 | -5.02
-15.5 | -0.591 | 0.11489 | -0.072 | -5.145
-15 | -0.561 | 0.11229 | -0.071 | -4.994
-14.5 | -0.531 | 0.10664 | -0.07 | -4.981
-14 | -0.499 | 0.10564 | -0.065 | -4.725
-13.5 | -0.47 | 0.10246 | -0.066 | -4.589
-13 | -0.444 | 0.09335 | -0.072 | -4.761
-12.5 | -0.419 | 0.08246 | -0.078 | -5.08
-12 | -0.386 | 0.0839 | -0.073 | -4.604
-11.5 | -0.356 | 0.0789 | -0.071 | -4.51
-11 | -0.333 | 0.06322 | -0.084 | -5.271
-10.5 | -0.306 | 0.05521 | -0.089 | -5.546
-10 | -0.395 | 0.04589 | -0.095 | -8.613
-9.5 | -0.412 | 0.03515 | -0.103 | -11.731
-9 | -0.394 | 0.02628 | -0.109 | -15.001
-8.5 | -0.364 | 0.01948 | -0.116 | -18.666
-8 | -0.325 | 0.01258 | -0.123 | -25.814
-7.5 | -0.271 | 0.01178 | -0.126 | -22.981
-7 | -0.211 | 0.01065 | -0.129 | -19.817
-6.5 | -0.146 | 0.01 | -0.13 | -14.615
-6 | -0.078 | 0.00965 | -0.132 | -8.12
-5.5 | -0.009 | 0.00948 | -0.133 | -0.912
-5 | 0.062 | 0.00818 | -0.134 | 7.614
-4.5 | 0.134 | 0.00844 | -0.135 | 15.866
-4 | 0.206 | 0.00725 | -0.136 | 28.427
-3.5 | 0.278 | 0.00841 | -0.137 | 33.103
-3 | 0.351 | 0.00766 | -0.138 | 45.842
-2.5 | 0.424 | 0.00841 | -0.139 | 50.393
-2 | 0.496 | 0.00705 | -0.14 | 70.311
-1.5 | 0.567 | 0.00706 | -0.141 | 80.317
-1 | 0.639 | 0.00712 | -0.142 | 89.751
-0.5 | 0.711 | 0.00818 | -0.143 | 86.885
0 | 0.788 | 0.00831 | -0.144 | 94.892
0.5 | 0.86 | 0.0069 | -0.145 | 124.586
1 | 0.931 | 0.00769 | -0.146 | 121.021
1.5 | 1.002 | 0.00753 | -0.147 | 133.084
2 | 1.072 | 0.00787 | -0.147 | 136.251
2.5 | 1.142 | 0.00833 | -0.148 | 137.186
3 | 1.212 | 0.00859 | -0.149 | 141.119
3.5 | 1.281 | 0.00867 | -0.15 | 147.867
4 | 1.35 | 0.00896 | -0.151 | 150.62
4.5 | 1.418 | 0.00932 | -0.152 | 152.055
5 | 1.484 | 0.00969 | -0.153 | 153.209
5.5 | 1.549 | 0.01013 | -0.154 | 152.965
6 | 1.614 | 0.01059 | -0.154 | 152.447
6.5 | 1.677 | 0.0111 | -0.155 | 151.051
7 | 1.738 | 0.01154 | -0.156 | 150.636
7.5 | 1.798 | 0.01663 | -0.157 | 108.117
8 | 1.855 | 0.01797 | -0.158 | 103.214
8.5 | 1.885 | 0.01936 | -0.157 | 97.377
9 | 1.919 | 0.02052 | -0.156 | 93.506
9.5 | 1.92 | 0.02706 | -0.154 | 70.953
10 | 1.942 | 0.02998 | -0.153 | 64.765
10.5 | 1.953 | 0.03354 | -0.152 | 58.232
11 | 1.955 | 0.03743 | -0.151 | 52.24
11.5 | 1.949 | 0.04167 | -0.15 | 46.775
12 | 1.922 | 0.04699 | -0.149 | 40.902
12.5 | 1.865 | 0.05422 | -0.147 | 34.389
13 | 1.753 | 0.0626 | -0.145 | 28.005
13.5 | 1.201 | 0.08226 | -0.14 | 14.598
14 | 1.184 | 0.13277 | -0.126 | 8.917
14.5 | 1.242 | 0.10371 | -0.136 | 11.972
15 | 1.253 | 0.12972 | -0.131 | 9.658
15.5 | 1.261 | 0.14516 | -0.124 | 8.689
16 | 1.3 | 0.12253 | -0.128 | 10.61

## 72. Re 4M Mach 0.50 (2)
BIGFOIL.COM POLAR EXPORT
goe679
GOE 679 |  |  |  | Cl Max: | 1.6891 | at alpha= | 13.5 | deg
XFOIL ncrit=9 |  |  |  | L/D Max: | 96.1172 | at alpha= | 6.5 | deg
Re: | 4000000 |  |  | Cd Min: | 0.13706 | at alpha= | 18.5 | deg
Mach: | 0.5 |  |  | Cl=0 at alpha= | -3.5688 | deg
|  |  |  | @ Cl=0.1, Cd= | 0.0079017
|  |  |  | @ Cl=0.4, Cd= | 0.0080887
|  |  |  | @ Cl=0.6, Cd= | 0.0086208
alpha (deg) | Cl | Cd | Cm | Cl/Cd
-14.5 | -0.2888 | 0.09798 | -0.1381 | -2.9475
-14 | -0.2922 | 0.08807 | -0.1466 | -3.3178
-13.5 | -0.3126 | 0.08058 | -0.1479 | -3.8794
-13 | -0.3242 | 0.07118 | -0.1552 | -4.5547
-12.5 | -0.339 | 0.06156 | -0.1635 | -5.5068
-12 | -0.3677 | 0.05093 | -0.1737 | -7.2197
-11 | -0.4684 | 0.0256 | -0.1977 | -18.2969
-10.5 | -0.5045 | 0.01926 | -0.1981 | -26.1942
-10 | -0.5127 | 0.01642 | -0.1902 | -31.2241
-9.5 | -0.5171 | 0.01474 | -0.178 | -35.0814
-9 | -0.5052 | 0.01342 | -0.1667 | -37.6453
-8.5 | -0.4775 | 0.01231 | -0.1573 | -38.7896
-8 | -0.4424 | 0.01126 | -0.1488 | -39.2895
-7.5 | -0.3994 | 0.01047 | -0.1414 | -38.1471
-7 | -0.3514 | 0.00988 | -0.1348 | -35.5668
-6.5 | -0.3011 | 0.00942 | -0.1287 | -31.9639
-6 | -0.2512 | 0.00907 | -0.1227 | -27.6957
-5.5 | -0.2014 | 0.00889 | -0.1168 | -22.6547
-5 | -0.1514 | 0.00873 | -0.1113 | -17.3425
-4.5 | -0.0974 | 0.0086 | -0.1066 | -11.3256
-3.5 | 0.0072 | 0.00826 | -0.0972 | 0.87167
-2.5 | 0.1108 | 0.00786 | -0.0882 | 14.0967
-2 | 0.1674 | 0.00786 | -0.0847 | 21.2977
-1.5 | 0.2226 | 0.0079 | -0.081 | 28.1772
-1 | 0.2781 | 0.00794 | -0.0775 | 35.0252
-0.5 | 0.3332 | 0.00801 | -0.074 | 41.598
0 | 0.3886 | 0.00807 | -0.0706 | 48.1537
0.5 | 0.4435 | 0.00816 | -0.0672 | 54.3505
1 | 0.496 | 0.00828 | -0.0634 | 59.9034
1.5 | 0.5487 | 0.00843 | -0.0597 | 65.089
2 | 0.5998 | 0.00862 | -0.0558 | 69.5824
2.5 | 0.6493 | 0.00883 | -0.0516 | 73.5334
3 | 0.6988 | 0.00909 | -0.0474 | 76.8757
3.5 | 0.7454 | 0.00944 | -0.0429 | 78.9619
4 | 0.79 | 0.00986 | -0.038 | 80.1217
4.5 | 0.8333 | 0.01034 | -0.0331 | 80.5899
5 | 0.8769 | 0.01078 | -0.0283 | 81.3451
5.5 | 0.9231 | 0.01115 | -0.0242 | 82.7892
6.5 | 1.2303 | 0.0128 | -0.0585 | 96.1172
7 | 1.2748 | 0.01372 | -0.0539 | 92.9155
7.5 | 1.3207 | 0.01471 | -0.0497 | 89.7825
8 | 1.3615 | 0.01604 | -0.0451 | 84.8815
8.5 | 1.4082 | 0.01727 | -0.0414 | 81.5402
9 | 1.4501 | 0.01883 | -0.0374 | 77.0101
9.5 | 1.4874 | 0.02075 | -0.0332 | 71.6819
10 | 1.5303 | 0.02253 | -0.0298 | 67.9228
10.5 | 1.5669 | 0.02472 | -0.026 | 63.3859
11 | 1.595 | 0.02752 | -0.0221 | 57.9578
11.5 | 1.6288 | 0.03013 | -0.0187 | 54.0591
12 | 1.6551 | 0.03329 | -0.0152 | 49.7176
12.5 | 1.6717 | 0.0372 | -0.0118 | 44.9382
13 | 1.6883 | 0.04128 | -0.0088 | 40.8987
13.5 | 1.6891 | 0.04662 | -0.0061 | 36.2312
14 | 1.6723 | 0.05342 | -0.0039 | 31.3048
14.5 | 1.6297 | 0.06247 | -0.0029 | 26.0877
15 | 1.5719 | 0.07315 | -0.0031 | 21.4887
15.5 | 1.5376 | 0.08237 | -0.0039 | 18.667
16 | 1.5036 | 0.09188 | -0.0053 | 16.3648
16.5 | 1.4842 | 0.10037 | -0.0069 | 14.7873
17 | 1.4613 | 0.1094 | -0.0092 | 13.3574
17.5 | 1.4342 | 0.11919 | -0.0124 | 12.0329
18 | 1.4117 | 0.12872 | -0.016 | 10.9672
18.5 | 1.4028 | 0.13706 | -0.0192 | 10.2349

## 73. Re 5M Mach 0.00 (1)
BIGFOIL.COM POLAR EXPORT
goe679
GOE 679 |  |  |  | Cl Max: | 2.385 | at alpha= | 17 | deg
JavaFoil+Calcfoil stall+Eppler ext transition |  |  |  | L/D Max: | 175.565 | at alpha= | 8 | deg
Re: | 5000000 |  |  | Cd Min: | 0.00647 | at alpha= | 0.5 | deg
Mach: | 0 |  |  | Cl=0 at alpha= | -5.4355 | deg
|  |  |  | @ Cl=0.1, Cd= | 0.0074335
|  |  |  | @ Cl=0.4, Cd= | 0.0065942
|  |  |  | @ Cl=0.6, Cd= | 0.0070871
alpha (deg) | Cl | Cd | Cm | Cl/Cd
-20 | -1.065 | 0.10438 | -0.069 | -10.201
-19.5 | -1.052 | 0.10057 | -0.07 | -10.464
-19 | -1.043 | 0.09227 | -0.071 | -11.299
-18.5 | -1.031 | 0.08472 | -0.073 | -12.166
-18 | -1.015 | 0.07939 | -0.074 | -12.779
-17.5 | -0.998 | 0.0735 | -0.075 | -13.575
-17 | -0.977 | 0.0697 | -0.076 | -14.013
-16.5 | -0.96 | 0.06116 | -0.079 | -15.702
-16 | -0.936 | 0.0572 | -0.08 | -16.37
-15.5 | -0.907 | 0.05544 | -0.081 | -16.357
-15 | -0.881 | 0.05031 | -0.082 | -17.513
-14.5 | -0.853 | 0.04513 | -0.084 | -18.911
-14 | -0.828 | 0.03802 | -0.087 | -21.789
-13.5 | -0.8 | 0.03232 | -0.09 | -24.742
-13 | -0.784 | 0.0211 | -0.095 | -37.157
-12.5 | -0.748 | 0.01882 | -0.097 | -39.715
-12 | -0.717 | 0.01439 | -0.1 | -49.819
-11.5 | -0.674 | 0.01311 | -0.102 | -51.407
-11 | -0.63 | 0.01167 | -0.104 | -53.983
-10.5 | -0.582 | 0.01025 | -0.105 | -56.825
-10 | -0.532 | 0.00951 | -0.107 | -55.936
-9.5 | -0.479 | 0.00941 | -0.108 | -50.914
-9 | -0.424 | 0.00894 | -0.109 | -47.453
-8.5 | -0.368 | 0.00858 | -0.11 | -42.897
-8 | -0.31 | 0.00762 | -0.111 | -40.679
-7.5 | -0.251 | 0.00747 | -0.112 | -33.602
-7 | -0.191 | 0.00692 | -0.113 | -27.586
-6.5 | -0.13 | 0.00749 | -0.114 | -17.412
-6 | -0.069 | 0.00742 | -0.115 | -9.33
-5.5 | -0.008 | 0.00741 | -0.115 | -1.024
-5 | 0.054 | 0.00747 | -0.116 | 7.281
-4.5 | 0.117 | 0.00742 | -0.117 | 15.746
-4 | 0.179 | 0.00699 | -0.118 | 25.67
-3.5 | 0.242 | 0.00695 | -0.119 | 34.874
-3 | 0.305 | 0.00661 | -0.12 | 46.151
-2.5 | 0.368 | 0.00662 | -0.121 | 55.525
-2 | 0.43 | 0.00657 | -0.121 | 65.484
-1.5 | 0.493 | 0.00661 | -0.122 | 74.537
-1 | 0.555 | 0.00663 | -0.123 | 83.784
-0.5 | 0.618 | 0.00727 | -0.124 | 84.946
0 | 0.684 | 0.0073 | -0.125 | 93.745
0.5 | 0.747 | 0.00647 | -0.125 | 115.502
1 | 0.809 | 0.00689 | -0.126 | 117.476
1.5 | 0.871 | 0.0081 | -0.127 | 107.575
2 | 0.933 | 0.00729 | -0.128 | 128.088
2.5 | 0.995 | 0.00729 | -0.129 | 136.571
3 | 1.057 | 0.00899 | -0.129 | 117.505
3.5 | 1.118 | 0.00892 | -0.13 | 125.364
4 | 1.179 | 0.00751 | -0.131 | 157.002
4.5 | 1.24 | 0.00937 | -0.132 | 132.304
5 | 1.3 | 0.00792 | -0.132 | 164.21
5.5 | 1.36 | 0.00821 | -0.133 | 165.586
6 | 1.42 | 0.00842 | -0.134 | 168.673
6.5 | 1.479 | 0.00857 | -0.135 | 172.666
7 | 1.538 | 0.00882 | -0.135 | 174.299
7.5 | 1.596 | 0.00914 | -0.136 | 174.691
8 | 1.654 | 0.00942 | -0.137 | 175.565
8.5 | 1.71 | 0.01218 | -0.137 | 140.421
9 | 1.765 | 0.0128 | -0.138 | 137.914
9.5 | 1.82 | 0.01124 | -0.139 | 161.888
10 | 1.874 | 0.01165 | -0.139 | 160.787
10.5 | 1.927 | 0.01397 | -0.14 | 137.938
11 | 1.979 | 0.01702 | -0.141 | 116.237
11.5 | 2.03 | 0.01516 | -0.141 | 133.932
12 | 2.08 | 0.01824 | -0.142 | 114.049
12.5 | 2.129 | 0.0189 | -0.142 | 112.633
13 | 2.15 | 0.02007 | -0.141 | 107.15
13.5 | 2.183 | 0.02107 | -0.141 | 103.644
14 | 2.218 | 0.0223 | -0.141 | 99.496
14.5 | 2.254 | 0.02331 | -0.141 | 96.669
15 | 2.286 | 0.02492 | -0.141 | 91.719
15.5 | 2.313 | 0.0269 | -0.14 | 86.004
16 | 2.339 | 0.02813 | -0.14 | 83.152
16.5 | 2.364 | 0.02939 | -0.14 | 80.437
17 | 2.385 | 0.03103 | -0.14 | 76.865
17.5 | 2.368 | 0.04223 | -0.138 | 56.073
18 | 2.376 | 0.04484 | -0.138 | 52.995
18.5 | 2.377 | 0.04853 | -0.137 | 48.974
19 | 2.375 | 0.05157 | -0.137 | 46.051
19.5 | 2.369 | 0.05549 | -0.137 | 42.693
20 | 2.36 | 0.05899 | -0.137 | 40.004

## 74. Re 5M Mach 0.00 (2)
BIGFOIL.COM POLAR EXPORT
goe679
GOE 679 |  |  |  | Cl Max: | 0.8388 | at alpha= | 5 | deg
XFOIL ncrit=9 |  |  |  | L/D Max: | 107.401 | at alpha= | 5 | deg
Re: | 5000000 |  |  | Cd Min: | 0.00781 | at alpha= | 5 | deg
Mach: | 0 |  |  | Cl=0 at alpha= | -99 | deg
|  |  |  | @ Cl=0.1, Cd= | 0.00695
|  |  |  | @ Cl=0.4, Cd= | 0.00695
|  |  |  | @ Cl=0.6, Cd= | 0.0072175
alpha (deg) | Cl | Cd | Cm | Cl/Cd
0 | 0.4006 | 0.00695 | -0.0769 | 57.6403
0.5 | 0.4488 | 0.00697 | -0.0749 | 64.3902
1 | 0.4956 | 0.00703 | -0.0728 | 70.4979
1.5 | 0.5412 | 0.00711 | -0.0703 | 76.1181
2 | 0.5875 | 0.00719 | -0.0681 | 81.7107
2.5 | 0.6329 | 0.00729 | -0.0657 | 86.8176
3 | 0.679 | 0.00739 | -0.0635 | 91.8809
3.5 | 0.7217 | 0.00753 | -0.0606 | 95.8433
4 | 0.7634 | 0.00764 | -0.0576 | 99.9215
4.5 | 0.8025 | 0.00775 | -0.0541 | 103.5484
5 | 0.8388 | 0.00781 | -0.0501 | 107.4008

## 75. Re 5M Mach 0.10 (1)
BIGFOIL.COM POLAR EXPORT
goe679
GOE 679 |  |  |  | Cl Max: | 2.381 | at alpha= | 17 | deg
JavaFoil+Calcfoil stall+Eppler ext transition |  |  |  | L/D Max: | 175.033 | at alpha= | 8 | deg
Re: | 5000000 |  |  | Cd Min: | 0.00642 | at alpha= | 0.5 | deg
Mach: | 0.1 |  |  | Cl=0 at alpha= | -5.4365 | deg
|  |  |  | @ Cl=0.1, Cd= | 0.0074808
|  |  |  | @ Cl=0.4, Cd= | 0.00657
|  |  |  | @ Cl=0.6, Cd= | 0.0070467
alpha (deg) | Cl | Cd | Cm | Cl/Cd
-20 | -1.039 | 0.10981 | -0.068 | -9.462
-19.5 | -1.031 | 0.10371 | -0.069 | -9.944
-19 | -1.024 | 0.09489 | -0.071 | -10.795
-18.5 | -1.015 | 0.087 | -0.073 | -11.661
-18 | -1.001 | 0.08143 | -0.074 | -12.294
-17.5 | -0.985 | 0.07633 | -0.075 | -12.902
-17 | -0.966 | 0.07139 | -0.076 | -13.534
-16.5 | -0.95 | 0.06366 | -0.079 | -14.922
-16 | -0.927 | 0.05955 | -0.08 | -15.573
-15.5 | -0.899 | 0.05793 | -0.08 | -15.515
-15 | -0.875 | 0.05237 | -0.082 | -16.703
-14.5 | -0.848 | 0.04695 | -0.084 | -18.065
-14 | -0.823 | 0.04044 | -0.087 | -20.341
-13.5 | -0.795 | 0.03425 | -0.089 | -23.216
-13 | -0.779 | 0.02275 | -0.095 | -34.249
-12.5 | -0.743 | 0.02059 | -0.096 | -36.078
-12 | -0.715 | 0.0151 | -0.1 | -47.329
-11.5 | -0.673 | 0.0137 | -0.102 | -49.084
-11 | -0.63 | 0.01199 | -0.104 | -52.492
-10.5 | -0.583 | 0.01046 | -0.106 | -55.751
-10 | -0.533 | 0.00965 | -0.107 | -55.297
-9.5 | -0.48 | 0.00954 | -0.108 | -50.349
-9 | -0.426 | 0.00845 | -0.11 | -50.409
-8.5 | -0.369 | 0.00865 | -0.111 | -42.688
-8 | -0.311 | 0.00766 | -0.112 | -40.635
-7.5 | -0.252 | 0.00751 | -0.113 | -33.547
-7 | -0.192 | 0.00753 | -0.113 | -25.486
-6.5 | -0.131 | 0.00744 | -0.114 | -17.606
-6 | -0.07 | 0.0068 | -0.115 | -10.221
-5.5 | -0.008 | 0.00746 | -0.116 | -1.022
-5 | 0.055 | 0.00743 | -0.117 | 7.359
-4.5 | 0.117 | 0.0075 | -0.118 | 15.636
-4 | 0.18 | 0.00694 | -0.119 | 25.968
-3.5 | 0.243 | 0.0069 | -0.119 | 35.281
-3 | 0.306 | 0.0066 | -0.12 | 46.426
-2.5 | 0.37 | 0.00657 | -0.121 | 56.241
-2 | 0.432 | 0.00657 | -0.122 | 65.817
-1.5 | 0.495 | 0.00661 | -0.123 | 74.908
-1 | 0.558 | 0.00658 | -0.124 | 84.806
-0.5 | 0.621 | 0.00728 | -0.124 | 85.321
0 | 0.688 | 0.0073 | -0.125 | 94.163
0.5 | 0.751 | 0.00642 | -0.126 | 116.881
1 | 0.813 | 0.00699 | -0.127 | 116.252
1.5 | 0.876 | 0.00812 | -0.128 | 107.816
2 | 0.938 | 0.00726 | -0.128 | 129.201
2.5 | 1 | 0.00731 | -0.129 | 136.857
3 | 1.062 | 0.009 | -0.13 | 118.028
3.5 | 1.123 | 0.00897 | -0.131 | 125.296
4 | 1.185 | 0.00754 | -0.132 | 157.144
4.5 | 1.246 | 0.00943 | -0.132 | 132.166
5 | 1.306 | 0.00799 | -0.133 | 163.472
5.5 | 1.367 | 0.00829 | -0.134 | 164.822
6 | 1.427 | 0.00853 | -0.135 | 167.185
6.5 | 1.486 | 0.00862 | -0.135 | 172.287
7 | 1.545 | 0.00889 | -0.136 | 173.858
7.5 | 1.604 | 0.0092 | -0.137 | 174.2
8 | 1.661 | 0.00949 | -0.137 | 175.033
8.5 | 1.718 | 0.01228 | -0.138 | 139.896
9 | 1.773 | 0.01291 | -0.139 | 137.369
9.5 | 1.828 | 0.01136 | -0.14 | 160.924
10 | 1.882 | 0.01186 | -0.14 | 158.597
10.5 | 1.934 | 0.01406 | -0.141 | 137.624
11 | 1.986 | 0.0174 | -0.141 | 114.182
11.5 | 2.037 | 0.01534 | -0.142 | 132.81
12 | 2.087 | 0.01854 | -0.143 | 112.601
12.5 | 2.136 | 0.0192 | -0.143 | 111.273
13 | 2.151 | 0.02048 | -0.142 | 104.985
13.5 | 2.184 | 0.0216 | -0.141 | 101.115
14 | 2.22 | 0.02278 | -0.141 | 97.48
14.5 | 2.256 | 0.02394 | -0.141 | 94.237
15 | 2.286 | 0.02553 | -0.141 | 89.544
15.5 | 2.314 | 0.02705 | -0.141 | 85.574
16 | 2.338 | 0.02897 | -0.141 | 80.686
16.5 | 2.362 | 0.03026 | -0.141 | 78.03
17 | 2.381 | 0.03201 | -0.141 | 74.385
17.5 | 2.364 | 0.04301 | -0.138 | 54.972
18 | 2.369 | 0.04641 | -0.138 | 51.042
18.5 | 2.367 | 0.05035 | -0.138 | 47.005
19 | 2.362 | 0.0536 | -0.137 | 44.066
19.5 | 2.352 | 0.05748 | -0.137 | 40.922
20 | 2.34 | 0.06123 | -0.137 | 38.212

## 76. Re 5M Mach 0.10 (2)
BIGFOIL.COM POLAR EXPORT
goe679
GOE 679 |  |  |  | Cl Max: | 1.8281 | at alpha= | 19.5 | deg
XFOIL ncrit=9 |  |  |  | L/D Max: | 134.439 | at alpha= | 7.5 | deg
Re: | 5000000 |  |  | Cd Min: | 0.06112 | at alpha= | 20 | deg
Mach: | 0.1 |  |  | Cl=0 at alpha= | -4.1927 | deg
|  |  |  | @ Cl=0.1, Cd= | 0.0068376
|  |  |  | @ Cl=0.4, Cd= | 0.0069691
|  |  |  | @ Cl=0.6, Cd= | 0.0072404
alpha (deg) | Cl | Cd | Cm | Cl/Cd
-20 | -1.1133 | 0.05689 | -0.1326 | -19.5693
-19.5 | -1.2472 | 0.03547 | -0.1449 | -35.1621
-19 | -1.2574 | 0.02752 | -0.1514 | -45.6904
-18.5 | -1.2427 | 0.02335 | -0.1541 | -53.2206
-18 | -1.2144 | 0.02078 | -0.1552 | -58.4408
-17.5 | -1.1785 | 0.01887 | -0.1558 | -62.4536
-17 | -1.1395 | 0.01744 | -0.1556 | -65.3383
-16.5 | -1.0996 | 0.0163 | -0.1547 | -67.4601
-16 | -1.0719 | 0.01536 | -0.1508 | -69.7852
-15.5 | -1.0319 | 0.01449 | -0.1487 | -71.2146
-15 | -0.986 | 0.01374 | -0.1474 | -71.7613
-14.5 | -0.9365 | 0.01303 | -0.1466 | -71.8726
-14 | -0.8958 | 0.01248 | -0.1438 | -71.7788
-13.5 | -0.8535 | 0.01188 | -0.1411 | -71.8434
-13 | -0.7995 | 0.01109 | -0.141 | -72.092
-12.5 | -0.7553 | 0.01052 | -0.1386 | -71.7966
-12 | -0.6959 | 0.00999 | -0.1391 | -69.6597
-11.5 | -0.6217 | 0.00958 | -0.1428 | -64.8956
-11 | -0.5979 | 0.00958 | -0.1357 | -62.4113
-10.5 | -0.5595 | 0.00939 | -0.1317 | -59.5847
-10 | -0.5169 | 0.00916 | -0.1286 | -56.4301
-9.5 | -0.4724 | 0.00895 | -0.1257 | -52.7821
-9 | -0.4283 | 0.00868 | -0.1228 | -49.3433
-8.5 | -0.3857 | 0.00841 | -0.1195 | -45.8621
-8 | -0.3431 | 0.00817 | -0.1163 | -41.9951
-7.5 | -0.2986 | 0.00798 | -0.1133 | -37.4185
-7 | -0.2519 | 0.0078 | -0.1108 | -32.2949
-6.5 | -0.2056 | 0.0076 | -0.1083 | -27.0526
-6 | -0.1589 | 0.00745 | -0.1058 | -21.3289
-5.5 | -0.113 | 0.00731 | -0.1032 | -15.4583
-5 | -0.0697 | 0.00717 | -0.1001 | -9.7211
-4.5 | -0.0279 | 0.00697 | -0.0967 | -4.0029
-4 | 0.0175 | 0.00687 | -0.0941 | 2.5473
-3.5 | 0.0642 | 0.00683 | -0.0916 | 9.3997
-3 | 0.1115 | 0.00684 | -0.0893 | 16.3012
-2.5 | 0.1584 | 0.00685 | -0.0869 | 23.1241
-2 | 0.2055 | 0.00687 | -0.0846 | 29.9127
-1.5 | 0.2546 | 0.00686 | -0.0827 | 37.1137
-1 | 0.3031 | 0.0069 | -0.0806 | 43.9275
-0.5 | 0.3521 | 0.00692 | -0.0787 | 50.8815
0 | 0.4009 | 0.00697 | -0.0768 | 57.5179
0.5 | 0.449 | 0.007 | -0.0748 | 64.1429
1 | 0.4957 | 0.00706 | -0.0724 | 70.2125
1.5 | 0.5414 | 0.00714 | -0.07 | 75.8263
2 | 0.5885 | 0.00721 | -0.0678 | 81.6227
2.5 | 0.6339 | 0.00733 | -0.0653 | 86.4802
3 | 0.6804 | 0.00743 | -0.0631 | 91.5747
3.5 | 0.7226 | 0.00757 | -0.06 | 95.4557
4 | 0.7646 | 0.00771 | -0.057 | 99.1699
4.5 | 0.8045 | 0.00782 | -0.0536 | 102.8772
5 | 0.8409 | 0.00788 | -0.0496 | 106.7132
5.5 | 0.8735 | 0.00793 | -0.0448 | 110.1513
7 | 1.1911 | 0.00895 | -0.0787 | 133.0838
7.5 | 1.257 | 0.00935 | -0.0812 | 134.4385
8 | 1.293 | 0.00974 | -0.0774 | 132.7515
8.5 | 1.332 | 0.01009 | -0.0742 | 132.0119
9 | 1.3691 | 0.01056 | -0.0709 | 129.6496
9.5 | 1.4091 | 0.011 | -0.0682 | 128.1
10 | 1.4504 | 0.01147 | -0.0658 | 126.4516
10.5 | 1.4867 | 0.0121 | -0.0628 | 122.8678
11 | 1.5281 | 0.01261 | -0.0607 | 121.1816
11.5 | 1.5648 | 0.01331 | -0.0579 | 117.5657
12 | 1.5996 | 0.01412 | -0.0551 | 113.2861
12.5 | 1.6368 | 0.01486 | -0.0527 | 110.148
13 | 1.666 | 0.016 | -0.0495 | 104.125
13.5 | 1.6991 | 0.01701 | -0.0469 | 99.8883
14 | 1.7233 | 0.01854 | -0.0435 | 92.9504
14.5 | 1.7442 | 0.02035 | -0.04 | 85.7101
15 | 1.7552 | 0.02287 | -0.0359 | 76.7468
15.5 | 1.7551 | 0.02632 | -0.0314 | 66.6831
16 | 1.7651 | 0.02935 | -0.0284 | 60.1397
16.5 | 1.778 | 0.03235 | -0.0261 | 54.9614
17 | 1.791 | 0.03546 | -0.024 | 50.5076
17.5 | 1.8053 | 0.0386 | -0.0224 | 46.7694
18 | 1.8142 | 0.04232 | -0.0208 | 42.8686
18.5 | 1.8152 | 0.04688 | -0.0194 | 38.7201
19 | 1.8231 | 0.051 | -0.0186 | 35.7471
19.5 | 1.8281 | 0.05545 | -0.018 | 32.9684
20 | 1.8227 | 0.06112 | -0.0176 | 29.8217

## 77. Re 5M Mach 0.25 (1)
BIGFOIL.COM POLAR EXPORT
goe679
GOE 679 |  |  |  | Cl Max: | 2.319 | at alpha= | 16 | deg
JavaFoil+Calcfoil stall+Eppler ext transition |  |  |  | L/D Max: | 172.873 | at alpha= | 7.5 | deg
Re: | 5000000 |  |  | Cd Min: | 0.00657 | at alpha= | 0.5 | deg
Mach: | 0.25 |  |  | Cl=0 at alpha= | -5.4375 | deg
|  |  |  | @ Cl=0.1, Cd= | 0.0075825
|  |  |  | @ Cl=0.4, Cd= | 0.0072556
|  |  |  | @ Cl=0.6, Cd= | 0.0069215
alpha (deg) | Cl | Cd | Cm | Cl/Cd
-20 | -0.847 | 0.1311 | -0.066 | -6.46
-19.5 | -0.859 | 0.1225 | -0.067 | -7.016
-19 | -0.873 | 0.10904 | -0.07 | -8.01
-18.5 | -0.879 | 0.10181 | -0.071 | -8.638
-18 | -0.879 | 0.09889 | -0.072 | -8.888
-17.5 | -0.88 | 0.09138 | -0.073 | -9.631
-17 | -0.88 | 0.08129 | -0.076 | -10.827
-16.5 | -0.874 | 0.07537 | -0.077 | -11.591
-16 | -0.863 | 0.07015 | -0.079 | -12.301
-15.5 | -0.845 | 0.06901 | -0.079 | -12.238
-15 | -0.828 | 0.06339 | -0.081 | -13.054
-14.5 | -0.807 | 0.0584 | -0.082 | -13.821
-14 | -0.786 | 0.05212 | -0.084 | -15.083
-13.5 | -0.771 | 0.04118 | -0.089 | -18.715
-13 | -0.747 | 0.03408 | -0.092 | -21.919
-12.5 | -0.721 | 0.02829 | -0.095 | -25.475
-12 | -0.694 | 0.02204 | -0.099 | -31.481
-11.5 | -0.657 | 0.01927 | -0.101 | -34.088
-11 | -0.623 | 0.0151 | -0.104 | -41.234
-10.5 | -0.583 | 0.01264 | -0.107 | -46.074
-10 | -0.536 | 0.01075 | -0.109 | -49.89
-9.5 | -0.486 | 0.01028 | -0.111 | -47.289
-9 | -0.432 | 0.009 | -0.112 | -48.016
-8.5 | -0.376 | 0.00843 | -0.113 | -44.552
-8 | -0.318 | 0.00875 | -0.115 | -36.282
-7.5 | -0.258 | 0.00723 | -0.116 | -35.621
-7 | -0.196 | 0.00775 | -0.117 | -25.339
-6.5 | -0.134 | 0.00757 | -0.117 | -17.731
-6 | -0.071 | 0.00701 | -0.118 | -10.166
-5.5 | -0.008 | 0.00762 | -0.119 | -1.027
-5 | 0.056 | 0.00761 | -0.12 | 7.379
-4.5 | 0.12 | 0.00757 | -0.121 | 15.918
-4 | 0.185 | 0.00704 | -0.122 | 26.284
-3.5 | 0.25 | 0.00752 | -0.123 | 33.219
-3 | 0.315 | 0.00672 | -0.124 | 46.866
-2.5 | 0.38 | 0.00754 | -0.124 | 50.351
-2 | 0.444 | 0.00663 | -0.125 | 67.006
-1.5 | 0.509 | 0.00664 | -0.126 | 76.626
-1 | 0.573 | 0.00661 | -0.127 | 86.72
-0.5 | 0.638 | 0.00736 | -0.128 | 86.592
0 | 0.707 | 0.00752 | -0.129 | 94.014
0.5 | 0.771 | 0.00657 | -0.13 | 117.346
1 | 0.835 | 0.00709 | -0.13 | 117.74
1.5 | 0.899 | 0.00702 | -0.131 | 128.152
2 | 0.963 | 0.0075 | -0.132 | 128.366
2.5 | 1.027 | 0.0075 | -0.133 | 136.949
3 | 1.09 | 0.00937 | -0.134 | 116.292
3.5 | 1.153 | 0.00934 | -0.134 | 123.451
4 | 1.216 | 0.00959 | -0.135 | 126.835
4.5 | 1.279 | 0.00804 | -0.136 | 158.979
5 | 1.34 | 0.00821 | -0.137 | 163.193
5.5 | 1.402 | 0.00857 | -0.137 | 163.553
6 | 1.463 | 0.00886 | -0.138 | 165.135
6.5 | 1.524 | 0.00902 | -0.139 | 168.866
7 | 1.584 | 0.00926 | -0.14 | 170.993
7.5 | 1.643 | 0.0095 | -0.14 | 172.873
8 | 1.701 | 0.01255 | -0.141 | 135.532
8.5 | 1.758 | 0.0131 | -0.142 | 134.253
9 | 1.814 | 0.01385 | -0.143 | 130.947
9.5 | 1.869 | 0.01211 | -0.143 | 154.343
10 | 1.922 | 0.01459 | -0.144 | 131.776
10.5 | 1.975 | 0.01803 | -0.145 | 109.538
11 | 2.026 | 0.01595 | -0.145 | 127.023
11.5 | 2.052 | 0.02001 | -0.144 | 102.52
12 | 2.089 | 0.02071 | -0.144 | 100.881
12.5 | 2.122 | 0.02205 | -0.144 | 96.239
13 | 2.159 | 0.02318 | -0.144 | 93.122
13.5 | 2.193 | 0.0247 | -0.144 | 88.803
14 | 2.226 | 0.02609 | -0.144 | 85.294
14.5 | 2.256 | 0.02763 | -0.144 | 81.669
15 | 2.28 | 0.02991 | -0.143 | 76.239
15.5 | 2.302 | 0.03231 | -0.143 | 71.265
16 | 2.319 | 0.03391 | -0.143 | 68.387
16.5 | 2.299 | 0.04554 | -0.14 | 50.487
17 | 2.306 | 0.04957 | -0.14 | 46.51
17.5 | 2.31 | 0.05305 | -0.139 | 43.549
18 | 2.298 | 0.0575 | -0.139 | 39.965
18.5 | 2.275 | 0.0626 | -0.138 | 36.348
19 | 2.248 | 0.06779 | -0.138 | 33.156
19.5 | 2.206 | 0.07535 | -0.137 | 29.281
20 | 2.166 | 0.08159 | -0.136 | 26.547

## 78. Re 5M Mach 0.25 (2)
BIGFOIL.COM POLAR EXPORT
goe679
GOE 679 |  |  |  | Cl Max: | 1.7744 | at alpha= | 17.5 | deg
XFOIL ncrit=9 |  |  |  | L/D Max: | 128.638 | at alpha= | 7 | deg
Re: | 5000000 |  |  | Cd Min: | 0.11761 | at alpha= | -20 | deg
Mach: | 0.25 |  |  | Cl=0 at alpha= | -4.0717 | deg
|  |  |  | @ Cl=0.1, Cd= | 0.0069404
|  |  |  | @ Cl=0.4, Cd= | 0.0070898
|  |  |  | @ Cl=0.6, Cd= | 0.0073884
alpha (deg) | Cl | Cd | Cm | Cl/Cd
-20 | -0.6924 | 0.11761 | -0.1022 | -5.8873
-19.5 | -0.6995 | 0.10824 | -0.1094 | -6.4625
-19 | -0.7349 | 0.09962 | -0.1104 | -7.377
-18.5 | -0.7673 | 0.08849 | -0.1174 | -8.671
-18 | -0.823 | 0.07477 | -0.1266 | -11.0071
-17.5 | -0.991 | 0.04922 | -0.1456 | -20.1341
-17 | -1.082 | 0.02956 | -0.1637 | -36.6035
-16.5 | -1.0725 | 0.02343 | -0.1694 | -45.7746
-16 | -1.0434 | 0.02021 | -0.1712 | -51.6279
-15.5 | -1.0228 | 0.018 | -0.1686 | -56.8222
-15 | -0.993 | 0.0165 | -0.1654 | -60.1818
-14.5 | -0.9514 | 0.01517 | -0.1633 | -62.7159
-14 | -0.9025 | 0.01412 | -0.1618 | -63.9164
-13.5 | -0.8667 | 0.0133 | -0.1574 | -65.1654
-13 | -0.8251 | 0.01259 | -0.1536 | -65.5361
-12 | -0.7229 | 0.01097 | -0.1497 | -65.8979
-11.5 | -0.656 | 0.01039 | -0.1507 | -63.1376
-11 | -0.6261 | 0.01027 | -0.1442 | -60.964
-10.5 | -0.5849 | 0.00995 | -0.1399 | -58.7839
-10 | -0.5423 | 0.00964 | -0.1358 | -56.2552
-9.5 | -0.4987 | 0.00935 | -0.1319 | -53.3369
-9 | -0.4569 | 0.00908 | -0.1276 | -50.3194
-8.5 | -0.4125 | 0.00883 | -0.1238 | -46.7157
-8 | -0.367 | 0.00848 | -0.1203 | -43.2783
-7.5 | -0.3202 | 0.00821 | -0.1171 | -39.0012
-7 | -0.2724 | 0.00801 | -0.1141 | -34.0075
-6.5 | -0.2233 | 0.00784 | -0.1113 | -28.4821
-6 | -0.1754 | 0.00764 | -0.1084 | -22.9581
-5.5 | -0.1278 | 0.00754 | -0.1054 | -16.9496
-5 | -0.082 | 0.00746 | -0.1022 | -10.992
-4.5 | -0.0376 | 0.00727 | -0.0987 | -5.1719
-4 | 0.0063 | 0.00706 | -0.0952 | 0.89235
-3.5 | 0.053 | 0.00696 | -0.0922 | 7.6149
-3 | 0.101 | 0.00694 | -0.0895 | 14.5533
-2.5 | 0.1499 | 0.00696 | -0.087 | 21.5374
-2 | 0.1997 | 0.00699 | -0.0846 | 28.5694
-1.5 | 0.2502 | 0.007 | -0.0825 | 35.7429
-1 | 0.3015 | 0.00702 | -0.0805 | 42.9487
-0.5 | 0.3507 | 0.00707 | -0.0782 | 49.604
0 | 0.4004 | 0.00709 | -0.0759 | 56.4739
0.5 | 0.4473 | 0.00717 | -0.0731 | 62.3849
1 | 0.4971 | 0.0072 | -0.0709 | 69.0417
1.5 | 0.5442 | 0.00731 | -0.0683 | 74.446
2 | 0.5936 | 0.00737 | -0.0661 | 80.5427
2.5 | 0.6389 | 0.0075 | -0.0631 | 85.1867
3 | 0.6834 | 0.00766 | -0.06 | 89.2167
3.5 | 0.7296 | 0.0078 | -0.0573 | 93.5385
4 | 0.7733 | 0.00798 | -0.0541 | 96.9048
4.5 | 0.8118 | 0.00819 | -0.05 | 99.1209
5 | 0.8493 | 0.0083 | -0.0458 | 102.3253
5.5 | 0.8859 | 0.00838 | -0.0414 | 105.716
6.5 | 1.1391 | 0.00901 | -0.0714 | 126.4262
7 | 1.2182 | 0.00947 | -0.076 | 128.6378
7.5 | 1.2709 | 0.00998 | -0.0751 | 127.3447
8 | 1.3116 | 0.01035 | -0.0716 | 126.7246
8.5 | 1.3498 | 0.01089 | -0.0679 | 123.9486
9 | 1.3913 | 0.0114 | -0.0648 | 122.0439
9.5 | 1.4323 | 0.01197 | -0.0618 | 119.6575
10 | 1.4714 | 0.01266 | -0.0586 | 116.2243
10.5 | 1.5135 | 0.0133 | -0.056 | 113.797
11 | 1.5521 | 0.01409 | -0.053 | 110.1561
11.5 | 1.5874 | 0.01508 | -0.0497 | 105.2653
12 | 1.6272 | 0.01594 | -0.0472 | 102.0828
12.5 | 1.6593 | 0.01719 | -0.0439 | 96.5271
13 | 1.6919 | 0.01851 | -0.0408 | 91.4046
13.5 | 1.7171 | 0.02031 | -0.0373 | 84.5446
14 | 1.7332 | 0.02274 | -0.0332 | 76.2181
14.5 | 1.7456 | 0.02559 | -0.0294 | 68.2141
15 | 1.7357 | 0.03011 | -0.0246 | 57.6453
15.5 | 1.742 | 0.03388 | -0.0216 | 51.4168
16 | 1.7493 | 0.03775 | -0.0191 | 46.3391
16.5 | 1.7601 | 0.04155 | -0.0173 | 42.361
17 | 1.7691 | 0.04565 | -0.0157 | 38.7536
17.5 | 1.7744 | 0.05022 | -0.0145 | 35.3325
18 | 1.7684 | 0.05601 | -0.0135 | 31.5729
18.5 | 1.7649 | 0.06171 | -0.0129 | 28.5999
19 | 1.7604 | 0.06772 | -0.0128 | 25.9953
19.5 | 1.7548 | 0.07388 | -0.013 | 23.752
20 | 1.7375 | 0.08144 | -0.0137 | 21.3347

## 79. Re 5M Mach 0.50 (1)
BIGFOIL.COM POLAR EXPORT
goe679
GOE 679 |  |  |  | Cl Max: | 1.963 | at alpha= | 11 | deg
JavaFoil+Calcfoil stall+Eppler ext transition |  |  |  | L/D Max: | 157.967 | at alpha= | 5.5 | deg
Re: | 5000000 |  |  | Cd Min: | 0.00659 | at alpha= | 0 | deg
Mach: | 0.5 |  |  | Cl=0 at alpha= | -5.4366 | deg
|  |  |  | @ Cl=0.1, Cd= | 0.0080808
|  |  |  | @ Cl=0.4, Cd= | 0.0070441
|  |  |  | @ Cl=0.6, Cd= | 0.0075283
alpha (deg) | Cl | Cd | Cm | Cl/Cd
-20 | -0.85 | 0.1686 | -0.068 | -5.042
-19.5 | -0.823 | 0.1566 | -0.069 | -5.256
-19 | -0.794 | 0.15125 | -0.069 | -5.246
-18.5 | -0.765 | 0.13688 | -0.07 | -5.59
-18 | -0.734 | 0.14092 | -0.068 | -5.205
-17.5 | -0.704 | 0.13029 | -0.067 | -5.403
-17 | -0.674 | 0.12761 | -0.067 | -5.285
-16.5 | -0.649 | 0.12939 | -0.071 | -5.019
-16 | -0.621 | 0.12036 | -0.072 | -5.163
-15.5 | -0.592 | 0.114 | -0.073 | -5.194
-15 | -0.563 | 0.10919 | -0.073 | -5.152
-14.5 | -0.533 | 0.10103 | -0.072 | -5.276
-14 | -0.501 | 0.10525 | -0.068 | -4.755
-13.5 | -0.47 | 0.09997 | -0.066 | -4.704
-13 | -0.445 | 0.09289 | -0.073 | -4.792
-12.5 | -0.42 | 0.07984 | -0.08 | -5.261
-12 | -0.388 | 0.08001 | -0.076 | -4.844
-11.5 | -0.358 | 0.07439 | -0.076 | -4.813
-11 | -0.335 | 0.06041 | -0.087 | -5.549
-10.5 | -0.307 | 0.0528 | -0.09 | -5.821
-10 | -0.397 | 0.04344 | -0.097 | -9.145
-9.5 | -0.415 | 0.03217 | -0.104 | -12.895
-9 | -0.397 | 0.02471 | -0.111 | -16.086
-8.5 | -0.368 | 0.01704 | -0.118 | -21.604
-8 | -0.327 | 0.01241 | -0.124 | -26.383
-7.5 | -0.272 | 0.01135 | -0.126 | -23.942
-7 | -0.212 | 0.01036 | -0.129 | -20.42
-6.5 | -0.146 | 0.00978 | -0.131 | -14.959
-6 | -0.078 | 0.00952 | -0.132 | -8.239
-5.5 | -0.009 | 0.00809 | -0.133 | -1.07
-5 | 0.062 | 0.00797 | -0.134 | 7.813
-4.5 | 0.134 | 0.00818 | -0.135 | 16.361
-4 | 0.206 | 0.00702 | -0.136 | 29.358
-3.5 | 0.279 | 0.0074 | -0.137 | 37.665
-3 | 0.351 | 0.00742 | -0.138 | 47.378
-2.5 | 0.424 | 0.00686 | -0.139 | 61.734
-2 | 0.496 | 0.0069 | -0.14 | 71.824
-1.5 | 0.567 | 0.00685 | -0.141 | 82.874
-1 | 0.639 | 0.00833 | -0.142 | 76.738
-0.5 | 0.711 | 0.00789 | -0.143 | 90.06
0 | 0.788 | 0.00659 | -0.144 | 119.591
0.5 | 0.86 | 0.00685 | -0.145 | 125.512
1 | 0.931 | 0.00718 | -0.146 | 129.605
1.5 | 1.002 | 0.00745 | -0.147 | 134.488
2 | 1.072 | 0.00778 | -0.147 | 137.746
2.5 | 1.142 | 0.01077 | -0.148 | 106.088
3 | 1.212 | 0.00842 | -0.149 | 143.914
3.5 | 1.281 | 0.01135 | -0.15 | 112.903
4 | 1.35 | 0.00874 | -0.151 | 154.46
4.5 | 1.418 | 0.00915 | -0.152 | 154.972
5 | 1.484 | 0.0094 | -0.153 | 157.907
5.5 | 1.549 | 0.00981 | -0.154 | 157.967
6 | 1.614 | 0.01028 | -0.154 | 156.95
6.5 | 1.677 | 0.01065 | -0.155 | 157.435
7 | 1.738 | 0.01132 | -0.156 | 153.605
7.5 | 1.798 | 0.01637 | -0.157 | 109.826
8 | 1.855 | 0.0176 | -0.158 | 105.396
8.5 | 1.906 | 0.0187 | -0.159 | 101.959
9 | 1.897 | 0.02379 | -0.154 | 79.734
9.5 | 1.925 | 0.02605 | -0.154 | 73.898
10 | 1.947 | 0.02859 | -0.153 | 68.086
10.5 | 1.959 | 0.03207 | -0.153 | 61.092
11 | 1.963 | 0.03555 | -0.152 | 55.218
11.5 | 1.954 | 0.03932 | -0.151 | 49.699
12 | 1.928 | 0.04456 | -0.15 | 43.274
12.5 | 1.871 | 0.05142 | -0.148 | 36.384
13 | 1.762 | 0.05918 | -0.146 | 29.765
13.5 | 1.206 | 0.07831 | -0.141 | 15.398
14 | 1.175 | 0.14287 | -0.123 | 8.223
14.5 | 1.245 | 0.09868 | -0.137 | 12.617
15 | 1.255 | 0.12429 | -0.132 | 10.101
15.5 | 1.267 | 0.13918 | -0.126 | 9.101
16 | 1.309 | 0.11462 | -0.131 | 11.422

## 80. Re 5M Mach 0.50 (2)
BIGFOIL.COM POLAR EXPORT
goe679
GOE 679 |  |  |  | Cl Max: | 1.7197 | at alpha= | 13 | deg
XFOIL ncrit=9 |  |  |  | L/D Max: | 100.528 | at alpha= | 6.5 | deg
Re: | 5000000 |  |  | Cd Min: | 0.12404 | at alpha= | 18 | deg
Mach: | 0.5 |  |  | Cl=0 at alpha= | -3.6106 | deg
|  |  |  | @ Cl=0.1, Cd= | 0.0076244
|  |  |  | @ Cl=0.4, Cd= | 0.0077698
|  |  |  | @ Cl=0.6, Cd= | 0.0082583
alpha (deg) | Cl | Cd | Cm | Cl/Cd
-14.5 | -0.2971 | 0.09276 | -0.1468 | -3.2029
-14 | -0.3128 | 0.08366 | -0.1524 | -3.7389
-13.5 | -0.3347 | 0.07527 | -0.1561 | -4.4467
-13 | -0.3509 | 0.0659 | -0.1633 | -5.3247
-12.5 | -0.3734 | 0.05634 | -0.1715 | -6.6276
-12 | -0.417 | 0.04623 | -0.1789 | -9.0201
-11.5 | -0.4695 | 0.03421 | -0.1902 | -13.7241
-11 | -0.5218 | 0.02238 | -0.2002 | -23.3155
-10.5 | -0.5444 | 0.01772 | -0.1968 | -30.7223
-10 | -0.5488 | 0.0153 | -0.1872 | -35.8693
-9.5 | -0.5516 | 0.0138 | -0.1742 | -39.971
-9 | -0.5295 | 0.0125 | -0.1641 | -42.36
-8.5 | -0.4954 | 0.01147 | -0.1553 | -43.1909
-8 | -0.4534 | 0.01064 | -0.1475 | -42.6128
-7.5 | -0.4062 | 0.01 | -0.1406 | -40.62
-7 | -0.3557 | 0.00948 | -0.1343 | -37.5211
-6.5 | -0.3055 | 0.009 | -0.1282 | -33.9444
-6 | -0.2567 | 0.00873 | -0.122 | -29.4044
-5.5 | -0.2061 | 0.00859 | -0.1162 | -23.993
-5 | -0.1524 | 0.00848 | -0.1113 | -17.9717
-4.5 | -0.0976 | 0.00832 | -0.1067 | -11.7308
-4 | -0.0426 | 0.00823 | -0.1023 | -5.1762
-3.5 | 0.0121 | 0.00806 | -0.0981 | 1.5012
-3 | 0.0603 | 0.00769 | -0.0929 | 7.8414
-2.5 | 0.1148 | 0.0076 | -0.089 | 15.1053
-2 | 0.1703 | 0.00762 | -0.0852 | 22.3491
-1.5 | 0.2285 | 0.00759 | -0.0821 | 30.1054
-1 | 0.2838 | 0.00765 | -0.0785 | 37.098
-0.5 | 0.3391 | 0.00768 | -0.075 | 44.1536
0 | 0.3939 | 0.00776 | -0.0715 | 50.7603
0.5 | 0.4498 | 0.00785 | -0.0683 | 57.2994
1 | 0.5035 | 0.00797 | -0.0647 | 63.1744
1.5 | 0.5544 | 0.00813 | -0.0607 | 68.1919
2 | 0.6077 | 0.00828 | -0.0571 | 73.3937
2.5 | 0.6567 | 0.00852 | -0.0528 | 77.0775
3 | 0.7037 | 0.00882 | -0.0482 | 79.7846
3.5 | 0.7513 | 0.00915 | -0.0437 | 82.1093
4 | 0.7961 | 0.00955 | -0.0389 | 83.3613
4.5 | 0.8422 | 0.00997 | -0.0343 | 84.4734
5 | 0.8858 | 0.01044 | -0.0294 | 84.8467
5.5 | 0.9291 | 0.01092 | -0.0247 | 85.0824
6 | 0.984 | 0.0114 | -0.0226 | 86.3158
6.5 | 1.2194 | 0.01213 | -0.0555 | 100.5276
7 | 1.294 | 0.01301 | -0.0564 | 99.462
7.5 | 1.3363 | 0.01408 | -0.0516 | 94.9077
8 | 1.3841 | 0.01509 | -0.0476 | 91.723
8.5 | 1.428 | 0.01638 | -0.0434 | 87.1795
9 | 1.4706 | 0.01785 | -0.0393 | 82.3866
9.5 | 1.516 | 0.01934 | -0.0356 | 78.3868
10 | 1.5562 | 0.02118 | -0.0317 | 73.475
10.5 | 1.5911 | 0.02342 | -0.0277 | 67.9377
11 | 1.6293 | 0.02562 | -0.0241 | 63.5948
11.5 | 1.6591 | 0.02839 | -0.0202 | 58.4396
12 | 1.6871 | 0.03137 | -0.0165 | 53.7807
12.5 | 1.7096 | 0.03485 | -0.013 | 49.056
13 | 1.7197 | 0.03923 | -0.0096 | 43.8363
13.5 | 1.7093 | 0.04521 | -0.0065 | 37.808
14 | 1.6403 | 0.05575 | -0.0043 | 29.4224
14.5 | 1.6148 | 0.06361 | -0.0033 | 25.3859
15 | 1.5833 | 0.07224 | -0.0032 | 21.9172
15.5 | 1.5597 | 0.08052 | -0.0035 | 19.3703
16 | 1.5325 | 0.08932 | -0.0046 | 17.1574
16.5 | 1.5032 | 0.09867 | -0.0064 | 15.2346
17 | 1.4843 | 0.10724 | -0.0083 | 13.8409
17.5 | 1.4714 | 0.11548 | -0.0106 | 12.7416
18 | 1.4567 | 0.12404 | -0.0134 | 11.7438

## 81. Re 6M Mach 0.00 (1)
BIGFOIL.COM POLAR EXPORT
goe679
GOE 679 |  |  |  | Cl Max: | 2.383 | at alpha= | 18.5 | deg
JavaFoil+Calcfoil stall+Eppler ext transition |  |  |  | L/D Max: | 180.996 | at alpha= | 7.5 | deg
Re: | 6000000 |  |  | Cd Min: | 0.00623 | at alpha= | 0 | deg
Mach: | 0 |  |  | Cl=0 at alpha= | -5.4355 | deg
|  |  |  | @ Cl=0.1, Cd= | 0.0067865
|  |  |  | @ Cl=0.4, Cd= | 0.0064693
|  |  |  | @ Cl=0.6, Cd= | 0.0071729
alpha (deg) | Cl | Cd | Cm | Cl/Cd
-20 | -1.068 | 0.10102 | -0.07 | -10.57
-19.5 | -1.055 | 0.09728 | -0.07 | -10.848
-19 | -1.045 | 0.08936 | -0.072 | -11.7
-18.5 | -1.034 | 0.0821 | -0.074 | -12.59
-18 | -1.017 | 0.07699 | -0.075 | -13.215
-17.5 | -1 | 0.07175 | -0.076 | -13.936
-17 | -0.98 | 0.06734 | -0.077 | -14.546
-16.5 | -0.965 | 0.05801 | -0.08 | -16.637
-16 | -0.941 | 0.05391 | -0.081 | -17.452
-15.5 | -0.91 | 0.05318 | -0.081 | -17.113
-15 | -0.885 | 0.04728 | -0.083 | -18.722
-14.5 | -0.86 | 0.04119 | -0.086 | -20.873
-14 | -0.833 | 0.03521 | -0.088 | -23.654
-13.5 | -0.807 | 0.02852 | -0.091 | -28.3
-13 | -0.791 | 0.0191 | -0.096 | -41.387
-12.5 | -0.752 | 0.01718 | -0.098 | -43.781
-12 | -0.721 | 0.01318 | -0.101 | -54.713
-11.5 | -0.677 | 0.01194 | -0.102 | -56.683
-11 | -0.632 | 0.01108 | -0.104 | -57
-10.5 | -0.584 | 0.0102 | -0.106 | -57.269
-10 | -0.533 | 0.00962 | -0.107 | -55.364
-9.5 | -0.48 | 0.00907 | -0.108 | -52.862
-9 | -0.425 | 0.00864 | -0.109 | -49.173
-8.5 | -0.368 | 0.00759 | -0.11 | -48.492
-8 | -0.31 | 0.00755 | -0.111 | -41.04
-7.5 | -0.251 | 0.00699 | -0.112 | -35.9
-7 | -0.191 | 0.00739 | -0.113 | -25.858
-6.5 | -0.13 | 0.00679 | -0.114 | -19.202
-6 | -0.069 | 0.00737 | -0.115 | -9.394
-5.5 | -0.008 | 0.00681 | -0.116 | -1.116
-5 | 0.054 | 0.00675 | -0.116 | 8.072
-4.5 | 0.117 | 0.0068 | -0.117 | 17.17
-4 | 0.179 | 0.00731 | -0.118 | 24.539
-3.5 | 0.242 | 0.0072 | -0.119 | 33.636
-3 | 0.305 | 0.00647 | -0.12 | 47.164
-2.5 | 0.368 | 0.00649 | -0.121 | 56.667
-2 | 0.43 | 0.00645 | -0.121 | 66.749
-1.5 | 0.493 | 0.00645 | -0.122 | 76.374
-1 | 0.555 | 0.00738 | -0.123 | 75.197
-0.5 | 0.618 | 0.00709 | -0.124 | 87.172
0 | 0.684 | 0.00623 | -0.125 | 109.85
0.5 | 0.747 | 0.00643 | -0.125 | 116.118
1 | 0.809 | 0.00775 | -0.126 | 104.365
1.5 | 0.871 | 0.00678 | -0.127 | 128.479
2 | 0.933 | 0.00823 | -0.128 | 113.35
2.5 | 0.995 | 0.00879 | -0.129 | 113.251
3 | 1.057 | 0.00738 | -0.129 | 143.098
3.5 | 1.118 | 0.00774 | -0.13 | 144.537
4 | 1.179 | 0.009 | -0.131 | 131.082
4.5 | 1.24 | 0.00759 | -0.132 | 163.273
5 | 1.3 | 0.00778 | -0.132 | 167.199
5.5 | 1.36 | 0.00798 | -0.133 | 170.514
6 | 1.42 | 0.00813 | -0.134 | 174.749
6.5 | 1.479 | 0.00848 | -0.135 | 174.463
7 | 1.538 | 0.00865 | -0.135 | 177.831
7.5 | 1.596 | 0.00882 | -0.136 | 180.996
8 | 1.654 | 0.0093 | -0.137 | 177.918
8.5 | 1.71 | 0.012 | -0.138 | 142.511
9 | 1.765 | 0.01256 | -0.138 | 140.525
9.5 | 1.82 | 0.01104 | -0.139 | 164.857
10 | 1.874 | 0.01303 | -0.14 | 143.794
10.5 | 1.927 | 0.01599 | -0.14 | 120.536
11 | 1.979 | 0.0141 | -0.141 | 140.321
11.5 | 2.03 | 0.01726 | -0.141 | 117.589
12 | 2.08 | 0.01768 | -0.142 | 117.624
12.5 | 2.129 | 0.01858 | -0.143 | 114.557
13 | 2.177 | 0.01904 | -0.143 | 114.323
13.5 | 2.191 | 0.02034 | -0.142 | 107.707
14 | 2.224 | 0.02131 | -0.141 | 104.356
14.5 | 2.26 | 0.02233 | -0.141 | 101.234
15 | 2.29 | 0.02425 | -0.141 | 94.424
15.5 | 2.319 | 0.02559 | -0.141 | 90.615
16 | 2.346 | 0.02683 | -0.141 | 87.438
16.5 | 2.371 | 0.02799 | -0.141 | 84.726
17 | 2.358 | 0.03758 | -0.138 | 62.756
17.5 | 2.374 | 0.04078 | -0.138 | 58.217
18 | 2.381 | 0.04351 | -0.138 | 54.719
18.5 | 2.383 | 0.0465 | -0.138 | 51.244
19 | 2.375 | 0.05152 | -0.137 | 46.094
19.5 | 2.375 | 0.05313 | -0.137 | 44.702
20 | 2.361 | 0.05797 | -0.137 | 40.733

## 82. Re 6M Mach 0.00 (2)
BIGFOIL.COM POLAR EXPORT
goe679
GOE 679 |  |  |  | Cl Max: | 0.9161 | at alpha= | 6 | deg
XFOIL ncrit=9 |  |  |  | L/D Max: | 115.962 | at alpha= | 6 | deg
Re: | 6000000 |  |  | Cd Min: | 0.0306 | at alpha= | -20 | deg
Mach: | 0 |  |  | Cl=0 at alpha= | -4.2322 | deg
|  |  |  | @ Cl=0.1, Cd= | 0.00668
|  |  |  | @ Cl=0.4, Cd= | 0.0067483
|  |  |  | @ Cl=0.6, Cd= | 0.0070279
alpha (deg) | Cl | Cd | Cm | Cl/Cd
-20 | -1.3059 | 0.0306 | -0.1486 | -42.6765
-19.5 | -1.3058 | 0.02491 | -0.1523 | -52.4207
-19 | -1.2897 | 0.02143 | -0.1538 | -60.182
-18.5 | -1.2619 | 0.01921 | -0.1541 | -65.6897
-18 | -1.2259 | 0.01761 | -0.1541 | -69.6139
-17.5 | -1.1864 | 0.01635 | -0.1538 | -72.5627
-17 | -1.1485 | 0.01536 | -0.1524 | -74.7721
-16.5 | -1.118 | 0.01451 | -0.149 | -77.0503
-16 | -1.0778 | 0.01379 | -0.1471 | -78.1581
-15.5 | -1.035 | 0.01309 | -0.1453 | -79.068
-15 | -0.9856 | 0.01248 | -0.1446 | -78.9744
-14.5 | -0.945 | 0.01194 | -0.142 | -79.1457
-14 | -0.9028 | 0.01143 | -0.1395 | -78.9851
-13.5 | -0.8489 | 0.01091 | -0.1393 | -77.8093
-13 | -0.7988 | 0.01048 | -0.1382 | -76.2214
-12.5 | -0.7456 | 0.00995 | -0.1378 | -74.9347
-12 | -0.6813 | 0.00947 | -0.1396 | -71.943
-11.5 | -0.6446 | 0.00942 | -0.1355 | -68.4289
-11 | -0.6059 | 0.00922 | -0.1318 | -65.7158
-10.5 | -0.5628 | 0.00899 | -0.1289 | -62.6029
-10 | -0.5187 | 0.00877 | -0.1262 | -59.1448
-9.5 | -0.4724 | 0.00855 | -0.1239 | -55.2515
-9 | -0.4259 | 0.00835 | -0.1216 | -51.006
-8.5 | -0.3813 | 0.00812 | -0.1189 | -46.9581
-8 | -0.3394 | 0.00789 | -0.1156 | -43.0165
-7.5 | -0.2949 | 0.00768 | -0.1128 | -38.3984
-7 | -0.2484 | 0.00752 | -0.1104 | -33.0319
-6.5 | -0.2023 | 0.00738 | -0.1079 | -27.4119
-6 | -0.1565 | 0.00726 | -0.1054 | -21.5565
-5.5 | -0.1108 | 0.00716 | -0.1028 | -15.4749
-5 | -0.0668 | 0.00708 | -0.1 | -9.435
-4.5 | -0.0241 | 0.00688 | -0.0969 | -3.5029
-4 | 0.0209 | 0.00673 | -0.0942 | 3.1055
-3.5 | 0.0677 | 0.00668 | -0.0919 | 10.1347
-3 | 0.1149 | 0.00668 | -0.0897 | 17.2006
-2.5 | 0.1629 | 0.00666 | -0.0876 | 24.4595
-2 | 0.2105 | 0.00665 | -0.0855 | 31.6541
-1.5 | 0.258 | 0.00668 | -0.0833 | 38.6228
-1 | 0.3073 | 0.00669 | -0.0815 | 45.9342
-0.5 | 0.3553 | 0.00673 | -0.0795 | 52.7935
0 | 0.4041 | 0.00675 | -0.0776 | 59.8667
0.5 | 0.452 | 0.00679 | -0.0756 | 66.5685
1 | 0.4999 | 0.00684 | -0.0736 | 73.0848
1.5 | 0.5456 | 0.00692 | -0.0712 | 78.8439
2 | 0.5908 | 0.00701 | -0.0687 | 84.2796
2.5 | 0.6371 | 0.0071 | -0.0665 | 89.7324
3 | 0.6815 | 0.00725 | -0.064 | 94
3.5 | 0.7272 | 0.00735 | -0.0617 | 98.9388
4 | 0.7688 | 0.0075 | -0.0586 | 102.5067
4.5 | 0.8076 | 0.0077 | -0.0551 | 104.8831
5 | 0.8446 | 0.00782 | -0.0513 | 108.0051
5.5 | 0.8784 | 0.00791 | -0.0468 | 111.0493
6 | 0.9161 | 0.0079 | -0.0433 | 115.962

## 83. Re 6M Mach 0.10 (1)
BIGFOIL.COM POLAR EXPORT
goe679
GOE 679 |  |  |  | Cl Max: | 2.373 | at alpha= | 18 | deg
JavaFoil+Calcfoil stall+Eppler ext transition |  |  |  | L/D Max: | 180.107 | at alpha= | 7.5 | deg
Re: | 6000000 |  |  | Cd Min: | 0.00623 | at alpha= | 0 | deg
Mach: | 0.1 |  |  | Cl=0 at alpha= | -5.4365 | deg
|  |  |  | @ Cl=0.1, Cd= | 0.006801
|  |  |  | @ Cl=0.4, Cd= | 0.00644
|  |  |  | @ Cl=0.6, Cd= | 0.0072033
alpha (deg) | Cl | Cd | Cm | Cl/Cd
-20 | -1.043 | 0.10616 | -0.069 | -9.823
-19.5 | -1.034 | 0.10027 | -0.07 | -10.315
-19 | -1.027 | 0.09186 | -0.072 | -11.183
-18.5 | -1.017 | 0.08428 | -0.073 | -12.072
-18 | -1.003 | 0.07909 | -0.075 | -12.684
-17.5 | -0.987 | 0.07392 | -0.076 | -13.35
-17 | -0.968 | 0.06965 | -0.077 | -13.902
-16.5 | -0.955 | 0.06039 | -0.08 | -15.806
-16 | -0.932 | 0.05615 | -0.081 | -16.597
-15.5 | -0.902 | 0.05537 | -0.081 | -16.298
-15 | -0.879 | 0.04926 | -0.083 | -17.843
-14.5 | -0.853 | 0.04386 | -0.085 | -19.443
-14 | -0.828 | 0.03735 | -0.088 | -22.158
-13.5 | -0.799 | 0.03163 | -0.09 | -25.273
-13 | -0.786 | 0.02026 | -0.096 | -38.781
-12.5 | -0.749 | 0.01838 | -0.098 | -40.752
-12 | -0.719 | 0.01382 | -0.101 | -52.073
-11.5 | -0.676 | 0.01232 | -0.103 | -54.872
-11 | -0.632 | 0.01133 | -0.104 | -55.773
-10.5 | -0.585 | 0.01039 | -0.106 | -56.272
-10 | -0.534 | 0.00975 | -0.107 | -54.765
-9.5 | -0.481 | 0.00928 | -0.108 | -51.788
-9 | -0.426 | 0.0082 | -0.11 | -51.94
-8.5 | -0.37 | 0.00848 | -0.111 | -43.594
-8 | -0.311 | 0.00764 | -0.112 | -40.755
-7.5 | -0.252 | 0.00702 | -0.113 | -35.886
-7 | -0.192 | 0.00744 | -0.113 | -25.769
-6.5 | -0.131 | 0.00683 | -0.114 | -19.178
-6 | -0.07 | 0.00736 | -0.115 | -9.448
-5.5 | -0.008 | 0.00732 | -0.116 | -1.043
-5 | 0.055 | 0.00683 | -0.117 | 8.013
-4.5 | 0.117 | 0.00679 | -0.118 | 17.285
-4 | 0.18 | 0.00726 | -0.119 | 24.81
-3.5 | 0.243 | 0.00728 | -0.119 | 33.397
-3 | 0.307 | 0.00641 | -0.12 | 47.798
-2.5 | 0.37 | 0.00644 | -0.121 | 57.397
-2 | 0.432 | 0.00644 | -0.122 | 67.114
-1.5 | 0.495 | 0.0064 | -0.123 | 77.346
-1 | 0.558 | 0.00735 | -0.124 | 75.937
-0.5 | 0.621 | 0.00713 | -0.124 | 87.087
0 | 0.688 | 0.00623 | -0.125 | 110.38
0.5 | 0.751 | 0.00646 | -0.126 | 116.237
1 | 0.813 | 0.0078 | -0.127 | 104.225
1.5 | 0.876 | 0.00679 | -0.128 | 128.892
2 | 0.938 | 0.00701 | -0.129 | 133.737
2.5 | 1 | 0.00888 | -0.129 | 112.647
3 | 1.062 | 0.00742 | -0.13 | 143.188
3.5 | 1.123 | 0.00782 | -0.131 | 143.752
4 | 1.185 | 0.00904 | -0.132 | 131.025
4.5 | 1.246 | 0.00763 | -0.132 | 163.225
5 | 1.306 | 0.00782 | -0.133 | 167.021
5.5 | 1.367 | 0.00805 | -0.134 | 169.723
6 | 1.427 | 0.0082 | -0.135 | 173.926
6.5 | 1.486 | 0.00853 | -0.135 | 174.125
7 | 1.545 | 0.0087 | -0.136 | 177.567
7.5 | 1.604 | 0.0089 | -0.137 | 180.107
8 | 1.661 | 0.00936 | -0.137 | 177.405
8.5 | 1.718 | 0.01213 | -0.138 | 141.574
9 | 1.773 | 0.01267 | -0.139 | 139.92
9.5 | 1.828 | 0.01115 | -0.14 | 163.922
10 | 1.882 | 0.01316 | -0.14 | 142.951
10.5 | 1.934 | 0.01616 | -0.141 | 119.689
11 | 1.986 | 0.01426 | -0.141 | 139.288
11.5 | 2.037 | 0.01767 | -0.142 | 115.286
12 | 2.087 | 0.01822 | -0.143 | 114.556
12.5 | 2.136 | 0.01888 | -0.143 | 113.146
13 | 2.184 | 0.01941 | -0.144 | 112.486
13.5 | 2.192 | 0.02086 | -0.142 | 105.109
14 | 2.226 | 0.02176 | -0.142 | 102.295
14.5 | 2.262 | 0.02284 | -0.142 | 99.025
15 | 2.292 | 0.02483 | -0.141 | 92.318
15.5 | 2.322 | 0.02582 | -0.141 | 89.905
16 | 2.345 | 0.02762 | -0.141 | 84.892
16.5 | 2.369 | 0.02886 | -0.141 | 82.078
17 | 2.353 | 0.03885 | -0.139 | 60.573
17.5 | 2.366 | 0.04233 | -0.138 | 55.883
18 | 2.373 | 0.04504 | -0.138 | 52.693
18.5 | 2.373 | 0.04824 | -0.138 | 49.186
19 | 2.362 | 0.05366 | -0.137 | 44.021
19.5 | 2.358 | 0.05503 | -0.138 | 42.853
20 | 2.343 | 0.06056 | -0.137 | 38.681

## 84. Re 6M Mach 0.10 (2)
BIGFOIL.COM POLAR EXPORT
goe679
GOE 679 |  |  |  | Cl Max: | 0.9186 | at alpha= | 6 | deg
XFOIL ncrit=9 |  |  |  | L/D Max: | 114.825 | at alpha= | 6 | deg
Re: | 6000000 |  |  | Cd Min: | 0.04171 | at alpha= | -20 | deg
Mach: | 0.1 |  |  | Cl=0 at alpha= | -4.2143 | deg
|  |  |  | @ Cl=0.1, Cd= | 0.0067
|  |  |  | @ Cl=0.4, Cd= | 0.0067683
|  |  |  | @ Cl=0.6, Cd= | 0.0070645
alpha (deg) | Cl | Cd | Cm | Cl/Cd
-20 | -1.21 | 0.04171 | -0.1475 | -29.0098
-19.5 | -1.2745 | 0.03006 | -0.1518 | -42.3985
-19 | -1.2753 | 0.02413 | -0.1559 | -52.8512
-18.5 | -1.2558 | 0.02089 | -0.1572 | -60.1149
-18 | -1.2251 | 0.01875 | -0.1575 | -65.3387
-17.5 | -1.1878 | 0.01718 | -0.1573 | -69.1385
-17 | -1.1483 | 0.01597 | -0.1566 | -71.9036
-16.5 | -1.1195 | 0.015 | -0.153 | -74.6333
-16 | -1.0815 | 0.01419 | -0.1506 | -76.2156
-15.5 | -1.0387 | 0.01342 | -0.1488 | -77.3994
-14.5 | -0.9465 | 0.01217 | -0.1456 | -77.7732
-14 | -0.9087 | 0.01164 | -0.142 | -78.067
-13.5 | -0.8555 | 0.01109 | -0.1415 | -77.1416
-13 | -0.8045 | 0.01063 | -0.1403 | -75.682
-12.5 | -0.7505 | 0.01015 | -0.1398 | -73.9409
-12 | -0.6892 | 0.00963 | -0.1408 | -71.568
-11.5 | -0.6499 | 0.00954 | -0.1372 | -68.1237
-11 | -0.611 | 0.00933 | -0.1333 | -65.4877
-10.5 | -0.5677 | 0.00908 | -0.1303 | -62.522
-10 | -0.5234 | 0.00884 | -0.1275 | -59.2081
-9.5 | -0.4772 | 0.00862 | -0.125 | -55.3596
-9 | -0.4305 | 0.0084 | -0.1226 | -51.25
-8.5 | -0.3863 | 0.00818 | -0.1196 | -47.2249
-8 | -0.3444 | 0.00795 | -0.1161 | -43.3208
-7.5 | -0.2993 | 0.00772 | -0.1133 | -38.7694
-7 | -0.2523 | 0.00755 | -0.1109 | -33.4172
-6.5 | -0.2056 | 0.00742 | -0.1084 | -27.7089
-6 | -0.1597 | 0.00729 | -0.1057 | -21.9067
-5.5 | -0.1137 | 0.0072 | -0.1032 | -15.7917
-5 | -0.0692 | 0.00713 | -0.1003 | -9.7055
-4.5 | -0.0256 | 0.00694 | -0.0973 | -3.6888
-4 | 0.0192 | 0.00677 | -0.0945 | 2.836
-3.5 | 0.0658 | 0.0067 | -0.092 | 9.8209
-3 | 0.1133 | 0.0067 | -0.0898 | 16.9104
-2.5 | 0.161 | 0.00668 | -0.0875 | 24.1018
-2 | 0.2091 | 0.00668 | -0.0854 | 31.3024
-1.5 | 0.2572 | 0.0067 | -0.0832 | 38.3881
-1 | 0.3067 | 0.00672 | -0.0814 | 45.6399
-0.5 | 0.3552 | 0.00675 | -0.0794 | 52.6222
0 | 0.4042 | 0.00677 | -0.0775 | 59.7046
0.5 | 0.4525 | 0.00681 | -0.0755 | 66.4464
1 | 0.4999 | 0.00687 | -0.0733 | 72.7656
1.5 | 0.5459 | 0.00694 | -0.0709 | 78.6599
2 | 0.5915 | 0.00705 | -0.0684 | 83.9007
2.5 | 0.6383 | 0.00713 | -0.0662 | 89.5231
3 | 0.683 | 0.00728 | -0.0636 | 93.8187
3.5 | 0.7278 | 0.00739 | -0.061 | 98.4844
4 | 0.77 | 0.00755 | -0.058 | 101.9868
4.5 | 0.8094 | 0.00775 | -0.0545 | 104.4387
5 | 0.8469 | 0.00787 | -0.0507 | 107.6112
5.5 | 0.8801 | 0.00798 | -0.0461 | 110.2882
6 | 0.9186 | 0.008 | -0.0426 | 114.825

## 85. Re 6M Mach 0.25 (1)
BIGFOIL.COM POLAR EXPORT
goe679
GOE 679 |  |  |  | Cl Max: | 2.327 | at alpha= | 16 | deg
JavaFoil+Calcfoil stall+Eppler ext transition |  |  |  | L/D Max: | 176.563 | at alpha= | 7 | deg
Re: | 6000000 |  |  | Cd Min: | 0.00636 | at alpha= | 0 | deg
Mach: | 0.25 |  |  | Cl=0 at alpha= | -5.4375 | deg
|  |  |  | @ Cl=0.1, Cd= | 0.0069139
|  |  |  | @ Cl=0.4, Cd= | 0.006515
|  |  |  | @ Cl=0.6, Cd= | 0.0073961
alpha (deg) | Cl | Cd | Cm | Cl/Cd
-20 | -0.849 | 0.12697 | -0.067 | -6.685
-19.5 | -0.861 | 0.11909 | -0.068 | -7.233
-19 | -0.875 | 0.10619 | -0.07 | -8.236
-18.5 | -0.878 | 0.10315 | -0.071 | -8.513
-18 | -0.881 | 0.0959 | -0.072 | -9.191
-17.5 | -0.883 | 0.08819 | -0.074 | -10.007
-17 | -0.882 | 0.07929 | -0.076 | -11.124
-16.5 | -0.875 | 0.07321 | -0.078 | -11.958
-16 | -0.865 | 0.06809 | -0.079 | -12.699
-15.5 | -0.847 | 0.0669 | -0.08 | -12.659
-15 | -0.83 | 0.06173 | -0.081 | -13.443
-14.5 | -0.81 | 0.05657 | -0.083 | -14.318
-14 | -0.789 | 0.04981 | -0.085 | -15.85
-13.5 | -0.775 | 0.03804 | -0.09 | -20.387
-13 | -0.752 | 0.03131 | -0.093 | -24.018
-12.5 | -0.727 | 0.02501 | -0.096 | -29.072
-12 | -0.7 | 0.01932 | -0.1 | -36.211
-11.5 | -0.663 | 0.01676 | -0.102 | -39.555
-11 | -0.627 | 0.0138 | -0.105 | -45.452
-10.5 | -0.585 | 0.01148 | -0.107 | -50.926
-10 | -0.538 | 0.0107 | -0.109 | -50.28
-9.5 | -0.487 | 0.00989 | -0.111 | -49.216
-9 | -0.433 | 0.00865 | -0.112 | -50.011
-8.5 | -0.376 | 0.0089 | -0.113 | -42.237
-8 | -0.318 | 0.00873 | -0.115 | -36.418
-7.5 | -0.258 | 0.00772 | -0.116 | -33.367
-7 | -0.196 | 0.00758 | -0.117 | -25.894
-6.5 | -0.134 | 0.00753 | -0.117 | -17.824
-6 | -0.071 | 0.0075 | -0.118 | -9.511
-5.5 | -0.008 | 0.00746 | -0.119 | -1.049
-5 | 0.056 | 0.00688 | -0.12 | 8.159
-4.5 | 0.121 | 0.00693 | -0.121 | 17.386
-4 | 0.185 | 0.00741 | -0.122 | 24.963
-3.5 | 0.25 | 0.00735 | -0.123 | 33.975
-3 | 0.315 | 0.00652 | -0.124 | 48.28
-2.5 | 0.38 | 0.00654 | -0.124 | 58.064
-2 | 0.444 | 0.00646 | -0.125 | 68.739
-1.5 | 0.509 | 0.00643 | -0.126 | 79.07
-1 | 0.573 | 0.0075 | -0.127 | 76.439
-0.5 | 0.638 | 0.00725 | -0.128 | 87.97
0 | 0.707 | 0.00636 | -0.129 | 111.094
0.5 | 0.771 | 0.00658 | -0.13 | 117.178
1 | 0.835 | 0.00672 | -0.13 | 124.231
1.5 | 0.899 | 0.00716 | -0.131 | 125.533
2 | 0.963 | 0.00717 | -0.132 | 134.29
2.5 | 1.027 | 0.00909 | -0.133 | 112.996
3 | 1.09 | 0.00758 | -0.134 | 143.824
3.5 | 1.153 | 0.00968 | -0.134 | 119.2
4 | 1.216 | 0.00773 | -0.135 | 157.263
4.5 | 1.279 | 0.00785 | -0.136 | 162.851
5 | 1.34 | 0.00807 | -0.137 | 166.042
5.5 | 1.402 | 0.00828 | -0.138 | 169.255
6 | 1.463 | 0.00856 | -0.138 | 170.984
6.5 | 1.524 | 0.00885 | -0.139 | 172.206
7 | 1.584 | 0.00897 | -0.14 | 176.563
7.5 | 1.643 | 0.01179 | -0.141 | 139.361
8 | 1.701 | 0.01246 | -0.141 | 136.549
8.5 | 1.758 | 0.01292 | -0.142 | 136.11
9 | 1.814 | 0.01146 | -0.143 | 158.221
9.5 | 1.869 | 0.01179 | -0.143 | 158.448
10 | 1.922 | 0.0169 | -0.144 | 113.725
10.5 | 1.975 | 0.01487 | -0.145 | 132.824
11 | 2.026 | 0.01846 | -0.145 | 109.732
11.5 | 2.076 | 0.01926 | -0.146 | 107.769
12 | 2.097 | 0.02009 | -0.145 | 104.383
12.5 | 2.13 | 0.02116 | -0.144 | 100.692
13 | 2.164 | 0.02248 | -0.144 | 96.265
13.5 | 2.199 | 0.02358 | -0.144 | 93.227
14 | 2.231 | 0.02487 | -0.144 | 89.722
14.5 | 2.259 | 0.02697 | -0.144 | 83.756
15 | 2.288 | 0.02862 | -0.144 | 79.937
15.5 | 2.308 | 0.03073 | -0.143 | 75.104
16 | 2.327 | 0.03236 | -0.144 | 71.899
16.5 | 2.303 | 0.0443 | -0.14 | 51.992
17 | 2.312 | 0.04754 | -0.14 | 48.621
17.5 | 2.313 | 0.05211 | -0.14 | 44.396
18 | 2.302 | 0.05574 | -0.139 | 41.31
18.5 | 2.283 | 0.06017 | -0.139 | 37.937
19 | 2.249 | 0.06691 | -0.138 | 33.616
19.5 | 2.214 | 0.07211 | -0.138 | 30.698
20 | 2.172 | 0.07769 | -0.137 | 27.957

## 86. Re 6M Mach 0.25 (2)
BIGFOIL.COM POLAR EXPORT
goe679
GOE 679 |  |  |  | Cl Max: | 1.8017 | at alpha= | 18.5 | deg
XFOIL ncrit=9 |  |  |  | L/D Max: | 132.62 | at alpha= | 7.5 | deg
Re: | 6000000 |  |  | Cd Min: | 0.11193 | at alpha= | -20 | deg
Mach: | 0.25 |  |  | Cl=0 at alpha= | -4.0962 | deg
|  |  |  | @ Cl=0.1, Cd= | 0.0068026
|  |  |  | @ Cl=0.4, Cd= | 0.0069143
|  |  |  | @ Cl=0.6, Cd= | 0.0072267
alpha (deg) | Cl | Cd | Cm | Cl/Cd
-20 | -0.7035 | 0.11193 | -0.1103 | -6.2852
-19.5 | -0.744 | 0.10286 | -0.1115 | -7.2331
-19 | -0.7831 | 0.09117 | -0.1186 | -8.5894
-18.5 | -0.8565 | 0.07543 | -0.1293 | -11.3549
-18 | -1.023 | 0.0505 | -0.1477 | -20.2574
-17.5 | -1.1208 | 0.03082 | -0.165 | -36.366
-17 | -1.1231 | 0.02349 | -0.1717 | -47.8118
-16.5 | -1.1003 | 0.01989 | -0.1733 | -55.3193
-16 | -1.072 | 0.01778 | -0.1719 | -60.2925
-15.5 | -1.0477 | 0.01619 | -0.1679 | -64.7128
-15 | -1.0074 | 0.01498 | -0.1655 | -67.2497
-14.5 | -0.9623 | 0.0139 | -0.1633 | -69.2302
-14 | -0.9194 | 0.01309 | -0.1602 | -70.2368
-13.5 | -0.8843 | 0.01238 | -0.1553 | -71.4297
-13 | -0.831 | 0.01167 | -0.1536 | -71.2082
-12.5 | -0.7801 | 0.01102 | -0.1513 | -70.7895
-12 | -0.7224 | 0.01057 | -0.1503 | -68.3444
-11.5 | -0.6764 | 0.01039 | -0.147 | -65.1011
-11 | -0.6371 | 0.00998 | -0.1424 | -63.8377
-10.5 | -0.5938 | 0.00961 | -0.1385 | -61.7898
-10 | -0.5493 | 0.00929 | -0.1347 | -59.1281
-9.5 | -0.5051 | 0.009 | -0.1309 | -56.1222
-9 | -0.4615 | 0.00873 | -0.1269 | -52.8637
-8.5 | -0.4158 | 0.00847 | -0.1234 | -49.0909
-8 | -0.3688 | 0.00825 | -0.1201 | -44.703
-7.5 | -0.3217 | 0.00799 | -0.1169 | -40.2628
-7 | -0.2732 | 0.00776 | -0.114 | -35.2062
-6.5 | -0.2248 | 0.00761 | -0.1112 | -29.5401
-6 | -0.176 | 0.00748 | -0.1084 | -23.5294
-5.5 | -0.1291 | 0.00741 | -0.1053 | -17.4224
-5 | -0.0823 | 0.00736 | -0.1022 | -11.1821
-4.5 | -0.0361 | 0.00723 | -0.0991 | -4.9931
-4 | 0.0086 | 0.00697 | -0.0958 | 1.2339
-3.5 | 0.0557 | 0.00684 | -0.0928 | 8.1433
-3 | 0.1031 | 0.0068 | -0.09 | 15.1618
-2.5 | 0.1518 | 0.00681 | -0.0874 | 22.2907
-2 | 0.2026 | 0.00682 | -0.0852 | 29.7067
-1.5 | 0.2537 | 0.00681 | -0.0832 | 37.254
-1 | 0.3038 | 0.00684 | -0.081 | 44.4152
-0.5 | 0.3549 | 0.00685 | -0.079 | 51.8102
0 | 0.404 | 0.00692 | -0.0766 | 58.3815
0.5 | 0.4528 | 0.00695 | -0.0742 | 65.1511
1 | 0.5002 | 0.00705 | -0.0715 | 70.9504
1.5 | 0.5498 | 0.0071 | -0.0694 | 77.4366
2 | 0.5968 | 0.00722 | -0.0667 | 82.6593
2.5 | 0.6442 | 0.00732 | -0.0641 | 88.0055
3 | 0.6888 | 0.00747 | -0.061 | 92.2088
3.5 | 0.7325 | 0.00765 | -0.0578 | 95.7516
4 | 0.7773 | 0.00782 | -0.0549 | 99.399
4.5 | 0.8172 | 0.00807 | -0.051 | 101.2639
5 | 0.8556 | 0.00824 | -0.0469 | 103.835
5.5 | 0.8931 | 0.00835 | -0.0427 | 106.9581
6 | 0.9308 | 0.00849 | -0.0387 | 109.6349
7 | 1.2016 | 0.00916 | -0.0723 | 131.179
7.5 | 1.2705 | 0.00958 | -0.0747 | 132.62
8 | 1.3223 | 0.01007 | -0.0736 | 131.3108
8.5 | 1.3612 | 0.01051 | -0.0699 | 129.5147
9 | 1.4037 | 0.01097 | -0.0669 | 127.9581
9.5 | 1.4411 | 0.01163 | -0.0632 | 123.9123
10 | 1.4855 | 0.01213 | -0.0608 | 122.465
10.5 | 1.5253 | 0.01281 | -0.0578 | 119.071
11 | 1.5624 | 0.01365 | -0.0545 | 114.4615
11.5 | 1.6032 | 0.01439 | -0.0519 | 111.4107
12 | 1.6387 | 0.01539 | -0.0487 | 106.4782
12.5 | 1.6722 | 0.01655 | -0.0455 | 101.0393
13 | 1.701 | 0.01801 | -0.0419 | 94.4475
13.5 | 1.7299 | 0.01958 | -0.0387 | 88.3504
14 | 1.7298 | 0.02288 | -0.033 | 75.6031
14.5 | 1.7299 | 0.02651 | -0.0283 | 65.2546
15 | 1.741 | 0.02971 | -0.025 | 58.5998
15.5 | 1.7549 | 0.03289 | -0.0223 | 53.3566
16 | 1.769 | 0.03621 | -0.0201 | 48.8539
16.5 | 1.7827 | 0.03972 | -0.0182 | 44.8817
17 | 1.7903 | 0.04384 | -0.0164 | 40.8371
17.5 | 1.7931 | 0.04855 | -0.0149 | 36.9331
18 | 1.7986 | 0.05322 | -0.0139 | 33.7956
18.5 | 1.8017 | 0.05815 | -0.0132 | 30.9837
19 | 1.7952 | 0.06425 | -0.0128 | 27.9409
19.5 | 1.7852 | 0.07074 | -0.0128 | 25.2361
20 | 1.7638 | 0.07865 | -0.0134 | 22.4259

## 87. Re 6M Mach 0.50 (1)
BIGFOIL.COM POLAR EXPORT
goe679
GOE 679 |  |  |  | Cl Max: | 1.968 | at alpha= | 11 | deg
JavaFoil+Calcfoil stall+Eppler ext transition |  |  |  | L/D Max: | 162.79 | at alpha= | 5.5 | deg
Re: | 6000000 |  |  | Cd Min: | 0.00615 | at alpha= | -4 | deg
Mach: | 0.5 |  |  | Cl=0 at alpha= | -5.4366 | deg
|  |  |  | @ Cl=0.1, Cd= | 0.0074811
|  |  |  | @ Cl=0.4, Cd= | 0.0068673
|  |  |  | @ Cl=0.6, Cd= | 0.0080696
alpha (deg) | Cl | Cd | Cm | Cl/Cd
-20 | -0.851 | 0.16385 | -0.068 | -5.192
-19.5 | -0.824 | 0.15324 | -0.07 | -5.377
-19 | -0.795 | 0.14557 | -0.07 | -5.46
-18.5 | -0.767 | 0.1353 | -0.071 | -5.669
-18 | -0.735 | 0.13781 | -0.069 | -5.33
-17.5 | -0.706 | 0.12912 | -0.069 | -5.464
-17 | -0.675 | 0.12278 | -0.067 | -5.494
-16.5 | -0.65 | 0.12718 | -0.071 | -5.109
-16 | -0.622 | 0.1173 | -0.073 | -5.306
-15.5 | -0.593 | 0.11088 | -0.074 | -5.351
-15 | -0.563 | 0.10447 | -0.074 | -5.393
-14.5 | -0.534 | 0.10005 | -0.073 | -5.336
-14 | -0.501 | 0.10282 | -0.07 | -4.878
-13.5 | -0.47 | 0.09854 | -0.066 | -4.774
-13 | -0.446 | 0.09135 | -0.074 | -4.881
-12.5 | -0.421 | 0.07855 | -0.081 | -5.358
-12 | -0.389 | 0.07794 | -0.077 | -4.986
-11.5 | -0.359 | 0.07426 | -0.078 | -4.834
-11 | -0.335 | 0.05986 | -0.087 | -5.601
-10.5 | -0.309 | 0.05105 | -0.092 | -6.047
-10 | -0.399 | 0.0424 | -0.098 | -9.401
-9.5 | -0.417 | 0.03044 | -0.105 | -13.694
-9 | -0.401 | 0.02233 | -0.113 | -17.963
-8.5 | -0.371 | 0.01484 | -0.119 | -25.023
-8 | -0.329 | 0.01195 | -0.125 | -27.506
-7.5 | -0.273 | 0.01101 | -0.127 | -24.764
-7 | -0.212 | 0.00906 | -0.129 | -23.396
-6.5 | -0.147 | 0.00956 | -0.131 | -15.331
-6 | -0.079 | 0.00836 | -0.132 | -9.396
-5.5 | -0.009 | 0.00789 | -0.133 | -1.097
-5 | 0.062 | 0.00784 | -0.134 | 7.944
-4.5 | 0.134 | 0.00716 | -0.135 | 18.698
-4 | 0.206 | 0.00615 | -0.136 | 33.53
-3.5 | 0.279 | 0.00787 | -0.137 | 35.407
-3 | 0.351 | 0.00727 | -0.138 | 48.314
-2.5 | 0.424 | 0.00667 | -0.139 | 63.54
-2 | 0.496 | 0.00668 | -0.14 | 74.163
-1.5 | 0.567 | 0.00801 | -0.141 | 70.883
-1 | 0.639 | 0.00814 | -0.142 | 78.526
-0.5 | 0.71 | 0.00684 | -0.143 | 103.872
0 | 0.788 | 0.00662 | -0.144 | 119.003
0.5 | 0.86 | 0.0086 | -0.145 | 100.018
1 | 0.931 | 0.00708 | -0.146 | 131.476
1.5 | 1.002 | 0.00778 | -0.146 | 128.735
2 | 1.072 | 0.0099 | -0.147 | 108.353
2.5 | 1.142 | 0.00829 | -0.148 | 137.78
3 | 1.212 | 0.00824 | -0.149 | 147.149
3.5 | 1.281 | 0.00884 | -0.15 | 144.9
4 | 1.35 | 0.00856 | -0.151 | 157.738
4.5 | 1.418 | 0.00888 | -0.152 | 159.556
5 | 1.484 | 0.00913 | -0.153 | 162.549
5.5 | 1.549 | 0.00952 | -0.154 | 162.79
6 | 1.614 | 0.00995 | -0.154 | 162.166
6.5 | 1.677 | 0.01053 | -0.155 | 159.246
7 | 1.738 | 0.0113 | -0.156 | 153.77
7.5 | 1.798 | 0.01624 | -0.157 | 110.719
8 | 1.855 | 0.01714 | -0.158 | 108.208
8.5 | 1.864 | 0.02159 | -0.155 | 86.344
9 | 1.902 | 0.02313 | -0.155 | 82.218
9.5 | 1.93 | 0.02521 | -0.154 | 76.55
10 | 1.951 | 0.02768 | -0.154 | 70.493
10.5 | 1.963 | 0.03085 | -0.153 | 63.632
11 | 1.968 | 0.03433 | -0.152 | 57.326
11.5 | 1.958 | 0.0387 | -0.151 | 50.583
12 | 1.932 | 0.04312 | -0.15 | 44.803
12.5 | 1.877 | 0.04951 | -0.149 | 37.911
13 | 1.767 | 0.05712 | -0.147 | 30.944
13.5 | 1.169 | 0.10794 | -0.131 | 10.827
14 | 1.177 | 0.13711 | -0.124 | 8.587
14.5 | 1.249 | 0.09689 | -0.138 | 12.886
15 | 1.259 | 0.12042 | -0.133 | 10.455
15.5 | 1.27 | 0.13209 | -0.128 | 9.617
16 | 1.308 | 0.11908 | -0.131 | 10.987

## 88. Re 6M Mach 0.50 (2)
BIGFOIL.COM POLAR EXPORT
goe679
GOE 679 |  |  |  | Cl Max: | 1.7309 | at alpha= | 12.5 | deg
XFOIL ncrit=9 |  |  |  | L/D Max: | 107.546 | at alpha= | 6.5 | deg
Re: | 6000000 |  |  | Cd Min: | 0.11235 | at alpha= | 17.5 | deg
Mach: | 0.5 |  |  | Cl=0 at alpha= | -3.6383 | deg
|  |  |  | @ Cl=0.1, Cd= | 0.0074456
|  |  |  | @ Cl=0.4, Cd= | 0.0075208
|  |  |  | @ Cl=0.6, Cd= | 0.008046
alpha (deg) | Cl | Cd | Cm | Cl/Cd
-15 | -0.3063 | 0.09838 | -0.1449 | -3.1134
-14.5 | -0.3126 | 0.08844 | -0.1533 | -3.5346
-14 | -0.3298 | 0.08056 | -0.1563 | -4.0938
-13.5 | -0.3446 | 0.07216 | -0.1614 | -4.7755
-13 | -0.3724 | 0.06229 | -0.1689 | -5.9785
-12.5 | -0.4055 | 0.05182 | -0.1785 | -7.8252
-11.5 | -0.5223 | 0.03035 | -0.1933 | -17.2092
-11 | -0.5609 | 0.02023 | -0.2014 | -27.7261
-10.5 | -0.5761 | 0.01654 | -0.1953 | -34.8307
-10 | -0.5794 | 0.01447 | -0.1843 | -40.0415
-9.5 | -0.5733 | 0.013 | -0.1721 | -44.1
-9 | -0.5457 | 0.0118 | -0.1624 | -46.2458
-8.5 | -0.508 | 0.01087 | -0.1539 | -46.7341
-8 | -0.4625 | 0.01012 | -0.1465 | -45.7016
-7.5 | -0.412 | 0.00952 | -0.14 | -43.2773
-7 | -0.3605 | 0.00909 | -0.1338 | -39.659
-6.5 | -0.3074 | 0.00877 | -0.1281 | -35.0513
-6 | -0.2594 | 0.00852 | -0.1217 | -30.446
-5.5 | -0.2085 | 0.00838 | -0.116 | -24.8807
-5 | -0.1537 | 0.00824 | -0.1112 | -18.6529
-4.5 | -0.097 | 0.00811 | -0.1069 | -11.9605
-4 | -0.0408 | 0.00799 | -0.1028 | -5.1064
-3.5 | 0.0156 | 0.00786 | -0.0988 | 1.9847
-3 | 0.0644 | 0.00756 | -0.0937 | 8.5185
-2.5 | 0.1173 | 0.00739 | -0.0894 | 15.8728
-2 | 0.1743 | 0.00737 | -0.086 | 23.6499
-1.5 | 0.2308 | 0.00739 | -0.0826 | 31.2314
-1 | 0.2891 | 0.00738 | -0.0795 | 39.1734
-0.5 | 0.3424 | 0.00748 | -0.0757 | 45.7754
0 | 0.3996 | 0.00752 | -0.0726 | 53.1383
0.5 | 0.4535 | 0.00763 | -0.069 | 59.4364
1 | 0.5092 | 0.00772 | -0.0657 | 65.9585
1.5 | 0.56 | 0.00788 | -0.0616 | 71.066
2 | 0.6106 | 0.00809 | -0.0575 | 75.4759
2.5 | 0.6627 | 0.00829 | -0.0538 | 79.9397
3 | 0.7097 | 0.00855 | -0.0491 | 83.0058
3.5 | 0.7566 | 0.00889 | -0.0445 | 85.1069
4 | 0.8012 | 0.00929 | -0.0396 | 86.2433
4.5 | 0.8467 | 0.00973 | -0.0349 | 87.0195
5 | 0.8898 | 0.01023 | -0.0299 | 86.9795
5.5 | 0.936 | 0.01069 | -0.0255 | 87.5585
6 | 0.984 | 0.01114 | -0.0217 | 88.3303
6.5 | 1.2357 | 0.01149 | -0.058 | 107.5457
7 | 1.2988 | 0.01258 | -0.0567 | 103.2432
7.5 | 1.3537 | 0.01342 | -0.0538 | 100.8718
8 | 1.3987 | 0.01449 | -0.0494 | 96.5286
8.5 | 1.4427 | 0.01573 | -0.045 | 91.7165
9 | 1.4903 | 0.01696 | -0.0412 | 87.8715
9.5 | 1.5335 | 0.0185 | -0.0372 | 82.8919
10 | 1.5723 | 0.02037 | -0.033 | 77.187
10.5 | 1.6154 | 0.02216 | -0.0294 | 72.8971
11 | 1.6495 | 0.02451 | -0.0253 | 67.2991
11.5 | 1.6827 | 0.02706 | -0.0215 | 62.184
12 | 1.7107 | 0.03001 | -0.0177 | 57.0043
12.5 | 1.7309 | 0.03355 | -0.0138 | 51.5917
13 | 1.7267 | 0.03875 | -0.0099 | 44.56
14 | 1.638 | 0.05592 | -0.0045 | 29.2918
14.5 | 1.627 | 0.06268 | -0.0034 | 25.9572
15 | 1.6063 | 0.07042 | -0.0029 | 22.8103
15.5 | 1.5801 | 0.07881 | -0.0031 | 20.0495
16 | 1.5561 | 0.08728 | -0.004 | 17.8288
16.5 | 1.5401 | 0.0953 | -0.0051 | 16.1605
17 | 1.5233 | 0.10354 | -0.0067 | 14.7122
17.5 | 1.5033 | 0.11235 | -0.0091 | 13.3805

## 89. Re 7M Mach 0.00 (1)
BIGFOIL.COM POLAR EXPORT
goe679
GOE 679 |  |  |  | Cl Max: | 2.385 | at alpha= | 18 | deg
JavaFoil+Calcfoil stall+Eppler ext transition |  |  |  | L/D Max: | 182.002 | at alpha= | 7.5 | deg
Re: | 7000000 |  |  | Cd Min: | 0.00623 | at alpha= | 0 | deg
Mach: | 0 |  |  | Cl=0 at alpha= | -5.4355 | deg
|  |  |  | @ Cl=0.1, Cd= | 0.0066592
|  |  |  | @ Cl=0.4, Cd= | 0.0066971
|  |  |  | @ Cl=0.6, Cd= | 0.0066176
alpha (deg) | Cl | Cd | Cm | Cl/Cd
-20 | -1.069 | 0.09917 | -0.07 | -10.783
-19.5 | -1.058 | 0.09467 | -0.071 | -11.171
-19 | -1.048 | 0.08719 | -0.072 | -12.017
-18.5 | -1.035 | 0.08022 | -0.074 | -12.902
-18 | -1.019 | 0.07514 | -0.075 | -13.559
-17.5 | -1.003 | 0.06877 | -0.077 | -14.59
-17 | -0.984 | 0.06445 | -0.078 | -15.263
-16.5 | -0.968 | 0.05612 | -0.08 | -17.243
-16 | -0.944 | 0.05184 | -0.082 | -18.212
-15.5 | -0.914 | 0.05069 | -0.082 | -18.028
-15 | -0.888 | 0.0457 | -0.084 | -19.436
-14.5 | -0.865 | 0.03855 | -0.087 | -22.438
-14 | -0.838 | 0.03264 | -0.089 | -25.674
-13.5 | -0.811 | 0.02656 | -0.092 | -30.557
-13 | -0.795 | 0.01774 | -0.097 | -44.792
-12.5 | -0.757 | 0.0155 | -0.098 | -48.823
-12 | -0.723 | 0.01225 | -0.101 | -59.049
-11.5 | -0.679 | 0.01133 | -0.103 | -59.917
-11 | -0.633 | 0.01023 | -0.104 | -61.885
-10.5 | -0.585 | 0.00988 | -0.106 | -59.24
-10 | -0.533 | 0.00929 | -0.107 | -57.408
-9.5 | -0.48 | 0.00882 | -0.108 | -54.391
-9 | -0.425 | 0.00857 | -0.109 | -49.565
-8.5 | -0.368 | 0.007 | -0.11 | -52.627
-8 | -0.31 | 0.00751 | -0.111 | -41.262
-7.5 | -0.251 | 0.00693 | -0.112 | -36.22
-7 | -0.191 | 0.00734 | -0.113 | -26.01
-6.5 | -0.13 | 0.00731 | -0.114 | -17.85
-6 | -0.069 | 0.00716 | -0.115 | -9.675
-5.5 | -0.008 | 0.00719 | -0.115 | -1.056
-5 | 0.054 | 0.00663 | -0.116 | 8.221
-4.5 | 0.117 | 0.00667 | -0.117 | 17.51
-4 | 0.179 | 0.00669 | -0.118 | 26.82
-3.5 | 0.242 | 0.00663 | -0.119 | 36.51
-3 | 0.305 | 0.00673 | -0.12 | 45.328
-2.5 | 0.368 | 0.00711 | -0.121 | 51.718
-2 | 0.43 | 0.00631 | -0.121 | 68.233
-1.5 | 0.493 | 0.00718 | -0.122 | 68.602
-1 | 0.555 | 0.00722 | -0.123 | 76.897
-0.5 | 0.617 | 0.00639 | -0.124 | 96.697
0 | 0.684 | 0.00623 | -0.125 | 109.941
0.5 | 0.747 | 0.00637 | -0.126 | 117.322
1 | 0.809 | 0.00656 | -0.126 | 123.437
1.5 | 0.871 | 0.00823 | -0.127 | 105.872
2 | 0.933 | 0.00693 | -0.128 | 134.63
2.5 | 0.995 | 0.00709 | -0.129 | 140.255
3 | 1.057 | 0.00719 | -0.129 | 146.954
3.5 | 1.118 | 0.00914 | -0.13 | 122.365
4 | 1.179 | 0.00747 | -0.131 | 157.859
4.5 | 1.24 | 0.00754 | -0.132 | 164.361
5 | 1.3 | 0.00761 | -0.132 | 170.95
5.5 | 1.36 | 0.00784 | -0.133 | 173.544
6 | 1.42 | 0.00802 | -0.134 | 176.964
6.5 | 1.479 | 0.00825 | -0.135 | 179.174
7 | 1.538 | 0.00851 | -0.135 | 180.701
7.5 | 1.596 | 0.00877 | -0.136 | 182.002
8 | 1.654 | 0.0092 | -0.137 | 179.694
8.5 | 1.71 | 0.01007 | -0.138 | 169.782
9 | 1.765 | 0.01053 | -0.138 | 167.694
9.5 | 1.82 | 0.01227 | -0.139 | 148.289
10 | 1.874 | 0.01505 | -0.14 | 124.549
10.5 | 1.927 | 0.01328 | -0.14 | 145.087
11 | 1.979 | 0.01634 | -0.141 | 121.142
11.5 | 2.03 | 0.01685 | -0.141 | 120.502
12 | 2.08 | 0.01477 | -0.142 | 140.807
12.5 | 2.129 | 0.01796 | -0.143 | 118.53
13 | 2.177 | 0.01882 | -0.143 | 115.652
13.5 | 2.201 | 0.0196 | -0.142 | 112.277
14 | 2.232 | 0.02052 | -0.142 | 108.757
14.5 | 2.262 | 0.02189 | -0.141 | 103.335
15 | 2.296 | 0.02335 | -0.141 | 98.325
15.5 | 2.325 | 0.0246 | -0.141 | 94.508
16 | 2.323 | 0.03137 | -0.139 | 74.064
16.5 | 2.343 | 0.0338 | -0.139 | 69.331
17 | 2.363 | 0.03633 | -0.139 | 65.032
17.5 | 2.374 | 0.04022 | -0.138 | 59.019
18 | 2.385 | 0.04183 | -0.138 | 57.023
18.5 | 2.381 | 0.04656 | -0.138 | 51.142
19 | 2.379 | 0.04955 | -0.138 | 48.018
19.5 | 2.377 | 0.05267 | -0.138 | 45.12
20 | 2.367 | 0.05603 | -0.137 | 42.251

## 90. Re 7M Mach 0.00 (2)
BIGFOIL.COM POLAR EXPORT
goe679
GOE 679 |  |  |  | Cl Max: | 1.8845 | at alpha= | 20 | deg
XFOIL ncrit=9 |  |  |  | L/D Max: | 142.85 | at alpha= | 8.5 | deg
Re: | 7000000 |  |  | Cd Min: | 0.05279 | at alpha= | 20 | deg
Mach: | 0 |  |  | Cl=0 at alpha= | -4.2551 | deg
|  |  |  | @ Cl=0.1, Cd= | 0.0065606
|  |  |  | @ Cl=0.4, Cd= | 0.006612
|  |  |  | @ Cl=0.6, Cd= | 0.0068942
alpha (deg) | Cl | Cd | Cm | Cl/Cd
-20 | -1.335 | 0.02629 | -0.1531 | -50.7798
-19.5 | -1.3136 | 0.02309 | -0.1549 | -56.8904
-19 | -1.2897 | 0.02046 | -0.1557 | -63.0352
-18.5 | -1.2628 | 0.01828 | -0.1557 | -69.081
-18 | -1.2287 | 0.01669 | -0.1553 | -73.6189
-17.5 | -1.1906 | 0.0155 | -0.1545 | -76.8129
-17 | -1.1612 | 0.01454 | -0.1512 | -79.8624
-16.5 | -1.1256 | 0.01373 | -0.1486 | -81.9811
-16 | -1.0848 | 0.01305 | -0.1466 | -83.1264
-15.5 | -1.0385 | 0.0124 | -0.1454 | -83.75
-15 | -0.9911 | 0.01186 | -0.1442 | -83.5666
-14.5 | -0.9566 | 0.01136 | -0.1402 | -84.2077
-14 | -0.9058 | 0.01086 | -0.1394 | -83.407
-13.5 | -0.85 | 0.01038 | -0.1396 | -81.8882
-13 | -0.8025 | 0.00998 | -0.1379 | -80.4108
-12.5 | -0.747 | 0.0096 | -0.1378 | -77.8125
-12 | -0.6913 | 0.00952 | -0.1377 | -72.6155
-11.5 | -0.6536 | 0.00927 | -0.1339 | -70.507
-11 | -0.6118 | 0.00902 | -0.1308 | -67.8271
-10.5 | -0.5673 | 0.00877 | -0.1282 | -64.6864
-10 | -0.5217 | 0.00852 | -0.1258 | -61.2324
-9.5 | -0.4752 | 0.0083 | -0.1235 | -57.253
-9 | -0.4286 | 0.00811 | -0.1212 | -52.8483
-8.5 | -0.3815 | 0.00793 | -0.119 | -48.1084
-8 | -0.3379 | 0.00771 | -0.116 | -43.8262
-7.5 | -0.2944 | 0.00751 | -0.113 | -39.2011
-7 | -0.2487 | 0.00734 | -0.1104 | -33.8828
-6.5 | -0.2022 | 0.00724 | -0.108 | -27.9282
-6 | -0.157 | 0.00715 | -0.1054 | -21.958
-5.5 | -0.1115 | 0.00711 | -0.1028 | -15.6821
-5 | -0.0661 | 0.00704 | -0.1002 | -9.3892
-4.5 | -0.0218 | 0.00687 | -0.0974 | -3.1732
-4 | 0.0227 | 0.00665 | -0.0946 | 3.4135
-3.5 | 0.0692 | 0.00658 | -0.0923 | 10.5167
-3 | 0.1168 | 0.00655 | -0.0901 | 17.8321
-2.5 | 0.1655 | 0.00652 | -0.0882 | 25.3834
-2 | 0.2133 | 0.00654 | -0.0861 | 32.6147
-1.5 | 0.2617 | 0.00652 | -0.0841 | 40.138
-1 | 0.309 | 0.00656 | -0.0819 | 47.1037
-0.5 | 0.3583 | 0.00656 | -0.0801 | 54.6189
0 | 0.4064 | 0.00662 | -0.0781 | 61.3897
0.5 | 0.4557 | 0.00663 | -0.0764 | 68.733
1 | 0.5029 | 0.00672 | -0.0743 | 74.8363
1.5 | 0.5502 | 0.00677 | -0.0722 | 81.2703
2 | 0.5947 | 0.00688 | -0.0695 | 86.439
2.5 | 0.6394 | 0.007 | -0.067 | 91.3429
3 | 0.686 | 0.00709 | -0.0649 | 96.756
3.5 | 0.7299 | 0.00724 | -0.0622 | 100.8149
4 | 0.7705 | 0.00744 | -0.059 | 103.5618
4.5 | 0.8093 | 0.00766 | -0.0554 | 105.6527
5 | 0.8485 | 0.0078 | -0.052 | 108.7821
5.5 | 0.8869 | 0.00784 | -0.0485 | 113.125
6 | 0.9217 | 0.00796 | -0.0443 | 115.7915
6.5 | 0.9641 | 0.00795 | -0.0418 | 121.2704
7 | 1.181 | 0.0083 | -0.0777 | 142.2892
7.5 | 1.2268 | 0.00866 | -0.0759 | 141.6628
8.5 | 1.3485 | 0.00944 | -0.0792 | 142.8496
9 | 1.3865 | 0.00978 | -0.076 | 141.7689
9.5 | 1.4232 | 0.01025 | -0.0727 | 138.8488
10 | 1.463 | 0.01064 | -0.0701 | 137.5
10.5 | 1.504 | 0.01108 | -0.0678 | 135.7401
11 | 1.5398 | 0.01171 | -0.0648 | 131.4944
11.5 | 1.5805 | 0.01221 | -0.0627 | 129.4431
12 | 1.614 | 0.01299 | -0.0596 | 124.2494
12.5 | 1.6507 | 0.01369 | -0.0572 | 120.5771
13 | 1.6788 | 0.01476 | -0.0537 | 113.7398
13.5 | 1.7105 | 0.01574 | -0.0509 | 108.6722
14 | 1.7261 | 0.01755 | -0.0462 | 98.3533
14.5 | 1.7312 | 0.0201 | -0.0409 | 86.1294
15 | 1.7484 | 0.02219 | -0.0374 | 78.7922
15.5 | 1.7679 | 0.0243 | -0.0346 | 72.7531
16 | 1.7895 | 0.02637 | -0.0323 | 67.8612
16.5 | 1.8101 | 0.0286 | -0.0302 | 63.2902
17 | 1.8246 | 0.03138 | -0.0279 | 58.1453
17.5 | 1.8421 | 0.03403 | -0.0261 | 54.1316
18 | 1.8588 | 0.03685 | -0.0246 | 50.4423
18.5 | 1.8686 | 0.04035 | -0.023 | 46.3098
19 | 1.8722 | 0.04451 | -0.0216 | 42.0625
19.5 | 1.8789 | 0.04854 | -0.0205 | 38.7083
20 | 1.8845 | 0.05279 | -0.0198 | 35.698

## 91. Re 7M Mach 0.10 (1)
BIGFOIL.COM POLAR EXPORT
goe679
GOE 679 |  |  |  | Cl Max: | 2.373 | at alpha= | 18 | deg
JavaFoil+Calcfoil stall+Eppler ext transition |  |  |  | L/D Max: | 181.069 | at alpha= | 7.5 | deg
Re: | 7000000 |  |  | Cd Min: | 0.00628 | at alpha= | 0 | deg
Mach: | 0.1 |  |  | Cl=0 at alpha= | -5.4365 | deg
|  |  |  | @ Cl=0.1, Cd= | 0.00671
|  |  |  | @ Cl=0.4, Cd= | 0.0067243
|  |  |  | @ Cl=0.6, Cd= | 0.0066467
alpha (deg) | Cl | Cd | Cm | Cl/Cd
-20 | -1.044 | 0.10414 | -0.069 | -10.028
-19.5 | -1.036 | 0.09835 | -0.071 | -10.538
-19 | -1.029 | 0.0896 | -0.072 | -11.49
-18.5 | -1.017 | 0.08393 | -0.073 | -12.122
-18 | -1.005 | 0.07698 | -0.075 | -13.059
-17.5 | -0.99 | 0.07168 | -0.076 | -13.806
-17 | -0.971 | 0.0674 | -0.077 | -14.405
-16.5 | -0.957 | 0.05846 | -0.08 | -16.376
-16 | -0.936 | 0.05321 | -0.082 | -17.599
-15.5 | -0.906 | 0.05284 | -0.082 | -17.152
-15 | -0.881 | 0.04784 | -0.084 | -18.423
-14.5 | -0.858 | 0.0411 | -0.086 | -20.878
-14 | -0.833 | 0.03463 | -0.089 | -24.046
-13.5 | -0.806 | 0.02863 | -0.091 | -28.145
-13 | -0.79 | 0.01868 | -0.097 | -42.32
-12.5 | -0.754 | 0.01645 | -0.098 | -45.825
-12 | -0.722 | 0.01267 | -0.101 | -57.014
-11.5 | -0.678 | 0.01168 | -0.103 | -58.054
-11 | -0.634 | 0.0105 | -0.105 | -60.353
-10.5 | -0.586 | 0.01002 | -0.106 | -58.518
-10 | -0.534 | 0.00951 | -0.107 | -56.223
-9.5 | -0.481 | 0.00894 | -0.109 | -53.827
-9 | -0.427 | 0.00855 | -0.11 | -49.868
-8.5 | -0.37 | 0.00708 | -0.111 | -52.238
-8 | -0.311 | 0.0076 | -0.112 | -40.96
-7.5 | -0.252 | 0.00737 | -0.113 | -34.181
-7 | -0.192 | 0.00678 | -0.113 | -28.29
-6.5 | -0.131 | 0.00735 | -0.114 | -17.828
-6 | -0.07 | 0.00725 | -0.115 | -9.601
-5.5 | -0.008 | 0.00719 | -0.116 | -1.062
-5 | 0.055 | 0.00671 | -0.117 | 8.16
-4.5 | 0.117 | 0.00671 | -0.118 | 17.489
-4 | 0.18 | 0.00668 | -0.119 | 26.989
-3.5 | 0.243 | 0.00662 | -0.12 | 36.754
-3 | 0.307 | 0.00668 | -0.12 | 45.883
-2.5 | 0.37 | 0.00711 | -0.121 | 51.984
-2 | 0.433 | 0.0063 | -0.122 | 68.632
-1.5 | 0.495 | 0.00714 | -0.123 | 69.326
-1 | 0.558 | 0.00718 | -0.124 | 77.673
-0.5 | 0.621 | 0.00638 | -0.124 | 97.192
0 | 0.688 | 0.00628 | -0.125 | 109.595
0.5 | 0.751 | 0.00639 | -0.126 | 117.429
1 | 0.813 | 0.00656 | -0.127 | 123.92
1.5 | 0.876 | 0.00825 | -0.128 | 106.166
2 | 0.938 | 0.0069 | -0.129 | 135.88
2.5 | 1 | 0.00711 | -0.129 | 140.613
3 | 1.062 | 0.00727 | -0.13 | 146.025
3.5 | 1.123 | 0.00914 | -0.131 | 122.871
4 | 1.185 | 0.00755 | -0.132 | 156.97
4.5 | 1.246 | 0.00754 | -0.132 | 165.3
5 | 1.306 | 0.0077 | -0.133 | 169.722
5.5 | 1.367 | 0.00785 | -0.134 | 174.202
6 | 1.427 | 0.00807 | -0.135 | 176.669
6.5 | 1.486 | 0.0083 | -0.135 | 179.063
7 | 1.545 | 0.00857 | -0.136 | 180.283
7.5 | 1.604 | 0.00886 | -0.137 | 181.069
8 | 1.661 | 0.00929 | -0.137 | 178.764
8.5 | 1.718 | 0.01016 | -0.138 | 168.992
9 | 1.773 | 0.01062 | -0.139 | 166.95
9.5 | 1.828 | 0.01241 | -0.14 | 147.297
10 | 1.882 | 0.01522 | -0.14 | 123.66
10.5 | 1.934 | 0.01343 | -0.141 | 143.998
11 | 1.986 | 0.01653 | -0.142 | 120.147
11.5 | 2.037 | 0.01706 | -0.142 | 119.392
12 | 2.087 | 0.01763 | -0.143 | 118.415
12.5 | 2.136 | 0.01824 | -0.143 | 117.117
13 | 2.184 | 0.01914 | -0.144 | 114.06
13.5 | 2.2 | 0.02002 | -0.142 | 109.908
14 | 2.233 | 0.02108 | -0.142 | 105.92
14.5 | 2.265 | 0.02247 | -0.142 | 100.757
15 | 2.296 | 0.02381 | -0.142 | 96.444
15.5 | 2.327 | 0.02483 | -0.142 | 93.752
16 | 2.32 | 0.03275 | -0.14 | 70.856
16.5 | 2.341 | 0.035 | -0.139 | 66.886
17 | 2.359 | 0.03769 | -0.139 | 62.584
17.5 | 2.369 | 0.04184 | -0.138 | 56.619
18 | 2.373 | 0.04449 | -0.138 | 53.354
18.5 | 2.371 | 0.04838 | -0.138 | 49.012
19 | 2.367 | 0.05159 | -0.138 | 45.878
19.5 | 2.36 | 0.05461 | -0.138 | 43.211
20 | 2.347 | 0.05821 | -0.138 | 40.32

## 92. Re 7M Mach 0.10 (2)
BIGFOIL.COM POLAR EXPORT
goe679
GOE 679 |  |  |  | Cl Max: | 0.9677 | at alpha= | 6.5 | deg
XFOIL ncrit=9 |  |  |  | L/D Max: | 120.361 | at alpha= | 6.5 | deg
Re: | 7000000 |  |  | Cd Min: | 0.03123 | at alpha= | -20 | deg
Mach: | 0.1 |  |  | Cl=0 at alpha= | -4.235 | deg
|  |  |  | @ Cl=0.1, Cd= | 0.0065829
|  |  |  | @ Cl=0.4, Cd= | 0.0066317
|  |  |  | @ Cl=0.6, Cd= | 0.006923
alpha (deg) | Cl | Cd | Cm | Cl/Cd
-20 | -1.3079 | 0.03123 | -0.1528 | -41.8796
-19.5 | -1.2997 | 0.02607 | -0.1565 | -49.8542
-19 | -1.2818 | 0.02248 | -0.1584 | -57.0196
-18.5 | -1.2548 | 0.02001 | -0.1591 | -62.7086
-18 | -1.2269 | 0.01781 | -0.1589 | -68.8883
-17.5 | -1.1922 | 0.01628 | -0.1581 | -73.231
-17 | -1.161 | 0.01512 | -0.1556 | -76.7857
-16.5 | -1.1288 | 0.01418 | -0.1524 | -79.6051
-16 | -1.0887 | 0.01342 | -0.1502 | -81.1252
-15.5 | -1.0445 | 0.0127 | -0.1485 | -82.2441
-15 | -0.9911 | 0.01209 | -0.1484 | -81.9768
-14.5 | -0.9627 | 0.01159 | -0.143 | -83.063
-14 | -0.9127 | 0.01105 | -0.1418 | -82.5973
-13.5 | -0.8559 | 0.01055 | -0.1419 | -81.128
-13 | -0.8092 | 0.01013 | -0.1398 | -79.8815
-12.5 | -0.7537 | 0.00972 | -0.1396 | -77.5412
-12 | -0.6972 | 0.00965 | -0.1394 | -72.2487
-11.5 | -0.6587 | 0.0094 | -0.1356 | -70.0745
-11 | -0.6169 | 0.00912 | -0.1323 | -67.6425
-10.5 | -0.5723 | 0.00885 | -0.1296 | -64.6667
-10 | -0.5266 | 0.00859 | -0.127 | -61.3038
-9.5 | -0.4799 | 0.00836 | -0.1246 | -57.4043
-9 | -0.4331 | 0.00816 | -0.1222 | -53.076
-8.5 | -0.3867 | 0.00797 | -0.1197 | -48.5194
-8 | -0.3432 | 0.00776 | -0.1165 | -44.2268
-7.5 | -0.2989 | 0.00755 | -0.1135 | -39.5894
-7 | -0.2527 | 0.00738 | -0.1109 | -34.2412
-6.5 | -0.2059 | 0.00727 | -0.1084 | -28.3219
-6 | -0.1601 | 0.00718 | -0.1058 | -22.2981
-5.5 | -0.1142 | 0.00715 | -0.1031 | -15.972
-5 | -0.0687 | 0.00708 | -0.1005 | -9.7034
-4.5 | -0.0238 | 0.0069 | -0.0977 | -3.4493
-4 | 0.0211 | 0.00669 | -0.0949 | 3.154
-3.5 | 0.0676 | 0.00661 | -0.0925 | 10.2269
-3 | 0.1154 | 0.00657 | -0.0902 | 17.5647
-2.5 | 0.1642 | 0.00654 | -0.0882 | 25.107
-2 | 0.2117 | 0.00656 | -0.0859 | 32.2713
-1.5 | 0.2607 | 0.00654 | -0.084 | 39.8624
-1 | 0.3085 | 0.00658 | -0.0818 | 46.8845
-0.5 | 0.3581 | 0.00658 | -0.08 | 54.4225
0 | 0.4067 | 0.00664 | -0.078 | 61.25
0.5 | 0.4562 | 0.00665 | -0.0762 | 68.6015
1 | 0.5037 | 0.00675 | -0.0741 | 74.6222
1.5 | 0.5501 | 0.0068 | -0.0717 | 80.8971
2 | 0.5955 | 0.00691 | -0.0692 | 86.1795
2.5 | 0.6404 | 0.00704 | -0.0666 | 90.9659
3 | 0.6874 | 0.00712 | -0.0644 | 96.5449
3.5 | 0.7316 | 0.00727 | -0.0618 | 100.6327
4 | 0.7716 | 0.00748 | -0.0583 | 103.1551
4.5 | 0.8112 | 0.0077 | -0.0549 | 105.3506
5.5 | 0.8881 | 0.00792 | -0.0476 | 112.1338
6 | 0.9243 | 0.00802 | -0.0436 | 115.2494
6.5 | 0.9677 | 0.00804 | -0.0413 | 120.3607

## 93. Re 7M Mach 0.25 (1)
BIGFOIL.COM POLAR EXPORT
goe679
GOE 679 |  |  |  | Cl Max: | 2.315 | at alpha= | 17.5 | deg
JavaFoil+Calcfoil stall+Eppler ext transition |  |  |  | L/D Max: | 176.375 | at alpha= | 6.5 | deg
Re: | 7000000 |  |  | Cd Min: | 0.00631 | at alpha= | 0 | deg
Mach: | 0.25 |  |  | Cl=0 at alpha= | -5.4375 | deg
|  |  |  | @ Cl=0.1, Cd= | 0.0067691
|  |  |  | @ Cl=0.4, Cd= | 0.0063931
|  |  |  | @ Cl=0.6, Cd= | 0.0069941
alpha (deg) | Cl | Cd | Cm | Cl/Cd
-20 | -0.85 | 0.12372 | -0.067 | -6.871
-19.5 | -0.863 | 0.11625 | -0.068 | -7.421
-19 | -0.876 | 0.10475 | -0.071 | -8.362
-18.5 | -0.88 | 0.10047 | -0.072 | -8.759
-18 | -0.884 | 0.0931 | -0.073 | -9.495
-17.5 | -0.885 | 0.08582 | -0.075 | -10.313
-17 | -0.884 | 0.07741 | -0.077 | -11.418
-16.5 | -0.877 | 0.07191 | -0.078 | -12.191
-16 | -0.867 | 0.06645 | -0.08 | -13.04
-15.5 | -0.848 | 0.06543 | -0.08 | -12.961
-15 | -0.831 | 0.06032 | -0.082 | -13.777
-14.5 | -0.813 | 0.05402 | -0.084 | -15.058
-14 | -0.793 | 0.04782 | -0.086 | -16.577
-13.5 | -0.78 | 0.03534 | -0.091 | -22.075
-13 | -0.757 | 0.02909 | -0.094 | -26.015
-12.5 | -0.732 | 0.02279 | -0.098 | -32.133
-12 | -0.704 | 0.01788 | -0.101 | -39.362
-11.5 | -0.667 | 0.01547 | -0.103 | -43.092
-11 | -0.63 | 0.0126 | -0.106 | -49.98
-10.5 | -0.587 | 0.01092 | -0.108 | -53.733
-10 | -0.539 | 0.01027 | -0.11 | -52.512
-9.5 | -0.488 | 0.00953 | -0.111 | -51.136
-9 | -0.433 | 0.0091 | -0.112 | -47.596
-8.5 | -0.376 | 0.00879 | -0.114 | -42.832
-8 | -0.318 | 0.00771 | -0.115 | -41.241
-7.5 | -0.258 | 0.00765 | -0.116 | -33.692
-7 | -0.196 | 0.00754 | -0.117 | -26.051
-6.5 | -0.134 | 0.00745 | -0.117 | -18.01
-6 | -0.071 | 0.00736 | -0.118 | -9.696
-5.5 | -0.008 | 0.00732 | -0.119 | -1.069
-5 | 0.056 | 0.00683 | -0.12 | 8.22
-4.5 | 0.121 | 0.00674 | -0.121 | 17.88
-4 | 0.185 | 0.00681 | -0.122 | 27.206
-3.5 | 0.25 | 0.00722 | -0.123 | 34.62
-3 | 0.315 | 0.00681 | -0.124 | 46.253
-2.5 | 0.38 | 0.00639 | -0.124 | 59.389
-2 | 0.444 | 0.0064 | -0.125 | 69.363
-1.5 | 0.509 | 0.00734 | -0.126 | 69.336
-1 | 0.573 | 0.00734 | -0.127 | 78.094
-0.5 | 0.637 | 0.00652 | -0.128 | 97.774
0 | 0.707 | 0.00631 | -0.129 | 112.005
0.5 | 0.771 | 0.00648 | -0.13 | 118.91
1 | 0.835 | 0.00664 | -0.13 | 125.867
1.5 | 0.899 | 0.0072 | -0.131 | 124.884
2 | 0.963 | 0.0085 | -0.132 | 113.312
2.5 | 1.027 | 0.00727 | -0.133 | 141.248
3 | 1.09 | 0.00747 | -0.134 | 145.942
3.5 | 1.153 | 0.0079 | -0.134 | 145.998
4 | 1.216 | 0.00775 | -0.135 | 156.973
4.5 | 1.279 | 0.0078 | -0.136 | 164.003
5 | 1.34 | 0.00797 | -0.137 | 168.216
5.5 | 1.402 | 0.00819 | -0.138 | 171.174
6 | 1.463 | 0.00836 | -0.138 | 175.023
6.5 | 1.524 | 0.00864 | -0.139 | 176.375
7 | 1.584 | 0.009 | -0.14 | 175.902
7.5 | 1.643 | 0.0118 | -0.141 | 139.273
8 | 1.701 | 0.01236 | -0.141 | 137.646
8.5 | 1.758 | 0.0107 | -0.142 | 164.344
9 | 1.814 | 0.01121 | -0.143 | 161.752
9.5 | 1.869 | 0.01321 | -0.143 | 141.446
10 | 1.922 | 0.01393 | -0.144 | 137.972
10.5 | 1.975 | 0.01721 | -0.145 | 114.715
11 | 2.026 | 0.01787 | -0.145 | 113.37
11.5 | 2.076 | 0.0157 | -0.146 | 132.233
12 | 2.124 | 0.0193 | -0.147 | 110.051
12.5 | 2.135 | 0.02052 | -0.145 | 104.064
13 | 2.169 | 0.02171 | -0.145 | 99.925
13.5 | 2.204 | 0.02274 | -0.145 | 96.923
14 | 2.234 | 0.02452 | -0.144 | 91.105
14.5 | 2.265 | 0.02594 | -0.144 | 87.315
15 | 2.293 | 0.02748 | -0.144 | 83.436
15.5 | 2.282 | 0.037 | -0.141 | 61.68
16 | 2.297 | 0.03929 | -0.141 | 58.473
16.5 | 2.306 | 0.04318 | -0.141 | 53.413
17 | 2.31 | 0.04771 | -0.14 | 48.419
17.5 | 2.315 | 0.05116 | -0.14 | 45.245
18 | 2.302 | 0.05611 | -0.139 | 41.037
18.5 | 2.281 | 0.0604 | -0.139 | 37.771
19 | 2.255 | 0.0644 | -0.139 | 35.015
19.5 | 2.22 | 0.06939 | -0.138 | 31.985
20 | 2.169 | 0.07932 | -0.137 | 27.346

## 94. Re 7M Mach 0.25 (2)
BIGFOIL.COM POLAR EXPORT
goe679
GOE 679 |  |  |  | Cl Max: | 0.9869 | at alpha= | 6.5 | deg
XFOIL ncrit=9 |  |  |  | L/D Max: | 115.833 | at alpha= | 6.5 | deg
Re: | 7000000 |  |  | Cd Min: | 0.10806 | at alpha= | -20 | deg
Mach: | 0.25 |  |  | Cl=0 at alpha= | -4.1229 | deg
|  |  |  | @ Cl=0.1, Cd= | 0.0066857
|  |  |  | @ Cl=0.4, Cd= | 0.0067535
|  |  |  | @ Cl=0.6, Cd= | 0.0070488
alpha (deg) | Cl | Cd | Cm | Cl/Cd
-20 | -0.7087 | 0.10806 | -0.1162 | -6.5584
-19.5 | -0.7448 | 0.10093 | -0.1146 | -7.3794
-19 | -0.8052 | 0.08655 | -0.1239 | -9.3033
-18.5 | -0.8955 | 0.06939 | -0.1357 | -12.9053
-18 | -1.0808 | 0.04238 | -0.1561 | -25.5026
-17.5 | -1.1339 | 0.02779 | -0.1698 | -40.8024
-17 | -1.1254 | 0.02223 | -0.1741 | -50.6253
-16.5 | -1.1091 | 0.01855 | -0.1749 | -59.7898
-16 | -1.0909 | 0.01657 | -0.1711 | -65.8358
-15.5 | -1.0604 | 0.0151 | -0.1677 | -70.2252
-15 | -1.0186 | 0.014 | -0.1651 | -72.7571
-14.5 | -0.969 | 0.01307 | -0.1634 | -74.1393
-14 | -0.9385 | 0.01241 | -0.1576 | -75.6245
-13.5 | -0.8883 | 0.01171 | -0.1553 | -75.8582
-13 | -0.8429 | 0.01108 | -0.152 | -76.074
-12.5 | -0.7874 | 0.01052 | -0.1505 | -74.8479
-12 | -0.7377 | 0.0104 | -0.1478 | -70.9327
-11.5 | -0.6882 | 0.01009 | -0.1451 | -68.2061
-11 | -0.6429 | 0.00978 | -0.1415 | -65.7362
-10.5 | -0.5984 | 0.00941 | -0.1378 | -63.5919
-10 | -0.5532 | 0.00905 | -0.1342 | -61.1271
-9.5 | -0.5071 | 0.00873 | -0.1307 | -58.0871
-9 | -0.4635 | 0.00846 | -0.1267 | -54.7872
-8.5 | -0.4182 | 0.00823 | -0.1231 | -50.8141
-8 | -0.3705 | 0.008 | -0.1199 | -46.3125
-7.5 | -0.3214 | 0.0078 | -0.1171 | -41.2051
-7 | -0.2732 | 0.00758 | -0.1142 | -36.0422
-6.5 | -0.2258 | 0.00746 | -0.1111 | -30.2681
-6 | -0.1773 | 0.00737 | -0.1083 | -24.057
-5.5 | -0.13 | 0.00731 | -0.1052 | -17.7839
-5 | -0.0821 | 0.00727 | -0.1024 | -11.293
-4 | 0.0115 | 0.00691 | -0.0964 | 1.6643
-3.5 | 0.0578 | 0.00673 | -0.0933 | 8.5884
-3 | 0.1054 | 0.00668 | -0.0905 | 15.7784
-2.5 | 0.1549 | 0.00665 | -0.088 | 23.2932
-2 | 0.2048 | 0.00666 | -0.0857 | 30.7508
-1.5 | 0.2561 | 0.00665 | -0.0837 | 38.5113
-1 | 0.3067 | 0.00668 | -0.0816 | 45.9132
-0.5 | 0.3575 | 0.00672 | -0.0795 | 53.1994
0 | 0.4082 | 0.00676 | -0.0775 | 60.3846
0.5 | 0.4564 | 0.0068 | -0.0749 | 67.1176
1 | 0.5043 | 0.00688 | -0.0724 | 73.2994
1.5 | 0.5518 | 0.00697 | -0.0698 | 79.1679
2 | 0.6007 | 0.00705 | -0.0675 | 85.2057
2.5 | 0.6472 | 0.00718 | -0.0647 | 90.1393
3 | 0.691 | 0.00734 | -0.0614 | 94.1417
3.5 | 0.7366 | 0.00748 | -0.0586 | 98.4759
4 | 0.7808 | 0.00768 | -0.0555 | 101.6667
4.5 | 0.8216 | 0.00795 | -0.0518 | 103.3459
5 | 0.8593 | 0.00818 | -0.0475 | 105.0489
6 | 0.9377 | 0.00843 | -0.0398 | 111.2337
6.5 | 0.9869 | 0.00852 | -0.0383 | 115.8333

## 95. Re 7M Mach 0.50 (1)
BIGFOIL.COM POLAR EXPORT
goe679
GOE 679 |  |  |  | Cl Max: | 1.973 | at alpha= | 11 | deg
JavaFoil+Calcfoil stall+Eppler ext transition |  |  |  | L/D Max: | 166.511 | at alpha= | 6 | deg
Re: | 7000000 |  |  | Cd Min: | 0.00603 | at alpha= | -4 | deg
Mach: | 0.5 |  |  | Cl=0 at alpha= | -5.4366 | deg
|  |  |  | @ Cl=0.1, Cd= | 0.0073392
|  |  |  | @ Cl=0.4, Cd= | 0.0067173
|  |  |  | @ Cl=0.6, Cd= | 0.00729
alpha (deg) | Cl | Cd | Cm | Cl/Cd
-20 | -0.851 | 0.16147 | -0.069 | -5.272
-19.5 | -0.825 | 0.15181 | -0.07 | -5.434
-19 | -0.796 | 0.14375 | -0.071 | -5.54
-18.5 | -0.768 | 0.13136 | -0.072 | -5.85
-18 | -0.735 | 0.13604 | -0.069 | -5.405
-17.5 | -0.707 | 0.1246 | -0.07 | -5.672
-17 | -0.677 | 0.12122 | -0.069 | -5.582
-16.5 | -0.65 | 0.12622 | -0.072 | -5.151
-16 | -0.623 | 0.11506 | -0.074 | -5.412
-15.5 | -0.594 | 0.10973 | -0.074 | -5.413
-15 | -0.564 | 0.10366 | -0.075 | -5.446
-14.5 | -0.535 | 0.09851 | -0.074 | -5.427
-14 | -0.502 | 0.1011 | -0.071 | -4.968
-13.5 | -0.471 | 0.09777 | -0.068 | -4.822
-13 | -0.446 | 0.09028 | -0.075 | -4.944
-12.5 | -0.421 | 0.0773 | -0.081 | -5.45
-12 | -0.39 | 0.07615 | -0.079 | -5.117
-11.5 | -0.36 | 0.07222 | -0.08 | -4.988
-11 | -0.336 | 0.05808 | -0.088 | -5.79
-10.5 | -0.31 | 0.0492 | -0.093 | -6.296
-10 | -0.399 | 0.04188 | -0.098 | -9.524
-9.5 | -0.42 | 0.02841 | -0.107 | -14.775
-9 | -0.405 | 0.02053 | -0.114 | -19.707
-8.5 | -0.374 | 0.01378 | -0.121 | -27.142
-8 | -0.33 | 0.01156 | -0.125 | -28.509
-7.5 | -0.274 | 0.0097 | -0.127 | -28.192
-7 | -0.212 | 0.00997 | -0.129 | -21.256
-6.5 | -0.147 | 0.00854 | -0.131 | -17.174
-6 | -0.079 | 0.00817 | -0.132 | -9.616
-5.5 | -0.009 | 0.00777 | -0.133 | -1.114
-5 | 0.062 | 0.00764 | -0.134 | 8.155
-4.5 | 0.134 | 0.00707 | -0.135 | 18.942
-4 | 0.206 | 0.00603 | -0.136 | 34.189
-3.5 | 0.279 | 0.00703 | -0.137 | 39.659
-3 | 0.351 | 0.00712 | -0.138 | 49.353
-2.5 | 0.424 | 0.00652 | -0.139 | 64.974
-2 | 0.496 | 0.00783 | -0.14 | 63.279
-1.5 | 0.567 | 0.00784 | -0.141 | 72.373
-1 | 0.639 | 0.00664 | -0.142 | 96.314
-0.5 | 0.71 | 0.00687 | -0.143 | 103.419
0 | 0.788 | 0.00824 | -0.144 | 95.707
0.5 | 0.86 | 0.00676 | -0.145 | 127.136
1 | 0.931 | 0.0089 | -0.146 | 104.549
1.5 | 1.002 | 0.00932 | -0.147 | 107.512
2 | 1.072 | 0.00757 | -0.147 | 141.728
2.5 | 1.142 | 0.00786 | -0.148 | 145.275
3 | 1.212 | 0.00834 | -0.149 | 145.345
3.5 | 1.281 | 0.00869 | -0.15 | 147.5
4 | 1.35 | 0.00886 | -0.151 | 152.398
4.5 | 1.418 | 0.00876 | -0.152 | 161.73
5 | 1.484 | 0.009 | -0.153 | 164.821
5.5 | 1.549 | 0.00938 | -0.154 | 165.263
6 | 1.614 | 0.00969 | -0.154 | 166.511
6.5 | 1.677 | 0.01376 | -0.155 | 121.89
7 | 1.738 | 0.01498 | -0.156 | 116.052
7.5 | 1.798 | 0.01599 | -0.157 | 112.481
8 | 1.855 | 0.01684 | -0.158 | 110.157
8.5 | 1.869 | 0.02112 | -0.155 | 88.466
9 | 1.905 | 0.02251 | -0.155 | 84.646
9.5 | 1.933 | 0.02451 | -0.155 | 78.875
10 | 1.955 | 0.0269 | -0.154 | 72.672
10.5 | 1.968 | 0.02983 | -0.154 | 65.973
11 | 1.973 | 0.03313 | -0.153 | 59.539
11.5 | 1.961 | 0.03725 | -0.152 | 52.659
12 | 1.937 | 0.04185 | -0.151 | 46.278
12.5 | 1.884 | 0.04717 | -0.15 | 39.941
13 | 1.772 | 0.05463 | -0.148 | 32.44
13.5 | 1.175 | 0.10286 | -0.133 | 11.425
14 | 1.181 | 0.13406 | -0.126 | 8.813
14.5 | 1.249 | 0.09303 | -0.138 | 13.43
15 | 1.261 | 0.1171 | -0.133 | 10.767
15.5 | 1.273 | 0.12583 | -0.129 | 10.117
16 | 1.28 | 0.14848 | -0.121 | 8.623

## 96. Re 7M Mach 0.50 (2)
BIGFOIL.COM POLAR EXPORT
goe679
GOE 679 |  |  |  | Cl Max: | 1.7372 | at alpha= | 12.5 | deg
XFOIL ncrit=9 |  |  |  | L/D Max: | 105.778 | at alpha= | 7 | deg
Re: | 7000000 |  |  | Cd Min: | 0.11012 | at alpha= | 17.5 | deg
Mach: | 0.5 |  |  | Cl=0 at alpha= | -3.6505 | deg
|  |  |  | @ Cl=0.1, Cd= | 0.0073226
|  |  |  | @ Cl=0.4, Cd= | 0.0073474
|  |  |  | @ Cl=0.6, Cd= | 0.0078345
alpha (deg) | Cl | Cd | Cm | Cl/Cd
-15 | -0.3214 | 0.0947 | -0.15 | -3.3939
-14.5 | -0.3308 | 0.08557 | -0.1567 | -3.8658
-14 | -0.3474 | 0.07751 | -0.1604 | -4.482
-13.5 | -0.3642 | 0.06892 | -0.166 | -5.2844
-13 | -0.3901 | 0.05955 | -0.1731 | -6.5508
-12.5 | -0.4307 | 0.04949 | -0.1811 | -8.7028
-12 | -0.499 | 0.03727 | -0.1915 | -13.3888
-11.5 | -0.561 | 0.02574 | -0.1992 | -21.7949
-11 | -0.5915 | 0.01877 | -0.2016 | -31.5131
-10.5 | -0.6021 | 0.0156 | -0.1938 | -38.5962
-10 | -0.6063 | 0.0138 | -0.1814 | -43.9348
-9.5 | -0.5906 | 0.01236 | -0.1704 | -47.7832
-9 | -0.5589 | 0.01126 | -0.161 | -49.6359
-8.5 | -0.5164 | 0.01038 | -0.153 | -49.7495
-8 | -0.4682 | 0.0097 | -0.146 | -48.268
-7.5 | -0.4167 | 0.00918 | -0.1395 | -45.3922
-7 | -0.3639 | 0.00879 | -0.1335 | -41.3993
-6.5 | -0.3118 | 0.00854 | -0.1275 | -36.5105
-6 | -0.2613 | 0.00839 | -0.1215 | -31.1442
-5.5 | -0.2091 | 0.00821 | -0.116 | -25.4689
-5 | -0.1544 | 0.00807 | -0.1112 | -19.1326
-4.5 | -0.0974 | 0.00794 | -0.107 | -12.267
-4 | -0.0404 | 0.00783 | -0.1029 | -5.1596
-3.5 | 0.0174 | 0.00771 | -0.0992 | 2.2568
-3 | 0.0698 | 0.00743 | -0.0947 | 9.3943
-2.5 | 0.1204 | 0.00725 | -0.09 | 16.6069
-2 | 0.1763 | 0.00722 | -0.0864 | 24.4183
-1.5 | 0.235 | 0.00719 | -0.0833 | 32.6843
-1 | 0.2918 | 0.00722 | -0.08 | 40.4155
-0.5 | 0.348 | 0.00728 | -0.0767 | 47.8022
0 | 0.402 | 0.00735 | -0.073 | 54.6939
0.5 | 0.4581 | 0.00742 | -0.0698 | 61.7385
1 | 0.512 | 0.00757 | -0.0662 | 67.6354
1.5 | 0.5643 | 0.00771 | -0.0624 | 73.1907
2 | 0.6159 | 0.00789 | -0.0584 | 78.0608
2.5 | 0.6659 | 0.00813 | -0.0543 | 81.9065
3 | 0.7111 | 0.00844 | -0.0493 | 84.2536
3.5 | 0.7582 | 0.00876 | -0.0447 | 86.5525
4 | 0.8045 | 0.00912 | -0.0401 | 88.2127
4.5 | 0.8507 | 0.00954 | -0.0354 | 89.1719
5 | 0.8961 | 0.00997 | -0.0307 | 89.8796
5.5 | 0.9406 | 0.01051 | -0.026 | 89.4957
6 | 0.9876 | 0.01095 | -0.0219 | 90.1918
6.5 | 1.0537 | 0.0114 | -0.0217 | 92.4298
7 | 1.2778 | 0.01208 | -0.0521 | 105.7781
7.5 | 1.3669 | 0.01295 | -0.0555 | 105.5521
8 | 1.4094 | 0.01406 | -0.0506 | 100.2418
8.5 | 1.4583 | 0.01508 | -0.0467 | 96.7042
9 | 1.5033 | 0.01638 | -0.0425 | 91.7766
9.5 | 1.5458 | 0.0179 | -0.0383 | 86.3575
10 | 1.5919 | 0.01941 | -0.0346 | 82.0144
10.5 | 1.6315 | 0.02134 | -0.0306 | 76.4527
11 | 1.6652 | 0.02368 | -0.0264 | 70.3209
11.5 | 1.7015 | 0.02603 | -0.0225 | 65.3669
12 | 1.7256 | 0.02914 | -0.0184 | 59.2176
12.5 | 1.7372 | 0.03314 | -0.0142 | 52.42
13.5 | 1.6687 | 0.04792 | -0.0064 | 34.8226
14 | 1.6548 | 0.05466 | -0.0045 | 30.2744
14.5 | 1.6411 | 0.06159 | -0.0033 | 26.6456
15 | 1.6256 | 0.06888 | -0.0026 | 23.6005
15.5 | 1.6076 | 0.07653 | -0.0026 | 21.0061
16 | 1.5912 | 0.08427 | -0.003 | 18.8822
16.5 | 1.5653 | 0.09305 | -0.0042 | 16.8221
17 | 1.5451 | 0.10155 | -0.0059 | 15.2152
17.5 | 1.5265 | 0.11012 | -0.008 | 13.8622

## 97. Re 8M Mach 0.00 (1)
BIGFOIL.COM POLAR EXPORT
goe679
GOE 679 |  |  |  | Cl Max: | 2.388 | at alpha= | 18 | deg
JavaFoil+Calcfoil stall+Eppler ext transition |  |  |  | L/D Max: | 183.276 | at alpha= | 6.5 | deg
Re: | 8000000 |  |  | Cd Min: | 0.00626 | at alpha= | -1 | deg
Mach: | 0 |  |  | Cl=0 at alpha= | -5.4355 | deg
|  |  |  | @ Cl=0.1, Cd= | 0.0065681
|  |  |  | @ Cl=0.4, Cd= | 0.0069803
|  |  |  | @ Cl=0.6, Cd= | 0.0070439
alpha (deg) | Cl | Cd | Cm | Cl/Cd
-20 | -1.072 | 0.09688 | -0.071 | -11.061
-19.5 | -1.059 | 0.09321 | -0.071 | -11.362
-19 | -1.049 | 0.08573 | -0.073 | -12.238
-18.5 | -1.035 | 0.07988 | -0.074 | -12.957
-18 | -1.02 | 0.07485 | -0.075 | -13.621
-17.5 | -1.007 | 0.06626 | -0.077 | -15.195
-17 | -0.987 | 0.0618 | -0.079 | -15.971
-16.5 | -0.971 | 0.05392 | -0.081 | -18.008
-16 | -0.949 | 0.04842 | -0.083 | -19.604
-15.5 | -0.916 | 0.0491 | -0.083 | -18.663
-15 | -0.893 | 0.04286 | -0.085 | -20.824
-14.5 | -0.868 | 0.03689 | -0.087 | -23.526
-14 | -0.844 | 0.02999 | -0.09 | -28.126
-13.5 | -0.816 | 0.02449 | -0.093 | -33.325
-13 | -0.799 | 0.01615 | -0.097 | -49.466
-12.5 | -0.761 | 0.01439 | -0.099 | -52.836
-12 | -0.725 | 0.0117 | -0.102 | -61.934
-11.5 | -0.68 | 0.01094 | -0.103 | -62.165
-11 | -0.635 | 0.00986 | -0.105 | -64.376
-10.5 | -0.586 | 0.00956 | -0.106 | -61.269
-10 | -0.534 | 0.00909 | -0.107 | -58.694
-9.5 | -0.48 | 0.00882 | -0.108 | -54.436
-9 | -0.425 | 0.00797 | -0.109 | -53.331
-8.5 | -0.368 | 0.0069 | -0.11 | -53.375
-8 | -0.31 | 0.00752 | -0.111 | -41.225
-7.5 | -0.251 | 0.00686 | -0.112 | -36.567
-7 | -0.191 | 0.00728 | -0.113 | -26.251
-6.5 | -0.13 | 0.0072 | -0.114 | -18.116
-6 | -0.069 | 0.00714 | -0.115 | -9.7
-5.5 | -0.008 | 0.00702 | -0.115 | -1.081
-5 | 0.054 | 0.00659 | -0.116 | 8.262
-4.5 | 0.117 | 0.00656 | -0.117 | 17.806
-4 | 0.179 | 0.00654 | -0.118 | 27.437
-3.5 | 0.242 | 0.00692 | -0.119 | 34.983
-3 | 0.305 | 0.00666 | -0.12 | 45.787
-2.5 | 0.368 | 0.00697 | -0.121 | 52.807
-2 | 0.43 | 0.00699 | -0.121 | 61.558
-1.5 | 0.493 | 0.00704 | -0.122 | 70.011
-1 | 0.555 | 0.00626 | -0.123 | 88.696
-0.5 | 0.617 | 0.00734 | -0.124 | 84.15
0 | 0.684 | 0.00727 | -0.125 | 94.131
0.5 | 0.747 | 0.00637 | -0.126 | 117.31
1 | 0.809 | 0.00767 | -0.126 | 105.44
1.5 | 0.871 | 0.00668 | -0.127 | 130.446
2 | 0.933 | 0.00815 | -0.128 | 114.458
2.5 | 0.995 | 0.00697 | -0.129 | 142.77
3 | 1.057 | 0.00738 | -0.129 | 143.224
3.5 | 1.118 | 0.00751 | -0.13 | 148.783
4 | 1.179 | 0.00767 | -0.131 | 153.825
4.5 | 1.24 | 0.00743 | -0.132 | 166.95
5 | 1.3 | 0.00757 | -0.132 | 171.871
5.5 | 1.36 | 0.0077 | -0.133 | 176.724
6 | 1.42 | 0.00793 | -0.134 | 178.95
6.5 | 1.479 | 0.00807 | -0.135 | 183.276
7 | 1.538 | 0.00842 | -0.135 | 182.695
7.5 | 1.596 | 0.00884 | -0.136 | 180.593
8 | 1.654 | 0.01117 | -0.137 | 148.005
8.5 | 1.71 | 0.00991 | -0.138 | 172.604
9 | 1.765 | 0.01034 | -0.138 | 170.785
9.5 | 1.82 | 0.01417 | -0.139 | 128.405
10 | 1.874 | 0.01258 | -0.14 | 148.983
10.5 | 1.927 | 0.01543 | -0.14 | 124.879
11 | 1.979 | 0.01592 | -0.141 | 124.292
11.5 | 2.03 | 0.01402 | -0.141 | 144.803
12 | 2.08 | 0.01437 | -0.142 | 144.699
12.5 | 2.129 | 0.01767 | -0.143 | 120.492
13 | 2.177 | 0.01828 | -0.143 | 119.056
13.5 | 2.224 | 0.01594 | -0.144 | 139.471
14 | 2.238 | 0.02016 | -0.142 | 111.011
14.5 | 2.267 | 0.02122 | -0.142 | 106.829
15 | 2.3 | 0.02256 | -0.142 | 101.962
15.5 | 2.328 | 0.02416 | -0.142 | 96.334
16 | 2.326 | 0.03072 | -0.14 | 75.708
16.5 | 2.346 | 0.03314 | -0.139 | 70.803
17 | 2.367 | 0.03543 | -0.139 | 66.809
17.5 | 2.38 | 0.03892 | -0.139 | 61.157
18 | 2.388 | 0.04139 | -0.138 | 57.698
18.5 | 2.386 | 0.04512 | -0.138 | 52.868
19 | 2.385 | 0.04772 | -0.138 | 49.984
19.5 | 2.38 | 0.05076 | -0.138 | 46.88
20 | 2.372 | 0.05427 | -0.138 | 43.707

## 98. Re 8M Mach 0.00 (2)
BIGFOIL.COM POLAR EXPORT
goe679
GOE 679 |  |  |  | Cl Max: | 1.9012 | at alpha= | 19.5 | deg
XFOIL ncrit=9 |  |  |  | L/D Max: | 147.427 | at alpha= | 8.5 | deg
Re: | 8000000 |  |  | Cd Min: | 0.05191 | at alpha= | 20 | deg
Mach: | 0 |  |  | Cl=0 at alpha= | -4.2726 | deg
|  |  |  | @ Cl=0.1, Cd= | 0.0064915
|  |  |  | @ Cl=0.4, Cd= | 0.0064861
|  |  |  | @ Cl=0.6, Cd= | 0.0067666
alpha (deg) | Cl | Cd | Cm | Cl/Cd
-20 | -1.361 | 0.02305 | -0.156 | -59.0456
-19.5 | -1.3336 | 0.02072 | -0.1567 | -64.3629
-19 | -1.3034 | 0.01881 | -0.1568 | -69.2929
-18.5 | -1.2684 | 0.01732 | -0.1565 | -73.2333
-18 | -1.2297 | 0.01616 | -0.1559 | -76.0953
-17.5 | -1.1958 | 0.01501 | -0.1543 | -79.6669
-17 | -1.1678 | 0.01402 | -0.1507 | -83.2953
-16.5 | -1.1313 | 0.01322 | -0.1482 | -85.5749
-16 | -1.0893 | 0.01254 | -0.1463 | -86.866
-15.5 | -1.0386 | 0.01191 | -0.146 | -87.204
-15 | -1.008 | 0.01144 | -0.1413 | -88.1119
-14.5 | -0.9613 | 0.01091 | -0.1397 | -88.1118
-14 | -0.9053 | 0.01044 | -0.1399 | -86.7146
-13.5 | -0.8613 | 0.01002 | -0.1376 | -85.9581
-13 | -0.8074 | 0.00963 | -0.1372 | -83.8422
-12 | -0.702 | 0.00936 | -0.1357 | -75
-11.5 | -0.6578 | 0.00913 | -0.1332 | -72.0482
-11 | -0.6148 | 0.00885 | -0.1303 | -69.4689
-10.5 | -0.5694 | 0.00859 | -0.1279 | -66.2864
-10 | -0.524 | 0.00833 | -0.1255 | -62.9052
-9.5 | -0.4778 | 0.00812 | -0.1231 | -58.8424
-9 | -0.4298 | 0.00791 | -0.1211 | -54.3363
-8.5 | -0.3819 | 0.00773 | -0.119 | -49.4049
-8 | -0.3361 | 0.00758 | -0.1165 | -44.3404
-7.5 | -0.2933 | 0.00739 | -0.1133 | -39.6888
-7 | -0.2485 | 0.00723 | -0.1106 | -34.3707
-6.5 | -0.2023 | 0.00713 | -0.1081 | -28.3731
-6 | -0.1569 | 0.00709 | -0.1055 | -22.1298
-5.5 | -0.1112 | 0.00706 | -0.1029 | -15.7507
-5 | -0.065 | 0.00697 | -0.1005 | -9.3257
-4.5 | -0.0201 | 0.00684 | -0.0978 | -2.9386
-4 | 0.0241 | 0.00662 | -0.095 | 3.6405
-3.5 | 0.0704 | 0.00651 | -0.0926 | 10.8141
-3 | 0.1183 | 0.00648 | -0.0905 | 18.2562
-2.5 | 0.1676 | 0.00643 | -0.0887 | 26.0653
-2 | 0.2164 | 0.0064 | -0.0867 | 33.8125
-1.5 | 0.2631 | 0.00642 | -0.0844 | 40.9813
-1 | 0.312 | 0.00642 | -0.0825 | 48.5981
-0.5 | 0.3601 | 0.00647 | -0.0805 | 55.6569
0 | 0.4098 | 0.00649 | -0.0788 | 63.1433
0.5 | 0.4575 | 0.00655 | -0.0768 | 69.8473
1 | 0.5064 | 0.00658 | -0.075 | 76.9605
1.5 | 0.5523 | 0.00668 | -0.0726 | 82.6796
2 | 0.5973 | 0.00676 | -0.0701 | 88.358
2.5 | 0.6426 | 0.00687 | -0.0676 | 93.5371
3 | 0.6871 | 0.00701 | -0.0651 | 98.0171
3.5 | 0.733 | 0.00711 | -0.0628 | 103.0942
4 | 0.7734 | 0.00734 | -0.0595 | 105.3678
4.5 | 0.8127 | 0.00757 | -0.0561 | 107.358
5 | 0.8531 | 0.00771 | -0.0529 | 110.6485
5.5 | 0.8912 | 0.00784 | -0.0493 | 113.6735
6 | 0.9288 | 0.0079 | -0.0456 | 117.5696
6.5 | 0.9647 | 0.00798 | -0.0418 | 120.8897
7.5 | 1.2161 | 0.00844 | -0.0734 | 144.0877
8 | 1.2802 | 0.00886 | -0.0758 | 144.4921
8.5 | 1.3578 | 0.00921 | -0.081 | 147.4267
9 | 1.3929 | 0.00962 | -0.0772 | 144.7921
9.5 | 1.4314 | 0.00999 | -0.0742 | 143.2833
10 | 1.4714 | 0.01037 | -0.0716 | 141.8901
10.5 | 1.509 | 0.0109 | -0.0687 | 138.4404
11 | 1.5494 | 0.01137 | -0.0664 | 136.2709
11.5 | 1.5877 | 0.01192 | -0.0639 | 133.1963
12 | 1.622 | 0.01267 | -0.0609 | 128.0189
12.5 | 1.6556 | 0.01346 | -0.058 | 123.0015
13 | 1.686 | 0.01443 | -0.0548 | 116.8399
13.5 | 1.7133 | 0.01559 | -0.0513 | 109.8974
14 | 1.7174 | 0.01795 | -0.0452 | 95.6769
14.5 | 1.7319 | 0.02003 | -0.041 | 86.4653
15 | 1.7544 | 0.0218 | -0.038 | 80.4771
15.5 | 1.7776 | 0.02365 | -0.0355 | 75.1628
16 | 1.7996 | 0.02567 | -0.0332 | 70.1052
16.5 | 1.8187 | 0.02797 | -0.0309 | 65.0232
17 | 1.8379 | 0.03038 | -0.0289 | 60.497
17.5 | 1.8577 | 0.03282 | -0.0272 | 56.6027
18 | 1.8709 | 0.03585 | -0.0253 | 52.1869
18.5 | 1.8809 | 0.03928 | -0.0236 | 47.8844
19 | 1.8919 | 0.04272 | -0.0223 | 44.286
19.5 | 1.9012 | 0.04643 | -0.0212 | 40.9477
20 | 1.8936 | 0.05191 | -0.0201 | 36.4785

## 99. Re 8M Mach 0.10 (1)
BIGFOIL.COM POLAR EXPORT
goe679
GOE 679 |  |  |  | Cl Max: | 2.379 | at alpha= | 18 | deg
JavaFoil+Calcfoil stall+Eppler ext transition |  |  |  | L/D Max: | 182.891 | at alpha= | 6.5 | deg
Re: | 8000000 |  |  | Cd Min: | 0.00629 | at alpha= | -1 | deg
Mach: | 0.1 |  |  | Cl=0 at alpha= | -5.4365 | deg
|  |  |  | @ Cl=0.1, Cd= | 0.0065945
|  |  |  | @ Cl=0.4, Cd= | 0.0070643
|  |  |  | @ Cl=0.6, Cd= | 0.0063767
alpha (deg) | Cl | Cd | Cm | Cl/Cd
-20 | -1.047 | 0.10166 | -0.07 | -10.294
-19.5 | -1.038 | 0.09603 | -0.071 | -10.808
-19 | -1.03 | 0.08811 | -0.073 | -11.692
-18.5 | -1.02 | 0.08199 | -0.074 | -12.436
-18 | -1.005 | 0.07679 | -0.075 | -13.093
-17.5 | -0.993 | 0.0691 | -0.077 | -14.371
-17 | -0.974 | 0.0647 | -0.078 | -15.059
-16.5 | -0.961 | 0.05621 | -0.081 | -17.088
-16 | -0.94 | 0.05089 | -0.082 | -18.465
-15.5 | -0.909 | 0.05118 | -0.082 | -17.754
-15 | -0.884 | 0.04566 | -0.084 | -19.37
-14.5 | -0.861 | 0.03937 | -0.087 | -21.867
-14 | -0.837 | 0.03254 | -0.089 | -25.708
-13.5 | -0.811 | 0.02644 | -0.092 | -30.659
-13 | -0.795 | 0.01729 | -0.097 | -45.943
-12.5 | -0.757 | 0.01556 | -0.099 | -48.619
-12 | -0.724 | 0.01213 | -0.102 | -59.67
-11.5 | -0.679 | 0.01131 | -0.103 | -60.059
-11 | -0.635 | 0.01013 | -0.105 | -62.686
-10.5 | -0.587 | 0.00979 | -0.106 | -59.932
-10 | -0.535 | 0.00918 | -0.108 | -58.273
-9.5 | -0.482 | 0.0089 | -0.109 | -54.125
-9 | -0.427 | 0.00848 | -0.11 | -50.317
-8.5 | -0.37 | 0.00693 | -0.111 | -53.322
-8 | -0.311 | 0.00756 | -0.112 | -41.199
-7.5 | -0.252 | 0.0068 | -0.113 | -37.044
-7 | -0.192 | 0.00726 | -0.113 | -26.44
-6.5 | -0.131 | 0.00724 | -0.114 | -18.091
-6 | -0.07 | 0.00713 | -0.115 | -9.762
-5.5 | -0.008 | 0.00707 | -0.116 | -1.08
-5 | 0.055 | 0.00658 | -0.117 | 8.318
-4.5 | 0.117 | 0.0066 | -0.118 | 17.791
-4 | 0.18 | 0.00653 | -0.119 | 27.626
-3.5 | 0.243 | 0.007 | -0.119 | 34.737
-3 | 0.307 | 0.00662 | -0.12 | 46.337
-2.5 | 0.37 | 0.00705 | -0.121 | 52.443
-2 | 0.433 | 0.00708 | -0.122 | 61.129
-1.5 | 0.495 | 0.00708 | -0.123 | 69.975
-1 | 0.558 | 0.00629 | -0.124 | 88.747
-0.5 | 0.621 | 0.00642 | -0.124 | 96.579
0 | 0.688 | 0.00728 | -0.125 | 94.509
0.5 | 0.751 | 0.00637 | -0.126 | 117.799
1 | 0.813 | 0.00765 | -0.127 | 106.34
1.5 | 0.876 | 0.0067 | -0.128 | 130.597
2 | 0.938 | 0.00814 | -0.129 | 115.232
2.5 | 1 | 0.00705 | -0.129 | 141.872
3 | 1.062 | 0.00741 | -0.13 | 143.322
3.5 | 1.123 | 0.00749 | -0.131 | 150.062
4 | 1.185 | 0.0077 | -0.132 | 153.91
4.5 | 1.246 | 0.00742 | -0.132 | 167.971
5 | 1.306 | 0.00761 | -0.133 | 171.787
5.5 | 1.367 | 0.00777 | -0.134 | 175.817
6 | 1.427 | 0.00798 | -0.135 | 178.705
6.5 | 1.486 | 0.00812 | -0.135 | 182.891
7 | 1.545 | 0.00847 | -0.136 | 182.487
7.5 | 1.604 | 0.0089 | -0.137 | 180.115
8 | 1.661 | 0.01127 | -0.137 | 147.356
8.5 | 1.718 | 0.01 | -0.138 | 171.81
9 | 1.773 | 0.01043 | -0.139 | 169.952
9.5 | 1.828 | 0.0144 | -0.14 | 126.937
10 | 1.882 | 0.01271 | -0.14 | 148.036
10.5 | 1.934 | 0.01562 | -0.141 | 123.863
11 | 1.986 | 0.01613 | -0.142 | 123.182
11.5 | 2.037 | 0.0142 | -0.142 | 143.5
12 | 2.087 | 0.01714 | -0.143 | 121.774
12.5 | 2.136 | 0.01793 | -0.143 | 119.097
13 | 2.184 | 0.01858 | -0.144 | 117.509
13.5 | 2.23 | 0.01922 | -0.144 | 116.049
14 | 2.237 | 0.02066 | -0.142 | 108.242
14.5 | 2.269 | 0.02174 | -0.142 | 104.347
15 | 2.302 | 0.02308 | -0.142 | 99.724
15.5 | 2.332 | 0.02395 | -0.142 | 97.342
16 | 2.325 | 0.03183 | -0.14 | 73.03
16.5 | 2.344 | 0.03432 | -0.14 | 68.302
17 | 2.362 | 0.03663 | -0.14 | 64.49
17.5 | 2.373 | 0.04033 | -0.139 | 58.843
18 | 2.379 | 0.04287 | -0.139 | 55.5
18.5 | 2.376 | 0.04689 | -0.138 | 50.668
19 | 2.373 | 0.04965 | -0.138 | 47.794
19.5 | 2.364 | 0.0529 | -0.138 | 44.687
20 | 2.352 | 0.05638 | -0.138 | 41.714

## 100. Re 8M Mach 0.10 (2)
BIGFOIL.COM POLAR EXPORT
goe679
GOE 679 |  |  |  | Cl Max: | 1.8943 | at alpha= | 19.5 | deg
XFOIL ncrit=9 |  |  |  | L/D Max: | 146.03 | at alpha= | 8.5 | deg
Re: | 8000000 |  |  | Cd Min: | 0.05501 | at alpha= | 20 | deg
Mach: | 0.1 |  |  | Cl=0 at alpha= | -4.2497 | deg
|  |  |  | @ Cl=0.1, Cd= | 0.006504
|  |  |  | @ Cl=0.4, Cd= | 0.006508
|  |  |  | @ Cl=0.6, Cd= | 0.0068047
alpha (deg) | Cl | Cd | Cm | Cl/Cd
-20 | -1.3473 | 0.0261 | -0.1578 | -51.6207
-19.5 | -1.3271 | 0.02274 | -0.1595 | -58.3597
-19 | -1.3017 | 0.02019 | -0.1601 | -64.4725
-18.5 | -1.2698 | 0.01831 | -0.1601 | -69.3501
-18 | -1.2326 | 0.01694 | -0.1596 | -72.7627
-17.5 | -1.1922 | 0.01582 | -0.1589 | -75.3603
-17 | -1.1681 | 0.01461 | -0.155 | -79.9521
-16.5 | -1.134 | 0.01367 | -0.1521 | -82.9554
-16 | -1.0943 | 0.0129 | -0.1498 | -84.8295
-15.5 | -1.0456 | 0.01219 | -0.1489 | -85.7752
-15 | -1.0113 | 0.01168 | -0.1448 | -86.5839
-14.5 | -0.9686 | 0.01113 | -0.1423 | -87.0261
-14 | -0.9131 | 0.01062 | -0.1421 | -85.9793
-13.5 | -0.8681 | 0.01018 | -0.1398 | -85.275
-13 | -0.8142 | 0.00976 | -0.1392 | -83.4221
-12.5 | -0.7607 | 0.00959 | -0.1384 | -79.3222
-12 | -0.7081 | 0.00946 | -0.1374 | -74.852
-11.5 | -0.6636 | 0.00922 | -0.1347 | -71.974
-11 | -0.6197 | 0.00896 | -0.1319 | -69.1629
-10.5 | -0.5743 | 0.00868 | -0.1293 | -66.1636
-10 | -0.5287 | 0.0084 | -0.1267 | -62.9405
-9.5 | -0.4825 | 0.00818 | -0.1242 | -58.9853
-9 | -0.4343 | 0.00796 | -0.1221 | -54.5603
-8.5 | -0.3866 | 0.00777 | -0.1198 | -49.7555
-8 | -0.342 | 0.00761 | -0.1169 | -44.9409
-7.5 | -0.2982 | 0.00743 | -0.1138 | -40.1346
-7 | -0.2527 | 0.00726 | -0.111 | -34.8072
-6.5 | -0.2062 | 0.00716 | -0.1085 | -28.7989
-6 | -0.1602 | 0.00712 | -0.1059 | -22.5
-5.5 | -0.1143 | 0.00708 | -0.1032 | -16.1441
-5 | -0.0676 | 0.00701 | -0.1008 | -9.6434
-4 | 0.0225 | 0.00665 | -0.0953 | 3.3835
-3.5 | 0.0687 | 0.00653 | -0.0927 | 10.5207
-3 | 0.1169 | 0.00649 | -0.0906 | 18.0123
-2.5 | 0.1663 | 0.00645 | -0.0887 | 25.7829
-2 | 0.2148 | 0.00642 | -0.0866 | 33.4579
-1.5 | 0.262 | 0.00644 | -0.0843 | 40.6832
-1 | 0.3115 | 0.00644 | -0.0824 | 48.3696
-0.5 | 0.3599 | 0.0065 | -0.0804 | 55.3692
0 | 0.41 | 0.00651 | -0.0787 | 62.98
0.5 | 0.4579 | 0.00657 | -0.0766 | 69.6956
1 | 0.507 | 0.00661 | -0.0748 | 76.702
1.5 | 0.5523 | 0.00671 | -0.0722 | 82.31
2 | 0.5976 | 0.0068 | -0.0696 | 87.8824
2.5 | 0.6438 | 0.00689 | -0.0673 | 93.4398
3 | 0.6883 | 0.00704 | -0.0646 | 97.7699
3.5 | 0.7343 | 0.00715 | -0.0623 | 102.6993
4 | 0.7741 | 0.00738 | -0.0588 | 104.8916
4.5 | 0.814 | 0.00762 | -0.0554 | 106.8241
5 | 0.8553 | 0.00777 | -0.0523 | 110.0772
5.5 | 0.8925 | 0.0079 | -0.0484 | 112.9747
6 | 0.9308 | 0.00797 | -0.0448 | 116.788
6.5 | 0.9681 | 0.00805 | -0.0412 | 120.2609
7.5 | 1.2216 | 0.00852 | -0.073 | 143.3803
8 | 1.286 | 0.00895 | -0.0752 | 143.6872
8.5 | 1.361 | 0.00932 | -0.0797 | 146.03
9 | 1.3967 | 0.00974 | -0.076 | 143.3984
9.5 | 1.4367 | 0.0101 | -0.0731 | 142.2475
10 | 1.4757 | 0.01053 | -0.0702 | 140.1425
10.5 | 1.5146 | 0.01107 | -0.0675 | 136.8202
11 | 1.5541 | 0.01157 | -0.065 | 134.3215
11.5 | 1.5934 | 0.01214 | -0.0625 | 131.2521
12 | 1.6273 | 0.01293 | -0.0594 | 125.8546
12.5 | 1.6603 | 0.0138 | -0.0563 | 120.3116
13 | 1.6908 | 0.01481 | -0.053 | 114.1661
13.5 | 1.7168 | 0.01609 | -0.0493 | 106.6998
14 | 1.7168 | 0.01875 | -0.0428 | 91.5627
14.5 | 1.7344 | 0.02076 | -0.0391 | 83.5453
15 | 1.7567 | 0.02264 | -0.0362 | 77.5928
15.5 | 1.7809 | 0.02452 | -0.0338 | 72.6305
16 | 1.8016 | 0.02671 | -0.0313 | 67.4504
16.5 | 1.8198 | 0.02919 | -0.029 | 62.3433
17 | 1.8384 | 0.03175 | -0.027 | 57.9024
17.5 | 1.8573 | 0.03435 | -0.0253 | 54.0699
18 | 1.868 | 0.03773 | -0.0235 | 49.5097
18.5 | 1.8759 | 0.04146 | -0.0218 | 45.246
19 | 1.8858 | 0.04512 | -0.0206 | 41.7952
19.5 | 1.8943 | 0.04905 | -0.0196 | 38.6198
20 | 1.883 | 0.05501 | -0.0186 | 34.2301

## 101. Re 8M Mach 0.25 (1)
BIGFOIL.COM POLAR EXPORT
goe679
GOE 679 |  |  |  | Cl Max: | 2.318 | at alpha= | 17.5 | deg
JavaFoil+Calcfoil stall+Eppler ext transition |  |  |  | L/D Max: | 180.455 | at alpha= | 6.5 | deg
Re: | 8000000 |  |  | Cd Min: | 0.00626 | at alpha= | -2.5 | deg
Mach: | 0.25 |  |  | Cl=0 at alpha= | -5.4375 | deg
|  |  |  | @ Cl=0.1, Cd= | 0.0066426
|  |  |  | @ Cl=0.4, Cd= | 0.0065319
|  |  |  | @ Cl=0.6, Cd= | 0.0064059
alpha (deg) | Cl | Cd | Cm | Cl/Cd
-20 | -0.851 | 0.12308 | -0.068 | -6.917
-19.5 | -0.863 | 0.11511 | -0.069 | -7.5
-19 | -0.878 | 0.10215 | -0.071 | -8.593
-18.5 | -0.881 | 0.09879 | -0.072 | -8.921
-18 | -0.886 | 0.0909 | -0.074 | -9.745
-17.5 | -0.886 | 0.08396 | -0.075 | -10.557
-17 | -0.886 | 0.0756 | -0.077 | -11.717
-16.5 | -0.879 | 0.07042 | -0.079 | -12.476
-16 | -0.868 | 0.06549 | -0.08 | -13.251
-15.5 | -0.849 | 0.06426 | -0.08 | -13.216
-15 | -0.833 | 0.05882 | -0.082 | -14.159
-14.5 | -0.816 | 0.05163 | -0.085 | -15.807
-14 | -0.795 | 0.04561 | -0.087 | -17.438
-13.5 | -0.784 | 0.03312 | -0.092 | -23.684
-13 | -0.761 | 0.02694 | -0.095 | -28.256
-12.5 | -0.737 | 0.02127 | -0.099 | -34.655
-12 | -0.708 | 0.0165 | -0.102 | -42.907
-11.5 | -0.67 | 0.0144 | -0.104 | -46.536
-11 | -0.632 | 0.01196 | -0.106 | -52.82
-10.5 | -0.588 | 0.01047 | -0.108 | -56.173
-10 | -0.54 | 0.00993 | -0.11 | -54.372
-9.5 | -0.488 | 0.00951 | -0.111 | -51.289
-9 | -0.433 | 0.00907 | -0.112 | -47.74
-8.5 | -0.377 | 0.0087 | -0.114 | -43.291
-8 | -0.318 | 0.00769 | -0.115 | -41.35
-7.5 | -0.258 | 0.00705 | -0.116 | -36.558
-7 | -0.196 | 0.00745 | -0.117 | -26.37
-6.5 | -0.134 | 0.00734 | -0.117 | -18.29
-6 | -0.071 | 0.00723 | -0.118 | -9.867
-5.5 | -0.008 | 0.00718 | -0.119 | -1.09
-5 | 0.056 | 0.00669 | -0.12 | 8.389
-4.5 | 0.121 | 0.00662 | -0.121 | 18.201
-4 | 0.185 | 0.00666 | -0.122 | 27.814
-3.5 | 0.25 | 0.00705 | -0.123 | 35.442
-3 | 0.315 | 0.00665 | -0.124 | 47.388
-2.5 | 0.38 | 0.00626 | -0.124 | 60.682
-2 | 0.444 | 0.00713 | -0.125 | 62.285
-1.5 | 0.509 | 0.00714 | -0.126 | 71.226
-1 | 0.573 | 0.00633 | -0.127 | 90.514
-0.5 | 0.637 | 0.00651 | -0.128 | 97.862
0 | 0.707 | 0.00636 | -0.129 | 111.059
0.5 | 0.771 | 0.00648 | -0.13 | 118.921
1 | 0.835 | 0.00792 | -0.13 | 105.495
1.5 | 0.899 | 0.00682 | -0.131 | 131.889
2 | 0.963 | 0.00704 | -0.132 | 136.745
2.5 | 1.027 | 0.00723 | -0.133 | 142.095
3 | 1.09 | 0.00757 | -0.134 | 144.013
3.5 | 1.153 | 0.00776 | -0.134 | 148.544
4 | 1.216 | 0.00793 | -0.135 | 153.436
4.5 | 1.279 | 0.00772 | -0.136 | 165.666
5 | 1.34 | 0.00783 | -0.137 | 171.305
5.5 | 1.402 | 0.00802 | -0.138 | 174.796
6 | 1.463 | 0.00828 | -0.138 | 176.663
6.5 | 1.524 | 0.00844 | -0.139 | 180.455
7 | 1.584 | 0.0089 | -0.14 | 178.02
7.5 | 1.643 | 0.01173 | -0.14 | 140.098
8 | 1.701 | 0.01229 | -0.141 | 138.496
8.5 | 1.758 | 0.01059 | -0.142 | 165.954
9 | 1.814 | 0.01236 | -0.143 | 146.817
9.5 | 1.869 | 0.01543 | -0.143 | 121.069
10 | 1.922 | 0.0136 | -0.144 | 141.378
10.5 | 1.975 | 0.01678 | -0.145 | 117.688
11 | 2.026 | 0.01488 | -0.145 | 136.168
11.5 | 2.076 | 0.01544 | -0.146 | 134.465
12 | 2.124 | 0.01902 | -0.147 | 111.691
12.5 | 2.143 | 0.01989 | -0.145 | 107.764
13 | 2.175 | 0.02097 | -0.145 | 103.704
13.5 | 2.205 | 0.02248 | -0.145 | 98.095
14 | 2.238 | 0.0237 | -0.145 | 94.439
14.5 | 2.269 | 0.02504 | -0.145 | 90.596
15 | 2.297 | 0.0265 | -0.144 | 86.687
15.5 | 2.287 | 0.03571 | -0.142 | 64.039
16 | 2.3 | 0.03847 | -0.142 | 59.795
16.5 | 2.311 | 0.04192 | -0.141 | 55.121
17 | 2.315 | 0.04628 | -0.141 | 50.015
17.5 | 2.318 | 0.05057 | -0.14 | 45.831
18 | 2.307 | 0.05435 | -0.14 | 42.442
18.5 | 2.286 | 0.0585 | -0.139 | 39.069
19 | 2.26 | 0.06215 | -0.139 | 36.357
19.5 | 2.215 | 0.07083 | -0.138 | 31.276
20 | 2.175 | 0.0769 | -0.137 | 28.283

## 102. Re 8M Mach 0.25 (2)
BIGFOIL.COM POLAR EXPORT
goe679
GOE 679 |  |  |  | Cl Max: | 0.9835 | at alpha= | 6.5 | deg
XFOIL ncrit=9 |  |  |  | L/D Max: | 115.979 | at alpha= | 6.5 | deg
Re: | 8000000 |  |  | Cd Min: | 0.10261 | at alpha= | -20 | deg
Mach: | 0.25 |  |  | Cl=0 at alpha= | -4.1489 | deg
|  |  |  | @ Cl=0.1, Cd= | 0.0065729
|  |  |  | @ Cl=0.4, Cd= | 0.0066179
|  |  |  | @ Cl=0.6, Cd= | 0.0069644
alpha (deg) | Cl | Cd | Cm | Cl/Cd
-20 | -0.771 | 0.10261 | -0.1161 | -7.5139
-19.5 | -0.7982 | 0.09263 | -0.122 | -8.6171
-19 | -0.892 | 0.0748 | -0.1341 | -11.9251
-18.5 | -1.1303 | 0.04264 | -0.1581 | -26.508
-18 | -1.1809 | 0.0288 | -0.1707 | -41.0035
-17.5 | -1.1735 | 0.02303 | -0.1752 | -50.9553
-17 | -1.1512 | 0.01968 | -0.1762 | -58.4959
-16.5 | -1.1221 | 0.01758 | -0.1748 | -63.8282
-16 | -1.0951 | 0.01609 | -0.1712 | -68.0609
-15.5 | -1.0678 | 0.01451 | -0.1674 | -73.5906
-15 | -1.0225 | 0.0134 | -0.1653 | -76.306
-14.5 | -0.9881 | 0.01257 | -0.1606 | -78.6078
-14 | -0.9468 | 0.01188 | -0.1567 | -79.697
-13.5 | -0.9013 | 0.01124 | -0.1534 | -80.1868
-13 | -0.8486 | 0.01065 | -0.1514 | -79.6808
-12.5 | -0.8014 | 0.01037 | -0.1481 | -77.2806
-12 | -0.7419 | 0.01012 | -0.1474 | -73.3103
-11.5 | -0.6954 | 0.00979 | -0.144 | -71.0317
-11 | -0.6493 | 0.00949 | -0.1405 | -68.4194
-10.5 | -0.6014 | 0.0092 | -0.1374 | -65.3696
-10 | -0.5545 | 0.00886 | -0.1341 | -62.5847
-9.5 | -0.5084 | 0.00854 | -0.1306 | -59.5316
-9 | -0.4639 | 0.00827 | -0.1268 | -56.0943
-8.5 | -0.4185 | 0.00801 | -0.1231 | -52.2472
-8 | -0.3712 | 0.00781 | -0.1199 | -47.5288
-7.5 | -0.3226 | 0.00764 | -0.117 | -42.2251
-7 | -0.2737 | 0.00746 | -0.1142 | -36.689
-6.5 | -0.2266 | 0.00736 | -0.111 | -30.788
-6 | -0.1788 | 0.00729 | -0.1081 | -24.5267
-5.5 | -0.1304 | 0.00724 | -0.1053 | -18.011
-5 | -0.082 | 0.00718 | -0.1025 | -11.4206
-4.5 | -0.033 | 0.00707 | -0.0999 | -4.6676
-4 | 0.014 | 0.00686 | -0.0969 | 2.0408
-3.5 | 0.0601 | 0.00664 | -0.0938 | 9.0512
-3 | 0.1077 | 0.00656 | -0.091 | 16.4177
-2.5 | 0.1562 | 0.00654 | -0.0884 | 23.8838
-2 | 0.2076 | 0.00652 | -0.0863 | 31.8405
-1.5 | 0.2577 | 0.00655 | -0.084 | 39.3435
-1 | 0.3095 | 0.00655 | -0.0822 | 47.2519
-0.5 | 0.3596 | 0.00661 | -0.08 | 54.4024
0 | 0.4108 | 0.00662 | -0.078 | 62.0544
0.5 | 0.4588 | 0.00669 | -0.0754 | 68.58
1 | 0.507 | 0.00676 | -0.0729 | 75
1.5 | 0.5552 | 0.00684 | -0.0704 | 81.1696
2 | 0.602 | 0.00697 | -0.0677 | 86.3702
2.5 | 0.6504 | 0.00707 | -0.0653 | 91.9943
3 | 0.6949 | 0.00721 | -0.0622 | 96.38
3.5 | 0.7378 | 0.00741 | -0.0588 | 99.5682
4 | 0.7816 | 0.00762 | -0.0556 | 102.5722
4.5 | 0.8226 | 0.00789 | -0.052 | 104.2586
5 | 0.8623 | 0.0081 | -0.0481 | 106.4568
5.5 | 0.9034 | 0.00824 | -0.0445 | 109.6359
6 | 0.9422 | 0.00841 | -0.0406 | 112.0333
6.5 | 0.9835 | 0.00848 | -0.0373 | 115.9788

## 103. Re 8M Mach 0.50 (1)
BIGFOIL.COM POLAR EXPORT
goe679
GOE 679 |  |  |  | Cl Max: | 1.975 | at alpha= | 11 | deg
JavaFoil+Calcfoil stall+Eppler ext transition |  |  |  | L/D Max: | 168.596 | at alpha= | 5.5 | deg
Re: | 8000000 |  |  | Cd Min: | 0.00585 | at alpha= | -4 | deg
Mach: | 0.5 |  |  | Cl=0 at alpha= | -5.4366 | deg
|  |  |  | @ Cl=0.1, Cd= | 0.0072461
|  |  |  | @ Cl=0.4, Cd= | 0.0074263
|  |  |  | @ Cl=0.6, Cd= | 0.0065579
alpha (deg) | Cl | Cd | Cm | Cl/Cd
-20 | -0.851 | 0.16047 | -0.069 | -5.306
-19.5 | -0.826 | 0.14821 | -0.071 | -5.574
-19 | -0.797 | 0.13838 | -0.071 | -5.76
-18.5 | -0.77 | 0.12946 | -0.073 | -5.944
-18 | -0.736 | 0.13183 | -0.07 | -5.582
-17.5 | -0.707 | 0.12206 | -0.07 | -5.795
-17 | -0.678 | 0.11939 | -0.07 | -5.676
-16.5 | -0.651 | 0.12306 | -0.072 | -5.287
-16 | -0.623 | 0.11434 | -0.074 | -5.45
-15.5 | -0.595 | 0.10579 | -0.075 | -5.621
-15 | -0.565 | 0.10059 | -0.075 | -5.62
-14.5 | -0.536 | 0.09613 | -0.076 | -5.574
-14 | -0.503 | 0.0992 | -0.072 | -5.07
-13.5 | -0.472 | 0.09519 | -0.069 | -4.959
-13 | -0.447 | 0.08922 | -0.075 | -5.005
-12.5 | -0.422 | 0.07597 | -0.082 | -5.552
-12 | -0.389 | 0.07716 | -0.079 | -5.048
-11.5 | -0.361 | 0.06966 | -0.081 | -5.183
-11 | -0.337 | 0.05662 | -0.089 | -5.947
-10.5 | -0.311 | 0.04759 | -0.094 | -6.528
-10 | -0.399 | 0.04107 | -0.098 | -9.727
-9.5 | -0.422 | 0.02752 | -0.108 | -15.333
-9 | -0.407 | 0.01845 | -0.115 | -22.075
-8.5 | -0.376 | 0.01388 | -0.121 | -27.088
-8 | -0.33 | 0.01126 | -0.125 | -29.344
-7.5 | -0.274 | 0.00946 | -0.128 | -28.982
-7 | -0.212 | 0.00878 | -0.129 | -24.164
-6.5 | -0.147 | 0.00841 | -0.131 | -17.432
-6 | -0.079 | 0.00694 | -0.132 | -11.327
-5.5 | -0.009 | 0.00764 | -0.133 | -1.134
-5 | 0.062 | 0.00751 | -0.134 | 8.289
-4.5 | 0.134 | 0.00701 | -0.135 | 19.117
-4 | 0.206 | 0.00585 | -0.136 | 35.247
-3.5 | 0.279 | 0.00694 | -0.137 | 40.137
-3 | 0.351 | 0.00699 | -0.138 | 50.293
-2.5 | 0.424 | 0.00764 | -0.139 | 55.498
-2 | 0.496 | 0.00768 | -0.14 | 64.507
-1.5 | 0.567 | 0.00648 | -0.141 | 87.529
-1 | 0.639 | 0.00665 | -0.142 | 96.164
-0.5 | 0.711 | 0.00835 | -0.143 | 85.134
0 | 0.788 | 0.00859 | -0.144 | 91.743
0.5 | 0.86 | 0.00847 | -0.145 | 101.479
1 | 0.931 | 0.007 | -0.146 | 133.013
1.5 | 1.002 | 0.0092 | -0.147 | 108.944
2 | 1.072 | 0.00783 | -0.147 | 136.954
2.5 | 1.142 | 0.00773 | -0.148 | 147.823
3 | 1.212 | 0.00825 | -0.149 | 146.884
3.5 | 1.281 | 0.00855 | -0.15 | 149.845
4 | 1.35 | 0.00876 | -0.151 | 154.037
4.5 | 1.418 | 0.00872 | -0.152 | 162.641
5 | 1.484 | 0.00883 | -0.153 | 168.062
5.5 | 1.549 | 0.00919 | -0.154 | 168.596
6 | 1.614 | 0.00969 | -0.154 | 166.525
6.5 | 1.677 | 0.01386 | -0.155 | 121.01
7 | 1.738 | 0.01481 | -0.156 | 117.378
7.5 | 1.798 | 0.01591 | -0.157 | 113.017
8 | 1.855 | 0.01899 | -0.158 | 97.706
8.5 | 1.872 | 0.02081 | -0.156 | 89.919
9 | 1.907 | 0.02199 | -0.155 | 86.741
9.5 | 1.937 | 0.02402 | -0.155 | 80.64
10 | 1.959 | 0.02636 | -0.155 | 74.314
10.5 | 1.972 | 0.02927 | -0.154 | 67.364
11 | 1.975 | 0.03227 | -0.153 | 61.21
11.5 | 1.963 | 0.03664 | -0.152 | 53.568
12 | 1.938 | 0.04086 | -0.151 | 47.435
12.5 | 1.884 | 0.04647 | -0.15 | 40.549
13 | 1.779 | 0.05247 | -0.149 | 33.908
13.5 | 1.17 | 0.105 | -0.131 | 11.145
14 | 1.183 | 0.1321 | -0.126 | 8.956
14.5 | 1.252 | 0.09233 | -0.138 | 13.56
15 | 1.263 | 0.11236 | -0.134 | 11.237
15.5 | 1.264 | 0.13843 | -0.126 | 9.131
16 | 1.277 | 0.16337 | -0.12 | 7.814

## 104. Re 8M Mach 0.50 (2)
BIGFOIL.COM POLAR EXPORT
goe679
GOE 679 |  |  |  | Cl Max: | 1.7341 | at alpha= | 12 | deg
XFOIL ncrit=9 |  |  |  | L/D Max: | 112.405 | at alpha= | 7 | deg
Re: | 8000000 |  |  | Cd Min: | 0.10016 | at alpha= | 17 | deg
Mach: | 0.5 |  |  | Cl=0 at alpha= | -3.6672 | deg
|  |  |  | @ Cl=0.1, Cd= | 0.0072153
|  |  |  | @ Cl=0.4, Cd= | 0.0071925
|  |  |  | @ Cl=0.6, Cd= | 0.0076789
alpha (deg) | Cl | Cd | Cm | Cl/Cd
-15 | -0.3346 | 0.09182 | -0.154 | -3.6441
-14.5 | -0.3476 | 0.08328 | -0.1592 | -4.1739
-14 | -0.3638 | 0.07501 | -0.1638 | -4.85
-13.5 | -0.3845 | 0.06629 | -0.1694 | -5.8003
-13 | -0.4149 | 0.05635 | -0.1779 | -7.3629
-12 | -0.5321 | 0.03647 | -0.1902 | -14.5901
-11.5 | -0.5884 | 0.02328 | -0.2026 | -25.2749
-11 | -0.615 | 0.01774 | -0.2013 | -34.6674
-10.5 | -0.623 | 0.0149 | -0.1923 | -41.8121
-10 | -0.6259 | 0.01326 | -0.1794 | -47.2021
-9.5 | -0.6031 | 0.01184 | -0.1692 | -50.9375
-9 | -0.5677 | 0.0108 | -0.1601 | -52.5648
-8.5 | -0.5236 | 0.01002 | -0.1522 | -52.2555
-8 | -0.4736 | 0.0094 | -0.1453 | -50.383
-7.5 | -0.4211 | 0.00892 | -0.139 | -47.2085
-7 | -0.3673 | 0.00857 | -0.1331 | -42.8588
-6.5 | -0.3159 | 0.00839 | -0.127 | -37.652
-6 | -0.2631 | 0.00823 | -0.1214 | -31.9684
-5.5 | -0.2092 | 0.00808 | -0.1161 | -25.8911
-5 | -0.1538 | 0.0079 | -0.1114 | -19.4684
-4.5 | -0.0965 | 0.00777 | -0.1072 | -12.4196
-4 | -0.0384 | 0.00766 | -0.1034 | -5.0131
-3.5 | 0.0193 | 0.00756 | -0.0996 | 2.5529
-3 | 0.0732 | 0.00736 | -0.0954 | 9.9457
-2.5 | 0.1232 | 0.00709 | -0.0906 | 17.3766
-2 | 0.1792 | 0.00709 | -0.0869 | 25.275
-1.5 | 0.238 | 0.00706 | -0.0839 | 33.711
-1 | 0.2947 | 0.00709 | -0.0806 | 41.5656
-0.5 | 0.3514 | 0.00712 | -0.0773 | 49.3539
0 | 0.405 | 0.0072 | -0.0735 | 56.25
0.5 | 0.4607 | 0.00729 | -0.0703 | 63.1962
1 | 0.5164 | 0.0074 | -0.067 | 69.7838
2 | 0.6183 | 0.00774 | -0.0588 | 79.8837
2.5 | 0.6699 | 0.00795 | -0.055 | 84.2642
3 | 0.7152 | 0.00826 | -0.05 | 86.586
3.5 | 0.7621 | 0.00858 | -0.0453 | 88.8228
4 | 0.808 | 0.00895 | -0.0406 | 90.2793
4.5 | 0.8519 | 0.00941 | -0.0355 | 90.5313
5 | 0.8998 | 0.0098 | -0.0312 | 91.8163
5.5 | 0.9462 | 0.01029 | -0.0268 | 91.9534
6 | 0.9908 | 0.0108 | -0.0222 | 91.7407
6.5 | 1.0487 | 0.0112 | -0.0201 | 93.6339
7 | 1.3039 | 0.0116 | -0.0565 | 112.4052
7.5 | 1.3647 | 0.01263 | -0.0546 | 108.0523
8 | 1.4212 | 0.01361 | -0.0521 | 104.4232
8.5 | 1.4696 | 0.01462 | -0.048 | 100.5198
9 | 1.5122 | 0.01598 | -0.0435 | 94.6308
9.5 | 1.5593 | 0.01729 | -0.0396 | 90.1851
10 | 1.6049 | 0.01879 | -0.0357 | 85.4125
10.5 | 1.6417 | 0.02082 | -0.0313 | 78.8521
11 | 1.6825 | 0.02277 | -0.0275 | 73.8911
11.5 | 1.7094 | 0.02558 | -0.023 | 66.8256
12 | 1.7341 | 0.02865 | -0.0188 | 60.5271
13 | 1.6822 | 0.04153 | -0.0092 | 40.5057
13.5 | 1.6817 | 0.04702 | -0.0066 | 35.7656
14 | 1.6685 | 0.05364 | -0.0046 | 31.1055
14.5 | 1.6619 | 0.06 | -0.0032 | 27.6983
15 | 1.652 | 0.06681 | -0.0023 | 24.7268
15.5 | 1.6354 | 0.07426 | -0.002 | 22.0226
16 | 1.6141 | 0.08236 | -0.0024 | 19.5981
16.5 | 1.5852 | 0.0913 | -0.0036 | 17.3625
17 | 1.5607 | 0.10016 | -0.0053 | 15.5821

## 105. Re 10M Mach 0.00 (1)
BIGFOIL.COM POLAR EXPORT
goe679
GOE 679 |  |  |  | Cl Max: | 2.396 | at alpha= | 18 | deg
JavaFoil+Calcfoil stall+Eppler ext transition |  |  |  | L/D Max: | 186.098 | at alpha= | 8 | deg
Re: | 10000000 |  |  | Cd Min: | 0.00564 | at alpha= | -3 | deg
Mach: | 0 |  |  | Cl=0 at alpha= | -5.4355 | deg
|  |  |  | @ Cl=0.1, Cd= | 0.0065311
|  |  |  | @ Cl=0.4, Cd= | 0.0068148
|  |  |  | @ Cl=0.6, Cd= | 0.0065714
alpha (deg) | Cl | Cd | Cm | Cl/Cd
-20 | -1.075 | 0.09345 | -0.071 | -11.5
-19.5 | -1.062 | 0.09002 | -0.072 | -11.798
-19 | -1.051 | 0.08276 | -0.073 | -12.704
-18.5 | -1.039 | 0.0768 | -0.075 | -13.525
-18 | -1.025 | 0.07032 | -0.076 | -14.58
-17.5 | -1.01 | 0.06423 | -0.078 | -15.721
-17 | -0.991 | 0.05893 | -0.079 | -16.818
-16.5 | -0.977 | 0.04976 | -0.082 | -19.636
-16 | -0.957 | 0.04404 | -0.084 | -21.729
-15.5 | -0.922 | 0.04572 | -0.084 | -20.165
-15 | -0.9 | 0.03874 | -0.086 | -23.244
-14.5 | -0.876 | 0.033 | -0.089 | -26.531
-14 | -0.851 | 0.02674 | -0.091 | -31.821
-13.5 | -0.824 | 0.0219 | -0.094 | -37.612
-13 | -0.805 | 0.01438 | -0.098 | -55.986
-12.5 | -0.765 | 0.01309 | -0.1 | -58.468
-12 | -0.728 | 0.01134 | -0.102 | -64.159
-11.5 | -0.682 | 0.01064 | -0.103 | -64.124
-11 | -0.636 | 0.00936 | -0.105 | -67.992
-10.5 | -0.586 | 0.00929 | -0.106 | -63.122
-10 | -0.534 | 0.009 | -0.107 | -59.414
-9.5 | -0.481 | 0.00868 | -0.108 | -55.415
-9 | -0.426 | 0.0076 | -0.109 | -56.006
-8.5 | -0.368 | 0.00744 | -0.11 | -49.532
-8 | -0.31 | 0.00737 | -0.111 | -42.06
-7.5 | -0.251 | 0.00668 | -0.112 | -37.543
-7 | -0.191 | 0.00707 | -0.113 | -27.021
-6.5 | -0.13 | 0.00706 | -0.114 | -18.472
-6 | -0.069 | 0.00689 | -0.115 | -10.055
-5.5 | -0.008 | 0.00686 | -0.116 | -1.108
-5 | 0.054 | 0.00694 | -0.116 | 7.843
-4.5 | 0.117 | 0.00638 | -0.117 | 18.307
-4 | 0.179 | 0.00571 | -0.118 | 31.411
-3.5 | 0.242 | 0.00633 | -0.119 | 38.282
-3 | 0.305 | 0.00564 | -0.12 | 54.086
-2.5 | 0.368 | 0.00682 | -0.121 | 53.937
-2 | 0.43 | 0.00681 | -0.121 | 63.186
-1.5 | 0.493 | 0.00611 | -0.122 | 80.675
-1 | 0.555 | 0.0072 | -0.123 | 77.119
-0.5 | 0.618 | 0.00632 | -0.124 | 97.649
0 | 0.684 | 0.00642 | -0.125 | 106.611
0.5 | 0.747 | 0.00737 | -0.126 | 101.31
1 | 0.809 | 0.00641 | -0.126 | 126.207
1.5 | 0.871 | 0.00655 | -0.127 | 132.989
2 | 0.933 | 0.00673 | -0.128 | 138.763
2.5 | 0.995 | 0.00686 | -0.129 | 145.132
3 | 1.057 | 0.00701 | -0.129 | 150.81
3.5 | 1.118 | 0.00735 | -0.13 | 152.065
4 | 1.179 | 0.0075 | -0.131 | 157.268
4.5 | 1.24 | 0.00766 | -0.132 | 161.862
5 | 1.3 | 0.00744 | -0.132 | 174.872
5.5 | 1.36 | 0.00758 | -0.133 | 179.472
6 | 1.42 | 0.0078 | -0.134 | 181.984
6.5 | 1.479 | 0.00804 | -0.135 | 183.888
7 | 1.538 | 0.01028 | -0.135 | 149.627
7.5 | 1.596 | 0.01057 | -0.136 | 151.058
8 | 1.654 | 0.00889 | -0.137 | 186.098
8.5 | 1.71 | 0.00969 | -0.138 | 176.464
9 | 1.765 | 0.01314 | -0.138 | 134.39
9.5 | 1.82 | 0.01169 | -0.139 | 155.76
10 | 1.874 | 0.0143 | -0.14 | 131.053
10.5 | 1.927 | 0.01262 | -0.14 | 152.642
11 | 1.979 | 0.01308 | -0.141 | 151.34
11.5 | 2.03 | 0.01363 | -0.141 | 148.897
12 | 2.08 | 0.0139 | -0.142 | 149.69
12.5 | 2.129 | 0.01693 | -0.143 | 125.728
13 | 2.177 | 0.01777 | -0.143 | 122.495
13.5 | 2.224 | 0.01551 | -0.144 | 143.334
14 | 2.269 | 0.01605 | -0.144 | 141.362
14.5 | 2.281 | 0.01997 | -0.143 | 114.246
15 | 2.305 | 0.02176 | -0.142 | 105.935
15.5 | 2.312 | 0.02714 | -0.14 | 85.183
16 | 2.332 | 0.02976 | -0.14 | 78.34
16.5 | 2.352 | 0.03193 | -0.14 | 73.671
17 | 2.372 | 0.03403 | -0.14 | 69.7
17.5 | 2.386 | 0.03743 | -0.139 | 63.739
18 | 2.396 | 0.03892 | -0.139 | 61.552
18.5 | 2.395 | 0.04258 | -0.139 | 56.243
19 | 2.393 | 0.04528 | -0.139 | 52.845
19.5 | 2.387 | 0.04813 | -0.138 | 49.598
20 | 2.377 | 0.05225 | -0.138 | 45.487

## 106. Re 10M Mach 0.00 (2)
BIGFOIL.COM POLAR EXPORT
goe679
GOE 679 |  |  |  | Cl Max: | 1.9168 | at alpha= | 19.5 | deg
XFOIL ncrit=9 |  |  |  | L/D Max: | 152.195 | at alpha= | 9 | deg
Re: | 10000000 |  |  | Cd Min: | 0.05067 | at alpha= | 20 | deg
Mach: | 0 |  |  | Cl=0 at alpha= | -4.3124 | deg
|  |  |  | @ Cl=0.1, Cd= | 0.0063553
|  |  |  | @ Cl=0.4, Cd= | 0.0063044
|  |  |  | @ Cl=0.6, Cd= | 0.0065845
alpha (deg) | Cl | Cd | Cm | Cl/Cd
-20 | -1.3894 | 0.01974 | -0.1585 | -70.385
-19.5 | -1.3576 | 0.0181 | -0.1582 | -75.0055
-19 | -1.3239 | 0.0167 | -0.1575 | -79.2754
-18.5 | -1.2861 | 0.01557 | -0.1567 | -82.6012
-18 | -1.2499 | 0.0147 | -0.1549 | -85.0272
-17.5 | -1.2172 | 0.01393 | -0.1519 | -87.3798
-17 | -1.1803 | 0.01324 | -0.1494 | -89.1465
-16.5 | -1.1379 | 0.01261 | -0.1477 | -90.2379
-16 | -1.0925 | 0.01192 | -0.1465 | -91.6527
-15.5 | -1.0629 | 0.01138 | -0.1417 | -93.4007
-15 | -1.0176 | 0.01083 | -0.14 | -93.9612
-14.5 | -0.9648 | 0.01031 | -0.1396 | -93.579
-14 | -0.9202 | 0.00989 | -0.1374 | -93.0435
-13.5 | -0.8685 | 0.00949 | -0.1366 | -91.5174
-12.5 | -0.7576 | 0.00922 | -0.1364 | -82.1692
-12 | -0.712 | 0.009 | -0.1341 | -79.1111
-11.5 | -0.6663 | 0.00877 | -0.1318 | -75.9749
-11 | -0.6199 | 0.00855 | -0.1296 | -72.5029
-10.5 | -0.5725 | 0.00833 | -0.1275 | -68.7275
-10 | -0.5266 | 0.00808 | -0.1252 | -65.1733
-9.5 | -0.4797 | 0.00784 | -0.1229 | -61.1862
-9 | -0.4315 | 0.00762 | -0.121 | -56.6273
-8.5 | -0.3835 | 0.00745 | -0.1189 | -51.4765
-8 | -0.3355 | 0.00731 | -0.1168 | -45.896
-7.5 | -0.2888 | 0.0072 | -0.1145 | -40.1111
-7 | -0.2453 | 0.00707 | -0.1114 | -34.6959
-6.5 | -0.201 | 0.00701 | -0.1086 | -28.6733
-6 | -0.1556 | 0.007 | -0.1059 | -22.2286
-5.5 | -0.1099 | 0.00693 | -0.1034 | -15.8586
-5 | -0.0634 | 0.00687 | -0.101 | -9.2285
-4.5 | -0.0167 | 0.00675 | -0.0986 | -2.4741
-4 | 0.0278 | 0.00656 | -0.0958 | 4.2378
-3.5 | 0.0733 | 0.0064 | -0.0932 | 11.4531
-3 | 0.1211 | 0.00632 | -0.0911 | 19.1614
-2.5 | 0.1709 | 0.00624 | -0.0894 | 27.3878
-2 | 0.22 | 0.00625 | -0.0875 | 35.2
-1.5 | 0.2687 | 0.00623 | -0.0856 | 43.13
-1 | 0.3157 | 0.00627 | -0.0833 | 50.3509
-0.5 | 0.3651 | 0.00626 | -0.0815 | 58.3227
0 | 0.4123 | 0.00632 | -0.0794 | 65.2373
0.5 | 0.4618 | 0.00634 | -0.0777 | 72.8391
1 | 0.5095 | 0.00643 | -0.0756 | 79.2379
1.5 | 0.5572 | 0.0065 | -0.0736 | 85.7231
2 | 0.6028 | 0.00659 | -0.0712 | 91.4719
2.5 | 0.6462 | 0.00674 | -0.0684 | 95.8754
3 | 0.692 | 0.00683 | -0.066 | 101.3177
3.5 | 0.736 | 0.00699 | -0.0634 | 105.2933
4 | 0.776 | 0.00725 | -0.0601 | 107.0345
4.5 | 0.8173 | 0.00742 | -0.057 | 110.1482
5 | 0.8575 | 0.0076 | -0.0537 | 112.8289
5.5 | 0.9 | 0.00771 | -0.051 | 116.7315
6 | 0.9375 | 0.00784 | -0.0473 | 119.5791
6.5 | 0.9743 | 0.00793 | -0.0435 | 122.8625
7 | 1.0144 | 0.00803 | -0.0405 | 126.3263
7.5 | 1.2187 | 0.00813 | -0.0738 | 149.9016
8 | 1.2637 | 0.00845 | -0.0718 | 149.5503
8.5 | 1.3339 | 0.00887 | -0.0756 | 150.3833
9 | 1.4078 | 0.00925 | -0.08 | 152.1946
9.5 | 1.4449 | 0.00961 | -0.0767 | 150.3538
10 | 1.4818 | 0.01006 | -0.0735 | 147.2962
10.5 | 1.5213 | 0.01046 | -0.0708 | 145.4398
11 | 1.5594 | 0.011 | -0.0682 | 141.7636
11.5 | 1.5969 | 0.01156 | -0.0655 | 138.1401
12 | 1.63 | 0.01235 | -0.0622 | 131.9838
12.5 | 1.6649 | 0.01306 | -0.0595 | 127.4809
13 | 1.6871 | 0.01434 | -0.055 | 117.6499
13.5 | 1.7033 | 0.016 | -0.05 | 106.4562
14 | 1.7178 | 0.01788 | -0.0452 | 96.0738
14.5 | 1.7431 | 0.01937 | -0.0422 | 89.9897
15 | 1.7707 | 0.0208 | -0.0398 | 85.1298
15.5 | 1.7938 | 0.0226 | -0.0371 | 79.3717
16 | 1.817 | 0.02449 | -0.0347 | 74.1935
16.5 | 1.8418 | 0.02634 | -0.0328 | 69.9241
17 | 1.8631 | 0.02851 | -0.0308 | 65.349
17.5 | 1.8781 | 0.03123 | -0.0285 | 60.1377
18 | 1.8937 | 0.034 | -0.0267 | 55.6971
18.5 | 1.9104 | 0.03679 | -0.0252 | 51.9272
19 | 1.9165 | 0.04058 | -0.0235 | 47.2277
19.5 | 1.9168 | 0.045 | -0.0219 | 42.5956
20 | 1.9061 | 0.05067 | -0.0204 | 37.6179

## 107. Re 10M Mach 0.10 (1)
BIGFOIL.COM POLAR EXPORT
goe679
GOE 679 |  |  |  | Cl Max: | 2.389 | at alpha= | 18 | deg
JavaFoil+Calcfoil stall+Eppler ext transition |  |  |  | L/D Max: | 185.491 | at alpha= | 8 | deg
Re: | 10000000 |  |  | Cd Min: | 0.00565 | at alpha= | -4 | deg
Mach: | 0.1 |  |  | Cl=0 at alpha= | -5.4365 | deg
|  |  |  | @ Cl=0.1, Cd= | 0.0065126
|  |  |  | @ Cl=0.4, Cd= | 0.0067943
|  |  |  | @ Cl=0.6, Cd= | 0.0066
alpha (deg) | Cl | Cd | Cm | Cl/Cd
-20 | -1.049 | 0.09791 | -0.071 | -10.719
-19.5 | -1.042 | 0.09271 | -0.072 | -11.235
-19 | -1.033 | 0.08499 | -0.073 | -12.155
-18.5 | -1.022 | 0.07925 | -0.074 | -12.893
-18 | -1.009 | 0.07366 | -0.076 | -13.697
-17.5 | -0.995 | 0.06728 | -0.077 | -14.791
-17 | -0.979 | 0.06147 | -0.079 | -15.928
-16.5 | -0.965 | 0.05314 | -0.081 | -18.152
-16 | -0.946 | 0.04699 | -0.084 | -20.132
-15.5 | -0.913 | 0.04834 | -0.083 | -18.89
-15 | -0.891 | 0.04208 | -0.086 | -21.175
-14.5 | -0.869 | 0.03533 | -0.088 | -24.585
-14 | -0.844 | 0.02908 | -0.091 | -29.014
-13.5 | -0.818 | 0.02387 | -0.094 | -34.256
-13 | -0.8 | 0.0159 | -0.098 | -50.322
-12.5 | -0.763 | 0.01378 | -0.1 | -55.378
-12 | -0.727 | 0.0117 | -0.102 | -62.099
-11.5 | -0.682 | 0.01089 | -0.104 | -62.635
-11 | -0.637 | 0.00954 | -0.105 | -66.795
-10.5 | -0.588 | 0.00942 | -0.107 | -62.364
-10 | -0.536 | 0.00908 | -0.108 | -59.023
-9.5 | -0.482 | 0.00875 | -0.109 | -55.114
-9 | -0.427 | 0.0079 | -0.11 | -54.088
-8.5 | -0.37 | 0.00752 | -0.111 | -49.169
-8 | -0.311 | 0.00741 | -0.112 | -42.025
-7.5 | -0.252 | 0.00676 | -0.113 | -37.305
-7 | -0.192 | 0.00715 | -0.113 | -26.837
-6.5 | -0.131 | 0.007 | -0.114 | -18.715
-6 | -0.07 | 0.00697 | -0.115 | -9.976
-5.5 | -0.008 | 0.00689 | -0.116 | -1.107
-5 | 0.055 | 0.00689 | -0.117 | 7.937
-4.5 | 0.117 | 0.00637 | -0.118 | 18.428
-4 | 0.18 | 0.00565 | -0.119 | 31.908
-3.5 | 0.243 | 0.00641 | -0.12 | 37.971
-3 | 0.307 | 0.00636 | -0.12 | 48.201
-2.5 | 0.37 | 0.00678 | -0.121 | 54.57
-2 | 0.433 | 0.00681 | -0.122 | 63.512
-1.5 | 0.495 | 0.00618 | -0.123 | 80.095
-1 | 0.558 | 0.00716 | -0.124 | 77.934
-0.5 | 0.621 | 0.00632 | -0.124 | 98.155
0 | 0.688 | 0.00645 | -0.125 | 106.705
0.5 | 0.751 | 0.00628 | -0.126 | 119.534
1 | 0.813 | 0.0076 | -0.127 | 106.928
1.5 | 0.876 | 0.00663 | -0.128 | 132.124
2 | 0.938 | 0.00674 | -0.129 | 139.169
2.5 | 1 | 0.00688 | -0.129 | 145.301
3 | 1.062 | 0.00697 | -0.13 | 152.257
3.5 | 1.123 | 0.00737 | -0.131 | 152.372
4 | 1.185 | 0.00753 | -0.132 | 157.324
4.5 | 1.246 | 0.00769 | -0.132 | 162.067
5 | 1.306 | 0.00747 | -0.133 | 174.85
5.5 | 1.367 | 0.00761 | -0.134 | 179.534
6 | 1.427 | 0.00784 | -0.135 | 181.894
6.5 | 1.486 | 0.0081 | -0.135 | 183.56
7 | 1.545 | 0.01035 | -0.136 | 149.204
7.5 | 1.604 | 0.01068 | -0.137 | 150.164
8 | 1.661 | 0.00896 | -0.137 | 185.491
8.5 | 1.718 | 0.00978 | -0.138 | 175.577
9 | 1.773 | 0.01326 | -0.139 | 133.677
9.5 | 1.828 | 0.01182 | -0.14 | 154.667
10 | 1.882 | 0.01447 | -0.14 | 130.078
10.5 | 1.934 | 0.01282 | -0.141 | 150.903
11 | 1.986 | 0.01324 | -0.142 | 150.041
11.5 | 2.037 | 0.0138 | -0.142 | 147.616
12 | 2.087 | 0.01663 | -0.143 | 125.473
12.5 | 2.136 | 0.01719 | -0.143 | 124.255
13 | 2.184 | 0.01806 | -0.144 | 120.896
13.5 | 2.23 | 0.01577 | -0.144 | 141.412
14 | 2.25 | 0.01953 | -0.143 | 115.226
14.5 | 2.28 | 0.0205 | -0.143 | 111.189
15 | 2.283 | 0.02638 | -0.141 | 86.565
15.5 | 2.312 | 0.02802 | -0.141 | 82.487
16 | 2.329 | 0.03065 | -0.14 | 75.998
16.5 | 2.35 | 0.03308 | -0.14 | 71.026
17 | 2.368 | 0.03533 | -0.14 | 67.018
17.5 | 2.384 | 0.03791 | -0.14 | 62.878
18 | 2.389 | 0.04055 | -0.139 | 58.899
18.5 | 2.383 | 0.04403 | -0.139 | 54.13
19 | 2.38 | 0.04711 | -0.139 | 50.529
19.5 | 2.369 | 0.05094 | -0.139 | 46.498
20 | 2.356 | 0.05429 | -0.138 | 43.398

## 108. Re 10M Mach 0.10 (2)
BIGFOIL.COM POLAR EXPORT
goe679
GOE 679 |  |  |  | Cl Max: | 0.9767 | at alpha= | 6.5 | deg
XFOIL ncrit=9 |  |  |  | L/D Max: | 121.935 | at alpha= | 6.5 | deg
Re: | 10000000 |  |  | Cd Min: | 0.02158 | at alpha= | -20 | deg
Mach: | 0.1 |  |  | Cl=0 at alpha= | -4.2894 | deg
|  |  |  | @ Cl=0.1, Cd= | 0.0063687
|  |  |  | @ Cl=0.4, Cd= | 0.0063217
|  |  |  | @ Cl=0.6, Cd= | 0.006614
alpha (deg) | Cl | Cd | Cm | Cl/Cd
-20 | -1.385 | 0.02158 | -0.1618 | -64.1798
-19.5 | -1.3572 | 0.01941 | -0.1619 | -69.9227
-19 | -1.326 | 0.01765 | -0.1614 | -75.1275
-18.5 | -1.2907 | 0.0163 | -0.1605 | -79.184
-18 | -1.2515 | 0.01528 | -0.1594 | -81.9045
-17.5 | -1.221 | 0.0144 | -0.1561 | -84.7917
-17 | -1.1853 | 0.01362 | -0.1534 | -87.0264
-16.5 | -1.1446 | 0.01293 | -0.1512 | -88.5228
-16 | -1.0965 | 0.01228 | -0.1502 | -89.2915
-15.5 | -1.0647 | 0.01165 | -0.1458 | -91.3906
-15 | -1.025 | 0.01109 | -0.1427 | -92.4256
-14.5 | -0.9715 | 0.01051 | -0.1423 | -92.4358
-14 | -0.9275 | 0.01006 | -0.1398 | -92.1968
-13.5 | -0.8757 | 0.00964 | -0.1388 | -90.8402
-13 | -0.8278 | 0.00949 | -0.1368 | -87.2287
-12.5 | -0.7643 | 0.00933 | -0.1382 | -81.9185
-12 | -0.7183 | 0.00909 | -0.1358 | -79.0209
-11.5 | -0.6722 | 0.00885 | -0.1334 | -75.9548
-11 | -0.6256 | 0.00862 | -0.131 | -72.5754
-10.5 | -0.5779 | 0.00839 | -0.1288 | -68.8796
-10 | -0.5312 | 0.00815 | -0.1264 | -65.1779
-9.5 | -0.4843 | 0.0079 | -0.1241 | -61.3038
-9 | -0.4359 | 0.00767 | -0.122 | -56.8318
-8.5 | -0.3878 | 0.00749 | -0.1198 | -51.7757
-8 | -0.3399 | 0.00735 | -0.1175 | -46.2449
-7.5 | -0.2946 | 0.00722 | -0.1147 | -40.8033
-7 | -0.2505 | 0.00711 | -0.1117 | -35.2321
-6.5 | -0.2055 | 0.00704 | -0.1088 | -29.1903
-6 | -0.1597 | 0.00701 | -0.1061 | -22.7817
-5.5 | -0.1133 | 0.00696 | -0.1036 | -16.2787
-5 | -0.0661 | 0.00689 | -0.1012 | -9.5936
-4.5 | -0.019 | 0.00678 | -0.0988 | -2.8024
-4 | 0.0261 | 0.00659 | -0.0961 | 3.9605
-3.5 | 0.0717 | 0.00641 | -0.0934 | 11.1856
-3 | 0.1197 | 0.00634 | -0.0912 | 18.8801
-2.5 | 0.1698 | 0.00625 | -0.0895 | 27.168
-2 | 0.2189 | 0.00626 | -0.0875 | 34.9681
-1.5 | 0.2672 | 0.00625 | -0.0854 | 42.752
-1 | 0.3149 | 0.00628 | -0.0832 | 50.1433
-0.5 | 0.3648 | 0.00627 | -0.0814 | 58.1818
0 | 0.4125 | 0.00634 | -0.0792 | 65.0631
0.5 | 0.4623 | 0.00636 | -0.0775 | 72.6887
1 | 0.5104 | 0.00645 | -0.0755 | 79.1318
1.5 | 0.5579 | 0.00653 | -0.0733 | 85.4364
2 | 0.603 | 0.00662 | -0.0707 | 91.0876
2.5 | 0.6472 | 0.00676 | -0.0679 | 95.7396
3 | 0.6931 | 0.00687 | -0.0656 | 100.8879
3.5 | 0.7377 | 0.00702 | -0.063 | 105.0855
4 | 0.7764 | 0.00729 | -0.0593 | 106.5021
4.5 | 0.8185 | 0.00746 | -0.0562 | 109.7185
5 | 0.8597 | 0.00764 | -0.0531 | 112.5262
5.5 | 0.902 | 0.00777 | -0.0502 | 116.0875
6 | 0.9393 | 0.0079 | -0.0464 | 118.8987
6.5 | 0.9767 | 0.00801 | -0.0427 | 121.9351

## 109. Re 10M Mach 0.25 (1)
BIGFOIL.COM POLAR EXPORT
goe679
GOE 679 |  |  |  | Cl Max: | 2.325 | at alpha= | 17.5 | deg
JavaFoil+Calcfoil stall+Eppler ext transition |  |  |  | L/D Max: | 181.106 | at alpha= | 6.5 | deg
Re: | 10000000 |  |  | Cd Min: | 0.00607 | at alpha= | -2.5 | deg
Mach: | 0.25 |  |  | Cl=0 at alpha= | -5.4375 | deg
|  |  |  | @ Cl=0.1, Cd= | 0.0066577
|  |  |  | @ Cl=0.4, Cd= | 0.006345
|  |  |  | @ Cl=0.6, Cd= | 0.0069345
alpha (deg) | Cl | Cd | Cm | Cl/Cd
-20 | -0.855 | 0.11728 | -0.069 | -7.286
-19.5 | -0.867 | 0.11023 | -0.07 | -7.861
-19 | -0.881 | 0.09835 | -0.072 | -8.957
-18.5 | -0.884 | 0.09513 | -0.073 | -9.298
-18 | -0.888 | 0.08842 | -0.074 | -10.048
-17.5 | -0.889 | 0.08161 | -0.076 | -10.892
-17 | -0.888 | 0.0732 | -0.078 | -12.135
-16.5 | -0.881 | 0.06776 | -0.079 | -13.001
-16 | -0.872 | 0.06185 | -0.081 | -14.098
-15.5 | -0.854 | 0.06011 | -0.082 | -14.209
-15 | -0.84 | 0.0535 | -0.084 | -15.695
-14.5 | -0.822 | 0.04731 | -0.086 | -17.384
-14 | -0.801 | 0.04194 | -0.088 | -19.112
-13.5 | -0.791 | 0.03022 | -0.093 | -26.167
-13 | -0.769 | 0.0238 | -0.097 | -32.327
-12.5 | -0.743 | 0.01891 | -0.1 | -39.308
-12 | -0.713 | 0.01528 | -0.102 | -46.652
-11.5 | -0.675 | 0.01345 | -0.104 | -50.168
-11 | -0.634 | 0.01121 | -0.107 | -56.569
-10.5 | -0.59 | 0.01045 | -0.109 | -56.442
-10 | -0.541 | 0.00975 | -0.11 | -55.475
-9.5 | -0.488 | 0.0093 | -0.111 | -52.531
-9 | -0.434 | 0.00829 | -0.113 | -52.33
-8.5 | -0.377 | 0.00852 | -0.114 | -44.262
-8 | -0.318 | 0.00757 | -0.115 | -42.002
-7.5 | -0.258 | 0.00745 | -0.116 | -34.601
-7 | -0.196 | 0.00733 | -0.117 | -26.797
-6.5 | -0.134 | 0.00723 | -0.117 | -18.562
-6 | -0.071 | 0.00709 | -0.118 | -10.065
-5.5 | -0.008 | 0.00704 | -0.119 | -1.112
-5 | 0.056 | 0.00703 | -0.12 | 7.985
-4.5 | 0.121 | 0.00648 | -0.121 | 18.608
-4 | 0.185 | 0.00648 | -0.122 | 28.564
-3.5 | 0.25 | 0.00643 | -0.123 | 38.897
-3 | 0.315 | 0.00693 | -0.124 | 45.446
-2.5 | 0.38 | 0.00607 | -0.124 | 62.54
-2 | 0.444 | 0.00695 | -0.125 | 63.976
-1.5 | 0.509 | 0.00621 | -0.126 | 81.982
-1 | 0.573 | 0.00731 | -0.127 | 78.4
-0.5 | 0.637 | 0.00642 | -0.128 | 99.209
0 | 0.707 | 0.00765 | -0.129 | 92.3
0.5 | 0.771 | 0.00643 | -0.13 | 119.822
1 | 0.835 | 0.0078 | -0.13 | 107.099
1.5 | 0.899 | 0.00668 | -0.131 | 134.657
2 | 0.963 | 0.00687 | -0.132 | 140.259
2.5 | 1.027 | 0.00701 | -0.133 | 146.473
3 | 1.09 | 0.00722 | -0.134 | 151.027
3.5 | 1.153 | 0.00754 | -0.134 | 152.906
4 | 1.216 | 0.00771 | -0.135 | 157.732
4.5 | 1.279 | 0.00789 | -0.136 | 162.11
5 | 1.34 | 0.00769 | -0.137 | 174.262
5.5 | 1.402 | 0.00785 | -0.138 | 178.527
6 | 1.463 | 0.00819 | -0.138 | 178.66
6.5 | 1.524 | 0.00841 | -0.139 | 181.106
7 | 1.584 | 0.01102 | -0.14 | 143.643
7.5 | 1.643 | 0.01142 | -0.141 | 143.841
8 | 1.701 | 0.01188 | -0.141 | 143.204
8.5 | 1.758 | 0.01038 | -0.142 | 169.409
9 | 1.814 | 0.01422 | -0.143 | 127.543
9.5 | 1.869 | 0.01258 | -0.143 | 148.519
10 | 1.922 | 0.01557 | -0.144 | 123.448
10.5 | 1.975 | 0.01371 | -0.145 | 144.055
11 | 2.026 | 0.0142 | -0.145 | 142.613
11.5 | 2.076 | 0.01489 | -0.146 | 139.349
12 | 2.124 | 0.01817 | -0.147 | 116.866
12.5 | 2.171 | 0.01899 | -0.147 | 114.285
13 | 2.184 | 0.02009 | -0.146 | 108.71
13.5 | 2.214 | 0.02139 | -0.145 | 103.489
14 | 2.246 | 0.02249 | -0.145 | 99.862
14.5 | 2.276 | 0.02402 | -0.145 | 94.753
15 | 2.305 | 0.02539 | -0.145 | 90.766
15.5 | 2.291 | 0.03453 | -0.142 | 66.343
16 | 2.305 | 0.03727 | -0.142 | 61.839
16.5 | 2.315 | 0.04048 | -0.142 | 57.184
17 | 2.319 | 0.04449 | -0.141 | 52.124
17.5 | 2.325 | 0.04801 | -0.141 | 48.435
18 | 2.314 | 0.05162 | -0.14 | 44.834
18.5 | 2.293 | 0.05545 | -0.14 | 41.349
19 | 2.265 | 0.0603 | -0.14 | 37.571
19.5 | 2.224 | 0.06699 | -0.139 | 33.198
20 | 2.184 | 0.07273 | -0.138 | 30.026

## 110. Re 10M Mach 0.25 (2)
BIGFOIL.COM POLAR EXPORT
goe679
GOE 679 |  |  |  | Cl Max: | 0.9528 | at alpha= | 6 | deg
XFOIL ncrit=9 |  |  |  | L/D Max: | 115.491 | at alpha= | 6 | deg
Re: | 10000000 |  |  | Cd Min: | 0.08724 | at alpha= | -20 | deg
Mach: | 0.25 |  |  | Cl=0 at alpha= | -4.1791 | deg
|  |  |  | @ Cl=0.1, Cd= | 0.0064758
|  |  |  | @ Cl=0.4, Cd= | 0.0064231
|  |  |  | @ Cl=0.6, Cd= | 0.0067573
alpha (deg) | Cl | Cd | Cm | Cl/Cd
-20 | -0.8791 | 0.08724 | -0.1292 | -10.0768
-19.5 | -0.9899 | 0.06837 | -0.1423 | -14.4786
-19 | -1.2302 | 0.03636 | -0.1669 | -33.8339
-18.5 | -1.2546 | 0.02646 | -0.1756 | -47.415
-18 | -1.24 | 0.02196 | -0.1782 | -56.4663
-17.5 | -1.2155 | 0.01904 | -0.1783 | -63.8393
-17 | -1.1886 | 0.01702 | -0.1763 | -69.8355
-16.5 | -1.1614 | 0.01557 | -0.1726 | -74.5922
-16 | -1.1248 | 0.01447 | -0.1693 | -77.7332
-15.5 | -1.0797 | 0.01348 | -0.1671 | -80.0964
-15 | -1.0404 | 0.01277 | -0.1631 | -81.4722
-14.5 | -1.0019 | 0.01199 | -0.1589 | -83.5613
-14 | -0.962 | 0.01127 | -0.1547 | -85.3594
-13.5 | -0.9123 | 0.01062 | -0.1521 | -85.904
-13 | -0.8664 | 0.01027 | -0.1485 | -84.3622
-12.5 | -0.8011 | 0.01004 | -0.1489 | -79.7908
-12 | -0.7524 | 0.00969 | -0.1459 | -77.6471
-11.5 | -0.7048 | 0.00936 | -0.1427 | -75.2991
-11 | -0.6571 | 0.00907 | -0.1394 | -72.4476
-10.5 | -0.6077 | 0.00877 | -0.1365 | -69.293
-10 | -0.5587 | 0.00851 | -0.1336 | -65.6522
-9.5 | -0.5097 | 0.00828 | -0.1306 | -61.558
-9 | -0.4616 | 0.00798 | -0.1275 | -57.8446
-8.5 | -0.4174 | 0.00774 | -0.1236 | -53.9276
-8 | -0.3714 | 0.00754 | -0.1201 | -49.2573
-7.5 | -0.3234 | 0.00738 | -0.117 | -43.8211
-7 | -0.2752 | 0.00728 | -0.114 | -37.8022
-6.5 | -0.2274 | 0.00723 | -0.111 | -31.4523
-6 | -0.1799 | 0.00715 | -0.108 | -25.1608
-5.5 | -0.1308 | 0.0071 | -0.1053 | -18.4225
-5 | -0.0809 | 0.007 | -0.1029 | -11.5571
-4.5 | -0.031 | 0.00692 | -0.1004 | -4.4798
-4 | 0.0173 | 0.00676 | -0.0977 | 2.5592
-3.5 | 0.0638 | 0.00655 | -0.0946 | 9.7405
-2.5 | 0.1614 | 0.00635 | -0.0895 | 25.4173
-2 | 0.2108 | 0.00635 | -0.087 | 33.1969
-1.5 | 0.2617 | 0.00635 | -0.0849 | 41.2126
-1 | 0.3124 | 0.00637 | -0.0828 | 49.0424
-0.5 | 0.3639 | 0.00638 | -0.0808 | 57.0376
0 | 0.4142 | 0.00644 | -0.0787 | 64.3168
0.5 | 0.4648 | 0.00649 | -0.0767 | 71.6179
1 | 0.5121 | 0.00657 | -0.0739 | 77.9452
1.5 | 0.5587 | 0.00668 | -0.0711 | 83.6377
2 | 0.6068 | 0.00677 | -0.0686 | 89.6307
2.5 | 0.6541 | 0.00689 | -0.0661 | 94.9347
3 | 0.6987 | 0.00706 | -0.0629 | 98.966
3.5 | 0.7424 | 0.00722 | -0.0597 | 102.8255
4 | 0.7831 | 0.0075 | -0.0559 | 104.4133
4.5 | 0.8269 | 0.00772 | -0.0527 | 107.1114
5 | 0.8693 | 0.00791 | -0.0493 | 109.8989
5.5 | 0.9095 | 0.00815 | -0.0456 | 111.5951
6 | 0.9528 | 0.00825 | -0.0425 | 115.4909

## 111. Re 10M Mach 0.50 (1)
BIGFOIL.COM POLAR EXPORT
goe679
GOE 679 |  |  |  | Cl Max: | 1.983 | at alpha= | 11 | deg
JavaFoil+Calcfoil stall+Eppler ext transition |  |  |  | L/D Max: | 171.777 | at alpha= | 5 | deg
Re: | 10000000 |  |  | Cd Min: | 0.00565 | at alpha= | -2.5 | deg
Mach: | 0.5 |  |  | Cl=0 at alpha= | -5.4366 | deg
|  |  |  | @ Cl=0.1, Cd= | 0.0074044
|  |  |  | @ Cl=0.4, Cd= | 0.0060149
|  |  |  | @ Cl=0.6, Cd= | 0.0071576
alpha (deg) | Cl | Cd | Cm | Cl/Cd
-20 | -0.852 | 0.15818 | -0.069 | -5.388
-19.5 | -0.826 | 0.14444 | -0.071 | -5.719
-19 | -0.798 | 0.13744 | -0.072 | -5.805
-18.5 | -0.771 | 0.12416 | -0.073 | -6.209
-18 | -0.738 | 0.12921 | -0.071 | -5.711
-17.5 | -0.71 | 0.11669 | -0.073 | -6.088
-17 | -0.679 | 0.11574 | -0.072 | -5.87
-16.5 | -0.652 | 0.1221 | -0.073 | -5.336
-16 | -0.624 | 0.11243 | -0.075 | -5.553
-15.5 | -0.596 | 0.10424 | -0.076 | -5.718
-15 | -0.566 | 0.09969 | -0.076 | -5.682
-14.5 | -0.537 | 0.09404 | -0.077 | -5.713
-14 | -0.504 | 0.09749 | -0.073 | -5.168
-13.5 | -0.473 | 0.0934 | -0.071 | -5.064
-13 | -0.447 | 0.08643 | -0.076 | -5.172
-12.5 | -0.422 | 0.07329 | -0.082 | -5.762
-12 | -0.391 | 0.07411 | -0.08 | -5.27
-11.5 | -0.362 | 0.06731 | -0.082 | -5.38
-11 | -0.338 | 0.05461 | -0.09 | -6.185
-10.5 | -0.312 | 0.04607 | -0.095 | -6.772
-10 | -0.401 | 0.03892 | -0.099 | -10.307
-9.5 | -0.426 | 0.02519 | -0.11 | -16.901
-9 | -0.412 | 0.01642 | -0.117 | -25.059
-8.5 | -0.379 | 0.01269 | -0.123 | -29.896
-8 | -0.332 | 0.00973 | -0.126 | -34.127
-7.5 | -0.275 | 0.01013 | -0.128 | -27.123
-7 | -0.212 | 0.00954 | -0.129 | -22.272
-6.5 | -0.147 | 0.00899 | -0.131 | -16.346
-6 | -0.079 | 0.00756 | -0.132 | -10.387
-5.5 | -0.009 | 0.00739 | -0.133 | -1.171
-5 | 0.062 | 0.00732 | -0.134 | 8.504
-4.5 | 0.134 | 0.00748 | -0.135 | 17.915
-4 | 0.206 | 0.00669 | -0.136 | 30.812
-3.5 | 0.279 | 0.00675 | -0.137 | 41.282
-3 | 0.351 | 0.00676 | -0.138 | 52.016
-2.5 | 0.424 | 0.00565 | -0.139 | 75.04
-2 | 0.496 | 0.00624 | -0.14 | 79.501
-1.5 | 0.568 | 0.00645 | -0.141 | 88.044
-1 | 0.639 | 0.00802 | -0.142 | 79.648
-0.5 | 0.711 | 0.00673 | -0.143 | 105.526
0 | 0.788 | 0.00851 | -0.144 | 92.64
0.5 | 0.86 | 0.00708 | -0.145 | 121.399
1 | 0.931 | 0.00687 | -0.146 | 135.497
1.5 | 1.002 | 0.00708 | -0.147 | 141.54
2 | 1.072 | 0.00726 | -0.147 | 147.743
2.5 | 1.142 | 0.00751 | -0.148 | 152.222
3 | 1.212 | 0.00772 | -0.149 | 157.107
3.5 | 1.281 | 0.00831 | -0.15 | 154.151
4 | 1.35 | 0.00852 | -0.151 | 158.383
4.5 | 1.418 | 0.00882 | -0.152 | 160.8
5 | 1.484 | 0.00864 | -0.153 | 171.777
5.5 | 1.549 | 0.00908 | -0.154 | 170.687
6 | 1.614 | 0.01283 | -0.154 | 125.787
6.5 | 1.677 | 0.01362 | -0.155 | 123.067
7 | 1.738 | 0.01466 | -0.156 | 118.597
7.5 | 1.798 | 0.01742 | -0.157 | 103.247
8 | 1.855 | 0.014 | -0.158 | 132.47
8.5 | 1.881 | 0.02001 | -0.156 | 93.958
9 | 1.912 | 0.02128 | -0.156 | 89.847
9.5 | 1.943 | 0.02282 | -0.156 | 85.12
10 | 1.965 | 0.02498 | -0.155 | 78.667
10.5 | 1.977 | 0.02791 | -0.154 | 70.819
11 | 1.983 | 0.03071 | -0.154 | 64.568
11.5 | 1.97 | 0.03473 | -0.153 | 56.732
12 | 1.944 | 0.03868 | -0.152 | 50.269
12.5 | 1.891 | 0.0437 | -0.151 | 43.279
13 | 1.78 | 0.05117 | -0.149 | 34.793
13.5 | 1.188 | 0.08943 | -0.137 | 13.289
14 | 1.186 | 0.12759 | -0.127 | 9.299
14.5 | 1.254 | 0.08928 | -0.139 | 14.042
15 | 1.269 | 0.10699 | -0.136 | 11.859
15.5 | 1.253 | 0.16265 | -0.121 | 7.702
16 | 1.274 | 0.18685 | -0.119 | 6.82

## 112. Re 10M Mach 0.50 (2)
BIGFOIL.COM POLAR EXPORT
goe679
GOE 679 |  |  |  | Cl Max: | 1.7252 | at alpha= | 11.5 | deg
XFOIL ncrit=9 |  |  |  | L/D Max: | 111.474 | at alpha= | 8 | deg
Re: | 10000000 |  |  | Cd Min: | 0.0957 | at alpha= | -15.5 | deg
Mach: | 0.5 |  |  | Cl=0 at alpha= | -3.687 | deg
|  |  |  | @ Cl=0.1, Cd= | 0.0071125
|  |  |  | @ Cl=0.4, Cd= | 0.0069381
|  |  |  | @ Cl=0.6, Cd= | 0.007432
alpha (deg) | Cl | Cd | Cm | Cl/Cd
-15.5 | -0.3565 | 0.0957 | -0.1539 | -3.7252
-15 | -0.364 | 0.08732 | -0.1595 | -4.1686
-14.5 | -0.3805 | 0.07908 | -0.164 | -4.8116
-14 | -0.3985 | 0.07071 | -0.169 | -5.6357
-13.5 | -0.4208 | 0.06156 | -0.1762 | -6.8356
-13 | -0.4616 | 0.05194 | -0.1831 | -8.8872
-12.5 | -0.5151 | 0.04361 | -0.1866 | -11.8115
-12 | -0.5805 | 0.03269 | -0.194 | -17.7577
-11.5 | -0.6207 | 0.02103 | -0.2051 | -29.515
-11 | -0.6442 | 0.01651 | -0.2006 | -39.0188
-10.5 | -0.6505 | 0.014 | -0.1902 | -46.4643
-10 | -0.6463 | 0.01244 | -0.1776 | -51.9534
-9.5 | -0.6177 | 0.01118 | -0.1678 | -55.2504
-9 | -0.5775 | 0.01028 | -0.1592 | -56.177
-8.5 | -0.5291 | 0.00958 | -0.1518 | -55.2296
-8 | -0.4791 | 0.00901 | -0.1448 | -53.1743
-7.5 | -0.4264 | 0.00857 | -0.1384 | -49.755
-7 | -0.3737 | 0.0083 | -0.1323 | -45.0241
-6.5 | -0.3207 | 0.00814 | -0.1264 | -39.398
-6 | -0.2649 | 0.00796 | -0.1213 | -33.2789
-5.5 | -0.2096 | 0.0078 | -0.1163 | -26.8718
-5 | -0.153 | 0.00767 | -0.1117 | -19.9478
-4.5 | -0.0953 | 0.00752 | -0.1076 | -12.6729
-4 | -0.037 | 0.00743 | -0.1038 | -4.9798
-3.5 | 0.0221 | 0.00732 | -0.1003 | 3.0191
-3 | 0.0792 | 0.00718 | -0.0966 | 11.0306
-2 | 0.1839 | 0.00684 | -0.0878 | 26.886
-1.5 | 0.2408 | 0.00684 | -0.0844 | 35.2047
-1 | 0.2999 | 0.00683 | -0.0816 | 43.9092
-0.5 | 0.3557 | 0.00689 | -0.0781 | 51.6255
0 | 0.411 | 0.00695 | -0.0747 | 59.1367
0.5 | 0.4656 | 0.00706 | -0.0711 | 65.949
1 | 0.519 | 0.0072 | -0.0675 | 72.0833
1.5 | 0.5736 | 0.00732 | -0.064 | 78.3607
2 | 0.6231 | 0.00753 | -0.0597 | 82.749
2.5 | 0.6728 | 0.00777 | -0.0554 | 86.5894
3 | 0.7192 | 0.00806 | -0.0506 | 89.2308
3.5 | 0.7652 | 0.00839 | -0.0458 | 91.2038
4 | 0.8146 | 0.0087 | -0.0416 | 93.6322
4.5 | 0.8583 | 0.00912 | -0.0365 | 94.1118
5 | 0.9077 | 0.00949 | -0.0323 | 95.6481
5.5 | 0.9514 | 0.01002 | -0.0274 | 94.9501
6 | 1.0028 | 0.01039 | -0.0237 | 96.5159
6.5 | 1.0507 | 0.01094 | -0.0197 | 96.042
7 | 1.1134 | 0.01144 | -0.0186 | 97.3252
8 | 1.4369 | 0.01289 | -0.0538 | 111.474
8.5 | 1.4851 | 0.014 | -0.0498 | 106.0786
9 | 1.5337 | 0.01508 | -0.0457 | 101.7042
9.5 | 1.5801 | 0.01637 | -0.0416 | 96.5241
10 | 1.6212 | 0.018 | -0.0371 | 90.0667
10.5 | 1.6653 | 0.01966 | -0.0332 | 84.705
11 | 1.6967 | 0.02203 | -0.0285 | 77.0177
11.5 | 1.7252 | 0.0247 | -0.024 | 69.8462
12.5 | 1.6904 | 0.03584 | -0.0129 | 47.1652
13 | 1.6988 | 0.04043 | -0.0096 | 42.0183
13.5 | 1.7031 | 0.04554 | -0.0069 | 37.3979
14 | 1.7088 | 0.05072 | -0.0046 | 33.6909
14.5 | 1.7047 | 0.05682 | -0.0029 | 30.0018
15 | 1.6922 | 0.06369 | -0.0018 | 26.5693
15.5 | 1.6714 | 0.0714 | -0.0014 | 23.409
16 | 1.6467 | 0.07965 | -0.0016 | 20.6742
16.5 | 1.6271 | 0.08768 | -0.0023 | 18.5573

## 113. Re 12M Mach 0.00 (1)
BIGFOIL.COM POLAR EXPORT
goe679
GOE 679 |  |  |  | Cl Max: | 2.402 | at alpha= | 18.5 | deg
JavaFoil+Calcfoil stall+Eppler ext transition |  |  |  | L/D Max: | 188.68 | at alpha= | 7.5 | deg
Re: | 12000000 |  |  | Cd Min: | 0.00575 | at alpha= | -5 | deg
Mach: | 0 |  |  | Cl=0 at alpha= | -5.4355 | deg
|  |  |  | @ Cl=0.1, Cd= | 0.0060859
|  |  |  | @ Cl=0.4, Cd= | 0.0059368
|  |  |  | @ Cl=0.6, Cd= | 0.0071957
alpha (deg) | Cl | Cd | Cm | Cl/Cd
-20 | -1.076 | 0.09133 | -0.072 | -11.782
-19.5 | -1.067 | 0.08553 | -0.073 | -12.47
-19 | -1.053 | 0.08195 | -0.074 | -12.848
-18.5 | -1.042 | 0.07387 | -0.075 | -14.11
-18 | -1.03 | 0.06693 | -0.077 | -15.384
-17.5 | -1.014 | 0.06106 | -0.079 | -16.605
-17 | -0.995 | 0.05575 | -0.08 | -17.851
-16.5 | -0.982 | 0.04681 | -0.083 | -20.971
-16 | -0.962 | 0.04113 | -0.085 | -23.393
-15.5 | -0.932 | 0.04003 | -0.086 | -23.282
-15 | -0.91 | 0.0341 | -0.088 | -26.672
-14.5 | -0.886 | 0.02797 | -0.09 | -31.683
-14 | -0.862 | 0.02229 | -0.093 | -38.677
-13.5 | -0.834 | 0.01797 | -0.096 | -46.449
-13 | -0.809 | 0.0133 | -0.099 | -60.83
-12.5 | -0.768 | 0.01228 | -0.1 | -62.562
-12 | -0.73 | 0.01074 | -0.102 | -67.981
-11.5 | -0.684 | 0.00982 | -0.104 | -69.65
-11 | -0.637 | 0.00914 | -0.105 | -69.738
-10.5 | -0.587 | 0.00875 | -0.106 | -67.083
-10 | -0.535 | 0.00882 | -0.107 | -60.675
-9.5 | -0.481 | 0.00859 | -0.108 | -56
-9 | -0.426 | 0.00747 | -0.109 | -56.984
-8.5 | -0.368 | 0.00729 | -0.11 | -50.561
-8 | -0.31 | 0.00729 | -0.111 | -42.525
-7.5 | -0.251 | 0.00708 | -0.112 | -35.443
-7 | -0.191 | 0.00642 | -0.113 | -29.749
-6.5 | -0.13 | 0.0069 | -0.114 | -18.894
-6 | -0.069 | 0.00678 | -0.115 | -10.221
-5.5 | -0.008 | 0.00669 | -0.116 | -1.135
-5 | 0.054 | 0.00575 | -0.116 | 9.476
-4.5 | 0.117 | 0.00621 | -0.117 | 18.807
-4 | 0.179 | 0.00617 | -0.118 | 29.096
-3.5 | 0.242 | 0.00619 | -0.119 | 39.119
-3 | 0.305 | 0.00661 | -0.12 | 46.18
-2.5 | 0.368 | 0.00588 | -0.121 | 62.581
-2 | 0.43 | 0.00599 | -0.121 | 71.841
-1.5 | 0.493 | 0.00697 | -0.122 | 70.76
-1 | 0.555 | 0.00711 | -0.123 | 78.086
-0.5 | 0.618 | 0.00723 | -0.124 | 85.47
0 | 0.684 | 0.00633 | -0.125 | 108.193
0.5 | 0.747 | 0.00754 | -0.125 | 99.04
1 | 0.809 | 0.00634 | -0.126 | 127.542
1.5 | 0.871 | 0.00671 | -0.127 | 129.88
2 | 0.933 | 0.0066 | -0.128 | 141.505
2.5 | 0.995 | 0.00695 | -0.129 | 143.268
3 | 1.057 | 0.00682 | -0.129 | 154.83
3.5 | 1.118 | 0.00722 | -0.13 | 154.913
4 | 1.179 | 0.00731 | -0.131 | 161.208
4.5 | 1.24 | 0.00744 | -0.132 | 166.689
5 | 1.3 | 0.00741 | -0.132 | 175.558
5.5 | 1.36 | 0.00742 | -0.133 | 183.268
6 | 1.42 | 0.00783 | -0.134 | 181.389
6.5 | 1.479 | 0.00977 | -0.135 | 151.338
7 | 1.538 | 0.01007 | -0.135 | 152.764
7.5 | 1.596 | 0.00846 | -0.136 | 188.68
8 | 1.654 | 0.01197 | -0.137 | 138.161
8.5 | 1.71 | 0.01052 | -0.138 | 162.479
9 | 1.765 | 0.01284 | -0.138 | 137.523
9.5 | 1.82 | 0.01344 | -0.139 | 135.463
10 | 1.874 | 0.01183 | -0.14 | 158.4
10.5 | 1.927 | 0.01224 | -0.14 | 157.374
11 | 1.979 | 0.01276 | -0.141 | 155.074
11.5 | 2.03 | 0.01316 | -0.141 | 154.209
12 | 2.08 | 0.01349 | -0.142 | 154.195
12.5 | 2.129 | 0.01651 | -0.143 | 128.933
13 | 2.177 | 0.01704 | -0.143 | 127.761
13.5 | 2.224 | 0.01503 | -0.144 | 147.897
14 | 2.269 | 0.01553 | -0.144 | 146.107
14.5 | 2.314 | 0.01907 | -0.145 | 121.333
15 | 2.289 | 0.02442 | -0.141 | 93.724
15.5 | 2.315 | 0.02648 | -0.141 | 87.419
16 | 2.338 | 0.02857 | -0.141 | 81.811
16.5 | 2.358 | 0.03041 | -0.14 | 77.533
17 | 2.375 | 0.03331 | -0.14 | 71.284
17.5 | 2.392 | 0.03558 | -0.14 | 67.219
18 | 2.399 | 0.03832 | -0.139 | 62.603
18.5 | 2.402 | 0.04059 | -0.139 | 59.18
19 | 2.393 | 0.04527 | -0.138 | 52.859
19.5 | 2.392 | 0.04701 | -0.139 | 50.883
20 | 2.383 | 0.04997 | -0.139 | 47.681

## 114. Re 12M Mach 0.00 (2)
BIGFOIL.COM POLAR EXPORT
goe679
GOE 679 |  |  |  | Cl Max: | 1.93 | at alpha= | 19 | deg
XFOIL ncrit=9 |  |  |  | L/D Max: | 155.351 | at alpha= | 9 | deg
Re: | 12000000 |  |  | Cd Min: | 0.05555 | at alpha= | 20 | deg
Mach: | 0 |  |  | Cl=0 at alpha= | -4.3403 | deg
|  |  |  | @ Cl=0.1, Cd= | 0.0062416
|  |  |  | @ Cl=0.4, Cd= | 0.00615
|  |  |  | @ Cl=0.6, Cd= | 0.0064754
alpha (deg) | Cl | Cd | Cm | Cl/Cd
-20 | -1.407 | 0.01797 | -0.1592 | -78.2972
-19.5 | -1.3746 | 0.01659 | -0.1583 | -82.8571
-19 | -1.3379 | 0.01545 | -0.1574 | -86.5955
-18.5 | -1.3029 | 0.01455 | -0.1555 | -89.5464
-18 | -1.2712 | 0.01377 | -0.1525 | -92.3166
-17.5 | -1.2351 | 0.01311 | -0.1498 | -94.2105
-17 | -1.1932 | 0.01249 | -0.148 | -95.5324
-16.5 | -1.1469 | 0.01194 | -0.1469 | -96.0553
-16 | -1.1117 | 0.01149 | -0.1432 | -96.7537
-15.5 | -1.0717 | 0.011 | -0.1404 | -97.4273
-15 | -1.0215 | 0.01045 | -0.1396 | -97.7512
-14.5 | -0.9766 | 0.00996 | -0.1375 | -98.0522
-14 | -0.9266 | 0.00954 | -0.1364 | -97.1279
-13.5 | -0.879 | 0.00929 | -0.1347 | -94.6179
-13 | -0.81 | 0.0092 | -0.1375 | -88.0435
-12.5 | -0.7639 | 0.00896 | -0.1354 | -85.2567
-12 | -0.7178 | 0.00872 | -0.1332 | -82.3165
-11.5 | -0.6713 | 0.00849 | -0.131 | -79.0695
-11 | -0.6237 | 0.00826 | -0.129 | -75.5085
-10.5 | -0.5763 | 0.00806 | -0.1269 | -71.5012
-10 | -0.5286 | 0.00788 | -0.1249 | -67.0812
-9.5 | -0.4803 | 0.00763 | -0.123 | -62.9489
-9 | -0.4327 | 0.00744 | -0.1209 | -58.1586
-8.5 | -0.3849 | 0.00727 | -0.1188 | -52.9436
-8 | -0.3368 | 0.00714 | -0.1167 | -47.1709
-7 | -0.2422 | 0.00701 | -0.1123 | -34.5506
-6.5 | -0.1964 | 0.00696 | -0.1097 | -28.2184
-6 | -0.1517 | 0.00689 | -0.1069 | -22.0174
-5.5 | -0.1068 | 0.00684 | -0.1042 | -15.614
-5 | -0.061 | 0.00677 | -0.1016 | -9.0103
-4.5 | -0.0144 | 0.00667 | -0.0992 | -2.1589
-4 | 0.0307 | 0.00651 | -0.0965 | 4.7158
-3.5 | 0.0765 | 0.00631 | -0.094 | 12.1236
-3 | 0.1246 | 0.00617 | -0.0919 | 20.1945
-2.5 | 0.1734 | 0.00614 | -0.09 | 28.241
-2 | 0.2236 | 0.00609 | -0.0883 | 36.7159
-1.5 | 0.2717 | 0.0061 | -0.0863 | 44.541
-1 | 0.3201 | 0.00608 | -0.0842 | 52.648
-0.5 | 0.3673 | 0.00613 | -0.082 | 59.9184
0 | 0.4163 | 0.00616 | -0.0802 | 67.5812
0.5 | 0.4642 | 0.00624 | -0.0782 | 74.391
1 | 0.5129 | 0.00629 | -0.0763 | 81.5421
1.5 | 0.5603 | 0.00637 | -0.0742 | 87.9592
2 | 0.6055 | 0.00649 | -0.0718 | 93.2974
2.5 | 0.6505 | 0.00658 | -0.0692 | 98.8602
3 | 0.6945 | 0.00671 | -0.0666 | 103.5022
3.5 | 0.7368 | 0.00691 | -0.0636 | 106.6281
4 | 0.7796 | 0.00712 | -0.0608 | 109.4944
4.5 | 0.82 | 0.00732 | -0.0575 | 112.0219
5 | 0.863 | 0.00744 | -0.0548 | 115.9946
5.5 | 0.9049 | 0.00763 | -0.0519 | 118.5976
6 | 0.9465 | 0.00772 | -0.049 | 122.6036
6.5 | 0.9817 | 0.00788 | -0.0449 | 124.5812
7 | 1.0214 | 0.00799 | -0.0418 | 127.8348
8 | 1.2584 | 0.0082 | -0.0705 | 153.4634
8.5 | 1.3147 | 0.00857 | -0.0711 | 153.4072
9 | 1.3935 | 0.00897 | -0.0767 | 155.3512
9.5 | 1.4538 | 0.0094 | -0.0784 | 154.6596
10 | 1.4931 | 0.00972 | -0.0755 | 153.6111
10.5 | 1.5284 | 0.01023 | -0.0721 | 149.4037
11 | 1.5674 | 0.0107 | -0.0696 | 146.486
11.5 | 1.6016 | 0.01138 | -0.0663 | 140.7381
12 | 1.6338 | 0.01218 | -0.0629 | 134.1379
12.5 | 1.6632 | 0.01311 | -0.0592 | 126.865
13 | 1.6795 | 0.01464 | -0.0539 | 114.7199
13.5 | 1.702 | 0.01602 | -0.0498 | 106.2422
14 | 1.7261 | 0.01742 | -0.0463 | 99.0873
14.5 | 1.7556 | 0.01866 | -0.0437 | 94.0836
15 | 1.7808 | 0.02019 | -0.0409 | 88.2021
15.5 | 1.8073 | 0.02174 | -0.0385 | 83.1325
16 | 1.8338 | 0.02338 | -0.0363 | 78.4346
16.5 | 1.8555 | 0.02539 | -0.034 | 73.08
17 | 1.875 | 0.02764 | -0.0317 | 67.8365
17.5 | 1.8952 | 0.02995 | -0.0298 | 63.2788
18 | 1.9142 | 0.03241 | -0.028 | 59.062
18.5 | 1.9216 | 0.03586 | -0.0258 | 53.5862
19 | 1.93 | 0.03939 | -0.0241 | 48.9972
19.5 | 1.9081 | 0.04573 | -0.0216 | 41.7253
20 | 1.8559 | 0.05555 | -0.0194 | 33.4095

## 115. Re 12M Mach 0.10 (1)
BIGFOIL.COM POLAR EXPORT
goe679
GOE 679 |  |  |  | Cl Max: | 2.391 | at alpha= | 18.5 | deg
JavaFoil+Calcfoil stall+Eppler ext transition |  |  |  | L/D Max: | 188.381 | at alpha= | 7.5 | deg
Re: | 12000000 |  |  | Cd Min: | 0.00582 | at alpha= | -5 | deg
Mach: | 0.1 |  |  | Cl=0 at alpha= | -5.4365 | deg
|  |  |  | @ Cl=0.1, Cd= | 0.0060958
|  |  |  | @ Cl=0.4, Cd= | 0.0059691
|  |  |  | @ Cl=0.6, Cd= | 0.0072733
alpha (deg) | Cl | Cd | Cm | Cl/Cd
-20 | -1.053 | 0.09424 | -0.071 | -11.176
-19.5 | -1.046 | 0.08781 | -0.073 | -11.911
-19 | -1.035 | 0.08423 | -0.073 | -12.282
-18.5 | -1.024 | 0.07744 | -0.075 | -13.221
-18 | -1.012 | 0.07063 | -0.077 | -14.333
-17.5 | -0.999 | 0.06401 | -0.078 | -15.612
-17 | -0.983 | 0.05821 | -0.08 | -16.888
-16.5 | -0.969 | 0.05 | -0.082 | -19.383
-16 | -0.951 | 0.04396 | -0.084 | -21.64
-15.5 | -0.923 | 0.04278 | -0.085 | -21.566
-15 | -0.901 | 0.03676 | -0.087 | -24.5
-14.5 | -0.878 | 0.03027 | -0.09 | -29.017
-14 | -0.856 | 0.02418 | -0.093 | -35.388
-13.5 | -0.829 | 0.01946 | -0.095 | -42.593
-13 | -0.805 | 0.01411 | -0.099 | -57.057
-12.5 | -0.765 | 0.01306 | -0.1 | -58.579
-12 | -0.729 | 0.01101 | -0.103 | -66.261
-11.5 | -0.684 | 0.01009 | -0.104 | -67.803
-11 | -0.638 | 0.00928 | -0.105 | -68.763
-10.5 | -0.588 | 0.00883 | -0.107 | -66.571
-10 | -0.536 | 0.0089 | -0.108 | -60.302
-9.5 | -0.483 | 0.00857 | -0.109 | -56.344
-9 | -0.427 | 0.00692 | -0.11 | -61.686
-8.5 | -0.37 | 0.00737 | -0.111 | -50.16
-8 | -0.311 | 0.00732 | -0.112 | -42.505
-7.5 | -0.252 | 0.00716 | -0.113 | -35.223
-7 | -0.192 | 0.00701 | -0.113 | -27.378
-6.5 | -0.131 | 0.00689 | -0.114 | -19.029
-6 | -0.07 | 0.00682 | -0.115 | -10.209
-5.5 | -0.008 | 0.00667 | -0.116 | -1.144
-5 | 0.055 | 0.00582 | -0.117 | 9.397
-4.5 | 0.117 | 0.0062 | -0.118 | 18.942
-4 | 0.18 | 0.00625 | -0.119 | 28.863
-3.5 | 0.243 | 0.00623 | -0.12 | 39.072
-3 | 0.307 | 0.00669 | -0.12 | 45.846
-2.5 | 0.37 | 0.00595 | -0.121 | 62.105
-2 | 0.433 | 0.00599 | -0.122 | 72.273
-1.5 | 0.495 | 0.00697 | -0.123 | 71.12
-1 | 0.558 | 0.0072 | -0.124 | 77.548
-0.5 | 0.621 | 0.00731 | -0.124 | 84.88
0 | 0.688 | 0.0064 | -0.125 | 107.412
0.5 | 0.751 | 0.00758 | -0.126 | 98.991
1 | 0.813 | 0.00636 | -0.127 | 127.76
1.5 | 0.876 | 0.00666 | -0.128 | 131.44
2 | 0.938 | 0.00661 | -0.129 | 141.828
2.5 | 1 | 0.00696 | -0.129 | 143.677
3 | 1.062 | 0.00684 | -0.13 | 155.158
3.5 | 1.123 | 0.00719 | -0.131 | 156.354
4 | 1.185 | 0.0074 | -0.132 | 160.123
4.5 | 1.246 | 0.00746 | -0.132 | 166.91
5 | 1.306 | 0.00739 | -0.133 | 176.766
5.5 | 1.367 | 0.00745 | -0.134 | 183.482
6 | 1.427 | 0.00787 | -0.135 | 181.216
6.5 | 1.486 | 0.00984 | -0.135 | 150.954
7 | 1.545 | 0.01014 | -0.136 | 152.297
7.5 | 1.604 | 0.00851 | -0.137 | 188.381
8 | 1.661 | 0.0121 | -0.137 | 137.281
8.5 | 1.718 | 0.01065 | -0.138 | 161.324
9 | 1.773 | 0.01296 | -0.139 | 136.784
9.5 | 1.828 | 0.01357 | -0.14 | 134.644
10 | 1.882 | 0.01199 | -0.14 | 156.892
10.5 | 1.934 | 0.01239 | -0.141 | 156.125
11 | 1.986 | 0.01292 | -0.142 | 153.743
11.5 | 2.037 | 0.01332 | -0.142 | 152.918
12 | 2.087 | 0.01616 | -0.143 | 129.195
12.5 | 2.136 | 0.01676 | -0.143 | 127.482
13 | 2.184 | 0.01731 | -0.144 | 126.157
13.5 | 2.23 | 0.01527 | -0.145 | 146.002
14 | 2.275 | 0.01894 | -0.145 | 120.126
14.5 | 2.288 | 0.01978 | -0.144 | 115.679
15 | 2.289 | 0.02513 | -0.141 | 91.1
15.5 | 2.316 | 0.02704 | -0.141 | 85.652
16 | 2.338 | 0.02902 | -0.141 | 80.544
16.5 | 2.356 | 0.0315 | -0.141 | 74.781
17 | 2.371 | 0.03461 | -0.14 | 68.5
17.5 | 2.39 | 0.03605 | -0.14 | 66.291
18 | 2.39 | 0.03983 | -0.14 | 60.004
18.5 | 2.391 | 0.04225 | -0.139 | 56.593
19 | 2.379 | 0.04692 | -0.139 | 50.704
19.5 | 2.375 | 0.04874 | -0.139 | 48.719
20 | 2.362 | 0.05192 | -0.139 | 45.494

## 116. Re 12M Mach 0.10 (2)
BIGFOIL.COM POLAR EXPORT
goe679
GOE 679 |  |  |  | Cl Max: | 1.9264 | at alpha= | 19 | deg
XFOIL ncrit=9 |  |  |  | L/D Max: | 153.923 | at alpha= | 9 | deg
Re: | 12000000 |  |  | Cd Min: | 0.05902 | at alpha= | 20 | deg
Mach: | 0.1 |  |  | Cl=0 at alpha= | -4.3155 | deg
|  |  |  | @ Cl=0.1, Cd= | 0.0062571
|  |  |  | @ Cl=0.4, Cd= | 0.00617
|  |  |  | @ Cl=0.6, Cd= | 0.0065041
alpha (deg) | Cl | Cd | Cm | Cl/Cd
-20 | -1.4064 | 0.01935 | -0.1632 | -72.6822
-19.5 | -1.3761 | 0.01763 | -0.1625 | -78.0545
-19 | -1.3428 | 0.01622 | -0.1614 | -82.7867
-18.5 | -1.3052 | 0.01515 | -0.1602 | -86.1518
-18 | -1.2752 | 0.01426 | -0.1569 | -89.425
-17.5 | -1.2405 | 0.0135 | -0.154 | -91.8889
-17 | -1.2004 | 0.01282 | -0.1517 | -93.6349
-16.5 | -1.1533 | 0.01221 | -0.1506 | -94.4554
-16 | -1.1168 | 0.01172 | -0.147 | -95.2901
-15.5 | -1.0776 | 0.01125 | -0.1438 | -95.7867
-15 | -1.0283 | 0.01071 | -0.1425 | -96.0131
-14.5 | -0.9839 | 0.01016 | -0.1402 | -96.8406
-14 | -0.9341 | 0.00971 | -0.1388 | -96.1998
-13.5 | -0.8864 | 0.00943 | -0.1369 | -93.9979
-13 | -0.8172 | 0.00933 | -0.1395 | -87.5884
-12.5 | -0.7704 | 0.00906 | -0.1373 | -85.0331
-12 | -0.7241 | 0.00881 | -0.1349 | -82.1907
-11.5 | -0.6773 | 0.00856 | -0.1326 | -79.1238
-11 | -0.6295 | 0.00833 | -0.1305 | -75.5702
-10.5 | -0.5817 | 0.00812 | -0.1283 | -71.6379
-10 | -0.5337 | 0.00793 | -0.1261 | -67.3014
-9.5 | -0.4848 | 0.00769 | -0.1241 | -63.0429
-9 | -0.437 | 0.00749 | -0.1219 | -58.3445
-8.5 | -0.389 | 0.00731 | -0.1197 | -53.2148
-8 | -0.3408 | 0.00717 | -0.1175 | -47.5314
-7.5 | -0.293 | 0.00708 | -0.1152 | -41.3842
-7 | -0.2463 | 0.00704 | -0.1127 | -34.9858
-6.5 | -0.2012 | 0.00699 | -0.1099 | -28.784
-6 | -0.1569 | 0.00691 | -0.1069 | -22.7062
-5.5 | -0.1109 | 0.00686 | -0.1042 | -16.1662
-5 | -0.0643 | 0.00678 | -0.1017 | -9.4838
-4.5 | -0.0169 | 0.00669 | -0.0994 | -2.5262
-4 | 0.0289 | 0.00654 | -0.0967 | 4.419
-3.5 | 0.0749 | 0.00633 | -0.0941 | 11.8325
-3 | 0.1231 | 0.00619 | -0.092 | 19.8869
-2.5 | 0.1721 | 0.00615 | -0.09 | 27.9837
-2 | 0.2227 | 0.0061 | -0.0883 | 36.5082
-1.5 | 0.2703 | 0.00612 | -0.0861 | 44.1667
-1 | 0.3191 | 0.0061 | -0.084 | 52.3115
-0.5 | 0.367 | 0.00615 | -0.0819 | 59.6748
0 | 0.4165 | 0.00618 | -0.0801 | 67.3948
0.5 | 0.4648 | 0.00626 | -0.078 | 74.2492
1 | 0.5135 | 0.00631 | -0.0761 | 81.3788
1.5 | 0.5612 | 0.00639 | -0.074 | 87.8247
2 | 0.6054 | 0.00652 | -0.0712 | 92.8528
2.5 | 0.6512 | 0.00661 | -0.0688 | 98.5174
3 | 0.696 | 0.00674 | -0.0662 | 103.2641
3.5 | 0.7386 | 0.00694 | -0.0632 | 106.4265
4 | 0.781 | 0.00716 | -0.0602 | 109.0782
4.5 | 0.8212 | 0.00736 | -0.0568 | 111.5761
5 | 0.8647 | 0.00749 | -0.0541 | 115.4473
5.5 | 0.9074 | 0.00768 | -0.0513 | 118.151
6 | 0.9476 | 0.00779 | -0.048 | 121.6431
6.5 | 0.9845 | 0.00794 | -0.0442 | 123.9924
7 | 1.0246 | 0.00807 | -0.041 | 126.9641
7.5 | 1.0667 | 0.00818 | -0.0385 | 130.4034
9 | 1.4007 | 0.0091 | -0.0762 | 153.9231
9.5 | 1.4584 | 0.00952 | -0.0772 | 153.1933
10 | 1.4987 | 0.00984 | -0.0744 | 152.3069
10.5 | 1.5333 | 0.0104 | -0.0707 | 147.4327
11 | 1.5741 | 0.01086 | -0.0684 | 144.9448
11.5 | 1.6074 | 0.01158 | -0.0649 | 138.8083
12 | 1.6394 | 0.01243 | -0.0614 | 131.8906
12.5 | 1.6684 | 0.01342 | -0.0576 | 124.3219
13.5 | 1.7064 | 0.01648 | -0.048 | 103.5437
14 | 1.731 | 0.01794 | -0.0445 | 96.4883
14.5 | 1.76 | 0.01927 | -0.0419 | 91.3337
15 | 1.785 | 0.02089 | -0.039 | 85.4476
15.5 | 1.8118 | 0.02252 | -0.0367 | 80.4529
16 | 1.8378 | 0.02427 | -0.0345 | 75.7231
16.5 | 1.8593 | 0.02638 | -0.0321 | 70.4814
17 | 1.8776 | 0.02881 | -0.0298 | 65.1718
17.5 | 1.8976 | 0.03123 | -0.0279 | 60.7621
18 | 1.9154 | 0.03388 | -0.0261 | 56.5348
18.5 | 1.9193 | 0.03776 | -0.0239 | 50.8289
19 | 1.9264 | 0.04154 | -0.0222 | 46.3746
19.5 | 1.9029 | 0.0482 | -0.0199 | 39.4793
20 | 1.8426 | 0.05902 | -0.0181 | 31.2199

## 117. Re 12M Mach 0.25 (1)
BIGFOIL.COM POLAR EXPORT
goe679
GOE 679 |  |  |  | Cl Max: | 2.331 | at alpha= | 17.5 | deg
JavaFoil+Calcfoil stall+Eppler ext transition |  |  |  | L/D Max: | 180.381 | at alpha= | 5.5 | deg
Re: | 12000000 |  |  | Cd Min: | 0.0056 | at alpha= | -2.5 | deg
Mach: | 0.25 |  |  | Cl=0 at alpha= | -5.4375 | deg
|  |  |  | @ Cl=0.1, Cd= | 0.0062225
|  |  |  | @ Cl=0.4, Cd= | 0.0060313
|  |  |  | @ Cl=0.6, Cd= | 0.0071811
alpha (deg) | Cl | Cd | Cm | Cl/Cd
-20 | -0.856 | 0.11456 | -0.069 | -7.471
-19.5 | -0.868 | 0.10788 | -0.07 | -8.05
-19 | -0.882 | 0.09614 | -0.073 | -9.176
-18.5 | -0.887 | 0.09233 | -0.074 | -9.607
-18 | -0.89 | 0.08556 | -0.075 | -10.405
-17.5 | -0.891 | 0.07923 | -0.076 | -11.243
-17 | -0.89 | 0.0714 | -0.078 | -12.459
-16.5 | -0.883 | 0.06576 | -0.08 | -13.436
-16 | -0.876 | 0.05863 | -0.082 | -14.946
-15.5 | -0.857 | 0.05777 | -0.082 | -14.836
-15 | -0.843 | 0.05136 | -0.085 | -16.408
-14.5 | -0.826 | 0.04518 | -0.087 | -18.277
-14 | -0.807 | 0.03814 | -0.09 | -21.173
-13.5 | -0.797 | 0.02692 | -0.095 | -29.608
-13 | -0.774 | 0.02142 | -0.098 | -36.158
-12.5 | -0.749 | 0.01696 | -0.101 | -44.155
-12 | -0.717 | 0.01394 | -0.103 | -51.449
-11.5 | -0.679 | 0.01202 | -0.105 | -56.469
-11 | -0.637 | 0.01068 | -0.107 | -59.592
-10.5 | -0.592 | 0.00963 | -0.109 | -61.441
-10 | -0.542 | 0.00906 | -0.11 | -59.798
-9.5 | -0.489 | 0.00915 | -0.112 | -53.457
-9 | -0.434 | 0.00806 | -0.113 | -53.897
-8.5 | -0.377 | 0.0069 | -0.114 | -54.674
-8 | -0.318 | 0.00747 | -0.115 | -42.566
-7.5 | -0.258 | 0.00733 | -0.116 | -35.19
-7 | -0.196 | 0.00723 | -0.117 | -27.175
-6.5 | -0.134 | 0.00707 | -0.117 | -18.999
-6 | -0.071 | 0.00695 | -0.118 | -10.268
-5.5 | -0.008 | 0.00678 | -0.119 | -1.155
-5 | 0.056 | 0.00606 | -0.12 | 9.274
-4.5 | 0.121 | 0.0063 | -0.121 | 19.144
-4 | 0.185 | 0.00625 | -0.122 | 29.619
-3.5 | 0.25 | 0.00624 | -0.123 | 40.085
-3 | 0.315 | 0.00633 | -0.124 | 49.796
-2.5 | 0.38 | 0.0056 | -0.125 | 67.905
-2 | 0.444 | 0.00698 | -0.125 | 63.669
-1.5 | 0.509 | 0.00715 | -0.126 | 71.141
-1 | 0.573 | 0.00726 | -0.127 | 78.915
-0.5 | 0.638 | 0.00707 | -0.128 | 90.208
0 | 0.707 | 0.00643 | -0.129 | 109.961
0.5 | 0.771 | 0.00774 | -0.13 | 99.663
1 | 0.835 | 0.00648 | -0.13 | 128.824
1.5 | 0.899 | 0.00684 | -0.131 | 131.52
2 | 0.963 | 0.00676 | -0.132 | 142.384
2.5 | 1.027 | 0.0071 | -0.133 | 144.55
3 | 1.09 | 0.00707 | -0.134 | 154.116
3.5 | 1.153 | 0.0074 | -0.134 | 155.874
4 | 1.216 | 0.00751 | -0.135 | 161.855
4.5 | 1.279 | 0.0077 | -0.136 | 166.078
5 | 1.34 | 0.00764 | -0.137 | 175.497
5.5 | 1.402 | 0.00777 | -0.138 | 180.381
6 | 1.463 | 0.00821 | -0.138 | 178.106
6.5 | 1.524 | 0.01042 | -0.139 | 146.15
7 | 1.584 | 0.01093 | -0.14 | 144.868
7.5 | 1.643 | 0.01132 | -0.141 | 145.142
8 | 1.701 | 0.01301 | -0.141 | 130.772
8.5 | 1.758 | 0.01126 | -0.142 | 156.076
9 | 1.814 | 0.01389 | -0.143 | 130.604
9.5 | 1.869 | 0.01463 | -0.143 | 127.693
10 | 1.922 | 0.01518 | -0.144 | 126.61
10.5 | 1.975 | 0.0159 | -0.145 | 124.168
11 | 2.026 | 0.0165 | -0.145 | 122.778
11.5 | 2.076 | 0.01712 | -0.146 | 121.26
12 | 2.124 | 0.01771 | -0.147 | 119.942
12.5 | 2.171 | 0.01842 | -0.147 | 117.834
13 | 2.216 | 0.01921 | -0.148 | 115.396
13.5 | 2.223 | 0.02036 | -0.146 | 109.169
14 | 2.251 | 0.02176 | -0.146 | 103.44
14.5 | 2.281 | 0.02292 | -0.146 | 99.555
15 | 2.282 | 0.02986 | -0.143 | 76.411
15.5 | 2.298 | 0.03304 | -0.143 | 69.554
16 | 2.312 | 0.03563 | -0.143 | 64.892
16.5 | 2.318 | 0.03978 | -0.142 | 58.273
17 | 2.325 | 0.04264 | -0.142 | 54.528
17.5 | 2.331 | 0.0457 | -0.141 | 51.006
18 | 2.32 | 0.04942 | -0.141 | 46.952
18.5 | 2.296 | 0.05403 | -0.14 | 42.495
19 | 2.271 | 0.05769 | -0.14 | 39.368
19.5 | 2.231 | 0.06402 | -0.139 | 34.854
20 | 2.185 | 0.07127 | -0.138 | 30.66

## 118. Re 12M Mach 0.25 (2)
BIGFOIL.COM POLAR EXPORT
goe679
GOE 679 |  |  |  | Cl Max: | 1.9009 | at alpha= | 18 | deg
XFOIL ncrit=9 |  |  |  | L/D Max: | 147.527 | at alpha= | 8.5 | deg
Re: | 12000000 |  |  | Cd Min: | 0.07484 | at alpha= | 20 | deg
Mach: | 0.25 |  |  | Cl=0 at alpha= | -4.1969 | deg
|  |  |  | @ Cl=0.1, Cd= | 0.0063542
|  |  |  | @ Cl=0.4, Cd= | 0.0062863
|  |  |  | @ Cl=0.6, Cd= | 0.0066313
alpha (deg) | Cl | Cd | Cm | Cl/Cd
-20 | -1.0668 | 0.06508 | -0.1475 | -16.3921
-19.5 | -1.2721 | 0.03756 | -0.1683 | -33.8685
-19 | -1.306 | 0.02695 | -0.1773 | -48.4601
-18.5 | -1.2963 | 0.02209 | -0.18 | -58.6827
-18 | -1.2719 | 0.01916 | -0.18 | -66.3831
-17.5 | -1.2437 | 0.01713 | -0.1784 | -72.6036
-17 | -1.219 | 0.01558 | -0.1745 | -78.2413
-16.5 | -1.1855 | 0.01441 | -0.1709 | -82.2693
-16 | -1.1416 | 0.01347 | -0.1683 | -84.7513
-15.5 | -1.1034 | 0.01267 | -0.1643 | -87.0876
-15 | -1.0611 | 0.01202 | -0.1605 | -88.2779
-14.5 | -1.0163 | 0.01142 | -0.1571 | -88.993
-14 | -0.9713 | 0.0109 | -0.1534 | -89.1101
-13.5 | -0.9227 | 0.01035 | -0.1505 | -89.1498
-13 | -0.8644 | 0.01014 | -0.1495 | -85.2465
-12.5 | -0.8064 | 0.00974 | -0.1483 | -82.7926
-12 | -0.7585 | 0.00937 | -0.1451 | -80.9498
-11.5 | -0.7105 | 0.00905 | -0.1419 | -78.5083
-11 | -0.6614 | 0.00874 | -0.1389 | -75.6751
-10.5 | -0.6118 | 0.00848 | -0.136 | -72.1462
-10 | -0.5626 | 0.00824 | -0.1331 | -68.2767
-9.5 | -0.5117 | 0.00799 | -0.1304 | -64.0426
-9 | -0.4613 | 0.00779 | -0.1278 | -59.2169
-8.5 | -0.4136 | 0.00756 | -0.1246 | -54.709
-8 | -0.3694 | 0.00737 | -0.1207 | -50.1221
-7.5 | -0.3236 | 0.00724 | -0.1172 | -44.6961
-6.5 | -0.2277 | 0.00712 | -0.1112 | -31.9803
-6 | -0.1796 | 0.00706 | -0.1082 | -25.4391
-5.5 | -0.1302 | 0.00696 | -0.1056 | -18.7069
-5 | -0.0798 | 0.00689 | -0.1032 | -11.582
-4.5 | -0.0297 | 0.00679 | -0.1007 | -4.3741
-4 | 0.0193 | 0.00668 | -0.0981 | 2.8892
-3.5 | 0.0668 | 0.00649 | -0.0953 | 10.2928
-3 | 0.1157 | 0.00629 | -0.0927 | 18.3943
-2.5 | 0.1643 | 0.00622 | -0.0901 | 26.4148
-2 | 0.2146 | 0.00618 | -0.0878 | 34.7249
-1.5 | 0.2645 | 0.00622 | -0.0855 | 42.5241
-1 | 0.3161 | 0.00621 | -0.0836 | 50.9018
-0.5 | 0.3667 | 0.00626 | -0.0814 | 58.5783
0 | 0.4174 | 0.0063 | -0.0794 | 66.254
0.5 | 0.4677 | 0.00635 | -0.0773 | 73.6535
1 | 0.5151 | 0.00643 | -0.0746 | 80.1089
1.5 | 0.5628 | 0.00652 | -0.0719 | 86.319
2 | 0.6096 | 0.00666 | -0.0692 | 91.5315
2.5 | 0.6565 | 0.0068 | -0.0665 | 96.5441
3 | 0.7036 | 0.00692 | -0.0639 | 101.6763
3.5 | 0.7457 | 0.00711 | -0.0603 | 104.8805
4 | 0.7857 | 0.00739 | -0.0564 | 106.3194
4.5 | 0.8311 | 0.00757 | -0.0535 | 109.7886
5 | 0.8733 | 0.00779 | -0.0501 | 112.1053
5.5 | 0.9167 | 0.00797 | -0.0469 | 115.0188
6 | 0.9579 | 0.00816 | -0.0434 | 117.3897
6.5 | 0.9999 | 0.00829 | -0.04 | 120.6152
7 | 1.0382 | 0.00853 | -0.0361 | 121.7116
7.5 | 1.0897 | 0.00863 | -0.0349 | 126.2688
8 | 1.278 | 0.00883 | -0.0631 | 144.7339
8.5 | 1.3602 | 0.00922 | -0.0683 | 147.5271
9 | 1.4429 | 0.00981 | -0.0738 | 147.0846
9.5 | 1.4838 | 0.01022 | -0.0704 | 145.1859
10 | 1.526 | 0.01069 | -0.0674 | 142.7502
10.5 | 1.5633 | 0.01135 | -0.0637 | 137.7357
11 | 1.6058 | 0.01193 | -0.061 | 134.6018
11.5 | 1.6409 | 0.0128 | -0.0573 | 128.1953
12 | 1.6695 | 0.01397 | -0.053 | 119.5061
12.5 | 1.6867 | 0.01574 | -0.0474 | 107.1601
13 | 1.6938 | 0.01817 | -0.0412 | 93.2196
13.5 | 1.7198 | 0.01991 | -0.0377 | 86.3787
14 | 1.7483 | 0.02162 | -0.0348 | 80.8649
14.5 | 1.7724 | 0.0237 | -0.0317 | 74.7848
15 | 1.7977 | 0.02582 | -0.029 | 69.6243
15.5 | 1.8239 | 0.02798 | -0.0267 | 65.1858
16 | 1.8457 | 0.03053 | -0.0243 | 60.4553
16.5 | 1.8647 | 0.0334 | -0.0221 | 55.8293
17 | 1.8741 | 0.03706 | -0.0197 | 50.5693
17.5 | 1.8888 | 0.04049 | -0.0179 | 46.6486
18 | 1.9009 | 0.0442 | -0.0163 | 43.0068
18.5 | 1.8991 | 0.04929 | -0.0148 | 38.5291
19 | 1.8946 | 0.05475 | -0.0136 | 34.6046
19.5 | 1.8724 | 0.06211 | -0.0129 | 30.1465
20 | 1.8003 | 0.07484 | -0.0133 | 24.0553

## 119. Re 12M Mach 0.50 (1)
BIGFOIL.COM POLAR EXPORT
goe679
GOE 679 |  |  |  | Cl Max: | 1.985 | at alpha= | 11 | deg
JavaFoil+Calcfoil stall+Eppler ext transition |  |  |  | L/D Max: | 170.674 | at alpha= | 5 | deg
Re: | 12000000 |  |  | Cd Min: | 0.0063 | at alpha= | -2 | deg
Mach: | 0.5 |  |  | Cl=0 at alpha= | -5.4366 | deg
|  |  |  | @ Cl=0.1, Cd= | 0.0069094
|  |  |  | @ Cl=0.4, Cd= | 0.0067542
|  |  |  | @ Cl=0.6, Cd= | 0.0064221
alpha (deg) | Cl | Cd | Cm | Cl/Cd
-20 | -0.852 | 0.16691 | -0.069 | -5.102
-19.5 | -0.824 | 0.1536 | -0.07 | -5.367
-19 | -0.795 | 0.14948 | -0.07 | -5.319
-18.5 | -0.767 | 0.14001 | -0.071 | -5.477
-18 | -0.737 | 0.13341 | -0.07 | -5.522
-17.5 | -0.706 | 0.13325 | -0.069 | -5.299
-17 | -0.677 | 0.12896 | -0.069 | -5.249
-16.5 | -0.652 | 0.12017 | -0.074 | -5.428
-16 | -0.625 | 0.10943 | -0.075 | -5.711
-15.5 | -0.597 | 0.10251 | -0.077 | -5.821
-15 | -0.568 | 0.09725 | -0.077 | -5.835
-14.5 | -0.538 | 0.09044 | -0.078 | -5.952
-14 | -0.505 | 0.09482 | -0.074 | -5.321
-13.5 | -0.474 | 0.09174 | -0.072 | -5.165
-13 | -0.447 | 0.08773 | -0.076 | -5.094
-12.5 | -0.423 | 0.07278 | -0.083 | -5.808
-12 | -0.391 | 0.07323 | -0.081 | -5.341
-11.5 | -0.363 | 0.0654 | -0.084 | -5.55
-11 | -0.339 | 0.05349 | -0.091 | -6.337
-10.5 | -0.313 | 0.04463 | -0.096 | -7.015
-10 | -0.404 | 0.03666 | -0.102 | -11.025
-9.5 | -0.429 | 0.02245 | -0.112 | -19.118
-9 | -0.415 | 0.01495 | -0.118 | -27.751
-8.5 | -0.381 | 0.01216 | -0.123 | -31.31
-8 | -0.332 | 0.01055 | -0.126 | -31.494
-7.5 | -0.275 | 0.00988 | -0.128 | -27.84
-7 | -0.213 | 0.00924 | -0.13 | -23.025
-6.5 | -0.147 | 0.00877 | -0.131 | -16.761
-6 | -0.079 | 0.00747 | -0.132 | -10.511
-5.5 | -0.009 | 0.0072 | -0.133 | -1.202
-5 | 0.062 | 0.00711 | -0.134 | 8.759
-4.5 | 0.134 | 0.00673 | -0.135 | 19.915
-4 | 0.206 | 0.00661 | -0.136 | 31.179
-3.5 | 0.279 | 0.00655 | -0.137 | 42.549
-3 | 0.351 | 0.00662 | -0.138 | 53.099
-2.5 | 0.424 | 0.00682 | -0.139 | 62.208
-2 | 0.496 | 0.0063 | -0.14 | 78.694
-1.5 | 0.568 | 0.00635 | -0.141 | 89.409
-1 | 0.639 | 0.00651 | -0.142 | 98.146
-0.5 | 0.711 | 0.00819 | -0.143 | 86.713
0 | 0.788 | 0.00672 | -0.144 | 117.245
0.5 | 0.86 | 0.00864 | -0.145 | 99.539
1 | 0.931 | 0.00676 | -0.146 | 137.702
1.5 | 1.002 | 0.00728 | -0.147 | 137.672
2 | 1.072 | 0.0071 | -0.148 | 150.937
2.5 | 1.142 | 0.00737 | -0.148 | 155.061
3 | 1.212 | 0.00756 | -0.149 | 160.242
3.5 | 1.281 | 0.00816 | -0.15 | 157.075
4 | 1.35 | 0.00826 | -0.151 | 163.37
4.5 | 1.418 | 0.00866 | -0.152 | 163.766
5 | 1.484 | 0.00869 | -0.153 | 170.674
5.5 | 1.549 | 0.01205 | -0.154 | 128.544
6 | 1.614 | 0.01275 | -0.154 | 126.536
6.5 | 1.677 | 0.01028 | -0.155 | 163.021
7 | 1.738 | 0.01421 | -0.156 | 122.31
7.5 | 1.798 | 0.01277 | -0.157 | 140.836
8 | 1.855 | 0.01361 | -0.158 | 136.27
8.5 | 1.884 | 0.0196 | -0.157 | 96.092
9 | 1.917 | 0.02067 | -0.156 | 92.75
9.5 | 1.948 | 0.02213 | -0.156 | 87.989
10 | 1.971 | 0.02405 | -0.156 | 81.961
10.5 | 1.983 | 0.02681 | -0.155 | 73.948
11 | 1.985 | 0.03012 | -0.154 | 65.904
11.5 | 1.976 | 0.0334 | -0.153 | 59.167
12 | 1.949 | 0.03713 | -0.152 | 52.489
12.5 | 1.898 | 0.04224 | -0.152 | 44.923
13 | 1.753 | 0.06199 | -0.145 | 28.284
13.5 | 1.191 | 0.0881 | -0.137 | 13.517
14 | 1.192 | 0.12061 | -0.129 | 9.886
14.5 | 1.257 | 0.08697 | -0.14 | 14.456
15 | 1.261 | 0.11719 | -0.133 | 10.758
15.5 | 1.251 | 0.17012 | -0.12 | 7.353
16 | 1.273 | 0.19767 | -0.118 | 6.442

## 120. Re 12M Mach 0.50 (2)
BIGFOIL.COM POLAR EXPORT
goe679
GOE 679 |  |  |  | Cl Max: | 1.7382 | at alpha= | 14 | deg
XFOIL ncrit=9 |  |  |  | L/D Max: | 113.236 | at alpha= | 8 | deg
Re: | 12000000 |  |  | Cd Min: | 0.1264 | at alpha= | 19 | deg
Mach: | 0.5 |  |  | Cl=0 at alpha= | -3.7063 | deg
|  |  |  | @ Cl=0.1, Cd= | 0.006966
|  |  |  | @ Cl=0.4, Cd= | 0.0067841
|  |  |  | @ Cl=0.6, Cd= | 0.0072933
alpha (deg) | Cl | Cd | Cm | Cl/Cd
-15.5 | -0.3788 | 0.09226 | -0.1581 | -4.1058
-15 | -0.3907 | 0.08425 | -0.1626 | -4.6374
-14.5 | -0.4084 | 0.07584 | -0.1676 | -5.385
-14 | -0.4277 | 0.06712 | -0.1738 | -6.3722
-13.5 | -0.4577 | 0.05804 | -0.1804 | -7.8859
-13 | -0.5045 | 0.05004 | -0.1835 | -10.0819
-12.5 | -0.5548 | 0.04084 | -0.1893 | -13.5847
-12 | -0.6124 | 0.02932 | -0.1978 | -20.8868
-11.5 | -0.6455 | 0.01961 | -0.2062 | -32.9169
-11 | -0.6659 | 0.01564 | -0.1998 | -42.5767
-10.5 | -0.6724 | 0.01332 | -0.1883 | -50.4805
-10 | -0.6625 | 0.01179 | -0.1762 | -56.1917
-9.5 | -0.6311 | 0.01062 | -0.1665 | -59.4256
-9 | -0.5871 | 0.00977 | -0.1582 | -60.0921
-8.5 | -0.5367 | 0.00914 | -0.151 | -58.7199
-8 | -0.4847 | 0.00872 | -0.1442 | -55.5849
-7.5 | -0.4308 | 0.0084 | -0.1379 | -51.2857
-7 | -0.3778 | 0.00813 | -0.1318 | -46.4699
-6.5 | -0.3231 | 0.00794 | -0.1262 | -40.6927
-6 | -0.2662 | 0.00776 | -0.1213 | -34.3041
-5.5 | -0.2095 | 0.0076 | -0.1165 | -27.5658
-5 | -0.1529 | 0.00747 | -0.1119 | -20.4685
-4.5 | -0.0946 | 0.00735 | -0.1078 | -12.8707
-4 | -0.0346 | 0.0072 | -0.1043 | -4.8056
-3.5 | 0.0243 | 0.00714 | -0.1008 | 3.4034
-3 | 0.0817 | 0.00707 | -0.0971 | 11.5559
-2.5 | 0.1345 | 0.00677 | -0.0928 | 19.8671
-2 | 0.1868 | 0.0067 | -0.0884 | 27.8806
-1.5 | 0.2459 | 0.00666 | -0.0854 | 36.9219
-1 | 0.302 | 0.0067 | -0.082 | 45.0746
-0.5 | 0.3603 | 0.00671 | -0.079 | 53.696
0 | 0.4139 | 0.00681 | -0.0752 | 60.7783
0.5 | 0.4697 | 0.00687 | -0.0719 | 68.3697
1 | 0.5233 | 0.007 | -0.0682 | 74.7571
1.5 | 0.5763 | 0.00719 | -0.0645 | 80.153
2 | 0.6245 | 0.0074 | -0.0599 | 84.3919
2.5 | 0.6751 | 0.00761 | -0.0558 | 88.7122
3 | 0.7244 | 0.00786 | -0.0515 | 92.1628
3.5 | 0.7709 | 0.00816 | -0.0467 | 94.473
4 | 0.819 | 0.00849 | -0.0422 | 96.4664
4.5 | 0.862 | 0.00892 | -0.0369 | 96.6368
5 | 0.9125 | 0.00926 | -0.033 | 98.5421
5.5 | 0.9591 | 0.00971 | -0.0284 | 98.7745
6 | 1.0092 | 0.01014 | -0.0245 | 99.5266
6.5 | 1.0568 | 0.01066 | -0.0203 | 99.137
7 | 1.1152 | 0.01108 | -0.018 | 100.6498
7.5 | 1.2021 | 0.01183 | -0.0219 | 101.6145
8 | 1.3996 | 0.01236 | -0.0462 | 113.2362
8.5 | 1.4995 | 0.01345 | -0.0515 | 111.487
9 | 1.5488 | 0.01447 | -0.0474 | 107.0352
9.5 | 1.5905 | 0.0159 | -0.0426 | 100.0314
10 | 1.6388 | 0.01721 | -0.0387 | 95.2237
10.5 | 1.6773 | 0.01906 | -0.0341 | 88.001
11 | 1.7129 | 0.02121 | -0.0296 | 80.7591
12 | 1.6871 | 0.03113 | -0.017 | 54.1953
12.5 | 1.7012 | 0.03516 | -0.0133 | 48.3845
13 | 1.7207 | 0.03899 | -0.0101 | 44.1318
13.5 | 1.7329 | 0.04353 | -0.0073 | 39.8093
14 | 1.7382 | 0.04866 | -0.0048 | 35.7213
14.5 | 1.7308 | 0.05492 | -0.0029 | 31.5149
15 | 1.7196 | 0.0616 | -0.0015 | 27.9156
15.5 | 1.707 | 0.06863 | -0.0007 | 24.8725
16 | 1.691 | 0.07605 | -0.0005 | 22.2354
16.5 | 1.6761 | 0.08357 | -0.0008 | 20.0562
17 | 1.6609 | 0.09127 | -0.0015 | 18.1977
17.5 | 1.6391 | 0.09979 | -0.0031 | 16.4255
18 | 1.6167 | 0.10853 | -0.0053 | 14.8963
18.5 | 1.5941 | 0.11757 | -0.0081 | 13.5587
19 | 1.575 | 0.1264 | -0.0112 | 12.4604

## 121. Re 14M Mach 0.00 (1)
BIGFOIL.COM POLAR EXPORT
goe679
GOE 679 |  |  |  | Cl Max: | 2.405 | at alpha= | 18 | deg
JavaFoil+Calcfoil stall+Eppler ext transition |  |  |  | L/D Max: | 186.218 | at alpha= | 7 | deg
Re: | 14000000 |  |  | Cd Min: | 0.00551 | at alpha= | -2.5 | deg
Mach: | 0 |  |  | Cl=0 at alpha= | -5.4355 | deg
|  |  |  | @ Cl=0.1, Cd= | 0.00652
|  |  |  | @ Cl=0.4, Cd= | 0.0061703
|  |  |  | @ Cl=0.6, Cd= | 0.00643
alpha (deg) | Cl | Cd | Cm | Cl/Cd
-20 | -1.078 | 0.08917 | -0.072 | -12.094
-19.5 | -1.069 | 0.08328 | -0.073 | -12.834
-19 | -1.056 | 0.07907 | -0.074 | -13.353
-18.5 | -1.046 | 0.07088 | -0.076 | -14.757
-18 | -1.032 | 0.06476 | -0.078 | -15.942
-17.5 | -1.017 | 0.05906 | -0.079 | -17.214
-17 | -0.999 | 0.0536 | -0.081 | -18.632
-16.5 | -0.987 | 0.04368 | -0.084 | -22.596
-16 | -0.967 | 0.03805 | -0.086 | -25.427
-15.5 | -0.937 | 0.03701 | -0.086 | -25.319
-15 | -0.916 | 0.03118 | -0.089 | -29.369
-14.5 | -0.892 | 0.02548 | -0.091 | -35.014
-14 | -0.867 | 0.02064 | -0.094 | -41.985
-13.5 | -0.839 | 0.01673 | -0.096 | -50.157
-13 | -0.812 | 0.01279 | -0.099 | -63.491
-12.5 | -0.77 | 0.01208 | -0.101 | -63.742
-12 | -0.732 | 0.01001 | -0.103 | -73.107
-11.5 | -0.686 | 0.00989 | -0.104 | -69.394
-11 | -0.638 | 0.00895 | -0.105 | -71.265
-10.5 | -0.588 | 0.00901 | -0.106 | -65.25
-10 | -0.535 | 0.00871 | -0.107 | -61.494
-9.5 | -0.482 | 0.00838 | -0.109 | -57.493
-9 | -0.426 | 0.00739 | -0.109 | -57.582
-8.5 | -0.368 | 0.00726 | -0.11 | -50.716
-8 | -0.31 | 0.00711 | -0.111 | -43.599
-7.5 | -0.251 | 0.0065 | -0.112 | -38.588
-7 | -0.191 | 0.00686 | -0.113 | -27.833
-6.5 | -0.13 | 0.0067 | -0.114 | -19.468
-6 | -0.069 | 0.00666 | -0.115 | -10.397
-5.5 | -0.008 | 0.00596 | -0.116 | -1.275
-5 | 0.054 | 0.00652 | -0.116 | 8.359
-4.5 | 0.117 | 0.00652 | -0.117 | 17.926
-4 | 0.179 | 0.00613 | -0.118 | 29.287
-3.5 | 0.242 | 0.00612 | -0.119 | 39.619
-3 | 0.305 | 0.00612 | -0.12 | 49.899
-2.5 | 0.368 | 0.00551 | -0.121 | 66.802
-2 | 0.431 | 0.00681 | -0.121 | 63.178
-1.5 | 0.493 | 0.00691 | -0.122 | 71.305
-1 | 0.555 | 0.00703 | -0.123 | 79.054
-0.5 | 0.618 | 0.00619 | -0.124 | 99.705
0 | 0.684 | 0.00727 | -0.125 | 94.135
0.5 | 0.747 | 0.00639 | -0.125 | 116.903
1 | 0.809 | 0.0062 | -0.126 | 130.569
1.5 | 0.871 | 0.00642 | -0.127 | 135.647
2 | 0.933 | 0.0065 | -0.128 | 143.477
2.5 | 0.995 | 0.00659 | -0.129 | 150.913
3 | 1.057 | 0.00671 | -0.129 | 157.46
3.5 | 1.118 | 0.00704 | -0.13 | 158.712
4 | 1.179 | 0.00717 | -0.131 | 164.567
4.5 | 1.24 | 0.00732 | -0.132 | 169.323
5 | 1.3 | 0.00744 | -0.132 | 174.843
5.5 | 1.36 | 0.00752 | -0.133 | 180.993
6 | 1.42 | 0.00952 | -0.134 | 149.219
6.5 | 1.479 | 0.00794 | -0.135 | 186.21
7 | 1.538 | 0.00826 | -0.135 | 186.218
7.5 | 1.596 | 0.01138 | -0.136 | 140.244
8 | 1.654 | 0.01181 | -0.137 | 139.98
8.5 | 1.71 | 0.01046 | -0.137 | 163.405
9 | 1.765 | 0.01259 | -0.138 | 140.224
9.5 | 1.82 | 0.0132 | -0.139 | 137.876
10 | 1.874 | 0.01367 | -0.14 | 137.131
10.5 | 1.927 | 0.01427 | -0.14 | 134.988
11 | 1.979 | 0.01464 | -0.141 | 135.171
11.5 | 2.03 | 0.0151 | -0.141 | 134.456
12 | 2.08 | 0.01564 | -0.142 | 133.017
12.5 | 2.129 | 0.01368 | -0.143 | 155.6
13 | 2.177 | 0.01411 | -0.143 | 154.246
13.5 | 2.224 | 0.01474 | -0.144 | 150.83
14 | 2.269 | 0.01525 | -0.144 | 148.814
14.5 | 2.314 | 0.01854 | -0.145 | 124.766
15 | 2.293 | 0.02386 | -0.141 | 96.087
15.5 | 2.32 | 0.02541 | -0.141 | 91.329
16 | 2.343 | 0.02746 | -0.141 | 85.34
16.5 | 2.361 | 0.03005 | -0.141 | 78.581
17 | 2.381 | 0.03201 | -0.14 | 74.366
17.5 | 2.398 | 0.03416 | -0.14 | 70.192
18 | 2.405 | 0.03677 | -0.14 | 65.41
18.5 | 2.401 | 0.04058 | -0.139 | 59.165
19 | 2.397 | 0.04347 | -0.139 | 55.156
19.5 | 2.396 | 0.04522 | -0.139 | 52.995
20 | 2.387 | 0.04802 | -0.139 | 49.714

## 122. Re 14M Mach 0.00 (2)
BIGFOIL.COM POLAR EXPORT
goe679
GOE 679 |  |  |  | Cl Max: | 1.1198 | at alpha= | 8 | deg
XFOIL ncrit=9 |  |  |  | L/D Max: | 137.399 | at alpha= | 8 | deg
Re: | 14000000 |  |  | Cd Min: | 0.01683 | at alpha= | -20 | deg
Mach: | 0 |  |  | Cl=0 at alpha= | -4.3677 | deg
|  |  |  | @ Cl=0.1, Cd= | 0.0061848
|  |  |  | @ Cl=0.4, Cd= | 0.006049
|  |  |  | @ Cl=0.6, Cd= | 0.0063555
alpha (deg) | Cl | Cd | Cm | Cl/Cd
-20 | -1.4207 | 0.01683 | -0.1592 | -84.4147
-19.5 | -1.3868 | 0.01561 | -0.1581 | -88.8405
-19 | -1.3511 | 0.01464 | -0.1566 | -92.2883
-18.5 | -1.3209 | 0.01383 | -0.1534 | -95.5098
-18 | -1.2867 | 0.01313 | -0.1506 | -97.997
-17.5 | -1.2462 | 0.01252 | -0.1486 | -99.5367
-17 | -1.2007 | 0.01196 | -0.1473 | -100.393
-16.5 | -1.1653 | 0.01148 | -0.1439 | -101.507
-16 | -1.1255 | 0.01106 | -0.141 | -101.7631
-15.5 | -1.0775 | 0.01059 | -0.1397 | -101.7469
-15 | -1.031 | 0.01015 | -0.138 | -101.5764
-14.5 | -0.9824 | 0.00971 | -0.1366 | -101.174
-14 | -0.9332 | 0.00934 | -0.1353 | -99.9143
-13.5 | -0.8611 | 0.00928 | -0.1388 | -92.7909
-13 | -0.814 | 0.00902 | -0.137 | -90.2439
-12.5 | -0.7679 | 0.00876 | -0.1348 | -87.6598
-12 | -0.7217 | 0.0085 | -0.1326 | -84.9059
-11.5 | -0.6745 | 0.00826 | -0.1306 | -81.6586
-11 | -0.6271 | 0.00806 | -0.1285 | -77.804
-10.5 | -0.5794 | 0.00787 | -0.1265 | -73.6213
-10 | -0.5301 | 0.00766 | -0.1248 | -69.2037
-9.5 | -0.4817 | 0.00749 | -0.1228 | -64.3124
-9 | -0.4341 | 0.00732 | -0.1207 | -59.3033
-8.5 | -0.386 | 0.00714 | -0.1187 | -54.0616
-8 | -0.3384 | 0.00702 | -0.1165 | -48.2051
-7.5 | -0.2915 | 0.00697 | -0.1142 | -41.8221
-7 | -0.2442 | 0.00695 | -0.112 | -35.1367
-6.5 | -0.1959 | 0.00689 | -0.11 | -28.4325
-6 | -0.1482 | 0.00681 | -0.1078 | -21.7621
-5.5 | -0.1024 | 0.00675 | -0.1052 | -15.1704
-5 | -0.0582 | 0.00667 | -0.1023 | -8.7256
-4.5 | -0.0122 | 0.00659 | -0.0997 | -1.8513
-4 | 0.0339 | 0.00644 | -0.0972 | 5.264
-3.5 | 0.08 | 0.00624 | -0.0947 | 12.8205
-3 | 0.1271 | 0.00611 | -0.0924 | 20.802
-2.5 | 0.1762 | 0.00601 | -0.0906 | 29.3178
-2 | 0.2253 | 0.006 | -0.0887 | 37.55
-1.5 | 0.2757 | 0.00597 | -0.0871 | 46.1809
-1 | 0.323 | 0.006 | -0.0849 | 53.8333
-0.5 | 0.3712 | 0.006 | -0.0829 | 61.8667
0 | 0.4182 | 0.00608 | -0.0806 | 68.7829
0.5 | 0.4666 | 0.00613 | -0.0787 | 76.1175
1 | 0.5146 | 0.00619 | -0.0767 | 83.1341
1.5 | 0.5618 | 0.0063 | -0.0746 | 89.1746
2 | 0.61 | 0.00637 | -0.0727 | 95.7614
2.5 | 0.653 | 0.00651 | -0.0697 | 100.3072
3 | 0.6954 | 0.00667 | -0.0667 | 104.2579
3.5 | 0.7377 | 0.00687 | -0.0638 | 107.3799
4 | 0.7809 | 0.00705 | -0.061 | 110.766
4.5 | 0.8251 | 0.00718 | -0.0585 | 114.9164
5 | 0.8657 | 0.00736 | -0.0553 | 117.6223
5.5 | 0.91 | 0.00751 | -0.0529 | 121.1718
6 | 0.95 | 0.00766 | -0.0497 | 124.0209
6.5 | 0.9902 | 0.00777 | -0.0465 | 127.4389
7 | 1.0267 | 0.00797 | -0.0428 | 128.8206
7.5 | 1.0684 | 0.00803 | -0.0401 | 133.0511
8 | 1.1198 | 0.00815 | -0.0398 | 137.3988

## 123. Re 14M Mach 0.10 (1)
BIGFOIL.COM POLAR EXPORT
goe679
GOE 679 |  |  |  | Cl Max: | 2.396 | at alpha= | 18 | deg
JavaFoil+Calcfoil stall+Eppler ext transition |  |  |  | L/D Max: | 185.192 | at alpha= | 6.5 | deg
Re: | 14000000 |  |  | Cd Min: | 0.0056 | at alpha= | -2.5 | deg
Mach: | 0.1 |  |  | Cl=0 at alpha= | -5.4365 | deg
|  |  |  | @ Cl=0.1, Cd= | 0.0065589
|  |  |  | @ Cl=0.4, Cd= | 0.0061762
|  |  |  | @ Cl=0.6, Cd= | 0.00655
alpha (deg) | Cl | Cd | Cm | Cl/Cd
-20 | -1.055 | 0.09217 | -0.072 | -11.443
-19.5 | -1.048 | 0.08557 | -0.073 | -12.25
-19 | -1.037 | 0.08143 | -0.074 | -12.741
-18.5 | -1.028 | 0.07407 | -0.076 | -13.882
-18 | -1.016 | 0.06795 | -0.077 | -14.951
-17.5 | -1.003 | 0.06106 | -0.079 | -16.435
-17 | -0.987 | 0.05596 | -0.081 | -17.629
-16.5 | -0.974 | 0.04674 | -0.083 | -20.851
-16 | -0.956 | 0.04077 | -0.085 | -23.459
-15.5 | -0.928 | 0.03965 | -0.086 | -23.39
-15 | -0.906 | 0.03398 | -0.088 | -26.671
-14.5 | -0.884 | 0.02762 | -0.091 | -32.013
-14 | -0.86 | 0.02241 | -0.094 | -38.375
-13.5 | -0.833 | 0.01835 | -0.096 | -45.395
-13 | -0.809 | 0.0132 | -0.099 | -61.272
-12.5 | -0.768 | 0.01259 | -0.101 | -61.007
-12 | -0.731 | 0.01035 | -0.103 | -70.584
-11.5 | -0.686 | 0.01015 | -0.104 | -67.556
-11 | -0.639 | 0.00912 | -0.106 | -69.992
-10.5 | -0.589 | 0.00913 | -0.107 | -64.461
-10 | -0.537 | 0.00878 | -0.108 | -61.14
-9.5 | -0.483 | 0.00844 | -0.109 | -57.242
-9 | -0.427 | 0.00683 | -0.11 | -62.575
-8.5 | -0.37 | 0.0073 | -0.111 | -50.693
-8 | -0.311 | 0.00715 | -0.112 | -43.578
-7.5 | -0.252 | 0.00706 | -0.113 | -35.702
-7 | -0.192 | 0.0069 | -0.113 | -27.805
-6.5 | -0.131 | 0.00678 | -0.114 | -19.326
-6 | -0.07 | 0.00669 | -0.115 | -10.394
-5.5 | -0.008 | 0.00593 | -0.116 | -1.286
-5 | 0.055 | 0.00645 | -0.117 | 8.48
-4.5 | 0.117 | 0.0066 | -0.118 | 17.796
-4 | 0.18 | 0.00607 | -0.119 | 29.71
-3.5 | 0.244 | 0.00611 | -0.12 | 39.862
-3 | 0.307 | 0.0062 | -0.12 | 49.501
-2.5 | 0.37 | 0.0056 | -0.121 | 66.105
-2 | 0.433 | 0.00681 | -0.122 | 63.497
-1.5 | 0.495 | 0.00691 | -0.123 | 71.652
-1 | 0.558 | 0.00711 | -0.124 | 78.501
-0.5 | 0.621 | 0.00627 | -0.124 | 99
0 | 0.688 | 0.00736 | -0.125 | 93.5
0.5 | 0.751 | 0.00639 | -0.126 | 117.388
1 | 0.813 | 0.00627 | -0.127 | 129.607
1.5 | 0.876 | 0.00638 | -0.128 | 137.302
2 | 0.938 | 0.00646 | -0.129 | 145.152
2.5 | 1 | 0.00667 | -0.129 | 149.906
3 | 1.062 | 0.00672 | -0.13 | 157.896
3.5 | 1.123 | 0.00707 | -0.131 | 158.999
4 | 1.185 | 0.00719 | -0.132 | 164.776
4.5 | 1.246 | 0.0074 | -0.132 | 168.343
5 | 1.306 | 0.00747 | -0.133 | 174.994
5.5 | 1.367 | 0.00755 | -0.134 | 180.982
6 | 1.427 | 0.00957 | -0.135 | 149.052
6.5 | 1.486 | 0.00802 | -0.135 | 185.192
7 | 1.545 | 0.00834 | -0.136 | 185.16
7.5 | 1.604 | 0.01148 | -0.137 | 139.621
8 | 1.661 | 0.01193 | -0.137 | 139.193
8.5 | 1.718 | 0.01057 | -0.138 | 162.518
9 | 1.773 | 0.01273 | -0.139 | 139.274
9.5 | 1.828 | 0.01334 | -0.14 | 137.049
10 | 1.882 | 0.01382 | -0.14 | 136.192
10.5 | 1.934 | 0.01437 | -0.141 | 134.653
11 | 1.986 | 0.01483 | -0.142 | 133.935
11.5 | 2.037 | 0.01309 | -0.142 | 155.618
12 | 2.087 | 0.01343 | -0.143 | 155.398
12.5 | 2.136 | 0.01387 | -0.143 | 154.002
13 | 2.184 | 0.01432 | -0.144 | 152.503
13.5 | 2.23 | 0.01497 | -0.145 | 148.921
14 | 2.275 | 0.01551 | -0.145 | 146.652
14.5 | 2.319 | 0.01893 | -0.146 | 122.536
15 | 2.293 | 0.02455 | -0.142 | 93.412
15.5 | 2.319 | 0.02658 | -0.141 | 87.24
16 | 2.344 | 0.0279 | -0.141 | 84.011
16.5 | 2.357 | 0.03102 | -0.141 | 75.991
17 | 2.377 | 0.03325 | -0.141 | 71.481
17.5 | 2.393 | 0.03549 | -0.141 | 67.416
18 | 2.396 | 0.03822 | -0.14 | 62.7
18.5 | 2.389 | 0.04231 | -0.139 | 56.481
19 | 2.385 | 0.04534 | -0.139 | 52.601
19.5 | 2.381 | 0.04714 | -0.139 | 50.502
20 | 2.368 | 0.05015 | -0.139 | 47.226

## 124. Re 14M Mach 0.10 (2)
BIGFOIL.COM POLAR EXPORT
goe679
GOE 679 |  |  |  | Cl Max: | 1.9337 | at alpha= | 18.5 | deg
XFOIL ncrit=9 |  |  |  | L/D Max: | 158.301 | at alpha= | 9.5 | deg
Re: | 14000000 |  |  | Cd Min: | 0.06149 | at alpha= | 20 | deg
Mach: | 0.1 |  |  | Cl=0 at alpha= | -4.3398 | deg
|  |  |  | @ Cl=0.1, Cd= | 0.0062019
|  |  |  | @ Cl=0.4, Cd= | 0.0060691
|  |  |  | @ Cl=0.6, Cd= | 0.0063746
alpha (deg) | Cl | Cd | Cm | Cl/Cd
-20 | -1.4212 | 0.01802 | -0.1636 | -78.8679
-19.5 | -1.3907 | 0.01649 | -0.1624 | -84.336
-19 | -1.3542 | 0.0153 | -0.1613 | -88.5098
-18.5 | -1.3249 | 0.01436 | -0.1581 | -92.2632
-18 | -1.2922 | 0.01356 | -0.155 | -95.295
-17.5 | -1.2536 | 0.01287 | -0.1526 | -97.4048
-17 | -1.2091 | 0.01226 | -0.1509 | -98.6215
-16.5 | -1.1715 | 0.01172 | -0.1477 | -99.9573
-16 | -1.1311 | 0.01126 | -0.1448 | -100.4529
-15.5 | -1.087 | 0.0108 | -0.1425 | -100.6481
-15 | -1.0396 | 0.01033 | -0.1407 | -100.6389
-14.5 | -0.9899 | 0.00991 | -0.1393 | -99.889
-14 | -0.9409 | 0.0095 | -0.1377 | -99.0421
-13.5 | -0.8693 | 0.00942 | -0.1408 | -92.2824
-13 | -0.8209 | 0.00914 | -0.139 | -89.814
-12.5 | -0.7744 | 0.00886 | -0.1367 | -87.4041
-12 | -0.728 | 0.00859 | -0.1344 | -84.7497
-11.5 | -0.6805 | 0.00834 | -0.1322 | -81.5947
-11 | -0.6328 | 0.00812 | -0.13 | -77.931
-10.5 | -0.5849 | 0.00792 | -0.1278 | -73.851
-10 | -0.5353 | 0.00771 | -0.126 | -69.4293
-9.5 | -0.4865 | 0.00754 | -0.1239 | -64.5225
-9 | -0.4384 | 0.00736 | -0.1217 | -59.5652
-8.5 | -0.3901 | 0.00719 | -0.1196 | -54.2559
-8 | -0.3422 | 0.00706 | -0.1173 | -48.4703
-7.5 | -0.2953 | 0.007 | -0.1149 | -42.1857
-7 | -0.2478 | 0.00697 | -0.1126 | -35.5524
-6.5 | -0.199 | 0.00691 | -0.1105 | -28.7988
-6 | -0.1523 | 0.00683 | -0.108 | -22.2987
-5.5 | -0.1077 | 0.00676 | -0.105 | -15.932
-5 | -0.062 | 0.00669 | -0.1023 | -9.2676
-4.5 | -0.0149 | 0.00661 | -0.0998 | -2.2542
-4 | 0.0316 | 0.00646 | -0.0973 | 4.8916
-3.5 | 0.0787 | 0.00627 | -0.0949 | 12.5518
-3 | 0.1256 | 0.00612 | -0.0925 | 20.5229
-2.5 | 0.1751 | 0.00602 | -0.0907 | 29.0864
-2 | 0.2245 | 0.00601 | -0.0887 | 37.3544
-1.5 | 0.2748 | 0.00599 | -0.087 | 45.8765
-1 | 0.3218 | 0.00602 | -0.0846 | 53.4551
-0.5 | 0.3709 | 0.00602 | -0.0827 | 61.6113
0 | 0.4183 | 0.0061 | -0.0805 | 68.5738
0.5 | 0.467 | 0.00615 | -0.0785 | 75.935
1 | 0.5154 | 0.00621 | -0.0765 | 82.9952
1.5 | 0.5627 | 0.00632 | -0.0743 | 89.0348
2 | 0.6105 | 0.00639 | -0.0723 | 95.5399
2.5 | 0.6536 | 0.00653 | -0.0693 | 100.0919
3 | 0.6968 | 0.0067 | -0.0663 | 104
3.5 | 0.7394 | 0.0069 | -0.0633 | 107.1594
4 | 0.7826 | 0.00709 | -0.0605 | 110.3808
4.5 | 0.8255 | 0.00722 | -0.0576 | 114.3352
5 | 0.8675 | 0.0074 | -0.0546 | 117.2297
5.5 | 0.9121 | 0.00756 | -0.0522 | 120.6481
6 | 0.9526 | 0.00771 | -0.049 | 123.5538
6.5 | 0.9922 | 0.00784 | -0.0456 | 126.5561
7 | 1.03 | 0.00804 | -0.042 | 128.1095
7.5 | 1.0721 | 0.0081 | -0.0393 | 132.358
8 | 1.126 | 0.00826 | -0.0395 | 136.3196
8.5 | 1.2992 | 0.00839 | -0.0656 | 154.851
9 | 1.3803 | 0.00888 | -0.0716 | 155.4392
9.5 | 1.4627 | 0.00924 | -0.0778 | 158.3009
10 | 1.5051 | 0.00968 | -0.0756 | 155.4855
10.5 | 1.5416 | 0.01013 | -0.0722 | 152.1816
11 | 1.5769 | 0.01076 | -0.0689 | 146.552
11.5 | 1.6124 | 0.01139 | -0.0657 | 141.5628
12 | 1.6396 | 0.01242 | -0.0614 | 132.0129
12.5 | 1.659 | 0.01378 | -0.0562 | 120.3919
13 | 1.6842 | 0.01501 | -0.0522 | 112.2052
13.5 | 1.7113 | 0.01622 | -0.0487 | 105.5055
14 | 1.7411 | 0.0174 | -0.0458 | 100.0632
14.5 | 1.768 | 0.01882 | -0.0428 | 93.9426
15 | 1.7967 | 0.0202 | -0.0403 | 88.9455
15.5 | 1.825 | 0.0217 | -0.038 | 84.1014
16 | 1.8475 | 0.02363 | -0.0354 | 78.1845
16.5 | 1.8689 | 0.02571 | -0.0329 | 72.6916
17 | 1.8926 | 0.02774 | -0.031 | 68.2264
17.5 | 1.9133 | 0.03007 | -0.029 | 63.6282
18 | 1.9241 | 0.03318 | -0.0266 | 57.9898
18.5 | 1.9337 | 0.03654 | -0.0246 | 52.9201
19 | 1.9181 | 0.04218 | -0.0218 | 45.4742
19.5 | 1.8535 | 0.05285 | -0.0187 | 35.071
20 | 1.8188 | 0.06149 | -0.0179 | 29.5788

## 125. Re 14M Mach 0.25 (1)
BIGFOIL.COM POLAR EXPORT
goe679
GOE 679 |  |  |  | Cl Max: | 2.336 | at alpha= | 17.5 | deg
JavaFoil+Calcfoil stall+Eppler ext transition |  |  |  | L/D Max: | 183.402 | at alpha= | 6.5 | deg
Re: | 14000000 |  |  | Cd Min: | 0.00614 | at alpha= | -1.5 | deg
Mach: | 0.25 |  |  | Cl=0 at alpha= | -5.4375 | deg
|  |  |  | @ Cl=0.1, Cd= | 0.006595
|  |  |  | @ Cl=0.4, Cd= | 0.0065756
|  |  |  | @ Cl=0.6, Cd= | 0.0068119
alpha (deg) | Cl | Cd | Cm | Cl/Cd
-20 | -0.857 | 0.11284 | -0.069 | -7.595
-19.5 | -0.871 | 0.10498 | -0.071 | -8.296
-19 | -0.884 | 0.09378 | -0.073 | -9.427
-18.5 | -0.889 | 0.0894 | -0.074 | -9.943
-18 | -0.893 | 0.08246 | -0.076 | -10.835
-17.5 | -0.893 | 0.07706 | -0.077 | -11.584
-17 | -0.891 | 0.06982 | -0.079 | -12.767
-16.5 | -0.887 | 0.06283 | -0.081 | -14.11
-16 | -0.879 | 0.0564 | -0.083 | -15.581
-15.5 | -0.861 | 0.05541 | -0.083 | -15.531
-15 | -0.846 | 0.04898 | -0.085 | -17.277
-14.5 | -0.829 | 0.04313 | -0.088 | -19.213
-14 | -0.812 | 0.03568 | -0.091 | -22.771
-13.5 | -0.802 | 0.02489 | -0.096 | -32.229
-13 | -0.779 | 0.01981 | -0.099 | -39.338
-12.5 | -0.752 | 0.01554 | -0.101 | -48.431
-12 | -0.722 | 0.01257 | -0.104 | -57.401
-11.5 | -0.68 | 0.01206 | -0.105 | -56.411
-11 | -0.639 | 0.01023 | -0.107 | -62.403
-10.5 | -0.593 | 0.00938 | -0.109 | -63.251
-10 | -0.543 | 0.00883 | -0.11 | -61.468
-9.5 | -0.489 | 0.00901 | -0.112 | -54.318
-9 | -0.435 | 0.00791 | -0.113 | -54.96
-8.5 | -0.377 | 0.00741 | -0.114 | -50.891
-8 | -0.318 | 0.00736 | -0.115 | -43.228
-7.5 | -0.258 | 0.00712 | -0.116 | -36.223
-7 | -0.196 | 0.00707 | -0.117 | -27.783
-6.5 | -0.134 | 0.00685 | -0.117 | -19.591
-6 | -0.071 | 0.00678 | -0.118 | -10.528
-5.5 | -0.008 | 0.00663 | -0.119 | -1.181
-5 | 0.056 | 0.00654 | -0.12 | 8.585
-4.5 | 0.12 | 0.00662 | -0.121 | 18.193
-4 | 0.185 | 0.00621 | -0.122 | 29.829
-3.5 | 0.25 | 0.0062 | -0.123 | 40.325
-3 | 0.315 | 0.0062 | -0.124 | 50.789
-2.5 | 0.38 | 0.00641 | -0.125 | 59.245
-2 | 0.444 | 0.00694 | -0.125 | 64.003
-1.5 | 0.509 | 0.00614 | -0.126 | 82.888
-1 | 0.573 | 0.0072 | -0.127 | 79.57
-0.5 | 0.637 | 0.00628 | -0.128 | 101.484
0 | 0.707 | 0.00756 | -0.129 | 93.429
0.5 | 0.771 | 0.00624 | -0.13 | 123.631
1 | 0.835 | 0.00636 | -0.13 | 131.269
1.5 | 0.899 | 0.00654 | -0.131 | 137.529
2 | 0.963 | 0.00663 | -0.132 | 145.28
2.5 | 1.027 | 0.00674 | -0.133 | 152.299
3 | 1.09 | 0.00686 | -0.134 | 158.956
3.5 | 1.153 | 0.00727 | -0.134 | 158.63
4 | 1.216 | 0.00741 | -0.135 | 164.227
4.5 | 1.279 | 0.00752 | -0.136 | 169.924
5 | 1.34 | 0.00775 | -0.137 | 172.854
5.5 | 1.402 | 0.00786 | -0.138 | 178.362
6 | 1.463 | 0.00987 | -0.138 | 148.209
6.5 | 1.524 | 0.00831 | -0.139 | 183.402
7 | 1.584 | 0.01082 | -0.14 | 146.292
7.5 | 1.643 | 0.01222 | -0.141 | 134.484
8 | 1.701 | 0.01024 | -0.141 | 166.187
8.5 | 1.758 | 0.01117 | -0.142 | 157.44
9 | 1.814 | 0.01363 | -0.143 | 133.041
9.5 | 1.869 | 0.01429 | -0.143 | 130.776
10 | 1.922 | 0.01492 | -0.144 | 128.839
10.5 | 1.975 | 0.01556 | -0.145 | 126.909
11 | 2.026 | 0.01614 | -0.145 | 125.477
11.5 | 2.076 | 0.01421 | -0.146 | 146.06
12 | 2.124 | 0.01457 | -0.147 | 145.817
12.5 | 2.171 | 0.01512 | -0.147 | 143.54
13 | 2.216 | 0.01571 | -0.148 | 141.043
13.5 | 2.23 | 0.01984 | -0.147 | 112.392
14 | 2.256 | 0.02088 | -0.146 | 108.068
14.5 | 2.26 | 0.0269 | -0.144 | 84.042
15 | 2.285 | 0.02917 | -0.144 | 78.336
15.5 | 2.304 | 0.03203 | -0.143 | 71.937
16 | 2.315 | 0.03485 | -0.143 | 66.429
16.5 | 2.324 | 0.03821 | -0.142 | 60.822
17 | 2.332 | 0.04103 | -0.142 | 56.838
17.5 | 2.336 | 0.04396 | -0.142 | 53.126
18 | 2.323 | 0.04866 | -0.141 | 47.747
18.5 | 2.302 | 0.05223 | -0.141 | 44.068
19 | 2.276 | 0.05541 | -0.14 | 41.072
19.5 | 2.237 | 0.06182 | -0.14 | 36.193
20 | 2.19 | 0.06982 | -0.139 | 31.362

## 126. Re 14M Mach 0.25 (2)
BIGFOIL.COM POLAR EXPORT
goe679
GOE 679 |  |  |  | Cl Max: | 1.9173 | at alpha= | 18.5 | deg
XFOIL ncrit=9 |  |  |  | L/D Max: | 149.874 | at alpha= | 9 | deg
Re: | 14000000 |  |  | Cd Min: | 0.08042 | at alpha= | 20 | deg
Mach: | 0.25 |  |  | Cl=0 at alpha= | -4.2114 | deg
|  |  |  | @ Cl=0.1, Cd= | 0.0062893
|  |  |  | @ Cl=0.4, Cd= | 0.0061526
|  |  |  | @ Cl=0.6, Cd= | 0.0065274
alpha (deg) | Cl | Cd | Cm | Cl/Cd
-20 | -1.2815 | 0.0424 | -0.1665 | -30.2241
-19.5 | -1.3401 | 0.02936 | -0.177 | -45.6437
-19 | -1.3411 | 0.02326 | -0.181 | -57.6569
-18.5 | -1.3224 | 0.01984 | -0.1814 | -66.6532
-18 | -1.2938 | 0.01758 | -0.1805 | -73.595
-17.5 | -1.2704 | 0.01594 | -0.1767 | -79.6989
-17 | -1.2404 | 0.01465 | -0.1729 | -84.6689
-16.5 | -1.2009 | 0.01363 | -0.1698 | -88.1071
-16 | -1.16 | 0.01282 | -0.1663 | -90.4836
-15.5 | -1.1199 | 0.0121 | -0.1623 | -92.5537
-15 | -1.0741 | 0.0115 | -0.159 | -93.4
-14.5 | -1.0328 | 0.01096 | -0.1547 | -94.2336
-14 | -0.9828 | 0.01047 | -0.1518 | -93.8682
-13.5 | -0.9325 | 0.01037 | -0.149 | -89.9229
-13 | -0.8592 | 0.0099 | -0.1509 | -86.7879
-12.5 | -0.81 | 0.00952 | -0.1479 | -85.084
-12 | -0.7625 | 0.00915 | -0.1446 | -83.3333
-11.5 | -0.7138 | 0.00881 | -0.1415 | -81.0216
-11 | -0.6647 | 0.00851 | -0.1385 | -78.1081
-10.5 | -0.6153 | 0.00827 | -0.1355 | -74.4015
-10 | -0.5644 | 0.008 | -0.1329 | -70.55
-9.5 | -0.5139 | 0.00779 | -0.1302 | -65.9692
-9 | -0.4637 | 0.00761 | -0.1275 | -60.933
-8.5 | -0.4134 | 0.00744 | -0.1248 | -55.5645
-8 | -0.3652 | 0.00727 | -0.1217 | -50.2338
-7.5 | -0.3199 | 0.00717 | -0.1181 | -44.6165
-7 | -0.2742 | 0.0071 | -0.1146 | -38.6197
-6.5 | -0.2267 | 0.00701 | -0.1115 | -32.3395
-6 | -0.1782 | 0.00695 | -0.1086 | -25.6403
-5.5 | -0.1292 | 0.00686 | -0.1059 | -18.8338
-5 | -0.0792 | 0.00678 | -0.1034 | -11.6814
-4.5 | -0.0288 | 0.00669 | -0.101 | -4.3049
-4 | 0.0211 | 0.0066 | -0.0986 | 3.197
-3.5 | 0.0708 | 0.0064 | -0.0961 | 11.0625
-3 | 0.1183 | 0.00622 | -0.0933 | 19.0193
-2.5 | 0.1688 | 0.0061 | -0.0911 | 27.6721
-2 | 0.2171 | 0.0061 | -0.0884 | 35.5902
-1.5 | 0.2678 | 0.00609 | -0.0862 | 43.9737
-1 | 0.318 | 0.00612 | -0.084 | 51.9608
-0.5 | 0.37 | 0.00611 | -0.0821 | 60.5565
0 | 0.4193 | 0.00618 | -0.0798 | 67.8479
0.5 | 0.4697 | 0.00625 | -0.0777 | 75.152
1 | 0.5191 | 0.00632 | -0.0754 | 82.1361
1.5 | 0.5642 | 0.00646 | -0.0722 | 87.3375
2 | 0.612 | 0.00655 | -0.0697 | 93.4351
2.5 | 0.6597 | 0.00666 | -0.0672 | 99.0541
3 | 0.7052 | 0.00682 | -0.0642 | 103.4018
3.5 | 0.7466 | 0.00704 | -0.0605 | 106.0511
4 | 0.7883 | 0.00728 | -0.0568 | 108.283
4.5 | 0.8329 | 0.00747 | -0.0538 | 111.4993
5 | 0.8793 | 0.00762 | -0.0512 | 115.3937
5.5 | 0.9201 | 0.00787 | -0.0475 | 116.9123
6 | 0.9638 | 0.00801 | -0.0444 | 120.3246
6.5 | 1.0065 | 0.00821 | -0.0412 | 122.5944
7 | 1.0451 | 0.00843 | -0.0372 | 123.9739
7.5 | 1.0889 | 0.00857 | -0.0344 | 127.0595
8.5 | 1.3321 | 0.00897 | -0.0622 | 148.5061
9 | 1.4238 | 0.0095 | -0.0695 | 149.8737
9.5 | 1.4931 | 0.00997 | -0.072 | 149.7593
10 | 1.532 | 0.0105 | -0.0684 | 145.9048
10.5 | 1.5726 | 0.01102 | -0.0652 | 142.7042
11 | 1.6096 | 0.01179 | -0.0616 | 136.5225
11.5 | 1.6465 | 0.01257 | -0.0582 | 130.9865
12 | 1.6633 | 0.0142 | -0.0521 | 117.1338
12.5 | 1.6754 | 0.01619 | -0.046 | 103.4836
13 | 1.6996 | 0.01785 | -0.0419 | 95.2157
13.5 | 1.7307 | 0.0193 | -0.0388 | 89.6736
14 | 1.7579 | 0.02105 | -0.0357 | 83.5107
14.5 | 1.7842 | 0.02297 | -0.0327 | 77.6752
15 | 1.8135 | 0.02483 | -0.0303 | 73.0366
15.5 | 1.8391 | 0.02697 | -0.0278 | 68.1906
16 | 1.858 | 0.02966 | -0.0251 | 62.6433
16.5 | 1.8781 | 0.0324 | -0.0228 | 57.966
17 | 1.896 | 0.03537 | -0.0207 | 53.6047
17.5 | 1.9111 | 0.0387 | -0.0188 | 49.3824
18 | 1.9123 | 0.04327 | -0.0167 | 44.1946
18.5 | 1.9173 | 0.04766 | -0.0151 | 40.2287
19 | 1.8953 | 0.05467 | -0.0136 | 34.668
19.5 | 1.8437 | 0.06493 | -0.013 | 28.3952
20 | 1.7479 | 0.08042 | -0.0141 | 21.7346

## 127. Re 14M Mach 0.50 (1)
BIGFOIL.COM POLAR EXPORT
goe679
GOE 679 |  |  |  | Cl Max: | 1.99 | at alpha= | 11 | deg
JavaFoil+Calcfoil stall+Eppler ext transition |  |  |  | L/D Max: | 169.268 | at alpha= | 4.5 | deg
Re: | 14000000 |  |  | Cd Min: | 0.00566 | at alpha= | -2.5 | deg
Mach: | 0.5 |  |  | Cl=0 at alpha= | -5.4366 | deg
|  |  |  | @ Cl=0.1, Cd= | 0.0068956
|  |  |  | @ Cl=0.4, Cd= | 0.0059592
|  |  |  | @ Cl=0.6, Cd= | 0.0070451
alpha (deg) | Cl | Cd | Cm | Cl/Cd
-20 | -0.851 | 0.17162 | -0.068 | -4.956
-19.5 | -0.823 | 0.16189 | -0.069 | -5.086
-19 | -0.793 | 0.15828 | -0.069 | -5.012
-18.5 | -0.764 | 0.15037 | -0.069 | -5.079
-18 | -0.735 | 0.14757 | -0.069 | -4.979
-17.5 | -0.705 | 0.14112 | -0.068 | -4.995
-17 | -0.676 | 0.14028 | -0.068 | -4.816
-16.5 | -0.653 | 0.11702 | -0.074 | -5.578
-16 | -0.626 | 0.1078 | -0.076 | -5.805
-15.5 | -0.597 | 0.10057 | -0.077 | -5.94
-15 | -0.568 | 0.09434 | -0.078 | -6.022
-14.5 | -0.539 | 0.08991 | -0.079 | -5.994
-14 | -0.505 | 0.09262 | -0.075 | -5.454
-13.5 | -0.475 | 0.09002 | -0.073 | -5.274
-13 | -0.447 | 0.08601 | -0.076 | -5.2
-12.5 | -0.424 | 0.07151 | -0.084 | -5.923
-12 | -0.392 | 0.07106 | -0.082 | -5.513
-11.5 | -0.364 | 0.06477 | -0.084 | -5.613
-11 | -0.34 | 0.05131 | -0.092 | -6.63
-10.5 | -0.314 | 0.04385 | -0.097 | -7.15
-10 | -0.406 | 0.03426 | -0.103 | -11.855
-9.5 | -0.433 | 0.0205 | -0.113 | -21.103
-9 | -0.418 | 0.0147 | -0.119 | -28.411
-8.5 | -0.382 | 0.01172 | -0.124 | -32.587
-8 | -0.333 | 0.01024 | -0.126 | -32.549
-7.5 | -0.275 | 0.00961 | -0.128 | -28.651
-7 | -0.213 | 0.00907 | -0.13 | -23.47
-6.5 | -0.147 | 0.00744 | -0.131 | -19.772
-6 | -0.079 | 0.00726 | -0.132 | -10.816
-5.5 | -0.009 | 0.00707 | -0.133 | -1.224
-5 | 0.062 | 0.00698 | -0.134 | 8.922
-4.5 | 0.134 | 0.00682 | -0.135 | 19.654
-4 | 0.206 | 0.00642 | -0.136 | 32.125
-3.5 | 0.279 | 0.00642 | -0.137 | 43.397
-3 | 0.351 | 0.00657 | -0.138 | 53.451
-2.5 | 0.424 | 0.00566 | -0.139 | 74.905
-2 | 0.496 | 0.00578 | -0.14 | 85.8
-1.5 | 0.568 | 0.00636 | -0.141 | 89.209
-1 | 0.639 | 0.00788 | -0.142 | 81.17
-0.5 | 0.711 | 0.0066 | -0.143 | 107.715
0 | 0.788 | 0.00789 | -0.144 | 99.929
0.5 | 0.86 | 0.00684 | -0.145 | 125.627
1 | 0.931 | 0.00701 | -0.146 | 132.821
1.5 | 1.002 | 0.0068 | -0.147 | 147.373
2 | 1.072 | 0.00698 | -0.148 | 153.565
2.5 | 1.142 | 0.00723 | -0.148 | 157.96
3 | 1.212 | 0.00769 | -0.149 | 157.715
3.5 | 1.281 | 0.0102 | -0.15 | 125.686
4 | 1.35 | 0.00814 | -0.151 | 165.938
4.5 | 1.418 | 0.00837 | -0.152 | 169.268
5 | 1.484 | 0.00897 | -0.153 | 165.428
5.5 | 1.549 | 0.01199 | -0.154 | 129.248
6 | 1.614 | 0.00958 | -0.154 | 168.362
6.5 | 1.677 | 0.01337 | -0.155 | 125.394
7 | 1.738 | 0.01578 | -0.156 | 110.122
7.5 | 1.798 | 0.01255 | -0.157 | 143.31
8 | 1.855 | 0.01341 | -0.158 | 138.358
8.5 | 1.906 | 0.0191 | -0.158 | 99.807
9 | 1.923 | 0.02014 | -0.157 | 95.483
9.5 | 1.951 | 0.02158 | -0.156 | 90.434
10 | 1.975 | 0.0234 | -0.156 | 84.38
10.5 | 1.985 | 0.0265 | -0.155 | 74.913
11 | 1.99 | 0.02907 | -0.155 | 68.468
11.5 | 1.981 | 0.03218 | -0.154 | 61.578
12 | 1.955 | 0.03605 | -0.153 | 54.243
12.5 | 1.901 | 0.04104 | -0.152 | 46.328
13 | 1.751 | 0.06219 | -0.145 | 28.156
13.5 | 1.192 | 0.08556 | -0.138 | 13.928
14 | 1.194 | 0.11637 | -0.13 | 10.26
14.5 | 1.24 | 0.10319 | -0.135 | 12.016
15 | 1.252 | 0.1265 | -0.131 | 9.897
15.5 | 1.25 | 0.17968 | -0.12 | 6.954
16 | 1.275 | 0.19805 | -0.119 | 6.439

## 128. Re 14M Mach 0.50 (2)
BIGFOIL.COM POLAR EXPORT
goe679
GOE 679 |  |  |  | Cl Max: | 1.7583 | at alpha= | 14 | deg
XFOIL ncrit=9 |  |  |  | L/D Max: | 115.216 | at alpha= | 8.5 | deg
Re: | 14000000 |  |  | Cd Min: | 0.12301 | at alpha= | 19 | deg
Mach: | 0.5 |  |  | Cl=0 at alpha= | -3.7167 | deg
|  |  |  | @ Cl=0.1, Cd= | 0.0068503
|  |  |  | @ Cl=0.4, Cd= | 0.00662
|  |  |  | @ Cl=0.6, Cd= | 0.007114
alpha (deg) | Cl | Cd | Cm | Cl/Cd
-15.5 | -0.3978 | 0.09008 | -0.1602 | -4.4161
-15 | -0.4135 | 0.08174 | -0.1652 | -5.0587
-14.5 | -0.4349 | 0.07295 | -0.171 | -5.9616
-14 | -0.4574 | 0.06407 | -0.1775 | -7.1391
-13 | -0.5382 | 0.04783 | -0.1857 | -11.2524
-12.5 | -0.586 | 0.0385 | -0.1919 | -15.2208
-12 | -0.636 | 0.02604 | -0.2028 | -24.424
-11.5 | -0.6663 | 0.01855 | -0.2066 | -35.9191
-11 | -0.6842 | 0.01492 | -0.199 | -45.8579
-10.5 | -0.692 | 0.01283 | -0.1864 | -53.9361
-10 | -0.6753 | 0.01128 | -0.1751 | -59.867
-9.5 | -0.6403 | 0.01016 | -0.1656 | -63.0217
-9 | -0.5946 | 0.00939 | -0.1575 | -63.3227
-8.5 | -0.5431 | 0.00884 | -0.1503 | -61.4367
-8 | -0.4906 | 0.00847 | -0.1435 | -57.9221
-7.5 | -0.4369 | 0.00822 | -0.1371 | -53.1509
-7 | -0.3811 | 0.00801 | -0.1314 | -47.578
-6.5 | -0.3239 | 0.00778 | -0.1262 | -41.6324
-6 | -0.2664 | 0.00759 | -0.1213 | -35.0988
-5.5 | -0.2084 | 0.00743 | -0.1168 | -28.0485
-5 | -0.1514 | 0.00728 | -0.1122 | -20.7967
-4.5 | -0.0925 | 0.00718 | -0.1083 | -12.883
-4 | -0.034 | 0.00706 | -0.1045 | -4.8159
-3.5 | 0.026 | 0.00699 | -0.1011 | 3.7196
-3 | 0.0847 | 0.00691 | -0.0977 | 12.2576
-2.5 | 0.1385 | 0.0067 | -0.0936 | 20.6716
-2 | 0.1915 | 0.00656 | -0.0893 | 29.1921
-1.5 | 0.2473 | 0.00654 | -0.0857 | 37.8135
-1 | 0.3058 | 0.00654 | -0.0827 | 46.7584
-0.5 | 0.3617 | 0.0066 | -0.0793 | 54.803
0 | 0.4191 | 0.00663 | -0.0762 | 63.2127
0.5 | 0.4712 | 0.00677 | -0.0722 | 69.6012
1 | 0.525 | 0.0069 | -0.0685 | 76.087
1.5 | 0.5805 | 0.00702 | -0.0652 | 82.6923
2 | 0.6282 | 0.00725 | -0.0605 | 86.6483
2.5 | 0.6773 | 0.00749 | -0.0561 | 90.4272
3 | 0.7265 | 0.00775 | -0.0518 | 93.7419
3.5 | 0.7727 | 0.00806 | -0.0469 | 95.8685
4 | 0.8224 | 0.00835 | -0.0427 | 98.491
4.5 | 0.8683 | 0.00871 | -0.0379 | 99.69
5 | 0.9151 | 0.00912 | -0.0333 | 100.3399
5.5 | 0.9664 | 0.00946 | -0.0295 | 102.1564
6 | 1.0129 | 0.00996 | -0.0249 | 101.6968
7 | 1.1176 | 0.01088 | -0.018 | 102.7206
7.5 | 1.1767 | 0.01153 | -0.0162 | 102.0555
8 | 1.3824 | 0.01232 | -0.0425 | 112.2078
8.5 | 1.4932 | 0.01296 | -0.0496 | 115.216
9 | 1.5585 | 0.01408 | -0.0484 | 110.6889
9.5 | 1.6045 | 0.01532 | -0.044 | 104.7324
10 | 1.6519 | 0.01663 | -0.0399 | 99.3325
10.5 | 1.6888 | 0.01852 | -0.0351 | 91.1879
11 | 1.7149 | 0.02106 | -0.0298 | 81.4292
11.5 | 1.6801 | 0.02694 | -0.0216 | 62.3645
12 | 1.6947 | 0.03067 | -0.0173 | 55.256
12.5 | 1.7212 | 0.03391 | -0.0139 | 50.7579
13 | 1.7422 | 0.03764 | -0.0106 | 46.2859
13.5 | 1.7562 | 0.04196 | -0.0076 | 41.8541
14 | 1.7583 | 0.04727 | -0.0049 | 37.197
14.5 | 1.7553 | 0.05315 | -0.0028 | 33.0254
15 | 1.753 | 0.05914 | -0.0012 | 29.6415
15.5 | 1.7481 | 0.06546 | -0.0001 | 26.7049
16 | 1.7314 | 0.07284 | 0.0004 | 23.7699
16.5 | 1.7134 | 0.08052 | 0.0002 | 21.2792
17 | 1.6924 | 0.08861 | -0.0005 | 19.0994
17.5 | 1.674 | 0.09673 | -0.0017 | 17.3059
18 | 1.6478 | 0.10568 | -0.0038 | 15.5924
18.5 | 1.621 | 0.11502 | -0.0066 | 14.0932
19 | 1.6096 | 0.12301 | -0.0091 | 13.0851

## 129. Re 16M Mach 0.00 (1)
BIGFOIL.COM POLAR EXPORT
goe679
GOE 679 |  |  |  | Cl Max: | 2.407 | at alpha= | 18 | deg
JavaFoil+Calcfoil stall+Eppler ext transition |  |  |  | L/D Max: | 189.841 | at alpha= | 7 | deg
Re: | 16000000 |  |  | Cd Min: | 0.00538 | at alpha= | -3.5 | deg
Mach: | 0 |  |  | Cl=0 at alpha= | -5.4355 | deg
|  |  |  | @ Cl=0.1, Cd= | 0.0063984
|  |  |  | @ Cl=0.4, Cd= | 0.0057327
|  |  |  | @ Cl=0.6, Cd= | 0.0060757
alpha (deg) | Cl | Cd | Cm | Cl/Cd
-20 | -1.08 | 0.08741 | -0.072 | -12.355
-19.5 | -1.071 | 0.08109 | -0.074 | -13.209
-19 | -1.06 | 0.07613 | -0.075 | -13.918
-18.5 | -1.051 | 0.06698 | -0.077 | -15.691
-18 | -1.037 | 0.06138 | -0.078 | -16.889
-17.5 | -1.021 | 0.05613 | -0.08 | -18.189
-17 | -1.002 | 0.05129 | -0.081 | -19.537
-16.5 | -0.992 | 0.04106 | -0.084 | -24.151
-16 | -0.972 | 0.03568 | -0.086 | -27.243
-15.5 | -0.941 | 0.03513 | -0.087 | -26.779
-15 | -0.921 | 0.02874 | -0.09 | -32.047
-14.5 | -0.897 | 0.02365 | -0.092 | -37.935
-14 | -0.872 | 0.0192 | -0.095 | -45.4
-13.5 | -0.843 | 0.01549 | -0.097 | -54.394
-13 | -0.814 | 0.01224 | -0.1 | -66.486
-12.5 | -0.772 | 0.0113 | -0.101 | -68.335
-12 | -0.733 | 0.00967 | -0.103 | -75.88
-11.5 | -0.687 | 0.00936 | -0.104 | -73.333
-11 | -0.638 | 0.00883 | -0.105 | -72.339
-10.5 | -0.588 | 0.00894 | -0.106 | -65.765
-10 | -0.536 | 0.00858 | -0.107 | -62.42
-9.5 | -0.482 | 0.00749 | -0.109 | -64.289
-9 | -0.426 | 0.0073 | -0.109 | -58.286
-8.5 | -0.368 | 0.00716 | -0.11 | -51.436
-8 | -0.31 | 0.00699 | -0.111 | -44.371
-7.5 | -0.251 | 0.00687 | -0.112 | -36.54
-7 | -0.191 | 0.00675 | -0.113 | -28.296
-6.5 | -0.13 | 0.00657 | -0.114 | -19.861
-6 | -0.069 | 0.00595 | -0.115 | -11.645
-5.5 | -0.008 | 0.00643 | -0.116 | -1.181
-5 | 0.054 | 0.00634 | -0.116 | 8.586
-4.5 | 0.117 | 0.00642 | -0.117 | 18.21
-4 | 0.18 | 0.006 | -0.118 | 29.896
-3.5 | 0.242 | 0.00538 | -0.119 | 45.056
-3 | 0.305 | 0.00622 | -0.12 | 49.064
-2.5 | 0.368 | 0.00556 | -0.121 | 66.251
-2 | 0.431 | 0.0059 | -0.121 | 72.922
-1.5 | 0.493 | 0.00684 | -0.122 | 72.11
-1 | 0.555 | 0.00604 | -0.123 | 91.942
-0.5 | 0.618 | 0.00609 | -0.124 | 101.35
0 | 0.684 | 0.00594 | -0.125 | 115.133
0.5 | 0.747 | 0.00631 | -0.125 | 118.322
1 | 0.809 | 0.0064 | -0.126 | 126.504
1.5 | 0.871 | 0.00631 | -0.127 | 137.984
2 | 0.933 | 0.00664 | -0.128 | 140.541
2.5 | 0.995 | 0.00651 | -0.129 | 152.809
3 | 1.057 | 0.00661 | -0.129 | 159.843
3.5 | 1.118 | 0.0069 | -0.13 | 162.079
4 | 1.179 | 0.00705 | -0.131 | 167.175
4.5 | 1.24 | 0.00718 | -0.132 | 172.785
5 | 1.3 | 0.00742 | -0.132 | 175.25
5.5 | 1.36 | 0.00924 | -0.133 | 147.253
6 | 1.42 | 0.00773 | -0.134 | 183.669
6.5 | 1.479 | 0.00788 | -0.135 | 187.721
7 | 1.538 | 0.0081 | -0.135 | 189.841
7.5 | 1.596 | 0.01126 | -0.136 | 141.73
8 | 1.654 | 0.00953 | -0.137 | 173.516
8.5 | 1.71 | 0.0102 | -0.138 | 167.705
9 | 1.765 | 0.01254 | -0.138 | 140.763
9.5 | 1.82 | 0.0129 | -0.139 | 141.082
10 | 1.874 | 0.01341 | -0.14 | 139.726
10.5 | 1.927 | 0.01397 | -0.14 | 137.944
11 | 1.979 | 0.01225 | -0.141 | 161.592
11.5 | 2.03 | 0.01261 | -0.141 | 160.938
12 | 2.08 | 0.01523 | -0.142 | 136.55
12.5 | 2.129 | 0.01334 | -0.143 | 159.559
13 | 2.177 | 0.0165 | -0.143 | 131.915
13.5 | 2.224 | 0.01437 | -0.144 | 154.76
14 | 2.269 | 0.01483 | -0.144 | 153.021
14.5 | 2.266 | 0.02167 | -0.142 | 104.579
15 | 2.297 | 0.02307 | -0.142 | 99.556
15.5 | 2.326 | 0.02463 | -0.142 | 94.454
16 | 2.348 | 0.02669 | -0.141 | 87.948
16.5 | 2.365 | 0.02895 | -0.141 | 81.699
17 | 2.387 | 0.03084 | -0.141 | 77.395
17.5 | 2.404 | 0.03305 | -0.141 | 72.746
18 | 2.407 | 0.03647 | -0.14 | 65.981
18.5 | 2.407 | 0.0392 | -0.14 | 61.404
19 | 2.404 | 0.04197 | -0.139 | 57.269
19.5 | 2.401 | 0.04379 | -0.139 | 54.826
20 | 2.387 | 0.04817 | -0.139 | 49.553

## 130. Re 16M Mach 0.00 (2)
BIGFOIL.COM POLAR EXPORT
goe679
GOE 679 |  |  |  | Cl Max: | 1.1133 | at alpha= | 8 | deg
XFOIL ncrit=9 |  |  |  | L/D Max: | 136.937 | at alpha= | 8 | deg
Re: | 16000000 |  |  | Cd Min: | 0.01607 | at alpha= | -20 | deg
Mach: | 0 |  |  | Cl=0 at alpha= | -4.3985 | deg
|  |  |  | @ Cl=0.1, Cd= | 0.0061485
|  |  |  | @ Cl=0.4, Cd= | 0.0059468
|  |  |  | @ Cl=0.6, Cd= | 0.0062918
alpha (deg) | Cl | Cd | Cm | Cl/Cd
-20 | -1.4304 | 0.01607 | -0.159 | -89.0106
-19.5 | -1.3951 | 0.01495 | -0.1579 | -93.3177
-19 | -1.367 | 0.01404 | -0.1547 | -97.3647
-18.5 | -1.3348 | 0.0133 | -0.1517 | -100.3609
-18 | -1.2969 | 0.01265 | -0.1494 | -102.5217
-17.5 | -1.2536 | 0.01208 | -0.1478 | -103.7748
-17 | -1.2163 | 0.01158 | -0.1448 | -105.0345
-16.5 | -1.1768 | 0.01112 | -0.142 | -105.8273
-16 | -1.1347 | 0.01071 | -0.1396 | -105.9477
-15.5 | -1.0872 | 0.01024 | -0.1381 | -106.1719
-15 | -1.0379 | 0.00984 | -0.1369 | -105.4776
-14.5 | -0.9881 | 0.00948 | -0.1357 | -104.23
-14 | -0.937 | 0.00944 | -0.1348 | -99.2585
-13.5 | -0.8624 | 0.00916 | -0.1388 | -94.1485
-13 | -0.817 | 0.00886 | -0.1365 | -92.2122
-12.5 | -0.7704 | 0.00859 | -0.1345 | -89.6857
-12 | -0.7243 | 0.00833 | -0.1323 | -86.9508
-11.5 | -0.6775 | 0.0081 | -0.1301 | -83.642
-11 | -0.6297 | 0.00789 | -0.1281 | -79.8099
-10.5 | -0.5809 | 0.00769 | -0.1263 | -75.5397
-10 | -0.5326 | 0.00752 | -0.1244 | -70.8245
-9.5 | -0.4839 | 0.00735 | -0.1225 | -65.8367
-9 | -0.435 | 0.0072 | -0.1206 | -60.4167
-8.5 | -0.3871 | 0.00705 | -0.1185 | -54.9078
-7.5 | -0.2931 | 0.0069 | -0.114 | -42.4783
-7 | -0.2457 | 0.00688 | -0.1118 | -35.7122
-6.5 | -0.1962 | 0.00681 | -0.11 | -28.8106
-6 | -0.1474 | 0.00673 | -0.1081 | -21.9019
-5.5 | -0.099 | 0.00666 | -0.106 | -14.8649
-5 | -0.0543 | 0.00659 | -0.1032 | -8.2398
-4.5 | -0.0093 | 0.00651 | -0.1004 | -1.4286
-4 | 0.0365 | 0.00638 | -0.0978 | 5.721
-3.5 | 0.083 | 0.00621 | -0.0954 | 13.3655
-3 | 0.13 | 0.00604 | -0.0931 | 21.5232
-2.5 | 0.1782 | 0.00596 | -0.091 | 29.8993
-2 | 0.2282 | 0.00591 | -0.0893 | 38.6125
-1.5 | 0.2773 | 0.0059 | -0.0875 | 47
-1 | 0.3266 | 0.00589 | -0.0857 | 55.4499
-0.5 | 0.373 | 0.00593 | -0.0832 | 62.9005
0 | 0.4211 | 0.00596 | -0.0812 | 70.6544
0.5 | 0.468 | 0.00606 | -0.079 | 77.2277
1 | 0.5163 | 0.00612 | -0.0771 | 84.3627
1.5 | 0.5648 | 0.0062 | -0.0752 | 91.0968
2 | 0.6108 | 0.00632 | -0.0729 | 96.6456
2.5 | 0.655 | 0.00643 | -0.0702 | 101.8663
3 | 0.6966 | 0.00661 | -0.067 | 105.3858
3.5 | 0.7389 | 0.00682 | -0.064 | 108.3431
4 | 0.7845 | 0.00694 | -0.0617 | 113.0403
4.5 | 0.8275 | 0.00711 | -0.059 | 116.3854
5 | 0.8704 | 0.00723 | -0.0562 | 120.3873
5.5 | 0.9123 | 0.00744 | -0.0533 | 122.621
6 | 0.9553 | 0.00754 | -0.0507 | 126.6976
6.5 | 0.994 | 0.00774 | -0.0473 | 128.4238
7 | 1.0337 | 0.00788 | -0.0441 | 131.1802
7.5 | 1.0732 | 0.008 | -0.041 | 134.15
8 | 1.1133 | 0.00813 | -0.0381 | 136.9373

## 131. Re 16M Mach 0.10 (1)
BIGFOIL.COM POLAR EXPORT
goe679
GOE 679 |  |  |  | Cl Max: | 2.398 | at alpha= | 18 | deg
JavaFoil+Calcfoil stall+Eppler ext transition |  |  |  | L/D Max: | 189.723 | at alpha= | 7 | deg
Re: | 16000000 |  |  | Cd Min: | 0.00531 | at alpha= | -3.5 | deg
Mach: | 0.1 |  |  | Cl=0 at alpha= | -5.4365 | deg
|  |  |  | @ Cl=0.1, Cd= | 0.0061732
|  |  |  | @ Cl=0.4, Cd= | 0.0057548
|  |  |  | @ Cl=0.6, Cd= | 0.0061533
alpha (deg) | Cl | Cd | Cm | Cl/Cd
-20 | -1.057 | 0.09012 | -0.072 | -11.728
-19.5 | -1.05 | 0.08387 | -0.073 | -12.515
-19 | -1.039 | 0.07981 | -0.074 | -13.017
-18.5 | -1.032 | 0.0703 | -0.077 | -14.687
-18 | -1.021 | 0.06436 | -0.078 | -15.862
-17.5 | -1.006 | 0.05889 | -0.08 | -17.088
-17 | -0.989 | 0.05426 | -0.081 | -18.219
-16.5 | -0.978 | 0.04475 | -0.084 | -21.849
-16 | -0.961 | 0.03831 | -0.086 | -25.084
-15.5 | -0.931 | 0.03794 | -0.086 | -24.532
-15 | -0.91 | 0.0322 | -0.089 | -28.255
-14.5 | -0.889 | 0.02588 | -0.092 | -34.349
-14 | -0.865 | 0.02087 | -0.094 | -41.446
-13.5 | -0.837 | 0.01669 | -0.097 | -50.188
-13 | -0.812 | 0.01242 | -0.1 | -65.372
-12.5 | -0.771 | 0.01175 | -0.101 | -65.607
-12 | -0.733 | 0.00999 | -0.103 | -73.298
-11.5 | -0.687 | 0.00951 | -0.104 | -72.25
-11 | -0.639 | 0.00891 | -0.106 | -71.738
-10.5 | -0.589 | 0.00902 | -0.107 | -65.319
-10 | -0.537 | 0.00863 | -0.108 | -62.211
-9.5 | -0.483 | 0.00833 | -0.109 | -58.055
-9 | -0.427 | 0.00736 | -0.11 | -58.013
-8.5 | -0.37 | 0.00719 | -0.111 | -51.428
-8 | -0.311 | 0.00702 | -0.112 | -44.37
-7.5 | -0.252 | 0.00694 | -0.113 | -36.313
-7 | -0.192 | 0.00678 | -0.114 | -28.288
-6.5 | -0.131 | 0.00665 | -0.114 | -19.714
-6 | -0.07 | 0.00656 | -0.115 | -10.601
-5.5 | -0.008 | 0.00652 | -0.116 | -1.171
-5 | 0.055 | 0.00642 | -0.117 | 8.522
-4.5 | 0.117 | 0.00608 | -0.118 | 19.312
-4 | 0.18 | 0.00594 | -0.119 | 30.35
-3.5 | 0.244 | 0.00531 | -0.12 | 45.818
-3 | 0.307 | 0.00622 | -0.12 | 49.354
-2.5 | 0.37 | 0.00555 | -0.121 | 66.669
-2 | 0.433 | 0.00598 | -0.122 | 72.308
-1.5 | 0.495 | 0.00683 | -0.123 | 72.5
-1 | 0.558 | 0.00612 | -0.124 | 91.234
-0.5 | 0.621 | 0.00617 | -0.124 | 100.574
0 | 0.688 | 0.00602 | -0.125 | 114.324
0.5 | 0.751 | 0.00632 | -0.126 | 118.815
1 | 0.813 | 0.0064 | -0.127 | 127.038
1.5 | 0.876 | 0.00626 | -0.128 | 139.758
2 | 0.938 | 0.0066 | -0.129 | 142.187
2.5 | 1 | 0.00647 | -0.129 | 154.555
3 | 1.062 | 0.00657 | -0.13 | 161.664
3.5 | 1.123 | 0.00698 | -0.131 | 161.065
4 | 1.185 | 0.00708 | -0.132 | 167.439
4.5 | 1.246 | 0.0072 | -0.132 | 172.936
5 | 1.306 | 0.00745 | -0.133 | 175.416
5.5 | 1.367 | 0.00934 | -0.134 | 146.381
6 | 1.427 | 0.00777 | -0.135 | 183.563
6.5 | 1.486 | 0.00795 | -0.135 | 186.801
7 | 1.545 | 0.00814 | -0.136 | 189.723
7.5 | 1.604 | 0.01146 | -0.137 | 139.941
8 | 1.661 | 0.00963 | -0.137 | 172.435
8.5 | 1.718 | 0.01029 | -0.138 | 166.842
9 | 1.773 | 0.01266 | -0.139 | 139.998
9.5 | 1.828 | 0.0131 | -0.14 | 139.521
10 | 1.882 | 0.01362 | -0.14 | 138.149
10.5 | 1.934 | 0.01405 | -0.141 | 137.685
11 | 1.986 | 0.01239 | -0.142 | 160.327
11.5 | 2.037 | 0.01278 | -0.142 | 159.427
12 | 2.087 | 0.01311 | -0.143 | 159.241
12.5 | 2.136 | 0.01353 | -0.143 | 157.835
13 | 2.184 | 0.01677 | -0.144 | 130.228
13.5 | 2.23 | 0.01459 | -0.145 | 152.854
14 | 2.275 | 0.01507 | -0.145 | 150.977
14.5 | 2.267 | 0.02226 | -0.142 | 101.839
15 | 2.298 | 0.02373 | -0.142 | 96.822
15.5 | 2.323 | 0.02566 | -0.142 | 90.532
16 | 2.342 | 0.02812 | -0.141 | 83.285
16.5 | 2.363 | 0.03004 | -0.141 | 78.665
17 | 2.381 | 0.03189 | -0.141 | 74.67
17.5 | 2.397 | 0.03421 | -0.141 | 70.082
18 | 2.398 | 0.03794 | -0.14 | 63.196
18.5 | 2.396 | 0.04086 | -0.14 | 58.623
19 | 2.389 | 0.04385 | -0.14 | 54.493
19.5 | 2.385 | 0.04564 | -0.14 | 52.267
20 | 2.368 | 0.05037 | -0.139 | 47.021

## 132. Re 16M Mach 0.10 (2)
BIGFOIL.COM POLAR EXPORT
goe679
GOE 679 |  |  |  | Cl Max: | 1.9358 | at alpha= | 18 | deg
XFOIL ncrit=9 |  |  |  | L/D Max: | 161.624 | at alpha= | 9 | deg
Re: | 16000000 |  |  | Cd Min: | 0.06135 | at alpha= | 20 | deg
Mach: | 0.1 |  |  | Cl=0 at alpha= | -4.3654 | deg
|  |  |  | @ Cl=0.1, Cd= | 0.0061529
|  |  |  | @ Cl=0.4, Cd= | 0.005957
|  |  |  | @ Cl=0.6, Cd= | 0.0063094
alpha (deg) | Cl | Cd | Cm | Cl/Cd
-20 | -1.4318 | 0.01717 | -0.1636 | -83.3896
-19.5 | -1.4002 | 0.01574 | -0.1623 | -88.9581
-19 | -1.37 | 0.01466 | -0.1598 | -93.4516
-18.5 | -1.3394 | 0.0138 | -0.1565 | -97.058
-18 | -1.3039 | 0.01305 | -0.1537 | -99.9157
-17.5 | -1.2625 | 0.01241 | -0.1516 | -101.7325
-17 | -1.2223 | 0.01185 | -0.149 | -103.1477
-16.5 | -1.1837 | 0.01135 | -0.1459 | -104.2907
-16 | -1.1426 | 0.01092 | -0.143 | -104.6337
-15.5 | -1.0965 | 0.01044 | -0.141 | -105.0287
-15 | -1.0469 | 0.01 | -0.1396 | -104.69
-14.5 | -0.9969 | 0.00962 | -0.1382 | -103.6279
-14 | -0.9465 | 0.0096 | -0.1368 | -98.5938
-13.5 | -0.8698 | 0.0093 | -0.1409 | -93.5269
-13 | -0.8238 | 0.00898 | -0.1386 | -91.7372
-12.5 | -0.7769 | 0.0087 | -0.1364 | -89.2989
-12 | -0.7305 | 0.00842 | -0.134 | -86.7577
-11.5 | -0.6835 | 0.00818 | -0.1317 | -83.5575
-11 | -0.6355 | 0.00795 | -0.1296 | -79.9371
-10.5 | -0.5864 | 0.00774 | -0.1276 | -75.7623
-10 | -0.5377 | 0.00756 | -0.1256 | -71.1243
-9.5 | -0.4888 | 0.00739 | -0.1236 | -66.1434
-9 | -0.4393 | 0.00724 | -0.1217 | -60.6768
-8.5 | -0.3912 | 0.00709 | -0.1195 | -55.1763
-8 | -0.344 | 0.00699 | -0.1171 | -49.2132
-7.5 | -0.2967 | 0.00692 | -0.1147 | -42.8757
-7 | -0.2491 | 0.0069 | -0.1124 | -36.1014
-6.5 | -0.1994 | 0.00683 | -0.1105 | -29.1947
-6 | -0.1502 | 0.00675 | -0.1085 | -22.2519
-5.5 | -0.1035 | 0.00667 | -0.106 | -15.5172
-5 | -0.0589 | 0.0066 | -0.103 | -8.9242
-4.5 | -0.0126 | 0.00652 | -0.1004 | -1.9325
-4 | 0.0342 | 0.0064 | -0.0979 | 5.3438
-3.5 | 0.0813 | 0.00622 | -0.0955 | 13.0707
-3 | 0.1287 | 0.00605 | -0.0932 | 21.2727
-2.5 | 0.177 | 0.00597 | -0.0911 | 29.6482
-2 | 0.2274 | 0.00592 | -0.0894 | 38.4122
-1.5 | 0.2767 | 0.00591 | -0.0875 | 46.819
-1 | 0.3252 | 0.0059 | -0.0854 | 55.1186
-0.5 | 0.3723 | 0.00594 | -0.083 | 62.6768
0 | 0.4211 | 0.00597 | -0.0811 | 70.536
0.5 | 0.4685 | 0.00608 | -0.0788 | 77.0559
1 | 0.517 | 0.00614 | -0.0769 | 84.202
1.5 | 0.5658 | 0.00622 | -0.075 | 90.9646
2 | 0.6117 | 0.00634 | -0.0725 | 96.4826
2.5 | 0.6553 | 0.00646 | -0.0696 | 101.4396
3 | 0.6981 | 0.00663 | -0.0666 | 105.2941
3.5 | 0.7403 | 0.00685 | -0.0635 | 108.073
4 | 0.7863 | 0.00697 | -0.0612 | 112.8121
4.5 | 0.8279 | 0.00715 | -0.0581 | 115.7902
5 | 0.8721 | 0.00727 | -0.0555 | 119.9587
5.5 | 0.9147 | 0.00749 | -0.0526 | 122.1228
6 | 0.9582 | 0.00759 | -0.05 | 126.2451
6.5 | 0.9956 | 0.0078 | -0.0462 | 127.641
7 | 1.0368 | 0.00794 | -0.0433 | 130.5793
8.5 | 1.3089 | 0.00844 | -0.0676 | 155.0829
9 | 1.3932 | 0.00862 | -0.0742 | 161.6241
9.5 | 1.4487 | 0.00905 | -0.0747 | 160.0773
10 | 1.512 | 0.00952 | -0.0769 | 158.8235
10.5 | 1.5476 | 0.00997 | -0.0733 | 155.2257
11 | 1.5831 | 0.01054 | -0.0699 | 150.1992
11.5 | 1.6159 | 0.01127 | -0.0663 | 143.3807
12 | 1.6344 | 0.0126 | -0.0606 | 129.7143
12.5 | 1.6573 | 0.01383 | -0.056 | 119.8337
13 | 1.6886 | 0.01479 | -0.0528 | 114.1717
13.5 | 1.7193 | 0.01583 | -0.0497 | 108.6102
14 | 1.7482 | 0.01703 | -0.0467 | 102.6541
14.5 | 1.7777 | 0.01828 | -0.044 | 97.2484
15 | 1.8087 | 0.01952 | -0.0416 | 92.6588
15.5 | 1.8344 | 0.02112 | -0.039 | 86.8561
16 | 1.8568 | 0.02302 | -0.0362 | 80.6603
16.5 | 1.8829 | 0.02478 | -0.0341 | 75.9847
17 | 1.9071 | 0.02673 | -0.0321 | 71.3468
17.5 | 1.9199 | 0.02957 | -0.0295 | 64.9273
18 | 1.9358 | 0.0323 | -0.0274 | 59.9319
18.5 | 1.9233 | 0.03736 | -0.0241 | 51.4802
19 | 1.8677 | 0.04661 | -0.02 | 40.0708
20 | 1.8199 | 0.06135 | -0.0179 | 29.6642

## 133. Re 16M Mach 0.25 (1)
BIGFOIL.COM POLAR EXPORT
goe679
GOE 679 |  |  |  | Cl Max: | 2.34 | at alpha= | 17.5 | deg
JavaFoil+Calcfoil stall+Eppler ext transition |  |  |  | L/D Max: | 185.32 | at alpha= | 6.5 | deg
Re: | 16000000 |  |  | Cd Min: | 0.00537 | at alpha= | -3.5 | deg
Mach: | 0.25 |  |  | Cl=0 at alpha= | -5.4375 | deg
|  |  |  | @ Cl=0.1, Cd= | 0.0062679
|  |  |  | @ Cl=0.4, Cd= | 0.0062362
|  |  |  | @ Cl=0.6, Cd= | 0.0061408
alpha (deg) | Cl | Cd | Cm | Cl/Cd
-20 | -0.856 | 0.11316 | -0.069 | -7.569
-19.5 | -0.87 | 0.10558 | -0.071 | -8.243
-19 | -0.886 | 0.09213 | -0.074 | -9.616
-18.5 | -0.891 | 0.0875 | -0.075 | -10.181
-18 | -0.894 | 0.08157 | -0.076 | -10.961
-17.5 | -0.894 | 0.07626 | -0.077 | -11.722
-17 | -0.894 | 0.06725 | -0.08 | -13.293
-16.5 | -0.89 | 0.06046 | -0.082 | -14.716
-16 | -0.881 | 0.05444 | -0.083 | -16.187
-15.5 | -0.863 | 0.05319 | -0.084 | -16.226
-15 | -0.848 | 0.04719 | -0.086 | -17.978
-14.5 | -0.833 | 0.04094 | -0.088 | -20.335
-14 | -0.815 | 0.0342 | -0.091 | -23.834
-13.5 | -0.806 | 0.02307 | -0.096 | -34.931
-13 | -0.784 | 0.01792 | -0.099 | -43.753
-12.5 | -0.756 | 0.01448 | -0.102 | -52.237
-12 | -0.723 | 0.0121 | -0.104 | -59.758
-11.5 | -0.682 | 0.0112 | -0.106 | -60.912
-11 | -0.64 | 0.01003 | -0.108 | -63.766
-10.5 | -0.594 | 0.0092 | -0.109 | -64.481
-10 | -0.543 | 0.00865 | -0.11 | -62.748
-9.5 | -0.49 | 0.00878 | -0.112 | -55.837
-9 | -0.435 | 0.00843 | -0.113 | -51.591
-8.5 | -0.377 | 0.00736 | -0.114 | -51.27
-8 | -0.318 | 0.00723 | -0.115 | -44.015
-7.5 | -0.258 | 0.00699 | -0.116 | -36.87
-7 | -0.196 | 0.00695 | -0.117 | -28.281
-6.5 | -0.134 | 0.00682 | -0.117 | -19.691
-6 | -0.071 | 0.00663 | -0.118 | -10.755
-5.5 | -0.008 | 0.0066 | -0.119 | -1.186
-5 | 0.056 | 0.00641 | -0.12 | 8.77
-4.5 | 0.121 | 0.0062 | -0.121 | 19.439
-4 | 0.185 | 0.00603 | -0.122 | 30.704
-3.5 | 0.25 | 0.00537 | -0.123 | 46.598
-3 | 0.315 | 0.00631 | -0.124 | 49.926
-2.5 | 0.38 | 0.00647 | -0.125 | 58.696
-2 | 0.445 | 0.00571 | -0.125 | 77.899
-1.5 | 0.509 | 0.007 | -0.126 | 72.728
-1 | 0.573 | 0.00612 | -0.127 | 93.739
-0.5 | 0.638 | 0.00617 | -0.128 | 103.277
0 | 0.707 | 0.00602 | -0.129 | 117.339
0.5 | 0.771 | 0.00641 | -0.13 | 120.275
1 | 0.835 | 0.00656 | -0.13 | 127.283
1.5 | 0.899 | 0.00642 | -0.131 | 139.982
2 | 0.963 | 0.00653 | -0.132 | 147.5
2.5 | 1.027 | 0.00665 | -0.133 | 154.48
3 | 1.09 | 0.00675 | -0.134 | 161.462
3.5 | 1.153 | 0.00839 | -0.134 | 137.415
4 | 1.216 | 0.00729 | -0.135 | 166.79
4.5 | 1.279 | 0.00737 | -0.136 | 173.526
5 | 1.34 | 0.00769 | -0.137 | 174.289
5.5 | 1.402 | 0.00973 | -0.138 | 144.059
6 | 1.463 | 0.00805 | -0.138 | 181.741
6.5 | 1.524 | 0.00822 | -0.139 | 185.32
7 | 1.584 | 0.01061 | -0.14 | 149.259
7.5 | 1.643 | 0.00982 | -0.14 | 167.249
8 | 1.701 | 0.0102 | -0.141 | 166.818
8.5 | 1.758 | 0.01089 | -0.142 | 161.403
9 | 1.814 | 0.01355 | -0.143 | 133.849
9.5 | 1.869 | 0.0141 | -0.143 | 132.514
10 | 1.922 | 0.01469 | -0.144 | 130.858
10.5 | 1.975 | 0.0152 | -0.145 | 129.907
11 | 2.026 | 0.01336 | -0.145 | 151.642
11.5 | 2.076 | 0.01385 | -0.146 | 149.885
12 | 2.124 | 0.01419 | -0.147 | 149.631
12.5 | 2.171 | 0.01766 | -0.147 | 122.901
13 | 2.216 | 0.0184 | -0.148 | 120.477
13.5 | 2.26 | 0.01906 | -0.149 | 118.577
14 | 2.266 | 0.02027 | -0.147 | 111.781
14.5 | 2.263 | 0.02644 | -0.144 | 85.614
15 | 2.29 | 0.02825 | -0.144 | 81.076
15.5 | 2.308 | 0.03079 | -0.144 | 74.971
16 | 2.321 | 0.03376 | -0.143 | 68.746
16.5 | 2.33 | 0.03668 | -0.143 | 63.521
17 | 2.337 | 0.03953 | -0.143 | 59.117
17.5 | 2.34 | 0.04261 | -0.142 | 54.915
18 | 2.328 | 0.04712 | -0.142 | 49.395
18.5 | 2.306 | 0.05057 | -0.141 | 45.606
19 | 2.28 | 0.05363 | -0.141 | 42.512
19.5 | 2.236 | 0.06215 | -0.14 | 35.978
20 | 2.198 | 0.06662 | -0.139 | 32.999

## 134. Re 16M Mach 0.25 (2)
BIGFOIL.COM POLAR EXPORT
goe679
GOE 679 |  |  |  | Cl Max: | 1.9272 | at alpha= | 18 | deg
XFOIL ncrit=9 |  |  |  | L/D Max: | 151.937 | at alpha= | 9.5 | deg
Re: | 16000000 |  |  | Cd Min: | 0.08219 | at alpha= | 20 | deg
Mach: | 0.25 |  |  | Cl=0 at alpha= | -4.2305 | deg
|  |  |  | @ Cl=0.1, Cd= | 0.0062381
|  |  |  | @ Cl=0.4, Cd= | 0.006047
|  |  |  | @ Cl=0.6, Cd= | 0.0064318
alpha (deg) | Cl | Cd | Cm | Cl/Cd
-20 | -1.3453 | 0.03485 | -0.174 | -38.6026
-19.5 | -1.3711 | 0.02588 | -0.1808 | -52.9791
-19 | -1.3632 | 0.02131 | -0.1825 | -63.97
-18.5 | -1.3392 | 0.01852 | -0.1821 | -72.311
-18 | -1.3161 | 0.01658 | -0.1793 | -79.3788
-17.5 | -1.2897 | 0.01513 | -0.1754 | -85.2412
-17 | -1.2548 | 0.01398 | -0.1718 | -89.7568
-16.5 | -1.2138 | 0.01307 | -0.1686 | -92.8692
-16 | -1.1751 | 0.01233 | -0.1645 | -95.3041
-15.5 | -1.1327 | 0.01167 | -0.1607 | -97.0608
-15 | -1.0884 | 0.01112 | -0.1569 | -97.8777
-14.5 | -1.0438 | 0.0106 | -0.1531 | -98.4717
-14 | -0.9961 | 0.01038 | -0.1497 | -95.9634
-13.5 | -0.9167 | 0.01007 | -0.1526 | -91.0328
-13 | -0.8618 | 0.00972 | -0.1507 | -88.6626
-12.5 | -0.8127 | 0.00934 | -0.1476 | -87.0128
-12 | -0.765 | 0.00896 | -0.1444 | -85.3795
-11.5 | -0.7166 | 0.00864 | -0.1412 | -82.9398
-11 | -0.6674 | 0.00835 | -0.1382 | -79.9281
-10.5 | -0.6169 | 0.00808 | -0.1354 | -76.349
-10 | -0.5667 | 0.00784 | -0.1326 | -72.2832
-9.5 | -0.5162 | 0.00764 | -0.1299 | -67.5654
-9 | -0.4655 | 0.00746 | -0.1272 | -62.3995
-8.5 | -0.415 | 0.00731 | -0.1246 | -56.7715
-8 | -0.3662 | 0.00721 | -0.1216 | -50.7906
-7.5 | -0.3176 | 0.0071 | -0.1187 | -44.7324
-7 | -0.27 | 0.00703 | -0.1156 | -38.4068
-6.5 | -0.2242 | 0.00693 | -0.1121 | -32.3521
-6 | -0.1765 | 0.00685 | -0.1091 | -25.7664
-5.5 | -0.1276 | 0.00675 | -0.1063 | -18.9037
-5 | -0.0777 | 0.00666 | -0.1038 | -11.6667
-4.5 | -0.027 | 0.00659 | -0.1014 | -4.0971
-4 | 0.0231 | 0.00649 | -0.099 | 3.5593
-3.5 | 0.0729 | 0.00636 | -0.0966 | 11.4623
-3 | 0.1218 | 0.00614 | -0.094 | 19.8371
-2.5 | 0.1704 | 0.00602 | -0.0914 | 28.3056
-2 | 0.2205 | 0.00597 | -0.0891 | 36.9347
-1.5 | 0.2691 | 0.00601 | -0.0865 | 44.7754
-1 | 0.3209 | 0.00599 | -0.0846 | 53.5726
-0.5 | 0.371 | 0.00603 | -0.0824 | 61.5257
0 | 0.4222 | 0.00606 | -0.0804 | 69.67
0.5 | 0.4718 | 0.00618 | -0.0781 | 76.343
1 | 0.5206 | 0.00626 | -0.0757 | 83.1629
1.5 | 0.5676 | 0.00634 | -0.0729 | 89.5268
2 | 0.6135 | 0.00647 | -0.07 | 94.8223
2.5 | 0.6606 | 0.00661 | -0.0673 | 99.9395
3 | 0.7072 | 0.00675 | -0.0646 | 104.7704
3.5 | 0.7476 | 0.00702 | -0.0607 | 106.4957
4 | 0.7912 | 0.00719 | -0.0574 | 110.0417
4.5 | 0.8365 | 0.00736 | -0.0545 | 113.6549
5 | 0.8829 | 0.00752 | -0.0518 | 117.4069
5.5 | 0.9242 | 0.00774 | -0.0482 | 119.4057
6 | 0.969 | 0.00787 | -0.0453 | 123.1258
7 | 1.0521 | 0.0083 | -0.0385 | 126.759
8 | 1.1411 | 0.00867 | -0.0332 | 131.6148
8.5 | 1.3425 | 0.00898 | -0.0642 | 149.4989
9 | 1.3939 | 0.00923 | -0.0629 | 151.0184
9.5 | 1.4905 | 0.00981 | -0.0713 | 151.9368
10 | 1.5398 | 0.01025 | -0.0697 | 150.2244
10.5 | 1.5753 | 0.01092 | -0.0657 | 144.2582
11 | 1.6155 | 0.01156 | -0.0626 | 139.7491
11.5 | 1.6477 | 0.0125 | -0.0584 | 131.816
12 | 1.6498 | 0.01472 | -0.0503 | 112.0788
12.5 | 1.6787 | 0.01602 | -0.0464 | 104.7878
13 | 1.7101 | 0.01731 | -0.0431 | 98.7926
13.5 | 1.7406 | 0.01876 | -0.0399 | 92.7825
14 | 1.7678 | 0.02047 | -0.0366 | 86.3605
14.5 | 1.7984 | 0.02211 | -0.034 | 81.3388
15 | 1.8275 | 0.02394 | -0.0314 | 76.3367
15.5 | 1.8491 | 0.0263 | -0.0285 | 70.308
16 | 1.8685 | 0.02893 | -0.0258 | 64.5869
16.5 | 1.8916 | 0.03144 | -0.0236 | 60.1654
17 | 1.9107 | 0.03429 | -0.0215 | 55.7218
17.5 | 1.921 | 0.03791 | -0.0192 | 50.6726
18 | 1.9272 | 0.04205 | -0.0172 | 45.8312
18.5 | 1.9185 | 0.04754 | -0.0152 | 40.3555
19 | 1.8433 | 0.05952 | -0.0133 | 30.9694
19.5 | 1.799 | 0.06938 | -0.0132 | 25.9297
20 | 1.7322 | 0.08219 | -0.0145 | 21.0756

## 135. Re 16M Mach 0.50 (1)
BIGFOIL.COM POLAR EXPORT
goe679
GOE 679 |  |  |  | Cl Max: | 1.994 | at alpha= | 11 | deg
JavaFoil+Calcfoil stall+Eppler ext transition |  |  |  | L/D Max: | 170.72 | at alpha= | 5.5 | deg
Re: | 16000000 |  |  | Cd Min: | 0.0054 | at alpha= | -3.5 | deg
Mach: | 0.5 |  |  | Cl=0 at alpha= | -5.4366 | deg
|  |  |  | @ Cl=0.1, Cd= | 0.0067756
|  |  |  | @ Cl=0.4, Cd= | 0.0059356
|  |  |  | @ Cl=0.6, Cd= | 0.0070321
alpha (deg) | Cl | Cd | Cm | Cl/Cd
-20 | -0.851 | 0.17468 | -0.068 | -4.872
-19.5 | -0.822 | 0.17327 | -0.068 | -4.743
-19 | -0.793 | 0.16003 | -0.069 | -4.956
-18.5 | -0.764 | 0.15348 | -0.069 | -4.977
-18 | -0.734 | 0.1514 | -0.069 | -4.851
-17.5 | -0.704 | 0.14627 | -0.068 | -4.816
-17 | -0.675 | 0.14555 | -0.068 | -4.638
-16.5 | -0.653 | 0.11846 | -0.074 | -5.51
-16 | -0.625 | 0.1086 | -0.076 | -5.758
-15.5 | -0.597 | 0.10059 | -0.077 | -5.936
-15 | -0.569 | 0.09407 | -0.078 | -6.045
-14.5 | -0.54 | 0.08809 | -0.079 | -6.125
-14 | -0.506 | 0.09076 | -0.075 | -5.574
-13.5 | -0.475 | 0.08792 | -0.074 | -5.406
-13 | -0.448 | 0.08598 | -0.077 | -5.205
-12.5 | -0.424 | 0.07022 | -0.084 | -6.041
-12 | -0.392 | 0.06994 | -0.083 | -5.612
-11.5 | -0.366 | 0.06042 | -0.087 | -6.058
-11 | -0.342 | 0.0488 | -0.094 | -7.006
-10.5 | -0.314 | 0.04288 | -0.098 | -7.328
-10 | -0.408 | 0.03354 | -0.104 | -12.16
-9.5 | -0.435 | 0.0193 | -0.114 | -22.529
-9 | -0.42 | 0.01315 | -0.12 | -31.909
-8.5 | -0.383 | 0.01137 | -0.124 | -33.686
-8 | -0.334 | 0.01 | -0.127 | -33.392
-7.5 | -0.276 | 0.00941 | -0.128 | -29.302
-7 | -0.213 | 0.0089 | -0.13 | -23.941
-6.5 | -0.147 | 0.00739 | -0.131 | -19.896
-6 | -0.079 | 0.00715 | -0.132 | -10.985
-5.5 | -0.009 | 0.00688 | -0.133 | -1.259
-5 | 0.062 | 0.00686 | -0.134 | 9.082
-4.5 | 0.134 | 0.0067 | -0.135 | 20.012
-4 | 0.206 | 0.00697 | -0.136 | 29.565
-3.5 | 0.279 | 0.0054 | -0.137 | 51.642
-3 | 0.351 | 0.00658 | -0.138 | 53.38
-2.5 | 0.424 | 0.00562 | -0.139 | 75.464
-2 | 0.496 | 0.00572 | -0.14 | 86.757
-1.5 | 0.568 | 0.0076 | -0.141 | 74.643
-1 | 0.639 | 0.00634 | -0.142 | 100.75
-0.5 | 0.711 | 0.00797 | -0.143 | 89.114
0 | 0.788 | 0.00659 | -0.144 | 119.639
0.5 | 0.86 | 0.00844 | -0.145 | 101.872
1 | 0.931 | 0.00688 | -0.146 | 135.379
1.5 | 1.002 | 0.00668 | -0.147 | 150.007
2 | 1.072 | 0.0088 | -0.148 | 121.885
2.5 | 1.142 | 0.0071 | -0.148 | 160.867
3 | 1.212 | 0.00755 | -0.149 | 160.603
3.5 | 1.281 | 0.00758 | -0.15 | 169.1
4 | 1.35 | 0.01024 | -0.151 | 131.898
4.5 | 1.418 | 0.00838 | -0.152 | 169.247
5 | 1.484 | 0.01161 | -0.153 | 127.796
5.5 | 1.549 | 0.00908 | -0.154 | 170.72
6 | 1.614 | 0.01255 | -0.154 | 128.6
6.5 | 1.677 | 0.01324 | -0.155 | 126.652
7 | 1.738 | 0.01171 | -0.156 | 148.447
7.5 | 1.798 | 0.01237 | -0.157 | 145.397
8 | 1.855 | 0.01318 | -0.158 | 140.736
8.5 | 1.906 | 0.01411 | -0.158 | 135.091
9 | 1.927 | 0.0197 | -0.157 | 97.861
9.5 | 1.955 | 0.02117 | -0.157 | 92.344
10 | 1.978 | 0.02296 | -0.156 | 86.148
10.5 | 1.989 | 0.02563 | -0.156 | 77.609
11 | 1.994 | 0.02826 | -0.155 | 70.557
11.5 | 1.986 | 0.03126 | -0.154 | 63.54
12 | 1.959 | 0.03481 | -0.153 | 56.28
12.5 | 1.905 | 0.03977 | -0.152 | 47.901
13 | 1.762 | 0.05892 | -0.147 | 29.897
13.5 | 1.194 | 0.0845 | -0.138 | 14.132
14 | 1.196 | 0.11368 | -0.131 | 10.519
14.5 | 1.24 | 0.10498 | -0.135 | 11.81
15 | 1.247 | 0.1339 | -0.129 | 9.31
15.5 | 1.252 | 0.17812 | -0.121 | 7.028
16 | 1.275 | 0.19679 | -0.119 | 6.477

## 136. Re 16M Mach 0.50 (2)
BIGFOIL.COM POLAR EXPORT
goe679
GOE 679 |  |  |  | Cl Max: | 1.7869 | at alpha= | 14.5 | deg
XFOIL ncrit=9 |  |  |  | L/D Max: | 115.212 | at alpha= | 8.5 | deg
Re: | 16000000 |  |  | Cd Min: | 0.12792 | at alpha= | 19.5 | deg
Mach: | 0.5 |  |  | Cl=0 at alpha= | -3.7265 | deg
|  |  |  | @ Cl=0.1, Cd= | 0.0067658
|  |  |  | @ Cl=0.4, Cd= | 0.0065079
|  |  |  | @ Cl=0.6, Cd= | 0.0070296
alpha (deg) | Cl | Cd | Cm | Cl/Cd
-15.5 | -0.413 | 0.0884 | -0.1618 | -4.6719
-15 | -0.434 | 0.07951 | -0.1676 | -5.4584
-14 | -0.4836 | 0.06198 | -0.1795 | -7.8025
-13.5 | -0.5225 | 0.05493 | -0.1818 | -9.5121
-13 | -0.5655 | 0.04585 | -0.1879 | -12.3337
-12.5 | -0.6114 | 0.03653 | -0.194 | -16.7369
-12 | -0.6554 | 0.02403 | -0.2059 | -27.2742
-11.5 | -0.6838 | 0.01772 | -0.2067 | -38.5892
-11 | -0.6995 | 0.01435 | -0.1982 | -48.7456
-10.5 | -0.7072 | 0.01237 | -0.185 | -57.1706
-10 | -0.6854 | 0.01084 | -0.1742 | -63.2288
-9.5 | -0.6484 | 0.00982 | -0.1648 | -66.0285
-9 | -0.6016 | 0.00912 | -0.1567 | -65.9649
-8.5 | -0.5489 | 0.00862 | -0.1496 | -63.6775
-8 | -0.4956 | 0.0083 | -0.1429 | -59.7108
-7.5 | -0.441 | 0.00807 | -0.1366 | -54.6468
-7 | -0.3837 | 0.00785 | -0.1311 | -48.879
-6.5 | -0.3248 | 0.00767 | -0.1262 | -42.3468
-6 | -0.2665 | 0.00746 | -0.1214 | -35.7239
-5.5 | -0.2073 | 0.00729 | -0.1171 | -28.4362
-5 | -0.1511 | 0.00716 | -0.1124 | -21.1034
-4.5 | -0.0916 | 0.00703 | -0.1085 | -13.0299
-4 | -0.032 | 0.00692 | -0.1049 | -4.6243
-3.5 | 0.0265 | 0.00688 | -0.1013 | 3.8517
-3 | 0.0863 | 0.00681 | -0.0981 | 12.6725
-2.5 | 0.1421 | 0.00663 | -0.0942 | 21.4329
-2 | 0.1952 | 0.00644 | -0.09 | 30.3106
-1.5 | 0.2496 | 0.00644 | -0.0861 | 38.7578
-1 | 0.3077 | 0.00642 | -0.0831 | 47.9283
-0.5 | 0.3645 | 0.00647 | -0.0798 | 56.3369
0 | 0.4207 | 0.00653 | -0.0765 | 64.4257
0.5 | 0.4751 | 0.00664 | -0.0729 | 71.5512
1 | 0.527 | 0.00679 | -0.0689 | 77.6141
1.5 | 0.5808 | 0.00693 | -0.0653 | 83.8095
2 | 0.629 | 0.00718 | -0.0607 | 87.6045
3 | 0.73 | 0.00762 | -0.0524 | 95.8005
3.5 | 0.7764 | 0.00791 | -0.0475 | 98.1542
4 | 0.8233 | 0.00825 | -0.0428 | 99.7939
4.5 | 0.8708 | 0.00858 | -0.0383 | 101.4918
5 | 0.9203 | 0.00892 | -0.0341 | 103.1726
5.5 | 0.9708 | 0.00929 | -0.0301 | 104.4995
6 | 1.0187 | 0.00974 | -0.0257 | 104.5893
6.5 | 1.0711 | 0.01016 | -0.0221 | 105.4232
7 | 1.1196 | 0.01073 | -0.0181 | 104.343
7.5 | 1.1773 | 0.01127 | -0.0157 | 104.4632
8 | 1.3607 | 0.01212 | -0.0378 | 112.269
8.5 | 1.439 | 0.01249 | -0.039 | 115.2122
9 | 1.567 | 0.01375 | -0.0494 | 113.9636
9.5 | 1.6165 | 0.01483 | -0.0453 | 109.002
10 | 1.6583 | 0.01633 | -0.0405 | 101.5493
10.5 | 1.6978 | 0.01809 | -0.0358 | 93.853
11.5 | 1.6872 | 0.02653 | -0.022 | 63.5959
12 | 1.7092 | 0.02983 | -0.0179 | 57.298
12.5 | 1.7355 | 0.03305 | -0.0144 | 52.5113
13 | 1.7604 | 0.03649 | -0.0111 | 48.2434
13.5 | 1.7705 | 0.04103 | -0.0079 | 43.1514
14.5 | 1.7869 | 0.0509 | -0.0028 | 35.1061
15 | 1.7859 | 0.05677 | -0.001 | 31.4585
15.5 | 1.7777 | 0.06325 | 0.0003 | 28.1059
16 | 1.7641 | 0.0703 | 0.001 | 25.0939
16.5 | 1.7439 | 0.07807 | 0.001 | 22.3376
17 | 1.7233 | 0.08603 | 0.0005 | 20.0314
17.5 | 1.6947 | 0.09495 | -0.0009 | 17.8483
18 | 1.6708 | 0.10363 | -0.0028 | 16.1227
18.5 | 1.6581 | 0.11155 | -0.0047 | 14.8642
19 | 1.6456 | 0.11958 | -0.0071 | 13.7615
19.5 | 1.6314 | 0.12792 | -0.01 | 12.7533

## 137. Re 18M Mach 0.00 (1)
BIGFOIL.COM POLAR EXPORT
goe679
GOE 679 |  |  |  | Cl Max: | 2.412 | at alpha= | 18.5 | deg
JavaFoil+Calcfoil stall+Eppler ext transition |  |  |  | L/D Max: | 189.081 | at alpha= | 6.5 | deg
Re: | 18000000 |  |  | Cd Min: | 0.00536 | at alpha= | -3.5 | deg
Mach: | 0 |  |  | Cl=0 at alpha= | -5.4355 | deg
|  |  |  | @ Cl=0.1, Cd= | 0.0060667
|  |  |  | @ Cl=0.4, Cd= | 0.0059768
|  |  |  | @ Cl=0.6, Cd= | 0.0060457
alpha (deg) | Cl | Cd | Cm | Cl/Cd
-20 | -1.081 | 0.08587 | -0.073 | -12.593
-19.5 | -1.074 | 0.07853 | -0.074 | -13.677
-19 | -1.062 | 0.07342 | -0.075 | -14.471
-18.5 | -1.054 | 0.06498 | -0.077 | -16.219
-18 | -1.04 | 0.05935 | -0.079 | -17.516
-17.5 | -1.024 | 0.05355 | -0.081 | -19.129
-17 | -1.006 | 0.04874 | -0.082 | -20.642
-16.5 | -0.994 | 0.03959 | -0.085 | -25.116
-16 | -0.976 | 0.03404 | -0.087 | -28.669
-15.5 | -0.945 | 0.03292 | -0.088 | -28.715
-15 | -0.924 | 0.02733 | -0.09 | -33.791
-14.5 | -0.902 | 0.02194 | -0.093 | -41.114
-14 | -0.876 | 0.01762 | -0.095 | -49.683
-13.5 | -0.846 | 0.01488 | -0.097 | -56.836
-13 | -0.816 | 0.0116 | -0.1 | -70.327
-12.5 | -0.773 | 0.01109 | -0.101 | -69.725
-12 | -0.735 | 0.00943 | -0.103 | -77.9
-11.5 | -0.688 | 0.00915 | -0.104 | -75.169
-11 | -0.639 | 0.00868 | -0.105 | -73.576
-10.5 | -0.588 | 0.00878 | -0.106 | -66.992
-10 | -0.536 | 0.00844 | -0.108 | -63.506
-9.5 | -0.482 | 0.00741 | -0.109 | -65.045
-9 | -0.426 | 0.00726 | -0.109 | -58.668
-8.5 | -0.368 | 0.00704 | -0.11 | -52.309
-8 | -0.31 | 0.00697 | -0.111 | -44.531
-7.5 | -0.251 | 0.00676 | -0.112 | -37.142
-7 | -0.191 | 0.00663 | -0.113 | -28.839
-6.5 | -0.13 | 0.00654 | -0.114 | -19.946
-6 | -0.069 | 0.00645 | -0.115 | -10.741
-5.5 | -0.008 | 0.00631 | -0.116 | -1.203
-5 | 0.054 | 0.00622 | -0.116 | 8.757
-4.5 | 0.117 | 0.00601 | -0.117 | 19.444
-4 | 0.18 | 0.00588 | -0.118 | 30.51
-3.5 | 0.242 | 0.00536 | -0.119 | 45.188
-3 | 0.305 | 0.00616 | -0.12 | 49.525
-2.5 | 0.368 | 0.00554 | -0.121 | 66.426
-2 | 0.431 | 0.0064 | -0.121 | 67.313
-1.5 | 0.493 | 0.00675 | -0.122 | 73.084
-1 | 0.555 | 0.00591 | -0.123 | 93.91
-0.5 | 0.618 | 0.0061 | -0.124 | 101.2
0 | 0.684 | 0.00615 | -0.125 | 111.306
0.5 | 0.747 | 0.00724 | -0.125 | 103.14
1 | 0.809 | 0.00634 | -0.126 | 127.567
1.5 | 0.871 | 0.00612 | -0.127 | 142.335
2 | 0.933 | 0.00748 | -0.128 | 124.758
2.5 | 0.995 | 0.00641 | -0.129 | 155.179
3 | 1.057 | 0.00646 | -0.129 | 163.496
3.5 | 1.118 | 0.00665 | -0.13 | 168.155
4 | 1.179 | 0.00672 | -0.131 | 175.467
4.5 | 1.24 | 0.00721 | -0.132 | 172.051
5 | 1.3 | 0.0089 | -0.132 | 146.085
5.5 | 1.36 | 0.00917 | -0.133 | 148.348
6 | 1.42 | 0.00777 | -0.134 | 182.683
6.5 | 1.479 | 0.00782 | -0.135 | 189.081
7 | 1.538 | 0.01076 | -0.135 | 142.87
7.5 | 1.596 | 0.00908 | -0.136 | 175.858
8 | 1.654 | 0.00938 | -0.137 | 176.344
8.5 | 1.71 | 0.01008 | -0.138 | 169.568
9 | 1.765 | 0.01219 | -0.138 | 144.834
9.5 | 1.82 | 0.01289 | -0.139 | 141.231
10 | 1.874 | 0.01315 | -0.14 | 142.526
10.5 | 1.927 | 0.01173 | -0.14 | 164.27
11 | 1.979 | 0.01202 | -0.141 | 164.697
11.5 | 2.03 | 0.01238 | -0.141 | 163.99
12 | 2.08 | 0.01492 | -0.142 | 139.443
12.5 | 2.129 | 0.01562 | -0.143 | 136.267
13 | 2.177 | 0.01613 | -0.143 | 134.964
13.5 | 2.224 | 0.01405 | -0.144 | 158.244
14 | 2.242 | 0.01995 | -0.143 | 112.371
14.5 | 2.267 | 0.02133 | -0.142 | 106.276
15 | 2.297 | 0.02309 | -0.142 | 99.467
15.5 | 2.325 | 0.02486 | -0.141 | 93.522
16 | 2.352 | 0.0259 | -0.142 | 90.831
16.5 | 2.371 | 0.02805 | -0.141 | 84.535
17 | 2.391 | 0.02991 | -0.141 | 79.956
17.5 | 2.409 | 0.03203 | -0.141 | 75.204
18 | 2.411 | 0.03532 | -0.14 | 68.269
18.5 | 2.412 | 0.03794 | -0.14 | 63.566
19 | 2.408 | 0.04061 | -0.14 | 59.303
19.5 | 2.398 | 0.04473 | -0.139 | 53.613
20 | 2.386 | 0.04924 | -0.139 | 48.452

## 138. Re 18M Mach 0.00 (2)
BIGFOIL.COM POLAR EXPORT
goe679
GOE 679 |  |  |  | Cl Max: | 1.9365 | at alpha= | 18 | deg
XFOIL ncrit=9 |  |  |  | L/D Max: | 163.272 | at alpha= | 10 | deg
Re: | 18000000 |  |  | Cd Min: | 0.05694 | at alpha= | 20 | deg
Mach: | 0 |  |  | Cl=0 at alpha= | -4.4252 | deg
|  |  |  | @ Cl=0.1, Cd= | 0.0061114
|  |  |  | @ Cl=0.4, Cd= | 0.0058764
|  |  |  | @ Cl=0.6, Cd= | 0.0062022
alpha (deg) | Cl | Cd | Cm | Cl/Cd
-20 | -1.4367 | 0.01556 | -0.1589 | -92.3329
-19.5 | -1.4077 | 0.01447 | -0.1565 | -97.284
-19 | -1.3787 | 0.01361 | -0.1533 | -101.3005
-18.5 | -1.344 | 0.01292 | -0.1506 | -104.0248
-18 | -1.3046 | 0.01229 | -0.1485 | -106.1513
-17.5 | -1.2646 | 0.01175 | -0.1462 | -107.6255
-17 | -1.2266 | 0.01127 | -0.1433 | -108.8376
-16.5 | -1.1871 | 0.01084 | -0.1404 | -109.5111
-16 | -1.1422 | 0.01041 | -0.1384 | -109.7214
-15.5 | -1.0938 | 0.00996 | -0.1371 | -109.8193
-15 | -1.0446 | 0.00959 | -0.1358 | -108.926
-14.5 | -0.9973 | 0.00937 | -0.1341 | -106.4354
-14 | -0.9123 | 0.0093 | -0.1402 | -98.0968
-13.5 | -0.8646 | 0.00903 | -0.1385 | -95.7475
-13 | -0.819 | 0.00872 | -0.1363 | -93.922
-12.5 | -0.7727 | 0.00847 | -0.1342 | -91.2279
-12 | -0.7269 | 0.00822 | -0.1319 | -88.4307
-11.5 | -0.6795 | 0.00797 | -0.1298 | -85.2572
-11 | -0.6315 | 0.00775 | -0.1279 | -81.4839
-10.5 | -0.5833 | 0.00757 | -0.1259 | -77.0542
-10 | -0.5338 | 0.00737 | -0.1242 | -72.4288
-9.5 | -0.4851 | 0.00722 | -0.1223 | -67.1884
-9 | -0.4363 | 0.0071 | -0.1204 | -61.4507
-8.5 | -0.3891 | 0.007 | -0.1182 | -55.5857
-8 | -0.3418 | 0.00691 | -0.116 | -49.4645
-7.5 | -0.2944 | 0.00684 | -0.1138 | -43.0409
-7 | -0.2464 | 0.0068 | -0.1117 | -36.2353
-6.5 | -0.1968 | 0.00674 | -0.1099 | -29.1988
-6 | -0.1474 | 0.00667 | -0.1081 | -22.099
-5.5 | -0.0981 | 0.0066 | -0.1063 | -14.8636
-5 | -0.0502 | 0.00654 | -0.1041 | -7.6758
-4.5 | -0.0069 | 0.00645 | -0.101 | -1.0698
-4 | 0.0392 | 0.0063 | -0.0984 | 6.2222
-3.5 | 0.0855 | 0.00617 | -0.0959 | 13.8574
-3 | 0.1325 | 0.00598 | -0.0936 | 22.1572
-2.5 | 0.1798 | 0.00587 | -0.0914 | 30.6303
-2 | 0.2298 | 0.00583 | -0.0897 | 39.4168
-1.5 | 0.2791 | 0.00582 | -0.0879 | 47.9553
-1 | 0.329 | 0.0058 | -0.0862 | 56.7241
-0.5 | 0.3751 | 0.00585 | -0.0837 | 64.1197
0 | 0.4222 | 0.0059 | -0.0815 | 71.5593
0.5 | 0.4707 | 0.00598 | -0.0796 | 78.7124
1 | 0.5178 | 0.00606 | -0.0774 | 85.4455
1.5 | 0.566 | 0.00613 | -0.0755 | 92.3328
2 | 0.6131 | 0.00623 | -0.0733 | 98.4109
2.5 | 0.657 | 0.00639 | -0.0706 | 102.8169
3 | 0.6979 | 0.00657 | -0.0672 | 106.2253
3.5 | 0.7413 | 0.00675 | -0.0645 | 109.8222
4 | 0.786 | 0.00689 | -0.062 | 114.0784
4.5 | 0.8315 | 0.00701 | -0.0598 | 118.6163
5 | 0.8732 | 0.00716 | -0.0567 | 121.9553
5.5 | 0.9157 | 0.00733 | -0.0539 | 124.925
6 | 0.957 | 0.0075 | -0.051 | 127.6
6.5 | 0.9996 | 0.00766 | -0.0483 | 130.4961
7 | 1.0386 | 0.0078 | -0.045 | 133.1538
8 | 1.1188 | 0.00805 | -0.0391 | 138.9814
8.5 | 1.164 | 0.00818 | -0.0374 | 142.2983
9 | 1.3609 | 0.00849 | -0.0691 | 160.2945
9.5 | 1.4157 | 0.00879 | -0.0696 | 161.058
10 | 1.5021 | 0.0092 | -0.077 | 163.2717
10.5 | 1.5467 | 0.00973 | -0.0755 | 158.962
11 | 1.5782 | 0.01033 | -0.0715 | 152.7783
11.5 | 1.6101 | 0.01109 | -0.0678 | 145.1849
12 | 1.6267 | 0.01243 | -0.0618 | 130.8689
12.5 | 1.6548 | 0.0134 | -0.058 | 123.4925
13 | 1.6896 | 0.01416 | -0.0554 | 119.322
13.5 | 1.722 | 0.01508 | -0.0526 | 114.191
14 | 1.7523 | 0.01611 | -0.0497 | 108.7709
14.5 | 1.7832 | 0.01718 | -0.0471 | 103.7951
15 | 1.8132 | 0.01838 | -0.0446 | 98.6507
15.5 | 1.8373 | 0.01994 | -0.0417 | 92.1414
16 | 1.8642 | 0.02145 | -0.0393 | 86.9091
16.5 | 1.891 | 0.02305 | -0.0372 | 82.039
17 | 1.9113 | 0.02511 | -0.0348 | 76.1171
17.5 | 1.9282 | 0.02751 | -0.0323 | 70.0909
18 | 1.9365 | 0.03065 | -0.0295 | 63.1811
18.5 | 1.8849 | 0.03875 | -0.0238 | 48.6426
19 | 1.859 | 0.04549 | -0.0211 | 40.8661
19.5 | 1.8488 | 0.05129 | -0.0198 | 36.046
20 | 1.8415 | 0.05694 | -0.0191 | 32.3411

## 139. Re 18M Mach 0.10 (1)
BIGFOIL.COM POLAR EXPORT
goe679
GOE 679 |  |  |  | Cl Max: | 2.402 | at alpha= | 17.5 | deg
JavaFoil+Calcfoil stall+Eppler ext transition |  |  |  | L/D Max: | 190.103 | at alpha= | 6.5 | deg
Re: | 18000000 |  |  | Cd Min: | 0.00535 | at alpha= | -3.5 | deg
Mach: | 0.1 |  |  | Cl=0 at alpha= | -5.4365 | deg
|  |  |  | @ Cl=0.1, Cd= | 0.006075
|  |  |  | @ Cl=0.4, Cd= | 0.0059181
|  |  |  | @ Cl=0.6, Cd= | 0.0060633
alpha (deg) | Cl | Cd | Cm | Cl/Cd
-20 | -1.058 | 0.08853 | -0.072 | -11.955
-19.5 | -1.051 | 0.08241 | -0.074 | -12.755
-19 | -1.042 | 0.07705 | -0.075 | -13.521
-18.5 | -1.035 | 0.06889 | -0.077 | -15.019
-18 | -1.024 | 0.06204 | -0.079 | -16.5
-17.5 | -1.009 | 0.0567 | -0.08 | -17.796
-17 | -0.992 | 0.05212 | -0.082 | -19.031
-16.5 | -0.982 | 0.04243 | -0.084 | -23.136
-16 | -0.963 | 0.03714 | -0.086 | -25.939
-15.5 | -0.935 | 0.0357 | -0.087 | -26.188
-15 | -0.915 | 0.0297 | -0.09 | -30.792
-14.5 | -0.892 | 0.02467 | -0.092 | -36.156
-14 | -0.869 | 0.01918 | -0.095 | -45.301
-13.5 | -0.841 | 0.01566 | -0.097 | -53.679
-13 | -0.813 | 0.01237 | -0.1 | -65.76
-12.5 | -0.772 | 0.01148 | -0.101 | -67.205
-12 | -0.734 | 0.00973 | -0.103 | -75.455
-11.5 | -0.688 | 0.00937 | -0.105 | -73.424
-11 | -0.64 | 0.00882 | -0.106 | -72.572
-10.5 | -0.59 | 0.00886 | -0.107 | -66.562
-10 | -0.537 | 0.00856 | -0.108 | -62.801
-9.5 | -0.483 | 0.00749 | -0.109 | -64.566
-9 | -0.427 | 0.00726 | -0.11 | -58.817
-8.5 | -0.37 | 0.00707 | -0.111 | -52.315
-8 | -0.311 | 0.00696 | -0.112 | -44.765
-7.5 | -0.252 | 0.00683 | -0.113 | -36.909
-7 | -0.192 | 0.00666 | -0.114 | -28.837
-6.5 | -0.131 | 0.00662 | -0.114 | -19.81
-6 | -0.07 | 0.00644 | -0.115 | -10.81
-5.5 | -0.008 | 0.00635 | -0.116 | -1.203
-5 | 0.055 | 0.0063 | -0.117 | 8.688
-4.5 | 0.117 | 0.00599 | -0.118 | 19.606
-4 | 0.18 | 0.00592 | -0.119 | 30.493
-3.5 | 0.244 | 0.00535 | -0.12 | 45.552
-3 | 0.307 | 0.00616 | -0.12 | 49.834
-2.5 | 0.37 | 0.00548 | -0.121 | 67.581
-2 | 0.433 | 0.0064 | -0.122 | 67.686
-1.5 | 0.495 | 0.00683 | -0.123 | 72.554
-1 | 0.558 | 0.00599 | -0.124 | 93.142
-0.5 | 0.621 | 0.0061 | -0.124 | 101.724
0 | 0.688 | 0.00615 | -0.125 | 111.833
0.5 | 0.751 | 0.00733 | -0.126 | 102.427
1 | 0.813 | 0.00635 | -0.127 | 128.039
1.5 | 0.876 | 0.0062 | -0.128 | 141.281
2 | 0.938 | 0.00745 | -0.129 | 125.809
2.5 | 1 | 0.00637 | -0.129 | 157.03
3 | 1.062 | 0.00648 | -0.13 | 163.856
3.5 | 1.123 | 0.00667 | -0.131 | 168.563
4 | 1.185 | 0.00679 | -0.132 | 174.403
4.5 | 1.246 | 0.00723 | -0.132 | 172.293
5 | 1.306 | 0.009 | -0.133 | 145.182
5.5 | 1.367 | 0.00766 | -0.134 | 178.475
6 | 1.427 | 0.00785 | -0.135 | 181.674
6.5 | 1.486 | 0.00782 | -0.135 | 190.103
7 | 1.545 | 0.01087 | -0.136 | 142.107
7.5 | 1.604 | 0.00914 | -0.137 | 175.429
8 | 1.661 | 0.00945 | -0.138 | 175.786
8.5 | 1.718 | 0.01018 | -0.138 | 168.703
9 | 1.773 | 0.01233 | -0.139 | 143.777
9.5 | 1.828 | 0.01301 | -0.14 | 140.444
10 | 1.882 | 0.01336 | -0.14 | 140.854
10.5 | 1.934 | 0.01179 | -0.141 | 164.058
11 | 1.986 | 0.01216 | -0.142 | 163.412
11.5 | 2.037 | 0.01253 | -0.142 | 162.627
12 | 2.087 | 0.01283 | -0.143 | 162.66
12.5 | 2.136 | 0.01587 | -0.143 | 134.627
13 | 2.184 | 0.01639 | -0.144 | 133.195
13.5 | 2.23 | 0.01428 | -0.145 | 156.202
14 | 2.241 | 0.0205 | -0.143 | 109.327
14.5 | 2.269 | 0.02189 | -0.142 | 103.648
15 | 2.298 | 0.02379 | -0.142 | 96.574
15.5 | 2.326 | 0.02537 | -0.142 | 91.673
16 | 2.346 | 0.02726 | -0.142 | 86.069
16.5 | 2.367 | 0.02899 | -0.142 | 81.656
17 | 2.386 | 0.03092 | -0.141 | 77.157
17.5 | 2.402 | 0.03315 | -0.141 | 72.458
18 | 2.402 | 0.03673 | -0.141 | 65.393
18.5 | 2.4 | 0.03955 | -0.14 | 60.685
19 | 2.394 | 0.04242 | -0.14 | 56.435
19.5 | 2.385 | 0.04566 | -0.14 | 52.246
20 | 2.371 | 0.04927 | -0.139 | 48.133

## 140. Re 18M Mach 0.10 (2)
BIGFOIL.COM POLAR EXPORT
goe679
GOE 679 |  |  |  | Cl Max: | 1.1689 | at alpha= | 8.5 | deg
XFOIL ncrit=9 |  |  |  | L/D Max: | 141.171 | at alpha= | 8.5 | deg
Re: | 18000000 |  |  | Cd Min: | 0.01523 | at alpha= | -19.5 | deg
Mach: | 0.1 |  |  | Cl=0 at alpha= | -4.3868 | deg
|  |  |  | @ Cl=0.1, Cd= | 0.0061249
|  |  |  | @ Cl=0.4, Cd= | 0.0058922
|  |  |  | @ Cl=0.6, Cd= | 0.0062229
alpha (deg) | Cl | Cd | Cm | Cl/Cd
-19.5 | -1.409 | 0.01523 | -0.1618 | -92.5148
-19 | -1.3821 | 0.01421 | -0.1584 | -97.2625
-18.5 | -1.35 | 0.01339 | -0.1553 | -100.8215
-18 | -1.3127 | 0.01267 | -0.1527 | -103.6069
-17.5 | -1.2715 | 0.01205 | -0.1505 | -105.5187
-17 | -1.2339 | 0.01152 | -0.1473 | -107.1094
-16.5 | -1.1931 | 0.01105 | -0.1445 | -107.9729
-16 | -1.1516 | 0.01063 | -0.1416 | -108.3349
-15.5 | -1.1035 | 0.01015 | -0.14 | -108.7192
-15 | -1.0539 | 0.00975 | -0.1385 | -108.0923
-14.5 | -1.006 | 0.00949 | -0.1366 | -106.0063
-14 | -0.9214 | 0.00942 | -0.1423 | -97.8132
-13.5 | -0.8719 | 0.00916 | -0.1407 | -95.1856
-13 | -0.826 | 0.00883 | -0.1383 | -93.5447
-12.5 | -0.7792 | 0.00857 | -0.1361 | -90.9218
-12 | -0.7331 | 0.00831 | -0.1336 | -88.219
-11.5 | -0.6854 | 0.00804 | -0.1315 | -85.2488
-11 | -0.6372 | 0.00781 | -0.1294 | -81.5877
-10.5 | -0.5888 | 0.00762 | -0.1273 | -77.2703
-10 | -0.539 | 0.00742 | -0.1255 | -72.6415
-9.5 | -0.49 | 0.00726 | -0.1234 | -67.4931
-9 | -0.4409 | 0.00713 | -0.1214 | -61.8373
-8.5 | -0.3931 | 0.00704 | -0.1192 | -55.8381
-8 | -0.3457 | 0.00695 | -0.1168 | -49.741
-7.5 | -0.298 | 0.00687 | -0.1145 | -43.377
-7 | -0.2498 | 0.00682 | -0.1124 | -36.6276
-6.5 | -0.2 | 0.00676 | -0.1105 | -29.5858
-6 | -0.1501 | 0.00669 | -0.1086 | -22.4365
-5.5 | -0.1009 | 0.00661 | -0.1066 | -15.2648
-5 | -0.0554 | 0.00655 | -0.1038 | -8.458
-4.5 | -0.0108 | 0.00646 | -0.1009 | -1.6718
-4 | 0.0369 | 0.00632 | -0.0985 | 5.8386
-3.5 | 0.0837 | 0.00619 | -0.096 | 13.5218
-3 | 0.1313 | 0.006 | -0.0938 | 21.8833
-2.5 | 0.1787 | 0.00588 | -0.0915 | 30.3912
-2 | 0.2289 | 0.00584 | -0.0897 | 39.1952
-1.5 | 0.2786 | 0.00583 | -0.0879 | 47.7873
-1 | 0.3279 | 0.00581 | -0.086 | 56.4372
-0.5 | 0.3743 | 0.00586 | -0.0835 | 63.8737
0 | 0.4222 | 0.00592 | -0.0813 | 71.3176
0.5 | 0.471 | 0.006 | -0.0794 | 78.5
1 | 0.5185 | 0.00608 | -0.0772 | 85.2796
1.5 | 0.5668 | 0.00616 | -0.0752 | 92.013
2 | 0.6143 | 0.00625 | -0.0731 | 98.288
2.5 | 0.6572 | 0.00641 | -0.07 | 102.5273
3 | 0.6992 | 0.00659 | -0.0668 | 106.1002
3.5 | 0.7429 | 0.00678 | -0.064 | 109.5723
4 | 0.7876 | 0.00692 | -0.0615 | 113.815
4.5 | 0.8327 | 0.00704 | -0.059 | 118.2812
5 | 0.8742 | 0.0072 | -0.0559 | 121.4167
5.5 | 0.9181 | 0.00737 | -0.0533 | 124.5726
6 | 0.9599 | 0.00755 | -0.0503 | 127.1391
6.5 | 1.0009 | 0.00771 | -0.0473 | 129.8184
7 | 1.0413 | 0.00786 | -0.0441 | 132.4809
7.5 | 1.0805 | 0.00805 | -0.0408 | 134.2236
8 | 1.1216 | 0.00813 | -0.038 | 137.9582
8.5 | 1.1689 | 0.00828 | -0.0367 | 141.1715

## 141. Re 18M Mach 0.25 (1)
BIGFOIL.COM POLAR EXPORT
goe679
GOE 679 |  |  |  | Cl Max: | 2.341 | at alpha= | 17 | deg
JavaFoil+Calcfoil stall+Eppler ext transition |  |  |  | L/D Max: | 185.57 | at alpha= | 6.5 | deg
Re: | 18000000 |  |  | Cd Min: | 0.0054 | at alpha= | -3.5 | deg
Mach: | 0.25 |  |  | Cl=0 at alpha= | -5.4375 | deg
|  |  |  | @ Cl=0.1, Cd= | 0.0061737
|  |  |  | @ Cl=0.4, Cd= | 0.0064269
|  |  |  | @ Cl=0.6, Cd= | 0.0061274
alpha (deg) | Cl | Cd | Cm | Cl/Cd
-20 | -0.858 | 0.11123 | -0.07 | -7.711
-19.5 | -0.872 | 0.10369 | -0.071 | -8.405
-19 | -0.887 | 0.09012 | -0.074 | -9.845
-18.5 | -0.892 | 0.08587 | -0.075 | -10.388
-18 | -0.895 | 0.07986 | -0.076 | -11.211
-17.5 | -0.895 | 0.07463 | -0.078 | -11.995
-17 | -0.896 | 0.06578 | -0.08 | -13.618
-16.5 | -0.892 | 0.05847 | -0.082 | -15.258
-16 | -0.884 | 0.05286 | -0.084 | -16.715
-15.5 | -0.866 | 0.05144 | -0.084 | -16.833
-15 | -0.851 | 0.04587 | -0.086 | -18.549
-14.5 | -0.837 | 0.03839 | -0.089 | -21.791
-14 | -0.818 | 0.03239 | -0.092 | -25.266
-13.5 | -0.81 | 0.02143 | -0.097 | -37.806
-13 | -0.786 | 0.01716 | -0.1 | -45.83
-12.5 | -0.759 | 0.01411 | -0.102 | -53.805
-12 | -0.725 | 0.01167 | -0.105 | -62.16
-11.5 | -0.683 | 0.01093 | -0.106 | -62.543
-11 | -0.641 | 0.00975 | -0.108 | -65.769
-10.5 | -0.594 | 0.00903 | -0.109 | -65.771
-10 | -0.543 | 0.00909 | -0.111 | -59.764
-9.5 | -0.49 | 0.00866 | -0.112 | -56.641
-9 | -0.435 | 0.00834 | -0.113 | -52.157
-8.5 | -0.377 | 0.00724 | -0.114 | -52.138
-8 | -0.318 | 0.0071 | -0.115 | -44.795
-7.5 | -0.258 | 0.00698 | -0.116 | -36.937
-7 | -0.196 | 0.00671 | -0.117 | -29.296
-6.5 | -0.134 | 0.00668 | -0.118 | -20.09
-6 | -0.071 | 0.0065 | -0.118 | -10.97
-5.5 | -0.008 | 0.00647 | -0.119 | -1.211
-5 | 0.056 | 0.00637 | -0.12 | 8.819
-4.5 | 0.121 | 0.00608 | -0.121 | 19.84
-4 | 0.185 | 0.00633 | -0.122 | 29.24
-3.5 | 0.25 | 0.0054 | -0.123 | 46.337
-3 | 0.315 | 0.00632 | -0.124 | 49.887
-2.5 | 0.38 | 0.00639 | -0.125 | 59.474
-2 | 0.445 | 0.00651 | -0.125 | 68.306
-1.5 | 0.509 | 0.00595 | -0.126 | 85.556
-1 | 0.573 | 0.00609 | -0.127 | 94.205
-0.5 | 0.638 | 0.00618 | -0.128 | 103.148
0 | 0.707 | 0.00623 | -0.129 | 113.4
0.5 | 0.771 | 0.00637 | -0.13 | 121.027
1 | 0.835 | 0.00624 | -0.13 | 133.881
1.5 | 0.899 | 0.00754 | -0.131 | 119.285
2 | 0.963 | 0.00769 | -0.132 | 125.259
2.5 | 1.027 | 0.00654 | -0.133 | 157.097
3 | 1.09 | 0.00669 | -0.134 | 162.965
3.5 | 1.153 | 0.00685 | -0.134 | 168.318
4 | 1.216 | 0.00699 | -0.135 | 173.875
4.5 | 1.279 | 0.00727 | -0.136 | 175.892
5 | 1.34 | 0.00931 | -0.137 | 144.042
5.5 | 1.402 | 0.00791 | -0.138 | 177.158
6 | 1.463 | 0.00813 | -0.138 | 179.98
6.5 | 1.524 | 0.00821 | -0.139 | 185.57
7 | 1.584 | 0.01154 | -0.14 | 137.264
7.5 | 1.643 | 0.00962 | -0.141 | 170.822
8 | 1.701 | 0.01 | -0.141 | 170.072
8.5 | 1.758 | 0.0109 | -0.142 | 161.227
9 | 1.814 | 0.0132 | -0.143 | 137.423
9.5 | 1.869 | 0.01394 | -0.143 | 134.004
10 | 1.922 | 0.01439 | -0.144 | 133.586
10.5 | 1.975 | 0.01266 | -0.145 | 155.925
11 | 2.026 | 0.01312 | -0.145 | 154.446
11.5 | 2.076 | 0.01357 | -0.146 | 152.968
12 | 2.124 | 0.01661 | -0.147 | 127.853
12.5 | 2.171 | 0.01726 | -0.147 | 125.788
13 | 2.216 | 0.01795 | -0.148 | 123.432
13.5 | 2.26 | 0.01575 | -0.149 | 143.451
14 | 2.24 | 0.02374 | -0.145 | 94.338
14.5 | 2.267 | 0.02567 | -0.145 | 88.321
15 | 2.292 | 0.02782 | -0.144 | 82.387
15.5 | 2.313 | 0.02989 | -0.144 | 77.36
16 | 2.324 | 0.03325 | -0.143 | 69.88
16.5 | 2.334 | 0.03556 | -0.143 | 65.65
17 | 2.341 | 0.0383 | -0.143 | 61.125
17.5 | 2.341 | 0.04249 | -0.142 | 55.113
18 | 2.331 | 0.04562 | -0.142 | 51.089
18.5 | 2.311 | 0.04925 | -0.142 | 46.919
19 | 2.277 | 0.05521 | -0.141 | 41.244
19.5 | 2.245 | 0.05863 | -0.141 | 38.282
20 | 2.2 | 0.06559 | -0.14 | 33.541

## 142. Re 18M Mach 0.25 (2)
BIGFOIL.COM POLAR EXPORT
goe679
GOE 679 |  |  |  | Cl Max: | 1.9323 | at alpha= | 18 | deg
XFOIL ncrit=9 |  |  |  | L/D Max: | 155.392 | at alpha= | 9 | deg
Re: | 18000000 |  |  | Cd Min: | 0.08249 | at alpha= | 20 | deg
Mach: | 0.25 |  |  | Cl=0 at alpha= | -4.2437 | deg
|  |  |  | @ Cl=0.1, Cd= | 0.006199
|  |  |  | @ Cl=0.4, Cd= | 0.0059877
|  |  |  | @ Cl=0.6, Cd= | 0.0063623
alpha (deg) | Cl | Cd | Cm | Cl/Cd
-20 | -1.3728 | 0.03147 | -0.1777 | -43.6225
-19.5 | -1.3901 | 0.02394 | -0.1827 | -58.066
-18.5 | -1.3536 | 0.01767 | -0.1819 | -76.6044
-18 | -1.3326 | 0.01589 | -0.1782 | -83.8641
-17.5 | -1.3031 | 0.01456 | -0.1744 | -89.4986
-17 | -1.2645 | 0.01351 | -0.1712 | -93.5973
-16.5 | -1.2274 | 0.01267 | -0.167 | -96.8745
-16 | -1.1862 | 0.01196 | -0.1632 | -99.1806
-15.5 | -1.1431 | 0.01134 | -0.1593 | -100.8025
-15 | -1.1 | 0.01083 | -0.1553 | -101.5697
-14.5 | -1.0526 | 0.01034 | -0.1518 | -101.7988
-14 | -0.9954 | 0.01025 | -0.1503 | -97.1122
-13.5 | -0.9166 | 0.00984 | -0.153 | -93.1504
-13 | -0.8656 | 0.00948 | -0.1502 | -91.308
-12.5 | -0.8161 | 0.00915 | -0.1472 | -89.1913
-12 | -0.7678 | 0.00883 | -0.144 | -86.9536
-11.5 | -0.7187 | 0.0085 | -0.1409 | -84.5529
-11 | -0.669 | 0.0082 | -0.138 | -81.5854
-10.5 | -0.6192 | 0.00796 | -0.1351 | -77.7889
-10 | -0.568 | 0.0077 | -0.1325 | -73.7662
-9.5 | -0.5174 | 0.0075 | -0.1298 | -68.9867
-9 | -0.4668 | 0.00733 | -0.1271 | -63.6835
-8.5 | -0.4172 | 0.00722 | -0.1243 | -57.7839
-8 | -0.3684 | 0.00716 | -0.1213 | -51.4525
-7.5 | -0.3184 | 0.00705 | -0.1187 | -45.1631
-7 | -0.2693 | 0.00697 | -0.1159 | -38.637
-6.5 | -0.2201 | 0.00687 | -0.1131 | -32.0378
-6 | -0.1745 | 0.00677 | -0.1096 | -25.7755
-5.5 | -0.1262 | 0.00668 | -0.1067 | -18.8922
-5 | -0.0768 | 0.00659 | -0.104 | -11.654
-4.5 | -0.0263 | 0.00653 | -0.1016 | -4.0276
-4 | 0.025 | 0.00641 | -0.0995 | 3.9002
-3.5 | 0.0751 | 0.0063 | -0.0971 | 11.9206
-3 | 0.1244 | 0.0061 | -0.0946 | 20.3934
-2.5 | 0.1731 | 0.00595 | -0.092 | 29.0924
-2 | 0.2232 | 0.0059 | -0.0897 | 37.8305
-1.5 | 0.2721 | 0.00592 | -0.0871 | 45.9628
-1 | 0.3229 | 0.00591 | -0.085 | 54.6362
-0.5 | 0.373 | 0.00595 | -0.0828 | 62.6891
0 | 0.4231 | 0.00602 | -0.0806 | 70.2824
0.5 | 0.4733 | 0.0061 | -0.0784 | 77.5902
1 | 0.5226 | 0.00617 | -0.0761 | 84.7002
1.5 | 0.5686 | 0.00629 | -0.0731 | 90.3975
2 | 0.6164 | 0.0064 | -0.0706 | 96.3125
2.5 | 0.6628 | 0.00654 | -0.0678 | 101.3456
3 | 0.7079 | 0.00671 | -0.0647 | 105.4993
3.5 | 0.7507 | 0.00692 | -0.0613 | 108.4827
4 | 0.7925 | 0.00712 | -0.0576 | 111.3062
4.5 | 0.8395 | 0.00725 | -0.0551 | 115.7931
5 | 0.8844 | 0.00744 | -0.0521 | 118.871
5.5 | 0.9299 | 0.0076 | -0.0493 | 122.3553
6 | 0.9712 | 0.00782 | -0.0457 | 124.1944
7 | 1.0558 | 0.00824 | -0.0391 | 128.1311
7.5 | 1.0961 | 0.00847 | -0.0356 | 129.4097
8 | 1.1424 | 0.00858 | -0.0332 | 133.1469
8.5 | 1.2018 | 0.00887 | -0.0339 | 135.4904
9 | 1.4063 | 0.00905 | -0.0654 | 155.3923
9.5 | 1.4737 | 0.00961 | -0.0676 | 153.3507
10 | 1.5468 | 0.01005 | -0.0709 | 153.9104
10.5 | 1.5815 | 0.01072 | -0.0667 | 147.528
11 | 1.6157 | 0.01154 | -0.0626 | 140.0087
11.5 | 1.639 | 0.01281 | -0.0571 | 127.9469
12 | 1.6504 | 0.01467 | -0.0504 | 112.5017
12.5 | 1.6838 | 0.01577 | -0.047 | 106.7724
13 | 1.7182 | 0.01691 | -0.044 | 101.6085
13.5 | 1.7478 | 0.01838 | -0.0406 | 95.0925
14 | 1.7787 | 0.01987 | -0.0377 | 89.5169
14.5 | 1.8096 | 0.02145 | -0.035 | 84.3636
15 | 1.8373 | 0.02332 | -0.0322 | 78.7864
15.5 | 1.8597 | 0.0256 | -0.0293 | 72.6445
16 | 1.884 | 0.02787 | -0.0268 | 67.5996
16.5 | 1.9076 | 0.03029 | -0.0245 | 62.9779
17 | 1.9186 | 0.0337 | -0.0219 | 56.9318
17.5 | 1.9299 | 0.03722 | -0.0196 | 51.8512
18 | 1.9323 | 0.04159 | -0.0173 | 46.4607
18.5 | 1.8935 | 0.0497 | -0.0147 | 38.0986
19 | 1.8068 | 0.06305 | -0.0132 | 28.6566
19.5 | 1.7811 | 0.07118 | -0.0133 | 25.0225
20 | 1.7296 | 0.08249 | -0.0145 | 20.9674

## 143. Re 18M Mach 0.50 (1)
BIGFOIL.COM POLAR EXPORT
goe679
GOE 679 |  |  |  | Cl Max: | 1.998 | at alpha= | 11 | deg
JavaFoil+Calcfoil stall+Eppler ext transition |  |  |  | L/D Max: | 175.569 | at alpha= | 4 | deg
Re: | 18000000 |  |  | Cd Min: | 0.00539 | at alpha= | -3.5 | deg
Mach: | 0.5 |  |  | Cl=0 at alpha= | -5.4366 | deg
|  |  |  | @ Cl=0.1, Cd= | 0.0066542
|  |  |  | @ Cl=0.4, Cd= | 0.0059588
|  |  |  | @ Cl=0.6, Cd= | 0.0062115
alpha (deg) | Cl | Cd | Cm | Cl/Cd
-20 | -0.851 | 0.17497 | -0.069 | -4.866
-19.5 | -0.822 | 0.17121 | -0.069 | -4.802
-19 | -0.793 | 0.16085 | -0.069 | -4.933
-18.5 | -0.764 | 0.158 | -0.069 | -4.833
-18 | -0.734 | 0.15788 | -0.068 | -4.647
-17.5 | -0.704 | 0.15609 | -0.068 | -4.511
-17 | -0.676 | 0.14423 | -0.068 | -4.685
-16.5 | -0.651 | 0.12546 | -0.072 | -5.185
-16 | -0.623 | 0.1162 | -0.074 | -5.363
-15.5 | -0.594 | 0.10981 | -0.074 | -5.405
-15 | -0.563 | 0.10776 | -0.073 | -5.22
-14.5 | -0.54 | 0.0871 | -0.08 | -6.201
-14 | -0.506 | 0.09031 | -0.076 | -5.606
-13.5 | -0.476 | 0.08854 | -0.075 | -5.372
-13 | -0.448 | 0.08417 | -0.077 | -5.321
-12.5 | -0.424 | 0.06955 | -0.085 | -6.104
-12 | -0.393 | 0.06861 | -0.083 | -5.727
-11.5 | -0.367 | 0.05927 | -0.088 | -6.184
-11 | -0.343 | 0.04774 | -0.095 | -7.176
-10.5 | -0.315 | 0.04204 | -0.098 | -7.484
-10 | -0.409 | 0.03159 | -0.105 | -12.954
-9.5 | -0.437 | 0.01882 | -0.115 | -23.246
-9 | -0.421 | 0.01246 | -0.121 | -33.818
-8.5 | -0.384 | 0.01094 | -0.124 | -35.114
-8 | -0.334 | 0.0098 | -0.127 | -34.098
-7.5 | -0.276 | 0.00923 | -0.128 | -29.876
-7 | -0.213 | 0.00873 | -0.13 | -24.405
-6.5 | -0.147 | 0.00721 | -0.131 | -20.389
-6 | -0.079 | 0.00696 | -0.132 | -11.287
-5.5 | -0.009 | 0.00689 | -0.133 | -1.256
-5 | 0.062 | 0.00667 | -0.134 | 9.334
-4.5 | 0.134 | 0.00664 | -0.135 | 20.18
-4 | 0.206 | 0.0062 | -0.136 | 33.249
-3.5 | 0.279 | 0.00539 | -0.137 | 51.761
-3 | 0.351 | 0.00663 | -0.138 | 52.986
-2.5 | 0.424 | 0.00563 | -0.139 | 75.342
-2 | 0.496 | 0.00697 | -0.14 | 71.171
-1.5 | 0.568 | 0.00618 | -0.141 | 91.89
-1 | 0.639 | 0.00625 | -0.142 | 102.277
-0.5 | 0.711 | 0.00793 | -0.143 | 89.64
0 | 0.788 | 0.00812 | -0.144 | 97.107
0.5 | 0.86 | 0.0063 | -0.145 | 136.404
1 | 0.931 | 0.00678 | -0.146 | 137.305
1.5 | 1.002 | 0.00841 | -0.147 | 119.107
2 | 1.072 | 0.00682 | -0.148 | 157.289
2.5 | 1.142 | 0.00696 | -0.148 | 164.084
3 | 1.212 | 0.00715 | -0.149 | 169.508
3.5 | 1.281 | 0.00742 | -0.15 | 172.695
4 | 1.35 | 0.00769 | -0.151 | 175.569
4.5 | 1.418 | 0.00817 | -0.152 | 173.609
5 | 1.484 | 0.00885 | -0.153 | 167.619
5.5 | 1.549 | 0.0092 | -0.154 | 168.335
6 | 1.614 | 0.01231 | -0.154 | 131.06
6.5 | 1.677 | 0.01451 | -0.155 | 115.543
7 | 1.738 | 0.0115 | -0.156 | 151.11
7.5 | 1.798 | 0.01224 | -0.157 | 146.891
8 | 1.855 | 0.01299 | -0.158 | 142.763
8.5 | 1.906 | 0.0183 | -0.159 | 104.175
9 | 1.953 | 0.01929 | -0.159 | 101.271
9.5 | 1.958 | 0.02066 | -0.157 | 94.785
10 | 1.982 | 0.02241 | -0.157 | 88.456
10.5 | 1.993 | 0.02508 | -0.156 | 79.463
11 | 1.998 | 0.02748 | -0.155 | 72.709
11.5 | 1.99 | 0.03037 | -0.155 | 65.53
12 | 1.964 | 0.03399 | -0.154 | 57.775
12.5 | 1.908 | 0.03856 | -0.153 | 49.497
13 | 1.764 | 0.05818 | -0.147 | 30.321
13.5 | 1.193 | 0.08432 | -0.138 | 14.152
14 | 1.197 | 0.11247 | -0.131 | 10.646
14.5 | 1.229 | 0.11632 | -0.132 | 10.563
15 | 1.249 | 0.13223 | -0.13 | 9.448
15.5 | 1.251 | 0.17438 | -0.121 | 7.176
16 | 1.277 | 0.19424 | -0.12 | 6.574

## 144. Re 18M Mach 0.50 (2)
BIGFOIL.COM POLAR EXPORT
goe679
GOE 679 |  |  |  | Cl Max: | 1.814 | at alpha= | 15 | deg
XFOIL ncrit=9 |  |  |  | L/D Max: | 115.619 | at alpha= | 9 | deg
Re: | 18000000 |  |  | Cd Min: | 0.13549 | at alpha= | 20 | deg
Mach: | 0.5 |  |  | Cl=0 at alpha= | -3.7387 | deg
|  |  |  | @ Cl=0.1, Cd= | 0.0066725
|  |  |  | @ Cl=0.4, Cd= | 0.0064094
|  |  |  | @ Cl=0.6, Cd= | 0.0069239
alpha (deg) | Cl | Cd | Cm | Cl/Cd
-15.5 | -0.4309 | 0.08653 | -0.1637 | -4.9798
-15 | -0.4454 | 0.07802 | -0.1695 | -5.7088
-14.5 | -0.4763 | 0.0687 | -0.176 | -6.933
-14 | -0.5116 | 0.06163 | -0.1782 | -8.3012
-13.5 | -0.5458 | 0.0532 | -0.1838 | -10.2594
-13 | -0.5883 | 0.04416 | -0.1898 | -13.322
-12.5 | -0.6323 | 0.03484 | -0.1959 | -18.1487
-12 | -0.6718 | 0.02265 | -0.2079 | -29.66
-11.5 | -0.6987 | 0.01707 | -0.2067 | -40.9315
-11 | -0.7131 | 0.01386 | -0.1974 | -51.4502
-10.5 | -0.7174 | 0.01193 | -0.1843 | -60.1341
-10 | -0.6937 | 0.01048 | -0.1735 | -66.1927
-9.5 | -0.6545 | 0.00952 | -0.1642 | -68.75
-9 | -0.6068 | 0.00888 | -0.1562 | -68.3333
-8.5 | -0.554 | 0.00845 | -0.149 | -65.5621
-8 | -0.4998 | 0.00816 | -0.1424 | -61.25
-7.5 | -0.444 | 0.00794 | -0.1363 | -55.9194
-7 | -0.3852 | 0.00771 | -0.131 | -49.9611
-6.5 | -0.3256 | 0.00753 | -0.1262 | -43.2404
-6 | -0.2668 | 0.00736 | -0.1215 | -36.25
-5.5 | -0.2064 | 0.00717 | -0.1173 | -28.7866
-5 | -0.1492 | 0.00702 | -0.1128 | -21.2536
-4.5 | -0.0912 | 0.00692 | -0.1087 | -13.1792
-4 | -0.0313 | 0.00682 | -0.1051 | -4.5894
-3.5 | 0.0286 | 0.00675 | -0.1017 | 4.237
-3 | 0.0871 | 0.00671 | -0.0983 | 12.9806
-2.5 | 0.1456 | 0.00654 | -0.0949 | 22.263
-2 | 0.1975 | 0.00639 | -0.0905 | 30.9077
-1.5 | 0.2526 | 0.00634 | -0.0867 | 39.8423
-1 | 0.3083 | 0.00636 | -0.0832 | 48.4748
-0.5 | 0.3673 | 0.00635 | -0.0804 | 57.8425
0 | 0.4224 | 0.00645 | -0.0768 | 65.4884
0.5 | 0.4768 | 0.00655 | -0.0732 | 72.7939
1 | 0.5298 | 0.00667 | -0.0694 | 79.4303
1.5 | 0.5828 | 0.00684 | -0.0656 | 85.2047
2 | 0.632 | 0.00708 | -0.0612 | 89.2655
2.5 | 0.6795 | 0.00732 | -0.0565 | 92.8279
3 | 0.7306 | 0.00755 | -0.0525 | 96.7682
3.5 | 0.7802 | 0.00779 | -0.0482 | 100.154
4 | 0.8272 | 0.00811 | -0.0434 | 101.9975
4.5 | 0.874 | 0.00846 | -0.0387 | 103.3097
5 | 0.9239 | 0.00878 | -0.0346 | 105.2278
5.5 | 0.9743 | 0.00917 | -0.0306 | 106.2486
6 | 1.0241 | 0.00955 | -0.0264 | 107.2356
6.5 | 1.0745 | 0.01001 | -0.0225 | 107.3427
7 | 1.124 | 0.01054 | -0.0185 | 106.6414
7.5 | 1.1807 | 0.01105 | -0.0158 | 106.8507
8 | 1.2645 | 0.0118 | -0.0189 | 107.161
8.5 | 1.4477 | 0.01263 | -0.0402 | 114.6239
9 | 1.5412 | 0.01333 | -0.0441 | 115.6189
9.5 | 1.6223 | 0.01459 | -0.0459 | 111.1926
10 | 1.6665 | 0.01597 | -0.0413 | 104.3519
10.5 | 1.6984 | 0.01802 | -0.0359 | 94.2508
11 | 1.67 | 0.02314 | -0.0268 | 72.1694
11.5 | 1.6935 | 0.02617 | -0.0223 | 64.7115
12 | 1.7241 | 0.02896 | -0.0185 | 59.5338
12.5 | 1.746 | 0.03243 | -0.0148 | 53.839
13 | 1.7712 | 0.03584 | -0.0114 | 49.4196
13.5 | 1.7855 | 0.04006 | -0.0081 | 44.5706
14 | 1.8016 | 0.04437 | -0.0053 | 40.604
14.5 | 1.8101 | 0.04932 | -0.0029 | 36.7011
15 | 1.814 | 0.05475 | -0.0008 | 33.1324
15.5 | 1.807 | 0.06108 | 0.0007 | 29.5842
16 | 1.786 | 0.06866 | 0.0014 | 26.0122
16.5 | 1.7664 | 0.07629 | 0.0016 | 23.1538
17 | 1.7439 | 0.08437 | 0.0011 | 20.6697
17.5 | 1.7215 | 0.09264 | 0.0001 | 18.5827
18 | 1.6993 | 0.10113 | -0.0015 | 16.8031
18.5 | 1.6838 | 0.10921 | -0.0034 | 15.418
19 | 1.6687 | 0.11745 | -0.0058 | 14.2077
19.5 | 1.6473 | 0.12639 | -0.0091 | 13.0335
20 | 1.6271 | 0.13549 | -0.0129 | 12.009

## 145. Re 20M Mach 0.00 (1)
BIGFOIL.COM POLAR EXPORT
goe679
GOE 679 |  |  |  | Cl Max: | 2.416 | at alpha= | 18 | deg
JavaFoil+Calcfoil stall+Eppler ext transition |  |  |  | L/D Max: | 184.216 | at alpha= | 6 | deg
Re: | 20000000 |  |  | Cd Min: | 0.00547 | at alpha= | -2.5 | deg
Mach: | 0 |  |  | Cl=0 at alpha= | -5.4355 | deg
|  |  |  | @ Cl=0.1, Cd= | 0.0059637
|  |  |  | @ Cl=0.4, Cd= | 0.0058967
|  |  |  | @ Cl=0.6, Cd= | 0.0059657
alpha (deg) | Cl | Cd | Cm | Cl/Cd
-20 | -1.083 | 0.08461 | -0.073 | -12.8
-19.5 | -1.076 | 0.07649 | -0.075 | -14.071
-19 | -1.065 | 0.07177 | -0.076 | -14.835
-18.5 | -1.055 | 0.06364 | -0.078 | -16.583
-18 | -1.041 | 0.05826 | -0.079 | -17.866
-17.5 | -1.028 | 0.05126 | -0.081 | -20.052
-17 | -1.01 | 0.04684 | -0.083 | -21.556
-16.5 | -0.998 | 0.03773 | -0.086 | -26.459
-16 | -0.98 | 0.03217 | -0.088 | -30.458
-15.5 | -0.95 | 0.03087 | -0.088 | -30.767
-15 | -0.928 | 0.0256 | -0.091 | -36.248
-14.5 | -0.904 | 0.02106 | -0.093 | -42.941
-14 | -0.878 | 0.01722 | -0.095 | -50.977
-13.5 | -0.849 | 0.01414 | -0.098 | -60.043
-13 | -0.818 | 0.01116 | -0.1 | -73.229
-12.5 | -0.775 | 0.01068 | -0.101 | -72.574
-12 | -0.735 | 0.00933 | -0.103 | -78.821
-11.5 | -0.688 | 0.00899 | -0.104 | -76.54
-11 | -0.639 | 0.00851 | -0.105 | -75.079
-10.5 | -0.589 | 0.00863 | -0.106 | -68.181
-10 | -0.536 | 0.00831 | -0.108 | -64.527
-9.5 | -0.482 | 0.00736 | -0.109 | -65.449
-9 | -0.426 | 0.00714 | -0.109 | -59.615
-8.5 | -0.368 | 0.00691 | -0.11 | -53.34
-8 | -0.31 | 0.00689 | -0.111 | -45.03
-7.5 | -0.251 | 0.00663 | -0.112 | -37.841
-7 | -0.191 | 0.00606 | -0.113 | -31.525
-6.5 | -0.13 | 0.00642 | -0.114 | -20.319
-6 | -0.069 | 0.00633 | -0.115 | -10.946
-5.5 | -0.008 | 0.00619 | -0.116 | -1.228
-5 | 0.054 | 0.00619 | -0.116 | 8.804
-4.5 | 0.117 | 0.00588 | -0.117 | 19.888
-4 | 0.179 | 0.00571 | -0.118 | 31.424
-3.5 | 0.242 | 0.00604 | -0.119 | 40.108
-3 | 0.305 | 0.00618 | -0.12 | 49.434
-2.5 | 0.368 | 0.00547 | -0.121 | 67.292
-2 | 0.431 | 0.00631 | -0.121 | 68.232
-1.5 | 0.493 | 0.00585 | -0.122 | 84.326
-1 | 0.555 | 0.00593 | -0.123 | 93.709
-0.5 | 0.618 | 0.00598 | -0.124 | 103.285
0 | 0.684 | 0.00704 | -0.125 | 97.195
0.5 | 0.747 | 0.00589 | -0.126 | 126.835
1 | 0.809 | 0.00623 | -0.126 | 129.943
1.5 | 0.871 | 0.00745 | -0.127 | 116.989
2 | 0.933 | 0.00622 | -0.128 | 150.017
2.5 | 0.995 | 0.00645 | -0.129 | 154.326
3 | 1.057 | 0.00642 | -0.129 | 164.499
3.5 | 1.118 | 0.00673 | -0.13 | 166.219
4 | 1.179 | 0.00677 | -0.131 | 174.192
4.5 | 1.24 | 0.00842 | -0.132 | 147.264
5 | 1.3 | 0.00866 | -0.133 | 150.181
5.5 | 1.36 | 0.00749 | -0.133 | 181.657
6 | 1.42 | 0.00771 | -0.134 | 184.216
6.5 | 1.479 | 0.0103 | -0.135 | 143.597
7 | 1.538 | 0.01064 | -0.135 | 144.506
7.5 | 1.596 | 0.00902 | -0.136 | 177.02
8 | 1.654 | 0.00933 | -0.137 | 177.167
8.5 | 1.71 | 0.01006 | -0.137 | 170.024
9 | 1.765 | 0.01043 | -0.138 | 169.308
9.5 | 1.82 | 0.01268 | -0.139 | 143.51
10 | 1.874 | 0.0112 | -0.139 | 167.302
10.5 | 1.927 | 0.01153 | -0.14 | 167.132
11 | 1.979 | 0.01181 | -0.141 | 167.608
11.5 | 2.03 | 0.01217 | -0.142 | 166.741
12 | 2.08 | 0.01263 | -0.142 | 164.675
12.5 | 2.129 | 0.01533 | -0.143 | 138.847
13 | 2.177 | 0.01583 | -0.143 | 137.53
13.5 | 2.224 | 0.0138 | -0.144 | 161.174
14 | 2.269 | 0.01937 | -0.145 | 117.164
14.5 | 2.274 | 0.02084 | -0.143 | 109.111
15 | 2.301 | 0.02255 | -0.142 | 102.046
15.5 | 2.329 | 0.02423 | -0.142 | 96.104
16 | 2.354 | 0.02576 | -0.142 | 91.382
16.5 | 2.376 | 0.0273 | -0.142 | 87.012
17 | 2.396 | 0.0291 | -0.141 | 82.309
17.5 | 2.41 | 0.03174 | -0.141 | 75.923
18 | 2.416 | 0.03436 | -0.141 | 70.31
18.5 | 2.416 | 0.03688 | -0.14 | 65.508
19 | 2.413 | 0.03946 | -0.14 | 61.149
19.5 | 2.403 | 0.04348 | -0.14 | 55.261
20 | 2.393 | 0.04677 | -0.14 | 51.174

## 146. Re 20M Mach 0.00 (2)
BIGFOIL.COM POLAR EXPORT
goe679
GOE 679 |  |  |  | Cl Max: | 1.1235 | at alpha= | 8 | deg
XFOIL ncrit=9 |  |  |  | L/D Max: | 140.789 | at alpha= | 8 | deg
Re: | 20000000 |  |  | Cd Min: | 0.01515 | at alpha= | -20 | deg
Mach: | 0 |  |  | Cl=0 at alpha= | -4.4608 | deg
|  |  |  | @ Cl=0.1, Cd= | 0.0060718
|  |  |  | @ Cl=0.4, Cd= | 0.0058139
|  |  |  | @ Cl=0.6, Cd= | 0.0061907
alpha (deg) | Cl | Cd | Cm | Cl/Cd
-20 | -1.4426 | 0.01515 | -0.1587 | -95.2211
-19.5 | -1.4173 | 0.01412 | -0.1554 | -100.3754
-19 | -1.3878 | 0.01328 | -0.1522 | -104.503
-18.5 | -1.3512 | 0.01262 | -0.1498 | -107.0681
-18 | -1.3111 | 0.01201 | -0.1477 | -109.1674
-17.5 | -1.2743 | 0.01148 | -0.1447 | -111.0017
-17 | -1.2347 | 0.01101 | -0.142 | -112.1435
-16.5 | -1.1949 | 0.0106 | -0.1391 | -112.7264
-16 | -1.1484 | 0.01015 | -0.1375 | -113.1429
-15.5 | -1.0995 | 0.00975 | -0.1362 | -112.7692
-15 | -1.0506 | 0.00941 | -0.1348 | -111.6472
-14 | -0.914 | 0.00916 | -0.1401 | -99.7817
-13.5 | -0.8669 | 0.0089 | -0.1382 | -97.4045
-13 | -0.8215 | 0.00861 | -0.1359 | -95.4123
-12.5 | -0.775 | 0.00837 | -0.1338 | -92.5926
-12 | -0.7281 | 0.0081 | -0.1317 | -89.8889
-11.5 | -0.6813 | 0.00787 | -0.1296 | -86.5693
-11 | -0.6336 | 0.00764 | -0.1276 | -82.9319
-10.5 | -0.5842 | 0.00744 | -0.1259 | -78.5215
-10 | -0.5358 | 0.00728 | -0.1239 | -73.5989
-9.5 | -0.4872 | 0.00714 | -0.122 | -68.2353
-9 | -0.4385 | 0.00702 | -0.1201 | -62.4644
-8.5 | -0.3912 | 0.00696 | -0.1179 | -56.2069
-8 | -0.3431 | 0.00686 | -0.1158 | -50.0146
-7.5 | -0.2956 | 0.0068 | -0.1136 | -43.4706
-6.5 | -0.1966 | 0.00665 | -0.11 | -29.5639
-6 | -0.1468 | 0.00659 | -0.1083 | -22.2762
-5.5 | -0.0974 | 0.00653 | -0.1065 | -14.9158
-5 | -0.0478 | 0.00646 | -0.1047 | -7.3994
-4.5 | -0.0035 | 0.00637 | -0.1017 | -0.54945
-4 | 0.0412 | 0.00627 | -0.0989 | 6.571
-3.5 | 0.0883 | 0.00611 | -0.0965 | 14.4517
-3 | 0.1342 | 0.00596 | -0.094 | 22.5168
-2.5 | 0.1823 | 0.00581 | -0.0919 | 31.3769
-2 | 0.2309 | 0.00579 | -0.0899 | 39.8791
-1.5 | 0.2816 | 0.00574 | -0.0884 | 49.0592
-1 | 0.33 | 0.00576 | -0.0864 | 57.2917
-0.5 | 0.3775 | 0.00578 | -0.0842 | 65.3114
0 | 0.424 | 0.00585 | -0.0819 | 72.4786
0.5 | 0.4712 | 0.00595 | -0.0797 | 79.1933
1 | 0.52 | 0.00598 | -0.0778 | 86.9565
1.5 | 0.5667 | 0.00609 | -0.0756 | 93.0542
2 | 0.613 | 0.00623 | -0.0733 | 98.3949
2.5 | 0.6575 | 0.00638 | -0.0707 | 103.0564
3 | 0.698 | 0.00656 | -0.0673 | 106.4024
3.5 | 0.7435 | 0.00667 | -0.0649 | 111.4693
4 | 0.7877 | 0.00682 | -0.0623 | 115.4985
4.5 | 0.8338 | 0.00692 | -0.0602 | 120.4913
5 | 0.8752 | 0.00709 | -0.0571 | 123.4415
5.5 | 0.9192 | 0.00724 | -0.0546 | 126.9613
6 | 0.9595 | 0.00745 | -0.0515 | 128.7919
6.5 | 1.0042 | 0.00756 | -0.0492 | 132.8307
7 | 1.0417 | 0.00777 | -0.0456 | 134.0669
7.5 | 1.0821 | 0.00792 | -0.0426 | 136.6288
8 | 1.1235 | 0.00798 | -0.0399 | 140.7895

## 147. Re 20M Mach 0.10 (1)
BIGFOIL.COM POLAR EXPORT
goe679
GOE 679 |  |  |  | Cl Max: | 2.407 | at alpha= | 18 | deg
JavaFoil+Calcfoil stall+Eppler ext transition |  |  |  | L/D Max: | 184.247 | at alpha= | 6 | deg
Re: | 20000000 |  |  | Cd Min: | 0.00549 | at alpha= | -2.5 | deg
Mach: | 0.1 |  |  | Cl=0 at alpha= | -5.4365 | deg
|  |  |  | @ Cl=0.1, Cd= | 0.0060423
|  |  |  | @ Cl=0.4, Cd= | 0.0059186
|  |  |  | @ Cl=0.6, Cd= | 0.0060167
alpha (deg) | Cl | Cd | Cm | Cl/Cd
-20 | -1.058 | 0.0885 | -0.072 | -11.96
-19.5 | -1.053 | 0.08028 | -0.074 | -13.121
-19 | -1.044 | 0.07533 | -0.075 | -13.858
-18.5 | -1.037 | 0.06683 | -0.077 | -15.513
-18 | -1.025 | 0.06093 | -0.079 | -16.825
-17.5 | -1.012 | 0.05483 | -0.081 | -18.453
-17 | -0.995 | 0.04992 | -0.082 | -19.938
-16.5 | -0.986 | 0.04053 | -0.085 | -24.32
-16 | -0.968 | 0.0349 | -0.087 | -27.739
-15.5 | -0.939 | 0.03375 | -0.088 | -27.814
-15 | -0.919 | 0.02782 | -0.09 | -33.026
-14.5 | -0.897 | 0.02291 | -0.093 | -39.136
-14 | -0.871 | 0.01872 | -0.095 | -46.545
-13.5 | -0.844 | 0.01519 | -0.098 | -55.562
-13 | -0.815 | 0.01196 | -0.1 | -68.154
-12.5 | -0.773 | 0.01105 | -0.102 | -70.015
-12 | -0.735 | 0.00952 | -0.104 | -77.207
-11.5 | -0.689 | 0.00914 | -0.105 | -75.376
-11 | -0.64 | 0.00865 | -0.106 | -74.05
-10.5 | -0.59 | 0.00877 | -0.107 | -67.295
-10 | -0.538 | 0.00843 | -0.108 | -63.784
-9.5 | -0.483 | 0.00739 | -0.109 | -65.451
-9 | -0.427 | 0.00715 | -0.11 | -59.785
-8.5 | -0.37 | 0.00699 | -0.111 | -52.902
-8 | -0.311 | 0.00682 | -0.112 | -45.653
-7.5 | -0.252 | 0.00671 | -0.113 | -37.593
-7 | -0.192 | 0.00653 | -0.114 | -29.386
-6.5 | -0.131 | 0.0065 | -0.114 | -20.179
-6 | -0.07 | 0.00631 | -0.115 | -11.025
-5.5 | -0.008 | 0.00627 | -0.116 | -1.218
-5 | 0.055 | 0.00626 | -0.117 | 8.737
-4.5 | 0.117 | 0.00596 | -0.118 | 19.717
-4 | 0.18 | 0.0057 | -0.119 | 31.64
-3.5 | 0.244 | 0.00612 | -0.12 | 39.784
-3 | 0.307 | 0.00611 | -0.12 | 50.179
-2.5 | 0.37 | 0.00549 | -0.121 | 67.399
-2 | 0.433 | 0.00639 | -0.122 | 67.7
-1.5 | 0.496 | 0.00584 | -0.123 | 84.837
-1 | 0.558 | 0.00593 | -0.124 | 94.211
-0.5 | 0.621 | 0.00606 | -0.124 | 102.451
0 | 0.688 | 0.00713 | -0.125 | 96.519
0.5 | 0.751 | 0.00596 | -0.126 | 125.887
1 | 0.813 | 0.00623 | -0.127 | 130.483
1.5 | 0.876 | 0.00742 | -0.128 | 118.078
2 | 0.938 | 0.00617 | -0.129 | 151.953
2.5 | 1 | 0.00646 | -0.129 | 154.759
3 | 1.062 | 0.00638 | -0.13 | 166.454
3.5 | 1.123 | 0.00674 | -0.131 | 166.625
4 | 1.185 | 0.00673 | -0.132 | 175.96
4.5 | 1.246 | 0.00851 | -0.132 | 146.349
5 | 1.306 | 0.00875 | -0.133 | 149.265
5.5 | 1.367 | 0.00761 | -0.134 | 179.538
6 | 1.427 | 0.00774 | -0.135 | 184.247
6.5 | 1.486 | 0.01038 | -0.135 | 143.119
7 | 1.545 | 0.01072 | -0.136 | 144.079
7.5 | 1.604 | 0.00908 | -0.137 | 176.588
8 | 1.661 | 0.00937 | -0.137 | 177.235
8.5 | 1.718 | 0.01018 | -0.138 | 168.71
9 | 1.773 | 0.01053 | -0.139 | 168.348
9.5 | 1.828 | 0.01281 | -0.14 | 142.635
10 | 1.882 | 0.01134 | -0.14 | 165.927
10.5 | 1.934 | 0.01158 | -0.141 | 167.095
11 | 1.986 | 0.01196 | -0.142 | 166.14
11.5 | 2.037 | 0.01233 | -0.142 | 165.223
12 | 2.087 | 0.01515 | -0.143 | 137.745
12.5 | 2.136 | 0.01557 | -0.143 | 137.17
13 | 2.184 | 0.01608 | -0.144 | 135.815
13.5 | 2.23 | 0.014 | -0.145 | 159.236
14 | 2.248 | 0.01998 | -0.143 | 112.489
14.5 | 2.273 | 0.0214 | -0.143 | 106.199
15 | 2.302 | 0.02322 | -0.142 | 99.143
15.5 | 2.33 | 0.02474 | -0.142 | 94.194
16 | 2.351 | 0.02655 | -0.142 | 88.534
16.5 | 2.372 | 0.02822 | -0.142 | 84.058
17 | 2.39 | 0.03011 | -0.142 | 79.384
17.5 | 2.402 | 0.03348 | -0.141 | 71.742
18 | 2.407 | 0.03573 | -0.141 | 67.356
18.5 | 2.405 | 0.03845 | -0.141 | 62.543
19 | 2.399 | 0.04122 | -0.14 | 58.186
19.5 | 2.381 | 0.04668 | -0.14 | 51.006
20 | 2.373 | 0.04865 | -0.14 | 48.776

## 148. Re 20M Mach 0.10 (2)
BIGFOIL.COM POLAR EXPORT
goe679
GOE 679 |  |  |  | Cl Max: | 1.9362 | at alpha= | 17.5 | deg
XFOIL ncrit=9 |  |  |  | L/D Max: | 163.515 | at alpha= | 10 | deg
Re: | 20000000 |  |  | Cd Min: | 0.0599 | at alpha= | 20 | deg
Mach: | 0.1 |  |  | Cl=0 at alpha= | -4.4136 | deg
|  |  |  | @ Cl=0.1, Cd= | 0.0060891
|  |  |  | @ Cl=0.4, Cd= | 0.0058296
|  |  |  | @ Cl=0.6, Cd= | 0.006207
alpha (deg) | Cl | Cd | Cm | Cl/Cd
-14 | -0.9226 | 0.00927 | -0.1423 | -99.5254
-13.5 | -0.8747 | 0.00901 | -0.1403 | -97.081
-13 | -0.8284 | 0.00872 | -0.138 | -95
-12.5 | -0.7816 | 0.00846 | -0.1357 | -92.3877
-12 | -0.7344 | 0.00819 | -0.1335 | -89.6703
-11.5 | -0.6872 | 0.00794 | -0.1312 | -86.5491
-11 | -0.6393 | 0.00771 | -0.129 | -82.9183
-10.5 | -0.5896 | 0.00749 | -0.1272 | -78.7183
-10 | -0.541 | 0.00732 | -0.1251 | -73.9071
-9.5 | -0.4921 | 0.00718 | -0.1231 | -68.5376
-9 | -0.4431 | 0.00706 | -0.1211 | -62.762
-8.5 | -0.3954 | 0.00699 | -0.1188 | -56.5665
-8 | -0.347 | 0.0069 | -0.1166 | -50.2899
-7.5 | -0.2991 | 0.00683 | -0.1144 | -43.7921
-6.5 | -0.1997 | 0.00667 | -0.1106 | -29.94
-6 | -0.1495 | 0.00661 | -0.1088 | -22.6172
-5.5 | -0.0999 | 0.00654 | -0.1069 | -15.2752
-5 | -0.0517 | 0.00647 | -0.1047 | -7.9907
-4.5 | -0.008 | 0.00638 | -0.1015 | -1.2539
-4 | 0.0383 | 0.00628 | -0.0989 | 6.0987
-3.5 | 0.0864 | 0.00613 | -0.0966 | 14.0946
-3 | 0.133 | 0.00599 | -0.0942 | 22.2037
-2.5 | 0.1813 | 0.00582 | -0.092 | 31.1512
-2 | 0.2301 | 0.0058 | -0.09 | 39.6724
-1.5 | 0.2811 | 0.00575 | -0.0884 | 48.887
-1 | 0.3294 | 0.00578 | -0.0863 | 56.9896
-0.5 | 0.3766 | 0.00579 | -0.0839 | 65.0432
0 | 0.4239 | 0.00587 | -0.0817 | 72.2147
0.5 | 0.4714 | 0.00596 | -0.0795 | 79.094
1 | 0.5206 | 0.006 | -0.0776 | 86.7667
1.5 | 0.5678 | 0.00611 | -0.0754 | 92.9296
2 | 0.6143 | 0.00625 | -0.0731 | 98.288
2.5 | 0.6576 | 0.0064 | -0.0701 | 102.75
3 | 0.699 | 0.00658 | -0.0668 | 106.231
3.5 | 0.7449 | 0.0067 | -0.0644 | 111.1791
4 | 0.7895 | 0.00685 | -0.0618 | 115.2555
4.5 | 0.8356 | 0.00695 | -0.0596 | 120.2302
5 | 0.8763 | 0.00713 | -0.0563 | 122.9032
5.5 | 0.9216 | 0.00728 | -0.054 | 126.5934
6 | 0.9622 | 0.00749 | -0.0508 | 128.4646
6.5 | 1.0064 | 0.00761 | -0.0483 | 132.247
7 | 1.044 | 0.00783 | -0.0446 | 133.3333
7.5 | 1.0856 | 0.00798 | -0.0418 | 136.0401
8 | 1.1272 | 0.00806 | -0.039 | 139.8511
8.5 | 1.1656 | 0.00829 | -0.0358 | 140.6031
9 | 1.3544 | 0.00858 | -0.0655 | 157.8555
9.5 | 1.4273 | 0.00875 | -0.0698 | 163.12
10 | 1.4978 | 0.00916 | -0.0735 | 163.5153
10.5 | 1.5594 | 0.00969 | -0.0755 | 160.9288
11 | 1.5881 | 0.01037 | -0.0708 | 153.1437
11.5 | 1.6097 | 0.01147 | -0.0653 | 140.34
12 | 1.6324 | 0.01265 | -0.0603 | 129.0435
12.5 | 1.6653 | 0.01348 | -0.0571 | 123.5386
13 | 1.701 | 0.01423 | -0.0545 | 119.5362
13.5 | 1.731 | 0.01528 | -0.0513 | 113.2853
14 | 1.7653 | 0.0162 | -0.0489 | 108.9691
14.5 | 1.7957 | 0.01734 | -0.0461 | 103.5582
15 | 1.824 | 0.01867 | -0.0434 | 97.6968
15.5 | 1.85 | 0.02019 | -0.0406 | 91.6295
16 | 1.8782 | 0.02169 | -0.0383 | 86.5929
16.5 | 1.9013 | 0.02358 | -0.0358 | 80.6319
17 | 1.9201 | 0.02581 | -0.0331 | 74.3936
17.5 | 1.9362 | 0.02834 | -0.0306 | 68.3204
18 | 1.9318 | 0.03252 | -0.0271 | 59.4034
18.5 | 1.865 | 0.04216 | -0.0213 | 44.2362
19 | 1.8517 | 0.04807 | -0.0195 | 38.5209
19.5 | 1.8442 | 0.0537 | -0.0185 | 34.3426
20 | 1.8334 | 0.0599 | -0.018 | 30.6077

## 149. Re 20M Mach 0.25 (1)
BIGFOIL.COM POLAR EXPORT
goe679
GOE 679 |  |  |  | Cl Max: | 2.346 | at alpha= | 17.5 | deg
JavaFoil+Calcfoil stall+Eppler ext transition |  |  |  | L/D Max: | 181.434 | at alpha= | 6 | deg
Re: | 20000000 |  |  | Cd Min: | 0.00578 | at alpha= | -4 | deg
Mach: | 0.25 |  |  | Cl=0 at alpha= | -5.4375 | deg
|  |  |  | @ Cl=0.1, Cd= | 0.0061994
|  |  |  | @ Cl=0.4, Cd= | 0.0063908
|  |  |  | @ Cl=0.6, Cd= | 0.0059918
alpha (deg) | Cl | Cd | Cm | Cl/Cd
-20 | -0.86 | 0.10937 | -0.07 | -7.859
-19.5 | -0.873 | 0.1016 | -0.072 | -8.59
-19 | -0.888 | 0.08896 | -0.075 | -9.987
-18.5 | -0.893 | 0.08443 | -0.075 | -10.58
-18 | -0.897 | 0.07853 | -0.077 | -11.418
-17.5 | -0.896 | 0.0734 | -0.078 | -12.204
-17 | -0.898 | 0.06401 | -0.08 | -14.023
-16.5 | -0.893 | 0.05773 | -0.082 | -15.476
-16 | -0.886 | 0.05121 | -0.084 | -17.302
-15.5 | -0.867 | 0.05055 | -0.085 | -17.143
-15 | -0.854 | 0.04375 | -0.087 | -19.529
-14.5 | -0.84 | 0.03652 | -0.09 | -23.003
-14 | -0.823 | 0.03027 | -0.093 | -27.18
-13.5 | -0.814 | 0.02012 | -0.098 | -40.445
-13 | -0.789 | 0.01657 | -0.1 | -47.636
-12.5 | -0.761 | 0.01323 | -0.103 | -57.509
-12 | -0.726 | 0.01179 | -0.105 | -61.61
-11.5 | -0.685 | 0.01059 | -0.106 | -64.651
-11 | -0.642 | 0.00946 | -0.108 | -67.883
-10.5 | -0.594 | 0.00891 | -0.109 | -66.701
-10 | -0.544 | 0.0084 | -0.111 | -64.675
-9.5 | -0.491 | 0.00855 | -0.112 | -57.384
-9 | -0.435 | 0.00741 | -0.113 | -58.739
-8.5 | -0.377 | 0.00718 | -0.114 | -52.531
-8 | -0.318 | 0.00702 | -0.115 | -45.329
-7.5 | -0.258 | 0.00685 | -0.116 | -37.646
-7 | -0.196 | 0.00672 | -0.117 | -29.224
-6.5 | -0.134 | 0.00655 | -0.118 | -20.497
-6 | -0.071 | 0.00647 | -0.118 | -11.023
-5.5 | -0.008 | 0.00634 | -0.119 | -1.236
-5 | 0.056 | 0.00624 | -0.12 | 9.007
-4.5 | 0.121 | 0.00618 | -0.121 | 19.498
-4 | 0.185 | 0.00578 | -0.122 | 32.035
-3.5 | 0.25 | 0.00621 | -0.123 | 40.29
-3 | 0.315 | 0.00626 | -0.124 | 50.369
-2.5 | 0.38 | 0.00636 | -0.125 | 59.733
-2 | 0.445 | 0.00646 | -0.125 | 68.83
-1.5 | 0.509 | 0.00591 | -0.126 | 86.129
-1 | 0.573 | 0.00605 | -0.127 | 94.716
-0.5 | 0.638 | 0.00591 | -0.128 | 107.913
0 | 0.707 | 0.00724 | -0.129 | 97.529
0.5 | 0.771 | 0.00602 | -0.13 | 128.003
1 | 0.835 | 0.00638 | -0.13 | 130.882
1.5 | 0.899 | 0.00764 | -0.131 | 117.711
2 | 0.963 | 0.00633 | -0.132 | 152.172
2.5 | 1.027 | 0.00663 | -0.133 | 154.862
3 | 1.09 | 0.00655 | -0.134 | 166.43
3.5 | 1.153 | 0.00693 | -0.134 | 166.439
4 | 1.216 | 0.00694 | -0.135 | 175.197
4.5 | 1.279 | 0.00884 | -0.136 | 144.642
5 | 1.34 | 0.00906 | -0.137 | 147.888
5.5 | 1.402 | 0.00788 | -0.138 | 177.96
6 | 1.463 | 0.00806 | -0.138 | 181.434
6.5 | 1.524 | 0.01106 | -0.139 | 137.736
7 | 1.584 | 0.0093 | -0.14 | 170.188
7.5 | 1.643 | 0.00963 | -0.14 | 170.651
8 | 1.701 | 0.00998 | -0.141 | 170.492
8.5 | 1.758 | 0.01073 | -0.142 | 163.863
9 | 1.814 | 0.01106 | -0.143 | 164.049
9.5 | 1.869 | 0.01362 | -0.143 | 137.15
10 | 1.922 | 0.0121 | -0.144 | 158.897
10.5 | 1.975 | 0.01239 | -0.145 | 159.338
11 | 2.026 | 0.01289 | -0.145 | 157.216
11.5 | 2.076 | 0.01334 | -0.146 | 155.574
12 | 2.124 | 0.01648 | -0.147 | 128.908
12.5 | 2.171 | 0.01694 | -0.147 | 128.18
13 | 2.216 | 0.0176 | -0.148 | 125.902
13.5 | 2.212 | 0.02191 | -0.145 | 100.971
14 | 2.241 | 0.02345 | -0.145 | 95.541
14.5 | 2.269 | 0.02538 | -0.145 | 89.402
15 | 2.296 | 0.02711 | -0.145 | 84.704
15.5 | 2.317 | 0.02913 | -0.144 | 79.542
16 | 2.327 | 0.03225 | -0.144 | 72.145
16.5 | 2.339 | 0.03463 | -0.144 | 67.529
17 | 2.343 | 0.03828 | -0.143 | 61.193
17.5 | 2.346 | 0.04134 | -0.143 | 56.752
18 | 2.335 | 0.04465 | -0.142 | 52.293
18.5 | 2.314 | 0.04788 | -0.142 | 48.326
19 | 2.284 | 0.05289 | -0.142 | 43.19
19.5 | 2.246 | 0.05864 | -0.141 | 38.3
20 | 2.194 | 0.06753 | -0.139 | 32.49

## 150. Re 20M Mach 0.25 (2)
BIGFOIL.COM POLAR EXPORT
goe679
GOE 679 |  |  |  | Cl Max: | 1.1897 | at alpha= | 8.5 | deg
XFOIL ncrit=9 |  |  |  | L/D Max: | 134.734 | at alpha= | 8.5 | deg
Re: | 20000000 |  |  | Cd Min: | 0.02827 | at alpha= | -20 | deg
Mach: | 0.25 |  |  | Cl=0 at alpha= | -4.2545 | deg
|  |  |  | @ Cl=0.1, Cd= | 0.0061389
|  |  |  | @ Cl=0.4, Cd= | 0.0059148
|  |  |  | @ Cl=0.6, Cd= | 0.0063152
alpha (deg) | Cl | Cd | Cm | Cl/Cd
-20 | -1.4018 | 0.02827 | -0.1811 | -49.5861
-19.5 | -1.4037 | 0.02269 | -0.1837 | -61.8643
-19 | -1.3874 | 0.01927 | -0.1838 | -71.9979
-18.5 | -1.3675 | 0.01705 | -0.1812 | -80.2053
-18 | -1.3449 | 0.01539 | -0.1774 | -87.3879
-17.5 | -1.313 | 0.01414 | -0.1737 | -92.8571
-17 | -1.2754 | 0.01316 | -0.17 | -96.9149
-16.5 | -1.2367 | 0.01236 | -0.166 | -100.0566
-16 | -1.1955 | 0.01167 | -0.162 | -102.4422
-15.5 | -1.1523 | 0.01107 | -0.1581 | -104.0921
-15 | -1.1099 | 0.01058 | -0.1538 | -104.9055
-14.5 | -1.0607 | 0.01037 | -0.1507 | -102.2854
-14 | -0.9739 | 0.01 | -0.1548 | -97.39
-13.5 | -0.9193 | 0.00964 | -0.1528 | -95.3631
-13 | -0.8691 | 0.0093 | -0.1498 | -93.4516
-12.5 | -0.8197 | 0.00898 | -0.1468 | -91.2806
-12 | -0.7695 | 0.00869 | -0.1438 | -88.5501
-11.5 | -0.7207 | 0.00839 | -0.1407 | -85.8999
-11 | -0.671 | 0.0081 | -0.1377 | -82.8395
-10.5 | -0.6198 | 0.00783 | -0.1351 | -79.1571
-10 | -0.5698 | 0.0076 | -0.1322 | -74.9737
-9.5 | -0.5195 | 0.00741 | -0.1295 | -70.108
-9 | -0.4689 | 0.00725 | -0.1268 | -64.6759
-8.5 | -0.4196 | 0.00716 | -0.1239 | -58.6034
-8 | -0.3698 | 0.00709 | -0.1211 | -52.158
-7.5 | -0.3193 | 0.00699 | -0.1186 | -45.6795
-7 | -0.269 | 0.0069 | -0.116 | -38.9855
-6.5 | -0.2179 | 0.00679 | -0.1136 | -32.0913
-6 | -0.1714 | 0.0067 | -0.1103 | -25.5821
-5.5 | -0.1244 | 0.0066 | -0.1071 | -18.8485
-5 | -0.0751 | 0.00651 | -0.1044 | -11.5361
-4.5 | -0.0248 | 0.00643 | -0.102 | -3.8569
-4 | 0.0257 | 0.00635 | -0.0997 | 4.0472
-3.5 | 0.0773 | 0.00622 | -0.0976 | 12.4277
-2.5 | 0.1752 | 0.00587 | -0.0925 | 29.8467
-2 | 0.2251 | 0.00586 | -0.0901 | 38.413
-1.5 | 0.2749 | 0.00584 | -0.0877 | 47.0719
-1 | 0.324 | 0.00587 | -0.0852 | 55.1959
-0.5 | 0.3754 | 0.00588 | -0.0833 | 63.8435
0 | 0.4249 | 0.00595 | -0.081 | 71.4118
0.5 | 0.4736 | 0.00605 | -0.0785 | 78.281
1 | 0.5241 | 0.0061 | -0.0764 | 85.918
1.5 | 0.5715 | 0.00622 | -0.0737 | 91.881
2 | 0.6164 | 0.00637 | -0.0706 | 96.7661
2.5 | 0.6627 | 0.00651 | -0.0677 | 101.7972
3 | 0.7075 | 0.00668 | -0.0647 | 105.9132
3.5 | 0.7525 | 0.00688 | -0.0616 | 109.375
4 | 0.7962 | 0.00702 | -0.0583 | 113.4188
4.5 | 0.841 | 0.00719 | -0.0553 | 116.968
5 | 0.8879 | 0.00735 | -0.0528 | 120.8027
5.5 | 0.9344 | 0.0075 | -0.0501 | 124.5867
6 | 0.9736 | 0.00775 | -0.0461 | 125.6258
6.5 | 1.0193 | 0.00791 | -0.0435 | 128.8622
7 | 1.0592 | 0.00818 | -0.0397 | 129.4866
7.5 | 1.1015 | 0.00837 | -0.0365 | 131.601
8 | 1.1442 | 0.00853 | -0.0334 | 134.1383
8.5 | 1.1897 | 0.00883 | -0.0311 | 134.7339

## 151. Re 20M Mach 0.50 (1)
BIGFOIL.COM POLAR EXPORT
goe679
GOE 679 |  |  |  | Cl Max: | 2.001 | at alpha= | 11 | deg
JavaFoil+Calcfoil stall+Eppler ext transition |  |  |  | L/D Max: | 174.151 | at alpha= | 4 | deg
Re: | 20000000 |  |  | Cd Min: | 0.00539 | at alpha= | -4 | deg
Mach: | 0.5 |  |  | Cl=0 at alpha= | -5.4366 | deg
|  |  |  | @ Cl=0.1, Cd= | 0.0065931
|  |  |  | @ Cl=0.4, Cd= | 0.0062992
|  |  |  | @ Cl=0.6, Cd= | 0.0065689
alpha (deg) | Cl | Cd | Cm | Cl/Cd
-20 | -0.85 | 0.18934 | -0.068 | -4.489
-19.5 | -0.821 | 0.17834 | -0.068 | -4.606
-19 | -0.793 | 0.16528 | -0.069 | -4.8
-18.5 | -0.764 | 0.16078 | -0.069 | -4.751
-18 | -0.735 | 0.15386 | -0.069 | -4.776
-17.5 | -0.705 | 0.14857 | -0.069 | -4.748
-17 | -0.675 | 0.1504 | -0.067 | -4.485
-16.5 | -0.65 | 0.12682 | -0.072 | -5.128
-16 | -0.622 | 0.11881 | -0.073 | -5.237
-15.5 | -0.593 | 0.11221 | -0.073 | -5.281
-15 | -0.563 | 0.11009 | -0.073 | -5.112
-14.5 | -0.541 | 0.08552 | -0.08 | -6.323
-14 | -0.507 | 0.08896 | -0.077 | -5.7
-13.5 | -0.476 | 0.08696 | -0.075 | -5.474
-13 | -0.448 | 0.08286 | -0.078 | -5.409
-12.5 | -0.425 | 0.06842 | -0.085 | -6.213
-12 | -0.395 | 0.06545 | -0.086 | -6.036
-11.5 | -0.367 | 0.05841 | -0.088 | -6.284
-11 | -0.343 | 0.04762 | -0.095 | -7.195
-10.5 | -0.315 | 0.04155 | -0.098 | -7.583
-10 | -0.41 | 0.03175 | -0.105 | -12.908
-9.5 | -0.44 | 0.01684 | -0.116 | -26.124
-9 | -0.423 | 0.01283 | -0.121 | -32.939
-8.5 | -0.385 | 0.01061 | -0.125 | -36.272
-8 | -0.334 | 0.00963 | -0.127 | -34.732
-7.5 | -0.276 | 0.00907 | -0.128 | -30.433
-7 | -0.213 | 0.00855 | -0.13 | -24.926
-6.5 | -0.147 | 0.00708 | -0.131 | -20.773
-6 | -0.079 | 0.00691 | -0.132 | -11.375
-5.5 | -0.009 | 0.00678 | -0.133 | -1.278
-5 | 0.062 | 0.00663 | -0.134 | 9.402
-4.5 | 0.134 | 0.00656 | -0.135 | 20.411
-4 | 0.206 | 0.00539 | -0.136 | 38.231
-3.5 | 0.279 | 0.00646 | -0.137 | 43.156
-3 | 0.351 | 0.00544 | -0.138 | 64.564
-2.5 | 0.424 | 0.00672 | -0.139 | 63.079
-2 | 0.496 | 0.00686 | -0.14 | 72.3
-1.5 | 0.568 | 0.00569 | -0.141 | 99.864
-1 | 0.639 | 0.00764 | -0.142 | 83.644
-0.5 | 0.711 | 0.00598 | -0.143 | 118.895
0 | 0.788 | 0.00646 | -0.144 | 122.008
0.5 | 0.86 | 0.00661 | -0.145 | 130.077
1 | 0.931 | 0.00842 | -0.146 | 110.499
1.5 | 1.002 | 0.0086 | -0.147 | 116.522
2 | 1.072 | 0.00667 | -0.148 | 160.855
2.5 | 1.142 | 0.00681 | -0.148 | 167.68
3 | 1.212 | 0.00705 | -0.149 | 171.978
3.5 | 1.281 | 0.00755 | -0.15 | 169.691
4 | 1.35 | 0.00775 | -0.151 | 174.151
4.5 | 1.418 | 0.01056 | -0.152 | 134.207
5 | 1.484 | 0.00852 | -0.153 | 174.131
5.5 | 1.549 | 0.01189 | -0.154 | 130.356
6 | 1.614 | 0.01225 | -0.155 | 131.692
6.5 | 1.677 | 0.01087 | -0.155 | 154.312
7 | 1.738 | 0.01153 | -0.156 | 150.703
7.5 | 1.798 | 0.0121 | -0.157 | 148.584
8 | 1.855 | 0.01708 | -0.158 | 108.592
8.5 | 1.906 | 0.01367 | -0.158 | 139.493
9 | 1.953 | 0.01535 | -0.159 | 127.257
9.5 | 1.962 | 0.02046 | -0.157 | 95.902
10 | 1.984 | 0.02182 | -0.157 | 90.922
10.5 | 1.996 | 0.02454 | -0.156 | 81.37
11 | 2.001 | 0.02684 | -0.156 | 74.555
11.5 | 1.994 | 0.0297 | -0.155 | 67.141
12 | 1.968 | 0.03315 | -0.154 | 59.362
12.5 | 1.881 | 0.04776 | -0.15 | 39.376
13 | 1.763 | 0.05839 | -0.147 | 30.187
13.5 | 1.196 | 0.08285 | -0.139 | 14.434
14 | 1.195 | 0.11247 | -0.13 | 10.624
14.5 | 1.223 | 0.1211 | -0.13 | 10.095
15 | 1.247 | 0.13465 | -0.129 | 9.258
15.5 | 1.25 | 0.184 | -0.12 | 6.793
16 | 1.276 | 0.20402 | -0.119 | 6.255

## 152. Re 20M Mach 0.50 (2)
BIGFOIL.COM POLAR EXPORT
goe679
GOE 679 |  |  |  | Cl Max: | 1.8337 | at alpha= | 15 | deg
XFOIL ncrit=9 |  |  |  | L/D Max: | 115.332 | at alpha= | 9 | deg
Re: | 20000000 |  |  | Cd Min: | 0.12511 | at alpha= | 19.5 | deg
Mach: | 0.5 |  |  | Cl=0 at alpha= | -3.7442 | deg
|  |  |  | @ Cl=0.1, Cd= | 0.0065842
|  |  |  | @ Cl=0.4, Cd= | 0.0063343
|  |  |  | @ Cl=0.6, Cd= | 0.006834
alpha (deg) | Cl | Cd | Cm | Cl/Cd
-15.5 | -0.4452 | 0.08492 | -0.1655 | -5.2426
-15 | -0.4622 | 0.07652 | -0.1709 | -6.0403
-14.5 | -0.4988 | 0.06876 | -0.1739 | -7.2542
-14 | -0.5319 | 0.06016 | -0.1798 | -8.8414
-13.5 | -0.5651 | 0.05174 | -0.1855 | -10.9219
-13 | -0.6074 | 0.04275 | -0.1915 | -14.2082
-12.5 | -0.6496 | 0.03341 | -0.1976 | -19.4433
-12 | -0.686 | 0.02161 | -0.2093 | -31.7446
-11.5 | -0.7118 | 0.01651 | -0.2065 | -43.1133
-11 | -0.7242 | 0.01345 | -0.1968 | -53.8439
-10.5 | -0.7261 | 0.01155 | -0.1837 | -62.8658
-10 | -0.7004 | 0.01017 | -0.173 | -68.8692
-9.5 | -0.6602 | 0.00929 | -0.1637 | -71.0657
-8.5 | -0.5582 | 0.00832 | -0.1485 | -67.0913
-8 | -0.5033 | 0.00805 | -0.142 | -62.5217
-7.5 | -0.4464 | 0.00783 | -0.136 | -57.0115
-7 | -0.3869 | 0.00761 | -0.1308 | -50.841
-6.5 | -0.3266 | 0.00742 | -0.1261 | -44.0162
-6 | -0.2664 | 0.00725 | -0.1216 | -36.7448
-5.5 | -0.2065 | 0.00709 | -0.1174 | -29.1255
-5 | -0.1479 | 0.00692 | -0.1131 | -21.3728
-4.5 | -0.0897 | 0.0068 | -0.109 | -13.1912
-4 | -0.0311 | 0.00674 | -0.1052 | -4.6142
-3.5 | 0.0297 | 0.00665 | -0.102 | 4.4662
-3 | 0.0892 | 0.00661 | -0.0987 | 13.4947
-2.5 | 0.1477 | 0.00647 | -0.0954 | 22.8284
-2 | 0.2007 | 0.00634 | -0.0911 | 31.6562
-1.5 | 0.2533 | 0.00627 | -0.0869 | 40.3987
-1 | 0.3109 | 0.00627 | -0.0837 | 49.5853
-0.5 | 0.3688 | 0.00629 | -0.0806 | 58.6328
0 | 0.4252 | 0.00637 | -0.0774 | 66.7504
0.5 | 0.4767 | 0.00649 | -0.0732 | 73.4515
1 | 0.53 | 0.00661 | -0.0694 | 80.1815
1.5 | 0.5847 | 0.00677 | -0.066 | 86.3663
2 | 0.6349 | 0.00698 | -0.0617 | 90.9599
2.5 | 0.6826 | 0.00721 | -0.057 | 94.6741
3 | 0.7327 | 0.00746 | -0.0528 | 98.2172
3.5 | 0.7816 | 0.00773 | -0.0484 | 101.1125
4 | 0.8285 | 0.00804 | -0.0436 | 103.0473
4.5 | 0.8795 | 0.00832 | -0.0396 | 105.7091
5 | 0.9259 | 0.00869 | -0.0348 | 106.5478
5.5 | 0.9782 | 0.00902 | -0.0311 | 108.4479
6 | 1.028 | 0.0094 | -0.0269 | 109.3617
6.5 | 1.0771 | 0.00989 | -0.0228 | 108.908
7 | 1.1288 | 0.01035 | -0.0191 | 109.0628
7.5 | 1.1826 | 0.01091 | -0.0159 | 108.396
8.5 | 1.4303 | 0.01252 | -0.0366 | 114.2412
9 | 1.4947 | 0.01296 | -0.0352 | 115.3318
10 | 1.6744 | 0.01564 | -0.0421 | 107.0588
10.5 | 1.6914 | 0.01829 | -0.0353 | 92.4768
11 | 1.675 | 0.02285 | -0.0271 | 73.3042
11.5 | 1.7042 | 0.02558 | -0.0229 | 66.6224
12 | 1.7336 | 0.02843 | -0.019 | 60.9778
12.5 | 1.7576 | 0.03173 | -0.0151 | 55.3924
13 | 1.7829 | 0.03513 | -0.0117 | 50.7515
13.5 | 1.8053 | 0.0388 | -0.0085 | 46.5284
14 | 1.8214 | 0.04308 | -0.0056 | 42.2795
14.5 | 1.8335 | 0.04772 | -0.003 | 38.422
15 | 1.8337 | 0.05338 | -0.0008 | 34.3518
15.5 | 1.8267 | 0.05966 | 0.0008 | 30.6185
16 | 1.8046 | 0.06727 | 0.0017 | 26.8262
16.5 | 1.7911 | 0.07435 | 0.0022 | 24.0901
17 | 1.7632 | 0.08284 | 0.0017 | 21.2844
17.5 | 1.748 | 0.09043 | 0.0011 | 19.3299
18 | 1.7324 | 0.09828 | -0.0001 | 17.6272
18.5 | 1.7158 | 0.10633 | -0.0018 | 16.1366
19 | 1.6926 | 0.11523 | -0.0045 | 14.6889
19.5 | 1.6607 | 0.12511 | -0.0083 | 13.2739