## index
index | Re | Mach | Datasource
1 | 50000 | 0 | JavaFoil+Calcfoil stall+Eppler ext transition
2 | 50000 | 0 | XFOIL ncrit=9
3 | 50000 | 0.1 | JavaFoil+Calcfoil stall+Eppler ext transition
4 | 50000 | 0.1 | XFOIL ncrit=9
5 | 50000 | 0.25 | JavaFoil+Calcfoil stall+Eppler ext transition
6 | 50000 | 0.25 | XFOIL ncrit=9
7 | 50000 | 0.5 | JavaFoil+Calcfoil stall+Eppler ext transition
8 | 50000 | 0.5 | XFOIL ncrit=9
9 | 100000 | 0 | JavaFoil+Calcfoil stall+Eppler ext transition
10 | 100000 | 0 | XFOIL ncrit=9
11 | 100000 | 0.1 | JavaFoil+Calcfoil stall+Eppler ext transition
12 | 100000 | 0.1 | XFOIL ncrit=9
13 | 100000 | 0.25 | JavaFoil+Calcfoil stall+Eppler ext transition
14 | 100000 | 0.25 | XFOIL ncrit=9
15 | 100000 | 0.5 | JavaFoil+Calcfoil stall+Eppler ext transition
16 | 100000 | 0.5 | XFOIL ncrit=9
17 | 250000 | 0 | JavaFoil+Calcfoil stall+Eppler ext transition
18 | 250000 | 0 | XFOIL ncrit=9
19 | 250000 | 0.1 | JavaFoil+Calcfoil stall+Eppler ext transition
20 | 250000 | 0.1 | XFOIL ncrit=9
21 | 250000 | 0.25 | JavaFoil+Calcfoil stall+Eppler ext transition
22 | 250000 | 0.25 | XFOIL ncrit=9
23 | 250000 | 0.5 | JavaFoil+Calcfoil stall+Eppler ext transition
24 | 250000 | 0.5 | XFOIL ncrit=9
25 | 500000 | 0 | JavaFoil+Calcfoil stall+Eppler ext transition
26 | 500000 | 0 | XFOIL ncrit=9
27 | 500000 | 0.1 | JavaFoil+Calcfoil stall+Eppler ext transition
28 | 500000 | 0.1 | XFOIL ncrit=9
29 | 500000 | 0.25 | JavaFoil+Calcfoil stall+Eppler ext transition
30 | 500000 | 0.25 | XFOIL ncrit=9
31 | 500000 | 0.5 | JavaFoil+Calcfoil stall+Eppler ext transition
32 | 500000 | 0.5 | XFOIL ncrit=9
33 | 750000 | 0 | JavaFoil+Calcfoil stall+Eppler ext transition
34 | 750000 | 0 | XFOIL ncrit=9
35 | 750000 | 0.1 | JavaFoil+Calcfoil stall+Eppler ext transition
36 | 750000 | 0.1 | XFOIL ncrit=9
37 | 750000 | 0.25 | JavaFoil+Calcfoil stall+Eppler ext transition
38 | 750000 | 0.25 | XFOIL ncrit=9
39 | 750000 | 0.5 | JavaFoil+Calcfoil stall+Eppler ext transition
40 | 750000 | 0.5 | XFOIL ncrit=9
41 | 1000000 | 0 | JavaFoil+Calcfoil stall+Eppler ext transition
42 | 1000000 | 0 | XFOIL ncrit=9
43 | 1000000 | 0.1 | JavaFoil+Calcfoil stall+Eppler ext transition
44 | 1000000 | 0.1 | XFOIL ncrit=9
45 | 1000000 | 0.25 | JavaFoil+Calcfoil stall+Eppler ext transition
46 | 1000000 | 0.25 | XFOIL ncrit=9
47 | 1000000 | 0.5 | JavaFoil+Calcfoil stall+Eppler ext transition
48 | 1000000 | 0.5 | XFOIL ncrit=9
49 | 2000000 | 0 | JavaFoil+Calcfoil stall+Eppler ext transition
50 | 2000000 | 0 | XFOIL ncrit=9
51 | 2000000 | 0.1 | JavaFoil+Calcfoil stall+Eppler ext transition
52 | 2000000 | 0.1 | XFOIL ncrit=9
53 | 2000000 | 0.25 | JavaFoil+Calcfoil stall+Eppler ext transition
54 | 2000000 | 0.25 | XFOIL ncrit=9
55 | 2000000 | 0.5 | JavaFoil+Calcfoil stall+Eppler ext transition
56 | 2000000 | 0.5 | XFOIL ncrit=9
57 | 3000000 | 0 | JavaFoil+Calcfoil stall+Eppler ext transition
58 | 3000000 | 0 | XFOIL ncrit=9
59 | 3000000 | 0.1 | JavaFoil+Calcfoil stall+Eppler ext transition
60 | 3000000 | 0.1 | XFOIL ncrit=9
61 | 3000000 | 0.25 | JavaFoil+Calcfoil stall+Eppler ext transition
62 | 3000000 | 0.25 | XFOIL ncrit=9
63 | 3000000 | 0.5 | JavaFoil+Calcfoil stall+Eppler ext transition
64 | 3000000 | 0.5 | XFOIL ncrit=9
65 | 4000000 | 0 | JavaFoil+Calcfoil stall+Eppler ext transition
66 | 4000000 | 0 | XFOIL ncrit=9
67 | 4000000 | 0.1 | JavaFoil+Calcfoil stall+Eppler ext transition
68 | 4000000 | 0.1 | XFOIL ncrit=9
69 | 4000000 | 0.25 | JavaFoil+Calcfoil stall+Eppler ext transition
70 | 4000000 | 0.25 | XFOIL ncrit=9
71 | 4000000 | 0.5 | JavaFoil+Calcfoil stall+Eppler ext transition
72 | 4000000 | 0.5 | XFOIL ncrit=9
73 | 5000000 | 0 | JavaFoil+Calcfoil stall+Eppler ext transition
74 | 5000000 | 0 | XFOIL ncrit=9
75 | 5000000 | 0.1 | JavaFoil+Calcfoil stall+Eppler ext transition
76 | 5000000 | 0.1 | XFOIL ncrit=9
77 | 5000000 | 0.25 | JavaFoil+Calcfoil stall+Eppler ext transition
78 | 5000000 | 0.25 | XFOIL ncrit=9
79 | 5000000 | 0.5 | JavaFoil+Calcfoil stall+Eppler ext transition
80 | 5000000 | 0.5 | XFOIL ncrit=9
81 | 6000000 | 0 | JavaFoil+Calcfoil stall+Eppler ext transition
82 | 6000000 | 0 | XFOIL ncrit=9
83 | 6000000 | 0.1 | JavaFoil+Calcfoil stall+Eppler ext transition
84 | 6000000 | 0.1 | XFOIL ncrit=9
85 | 6000000 | 0.25 | JavaFoil+Calcfoil stall+Eppler ext transition
86 | 6000000 | 0.25 | XFOIL ncrit=9
87 | 6000000 | 0.5 | JavaFoil+Calcfoil stall+Eppler ext transition
88 | 6000000 | 0.5 | XFOIL ncrit=9
89 | 7000000 | 0 | JavaFoil+Calcfoil stall+Eppler ext transition
90 | 7000000 | 0 | XFOIL ncrit=9
91 | 7000000 | 0.1 | JavaFoil+Calcfoil stall+Eppler ext transition
92 | 7000000 | 0.1 | XFOIL ncrit=9
93 | 7000000 | 0.25 | JavaFoil+Calcfoil stall+Eppler ext transition
94 | 7000000 | 0.25 | XFOIL ncrit=9
95 | 7000000 | 0.5 | JavaFoil+Calcfoil stall+Eppler ext transition
96 | 7000000 | 0.5 | XFOIL ncrit=9
97 | 8000000 | 0 | JavaFoil+Calcfoil stall+Eppler ext transition
98 | 8000000 | 0 | XFOIL ncrit=9
99 | 8000000 | 0.1 | JavaFoil+Calcfoil stall+Eppler ext transition
100 | 8000000 | 0.1 | XFOIL ncrit=9
101 | 8000000 | 0.25 | JavaFoil+Calcfoil stall+Eppler ext transition
102 | 8000000 | 0.25 | XFOIL ncrit=9
103 | 8000000 | 0.5 | JavaFoil+Calcfoil stall+Eppler ext transition
104 | 8000000 | 0.5 | XFOIL ncrit=9
105 | 10000000 | 0 | JavaFoil+Calcfoil stall+Eppler ext transition
106 | 10000000 | 0 | XFOIL ncrit=9
107 | 10000000 | 0.1 | JavaFoil+Calcfoil stall+Eppler ext transition
108 | 10000000 | 0.1 | XFOIL ncrit=9
109 | 10000000 | 0.25 | JavaFoil+Calcfoil stall+Eppler ext transition
110 | 10000000 | 0.25 | XFOIL ncrit=9
111 | 10000000 | 0.5 | JavaFoil+Calcfoil stall+Eppler ext transition
112 | 10000000 | 0.5 | XFOIL ncrit=9
113 | 12000000 | 0 | JavaFoil+Calcfoil stall+Eppler ext transition
114 | 12000000 | 0 | XFOIL ncrit=9
115 | 12000000 | 0.1 | JavaFoil+Calcfoil stall+Eppler ext transition
116 | 12000000 | 0.1 | XFOIL ncrit=9
117 | 12000000 | 0.25 | JavaFoil+Calcfoil stall+Eppler ext transition
118 | 12000000 | 0.25 | XFOIL ncrit=9
119 | 12000000 | 0.5 | JavaFoil+Calcfoil stall+Eppler ext transition
120 | 12000000 | 0.5 | XFOIL ncrit=9
121 | 14000000 | 0 | JavaFoil+Calcfoil stall+Eppler ext transition
122 | 14000000 | 0 | XFOIL ncrit=9
123 | 14000000 | 0.1 | JavaFoil+Calcfoil stall+Eppler ext transition
124 | 14000000 | 0.1 | XFOIL ncrit=9
125 | 14000000 | 0.25 | JavaFoil+Calcfoil stall+Eppler ext transition
126 | 14000000 | 0.25 | XFOIL ncrit=9
127 | 14000000 | 0.5 | JavaFoil+Calcfoil stall+Eppler ext transition
128 | 14000000 | 0.5 | XFOIL ncrit=9
129 | 16000000 | 0 | JavaFoil+Calcfoil stall+Eppler ext transition
130 | 16000000 | 0 | XFOIL ncrit=9
131 | 16000000 | 0.1 | JavaFoil+Calcfoil stall+Eppler ext transition
132 | 16000000 | 0.1 | XFOIL ncrit=9
133 | 16000000 | 0.25 | JavaFoil+Calcfoil stall+Eppler ext transition
134 | 16000000 | 0.25 | XFOIL ncrit=9
135 | 16000000 | 0.5 | JavaFoil+Calcfoil stall+Eppler ext transition
136 | 16000000 | 0.5 | XFOIL ncrit=9
137 | 18000000 | 0 | JavaFoil+Calcfoil stall+Eppler ext transition
138 | 18000000 | 0 | XFOIL ncrit=9
139 | 18000000 | 0.1 | JavaFoil+Calcfoil stall+Eppler ext transition
140 | 18000000 | 0.1 | XFOIL ncrit=9
141 | 18000000 | 0.25 | JavaFoil+Calcfoil stall+Eppler ext transition
142 | 18000000 | 0.25 | XFOIL ncrit=9
143 | 18000000 | 0.5 | JavaFoil+Calcfoil stall+Eppler ext transition
144 | 18000000 | 0.5 | XFOIL ncrit=9
145 | 20000000 | 0 | JavaFoil+Calcfoil stall+Eppler ext transition
146 | 20000000 | 0 | XFOIL ncrit=9
147 | 20000000 | 0.1 | JavaFoil+Calcfoil stall+Eppler ext transition
148 | 20000000 | 0.1 | XFOIL ncrit=9
149 | 20000000 | 0.25 | JavaFoil+Calcfoil stall+Eppler ext transition
150 | 20000000 | 0.25 | XFOIL ncrit=9
151 | 20000000 | 0.5 | JavaFoil+Calcfoil stall+Eppler ext transition
152 | 20000000 | 0.5 | XFOIL ncrit=9

## 1. Re 50k Mach 0.00 (1)
BIGFOIL.COM POLAR EXPORT
e180
EPPLER 180 |  |  |  | Cl Max: | 0.866 | at alpha= | 11 | deg
JavaFoil+Calcfoil stall+Eppler ext transition |  |  |  | L/D Max: | 35.992 | at alpha= | 6 | deg
Re: | 50000 |  |  | Cd Min: | 0.01428 | at alpha= | 0.5 | deg
Mach: | 0 |  |  | Cl=0 at alpha= | -1.1293 | deg
|  |  |  | @ Cl=0.1, Cd= | 0.015688
|  |  |  | @ Cl=0.4, Cd= | 0.017292
|  |  |  | @ Cl=0.6, Cd= | 0.29062
alpha (deg) | Cl | Cd | Cm | Cl/Cd
-13.5 | -0.329 | 0.32514 | -0.003 | -1.012
-13 | -0.347 | 0.28482 | -0.003 | -1.217
-12.5 | -0.364 | 0.28013 | -0.003 | -1.3
-12 | -0.382 | 0.23026 | -0.003 | -1.657
-11.5 | -0.398 | 0.2249 | -0.003 | -1.771
-11 | -0.414 | 0.19833 | -0.003 | -2.088
-10.5 | -0.428 | 0.17882 | -0.003 | -2.395
-10 | -0.44 | 0.15699 | -0.003 | -2.805
-9.5 | -0.45 | 0.13368 | -0.003 | -3.365
-9 | -0.456 | 0.12329 | -0.003 | -3.696
-8.5 | -0.458 | 0.10305 | -0.003 | -4.441
-8 | -0.455 | 0.09287 | -0.003 | -4.9
-7.5 | -0.447 | 0.08353 | -0.003 | -5.357
-7 | -0.435 | 0.07459 | -0.003 | -5.827
-6.5 | -0.417 | 0.06588 | -0.003 | -6.324
-6 | -0.393 | 0.06126 | -0.003 | -6.421
-5.5 | -0.365 | 0.05498 | -0.003 | -6.645
-5 | -0.333 | 0.05112 | -0.003 | -6.512
-4.5 | -0.297 | 0.0467 | -0.004 | -6.353
-4 | -0.257 | 0.04361 | -0.004 | -5.902
-3.5 | -0.216 | 0.0411 | -0.005 | -5.248
-3 | -0.172 | 0.03909 | -0.005 | -4.406
-2.5 | -0.128 | 0.03694 | -0.006 | -3.456
-2 | -0.101 | 0.01733 | -0.013 | -5.83
-1.5 | -0.043 | 0.0154 | -0.013 | -2.804
-1 | 0.015 | 0.01546 | -0.014 | 0.96
-0.5 | 0.073 | 0.0156 | -0.014 | 4.679
0 | 0.131 | 0.01579 | -0.014 | 8.311
0.5 | 0.186 | 0.01428 | -0.014 | 13.019
1 | 0.241 | 0.01594 | -0.015 | 15.126
1.5 | 0.296 | 0.01636 | -0.015 | 18.071
2 | 0.35 | 0.01682 | -0.015 | 20.816
2.5 | 0.404 | 0.01733 | -0.015 | 23.301
3 | 0.457 | 0.01797 | -0.016 | 25.426
3.5 | 0.509 | 0.01877 | -0.016 | 27.105
4 | 0.561 | 0.01953 | -0.016 | 28.736
4.5 | 0.612 | 0.02039 | -0.016 | 29.999
5 | 0.66 | 0.02141 | -0.017 | 30.83
5.5 | 0.74 | 0.02084 | -0.018 | 35.508
6 | 0.785 | 0.02181 | -0.018 | 35.992
6.5 | 0.685 | 0.04892 | -0.007 | 13.992
7 | 0.72 | 0.05245 | -0.007 | 13.725
7.5 | 0.752 | 0.05686 | -0.007 | 13.232
8 | 0.781 | 0.06156 | -0.007 | 12.693
8.5 | 0.807 | 0.06689 | -0.007 | 12.058
9 | 0.828 | 0.07357 | -0.007 | 11.249
9.5 | 0.844 | 0.08061 | -0.007 | 10.472
10 | 0.856 | 0.09036 | -0.007 | 9.474
10.5 | 0.863 | 0.10025 | -0.007 | 8.612
11 | 0.866 | 0.10836 | -0.007 | 7.993
11.5 | 0.864 | 0.12029 | -0.008 | 7.185
12 | 0.851 | 0.12893 | -0.008 | 6.601
12.5 | 0.827 | 0.14572 | -0.008 | 5.674
13 | 0.798 | 0.16015 | -0.008 | 4.984
13.5 | 0.766 | 0.17871 | -0.008 | 4.285
14 | 0.731 | 0.19772 | -0.008 | 3.697
14.5 | 0.694 | 0.21706 | -0.008 | 3.199
15 | 0.657 | 0.23696 | -0.008 | 2.773
15.5 | 0.62 | 0.25215 | -0.008 | 2.457
16 | 0.583 | 0.29062 | -0.008 | 2.005

## 2. Re 50k Mach 0.00 (2)
BIGFOIL.COM POLAR EXPORT
e180
EPPLER 180 |  |  |  | Cl Max: | 1.0348 | at alpha= | 9.5 | deg
XFOIL ncrit=9 |  |  |  | L/D Max: | 35.4618 | at alpha= | 7 | deg
Re: | 50000 |  |  | Cd Min: | 0.18694 | at alpha= | 14.5 | deg
Mach: | 0 |  |  | Cl=0 at alpha= | -0.38718 | deg
|  |  |  | @ Cl=0.1, Cd= | 0.022462
|  |  |  | @ Cl=0.4, Cd= | 0.030541
|  |  |  | @ Cl=0.6, Cd= | 0.036824
alpha (deg) | Cl | Cd | Cm | Cl/Cd
-5 | -0.4 | 0.04436 | -0.0346 | -9.0171
-4.5 | -0.3813 | 0.03788 | -0.0313 | -10.066
-4 | -0.3551 | 0.03275 | -0.0276 | -10.8427
-3.5 | -0.3222 | 0.02911 | -0.0246 | -11.0684
-3 | -0.2825 | 0.02565 | -0.0222 | -11.0136
-2.5 | -0.237 | 0.02243 | -0.0204 | -10.5662
-2 | -0.1485 | 0.01772 | -0.0234 | -8.3804
-1.5 | -0.1199 | 0.01827 | -0.021 | -6.5627
-1 | -0.0882 | 0.01895 | -0.0192 | -4.6544
-0.5 | -0.0176 | 0.0202 | -0.0248 | -0.87129
0 | 0.0604 | 0.02165 | -0.0316 | 2.7898
0.5 | 0.1326 | 0.02313 | -0.0372 | 5.7328
1 | 0.2043 | 0.02472 | -0.0424 | 8.2646
1.5 | 0.2604 | 0.02628 | -0.0447 | 9.9087
2 | 0.327 | 0.02801 | -0.0487 | 11.6744
2.5 | 0.3751 | 0.02979 | -0.0494 | 12.5915
3 | 0.4374 | 0.03167 | -0.0522 | 13.8112
3.5 | 0.5027 | 0.03349 | -0.0549 | 15.0105
4 | 0.554 | 0.03536 | -0.055 | 15.6674
4.5 | 0.6068 | 0.03704 | -0.0545 | 16.3823
5 | 0.6677 | 0.03806 | -0.0532 | 17.5434
5.5 | 0.736 | 0.03747 | -0.0496 | 19.6424
6 | 0.8001 | 0.03495 | -0.0423 | 22.8927
6.5 | 0.8652 | 0.02916 | -0.031 | 29.6708
7 | 0.8947 | 0.02523 | -0.0179 | 35.4618
7.5 | 0.8986 | 0.03162 | -0.0113 | 28.4187
8 | 0.9514 | 0.03745 | -0.0088 | 25.4045
8.5 | 0.9999 | 0.04396 | -0.007 | 22.7457
9 | 1.0255 | 0.05107 | -0.0042 | 20.0803
9.5 | 1.0348 | 0.05991 | -0.0017 | 17.2726
10 | 1.0256 | 0.06935 | 0.0001 | 14.7888
10.5 | 1.0095 | 0.079 | 0.0009 | 12.7785
11 | 0.9084 | 0.09189 | -0.0071 | 9.8857
11.5 | 0.8739 | 0.10795 | -0.016 | 8.0954
12 | 0.8327 | 0.13112 | -0.0312 | 6.3507
12.5 | 0.7748 | 0.15548 | -0.0534 | 4.9833
13 | 0.7824 | 0.16349 | -0.0555 | 4.7856
13.5 | 0.7946 | 0.17137 | -0.0571 | 4.6368
14 | 0.8018 | 0.17903 | -0.06 | 4.4786
14.5 | 0.8131 | 0.18694 | -0.0626 | 4.3495

## 3. Re 50k Mach 0.10 (1)
BIGFOIL.COM POLAR EXPORT
e180
EPPLER 180 |  |  |  | Cl Max: | 0.857 | at alpha= | 10.5 | deg
JavaFoil+Calcfoil stall+Eppler ext transition |  |  |  | L/D Max: | 35.909 | at alpha= | 6 | deg
Re: | 50000 |  |  | Cd Min: | 0.01433 | at alpha= | 0.5 | deg
Mach: | 0.1 |  |  | Cl=0 at alpha= | -1.1293 | deg
|  |  |  | @ Cl=0.1, Cd= | 0.015716
|  |  |  | @ Cl=0.4, Cd= | 0.017359
|  |  |  | @ Cl=0.6, Cd= | 0.279
alpha (deg) | Cl | Cd | Cm | Cl/Cd
-13.5 | -0.29 | 0.36141 | -0.003 | -0.801
-13 | -0.309 | 0.32327 | -0.003 | -0.956
-12.5 | -0.329 | 0.2932 | -0.003 | -1.122
-12 | -0.349 | 0.25762 | -0.003 | -1.355
-11.5 | -0.369 | 0.24422 | -0.003 | -1.51
-11 | -0.388 | 0.22022 | -0.003 | -1.76
-10.5 | -0.405 | 0.1928 | -0.003 | -2.101
-10 | -0.42 | 0.16692 | -0.003 | -2.519
-9.5 | -0.433 | 0.13612 | -0.003 | -3.182
-9 | -0.442 | 0.13032 | -0.003 | -3.393
-8.5 | -0.447 | 0.109 | -0.003 | -4.103
-8 | -0.447 | 0.09453 | -0.003 | -4.732
-7.5 | -0.442 | 0.08472 | -0.003 | -5.219
-7 | -0.431 | 0.0761 | -0.003 | -5.668
-6.5 | -0.415 | 0.06827 | -0.003 | -6.076
-6 | -0.393 | 0.06279 | -0.003 | -6.254
-5.5 | -0.365 | 0.05504 | -0.003 | -6.64
-5 | -0.334 | 0.05146 | -0.003 | -6.482
-4.5 | -0.298 | 0.04715 | -0.004 | -6.311
-4 | -0.258 | 0.04382 | -0.004 | -5.896
-3.5 | -0.217 | 0.04107 | -0.004 | -5.274
-3 | -0.173 | 0.03918 | -0.005 | -4.416
-2.5 | -0.128 | 0.03702 | -0.006 | -3.464
-2 | -0.102 | 0.01737 | -0.013 | -5.843
-1.5 | -0.043 | 0.01539 | -0.013 | -2.819
-1 | 0.015 | 0.0155 | -0.014 | 0.963
-0.5 | 0.073 | 0.01562 | -0.014 | 4.696
0 | 0.132 | 0.01583 | -0.014 | 8.333
0.5 | 0.187 | 0.01433 | -0.014 | 13.019
1 | 0.242 | 0.01599 | -0.015 | 15.141
1.5 | 0.297 | 0.01643 | -0.015 | 18.064
2 | 0.352 | 0.01687 | -0.015 | 20.847
2.5 | 0.406 | 0.01742 | -0.015 | 23.282
3 | 0.459 | 0.01806 | -0.016 | 25.398
3.5 | 0.511 | 0.01887 | -0.016 | 27.067
4 | 0.564 | 0.01962 | -0.016 | 28.731
4.5 | 0.614 | 0.02052 | -0.017 | 29.936
5 | 0.663 | 0.02156 | -0.017 | 30.743
5.5 | 0.743 | 0.02095 | -0.018 | 35.444
6 | 0.788 | 0.02194 | -0.018 | 35.909
6.5 | 0.687 | 0.04893 | -0.007 | 14.047
7 | 0.723 | 0.05265 | -0.007 | 13.723
7.5 | 0.755 | 0.05711 | -0.007 | 13.212
8 | 0.783 | 0.06171 | -0.007 | 12.687
8.5 | 0.807 | 0.06771 | -0.007 | 11.923
9 | 0.827 | 0.07376 | -0.007 | 11.213
9.5 | 0.842 | 0.08221 | -0.007 | 10.245
10 | 0.852 | 0.09092 | -0.007 | 9.372
10.5 | 0.857 | 0.10121 | -0.007 | 8.471
11 | 0.857 | 0.11241 | -0.007 | 7.627
11.5 | 0.853 | 0.12183 | -0.008 | 6.998
12 | 0.836 | 0.13276 | -0.008 | 6.294
12.5 | 0.807 | 0.14961 | -0.008 | 5.393
13 | 0.773 | 0.16621 | -0.008 | 4.653
13.5 | 0.736 | 0.18155 | -0.008 | 4.055
14 | 0.696 | 0.1977 | -0.008 | 3.522
14.5 | 0.655 | 0.22089 | -0.008 | 2.966
15 | 0.614 | 0.25903 | -0.008 | 2.369
15.5 | 0.572 | 0.279 | -0.008 | 2.051

## 4. Re 50k Mach 0.10 (2)
BIGFOIL.COM POLAR EXPORT
e180
EPPLER 180 |  |  |  | Cl Max: | 1.0316 | at alpha= | 9.5 | deg
XFOIL ncrit=9 |  |  |  | L/D Max: | 34.7089 | at alpha= | 7 | deg
Re: | 50000 |  |  | Cd Min: | 0.26255 | at alpha= | -20 | deg
Mach: | 0.1 |  |  | Cl=0 at alpha= | -0.40564 | deg
|  |  |  | @ Cl=0.1, Cd= | 0.022526
|  |  |  | @ Cl=0.4, Cd= | 0.030703
|  |  |  | @ Cl=0.6, Cd= | 0.036791
alpha (deg) | Cl | Cd | Cm | Cl/Cd
-20 | -0.8168 | 0.26255 | 0.0857 | -3.111
-19.5 | -0.8018 | 0.25938 | 0.0802 | -3.0912
-19 | -0.7934 | 0.26109 | 0.0735 | -3.0388
-18.5 | -0.7649 | 0.24414 | 0.0722 | -3.133
-18 | -0.7454 | 0.23684 | 0.0688 | -3.1473
-17.5 | -0.7287 | 0.23121 | 0.0642 | -3.1517
-17 | -0.7206 | 0.23057 | 0.058 | -3.1253
-16.5 | -0.6961 | 0.21838 | 0.0557 | -3.1876
-16 | -0.676 | 0.21065 | 0.0527 | -3.2091
-15.5 | -0.6642 | 0.20642 | 0.0477 | -3.2177
-15 | -0.653 | 0.20074 | 0.0431 | -3.253
-14.5 | -0.6274 | 0.19041 | 0.0415 | -3.295
-14 | -0.6234 | 0.18761 | 0.0361 | -3.3229
-13.5 | -0.5979 | 0.17676 | 0.0346 | -3.3826
-13 | -0.5963 | 0.17349 | 0.0294 | -3.4371
-12.5 | -0.5705 | 0.16286 | 0.0282 | -3.503
-12 | -0.5769 | 0.16029 | 0.0224 | -3.5991
-11.5 | -0.5468 | 0.14898 | 0.0221 | -3.6703
-11 | -0.5382 | 0.14196 | 0.0188 | -3.7912
-10.5 | -0.5411 | 0.1376 | 0.0143 | -3.9324
-10 | -0.522 | 0.12875 | 0.013 | -4.0544
-9.5 | -0.5086 | 0.1211 | 0.011 | -4.1998
-9 | -0.5002 | 0.1142 | 0.0087 | -4.38
-8.5 | -0.5032 | 0.10849 | 0.0052 | -4.6382
-8 | -0.4767 | 0.09971 | 0.0059 | -4.7809
-7.5 | -0.4671 | 0.09305 | 0.005 | -5.0199
-7 | -0.4646 | 0.0872 | 0.0044 | -5.328
-6.5 | -0.4521 | 0.08032 | 0.0052 | -5.6287
-6 | -0.437 | 0.07378 | 0.0066 | -5.923
-5 | -0.4013 | 0.04499 | -0.0346 | -8.9198
-4.5 | -0.3839 | 0.03848 | -0.0314 | -9.9766
-4 | -0.3583 | 0.03323 | -0.0277 | -10.7824
-3.5 | -0.3257 | 0.02948 | -0.0248 | -11.0482
-3 | -0.2859 | 0.02593 | -0.0224 | -11.0258
-2.5 | -0.2402 | 0.02278 | -0.0205 | -10.5443
-2 | -0.1505 | 0.01778 | -0.0235 | -8.4646
-1.5 | -0.1217 | 0.01833 | -0.0211 | -6.6394
-1 | -0.0897 | 0.01902 | -0.0193 | -4.7161
-0.5 | -0.0144 | 0.02033 | -0.0257 | -0.70831
0 | 0.0619 | 0.02175 | -0.0321 | 2.846
0.5 | 0.136 | 0.02326 | -0.0379 | 5.8469
1 | 0.203 | 0.02481 | -0.0423 | 8.1822
1.5 | 0.2625 | 0.0264 | -0.0452 | 9.9432
2 | 0.3293 | 0.02816 | -0.0491 | 11.6939
2.5 | 0.3771 | 0.02994 | -0.0497 | 12.5952
3 | 0.4341 | 0.03184 | -0.0516 | 13.6338
3.5 | 0.4947 | 0.03374 | -0.0536 | 14.6621
4 | 0.5483 | 0.03564 | -0.0541 | 15.3844
4.5 | 0.6139 | 0.0371 | -0.0549 | 16.5472
5 | 0.6723 | 0.03813 | -0.0532 | 17.6318
5.5 | 0.7468 | 0.037 | -0.0492 | 20.1838
6 | 0.8095 | 0.03425 | -0.0413 | 23.635
6.5 | 0.868 | 0.02902 | -0.0301 | 29.9104
7 | 0.8941 | 0.02576 | -0.0169 | 34.7089
7.5 | 0.9019 | 0.03222 | -0.0108 | 27.9919
8 | 0.9561 | 0.03806 | -0.0084 | 25.1209
8.5 | 1.0032 | 0.04474 | -0.0065 | 22.4229
9 | 1.0257 | 0.052 | -0.0036 | 19.725
9.5 | 1.0316 | 0.06086 | -0.0012 | 16.9504
10 | 1.0188 | 0.07019 | 0.0005 | 14.5149
10.5 | 1.0069 | 0.08007 | 0.0011 | 12.5752
11 | 0.8976 | 0.09378 | -0.0088 | 9.5713
11.5 | 0.851 | 0.11356 | -0.022 | 7.4938
12 | 0.7819 | 0.1481 | -0.0501 | 5.2795
12.5 | 0.7751 | 0.15601 | -0.0537 | 4.9683
13 | 0.7831 | 0.16411 | -0.0558 | 4.7718
13.5 | 0.7941 | 0.17184 | -0.0576 | 4.6212
14 | 0.8026 | 0.17961 | -0.0604 | 4.4686
14.5 | 0.8152 | 0.1877 | -0.063 | 4.3431

## 5. Re 50k Mach 0.25 (1)
BIGFOIL.COM POLAR EXPORT
e180
EPPLER 180 |  |  |  | Cl Max: | 0.82 | at alpha= | 9.5 | deg
JavaFoil+Calcfoil stall+Eppler ext transition |  |  |  | L/D Max: | 35.022 | at alpha= | 5.5 | deg
Re: | 50000 |  |  | Cd Min: | 0.01433 | at alpha= | 0 | deg
Mach: | 0.25 |  |  | Cl=0 at alpha= | -1.125 | deg
|  |  |  | @ Cl=0.1, Cd= | 0.015183
|  |  |  | @ Cl=0.4, Cd= | 0.44169
|  |  |  | @ Cl=0.6, Cd= | 0.44169
alpha (deg) | Cl | Cd | Cm | Cl/Cd
-12 | -0.061 | 0.16936 | -0.003 | -0.36
-11.5 | -0.058 | 0.16062 | -0.003 | -0.362
-11 | -0.103 | 0.14553 | -0.003 | -0.709
-10.5 | -0.18 | 0.50364 | -0.003 | -0.357
-10 | -0.234 | 0.33578 | -0.003 | -0.698
-9.5 | -0.281 | 0.22791 | -0.003 | -1.234
-9 | -0.321 | 0.1803 | -0.003 | -1.783
-8.5 | -0.354 | 0.14994 | -0.003 | -2.364
-8 | -0.379 | 0.12547 | -0.003 | -3.022
-7.5 | -0.395 | 0.10484 | -0.003 | -3.766
-7 | -0.401 | 0.08878 | -0.003 | -4.515
-6.5 | -0.397 | 0.07726 | -0.003 | -5.144
-6 | -0.385 | 0.06814 | -0.003 | -5.646
-5.5 | -0.364 | 0.05862 | -0.003 | -6.208
-5 | -0.336 | 0.05348 | -0.003 | -6.282
-4.5 | -0.302 | 0.04864 | -0.004 | -6.211
-4 | -0.264 | 0.04482 | -0.004 | -5.881
-3.5 | -0.222 | 0.04164 | -0.004 | -5.324
-3 | -0.177 | 0.03949 | -0.005 | -4.494
-2.5 | -0.132 | 0.03747 | -0.006 | -3.51
-2 | -0.104 | 0.01752 | -0.013 | -5.95
-1.5 | -0.045 | 0.0156 | -0.014 | -2.858
-1 | 0.015 | 0.01569 | -0.014 | 0.977
-0.5 | 0.075 | 0.01583 | -0.014 | 4.761
0 | 0.133 | 0.01433 | -0.014 | 9.289
0.5 | 0.191 | 0.01592 | -0.015 | 11.976
1 | 0.247 | 0.01632 | -0.015 | 15.146
1.5 | 0.303 | 0.01677 | -0.015 | 18.091
2 | 0.359 | 0.01727 | -0.015 | 20.82
2.5 | 0.415 | 0.01786 | -0.016 | 23.214
3 | 0.469 | 0.01858 | -0.016 | 25.241
3.5 | 0.523 | 0.0194 | -0.016 | 26.951
4 | 0.577 | 0.02019 | -0.017 | 28.564
4.5 | 0.628 | 0.02117 | -0.017 | 29.674
5 | 0.678 | 0.02231 | -0.017 | 30.379
5.5 | 0.758 | 0.02164 | -0.019 | 35.022
6 | 0.665 | 0.04649 | -0.007 | 14.297
6.5 | 0.702 | 0.04961 | -0.007 | 14.151
7 | 0.735 | 0.05359 | -0.007 | 13.724
7.5 | 0.765 | 0.05848 | -0.007 | 13.076
8 | 0.788 | 0.06408 | -0.007 | 12.304
8.5 | 0.806 | 0.07029 | -0.007 | 11.468
9 | 0.817 | 0.07827 | -0.007 | 10.438
9.5 | 0.82 | 0.08913 | -0.007 | 9.203
10 | 0.815 | 0.10078 | -0.007 | 8.089
10.5 | 0.802 | 0.1152 | -0.007 | 6.96
11 | 0.78 | 0.13207 | -0.008 | 5.905
11.5 | 0.75 | 0.15048 | -0.008 | 4.981
12 | 0.699 | 0.1757 | -0.008 | 3.976
12.5 | 0.628 | 0.20505 | -0.008 | 3.065
13 | 0.55 | 0.24884 | -0.008 | 2.208
13.5 | 0.464 | 0.2933 | -0.008 | 1.581
14 | 0.372 | 0.37754 | -0.008 | 0.985
14.5 | 0.271 | 0.44169 | -0.008 | 0.613

## 6. Re 50k Mach 0.25 (2)
BIGFOIL.COM POLAR EXPORT
e180
EPPLER 180 |  |  |  | Cl Max: | 1.0209 | at alpha= | 9 | deg
XFOIL ncrit=9 |  |  |  | L/D Max: | 33.2997 | at alpha= | 6.5 | deg
Re: | 50000 |  |  | Cd Min: | 0.2698 | at alpha= | -19.5 | deg
Mach: | 0.25 |  |  | Cl=0 at alpha= | -0.46909 | deg
|  |  |  | @ Cl=0.1, Cd= | 0.022882
|  |  |  | @ Cl=0.4, Cd= | 0.031201
|  |  |  | @ Cl=0.6, Cd= | 0.037527
alpha (deg) | Cl | Cd | Cm | Cl/Cd
-20 | -0.8348 | 0.26922 | 0.0885 | -3.1008
-19.5 | -0.8231 | 0.2698 | 0.0819 | -3.0508
-19 | -0.7987 | 0.25622 | 0.079 | -3.1172
-18.5 | -0.777 | 0.24728 | 0.0758 | -3.1422
-18 | -0.7583 | 0.24092 | 0.0714 | -3.1475
-17.5 | -0.7446 | 0.23807 | 0.0655 | -3.1277
-17 | -0.7301 | 0.23275 | 0.0605 | -3.1368
-16.5 | -0.7028 | 0.22037 | 0.0587 | -3.1892
-16 | -0.6858 | 0.21439 | 0.0544 | -3.1988
-15.5 | -0.6817 | 0.21432 | 0.0478 | -3.1808
-15 | -0.6499 | 0.19984 | 0.0467 | -3.2521
-14.5 | -0.6357 | 0.19426 | 0.0424 | -3.2724
-14 | -0.6216 | 0.18741 | 0.0383 | -3.3168
-13.5 | -0.6026 | 0.17981 | 0.0355 | -3.3513
-13 | -0.5891 | 0.17265 | 0.0318 | -3.4121
-12.5 | -0.5757 | 0.16625 | 0.0285 | -3.4629
-12 | -0.5586 | 0.15785 | 0.0258 | -3.5388
-11.5 | -0.5584 | 0.1538 | 0.021 | -3.6307
-11 | -0.533 | 0.14367 | 0.0199 | -3.7099
-10.5 | -0.5208 | 0.13626 | 0.0171 | -3.8221
-10 | -0.5145 | 0.12965 | 0.0138 | -3.9684
-9.5 | -0.5083 | 0.12315 | 0.0108 | -4.1275
-9 | -0.4939 | 0.11547 | 0.0091 | -4.2773
-8.5 | -0.4781 | 0.10799 | 0.0079 | -4.4273
-8 | -0.4714 | 0.10134 | 0.0061 | -4.6517
-7.5 | -0.4784 | 0.09662 | 0.0035 | -4.9514
-7 | -0.4457 | 0.08766 | 0.0053 | -5.0844
-6.5 | -0.4486 | 0.08239 | 0.005 | -5.4448
-6 | -0.425 | 0.07492 | 0.0067 | -5.6727
-5.5 | -0.4124 | 0.0686 | 0.0087 | -6.0117
-5 | -0.4074 | 0.04802 | -0.0346 | -8.484
-4.5 | -0.3968 | 0.0416 | -0.0317 | -9.5385
-4 | -0.3754 | 0.03578 | -0.0286 | -10.4919
-3.5 | -0.344 | 0.0316 | -0.0258 | -10.8861
-3 | -0.3028 | 0.02764 | -0.0233 | -10.9551
-2.5 | -0.2575 | 0.0245 | -0.0214 | -10.5102
-2 | -0.1625 | 0.01815 | -0.024 | -8.9532
-1.5 | -0.1314 | 0.01868 | -0.0217 | -7.0343
-1 | -0.0876 | 0.01948 | -0.0218 | -4.4969
0 | 0.0774 | 0.02239 | -0.0362 | 3.4569
0.5 | 0.1435 | 0.02383 | -0.0402 | 6.0218
1 | 0.2121 | 0.02543 | -0.0445 | 8.3405
1.5 | 0.2724 | 0.0271 | -0.0473 | 10.0517
2 | 0.3297 | 0.02886 | -0.0493 | 11.4241
2.5 | 0.385 | 0.03076 | -0.0509 | 12.5163
3 | 0.451 | 0.0327 | -0.0538 | 13.792
3.5 | 0.5111 | 0.03464 | -0.0553 | 14.7546
4 | 0.5564 | 0.03668 | -0.0542 | 15.169
4.5 | 0.6274 | 0.03806 | -0.0549 | 16.4845
5 | 0.6935 | 0.03868 | -0.0527 | 17.9292
5.5 | 0.7503 | 0.03843 | -0.0474 | 19.5238
6 | 0.8227 | 0.03465 | -0.0383 | 23.7431
6.5 | 0.8911 | 0.02676 | -0.0236 | 33.2997
7 | 0.8955 | 0.02902 | -0.013 | 30.858
7.5 | 0.923 | 0.035 | -0.0083 | 26.3714
8 | 0.9777 | 0.0415 | -0.0059 | 23.559
8.5 | 1.0145 | 0.04872 | -0.0036 | 20.8231
9 | 1.0209 | 0.05672 | -0.0008 | 17.9989
9.5 | 1.0076 | 0.06531 | 0.0012 | 15.428
10 | 0.9784 | 0.07402 | 0.0022 | 13.218
10.5 | 0.9537 | 0.08409 | 0.0003 | 11.3414
11 | 0.8646 | 0.10305 | -0.0155 | 8.3901
12 | 0.7911 | 0.15186 | -0.051 | 5.2094
12.5 | 0.7777 | 0.15883 | -0.0554 | 4.8964
13 | 0.7932 | 0.16807 | -0.0573 | 4.7195
13.5 | 0.7977 | 0.17501 | -0.0601 | 4.558
14 | 0.8109 | 0.18321 | -0.0626 | 4.4261

## 7. Re 50k Mach 0.50 (1)
BIGFOIL.COM POLAR EXPORT
e180
EPPLER 180 |  |  |  | Cl Max: | 1.111 | at alpha= | 20 | deg
JavaFoil+Calcfoil stall+Eppler ext transition |  |  |  | L/D Max: | 32.647 | at alpha= | 5 | deg
Re: | 50000 |  |  | Cd Min: | 0.01477 | at alpha= | -1.5 | deg
Mach: | 0.5 |  |  | Cl=0 at alpha= | -1.1269 | deg
|  |  |  | @ Cl=0.1, Cd= | 0.016046
|  |  |  | @ Cl=0.4, Cd= | 0.019153
|  |  |  | @ Cl=0.6, Cd= | 0.022126
alpha (deg) | Cl | Cd | Cm | Cl/Cd
-20 | -0.994 | 0.44702 | -0.005 | -2.224
-19.5 | -0.969 | 0.42418 | -0.005 | -2.284
-19 | -0.944 | 0.42205 | -0.005 | -2.236
-18.5 | -0.919 | 0.417 | -0.005 | -2.203
-18 | -0.894 | 0.37837 | -0.005 | -2.361
-17.5 | -0.867 | 0.361 | -0.004 | -2.401
-17 | -0.839 | 0.34452 | -0.004 | -2.435
-16.5 | -0.813 | 0.51093 | -0.004 | -1.592
-16 | -0.788 | 0.33794 | -0.004 | -2.331
-15.5 | -0.762 | 0.31541 | -0.004 | -2.416
-15 | -0.736 | 0.31833 | -0.004 | -2.313
-14.5 | -0.71 | 0.31948 | -0.004 | -2.223
-14 | -0.684 | 0.32622 | -0.004 | -2.098
-13.5 | -0.658 | 0.31349 | -0.005 | -2.1
-13 | -0.631 | 0.28385 | -0.004 | -2.222
-12.5 | -0.604 | 0.26112 | -0.004 | -2.314
-12 | -0.578 | 0.26831 | -0.004 | -2.155
-11.5 | -0.552 | 0.25494 | -0.004 | -2.165
-11 | -0.526 | 0.2482 | -0.004 | -2.118
-10.5 | -0.5 | 0.24319 | -0.004 | -2.054
-10 | -0.473 | 0.23976 | -0.005 | -1.974
-9.5 | -0.447 | 0.225 | -0.005 | -1.986
-9 | -0.419 | 0.19635 | -0.004 | -2.136
-8.5 | -0.393 | 0.18537 | -0.004 | -2.12
-8 | -0.367 | 0.18202 | -0.004 | -2.014
-7.5 | -0.34 | 0.1833 | -0.004 | -1.855
-7 | -0.314 | 0.18139 | -0.004 | -1.728
-6.5 | -0.287 | 0.17955 | -0.005 | -1.598
-6 | -0.26 | 0.14677 | -0.004 | -1.772
-5.5 | -0.233 | 0.16178 | -0.004 | -1.443
-5 | -0.207 | 0.1541 | -0.004 | -1.342
-4.5 | -0.267 | 0.08258 | -0.004 | -3.23
-4 | -0.273 | 0.05431 | -0.004 | -5.03
-3.5 | -0.24 | 0.0458 | -0.004 | -5.242
-3 | -0.196 | 0.04176 | -0.006 | -4.684
-2.5 | -0.146 | 0.03935 | -0.006 | -3.708
-2 | -0.116 | 0.01732 | -0.015 | -6.715
-1.5 | -0.05 | 0.01477 | -0.015 | -3.371
-1 | 0.017 | 0.01573 | -0.015 | 1.089
-0.5 | 0.084 | 0.01576 | -0.015 | 5.346
0 | 0.145 | 0.01685 | -0.016 | 8.63
0.5 | 0.209 | 0.01735 | -0.016 | 12.021
1 | 0.271 | 0.01782 | -0.016 | 15.219
1.5 | 0.333 | 0.0184 | -0.017 | 18.112
2 | 0.395 | 0.01909 | -0.017 | 20.67
2.5 | 0.456 | 0.01986 | -0.017 | 22.937
3 | 0.516 | 0.02073 | -0.018 | 24.892
3.5 | 0.576 | 0.02167 | -0.018 | 26.587
4 | 0.635 | 0.02279 | -0.018 | 27.864
4.5 | 0.69 | 0.02413 | -0.019 | 28.6
5 | 0.773 | 0.02369 | -0.02 | 32.647
5.5 | 0.687 | 0.04584 | -0.008 | 14.987
6 | 0.72 | 0.05039 | -0.008 | 14.298
6.5 | 0.739 | 0.05655 | -0.008 | 13.076
7 | 0.727 | 0.06916 | -0.007 | 10.508
7.5 | 0.46 | 0.14767 | -0.008 | 3.112
8 | 0.486 | 0.15045 | -0.008 | 3.23
8.5 | 0.512 | 0.15758 | -0.008 | 3.25
9 | 0.538 | 0.17779 | -0.008 | 3.028
9.5 | 0.564 | 0.18223 | -0.008 | 3.098
10 | 0.591 | 0.22592 | -0.01 | 2.618
10.5 | 0.618 | 0.22917 | -0.01 | 2.695
11 | 0.644 | 0.2321 | -0.011 | 2.773
11.5 | 0.67 | 0.24122 | -0.011 | 2.776
12 | 0.697 | 0.27511 | -0.013 | 2.534
12.5 | 0.723 | 0.28869 | -0.013 | 2.505
13 | 0.749 | 0.29074 | -0.014 | 2.576
13.5 | 0.775 | 0.28762 | -0.014 | 2.694
14 | 0.801 | 0.29298 | -0.014 | 2.733
14.5 | 0.829 | 0.34388 | -0.016 | 2.41
15 | 0.855 | 0.34203 | -0.016 | 2.499
15.5 | 0.88 | 0.34507 | -0.017 | 2.551
16 | 0.906 | 0.33647 | -0.017 | 2.692
16.5 | 0.931 | 0.3655 | -0.017 | 2.547
17 | 0.957 | 0.39073 | -0.018 | 2.45
17.5 | 0.986 | 0.4131 | -0.019 | 2.386
18 | 1.011 | 0.41032 | -0.02 | 2.464
18.5 | 1.036 | 0.42054 | -0.02 | 2.463
19 | 1.061 | 0.41552 | -0.021 | 2.553
19.5 | 1.086 | 0.43765 | -0.021 | 2.481
20 | 1.111 | 0.43347 | -0.021 | 2.563

## 8. Re 50k Mach 0.50 (2)
BIGFOIL.COM POLAR EXPORT
e180
EPPLER 180 |  |  |  | Cl Max: | 0.9651 | at alpha= | 7.5 | deg
XFOIL ncrit=9 |  |  |  | L/D Max: | 27.6766 | at alpha= | 6.5 | deg
Re: | 50000 |  |  | Cd Min: | 0.29283 | at alpha= | -20 | deg
Mach: | 0.5 |  |  | Cl=0 at alpha= | -0.69926 | deg
|  |  |  | @ Cl=0.1, Cd= | 0.024608
|  |  |  | @ Cl=0.4, Cd= | 0.033769
|  |  |  | @ Cl=0.6, Cd= | 0.041907
alpha (deg) | Cl | Cd | Cm | Cl/Cd
-20 | -0.9155 | 0.29283 | 0.1061 | -3.1264
-19.5 | -0.8924 | 0.28502 | 0.1005 | -3.131
-19 | -0.8716 | 0.28032 | 0.0938 | -3.1093
-18 | -0.8229 | 0.26085 | 0.0841 | -3.1547
-17.5 | -0.7989 | 0.25254 | 0.0791 | -3.1635
-17 | -0.7807 | 0.24861 | 0.0726 | -3.1403
-16.5 | -0.7563 | 0.23851 | 0.0679 | -3.1709
-16 | -0.7298 | 0.2284 | 0.0641 | -3.1953
-15.5 | -0.7132 | 0.22421 | 0.0579 | -3.1809
-15 | -0.686 | 0.21289 | 0.0544 | -3.2223
-14.5 | -0.6674 | 0.20694 | 0.0492 | -3.2251
-14 | -0.6431 | 0.19729 | 0.0454 | -3.2597
-13.5 | -0.6261 | 0.19135 | 0.0405 | -3.272
-13 | -0.6016 | 0.18154 | 0.037 | -3.3139
-12.5 | -0.5915 | 0.17711 | 0.0318 | -3.3397
-12 | -0.5621 | 0.16592 | 0.0294 | -3.3878
-11.5 | -0.5483 | 0.15904 | 0.0252 | -3.4476
-11 | -0.5425 | 0.15432 | 0.0207 | -3.5154
-10.5 | -0.517 | 0.14446 | 0.0185 | -3.5788
-10 | -0.4997 | 0.1364 | 0.0156 | -3.6635
-9.5 | -0.4912 | 0.13006 | 0.0124 | -3.7767
-9 | -0.4683 | 0.12095 | 0.0106 | -3.8718
-8.5 | -0.4608 | 0.11481 | 0.0083 | -4.0136
-8 | -0.4357 | 0.10589 | 0.0071 | -4.1146
-7.5 | -0.4298 | 0.09976 | 0.0049 | -4.3083
-7 | -0.4191 | 0.09307 | 0.0036 | -4.5031
-6.5 | -0.4047 | 0.08602 | 0.0027 | -4.7047
-6 | -0.3802 | 0.07819 | 0.0025 | -4.8625
-5.5 | -0.4042 | 0.06492 | -0.0308 | -6.2261
-5 | -0.4128 | 0.05839 | -0.0323 | -7.0697
-4.5 | -0.4313 | 0.05314 | -0.0309 | -8.1163
-4 | -0.4272 | 0.04752 | -0.0284 | -8.9899
-3.5 | -0.4082 | 0.04156 | -0.0274 | -9.8219
-3 | -0.374 | 0.03583 | -0.0263 | -10.4382
-2.5 | -0.3275 | 0.03117 | -0.0248 | -10.5069
-2 | -0.2688 | 0.02752 | -0.0241 | -9.7674
-1.5 | -0.1735 | 0.02342 | -0.0287 | -7.4082
-1 | -0.0489 | 0.02183 | -0.0375 | -2.24
-0.5 | 0.0324 | 0.02321 | -0.0427 | 1.396
0 | 0.1054 | 0.02472 | -0.0465 | 4.2638
0.5 | 0.17 | 0.02632 | -0.0489 | 6.459
1 | 0.2377 | 0.02814 | -0.0517 | 8.4471
1.5 | 0.29 | 0.02999 | -0.0519 | 9.6699
2 | 0.3495 | 0.03206 | -0.0532 | 10.9014
2.5 | 0.4151 | 0.03428 | -0.0551 | 12.1091
3 | 0.4706 | 0.03657 | -0.0552 | 12.8685
3.5 | 0.5146 | 0.03895 | -0.0535 | 13.2118
4 | 0.5829 | 0.04119 | -0.0538 | 14.1515
4.5 | 0.6351 | 0.04338 | -0.0513 | 14.6404
5 | 0.7034 | 0.04455 | -0.0478 | 15.789
5.5 | 0.7809 | 0.04337 | -0.0404 | 18.0055
6 | 0.904 | 0.0331 | -0.0221 | 27.3112
6.5 | 0.9327 | 0.0337 | -0.0092 | 27.6766
7 | 0.9465 | 0.03955 | -0.0034 | 23.9317
7.5 | 0.9651 | 0.04685 | 0.0002 | 20.5998
8 | 0.9494 | 0.05481 | 0.0022 | 17.3217
8.5 | 0.935 | 0.06334 | 0.0022 | 14.7616
9 | 0.8985 | 0.07459 | -0.003 | 12.0459
9.5 | 0.8637 | 0.08787 | -0.011 | 9.8293
10 | 0.8403 | 0.10178 | -0.0192 | 8.256
11 | 0.807 | 0.12986 | -0.0368 | 6.2144
11.5 | 0.8092 | 0.14151 | -0.0423 | 5.7183
12 | 0.8121 | 0.15368 | -0.0488 | 5.2844
12.5 | 0.6393 | 0.15249 | -0.0457 | 4.1924

## 9. Re 100k Mach 0.00 (1)
BIGFOIL.COM POLAR EXPORT
e180
EPPLER 180 |  |  |  | Cl Max: | 0.866 | at alpha= | 11 | deg
JavaFoil+Calcfoil stall+Eppler ext transition |  |  |  | L/D Max: | 54.414 | at alpha= | 4.5 | deg
Re: | 100000 |  |  | Cd Min: | 0.01122 | at alpha= | -1.5 | deg
Mach: | 0 |  |  | Cl=0 at alpha= | -1.1293 | deg
|  |  |  | @ Cl=0.1, Cd= | 0.011371
|  |  |  | @ Cl=0.4, Cd= | 0.012385
|  |  |  | @ Cl=0.6, Cd= | 0.23782
alpha (deg) | Cl | Cd | Cm | Cl/Cd
-13.5 | -0.329 | 0.24825 | -0.003 | -1.325
-13 | -0.347 | 0.22631 | -0.003 | -1.531
-12.5 | -0.364 | 0.22205 | -0.003 | -1.64
-12 | -0.382 | 0.1861 | -0.003 | -2.05
-11.5 | -0.398 | 0.17814 | -0.003 | -2.236
-11 | -0.414 | 0.1613 | -0.003 | -2.567
-10.5 | -0.428 | 0.14159 | -0.003 | -3.025
-10 | -0.44 | 0.12755 | -0.003 | -3.453
-9.5 | -0.45 | 0.10815 | -0.003 | -4.159
-9 | -0.456 | 0.10316 | -0.003 | -4.417
-8.5 | -0.458 | 0.0862 | -0.003 | -5.309
-8 | -0.455 | 0.07895 | -0.003 | -5.764
-7.5 | -0.447 | 0.07149 | -0.003 | -6.26
-7 | -0.435 | 0.06486 | -0.003 | -6.702
-6.5 | -0.417 | 0.05807 | -0.003 | -7.173
-6 | -0.393 | 0.05418 | -0.003 | -7.26
-5.5 | -0.365 | 0.0491 | -0.003 | -7.44
-5 | -0.333 | 0.04581 | -0.003 | -7.267
-4.5 | -0.297 | 0.04263 | -0.004 | -6.96
-4 | -0.257 | 0.03989 | -0.004 | -6.453
-3.5 | -0.216 | 0.03759 | -0.005 | -5.741
-3 | -0.172 | 0.0359 | -0.005 | -4.8
-2.5 | -0.158 | 0.0143 | -0.013 | -11.072
-2 | -0.101 | 0.01411 | -0.013 | -7.157
-1.5 | -0.043 | 0.01122 | -0.013 | -3.848
-1 | 0.015 | 0.01124 | -0.014 | 1.32
-0.5 | 0.073 | 0.01132 | -0.014 | 6.446
0 | 0.131 | 0.01143 | -0.014 | 11.485
0.5 | 0.189 | 0.01158 | -0.015 | 16.365
1 | 0.247 | 0.01172 | -0.015 | 21.11
1.5 | 0.305 | 0.01193 | -0.015 | 25.599
2 | 0.363 | 0.0122 | -0.016 | 29.776
2.5 | 0.421 | 0.01249 | -0.016 | 33.731
3 | 0.479 | 0.01282 | -0.016 | 37.356
3.5 | 0.536 | 0.01322 | -0.017 | 40.587
4 | 0.587 | 0.01211 | -0.017 | 48.457
4.5 | 0.638 | 0.01172 | -0.017 | 54.414
5 | 0.687 | 0.01423 | -0.018 | 48.304
5.5 | 0.746 | 0.01567 | -0.018 | 47.646
6 | 0.792 | 0.01812 | -0.019 | 43.682
6.5 | 0.685 | 0.04545 | -0.007 | 15.063
7 | 0.72 | 0.04867 | -0.007 | 14.793
7.5 | 0.752 | 0.0524 | -0.007 | 14.36
8 | 0.781 | 0.05655 | -0.007 | 13.819
8.5 | 0.807 | 0.06085 | -0.007 | 13.254
9 | 0.828 | 0.06601 | -0.007 | 12.537
9.5 | 0.844 | 0.0719 | -0.007 | 11.741
10 | 0.856 | 0.0796 | -0.007 | 10.755
10.5 | 0.863 | 0.0875 | -0.007 | 9.867
11 | 0.866 | 0.09423 | -0.007 | 9.192
11.5 | 0.864 | 0.1037 | -0.008 | 8.335
12 | 0.851 | 0.11122 | -0.008 | 7.652
12.5 | 0.827 | 0.1241 | -0.008 | 6.663
13 | 0.798 | 0.13466 | -0.008 | 5.927
13.5 | 0.766 | 0.14793 | -0.008 | 5.177
14 | 0.731 | 0.15751 | -0.008 | 4.641
14.5 | 0.694 | 0.17626 | -0.008 | 3.94
15 | 0.657 | 0.19249 | -0.008 | 3.414
15.5 | 0.62 | 0.21069 | -0.009 | 2.941
16 | 0.583 | 0.23782 | -0.009 | 2.451

## 10. Re 100k Mach 0.00 (2)
BIGFOIL.COM POLAR EXPORT
e180
EPPLER 180 |  |  |  | Cl Max: | 1.0628 | at alpha= | 9.5 | deg
XFOIL ncrit=9 |  |  |  | L/D Max: | 52.7245 | at alpha= | 6.5 | deg
Re: | 100000 |  |  | Cd Min: | 0.26852 | at alpha= | -20 | deg
Mach: | 0 |  |  | Cl=0 at alpha= | -2.343 | deg
|  |  |  | @ Cl=0.1, Cd= | 0.012663
|  |  |  | @ Cl=0.4, Cd= | 0.016025
|  |  |  | @ Cl=0.6, Cd= | 0.018316
alpha (deg) | Cl | Cd | Cm | Cl/Cd
-20 | -0.8226 | 0.26852 | 0.0845 | -3.0635
-19.5 | -0.8112 | 0.26683 | 0.0787 | -3.0401
-19 | -0.7841 | 0.24951 | 0.0773 | -3.1426
-18.5 | -0.764 | 0.24104 | 0.0745 | -3.1696
-18 | -0.7458 | 0.23438 | 0.0708 | -3.182
-17.5 | -0.7279 | 0.2278 | 0.0667 | -3.1953
-17 | -0.7107 | 0.22149 | 0.0624 | -3.2087
-16.5 | -0.6985 | 0.21823 | 0.0563 | -3.2008
-16 | -0.6948 | 0.2175 | 0.0496 | -3.1945
-15.5 | -0.6642 | 0.20171 | 0.049 | -3.2928
-15 | -0.6443 | 0.19371 | 0.0466 | -3.3261
-14.5 | -0.628 | 0.18675 | 0.0431 | -3.3628
-14 | -0.6138 | 0.18019 | 0.0389 | -3.4064
-13.5 | -0.6101 | 0.17651 | 0.0325 | -3.4565
-13 | -0.6108 | 0.17264 | 0.0257 | -3.538
-12.5 | -0.5742 | 0.15809 | 0.0278 | -3.6321
-12 | -0.5592 | 0.15078 | 0.0251 | -3.7087
-11.5 | -0.5506 | 0.14409 | 0.0208 | -3.8212
-11 | -0.5584 | 0.13976 | 0.0125 | -3.9954
-10.5 | -0.535 | 0.12882 | 0.0127 | -4.1531
-10 | -0.5179 | 0.12126 | 0.0112 | -4.271
-9.5 | -0.5211 | 0.11513 | 0.0043 | -4.5262
-9 | -0.5238 | 0.10713 | -0.002 | -4.8894
-8.5 | -0.4976 | 0.09933 | -0.0003 | -5.0096
-8 | -0.5182 | 0.09275 | -0.0129 | -5.5871
-7.5 | -0.4921 | 0.08479 | -0.0093 | -5.8038
-7 | -0.488 | 0.07601 | -0.0175 | -6.4202
-6.5 | -0.4749 | 0.06721 | -0.0258 | -7.0659
-6 | -0.4505 | 0.05956 | -0.0291 | -7.5638
-5.5 | -0.4235 | 0.05281 | -0.0312 | -8.0193
-5 | -0.4324 | 0.04891 | -0.0278 | -8.8407
-4.5 | -0.365 | 0.02998 | -0.0335 | -12.1748
-4 | -0.2799 | 0.02345 | -0.0387 | -11.936
-3.5 | -0.1932 | 0.01938 | -0.044 | -9.969
-3 | -0.1262 | 0.01625 | -0.0462 | -7.7662
-2.5 | -0.0402 | 0.01276 | -0.0491 | -3.1505
-2 | 0.0878 | 0.01258 | -0.0628 | 6.9793
-1.5 | 0.1335 | 0.01289 | -0.0613 | 10.3569
-1 | 0.1766 | 0.01333 | -0.0593 | 13.2483
-0.5 | 0.2202 | 0.01378 | -0.0569 | 15.9797
0 | 0.2654 | 0.01432 | -0.0552 | 18.5335
0.5 | 0.3114 | 0.01489 | -0.0535 | 20.9134
1 | 0.3577 | 0.01548 | -0.0517 | 23.1072
1.5 | 0.4043 | 0.01608 | -0.0499 | 25.143
2 | 0.451 | 0.01667 | -0.0479 | 27.0546
2.5 | 0.4984 | 0.0174 | -0.0466 | 28.6437
3 | 0.5453 | 0.01791 | -0.0445 | 30.4467
3.5 | 0.5922 | 0.01828 | -0.042 | 32.3961
4 | 0.6393 | 0.0185 | -0.0393 | 34.5568
4.5 | 0.6867 | 0.01853 | -0.0364 | 37.0588
5 | 0.7348 | 0.01818 | -0.0331 | 40.418
5.5 | 0.783 | 0.01766 | -0.0298 | 44.3375
6 | 0.8303 | 0.01667 | -0.0259 | 49.808
6.5 | 0.8689 | 0.01648 | -0.0215 | 52.7245
7 | 0.8802 | 0.02184 | -0.0169 | 40.3022
7.5 | 0.9081 | 0.02562 | -0.0132 | 35.445
8 | 0.9497 | 0.02961 | -0.0106 | 32.0736
8.5 | 0.9986 | 0.03442 | -0.0087 | 29.0122
9 | 1.0368 | 0.04149 | -0.0073 | 24.9892
9.5 | 1.0628 | 0.04922 | -0.0047 | 21.5928
10 | 1.06 | 0.05615 | 0.0001 | 18.878
10.5 | 1.033 | 0.06571 | 0.0033 | 15.7206
11 | 1.0158 | 0.07491 | 0.0047 | 13.5603
11.5 | 0.949 | 0.08551 | -0.0006 | 11.0981
12 | 0.8603 | 0.1108 | -0.0204 | 7.7644
12.5 | 0.8045 | 0.14281 | -0.0406 | 5.6334
13 | 0.8087 | 0.15202 | -0.0436 | 5.3197
13.5 | 0.8213 | 0.16025 | -0.0454 | 5.1251
14 | 0.8152 | 0.16993 | -0.0516 | 4.7973
14.5 | 0.8328 | 0.17783 | -0.053 | 4.6831

## 11. Re 100k Mach 0.10 (1)
BIGFOIL.COM POLAR EXPORT
e180
EPPLER 180 |  |  |  | Cl Max: | 0.857 | at alpha= | 10.5 | deg
JavaFoil+Calcfoil stall+Eppler ext transition |  |  |  | L/D Max: | 48.403 | at alpha= | 4 | deg
Re: | 100000 |  |  | Cd Min: | 0.01122 | at alpha= | -1.5 | deg
Mach: | 0.1 |  |  | Cl=0 at alpha= | -1.1293 | deg
|  |  |  | @ Cl=0.1, Cd= | 0.01138
|  |  |  | @ Cl=0.4, Cd= | 0.012391
|  |  |  | @ Cl=0.6, Cd= | 0.22575
alpha (deg) | Cl | Cd | Cm | Cl/Cd
-13.5 | -0.29 | 0.2825 | -0.003 | -1.025
-13 | -0.309 | 0.25262 | -0.003 | -1.224
-12.5 | -0.329 | 0.22272 | -0.003 | -1.478
-12 | -0.349 | 0.2015 | -0.003 | -1.733
-11.5 | -0.369 | 0.19245 | -0.003 | -1.916
-11 | -0.388 | 0.1742 | -0.003 | -2.225
-10.5 | -0.405 | 0.15206 | -0.003 | -2.664
-10 | -0.42 | 0.1375 | -0.003 | -3.058
-9.5 | -0.433 | 0.11299 | -0.003 | -3.834
-9 | -0.442 | 0.10752 | -0.003 | -4.113
-8.5 | -0.447 | 0.08987 | -0.003 | -4.976
-8 | -0.447 | 0.08003 | -0.003 | -5.59
-7.5 | -0.442 | 0.07226 | -0.003 | -6.119
-7 | -0.431 | 0.06597 | -0.003 | -6.538
-6.5 | -0.415 | 0.05966 | -0.003 | -6.953
-6 | -0.393 | 0.05535 | -0.003 | -7.095
-5.5 | -0.365 | 0.04925 | -0.003 | -7.421
-5 | -0.334 | 0.046 | -0.003 | -7.252
-4.5 | -0.298 | 0.04274 | -0.004 | -6.964
-4 | -0.258 | 0.03999 | -0.004 | -6.462
-3.5 | -0.217 | 0.03771 | -0.005 | -5.749
-3 | -0.173 | 0.0359 | -0.005 | -4.822
-2.5 | -0.159 | 0.01434 | -0.013 | -11.1
-2 | -0.102 | 0.01412 | -0.013 | -7.188
-1.5 | -0.043 | 0.01122 | -0.013 | -3.867
-1 | 0.015 | 0.01127 | -0.014 | 1.324
-0.5 | 0.073 | 0.01133 | -0.014 | 6.475
0 | 0.132 | 0.01144 | -0.014 | 11.536
0.5 | 0.19 | 0.01158 | -0.015 | 16.434
1 | 0.249 | 0.01175 | -0.015 | 21.154
1.5 | 0.307 | 0.01197 | -0.015 | 25.646
2 | 0.365 | 0.01221 | -0.016 | 29.901
2.5 | 0.423 | 0.01251 | -0.016 | 33.84
3 | 0.481 | 0.01285 | -0.017 | 37.456
3.5 | 0.539 | 0.01329 | -0.017 | 40.559
4 | 0.589 | 0.01217 | -0.017 | 48.403
4.5 | 0.64 | 0.0137 | -0.017 | 46.722
5 | 0.69 | 0.01432 | -0.018 | 48.191
5.5 | 0.749 | 0.01577 | -0.018 | 47.509
6 | 0.794 | 0.01824 | -0.019 | 43.556
6.5 | 0.687 | 0.04553 | -0.007 | 15.097
7 | 0.723 | 0.04878 | -0.007 | 14.812
7.5 | 0.755 | 0.05252 | -0.007 | 14.368
8 | 0.783 | 0.05672 | -0.007 | 13.804
8.5 | 0.807 | 0.06147 | -0.007 | 13.133
9 | 0.827 | 0.06683 | -0.007 | 12.376
9.5 | 0.842 | 0.07304 | -0.007 | 11.531
10 | 0.852 | 0.08136 | -0.007 | 10.474
10.5 | 0.857 | 0.08842 | -0.007 | 9.695
11 | 0.857 | 0.09739 | -0.007 | 8.804
11.5 | 0.853 | 0.10514 | -0.008 | 8.11
12 | 0.836 | 0.11394 | -0.008 | 7.333
12.5 | 0.807 | 0.12673 | -0.008 | 6.367
13 | 0.773 | 0.13878 | -0.008 | 5.572
13.5 | 0.736 | 0.15448 | -0.008 | 4.765
14 | 0.696 | 0.16702 | -0.008 | 4.17
14.5 | 0.655 | 0.18236 | -0.008 | 3.593
15 | 0.614 | 0.20399 | -0.008 | 3.008
15.5 | 0.572 | 0.22575 | -0.009 | 2.535

## 12. Re 100k Mach 0.10 (2)
BIGFOIL.COM POLAR EXPORT
e180
EPPLER 180 |  |  |  | Cl Max: | 1.0628 | at alpha= | 9.5 | deg
XFOIL ncrit=9 |  |  |  | L/D Max: | 52.0107 | at alpha= | 6.5 | deg
Re: | 100000 |  |  | Cd Min: | 0.27012 | at alpha= | -20 | deg
Mach: | 0.1 |  |  | Cl=0 at alpha= | -2.2865 | deg
|  |  |  | @ Cl=0.1, Cd= | 0.012721
|  |  |  | @ Cl=0.4, Cd= | 0.016063
|  |  |  | @ Cl=0.6, Cd= | 0.01845
alpha (deg) | Cl | Cd | Cm | Cl/Cd
-20 | -0.8263 | 0.27012 | 0.085 | -3.059
-19.5 | -0.8148 | 0.26839 | 0.0791 | -3.0359
-19 | -0.7859 | 0.24956 | 0.0783 | -3.1491
-18.5 | -0.7663 | 0.24169 | 0.0752 | -3.1706
-18 | -0.748 | 0.23504 | 0.0713 | -3.1824
-17.5 | -0.73 | 0.22844 | 0.0672 | -3.1956
-17 | -0.7127 | 0.22219 | 0.0627 | -3.2076
-16.5 | -0.7013 | 0.2195 | 0.0564 | -3.195
-16 | -0.6977 | 0.21878 | 0.0497 | -3.189
-15.5 | -0.6644 | 0.20184 | 0.0497 | -3.2917
-15 | -0.6452 | 0.19417 | 0.047 | -3.3229
-14.5 | -0.6288 | 0.18722 | 0.0434 | -3.3586
-14 | -0.6148 | 0.18082 | 0.039 | -3.4001
-13.5 | -0.6125 | 0.17759 | 0.0324 | -3.449
-13 | -0.6123 | 0.17349 | 0.0256 | -3.5293
-12.5 | -0.5734 | 0.15843 | 0.0283 | -3.6193
-12 | -0.5589 | 0.15118 | 0.0253 | -3.6969
-11.5 | -0.5517 | 0.14479 | 0.0205 | -3.8103
-11 | -0.56 | 0.14059 | 0.0122 | -3.9832
-10.5 | -0.5312 | 0.12903 | 0.0136 | -4.1169
-10 | -0.5169 | 0.12165 | 0.0114 | -4.2491
-9.5 | -0.5234 | 0.11594 | 0.0035 | -4.5144
-9 | -0.5096 | 0.10676 | 0.0018 | -4.7733
-8.5 | -0.4979 | 0.09985 | -0.0008 | -4.9865
-8 | -0.5203 | 0.09335 | -0.0144 | -5.5736
-7.5 | -0.4927 | 0.08527 | -0.01 | -5.7781
-7 | -0.4844 | 0.07683 | -0.0158 | -6.3048
-6.5 | -0.473 | 0.06793 | -0.0246 | -6.9631
-6 | -0.4498 | 0.06017 | -0.0285 | -7.4755
-5.5 | -0.4237 | 0.05333 | -0.0311 | -7.9449
-4.5 | -0.3639 | 0.03031 | -0.0344 | -12.0059
-4 | -0.2781 | 0.02364 | -0.0398 | -11.764
-3.5 | -0.1934 | 0.01955 | -0.0446 | -9.8926
-3 | -0.1252 | 0.01641 | -0.0469 | -7.6295
-2.5 | -0.0656 | 0.01295 | -0.0456 | -5.0656
-2 | 0.088 | 0.01264 | -0.0631 | 6.962
-1.5 | 0.1338 | 0.01295 | -0.0615 | 10.332
-1 | 0.1771 | 0.01337 | -0.0594 | 13.2461
-0.5 | 0.2209 | 0.01384 | -0.057 | 15.961
0 | 0.2666 | 0.01439 | -0.0555 | 18.5268
0.5 | 0.3127 | 0.01496 | -0.0537 | 20.9024
1 | 0.3591 | 0.01554 | -0.0518 | 23.1081
1.5 | 0.406 | 0.01614 | -0.0499 | 25.1549
2 | 0.4534 | 0.01683 | -0.0485 | 26.94
2.5 | 0.5007 | 0.01749 | -0.0468 | 28.6278
3 | 0.5479 | 0.01796 | -0.0445 | 30.5067
3.5 | 0.5949 | 0.01844 | -0.0423 | 32.2614
4 | 0.6426 | 0.01853 | -0.0392 | 34.6789
4.5 | 0.6903 | 0.01855 | -0.0363 | 37.2129
5 | 0.7389 | 0.01817 | -0.0329 | 40.6659
5.5 | 0.7873 | 0.01765 | -0.0295 | 44.6062
6 | 0.8348 | 0.0166 | -0.0255 | 50.2892
6.5 | 0.8717 | 0.01676 | -0.0211 | 52.0107
7 | 0.882 | 0.02234 | -0.0164 | 39.4808
7.5 | 0.9114 | 0.02598 | -0.0127 | 35.0808
8 | 0.9543 | 0.0301 | -0.0101 | 31.7043
8.5 | 1.003 | 0.0351 | -0.0082 | 28.5755
9 | 1.0392 | 0.04235 | -0.0066 | 24.5384
9.5 | 1.0628 | 0.04992 | -0.0039 | 21.2901
10 | 1.0558 | 0.05692 | 0.0009 | 18.5488
10.5 | 1.0221 | 0.06592 | 0.0042 | 15.5052
11 | 0.9839 | 0.0749 | 0.0039 | 13.1362
11.5 | 0.959 | 0.08558 | 0.0007 | 11.2059
12 | 0.8563 | 0.11237 | -0.0217 | 7.6204
12.5 | 0.8027 | 0.14376 | -0.0414 | 5.5836
13 | 0.8114 | 0.15274 | -0.0435 | 5.3123
13.5 | 0.8193 | 0.16111 | -0.0463 | 5.0853
14 | 0.8167 | 0.17069 | -0.0519 | 4.7847
14.5 | 0.8309 | 0.17857 | -0.0541 | 4.6531

## 13. Re 100k Mach 0.25 (1)
BIGFOIL.COM POLAR EXPORT
e180
EPPLER 180 |  |  |  | Cl Max: | 0.82 | at alpha= | 9.5 | deg
JavaFoil+Calcfoil stall+Eppler ext transition |  |  |  | L/D Max: | 47.507 | at alpha= | 5 | deg
Re: | 100000 |  |  | Cd Min: | 0.01133 | at alpha= | -1.5 | deg
Mach: | 0.25 |  |  | Cl=0 at alpha= | -1.125 | deg
|  |  |  | @ Cl=0.1, Cd= | 0.011485
|  |  |  | @ Cl=0.4, Cd= | 0.33204
|  |  |  | @ Cl=0.6, Cd= | 0.33204
alpha (deg) | Cl | Cd | Cm | Cl/Cd
-12 | -0.061 | 0.14865 | -0.003 | -0.41
-11.5 | -0.058 | 0.13144 | -0.003 | -0.443
-11 | -0.103 | 0.11919 | -0.003 | -0.866
-10.5 | -0.18 | 0.35625 | -0.003 | -0.505
-10 | -0.234 | 0.26494 | -0.003 | -0.885
-9.5 | -0.281 | 0.17742 | -0.003 | -1.585
-9 | -0.321 | 0.14535 | -0.003 | -2.212
-8.5 | -0.354 | 0.12144 | -0.003 | -2.919
-8 | -0.379 | 0.10022 | -0.003 | -3.783
-7.5 | -0.395 | 0.08562 | -0.003 | -4.611
-7 | -0.401 | 0.07481 | -0.003 | -5.359
-6.5 | -0.397 | 0.06593 | -0.003 | -6.028
-6 | -0.385 | 0.05935 | -0.003 | -6.483
-5.5 | -0.364 | 0.05202 | -0.003 | -6.996
-5 | -0.336 | 0.0481 | -0.004 | -6.985
-4.5 | -0.302 | 0.04395 | -0.004 | -6.873
-4 | -0.264 | 0.04061 | -0.004 | -6.492
-3.5 | -0.222 | 0.03812 | -0.005 | -5.818
-3 | -0.177 | 0.03613 | -0.005 | -4.913
-2.5 | -0.163 | 0.01447 | -0.013 | -11.293
-2 | -0.104 | 0.0143 | -0.013 | -7.29
-1.5 | -0.045 | 0.01133 | -0.014 | -3.936
-1 | 0.015 | 0.01137 | -0.014 | 1.349
-0.5 | 0.075 | 0.01144 | -0.014 | 6.589
0 | 0.136 | 0.01155 | -0.015 | 11.737
0.5 | 0.196 | 0.01171 | -0.015 | 16.712
1 | 0.255 | 0.01188 | -0.015 | 21.506
1.5 | 0.315 | 0.01213 | -0.016 | 25.99
2 | 0.375 | 0.01242 | -0.016 | 30.206
2.5 | 0.435 | 0.01273 | -0.017 | 34.16
3 | 0.495 | 0.01312 | -0.017 | 37.697
3.5 | 0.546 | 0.01207 | -0.017 | 45.251
4 | 0.601 | 0.01352 | -0.017 | 44.455
4.5 | 0.654 | 0.01411 | -0.018 | 46.331
5 | 0.704 | 0.01482 | -0.018 | 47.507
5.5 | 0.764 | 0.01795 | -0.019 | 42.582
6 | 0.809 | 0.01893 | -0.019 | 42.756
6.5 | 0.702 | 0.04601 | -0.007 | 15.259
7 | 0.736 | 0.04941 | -0.007 | 14.887
7.5 | 0.765 | 0.05339 | -0.007 | 14.323
8 | 0.788 | 0.05824 | -0.007 | 13.538
8.5 | 0.806 | 0.06359 | -0.007 | 12.679
9 | 0.817 | 0.06958 | -0.007 | 11.742
9.5 | 0.82 | 0.07689 | -0.007 | 10.667
10 | 0.815 | 0.08759 | -0.007 | 9.307
10.5 | 0.802 | 0.09852 | -0.007 | 8.139
11 | 0.78 | 0.11127 | -0.008 | 7.009
11.5 | 0.75 | 0.12519 | -0.008 | 5.987
12 | 0.699 | 0.14712 | -0.008 | 4.749
12.5 | 0.628 | 0.16785 | -0.008 | 3.744
13 | 0.55 | 0.19749 | -0.008 | 2.783
13.5 | 0.464 | 0.22963 | -0.008 | 2.02
14 | 0.372 | 0.29939 | -0.008 | 1.243
14.5 | 0.271 | 0.33204 | -0.009 | 0.816

## 14. Re 100k Mach 0.25 (2)
BIGFOIL.COM POLAR EXPORT
e180
EPPLER 180 |  |  |  | Cl Max: | 1.052 | at alpha= | 9.5 | deg
XFOIL ncrit=9 |  |  |  | L/D Max: | 100.142 | at alpha= | -0.5 | deg
Re: | 100000 |  |  | Cd Min: | 0.27928 | at alpha= | -20 | deg
Mach: | 0.25 |  |  | Cl=0 at alpha= | -2.202 | deg
|  |  |  | @ Cl=0.1, Cd= | 0.0016807
|  |  |  | @ Cl=0.4, Cd= | 0.016432
|  |  |  | @ Cl=0.6, Cd= | 0.018784
alpha (deg) | Cl | Cd | Cm | Cl/Cd
-20 | -0.8472 | 0.27928 | 0.0876 | -3.0335
-19.5 | -0.8204 | 0.26172 | 0.0857 | -3.1346
-19 | -0.7992 | 0.25257 | 0.0827 | -3.1643
-18.5 | -0.7799 | 0.2456 | 0.0786 | -3.1755
-18 | -0.7608 | 0.23883 | 0.0744 | -3.1855
-17.5 | -0.7418 | 0.23211 | 0.0698 | -3.1959
-17 | -0.7255 | 0.22741 | 0.0642 | -3.1903
-16.5 | -0.7178 | 0.22686 | 0.0572 | -3.1641
-16 | -0.6922 | 0.21329 | 0.0549 | -3.2453
-15.5 | -0.6695 | 0.20402 | 0.0527 | -3.2815
-15 | -0.6511 | 0.19683 | 0.0491 | -3.3079
-14.5 | -0.6343 | 0.18996 | 0.0448 | -3.3391
-14 | -0.6251 | 0.18577 | 0.0388 | -3.3649
-13.5 | -0.6249 | 0.18314 | 0.0319 | -3.4121
-13 | -0.5895 | 0.16813 | 0.0326 | -3.5062
-12.5 | -0.5718 | 0.16051 | 0.0299 | -3.5624
-12 | -0.5592 | 0.15358 | 0.0259 | -3.6411
-11.5 | -0.5628 | 0.14964 | 0.0184 | -3.761
-11 | -0.5423 | 0.13902 | 0.0169 | -3.9009
-10.5 | -0.5218 | 0.13087 | 0.0157 | -3.9872
-10 | -0.5176 | 0.12445 | 0.0104 | -4.1591
-9.5 | -0.5328 | 0.12008 | 0.0002 | -4.437
-9 | -0.4928 | 0.10888 | 0.005 | -4.5261
-8.5 | -0.5104 | 0.10364 | -0.006 | -4.9247
-8 | -0.4791 | 0.09436 | -0.0028 | -5.0774
-7.5 | -0.507 | 0.08828 | -0.0197 | -5.7431
-7 | -0.4757 | 0.07969 | -0.0145 | -5.9694
-6.5 | -0.4616 | 0.07142 | -0.0192 | -6.4632
-6 | -0.4443 | 0.06328 | -0.0257 | -7.0212
-5.5 | -0.4287 | 0.05583 | -0.0323 | -7.6787
-5 | -0.4395 | 0.05239 | -0.0261 | -8.389
-4.5 | -0.3064 | 0.01518 | -0.0466 | -20.1845
-4 | -0.2325 | 0.00956 | -0.0502 | -24.3201
-3.5 | -0.1601 | 0.00588 | -0.0521 | -27.2279
-3 | -0.1059 | 0.00385 | -0.0513 | -27.5065
-2.5 | -0.0658 | 0.00219 | -0.0482 | -30.0457
-2 | 0.0446 | 0.00172 | -0.0529 | 25.9302
-1.5 | 0.1291 | 0.00166 | -0.0589 | 77.7711
-1 | 0.1694 | 0.00187 | -0.057 | 90.5882
-0.5 | 0.2113 | 0.00211 | -0.0548 | 100.1422
0 | 0.2721 | 0.01469 | -0.0563 | 18.5228
0.5 | 0.32 | 0.01532 | -0.0548 | 20.8877
1 | 0.3681 | 0.01599 | -0.0532 | 23.0206
1.5 | 0.4164 | 0.01666 | -0.0515 | 24.994
2 | 0.4647 | 0.0173 | -0.0495 | 26.8613
2.5 | 0.5132 | 0.01794 | -0.0474 | 28.6065
3 | 0.5616 | 0.01858 | -0.0455 | 30.226
3.5 | 0.6106 | 0.01884 | -0.0424 | 32.4098
4 | 0.6597 | 0.01908 | -0.0396 | 34.5755
4.5 | 0.7095 | 0.01895 | -0.0362 | 37.4406
5 | 0.7598 | 0.01856 | -0.0326 | 40.9375
5.5 | 0.8107 | 0.01776 | -0.0286 | 45.6475
6 | 0.8582 | 0.01655 | -0.0237 | 51.855
6.5 | 0.8825 | 0.01905 | -0.0188 | 46.3255
7 | 0.8953 | 0.02438 | -0.0136 | 36.7227
7.5 | 0.9294 | 0.028 | -0.0101 | 33.1929
8 | 0.9783 | 0.03291 | -0.0075 | 29.7265
8.5 | 1.0197 | 0.03892 | -0.0048 | 26.1999
9 | 1.0454 | 0.04554 | -0.0024 | 22.9556
9.5 | 1.052 | 0.05317 | 0.0009 | 19.7856
10 | 1.0243 | 0.06021 | 0.0051 | 17.0121
10.5 | 0.9769 | 0.06903 | 0.0048 | 14.1518
11 | 0.9281 | 0.08122 | -0.0015 | 11.427
11.5 | 0.8818 | 0.09721 | -0.0122 | 9.0711
12 | 0.8616 | 0.11189 | -0.0197 | 7.7004
12.5 | 0.6889 | 0.12994 | -0.0271 | 5.3017
13 | 0.6494 | 0.1457 | -0.0376 | 4.4571
13.5 | 0.657 | 0.15246 | -0.0394 | 4.3093
14 | 0.6515 | 0.15913 | -0.0433 | 4.0941
14.5 | 0.6803 | 0.16827 | -0.0428 | 4.0429

## 15. Re 100k Mach 0.50 (1)
BIGFOIL.COM POLAR EXPORT
e180
EPPLER 180 |  |  |  | Cl Max: | 1.111 | at alpha= | 20 | deg
JavaFoil+Calcfoil stall+Eppler ext transition |  |  |  | L/D Max: | 43.372 | at alpha= | 4.5 | deg
Re: | 100000 |  |  | Cd Min: | 0.01127 | at alpha= | 2 | deg
Mach: | 0.5 |  |  | Cl=0 at alpha= | -1.1269 | deg
|  |  |  | @ Cl=0.1, Cd= | 0.011975
|  |  |  | @ Cl=0.4, Cd= | 0.011337
|  |  |  | @ Cl=0.6, Cd= | 0.014632
alpha (deg) | Cl | Cd | Cm | Cl/Cd
-20 | -0.994 | 0.33966 | -0.005 | -2.927
-19.5 | -0.969 | 0.34251 | -0.005 | -2.829
-19 | -0.944 | 0.34296 | -0.005 | -2.752
-18.5 | -0.919 | 0.32812 | -0.005 | -2.8
-18 | -0.894 | 0.30712 | -0.005 | -2.91
-17.5 | -0.868 | 0.29585 | -0.005 | -2.933
-17 | -0.839 | 0.27242 | -0.004 | -3.08
-16.5 | -0.813 | 0.38071 | -0.004 | -2.136
-16 | -0.788 | 0.2567 | -0.004 | -3.068
-15.5 | -0.762 | 0.25349 | -0.004 | -3.006
-15 | -0.736 | 0.25872 | -0.004 | -2.846
-14.5 | -0.71 | 0.25903 | -0.004 | -2.742
-14 | -0.684 | 0.25543 | -0.004 | -2.679
-13.5 | -0.658 | 0.24753 | -0.005 | -2.66
-13 | -0.631 | 0.22065 | -0.004 | -2.86
-12.5 | -0.604 | 0.20735 | -0.004 | -2.914
-12 | -0.578 | 0.20652 | -0.004 | -2.8
-11.5 | -0.552 | 0.19913 | -0.004 | -2.772
-11 | -0.526 | 0.19457 | -0.004 | -2.702
-10.5 | -0.5 | 0.19009 | -0.005 | -2.628
-10 | -0.473 | 0.18686 | -0.005 | -2.533
-9.5 | -0.447 | 0.17383 | -0.005 | -2.571
-9 | -0.419 | 0.14983 | -0.004 | -2.799
-8.5 | -0.393 | 0.14781 | -0.004 | -2.659
-8 | -0.367 | 0.14481 | -0.004 | -2.532
-7.5 | -0.34 | 0.14306 | -0.004 | -2.377
-7 | -0.314 | 0.14112 | -0.004 | -2.222
-6.5 | -0.287 | 0.13926 | -0.005 | -2.061
-6 | -0.26 | 0.11414 | -0.004 | -2.279
-5.5 | -0.233 | 0.1245 | -0.004 | -1.875
-5 | -0.207 | 0.11702 | -0.004 | -1.768
-4.5 | -0.267 | 0.06766 | -0.004 | -3.942
-4 | -0.273 | 0.04756 | -0.004 | -5.744
-3.5 | -0.24 | 0.04102 | -0.005 | -5.853
-3 | -0.196 | 0.03789 | -0.006 | -5.164
-2.5 | -0.146 | 0.03569 | -0.006 | -4.089
-2 | -0.116 | 0.0149 | -0.015 | -7.804
-1.5 | -0.05 | 0.01199 | -0.015 | -4.154
-1 | 0.017 | 0.01183 | -0.016 | 1.448
-0.5 | 0.084 | 0.01194 | -0.016 | 7.054
0 | 0.152 | 0.01209 | -0.016 | 12.537
0.5 | 0.219 | 0.01233 | -0.017 | 17.738
1 | 0.286 | 0.01261 | -0.017 | 22.632
1.5 | 0.349 | 0.01165 | -0.017 | 29.917
2 | 0.411 | 0.01127 | -0.018 | 36.504
2.5 | 0.474 | 0.01333 | -0.018 | 35.565
3 | 0.536 | 0.01391 | -0.018 | 38.537
3.5 | 0.597 | 0.01459 | -0.019 | 40.906
4 | 0.657 | 0.01542 | -0.019 | 42.59
4.5 | 0.712 | 0.01642 | -0.019 | 43.372
5 | 0.779 | 0.01966 | -0.02 | 39.634
5.5 | 0.687 | 0.04225 | -0.008 | 16.264
6 | 0.721 | 0.04603 | -0.008 | 15.653
6.5 | 0.739 | 0.05096 | -0.008 | 14.511
7 | 0.727 | 0.0606 | -0.007 | 11.993
7.5 | 0.46 | 0.11639 | -0.008 | 3.949
8 | 0.486 | 0.11896 | -0.008 | 4.085
8.5 | 0.512 | 0.12606 | -0.008 | 4.063
9 | 0.538 | 0.14342 | -0.008 | 3.754
9.5 | 0.565 | 0.14712 | -0.008 | 3.837
10 | 0.592 | 0.18199 | -0.01 | 3.25
10.5 | 0.618 | 0.18522 | -0.011 | 3.334
11 | 0.644 | 0.18819 | -0.011 | 3.42
11.5 | 0.67 | 0.18814 | -0.011 | 3.56
12 | 0.697 | 0.21602 | -0.013 | 3.228
12.5 | 0.723 | 0.21704 | -0.013 | 3.332
13 | 0.749 | 0.22632 | -0.014 | 3.309
13.5 | 0.775 | 0.22907 | -0.014 | 3.382
14 | 0.801 | 0.23624 | -0.014 | 3.39
14.5 | 0.829 | 0.25908 | -0.016 | 3.199
15 | 0.855 | 0.2568 | -0.016 | 3.328
15.5 | 0.88 | 0.2622 | -0.017 | 3.357
16 | 0.906 | 0.26584 | -0.017 | 3.407
16.5 | 0.931 | 0.29271 | -0.017 | 3.181
17 | 0.957 | 0.29749 | -0.018 | 3.218
17.5 | 0.986 | 0.31454 | -0.019 | 3.134
18 | 1.011 | 0.32895 | -0.02 | 3.073
18.5 | 1.036 | 0.33231 | -0.02 | 3.118
19 | 1.061 | 0.32967 | -0.021 | 3.218
19.5 | 1.086 | 0.3413 | -0.021 | 3.182
20 | 1.111 | 0.35494 | -0.022 | 3.131

## 16. Re 100k Mach 0.50 (2)
BIGFOIL.COM POLAR EXPORT
e180
EPPLER 180 |  |  |  | Cl Max: | 1.0839 | at alpha= | 20 | deg
XFOIL ncrit=9 |  |  |  | L/D Max: | 49.3526 | at alpha= | 5.5 | deg
Re: | 100000 |  |  | Cd Min: | 0.29792 | at alpha= | 19.5 | deg
Mach: | 0.5 |  |  | Cl=0 at alpha= | -1.9315 | deg
|  |  |  | @ Cl=0.1, Cd= | 0.014863
|  |  |  | @ Cl=0.4, Cd= | 0.017904
|  |  |  | @ Cl=0.6, Cd= | 0.021074
alpha (deg) | Cl | Cd | Cm | Cl/Cd
-20 | -0.9199 | 0.29135 | 0.1098 | -3.1574
-19.5 | -0.8965 | 0.28316 | 0.1043 | -3.1661
-19 | -0.873 | 0.27506 | 0.0987 | -3.1739
-18.5 | -0.8499 | 0.26778 | 0.0928 | -3.1739
-18 | -0.8308 | 0.26467 | 0.0853 | -3.139
-17 | -0.7804 | 0.2425 | 0.0769 | -3.2181
-16.5 | -0.7564 | 0.23399 | 0.0724 | -3.2326
-16 | -0.7332 | 0.22596 | 0.0673 | -3.2448
-15.5 | -0.7118 | 0.21905 | 0.0615 | -3.2495
-15 | -0.6998 | 0.21697 | 0.0538 | -3.2253
-14.5 | -0.6715 | 0.20383 | 0.0506 | -3.2944
-14 | -0.6447 | 0.19357 | 0.0479 | -3.3306
-13.5 | -0.6228 | 0.18559 | 0.0435 | -3.3558
-13 | -0.607 | 0.1795 | 0.0376 | -3.3816
-12.5 | -0.6069 | 0.17763 | 0.0297 | -3.4167
-12 | -0.5653 | 0.16181 | 0.03 | -3.4936
-11.5 | -0.5456 | 0.1539 | 0.0263 | -3.5452
-11 | -0.5438 | 0.14973 | 0.019 | -3.6319
-10.5 | -0.5158 | 0.13852 | 0.0174 | -3.7237
-10 | -0.5034 | 0.1318 | 0.0131 | -3.8194
-9.5 | -0.4862 | 0.12308 | 0.0099 | -3.9503
-9 | -0.4737 | 0.11606 | 0.0059 | -4.0815
-8.5 | -0.4618 | 0.10793 | 0.0019 | -4.2787
-8 | -0.4551 | 0.10155 | -0.0032 | -4.4815
-7.5 | -0.435 | 0.09291 | -0.0052 | -4.682
-7 | -0.4406 | 0.08658 | -0.0133 | -5.0889
-6.5 | -0.4214 | 0.07882 | -0.0156 | -5.3464
-6 | -0.4092 | 0.07109 | -0.0204 | -5.7561
-5.5 | -0.408 | 0.06432 | -0.0271 | -6.3433
-5 | -0.3915 | 0.05013 | -0.0431 | -7.8097
-4.5 | -0.3221 | 0.03824 | -0.0568 | -8.4231
-4 | -0.2569 | 0.03023 | -0.0619 | -8.4982
-3.5 | -0.1891 | 0.02468 | -0.0623 | -7.6621
-3 | -0.1252 | 0.02092 | -0.061 | -5.9847
-2.5 | -0.0671 | 0.01823 | -0.0584 | -3.6807
-2 | -0.0236 | 0.01571 | -0.054 | -1.5022
-1.5 | 0.1487 | 0.01453 | -0.069 | 10.234
-1 | 0.1968 | 0.01501 | -0.0666 | 13.1113
-0.5 | 0.2471 | 0.01558 | -0.0641 | 15.8601
0 | 0.2991 | 0.01633 | -0.0624 | 18.316
0.5 | 0.3515 | 0.01714 | -0.0606 | 20.5076
1 | 0.4042 | 0.01797 | -0.0585 | 22.493
1.5 | 0.4576 | 0.01875 | -0.0561 | 24.4053
2 | 0.5091 | 0.01983 | -0.0542 | 25.6732
2.5 | 0.5635 | 0.02052 | -0.0513 | 27.461
3 | 0.6162 | 0.02132 | -0.0484 | 28.9024
3.5 | 0.6715 | 0.02173 | -0.0448 | 30.902
4 | 0.7297 | 0.0216 | -0.0404 | 33.7824
4.5 | 0.7895 | 0.02096 | -0.0352 | 37.667
5 | 0.8519 | 0.01964 | -0.0292 | 43.3758
5.5 | 0.9071 | 0.01838 | -0.0219 | 49.3526
6 | 0.9146 | 0.02217 | -0.0147 | 41.2539
6.5 | 0.9197 | 0.02694 | -0.0081 | 34.1388
7 | 0.9536 | 0.03153 | -0.0022 | 30.2442
7.5 | 0.9854 | 0.03743 | 0.0021 | 26.3265
8 | 0.9878 | 0.04348 | 0.0063 | 22.7185
8.5 | 0.9744 | 0.05098 | 0.008 | 19.1134
9 | 0.9495 | 0.05993 | 0.0063 | 15.8435
9.5 | 0.9177 | 0.07068 | 0.0012 | 12.9839
10 | 0.8849 | 0.08344 | -0.0067 | 10.6052
10.5 | 0.8447 | 0.10102 | -0.02 | 8.3617
11 | 0.8247 | 0.11734 | -0.0298 | 7.0283
11.5 | 0.8182 | 0.13063 | -0.0368 | 6.2635
12 | 0.8218 | 0.14218 | -0.0419 | 5.78
12.5 | 0.8238 | 0.1555 | -0.0491 | 5.2977
13 | 0.8249 | 0.17105 | -0.0588 | 4.8226
14 | 0.8528 | 0.18929 | -0.0674 | 4.5053
14.5 | 0.894 | 0.20298 | -0.0663 | 4.4044
15 | 0.8855 | 0.20729 | -0.0763 | 4.2718
16 | 0.9227 | 0.22559 | -0.0852 | 4.0902
16.5 | 0.9467 | 0.23509 | -0.0883 | 4.027
17 | 0.961 | 0.24335 | -0.0948 | 3.949
17.5 | 0.9814 | 0.25199 | -0.0996 | 3.8946
18 | 1.0133 | 0.26754 | -0.1005 | 3.7875
18.5 | 1.021 | 0.27012 | -0.1102 | 3.7798
19 | 1.0419 | 0.27887 | -0.1154 | 3.7361
19.5 | 1.0762 | 0.29792 | -0.1154 | 3.6124
20 | 1.0839 | 0.29753 | -0.1256 | 3.643

## 17. Re 250k Mach 0.00 (1)
BIGFOIL.COM POLAR EXPORT
e180
EPPLER 180 |  |  |  | Cl Max: | 0.883 | at alpha= | 7 | deg
JavaFoil+Calcfoil stall+Eppler ext transition |  |  |  | L/D Max: | 70.76 | at alpha= | 5 | deg
Re: | 250000 |  |  | Cd Min: | 0.00767 | at alpha= | -1.5 | deg
Mach: | 0 |  |  | Cl=0 at alpha= | -1.1293 | deg
|  |  |  | @ Cl=0.1, Cd= | 0.0078172
|  |  |  | @ Cl=0.4, Cd= | 0.0085085
|  |  |  | @ Cl=0.6, Cd= | 0.0093505
alpha (deg) | Cl | Cd | Cm | Cl/Cd
-13.5 | -0.329 | 0.12426 | -0.003 | -2.649
-13 | -0.347 | 0.11663 | -0.003 | -2.973
-12.5 | -0.364 | 0.11224 | -0.003 | -3.246
-12 | -0.382 | 0.14233 | -0.003 | -2.682
-11.5 | -0.398 | 0.13811 | -0.003 | -2.885
-11 | -0.414 | 0.12532 | -0.003 | -3.305
-10.5 | -0.428 | 0.11219 | -0.003 | -3.819
-10 | -0.44 | 0.10322 | -0.003 | -4.267
-9.5 | -0.45 | 0.08899 | -0.003 | -5.055
-9 | -0.456 | 0.08417 | -0.003 | -5.414
-8.5 | -0.458 | 0.07264 | -0.003 | -6.301
-8 | -0.455 | 0.06685 | -0.003 | -6.807
-7.5 | -0.448 | 0.06111 | -0.003 | -7.324
-7 | -0.435 | 0.05576 | -0.003 | -7.796
-6.5 | -0.417 | 0.05142 | -0.003 | -8.103
-6 | -0.393 | 0.04807 | -0.003 | -8.183
-5.5 | -0.365 | 0.044 | -0.003 | -8.304
-5 | -0.333 | 0.04135 | -0.004 | -8.051
-4.5 | -0.297 | 0.03884 | -0.004 | -7.641
-4 | -0.258 | 0.03658 | -0.005 | -7.043
-3.5 | -0.269 | 0.01195 | -0.012 | -22.509
-3 | -0.215 | 0.01173 | -0.012 | -18.293
-2.5 | -0.158 | 0.0115 | -0.013 | -13.766
-2 | -0.101 | 0.01117 | -0.013 | -9.04
-1.5 | -0.043 | 0.00767 | -0.013 | -5.631
-1 | 0.015 | 0.00771 | -0.014 | 1.925
-0.5 | 0.073 | 0.00778 | -0.014 | 9.386
0 | 0.131 | 0.00786 | -0.014 | 16.709
0.5 | 0.189 | 0.00798 | -0.015 | 23.742
1 | 0.247 | 0.00808 | -0.015 | 30.626
1.5 | 0.305 | 0.00822 | -0.015 | 37.147
2 | 0.363 | 0.0084 | -0.016 | 43.249
2.5 | 0.421 | 0.00857 | -0.016 | 49.144
3 | 0.479 | 0.0088 | -0.016 | 54.436
3.5 | 0.536 | 0.00901 | -0.017 | 59.503
4 | 0.594 | 0.00932 | -0.017 | 63.725
4.5 | 0.649 | 0.0096 | -0.018 | 67.603
5 | 0.704 | 0.00994 | -0.018 | 70.76
5.5 | 0.756 | 0.01447 | -0.018 | 52.275
6 | 0.807 | 0.01521 | -0.019 | 53.033
6.5 | 0.844 | 0.01352 | -0.019 | 62.448
7 | 0.883 | 0.01603 | -0.019 | 55.066
7.5 | 0.753 | 0.04838 | -0.007 | 15.558
8 | 0.782 | 0.05178 | -0.007 | 15.095
8.5 | 0.807 | 0.05571 | -0.007 | 14.482
9 | 0.828 | 0.05986 | -0.007 | 13.826
9.5 | 0.844 | 0.06461 | -0.007 | 13.067
10 | 0.856 | 0.0707 | -0.007 | 12.109
10.5 | 0.863 | 0.07638 | -0.007 | 11.305
11 | 0.866 | 0.08196 | -0.008 | 10.568
11.5 | 0.864 | 0.08942 | -0.008 | 9.666
12 | 0.851 | 0.09614 | -0.008 | 8.853

## 18. Re 250k Mach 0.00 (2)
BIGFOIL.COM POLAR EXPORT
e180
EPPLER 180 |  |  |  | Cl Max: | 1.0918 | at alpha= | 10 | deg
XFOIL ncrit=9 |  |  |  | L/D Max: | 76.637 | at alpha= | 5.5 | deg
Re: | 250000 |  |  | Cd Min: | 0.05095 | at alpha= | 10.5 | deg
Mach: | 0 |  |  | Cl=0 at alpha= | -99 | deg
|  |  |  | @ Cl=0.1, Cd= | 0.00843
|  |  |  | @ Cl=0.4, Cd= | 0.0090974
|  |  |  | @ Cl=0.6, Cd= | 0.009646
alpha (deg) | Cl | Cd | Cm | Cl/Cd
0 | 0.2039 | 0.00843 | -0.0338 | 24.1874
1 | 0.3073 | 0.00876 | -0.0321 | 35.0799
1.5 | 0.3595 | 0.00895 | -0.0313 | 40.1676
2 | 0.4117 | 0.00914 | -0.0305 | 45.0438
2.5 | 0.4638 | 0.00931 | -0.0296 | 49.8174
3 | 0.5162 | 0.00945 | -0.0288 | 54.6243
3.5 | 0.5686 | 0.00958 | -0.028 | 59.3528
4 | 0.6209 | 0.00969 | -0.027 | 64.0764
4.5 | 0.6732 | 0.00978 | -0.0261 | 68.8344
5 | 0.7246 | 0.00981 | -0.025 | 73.8634
5.5 | 0.7748 | 0.01011 | -0.0238 | 76.637
6 | 0.8177 | 0.01162 | -0.0224 | 70.3701
6.5 | 0.852 | 0.01469 | -0.0208 | 57.9986
7 | 0.8897 | 0.01725 | -0.0185 | 51.5768
7.5 | 0.9278 | 0.01938 | -0.0163 | 47.8741
8 | 0.9603 | 0.02251 | -0.0134 | 42.661
8.5 | 0.9997 | 0.02558 | -0.011 | 39.0813
9 | 1.0403 | 0.02976 | -0.0089 | 34.9563
9.5 | 1.0748 | 0.034 | -0.0066 | 31.6118
10 | 1.0918 | 0.04154 | -0.0029 | 26.2831
10.5 | 1.0823 | 0.05095 | 0.0012 | 21.2424

## 19. Re 250k Mach 0.10 (1)
BIGFOIL.COM POLAR EXPORT
e180
EPPLER 180 |  |  |  | Cl Max: | 0.885 | at alpha= | 7 | deg
JavaFoil+Calcfoil stall+Eppler ext transition |  |  |  | L/D Max: | 70.688 | at alpha= | 5 | deg
Re: | 250000 |  |  | Cd Min: | 0.00768 | at alpha= | -1.5 | deg
Mach: | 0.1 |  |  | Cl=0 at alpha= | -1.1293 | deg
|  |  |  | @ Cl=0.1, Cd= | 0.0078258
|  |  |  | @ Cl=0.4, Cd= | 0.0085247
|  |  |  | @ Cl=0.6, Cd= | 0.0093469
alpha (deg) | Cl | Cd | Cm | Cl/Cd
-13.5 | -0.29 | 0.13124 | -0.003 | -2.208
-13 | -0.309 | 0.12135 | -0.003 | -2.549
-12.5 | -0.329 | 0.11408 | -0.003 | -2.887
-12 | -0.349 | 0.10633 | -0.003 | -3.285
-11.5 | -0.369 | 0.15044 | -0.003 | -2.452
-11 | -0.388 | 0.13529 | -0.003 | -2.866
-10.5 | -0.405 | 0.11957 | -0.003 | -3.388
-10 | -0.421 | 0.10726 | -0.003 | -3.921
-9.5 | -0.433 | 0.09087 | -0.003 | -4.767
-9 | -0.442 | 0.08594 | -0.003 | -5.147
-8.5 | -0.447 | 0.07443 | -0.003 | -6.01
-8 | -0.447 | 0.06733 | -0.003 | -6.644
-7.5 | -0.442 | 0.06144 | -0.003 | -7.197
-7 | -0.431 | 0.0564 | -0.003 | -7.649
-6.5 | -0.415 | 0.05164 | -0.003 | -8.034
-6 | -0.393 | 0.04843 | -0.003 | -8.108
-5.5 | -0.366 | 0.04418 | -0.003 | -8.273
-5 | -0.334 | 0.04156 | -0.004 | -8.027
-4.5 | -0.298 | 0.03886 | -0.004 | -7.659
-4 | -0.259 | 0.03663 | -0.005 | -7.06
-3.5 | -0.27 | 0.01198 | -0.012 | -22.555
-3 | -0.216 | 0.01174 | -0.012 | -18.353
-2.5 | -0.159 | 0.01151 | -0.013 | -13.824
-2 | -0.102 | 0.0112 | -0.013 | -9.067
-1.5 | -0.043 | 0.00768 | -0.013 | -5.646
-1 | 0.015 | 0.00773 | -0.014 | 1.931
-0.5 | 0.073 | 0.00778 | -0.014 | 9.43
0 | 0.132 | 0.00788 | -0.014 | 16.748
0.5 | 0.19 | 0.00798 | -0.015 | 23.848
1 | 0.249 | 0.0081 | -0.015 | 30.694
1.5 | 0.307 | 0.00823 | -0.015 | 37.306
2 | 0.365 | 0.00841 | -0.016 | 43.399
2.5 | 0.423 | 0.0086 | -0.016 | 49.233
3 | 0.481 | 0.00881 | -0.017 | 54.632
3.5 | 0.539 | 0.00905 | -0.017 | 59.587
4 | 0.597 | 0.00933 | -0.017 | 63.951
4.5 | 0.652 | 0.00964 | -0.018 | 67.655
5 | 0.707 | 0.01 | -0.018 | 70.688
5.5 | 0.76 | 0.01454 | -0.019 | 52.264
6 | 0.81 | 0.01536 | -0.019 | 52.744
6.5 | 0.846 | 0.01363 | -0.019 | 62.115
7 | 0.885 | 0.01617 | -0.02 | 54.74
7.5 | 0.755 | 0.04851 | -0.007 | 15.561
8 | 0.783 | 0.05197 | -0.007 | 15.068
8.5 | 0.807 | 0.05595 | -0.007 | 14.431
9 | 0.827 | 0.06015 | -0.007 | 13.752
9.5 | 0.842 | 0.06498 | -0.007 | 12.961
10 | 0.852 | 0.07134 | -0.007 | 11.948
10.5 | 0.857 | 0.07729 | -0.007 | 11.094
11 | 0.857 | 0.08442 | -0.008 | 10.158
11.5 | 0.853 | 0.09082 | -0.008 | 9.389
12 | 0.836 | 0.09791 | -0.008 | 8.535

## 20. Re 250k Mach 0.10 (2)
BIGFOIL.COM POLAR EXPORT
e180
EPPLER 180 |  |  |  | Cl Max: | 1.0884 | at alpha= | 10 | deg
XFOIL ncrit=9 |  |  |  | L/D Max: | 76.5521 | at alpha= | 5.5 | deg
Re: | 250000 |  |  | Cd Min: | 0.17598 | at alpha= | 15 | deg
Mach: | 0.1 |  |  | Cl=0 at alpha= | -99 | deg
|  |  |  | @ Cl=0.1, Cd= | 0.00845
|  |  |  | @ Cl=0.4, Cd= | 0.009119
|  |  |  | @ Cl=0.6, Cd= | 0.0096684
alpha (deg) | Cl | Cd | Cm | Cl/Cd
0 | 0.2054 | 0.00845 | -0.034 | 24.3077
0.5 | 0.2571 | 0.00861 | -0.0331 | 29.8606
1 | 0.3091 | 0.0088 | -0.0322 | 35.125
1.5 | 0.3616 | 0.00898 | -0.0315 | 40.2673
2 | 0.4141 | 0.00917 | -0.0307 | 45.1581
2.5 | 0.4667 | 0.00934 | -0.0298 | 49.9679
3 | 0.5193 | 0.00948 | -0.029 | 54.7785
3.5 | 0.572 | 0.00961 | -0.0281 | 59.5213
4 | 0.6247 | 0.00972 | -0.0271 | 64.2695
4.5 | 0.6773 | 0.00982 | -0.0262 | 68.9715
5 | 0.729 | 0.00983 | -0.025 | 74.1607
5.5 | 0.7793 | 0.01018 | -0.0238 | 76.5521
6 | 0.8216 | 0.01184 | -0.0223 | 69.3919
6.5 | 0.855 | 0.01509 | -0.0205 | 56.66
7 | 0.8938 | 0.01746 | -0.0182 | 51.1913
7.5 | 0.9313 | 0.01968 | -0.0158 | 47.3222
8 | 0.9639 | 0.02288 | -0.0128 | 42.1285
8.5 | 1.0037 | 0.02611 | -0.0104 | 38.4412
9 | 1.0437 | 0.03046 | -0.0081 | 34.2646
9.5 | 1.0759 | 0.03502 | -0.0056 | 30.7224
10 | 1.0884 | 0.04265 | -0.0017 | 25.5193
10.5 | 1.0746 | 0.05136 | 0.0026 | 20.9229
12.5 | 0.8504 | 0.12003 | -0.026 | 7.0849
13 | 0.8532 | 0.12861 | -0.0283 | 6.634
13.5 | 0.8381 | 0.14387 | -0.0345 | 5.8254
14 | 0.8243 | 0.15929 | -0.0465 | 5.1748
14.5 | 0.8291 | 0.16891 | -0.0513 | 4.9085
15 | 0.843 | 0.17598 | -0.0535 | 4.7903

## 21. Re 250k Mach 0.25 (1)
BIGFOIL.COM POLAR EXPORT
e180
EPPLER 180 |  |  |  | Cl Max: | 0.86 | at alpha= | 6.5 | deg
JavaFoil+Calcfoil stall+Eppler ext transition |  |  |  | L/D Max: | 71.063 | at alpha= | 5 | deg
Re: | 250000 |  |  | Cd Min: | 0.00775 | at alpha= | -1.5 | deg
Mach: | 0.25 |  |  | Cl=0 at alpha= | -1.125 | deg
|  |  |  | @ Cl=0.1, Cd= | 0.0078928
|  |  |  | @ Cl=0.4, Cd= | 0.0086033
|  |  |  | @ Cl=0.6, Cd= | 0.0094361
alpha (deg) | Cl | Cd | Cm | Cl/Cd
-12 | -0.061 | 0.11648 | -0.003 | -0.524
-11.5 | -0.058 | 0.10957 | -0.003 | -0.531
-11 | -0.103 | 0.10157 | -0.003 | -1.016
-10.5 | -0.18 | 0.09386 | -0.003 | -1.916
-10 | -0.234 | 0.08872 | -0.003 | -2.643
-9.5 | -0.281 | 0.0791 | -0.003 | -3.557
-9 | -0.322 | 0.11153 | -0.003 | -2.883
-8.5 | -0.354 | 0.09384 | -0.003 | -3.777
-8 | -0.379 | 0.08115 | -0.003 | -4.673
-7.5 | -0.395 | 0.07004 | -0.003 | -5.638
-7 | -0.401 | 0.06269 | -0.003 | -6.395
-6.5 | -0.397 | 0.05615 | -0.003 | -7.078
-6 | -0.385 | 0.05112 | -0.003 | -7.526
-5.5 | -0.364 | 0.04589 | -0.003 | -7.93
-5 | -0.336 | 0.04267 | -0.004 | -7.873
-4.5 | -0.302 | 0.03973 | -0.004 | -7.604
-4 | -0.264 | 0.03714 | -0.004 | -7.1
-3.5 | -0.222 | 0.03483 | -0.005 | -6.38
-3 | -0.221 | 0.01188 | -0.013 | -18.607
-2.5 | -0.163 | 0.01163 | -0.013 | -14.046
-2 | -0.104 | 0.01137 | -0.013 | -9.174
-1.5 | -0.045 | 0.00775 | -0.014 | -5.756
-1 | 0.015 | 0.0078 | -0.014 | 1.967
-0.5 | 0.075 | 0.00786 | -0.014 | 9.589
0 | 0.136 | 0.00794 | -0.015 | 17.07
0.5 | 0.196 | 0.00805 | -0.015 | 24.3
1 | 0.255 | 0.00817 | -0.015 | 31.28
1.5 | 0.315 | 0.00833 | -0.016 | 37.847
2 | 0.375 | 0.00852 | -0.016 | 44.016
2.5 | 0.435 | 0.00872 | -0.017 | 49.885
3 | 0.495 | 0.00893 | -0.017 | 55.351
3.5 | 0.554 | 0.00921 | -0.017 | 60.144
4 | 0.613 | 0.0095 | -0.018 | 64.517
4.5 | 0.67 | 0.00984 | -0.018 | 68.126
5 | 0.726 | 0.01021 | -0.019 | 71.063
5.5 | 0.779 | 0.01508 | -0.019 | 51.671
6 | 0.818 | 0.01351 | -0.019 | 60.563
6.5 | 0.86 | 0.01593 | -0.02 | 53.986
7 | 0.736 | 0.04581 | -0.008 | 16.063
7.5 | 0.765 | 0.04922 | -0.008 | 15.54
8 | 0.789 | 0.05306 | -0.007 | 14.863
8.5 | 0.806 | 0.05742 | -0.008 | 14.043
9 | 0.817 | 0.06238 | -0.008 | 13.099
9.5 | 0.82 | 0.068 | -0.008 | 12.062
10 | 0.815 | 0.07623 | -0.007 | 10.695
10.5 | 0.802 | 0.08422 | -0.008 | 9.522
11 | 0.78 | 0.09328 | -0.008 | 8.361
11.5 | 0.75 | 0.10322 | -0.008 | 7.262

## 22. Re 250k Mach 0.25 (2)
BIGFOIL.COM POLAR EXPORT
e180
EPPLER 180 |  |  |  | Cl Max: | 1.0672 | at alpha= | 9.5 | deg
XFOIL ncrit=9 |  |  |  | L/D Max: | 75.9396 | at alpha= | 5.5 | deg
Re: | 250000 |  |  | Cd Min: | 0.26593 | at alpha= | -20 | deg
Mach: | 0.25 |  |  | Cl=0 at alpha= | -1.4029 | deg
|  |  |  | @ Cl=0.1, Cd= | 0.0083412
|  |  |  | @ Cl=0.4, Cd= | 0.0092257
|  |  |  | @ Cl=0.6, Cd= | 0.0097965
alpha (deg) | Cl | Cd | Cm | Cl/Cd
-20 | -0.841 | 0.26593 | 0.095 | -3.1625
-19.5 | -0.8216 | 0.25946 | 0.09 | -3.1666
-19 | -0.8033 | 0.25371 | 0.0845 | -3.1662
-18.5 | -0.7866 | 0.24821 | 0.079 | -3.1691
-18 | -0.7705 | 0.2425 | 0.0737 | -3.1773
-17.5 | -0.7499 | 0.23262 | 0.0702 | -3.2237
-17 | -0.7288 | 0.22382 | 0.0677 | -3.2562
-16.5 | -0.7101 | 0.21681 | 0.0638 | -3.2752
-16 | -0.6916 | 0.20979 | 0.0598 | -3.2966
-15.5 | -0.6734 | 0.20261 | 0.0557 | -3.3236
-15 | -0.6555 | 0.19528 | 0.0514 | -3.3567
-14.5 | -0.6401 | 0.18885 | 0.0459 | -3.3895
-14 | -0.6299 | 0.18312 | 0.0401 | -3.4398
-13.5 | -0.617 | 0.17615 | 0.0353 | -3.5027
-13 | -0.5923 | 0.16472 | 0.0353 | -3.5958
-12.5 | -0.5766 | 0.15745 | 0.032 | -3.6621
-12 | -0.5625 | 0.1499 | 0.0283 | -3.7525
-11.5 | -0.55 | 0.14237 | 0.024 | -3.8632
-11 | -0.5443 | 0.13571 | 0.0175 | -4.0108
-10.5 | -0.5347 | 0.12827 | 0.0123 | -4.1686
-10 | -0.5249 | 0.12034 | 0.0076 | -4.3618
-9.5 | -0.5128 | 0.11018 | 0.0075 | -4.6542
-9 | -0.4998 | 0.10309 | 0.005 | -4.8482
-8.5 | -0.491 | 0.09565 | 0.0013 | -5.1333
-8 | -0.4852 | 0.08799 | -0.0034 | -5.5143
-7.5 | -0.4861 | 0.0797 | -0.0117 | -6.0991
-7 | -0.4791 | 0.06911 | -0.0269 | -6.9324
-6.5 | -0.4707 | 0.05722 | -0.0328 | -8.2261
-6 | -0.4327 | 0.04965 | -0.0381 | -8.715
-5.5 | -0.3921 | 0.04348 | -0.0413 | -9.0179
-5 | -0.3678 | 0.02826 | -0.0387 | -13.0149
-4.5 | -0.3253 | 0.02234 | -0.0359 | -14.5613
-4 | -0.2754 | 0.01813 | -0.0333 | -15.1903
-3.5 | -0.2217 | 0.01523 | -0.0313 | -14.5568
-3 | -0.1697 | 0.01307 | -0.0294 | -12.9839
-2.5 | -0.1176 | 0.01136 | -0.028 | -10.3521
-2 | -0.0691 | 0.00982 | -0.0268 | -7.0367
-1.5 | -0.0261 | 0.00836 | -0.0225 | -3.122
-1 | 0.1083 | 0.00834 | -0.0373 | 12.9856
-0.5 | 0.1602 | 0.00844 | -0.0362 | 18.981
0 | 0.2129 | 0.00857 | -0.0352 | 24.8425
0.5 | 0.2663 | 0.00874 | -0.0343 | 30.4691
1 | 0.32 | 0.00893 | -0.0335 | 35.8343
1.5 | 0.3741 | 0.00913 | -0.0327 | 40.9748
2 | 0.4282 | 0.00933 | -0.0318 | 45.895
2.5 | 0.4822 | 0.00949 | -0.0308 | 50.8114
3 | 0.5364 | 0.00965 | -0.0297 | 55.5855
3.5 | 0.591 | 0.00978 | -0.0288 | 60.4294
4 | 0.6454 | 0.00988 | -0.0276 | 65.3239
4.5 | 0.7 | 0.00998 | -0.0265 | 70.1403
5 | 0.7532 | 0.01001 | -0.025 | 75.2448
5.5 | 0.8042 | 0.01059 | -0.0235 | 75.9396
6 | 0.8427 | 0.01307 | -0.0216 | 64.4759
6.5 | 0.8764 | 0.01634 | -0.019 | 53.6353
7 | 0.9147 | 0.0187 | -0.0162 | 48.9144
7.5 | 0.9487 | 0.0214 | -0.013 | 44.3318
8 | 0.9831 | 0.02501 | -0.0096 | 39.3083
8.5 | 1.0229 | 0.02918 | -0.0068 | 35.0548
9 | 1.054 | 0.03443 | -0.0036 | 30.6128
9.5 | 1.0672 | 0.04014 | 0.0003 | 26.5869
10 | 1.0533 | 0.04684 | 0.0052 | 22.4872
10.5 | 1.0245 | 0.05442 | 0.0073 | 18.8258
11 | 0.99 | 0.06379 | 0.0053 | 15.5197
11.5 | 0.9538 | 0.07518 | -0.0003 | 12.6869
12 | 0.9142 | 0.08964 | -0.0096 | 10.1986
12.5 | 0.8773 | 0.10718 | -0.021 | 8.1853
13 | 0.8332 | 0.13941 | -0.0365 | 5.9766
13.5 | 0.6707 | 0.14427 | -0.0378 | 4.6489
14 | 0.679 | 0.1499 | -0.0398 | 4.5297
14.5 | 0.8311 | 0.17417 | -0.0552 | 4.7718

## 23. Re 250k Mach 0.50 (1)
BIGFOIL.COM POLAR EXPORT
e180
EPPLER 180 |  |  |  | Cl Max: | 1.112 | at alpha= | 20 | deg
JavaFoil+Calcfoil stall+Eppler ext transition |  |  |  | L/D Max: | 68.502 | at alpha= | 4.5 | deg
Re: | 250000 |  |  | Cd Min: | 0.00808 | at alpha= | -1 | deg
Mach: | 0.5 |  |  | Cl=0 at alpha= | -1.1269 | deg
|  |  |  | @ Cl=0.1, Cd= | 0.0081788
|  |  |  | @ Cl=0.4, Cd= | 0.0089319
|  |  |  | @ Cl=0.6, Cd= | 0.0098294
alpha (deg) | Cl | Cd | Cm | Cl/Cd
-20 | -0.994 | 0.2707 | -0.005 | -3.673
-19.5 | -0.969 | 0.26637 | -0.005 | -3.638
-19 | -0.944 | 0.25815 | -0.005 | -3.657
-18.5 | -0.919 | 0.24724 | -0.005 | -3.717
-18 | -0.894 | 0.23011 | -0.005 | -3.884
-17.5 | -0.869 | 0.22651 | -0.005 | -3.835
-17 | -0.84 | 0.21584 | -0.004 | -3.89
-16.5 | -0.813 | 0.27898 | -0.004 | -2.915
-16 | -0.788 | 0.19791 | -0.004 | -3.98
-15.5 | -0.762 | 0.19459 | -0.004 | -3.916
-15 | -0.736 | 0.19204 | -0.004 | -3.834
-14.5 | -0.71 | 0.19067 | -0.004 | -3.726
-14 | -0.684 | 0.19033 | -0.004 | -3.596
-13.5 | -0.658 | 0.18706 | -0.005 | -3.52
-13 | -0.632 | 0.1655 | -0.004 | -3.817
-12.5 | -0.604 | 0.16096 | -0.004 | -3.755
-12 | -0.578 | 0.15354 | -0.004 | -3.766
-11.5 | -0.552 | 0.15226 | -0.004 | -3.626
-11 | -0.526 | 0.14498 | -0.004 | -3.627
-10.5 | -0.5 | 0.14098 | -0.005 | -3.544
-10 | -0.473 | 0.13793 | -0.005 | -3.431
-9.5 | -0.447 | 0.13046 | -0.005 | -3.426
-9 | -0.42 | 0.11482 | -0.004 | -3.654
-8.5 | -0.393 | 0.11008 | -0.004 | -3.571
-8 | -0.367 | 0.10738 | -0.004 | -3.414
-7.5 | -0.34 | 0.10818 | -0.004 | -3.144
-7 | -0.314 | 0.10621 | -0.005 | -2.953
-6.5 | -0.287 | 0.10432 | -0.005 | -2.752
-6 | -0.26 | 0.08695 | -0.004 | -2.992
-5.5 | -0.234 | 0.09119 | -0.004 | -2.561
-5 | -0.207 | 0.08772 | -0.004 | -2.359
-4.5 | -0.267 | 0.05474 | -0.004 | -4.873
-4 | -0.273 | 0.04141 | -0.004 | -6.597
-3.5 | -0.24 | 0.03702 | -0.005 | -6.488
-3 | -0.196 | 0.03409 | -0.007 | -5.759
-2.5 | -0.182 | 0.01217 | -0.015 | -14.932
-2 | -0.116 | 0.01189 | -0.015 | -9.784
-1.5 | -0.05 | 0.00836 | -0.015 | -5.955
-1 | 0.017 | 0.00808 | -0.016 | 2.121
-0.5 | 0.084 | 0.00816 | -0.016 | 10.326
0 | 0.152 | 0.00824 | -0.016 | 18.393
0.5 | 0.219 | 0.00836 | -0.017 | 26.159
1 | 0.286 | 0.00856 | -0.017 | 33.367
1.5 | 0.352 | 0.00876 | -0.018 | 40.239
2 | 0.419 | 0.009 | -0.018 | 46.599
2.5 | 0.486 | 0.00924 | -0.019 | 52.624
3 | 0.552 | 0.00955 | -0.019 | 57.862
3.5 | 0.619 | 0.00994 | -0.019 | 62.216
4 | 0.684 | 0.0104 | -0.02 | 65.8
4.5 | 0.746 | 0.01089 | -0.02 | 68.502
5 | 0.787 | 0.01565 | -0.02 | 50.3
5.5 | 0.834 | 0.01687 | -0.021 | 49.428
6 | 0.721 | 0.04228 | -0.008 | 17.046
6.5 | 0.74 | 0.04602 | -0.008 | 16.073
7 | 0.727 | 0.05314 | -0.007 | 13.678
7.5 | 0.46 | 0.08853 | -0.008 | 5.193
8 | 0.486 | 0.09085 | -0.008 | 5.349
8.5 | 0.512 | 0.09583 | -0.008 | 5.346
9 | 0.538 | 0.10836 | -0.008 | 4.968
9.5 | 0.565 | 0.1143 | -0.009 | 4.94
10 | 0.592 | 0.13411 | -0.01 | 4.411
10.5 | 0.618 | 0.13728 | -0.011 | 4.499
11 | 0.644 | 0.14028 | -0.011 | 4.588
11.5 | 0.67 | 0.14084 | -0.011 | 4.757
12 | 0.697 | 0.16139 | -0.013 | 4.321
12.5 | 0.723 | 0.16333 | -0.013 | 4.428
13 | 0.749 | 0.16682 | -0.014 | 4.49
13.5 | 0.775 | 0.1723 | -0.014 | 4.497
14 | 0.801 | 0.17993 | -0.015 | 4.454
14.5 | 0.829 | 0.19946 | -0.016 | 4.156
15 | 0.855 | 0.19982 | -0.016 | 4.278
15.5 | 0.88 | 0.20456 | -0.017 | 4.303
16 | 0.906 | 0.2052 | -0.017 | 4.415
16.5 | 0.931 | 0.22536 | -0.018 | 4.133
17 | 0.959 | 0.23344 | -0.019 | 4.108
17.5 | 0.986 | 0.23719 | -0.02 | 4.156
18 | 1.011 | 0.24303 | -0.02 | 4.16
18.5 | 1.036 | 0.24969 | -0.02 | 4.15
19 | 1.061 | 0.25648 | -0.021 | 4.137
19.5 | 1.086 | 0.2636 | -0.021 | 4.121
20 | 1.112 | 0.26789 | -0.022 | 4.151

## 24. Re 250k Mach 0.50 (2)
BIGFOIL.COM POLAR EXPORT
e180
EPPLER 180 |  |  |  | Cl Max: | 1.0017 | at alpha= | 8 | deg
XFOIL ncrit=9 |  |  |  | L/D Max: | 74.7437 | at alpha= | 4.5 | deg
Re: | 250000 |  |  | Cd Min: | 0.15677 | at alpha= | 13 | deg
Mach: | 0.5 |  |  | Cl=0 at alpha= | -99 | deg
|  |  |  | @ Cl=0.1, Cd= | 0.00918
|  |  |  | @ Cl=0.4, Cd= | 0.009762
|  |  |  | @ Cl=0.6, Cd= | 0.01043
alpha (deg) | Cl | Cd | Cm | Cl/Cd
0 | 0.2472 | 0.00918 | -0.0407 | 26.9281
0.5 | 0.3072 | 0.00939 | -0.0396 | 32.7157
1 | 0.3678 | 0.00963 | -0.0386 | 38.1931
1.5 | 0.4288 | 0.00988 | -0.0375 | 43.4008
2 | 0.4901 | 0.01011 | -0.0363 | 48.4768
2.5 | 0.5516 | 0.01029 | -0.0348 | 53.6054
3 | 0.6137 | 0.01047 | -0.0333 | 58.6151
3.5 | 0.6763 | 0.01057 | -0.0315 | 63.983
4 | 0.7393 | 0.01066 | -0.0296 | 69.3527
4.5 | 0.802 | 0.01073 | -0.0272 | 74.7437
5 | 0.8565 | 0.01156 | -0.024 | 74.0917
5.5 | 0.8944 | 0.01443 | -0.0204 | 61.982
6 | 0.923 | 0.01795 | -0.0156 | 51.4206
6.5 | 0.9464 | 0.02127 | -0.0099 | 44.4946
7 | 0.9684 | 0.02469 | -0.0036 | 39.2224
7.5 | 0.992 | 0.02902 | 0.0022 | 34.1833
8 | 1.0017 | 0.03417 | 0.0064 | 29.3152
8.5 | 0.9948 | 0.04098 | 0.0084 | 24.2753
9 | 0.9759 | 0.04937 | 0.0075 | 19.7671
9.5 | 0.9492 | 0.05947 | 0.0036 | 15.961
10 | 0.9193 | 0.07143 | -0.0032 | 12.8699
10.5 | 0.8897 | 0.08532 | -0.0122 | 10.4278
11 | 0.8628 | 0.10149 | -0.0225 | 8.5013
11.5 | 0.841 | 0.1189 | -0.0321 | 7.0732
12 | 0.8312 | 0.13346 | -0.0397 | 6.2281
12.5 | 0.8305 | 0.14626 | -0.046 | 5.6782
13 | 0.8384 | 0.15677 | -0.0502 | 5.348

## 25. Re 500k Mach 0.00 (1)
BIGFOIL.COM POLAR EXPORT
e180
EPPLER 180 |  |  |  | Cl Max: | 0.956 | at alpha= | 8 | deg
JavaFoil+Calcfoil stall+Eppler ext transition |  |  |  | L/D Max: | 90.054 | at alpha= | 5 | deg
Re: | 500000 |  |  | Cd Min: | 0.00594 | at alpha= | -1 | deg
Mach: | 0 |  |  | Cl=0 at alpha= | -1.1293 | deg
|  |  |  | @ Cl=0.1, Cd= | 0.0060472
|  |  |  | @ Cl=0.4, Cd= | 0.0066457
|  |  |  | @ Cl=0.6, Cd= | 0.0073173
alpha (deg) | Cl | Cd | Cm | Cl/Cd
-13.5 | -0.329 | 0.1131 | -0.003 | -2.913
-13 | -0.347 | 0.10796 | -0.003 | -3.214
-12.5 | -0.365 | 0.10058 | -0.003 | -3.625
-12 | -0.382 | 0.09408 | -0.003 | -4.06
-11.5 | -0.399 | 0.08967 | -0.003 | -4.448
-11 | -0.415 | 0.08468 | -0.003 | -4.895
-10.5 | -0.429 | 0.07813 | -0.003 | -5.487
-10 | -0.441 | 0.07439 | -0.003 | -5.925
-9.5 | -0.45 | 0.07798 | -0.003 | -5.771
-9 | -0.456 | 0.07441 | -0.003 | -6.127
-8.5 | -0.458 | 0.06574 | -0.003 | -6.964
-8 | -0.455 | 0.06046 | -0.003 | -7.528
-7.5 | -0.448 | 0.05577 | -0.003 | -8.026
-7 | -0.435 | 0.05134 | -0.003 | -8.468
-6.5 | -0.417 | 0.04772 | -0.003 | -8.733
-6 | -0.393 | 0.04496 | -0.003 | -8.75
-5.5 | -0.365 | 0.04134 | -0.004 | -8.839
-5 | -0.333 | 0.03912 | -0.004 | -8.512
-4.5 | -0.297 | 0.03675 | -0.005 | -8.089
-4 | -0.321 | 0.01065 | -0.012 | -30.169
-3.5 | -0.269 | 0.01042 | -0.012 | -25.83
-3 | -0.215 | 0.01015 | -0.012 | -21.147
-2.5 | -0.158 | 0.00993 | -0.013 | -15.947
-2 | -0.101 | 0.00957 | -0.013 | -10.555
-1.5 | -0.043 | 0.00605 | -0.013 | -7.143
-1 | 0.015 | 0.00594 | -0.014 | 2.501
-0.5 | 0.073 | 0.00601 | -0.014 | 12.148
0 | 0.131 | 0.00609 | -0.014 | 21.555
0.5 | 0.189 | 0.00619 | -0.015 | 30.617
1 | 0.247 | 0.00628 | -0.015 | 39.394
1.5 | 0.305 | 0.00639 | -0.015 | 47.768
2 | 0.363 | 0.00655 | -0.016 | 55.443
2.5 | 0.421 | 0.0067 | -0.016 | 62.849
3 | 0.479 | 0.00688 | -0.016 | 69.604
3.5 | 0.536 | 0.00706 | -0.017 | 75.957
4 | 0.594 | 0.00729 | -0.017 | 81.423
4.5 | 0.649 | 0.00754 | -0.018 | 86.135
5 | 0.704 | 0.00781 | -0.018 | 90.054
5.5 | 0.756 | 0.01236 | -0.018 | 61.177
6 | 0.807 | 0.01299 | -0.019 | 62.102
6.5 | 0.854 | 0.01363 | -0.019 | 62.692
7 | 0.899 | 0.01446 | -0.02 | 62.13
7.5 | 0.926 | 0.0128 | -0.02 | 72.318
8 | 0.956 | 0.01539 | -0.02 | 62.163
8.5 | 0.807 | 0.05303 | -0.008 | 15.218
9 | 0.828 | 0.05671 | -0.008 | 14.599
9.5 | 0.844 | 0.06084 | -0.008 | 13.88
10 | 0.856 | 0.06616 | -0.008 | 12.943
10.5 | 0.864 | 0.07104 | -0.008 | 12.157
11 | 0.866 | 0.07623 | -0.008 | 11.365
11.5 | 0.865 | 0.08219 | -0.008 | 10.519
12 | 0.851 | 0.08762 | -0.008 | 9.715
12.5 | 0.827 | 0.09494 | -0.008 | 8.711
13 | 0.798 | 0.10218 | -0.008 | 7.813

## 26. Re 500k Mach 0.00 (2)
BIGFOIL.COM POLAR EXPORT
e180
EPPLER 180 |  |  |  | Cl Max: | 1.1266 | at alpha= | 10.5 | deg
XFOIL ncrit=9 |  |  |  | L/D Max: | 93.0968 | at alpha= | 5 | deg
Re: | 500000 |  |  | Cd Min: | 0.17924 | at alpha= | 15.5 | deg
Mach: | 0 |  |  | Cl=0 at alpha= | -1.2179 | deg
|  |  |  | @ Cl=0.1, Cd= | 0.0060951
|  |  |  | @ Cl=0.4, Cd= | 0.0064696
|  |  |  | @ Cl=0.6, Cd= | 0.0069291
alpha (deg) | Cl | Cd | Cm | Cl/Cd
-4 | -0.2854 | 0.01295 | -0.0243 | -22.0386
-3.5 | -0.2337 | 0.01138 | -0.0234 | -20.536
-3 | -0.1802 | 0.01038 | -0.0225 | -17.3603
-2.5 | -0.1272 | 0.00921 | -0.0218 | -13.8111
-2 | -0.0748 | 0.00832 | -0.0216 | -8.9904
-1.5 | -0.0246 | 0.00728 | -0.0209 | -3.3791
-1 | 0.019 | 0.00616 | -0.0179 | 3.0844
-0.5 | 0.1189 | 0.00608 | -0.0265 | 19.5559
0 | 0.1955 | 0.00614 | -0.031 | 31.8404
0.5 | 0.2475 | 0.0062 | -0.0303 | 39.9194
1 | 0.3 | 0.00628 | -0.0296 | 47.7707
1.5 | 0.3527 | 0.00638 | -0.0289 | 55.2821
2 | 0.4055 | 0.00648 | -0.0282 | 62.5772
2.5 | 0.4585 | 0.00659 | -0.0275 | 69.5751
3 | 0.5117 | 0.00671 | -0.0269 | 76.2593
3.5 | 0.565 | 0.00683 | -0.0264 | 82.7233
4 | 0.618 | 0.00698 | -0.0258 | 88.5387
4.5 | 0.6702 | 0.00724 | -0.0251 | 92.5691
5 | 0.7215 | 0.00775 | -0.0244 | 93.0968
5.5 | 0.7665 | 0.00938 | -0.0235 | 81.7164
6 | 0.8103 | 0.01118 | -0.0226 | 72.4776
6.5 | 0.854 | 0.01297 | -0.0212 | 65.8443
7 | 0.8982 | 0.01454 | -0.0197 | 61.7744
7.5 | 0.9414 | 0.01606 | -0.0181 | 58.6177
8 | 0.9808 | 0.01798 | -0.016 | 54.5495
8.5 | 1.0177 | 0.02019 | -0.0136 | 50.4061
9 | 1.0535 | 0.02256 | -0.0114 | 46.6977
9.5 | 1.0859 | 0.02645 | -0.0089 | 41.0548
10 | 1.1112 | 0.03316 | -0.006 | 33.5103
10.5 | 1.1266 | 0.03668 | -0.0024 | 30.7143
11 | 1.1212 | 0.0418 | 0.0026 | 26.823
11.5 | 1.1002 | 0.04804 | 0.006 | 22.9017
12 | 1.0679 | 0.05656 | 0.006 | 18.8808
12.5 | 1.0237 | 0.06832 | 0.0021 | 14.9839
13.5 | 0.8442 | 0.13553 | -0.0354 | 6.2289
14 | 0.8377 | 0.14895 | -0.0422 | 5.624
14.5 | 0.844 | 0.15724 | -0.0462 | 5.3676
15 | 0.8525 | 0.16376 | -0.049 | 5.2058
15.5 | 0.8444 | 0.17924 | -0.0561 | 4.711

## 27. Re 500k Mach 0.10 (1)
BIGFOIL.COM POLAR EXPORT
e180
EPPLER 180 |  |  |  | Cl Max: | 0.927 | at alpha= | 7.5 | deg
JavaFoil+Calcfoil stall+Eppler ext transition |  |  |  | L/D Max: | 90.276 | at alpha= | 5 | deg
Re: | 500000 |  |  | Cd Min: | 0.00595 | at alpha= | -1 | deg
Mach: | 0.1 |  |  | Cl=0 at alpha= | -1.1293 | deg
|  |  |  | @ Cl=0.1, Cd= | 0.0060466
|  |  |  | @ Cl=0.4, Cd= | 0.0066645
|  |  |  | @ Cl=0.6, Cd= | 0.0073336
alpha (deg) | Cl | Cd | Cm | Cl/Cd
-13.5 | -0.29 | 0.11639 | -0.003 | -2.491
-13 | -0.31 | 0.10763 | -0.003 | -2.876
-12.5 | -0.33 | 0.10302 | -0.003 | -3.199
-12 | -0.35 | 0.09524 | -0.003 | -3.67
-11.5 | -0.369 | 0.09133 | -0.003 | -4.042
-11 | -0.388 | 0.08441 | -0.003 | -4.597
-10.5 | -0.405 | 0.07957 | -0.003 | -5.095
-10 | -0.421 | 0.07382 | -0.003 | -5.701
-9.5 | -0.433 | 0.06827 | -0.003 | -6.348
-9 | -0.442 | 0.07689 | -0.003 | -5.754
-8.5 | -0.447 | 0.06745 | -0.003 | -6.634
-8 | -0.447 | 0.06125 | -0.003 | -7.305
-7.5 | -0.442 | 0.05647 | -0.003 | -7.832
-7 | -0.431 | 0.0518 | -0.003 | -8.329
-6.5 | -0.415 | 0.0478 | -0.003 | -8.68
-6 | -0.393 | 0.04506 | -0.003 | -8.716
-5.5 | -0.366 | 0.04157 | -0.004 | -8.794
-5 | -0.334 | 0.03935 | -0.004 | -8.48
-4.5 | -0.298 | 0.03694 | -0.005 | -8.068
-4 | -0.323 | 0.01069 | -0.012 | -30.174
-3.5 | -0.27 | 0.01046 | -0.012 | -25.848
-3 | -0.216 | 0.01016 | -0.012 | -21.226
-2.5 | -0.159 | 0.00994 | -0.013 | -16.013
-2 | -0.102 | 0.00957 | -0.013 | -10.603
-1.5 | -0.043 | 0.00605 | -0.013 | -7.172
-1 | 0.015 | 0.00595 | -0.014 | 2.509
-0.5 | 0.073 | 0.00601 | -0.014 | 12.206
0 | 0.132 | 0.00609 | -0.014 | 21.659
0.5 | 0.19 | 0.00619 | -0.015 | 30.758
1 | 0.249 | 0.00628 | -0.015 | 39.577
1.5 | 0.307 | 0.00641 | -0.015 | 47.857
2 | 0.365 | 0.00658 | -0.016 | 55.506
2.5 | 0.423 | 0.00672 | -0.016 | 62.958
3 | 0.481 | 0.0069 | -0.017 | 69.71
3.5 | 0.539 | 0.00709 | -0.017 | 76.064
4 | 0.597 | 0.00732 | -0.017 | 81.447
4.5 | 0.652 | 0.00757 | -0.018 | 86.207
5 | 0.707 | 0.00783 | -0.018 | 90.276
5.5 | 0.76 | 0.01243 | -0.019 | 61.127
6 | 0.81 | 0.0131 | -0.019 | 61.862
6.5 | 0.858 | 0.01376 | -0.019 | 62.329
7 | 0.895 | 0.01326 | -0.02 | 67.46
7.5 | 0.927 | 0.01173 | -0.02 | 79.009
8 | 0.783 | 0.04966 | -0.008 | 15.776
8.5 | 0.808 | 0.05315 | -0.008 | 15.196
9 | 0.827 | 0.05705 | -0.008 | 14.503
9.5 | 0.842 | 0.06127 | -0.008 | 13.749
10 | 0.852 | 0.06645 | -0.008 | 12.828
10.5 | 0.858 | 0.07203 | -0.008 | 11.906
11 | 0.858 | 0.07779 | -0.008 | 11.025
11.5 | 0.853 | 0.08279 | -0.008 | 10.301
12 | 0.836 | 0.08882 | -0.008 | 9.409
12.5 | 0.807 | 0.09672 | -0.008 | 8.344

## 28. Re 500k Mach 0.10 (2)
BIGFOIL.COM POLAR EXPORT
e180
EPPLER 180 |  |  |  | Cl Max: | 1.1202 | at alpha= | 10.5 | deg
XFOIL ncrit=9 |  |  |  | L/D Max: | 92.9193 | at alpha= | 5 | deg
Re: | 500000 |  |  | Cd Min: | 0.2604 | at alpha= | -20 | deg
Mach: | 0.1 |  |  | Cl=0 at alpha= | -1.2234 | deg
|  |  |  | @ Cl=0.1, Cd= | 0.0061121
|  |  |  | @ Cl=0.4, Cd= | 0.0064849
|  |  |  | @ Cl=0.6, Cd= | 0.0069388
alpha (deg) | Cl | Cd | Cm | Cl/Cd
-20 | -0.8261 | 0.2604 | 0.0914 | -3.1724
-19.5 | -0.8087 | 0.25402 | 0.0876 | -3.1836
-19 | -0.7909 | 0.24765 | 0.0834 | -3.1936
-18.5 | -0.7731 | 0.24107 | 0.0791 | -3.207
-18 | -0.7552 | 0.23436 | 0.0749 | -3.2224
-17.5 | -0.7373 | 0.22749 | 0.0707 | -3.241
-17 | -0.7197 | 0.22055 | 0.0666 | -3.2632
-16.5 | -0.7021 | 0.21346 | 0.0624 | -3.2891
-16 | -0.6843 | 0.2062 | 0.058 | -3.3186
-15.5 | -0.6684 | 0.19906 | 0.0531 | -3.3578
-15 | -0.6542 | 0.19177 | 0.0483 | -3.4114
-14.5 | -0.6393 | 0.1842 | 0.0441 | -3.4707
-14 | -0.6241 | 0.17508 | 0.0411 | -3.5647
-13.5 | -0.6077 | 0.16803 | 0.0382 | -3.6166
-13 | -0.5929 | 0.16098 | 0.0349 | -3.6831
-12.5 | -0.5793 | 0.15336 | 0.0312 | -3.7774
-12 | -0.5677 | 0.14526 | 0.0265 | -3.9082
-11.5 | -0.5584 | 0.13738 | 0.0215 | -4.0646
-11 | -0.5473 | 0.1293 | 0.0173 | -4.2328
-10.5 | -0.5441 | 0.11933 | 0.0135 | -4.5596
-10 | -0.5308 | 0.11266 | 0.0114 | -4.7115
-9.5 | -0.5212 | 0.10543 | 0.0081 | -4.9436
-9 | -0.5138 | 0.09791 | 0.0043 | -5.2477
-8.5 | -0.5095 | 0.08993 | -0.0001 | -5.6655
-8 | -0.5086 | 0.08173 | -0.0052 | -6.2229
-7.5 | -0.5136 | 0.07275 | -0.0129 | -7.0598
-7 | -0.4951 | 0.06028 | -0.0256 | -8.2133
-6.5 | -0.4694 | 0.04938 | -0.0316 | -9.5059
-6 | -0.4634 | 0.03708 | -0.0322 | -12.4973
-5.5 | -0.4271 | 0.03229 | -0.0315 | -13.227
-5 | -0.3876 | 0.02024 | -0.0277 | -19.1502
-4.5 | -0.3386 | 0.01569 | -0.0259 | -21.5806
-4 | -0.2867 | 0.01323 | -0.0247 | -21.6704
-3.5 | -0.235 | 0.01149 | -0.0236 | -20.4526
-3 | -0.1812 | 0.01043 | -0.0228 | -17.373
-2.5 | -0.1279 | 0.00926 | -0.022 | -13.8121
-2 | -0.075 | 0.00838 | -0.0217 | -8.9499
-1.5 | -0.0244 | 0.00733 | -0.0211 | -3.3288
-1 | 0.0197 | 0.00621 | -0.0182 | 3.1723
-0.5 | 0.1181 | 0.00609 | -0.0263 | 19.3924
0 | 0.1969 | 0.00615 | -0.0313 | 32.0163
0.5 | 0.2491 | 0.00623 | -0.0305 | 39.9839
1 | 0.3019 | 0.0063 | -0.0297 | 47.9206
1.5 | 0.3549 | 0.0064 | -0.029 | 55.4531
2 | 0.408 | 0.0065 | -0.0283 | 62.7692
2.5 | 0.4613 | 0.00662 | -0.0277 | 69.6828
3 | 0.5149 | 0.00672 | -0.0271 | 76.622
3.5 | 0.5684 | 0.00685 | -0.0265 | 82.9781
4 | 0.6218 | 0.007 | -0.0259 | 88.8286
4.5 | 0.6744 | 0.00726 | -0.0252 | 92.8926
5 | 0.7257 | 0.00781 | -0.0245 | 92.9193
5.5 | 0.7707 | 0.00951 | -0.0235 | 81.041
6 | 0.8145 | 0.01136 | -0.0225 | 71.6989
6.5 | 0.8588 | 0.01308 | -0.0211 | 65.6575
7 | 0.9027 | 0.01473 | -0.0194 | 61.2831
7.5 | 0.9458 | 0.01629 | -0.0177 | 58.0602
8 | 0.9846 | 0.0183 | -0.0154 | 53.8033
8.5 | 1.0213 | 0.02059 | -0.013 | 49.6017
9 | 1.0566 | 0.02312 | -0.0106 | 45.7007
9.5 | 1.0883 | 0.02734 | -0.0079 | 39.8061
10 | 1.1098 | 0.03433 | -0.0048 | 32.3274
10.5 | 1.1202 | 0.03787 | -0.0008 | 29.5801
11 | 1.1077 | 0.04304 | 0.0044 | 25.7365
11.5 | 1.0852 | 0.04976 | 0.0066 | 21.8087
12 | 1.0525 | 0.05879 | 0.0054 | 17.9027
12.5 | 1.0113 | 0.07062 | 0.0006 | 14.3203
13 | 0.9721 | 0.08437 | -0.0075 | 11.5219
14 | 0.8354 | 0.15078 | -0.0433 | 5.5405
14.5 | 0.8412 | 0.1596 | -0.0476 | 5.2707
15 | 0.8524 | 0.16541 | -0.05 | 5.1533
15.5 | 0.8453 | 0.1803 | -0.0568 | 4.6883

## 29. Re 500k Mach 0.25 (1)
BIGFOIL.COM POLAR EXPORT
e180
EPPLER 180 |  |  |  | Cl Max: | 0.935 | at alpha= | 7.5 | deg
JavaFoil+Calcfoil stall+Eppler ext transition |  |  |  | L/D Max: | 90.722 | at alpha= | 5 | deg
Re: | 500000 |  |  | Cd Min: | 0.006 | at alpha= | -1 | deg
Mach: | 0.25 |  |  | Cl=0 at alpha= | -1.125 | deg
|  |  |  | @ Cl=0.1, Cd= | 0.0060928
|  |  |  | @ Cl=0.4, Cd= | 0.0067167
|  |  |  | @ Cl=0.6, Cd= | 0.0073849
alpha (deg) | Cl | Cd | Cm | Cl/Cd
-12 | -0.061 | 0.10358 | -0.003 | -0.589
-11.5 | -0.058 | 0.09559 | -0.003 | -0.61
-11 | -0.103 | 0.08987 | -0.004 | -1.149
-10.5 | -0.18 | 0.08432 | -0.004 | -2.135
-10 | -0.235 | 0.07803 | -0.004 | -3.007
-9.5 | -0.282 | 0.07237 | -0.004 | -3.89
-9 | -0.322 | 0.06698 | -0.004 | -4.804
-8.5 | -0.355 | 0.06347 | -0.004 | -5.589
-8 | -0.379 | 0.05918 | -0.004 | -6.41
-7.5 | -0.395 | 0.0629 | -0.004 | -6.279
-7 | -0.401 | 0.05627 | -0.003 | -7.125
-6.5 | -0.397 | 0.05111 | -0.004 | -7.777
-6 | -0.385 | 0.04714 | -0.003 | -8.162
-5.5 | -0.364 | 0.04268 | -0.004 | -8.529
-5 | -0.336 | 0.0402 | -0.004 | -8.36
-4.5 | -0.302 | 0.03746 | -0.004 | -8.069
-4 | -0.265 | 0.03463 | -0.006 | -7.659
-3.5 | -0.277 | 0.01059 | -0.012 | -26.128
-3 | -0.221 | 0.01028 | -0.013 | -21.502
-2.5 | -0.163 | 0.01004 | -0.013 | -16.265
-2 | -0.104 | 0.00977 | -0.013 | -10.671
-1.5 | -0.045 | 0.00617 | -0.014 | -7.224
-1 | 0.015 | 0.006 | -0.014 | 2.553
-0.5 | 0.075 | 0.00606 | -0.014 | 12.436
0 | 0.136 | 0.00614 | -0.015 | 22.077
0.5 | 0.196 | 0.00624 | -0.015 | 31.332
1 | 0.255 | 0.00635 | -0.015 | 40.215
1.5 | 0.315 | 0.00649 | -0.016 | 48.623
2 | 0.375 | 0.00665 | -0.016 | 56.389
2.5 | 0.435 | 0.00681 | -0.017 | 63.908
3 | 0.495 | 0.00699 | -0.017 | 70.761
3.5 | 0.554 | 0.00719 | -0.017 | 77.003
4 | 0.613 | 0.00744 | -0.018 | 82.362
4.5 | 0.67 | 0.00772 | -0.018 | 86.836
5 | 0.726 | 0.008 | -0.019 | 90.722
5.5 | 0.779 | 0.01285 | -0.019 | 60.626
6 | 0.829 | 0.01361 | -0.02 | 60.937
6.5 | 0.87 | 0.01307 | -0.02 | 66.568
7 | 0.904 | 0.0116 | -0.02 | 77.924
7.5 | 0.935 | 0.01542 | -0.02 | 60.626
8 | 0.789 | 0.05041 | -0.008 | 15.65
8.5 | 0.807 | 0.05428 | -0.008 | 14.859
9 | 0.817 | 0.0584 | -0.008 | 13.994
9.5 | 0.82 | 0.06341 | -0.008 | 12.938
10 | 0.815 | 0.06979 | -0.008 | 11.684
10.5 | 0.802 | 0.07706 | -0.008 | 10.408
11 | 0.78 | 0.08399 | -0.008 | 9.287
11.5 | 0.75 | 0.09294 | -0.008 | 8.067
12 | 0.699 | 0.10444 | -0.009 | 6.692
12.5 | 0.629 | 0.11578 | -0.009 | 5.43

## 30. Re 500k Mach 0.25 (2)
BIGFOIL.COM POLAR EXPORT
e180
EPPLER 180 |  |  |  | Cl Max: | 1.0905 | at alpha= | 9.5 | deg
XFOIL ncrit=9 |  |  |  | L/D Max: | 93.8762 | at alpha= | 4.5 | deg
Re: | 500000 |  |  | Cd Min: | 0.16838 | at alpha= | 14.5 | deg
Mach: | 0.25 |  |  | Cl=0 at alpha= | -1.2526 | deg
|  |  |  | @ Cl=0.1, Cd= | 0.0062132
|  |  |  | @ Cl=0.4, Cd= | 0.0065438
|  |  |  | @ Cl=0.6, Cd= | 0.0069954
alpha (deg) | Cl | Cd | Cm | Cl/Cd
-5 | -0.3963 | 0.02294 | -0.03 | -17.2755
-4.5 | -0.349 | 0.01741 | -0.0281 | -20.046
-4 | -0.2946 | 0.01468 | -0.0266 | -20.0681
-3.5 | -0.2418 | 0.01211 | -0.0253 | -19.967
-3 | -0.1866 | 0.01076 | -0.0241 | -17.342
-2.5 | -0.131 | 0.00955 | -0.0231 | -13.7173
-2 | -0.076 | 0.0087 | -0.0227 | -8.7356
-1.5 | -0.0234 | 0.00764 | -0.0221 | -3.0628
-1 | 0.0239 | 0.00651 | -0.0198 | 3.6713
-0.5 | 0.1162 | 0.00615 | -0.0259 | 18.8943
0 | 0.2044 | 0.00621 | -0.0324 | 32.9147
0.5 | 0.2583 | 0.00629 | -0.0316 | 41.0652
1 | 0.3126 | 0.00639 | -0.0308 | 48.9202
1.5 | 0.3672 | 0.00649 | -0.03 | 56.5794
2 | 0.4221 | 0.00658 | -0.0293 | 64.1489
2.5 | 0.4772 | 0.00669 | -0.0286 | 71.3303
3 | 0.5324 | 0.00682 | -0.0279 | 78.0645
3.5 | 0.5878 | 0.00696 | -0.0272 | 84.454
4 | 0.643 | 0.00712 | -0.0265 | 90.309
4.5 | 0.6975 | 0.00743 | -0.0256 | 93.8762
5 | 0.7491 | 0.00825 | -0.0246 | 90.8
5.5 | 0.7938 | 0.01024 | -0.0234 | 77.5195
6 | 0.8369 | 0.01238 | -0.0218 | 67.601
6.5 | 0.885 | 0.01373 | -0.0201 | 64.4574
7 | 0.9276 | 0.01567 | -0.0178 | 59.1959
7.5 | 0.9679 | 0.01767 | -0.0152 | 54.7765
8 | 1.0036 | 0.02022 | -0.012 | 49.634
8.5 | 1.0389 | 0.02291 | -0.0089 | 45.347
9 | 1.0699 | 0.02645 | -0.0057 | 40.4499
9.5 | 1.0905 | 0.03175 | -0.002 | 34.3465
10 | 1.0861 | 0.03805 | 0.0033 | 28.544
10.5 | 1.0599 | 0.04534 | 0.0069 | 23.3767
11 | 1.0308 | 0.05355 | 0.007 | 19.2493
11.5 | 1.0108 | 0.06105 | 0.0038 | 16.5569
12 | 0.9777 | 0.07285 | -0.0023 | 13.4207
13 | 0.8667 | 0.1205 | -0.0304 | 7.1925
13.5 | 0.7233 | 0.1292 | -0.0322 | 5.5983
14 | 0.7007 | 0.14225 | -0.0382 | 4.9258
14.5 | 0.836 | 0.16838 | -0.0529 | 4.965

## 31. Re 500k Mach 0.50 (1)
BIGFOIL.COM POLAR EXPORT
e180
EPPLER 180 |  |  |  | Cl Max: | 1.113 | at alpha= | 20 | deg
JavaFoil+Calcfoil stall+Eppler ext transition |  |  |  | L/D Max: | 88.479 | at alpha= | 4.5 | deg
Re: | 500000 |  |  | Cd Min: | 0.0063 | at alpha= | -0.5 | deg
Mach: | 0.5 |  |  | Cl=0 at alpha= | -1.1269 | deg
|  |  |  | @ Cl=0.1, Cd= | 0.0063165
|  |  |  | @ Cl=0.4, Cd= | 0.006949
|  |  |  | @ Cl=0.6, Cd= | 0.0076478
alpha (deg) | Cl | Cd | Cm | Cl/Cd
-20 | -0.995 | 0.22669 | -0.005 | -4.387
-19.5 | -0.969 | 0.22126 | -0.005 | -4.381
-19 | -0.944 | 0.21842 | -0.005 | -4.322
-18.5 | -0.919 | 0.20652 | -0.005 | -4.45
-18 | -0.894 | 0.19418 | -0.005 | -4.603
-17.5 | -0.87 | 0.19535 | -0.005 | -4.452
-17 | -0.841 | 0.18488 | -0.004 | -4.547
-16.5 | -0.813 | 0.22443 | -0.004 | -3.624
-16 | -0.788 | 0.17008 | -0.004 | -4.633
-15.5 | -0.762 | 0.16362 | -0.004 | -4.659
-15 | -0.736 | 0.16069 | -0.004 | -4.583
-14.5 | -0.71 | 0.15901 | -0.004 | -4.468
-14 | -0.685 | 0.15745 | -0.005 | -4.348
-13.5 | -0.659 | 0.15296 | -0.005 | -4.305
-13 | -0.633 | 0.14318 | -0.005 | -4.418
-12.5 | -0.605 | 0.13218 | -0.004 | -4.574
-12 | -0.578 | 0.12927 | -0.004 | -4.474
-11.5 | -0.552 | 0.12384 | -0.004 | -4.458
-11 | -0.526 | 0.12271 | -0.004 | -4.286
-10.5 | -0.5 | 0.11886 | -0.005 | -4.204
-10 | -0.473 | 0.1159 | -0.005 | -4.084
-9.5 | -0.447 | 0.10651 | -0.005 | -4.197
-9 | -0.42 | 0.09546 | -0.004 | -4.396
-8.5 | -0.393 | 0.09218 | -0.004 | -4.266
-8 | -0.367 | 0.08972 | -0.004 | -4.088
-7.5 | -0.34 | 0.09147 | -0.005 | -3.72
-7 | -0.314 | 0.08951 | -0.005 | -3.505
-6.5 | -0.287 | 0.08759 | -0.005 | -3.278
-6 | -0.26 | 0.05826 | -0.004 | -4.467
-5.5 | -0.234 | 0.04994 | -0.004 | -4.678
-5 | -0.207 | 0.0439 | -0.005 | -4.717
-4.5 | -0.267 | 0.04856 | -0.004 | -5.494
-4 | -0.273 | 0.03866 | -0.004 | -7.068
-3.5 | -0.241 | 0.03495 | -0.006 | -6.884
-3 | -0.244 | 0.01089 | -0.014 | -22.402
-2.5 | -0.182 | 0.01051 | -0.015 | -17.286
-2 | -0.116 | 0.01024 | -0.015 | -11.353
-1.5 | -0.05 | 0.00692 | -0.015 | -7.194
-1 | 0.017 | 0.00638 | -0.016 | 2.686
-0.5 | 0.084 | 0.0063 | -0.016 | 13.371
0 | 0.152 | 0.00637 | -0.016 | 23.802
0.5 | 0.219 | 0.00648 | -0.017 | 33.738
1 | 0.286 | 0.00664 | -0.017 | 43.015
1.5 | 0.352 | 0.00682 | -0.018 | 51.701
2 | 0.419 | 0.007 | -0.018 | 59.883
2.5 | 0.486 | 0.0072 | -0.019 | 67.488
3 | 0.552 | 0.00744 | -0.019 | 74.283
3.5 | 0.619 | 0.00773 | -0.019 | 79.998
4 | 0.684 | 0.00805 | -0.02 | 84.927
4.5 | 0.746 | 0.00843 | -0.02 | 88.479
5 | 0.793 | 0.01188 | -0.021 | 66.758
5.5 | 0.84 | 0.01436 | -0.021 | 58.471
6 | 0.876 | 0.01561 | -0.021 | 56.116
6.5 | 0.74 | 0.04355 | -0.008 | 16.989
7 | 0.727 | 0.04927 | -0.008 | 14.755
7.5 | 0.46 | 0.07569 | -0.009 | 6.075
8 | 0.486 | 0.07947 | -0.009 | 6.118
8.5 | 0.512 | 0.08249 | -0.009 | 6.212
9 | 0.539 | 0.0934 | -0.009 | 5.766
9.5 | 0.565 | 0.09563 | -0.009 | 5.905
10 | 0.592 | 0.11263 | -0.011 | 5.254
10.5 | 0.618 | 0.11302 | -0.011 | 5.466
11 | 0.644 | 0.11604 | -0.011 | 5.548
11.5 | 0.67 | 0.11983 | -0.012 | 5.594
12 | 0.697 | 0.13368 | -0.013 | 5.217
12.5 | 0.723 | 0.13873 | -0.013 | 5.213
13 | 0.749 | 0.14052 | -0.014 | 5.331
13.5 | 0.775 | 0.14439 | -0.014 | 5.368
14 | 0.802 | 0.15331 | -0.015 | 5.233
14.5 | 0.829 | 0.16434 | -0.016 | 5.045
15 | 0.855 | 0.16478 | -0.016 | 5.188
15.5 | 0.88 | 0.16927 | -0.017 | 5.201
16 | 0.906 | 0.17402 | -0.017 | 5.208
16.5 | 0.932 | 0.18795 | -0.018 | 4.959
17 | 0.961 | 0.19469 | -0.019 | 4.935
17.5 | 0.986 | 0.20109 | -0.02 | 4.903
18 | 1.011 | 0.2081 | -0.02 | 4.859
18.5 | 1.037 | 0.21249 | -0.02 | 4.878
19 | 1.062 | 0.21509 | -0.021 | 4.935
19.5 | 1.087 | 0.21985 | -0.021 | 4.943
20 | 1.113 | 0.22679 | -0.022 | 4.91

## 32. Re 500k Mach 0.50 (2)
BIGFOIL.COM POLAR EXPORT
e180
EPPLER 180 |  |  |  | Cl Max: | 1.0761 | at alpha= | 20 | deg
XFOIL ncrit=9 |  |  |  | L/D Max: | 95.3161 | at alpha= | 4 | deg
Re: | 500000 |  |  | Cd Min: | 0.29365 | at alpha= | 20 | deg
Mach: | 0.5 |  |  | Cl=0 at alpha= | -1.3397 | deg
|  |  |  | @ Cl=0.1, Cd= | 0.006524
|  |  |  | @ Cl=0.4, Cd= | 0.0068461
|  |  |  | @ Cl=0.6, Cd= | 0.0072607
alpha (deg) | Cl | Cd | Cm | Cl/Cd
-20 | -0.9304 | 0.29234 | 0.1152 | -3.1826
-19.5 | -0.9073 | 0.284 | 0.1097 | -3.1947
-19 | -0.8837 | 0.27555 | 0.1042 | -3.207
-18.5 | -0.8601 | 0.2671 | 0.0988 | -3.2201
-18 | -0.8361 | 0.25873 | 0.0931 | -3.2316
-17.5 | -0.8128 | 0.25059 | 0.0872 | -3.2435
-17 | -0.7903 | 0.24249 | 0.0815 | -3.2591
-16.5 | -0.7682 | 0.23434 | 0.0759 | -3.2781
-15.5 | -0.7215 | 0.21598 | 0.0672 | -3.3406
-15 | -0.699 | 0.20782 | 0.0627 | -3.3635
-14.5 | -0.6767 | 0.19962 | 0.058 | -3.3899
-14 | -0.6548 | 0.19137 | 0.0533 | -3.4216
-13.5 | -0.6333 | 0.183 | 0.0486 | -3.4607
-13 | -0.614 | 0.17496 | 0.0424 | -3.5094
-12.5 | -0.5979 | 0.16701 | 0.0365 | -3.58
-12 | -0.5757 | 0.15711 | 0.0343 | -3.6643
-11.5 | -0.5565 | 0.14935 | 0.0306 | -3.7261
-11 | -0.5387 | 0.14128 | 0.0264 | -3.813
-10.5 | -0.5219 | 0.13312 | 0.0221 | -3.9205
-10 | -0.5097 | 0.12536 | 0.0156 | -4.0659
-9.5 | -0.4953 | 0.1172 | 0.0106 | -4.2261
-9 | -0.481 | 0.10895 | 0.0061 | -4.4149
-8.5 | -0.4725 | 0.09945 | 0.003 | -4.7511
-8 | -0.4578 | 0.09209 | 0 | -4.9712
-7.5 | -0.4455 | 0.08466 | -0.0043 | -5.2622
-7 | -0.4309 | 0.07663 | -0.0108 | -5.6231
-6.5 | -0.4323 | 0.06951 | -0.0141 | -6.2192
-5.5 | -0.4114 | 0.05132 | -0.0313 | -8.0164
-5 | -0.4043 | 0.03986 | -0.0348 | -10.143
-4.5 | -0.3756 | 0.02778 | -0.0368 | -13.5205
-4 | -0.3296 | 0.02019 | -0.0353 | -16.3249
-3.5 | -0.2718 | 0.01595 | -0.0333 | -17.0408
-3 | -0.2091 | 0.0128 | -0.0309 | -16.3359
-2.5 | -0.1454 | 0.01102 | -0.0288 | -13.1942
-2 | -0.0817 | 0.00967 | -0.0274 | -8.4488
-1.5 | -0.0192 | 0.00867 | -0.0266 | -2.2145
-1 | 0.0407 | 0.0077 | -0.0255 | 5.2857
-0.5 | 0.0916 | 0.00652 | -0.0215 | 14.0491
0 | 0.2176 | 0.00658 | -0.0331 | 33.0699
0.5 | 0.2993 | 0.00666 | -0.0365 | 44.9399
1 | 0.3607 | 0.00677 | -0.0354 | 53.2792
1.5 | 0.4227 | 0.00689 | -0.0345 | 61.3498
2 | 0.4852 | 0.007 | -0.0335 | 69.3143
2.5 | 0.5483 | 0.00713 | -0.0325 | 76.9004
3 | 0.6116 | 0.00729 | -0.0313 | 83.8957
3.5 | 0.6756 | 0.00747 | -0.0301 | 90.4418
4 | 0.7387 | 0.00775 | -0.0285 | 95.3161
4.5 | 0.7974 | 0.00868 | -0.0266 | 91.8664
5 | 0.8464 | 0.01083 | -0.0242 | 78.1533
5.5 | 0.8916 | 0.01318 | -0.021 | 67.648
6 | 0.9396 | 0.01512 | -0.0172 | 62.1429
6.5 | 0.9776 | 0.01756 | -0.0122 | 55.672
7 | 0.9981 | 0.02087 | -0.006 | 47.8246
7.5 | 1.0079 | 0.02479 | 0.0009 | 40.6575
8 | 1.0179 | 0.02979 | 0.0057 | 34.1692
8.5 | 1.0128 | 0.03638 | 0.0083 | 27.8395
9 | 0.996 | 0.04453 | 0.0079 | 22.3669
9.5 | 0.9699 | 0.05453 | 0.0044 | 17.7865
10 | 0.941 | 0.06629 | -0.002 | 14.1952
10.5 | 0.9098 | 0.08029 | -0.0109 | 11.3314
11 | 0.8811 | 0.09636 | -0.021 | 9.1438
11.5 | 0.8589 | 0.11226 | -0.0296 | 7.651
12 | 0.8464 | 0.12671 | -0.037 | 6.6798
12.5 | 0.8418 | 0.13974 | -0.0436 | 6.024
13 | 0.8433 | 0.15195 | -0.0497 | 5.5499
13.5 | 0.8515 | 0.16226 | -0.0543 | 5.2478
14 | 0.8624 | 0.17505 | -0.0591 | 4.9266
14.5 | 0.8715 | 0.187 | -0.0644 | 4.6604
15 | 0.8858 | 0.19768 | -0.0709 | 4.481
15.5 | 0.9006 | 0.20771 | -0.0779 | 4.3359
16 | 0.921 | 0.21577 | -0.0814 | 4.2684
16.5 | 0.9384 | 0.22646 | -0.0857 | 4.1438
17 | 0.9548 | 0.23651 | -0.0927 | 4.037
17.5 | 0.9741 | 0.24661 | -0.0991 | 3.95
18 | 0.994 | 0.25568 | -0.1041 | 3.8877
18.5 | 1.0149 | 0.2642 | -0.1088 | 3.8414
19 | 1.0358 | 0.27414 | -0.1128 | 3.7784
19.5 | 1.0547 | 0.28366 | -0.1197 | 3.7182
20 | 1.0761 | 0.29365 | -0.1259 | 3.6646

## 33. Re 750k Mach 0.00 (1)
BIGFOIL.COM POLAR EXPORT
e180
EPPLER 180 |  |  |  | Cl Max: | 0.987 | at alpha= | 8.5 | deg
JavaFoil+Calcfoil stall+Eppler ext transition |  |  |  | L/D Max: | 101.546 | at alpha= | 5 | deg
Re: | 750000 |  |  | Cd Min: | 0.00521 | at alpha= | -0.5 | deg
Mach: | 0 |  |  | Cl=0 at alpha= | -1.1293 | deg
|  |  |  | @ Cl=0.1, Cd= | 0.0052472
|  |  |  | @ Cl=0.4, Cd= | 0.0058393
|  |  |  | @ Cl=0.6, Cd= | 0.0064851
alpha (deg) | Cl | Cd | Cm | Cl/Cd
-13.5 | -0.33 | 0.10874 | -0.003 | -3.032
-13 | -0.347 | 0.10036 | -0.003 | -3.459
-12.5 | -0.365 | 0.09776 | -0.003 | -3.732
-12 | -0.382 | 0.09014 | -0.003 | -4.241
-11.5 | -0.399 | 0.08496 | -0.003 | -4.697
-11 | -0.415 | 0.08068 | -0.003 | -5.142
-10.5 | -0.429 | 0.07577 | -0.003 | -5.663
-10 | -0.441 | 0.07124 | -0.003 | -6.192
-9.5 | -0.45 | 0.06566 | -0.004 | -6.86
-9 | -0.456 | 0.06281 | -0.003 | -7.263
-8.5 | -0.458 | 0.0583 | -0.004 | -7.859
-8 | -0.455 | 0.0579 | -0.003 | -7.863
-7.5 | -0.448 | 0.05324 | -0.003 | -8.409
-7 | -0.435 | 0.04956 | -0.003 | -8.774
-6.5 | -0.417 | 0.04598 | -0.003 | -9.064
-6 | -0.393 | 0.0435 | -0.003 | -9.046
-5.5 | -0.365 | 0.04036 | -0.004 | -9.055
-5 | -0.333 | 0.03819 | -0.004 | -8.725
-4.5 | -0.37 | 0.01012 | -0.011 | -36.6
-4 | -0.321 | 0.0099 | -0.012 | -32.45
-3.5 | -0.269 | 0.00963 | -0.012 | -27.931
-3 | -0.215 | 0.00936 | -0.012 | -22.915
-2.5 | -0.158 | 0.00916 | -0.013 | -17.29
-2 | -0.101 | 0.00878 | -0.013 | -11.506
-1.5 | -0.043 | 0.00566 | -0.013 | -7.634
-1 | 0.015 | 0.0053 | -0.014 | 2.799
-0.5 | 0.073 | 0.00521 | -0.014 | 14.002
0 | 0.131 | 0.00529 | -0.014 | 24.824
0.5 | 0.189 | 0.00539 | -0.015 | 35.136
1 | 0.247 | 0.00548 | -0.015 | 45.13
1.5 | 0.305 | 0.00561 | -0.015 | 54.408
2 | 0.363 | 0.00575 | -0.016 | 63.138
2.5 | 0.421 | 0.00589 | -0.016 | 71.456
3 | 0.479 | 0.00606 | -0.016 | 79.014
3.5 | 0.536 | 0.00624 | -0.017 | 85.913
4 | 0.594 | 0.00646 | -0.017 | 91.875
4.5 | 0.649 | 0.00669 | -0.018 | 97.05
5 | 0.704 | 0.00693 | -0.018 | 101.546
5.5 | 0.756 | 0.01132 | -0.018 | 66.832
6 | 0.807 | 0.01189 | -0.019 | 67.813
6.5 | 0.854 | 0.01249 | -0.019 | 68.38
7 | 0.899 | 0.01321 | -0.02 | 68.048
7.5 | 0.939 | 0.01406 | -0.02 | 66.79
8 | 0.961 | 0.01236 | -0.02 | 77.752
8.5 | 0.987 | 0.015 | -0.021 | 65.778
9 | 0.828 | 0.05539 | -0.008 | 14.953
9.5 | 0.845 | 0.05922 | -0.008 | 14.263
10 | 0.857 | 0.06396 | -0.008 | 13.392
10.5 | 0.864 | 0.06886 | -0.008 | 12.545
11 | 0.867 | 0.07353 | -0.008 | 11.784
11.5 | 0.865 | 0.07875 | -0.008 | 10.979
12 | 0.851 | 0.08438 | -0.008 | 10.089
12.5 | 0.827 | 0.0906 | -0.008 | 9.129
13 | 0.799 | 0.09818 | -0.009 | 8.133
13.5 | 0.766 | 0.10491 | -0.009 | 7.304

## 34. Re 750k Mach 0.00 (2)
BIGFOIL.COM POLAR EXPORT
e180
EPPLER 180 |  |  |  | Cl Max: | 1.1576 | at alpha= | 11 | deg
XFOIL ncrit=9 |  |  |  | L/D Max: | 101.08 | at alpha= | 4 | deg
Re: | 750000 |  |  | Cd Min: | 0.26051 | at alpha= | -20 | deg
Mach: | 0 |  |  | Cl=0 at alpha= | -1.2636 | deg
|  |  |  | @ Cl=0.1, Cd= | 0.005186
|  |  |  | @ Cl=0.4, Cd= | 0.0054615
|  |  |  | @ Cl=0.6, Cd= | 0.0060232
alpha (deg) | Cl | Cd | Cm | Cl/Cd
-20 | -0.8245 | 0.26051 | 0.0918 | -3.1649
-19.5 | -0.8069 | 0.25397 | 0.0875 | -3.1771
-19 | -0.7889 | 0.24724 | 0.0832 | -3.1908
-18.5 | -0.7703 | 0.24034 | 0.0788 | -3.205
-18 | -0.7525 | 0.23346 | 0.0743 | -3.2233
-17.5 | -0.7351 | 0.22649 | 0.0699 | -3.2456
-17 | -0.7182 | 0.21948 | 0.0655 | -3.2723
-16.5 | -0.7017 | 0.21231 | 0.0611 | -3.3051
-16 | -0.685 | 0.20502 | 0.0569 | -3.3411
-15.5 | -0.6688 | 0.19759 | 0.0527 | -3.3848
-15 | -0.6546 | 0.18882 | 0.0489 | -3.4668
-14.5 | -0.6379 | 0.1819 | 0.0458 | -3.5069
-14 | -0.6223 | 0.17483 | 0.0422 | -3.5595
-13.5 | -0.6075 | 0.1675 | 0.0384 | -3.6269
-13 | -0.5936 | 0.15998 | 0.0347 | -3.7105
-12.5 | -0.5805 | 0.15168 | 0.0306 | -3.8271
-12 | -0.5705 | 0.14323 | 0.0255 | -3.9831
-11.5 | -0.5594 | 0.13502 | 0.0216 | -4.1431
-11 | -0.5492 | 0.12665 | 0.0177 | -4.3364
-10.5 | -0.5444 | 0.11791 | 0.0146 | -4.6171
-10 | -0.5354 | 0.11029 | 0.0111 | -4.8545
-9.5 | -0.5264 | 0.10314 | 0.0076 | -5.1037
-9 | -0.5196 | 0.09567 | 0.0038 | -5.4312
-8.5 | -0.5174 | 0.08733 | -0.0009 | -5.9247
-8 | -0.5203 | 0.07878 | -0.0062 | -6.6045
-7.5 | -0.5256 | 0.06881 | -0.0153 | -7.6384
-7 | -0.5083 | 0.05578 | -0.0259 | -9.1126
-6.5 | -0.4879 | 0.0448 | -0.0285 | -10.8906
-6 | -0.4773 | 0.03094 | -0.0291 | -15.4266
-5 | -0.3928 | 0.01717 | -0.0249 | -22.8771
-4.5 | -0.3445 | 0.01283 | -0.0232 | -26.8511
-4 | -0.2929 | 0.0111 | -0.0223 | -26.3874
-3.5 | -0.2391 | 0.01024 | -0.0218 | -23.3496
-3 | -0.1847 | 0.00946 | -0.0212 | -19.5243
-2.5 | -0.1308 | 0.00845 | -0.0206 | -15.4793
-2 | -0.0767 | 0.00782 | -0.0204 | -9.8082
-1.5 | -0.0243 | 0.00694 | -0.0202 | -3.5014
-1 | 0.0271 | 0.00615 | -0.0195 | 4.4065
-0.5 | 0.0717 | 0.00518 | -0.0167 | 13.8417
0 | 0.1662 | 0.0052 | -0.0246 | 31.9615
0.5 | 0.2467 | 0.00525 | -0.03 | 46.9905
1 | 0.2992 | 0.00531 | -0.0293 | 56.3465
1.5 | 0.352 | 0.00538 | -0.0286 | 65.4275
2 | 0.405 | 0.00547 | -0.028 | 74.0402
2.5 | 0.4582 | 0.00559 | -0.0274 | 81.9678
3 | 0.5116 | 0.0057 | -0.0269 | 89.7544
3.5 | 0.5649 | 0.00585 | -0.0263 | 96.5641
4 | 0.6176 | 0.00611 | -0.0258 | 101.0802
5 | 0.7176 | 0.00776 | -0.0245 | 92.4742
5.5 | 0.7639 | 0.00921 | -0.0237 | 82.9425
6 | 0.8082 | 0.01093 | -0.0226 | 73.9433
6.5 | 0.857 | 0.01186 | -0.0216 | 72.2597
7 | 0.9048 | 0.01287 | -0.0205 | 70.303
7.5 | 0.9495 | 0.01427 | -0.0191 | 66.5382
8 | 0.9828 | 0.01711 | -0.0163 | 57.4401
8.5 | 1.0266 | 0.01832 | -0.0148 | 56.0371
9 | 1.0638 | 0.02046 | -0.0126 | 51.9941
9.5 | 1.0986 | 0.02303 | -0.0103 | 47.703
10 | 1.1318 | 0.02516 | -0.0081 | 44.9841
10.5 | 1.1428 | 0.03238 | -0.0044 | 35.2934
11 | 1.1576 | 0.03414 | -0.0003 | 33.9074
11.5 | 1.1568 | 0.03785 | 0.0037 | 30.5627
12 | 1.1461 | 0.04334 | 0.0059 | 26.4444
12.5 | 1.1223 | 0.0512 | 0.0059 | 21.9199
13 | 1.097 | 0.06017 | 0.0033 | 18.2317
13.5 | 1.0519 | 0.07382 | -0.0031 | 14.2495
14 | 1.01 | 0.08959 | -0.0125 | 11.2736
14.5 | 0.9562 | 0.11229 | -0.0269 | 8.5155
15 | 0.8434 | 0.16355 | -0.0503 | 5.1568
15.5 | 0.8453 | 0.17622 | -0.0561 | 4.7968
16 | 0.8534 | 0.18718 | -0.0614 | 4.5592

## 35. Re 750k Mach 0.10 (1)
BIGFOIL.COM POLAR EXPORT
e180
EPPLER 180 |  |  |  | Cl Max: | 0.987 | at alpha= | 8.5 | deg
JavaFoil+Calcfoil stall+Eppler ext transition |  |  |  | L/D Max: | 101.492 | at alpha= | 5 | deg
Re: | 750000 |  |  | Cd Min: | 0.00523 | at alpha= | -0.5 | deg
Mach: | 0.1 |  |  | Cl=0 at alpha= | -1.1293 | deg
|  |  |  | @ Cl=0.1, Cd= | 0.005262
|  |  |  | @ Cl=0.4, Cd= | 0.0058545
|  |  |  | @ Cl=0.6, Cd= | 0.0064826
alpha (deg) | Cl | Cd | Cm | Cl/Cd
-13.5 | -0.29 | 0.11081 | -0.003 | -2.618
-13 | -0.31 | 0.10424 | -0.003 | -2.971
-12.5 | -0.33 | 0.09619 | -0.003 | -3.428
-12 | -0.35 | 0.09063 | -0.003 | -3.859
-11.5 | -0.369 | 0.0873 | -0.003 | -4.232
-11 | -0.388 | 0.08176 | -0.003 | -4.75
-10.5 | -0.406 | 0.07635 | -0.003 | -5.314
-10 | -0.421 | 0.07115 | -0.004 | -5.919
-9.5 | -0.434 | 0.06553 | -0.004 | -6.619
-9 | -0.443 | 0.06349 | -0.004 | -6.975
-8.5 | -0.448 | 0.05805 | -0.004 | -7.714
-8 | -0.448 | 0.05826 | -0.003 | -7.682
-7.5 | -0.442 | 0.05421 | -0.003 | -8.161
-7 | -0.431 | 0.05004 | -0.003 | -8.623
-6.5 | -0.415 | 0.04631 | -0.003 | -8.96
-6 | -0.393 | 0.04369 | -0.003 | -8.992
-5.5 | -0.366 | 0.04048 | -0.004 | -9.033
-5 | -0.334 | 0.03829 | -0.004 | -8.724
-4.5 | -0.372 | 0.01011 | -0.011 | -36.776
-4 | -0.323 | 0.00993 | -0.012 | -32.495
-3.5 | -0.27 | 0.00966 | -0.012 | -27.969
-3 | -0.216 | 0.00938 | -0.012 | -22.986
-2.5 | -0.159 | 0.00917 | -0.013 | -17.351
-2 | -0.102 | 0.0088 | -0.013 | -11.533
-1.5 | -0.043 | 0.0057 | -0.013 | -7.621
-1 | 0.015 | 0.00533 | -0.014 | 2.799
-0.5 | 0.073 | 0.00523 | -0.014 | 14.034
0 | 0.132 | 0.0053 | -0.014 | 24.877
0.5 | 0.19 | 0.00541 | -0.015 | 35.21
1 | 0.249 | 0.0055 | -0.015 | 45.223
1.5 | 0.307 | 0.00562 | -0.015 | 54.605
2 | 0.365 | 0.00577 | -0.016 | 63.251
2.5 | 0.423 | 0.00591 | -0.016 | 71.58
3 | 0.481 | 0.00608 | -0.017 | 79.143
3.5 | 0.539 | 0.00625 | -0.017 | 86.238
4 | 0.597 | 0.00647 | -0.017 | 92.188
4.5 | 0.652 | 0.0067 | -0.018 | 97.359
5 | 0.707 | 0.00697 | -0.018 | 101.492
5.5 | 0.76 | 0.01139 | -0.019 | 66.709
6 | 0.81 | 0.01199 | -0.019 | 67.544
6.5 | 0.858 | 0.01258 | -0.019 | 68.205
7 | 0.902 | 0.0133 | -0.02 | 67.802
7.5 | 0.933 | 0.01172 | -0.02 | 79.578
8 | 0.962 | 0.0113 | -0.02 | 85.099
8.5 | 0.987 | 0.01517 | -0.021 | 65.063
9 | 0.828 | 0.05558 | -0.008 | 14.891
9.5 | 0.843 | 0.05946 | -0.008 | 14.172
10 | 0.853 | 0.06437 | -0.008 | 13.245
10.5 | 0.858 | 0.06949 | -0.008 | 12.343
11 | 0.858 | 0.07458 | -0.008 | 11.501
11.5 | 0.853 | 0.0796 | -0.008 | 10.716
12 | 0.836 | 0.08535 | -0.008 | 9.794
12.5 | 0.807 | 0.09262 | -0.009 | 8.714
13 | 0.774 | 0.09981 | -0.009 | 7.752
13.5 | 0.737 | 0.10749 | -0.009 | 6.852

## 36. Re 750k Mach 0.10 (2)
BIGFOIL.COM POLAR EXPORT
e180
EPPLER 180 |  |  |  | Cl Max: | 1.1459 | at alpha= | 11 | deg
XFOIL ncrit=9 |  |  |  | L/D Max: | 103.231 | at alpha= | 4.5 | deg
Re: | 750000 |  |  | Cd Min: | 0.26139 | at alpha= | -20 | deg
Mach: | 0.1 |  |  | Cl=0 at alpha= | -1.2664 | deg
|  |  |  | @ Cl=0.1, Cd= | 0.0052059
|  |  |  | @ Cl=0.4, Cd= | 0.0054773
|  |  |  | @ Cl=0.6, Cd= | 0.0060247
alpha (deg) | Cl | Cd | Cm | Cl/Cd
-20 | -0.8276 | 0.26139 | 0.0926 | -3.1662
-19.5 | -0.8098 | 0.2548 | 0.0882 | -3.1782
-19 | -0.7916 | 0.24801 | 0.0839 | -3.1918
-18.5 | -0.7728 | 0.24107 | 0.0794 | -3.2057
-18 | -0.7548 | 0.23417 | 0.0749 | -3.2233
-17.5 | -0.7373 | 0.22717 | 0.0704 | -3.2456
-17 | -0.7202 | 0.22012 | 0.066 | -3.2719
-16.5 | -0.7035 | 0.21294 | 0.0616 | -3.3037
-16 | -0.6867 | 0.20562 | 0.0573 | -3.3397
-15.5 | -0.6702 | 0.19816 | 0.0532 | -3.3821
-15 | -0.6553 | 0.18946 | 0.0495 | -3.4588
-14.5 | -0.6387 | 0.18254 | 0.0463 | -3.499
-14 | -0.6229 | 0.17543 | 0.0426 | -3.5507
-13.5 | -0.6078 | 0.16806 | 0.0388 | -3.6166
-13 | -0.5937 | 0.1605 | 0.0351 | -3.6991
-12.5 | -0.5805 | 0.15209 | 0.0308 | -3.8168
-12 | -0.5702 | 0.14374 | 0.0258 | -3.9669
-11.5 | -0.5589 | 0.13553 | 0.0219 | -4.1238
-11 | -0.5484 | 0.12716 | 0.0179 | -4.3127
-10.5 | -0.5422 | 0.11876 | 0.0151 | -4.5655
-10 | -0.5331 | 0.11109 | 0.0116 | -4.7988
-9.5 | -0.524 | 0.10385 | 0.008 | -5.0457
-9 | -0.5171 | 0.09629 | 0.0041 | -5.3702
-8.5 | -0.5145 | 0.08791 | -0.0005 | -5.8526
-8 | -0.5161 | 0.07929 | -0.0059 | -6.509
-7.5 | -0.5219 | 0.06966 | -0.0144 | -7.4921
-7 | -0.5029 | 0.05727 | -0.0252 | -8.7812
-6.5 | -0.4865 | 0.04596 | -0.0284 | -10.5853
-6 | -0.4775 | 0.03207 | -0.0295 | -14.8893
-5.5 | -0.4371 | 0.02773 | -0.029 | -15.7627
-5 | -0.395 | 0.01746 | -0.0253 | -22.6231
-4.5 | -0.346 | 0.01323 | -0.0237 | -26.1527
-4 | -0.2945 | 0.01122 | -0.0226 | -26.2478
-3.5 | -0.2404 | 0.01031 | -0.0221 | -23.3172
-3 | -0.1857 | 0.00951 | -0.0215 | -19.5268
-2.5 | -0.1315 | 0.0085 | -0.0208 | -15.4706
-2 | -0.077 | 0.00786 | -0.0206 | -9.7964
-1.5 | -0.0242 | 0.00699 | -0.0203 | -3.4621
-1 | 0.0276 | 0.00618 | -0.0197 | 4.466
-0.5 | 0.0724 | 0.0052 | -0.0168 | 13.9231
0 | 0.1661 | 0.00522 | -0.0245 | 31.8199
0.5 | 0.2484 | 0.00527 | -0.0302 | 47.1347
1 | 0.3011 | 0.00532 | -0.0295 | 56.5977
1.5 | 0.3542 | 0.0054 | -0.0288 | 65.5926
2 | 0.4075 | 0.00549 | -0.0281 | 74.2259
2.5 | 0.461 | 0.00561 | -0.0276 | 82.1747
3 | 0.5148 | 0.00571 | -0.027 | 90.1576
3.5 | 0.5684 | 0.00587 | -0.0265 | 96.8313
4 | 0.6215 | 0.00613 | -0.0259 | 101.3866
4.5 | 0.6741 | 0.00653 | -0.0253 | 103.2312
5 | 0.7217 | 0.00786 | -0.0245 | 91.8193
5.5 | 0.7683 | 0.00931 | -0.0237 | 82.5242
6 | 0.8128 | 0.01103 | -0.0225 | 73.6899
6.5 | 0.862 | 0.01196 | -0.0215 | 72.0736
7 | 0.9099 | 0.013 | -0.0203 | 69.9923
7.5 | 0.9542 | 0.01449 | -0.0187 | 65.8523
8 | 0.9876 | 0.01731 | -0.0158 | 57.0537
8.5 | 1.0305 | 0.01869 | -0.0142 | 55.1364
9 | 1.0672 | 0.02096 | -0.0118 | 50.916
9.5 | 1.1014 | 0.02366 | -0.0093 | 46.5511
10 | 1.1328 | 0.02596 | -0.0069 | 43.6364
10.5 | 1.1402 | 0.03288 | -0.0029 | 34.6776
11 | 1.1459 | 0.03545 | 0.002 | 32.3244
11.5 | 1.1417 | 0.03978 | 0.0052 | 28.7004
12 | 1.1265 | 0.0461 | 0.0065 | 24.436
12.5 | 1.0989 | 0.05491 | 0.0051 | 20.0127
13 | 1.0703 | 0.06502 | 0.0012 | 16.4611
13.5 | 1.0249 | 0.07976 | -0.0067 | 12.8498
14 | 0.982 | 0.09739 | -0.0178 | 10.0832

## 37. Re 750k Mach 0.25 (1)
BIGFOIL.COM POLAR EXPORT
e180
EPPLER 180 |  |  |  | Cl Max: | 0.963 | at alpha= | 8 | deg
JavaFoil+Calcfoil stall+Eppler ext transition |  |  |  | L/D Max: | 101.625 | at alpha= | 5 | deg
Re: | 750000 |  |  | Cd Min: | 0.00527 | at alpha= | -0.5 | deg
Mach: | 0.25 |  |  | Cl=0 at alpha= | -1.125 | deg
|  |  |  | @ Cl=0.1, Cd= | 0.0053028
|  |  |  | @ Cl=0.4, Cd= | 0.0059025
|  |  |  | @ Cl=0.6, Cd= | 0.12282
alpha (deg) | Cl | Cd | Cm | Cl/Cd
-12 | -0.061 | 0.09864 | -0.004 | -0.619
-11.5 | -0.058 | 0.08988 | -0.004 | -0.649
-11 | -0.103 | 0.08363 | -0.004 | -1.236
-10.5 | -0.18 | 0.0811 | -0.004 | -2.221
-10 | -0.235 | 0.07434 | -0.004 | -3.158
-9.5 | -0.282 | 0.06915 | -0.004 | -4.074
-9 | -0.322 | 0.0647 | -0.004 | -4.977
-8.5 | -0.355 | 0.06052 | -0.004 | -5.865
-8 | -0.38 | 0.05667 | -0.004 | -6.7
-7.5 | -0.395 | 0.05274 | -0.004 | -7.495
-7 | -0.401 | 0.05368 | -0.004 | -7.47
-6.5 | -0.398 | 0.04868 | -0.004 | -8.166
-6 | -0.385 | 0.04559 | -0.004 | -8.442
-5.5 | -0.364 | 0.04134 | -0.004 | -8.805
-5 | -0.336 | 0.03907 | -0.004 | -8.602
-4.5 | -0.303 | 0.03641 | -0.005 | -8.314
-4 | -0.329 | 0.01009 | -0.012 | -32.619
-3.5 | -0.277 | 0.0098 | -0.012 | -28.235
-3 | -0.221 | 0.0095 | -0.013 | -23.28
-2.5 | -0.163 | 0.00927 | -0.013 | -17.623
-2 | -0.104 | 0.009 | -0.013 | -11.586
-1.5 | -0.045 | 0.00587 | -0.014 | -7.595
-1 | 0.015 | 0.00541 | -0.014 | 2.837
-0.5 | 0.075 | 0.00527 | -0.014 | 14.3
0 | 0.136 | 0.00535 | -0.015 | 25.336
0.5 | 0.196 | 0.00546 | -0.015 | 35.861
1 | 0.255 | 0.00555 | -0.015 | 46.052
1.5 | 0.315 | 0.00568 | -0.016 | 55.497
2 | 0.375 | 0.00584 | -0.016 | 64.233
2.5 | 0.435 | 0.00599 | -0.017 | 72.622
3 | 0.495 | 0.00616 | -0.017 | 80.297
3.5 | 0.554 | 0.00637 | -0.017 | 86.98
4 | 0.613 | 0.00659 | -0.018 | 92.956
4.5 | 0.67 | 0.00684 | -0.018 | 98.009
5 | 0.726 | 0.00714 | -0.019 | 101.625
5.5 | 0.779 | 0.01176 | -0.019 | 66.225
6 | 0.829 | 0.01245 | -0.02 | 66.635
6.5 | 0.876 | 0.01313 | -0.02 | 66.741
7 | 0.909 | 0.01158 | -0.02 | 78.46
7.5 | 0.939 | 0.01122 | -0.021 | 83.717
8 | 0.963 | 0.01507 | -0.021 | 63.91
8.5 | 0.807 | 0.05282 | -0.008 | 15.275
9 | 0.817 | 0.05698 | -0.008 | 14.347
9.5 | 0.821 | 0.06155 | -0.008 | 13.331
10 | 0.816 | 0.06718 | -0.008 | 12.139
10.5 | 0.802 | 0.07371 | -0.008 | 10.883
11 | 0.78 | 0.08035 | -0.008 | 9.71
11.5 | 0.75 | 0.08784 | -0.009 | 8.536
12 | 0.699 | 0.09772 | -0.009 | 7.154
12.5 | 0.629 | 0.10912 | -0.009 | 5.763
13 | 0.55 | 0.12282 | -0.01 | 4.478

## 38. Re 750k Mach 0.25 (2)
BIGFOIL.COM POLAR EXPORT
e180
EPPLER 180 |  |  |  | Cl Max: | 1.1163 | at alpha= | 10 | deg
XFOIL ncrit=9 |  |  |  | L/D Max: | 115.147 | at alpha= | -0.5 | deg
Re: | 750000 |  |  | Cd Min: | 0.1691 | at alpha= | 15 | deg
Mach: | 0.25 |  |  | Cl=0 at alpha= | -1.2699 | deg
|  |  |  | @ Cl=0.1, Cd= | 0.0018107
|  |  |  | @ Cl=0.4, Cd= | 0.0055247
|  |  |  | @ Cl=0.6, Cd= | 0.0060235
alpha (deg) | Cl | Cd | Cm | Cl/Cd
-5 | -0.403 | 0.00698 | -0.0256 | -57.7364
-4.5 | -0.3523 | 0.00453 | -0.0243 | -77.7704
-4 | -0.3015 | 0.00263 | -0.0231 | -114.6388
-3.5 | -0.2466 | 0.00207 | -0.0223 | -119.1304
-3 | -0.1911 | 0.0017 | -0.0216 | -112.4118
-2.5 | -0.135 | 0.00139 | -0.021 | -97.1223
-2 | -0.0795 | 0.00118 | -0.0207 | -67.3729
-1.5 | -0.0248 | 0.00099 | -0.0206 | -25.0505
-1 | 0.0291 | 0.00084 | -0.0202 | 34.6429
-0.5 | 0.0783 | 0.00068 | -0.0184 | 115.1471
0 | 0.1662 | 0.00526 | -0.0241 | 31.597
0.5 | 0.2575 | 0.00533 | -0.0313 | 48.3114
1 | 0.3118 | 0.0054 | -0.0305 | 57.7407
1.5 | 0.3665 | 0.00547 | -0.0298 | 67.0018
2 | 0.4216 | 0.00556 | -0.0291 | 75.8273
2.5 | 0.477 | 0.00566 | -0.0285 | 84.2756
3 | 0.5324 | 0.0058 | -0.0278 | 91.7931
3.5 | 0.588 | 0.00596 | -0.0272 | 98.6577
4 | 0.6428 | 0.00625 | -0.0265 | 102.848
4.5 | 0.6966 | 0.0068 | -0.0257 | 102.4412
5 | 0.7445 | 0.00838 | -0.0247 | 88.8425
5.5 | 0.792 | 0.00991 | -0.0236 | 79.9193
6 | 0.8389 | 0.01151 | -0.0221 | 72.8844
6.5 | 0.8894 | 0.0125 | -0.0207 | 71.152
7 | 0.9371 | 0.01381 | -0.0189 | 67.8566
7.5 | 0.978 | 0.01584 | -0.0164 | 61.7424
8 | 1.0109 | 0.01872 | -0.0129 | 54.0011
8.5 | 1.0491 | 0.02094 | -0.0101 | 50.1003
9 | 1.0817 | 0.024 | -0.0068 | 45.0708
9.5 | 1.1077 | 0.02751 | -0.0032 | 40.2654
10 | 1.1163 | 0.03093 | 0.0016 | 36.0912
10.5 | 1.0939 | 0.03818 | 0.0061 | 28.6511
11 | 1.0696 | 0.04561 | 0.0072 | 23.451
11.5 | 1.0541 | 0.05285 | 0.0056 | 19.9451
12 | 1.027 | 0.06299 | 0.0014 | 16.3042
12.5 | 0.9848 | 0.07714 | -0.0061 | 12.7664
13 | 0.9553 | 0.09198 | -0.0157 | 10.386
13.5 | 0.9328 | 0.10751 | -0.0249 | 8.6764
14 | 0.8532 | 0.14612 | -0.0435 | 5.839
14.5 | 0.8473 | 0.16132 | -0.0502 | 5.2523
15 | 0.8557 | 0.1691 | -0.0541 | 5.0603

## 39. Re 750k Mach 0.50 (1)
BIGFOIL.COM POLAR EXPORT
e180
EPPLER 180 |  |  |  | Cl Max: | 1.115 | at alpha= | 20 | deg
JavaFoil+Calcfoil stall+Eppler ext transition |  |  |  | L/D Max: | 99.359 | at alpha= | 4.5 | deg
Re: | 750000 |  |  | Cd Min: | 0.00554 | at alpha= | 0 | deg
Mach: | 0.5 |  |  | Cl=0 at alpha= | -1.1269 | deg
|  |  |  | @ Cl=0.1, Cd= | 0.0056012
|  |  |  | @ Cl=0.4, Cd= | 0.0060946
|  |  |  | @ Cl=0.6, Cd= | 0.0067534
alpha (deg) | Cl | Cd | Cm | Cl/Cd
-20 | -0.995 | 0.21086 | -0.005 | -4.718
-19.5 | -0.97 | 0.20534 | -0.005 | -4.722
-19 | -0.944 | 0.20051 | -0.005 | -4.709
-18.5 | -0.919 | 0.19077 | -0.005 | -4.818
-18 | -0.894 | 0.18303 | -0.005 | -4.885
-17.5 | -0.87 | 0.17769 | -0.005 | -4.897
-17 | -0.842 | 0.17155 | -0.005 | -4.906
-16.5 | -0.813 | 0.20051 | -0.004 | -4.057
-16 | -0.788 | 0.15615 | -0.004 | -5.048
-15.5 | -0.763 | 0.15294 | -0.004 | -4.986
-15 | -0.737 | 0.14619 | -0.004 | -5.038
-14.5 | -0.711 | 0.14713 | -0.004 | -4.83
-14 | -0.685 | 0.14268 | -0.005 | -4.798
-13.5 | -0.659 | 0.13775 | -0.005 | -4.781
-13 | -0.633 | 0.13225 | -0.005 | -4.787
-12.5 | -0.605 | 0.12285 | -0.004 | -4.924
-12 | -0.579 | 0.11778 | -0.004 | -4.912
-11.5 | -0.552 | 0.11542 | -0.004 | -4.784
-11 | -0.526 | 0.11042 | -0.004 | -4.763
-10.5 | -0.5 | 0.10663 | -0.005 | -4.687
-10 | -0.473 | 0.10371 | -0.005 | -4.565
-9.5 | -0.447 | 0.09737 | -0.005 | -4.592
-9 | -0.42 | 0.08918 | -0.004 | -4.707
-8.5 | -0.393 | 0.08474 | -0.004 | -4.642
-8 | -0.367 | 0.08245 | -0.005 | -4.45
-7.5 | -0.34 | 0.08209 | -0.005 | -4.147
-7 | -0.314 | 0.08016 | -0.005 | -3.916
-6.5 | -0.287 | 0.07822 | -0.005 | -3.673
-6 | -0.26 | 0.0566 | -0.005 | -4.601
-5.5 | -0.234 | 0.04831 | -0.005 | -4.839
-5 | -0.207 | 0.04221 | -0.005 | -4.909
-4.5 | -0.267 | 0.04549 | -0.004 | -5.866
-4 | -0.273 | 0.03716 | -0.004 | -7.353
-3.5 | -0.3 | 0.01037 | -0.014 | -28.911
-3 | -0.244 | 0.01007 | -0.014 | -24.233
-2.5 | -0.182 | 0.0097 | -0.015 | -18.734
-2 | -0.116 | 0.00945 | -0.015 | -12.311
-1.5 | -0.05 | 0.00701 | -0.015 | -7.105
-1 | 0.017 | 0.00599 | -0.016 | 2.863
-0.5 | 0.084 | 0.00562 | -0.016 | 14.995
0 | 0.152 | 0.00554 | -0.016 | 27.361
0.5 | 0.219 | 0.00565 | -0.017 | 38.707
1 | 0.286 | 0.0058 | -0.017 | 49.205
1.5 | 0.352 | 0.00598 | -0.018 | 58.977
2 | 0.419 | 0.00614 | -0.018 | 68.344
2.5 | 0.486 | 0.00632 | -0.019 | 76.895
3 | 0.552 | 0.00656 | -0.019 | 84.23
3.5 | 0.619 | 0.00683 | -0.019 | 90.558
4 | 0.684 | 0.00712 | -0.02 | 96.024
4.5 | 0.746 | 0.00751 | -0.02 | 99.359
5 | 0.805 | 0.01296 | -0.021 | 62.084
5.5 | 0.844 | 0.01049 | -0.021 | 80.394
6 | 0.88 | 0.01427 | -0.021 | 61.68
6.5 | 0.898 | 0.01552 | -0.022 | 57.883
7 | 0.727 | 0.04774 | -0.008 | 15.23
7.5 | 0.551 | 0.01859 | -0.022 | 29.638
8 | 0.488 | 0.05366 | -0.011 | 9.087
8.5 | 0.513 | 0.05959 | -0.009 | 8.603
9 | 0.539 | 0.08601 | -0.009 | 6.263
9.5 | 0.565 | 0.08953 | -0.009 | 6.309
10 | 0.592 | 0.10247 | -0.011 | 5.776
10.5 | 0.618 | 0.10568 | -0.011 | 5.847
11 | 0.644 | 0.10868 | -0.011 | 5.925
11.5 | 0.671 | 0.11203 | -0.012 | 5.986
12 | 0.697 | 0.12118 | -0.013 | 5.755
12.5 | 0.723 | 0.12507 | -0.013 | 5.783
13 | 0.749 | 0.12981 | -0.014 | 5.772
13.5 | 0.775 | 0.13271 | -0.014 | 5.843
14 | 0.803 | 0.14202 | -0.016 | 5.657
14.5 | 0.829 | 0.1484 | -0.016 | 5.587
15 | 0.855 | 0.14874 | -0.017 | 5.749
15.5 | 0.881 | 0.15626 | -0.017 | 5.635
16 | 0.907 | 0.16234 | -0.017 | 5.585
16.5 | 0.933 | 0.1724 | -0.018 | 5.41
17 | 0.962 | 0.18494 | -0.02 | 5.203
17.5 | 0.986 | 0.18506 | -0.02 | 5.329
18 | 1.011 | 0.18768 | -0.02 | 5.389
18.5 | 1.037 | 0.19097 | -0.02 | 5.429
19 | 1.062 | 0.19859 | -0.021 | 5.347
19.5 | 1.087 | 0.20347 | -0.021 | 5.345
20 | 1.115 | 0.20781 | -0.022 | 5.365

## 40. Re 750k Mach 0.50 (2)
BIGFOIL.COM POLAR EXPORT
e180
EPPLER 180 |  |  |  | Cl Max: | 1.0741 | at alpha= | 20 | deg
XFOIL ncrit=9 |  |  |  | L/D Max: | 106.441 | at alpha= | 4 | deg
Re: | 750000 |  |  | Cd Min: | 0.29291 | at alpha= | 20 | deg
Mach: | 0.5 |  |  | Cl=0 at alpha= | -1.3323 | deg
|  |  |  | @ Cl=0.1, Cd= | 0.0063047
|  |  |  | @ Cl=0.4, Cd= | 0.0057274
|  |  |  | @ Cl=0.6, Cd= | 0.0061633
alpha (deg) | Cl | Cd | Cm | Cl/Cd
-20 | -0.932 | 0.29287 | 0.116 | -3.1823
-19.5 | -0.9078 | 0.28415 | 0.1103 | -3.1948
-19 | -0.8844 | 0.27575 | 0.1043 | -3.2073
-18.5 | -0.8616 | 0.26751 | 0.0985 | -3.2208
-17 | -0.7921 | 0.24123 | 0.0829 | -3.2836
-16.5 | -0.7691 | 0.23278 | 0.0783 | -3.304
-16 | -0.7462 | 0.22457 | 0.0734 | -3.3228
-15.5 | -0.7234 | 0.21635 | 0.0685 | -3.3437
-15 | -0.7009 | 0.20806 | 0.0636 | -3.3687
-14.5 | -0.6786 | 0.19964 | 0.0588 | -3.3991
-14 | -0.6566 | 0.19121 | 0.054 | -3.4339
-13.5 | -0.6347 | 0.18258 | 0.049 | -3.4763
-13 | -0.616 | 0.17404 | 0.0431 | -3.5394
-12.5 | -0.5976 | 0.16542 | 0.038 | -3.6126
-12 | -0.5774 | 0.15655 | 0.0353 | -3.6883
-11.5 | -0.5588 | 0.14859 | 0.0311 | -3.7607
-11 | -0.5412 | 0.1404 | 0.0269 | -3.8547
-10.5 | -0.5248 | 0.13217 | 0.0213 | -3.9706
-10 | -0.5108 | 0.12386 | 0.0162 | -4.124
-9.5 | -0.496 | 0.11546 | 0.0118 | -4.2959
-9 | -0.4868 | 0.10618 | 0.0078 | -4.5847
-8.5 | -0.4727 | 0.09856 | 0.0046 | -4.7961
-8 | -0.4577 | 0.09094 | 0 | -5.033
-7.5 | -0.4456 | 0.08354 | -0.0045 | -5.334
-7 | -0.4413 | 0.07621 | -0.008 | -5.7906
-6.5 | -0.4407 | 0.0686 | -0.0125 | -6.4242
-6 | -0.4347 | 0.05988 | -0.0214 | -7.2595
-5.5 | -0.4181 | 0.04991 | -0.0293 | -8.3771
-5 | -0.4123 | 0.03797 | -0.0342 | -10.8586
-4.5 | -0.3805 | 0.02746 | -0.0356 | -13.8565
-4 | -0.3368 | 0.01863 | -0.034 | -18.0784
-3.5 | -0.2785 | 0.01383 | -0.0315 | -20.1374
-3 | -0.2144 | 0.01153 | -0.0293 | -18.595
-2.5 | -0.1509 | 0.00974 | -0.0273 | -15.4928
-2 | -0.0854 | 0.00877 | -0.026 | -9.7377
-1.5 | -0.021 | 0.00802 | -0.0254 | -2.6185
-1 | 0.0416 | 0.00721 | -0.0248 | 5.7698
-0.5 | 0.1003 | 0.0063 | -0.0234 | 15.9206
0 | 0.1686 | 0.00548 | -0.0229 | 30.7664
0.5 | 0.2775 | 0.0056 | -0.0316 | 49.5536
1 | 0.3604 | 0.00567 | -0.0352 | 63.5626
1.5 | 0.4225 | 0.00576 | -0.0342 | 73.3507
2 | 0.4852 | 0.00589 | -0.0332 | 82.3769
2.5 | 0.5486 | 0.00601 | -0.0323 | 91.2812
3 | 0.6123 | 0.0062 | -0.0313 | 98.7581
3.5 | 0.6763 | 0.00642 | -0.0301 | 105.3427
4 | 0.7387 | 0.00694 | -0.0287 | 106.4409
4.5 | 0.7931 | 0.00858 | -0.0269 | 92.4359
5 | 0.8447 | 0.01042 | -0.0246 | 81.0653
5.5 | 0.8961 | 0.01217 | -0.0215 | 73.6319
6 | 0.9481 | 0.01379 | -0.0179 | 68.7527
6.5 | 0.9919 | 0.01589 | -0.0134 | 62.4229
7 | 1.0214 | 0.01873 | -0.0074 | 54.5328
7.5 | 1.0337 | 0.02223 | -0.0001 | 46.5002
8 | 1.0401 | 0.02695 | 0.0054 | 38.5937
8.5 | 1.0331 | 0.03324 | 0.0082 | 31.08
9 | 1.0087 | 0.04186 | 0.0078 | 24.097
9.5 | 0.9837 | 0.05161 | 0.0047 | 19.0603
10 | 0.9562 | 0.06301 | -0.0011 | 15.1754
10.5 | 0.9261 | 0.0765 | -0.0095 | 12.1059
11 | 0.8982 | 0.09192 | -0.0191 | 9.7715
11.5 | 0.8738 | 0.10767 | -0.0279 | 8.1155
12 | 0.8563 | 0.12272 | -0.0355 | 6.9777
12.5 | 0.8477 | 0.13634 | -0.0424 | 6.2175
13 | 0.8456 | 0.14904 | -0.0488 | 5.6736
13.5 | 0.8548 | 0.16014 | -0.054 | 5.3378
14 | 0.8553 | 0.1744 | -0.0599 | 4.9042
14.5 | 0.8687 | 0.18525 | -0.0653 | 4.6893
15 | 0.8842 | 0.19651 | -0.0722 | 4.4995
15.5 | 0.9014 | 0.2055 | -0.077 | 4.3864
16 | 0.9172 | 0.21472 | -0.0811 | 4.2716
16.5 | 0.9353 | 0.22499 | -0.0864 | 4.1571
17 | 0.9541 | 0.23505 | -0.0919 | 4.0591
17.5 | 0.973 | 0.24576 | -0.0987 | 3.9591
18 | 0.993 | 0.255 | -0.1039 | 3.8941
18.5 | 1.0137 | 0.26299 | -0.1085 | 3.8545
19 | 1.0337 | 0.27281 | -0.113 | 3.7891
19.5 | 1.0539 | 0.28259 | -0.1187 | 3.7294
20 | 1.0741 | 0.29291 | -0.1254 | 3.667

## 41. Re 1M Mach 0.00 (1)
BIGFOIL.COM POLAR EXPORT
e180
EPPLER 180 |  |  |  | Cl Max: | 1.011 | at alpha= | 9 | deg
JavaFoil+Calcfoil stall+Eppler ext transition |  |  |  | L/D Max: | 108.063 | at alpha= | 5 | deg
Re: | 1000000 |  |  | Cd Min: | 0.00487 | at alpha= | 0 | deg
Mach: | 0 |  |  | Cl=0 at alpha= | -1.1293 | deg
|  |  |  | @ Cl=0.1, Cd= | 0.0049074
|  |  |  | @ Cl=0.4, Cd= | 0.0054193
|  |  |  | @ Cl=0.6, Cd= | 0.006024
alpha (deg) | Cl | Cd | Cm | Cl/Cd
-13.5 | -0.33 | 0.10389 | -0.003 | -3.174
-13 | -0.347 | 0.09893 | -0.003 | -3.511
-12.5 | -0.365 | 0.09294 | -0.003 | -3.927
-12 | -0.382 | 0.08693 | -0.003 | -4.399
-11.5 | -0.399 | 0.08366 | -0.004 | -4.773
-11 | -0.415 | 0.07785 | -0.004 | -5.332
-10.5 | -0.429 | 0.07301 | -0.004 | -5.881
-10 | -0.441 | 0.06956 | -0.004 | -6.345
-9.5 | -0.451 | 0.06459 | -0.004 | -6.979
-9 | -0.457 | 0.06142 | -0.004 | -7.434
-8.5 | -0.459 | 0.05653 | -0.004 | -8.112
-8 | -0.456 | 0.05375 | -0.004 | -8.478
-7.5 | -0.448 | 0.05049 | -0.004 | -8.874
-7 | -0.435 | 0.04849 | -0.003 | -8.969
-6.5 | -0.417 | 0.04525 | -0.004 | -9.212
-6 | -0.394 | 0.04261 | -0.004 | -9.235
-5.5 | -0.366 | 0.03952 | -0.004 | -9.261
-5 | -0.334 | 0.03728 | -0.005 | -8.957
-4.5 | -0.37 | 0.00969 | -0.011 | -38.234
-4 | -0.321 | 0.00943 | -0.012 | -34.077
-3.5 | -0.269 | 0.00917 | -0.012 | -29.349
-3 | -0.215 | 0.00891 | -0.012 | -24.092
-2.5 | -0.158 | 0.00871 | -0.013 | -18.183
-2 | -0.101 | 0.00833 | -0.013 | -12.129
-1.5 | -0.043 | 0.00577 | -0.013 | -7.487
-1 | 0.015 | 0.00521 | -0.014 | 2.853
-0.5 | 0.073 | 0.00494 | -0.014 | 14.79
0 | 0.131 | 0.00487 | -0.014 | 26.935
0.5 | 0.189 | 0.00497 | -0.015 | 38.15
1 | 0.247 | 0.00506 | -0.015 | 48.874
1.5 | 0.305 | 0.00519 | -0.015 | 58.822
2 | 0.363 | 0.00533 | -0.016 | 68.138
2.5 | 0.421 | 0.00547 | -0.016 | 77.063
3 | 0.479 | 0.00563 | -0.016 | 85.114
3.5 | 0.536 | 0.0058 | -0.017 | 92.417
4 | 0.594 | 0.006 | -0.017 | 98.862
4.5 | 0.649 | 0.00622 | -0.018 | 104.413
5 | 0.704 | 0.00651 | -0.018 | 108.063
5.5 | 0.756 | 0.01069 | -0.018 | 70.729
6 | 0.807 | 0.01122 | -0.019 | 71.861
6.5 | 0.854 | 0.01176 | -0.019 | 72.658
7 | 0.899 | 0.0124 | -0.02 | 72.468
7.5 | 0.939 | 0.01319 | -0.02 | 71.198
8 | 0.965 | 0.01153 | -0.02 | 83.743
8.5 | 0.99 | 0.0141 | -0.021 | 70.251
9 | 1.011 | 0.01504 | -0.021 | 67.232
9.5 | 0.845 | 0.05827 | -0.008 | 14.5
10 | 0.857 | 0.06294 | -0.008 | 13.612
10.5 | 0.864 | 0.06759 | -0.008 | 12.783
11 | 0.867 | 0.07187 | -0.008 | 12.058
11.5 | 0.865 | 0.07716 | -0.008 | 11.208
12 | 0.851 | 0.08162 | -0.009 | 10.431
12.5 | 0.827 | 0.08854 | -0.009 | 9.343
13 | 0.799 | 0.0948 | -0.009 | 8.425
13.5 | 0.766 | 0.10253 | -0.009 | 7.475
14 | 0.732 | 0.10933 | -0.01 | 6.692

## 42. Re 1M Mach 0.00 (2)
BIGFOIL.COM POLAR EXPORT
e180
EPPLER 180 |  |  |  | Cl Max: | 1.2126 | at alpha= | 12 | deg
XFOIL ncrit=9 |  |  |  | L/D Max: | 108.977 | at alpha= | 4 | deg
Re: | 1000000 |  |  | Cd Min: | 0.25992 | at alpha= | -20 | deg
Mach: | 0 |  |  | Cl=0 at alpha= | -1.2717 | deg
|  |  |  | @ Cl=0.1, Cd= | 0.00502
|  |  |  | @ Cl=0.4, Cd= | 0.004931
|  |  |  | @ Cl=0.6, Cd= | 0.0055683
alpha (deg) | Cl | Cd | Cm | Cl/Cd
-20 | -0.8237 | 0.25992 | 0.0913 | -3.1691
-19 | -0.7896 | 0.2459 | 0.0831 | -3.2111
-18.5 | -0.7722 | 0.23962 | 0.079 | -3.2226
-18 | -0.7546 | 0.23315 | 0.0748 | -3.2365
-17.5 | -0.737 | 0.22642 | 0.0706 | -3.255
-17 | -0.7197 | 0.21954 | 0.0665 | -3.2782
-16.5 | -0.7024 | 0.21253 | 0.0624 | -3.3049
-16 | -0.6853 | 0.20536 | 0.0583 | -3.3371
-15.5 | -0.6685 | 0.19803 | 0.0543 | -3.3758
-15 | -0.6517 | 0.19031 | 0.0502 | -3.4244
-14.5 | -0.6363 | 0.18239 | 0.0457 | -3.4887
-14 | -0.6216 | 0.17461 | 0.0416 | -3.5599
-13.5 | -0.6073 | 0.16678 | 0.0376 | -3.6413
-13 | -0.5947 | 0.15841 | 0.0335 | -3.7542
-12.5 | -0.5858 | 0.1492 | 0.03 | -3.9263
-12 | -0.5719 | 0.14245 | 0.0268 | -4.0147
-11.5 | -0.5602 | 0.1348 | 0.0231 | -4.1558
-11 | -0.5496 | 0.12696 | 0.0194 | -4.3289
-10.5 | -0.5399 | 0.11889 | 0.0155 | -4.5412
-10 | -0.5328 | 0.10994 | 0.0107 | -4.8463
-9.5 | -0.5247 | 0.10177 | 0.0066 | -5.1557
-9 | -0.5191 | 0.09347 | 0.0023 | -5.5537
-8.5 | -0.5178 | 0.08463 | -0.0025 | -6.1184
-7 | -0.5383 | 0.045 | -0.0276 | -11.9622
-6.5 | -0.5158 | 0.03671 | -0.0286 | -14.0507
-6 | -0.4812 | 0.03048 | -0.0284 | -15.7874
-5.5 | -0.4404 | 0.0246 | -0.0273 | -17.9024
-5 | -0.4009 | 0.01341 | -0.0232 | -29.8956
-4.5 | -0.3486 | 0.01167 | -0.0223 | -29.8715
-4 | -0.295 | 0.01061 | -0.0217 | -27.804
-3.5 | -0.2417 | 0.00946 | -0.021 | -25.5497
-3 | -0.1873 | 0.00869 | -0.0205 | -21.5535
-2.5 | -0.1326 | 0.00799 | -0.0201 | -16.5957
-1.5 | -0.0242 | 0.00678 | -0.0198 | -3.5693
-1 | 0.0288 | 0.00605 | -0.0195 | 4.7603
-0.5 | 0.0789 | 0.00523 | -0.0185 | 15.086
0 | 0.1392 | 0.00463 | -0.0188 | 30.0648
0.5 | 0.2244 | 0.00473 | -0.0251 | 47.4419
1 | 0.2994 | 0.00478 | -0.0293 | 62.636
1.5 | 0.3522 | 0.00485 | -0.0287 | 72.6186
2 | 0.4053 | 0.00494 | -0.0281 | 82.0445
2.5 | 0.4587 | 0.00503 | -0.0275 | 91.1928
3 | 0.512 | 0.00516 | -0.027 | 99.2248
3.5 | 0.5651 | 0.00537 | -0.0264 | 105.2328
4 | 0.6179 | 0.00567 | -0.0259 | 108.9771
4.5 | 0.6687 | 0.00638 | -0.0254 | 104.8119
5 | 0.7158 | 0.00779 | -0.0246 | 91.887
5.5 | 0.763 | 0.00904 | -0.0238 | 84.4027
6 | 0.8096 | 0.01037 | -0.0228 | 78.0714
6.5 | 0.8589 | 0.0112 | -0.0218 | 76.6875
7 | 0.9057 | 0.01241 | -0.0206 | 72.9815
7.5 | 0.9525 | 0.01347 | -0.0194 | 70.7127
8 | 0.9971 | 0.01475 | -0.018 | 67.6
8.5 | 1.0395 | 0.0162 | -0.0165 | 64.1667
9 | 1.0778 | 0.01802 | -0.0145 | 59.8113
9.5 | 1.1027 | 0.02195 | -0.0111 | 50.2369
10 | 1.1405 | 0.02338 | -0.0092 | 48.781
10.5 | 1.172 | 0.02546 | -0.0068 | 46.033
11 | 1.1937 | 0.0279 | -0.0034 | 42.7849
11.5 | 1.2041 | 0.03033 | 0.0007 | 39.7
12 | 1.2126 | 0.03332 | 0.0032 | 36.3926
12.5 | 1.2096 | 0.03831 | 0.0051 | 31.574
13 | 1.1698 | 0.04853 | 0.0054 | 24.1047
13.5 | 1.1422 | 0.05797 | 0.0031 | 19.7033
14 | 1.1157 | 0.06833 | -0.0013 | 16.3281
14.5 | 1.0878 | 0.0805 | -0.0079 | 13.513
15 | 1.0509 | 0.09682 | -0.0177 | 10.8542
15.5 | 1.0234 | 0.11354 | -0.028 | 9.0136
16 | 0.857 | 0.1825 | -0.0603 | 4.6959
17 | 0.8725 | 0.20445 | -0.0705 | 4.2675

## 43. Re 1M Mach 0.10 (1)
BIGFOIL.COM POLAR EXPORT
e180
EPPLER 180 |  |  |  | Cl Max: | 1.009 | at alpha= | 9 | deg
JavaFoil+Calcfoil stall+Eppler ext transition |  |  |  | L/D Max: | 108.177 | at alpha= | 5 | deg
Re: | 1000000 |  |  | Cd Min: | 0.00489 | at alpha= | 0 | deg
Mach: | 0.1 |  |  | Cl=0 at alpha= | -1.1293 | deg
|  |  |  | @ Cl=0.1, Cd= | 0.004928
|  |  |  | @ Cl=0.4, Cd= | 0.0054245
|  |  |  | @ Cl=0.6, Cd= | 0.0060415
alpha (deg) | Cl | Cd | Cm | Cl/Cd
-13.5 | -0.29 | 0.10428 | -0.003 | -2.783
-13 | -0.31 | 0.10013 | -0.003 | -3.094
-12.5 | -0.33 | 0.0925 | -0.003 | -3.566
-12 | -0.35 | 0.08902 | -0.003 | -3.931
-11.5 | -0.37 | 0.08411 | -0.004 | -4.394
-11 | -0.389 | 0.07845 | -0.004 | -4.953
-10.5 | -0.406 | 0.07359 | -0.004 | -5.517
-10 | -0.421 | 0.06933 | -0.004 | -6.079
-9.5 | -0.434 | 0.06438 | -0.004 | -6.743
-9 | -0.443 | 0.06136 | -0.004 | -7.222
-8.5 | -0.448 | 0.05671 | -0.004 | -7.903
-8 | -0.448 | 0.05345 | -0.004 | -8.382
-7.5 | -0.443 | 0.05075 | -0.004 | -8.726
-7 | -0.432 | 0.04859 | -0.004 | -8.881
-6.5 | -0.415 | 0.04547 | -0.004 | -9.128
-6 | -0.393 | 0.04286 | -0.004 | -9.166
-5.5 | -0.366 | 0.03968 | -0.004 | -9.215
-5 | -0.335 | 0.03721 | -0.005 | -9.007
-4.5 | -0.372 | 0.00972 | -0.011 | -38.245
-4 | -0.323 | 0.00945 | -0.012 | -34.137
-3.5 | -0.27 | 0.0092 | -0.012 | -29.389
-3 | -0.216 | 0.00892 | -0.012 | -24.174
-2.5 | -0.159 | 0.00872 | -0.013 | -18.247
-2 | -0.102 | 0.00835 | -0.013 | -12.158
-1.5 | -0.043 | 0.0058 | -0.013 | -7.486
-1 | 0.015 | 0.00524 | -0.014 | 2.85
-0.5 | 0.073 | 0.00496 | -0.014 | 14.805
0 | 0.132 | 0.00489 | -0.014 | 26.994
0.5 | 0.19 | 0.00497 | -0.015 | 38.332
1 | 0.249 | 0.00508 | -0.015 | 48.973
1.5 | 0.307 | 0.00521 | -0.015 | 58.925
2 | 0.365 | 0.00534 | -0.016 | 68.429
2.5 | 0.423 | 0.00548 | -0.016 | 77.191
3 | 0.481 | 0.00563 | -0.017 | 85.438
3.5 | 0.539 | 0.00583 | -0.017 | 92.532
4 | 0.597 | 0.00603 | -0.017 | 98.958
4.5 | 0.652 | 0.00624 | -0.018 | 104.483
5 | 0.707 | 0.00654 | -0.018 | 108.177
5.5 | 0.76 | 0.01075 | -0.019 | 70.699
6 | 0.81 | 0.01128 | -0.019 | 71.833
6.5 | 0.858 | 0.01183 | -0.019 | 72.491
7 | 0.902 | 0.01252 | -0.02 | 72.003
7.5 | 0.942 | 0.01331 | -0.02 | 70.76
8 | 0.966 | 0.01166 | -0.021 | 82.842
8.5 | 0.99 | 0.01425 | -0.021 | 69.474
9 | 1.009 | 0.01521 | -0.021 | 66.368
9.5 | 0.843 | 0.05857 | -0.008 | 14.391
10 | 0.853 | 0.0631 | -0.008 | 13.515
10.5 | 0.858 | 0.06789 | -0.008 | 12.637
11 | 0.858 | 0.07307 | -0.008 | 11.74
11.5 | 0.853 | 0.07758 | -0.008 | 10.996
12 | 0.836 | 0.08318 | -0.009 | 10.051
12.5 | 0.807 | 0.09001 | -0.009 | 8.969
13 | 0.774 | 0.09685 | -0.009 | 7.99
13.5 | 0.737 | 0.10424 | -0.009 | 7.067
14 | 0.697 | 0.11091 | -0.01 | 6.285

## 44. Re 1M Mach 0.10 (2)
BIGFOIL.COM POLAR EXPORT
e180
EPPLER 180 |  |  |  | Cl Max: | 1.1989 | at alpha= | 12 | deg
XFOIL ncrit=9 |  |  |  | L/D Max: | 109.262 | at alpha= | 4 | deg
Re: | 1000000 |  |  | Cd Min: | 0.26082 | at alpha= | -20 | deg
Mach: | 0.1 |  |  | Cl=0 at alpha= | -1.2739 | deg
|  |  |  | @ Cl=0.1, Cd= | 0.0050436
|  |  |  | @ Cl=0.4, Cd= | 0.0049282
|  |  |  | @ Cl=0.6, Cd= | 0.0055631
alpha (deg) | Cl | Cd | Cm | Cl/Cd
-20 | -0.8269 | 0.26082 | 0.092 | -3.1704
-19 | -0.7924 | 0.24675 | 0.0838 | -3.2113
-18.5 | -0.7748 | 0.24042 | 0.0796 | -3.2227
-18 | -0.757 | 0.2339 | 0.0754 | -3.2364
-17.5 | -0.7392 | 0.22712 | 0.0712 | -3.2547
-17 | -0.7217 | 0.2202 | 0.0671 | -3.2775
-16.5 | -0.7042 | 0.21316 | 0.0629 | -3.3036
-16 | -0.6869 | 0.20595 | 0.0588 | -3.3353
-15.5 | -0.6699 | 0.19859 | 0.0548 | -3.3733
-15 | -0.6528 | 0.19082 | 0.0506 | -3.421
-14.5 | -0.6373 | 0.18292 | 0.0461 | -3.484
-14 | -0.6223 | 0.17514 | 0.042 | -3.5532
-13.5 | -0.6078 | 0.16729 | 0.038 | -3.6332
-13 | -0.5949 | 0.15894 | 0.0339 | -3.7429
-12.5 | -0.5854 | 0.14985 | 0.0304 | -3.9066
-12 | -0.5714 | 0.14304 | 0.0271 | -3.9947
-11.5 | -0.5594 | 0.13537 | 0.0235 | -4.1324
-11 | -0.5486 | 0.12752 | 0.0197 | -4.3021
-10.5 | -0.5387 | 0.11934 | 0.0157 | -4.514
-10 | -0.5308 | 0.11054 | 0.011 | -4.8019
-9.5 | -0.5228 | 0.10233 | 0.0069 | -5.109
-9 | -0.5169 | 0.09404 | 0.0026 | -5.4966
-8.5 | -0.5149 | 0.08525 | -0.0022 | -6.0399
-8 | -0.518 | 0.07644 | -0.0075 | -6.7766
-7.5 | -0.5192 | 0.06558 | -0.0182 | -7.917
-7 | -0.5352 | 0.04787 | -0.0271 | -11.1803
-6.5 | -0.5134 | 0.0392 | -0.0287 | -13.0969
-6 | -0.4808 | 0.03206 | -0.0288 | -14.9969
-5.5 | -0.4413 | 0.0255 | -0.0278 | -17.3059
-5 | -0.4029 | 0.01384 | -0.0237 | -29.1113
-4.5 | -0.3506 | 0.01184 | -0.0227 | -29.6115
-4 | -0.2967 | 0.0107 | -0.022 | -27.729
-3.5 | -0.243 | 0.00956 | -0.0213 | -25.4184
-3 | -0.1883 | 0.00873 | -0.0208 | -21.5693
-2.5 | -0.1332 | 0.00803 | -0.0203 | -16.5878
-2 | -0.0782 | 0.00752 | -0.0201 | -10.3989
-1.5 | -0.0241 | 0.00682 | -0.0199 | -3.5337
-1 | 0.0292 | 0.00609 | -0.0197 | 4.7947
-0.5 | 0.0797 | 0.00526 | -0.0186 | 15.1521
0 | 0.1388 | 0.00463 | -0.0186 | 29.9784
1 | 0.3013 | 0.00479 | -0.0295 | 62.9019
1.5 | 0.3545 | 0.00486 | -0.0288 | 72.9424
2 | 0.4079 | 0.00494 | -0.0282 | 82.5709
2.5 | 0.4615 | 0.00504 | -0.0277 | 91.5675
3 | 0.5152 | 0.00518 | -0.0271 | 99.4595
3.5 | 0.5687 | 0.00538 | -0.0266 | 105.7063
4 | 0.6217 | 0.00569 | -0.0261 | 109.2619
4.5 | 0.6726 | 0.00646 | -0.0255 | 104.1176
5 | 0.72 | 0.00787 | -0.0247 | 91.4867
5.5 | 0.7674 | 0.00914 | -0.0238 | 83.9606
6 | 0.8145 | 0.01043 | -0.0227 | 78.092
6.5 | 0.864 | 0.01129 | -0.0217 | 76.5279
7 | 0.9109 | 0.01253 | -0.0204 | 72.6975
7.5 | 0.9577 | 0.01365 | -0.0191 | 70.1612
8 | 1.0021 | 0.01498 | -0.0176 | 66.8959
8.5 | 1.0438 | 0.01654 | -0.0158 | 63.1076
9 | 1.0812 | 0.0185 | -0.0137 | 58.4432
9.5 | 1.1019 | 0.02345 | -0.0097 | 46.9893
10 | 1.1428 | 0.02398 | -0.0081 | 47.6564
10.5 | 1.1712 | 0.0264 | -0.0053 | 44.3636
11 | 1.1858 | 0.02906 | -0.001 | 40.8052
11.5 | 1.1942 | 0.03186 | 0.0026 | 37.4827
12 | 1.1989 | 0.03549 | 0.0047 | 33.7813
12.5 | 1.1896 | 0.04145 | 0.0059 | 28.6996
13 | 1.1479 | 0.05221 | 0.0048 | 21.9862
13.5 | 1.1227 | 0.06182 | 0.0015 | 18.1608
14 | 1.0976 | 0.07262 | -0.0037 | 15.1143
14.5 | 1.0704 | 0.08565 | -0.0112 | 12.4974
15 | 1.0365 | 0.10244 | -0.0215 | 10.1181
15.5 | 1.0019 | 0.12213 | -0.0333 | 8.2036
16 | 0.8575 | 0.18393 | -0.0611 | 4.6621
16.5 | 0.709 | 0.17904 | -0.0613 | 3.96
17 | 0.7145 | 0.18598 | -0.065 | 3.8418

## 45. Re 1M Mach 0.25 (1)
BIGFOIL.COM POLAR EXPORT
e180
EPPLER 180 |  |  |  | Cl Max: | 0.983 | at alpha= | 8.5 | deg
JavaFoil+Calcfoil stall+Eppler ext transition |  |  |  | L/D Max: | 108.238 | at alpha= | 5 | deg
Re: | 1000000 |  |  | Cd Min: | 0.00491 | at alpha= | 0 | deg
Mach: | 0.25 |  |  | Cl=0 at alpha= | -1.125 | deg
|  |  |  | @ Cl=0.1, Cd= | 0.004969
|  |  |  | @ Cl=0.4, Cd= | 0.0054625
|  |  |  | @ Cl=0.6, Cd= | 0.10492
alpha (deg) | Cl | Cd | Cm | Cl/Cd
-12 | -0.061 | 0.09462 | -0.004 | -0.645
-11.5 | -0.058 | 0.0874 | -0.004 | -0.667
-11 | -0.103 | 0.08233 | -0.004 | -1.256
-10.5 | -0.18 | 0.07697 | -0.004 | -2.341
-10 | -0.235 | 0.07272 | -0.004 | -3.23
-9.5 | -0.282 | 0.06805 | -0.004 | -4.142
-9 | -0.322 | 0.06269 | -0.004 | -5.139
-8.5 | -0.355 | 0.05872 | -0.004 | -6.048
-8 | -0.38 | 0.05521 | -0.004 | -6.882
-7.5 | -0.396 | 0.05209 | -0.004 | -7.595
-7 | -0.401 | 0.0485 | -0.004 | -8.276
-6.5 | -0.398 | 0.04763 | -0.004 | -8.349
-6 | -0.385 | 0.0443 | -0.004 | -8.688
-5.5 | -0.364 | 0.04051 | -0.004 | -8.987
-5 | -0.336 | 0.03834 | -0.004 | -8.772
-4.5 | -0.377 | 0.00973 | -0.012 | -38.755
-4 | -0.329 | 0.00962 | -0.012 | -34.217
-3.5 | -0.277 | 0.00932 | -0.012 | -29.683
-3 | -0.221 | 0.00903 | -0.013 | -24.489
-2.5 | -0.163 | 0.00881 | -0.013 | -18.538
-2 | -0.104 | 0.00855 | -0.013 | -12.201
-1.5 | -0.045 | 0.00597 | -0.014 | -7.465
-1 | 0.015 | 0.00536 | -0.014 | 2.863
-0.5 | 0.075 | 0.00501 | -0.014 | 15.038
0 | 0.136 | 0.00491 | -0.015 | 27.58
0.5 | 0.196 | 0.00501 | -0.015 | 39.044
1 | 0.255 | 0.00512 | -0.015 | 49.921
1.5 | 0.315 | 0.00526 | -0.016 | 59.909
2 | 0.375 | 0.0054 | -0.016 | 69.523
2.5 | 0.435 | 0.00555 | -0.017 | 78.411
3 | 0.495 | 0.00571 | -0.017 | 86.587
3.5 | 0.554 | 0.00591 | -0.017 | 93.661
4 | 0.613 | 0.00612 | -0.018 | 100.063
4.5 | 0.67 | 0.00635 | -0.018 | 105.575
5 | 0.726 | 0.0067 | -0.019 | 108.238
5.5 | 0.779 | 0.0111 | -0.019 | 70.192
6 | 0.829 | 0.01173 | -0.02 | 70.685
6.5 | 0.876 | 0.01233 | -0.02 | 71.027
7 | 0.918 | 0.01312 | -0.02 | 69.955
7.5 | 0.943 | 0.01158 | -0.021 | 81.408
8 | 0.967 | 0.01417 | -0.021 | 68.189
8.5 | 0.983 | 0.01524 | -0.021 | 64.477
9 | 0.818 | 0.05593 | -0.008 | 14.619
9.5 | 0.821 | 0.06004 | -0.008 | 13.668
10 | 0.816 | 0.06551 | -0.008 | 12.45
10.5 | 0.802 | 0.07164 | -0.008 | 11.198
11 | 0.78 | 0.07814 | -0.009 | 9.986
11.5 | 0.75 | 0.08452 | -0.009 | 8.873
12 | 0.699 | 0.09397 | -0.009 | 7.441
12.5 | 0.629 | 0.10291 | -0.01 | 6.112
13 | 0.55 | 0.09691 | -0.01 | 5.679
13.5 | 0.465 | 0.10492 | -0.012 | 4.436

## 46. Re 1M Mach 0.25 (2)
BIGFOIL.COM POLAR EXPORT
e180
EPPLER 180 |  |  |  | Cl Max: | 1.1311 | at alpha= | 10 | deg
XFOIL ncrit=9 |  |  |  | L/D Max: | 110.292 | at alpha= | 4 | deg
Re: | 1000000 |  |  | Cd Min: | 0.25822 | at alpha= | -19.5 | deg
Mach: | 0.25 |  |  | Cl=0 at alpha= | -1.2796 | deg
|  |  |  | @ Cl=0.1, Cd= | 0.0052039
|  |  |  | @ Cl=0.4, Cd= | 0.0049539
|  |  |  | @ Cl=0.6, Cd= | 0.0055559
alpha (deg) | Cl | Cd | Cm | Cl/Cd
-19.5 | -0.8266 | 0.25822 | 0.092 | -3.2011
-19 | -0.8082 | 0.2516 | 0.0877 | -3.2122
-18.5 | -0.7896 | 0.24494 | 0.0833 | -3.2236
-18 | -0.7708 | 0.23813 | 0.0789 | -3.2369
-17.5 | -0.7519 | 0.23107 | 0.0745 | -3.254
-17 | -0.7333 | 0.22391 | 0.0702 | -3.275
-16.5 | -0.7148 | 0.21664 | 0.0659 | -3.2995
-16 | -0.6963 | 0.20925 | 0.0616 | -3.3276
-15.5 | -0.6779 | 0.20164 | 0.0574 | -3.3619
-15 | -0.6598 | 0.19373 | 0.0528 | -3.4058
-14.5 | -0.6433 | 0.18581 | 0.0482 | -3.4621
-14 | -0.6271 | 0.17799 | 0.044 | -3.5232
-13.5 | -0.6113 | 0.17005 | 0.0399 | -3.5948
-13 | -0.597 | 0.16169 | 0.0357 | -3.6923
-12.5 | -0.5845 | 0.15323 | 0.0325 | -3.8145
-12 | -0.5697 | 0.14606 | 0.029 | -3.9005
-11.5 | -0.5566 | 0.13827 | 0.0252 | -4.0255
-11 | -0.5446 | 0.13025 | 0.0213 | -4.1812
-10.5 | -0.5338 | 0.12157 | 0.0164 | -4.3909
-10 | -0.5234 | 0.1133 | 0.0123 | -4.6196
-9.5 | -0.5144 | 0.10505 | 0.0082 | -4.8967
-9 | -0.5067 | 0.09679 | 0.004 | -5.235
-8.5 | -0.5138 | 0.08655 | -0.001 | -5.9365
-8 | -0.511 | 0.07908 | -0.0053 | -6.4618
-7.5 | -0.5136 | 0.07082 | -0.0121 | -7.2522
-7 | -0.5145 | 0.06123 | -0.0199 | -8.4027
-6.5 | -0.5009 | 0.05082 | -0.0263 | -9.8564
-6 | -0.4767 | 0.04066 | -0.0296 | -11.7241
-5.5 | -0.4434 | 0.03094 | -0.03 | -14.331
-5 | -0.4117 | 0.01774 | -0.027 | -23.2074
-4.5 | -0.3612 | 0.01309 | -0.0249 | -27.5936
-3.5 | -0.25 | 0.01011 | -0.0228 | -24.728
-3 | -0.1941 | 0.00895 | -0.022 | -21.6872
-2.5 | -0.1365 | 0.00831 | -0.0214 | -16.426
-2 | -0.0798 | 0.00764 | -0.021 | -10.445
-1.5 | -0.0238 | 0.00698 | -0.0208 | -3.4097
-0.5 | 0.0842 | 0.00544 | -0.0196 | 15.4779
0 | 0.1364 | 0.00466 | -0.0177 | 29.2704
0.5 | 0.2299 | 0.00477 | -0.0253 | 48.1971
1 | 0.3122 | 0.00483 | -0.0306 | 64.6377
1.5 | 0.367 | 0.0049 | -0.0299 | 74.898
2 | 0.4221 | 0.00499 | -0.0292 | 84.5892
2.5 | 0.4774 | 0.00511 | -0.0286 | 93.4247
3 | 0.5329 | 0.00525 | -0.028 | 101.5048
3.5 | 0.5881 | 0.00548 | -0.0273 | 107.3175
4 | 0.643 | 0.00583 | -0.0267 | 110.2916
4.5 | 0.6944 | 0.00686 | -0.0259 | 101.2245
5 | 0.743 | 0.00832 | -0.0249 | 89.3029
5.5 | 0.7911 | 0.00974 | -0.0237 | 81.2218
6 | 0.8414 | 0.0108 | -0.0224 | 77.9074
6.5 | 0.8916 | 0.01186 | -0.0209 | 75.1771
7 | 0.9387 | 0.01326 | -0.019 | 70.7919
7.5 | 0.9842 | 0.01474 | -0.017 | 66.7707
8 | 1.0266 | 0.01646 | -0.0147 | 62.3694
8.5 | 1.0641 | 0.01861 | -0.0118 | 57.1789
9 | 1.0942 | 0.02155 | -0.0083 | 50.7749
9.5 | 1.1155 | 0.02563 | -0.0042 | 43.5232
10 | 1.1311 | 0.02865 | 0.0006 | 39.4799
10.5 | 1.1308 | 0.03284 | 0.0051 | 34.4336
11 | 1.121 | 0.03856 | 0.0074 | 29.0716
11.5 | 1.1104 | 0.04486 | 0.0073 | 24.7526
12 | 1.0931 | 0.0528 | 0.0052 | 20.7027
12.5 | 1.0526 | 0.06546 | -0.0002 | 16.08
13 | 1.0301 | 0.07691 | -0.0068 | 13.3936
13.5 | 0.965 | 0.10052 | -0.0213 | 9.6001
14 | 0.9093 | 0.12707 | -0.0359 | 7.1559
14.5 | 0.868 | 0.1512 | -0.047 | 5.7407
15 | 0.8584 | 0.16664 | -0.0542 | 5.1512

## 47. Re 1M Mach 0.50 (1)
BIGFOIL.COM POLAR EXPORT
e180
EPPLER 180 |  |  |  | Cl Max: | 1.117 | at alpha= | 20 | deg
JavaFoil+Calcfoil stall+Eppler ext transition |  |  |  | L/D Max: | 106.127 | at alpha= | 4.5 | deg
Re: | 1000000 |  |  | Cd Min: | 0.0051 | at alpha= | 0 | deg
Mach: | 0.5 |  |  | Cl=0 at alpha= | -1.1269 | deg
|  |  |  | @ Cl=0.1, Cd= | 0.0053753
|  |  |  | @ Cl=0.4, Cd= | 0.0056346
|  |  |  | @ Cl=0.6, Cd= | 0.0062748
alpha (deg) | Cl | Cd | Cm | Cl/Cd
-20 | -0.995 | 0.19673 | -0.005 | -5.058
-19.5 | -0.97 | 0.19123 | -0.005 | -5.071
-19 | -0.944 | 0.18921 | -0.005 | -4.991
-18.5 | -0.919 | 0.18104 | -0.005 | -5.078
-18 | -0.894 | 0.17195 | -0.005 | -5.2
-17.5 | -0.871 | 0.17148 | -0.005 | -5.077
-17 | -0.843 | 0.16358 | -0.005 | -5.151
-16.5 | -0.814 | 0.18593 | -0.004 | -4.377
-16 | -0.789 | 0.1496 | -0.004 | -5.271
-15.5 | -0.763 | 0.14641 | -0.004 | -5.21
-15 | -0.737 | 0.14037 | -0.004 | -5.248
-14.5 | -0.711 | 0.13751 | -0.004 | -5.169
-14 | -0.685 | 0.13344 | -0.005 | -5.131
-13.5 | -0.659 | 0.13059 | -0.005 | -5.044
-13 | -0.633 | 0.12611 | -0.005 | -5.023
-12.5 | -0.605 | 0.11685 | -0.004 | -5.179
-12 | -0.579 | 0.11214 | -0.004 | -5.16
-11.5 | -0.552 | 0.10817 | -0.004 | -5.106
-11 | -0.526 | 0.10475 | -0.005 | -5.022
-10.5 | -0.5 | 0.10091 | -0.005 | -4.953
-10 | -0.473 | 0.09802 | -0.005 | -4.83
-9.5 | -0.447 | 0.09164 | -0.005 | -4.88
-9 | -0.42 | 0.08467 | -0.004 | -4.96
-8.5 | -0.393 | 0.08071 | -0.005 | -4.875
-8 | -0.367 | 0.07854 | -0.005 | -4.673
-7.5 | -0.341 | 0.07796 | -0.005 | -4.368
-7 | -0.314 | 0.07602 | -0.005 | -4.13
-6.5 | -0.287 | 0.07408 | -0.005 | -3.88
-6 | -0.26 | 0.054 | -0.005 | -4.824
-5.5 | -0.234 | 0.04596 | -0.005 | -5.089
-5 | -0.207 | 0.04102 | -0.005 | -5.054
-4.5 | -0.267 | 0.04415 | -0.005 | -6.045
-4 | -0.273 | 0.03642 | -0.005 | -7.505
-3.5 | -0.3 | 0.00997 | -0.014 | -30.075
-3 | -0.244 | 0.00956 | -0.014 | -25.513
-2.5 | -0.182 | 0.00921 | -0.015 | -19.725
-2 | -0.116 | 0.00897 | -0.015 | -12.966
-1.5 | -0.05 | 0.00728 | -0.015 | -6.838
-1 | 0.017 | 0.00606 | -0.016 | 2.829
-0.5 | 0.084 | 0.00546 | -0.016 | 15.441
0 | 0.152 | 0.0051 | -0.016 | 29.739
0.5 | 0.219 | 0.00521 | -0.017 | 41.947
1 | 0.286 | 0.00536 | -0.017 | 53.292
1.5 | 0.352 | 0.00552 | -0.018 | 63.881
2 | 0.419 | 0.00568 | -0.018 | 73.804
2.5 | 0.486 | 0.00586 | -0.019 | 82.9
3 | 0.552 | 0.00611 | -0.019 | 90.485
3.5 | 0.619 | 0.00634 | -0.019 | 97.616
4 | 0.684 | 0.00662 | -0.02 | 103.392
4.5 | 0.746 | 0.00703 | -0.02 | 106.127
5 | 0.805 | 0.01216 | -0.021 | 66.201
5.5 | 0.847 | 0.01087 | -0.021 | 77.883
6 | 0.883 | 0.01339 | -0.021 | 65.927
6.5 | 0.901 | 0.01459 | -0.022 | 61.775
7 | 0.727 | 0.04652 | -0.008 | 15.631
7.5 | 0.553 | 0.01754 | -0.022 | 31.534
8 | 0.579 | 0.01974 | -0.023 | 29.347
8.5 | 0.514 | 0.05783 | -0.011 | 8.886
9 | 0.539 | 0.08226 | -0.009 | 6.551
9.5 | 0.565 | 0.08338 | -0.01 | 6.777
10 | 0.592 | 0.09602 | -0.011 | 6.165
10.5 | 0.618 | 0.09925 | -0.011 | 6.227
11 | 0.644 | 0.10225 | -0.011 | 6.299
11.5 | 0.671 | 0.1062 | -0.012 | 6.318
12 | 0.698 | 0.11562 | -0.013 | 6.033
12.5 | 0.723 | 0.11825 | -0.013 | 6.118
13 | 0.749 | 0.12265 | -0.014 | 6.111
13.5 | 0.776 | 0.12772 | -0.014 | 6.074
14 | 0.804 | 0.13488 | -0.016 | 5.963
14.5 | 0.829 | 0.14034 | -0.016 | 5.909
15 | 0.855 | 0.14206 | -0.017 | 6.02
15.5 | 0.881 | 0.1475 | -0.017 | 5.972
16 | 0.907 | 0.15139 | -0.018 | 5.991
16.5 | 0.933 | 0.16368 | -0.018 | 5.702
17 | 0.963 | 0.16812 | -0.02 | 5.728
17.5 | 0.986 | 0.17101 | -0.02 | 5.767
18 | 1.012 | 0.17862 | -0.02 | 5.664
18.5 | 1.037 | 0.18065 | -0.021 | 5.741
19 | 1.062 | 0.18742 | -0.021 | 5.668
19.5 | 1.088 | 0.19228 | -0.022 | 5.659
20 | 1.117 | 0.20164 | -0.023 | 5.538

## 48. Re 1M Mach 0.50 (2)
BIGFOIL.COM POLAR EXPORT
e180
EPPLER 180 |  |  |  | Cl Max: | 1.0502 | at alpha= | 8 | deg
XFOIL ncrit=9 |  |  |  | L/D Max: | 113.714 | at alpha= | 3.5 | deg
Re: | 1000000 |  |  | Cd Min: | 0.14854 | at alpha= | 13 | deg
Mach: | 0.5 |  |  | Cl=0 at alpha= | -99 | deg
|  |  |  | @ Cl=0.1, Cd= | 0.00526
|  |  |  | @ Cl=0.4, Cd= | 0.0051453
|  |  |  | @ Cl=0.6, Cd= | 0.0055602
alpha (deg) | Cl | Cd | Cm | Cl/Cd
0 | 0.1594 | 0.00526 | -0.0214 | 30.3042
0.5 | 0.2508 | 0.00498 | -0.026 | 50.3614
1 | 0.3484 | 0.00509 | -0.0326 | 68.4479
1.5 | 0.4231 | 0.00517 | -0.0343 | 81.8375
2 | 0.486 | 0.00528 | -0.0334 | 92.0455
2.5 | 0.5495 | 0.00541 | -0.0325 | 101.5712
3 | 0.6134 | 0.0056 | -0.0315 | 109.5357
3.5 | 0.6766 | 0.00595 | -0.0303 | 113.7143
4 | 0.7376 | 0.00675 | -0.029 | 109.2741
4.5 | 0.7913 | 0.00852 | -0.0271 | 92.8756
5 | 0.8443 | 0.01016 | -0.0248 | 83.1004
5.5 | 0.9002 | 0.01145 | -0.0219 | 78.6201
6 | 0.9552 | 0.01282 | -0.0186 | 74.5086
6.5 | 0.9999 | 0.01492 | -0.0141 | 67.0174
7 | 1.0263 | 0.01805 | -0.0078 | 56.8587
7.5 | 1.0418 | 0.02135 | -0.0005 | 48.7963
8 | 1.0502 | 0.02566 | 0.0053 | 40.9275
8.5 | 1.0456 | 0.03181 | 0.0087 | 32.8702
9 | 1.0283 | 0.0397 | 0.0092 | 25.9018
9.5 | 1.0013 | 0.04941 | 0.0065 | 20.2651
10 | 0.9709 | 0.06081 | 0.0008 | 15.9661
10.5 | 0.9393 | 0.0742 | -0.0075 | 12.659
11 | 0.9098 | 0.08965 | -0.0173 | 10.1484
11.5 | 0.883 | 0.10601 | -0.0263 | 8.3294
12 | 0.8634 | 0.1213 | -0.0342 | 7.1179
12.5 | 0.8533 | 0.13531 | -0.0414 | 6.3063
13 | 0.8503 | 0.14854 | -0.0482 | 5.7244

## 49. Re 2M Mach 0.00 (1)
BIGFOIL.COM POLAR EXPORT
e180
EPPLER 180 |  |  |  | Cl Max: | 1.043 | at alpha= | 10.5 | deg
JavaFoil+Calcfoil stall+Eppler ext transition |  |  |  | L/D Max: | 118.554 | at alpha= | 4.5 | deg
Re: | 2000000 |  |  | Cd Min: | 0.00431 | at alpha= | 1 | deg
Mach: | 0 |  |  | Cl=0 at alpha= | -1.1293 | deg
|  |  |  | @ Cl=0.1, Cd= | 0.0050085
|  |  |  | @ Cl=0.4, Cd= | 0.0046329
|  |  |  | @ Cl=0.6, Cd= | 0.0052394
alpha (deg) | Cl | Cd | Cm | Cl/Cd
-13.5 | -0.33 | 0.0983 | -0.004 | -3.361
-13 | -0.348 | 0.09223 | -0.004 | -3.773
-12.5 | -0.366 | 0.08772 | -0.004 | -4.169
-12 | -0.383 | 0.08204 | -0.004 | -4.674
-11.5 | -0.4 | 0.07745 | -0.004 | -5.168
-11 | -0.416 | 0.07296 | -0.004 | -5.703
-10.5 | -0.431 | 0.06916 | -0.004 | -6.225
-10 | -0.443 | 0.06479 | -0.004 | -6.833
-9.5 | -0.452 | 0.06121 | -0.004 | -7.386
-9 | -0.458 | 0.0578 | -0.004 | -7.925
-8.5 | -0.461 | 0.05345 | -0.005 | -8.618
-8 | -0.458 | 0.0505 | -0.005 | -9.069
-7.5 | -0.451 | 0.04755 | -0.005 | -9.475
-7 | -0.436 | 0.04554 | -0.005 | -9.581
-6.5 | -0.418 | 0.04316 | -0.005 | -9.683
-6 | -0.395 | 0.04052 | -0.005 | -9.758
-5.5 | -0.456 | 0.00918 | -0.011 | -49.675
-5 | -0.416 | 0.00897 | -0.011 | -46.332
-4.5 | -0.371 | 0.00871 | -0.011 | -42.535
-4 | -0.321 | 0.00846 | -0.012 | -38.006
-3.5 | -0.269 | 0.00822 | -0.012 | -32.738
-3 | -0.215 | 0.00798 | -0.012 | -26.871
-2.5 | -0.158 | 0.00781 | -0.013 | -20.27
-2 | -0.101 | 0.00746 | -0.013 | -13.535
-1.5 | -0.043 | 0.00632 | -0.013 | -6.833
-1 | 0.015 | 0.00569 | -0.014 | 2.611
-0.5 | 0.073 | 0.00519 | -0.014 | 14.071
0 | 0.131 | 0.0048 | -0.014 | 27.355
0.5 | 0.189 | 0.00447 | -0.015 | 42.389
1 | 0.247 | 0.00431 | -0.015 | 57.452
1.5 | 0.305 | 0.00442 | -0.015 | 69.084
2 | 0.363 | 0.00455 | -0.016 | 79.895
2.5 | 0.421 | 0.00468 | -0.016 | 89.953
3 | 0.479 | 0.00484 | -0.016 | 99.034
3.5 | 0.536 | 0.00498 | -0.017 | 107.707
4 | 0.594 | 0.00521 | -0.017 | 113.854
4.5 | 0.649 | 0.00548 | -0.018 | 118.554
5 | 0.704 | 0.00595 | -0.018 | 118.191
5.5 | 0.756 | 0.00933 | -0.018 | 81.069
6 | 0.807 | 0.00978 | -0.019 | 82.48
6.5 | 0.854 | 0.01026 | -0.019 | 83.263
7 | 0.899 | 0.01079 | -0.02 | 83.285
7.5 | 0.939 | 0.01141 | -0.02 | 82.296
8 | 0.976 | 0.01205 | -0.021 | 80.936
8.5 | 1.007 | 0.01288 | -0.021 | 78.162
9 | 1.02 | 0.01117 | -0.021 | 91.311
9.5 | 1.035 | 0.01385 | -0.022 | 74.739
10 | 1.042 | 0.01514 | -0.022 | 68.832
10.5 | 1.043 | 0.01657 | -0.022 | 62.951
11 | 1.03 | 0.01924 | -0.022 | 53.501
11.5 | 0.867 | 0.07359 | -0.01 | 11.777
12 | 0.852 | 0.07795 | -0.009 | 10.928
12.5 | 0.828 | 0.08383 | -0.009 | 9.875
13 | 0.801 | 0.08756 | -0.011 | 9.145
13.5 | 0.77 | 0.09248 | -0.012 | 8.325
14 | 0.736 | 0.0971 | -0.013 | 7.58
14.5 | 0.699 | 0.10244 | -0.013 | 6.827
15 | 0.663 | 0.10758 | -0.014 | 6.165
15.5 | 0.626 | 0.11447 | -0.015 | 5.465

## 50. Re 2M Mach 0.00 (2)
BIGFOIL.COM POLAR EXPORT
e180
EPPLER 180 |  |  |  | Cl Max: | 1.3815 | at alpha= | 13.5 | deg
XFOIL ncrit=9 |  |  |  | L/D Max: | 120.725 | at alpha= | 3.5 | deg
Re: | 2000000 |  |  | Cd Min: | 0.14725 | at alpha= | -12.5 | deg
Mach: | 0 |  |  | Cl=0 at alpha= | -1.2716 | deg
|  |  |  | @ Cl=0.1, Cd= | 0.005087
|  |  |  | @ Cl=0.4, Cd= | 0.0039889
|  |  |  | @ Cl=0.6, Cd= | 0.0052378
alpha (deg) | Cl | Cd | Cm | Cl/Cd
-12.5 | -0.5883 | 0.14725 | 0.0296 | -3.9952
-12 | -0.5737 | 0.14075 | 0.0262 | -4.076
-11.5 | -0.5626 | 0.13282 | 0.0224 | -4.2358
-11 | -0.5522 | 0.12492 | 0.0185 | -4.4204
-10.5 | -0.5402 | 0.11671 | 0.0145 | -4.6286
-10 | -0.5331 | 0.10823 | 0.0105 | -4.9256
-9.5 | -0.5273 | 0.09984 | 0.0065 | -5.2815
-9 | -0.5236 | 0.09147 | 0.0023 | -5.7243
-8.5 | -0.5157 | 0.08168 | -0.0054 | -6.3137
-8 | -0.5322 | 0.07421 | -0.0078 | -7.1715
-7.5 | -0.541 | 0.06341 | -0.0167 | -8.5318
-6.5 | -0.5202 | 0.03287 | -0.0266 | -15.826
-5.5 | -0.4634 | 0.01128 | -0.0215 | -41.0816
-5 | -0.4105 | 0.01008 | -0.0209 | -40.7242
-4.5 | -0.356 | 0.00937 | -0.0205 | -37.9936
-4 | -0.3006 | 0.00895 | -0.0203 | -33.5866
-3.5 | -0.2469 | 0.00792 | -0.0197 | -31.1742
-3 | -0.1914 | 0.00747 | -0.0195 | -25.6225
-2.5 | -0.1355 | 0.00713 | -0.0193 | -19.0042
-2 | -0.0803 | 0.00661 | -0.0192 | -12.1483
-1.5 | -0.0249 | 0.00622 | -0.0191 | -4.0032
-1 | 0.0296 | 0.00569 | -0.019 | 5.2021
-0.5 | 0.0844 | 0.00525 | -0.019 | 16.0762
0 | 0.138 | 0.00469 | -0.0187 | 29.4243
0.5 | 0.1894 | 0.00411 | -0.0178 | 46.0827
1 | 0.2511 | 0.00377 | -0.0187 | 66.6048
1.5 | 0.3245 | 0.00389 | -0.0225 | 83.419
2 | 0.4008 | 0.00399 | -0.0271 | 100.4511
2.5 | 0.4607 | 0.00412 | -0.0281 | 111.8204
3 | 0.5138 | 0.00431 | -0.0275 | 119.2111
3.5 | 0.5662 | 0.00469 | -0.027 | 120.7249
4 | 0.6168 | 0.00551 | -0.0265 | 111.9419
4.5 | 0.6659 | 0.00656 | -0.0258 | 101.5091
5 | 0.7152 | 0.00749 | -0.0251 | 95.4873
5.5 | 0.7636 | 0.00853 | -0.0242 | 89.5193
6 | 0.8148 | 0.009 | -0.0234 | 90.5333
6.5 | 0.8652 | 0.00958 | -0.0227 | 90.3132
7 | 0.9148 | 0.0103 | -0.0218 | 88.8155
7.5 | 0.9611 | 0.0115 | -0.0205 | 83.5739
8 | 1.0095 | 0.01228 | -0.0196 | 82.2068
8.5 | 1.0571 | 0.01314 | -0.0187 | 80.449
9 | 1.1032 | 0.01411 | -0.0176 | 78.1857
9.5 | 1.1489 | 0.01502 | -0.0167 | 76.4913
10 | 1.1874 | 0.01668 | -0.0148 | 71.1871
10.5 | 1.2195 | 0.01885 | -0.0123 | 64.695
11 | 1.2617 | 0.01967 | -0.011 | 64.1434
11.5 | 1.297 | 0.02097 | -0.0089 | 61.8503
12 | 1.3281 | 0.02218 | -0.0063 | 59.8783
12.5 | 1.3475 | 0.0236 | -0.0024 | 57.0975
13 | 1.3698 | 0.02526 | 0 | 54.228
13.5 | 1.3815 | 0.02816 | 0.0022 | 49.0589
14 | 1.3551 | 0.03537 | 0.0042 | 38.3121
14.5 | 1.3562 | 0.0404 | 0.0042 | 33.5693
15 | 1.3663 | 0.04472 | 0.0036 | 30.5523
15.5 | 1.3546 | 0.05202 | 0.0019 | 26.04
16 | 1.3513 | 0.05874 | -0.0003 | 23.0048
16.5 | 1.3527 | 0.06537 | -0.003 | 20.693
17 | 1.3356 | 0.07552 | -0.0077 | 17.6854
17.5 | 1.2954 | 0.09085 | -0.0156 | 14.2587
18 | 1.2347 | 0.11223 | -0.0275 | 11.0015
18.5 | 1.1287 | 0.1472 | -0.0474 | 7.6678

## 51. Re 2M Mach 0.10 (1)
BIGFOIL.COM POLAR EXPORT
e180
EPPLER 180 |  |  |  | Cl Max: | 1.036 | at alpha= | 10 | deg
JavaFoil+Calcfoil stall+Eppler ext transition |  |  |  | L/D Max: | 118.9 | at alpha= | 4.5 | deg
Re: | 2000000 |  |  | Cd Min: | 0.00432 | at alpha= | 1 | deg
Mach: | 0.1 |  |  | Cl=0 at alpha= | -1.1293 | deg
|  |  |  | @ Cl=0.1, Cd= | 0.0050215
|  |  |  | @ Cl=0.4, Cd= | 0.0046445
|  |  |  | @ Cl=0.6, Cd= | 0.0052536
alpha (deg) | Cl | Cd | Cm | Cl/Cd
-10.5 | -0.407 | 0.06982 | -0.004 | -5.83
-10 | -0.423 | 0.06545 | -0.004 | -6.457
-9.5 | -0.436 | 0.0614 | -0.004 | -7.093
-9 | -0.445 | 0.05803 | -0.004 | -7.661
-8.5 | -0.45 | 0.05393 | -0.005 | -8.346
-8 | -0.45 | 0.05069 | -0.005 | -8.882
-7.5 | -0.445 | 0.0477 | -0.005 | -9.333
-7 | -0.434 | 0.045 | -0.005 | -9.644
-6.5 | -0.416 | 0.04318 | -0.005 | -9.643
-6 | -0.394 | 0.04109 | -0.005 | -9.588
-5.5 | -0.456 | 0.00922 | -0.011 | -49.515
-5 | -0.417 | 0.009 | -0.011 | -46.28
-4.5 | -0.372 | 0.00875 | -0.011 | -42.491
-4 | -0.323 | 0.00848 | -0.012 | -38.022
-3.5 | -0.27 | 0.00825 | -0.012 | -32.761
-3 | -0.216 | 0.00799 | -0.012 | -26.976
-2.5 | -0.159 | 0.00783 | -0.013 | -20.326
-2 | -0.102 | 0.00748 | -0.013 | -13.578
-1.5 | -0.043 | 0.00636 | -0.013 | -6.829
-1 | 0.015 | 0.00572 | -0.014 | 2.609
-0.5 | 0.073 | 0.0052 | -0.014 | 14.118
0 | 0.132 | 0.00481 | -0.014 | 27.406
0.5 | 0.19 | 0.00449 | -0.015 | 42.439
1 | 0.249 | 0.00432 | -0.015 | 57.566
1.5 | 0.307 | 0.00442 | -0.015 | 69.462
2 | 0.365 | 0.00456 | -0.016 | 80.042
2.5 | 0.423 | 0.0047 | -0.016 | 90.083
3 | 0.481 | 0.00484 | -0.017 | 99.417
3.5 | 0.539 | 0.005 | -0.017 | 107.81
4 | 0.597 | 0.00524 | -0.017 | 113.835
4.5 | 0.652 | 0.00549 | -0.018 | 118.9
5 | 0.707 | 0.00602 | -0.018 | 117.488
5.5 | 0.76 | 0.00939 | -0.019 | 80.945
6 | 0.81 | 0.00985 | -0.019 | 82.283
6.5 | 0.858 | 0.01032 | -0.019 | 83.103
7 | 0.902 | 0.01087 | -0.02 | 82.99
7.5 | 0.942 | 0.01151 | -0.02 | 81.87
8 | 0.978 | 0.01223 | -0.021 | 79.947
8.5 | 1.008 | 0.01301 | -0.021 | 77.499
9 | 1.018 | 0.01133 | -0.021 | 89.878
9.5 | 1.031 | 0.01405 | -0.022 | 73.391
10 | 1.036 | 0.0154 | -0.022 | 67.273
10.5 | 1.029 | 0.01724 | -0.022 | 59.713
11 | 0.858 | 0.06948 | -0.009 | 12.354
11.5 | 0.854 | 0.07416 | -0.009 | 11.509
12 | 0.836 | 0.07841 | -0.009 | 10.667
12.5 | 0.809 | 0.08357 | -0.01 | 9.677
13 | 0.776 | 0.08785 | -0.011 | 8.837
13.5 | 0.741 | 0.09272 | -0.013 | 7.99
14 | 0.701 | 0.09763 | -0.013 | 7.184
14.5 | 0.661 | 0.10262 | -0.014 | 6.442
15 | 0.62 | 0.10839 | -0.015 | 5.717

## 52. Re 2M Mach 0.10 (2)
BIGFOIL.COM POLAR EXPORT
e180
EPPLER 180 |  |  |  | Cl Max: | 1.3577 | at alpha= | 13 | deg
XFOIL ncrit=9 |  |  |  | L/D Max: | 120.955 | at alpha= | 3.5 | deg
Re: | 2000000 |  |  | Cd Min: | 0.1485 | at alpha= | 18 | deg
Mach: | 0.1 |  |  | Cl=0 at alpha= | -1.2732 | deg
|  |  |  | @ Cl=0.1, Cd= | 0.0051124
|  |  |  | @ Cl=0.4, Cd= | 0.0039961
|  |  |  | @ Cl=0.6, Cd= | 0.005211
alpha (deg) | Cl | Cd | Cm | Cl/Cd
-6.5 | -0.5175 | 0.03501 | -0.0268 | -14.7815
-5.5 | -0.4657 | 0.01172 | -0.0221 | -39.7355
-5 | -0.4128 | 0.01027 | -0.0213 | -40.1947
-4.5 | -0.3582 | 0.00944 | -0.0208 | -37.9449
-4 | -0.3023 | 0.00906 | -0.0206 | -33.3664
-3.5 | -0.2483 | 0.00797 | -0.02 | -31.1543
-3 | -0.1925 | 0.0075 | -0.0197 | -25.6667
-2 | -0.0807 | 0.00662 | -0.0193 | -12.1903
-1.5 | -0.0249 | 0.00624 | -0.0193 | -3.9904
-1 | 0.03 | 0.0057 | -0.0192 | 5.2632
-0.5 | 0.0851 | 0.00527 | -0.0191 | 16.148
0 | 0.139 | 0.0047 | -0.0188 | 29.5745
0.5 | 0.1907 | 0.00413 | -0.0179 | 46.1743
1 | 0.2524 | 0.00378 | -0.0187 | 66.7725
1.5 | 0.3263 | 0.0039 | -0.0226 | 83.6667
2 | 0.403 | 0.004 | -0.0272 | 100.75
2.5 | 0.4636 | 0.00413 | -0.0282 | 112.2518
3 | 0.517 | 0.00432 | -0.0277 | 119.6759
3.5 | 0.5697 | 0.00471 | -0.0272 | 120.9554
4 | 0.6205 | 0.00555 | -0.0266 | 111.8018
4.5 | 0.67 | 0.0066 | -0.0259 | 101.5152
5 | 0.7194 | 0.00757 | -0.0251 | 95.033
5.5 | 0.7683 | 0.00857 | -0.0242 | 89.6499
6 | 0.8198 | 0.00905 | -0.0234 | 90.5856
6.5 | 0.8706 | 0.00965 | -0.0226 | 90.2176
7 | 0.9203 | 0.0104 | -0.0216 | 88.4904
7.5 | 0.9651 | 0.01189 | -0.02 | 81.169
8 | 1.0155 | 0.01243 | -0.0193 | 81.6975
8.5 | 1.0627 | 0.01338 | -0.0182 | 79.4245
9 | 1.1088 | 0.0144 | -0.017 | 77
9.5 | 1.1542 | 0.01539 | -0.0158 | 74.9968
10 | 1.1801 | 0.01849 | -0.0124 | 63.8237
10.5 | 1.2247 | 0.0192 | -0.0112 | 63.7865
11 | 1.264 | 0.02031 | -0.0094 | 62.2354
11.5 | 1.2961 | 0.02181 | -0.0069 | 59.4269
12 | 1.3189 | 0.02314 | -0.003 | 56.9965
12.5 | 1.3388 | 0.02486 | 0.0002 | 53.8536
13 | 1.3577 | 0.02712 | 0.0023 | 50.0627
13.5 | 1.3373 | 0.03354 | 0.0047 | 39.8718
14 | 1.3251 | 0.04 | 0.005 | 33.1275
14.5 | 1.3335 | 0.04457 | 0.0044 | 29.9192
15 | 1.3356 | 0.05021 | 0.0031 | 26.6003
15.5 | 1.3085 | 0.06022 | -0.0002 | 21.7287
16 | 1.2962 | 0.06927 | -0.0042 | 18.7123
16.5 | 1.2839 | 0.07913 | -0.0091 | 16.2252
17 | 1.2445 | 0.09501 | -0.0177 | 13.0986
17.5 | 1.1842 | 0.11713 | -0.0301 | 10.1101
18 | 1.096 | 0.1485 | -0.0479 | 7.3805

## 53. Re 2M Mach 0.25 (1)
BIGFOIL.COM POLAR EXPORT
e180
EPPLER 180 |  |  |  | Cl Max: | 0.999 | at alpha= | 9 | deg
JavaFoil+Calcfoil stall+Eppler ext transition |  |  |  | L/D Max: | 119.489 | at alpha= | 4.5 | deg
Re: | 2000000 |  |  | Cd Min: | 0.00436 | at alpha= | 1 | deg
Mach: | 0.25 |  |  | Cl=0 at alpha= | -1.125 | deg
|  |  |  | @ Cl=0.1, Cd= | 0.0051402
|  |  |  | @ Cl=0.4, Cd= | 0.10553
|  |  |  | @ Cl=0.6, Cd= | 0.10553
alpha (deg) | Cl | Cd | Cm | Cl/Cd
-10 | -0.235 | 0.06849 | -0.004 | -3.433
-9.5 | -0.282 | 0.06353 | -0.004 | -4.444
-9 | -0.323 | 0.05944 | -0.004 | -5.431
-8.5 | -0.356 | 0.05563 | -0.005 | -6.403
-8 | -0.381 | 0.0519 | -0.005 | -7.345
-7.5 | -0.397 | 0.04874 | -0.005 | -8.148
-7 | -0.403 | 0.04586 | -0.005 | -8.792
-6.5 | -0.399 | 0.04366 | -0.005 | -9.145
-6 | -0.386 | 0.04204 | -0.005 | -9.173
-5.5 | -0.366 | 0.03854 | -0.005 | -9.497
-5 | -0.42 | 0.00917 | -0.012 | -45.766
-4.5 | -0.377 | 0.0089 | -0.012 | -42.37
-4 | -0.329 | 0.00863 | -0.012 | -38.127
-3.5 | -0.277 | 0.00835 | -0.012 | -33.122
-3 | -0.221 | 0.0081 | -0.013 | -27.306
-2.5 | -0.163 | 0.00791 | -0.013 | -20.658
-2 | -0.104 | 0.00766 | -0.013 | -13.62
-1.5 | -0.045 | 0.00651 | -0.014 | -6.849
-1 | 0.015 | 0.00591 | -0.014 | 2.594
-0.5 | 0.075 | 0.0053 | -0.014 | 14.239
0 | 0.136 | 0.00491 | -0.015 | 27.606
0.5 | 0.196 | 0.00456 | -0.015 | 42.886
1 | 0.255 | 0.00436 | -0.015 | 58.576
1.5 | 0.315 | 0.00447 | -0.016 | 70.551
2 | 0.375 | 0.00462 | -0.016 | 81.207
2.5 | 0.435 | 0.00476 | -0.017 | 91.421
3 | 0.495 | 0.00491 | -0.017 | 100.796
3.5 | 0.554 | 0.00508 | -0.017 | 109.011
4 | 0.613 | 0.00534 | -0.018 | 114.854
4.5 | 0.67 | 0.00561 | -0.018 | 119.489
5 | 0.726 | 0.00631 | -0.019 | 115.062
5.5 | 0.779 | 0.00968 | -0.019 | 80.431
6 | 0.829 | 0.0102 | -0.02 | 81.337
6.5 | 0.876 | 0.01074 | -0.02 | 81.592
7 | 0.918 | 0.01137 | -0.02 | 80.739
7.5 | 0.955 | 0.0121 | -0.021 | 78.877
8 | 0.984 | 0.01297 | -0.021 | 75.89
8.5 | 0.991 | 0.01139 | -0.021 | 87.05
9 | 0.999 | 0.01412 | -0.022 | 70.743
9.5 | 0.997 | 0.01531 | -0.022 | 65.122
10 | 0.816 | 0.06285 | -0.009 | 12.985
10.5 | 0.803 | 0.06754 | -0.009 | 11.884
11 | 0.782 | 0.07163 | -0.01 | 10.911
11.5 | 0.752 | 0.07533 | -0.011 | 9.989
12 | 0.705 | 0.07864 | -0.013 | 8.968
12.5 | 0.635 | 0.08304 | -0.014 | 7.65
13 | 0.554 | 0.09054 | -0.013 | 6.117
13.5 | 0.469 | 0.09536 | -0.014 | 4.917
14 | 0.375 | 0.10553 | -0.014 | 3.551

## 54. Re 2M Mach 0.25 (2)
BIGFOIL.COM POLAR EXPORT
e180
EPPLER 180 |  |  |  | Cl Max: | 1.2399 | at alpha= | 12 | deg
XFOIL ncrit=9 |  |  |  | L/D Max: | 121.988 | at alpha= | 3.5 | deg
Re: | 2000000 |  |  | Cd Min: | 0.20045 | at alpha= | 17 | deg
Mach: | 0.25 |  |  | Cl=0 at alpha= | -99 | deg
|  |  |  | @ Cl=0.1, Cd= | 0.00481
|  |  |  | @ Cl=0.4, Cd= | 0.0040408
|  |  |  | @ Cl=0.6, Cd= | 0.0050269
alpha (deg) | Cl | Cd | Cm | Cl/Cd
0 | 0.1445 | 0.00481 | -0.0196 | 30.0416
0.5 | 0.1981 | 0.00424 | -0.0187 | 46.7217
1 | 0.2589 | 0.00382 | -0.0189 | 67.7749
1.5 | 0.3366 | 0.00393 | -0.0232 | 85.6489
2.5 | 0.4797 | 0.00418 | -0.0292 | 114.7608
3 | 0.5348 | 0.0044 | -0.0286 | 121.5455
3.5 | 0.5892 | 0.00483 | -0.0279 | 121.9876
4 | 0.6413 | 0.00578 | -0.0272 | 110.9516
4.5 | 0.6922 | 0.00688 | -0.0264 | 100.6105
5 | 0.7427 | 0.00795 | -0.0254 | 93.4214
5.5 | 0.7945 | 0.00879 | -0.0242 | 90.3868
6 | 0.8478 | 0.00934 | -0.0232 | 90.7709
6.5 | 0.9 | 0.01005 | -0.022 | 89.5522
7 | 0.9504 | 0.01102 | -0.0205 | 86.2432
7.5 | 0.9968 | 0.01247 | -0.0185 | 79.9358
8 | 1.0457 | 0.01353 | -0.0169 | 77.2875
8.5 | 1.0902 | 0.01501 | -0.0147 | 72.6316
9 | 1.1361 | 0.0162 | -0.0129 | 70.1296
9.5 | 1.163 | 0.01921 | -0.009 | 60.5414
10 | 1.198 | 0.02107 | -0.0059 | 56.8581
10.5 | 1.2182 | 0.02345 | -0.0011 | 51.9488
11 | 1.2211 | 0.02677 | 0.004 | 45.6145
11.5 | 1.2321 | 0.03011 | 0.0065 | 40.92
12 | 1.2399 | 0.03428 | 0.0077 | 36.1698
12.5 | 1.2272 | 0.04115 | 0.0076 | 29.8226
13 | 1.1953 | 0.05114 | 0.0049 | 23.3731
13.5 | 1.162 | 0.06261 | 0.0001 | 18.5593
14 | 1.133 | 0.07523 | -0.0066 | 15.0605
14.5 | 1.1052 | 0.08947 | -0.0148 | 12.3527
15 | 1.0697 | 0.10688 | -0.0247 | 10.0084
15.5 | 0.9705 | 0.14147 | -0.0433 | 6.8601
16 | 0.8858 | 0.18106 | -0.0617 | 4.8923
16.5 | 0.8956 | 0.19031 | -0.0667 | 4.706
17 | 0.9036 | 0.20045 | -0.0722 | 4.5079

## 55. Re 2M Mach 0.50 (1)
BIGFOIL.COM POLAR EXPORT
e180
EPPLER 180 |  |  |  | Cl Max: | 1.122 | at alpha= | 20 | deg
JavaFoil+Calcfoil stall+Eppler ext transition |  |  |  | L/D Max: | 117.699 | at alpha= | 4 | deg
Re: | 2000000 |  |  | Cd Min: | 0.00453 | at alpha= | 1 | deg
Mach: | 0.5 |  |  | Cl=0 at alpha= | -1.1269 | deg
|  |  |  | @ Cl=0.1, Cd= | 0.0057394
|  |  |  | @ Cl=0.4, Cd= | 0.0048118
|  |  |  | @ Cl=0.6, Cd= | 0.0054149
alpha (deg) | Cl | Cd | Cm | Cl/Cd
-20 | -0.997 | 0.1776 | -0.005 | -5.613
-19.5 | -0.971 | 0.17441 | -0.005 | -5.569
-19 | -0.946 | 0.16855 | -0.005 | -5.611
-18.5 | -0.92 | 0.16039 | -0.005 | -5.737
-18 | -0.895 | 0.15441 | -0.005 | -5.795
-17.5 | -0.871 | 0.15276 | -0.005 | -5.705
-17 | -0.845 | 0.14327 | -0.005 | -5.898
-16.5 | -0.815 | 0.16124 | -0.004 | -5.052
-16 | -0.79 | 0.13409 | -0.005 | -5.889
-15.5 | -0.764 | 0.13012 | -0.005 | -5.869
-15 | -0.737 | 0.12567 | -0.005 | -5.867
-14.5 | -0.711 | 0.1231 | -0.005 | -5.778
-14 | -0.685 | 0.1193 | -0.005 | -5.743
-13.5 | -0.659 | 0.11507 | -0.005 | -5.727
-13 | -0.634 | 0.10942 | -0.005 | -5.796
-12.5 | -0.606 | 0.10357 | -0.005 | -5.853
-12 | -0.579 | 0.09992 | -0.005 | -5.797
-11.5 | -0.553 | 0.0968 | -0.005 | -5.71
-11 | -0.526 | 0.09323 | -0.005 | -5.646
-10.5 | -0.5 | 0.08922 | -0.005 | -5.606
-10 | -0.474 | 0.0864 | -0.005 | -5.483
-9.5 | -0.448 | 0.08129 | -0.005 | -5.506
-9 | -0.421 | 0.07659 | -0.005 | -5.491
-8.5 | -0.394 | 0.06432 | -0.005 | -6.127
-8 | -0.368 | 0.05825 | -0.005 | -6.312
-7.5 | -0.341 | 0.05292 | -0.005 | -6.451
-7 | -0.315 | 0.04857 | -0.006 | -6.484
-6.5 | -0.288 | 0.04499 | -0.006 | -6.411
-6 | -0.261 | 0.04887 | -0.005 | -5.334
-5.5 | -0.234 | 0.04333 | -0.005 | -5.402
-5 | -0.208 | 0.03893 | -0.006 | -5.342
-4.5 | -0.268 | 0.03689 | -0.006 | -7.253
-4 | -0.274 | 0.0349 | -0.006 | -7.851
-3.5 | -0.3 | 0.00895 | -0.014 | -33.488
-3 | -0.244 | 0.00857 | -0.014 | -28.461
-2.5 | -0.182 | 0.00826 | -0.015 | -22.006
-2 | -0.116 | 0.00805 | -0.015 | -14.454
-1.5 | -0.05 | 0.00717 | -0.015 | -6.943
-1 | 0.017 | 0.00646 | -0.016 | 2.652
-0.5 | 0.084 | 0.00585 | -0.016 | 14.402
0 | 0.152 | 0.00538 | -0.016 | 28.19
0.5 | 0.219 | 0.00495 | -0.017 | 44.221
1 | 0.286 | 0.00453 | -0.017 | 62.967
1.5 | 0.352 | 0.00469 | -0.018 | 75.079
2 | 0.419 | 0.00486 | -0.018 | 86.252
2.5 | 0.486 | 0.00502 | -0.019 | 96.866
3 | 0.552 | 0.0052 | -0.019 | 106.163
3.5 | 0.619 | 0.0055 | -0.019 | 112.473
4 | 0.684 | 0.00581 | -0.02 | 117.699
4.5 | 0.746 | 0.00659 | -0.02 | 113.259
5 | 0.805 | 0.01055 | -0.021 | 76.28
5.5 | 0.857 | 0.01138 | -0.021 | 75.356
6 | 0.893 | 0.01114 | -0.022 | 80.112
6.5 | 0.908 | 0.00982 | -0.022 | 92.53
7 | 0.887 | 0.01392 | -0.022 | 63.72
7.5 | 0.558 | 0.01502 | -0.023 | 37.139
8 | 0.585 | 0.01682 | -0.023 | 34.796
8.5 | 0.609 | 0.01955 | -0.023 | 31.172
9 | 0.54 | 0.0626 | -0.011 | 8.631
9.5 | 0.566 | 0.07524 | -0.011 | 7.523
10 | 0.592 | 0.08431 | -0.011 | 7.026
10.5 | 0.619 | 0.08756 | -0.012 | 7.064
11 | 0.645 | 0.09054 | -0.012 | 7.119
11.5 | 0.672 | 0.09471 | -0.013 | 7.101
12 | 0.698 | 0.10082 | -0.013 | 6.922
12.5 | 0.724 | 0.10591 | -0.014 | 6.835
13 | 0.75 | 0.10895 | -0.014 | 6.885
13.5 | 0.777 | 0.11425 | -0.015 | 6.8
14 | 0.806 | 0.12084 | -0.017 | 6.669
14.5 | 0.83 | 0.1251 | -0.016 | 6.635
15 | 0.856 | 0.12551 | -0.017 | 6.82
15.5 | 0.882 | 0.13093 | -0.017 | 6.738
16 | 0.908 | 0.13498 | -0.018 | 6.73
16.5 | 0.936 | 0.14504 | -0.019 | 6.456
17 | 0.965 | 0.15297 | -0.02 | 6.306
17.5 | 0.987 | 0.15185 | -0.02 | 6.502
18 | 1.013 | 0.15998 | -0.02 | 6.333
18.5 | 1.039 | 0.16367 | -0.021 | 6.348
19 | 1.065 | 0.16685 | -0.022 | 6.381
19.5 | 1.092 | 0.17459 | -0.022 | 6.255
20 | 1.122 | 0.17665 | -0.024 | 6.349

## 56. Re 2M Mach 0.50 (2)
BIGFOIL.COM POLAR EXPORT
e180
EPPLER 180 |  |  |  | Cl Max: | 1.0873 | at alpha= | 8 | deg
XFOIL ncrit=9 |  |  |  | L/D Max: | 129.895 | at alpha= | 3 | deg
Re: | 2000000 |  |  | Cd Min: | 0.29331 | at alpha= | -20 | deg
Mach: | 0.5 |  |  | Cl=0 at alpha= | -1.3117 | deg
|  |  |  | @ Cl=0.1, Cd= | 0.0057438
|  |  |  | @ Cl=0.4, Cd= | 0.0041339
|  |  |  | @ Cl=0.6, Cd= | 0.0046605
alpha (deg) | Cl | Cd | Cm | Cl/Cd
-20 | -0.9352 | 0.29331 | 0.1173 | -3.1884
-19.5 | -0.9123 | 0.28507 | 0.1117 | -3.2003
-19 | -0.8887 | 0.27649 | 0.1063 | -3.2142
-18.5 | -0.8646 | 0.26768 | 0.1009 | -3.23
-18 | -0.841 | 0.25901 | 0.0954 | -3.247
-17.5 | -0.8175 | 0.25035 | 0.09 | -3.2654
-17 | -0.7943 | 0.24177 | 0.0847 | -3.2854
-16.5 | -0.7711 | 0.23316 | 0.0795 | -3.3072
-16 | -0.7481 | 0.22456 | 0.0743 | -3.3314
-15.5 | -0.7254 | 0.21596 | 0.0693 | -3.359
-15 | -0.7031 | 0.20732 | 0.0642 | -3.3914
-14.5 | -0.6809 | 0.19861 | 0.0593 | -3.4283
-14 | -0.6592 | 0.19 | 0.0544 | -3.4695
-13.5 | -0.638 | 0.18136 | 0.0496 | -3.5179
-13 | -0.6195 | 0.17226 | 0.045 | -3.5963
-12.5 | -0.5992 | 0.16428 | 0.0406 | -3.6474
-12 | -0.5796 | 0.15612 | 0.0361 | -3.7125
-11.5 | -0.5611 | 0.14755 | 0.0316 | -3.8028
-11 | -0.5435 | 0.13843 | 0.0266 | -3.9262
-10.5 | -0.5272 | 0.1298 | 0.022 | -4.0616
-10 | -0.5123 | 0.12121 | 0.0177 | -4.2265
-9.5 | -0.4968 | 0.11295 | 0.013 | -4.3984
-8.5 | -0.4763 | 0.09726 | 0.0054 | -4.8972
-7.5 | -0.457 | 0.08194 | -0.003 | -5.5773
-7 | -0.453 | 0.07396 | -0.0075 | -6.1249
-6.5 | -0.4556 | 0.06623 | -0.012 | -6.8791
-6 | -0.4578 | 0.05736 | -0.0199 | -7.9812
-5.5 | -0.4442 | 0.04684 | -0.0284 | -9.4833
-5 | -0.4259 | 0.03374 | -0.0338 | -12.623
-4.5 | -0.3938 | 0.02301 | -0.0343 | -17.1143
-4 | -0.3498 | 0.0144 | -0.0318 | -24.2917
-3.5 | -0.289 | 0.01063 | -0.029 | -27.1872
-3 | -0.2253 | 0.00858 | -0.0269 | -26.2587
-2.5 | -0.1582 | 0.00774 | -0.0255 | -20.4393
-2 | -0.0908 | 0.00721 | -0.0246 | -12.5936
-1.5 | -0.0247 | 0.00668 | -0.0239 | -3.6976
-1 | 0.0409 | 0.00619 | -0.0236 | 6.6074
-0.5 | 0.1058 | 0.0057 | -0.0233 | 18.5614
0 | 0.1696 | 0.00518 | -0.0229 | 32.7413
0.5 | 0.2317 | 0.00463 | -0.0222 | 50.0432
1 | 0.2875 | 0.00398 | -0.0196 | 72.2362
1.5 | 0.3812 | 0.0041 | -0.0253 | 92.9756
2 | 0.4698 | 0.00426 | -0.0299 | 110.2817
2.5 | 0.5525 | 0.00442 | -0.0332 | 125
3 | 0.6157 | 0.00474 | -0.0322 | 129.8945
3.5 | 0.6766 | 0.00554 | -0.0311 | 122.13
4 | 0.7342 | 0.00684 | -0.0296 | 107.3392
4.5 | 0.7911 | 0.00811 | -0.0278 | 97.5462
5 | 0.8493 | 0.00918 | -0.0255 | 92.5163
5.5 | 0.9106 | 0.00994 | -0.023 | 91.6097
6 | 0.969 | 0.01101 | -0.0199 | 88.0109
6.5 | 1.0218 | 0.01255 | -0.016 | 81.4183
7 | 1.0616 | 0.01497 | -0.0105 | 70.9152
7.5 | 1.0843 | 0.01834 | -0.0036 | 59.1221
8 | 1.0873 | 0.02217 | 0.0045 | 49.0438
8.5 | 1.0805 | 0.02793 | 0.0091 | 38.686
9 | 1.0615 | 0.03564 | 0.0105 | 29.784
9.5 | 1.0342 | 0.045 | 0.0085 | 22.9822
10 | 1.0014 | 0.05614 | 0.0035 | 17.8375
10.5 | 0.9716 | 0.06854 | -0.0037 | 14.1757
11 | 0.9408 | 0.08327 | -0.0131 | 11.2982
11.5 | 0.9161 | 0.09857 | -0.0219 | 9.2939
12 | 0.8937 | 0.11358 | -0.0296 | 7.8685
12.5 | 0.8755 | 0.12855 | -0.0375 | 6.8106
13 | 0.8729 | 0.14068 | -0.044 | 6.2049

## 57. Re 3M Mach 0.00 (1)
BIGFOIL.COM POLAR EXPORT
e180
EPPLER 180 |  |  |  | Cl Max: | 1.051 | at alpha= | 10.5 | deg
JavaFoil+Calcfoil stall+Eppler ext transition |  |  |  | L/D Max: | 120.761 | at alpha= | 4 | deg
Re: | 3000000 |  |  | Cd Min: | 0.00422 | at alpha= | 2 | deg
Mach: | 0 |  |  | Cl=0 at alpha= | -1.1293 | deg
|  |  |  | @ Cl=0.1, Cd= | 0.0054124
|  |  |  | @ Cl=0.4, Cd= | 0.0042965
|  |  |  | @ Cl=0.6, Cd= | 0.0049789
alpha (deg) | Cl | Cd | Cm | Cl/Cd
-11.5 | -0.401 | 0.07547 | -0.004 | -5.313
-11 | -0.417 | 0.07106 | -0.004 | -5.867
-10.5 | -0.431 | 0.06677 | -0.004 | -6.461
-10 | -0.444 | 0.06273 | -0.005 | -7.077
-9.5 | -0.454 | 0.05873 | -0.005 | -7.725
-9 | -0.46 | 0.05515 | -0.005 | -8.343
-8.5 | -0.465 | 0.04958 | -0.006 | -9.381
-8 | -0.465 | 0.045 | -0.006 | -10.338
-7.5 | -0.516 | 0.01588 | -0.009 | -32.51
-7 | -0.445 | 0.03967 | -0.006 | -11.228
-6.5 | -0.52 | 0.00909 | -0.01 | -57.232
-6 | -0.491 | 0.00895 | -0.011 | -54.879
-5.5 | -0.456 | 0.00869 | -0.011 | -52.501
-5 | -0.416 | 0.00845 | -0.011 | -49.193
-4.5 | -0.371 | 0.0082 | -0.011 | -45.18
-4 | -0.321 | 0.00798 | -0.012 | -40.273
-3.5 | -0.269 | 0.00777 | -0.012 | -34.627
-3 | -0.215 | 0.00754 | -0.012 | -28.445
-2.5 | -0.158 | 0.00739 | -0.013 | -21.441
-2 | -0.101 | 0.00703 | -0.013 | -14.374
-1.5 | -0.043 | 0.00638 | -0.013 | -6.773
-1 | 0.015 | 0.00595 | -0.014 | 2.497
-0.5 | 0.073 | 0.00558 | -0.014 | 13.08
0 | 0.131 | 0.00522 | -0.014 | 25.121
0.5 | 0.189 | 0.00488 | -0.015 | 38.802
1 | 0.247 | 0.00458 | -0.015 | 53.984
1.5 | 0.305 | 0.00432 | -0.015 | 70.634
2 | 0.363 | 0.00422 | -0.016 | 86.045
2.5 | 0.421 | 0.00434 | -0.016 | 96.953
3 | 0.479 | 0.0045 | -0.016 | 106.326
3.5 | 0.536 | 0.00471 | -0.017 | 113.912
4 | 0.594 | 0.00492 | -0.017 | 120.761
4.5 | 0.649 | 0.00546 | -0.018 | 118.982
5 | 0.704 | 0.0063 | -0.018 | 111.635
5.5 | 0.756 | 0.00864 | -0.018 | 87.509
6 | 0.807 | 0.00908 | -0.019 | 88.812
6.5 | 0.854 | 0.00949 | -0.019 | 89.999
7 | 0.899 | 0.00999 | -0.02 | 89.984
7.5 | 0.939 | 0.01054 | -0.02 | 89.127
8 | 0.976 | 0.01112 | -0.021 | 87.737
8.5 | 1.007 | 0.01183 | -0.021 | 85.12
9 | 1.033 | 0.01257 | -0.022 | 82.226
9.5 | 1.041 | 0.01084 | -0.022 | 96.007
10 | 1.048 | 0.01379 | -0.022 | 76.003
10.5 | 1.051 | 0.01499 | -0.022 | 70.12
11 | 1.047 | 0.01631 | -0.023 | 64.222
11.5 | 1.035 | 0.01842 | -0.023 | 56.19
12 | 1.004 | 0.02161 | -0.023 | 46.476
12.5 | 0.96 | 0.02653 | -0.023 | 36.169
13 | 0.916 | 0.03115 | -0.023 | 29.417
13.5 | 0.86 | 0.04013 | -0.023 | 21.44
14 | 0.781 | 0.0639 | -0.02 | 12.229
14.5 | 0.719 | 0.0845 | -0.018 | 8.513
15 | 0.673 | 0.09602 | -0.017 | 7.013
15.5 | 0.631 | 0.10592 | -0.017 | 5.959

## 58. Re 3M Mach 0.00 (2)
BIGFOIL.COM POLAR EXPORT
e180
EPPLER 180 |  |  |  | Cl Max: | 1.542 | at alpha= | 16.5 | deg
XFOIL ncrit=9 |  |  |  | L/D Max: | 124.696 | at alpha= | 3 | deg
Re: | 3000000 |  |  | Cd Min: | 0.13523 | at alpha= | 20 | deg
Mach: | 0 |  |  | Cl=0 at alpha= | -1.2675 | deg
|  |  |  | @ Cl=0.1, Cd= | 0.0049959
|  |  |  | @ Cl=0.4, Cd= | 0.0036708
|  |  |  | @ Cl=0.6, Cd= | 0.0053262
alpha (deg) | Cl | Cd | Cm | Cl/Cd
-11 | -0.5629 | 0.11974 | 0.0167 | -4.701
-10.5 | -0.5528 | 0.11274 | 0.013 | -4.9033
-10 | -0.5473 | 0.10439 | 0.009 | -5.2428
-9 | -0.5368 | 0.08756 | -0.0011 | -6.1307
-8.5 | -0.5394 | 0.08035 | -0.0046 | -6.7131
-8 | -0.5622 | 0.07147 | -0.0098 | -7.8662
-7.5 | -0.567 | 0.05736 | -0.0211 | -9.8849
-6.5 | -0.5667 | 0.01483 | -0.0227 | -38.2131
-6 | -0.5191 | 0.01166 | -0.0214 | -44.5197
-5.5 | -0.4671 | 0.01016 | -0.0206 | -45.9744
-5 | -0.4152 | 0.00863 | -0.0198 | -48.1112
-4.5 | -0.36 | 0.00819 | -0.0197 | -43.956
-4 | -0.3046 | 0.00775 | -0.0195 | -39.3032
-3.5 | -0.249 | 0.00734 | -0.0193 | -33.9237
-3 | -0.1931 | 0.007 | -0.0192 | -27.5857
-2.5 | -0.1372 | 0.0066 | -0.019 | -20.7879
-2 | -0.0816 | 0.0062 | -0.0189 | -13.1613
-1 | 0.0298 | 0.00551 | -0.0188 | 5.4083
-0.5 | 0.0849 | 0.0051 | -0.0188 | 16.6471
0 | 0.14 | 0.00472 | -0.0188 | 29.661
0.5 | 0.1944 | 0.00432 | -0.0187 | 45
1 | 0.2475 | 0.00388 | -0.0181 | 63.7887
1.5 | 0.2991 | 0.00346 | -0.0169 | 86.4451
2 | 0.3709 | 0.0036 | -0.0205 | 103.0278
2.5 | 0.4408 | 0.00377 | -0.0237 | 116.9231
3 | 0.5125 | 0.00411 | -0.0275 | 124.6959
3.5 | 0.5663 | 0.00475 | -0.0275 | 119.2211
4 | 0.6166 | 0.00561 | -0.0269 | 109.9109
4.5 | 0.6668 | 0.0064 | -0.0262 | 104.1875
5 | 0.7162 | 0.00725 | -0.0254 | 98.7862
5.5 | 0.7668 | 0.00785 | -0.0246 | 97.6815
6 | 0.8179 | 0.00834 | -0.0239 | 98.0695
6.5 | 0.868 | 0.009 | -0.023 | 96.4444
7 | 0.9185 | 0.00952 | -0.0223 | 96.4811
7.5 | 0.9686 | 0.01007 | -0.0215 | 96.1867
8 | 1.0185 | 0.01065 | -0.0208 | 95.6338
8.5 | 1.0678 | 0.01131 | -0.0201 | 94.412
9 | 1.1155 | 0.01215 | -0.0193 | 91.8107
9.5 | 1.1566 | 0.01379 | -0.0176 | 83.8724
10 | 1.205 | 0.01436 | -0.0169 | 83.9136
10.5 | 1.2516 | 0.01508 | -0.0161 | 82.9973
11 | 1.2971 | 0.01582 | -0.0151 | 81.9912
11.5 | 1.3409 | 0.01664 | -0.014 | 80.5829
12 | 1.3856 | 0.01725 | -0.0131 | 80.3246
12.5 | 1.4094 | 0.01952 | -0.0096 | 72.2029
13 | 1.444 | 0.02047 | -0.0075 | 70.5423
13.5 | 1.4591 | 0.02198 | -0.0027 | 66.3831
14 | 1.4743 | 0.02406 | 0.0004 | 61.276
14.5 | 1.4931 | 0.02629 | 0.0023 | 56.7935
15 | 1.5109 | 0.02891 | 0.0036 | 52.2622
15.5 | 1.5204 | 0.03258 | 0.0045 | 46.6667
16 | 1.5323 | 0.03623 | 0.0048 | 42.2937
16.5 | 1.542 | 0.0403 | 0.0047 | 38.263
17 | 1.4962 | 0.05128 | 0.0027 | 29.1771
17.5 | 1.4872 | 0.05861 | 0.0005 | 25.3745
18 | 1.4445 | 0.07182 | -0.005 | 20.1128
19 | 1.3742 | 0.10006 | -0.0194 | 13.7338
19.5 | 1.2929 | 0.12612 | -0.0344 | 10.2513
20 | 1.2917 | 0.13523 | -0.0395 | 9.5519

## 59. Re 3M Mach 0.10 (1)
BIGFOIL.COM POLAR EXPORT
e180
EPPLER 180 |  |  |  | Cl Max: | 1.042 | at alpha= | 10 | deg
JavaFoil+Calcfoil stall+Eppler ext transition |  |  |  | L/D Max: | 120.859 | at alpha= | 4 | deg
Re: | 3000000 |  |  | Cd Min: | 0.00423 | at alpha= | 2 | deg
Mach: | 0.1 |  |  | Cl=0 at alpha= | -1.1293 | deg
|  |  |  | @ Cl=0.1, Cd= | 0.0054352
|  |  |  | @ Cl=0.4, Cd= | 0.0043024
|  |  |  | @ Cl=0.6, Cd= | 0.0049705
alpha (deg) | Cl | Cd | Cm | Cl/Cd
-12 | -0.351 | 0.07955 | -0.004 | -4.416
-11.5 | -0.371 | 0.07584 | -0.004 | -4.892
-11 | -0.39 | 0.0721 | -0.004 | -5.411
-10.5 | -0.408 | 0.06761 | -0.004 | -6.031
-10 | -0.424 | 0.06333 | -0.004 | -6.687
-9.5 | -0.437 | 0.05927 | -0.005 | -7.366
-9 | -0.446 | 0.05564 | -0.005 | -8.022
-8.5 | -0.454 | 0.05036 | -0.005 | -9.01
-8 | -0.456 | 0.04631 | -0.006 | -9.836
-7.5 | -0.459 | 0.03829 | -0.007 | -11.991
-7 | -0.539 | 0.00945 | -0.01 | -56.968
-6.5 | -0.518 | 0.00914 | -0.01 | -56.687
-6 | -0.491 | 0.00896 | -0.011 | -54.733
-5.5 | -0.456 | 0.00872 | -0.011 | -52.353
-5 | -0.417 | 0.0085 | -0.011 | -49.026
-4.5 | -0.372 | 0.00823 | -0.011 | -45.147
-4 | -0.323 | 0.008 | -0.012 | -40.304
-3.5 | -0.27 | 0.00779 | -0.012 | -34.701
-3 | -0.216 | 0.00756 | -0.012 | -28.525
-2.5 | -0.159 | 0.00739 | -0.013 | -21.544
-2 | -0.102 | 0.00704 | -0.013 | -14.425
-1.5 | -0.043 | 0.0064 | -0.013 | -6.784
-1 | 0.015 | 0.00598 | -0.014 | 2.497
-0.5 | 0.073 | 0.0056 | -0.014 | 13.096
0 | 0.132 | 0.00524 | -0.014 | 25.152
0.5 | 0.19 | 0.00489 | -0.015 | 38.932
1 | 0.249 | 0.00459 | -0.015 | 54.217
1.5 | 0.307 | 0.00434 | -0.015 | 70.781
2 | 0.365 | 0.00423 | -0.016 | 86.24
2.5 | 0.423 | 0.00435 | -0.016 | 97.351
3 | 0.481 | 0.00452 | -0.017 | 106.44
3.5 | 0.539 | 0.00473 | -0.017 | 114.003
4 | 0.597 | 0.00494 | -0.017 | 120.859
4.5 | 0.652 | 0.0055 | -0.018 | 118.709
5 | 0.707 | 0.00635 | -0.018 | 111.32
5.5 | 0.76 | 0.0087 | -0.019 | 87.371
6 | 0.81 | 0.00912 | -0.019 | 88.811
6.5 | 0.858 | 0.00955 | -0.019 | 89.831
7 | 0.902 | 0.01006 | -0.02 | 89.679
7.5 | 0.942 | 0.01062 | -0.02 | 88.706
8 | 0.978 | 0.01126 | -0.021 | 86.809
8.5 | 1.008 | 0.01192 | -0.021 | 84.577
9 | 1.033 | 0.01275 | -0.022 | 81.032
9.5 | 1.037 | 0.01101 | -0.022 | 94.144
10 | 1.042 | 0.01403 | -0.022 | 74.27
10.5 | 1.042 | 0.0153 | -0.022 | 68.076
11 | 1.032 | 0.01703 | -0.023 | 60.638
11.5 | 1.014 | 0.01949 | -0.023 | 52.04
12 | 0.98 | 0.02304 | -0.023 | 42.543
12.5 | 0.937 | 0.02678 | -0.023 | 34.977
13 | 0.885 | 0.03246 | -0.023 | 27.259
13.5 | 0.819 | 0.04426 | -0.022 | 18.503
14 | 0.731 | 0.07384 | -0.019 | 9.893
14.5 | 0.67 | 0.09323 | -0.017 | 7.185
15 | 0.627 | 0.09906 | -0.017 | 6.328

## 60. Re 3M Mach 0.10 (2)
BIGFOIL.COM POLAR EXPORT
e180
EPPLER 180 |  |  |  | Cl Max: | 1.5061 | at alpha= | 16 | deg
XFOIL ncrit=9 |  |  |  | L/D Max: | 125.121 | at alpha= | 3 | deg
Re: | 3000000 |  |  | Cd Min: | 0.1695 | at alpha= | 20 | deg
Mach: | 0.1 |  |  | Cl=0 at alpha= | -1.2692 | deg
|  |  |  | @ Cl=0.1, Cd= | 0.0050316
|  |  |  | @ Cl=0.4, Cd= | 0.003675
|  |  |  | @ Cl=0.6, Cd= | 0.0052973
alpha (deg) | Cl | Cd | Cm | Cl/Cd
-4.5 | -0.3623 | 0.00824 | -0.02 | -43.9684
-4 | -0.3065 | 0.0078 | -0.0197 | -39.2949
-3.5 | -0.2505 | 0.00737 | -0.0195 | -33.9891
-3 | -0.1942 | 0.00702 | -0.0194 | -27.6638
-2.5 | -0.1379 | 0.00661 | -0.0192 | -20.8623
-2 | -0.082 | 0.00621 | -0.019 | -13.2045
-1.5 | -0.0258 | 0.00589 | -0.019 | -4.3803
-1 | 0.0301 | 0.00553 | -0.019 | 5.443
0 | 0.1409 | 0.00474 | -0.0189 | 29.7257
0.5 | 0.1957 | 0.00433 | -0.0188 | 45.1963
1.5 | 0.3008 | 0.00347 | -0.017 | 86.6859
2 | 0.3732 | 0.00361 | -0.0206 | 103.3795
2.5 | 0.4433 | 0.00378 | -0.0238 | 117.2751
3 | 0.5155 | 0.00412 | -0.0276 | 125.1214
3.5 | 0.5698 | 0.00479 | -0.0276 | 118.9562
4 | 0.6204 | 0.00564 | -0.027 | 110
4.5 | 0.6708 | 0.00644 | -0.0263 | 104.1615
5 | 0.7203 | 0.00736 | -0.0254 | 97.8668
5.5 | 0.7716 | 0.00788 | -0.0247 | 97.9188
6 | 0.823 | 0.00839 | -0.0239 | 98.093
6.5 | 0.8735 | 0.00906 | -0.0229 | 96.4128
7 | 0.9243 | 0.00959 | -0.0221 | 96.3816
7.5 | 0.9747 | 0.01017 | -0.0213 | 95.8407
8 | 1.0249 | 0.01078 | -0.0205 | 95.0742
8.5 | 1.0743 | 0.01148 | -0.0197 | 93.5801
9 | 1.1196 | 0.0127 | -0.0184 | 88.1575
9.5 | 1.1633 | 0.01402 | -0.0169 | 82.9743
10 | 1.2117 | 0.01464 | -0.0161 | 82.7664
10.5 | 1.2581 | 0.01543 | -0.015 | 81.536
11 | 1.3037 | 0.0162 | -0.014 | 80.4753
11.5 | 1.3477 | 0.01702 | -0.0127 | 79.1833
12 | 1.3766 | 0.01904 | -0.0097 | 72.3004
12.5 | 1.4117 | 0.02019 | -0.0074 | 69.9208
13 | 1.4366 | 0.0213 | -0.0036 | 67.446
13.5 | 1.4485 | 0.02343 | 0.0006 | 61.8224
14 | 1.4625 | 0.02603 | 0.0031 | 56.1852
14.5 | 1.4803 | 0.02869 | 0.0045 | 51.5964
15 | 1.4977 | 0.03166 | 0.0054 | 47.3057
15.5 | 1.5013 | 0.03625 | 0.0058 | 41.4152
16 | 1.5061 | 0.04099 | 0.0057 | 36.7431
16.5 | 1.4811 | 0.04954 | 0.0041 | 29.8971
17 | 1.4298 | 0.06278 | -0.0005 | 22.7748
17.5 | 1.413 | 0.07244 | -0.0046 | 19.5058
18 | 1.3587 | 0.08962 | -0.0134 | 15.1607
18.5 | 1.3224 | 0.10522 | -0.0219 | 12.568
19 | 1.2856 | 0.12192 | -0.0313 | 10.5446
19.5 | 1.221 | 0.146 | -0.0454 | 8.363
20 | 1.1653 | 0.1695 | -0.0597 | 6.8749

## 61. Re 3M Mach 0.25 (1)
BIGFOIL.COM POLAR EXPORT
e180
EPPLER 180 |  |  |  | Cl Max: | 1.004 | at alpha= | 9 | deg
JavaFoil+Calcfoil stall+Eppler ext transition |  |  |  | L/D Max: | 121.293 | at alpha= | 4 | deg
Re: | 3000000 |  |  | Cd Min: | 0.00428 | at alpha= | 2 | deg
Mach: | 0.25 |  |  | Cl=0 at alpha= | -1.125 | deg
|  |  |  | @ Cl=0.1, Cd= | 0.0055243
|  |  |  | @ Cl=0.4, Cd= | 0.10032
|  |  |  | @ Cl=0.6, Cd= | 0.10032
alpha (deg) | Cl | Cd | Cm | Cl/Cd
-10.5 | -0.181 | 0.07086 | -0.004 | -2.55
-10 | -0.236 | 0.06575 | -0.004 | -3.583
-9.5 | -0.283 | 0.06204 | -0.005 | -4.56
-9 | -0.323 | 0.05813 | -0.005 | -5.563
-8.5 | -0.357 | 0.05345 | -0.005 | -6.686
-8 | -0.383 | 0.04964 | -0.005 | -7.715
-7.5 | -0.4 | 0.046 | -0.006 | -8.692
-7 | -0.408 | 0.04181 | -0.006 | -9.764
-6.5 | -0.404 | 0.04034 | -0.006 | -10.005
-6 | -0.389 | 0.03946 | -0.006 | -9.855
-5.5 | -0.455 | 0.00891 | -0.011 | -51.034
-5 | -0.42 | 0.00867 | -0.012 | -48.397
-4.5 | -0.377 | 0.00839 | -0.012 | -44.955
-4 | -0.329 | 0.00813 | -0.012 | -40.475
-3.5 | -0.277 | 0.0079 | -0.012 | -35.038
-3 | -0.221 | 0.00764 | -0.013 | -28.931
-2.5 | -0.163 | 0.00746 | -0.013 | -21.894
-2 | -0.104 | 0.00722 | -0.013 | -14.445
-1.5 | -0.045 | 0.00648 | -0.014 | -6.878
-1 | 0.015 | 0.00609 | -0.014 | 2.518
-0.5 | 0.075 | 0.00568 | -0.014 | 13.272
0 | 0.136 | 0.0053 | -0.015 | 25.576
0.5 | 0.196 | 0.00499 | -0.015 | 39.212
1 | 0.255 | 0.00466 | -0.015 | 54.781
1.5 | 0.315 | 0.00439 | -0.016 | 71.761
2 | 0.375 | 0.00428 | -0.016 | 87.602
2.5 | 0.435 | 0.0044 | -0.017 | 98.929
3 | 0.495 | 0.00459 | -0.017 | 107.678
3.5 | 0.554 | 0.0048 | -0.017 | 115.303
4 | 0.613 | 0.00505 | -0.018 | 121.293
4.5 | 0.67 | 0.00571 | -0.018 | 117.253
5 | 0.726 | 0.00669 | -0.019 | 108.442
5.5 | 0.779 | 0.00897 | -0.019 | 86.834
6 | 0.829 | 0.00948 | -0.02 | 87.528
6.5 | 0.876 | 0.00993 | -0.02 | 88.266
7 | 0.918 | 0.01051 | -0.02 | 87.356
7.5 | 0.955 | 0.01115 | -0.021 | 85.654
8 | 0.984 | 0.0119 | -0.021 | 82.716
8.5 | 1 | 0.01141 | -0.022 | 87.632
9 | 1.004 | 0.00999 | -0.022 | 100.493
9.5 | 1.002 | 0.014 | -0.022 | 71.586
10 | 0.987 | 0.0157 | -0.022 | 62.885
10.5 | 0.956 | 0.01832 | -0.023 | 52.179
11 | 0.92 | 0.02104 | -0.023 | 43.737
11.5 | 0.879 | 0.02343 | -0.023 | 37.504
12 | 0.808 | 0.02804 | -0.023 | 28.816
12.5 | 0.709 | 0.03703 | -0.023 | 19.15
13 | 0.563 | 0.08068 | -0.017 | 6.977
13.5 | 0.473 | 0.08855 | -0.016 | 5.344
14 | 0.376 | 0.10032 | -0.015 | 3.751

## 62. Re 3M Mach 0.25 (2)
BIGFOIL.COM POLAR EXPORT
e180
EPPLER 180 |  |  |  | Cl Max: | 1.3232 | at alpha= | 12 | deg
XFOIL ncrit=9 |  |  |  | L/D Max: | 126.738 | at alpha= | 3 | deg
Re: | 3000000 |  |  | Cd Min: | 0.16256 | at alpha= | 17 | deg
Mach: | 0.25 |  |  | Cl=0 at alpha= | -1.2748 | deg
|  |  |  | @ Cl=0.1, Cd= | 0.0050995
|  |  |  | @ Cl=0.4, Cd= | 0.0036742
|  |  |  | @ Cl=0.6, Cd= | 0.0051292
alpha (deg) | Cl | Cd | Cm | Cl/Cd
-5.5 | -0.4805 | 0.01366 | -0.0247 | -35.1757
-5 | -0.4281 | 0.01084 | -0.0232 | -39.4926
-4.5 | -0.3748 | 0.00862 | -0.0218 | -43.4803
-4 | -0.3168 | 0.00808 | -0.0213 | -39.2079
-3.5 | -0.2587 | 0.00756 | -0.0209 | -34.2196
-3 | -0.2004 | 0.00715 | -0.0205 | -28.028
-2.5 | -0.142 | 0.0067 | -0.0202 | -21.194
-2 | -0.0839 | 0.00629 | -0.0199 | -13.3386
-1.5 | -0.0259 | 0.00596 | -0.0198 | -4.3456
-0.5 | 0.0891 | 0.00517 | -0.0197 | 17.234
0 | 0.1463 | 0.0048 | -0.0196 | 30.4792
0.5 | 0.2028 | 0.0044 | -0.0195 | 46.0909
1 | 0.258 | 0.00397 | -0.019 | 64.9874
1.5 | 0.3103 | 0.00351 | -0.0174 | 88.4046
2 | 0.3855 | 0.00364 | -0.0212 | 105.9066
2.5 | 0.4576 | 0.00381 | -0.0243 | 120.105
3 | 0.5323 | 0.0042 | -0.0282 | 126.7381
3.5 | 0.5891 | 0.00495 | -0.0284 | 119.0101
4 | 0.6414 | 0.00581 | -0.0277 | 110.3959
4.5 | 0.6932 | 0.00669 | -0.0268 | 103.6173
5 | 0.7442 | 0.00767 | -0.0257 | 97.0274
5.5 | 0.7982 | 0.00808 | -0.0247 | 98.7871
6 | 0.8512 | 0.0087 | -0.0236 | 97.8391
6.5 | 0.9035 | 0.00941 | -0.0224 | 96.0149
7 | 0.9559 | 0.01005 | -0.0212 | 95.1144
7.5 | 1.0079 | 0.01075 | -0.0199 | 93.7581
8 | 1.0588 | 0.01162 | -0.0185 | 91.1188
8.5 | 1.1076 | 0.0127 | -0.0168 | 87.2126
9 | 1.1482 | 0.01463 | -0.0142 | 78.4826
9.5 | 1.1953 | 0.01571 | -0.0123 | 76.0853
10 | 1.2398 | 0.01693 | -0.0102 | 73.231
10.5 | 1.2827 | 0.01814 | -0.0079 | 70.7111
11 | 1.3073 | 0.02059 | -0.0036 | 63.492
11.5 | 1.3119 | 0.02321 | 0.0027 | 56.5231
12 | 1.3232 | 0.02623 | 0.0062 | 50.4461
12.5 | 1.3152 | 0.03169 | 0.0084 | 41.5021
13 | 1.3018 | 0.0385 | 0.0087 | 33.813
13.5 | 1.2706 | 0.04807 | 0.0067 | 26.4323
14 | 1.2405 | 0.05858 | 0.0028 | 21.1762
14.5 | 1.2158 | 0.06969 | -0.0024 | 17.4458
15 | 1.1812 | 0.084 | -0.0102 | 14.0619
15.5 | 1.1283 | 0.10379 | -0.0216 | 10.871
16 | 1.0978 | 0.12031 | -0.0306 | 9.1248
16.5 | 1.0654 | 0.13789 | -0.0403 | 7.7264
17 | 1.0103 | 0.16256 | -0.0541 | 6.2149

## 63. Re 3M Mach 0.50 (1)
BIGFOIL.COM POLAR EXPORT
e180
EPPLER 180 |  |  |  | Cl Max: | 1.126 | at alpha= | 20 | deg
JavaFoil+Calcfoil stall+Eppler ext transition |  |  |  | L/D Max: | 119.74 | at alpha= | 3.5 | deg
Re: | 3000000 |  |  | Cd Min: | 0.00449 | at alpha= | 2 | deg
Mach: | 0.5 |  |  | Cl=0 at alpha= | -1.1269 | deg
|  |  |  | @ Cl=0.1, Cd= | 0.0059788
|  |  |  | @ Cl=0.4, Cd= | 0.0045297
|  |  |  | @ Cl=0.6, Cd= | 0.0050963
alpha (deg) | Cl | Cd | Cm | Cl/Cd
-20 | -0.998 | 0.16897 | -0.005 | -5.905
-19.5 | -0.972 | 0.16484 | -0.005 | -5.9
-19 | -0.947 | 0.15724 | -0.005 | -6.021
-18.5 | -0.921 | 0.15242 | -0.005 | -6.044
-18 | -0.896 | 0.14678 | -0.005 | -6.104
-17.5 | -0.872 | 0.14911 | -0.005 | -5.847
-17 | -0.846 | 0.13507 | -0.005 | -6.264
-16.5 | -0.815 | 0.14994 | -0.005 | -5.438
-16 | -0.791 | 0.12674 | -0.005 | -6.24
-15.5 | -0.764 | 0.1238 | -0.005 | -6.174
-15 | -0.738 | 0.11921 | -0.005 | -6.191
-14.5 | -0.712 | 0.11699 | -0.005 | -6.086
-14 | -0.686 | 0.11119 | -0.005 | -6.167
-13.5 | -0.66 | 0.1073 | -0.005 | -6.147
-13 | -0.635 | 0.10706 | -0.005 | -5.927
-12.5 | -0.607 | 0.09962 | -0.005 | -6.097
-12 | -0.58 | 0.09409 | -0.005 | -6.161
-11.5 | -0.553 | 0.091 | -0.005 | -6.077
-11 | -0.527 | 0.08716 | -0.005 | -6.042
-10.5 | -0.5 | 0.08481 | -0.005 | -5.901
-10 | -0.474 | 0.08203 | -0.005 | -5.779
-9.5 | -0.448 | 0.07594 | -0.005 | -5.897
-9 | -0.421 | 0.07293 | -0.005 | -5.772
-8.5 | -0.395 | 0.06255 | -0.005 | -6.309
-8 | -0.368 | 0.05609 | -0.005 | -6.566
-7.5 | -0.342 | 0.0511 | -0.006 | -6.691
-7 | -0.316 | 0.04689 | -0.006 | -6.735
-6.5 | -0.29 | 0.04277 | -0.007 | -6.782
-6 | -0.261 | 0.04713 | -0.005 | -5.532
-5.5 | -0.234 | 0.04197 | -0.005 | -5.579
-5 | -0.209 | 0.03716 | -0.007 | -5.623
-4.5 | -0.271 | 0.03355 | -0.008 | -8.089
-4 | -0.341 | 0.00877 | -0.014 | -38.892
-3.5 | -0.3 | 0.00844 | -0.014 | -35.523
-3 | -0.244 | 0.00809 | -0.014 | -30.164
-2.5 | -0.182 | 0.00778 | -0.015 | -23.343
-2 | -0.116 | 0.00758 | -0.015 | -15.343
-1.5 | -0.05 | 0.00696 | -0.015 | -7.152
-1 | 0.017 | 0.00649 | -0.016 | 2.641
-0.5 | 0.084 | 0.00608 | -0.016 | 13.865
0 | 0.152 | 0.00565 | -0.016 | 26.839
0.5 | 0.219 | 0.00527 | -0.017 | 41.485
1 | 0.286 | 0.00498 | -0.017 | 57.326
1.5 | 0.352 | 0.00463 | -0.018 | 76.064
2 | 0.419 | 0.00449 | -0.018 | 93.379
2.5 | 0.486 | 0.00468 | -0.019 | 103.864
3 | 0.552 | 0.00491 | -0.019 | 112.474
3.5 | 0.619 | 0.00517 | -0.019 | 119.74
4 | 0.684 | 0.00583 | -0.02 | 117.318
4.5 | 0.746 | 0.00693 | -0.02 | 107.621
5 | 0.805 | 0.00975 | -0.021 | 82.544
5.5 | 0.857 | 0.01049 | -0.021 | 81.685
6 | 0.899 | 0.01136 | -0.022 | 79.175
6.5 | 0.913 | 0.00999 | -0.022 | 91.446
7 | 0.891 | 0.01287 | -0.022 | 69.216
7.5 | 0.561 | 0.01373 | -0.023 | 40.833
8 | 0.588 | 0.01531 | -0.023 | 38.44
8.5 | 0.614 | 0.01761 | -0.023 | 34.861
9 | 0.544 | 0.06015 | -0.013 | 9.04
9.5 | 0.566 | 0.07062 | -0.011 | 8.019
10 | 0.593 | 0.07957 | -0.012 | 7.449
10.5 | 0.619 | 0.08276 | -0.012 | 7.478
11 | 0.645 | 0.08574 | -0.012 | 7.522
11.5 | 0.673 | 0.0902 | -0.014 | 7.463
12 | 0.698 | 0.09494 | -0.014 | 7.355
12.5 | 0.725 | 0.09851 | -0.014 | 7.355
13 | 0.751 | 0.10253 | -0.015 | 7.324
13.5 | 0.779 | 0.1069 | -0.016 | 7.291
14 | 0.807 | 0.1135 | -0.017 | 7.107
14.5 | 0.831 | 0.11663 | -0.017 | 7.124
15 | 0.857 | 0.12172 | -0.017 | 7.041
15.5 | 0.883 | 0.12291 | -0.018 | 7.184
16 | 0.911 | 0.12839 | -0.019 | 7.099
16.5 | 0.939 | 0.1384 | -0.02 | 6.786
17 | 0.966 | 0.14374 | -0.021 | 6.721
17.5 | 0.989 | 0.14563 | -0.02 | 6.789
18 | 1.014 | 0.15092 | -0.021 | 6.722
18.5 | 1.04 | 0.15473 | -0.021 | 6.722
19 | 1.068 | 0.15734 | -0.022 | 6.788
19.5 | 1.097 | 0.16059 | -0.023 | 6.832
20 | 1.126 | 0.16654 | -0.024 | 6.762

## 64. Re 3M Mach 0.50 (2)
BIGFOIL.COM POLAR EXPORT
e180
EPPLER 180 |  |  |  | Cl Max: | 1.1153 | at alpha= | 8 | deg
XFOIL ncrit=9 |  |  |  | L/D Max: | 133.868 | at alpha= | 3 | deg
Re: | 3000000 |  |  | Cd Min: | 0.2752 | at alpha= | -19 | deg
Mach: | 0.5 |  |  | Cl=0 at alpha= | -1.3035 | deg
|  |  |  | @ Cl=0.1, Cd= | 0.0054486
|  |  |  | @ Cl=0.4, Cd= | 0.0037481
|  |  |  | @ Cl=0.6, Cd= | 0.0044943
alpha (deg) | Cl | Cd | Cm | Cl/Cd
-19 | -0.889 | 0.2752 | 0.1064 | -3.2304
-18.5 | -0.8665 | 0.26718 | 0.1011 | -3.2431
-18 | -0.8433 | 0.25899 | 0.0958 | -3.2561
-17.5 | -0.8199 | 0.25064 | 0.0904 | -3.2712
-17 | -0.7966 | 0.24224 | 0.0852 | -3.2885
-16.5 | -0.7732 | 0.23375 | 0.0801 | -3.3078
-16 | -0.7499 | 0.22515 | 0.075 | -3.3307
-15.5 | -0.7265 | 0.21652 | 0.0699 | -3.3553
-15 | -0.7036 | 0.20784 | 0.0649 | -3.3853
-14.5 | -0.6812 | 0.1991 | 0.0599 | -3.4214
-14 | -0.6593 | 0.19046 | 0.055 | -3.4616
-13.5 | -0.6379 | 0.18179 | 0.0501 | -3.509
-13 | -0.6176 | 0.17291 | 0.0453 | -3.5718
-12.5 | -0.5979 | 0.16403 | 0.0405 | -3.6451
-12 | -0.5794 | 0.15503 | 0.0358 | -3.7373
-11.5 | -0.5615 | 0.14623 | 0.0312 | -3.8398
-9.5 | -0.4994 | 0.11346 | 0.0141 | -4.4016
-9 | -0.4856 | 0.10528 | 0.0097 | -4.6125
-8.5 | -0.4737 | 0.09701 | 0.0053 | -4.883
-8 | -0.4634 | 0.08892 | 0.001 | -5.2114
-7.5 | -0.4553 | 0.08093 | -0.0033 | -5.6258
-7 | -0.4512 | 0.07294 | -0.0078 | -6.1859
-6.5 | -0.4553 | 0.06511 | -0.0121 | -6.9928
-6 | -0.4582 | 0.0561 | -0.0201 | -8.1676
-5.5 | -0.4506 | 0.04481 | -0.0292 | -10.0558
-5 | -0.4293 | 0.03311 | -0.034 | -12.9659
-4.5 | -0.3993 | 0.02141 | -0.0341 | -18.6502
-4 | -0.3553 | 0.01279 | -0.0311 | -27.7795
-3.5 | -0.2942 | 0.00925 | -0.0282 | -31.8054
-3 | -0.2276 | 0.00797 | -0.0263 | -28.5571
-2.5 | -0.1604 | 0.00717 | -0.025 | -22.371
-2 | -0.0928 | 0.00666 | -0.0242 | -13.9339
-1.5 | -0.0261 | 0.00621 | -0.0236 | -4.2029
-1 | 0.0403 | 0.00586 | -0.0233 | 6.8771
-0.5 | 0.1056 | 0.00541 | -0.023 | 19.5194
0 | 0.171 | 0.00506 | -0.0229 | 33.7945
0.5 | 0.2353 | 0.00466 | -0.0226 | 50.4936
1 | 0.2984 | 0.00425 | -0.0221 | 70.2118
1.5 | 0.3547 | 0.00369 | -0.0197 | 96.1247
2 | 0.4404 | 0.0038 | -0.0236 | 115.8947
2.5 | 0.5225 | 0.00402 | -0.0267 | 129.9751
3 | 0.6091 | 0.00455 | -0.0311 | 133.8681
3.5 | 0.6762 | 0.00565 | -0.0316 | 119.6814
4 | 0.7351 | 0.00669 | -0.0301 | 109.8804
4.5 | 0.7924 | 0.0079 | -0.0281 | 100.3038
5 | 0.8549 | 0.00844 | -0.0261 | 101.2915
5.5 | 0.9166 | 0.00917 | -0.0238 | 99.9564
6 | 0.9745 | 0.01032 | -0.0206 | 94.4283
6.5 | 1.029 | 0.01173 | -0.0167 | 87.7238
7 | 1.0769 | 0.01361 | -0.0118 | 79.1256
7.5 | 1.1092 | 0.01649 | -0.0052 | 67.265
8 | 1.1153 | 0.02036 | 0.0034 | 54.779
8.5 | 1.1058 | 0.0257 | 0.0093 | 43.0272
9 | 1.0908 | 0.03273 | 0.0108 | 33.3272
9.5 | 1.0613 | 0.04209 | 0.0089 | 25.215
10 | 1.0278 | 0.05303 | 0.0044 | 19.3815
10.5 | 0.9953 | 0.06526 | -0.0021 | 15.2513
11 | 0.9637 | 0.07941 | -0.0108 | 12.1358
11.5 | 0.9385 | 0.0943 | -0.0193 | 9.9523
12 | 0.9124 | 0.10945 | -0.0269 | 8.3362
12.5 | 0.893 | 0.12398 | -0.0347 | 7.2028
13 | 0.8796 | 0.1384 | -0.0424 | 6.3555

## 65. Re 4M Mach 0.00 (1)
BIGFOIL.COM POLAR EXPORT
e180
EPPLER 180 |  |  |  | Cl Max: | 1.055 | at alpha= | 10.5 | deg
JavaFoil+Calcfoil stall+Eppler ext transition |  |  |  | L/D Max: | 118.239 | at alpha= | 4 | deg
Re: | 4000000 |  |  | Cd Min: | 0.00419 | at alpha= | 2.5 | deg
Mach: | 0 |  |  | Cl=0 at alpha= | -1.1293 | deg
|  |  |  | @ Cl=0.1, Cd= | 0.0055743
|  |  |  | @ Cl=0.4, Cd= | 0.0042878
|  |  |  | @ Cl=0.6, Cd= | 0.0050974
alpha (deg) | Cl | Cd | Cm | Cl/Cd
-13 | -0.349 | 0.0876 | -0.004 | -3.981
-12.5 | -0.366 | 0.08333 | -0.004 | -4.398
-12 | -0.385 | 0.07695 | -0.004 | -5.004
-11.5 | -0.402 | 0.0733 | -0.004 | -5.481
-11 | -0.418 | 0.069 | -0.005 | -6.059
-10.5 | -0.433 | 0.06496 | -0.005 | -6.663
-10 | -0.445 | 0.06084 | -0.005 | -7.32
-9.5 | -0.455 | 0.05671 | -0.005 | -8.031
-9 | -0.463 | 0.05267 | -0.005 | -8.783
-8.5 | -0.475 | 0.04254 | -0.007 | -11.161
-8 | -0.568 | 0.00985 | -0.01 | -57.697
-7.5 | -0.559 | 0.00939 | -0.01 | -59.484
-7 | -0.543 | 0.0091 | -0.01 | -59.626
-6.5 | -0.52 | 0.00886 | -0.01 | -58.713
-6 | -0.491 | 0.00864 | -0.011 | -56.868
-5.5 | -0.456 | 0.00834 | -0.011 | -54.725
-5 | -0.416 | 0.00811 | -0.011 | -51.237
-4.5 | -0.371 | 0.0079 | -0.011 | -46.9
-4 | -0.321 | 0.00768 | -0.012 | -41.872
-3.5 | -0.269 | 0.00748 | -0.012 | -35.992
-3 | -0.215 | 0.00725 | -0.012 | -29.591
-2.5 | -0.158 | 0.0071 | -0.013 | -22.303
-2 | -0.101 | 0.00678 | -0.013 | -14.895
-1.5 | -0.043 | 0.00634 | -0.013 | -6.815
-1 | 0.015 | 0.00601 | -0.014 | 2.469
-0.5 | 0.073 | 0.0057 | -0.014 | 12.81
0 | 0.131 | 0.00543 | -0.014 | 24.174
0.5 | 0.189 | 0.00517 | -0.015 | 36.619
1 | 0.247 | 0.00492 | -0.015 | 50.282
1.5 | 0.305 | 0.00468 | -0.015 | 65.244
2 | 0.363 | 0.00446 | -0.016 | 81.399
2.5 | 0.421 | 0.00419 | -0.016 | 100.533
3 | 0.479 | 0.00436 | -0.016 | 109.813
3.5 | 0.536 | 0.00455 | -0.017 | 117.895
4 | 0.594 | 0.00502 | -0.017 | 118.239
4.5 | 0.649 | 0.00573 | -0.018 | 113.321
5 | 0.704 | 0.00634 | -0.018 | 111.046
5.5 | 0.756 | 0.00822 | -0.018 | 92.047
6 | 0.807 | 0.00861 | -0.019 | 93.638
6.5 | 0.854 | 0.009 | -0.019 | 94.903
7 | 0.899 | 0.00946 | -0.02 | 95.033
7.5 | 0.939 | 0.00998 | -0.02 | 94.101
8 | 0.976 | 0.01051 | -0.021 | 92.825
8.5 | 1.007 | 0.01114 | -0.021 | 90.41
9 | 1.033 | 0.01181 | -0.022 | 87.477
9.5 | 1.054 | 0.01255 | -0.022 | 84.024
10 | 1.052 | 0.00992 | -0.022 | 106.108
10.5 | 1.055 | 0.01398 | -0.022 | 75.486
11 | 1.053 | 0.01513 | -0.023 | 69.56
11.5 | 1.042 | 0.01682 | -0.023 | 61.95
12 | 1.018 | 0.01868 | -0.023 | 54.489
12.5 | 0.98 | 0.0213 | -0.023 | 46.013
13 | 0.936 | 0.02458 | -0.024 | 38.104
13.5 | 0.888 | 0.02894 | -0.024 | 30.682
14 | 0.836 | 0.0349 | -0.024 | 23.954
14.5 | 0.778 | 0.04472 | -0.023 | 17.397
15 | 0.684 | 0.08518 | -0.019 | 8.032
15.5 | 0.639 | 0.09614 | -0.019 | 6.648

## 66. Re 4M Mach 0.00 (2)
BIGFOIL.COM POLAR EXPORT
e180
EPPLER 180 |  |  |  | Cl Max: | 1.5902 | at alpha= | 17 | deg
XFOIL ncrit=9 |  |  |  | L/D Max: | 121.791 | at alpha= | 3 | deg
Re: | 4000000 |  |  | Cd Min: | 0.10343 | at alpha= | 20 | deg
Mach: | 0 |  |  | Cl=0 at alpha= | -1.2634 | deg
|  |  |  | @ Cl=0.1, Cd= | 0.0048963
|  |  |  | @ Cl=0.4, Cd= | 0.003488
|  |  |  | @ Cl=0.6, Cd= | 0.0053334
alpha (deg) | Cl | Cd | Cm | Cl/Cd
-7.5 | -0.6555 | 0.0222 | -0.0249 | -29.527
-7 | -0.6253 | 0.01377 | -0.0222 | -45.4103
-6.5 | -0.5779 | 0.01088 | -0.0209 | -53.1158
-6 | -0.5261 | 0.00941 | -0.0201 | -55.9086
-5.5 | -0.4722 | 0.00859 | -0.0196 | -54.9709
-4.5 | -0.3622 | 0.00755 | -0.0192 | -47.9735
-4 | -0.3065 | 0.00719 | -0.0191 | -42.6287
-3.5 | -0.2507 | 0.00684 | -0.0189 | -36.652
-3 | -0.1946 | 0.00654 | -0.0188 | -29.7554
-2.5 | -0.1383 | 0.00631 | -0.0188 | -21.9176
-1.5 | -0.0265 | 0.00564 | -0.0187 | -4.6986
-1 | 0.0295 | 0.00535 | -0.0187 | 5.514
-0.5 | 0.0848 | 0.00497 | -0.0187 | 17.0624
0 | 0.1405 | 0.0047 | -0.0188 | 29.8936
0.5 | 0.1957 | 0.00438 | -0.0188 | 44.6804
1 | 0.2505 | 0.00408 | -0.0187 | 61.3971
1.5 | 0.3036 | 0.00369 | -0.0182 | 82.2764
2 | 0.3557 | 0.00337 | -0.0171 | 105.549
2.5 | 0.4233 | 0.00355 | -0.0198 | 119.2394
3 | 0.4896 | 0.00402 | -0.0224 | 121.791
3.5 | 0.5582 | 0.00484 | -0.0259 | 115.3306
4 | 0.6175 | 0.00554 | -0.0273 | 111.4621
4.5 | 0.6679 | 0.00627 | -0.0266 | 106.5231
5 | 0.7175 | 0.00708 | -0.0257 | 101.3418
5.5 | 0.7691 | 0.00745 | -0.025 | 103.2349
6 | 0.8203 | 0.0079 | -0.0242 | 103.8354
6.5 | 0.8716 | 0.0083 | -0.0236 | 105.012
7 | 0.9225 | 0.00877 | -0.0229 | 105.1881
7.5 | 0.9729 | 0.00928 | -0.0221 | 104.8384
8 | 1.0231 | 0.00981 | -0.0215 | 104.2915
8.5 | 1.0726 | 0.01044 | -0.0207 | 102.7395
9 | 1.1191 | 0.0115 | -0.0197 | 97.313
9.5 | 1.1688 | 0.01202 | -0.0191 | 97.2379
10 | 1.2176 | 0.01262 | -0.0185 | 96.4818
10.5 | 1.2654 | 0.01328 | -0.0178 | 95.2861
11 | 1.3127 | 0.01394 | -0.017 | 94.1679
11.5 | 1.3586 | 0.01466 | -0.0162 | 92.6739
12 | 1.397 | 0.01605 | -0.0144 | 87.0405
12.5 | 1.4388 | 0.01691 | -0.013 | 85.0857
13 | 1.4789 | 0.01778 | -0.0115 | 83.1777
13.5 | 1.5132 | 0.01891 | -0.0093 | 80.0212
14 | 1.5337 | 0.02021 | -0.005 | 75.8882
14.5 | 1.5501 | 0.02182 | -0.0012 | 71.0403
15 | 1.567 | 0.02392 | 0.0014 | 65.51
15.5 | 1.5751 | 0.02718 | 0.0036 | 57.9507
16 | 1.5727 | 0.03191 | 0.0049 | 49.2855
16.5 | 1.5854 | 0.03549 | 0.0051 | 44.6717
17 | 1.5902 | 0.04009 | 0.0049 | 39.6658
17.5 | 1.5888 | 0.04555 | 0.0042 | 34.8804
18 | 1.5734 | 0.05303 | 0.0027 | 29.67
18.5 | 1.552 | 0.06211 | -0.0003 | 24.9879
19 | 1.5258 | 0.07272 | -0.0046 | 20.9818
19.5 | 1.4954 | 0.08502 | -0.0104 | 17.5888
20 | 1.4384 | 0.10343 | -0.0203 | 13.907

## 67. Re 4M Mach 0.10 (1)
BIGFOIL.COM POLAR EXPORT
e180
EPPLER 180 |  |  |  | Cl Max: | 1.046 | at alpha= | 10 | deg
JavaFoil+Calcfoil stall+Eppler ext transition |  |  |  | L/D Max: | 118.208 | at alpha= | 3.5 | deg
Re: | 4000000 |  |  | Cd Min: | 0.00421 | at alpha= | 2.5 | deg
Mach: | 0.1 |  |  | Cl=0 at alpha= | -1.1293 | deg
|  |  |  | @ Cl=0.1, Cd= | 0.0055964
|  |  |  | @ Cl=0.4, Cd= | 0.0043091
|  |  |  | @ Cl=0.6, Cd= | 0.0050893
alpha (deg) | Cl | Cd | Cm | Cl/Cd
-13 | -0.311 | 0.08885 | -0.004 | -3.501
-12.5 | -0.331 | 0.08357 | -0.004 | -3.963
-12 | -0.352 | 0.07797 | -0.004 | -4.514
-11.5 | -0.372 | 0.07412 | -0.004 | -5.014
-11 | -0.391 | 0.06983 | -0.004 | -5.599
-10.5 | -0.409 | 0.0654 | -0.005 | -6.253
-10 | -0.425 | 0.06131 | -0.005 | -6.93
-9.5 | -0.438 | 0.0574 | -0.005 | -7.631
-9 | -0.448 | 0.0535 | -0.005 | -8.378
-8.5 | -0.46 | 0.0456 | -0.006 | -10.083
-8 | -0.554 | 0.01039 | -0.01 | -53.354
-7.5 | -0.552 | 0.00945 | -0.01 | -58.409
-7 | -0.539 | 0.00913 | -0.01 | -58.97
-6.5 | -0.518 | 0.0089 | -0.01 | -58.208
-6 | -0.491 | 0.00867 | -0.011 | -56.546
-5.5 | -0.456 | 0.00837 | -0.011 | -54.564
-5 | -0.417 | 0.00816 | -0.011 | -51.075
-4.5 | -0.372 | 0.00792 | -0.011 | -46.931
-4 | -0.323 | 0.0077 | -0.012 | -41.876
-3.5 | -0.27 | 0.00749 | -0.012 | -36.084
-3 | -0.216 | 0.00726 | -0.012 | -29.675
-2.5 | -0.159 | 0.00711 | -0.013 | -22.368
-2 | -0.102 | 0.00678 | -0.013 | -14.967
-1.5 | -0.043 | 0.00635 | -0.013 | -6.841
-1 | 0.015 | 0.00604 | -0.014 | 2.472
-0.5 | 0.073 | 0.00572 | -0.014 | 12.839
0 | 0.132 | 0.00545 | -0.014 | 24.222
0.5 | 0.19 | 0.00519 | -0.015 | 36.67
1 | 0.249 | 0.00494 | -0.015 | 50.35
1.5 | 0.307 | 0.0047 | -0.015 | 65.369
2 | 0.365 | 0.00446 | -0.016 | 81.783
2.5 | 0.423 | 0.00421 | -0.016 | 100.663
3 | 0.481 | 0.00436 | -0.017 | 110.338
3.5 | 0.539 | 0.00456 | -0.017 | 118.208
4 | 0.597 | 0.00505 | -0.017 | 118.104
4.5 | 0.652 | 0.00577 | -0.018 | 113.138
5 | 0.707 | 0.00639 | -0.018 | 110.707
5.5 | 0.76 | 0.00827 | -0.019 | 91.91
6 | 0.81 | 0.00867 | -0.019 | 93.427
6.5 | 0.858 | 0.00905 | -0.019 | 94.736
7 | 0.902 | 0.00953 | -0.02 | 94.618
7.5 | 0.942 | 0.01006 | -0.02 | 93.666
8 | 0.978 | 0.01062 | -0.021 | 92.079
8.5 | 1.008 | 0.01126 | -0.021 | 89.486
9 | 1.033 | 0.01198 | -0.022 | 86.204
9.5 | 1.042 | 0.01136 | -0.022 | 91.748
10 | 1.046 | 0.01313 | -0.022 | 79.678
10.5 | 1.046 | 0.01427 | -0.023 | 73.329
11 | 1.039 | 0.0157 | -0.023 | 66.17
11.5 | 1.025 | 0.0174 | -0.023 | 58.902
12 | 0.997 | 0.01935 | -0.023 | 51.512
12.5 | 0.954 | 0.02204 | -0.024 | 43.262
13 | 0.904 | 0.02566 | -0.024 | 35.242
13.5 | 0.85 | 0.03054 | -0.024 | 27.832
14 | 0.791 | 0.03766 | -0.024 | 21.005
14.5 | 0.695 | 0.0715 | -0.02 | 9.714
15 | 0.638 | 0.08675 | -0.019 | 7.355

## 68. Re 4M Mach 0.10 (2)
BIGFOIL.COM POLAR EXPORT
e180
EPPLER 180 |  |  |  | Cl Max: | 1.5604 | at alpha= | 16.5 | deg
XFOIL ncrit=9 |  |  |  | L/D Max: | 122.233 | at alpha= | 3 | deg
Re: | 4000000 |  |  | Cd Min: | 0.13918 | at alpha= | 20 | deg
Mach: | 0.1 |  |  | Cl=0 at alpha= | -1.2647 | deg
|  |  |  | @ Cl=0.1, Cd= | 0.0049101
|  |  |  | @ Cl=0.4, Cd= | 0.0034914
|  |  |  | @ Cl=0.6, Cd= | 0.0053159
alpha (deg) | Cl | Cd | Cm | Cl/Cd
-11 | -0.5502 | 0.12368 | 0.018 | -4.4486
-10.5 | -0.5405 | 0.1153 | 0.0141 | -4.6878
-10 | -0.5332 | 0.10622 | 0.0092 | -5.0198
-9.5 | -0.527 | 0.09788 | 0.0047 | -5.3841
-9 | -0.5252 | 0.08981 | 0.0009 | -5.8479
-8.5 | -0.5303 | 0.08089 | -0.0034 | -6.5558
-8 | -0.5493 | 0.07273 | -0.0072 | -7.5526
-7 | -0.6225 | 0.01659 | -0.0238 | -37.5226
-5.5 | -0.4752 | 0.00875 | -0.0201 | -54.3086
-5 | -0.4193 | 0.00837 | -0.0199 | -50.0956
-4.5 | -0.3645 | 0.0076 | -0.0195 | -47.9605
-4 | -0.3084 | 0.00723 | -0.0193 | -42.6556
-3.5 | -0.2522 | 0.00687 | -0.0192 | -36.7103
-3 | -0.1957 | 0.00656 | -0.019 | -29.8323
-2.5 | -0.139 | 0.00632 | -0.019 | -21.9937
-2 | -0.0829 | 0.00594 | -0.0188 | -13.9562
-1.5 | -0.0265 | 0.00565 | -0.0188 | -4.6903
-1 | 0.0298 | 0.00537 | -0.0188 | 5.5493
-0.5 | 0.0855 | 0.00498 | -0.0188 | 17.1687
0 | 0.1415 | 0.00471 | -0.0189 | 30.0425
0.5 | 0.197 | 0.0044 | -0.0189 | 44.7727
1 | 0.2521 | 0.00408 | -0.0188 | 61.7892
1.5 | 0.3055 | 0.0037 | -0.0183 | 82.5676
2 | 0.3578 | 0.00338 | -0.0172 | 105.858
2.5 | 0.426 | 0.00356 | -0.0199 | 119.6629
3 | 0.4926 | 0.00403 | -0.0225 | 122.2333
3.5 | 0.5616 | 0.00486 | -0.026 | 115.5556
4 | 0.6214 | 0.00557 | -0.0274 | 111.5619
4.5 | 0.672 | 0.0063 | -0.0266 | 106.6667
5 | 0.722 | 0.00711 | -0.0258 | 101.5471
5.5 | 0.7739 | 0.00749 | -0.025 | 103.3244
6 | 0.8255 | 0.00794 | -0.0242 | 103.9673
6.5 | 0.8772 | 0.00835 | -0.0235 | 105.0539
7 | 0.9284 | 0.00884 | -0.0227 | 105.0226
7.5 | 0.9792 | 0.00937 | -0.0219 | 104.5037
8 | 1.0297 | 0.00991 | -0.0212 | 103.9051
8.5 | 1.0788 | 0.01068 | -0.0203 | 101.0112
9 | 1.1263 | 0.01165 | -0.0192 | 96.6781
9.5 | 1.1761 | 0.01222 | -0.0185 | 96.2439
10 | 1.2251 | 0.01287 | -0.0177 | 95.1904
10.5 | 1.2731 | 0.01357 | -0.0169 | 93.8172
11 | 1.3209 | 0.01422 | -0.016 | 92.8903
11.5 | 1.3645 | 0.01523 | -0.0147 | 89.5929
12 | 1.405 | 0.01641 | -0.0129 | 85.6185
12.5 | 1.4454 | 0.0174 | -0.0113 | 83.069
13 | 1.4835 | 0.01842 | -0.0093 | 80.5375
13.5 | 1.5112 | 0.01974 | -0.0059 | 76.5552
14 | 1.5246 | 0.02136 | -0.001 | 71.3764
14.5 | 1.5409 | 0.02345 | 0.0021 | 65.71
15 | 1.547 | 0.0269 | 0.0045 | 57.5093
15.5 | 1.5396 | 0.0322 | 0.006 | 47.8137
16 | 1.5504 | 0.0361 | 0.0062 | 42.9474
16.5 | 1.5604 | 0.04029 | 0.006 | 38.7292
17 | 1.5507 | 0.0469 | 0.005 | 33.064
17.5 | 1.5419 | 0.05376 | 0.0035 | 28.6812
18 | 1.5154 | 0.06371 | 0.0001 | 23.7859
18.5 | 1.4805 | 0.07601 | -0.0053 | 19.4777
19 | 1.4397 | 0.09056 | -0.0126 | 15.8977
19.5 | 1.3807 | 0.11019 | -0.0236 | 12.5302
20 | 1.2879 | 0.13918 | -0.0408 | 9.2535

## 69. Re 4M Mach 0.25 (1)
BIGFOIL.COM POLAR EXPORT
e180
EPPLER 180 |  |  |  | Cl Max: | 1.009 | at alpha= | 9 | deg
JavaFoil+Calcfoil stall+Eppler ext transition |  |  |  | L/D Max: | 118.283 | at alpha= | 3.5 | deg
Re: | 4000000 |  |  | Cd Min: | 0.00426 | at alpha= | 2.5 | deg
Mach: | 0.25 |  |  | Cl=0 at alpha= | -1.125 | deg
|  |  |  | @ Cl=0.1, Cd= | 0.0056734
|  |  |  | @ Cl=0.4, Cd= | 0.09297
|  |  |  | @ Cl=0.6, Cd= | 0.09297
alpha (deg) | Cl | Cd | Cm | Cl/Cd
-12 | -0.061 | 0.08193 | -0.004 | -0.748
-11.5 | -0.059 | 0.07784 | -0.004 | -0.752
-11 | -0.104 | 0.07285 | -0.004 | -1.424
-10.5 | -0.181 | 0.06855 | -0.004 | -2.638
-10 | -0.236 | 0.06477 | -0.005 | -3.641
-9.5 | -0.283 | 0.06056 | -0.005 | -4.673
-9 | -0.324 | 0.05668 | -0.005 | -5.714
-8.5 | -0.359 | 0.05173 | -0.005 | -6.932
-8 | -0.385 | 0.04718 | -0.006 | -8.17
-7.5 | -0.406 | 0.04131 | -0.007 | -9.824
-7 | -0.501 | 0.00944 | -0.01 | -53.042
-6.5 | -0.496 | 0.0091 | -0.011 | -54.532
-6 | -0.481 | 0.00883 | -0.011 | -54.4
-5.5 | -0.455 | 0.00857 | -0.011 | -53.044
-5 | -0.42 | 0.00834 | -0.012 | -50.306
-4.5 | -0.377 | 0.00807 | -0.012 | -46.755
-4 | -0.329 | 0.00782 | -0.012 | -42.107
-3.5 | -0.277 | 0.00759 | -0.012 | -36.449
-3 | -0.221 | 0.00736 | -0.013 | -30.051
-2.5 | -0.163 | 0.00718 | -0.013 | -22.768
-2 | -0.104 | 0.00696 | -0.013 | -14.989
-1.5 | -0.045 | 0.00642 | -0.014 | -6.947
-1 | 0.015 | 0.00611 | -0.014 | 2.511
-0.5 | 0.075 | 0.00578 | -0.014 | 13.049
0 | 0.136 | 0.00552 | -0.015 | 24.573
0.5 | 0.196 | 0.00525 | -0.015 | 37.252
1 | 0.255 | 0.00499 | -0.015 | 51.202
1.5 | 0.315 | 0.00475 | -0.016 | 66.393
2 | 0.375 | 0.00453 | -0.016 | 82.802
2.5 | 0.435 | 0.00426 | -0.017 | 102.06
3 | 0.495 | 0.00442 | -0.017 | 111.771
3.5 | 0.554 | 0.00468 | -0.017 | 118.283
4 | 0.613 | 0.00521 | -0.018 | 117.606
4.5 | 0.67 | 0.00594 | -0.018 | 112.712
5 | 0.726 | 0.00668 | -0.019 | 108.665
5.5 | 0.779 | 0.0085 | -0.019 | 91.587
6 | 0.829 | 0.00897 | -0.02 | 92.432
6.5 | 0.876 | 0.00941 | -0.02 | 93.12
7 | 0.918 | 0.00994 | -0.02 | 92.342
7.5 | 0.955 | 0.01054 | -0.021 | 90.554
8 | 0.984 | 0.01124 | -0.021 | 87.625
8.5 | 1.007 | 0.01202 | -0.022 | 83.757
9 | 1.009 | 0.0104 | -0.022 | 97.011
9.5 | 1.006 | 0.01312 | -0.022 | 76.698
10 | 0.992 | 0.01463 | -0.023 | 67.784
10.5 | 0.967 | 0.01635 | -0.023 | 59.166
11 | 0.933 | 0.01832 | -0.023 | 50.898
11.5 | 0.89 | 0.02043 | -0.023 | 43.54
12 | 0.82 | 0.02376 | -0.023 | 34.51
12.5 | 0.722 | 0.03067 | -0.023 | 23.545
13 | 0.602 | 0.04951 | -0.022 | 12.157
13.5 | 0.48 | 0.07995 | -0.018 | 5.999
14 | 0.379 | 0.09297 | -0.017 | 4.081

## 70. Re 4M Mach 0.25 (2)
BIGFOIL.COM POLAR EXPORT
e180
EPPLER 180 |  |  |  | Cl Max: | 1.4023 | at alpha= | 13 | deg
XFOIL ncrit=9 |  |  |  | L/D Max: | 123.844 | at alpha= | 3 | deg
Re: | 4000000 |  |  | Cd Min: | 0.26714 | at alpha= | -20 | deg
Mach: | 0.25 |  |  | Cl=0 at alpha= | -1.2706 | deg
|  |  |  | @ Cl=0.1, Cd= | 0.0049786
|  |  |  | @ Cl=0.4, Cd= | 0.0034972
|  |  |  | @ Cl=0.6, Cd= | 0.0052171
alpha (deg) | Cl | Cd | Cm | Cl/Cd
-20 | -0.8464 | 0.26714 | 0.0977 | -3.1684
-19.5 | -0.8275 | 0.25972 | 0.0931 | -3.1861
-19 | -0.8085 | 0.25203 | 0.0884 | -3.208
-18.5 | -0.7897 | 0.2448 | 0.0839 | -3.2259
-18 | -0.7708 | 0.23753 | 0.0794 | -3.2451
-17.5 | -0.752 | 0.23015 | 0.0749 | -3.2674
-17 | -0.7335 | 0.22277 | 0.0704 | -3.2926
-16.5 | -0.7151 | 0.21525 | 0.066 | -3.3222
-16 | -0.6968 | 0.20765 | 0.0617 | -3.3556
-15.5 | -0.6789 | 0.1999 | 0.0573 | -3.3962
-15 | -0.6643 | 0.19113 | 0.0527 | -3.4756
-14.5 | -0.6469 | 0.18384 | 0.0486 | -3.5188
-14 | -0.63 | 0.17616 | 0.0444 | -3.5763
-13.5 | -0.6135 | 0.16848 | 0.0402 | -3.6414
-13 | -0.5976 | 0.16091 | 0.0362 | -3.7139
-12.5 | -0.5818 | 0.15278 | 0.0322 | -3.8081
-12 | -0.5683 | 0.1441 | 0.028 | -3.9438
-11.5 | -0.556 | 0.13568 | 0.024 | -4.0979
-10 | -0.5235 | 0.10953 | 0.0105 | -4.7795
-9.5 | -0.5176 | 0.1015 | 0.007 | -5.0995
-9 | -0.5122 | 0.0935 | 0.0031 | -5.4781
-8.5 | -0.5114 | 0.0849 | -0.0012 | -6.0236
-8 | -0.5155 | 0.07652 | -0.0055 | -6.7368
-7.5 | -0.5327 | 0.06847 | -0.0102 | -7.78
-6 | -0.5363 | 0.01514 | -0.0255 | -35.4227
-5.5 | -0.4886 | 0.01082 | -0.0234 | -45.1571
-4.5 | -0.376 | 0.00836 | -0.0215 | -44.9761
-4 | -0.319 | 0.00745 | -0.0208 | -42.8188
-3.5 | -0.2606 | 0.00703 | -0.0205 | -37.0697
-3 | -0.202 | 0.00666 | -0.0201 | -30.3303
-2.5 | -0.1432 | 0.00637 | -0.0199 | -22.4804
-2 | -0.0848 | 0.00603 | -0.0197 | -14.063
-1.5 | -0.0267 | 0.00571 | -0.0196 | -4.676
-1 | 0.0315 | 0.00541 | -0.0196 | 5.8226
-0.5 | 0.089 | 0.00503 | -0.0196 | 17.6938
0 | 0.1468 | 0.00476 | -0.0196 | 30.8403
0.5 | 0.2041 | 0.00445 | -0.0196 | 45.8652
1 | 0.2609 | 0.00413 | -0.0195 | 63.1719
1.5 | 0.3161 | 0.00374 | -0.0189 | 84.5187
2 | 0.3696 | 0.00342 | -0.0177 | 108.0702
2.5 | 0.4405 | 0.0036 | -0.0205 | 122.3611
3 | 0.509 | 0.00411 | -0.0231 | 123.8443
3.5 | 0.5804 | 0.00498 | -0.0267 | 116.5462
4 | 0.6424 | 0.00573 | -0.028 | 112.1117
4.5 | 0.6945 | 0.00655 | -0.0271 | 106.0305
5 | 0.7469 | 0.00725 | -0.0261 | 103.0207
5.5 | 0.8007 | 0.00768 | -0.0251 | 104.2578
6 | 0.8543 | 0.00816 | -0.0241 | 104.6936
6.5 | 0.9079 | 0.00866 | -0.023 | 104.8383
7 | 0.9609 | 0.00925 | -0.0219 | 103.8811
7.5 | 1.0135 | 0.00988 | -0.0206 | 102.581
8 | 1.0652 | 0.01064 | -0.0193 | 100.1128
8.5 | 1.1116 | 0.01207 | -0.0173 | 92.0961
9 | 1.1635 | 0.01276 | -0.016 | 91.1834
9.5 | 1.2126 | 0.01375 | -0.0143 | 88.1891
10 | 1.2627 | 0.01455 | -0.0127 | 86.7835
10.5 | 1.3048 | 0.01606 | -0.0102 | 81.2453
11 | 1.341 | 0.01785 | -0.007 | 75.1261
11.5 | 1.3779 | 0.01928 | -0.0039 | 71.4678
12 | 1.3969 | 0.02102 | 0.0016 | 66.4558
12.5 | 1.3988 | 0.0243 | 0.0065 | 57.5638
13 | 1.4023 | 0.02852 | 0.009 | 49.169
13.5 | 1.3852 | 0.03545 | 0.0098 | 39.0748
14 | 1.3623 | 0.04376 | 0.0086 | 31.1312
14.5 | 1.3267 | 0.05429 | 0.0055 | 24.4373
15 | 1.2846 | 0.06719 | -0.0002 | 19.1189
15.5 | 1.2496 | 0.08074 | -0.0071 | 15.4768
16 | 1.2144 | 0.09591 | -0.0155 | 12.6619
16.5 | 1.1762 | 0.11306 | -0.0251 | 10.4033
17 | 1.1412 | 0.13035 | -0.0347 | 8.7549
17.5 | 1.1182 | 0.1454 | -0.0432 | 7.6905
18 | 1.0819 | 0.16439 | -0.0545 | 6.5813

## 71. Re 4M Mach 0.50 (1)
BIGFOIL.COM POLAR EXPORT
e180
EPPLER 180 |  |  |  | Cl Max: | 1.13 | at alpha= | 20 | deg
JavaFoil+Calcfoil stall+Eppler ext transition |  |  |  | L/D Max: | 117.97 | at alpha= | 3.5 | deg
Re: | 4000000 |  |  | Cd Min: | 0.00451 | at alpha= | 2.5 | deg
Mach: | 0.5 |  |  | Cl=0 at alpha= | -1.1269 | deg
|  |  |  | @ Cl=0.1, Cd= | 0.0057206
|  |  |  | @ Cl=0.4, Cd= | 0.0048142
|  |  |  | @ Cl=0.6, Cd= | 0.0050897
alpha (deg) | Cl | Cd | Cm | Cl/Cd
-20 | -0.999 | 0.16097 | -0.005 | -6.204
-19.5 | -0.973 | 0.1588 | -0.005 | -6.128
-19 | -0.947 | 0.15197 | -0.005 | -6.234
-18.5 | -0.922 | 0.14853 | -0.005 | -6.206
-18 | -0.896 | 0.14037 | -0.005 | -6.386
-17.5 | -0.872 | 0.14576 | -0.005 | -5.982
-17 | -0.847 | 0.13162 | -0.005 | -6.432
-16.5 | -0.816 | 0.14557 | -0.005 | -5.607
-16 | -0.792 | 0.12287 | -0.005 | -6.449
-15.5 | -0.765 | 0.11916 | -0.005 | -6.42
-15 | -0.739 | 0.11293 | -0.005 | -6.54
-14.5 | -0.712 | 0.11103 | -0.005 | -6.416
-14 | -0.686 | 0.10616 | -0.005 | -6.463
-13.5 | -0.66 | 0.10387 | -0.005 | -6.354
-13 | -0.635 | 0.10142 | -0.005 | -6.258
-12.5 | -0.608 | 0.09545 | -0.005 | -6.37
-12 | -0.58 | 0.09218 | -0.005 | -6.298
-11.5 | -0.553 | 0.08694 | -0.005 | -6.363
-11 | -0.527 | 0.0846 | -0.005 | -6.23
-10.5 | -0.501 | 0.08097 | -0.005 | -6.183
-10 | -0.474 | 0.07821 | -0.005 | -6.064
-9.5 | -0.448 | 0.07366 | -0.005 | -6.082
-9 | -0.421 | 0.06862 | -0.005 | -6.138
-8.5 | -0.395 | 0.06007 | -0.005 | -6.574
-8 | -0.369 | 0.0541 | -0.006 | -6.813
-7.5 | -0.343 | 0.04963 | -0.006 | -6.909
-7 | -0.317 | 0.04536 | -0.006 | -6.987
-6.5 | -0.294 | 0.03906 | -0.008 | -7.52
-6 | -0.261 | 0.04598 | -0.005 | -5.672
-5.5 | -0.234 | 0.04148 | -0.006 | -5.651
-5 | -0.211 | 0.03414 | -0.008 | -6.193
-4.5 | -0.333 | 0.00877 | -0.013 | -37.985
-4 | -0.341 | 0.0085 | -0.014 | -40.162
-3.5 | -0.3 | 0.00812 | -0.014 | -36.945
-3 | -0.244 | 0.00775 | -0.014 | -31.456
-2.5 | -0.182 | 0.00749 | -0.015 | -24.252
-2 | -0.116 | 0.00733 | -0.015 | -15.876
-1.5 | -0.05 | 0.00683 | -0.015 | -7.289
-1 | 0.017 | 0.0064 | -0.016 | 2.678
-0.5 | 0.084 | 0.00577 | -0.016 | 14.597
0 | 0.152 | 0.00556 | -0.016 | 27.253
0.5 | 0.219 | 0.0053 | -0.017 | 41.301
1 | 0.286 | 0.00504 | -0.017 | 56.625
1.5 | 0.352 | 0.00485 | -0.018 | 72.668
2 | 0.419 | 0.0048 | -0.018 | 87.316
2.5 | 0.486 | 0.00451 | -0.019 | 107.747
3 | 0.552 | 0.00471 | -0.019 | 117.327
3.5 | 0.619 | 0.00524 | -0.019 | 117.97
4 | 0.684 | 0.00612 | -0.02 | 111.737
4.5 | 0.746 | 0.00693 | -0.02 | 107.657
5 | 0.805 | 0.00925 | -0.021 | 87.044
5.5 | 0.857 | 0.0099 | -0.021 | 86.576
6 | 0.899 | 0.01074 | -0.022 | 83.741
6.5 | 0.923 | 0.01161 | -0.022 | 79.532
7 | 0.894 | 0.0105 | -0.022 | 85.135
7.5 | 0.563 | 0.01289 | -0.023 | 43.642
8 | 0.591 | 0.01433 | -0.023 | 41.215
8.5 | 0.617 | 0.01639 | -0.023 | 37.606
9 | 0.564 | 0.04837 | -0.018 | 11.651
9.5 | 0.567 | 0.06873 | -0.011 | 8.242
10 | 0.595 | 0.0664 | -0.013 | 8.957
10.5 | 0.62 | 0.07331 | -0.013 | 8.462
11 | 0.646 | 0.08324 | -0.013 | 7.76
11.5 | 0.673 | 0.08813 | -0.014 | 7.642
12 | 0.699 | 0.09118 | -0.014 | 7.663
12.5 | 0.725 | 0.09543 | -0.014 | 7.595
13 | 0.752 | 0.09996 | -0.015 | 7.521
13.5 | 0.781 | 0.10343 | -0.017 | 7.546
14 | 0.808 | 0.11158 | -0.017 | 7.24
14.5 | 0.831 | 0.11356 | -0.017 | 7.32
15 | 0.857 | 0.11456 | -0.017 | 7.485
15.5 | 0.884 | 0.12088 | -0.018 | 7.315
16 | 0.914 | 0.12431 | -0.019 | 7.351
16.5 | 0.942 | 0.13098 | -0.02 | 7.189
17 | 0.968 | 0.13961 | -0.021 | 6.935
17.5 | 0.989 | 0.13718 | -0.02 | 7.211
18 | 1.015 | 0.14496 | -0.021 | 7.002
18.5 | 1.042 | 0.14762 | -0.022 | 7.058
19 | 1.072 | 0.14952 | -0.023 | 7.17
19.5 | 1.102 | 0.15375 | -0.024 | 7.165
20 | 1.13 | 0.15761 | -0.025 | 7.172

## 72. Re 4M Mach 0.50 (2)
BIGFOIL.COM POLAR EXPORT
e180
EPPLER 180 |  |  |  | Cl Max: | 1.1382 | at alpha= | 8 | deg
XFOIL ncrit=9 |  |  |  | L/D Max: | 133.889 | at alpha= | 2.5 | deg
Re: | 4000000 |  |  | Cd Min: | 0.23249 | at alpha= | -16.5 | deg
Mach: | 0.5 |  |  | Cl=0 at alpha= | -1.2953 | deg
|  |  |  | @ Cl=0.1, Cd= | 0.0052484
|  |  |  | @ Cl=0.4, Cd= | 0.0036996
|  |  |  | @ Cl=0.6, Cd= | 0.0047108
alpha (deg) | Cl | Cd | Cm | Cl/Cd
-16.5 | -0.774 | 0.23249 | 0.08 | -3.3292
-16 | -0.751 | 0.22407 | 0.0749 | -3.3516
-15.5 | -0.7282 | 0.21578 | 0.0699 | -3.3747
-15 | -0.7056 | 0.20752 | 0.0649 | -3.4002
-14.5 | -0.6831 | 0.19903 | 0.0599 | -3.4321
-14 | -0.6611 | 0.19051 | 0.055 | -3.4702
-13.5 | -0.6395 | 0.182 | 0.0502 | -3.5137
-13 | -0.6178 | 0.17318 | 0.0455 | -3.5674
-12.5 | -0.5977 | 0.16426 | 0.0407 | -3.6387
-11 | -0.5476 | 0.13828 | 0.0274 | -3.9601
-10.5 | -0.5303 | 0.12948 | 0.0229 | -4.0956
-10 | -0.5203 | 0.11992 | 0.018 | -4.3387
-9.5 | -0.5055 | 0.11206 | 0.0137 | -4.511
-9 | -0.4912 | 0.10436 | 0.0094 | -4.7068
-8.5 | -0.4781 | 0.09671 | 0.0052 | -4.9436
-8 | -0.4678 | 0.08875 | 0.0008 | -5.271
-7.5 | -0.4599 | 0.08082 | -0.0036 | -5.6904
-7 | -0.4514 | 0.07296 | -0.0079 | -6.187
-6.5 | -0.456 | 0.0652 | -0.0121 | -6.9939
-6 | -0.4587 | 0.05621 | -0.0201 | -8.1605
-5.5 | -0.4516 | 0.04468 | -0.0294 | -10.1074
-5 | -0.4383 | 0.02992 | -0.0343 | -14.6491
-4.5 | -0.4015 | 0.02042 | -0.0337 | -19.6621
-4 | -0.3604 | 0.01118 | -0.0303 | -32.2361
-3.5 | -0.2973 | 0.00844 | -0.0276 | -35.2251
-3 | -0.23 | 0.00739 | -0.0259 | -31.1231
-2.5 | -0.1621 | 0.00674 | -0.0247 | -24.0504
-2 | -0.0941 | 0.00634 | -0.0239 | -14.8423
-1.5 | -0.0271 | 0.00593 | -0.0234 | -4.57
-0.5 | 0.1053 | 0.00522 | -0.0228 | 20.1724
0 | 0.1712 | 0.00495 | -0.0228 | 34.5859
0.5 | 0.2365 | 0.00465 | -0.0227 | 50.8602
1 | 0.3012 | 0.00433 | -0.0225 | 69.5612
1.5 | 0.3641 | 0.00393 | -0.0219 | 92.6463
2 | 0.4233 | 0.00355 | -0.0199 | 119.2394
2.5 | 0.5061 | 0.00378 | -0.0233 | 133.8889
3 | 0.5834 | 0.0045 | -0.0258 | 129.6444
3.5 | 0.6661 | 0.00555 | -0.0297 | 120.018
4 | 0.7365 | 0.00657 | -0.0305 | 112.1005
4.5 | 0.796 | 0.00749 | -0.0286 | 106.275
5 | 0.8587 | 0.00801 | -0.0266 | 107.2035
5.5 | 0.9203 | 0.00875 | -0.0242 | 105.1771
6 | 0.9812 | 0.00961 | -0.0213 | 102.102
6.5 | 1.0391 | 0.01078 | -0.0177 | 96.3915
7 | 1.0892 | 0.01255 | -0.0129 | 86.7888
7.5 | 1.1263 | 0.01519 | -0.0066 | 74.1475
8 | 1.1382 | 0.01914 | 0.0015 | 59.4671
8.5 | 1.1218 | 0.02437 | 0.009 | 46.032
9 | 1.0988 | 0.03212 | 0.0113 | 34.2092
9.5 | 1.0698 | 0.04142 | 0.0097 | 25.8281
10 | 1.036 | 0.05224 | 0.0052 | 19.8315
10.5 | 1.0031 | 0.06431 | -0.0013 | 15.5979
11 | 0.9714 | 0.07808 | -0.0097 | 12.4411
11.5 | 0.946 | 0.09263 | -0.018 | 10.2127
12 | 0.9207 | 0.10751 | -0.0254 | 8.5639
12.5 | 0.9 | 0.12208 | -0.0331 | 7.3722
13 | 0.8883 | 0.1359 | -0.0406 | 6.5364

## 73. Re 5M Mach 0.00 (1)
BIGFOIL.COM POLAR EXPORT
e180
EPPLER 180 |  |  |  | Cl Max: | 1.059 | at alpha= | 10.5 | deg
JavaFoil+Calcfoil stall+Eppler ext transition |  |  |  | L/D Max: | 115.472 | at alpha= | 3.5 | deg
Re: | 5000000 |  |  | Cd Min: | 0.00425 | at alpha= | 3 | deg
Mach: | 0 |  |  | Cl=0 at alpha= | -1.1293 | deg
|  |  |  | @ Cl=0.1, Cd= | 0.0055359
|  |  |  | @ Cl=0.4, Cd= | 0.0046269
|  |  |  | @ Cl=0.6, Cd= | 0.0052276
alpha (deg) | Cl | Cd | Cm | Cl/Cd
-13.5 | -0.331 | 0.09132 | -0.004 | -3.629
-13 | -0.349 | 0.08664 | -0.004 | -4.032
-12.5 | -0.367 | 0.08293 | -0.004 | -4.422
-12 | -0.386 | 0.07538 | -0.004 | -5.117
-11.5 | -0.403 | 0.07197 | -0.004 | -5.593
-11 | -0.419 | 0.06764 | -0.005 | -6.192
-10.5 | -0.434 | 0.06341 | -0.005 | -6.837
-10 | -0.447 | 0.05893 | -0.005 | -7.584
-9.5 | -0.458 | 0.05444 | -0.005 | -8.407
-9 | -0.466 | 0.04989 | -0.006 | -9.338
-8.5 | -0.571 | 0.01032 | -0.009 | -55.34
-8 | -0.568 | 0.00943 | -0.01 | -60.247
-7.5 | -0.559 | 0.00911 | -0.01 | -61.359
-7 | -0.543 | 0.00885 | -0.01 | -61.32
-6.5 | -0.52 | 0.00862 | -0.01 | -60.381
-6 | -0.491 | 0.00839 | -0.011 | -58.573
-5.5 | -0.456 | 0.00809 | -0.011 | -56.395
-5 | -0.416 | 0.00789 | -0.011 | -52.703
-4.5 | -0.371 | 0.00767 | -0.011 | -48.331
-4 | -0.321 | 0.00746 | -0.012 | -43.075
-3.5 | -0.269 | 0.00725 | -0.012 | -37.12
-3 | -0.215 | 0.00706 | -0.012 | -30.407
-2.5 | -0.158 | 0.00693 | -0.013 | -22.865
-2 | -0.101 | 0.0066 | -0.013 | -15.303
-1.5 | -0.043 | 0.00629 | -0.013 | -6.869
-1 | 0.015 | 0.00599 | -0.014 | 2.48
-0.5 | 0.073 | 0.00575 | -0.014 | 12.699
0 | 0.131 | 0.00529 | -0.014 | 24.794
0.5 | 0.189 | 0.00516 | -0.015 | 36.722
1 | 0.247 | 0.00494 | -0.015 | 50.041
1.5 | 0.305 | 0.00478 | -0.015 | 63.919
2 | 0.363 | 0.00478 | -0.016 | 75.977
2.5 | 0.421 | 0.00454 | -0.016 | 92.828
3 | 0.479 | 0.00425 | -0.016 | 112.67
3.5 | 0.536 | 0.00465 | -0.017 | 115.472
4 | 0.594 | 0.00516 | -0.017 | 114.994
4.5 | 0.649 | 0.00578 | -0.018 | 112.379
5 | 0.704 | 0.00633 | -0.018 | 111.199
5.5 | 0.756 | 0.0079 | -0.018 | 95.74
6 | 0.807 | 0.00828 | -0.019 | 97.404
6.5 | 0.854 | 0.00866 | -0.019 | 98.621
7 | 0.899 | 0.00909 | -0.02 | 98.878
7.5 | 0.939 | 0.00956 | -0.02 | 98.2
8 | 0.976 | 0.01009 | -0.021 | 96.702
8.5 | 1.007 | 0.01069 | -0.021 | 94.207
9 | 1.033 | 0.01131 | -0.022 | 91.388
9.5 | 1.054 | 0.01198 | -0.022 | 87.963
10 | 1.056 | 0.01045 | -0.022 | 101.076
10.5 | 1.059 | 0.01325 | -0.023 | 79.885
11 | 1.056 | 0.0143 | -0.023 | 73.849
11.5 | 1.046 | 0.01579 | -0.023 | 66.25
12 | 1.023 | 0.0174 | -0.023 | 58.817
12.5 | 0.986 | 0.01958 | -0.024 | 50.365
13 | 0.943 | 0.02233 | -0.024 | 42.25
13.5 | 0.896 | 0.02586 | -0.024 | 34.654
14 | 0.846 | 0.03044 | -0.024 | 27.776
14.5 | 0.793 | 0.03658 | -0.024 | 21.673
15 | 0.725 | 0.05353 | -0.023 | 13.541
15.5 | 0.644 | 0.09037 | -0.019 | 7.127

## 74. Re 5M Mach 0.00 (2)
BIGFOIL.COM POLAR EXPORT
e180
EPPLER 180 |  |  |  | Cl Max: | 1.64 | at alpha= | 17.5 | deg
XFOIL ncrit=9 |  |  |  | L/D Max: | 120.497 | at alpha= | 2.5 | deg
Re: | 5000000 |  |  | Cd Min: | 0.26139 | at alpha= | -20 | deg
Mach: | 0 |  |  | Cl=0 at alpha= | -1.2594 | deg
|  |  |  | @ Cl=0.1, Cd= | 0.0048199
|  |  |  | @ Cl=0.4, Cd= | 0.0034542
|  |  |  | @ Cl=0.6, Cd= | 0.0053622
alpha (deg) | Cl | Cd | Cm | Cl/Cd
-20 | -0.8254 | 0.26139 | 0.0925 | -3.1577
-19.5 | -0.8075 | 0.25433 | 0.0882 | -3.175
-19 | -0.7894 | 0.24685 | 0.0838 | -3.1979
-18.5 | -0.7717 | 0.2399 | 0.0794 | -3.2168
-18 | -0.7541 | 0.23289 | 0.0751 | -3.238
-17.5 | -0.7365 | 0.22575 | 0.0708 | -3.2625
-17 | -0.7192 | 0.21861 | 0.0666 | -3.2899
-16.5 | -0.7019 | 0.21123 | 0.0624 | -3.3229
-16 | -0.6849 | 0.20377 | 0.0582 | -3.3611
-15.5 | -0.6683 | 0.19615 | 0.054 | -3.4071
-15 | -0.6525 | 0.18828 | 0.0498 | -3.4656
-14.5 | -0.6371 | 0.18028 | 0.0456 | -3.5339
-14 | -0.6221 | 0.17232 | 0.0415 | -3.6101
-13.5 | -0.6081 | 0.16419 | 0.0374 | -3.7036
-13 | -0.602 | 0.15349 | 0.0325 | -3.9221
-12.5 | -0.5868 | 0.14681 | 0.0288 | -3.997
-12 | -0.5725 | 0.13977 | 0.0251 | -4.096
-11.5 | -0.5626 | 0.13123 | 0.0211 | -4.2871
-10.5 | -0.5356 | 0.11415 | 0.0117 | -4.6921
-10 | -0.5332 | 0.10593 | 0.0085 | -5.0335
-9.5 | -0.5296 | 0.0976 | 0.0046 | -5.4262
-9 | -0.5277 | 0.08942 | 0.0006 | -5.9014
-8.5 | -0.5335 | 0.08052 | -0.0037 | -6.6257
-7.5 | -0.6802 | 0.01406 | -0.0223 | -48.3784
-6 | -0.5296 | 0.0084 | -0.0194 | -63.0476
-5.5 | -0.4746 | 0.0079 | -0.0192 | -60.0759
-5 | -0.4185 | 0.00777 | -0.0192 | -53.861
-4.5 | -0.3634 | 0.00726 | -0.019 | -50.0551
-4 | -0.3078 | 0.00683 | -0.0188 | -45.0659
-3.5 | -0.2518 | 0.00652 | -0.0187 | -38.6196
-3 | -0.1956 | 0.00626 | -0.0186 | -31.246
-2.5 | -0.1392 | 0.00605 | -0.0186 | -23.0083
-2 | -0.0832 | 0.00572 | -0.0185 | -14.5455
-1.5 | -0.027 | 0.00547 | -0.0186 | -4.936
-1 | 0.0291 | 0.00522 | -0.0186 | 5.5747
-0.5 | 0.0847 | 0.00488 | -0.0186 | 17.3566
0 | 0.1407 | 0.00466 | -0.0187 | 30.1931
1 | 0.2517 | 0.00416 | -0.0188 | 60.5048
1.5 | 0.3063 | 0.00387 | -0.0187 | 79.1473
2 | 0.359 | 0.00357 | -0.0181 | 100.5602
2.5 | 0.4121 | 0.00342 | -0.0173 | 120.4971
3 | 0.4754 | 0.00402 | -0.0193 | 118.2587
3.5 | 0.5417 | 0.0048 | -0.0223 | 112.8542
4 | 0.6091 | 0.00545 | -0.0254 | 111.7615
4.5 | 0.6692 | 0.00615 | -0.0268 | 108.813
5 | 0.7195 | 0.00681 | -0.026 | 105.6535
5.5 | 0.7711 | 0.00716 | -0.0253 | 107.6955
6 | 0.8226 | 0.00751 | -0.0246 | 109.534
6.5 | 0.874 | 0.00789 | -0.0239 | 110.7731
7 | 0.925 | 0.00832 | -0.0233 | 111.1779
7.5 | 0.9758 | 0.00878 | -0.0226 | 111.139
8 | 1.0261 | 0.0093 | -0.0219 | 110.3333
8.5 | 1.0735 | 0.01024 | -0.0208 | 104.834
9 | 1.1246 | 0.0106 | -0.0204 | 106.0943
9.5 | 1.175 | 0.01107 | -0.0199 | 106.1427
10 | 1.2243 | 0.01164 | -0.0193 | 105.1804
10.5 | 1.2731 | 0.01223 | -0.0187 | 104.0965
11 | 1.3209 | 0.01288 | -0.018 | 102.5543
11.5 | 1.3639 | 0.014 | -0.0168 | 97.4214
12 | 1.4092 | 0.01474 | -0.0158 | 95.6038
12.5 | 1.4529 | 0.01553 | -0.0147 | 93.5544
13 | 1.4946 | 0.01637 | -0.0134 | 91.3012
13.5 | 1.5321 | 0.01741 | -0.0116 | 88.0011
14 | 1.5645 | 0.01861 | -0.0091 | 84.0677
14.5 | 1.5787 | 0.02006 | -0.0039 | 78.6989
15 | 1.587 | 0.02235 | 0.0003 | 71.0067
15.5 | 1.5961 | 0.02526 | 0.0029 | 63.1869
16 | 1.6125 | 0.028 | 0.0042 | 57.5893
16.5 | 1.6302 | 0.0309 | 0.0047 | 52.7573
17 | 1.6372 | 0.03508 | 0.0049 | 46.6705
17.5 | 1.64 | 0.03987 | 0.0047 | 41.1337
18 | 1.6326 | 0.04594 | 0.0041 | 35.5377
18.5 | 1.6199 | 0.05302 | 0.0027 | 30.5526
19 | 1.6024 | 0.06135 | 0.0002 | 26.119
19.5 | 1.572 | 0.07232 | -0.0041 | 21.7367
20 | 1.5459 | 0.08352 | -0.0091 | 18.5093

## 75. Re 5M Mach 0.10 (1)
BIGFOIL.COM POLAR EXPORT
e180
EPPLER 180 |  |  |  | Cl Max: | 1.052 | at alpha= | 9.5 | deg
JavaFoil+Calcfoil stall+Eppler ext transition |  |  |  | L/D Max: | 115.436 | at alpha= | 3.5 | deg
Re: | 5000000 |  |  | Cd Min: | 0.00427 | at alpha= | 3 | deg
Mach: | 0.1 |  |  | Cl=0 at alpha= | -1.1293 | deg
|  |  |  | @ Cl=0.1, Cd= | 0.0055395
|  |  |  | @ Cl=0.4, Cd= | 0.0046459
|  |  |  | @ Cl=0.6, Cd= | 0.0052327
alpha (deg) | Cl | Cd | Cm | Cl/Cd
-13 | -0.311 | 0.08761 | -0.004 | -3.552
-12.5 | -0.332 | 0.08268 | -0.004 | -4.01
-12 | -0.353 | 0.07627 | -0.004 | -4.622
-11.5 | -0.372 | 0.07258 | -0.004 | -5.13
-11 | -0.392 | 0.06841 | -0.005 | -5.726
-10.5 | -0.41 | 0.06397 | -0.005 | -6.404
-10 | -0.426 | 0.05993 | -0.005 | -7.107
-9.5 | -0.44 | 0.05542 | -0.005 | -7.936
-9 | -0.45 | 0.05132 | -0.006 | -8.776
-8.5 | -0.484 | 0.03039 | -0.008 | -15.923
-8 | -0.559 | 0.00953 | -0.01 | -58.626
-7.5 | -0.552 | 0.00918 | -0.01 | -60.153
-7 | -0.539 | 0.00888 | -0.01 | -60.673
-6.5 | -0.518 | 0.00864 | -0.01 | -59.933
-6 | -0.491 | 0.00843 | -0.011 | -58.198
-5.5 | -0.456 | 0.00812 | -0.011 | -56.204
-5 | -0.417 | 0.00792 | -0.011 | -52.597
-4.5 | -0.372 | 0.0077 | -0.011 | -48.296
-4 | -0.323 | 0.00747 | -0.012 | -43.175
-3.5 | -0.27 | 0.00727 | -0.012 | -37.159
-3 | -0.216 | 0.00707 | -0.012 | -30.472
-2.5 | -0.159 | 0.00693 | -0.013 | -22.96
-2 | -0.102 | 0.00662 | -0.013 | -15.338
-1.5 | -0.043 | 0.0063 | -0.013 | -6.886
-1 | 0.015 | 0.006 | -0.014 | 2.489
-0.5 | 0.073 | 0.00575 | -0.014 | 12.754
0 | 0.132 | 0.00529 | -0.014 | 24.918
0.5 | 0.19 | 0.00516 | -0.015 | 36.907
1 | 0.249 | 0.00494 | -0.015 | 50.291
1.5 | 0.307 | 0.00479 | -0.015 | 64.048
2 | 0.365 | 0.00467 | -0.016 | 78.11
2.5 | 0.423 | 0.00463 | -0.016 | 91.39
3 | 0.481 | 0.00427 | -0.017 | 112.667
3.5 | 0.539 | 0.00467 | -0.017 | 115.436
4 | 0.597 | 0.0052 | -0.017 | 114.747
4.5 | 0.652 | 0.0058 | -0.018 | 112.577
5 | 0.707 | 0.00636 | -0.018 | 111.223
5.5 | 0.76 | 0.00793 | -0.019 | 95.837
6 | 0.81 | 0.00834 | -0.019 | 97.192
6.5 | 0.858 | 0.00871 | -0.019 | 98.441
7 | 0.902 | 0.00917 | -0.02 | 98.332
7.5 | 0.942 | 0.00967 | -0.02 | 97.424
8 | 0.978 | 0.0102 | -0.021 | 95.845
8.5 | 1.008 | 0.01079 | -0.021 | 93.378
9 | 1.033 | 0.01142 | -0.022 | 90.399
9.5 | 1.052 | 0.01213 | -0.022 | 86.713
10 | 1.05 | 0.01065 | -0.022 | 98.611
10.5 | 1.05 | 0.01351 | -0.023 | 77.667
11 | 1.043 | 0.0148 | -0.023 | 70.432
11.5 | 1.03 | 0.01628 | -0.023 | 63.265
12 | 1.002 | 0.01795 | -0.023 | 55.843
12.5 | 0.96 | 0.02023 | -0.024 | 47.454
13 | 0.911 | 0.02322 | -0.024 | 39.254
13.5 | 0.858 | 0.02711 | -0.024 | 31.647
14 | 0.802 | 0.03226 | -0.024 | 24.86
14.5 | 0.731 | 0.04617 | -0.023 | 15.838

## 76. Re 5M Mach 0.10 (2)
BIGFOIL.COM POLAR EXPORT
e180
EPPLER 180 |  |  |  | Cl Max: | 1.6111 | at alpha= | 16.5 | deg
XFOIL ncrit=9 |  |  |  | L/D Max: | 120.904 | at alpha= | 2.5 | deg
Re: | 5000000 |  |  | Cd Min: | 0.2623 | at alpha= | -20 | deg
Mach: | 0.1 |  |  | Cl=0 at alpha= | -1.2606 | deg
|  |  |  | @ Cl=0.1, Cd= | 0.0048328
|  |  |  | @ Cl=0.4, Cd= | 0.0034685
|  |  |  | @ Cl=0.6, Cd= | 0.0053465
alpha (deg) | Cl | Cd | Cm | Cl/Cd
-20 | -0.8287 | 0.2623 | 0.0933 | -3.1594
-19.5 | -0.8106 | 0.25521 | 0.0889 | -3.1762
-19 | -0.7923 | 0.24766 | 0.0845 | -3.1991
-18.5 | -0.7744 | 0.24068 | 0.0801 | -3.2176
-18 | -0.7566 | 0.23363 | 0.0758 | -3.2385
-17.5 | -0.7388 | 0.22646 | 0.0715 | -3.2624
-17 | -0.7213 | 0.21928 | 0.0672 | -3.2894
-16.5 | -0.7039 | 0.21188 | 0.0629 | -3.3222
-16 | -0.6866 | 0.20441 | 0.0587 | -3.3589
-15.5 | -0.6698 | 0.19678 | 0.0545 | -3.4038
-15 | -0.6537 | 0.18889 | 0.0503 | -3.4607
-14.5 | -0.6381 | 0.18089 | 0.0461 | -3.5276
-14 | -0.6228 | 0.17292 | 0.042 | -3.6017
-13.5 | -0.6085 | 0.1648 | 0.0379 | -3.6924
-13 | -0.6019 | 0.15415 | 0.033 | -3.9046
-12.5 | -0.5865 | 0.14744 | 0.0293 | -3.9779
-12 | -0.5721 | 0.14039 | 0.0255 | -4.0751
-11.5 | -0.5619 | 0.13186 | 0.0215 | -4.2613
-11 | -0.5541 | 0.1228 | 0.0173 | -4.5122
-10.5 | -0.5334 | 0.11476 | 0.0118 | -4.648
-10 | -0.5316 | 0.10662 | 0.009 | -4.9859
-9.5 | -0.5274 | 0.09832 | 0.005 | -5.3641
-9 | -0.5247 | 0.09018 | 0.0011 | -5.8184
-8.5 | -0.5289 | 0.08136 | -0.0033 | -6.5007
-8 | -0.5474 | 0.07325 | -0.0069 | -7.473
-7.5 | -0.6664 | 0.02041 | -0.025 | -32.6507
-7 | -0.6362 | 0.01194 | -0.0219 | -53.2831
-6.5 | -0.5863 | 0.00977 | -0.0207 | -60.0102
-6 | -0.5329 | 0.00865 | -0.02 | -61.6069
-5.5 | -0.4778 | 0.00799 | -0.0196 | -59.7997
-5 | -0.4214 | 0.00778 | -0.0195 | -54.1645
-4.5 | -0.3654 | 0.00739 | -0.0193 | -49.4452
-3.5 | -0.2534 | 0.00654 | -0.0189 | -38.7462
-3 | -0.1967 | 0.00627 | -0.0188 | -31.3716
-2.5 | -0.14 | 0.00606 | -0.0188 | -23.1023
-2 | -0.0835 | 0.00574 | -0.0187 | -14.547
-1.5 | -0.027 | 0.00548 | -0.0187 | -4.927
-1 | 0.0294 | 0.00522 | -0.0187 | 5.6322
-0.5 | 0.0854 | 0.00489 | -0.0188 | 17.4642
0 | 0.1416 | 0.00467 | -0.0188 | 30.3212
0.5 | 0.1976 | 0.00442 | -0.0189 | 44.7059
1 | 0.2532 | 0.00417 | -0.0189 | 60.7194
1.5 | 0.3082 | 0.00388 | -0.0188 | 79.433
2 | 0.3612 | 0.00357 | -0.0182 | 101.1765
2.5 | 0.4147 | 0.00343 | -0.0174 | 120.9038
3 | 0.4784 | 0.00403 | -0.0195 | 118.7097
3.5 | 0.545 | 0.00482 | -0.0224 | 113.0705
4 | 0.6129 | 0.00547 | -0.0255 | 112.0475
4.5 | 0.6732 | 0.0062 | -0.0269 | 108.5806
5 | 0.724 | 0.00683 | -0.0261 | 106.0029
5.5 | 0.7759 | 0.00719 | -0.0253 | 107.9138
6 | 0.8278 | 0.00754 | -0.0246 | 109.7878
6.5 | 0.8796 | 0.00793 | -0.0239 | 110.9206
7 | 0.931 | 0.00838 | -0.0231 | 111.0979
7.5 | 0.9822 | 0.00885 | -0.0224 | 110.9831
8 | 1.0327 | 0.0094 | -0.0216 | 109.8617
8.5 | 1.0807 | 0.01033 | -0.0205 | 104.6176
9 | 1.1322 | 0.01072 | -0.02 | 105.6157
9.5 | 1.1827 | 0.01124 | -0.0193 | 105.2224
10 | 1.2324 | 0.01184 | -0.0186 | 104.0878
10.5 | 1.2814 | 0.01247 | -0.0179 | 102.7586
11 | 1.3289 | 0.01323 | -0.017 | 100.446
11.5 | 1.3719 | 0.01438 | -0.0155 | 95.4033
12 | 1.4183 | 0.01505 | -0.0145 | 94.2392
12.5 | 1.4611 | 0.01596 | -0.0131 | 91.5476
13 | 1.5014 | 0.01692 | -0.0114 | 88.7352
13.5 | 1.5359 | 0.01817 | -0.0089 | 84.5294
14 | 1.5552 | 0.01967 | -0.0042 | 79.0646
14.5 | 1.5579 | 0.02215 | 0.0011 | 70.3341
15 | 1.5773 | 0.02427 | 0.0034 | 64.9897
15.5 | 1.5879 | 0.02753 | 0.0052 | 57.6789
16 | 1.6011 | 0.03094 | 0.006 | 51.7485
16.5 | 1.6111 | 0.03496 | 0.0062 | 46.0841
17 | 1.6073 | 0.04064 | 0.0058 | 39.5497
17.5 | 1.6023 | 0.04662 | 0.0051 | 34.3694
18 | 1.5847 | 0.05447 | 0.0033 | 29.0931
18.5 | 1.562 | 0.06374 | 0.0004 | 24.5058
19 | 1.5336 | 0.07468 | -0.004 | 20.5356
19.5 | 1.4865 | 0.08988 | -0.0115 | 16.5387
20 | 1.444 | 0.10576 | -0.0202 | 13.6536

## 77. Re 5M Mach 0.25 (1)
BIGFOIL.COM POLAR EXPORT
e180
EPPLER 180 |  |  |  | Cl Max: | 1.02 | at alpha= | 9 | deg
JavaFoil+Calcfoil stall+Eppler ext transition |  |  |  | L/D Max: | 115.654 | at alpha= | 3.5 | deg
Re: | 5000000 |  |  | Cd Min: | 0.00435 | at alpha= | 3 | deg
Mach: | 0.25 |  |  | Cl=0 at alpha= | -1.125 | deg
|  |  |  | @ Cl=0.1, Cd= | 0.0054621
|  |  |  | @ Cl=0.4, Cd= | 0.09362
|  |  |  | @ Cl=0.6, Cd= | 0.09362
alpha (deg) | Cl | Cd | Cm | Cl/Cd
-12 | -0.061 | 0.08143 | -0.004 | -0.753
-11.5 | -0.059 | 0.07738 | -0.004 | -0.756
-11 | -0.104 | 0.07266 | -0.004 | -1.429
-10.5 | -0.181 | 0.06815 | -0.004 | -2.655
-10 | -0.236 | 0.06349 | -0.005 | -3.719
-9.5 | -0.284 | 0.05961 | -0.005 | -4.756
-9 | -0.325 | 0.05551 | -0.005 | -5.849
-8.5 | -0.36 | 0.0496 | -0.006 | -7.266
-8 | -0.389 | 0.04412 | -0.006 | -8.814
-7.5 | -0.493 | 0.01 | -0.01 | -49.278
-7 | -0.501 | 0.00913 | -0.01 | -54.806
-6.5 | -0.496 | 0.00886 | -0.011 | -56.011
-6 | -0.481 | 0.00861 | -0.011 | -55.844
-5.5 | -0.455 | 0.00833 | -0.011 | -54.578
-5 | -0.42 | 0.0081 | -0.012 | -51.812
-4.5 | -0.377 | 0.00784 | -0.012 | -48.113
-4 | -0.329 | 0.0076 | -0.012 | -43.334
-3.5 | -0.277 | 0.00737 | -0.012 | -37.551
-3 | -0.221 | 0.00715 | -0.013 | -30.94
-2.5 | -0.163 | 0.00699 | -0.013 | -23.36
-2 | -0.104 | 0.00678 | -0.013 | -15.388
-1.5 | -0.045 | 0.00635 | -0.014 | -7.023
-1 | 0.015 | 0.00606 | -0.014 | 2.532
-0.5 | 0.075 | 0.00554 | -0.014 | 13.601
0 | 0.136 | 0.00535 | -0.015 | 25.342
0.5 | 0.196 | 0.00521 | -0.015 | 37.58
1 | 0.255 | 0.00499 | -0.015 | 51.234
1.5 | 0.315 | 0.00483 | -0.016 | 65.304
2 | 0.375 | 0.00472 | -0.016 | 79.419
2.5 | 0.435 | 0.00459 | -0.017 | 94.849
3 | 0.495 | 0.00435 | -0.017 | 113.555
3.5 | 0.554 | 0.00479 | -0.017 | 115.654
4 | 0.613 | 0.00541 | -0.018 | 113.182
4.5 | 0.67 | 0.00596 | -0.018 | 112.369
5 | 0.726 | 0.00667 | -0.019 | 108.861
5.5 | 0.779 | 0.00817 | -0.019 | 95.286
6 | 0.829 | 0.00862 | -0.02 | 96.172
6.5 | 0.876 | 0.00902 | -0.02 | 97.143
7 | 0.918 | 0.00953 | -0.02 | 96.378
7.5 | 0.955 | 0.01013 | -0.021 | 94.252
8 | 0.984 | 0.01074 | -0.021 | 91.634
8.5 | 1.007 | 0.01149 | -0.022 | 87.589
9 | 1.02 | 0.01231 | -0.022 | 82.859
9.5 | 1.009 | 0.01067 | -0.022 | 94.627
10 | 0.995 | 0.01387 | -0.023 | 71.76
10.5 | 0.971 | 0.01537 | -0.023 | 63.198
11 | 0.938 | 0.01708 | -0.023 | 54.889
11.5 | 0.895 | 0.01892 | -0.024 | 47.288
12 | 0.826 | 0.02175 | -0.024 | 37.954
12.5 | 0.73 | 0.02686 | -0.024 | 27.195
13 | 0.623 | 0.03595 | -0.023 | 17.338
13.5 | 0.484 | 0.07451 | -0.019 | 6.496
14 | 0.379 | 0.09362 | -0.016 | 4.047

## 78. Re 5M Mach 0.25 (2)
BIGFOIL.COM POLAR EXPORT
e180
EPPLER 180 |  |  |  | Cl Max: | 1.4418 | at alpha= | 12 | deg
XFOIL ncrit=9 |  |  |  | L/D Max: | 123.96 | at alpha= | 2.5 | deg
Re: | 5000000 |  |  | Cd Min: | 0.11989 | at alpha= | 17 | deg
Mach: | 0.25 |  |  | Cl=0 at alpha= | -1.2667 | deg
|  |  |  | @ Cl=0.1, Cd= | 0.0048795
|  |  |  | @ Cl=0.4, Cd= | 0.003533
|  |  |  | @ Cl=0.6, Cd= | 0.0052781
alpha (deg) | Cl | Cd | Cm | Cl/Cd
-10.5 | -0.532 | 0.11851 | 0.015 | -4.4891
-10 | -0.5251 | 0.11003 | 0.0111 | -4.7723
-9.5 | -0.5179 | 0.10179 | 0.0071 | -5.0879
-9 | -0.5118 | 0.09376 | 0.0031 | -5.4586
-8.5 | -0.5105 | 0.08524 | -0.0011 | -5.989
-8 | -0.5143 | 0.07688 | -0.0054 | -6.6896
-7.5 | -0.5319 | 0.06894 | -0.0099 | -7.7154
-7 | -0.5313 | 0.05678 | -0.0204 | -9.3572
-6.5 | -0.5198 | 0.04302 | -0.0269 | -12.0828
-6 | -0.5441 | 0.01249 | -0.0245 | -43.5629
-5.5 | -0.4931 | 0.00946 | -0.0227 | -52.1247
-5 | -0.4369 | 0.00817 | -0.0216 | -53.4761
-4.5 | -0.3782 | 0.00773 | -0.0211 | -48.9263
-4 | -0.3204 | 0.00708 | -0.0205 | -45.2542
-3.5 | -0.2619 | 0.00669 | -0.0202 | -39.148
-3 | -0.2031 | 0.00636 | -0.0199 | -31.934
-2.5 | -0.1442 | 0.0061 | -0.0197 | -23.6393
-2 | -0.0854 | 0.00587 | -0.0196 | -14.5486
-1.5 | -0.0272 | 0.00554 | -0.0195 | -4.9097
-1 | 0.0311 | 0.00527 | -0.0195 | 5.9013
-0.5 | 0.0888 | 0.00492 | -0.0195 | 18.0488
0 | 0.1469 | 0.00471 | -0.0195 | 31.189
0.5 | 0.2046 | 0.00446 | -0.0196 | 45.8744
1 | 0.2621 | 0.0042 | -0.0196 | 62.4048
1.5 | 0.3188 | 0.00391 | -0.0194 | 81.5345
2 | 0.3735 | 0.0036 | -0.0188 | 103.75
2.5 | 0.4289 | 0.00346 | -0.018 | 123.9595
3 | 0.4949 | 0.00411 | -0.0201 | 120.4136
3.5 | 0.5636 | 0.00491 | -0.0231 | 114.7862
4 | 0.6338 | 0.00562 | -0.0262 | 112.7758
4.5 | 0.6959 | 0.0064 | -0.0274 | 108.7344
5 | 0.749 | 0.00698 | -0.0264 | 107.3066
5.5 | 0.8029 | 0.00737 | -0.0254 | 108.9417
6 | 0.8569 | 0.00775 | -0.0245 | 110.5677
6.5 | 0.9107 | 0.00821 | -0.0234 | 110.9257
7 | 0.9641 | 0.00875 | -0.0223 | 110.1829
7.5 | 1.0173 | 0.00931 | -0.0212 | 109.2696
8 | 1.0661 | 0.01046 | -0.0194 | 101.9216
8.5 | 1.1197 | 0.01098 | -0.0183 | 101.9763
9 | 1.172 | 0.01167 | -0.017 | 100.4284
9.5 | 1.223 | 0.0125 | -0.0155 | 97.84
10 | 1.275 | 0.01319 | -0.0141 | 96.6641
10.5 | 1.3177 | 0.01476 | -0.0115 | 89.2751
11 | 1.3638 | 0.01583 | -0.0094 | 86.1529
11.5 | 1.4076 | 0.01696 | -0.0069 | 82.9953
12 | 1.4418 | 0.01861 | -0.0033 | 77.4745
12.5 | 1.4398 | 0.02144 | 0.0042 | 67.1549
13 | 1.4279 | 0.02627 | 0.0087 | 54.3548
13.5 | 1.4151 | 0.03256 | 0.01 | 43.4613
14 | 1.3992 | 0.03997 | 0.0093 | 35.0063
14.5 | 1.3761 | 0.0487 | 0.0073 | 28.2567
15 | 1.3408 | 0.0597 | 0.0034 | 22.459
15.5 | 1.2917 | 0.07417 | -0.0034 | 17.4154
16 | 1.2657 | 0.08658 | -0.0096 | 14.6188
16.5 | 1.2363 | 0.10078 | -0.0172 | 12.2673
17 | 1.1883 | 0.11989 | -0.0281 | 9.9116

## 79. Re 5M Mach 0.50 (1)
BIGFOIL.COM POLAR EXPORT
e180
EPPLER 180 |  |  |  | Cl Max: | 1.134 | at alpha= | 20 | deg
JavaFoil+Calcfoil stall+Eppler ext transition |  |  |  | L/D Max: | 115.659 | at alpha= | 3 | deg
Re: | 5000000 |  |  | Cd Min: | 0.00478 | at alpha= | 3 | deg
Mach: | 0.5 |  |  | Cl=0 at alpha= | -1.1269 | deg
|  |  |  | @ Cl=0.1, Cd= | 0.0053553
|  |  |  | @ Cl=0.4, Cd= | 0.0049755
|  |  |  | @ Cl=0.6, Cd= | 0.0052099
alpha (deg) | Cl | Cd | Cm | Cl/Cd
-20 | -0.999 | 0.15913 | -0.005 | -6.281
-19.5 | -0.974 | 0.15582 | -0.005 | -6.249
-19 | -0.948 | 0.15108 | -0.005 | -6.275
-18.5 | -0.922 | 0.14244 | -0.005 | -6.476
-18 | -0.897 | 0.13635 | -0.005 | -6.579
-17.5 | -0.872 | 0.14199 | -0.005 | -6.142
-17 | -0.847 | 0.13038 | -0.005 | -6.496
-16.5 | -0.817 | 0.13901 | -0.005 | -5.876
-16 | -0.794 | 0.11862 | -0.005 | -6.691
-15.5 | -0.766 | 0.11615 | -0.005 | -6.592
-15 | -0.739 | 0.11119 | -0.005 | -6.646
-14.5 | -0.713 | 0.10911 | -0.005 | -6.531
-14 | -0.687 | 0.1043 | -0.005 | -6.582
-13.5 | -0.66 | 0.10189 | -0.005 | -6.481
-13 | -0.635 | 0.10221 | -0.005 | -6.211
-12.5 | -0.608 | 0.09251 | -0.005 | -6.576
-12 | -0.581 | 0.09005 | -0.005 | -6.454
-11.5 | -0.554 | 0.08598 | -0.005 | -6.438
-11 | -0.527 | 0.08121 | -0.005 | -6.491
-10.5 | -0.501 | 0.07912 | -0.005 | -6.33
-10 | -0.474 | 0.07639 | -0.005 | -6.211
-9.5 | -0.448 | 0.07099 | -0.005 | -6.313
-9 | -0.421 | 0.06846 | -0.005 | -6.155
-8.5 | -0.395 | 0.05876 | -0.005 | -6.723
-8 | -0.369 | 0.05321 | -0.006 | -6.938
-7.5 | -0.343 | 0.04831 | -0.006 | -7.11
-7 | -0.318 | 0.04364 | -0.007 | -7.297
-6.5 | -0.319 | 0.02095 | -0.01 | -15.203
-6 | -0.261 | 0.04569 | -0.005 | -5.708
-5.5 | -0.235 | 0.04091 | -0.006 | -5.736
-5 | -0.258 | 0.00879 | -0.013 | -29.372
-4.5 | -0.333 | 0.00853 | -0.013 | -39.051
-4 | -0.341 | 0.00826 | -0.014 | -41.33
-3.5 | -0.3 | 0.00786 | -0.014 | -38.138
-3 | -0.244 | 0.00755 | -0.014 | -32.301
-2.5 | -0.182 | 0.00729 | -0.015 | -24.913
-2 | -0.116 | 0.00671 | -0.015 | -17.324
-1.5 | -0.05 | 0.00625 | -0.015 | -7.963
-1 | 0.017 | 0.00556 | -0.016 | 3.085
-0.5 | 0.084 | 0.00528 | -0.016 | 15.949
0 | 0.152 | 0.0056 | -0.016 | 27.056
0.5 | 0.219 | 0.00541 | -0.017 | 40.408
1 | 0.286 | 0.00519 | -0.017 | 54.969
1.5 | 0.352 | 0.00504 | -0.018 | 69.865
2 | 0.419 | 0.00495 | -0.018 | 84.623
2.5 | 0.486 | 0.00482 | -0.019 | 100.727
3 | 0.552 | 0.00478 | -0.019 | 115.659
3.5 | 0.619 | 0.00538 | -0.019 | 114.912
4 | 0.684 | 0.00617 | -0.02 | 110.924
4.5 | 0.746 | 0.0069 | -0.02 | 108.123
5 | 0.805 | 0.00884 | -0.021 | 91.018
5.5 | 0.857 | 0.0095 | -0.021 | 90.196
6 | 0.899 | 0.01026 | -0.022 | 87.704
6.5 | 0.923 | 0.01107 | -0.022 | 83.376
7 | 0.897 | 0.00996 | -0.023 | 90.037
7.5 | 0.564 | 0.01228 | -0.023 | 45.925
8 | 0.592 | 0.01363 | -0.023 | 43.471
8.5 | 0.619 | 0.01552 | -0.024 | 39.862
9 | 0.626 | 0.02266 | -0.023 | 27.602
9.5 | 0.567 | 0.06793 | -0.012 | 8.348
10 | 0.601 | 0.06272 | -0.015 | 9.577
10.5 | 0.621 | 0.07162 | -0.014 | 8.677
11 | 0.647 | 0.08176 | -0.013 | 7.909
11.5 | 0.675 | 0.08543 | -0.015 | 7.896
12 | 0.699 | 0.08887 | -0.014 | 7.864
12.5 | 0.725 | 0.09279 | -0.014 | 7.815
13 | 0.753 | 0.09749 | -0.016 | 7.726
13.5 | 0.782 | 0.10145 | -0.017 | 7.707
14 | 0.809 | 0.10793 | -0.018 | 7.496
14.5 | 0.832 | 0.11065 | -0.017 | 7.516
15 | 0.858 | 0.11205 | -0.017 | 7.655
15.5 | 0.887 | 0.11696 | -0.019 | 7.58
16 | 0.917 | 0.11967 | -0.02 | 7.66
16.5 | 0.944 | 0.12608 | -0.021 | 7.489
17 | 0.97 | 0.1354 | -0.021 | 7.161
17.5 | 0.99 | 0.13531 | -0.021 | 7.315
18 | 1.016 | 0.13803 | -0.021 | 7.358
18.5 | 1.046 | 0.14134 | -0.022 | 7.401
19 | 1.077 | 0.14362 | -0.024 | 7.497
19.5 | 1.107 | 0.14575 | -0.025 | 7.592
20 | 1.134 | 0.15242 | -0.026 | 7.441

## 80. Re 5M Mach 0.50 (2)
BIGFOIL.COM POLAR EXPORT
e180
EPPLER 180 |  |  |  | Cl Max: | 1.1485 | at alpha= | 8 | deg
XFOIL ncrit=9 |  |  |  | L/D Max: | 136.298 | at alpha= | 2.5 | deg
Re: | 5000000 |  |  | Cd Min: | 0.29447 | at alpha= | -20 | deg
Mach: | 0.5 |  |  | Cl=0 at alpha= | -1.2919 | deg
|  |  |  | @ Cl=0.1, Cd= | 0.0051255
|  |  |  | @ Cl=0.4, Cd= | 0.003895
|  |  |  | @ Cl=0.6, Cd= | 0.0048327
alpha (deg) | Cl | Cd | Cm | Cl/Cd
-20 | -0.9363 | 0.29447 | 0.1181 | -3.1796
-19.5 | -0.9131 | 0.28572 | 0.1126 | -3.1958
-19 | -0.8896 | 0.27674 | 0.107 | -3.2146
-18.5 | -0.8662 | 0.26775 | 0.1016 | -3.2351
-18 | -0.8428 | 0.25896 | 0.0961 | -3.2546
-17.5 | -0.8193 | 0.25028 | 0.0908 | -3.2735
-17 | -0.7961 | 0.24167 | 0.0855 | -3.2942
-16.5 | -0.7729 | 0.233 | 0.0803 | -3.3172
-16 | -0.7498 | 0.22438 | 0.0751 | -3.3417
-15.5 | -0.727 | 0.21576 | 0.07 | -3.3695
-15 | -0.7045 | 0.20705 | 0.0649 | -3.4026
-14 | -0.6626 | 0.18882 | 0.0547 | -3.5092
-13.5 | -0.6413 | 0.18045 | 0.0499 | -3.5539
-13 | -0.6202 | 0.17233 | 0.0452 | -3.5989
-11.5 | -0.5635 | 0.14743 | 0.0323 | -3.8222
-11 | -0.5492 | 0.13829 | 0.0275 | -3.9714
-10.5 | -0.5304 | 0.12966 | 0.023 | -4.0907
-10 | -0.5157 | 0.12101 | 0.0185 | -4.2616
-9.5 | -0.5014 | 0.11254 | 0.014 | -4.4553
-9 | -0.4879 | 0.1043 | 0.0095 | -4.6779
-8.5 | -0.4838 | 0.0946 | 0.0043 | -5.1142
-8 | -0.4752 | 0.08658 | -0.0002 | -5.4886
-7 | -0.4616 | 0.0718 | -0.0087 | -6.429
-6.5 | -0.475 | 0.06378 | -0.0129 | -7.4475
-6 | -0.4715 | 0.05414 | -0.0224 | -8.7089
-5.5 | -0.4591 | 0.04231 | -0.0303 | -10.8509
-5 | -0.4376 | 0.03024 | -0.0343 | -14.4709
-4.5 | -0.4064 | 0.01905 | -0.0336 | -21.3333
-4 | -0.3615 | 0.01095 | -0.0301 | -33.0137
-3.5 | -0.2996 | 0.0079 | -0.0272 | -37.9241
-3 | -0.2316 | 0.00699 | -0.0256 | -33.133
-2.5 | -0.1634 | 0.00642 | -0.0245 | -25.4517
-2 | -0.0951 | 0.00611 | -0.0238 | -15.5646
-1.5 | -0.0278 | 0.00575 | -0.0232 | -4.8348
-1 | 0.039 | 0.00543 | -0.0229 | 7.1823
-0.5 | 0.1051 | 0.0051 | -0.0227 | 20.6078
0 | 0.1713 | 0.00486 | -0.0227 | 35.2469
0.5 | 0.237 | 0.00461 | -0.0226 | 51.41
1 | 0.3023 | 0.00436 | -0.0226 | 69.3349
1.5 | 0.3669 | 0.00406 | -0.0223 | 90.3695
2 | 0.4291 | 0.00375 | -0.0214 | 114.4267
2.5 | 0.4934 | 0.00362 | -0.0206 | 136.2983
3 | 0.5695 | 0.00448 | -0.023 | 127.1205
3.5 | 0.6482 | 0.00539 | -0.0258 | 120.2597
4 | 0.7288 | 0.00642 | -0.0289 | 113.5202
4.5 | 0.7988 | 0.00719 | -0.029 | 111.0987
5 | 0.8618 | 0.00771 | -0.027 | 111.7769
5.5 | 0.9247 | 0.00828 | -0.0247 | 111.6787
6 | 0.9864 | 0.00907 | -0.0219 | 108.7541
6.5 | 1.0456 | 0.01015 | -0.0185 | 103.0148
7 | 1.0988 | 0.01174 | -0.0139 | 93.5945
7.5 | 1.135 | 0.01451 | -0.0075 | 78.2219
8 | 1.1485 | 0.01866 | 0.0008 | 61.5488
8.5 | 1.1302 | 0.02386 | 0.0092 | 47.368
9 | 1.1086 | 0.03141 | 0.0114 | 35.2945
9.5 | 1.0804 | 0.04062 | 0.0097 | 26.5977
10 | 1.047 | 0.05133 | 0.0053 | 20.3974
10.5 | 1.0154 | 0.0631 | -0.001 | 16.0919
11 | 0.9839 | 0.0765 | -0.009 | 12.8614
11.5 | 0.9585 | 0.09055 | -0.0169 | 10.5853
12 | 0.9347 | 0.10484 | -0.0237 | 8.9155
12.5 | 0.9125 | 0.11925 | -0.0312 | 7.652
13 | 0.9018 | 0.13248 | -0.0383 | 6.8071

## 81. Re 6M Mach 0.00 (1)
BIGFOIL.COM POLAR EXPORT
e180
EPPLER 180 |  |  |  | Cl Max: | 1.062 | at alpha= | 10.5 | deg
JavaFoil+Calcfoil stall+Eppler ext transition |  |  |  | L/D Max: | 112.997 | at alpha= | 4 | deg
Re: | 6000000 |  |  | Cd Min: | 0.0043 | at alpha= | 2 | deg
Mach: | 0 |  |  | Cl=0 at alpha= | -1.1293 | deg
|  |  |  | @ Cl=0.1, Cd= | 0.0050536
|  |  |  | @ Cl=0.4, Cd= | 0.0045934
|  |  |  | @ Cl=0.6, Cd= | 0.0053045
alpha (deg) | Cl | Cd | Cm | Cl/Cd
-13.5 | -0.332 | 0.09012 | -0.004 | -3.681
-13 | -0.35 | 0.08498 | -0.004 | -4.115
-12.5 | -0.367 | 0.08178 | -0.004 | -4.49
-12 | -0.386 | 0.07409 | -0.005 | -5.213
-11.5 | -0.403 | 0.07082 | -0.005 | -5.69
-11 | -0.42 | 0.06618 | -0.005 | -6.341
-10.5 | -0.435 | 0.0618 | -0.005 | -7.038
-10 | -0.448 | 0.05734 | -0.005 | -7.818
-9.5 | -0.459 | 0.0531 | -0.006 | -8.645
-9 | -0.471 | 0.04619 | -0.006 | -10.187
-8.5 | -0.571 | 0.00963 | -0.009 | -59.345
-8 | -0.568 | 0.00918 | -0.01 | -61.881
-7.5 | -0.559 | 0.00889 | -0.01 | -62.881
-7 | -0.543 | 0.00864 | -0.01 | -62.834
-6.5 | -0.52 | 0.00841 | -0.01 | -61.852
-6 | -0.491 | 0.0082 | -0.011 | -59.937
-5.5 | -0.456 | 0.0079 | -0.011 | -57.72
-5 | -0.416 | 0.00771 | -0.011 | -53.928
-4.5 | -0.371 | 0.00749 | -0.011 | -49.476
-4 | -0.321 | 0.00728 | -0.012 | -44.145
-3.5 | -0.269 | 0.0071 | -0.012 | -37.897
-3 | -0.215 | 0.00692 | -0.012 | -31.02
-2.5 | -0.158 | 0.00646 | -0.013 | -24.503
-2 | -0.101 | 0.00614 | -0.013 | -16.445
-1.5 | -0.043 | 0.00586 | -0.013 | -7.377
-1 | 0.015 | 0.00562 | -0.014 | 2.642
-0.5 | 0.073 | 0.00517 | -0.014 | 14.13
0 | 0.131 | 0.00492 | -0.014 | 26.653
0.5 | 0.189 | 0.00476 | -0.015 | 39.774
1 | 0.247 | 0.00459 | -0.015 | 53.899
1.5 | 0.305 | 0.00446 | -0.015 | 68.5
2 | 0.363 | 0.0043 | -0.016 | 84.417
2.5 | 0.421 | 0.00476 | -0.016 | 88.488
3 | 0.479 | 0.00483 | -0.016 | 99.211
3.5 | 0.536 | 0.00478 | -0.017 | 112.316
4 | 0.594 | 0.00525 | -0.017 | 112.997
4.5 | 0.649 | 0.00575 | -0.018 | 112.86
5 | 0.704 | 0.00632 | -0.018 | 111.297
5.5 | 0.756 | 0.00765 | -0.018 | 98.913
6 | 0.807 | 0.00802 | -0.019 | 100.619
6.5 | 0.854 | 0.00836 | -0.019 | 102.136
7 | 0.899 | 0.00879 | -0.02 | 102.176
7.5 | 0.939 | 0.00926 | -0.02 | 101.379
8 | 0.976 | 0.00975 | -0.021 | 100.023
8.5 | 1.007 | 0.01031 | -0.021 | 97.715
9 | 1.033 | 0.01091 | -0.022 | 94.709
9.5 | 1.054 | 0.01152 | -0.022 | 91.495
10 | 1.061 | 0.01105 | -0.022 | 96.023
10.5 | 1.062 | 0.00969 | -0.023 | 109.543
11 | 1.059 | 0.01367 | -0.023 | 77.49
11.5 | 1.05 | 0.01503 | -0.023 | 69.849
12 | 1.027 | 0.01646 | -0.024 | 62.375
12.5 | 0.99 | 0.01842 | -0.024 | 53.743
13 | 0.948 | 0.02085 | -0.024 | 45.469
13.5 | 0.901 | 0.02395 | -0.024 | 37.619
14 | 0.851 | 0.0279 | -0.024 | 30.516
14.5 | 0.8 | 0.03297 | -0.024 | 24.246
15 | 0.737 | 0.0455 | -0.024 | 16.191
15.5 | 0.656 | 0.0785 | -0.021 | 8.354

## 82. Re 6M Mach 0.00 (2)
BIGFOIL.COM POLAR EXPORT
e180
EPPLER 180 |  |  |  | Cl Max: | 1.6693 | at alpha= | 17.5 | deg
XFOIL ncrit=9 |  |  |  | L/D Max: | 117.386 | at alpha= | 2.5 | deg
Re: | 6000000 |  |  | Cd Min: | 0.26114 | at alpha= | -20 | deg
Mach: | 0 |  |  | Cl=0 at alpha= | -1.2558 | deg
|  |  |  | @ Cl=0.1, Cd= | 0.0047751
|  |  |  | @ Cl=0.4, Cd= | 0.0035843
|  |  |  | @ Cl=0.6, Cd= | 0.0053613
alpha (deg) | Cl | Cd | Cm | Cl/Cd
-20 | -0.8262 | 0.26114 | 0.0924 | -3.1638
-19.5 | -0.8081 | 0.25456 | 0.0881 | -3.1745
-19 | -0.7895 | 0.24707 | 0.0838 | -3.1955
-18.5 | -0.6273 | 0.22279 | 0.0795 | -2.8157
-18 | -0.6153 | 0.21614 | 0.0758 | -2.8468
-17.5 | -0.6032 | 0.20966 | 0.0722 | -2.877
-17 | -0.5913 | 0.20307 | 0.0686 | -2.9118
-16.5 | -0.5792 | 0.19659 | 0.0649 | -2.9462
-16 | -0.5853 | 0.1938 | 0.0677 | -3.0201
-15.5 | -0.5727 | 0.18703 | 0.0637 | -3.0621
-15 | -0.559 | 0.18026 | 0.0592 | -3.1011
-14.5 | -0.5461 | 0.17344 | 0.0547 | -3.1486
-14 | -0.5346 | 0.16639 | 0.0501 | -3.2129
-13.5 | -0.6133 | 0.16222 | 0.0367 | -3.7807
-12.5 | -0.5158 | 0.14543 | 0.0357 | -3.5467
-11 | -0.5522 | 0.12111 | 0.0152 | -4.5595
-10.5 | -0.538 | 0.11502 | 0.0128 | -4.6774
-10 | -0.5337 | 0.10619 | 0.0087 | -5.0259
-9.5 | -0.5296 | 0.09779 | 0.0047 | -5.4157
-9 | -0.5273 | 0.08963 | 0.0007 | -5.8831
-8.5 | -0.5325 | 0.0808 | -0.0037 | -6.5903
-8 | -0.7384 | 0.0132 | -0.0218 | -55.9394
-7.5 | -0.6924 | 0.01032 | -0.0204 | -67.093
-7 | -0.64 | 0.00918 | -0.0198 | -69.7168
-6.5 | -0.5863 | 0.00839 | -0.0193 | -69.8808
-6 | -0.5316 | 0.00783 | -0.019 | -67.8927
-5.5 | -0.4761 | 0.0075 | -0.0189 | -63.48
-5 | -0.4199 | 0.00739 | -0.0189 | -56.82
-4.5 | -0.3636 | 0.00726 | -0.019 | -50.0826
-4 | -0.3087 | 0.00661 | -0.0186 | -46.702
-3.5 | -0.2527 | 0.00631 | -0.0185 | -40.0475
-3 | -0.1964 | 0.00607 | -0.0185 | -32.3558
-2.5 | -0.1399 | 0.00585 | -0.0185 | -23.9145
-2 | -0.0836 | 0.00559 | -0.0185 | -14.9553
-1.5 | -0.0274 | 0.00535 | -0.0185 | -5.1215
-1 | 0.0287 | 0.00512 | -0.0185 | 5.6055
-0.5 | 0.0846 | 0.00483 | -0.0186 | 17.5155
0 | 0.1407 | 0.00463 | -0.0187 | 30.3888
0.5 | 0.1965 | 0.0044 | -0.0188 | 44.6591
1 | 0.2523 | 0.00422 | -0.0188 | 59.7867
1.5 | 0.3075 | 0.00399 | -0.0188 | 77.0677
2 | 0.3619 | 0.00377 | -0.0187 | 95.9947
2.5 | 0.4132 | 0.00352 | -0.0178 | 117.3864
3 | 0.4693 | 0.00405 | -0.0181 | 115.8765
4 | 0.597 | 0.00533 | -0.0226 | 112.0075
4.5 | 0.6622 | 0.00601 | -0.0252 | 110.183
5 | 0.7212 | 0.0066 | -0.0263 | 109.2727
5.5 | 0.7728 | 0.00693 | -0.0256 | 111.5152
6 | 0.8244 | 0.00723 | -0.0249 | 114.0249
6.5 | 0.8758 | 0.00759 | -0.0242 | 115.3887
7 | 0.927 | 0.00799 | -0.0236 | 116.02
7.5 | 0.9778 | 0.00844 | -0.0229 | 115.8531
8 | 1.0277 | 0.00902 | -0.0221 | 113.9357
8.5 | 1.0771 | 0.00966 | -0.0213 | 111.501
9 | 1.1282 | 0.01002 | -0.0209 | 112.5948
9.5 | 1.1788 | 0.01046 | -0.0204 | 112.696
10 | 1.2286 | 0.01099 | -0.0199 | 111.7925
10.5 | 1.2776 | 0.01158 | -0.0193 | 110.3282
11 | 1.3246 | 0.01237 | -0.0185 | 107.0816
11.5 | 1.3699 | 0.01327 | -0.0175 | 103.2329
12 | 1.4168 | 0.01389 | -0.0167 | 102.0014
12.5 | 1.4614 | 0.01464 | -0.0157 | 99.8224
13 | 1.504 | 0.01548 | -0.0145 | 97.1576
13.5 | 1.5426 | 0.01652 | -0.0128 | 93.3777
14 | 1.5759 | 0.01777 | -0.0104 | 88.6832
14.5 | 1.5926 | 0.01938 | -0.0055 | 82.1775
15 | 1.6095 | 0.0208 | -0.0014 | 77.3798
15.5 | 1.6238 | 0.02299 | 0.0015 | 70.6307
16 | 1.6409 | 0.02542 | 0.0033 | 64.5515
16.5 | 1.6576 | 0.02827 | 0.0042 | 58.6346
17 | 1.6647 | 0.03237 | 0.0046 | 51.4272
17.5 | 1.6693 | 0.03692 | 0.0045 | 45.214
18 | 1.6667 | 0.04234 | 0.0041 | 39.3647
18.5 | 1.6581 | 0.04858 | 0.0033 | 34.1313
19 | 1.6447 | 0.05591 | 0.0017 | 29.4169
19.5 | 1.6062 | 0.06732 | -0.0021 | 23.8592
20 | 1.596 | 0.07531 | -0.0051 | 21.1924

## 83. Re 6M Mach 0.10 (1)
BIGFOIL.COM POLAR EXPORT
e180
EPPLER 180 |  |  |  | Cl Max: | 1.053 | at alpha= | 10 | deg
JavaFoil+Calcfoil stall+Eppler ext transition |  |  |  | L/D Max: | 112.919 | at alpha= | 4 | deg
Re: | 6000000 |  |  | Cd Min: | 0.00459 | at alpha= | 1 | deg
Mach: | 0.1 |  |  | Cl=0 at alpha= | -1.1293 | deg
|  |  |  | @ Cl=0.1, Cd= | 0.0050502
|  |  |  | @ Cl=0.4, Cd= | 0.0048036
|  |  |  | @ Cl=0.6, Cd= | 0.0053078
alpha (deg) | Cl | Cd | Cm | Cl/Cd
-13 | -0.312 | 0.08638 | -0.004 | -3.607
-12.5 | -0.332 | 0.08139 | -0.004 | -4.079
-12 | -0.353 | 0.07508 | -0.004 | -4.701
-11.5 | -0.373 | 0.07159 | -0.005 | -5.207
-11 | -0.392 | 0.06722 | -0.005 | -5.833
-10.5 | -0.411 | 0.06261 | -0.005 | -6.558
-10 | -0.427 | 0.05829 | -0.005 | -7.329
-9.5 | -0.441 | 0.05447 | -0.005 | -8.091
-9 | -0.454 | 0.04862 | -0.006 | -9.33
-8.5 | -0.558 | 0.01011 | -0.01 | -55.193
-8 | -0.559 | 0.00925 | -0.01 | -60.389
-7.5 | -0.552 | 0.00894 | -0.01 | -61.732
-7 | -0.539 | 0.00867 | -0.01 | -62.143
-6.5 | -0.518 | 0.00844 | -0.01 | -61.382
-6 | -0.491 | 0.00823 | -0.011 | -59.616
-5.5 | -0.456 | 0.00794 | -0.011 | -57.474
-5 | -0.417 | 0.00774 | -0.011 | -53.835
-4.5 | -0.372 | 0.00751 | -0.011 | -49.483
-4 | -0.323 | 0.0073 | -0.012 | -44.214
-3.5 | -0.27 | 0.00712 | -0.012 | -37.966
-3 | -0.216 | 0.00692 | -0.012 | -31.161
-2.5 | -0.159 | 0.00678 | -0.013 | -23.465
-2 | -0.102 | 0.00649 | -0.013 | -15.651
-1.5 | -0.043 | 0.0062 | -0.013 | -6.996
-1 | 0.015 | 0.00563 | -0.014 | 2.652
-0.5 | 0.073 | 0.00516 | -0.014 | 14.208
0 | 0.132 | 0.00492 | -0.014 | 26.797
0.5 | 0.19 | 0.00476 | -0.015 | 39.978
1 | 0.249 | 0.00459 | -0.015 | 54.187
1.5 | 0.307 | 0.00498 | -0.015 | 61.578
2 | 0.365 | 0.00487 | -0.016 | 75.044
2.5 | 0.423 | 0.00476 | -0.016 | 88.889
3 | 0.481 | 0.00484 | -0.017 | 99.349
3.5 | 0.539 | 0.00478 | -0.017 | 112.702
4 | 0.597 | 0.00528 | -0.017 | 112.919
4.5 | 0.652 | 0.00579 | -0.018 | 112.65
5 | 0.707 | 0.00636 | -0.018 | 111.211
5.5 | 0.76 | 0.00769 | -0.019 | 98.772
6 | 0.81 | 0.00807 | -0.019 | 100.398
6.5 | 0.858 | 0.00844 | -0.019 | 101.592
7 | 0.902 | 0.00886 | -0.02 | 101.748
7.5 | 0.942 | 0.00933 | -0.02 | 100.937
8 | 0.978 | 0.00984 | -0.021 | 99.371
8.5 | 1.008 | 0.01039 | -0.021 | 96.964
9 | 1.033 | 0.01102 | -0.022 | 93.705
9.5 | 1.052 | 0.01169 | -0.022 | 89.971
10 | 1.053 | 0.01017 | -0.022 | 103.508
10.5 | 1.052 | 0.01294 | -0.023 | 81.308
11 | 1.046 | 0.01413 | -0.023 | 74.005
11.5 | 1.033 | 0.01546 | -0.023 | 66.814
12 | 1.006 | 0.01696 | -0.024 | 59.307
12.5 | 0.964 | 0.01901 | -0.024 | 50.712
13 | 0.916 | 0.02165 | -0.024 | 42.297
13.5 | 0.863 | 0.02505 | -0.024 | 34.46
14 | 0.808 | 0.02945 | -0.024 | 27.421
14.5 | 0.743 | 0.03901 | -0.024 | 19.048
15 | 0.673 | 0.05606 | -0.023 | 12.009

## 84. Re 6M Mach 0.10 (2)
BIGFOIL.COM POLAR EXPORT
e180
EPPLER 180 |  |  |  | Cl Max: | 1.641 | at alpha= | 16.5 | deg
XFOIL ncrit=9 |  |  |  | L/D Max: | 118.097 | at alpha= | 2.5 | deg
Re: | 6000000 |  |  | Cd Min: | 0.13909 | at alpha= | -12 | deg
Mach: | 0.1 |  |  | Cl=0 at alpha= | -1.2566 | deg
|  |  |  | @ Cl=0.1, Cd= | 0.0047802
|  |  |  | @ Cl=0.4, Cd= | 0.0035991
|  |  |  | @ Cl=0.6, Cd= | 0.0053431
alpha (deg) | Cl | Cd | Cm | Cl/Cd
-12 | -0.5744 | 0.13909 | 0.025 | -4.1297
-11.5 | -0.5642 | 0.13064 | 0.021 | -4.3187
-11 | -0.5493 | 0.12161 | 0.015 | -4.5169
-10.5 | -0.537 | 0.11566 | 0.0132 | -4.6429
-10 | -0.5321 | 0.10685 | 0.0091 | -4.9799
-9.5 | -0.5274 | 0.0985 | 0.0051 | -5.3543
-9 | -0.5243 | 0.09037 | 0.0011 | -5.8017
-8.5 | -0.528 | 0.08162 | -0.0033 | -6.469
-8 | -0.5462 | 0.07356 | -0.0068 | -7.4252
-7.5 | -0.6938 | 0.0117 | -0.0218 | -59.2991
-7 | -0.6437 | 0.0097 | -0.0206 | -66.3608
-6.5 | -0.5901 | 0.00866 | -0.02 | -68.1409
-6 | -0.5353 | 0.00798 | -0.0195 | -67.0802
-5.5 | -0.4795 | 0.00754 | -0.0193 | -63.5942
-5 | -0.4228 | 0.0074 | -0.0192 | -57.1351
-4.5 | -0.3661 | 0.00726 | -0.0192 | -50.427
-4 | -0.3106 | 0.00665 | -0.0189 | -46.7068
-3.5 | -0.2542 | 0.00632 | -0.0188 | -40.2215
-3 | -0.1975 | 0.00608 | -0.0187 | -32.4836
-2.5 | -0.1406 | 0.00586 | -0.0186 | -23.9932
-2 | -0.084 | 0.0056 | -0.0186 | -15
-1.5 | -0.0275 | 0.00536 | -0.0186 | -5.1306
-1 | 0.029 | 0.00512 | -0.0187 | 5.6641
-0.5 | 0.0852 | 0.00483 | -0.0187 | 17.6398
0 | 0.1417 | 0.00464 | -0.0188 | 30.5388
0.5 | 0.1978 | 0.00441 | -0.0189 | 44.8526
1.5 | 0.3094 | 0.004 | -0.019 | 77.35
2 | 0.3641 | 0.00378 | -0.0188 | 96.3228
2.5 | 0.4157 | 0.00352 | -0.0178 | 118.0966
3 | 0.4722 | 0.00406 | -0.0182 | 116.3054
3.5 | 0.5326 | 0.00476 | -0.0196 | 111.8908
4 | 0.6008 | 0.00535 | -0.0228 | 112.2991
4.5 | 0.6663 | 0.00605 | -0.0253 | 110.1322
5 | 0.7257 | 0.00662 | -0.0264 | 109.6224
5.5 | 0.7778 | 0.00695 | -0.0256 | 111.9137
6 | 0.8297 | 0.00726 | -0.0249 | 114.2837
6.5 | 0.8815 | 0.00763 | -0.0242 | 115.5308
7 | 0.9331 | 0.00805 | -0.0234 | 115.913
7.5 | 0.9842 | 0.00851 | -0.0227 | 115.6522
8 | 1.034 | 0.00919 | -0.0217 | 112.5136
8.5 | 1.0845 | 0.00973 | -0.021 | 111.4594
9 | 1.136 | 0.01012 | -0.0205 | 112.253
9.5 | 1.1869 | 0.01061 | -0.0199 | 111.8662
10 | 1.237 | 0.01117 | -0.0192 | 110.7431
10.5 | 1.2863 | 0.01181 | -0.0185 | 108.9162
11 | 1.3316 | 0.01286 | -0.0172 | 103.5459
11.5 | 1.3796 | 0.0135 | -0.0164 | 102.1926
12 | 1.4264 | 0.01418 | -0.0154 | 100.5924
12.5 | 1.4704 | 0.01504 | -0.0141 | 97.766
13 | 1.5115 | 0.01603 | -0.0125 | 94.292
13.5 | 1.546 | 0.01739 | -0.01 | 88.9017
14 | 1.5726 | 0.0189 | -0.0065 | 83.2063
14.5 | 1.5861 | 0.02034 | -0.0012 | 77.9794
15 | 1.604 | 0.0222 | 0.002 | 72.2523
15.5 | 1.6171 | 0.02494 | 0.0043 | 64.8396
16 | 1.6315 | 0.02805 | 0.0055 | 58.164
16.5 | 1.641 | 0.03204 | 0.0059 | 51.2172
17 | 1.6386 | 0.03752 | 0.0057 | 43.6727
17.5 | 1.6346 | 0.04328 | 0.0051 | 37.768
18 | 1.6218 | 0.05019 | 0.0041 | 32.3132
18.5 | 1.6044 | 0.05826 | 0.0021 | 27.5386
19 | 1.5802 | 0.06787 | -0.0011 | 23.2827
19.5 | 1.5315 | 0.08219 | -0.0073 | 18.6337
20 | 1.5064 | 0.09396 | -0.0132 | 16.0324

## 85. Re 6M Mach 0.25 (1)
BIGFOIL.COM POLAR EXPORT
e180
EPPLER 180 |  |  |  | Cl Max: | 1.02 | at alpha= | 9 | deg
JavaFoil+Calcfoil stall+Eppler ext transition |  |  |  | L/D Max: | 112.877 | at alpha= | 3.5 | deg
Re: | 6000000 |  |  | Cd Min: | 0.00461 | at alpha= | 1 | deg
Mach: | 0.25 |  |  | Cl=0 at alpha= | -1.125 | deg
|  |  |  | @ Cl=0.1, Cd= | 0.0050721
|  |  |  | @ Cl=0.4, Cd= | 0.09007
|  |  |  | @ Cl=0.6, Cd= | 0.09007
alpha (deg) | Cl | Cd | Cm | Cl/Cd
-12 | -0.061 | 0.08008 | -0.004 | -0.766
-11.5 | -0.059 | 0.07675 | -0.004 | -0.763
-11 | -0.104 | 0.07183 | -0.004 | -1.445
-10.5 | -0.181 | 0.06699 | -0.005 | -2.705
-10 | -0.236 | 0.06275 | -0.005 | -3.768
-9.5 | -0.284 | 0.05879 | -0.005 | -4.827
-9 | -0.325 | 0.05478 | -0.005 | -5.932
-8.5 | -0.362 | 0.0483 | -0.006 | -7.485
-8 | -0.393 | 0.04055 | -0.007 | -9.697
-7.5 | -0.493 | 0.00935 | -0.01 | -52.707
-7 | -0.501 | 0.00892 | -0.01 | -56.129
-6.5 | -0.496 | 0.00865 | -0.011 | -57.353
-6 | -0.481 | 0.00842 | -0.011 | -57.067
-5.5 | -0.455 | 0.00814 | -0.011 | -55.864
-5 | -0.42 | 0.00791 | -0.012 | -53.033
-4.5 | -0.377 | 0.00764 | -0.012 | -49.373
-4 | -0.329 | 0.00741 | -0.012 | -44.415
-3.5 | -0.277 | 0.00721 | -0.012 | -38.389
-3 | -0.221 | 0.007 | -0.013 | -31.602
-2.5 | -0.163 | 0.00685 | -0.013 | -23.848
-2 | -0.104 | 0.00628 | -0.013 | -16.618
-1.5 | -0.045 | 0.00597 | -0.014 | -7.477
-1 | 0.015 | 0.00567 | -0.014 | 2.707
-0.5 | 0.075 | 0.00515 | -0.014 | 14.633
0 | 0.136 | 0.00496 | -0.015 | 27.336
0.5 | 0.196 | 0.00479 | -0.015 | 40.861
1 | 0.255 | 0.00461 | -0.015 | 55.371
1.5 | 0.315 | 0.00503 | -0.016 | 62.701
2 | 0.375 | 0.00491 | -0.016 | 76.459
2.5 | 0.435 | 0.00482 | -0.017 | 90.159
3 | 0.495 | 0.00492 | -0.017 | 100.507
3.5 | 0.554 | 0.00491 | -0.017 | 112.877
4 | 0.613 | 0.00544 | -0.018 | 112.697
4.5 | 0.67 | 0.00598 | -0.018 | 111.997
5 | 0.726 | 0.00655 | -0.019 | 110.763
5.5 | 0.779 | 0.00791 | -0.019 | 98.444
6 | 0.829 | 0.00835 | -0.02 | 99.378
6.5 | 0.876 | 0.00874 | -0.02 | 100.267
7 | 0.918 | 0.00924 | -0.02 | 99.385
7.5 | 0.955 | 0.00977 | -0.021 | 97.718
8 | 0.984 | 0.01039 | -0.021 | 94.761
8.5 | 1.007 | 0.01109 | -0.022 | 90.814
9 | 1.02 | 0.01185 | -0.022 | 86.125
9.5 | 1.013 | 0.01019 | -0.022 | 99.355
10 | 0.998 | 0.01328 | -0.023 | 75.159
10.5 | 0.975 | 0.01465 | -0.023 | 66.506
11 | 0.941 | 0.01619 | -0.023 | 58.13
11.5 | 0.898 | 0.01787 | -0.024 | 50.274
12 | 0.83 | 0.02038 | -0.024 | 40.699
12.5 | 0.735 | 0.02471 | -0.024 | 29.752
13 | 0.631 | 0.03158 | -0.024 | 19.973
13.5 | 0.495 | 0.06278 | -0.021 | 7.886
14 | 0.381 | 0.09007 | -0.017 | 4.227

## 86. Re 6M Mach 0.25 (2)
BIGFOIL.COM POLAR EXPORT
e180
EPPLER 180 |  |  |  | Cl Max: | 1.4659 | at alpha= | 12.5 | deg
XFOIL ncrit=9 |  |  |  | L/D Max: | 120.958 | at alpha= | 2.5 | deg
Re: | 6000000 |  |  | Cd Min: | 0.26732 | at alpha= | -20 | deg
Mach: | 0.25 |  |  | Cl=0 at alpha= | -1.2628 | deg
|  |  |  | @ Cl=0.1, Cd= | 0.0048232
|  |  |  | @ Cl=0.4, Cd= | 0.0036887
|  |  |  | @ Cl=0.6, Cd= | 0.0052697
alpha (deg) | Cl | Cd | Cm | Cl/Cd
-20 | -0.8478 | 0.26732 | 0.0976 | -3.1715
-19.5 | -0.8287 | 0.26042 | 0.0931 | -3.1822
-19 | -0.8089 | 0.2526 | 0.0886 | -3.2023
-18.5 | -0.7899 | 0.24529 | 0.084 | -3.2203
-18 | -0.771 | 0.23799 | 0.0795 | -3.2396
-17.5 | -0.7521 | 0.23061 | 0.075 | -3.2614
-17 | -0.7334 | 0.22323 | 0.0706 | -3.2854
-16.5 | -0.715 | 0.21572 | 0.0661 | -3.3145
-16 | -0.6965 | 0.20809 | 0.0617 | -3.3471
-15.5 | -0.6785 | 0.20034 | 0.0574 | -3.3867
-15 | -0.661 | 0.19236 | 0.053 | -3.4363
-14.5 | -0.6441 | 0.18431 | 0.0487 | -3.4947
-14 | -0.6275 | 0.17627 | 0.0444 | -3.5599
-13.5 | -0.6117 | 0.16804 | 0.0401 | -3.6402
-13 | -0.6035 | 0.15707 | 0.0351 | -3.8422
-11 | -0.5496 | 0.12554 | 0.0185 | -4.3779
-10.5 | -0.5329 | 0.11886 | 0.0154 | -4.4834
-10 | -0.5255 | 0.11016 | 0.0112 | -4.7703
-9.5 | -0.518 | 0.10189 | 0.0071 | -5.0839
-9 | -0.5116 | 0.09388 | 0.0031 | -5.4495
-8.5 | -0.5099 | 0.08541 | -0.0012 | -5.97
-8 | -0.5136 | 0.07706 | -0.0054 | -6.6649
-7.5 | -0.5316 | 0.0692 | -0.0098 | -7.6821
-7 | -0.531 | 0.0571 | -0.0203 | -9.2995
-6.5 | -0.5422 | 0.03466 | -0.0285 | -15.6434
-6 | -0.5505 | 0.01048 | -0.0235 | -52.5286
-5.5 | -0.4964 | 0.00852 | -0.0221 | -58.2629
-5 | -0.4389 | 0.00765 | -0.0212 | -57.3725
-4.5 | -0.3798 | 0.00733 | -0.0208 | -51.8145
-4 | -0.321 | 0.00698 | -0.0205 | -45.9885
-3.5 | -0.2628 | 0.00644 | -0.02 | -40.8075
-3 | -0.2039 | 0.00615 | -0.0198 | -33.1545
-2.5 | -0.145 | 0.00592 | -0.0196 | -24.4932
-2 | -0.086 | 0.00571 | -0.0195 | -15.0613
-1.5 | -0.0277 | 0.00539 | -0.0194 | -5.1391
-1 | 0.0307 | 0.00515 | -0.0194 | 5.9612
-0.5 | 0.0887 | 0.00486 | -0.0194 | 18.251
0 | 0.147 | 0.00467 | -0.0195 | 31.4775
0.5 | 0.2049 | 0.00444 | -0.0195 | 46.1486
1 | 0.2627 | 0.00425 | -0.0196 | 61.8118
1.5 | 0.32 | 0.00402 | -0.0196 | 79.602
2 | 0.3764 | 0.0038 | -0.0194 | 99.0526
2.5 | 0.4294 | 0.00355 | -0.0183 | 120.9577
3 | 0.4883 | 0.00412 | -0.0188 | 118.5194
4 | 0.6214 | 0.00549 | -0.0234 | 113.1876
4.5 | 0.6894 | 0.00626 | -0.0259 | 110.1278
5 | 0.7508 | 0.00675 | -0.0267 | 111.2296
5.5 | 0.805 | 0.00709 | -0.0258 | 113.5402
6 | 0.859 | 0.00746 | -0.0248 | 115.1475
6.5 | 0.9129 | 0.00789 | -0.0238 | 115.7034
7 | 0.9666 | 0.00838 | -0.0227 | 115.3461
7.5 | 1.0196 | 0.00897 | -0.0215 | 113.6678
8 | 1.0708 | 0.0098 | -0.02 | 109.2653
8.5 | 1.1246 | 0.01029 | -0.0189 | 109.2906
9 | 1.1775 | 0.01093 | -0.0176 | 107.731
9.5 | 1.2299 | 0.01165 | -0.0163 | 105.5708
10 | 1.2804 | 0.01255 | -0.0147 | 102.0239
10.5 | 1.328 | 0.01368 | -0.0127 | 97.076
11 | 1.3771 | 0.01457 | -0.0108 | 94.5161
11.5 | 1.4233 | 0.01562 | -0.0086 | 91.1204
12 | 1.453 | 0.0178 | -0.0044 | 81.6292
12.5 | 1.4659 | 0.02002 | 0.0019 | 73.2218
13 | 1.4626 | 0.02348 | 0.0076 | 62.2913
13.5 | 1.4549 | 0.02886 | 0.0099 | 50.4123
14 | 1.443 | 0.03565 | 0.0098 | 40.4769
14.5 | 1.4219 | 0.04387 | 0.0084 | 32.4117
15 | 1.3874 | 0.05422 | 0.0054 | 25.5883
15.5 | 1.3406 | 0.06743 | -0.0001 | 19.8814
16 | 1.3134 | 0.07899 | -0.0053 | 16.6274
16.5 | 1.2843 | 0.09199 | -0.0117 | 13.9613
17 | 1.2356 | 0.11009 | -0.0218 | 11.2235
17.5 | 1.2106 | 0.12465 | -0.0299 | 9.712

## 87. Re 6M Mach 0.50 (1)
BIGFOIL.COM POLAR EXPORT
e180
EPPLER 180 |  |  |  | Cl Max: | 1.138 | at alpha= | 20 | deg
JavaFoil+Calcfoil stall+Eppler ext transition |  |  |  | L/D Max: | 111.807 | at alpha= | 3.5 | deg
Re: | 6000000 |  |  | Cd Min: | 0.00474 | at alpha= | 1 | deg
Mach: | 0.5 |  |  | Cl=0 at alpha= | -1.1269 | deg
|  |  |  | @ Cl=0.1, Cd= | 0.0052423
|  |  |  | @ Cl=0.4, Cd= | 0.005134
|  |  |  | @ Cl=0.6, Cd= | 0.0054733
alpha (deg) | Cl | Cd | Cm | Cl/Cd
-20 | -1.001 | 0.15629 | -0.005 | -6.406
-19.5 | -0.974 | 0.14954 | -0.005 | -6.513
-19 | -0.948 | 0.148 | -0.005 | -6.408
-18.5 | -0.923 | 0.13947 | -0.005 | -6.616
-18 | -0.897 | 0.13446 | -0.005 | -6.673
-17.5 | -0.872 | 0.13836 | -0.005 | -6.304
-17 | -0.847 | 0.1275 | -0.005 | -6.644
-16.5 | -0.818 | 0.13568 | -0.005 | -6.029
-16 | -0.795 | 0.11807 | -0.005 | -6.729
-15.5 | -0.767 | 0.1129 | -0.005 | -6.791
-15 | -0.739 | 0.10965 | -0.005 | -6.742
-14.5 | -0.713 | 0.10575 | -0.005 | -6.742
-14 | -0.687 | 0.10181 | -0.005 | -6.745
-13.5 | -0.66 | 0.09909 | -0.005 | -6.665
-13 | -0.635 | 0.09814 | -0.005 | -6.469
-12.5 | -0.609 | 0.09156 | -0.005 | -6.647
-12 | -0.582 | 0.08621 | -0.005 | -6.746
-11.5 | -0.554 | 0.08317 | -0.005 | -6.657
-11 | -0.527 | 0.07989 | -0.005 | -6.6
-10.5 | -0.501 | 0.07632 | -0.005 | -6.564
-10 | -0.475 | 0.07357 | -0.005 | -6.451
-9.5 | -0.448 | 0.06069 | -0.005 | -7.389
-9 | -0.421 | 0.06734 | -0.005 | -6.258
-8.5 | -0.395 | 0.05843 | -0.005 | -6.764
-8 | -0.37 | 0.05228 | -0.006 | -7.072
-7.5 | -0.344 | 0.04728 | -0.006 | -7.282
-7 | -0.32 | 0.04173 | -0.007 | -7.673
-6.5 | -0.358 | 0.00954 | -0.012 | -37.507
-6 | -0.261 | 0.04481 | -0.005 | -5.821
-5.5 | -0.235 | 0.04019 | -0.006 | -5.842
-5 | -0.258 | 0.00862 | -0.013 | -29.969
-4.5 | -0.333 | 0.00834 | -0.013 | -39.964
-4 | -0.341 | 0.00806 | -0.014 | -42.33
-3.5 | -0.3 | 0.00739 | -0.014 | -40.597
-3 | -0.244 | 0.00704 | -0.014 | -34.627
-2.5 | -0.182 | 0.00677 | -0.015 | -26.833
-2 | -0.116 | 0.00658 | -0.015 | -17.689
-1.5 | -0.05 | 0.00616 | -0.015 | -8.087
-1 | 0.017 | 0.00555 | -0.016 | 3.086
-0.5 | 0.084 | 0.00528 | -0.016 | 15.972
0 | 0.152 | 0.00512 | -0.016 | 29.585
0.5 | 0.219 | 0.00492 | -0.017 | 44.48
1 | 0.286 | 0.00474 | -0.017 | 60.19
1.5 | 0.352 | 0.00522 | -0.018 | 67.503
2 | 0.419 | 0.0051 | -0.018 | 82.264
2.5 | 0.486 | 0.00515 | -0.019 | 94.313
3 | 0.552 | 0.00533 | -0.019 | 103.663
3.5 | 0.619 | 0.00553 | -0.019 | 111.807
4 | 0.684 | 0.00614 | -0.02 | 111.409
4.5 | 0.746 | 0.00689 | -0.02 | 108.354
5 | 0.805 | 0.00859 | -0.021 | 93.711
5.5 | 0.857 | 0.00919 | -0.021 | 93.284
6 | 0.899 | 0.00991 | -0.022 | 90.788
6.5 | 0.923 | 0.01068 | -0.022 | 86.444
7 | 0.902 | 0.01061 | -0.023 | 85.013
7.5 | 0.566 | 0.01017 | -0.023 | 55.619
8 | 0.594 | 0.01308 | -0.023 | 45.389
8.5 | 0.62 | 0.01485 | -0.024 | 41.769
9 | 0.633 | 0.02023 | -0.023 | 31.287
9.5 | 0.568 | 0.0667 | -0.012 | 8.511
10 | 0.674 | 0.02819 | -0.023 | 23.901
10.5 | 0.624 | 0.06954 | -0.015 | 8.976
11 | 0.647 | 0.07861 | -0.014 | 8.232
11.5 | 0.675 | 0.08414 | -0.015 | 8.024
12 | 0.699 | 0.08849 | -0.014 | 7.901
12.5 | 0.725 | 0.09144 | -0.015 | 7.932
13 | 0.754 | 0.09412 | -0.016 | 8.013
13.5 | 0.784 | 0.09912 | -0.017 | 7.907
14 | 0.81 | 0.1054 | -0.018 | 7.687
14.5 | 0.832 | 0.10604 | -0.017 | 7.846
15 | 0.859 | 0.11059 | -0.018 | 7.764
15.5 | 0.888 | 0.11305 | -0.019 | 7.856
16 | 0.919 | 0.11581 | -0.021 | 7.94
16.5 | 0.946 | 0.12274 | -0.021 | 7.708
17 | 0.97 | 0.13368 | -0.021 | 7.26
17.5 | 0.99 | 0.13222 | -0.021 | 7.489
18 | 1.018 | 0.13713 | -0.021 | 7.42
18.5 | 1.049 | 0.13744 | -0.023 | 7.63
19 | 1.081 | 0.13829 | -0.024 | 7.818
19.5 | 1.112 | 0.14052 | -0.026 | 7.914
20 | 1.138 | 0.14666 | -0.026 | 7.757

## 88. Re 6M Mach 0.50 (2)
BIGFOIL.COM POLAR EXPORT
e180
EPPLER 180 |  |  |  | Cl Max: | 1.156 | at alpha= | 8 | deg
XFOIL ncrit=9 |  |  |  | L/D Max: | 133.951 | at alpha= | 2.5 | deg
Re: | 6000000 |  |  | Cd Min: | 0.29472 | at alpha= | -20 | deg
Mach: | 0.5 |  |  | Cl=0 at alpha= | -1.2877 | deg
|  |  |  | @ Cl=0.1, Cd= | 0.0050403
|  |  |  | @ Cl=0.4, Cd= | 0.004021
|  |  |  | @ Cl=0.6, Cd= | 0.0049022
alpha (deg) | Cl | Cd | Cm | Cl/Cd
-20 | -0.9373 | 0.29472 | 0.1181 | -3.1803
-19.5 | -0.9138 | 0.28603 | 0.1126 | -3.1948
-19 | -0.8901 | 0.2771 | 0.1071 | -3.2122
-18.5 | -0.8666 | 0.26809 | 0.1017 | -3.2325
-18 | -0.8431 | 0.25921 | 0.0963 | -3.2526
-17.5 | -0.8196 | 0.25049 | 0.0909 | -3.272
-17 | -0.7963 | 0.24188 | 0.0856 | -3.2921
-16.5 | -0.773 | 0.23321 | 0.0804 | -3.3146
-16 | -0.7499 | 0.22458 | 0.0752 | -3.3391
-15.5 | -0.7271 | 0.21596 | 0.0701 | -3.3668
-15 | -0.7046 | 0.20723 | 0.065 | -3.4001
-14.5 | -0.6823 | 0.19846 | 0.06 | -3.438
-14 | -0.6604 | 0.18976 | 0.0551 | -3.4802
-13.5 | -0.6392 | 0.18103 | 0.0502 | -3.5309
-12 | -0.5856 | 0.15498 | 0.0366 | -3.7786
-11.5 | -0.5679 | 0.14624 | 0.0319 | -3.8833
-11 | -0.5509 | 0.13765 | 0.0273 | -4.0022
-10.5 | -0.5304 | 0.12974 | 0.023 | -4.0882
-10 | -0.5161 | 0.12096 | 0.0184 | -4.2667
-9.5 | -0.5016 | 0.11253 | 0.0139 | -4.4575
-9 | -0.4878 | 0.10433 | 0.0095 | -4.6755
-8.5 | -0.4765 | 0.09594 | 0.005 | -4.9666
-8 | -0.467 | 0.08778 | 0.0005 | -5.3201
-7.5 | -0.46 | 0.07978 | -0.0039 | -5.7659
-7 | -0.4574 | 0.07167 | -0.0084 | -6.382
-6.5 | -0.4742 | 0.06365 | -0.0126 | -7.4501
-6 | -0.4752 | 0.05305 | -0.023 | -8.9576
-5.5 | -0.4619 | 0.04158 | -0.0309 | -11.1087
-5 | -0.4396 | 0.02967 | -0.0344 | -14.8163
-4.5 | -0.4085 | 0.01847 | -0.0335 | -22.1169
-4 | -0.3638 | 0.01034 | -0.0298 | -35.1838
-3.5 | -0.2999 | 0.00782 | -0.0271 | -38.3504
-3 | -0.2329 | 0.0067 | -0.0254 | -34.7612
-2.5 | -0.1644 | 0.00621 | -0.0243 | -26.4734
-2 | -0.0959 | 0.0059 | -0.0236 | -16.2542
-1.5 | -0.0284 | 0.00558 | -0.0231 | -5.0896
-1 | 0.0385 | 0.00529 | -0.0228 | 7.2779
-0.5 | 0.105 | 0.00502 | -0.0227 | 20.9163
0 | 0.1713 | 0.0048 | -0.0226 | 35.6875
0.5 | 0.2372 | 0.00456 | -0.0226 | 52.0175
1 | 0.303 | 0.00437 | -0.0226 | 69.3364
1.5 | 0.3682 | 0.00413 | -0.0225 | 89.1525
2 | 0.4324 | 0.00391 | -0.0221 | 110.5882
2.5 | 0.4916 | 0.00367 | -0.0204 | 133.951
3 | 0.5611 | 0.00447 | -0.0213 | 125.5257
3.5 | 0.634 | 0.00528 | -0.0228 | 120.0758
4 | 0.7152 | 0.00624 | -0.0259 | 114.6154
4.5 | 0.7958 | 0.00696 | -0.0282 | 114.3391
5 | 0.8647 | 0.00742 | -0.0274 | 116.5364
5.5 | 0.9281 | 0.00795 | -0.0252 | 116.7421
6 | 0.9903 | 0.00869 | -0.0224 | 113.9586
6.5 | 1.0508 | 0.00967 | -0.0191 | 108.666
7 | 1.1054 | 0.01117 | -0.0146 | 98.9615
7.5 | 1.1433 | 0.01389 | -0.0081 | 82.311
8 | 1.156 | 0.01821 | 0.0004 | 63.4816
8.5 | 1.1389 | 0.0233 | 0.0091 | 48.8798
9 | 1.119 | 0.03068 | 0.0112 | 36.4733
9.5 | 1.0916 | 0.03977 | 0.0097 | 27.4478
10 | 1.0586 | 0.05033 | 0.0054 | 21.0332
10.5 | 1.0279 | 0.06193 | -0.0008 | 16.5978
11 | 0.9968 | 0.07506 | -0.0085 | 13.28
11.5 | 0.9715 | 0.08873 | -0.0161 | 10.9489
12 | 0.9471 | 0.10273 | -0.0225 | 9.2193
12.5 | 0.9251 | 0.11662 | -0.0294 | 7.9326
13 | 0.9109 | 0.13027 | -0.0368 | 6.9924

## 89. Re 7M Mach 0.00 (1)
BIGFOIL.COM POLAR EXPORT
e180
EPPLER 180 |  |  |  | Cl Max: | 1.069 | at alpha= | 10 | deg
JavaFoil+Calcfoil stall+Eppler ext transition |  |  |  | L/D Max: | 113.27 | at alpha= | 4.5 | deg
Re: | 7000000 |  |  | Cd Min: | 0.00442 | at alpha= | 2.5 | deg
Mach: | 0 |  |  | Cl=0 at alpha= | -1.1293 | deg
|  |  |  | @ Cl=0.1, Cd= | 0.0050683
|  |  |  | @ Cl=0.4, Cd= | 0.0044345
|  |  |  | @ Cl=0.6, Cd= | 0.0053469
alpha (deg) | Cl | Cd | Cm | Cl/Cd
-13.5 | -0.333 | 0.08812 | -0.004 | -3.774
-13 | -0.35 | 0.08319 | -0.004 | -4.213
-12.5 | -0.368 | 0.08051 | -0.004 | -4.567
-12 | -0.387 | 0.07264 | -0.005 | -5.329
-11.5 | -0.403 | 0.07096 | -0.005 | -5.676
-11 | -0.419 | 0.06655 | -0.005 | -6.299
-10.5 | -0.434 | 0.06204 | -0.005 | -7.003
-10 | -0.448 | 0.05753 | -0.005 | -7.786
-9.5 | -0.461 | 0.05101 | -0.006 | -9.043
-9 | -0.47 | 0.04677 | -0.006 | -10.041
-8.5 | -0.571 | 0.00938 | -0.009 | -60.891
-8 | -0.568 | 0.009 | -0.01 | -63.105
-7.5 | -0.559 | 0.00871 | -0.01 | -64.153
-7 | -0.543 | 0.00846 | -0.01 | -64.148
-6.5 | -0.52 | 0.00826 | -0.01 | -63.008
-6 | -0.491 | 0.00804 | -0.011 | -61.082
-5.5 | -0.456 | 0.00775 | -0.011 | -58.867
-5 | -0.416 | 0.00756 | -0.011 | -55.017
-4.5 | -0.371 | 0.00734 | -0.011 | -50.492
-4 | -0.321 | 0.00716 | -0.012 | -44.89
-3.5 | -0.269 | 0.00671 | -0.012 | -40.085
-3 | -0.215 | 0.0065 | -0.012 | -32.997
-2.5 | -0.158 | 0.00635 | -0.013 | -24.949
-2 | -0.101 | 0.00605 | -0.013 | -16.704
-1.5 | -0.043 | 0.00586 | -0.013 | -7.377
-1 | 0.015 | 0.00536 | -0.014 | 2.772
-0.5 | 0.073 | 0.00518 | -0.014 | 14.105
0 | 0.131 | 0.00494 | -0.014 | 26.554
0.5 | 0.189 | 0.00481 | -0.015 | 39.369
1 | 0.247 | 0.00468 | -0.015 | 52.807
1.5 | 0.305 | 0.00457 | -0.015 | 66.835
2 | 0.363 | 0.00446 | -0.016 | 81.506
2.5 | 0.421 | 0.00442 | -0.016 | 95.369
3 | 0.479 | 0.00517 | -0.016 | 92.659
3.5 | 0.536 | 0.00538 | -0.017 | 99.674
4 | 0.594 | 0.0053 | -0.017 | 112.019
4.5 | 0.649 | 0.00573 | -0.018 | 113.27
5 | 0.704 | 0.00623 | -0.018 | 112.883
5.5 | 0.756 | 0.00743 | -0.018 | 101.716
6 | 0.807 | 0.00781 | -0.019 | 103.22
6.5 | 0.854 | 0.00814 | -0.019 | 104.907
7 | 0.899 | 0.00855 | -0.02 | 105.091
7.5 | 0.939 | 0.00902 | -0.02 | 104.177
8 | 0.976 | 0.00948 | -0.021 | 102.937
8.5 | 1.007 | 0.01002 | -0.021 | 100.504
9 | 1.033 | 0.01059 | -0.022 | 97.586
9.5 | 1.054 | 0.01118 | -0.022 | 94.307
10 | 1.069 | 0.01206 | -0.023 | 88.669
10.5 | 1.064 | 0.01041 | -0.023 | 102.27
11 | 1.062 | 0.01316 | -0.023 | 80.64
11.5 | 1.052 | 0.01443 | -0.023 | 72.945
12 | 1.03 | 0.01575 | -0.024 | 65.392
12.5 | 0.993 | 0.01755 | -0.024 | 56.608
13 | 0.951 | 0.01976 | -0.024 | 48.156
13.5 | 0.905 | 0.02258 | -0.024 | 40.07
14 | 0.855 | 0.02614 | -0.024 | 32.72
14.5 | 0.803 | 0.03111 | -0.025 | 25.806
15 | 0.743 | 0.04151 | -0.024 | 17.894

## 90. Re 7M Mach 0.00 (2)
BIGFOIL.COM POLAR EXPORT
e180
EPPLER 180 |  |  |  | Cl Max: | 1.686 | at alpha= | 17.5 | deg
XFOIL ncrit=9 |  |  |  | L/D Max: | 119.652 | at alpha= | 7 | deg
Re: | 7000000 |  |  | Cd Min: | 0.12952 | at alpha= | -11.5 | deg
Mach: | 0 |  |  | Cl=0 at alpha= | -1.2527 | deg
|  |  |  | @ Cl=0.1, Cd= | 0.0047476
|  |  |  | @ Cl=0.4, Cd= | 0.0038754
|  |  |  | @ Cl=0.6, Cd= | 0.0053527
alpha (deg) | Cl | Cd | Cm | Cl/Cd
-11.5 | -0.5658 | 0.12952 | 0.0203 | -4.3684
-10.5 | -0.5386 | 0.11522 | 0.013 | -4.6745
-10 | -0.534 | 0.1063 | 0.0088 | -5.0235
-9.5 | -0.5295 | 0.09792 | 0.0047 | -5.4075
-9 | -0.8407 | 0.01547 | -0.0228 | -54.3439
-8.5 | -0.7958 | 0.01269 | -0.0216 | -62.7108
-8 | -0.7466 | 0.0109 | -0.0207 | -68.4954
-7.5 | -0.6947 | 0.00971 | -0.02 | -71.5448
-7 | -0.6416 | 0.0088 | -0.0195 | -72.9091
-6.5 | -0.5877 | 0.00805 | -0.0191 | -73.0062
-6 | -0.533 | 0.00748 | -0.0188 | -71.2567
-5.5 | -0.4773 | 0.00722 | -0.0187 | -66.108
-5 | -0.421 | 0.0071 | -0.0187 | -59.2958
-4.5 | -0.3647 | 0.00695 | -0.0187 | -52.4748
-4 | -0.3093 | 0.0065 | -0.0186 | -47.5846
-3.5 | -0.2533 | 0.00616 | -0.0184 | -41.1201
-3 | -0.1969 | 0.00591 | -0.0184 | -33.3164
-2.5 | -0.1404 | 0.00571 | -0.0184 | -24.5884
-2 | -0.084 | 0.00551 | -0.0184 | -15.245
-1.5 | -0.0278 | 0.00525 | -0.0184 | -5.2952
-1 | 0.0284 | 0.00504 | -0.0185 | 5.6349
-0.5 | 0.0845 | 0.0048 | -0.0185 | 17.6042
0 | 0.1407 | 0.00461 | -0.0186 | 30.5206
0.5 | 0.1966 | 0.00439 | -0.0187 | 44.7836
1 | 0.2526 | 0.00424 | -0.0188 | 59.5755
1.5 | 0.3082 | 0.00407 | -0.0189 | 75.7248
2 | 0.3631 | 0.00391 | -0.0189 | 92.8645
2.5 | 0.4165 | 0.00386 | -0.0186 | 107.9016
3 | 0.4638 | 0.00407 | -0.017 | 113.9558
3.5 | 0.5244 | 0.00471 | -0.0185 | 111.3376
4 | 0.5875 | 0.00523 | -0.0205 | 112.3327
4.5 | 0.6527 | 0.00587 | -0.023 | 111.1925
5 | 0.7171 | 0.00642 | -0.0253 | 111.6978
5.5 | 0.7745 | 0.00672 | -0.0259 | 115.253
6 | 0.826 | 0.00701 | -0.0252 | 117.8317
6.5 | 0.8773 | 0.00736 | -0.0245 | 119.1984
7 | 0.9285 | 0.00776 | -0.0238 | 119.6521
7.5 | 0.9793 | 0.00822 | -0.0231 | 119.1363
8 | 1.0285 | 0.00891 | -0.0222 | 115.4321
8.5 | 1.0797 | 0.00924 | -0.0217 | 116.8506
9 | 1.1308 | 0.0096 | -0.0212 | 117.7917
9.5 | 1.1815 | 0.01003 | -0.0208 | 117.7966
10 | 1.2316 | 0.01054 | -0.0203 | 116.8501
10.5 | 1.2805 | 0.01117 | -0.0196 | 114.6374
11 | 1.327 | 0.01205 | -0.0187 | 110.1245
11.5 | 1.3749 | 0.01266 | -0.0181 | 108.6019
12 | 1.4221 | 0.01328 | -0.0174 | 107.0858
12.5 | 1.4673 | 0.01402 | -0.0164 | 104.6576
13 | 1.5103 | 0.01487 | -0.0152 | 101.5669
13.5 | 1.5491 | 0.01595 | -0.0135 | 97.1223
14 | 1.5823 | 0.01729 | -0.0111 | 91.5153
14.5 | 1.6145 | 0.0184 | -0.0086 | 87.7446
15 | 1.63 | 0.01962 | -0.0035 | 83.0785
15.5 | 1.6441 | 0.02149 | 0.0002 | 76.5054
16 | 1.661 | 0.02371 | 0.0024 | 70.0548
16.5 | 1.6762 | 0.02656 | 0.0037 | 63.1099
17 | 1.6807 | 0.03094 | 0.0041 | 54.3213
17.5 | 1.686 | 0.03544 | 0.004 | 47.5734
18 | 1.6856 | 0.04061 | 0.0037 | 41.507
18.5 | 1.6793 | 0.04654 | 0.003 | 36.0829
19 | 1.6672 | 0.05348 | 0.0018 | 31.1743
19.5 | 1.6248 | 0.06497 | -0.0015 | 25.0085
20 | 1.6197 | 0.07178 | -0.0036 | 22.5648

## 91. Re 7M Mach 0.10 (1)
BIGFOIL.COM POLAR EXPORT
e180
EPPLER 180 |  |  |  | Cl Max: | 1.064 | at alpha= | 10 | deg
JavaFoil+Calcfoil stall+Eppler ext transition |  |  |  | L/D Max: | 113.236 | at alpha= | 4.5 | deg
Re: | 7000000 |  |  | Cd Min: | 0.00446 | at alpha= | 2 | deg
Mach: | 0.1 |  |  | Cl=0 at alpha= | -1.1293 | deg
|  |  |  | @ Cl=0.1, Cd= | 0.0050702
|  |  |  | @ Cl=0.4, Cd= | 0.00481
|  |  |  | @ Cl=0.6, Cd= | 0.005344
alpha (deg) | Cl | Cd | Cm | Cl/Cd
-13 | -0.312 | 0.08427 | -0.004 | -3.707
-12.5 | -0.333 | 0.07924 | -0.004 | -4.199
-12 | -0.353 | 0.07426 | -0.005 | -4.759
-11.5 | -0.373 | 0.07216 | -0.005 | -5.163
-11 | -0.392 | 0.06742 | -0.005 | -5.813
-10.5 | -0.41 | 0.06301 | -0.005 | -6.51
-10 | -0.427 | 0.05854 | -0.005 | -7.29
-9.5 | -0.443 | 0.05268 | -0.006 | -8.401
-9 | -0.453 | 0.04898 | -0.006 | -9.248
-8.5 | -0.558 | 0.00954 | -0.01 | -58.521
-8 | -0.559 | 0.00906 | -0.01 | -61.668
-7.5 | -0.552 | 0.00877 | -0.01 | -62.972
-7 | -0.539 | 0.00848 | -0.01 | -63.499
-6.5 | -0.518 | 0.00829 | -0.01 | -62.526
-6 | -0.491 | 0.00807 | -0.011 | -60.75
-5.5 | -0.456 | 0.00778 | -0.011 | -58.666
-5 | -0.417 | 0.00758 | -0.011 | -54.969
-4.5 | -0.372 | 0.00736 | -0.011 | -50.498
-4 | -0.323 | 0.00718 | -0.012 | -44.964
-3.5 | -0.27 | 0.007 | -0.012 | -38.618
-3 | -0.216 | 0.00651 | -0.012 | -33.119
-2.5 | -0.159 | 0.00635 | -0.013 | -25.051
-2 | -0.102 | 0.00612 | -0.013 | -16.585
-1.5 | -0.043 | 0.00586 | -0.013 | -7.408
-1 | 0.015 | 0.00535 | -0.014 | 2.791
-0.5 | 0.073 | 0.00518 | -0.014 | 14.179
0 | 0.132 | 0.00494 | -0.014 | 26.692
0.5 | 0.19 | 0.00481 | -0.015 | 39.569
1 | 0.249 | 0.00468 | -0.015 | 53.105
1.5 | 0.307 | 0.00457 | -0.015 | 67.154
2 | 0.365 | 0.00446 | -0.016 | 81.944
2.5 | 0.423 | 0.00504 | -0.016 | 84.03
3 | 0.481 | 0.00518 | -0.017 | 92.833
3.5 | 0.539 | 0.00539 | -0.017 | 100.069
4 | 0.597 | 0.00532 | -0.017 | 112.053
4.5 | 0.652 | 0.00576 | -0.018 | 113.236
5 | 0.707 | 0.00627 | -0.018 | 112.69
5.5 | 0.76 | 0.00748 | -0.019 | 101.579
6 | 0.81 | 0.00785 | -0.019 | 103.256
6.5 | 0.858 | 0.00822 | -0.019 | 104.342
7 | 0.902 | 0.00862 | -0.02 | 104.648
7.5 | 0.942 | 0.00908 | -0.02 | 103.735
8 | 0.978 | 0.00957 | -0.021 | 102.158
8.5 | 1.008 | 0.01013 | -0.021 | 99.542
9 | 1.033 | 0.01069 | -0.022 | 96.588
9.5 | 1.052 | 0.0113 | -0.022 | 93.059
10 | 1.064 | 0.01226 | -0.023 | 86.789
10.5 | 1.055 | 0.01062 | -0.023 | 99.303
11 | 1.048 | 0.0136 | -0.023 | 77.106
11.5 | 1.036 | 0.01483 | -0.023 | 69.866
12 | 1.009 | 0.01621 | -0.024 | 62.262
12.5 | 0.967 | 0.01808 | -0.024 | 53.485
13 | 0.919 | 0.02049 | -0.024 | 44.868
13.5 | 0.867 | 0.02357 | -0.024 | 36.775
14 | 0.812 | 0.02752 | -0.024 | 29.493
14.5 | 0.751 | 0.03481 | -0.024 | 21.564
15 | 0.677 | 0.05284 | -0.023 | 12.816

## 92. Re 7M Mach 0.10 (2)
BIGFOIL.COM POLAR EXPORT
e180
EPPLER 180 |  |  |  | Cl Max: | 1.6592 | at alpha= | 16.5 | deg
XFOIL ncrit=9 |  |  |  | L/D Max: | 119.667 | at alpha= | 7 | deg
Re: | 7000000 |  |  | Cd Min: | 0.0892 | at alpha= | 20 | deg
Mach: | 0.1 |  |  | Cl=0 at alpha= | -1.2535 | deg
|  |  |  | @ Cl=0.1, Cd= | 0.0047684
|  |  |  | @ Cl=0.4, Cd= | 0.0038841
|  |  |  | @ Cl=0.6, Cd= | 0.0053372
alpha (deg) | Cl | Cd | Cm | Cl/Cd
-8 | -0.7495 | 0.012 | -0.022 | -62.4583
-7.5 | -0.699 | 0.01023 | -0.021 | -68.3284
-7 | -0.646 | 0.00911 | -0.0203 | -70.9111
-6.5 | -0.5918 | 0.00824 | -0.0197 | -71.8204
-6 | -0.5368 | 0.0076 | -0.0193 | -70.6316
-5 | -0.424 | 0.00711 | -0.019 | -59.6343
-4.5 | -0.3672 | 0.00695 | -0.019 | -52.8345
-4 | -0.3112 | 0.00655 | -0.0188 | -47.5115
-3.5 | -0.2548 | 0.00618 | -0.0187 | -41.2298
-3 | -0.1981 | 0.00592 | -0.0186 | -33.4628
-2.5 | -0.1412 | 0.00572 | -0.0185 | -24.6853
-2 | -0.0844 | 0.00552 | -0.0185 | -15.2899
-1.5 | -0.0279 | 0.00526 | -0.0185 | -5.3042
-1 | 0.0287 | 0.00504 | -0.0186 | 5.6944
0 | 0.1416 | 0.00461 | -0.0188 | 30.7158
0.5 | 0.1979 | 0.0044 | -0.0189 | 44.9773
1 | 0.2542 | 0.00424 | -0.019 | 59.9528
1.5 | 0.3101 | 0.00408 | -0.019 | 76.0049
2 | 0.3653 | 0.00391 | -0.019 | 93.4271
2.5 | 0.419 | 0.00387 | -0.0187 | 108.2687
3 | 0.4666 | 0.00408 | -0.0171 | 114.3627
3.5 | 0.5277 | 0.00472 | -0.0186 | 111.8008
4 | 0.5912 | 0.00525 | -0.0206 | 112.6095
4.5 | 0.6568 | 0.0059 | -0.0231 | 111.322
5 | 0.7218 | 0.00644 | -0.0254 | 112.0807
5.5 | 0.7794 | 0.00674 | -0.0259 | 115.638
6 | 0.8313 | 0.00704 | -0.0252 | 118.0824
6.5 | 0.883 | 0.0074 | -0.0244 | 119.3243
7 | 0.9346 | 0.00781 | -0.0237 | 119.6671
7.5 | 0.9857 | 0.00829 | -0.0229 | 118.9023
8 | 1.0355 | 0.00897 | -0.0219 | 115.4404
8.5 | 1.0872 | 0.00931 | -0.0214 | 116.7777
9 | 1.1387 | 0.00969 | -0.0208 | 117.5129
9.5 | 1.1898 | 0.01015 | -0.0202 | 117.2217
10 | 1.2402 | 0.01071 | -0.0196 | 115.7983
10.5 | 1.289 | 0.01143 | -0.0188 | 112.7734
11 | 1.3365 | 0.01224 | -0.0178 | 109.1912
11.5 | 1.3848 | 0.01288 | -0.017 | 107.5155
12 | 1.432 | 0.01357 | -0.0161 | 105.5269
12.5 | 1.4766 | 0.01441 | -0.0149 | 102.4705
13 | 1.5178 | 0.01546 | -0.0132 | 98.1759
13.5 | 1.5533 | 0.01681 | -0.0108 | 92.4033
14 | 1.5881 | 0.01795 | -0.0084 | 88.4735
14.5 | 1.6083 | 0.0192 | -0.0037 | 83.7656
15 | 1.6231 | 0.02087 | 0.0006 | 77.7719
15.5 | 1.6372 | 0.02328 | 0.0034 | 70.3265
16 | 1.6521 | 0.02619 | 0.005 | 63.0813
16.5 | 1.6592 | 0.0304 | 0.0055 | 54.5789
17 | 1.6569 | 0.03588 | 0.0053 | 46.1789
17.5 | 1.6538 | 0.0415 | 0.0049 | 39.8506
18 | 1.6425 | 0.04817 | 0.004 | 34.098
18.5 | 1.6268 | 0.05586 | 0.0022 | 29.1228
19 | 1.6031 | 0.065 | -0.0003 | 24.6631
19.5 | 1.552 | 0.07895 | -0.0057 | 19.658
20 | 1.5331 | 0.0892 | -0.0104 | 17.1872

## 93. Re 7M Mach 0.25 (1)
BIGFOIL.COM POLAR EXPORT
e180
EPPLER 180 |  |  |  | Cl Max: | 1.02 | at alpha= | 9 | deg
JavaFoil+Calcfoil stall+Eppler ext transition |  |  |  | L/D Max: | 113.106 | at alpha= | 4.5 | deg
Re: | 7000000 |  |  | Cd Min: | 0.00447 | at alpha= | 2 | deg
Mach: | 0.25 |  |  | Cl=0 at alpha= | -1.125 | deg
|  |  |  | @ Cl=0.1, Cd= | 0.0050762
|  |  |  | @ Cl=0.4, Cd= | 0.08777
|  |  |  | @ Cl=0.6, Cd= | 0.08777
alpha (deg) | Cl | Cd | Cm | Cl/Cd
-12 | -0.061 | 0.08049 | -0.004 | -0.762
-11.5 | -0.059 | 0.07631 | -0.004 | -0.767
-11 | -0.104 | 0.07183 | -0.004 | -1.445
-10.5 | -0.181 | 0.06743 | -0.004 | -2.683
-10 | -0.236 | 0.06315 | -0.005 | -3.74
-9.5 | -0.284 | 0.05801 | -0.005 | -4.898
-9 | -0.325 | 0.05412 | -0.005 | -6.011
-8.5 | -0.363 | 0.04627 | -0.006 | -7.855
-8 | -0.411 | 0.0285 | -0.008 | -14.413
-7.5 | -0.493 | 0.00909 | -0.01 | -54.227
-7 | -0.501 | 0.00873 | -0.01 | -57.32
-6.5 | -0.496 | 0.00849 | -0.011 | -58.458
-6 | -0.481 | 0.00827 | -0.011 | -58.145
-5.5 | -0.455 | 0.00798 | -0.011 | -56.966
-5 | -0.42 | 0.00775 | -0.012 | -54.167
-4.5 | -0.377 | 0.00749 | -0.012 | -50.39
-4 | -0.329 | 0.00729 | -0.012 | -45.173
-3.5 | -0.277 | 0.0068 | -0.012 | -40.681
-3 | -0.221 | 0.00657 | -0.013 | -33.634
-2.5 | -0.163 | 0.00641 | -0.013 | -25.51
-2 | -0.104 | 0.00616 | -0.013 | -16.924
-1.5 | -0.045 | 0.0059 | -0.014 | -7.561
-1 | 0.015 | 0.00538 | -0.014 | 2.851
-0.5 | 0.075 | 0.00515 | -0.014 | 14.631
0 | 0.136 | 0.00497 | -0.015 | 27.262
0.5 | 0.196 | 0.00483 | -0.015 | 40.468
1 | 0.255 | 0.0047 | -0.015 | 54.32
1.5 | 0.315 | 0.00459 | -0.016 | 68.67
2 | 0.375 | 0.00447 | -0.016 | 83.898
2.5 | 0.435 | 0.0051 | -0.017 | 85.324
3 | 0.495 | 0.00526 | -0.017 | 93.972
3.5 | 0.554 | 0.00548 | -0.017 | 101.072
4 | 0.613 | 0.00544 | -0.018 | 112.625
4.5 | 0.67 | 0.00592 | -0.018 | 113.106
5 | 0.726 | 0.00654 | -0.019 | 110.888
5.5 | 0.779 | 0.00771 | -0.019 | 100.988
6 | 0.829 | 0.00811 | -0.02 | 102.2
6.5 | 0.876 | 0.0085 | -0.02 | 103.008
7 | 0.918 | 0.00898 | -0.02 | 102.235
7.5 | 0.955 | 0.0095 | -0.021 | 100.46
8 | 0.984 | 0.01006 | -0.021 | 97.828
8.5 | 1.007 | 0.01075 | -0.022 | 93.622
9 | 1.02 | 0.01147 | -0.022 | 88.94
9.5 | 1.017 | 0.01088 | -0.023 | 93.472
10 | 1 | 0.01281 | -0.023 | 78.101
10.5 | 0.977 | 0.01409 | -0.023 | 69.354
11 | 0.944 | 0.0155 | -0.023 | 60.902
11.5 | 0.901 | 0.01706 | -0.024 | 52.827
12 | 0.833 | 0.01936 | -0.024 | 42.997
12.5 | 0.739 | 0.02318 | -0.024 | 31.868
13 | 0.634 | 0.02954 | -0.024 | 21.468
13.5 | 0.508 | 0.05114 | -0.022 | 9.928
14 | 0.382 | 0.08777 | -0.017 | 4.35

## 94. Re 7M Mach 0.25 (2)
BIGFOIL.COM POLAR EXPORT
e180
EPPLER 180 |  |  |  | Cl Max: | 1.4932 | at alpha= | 12.5 | deg
XFOIL ncrit=9 |  |  |  | L/D Max: | 119.725 | at alpha= | 6.5 | deg
Re: | 7000000 |  |  | Cd Min: | 0.11596 | at alpha= | 17.5 | deg
Mach: | 0.25 |  |  | Cl=0 at alpha= | -1.2594 | deg
|  |  |  | @ Cl=0.1, Cd= | 0.0047929
|  |  |  | @ Cl=0.4, Cd= | 0.0039179
|  |  |  | @ Cl=0.6, Cd= | 0.0052702
alpha (deg) | Cl | Cd | Cm | Cl/Cd
-6.5 | -0.6033 | 0.01293 | -0.025 | -46.6589
-6 | -0.5552 | 0.00911 | -0.0227 | -60.944
-5.5 | -0.4987 | 0.00789 | -0.0216 | -63.2066
-5 | -0.4403 | 0.00729 | -0.021 | -60.3978
-4.5 | -0.381 | 0.00702 | -0.0206 | -54.2735
-4 | -0.3215 | 0.00686 | -0.0204 | -46.8659
-3.5 | -0.2634 | 0.0063 | -0.0199 | -41.8095
-3 | -0.2046 | 0.00599 | -0.0196 | -34.1569
-2.5 | -0.1455 | 0.00576 | -0.0195 | -25.2604
-2 | -0.0865 | 0.00558 | -0.0194 | -15.5018
-1.5 | -0.0281 | 0.0053 | -0.0193 | -5.3019
-1 | 0.0303 | 0.00506 | -0.0193 | 5.9881
-0.5 | 0.0886 | 0.00483 | -0.0194 | 18.3437
0 | 0.1469 | 0.00464 | -0.0194 | 31.6595
0.5 | 0.205 | 0.00442 | -0.0195 | 46.3801
1 | 0.263 | 0.00427 | -0.0196 | 61.5925
1.5 | 0.3207 | 0.00409 | -0.0197 | 78.4108
2 | 0.3777 | 0.00393 | -0.0196 | 96.1069
2.5 | 0.4329 | 0.0039 | -0.0193 | 111
3 | 0.4823 | 0.00414 | -0.0176 | 116.4976
3.5 | 0.5456 | 0.00481 | -0.0191 | 113.4304
4 | 0.6118 | 0.00537 | -0.0212 | 113.9292
4.5 | 0.6794 | 0.00615 | -0.0236 | 110.4715
5 | 0.7476 | 0.00657 | -0.0259 | 113.79
5.5 | 0.8068 | 0.00688 | -0.0261 | 117.2674
6 | 0.8608 | 0.00723 | -0.0251 | 119.0595
6.5 | 0.9147 | 0.00764 | -0.0241 | 119.7251
7 | 0.9685 | 0.00812 | -0.023 | 119.2734
7.5 | 1.0207 | 0.00883 | -0.0216 | 115.5946
8 | 1.0742 | 0.00934 | -0.0205 | 115.0107
8.5 | 1.1281 | 0.00982 | -0.0193 | 114.8778
9 | 1.1815 | 0.0104 | -0.0181 | 113.6058
9.5 | 1.2344 | 0.01107 | -0.0168 | 111.5086
10 | 1.2834 | 0.01217 | -0.015 | 105.456
10.5 | 1.335 | 0.01292 | -0.0134 | 103.3282
11 | 1.3853 | 0.01376 | -0.0117 | 100.6759
11.5 | 1.4316 | 0.01488 | -0.0094 | 96.2097
12 | 1.4672 | 0.01672 | -0.0059 | 87.7512
12.5 | 1.4932 | 0.01882 | -0.0013 | 79.3411
13 | 1.4891 | 0.02161 | 0.0062 | 68.9079
13.5 | 1.4849 | 0.02624 | 0.0095 | 56.5892
14 | 1.4773 | 0.03244 | 0.01 | 45.5395
14.5 | 1.4592 | 0.04013 | 0.0091 | 36.3618
15 | 1.4266 | 0.04996 | 0.0067 | 28.5548
15.5 | 1.3807 | 0.06241 | 0.002 | 22.1231
16 | 1.3542 | 0.07342 | -0.0027 | 18.4446
16.5 | 1.3261 | 0.08529 | -0.0079 | 15.5481
17 | 1.275 | 0.10245 | -0.0169 | 12.4451
17.5 | 1.2525 | 0.11596 | -0.0243 | 10.8011

## 95. Re 7M Mach 0.50 (1)
BIGFOIL.COM POLAR EXPORT
e180
EPPLER 180 |  |  |  | Cl Max: | 1.14 | at alpha= | 20 | deg
JavaFoil+Calcfoil stall+Eppler ext transition |  |  |  | L/D Max: | 111.521 | at alpha= | 4 | deg
Re: | 7000000 |  |  | Cd Min: | 0.00469 | at alpha= | 1.5 | deg
Mach: | 0.5 |  |  | Cl=0 at alpha= | -1.1269 | deg
|  |  |  | @ Cl=0.1, Cd= | 0.0052194
|  |  |  | @ Cl=0.4, Cd= | 0.0051198
|  |  |  | @ Cl=0.6, Cd= | 0.0058849
alpha (deg) | Cl | Cd | Cm | Cl/Cd
-20 | -1.002 | 0.15285 | -0.005 | -6.558
-19.5 | -0.974 | 0.14959 | -0.005 | -6.513
-19 | -0.949 | 0.14508 | -0.005 | -6.539
-18.5 | -0.923 | 0.13671 | -0.005 | -6.751
-18 | -0.898 | 0.13249 | -0.005 | -6.774
-17.5 | -0.872 | 0.14086 | -0.005 | -6.193
-17 | -0.848 | 0.12766 | -0.005 | -6.639
-16.5 | -0.819 | 0.13392 | -0.005 | -6.113
-16 | -0.795 | 0.11428 | -0.005 | -6.956
-15.5 | -0.768 | 0.11121 | -0.005 | -6.903
-15 | -0.74 | 0.10843 | -0.005 | -6.822
-14.5 | -0.713 | 0.10535 | -0.005 | -6.769
-14 | -0.687 | 0.10115 | -0.005 | -6.79
-13.5 | -0.661 | 0.0983 | -0.005 | -6.72
-13 | -0.635 | 0.09865 | -0.005 | -6.437
-12.5 | -0.609 | 0.09031 | -0.005 | -6.741
-12 | -0.582 | 0.08607 | -0.005 | -6.761
-11.5 | -0.554 | 0.08247 | -0.005 | -6.722
-11 | -0.528 | 0.07661 | -0.005 | -6.886
-10.5 | -0.501 | 0.07513 | -0.005 | -6.669
-10 | -0.475 | 0.0724 | -0.005 | -6.557
-9.5 | -0.449 | 0.05975 | -0.005 | -7.518
-9 | -0.421 | 0.06602 | -0.005 | -6.385
-8.5 | -0.395 | 0.05776 | -0.006 | -6.846
-8 | -0.37 | 0.0516 | -0.006 | -7.172
-7.5 | -0.345 | 0.0462 | -0.007 | -7.47
-7 | -0.323 | 0.03948 | -0.008 | -8.172
-6.5 | -0.358 | 0.00928 | -0.012 | -38.566
-6 | -0.261 | 0.04446 | -0.005 | -5.867
-5.5 | -0.235 | 0.03969 | -0.006 | -5.921
-5 | -0.258 | 0.00845 | -0.013 | -30.563
-4.5 | -0.333 | 0.00791 | -0.013 | -42.112
-4 | -0.341 | 0.00763 | -0.014 | -44.726
-3.5 | -0.3 | 0.00726 | -0.014 | -41.282
-3 | -0.244 | 0.00692 | -0.014 | -35.263
-2.5 | -0.182 | 0.00664 | -0.015 | -27.357
-2 | -0.116 | 0.00646 | -0.015 | -18.001
-1.5 | -0.05 | 0.00577 | -0.015 | -8.638
-1 | 0.017 | 0.00549 | -0.016 | 3.119
-0.5 | 0.084 | 0.00525 | -0.016 | 16.065
0 | 0.152 | 0.00512 | -0.016 | 29.592
0.5 | 0.219 | 0.00496 | -0.017 | 44.083
1 | 0.286 | 0.00481 | -0.017 | 59.363
1.5 | 0.352 | 0.00469 | -0.018 | 75.071
2 | 0.419 | 0.00529 | -0.018 | 79.321
2.5 | 0.486 | 0.00542 | -0.019 | 89.685
3 | 0.552 | 0.00567 | -0.019 | 97.439
3.5 | 0.619 | 0.00597 | -0.019 | 103.67
4 | 0.684 | 0.00613 | -0.02 | 111.521
4.5 | 0.746 | 0.00679 | -0.02 | 109.942
5 | 0.805 | 0.00833 | -0.021 | 96.575
5.5 | 0.857 | 0.00893 | -0.021 | 96.035
6 | 0.899 | 0.00961 | -0.022 | 93.556
6.5 | 0.923 | 0.01036 | -0.022 | 89.118
7 | 0.908 | 0.01155 | -0.023 | 78.588
7.5 | 0.567 | 0.0098 | -0.023 | 57.855
8 | 0.595 | 0.01263 | -0.023 | 47.12
8.5 | 0.622 | 0.0143 | -0.024 | 43.49
9 | 0.636 | 0.01912 | -0.023 | 33.286
9.5 | 0.568 | 0.06583 | -0.013 | 8.63
10 | 0.687 | 0.02357 | -0.024 | 29.143
10.5 | 0.628 | 0.06687 | -0.016 | 9.386
11 | 0.647 | 0.07719 | -0.014 | 8.388
11.5 | 0.676 | 0.08335 | -0.015 | 8.107
12 | 0.699 | 0.08653 | -0.014 | 8.081
12.5 | 0.726 | 0.08979 | -0.015 | 8.086
13 | 0.755 | 0.09239 | -0.016 | 8.17
13.5 | 0.785 | 0.09647 | -0.018 | 8.138
14 | 0.811 | 0.10337 | -0.018 | 7.844
14.5 | 0.832 | 0.10581 | -0.017 | 7.865
15 | 0.86 | 0.10899 | -0.018 | 7.894
15.5 | 0.891 | 0.11119 | -0.02 | 8.013
16 | 0.922 | 0.11278 | -0.021 | 8.179
16.5 | 0.949 | 0.11973 | -0.022 | 7.923
17 | 0.971 | 0.13074 | -0.022 | 7.429
17.5 | 0.99 | 0.12888 | -0.021 | 7.686
18 | 1.02 | 0.13321 | -0.022 | 7.656
18.5 | 1.053 | 0.13237 | -0.024 | 7.957
19 | 1.087 | 0.13223 | -0.025 | 8.217
19.5 | 1.116 | 0.13569 | -0.026 | 8.222
20 | 1.14 | 0.14363 | -0.026 | 7.936

## 96. Re 7M Mach 0.50 (2)
BIGFOIL.COM POLAR EXPORT
e180
EPPLER 180 |  |  |  | Cl Max: | 1.163 | at alpha= | 8 | deg
XFOIL ncrit=9 |  |  |  | L/D Max: | 124.662 | at alpha= | 3 | deg
Re: | 7000000 |  |  | Cd Min: | 0.29419 | at alpha= | -20 | deg
Mach: | 0.5 |  |  | Cl=0 at alpha= | -1.2843 | deg
|  |  |  | @ Cl=0.1, Cd= | 0.0049773
|  |  |  | @ Cl=0.4, Cd= | 0.0041136
|  |  |  | @ Cl=0.6, Cd= | 0.0049315
alpha (deg) | Cl | Cd | Cm | Cl/Cd
-20 | -0.9375 | 0.29419 | 0.1181 | -3.1867
-19.5 | -0.9145 | 0.28592 | 0.1126 | -3.1984
-19 | -0.8907 | 0.27736 | 0.1072 | -3.2113
-18.5 | -0.8671 | 0.26838 | 0.1018 | -3.2309
-18 | -0.8433 | 0.2594 | 0.0964 | -3.251
-17.5 | -0.8198 | 0.25068 | 0.091 | -3.2703
-17 | -0.7965 | 0.24204 | 0.0857 | -3.2908
-16.5 | -0.7732 | 0.23336 | 0.0805 | -3.3133
-16 | -0.75 | 0.22473 | 0.0753 | -3.3373
-15.5 | -0.7272 | 0.2161 | 0.0702 | -3.3651
-15 | -0.7047 | 0.20737 | 0.0651 | -3.3983
-14.5 | -0.6824 | 0.19857 | 0.0601 | -3.4366
-14 | -0.6605 | 0.18985 | 0.0551 | -3.4791
-13.5 | -0.6394 | 0.18106 | 0.0502 | -3.5314
-13 | -0.6209 | 0.17175 | 0.045 | -3.6151
-12.5 | -0.6051 | 0.16335 | 0.0413 | -3.7043
-12 | -0.5879 | 0.15398 | 0.0364 | -3.818
-11.5 | -0.5696 | 0.1455 | 0.0317 | -3.9148
-10.5 | -0.5304 | 0.12976 | 0.023 | -4.0875
-10 | -0.518 | 0.1208 | 0.0182 | -4.2881
-9.5 | -0.5036 | 0.11223 | 0.0136 | -4.4872
-9 | -0.4877 | 0.10431 | 0.0094 | -4.6755
-8 | -0.4668 | 0.08777 | 0.0004 | -5.3184
-7.5 | -0.4617 | 0.07955 | -0.0042 | -5.8039
-7 | -0.4573 | 0.0717 | -0.0084 | -6.378
-6.5 | -0.4785 | 0.06328 | -0.0131 | -7.5616
-6 | -0.4766 | 0.05275 | -0.0234 | -9.0351
-5.5 | -0.4628 | 0.04133 | -0.0311 | -11.1977
-5 | -0.4406 | 0.02936 | -0.0345 | -15.0068
-4.5 | -0.41 | 0.01806 | -0.0334 | -22.7021
-4 | -0.3655 | 0.00991 | -0.0296 | -36.8819
-3.5 | -0.3015 | 0.00746 | -0.0268 | -40.4155
-3 | -0.2339 | 0.00648 | -0.0252 | -36.0957
-2.5 | -0.1651 | 0.00602 | -0.0241 | -27.4252
-2 | -0.0966 | 0.00575 | -0.0235 | -16.8
-1.5 | -0.0289 | 0.00548 | -0.023 | -5.2737
-1 | 0.0381 | 0.0052 | -0.0227 | 7.3269
-0.5 | 0.1048 | 0.00496 | -0.0226 | 21.129
0 | 0.1711 | 0.00474 | -0.0225 | 36.097
0.5 | 0.2372 | 0.00452 | -0.0226 | 52.4779
1.5 | 0.369 | 0.00419 | -0.0225 | 88.0668
2 | 0.4339 | 0.00403 | -0.0223 | 107.6675
2.5 | 0.4962 | 0.00404 | -0.0216 | 122.8218
3 | 0.5535 | 0.00444 | -0.0198 | 124.6622
3.5 | 0.6273 | 0.00522 | -0.0214 | 120.1724
4 | 0.7046 | 0.00608 | -0.0236 | 115.8882
4.5 | 0.7846 | 0.00674 | -0.0257 | 116.4095
5 | 0.8671 | 0.00719 | -0.0278 | 120.5981
5.5 | 0.9309 | 0.00769 | -0.0256 | 121.0533
6 | 0.9935 | 0.00838 | -0.0228 | 118.5561
6.5 | 1.055 | 0.00928 | -0.0196 | 113.6853
7 | 1.1069 | 0.01103 | -0.0148 | 100.3536
7.5 | 1.1495 | 0.01342 | -0.0086 | 85.6557
8 | 1.163 | 0.01777 | 0 | 65.4474
8.5 | 1.1475 | 0.02278 | 0.0088 | 50.3731
9 | 1.1287 | 0.02999 | 0.0111 | 37.6359
9.5 | 1.1015 | 0.03899 | 0.0097 | 28.2508
10 | 1.069 | 0.04943 | 0.0056 | 21.6265
10.5 | 1.0377 | 0.06104 | -0.0007 | 17.0003
11 | 1.0059 | 0.07419 | -0.0085 | 13.5584
11.5 | 0.9792 | 0.08796 | -0.016 | 11.1323
12 | 0.9516 | 0.10206 | -0.0223 | 9.3239
12.5 | 0.9303 | 0.11555 | -0.0287 | 8.0511
13 | 0.9145 | 0.1293 | -0.036 | 7.0727

## 97. Re 8M Mach 0.00 (1)
BIGFOIL.COM POLAR EXPORT
e180
EPPLER 180 |  |  |  | Cl Max: | 1.069 | at alpha= | 10 | deg
JavaFoil+Calcfoil stall+Eppler ext transition |  |  |  | L/D Max: | 113.617 | at alpha= | 4.5 | deg
Re: | 8000000 |  |  | Cd Min: | 0.0046 | at alpha= | 2 | deg
Mach: | 0 |  |  | Cl=0 at alpha= | -1.1293 | deg
|  |  |  | @ Cl=0.1, Cd= | 0.0050615
|  |  |  | @ Cl=0.4, Cd= | 0.0046255
|  |  |  | @ Cl=0.6, Cd= | 0.0057634
alpha (deg) | Cl | Cd | Cm | Cl/Cd
-13.5 | -0.333 | 0.08724 | -0.004 | -3.814
-13 | -0.351 | 0.08215 | -0.004 | -4.271
-12.5 | -0.368 | 0.07982 | -0.004 | -4.609
-12 | -0.388 | 0.07192 | -0.005 | -5.389
-11.5 | -0.403 | 0.07056 | -0.005 | -5.712
-11 | -0.42 | 0.06563 | -0.005 | -6.396
-10.5 | -0.435 | 0.06092 | -0.005 | -7.144
-10 | -0.449 | 0.05629 | -0.005 | -7.976
-9.5 | -0.465 | 0.04814 | -0.006 | -9.655
-9 | -0.475 | 0.04269 | -0.007 | -11.128
-8.5 | -0.571 | 0.00919 | -0.009 | -62.203
-8 | -0.568 | 0.00883 | -0.01 | -64.358
-7.5 | -0.559 | 0.00855 | -0.01 | -65.361
-7 | -0.543 | 0.00835 | -0.01 | -65.053
-6.5 | -0.52 | 0.00813 | -0.01 | -63.981
-6 | -0.491 | 0.00792 | -0.011 | -62.074
-5.5 | -0.456 | 0.00742 | -0.011 | -61.518
-5 | -0.416 | 0.00744 | -0.011 | -55.918
-4.5 | -0.371 | 0.00701 | -0.011 | -52.853
-4 | -0.321 | 0.0068 | -0.012 | -47.239
-3.5 | -0.269 | 0.00661 | -0.012 | -40.711
-3 | -0.215 | 0.0064 | -0.012 | -33.514
-2.5 | -0.158 | 0.00625 | -0.013 | -25.323
-2 | -0.101 | 0.00605 | -0.013 | -16.7
-1.5 | -0.043 | 0.00555 | -0.013 | -7.779
-1 | 0.015 | 0.00534 | -0.014 | 2.782
-0.5 | 0.073 | 0.00515 | -0.014 | 14.176
0 | 0.131 | 0.00496 | -0.014 | 26.457
0.5 | 0.189 | 0.00487 | -0.015 | 38.9
1 | 0.247 | 0.00473 | -0.015 | 52.273
1.5 | 0.305 | 0.00465 | -0.015 | 65.716
2 | 0.363 | 0.0046 | -0.016 | 78.943
2.5 | 0.421 | 0.00464 | -0.016 | 90.835
3 | 0.479 | 0.00542 | -0.016 | 88.421
3.5 | 0.536 | 0.0056 | -0.017 | 95.774
4 | 0.594 | 0.00577 | -0.017 | 102.837
4.5 | 0.649 | 0.00571 | -0.018 | 113.617
5 | 0.704 | 0.00623 | -0.018 | 112.92
5.5 | 0.756 | 0.00727 | -0.018 | 103.992
6 | 0.807 | 0.00762 | -0.019 | 105.791
6.5 | 0.854 | 0.00798 | -0.019 | 107.007
7 | 0.899 | 0.00836 | -0.02 | 107.461
7.5 | 0.939 | 0.0088 | -0.02 | 106.757
8 | 0.976 | 0.00928 | -0.021 | 105.168
8.5 | 1.007 | 0.00977 | -0.021 | 103.055
9 | 1.033 | 0.01032 | -0.022 | 100.173
9.5 | 1.054 | 0.01086 | -0.022 | 97.106
10 | 1.069 | 0.01172 | -0.023 | 91.212
10.5 | 1.067 | 0.01006 | -0.023 | 106.092
11 | 1.064 | 0.01275 | -0.023 | 83.437
11.5 | 1.055 | 0.01393 | -0.023 | 75.682
12 | 1.032 | 0.01517 | -0.024 | 68.07
12.5 | 0.996 | 0.01684 | -0.024 | 59.152
13 | 0.954 | 0.01889 | -0.024 | 50.525
13.5 | 0.908 | 0.02148 | -0.024 | 42.257
14 | 0.858 | 0.02477 | -0.025 | 34.663
14.5 | 0.806 | 0.02929 | -0.025 | 27.536
15 | 0.747 | 0.03904 | -0.024 | 19.124

## 98. Re 8M Mach 0.00 (2)
BIGFOIL.COM POLAR EXPORT
e180
EPPLER 180 |  |  |  | Cl Max: | 1.6979 | at alpha= | 17.5 | deg
XFOIL ncrit=9 |  |  |  | L/D Max: | 122.665 | at alpha= | 7 | deg
Re: | 8000000 |  |  | Cd Min: | 0.0701 | at alpha= | 20 | deg
Mach: | 0 |  |  | Cl=0 at alpha= | -1.2504 | deg
|  |  |  | @ Cl=0.1, Cd= | 0.0047073
|  |  |  | @ Cl=0.4, Cd= | 0.0041251
|  |  |  | @ Cl=0.6, Cd= | 0.0053429
alpha (deg) | Cl | Cd | Cm | Cl/Cd
-9.5 | -0.8925 | 0.01624 | -0.0232 | -54.9569
-9 | -0.8468 | 0.01392 | -0.0222 | -60.8333
-8.5 | -0.7984 | 0.01206 | -0.0212 | -66.2023
-8 | -0.7476 | 0.01069 | -0.0205 | -69.9345
-7.5 | -0.6955 | 0.0096 | -0.0199 | -72.4479
-7 | -0.6423 | 0.0087 | -0.0194 | -73.8276
-6.5 | -0.5884 | 0.00794 | -0.019 | -74.1058
-6 | -0.534 | 0.00726 | -0.0186 | -73.5537
-5.5 | -0.4782 | 0.00699 | -0.0185 | -68.412
-5 | -0.4219 | 0.00686 | -0.0185 | -61.5015
-4.5 | -0.3656 | 0.00671 | -0.0186 | -54.4858
-4 | -0.3095 | 0.00647 | -0.0185 | -47.8362
-3.5 | -0.2538 | 0.00605 | -0.0184 | -41.9504
-3 | -0.1975 | 0.0058 | -0.0183 | -34.0517
-2.5 | -0.1409 | 0.0056 | -0.0183 | -25.1607
-2 | -0.0843 | 0.00541 | -0.0183 | -15.5823
-1.5 | -0.0281 | 0.00517 | -0.0184 | -5.4352
-1 | 0.0282 | 0.00495 | -0.0184 | 5.697
-0.5 | 0.0844 | 0.00476 | -0.0185 | 17.7311
0 | 0.1406 | 0.00457 | -0.0186 | 30.7659
1 | 0.2527 | 0.00424 | -0.0188 | 59.5991
1.5 | 0.3085 | 0.00413 | -0.0189 | 74.6973
2 | 0.3637 | 0.00401 | -0.019 | 90.6983
2.5 | 0.4173 | 0.00418 | -0.0189 | 99.8325
3 | 0.4686 | 0.00436 | -0.0183 | 107.4771
3.5 | 0.5199 | 0.00466 | -0.0175 | 111.5665
4.5 | 0.6454 | 0.00573 | -0.0213 | 112.6353
5 | 0.7092 | 0.00626 | -0.0234 | 113.2907
5.5 | 0.7741 | 0.00655 | -0.0257 | 118.1832
6 | 0.8275 | 0.00684 | -0.0254 | 120.9795
6.5 | 0.8786 | 0.00719 | -0.0247 | 122.1975
7 | 0.9298 | 0.00758 | -0.024 | 122.6649
7.5 | 0.9805 | 0.00805 | -0.0232 | 121.8012
8 | 1.0306 | 0.00858 | -0.0225 | 120.1166
8.5 | 1.0818 | 0.00892 | -0.022 | 121.278
9 | 1.1328 | 0.00928 | -0.0215 | 122.069
9.5 | 1.1836 | 0.0097 | -0.021 | 122.0206
10 | 1.2337 | 0.01021 | -0.0205 | 120.8325
10.5 | 1.2822 | 0.01091 | -0.0198 | 117.5252
11 | 1.3303 | 0.0116 | -0.0191 | 114.681
11.5 | 1.3786 | 0.01219 | -0.0185 | 113.0927
12 | 1.426 | 0.01282 | -0.0178 | 111.2324
12.5 | 1.4716 | 0.01355 | -0.0169 | 108.6052
13 | 1.5147 | 0.01442 | -0.0158 | 105.0416
13.5 | 1.5534 | 0.01557 | -0.014 | 99.7688
14 | 1.591 | 0.01661 | -0.0122 | 95.7857
14.5 | 1.6255 | 0.01767 | -0.01 | 91.9921
15 | 1.6474 | 0.0188 | -0.0057 | 87.6277
15.5 | 1.66 | 0.02043 | -0.0011 | 81.2531
16 | 1.6762 | 0.0225 | 0.0016 | 74.4978
16.5 | 1.6886 | 0.02546 | 0.0033 | 66.3236
17 | 1.6916 | 0.03009 | 0.0036 | 56.218
17.5 | 1.6979 | 0.03448 | 0.0036 | 49.243
18 | 1.6979 | 0.03959 | 0.0033 | 42.8871
18.5 | 1.692 | 0.04545 | 0.0027 | 37.2277
19 | 1.6798 | 0.05235 | 0.0015 | 32.0879
19.5 | 1.638 | 0.06364 | -0.0016 | 25.7385
20 | 1.633 | 0.0701 | -0.0032 | 23.2953

## 99. Re 8M Mach 0.10 (1)
BIGFOIL.COM POLAR EXPORT
e180
EPPLER 180 |  |  |  | Cl Max: | 1.064 | at alpha= | 10 | deg
JavaFoil+Calcfoil stall+Eppler ext transition |  |  |  | L/D Max: | 113.399 | at alpha= | 4.5 | deg
Re: | 8000000 |  |  | Cd Min: | 0.0046 | at alpha= | 2 | deg
Mach: | 0.1 |  |  | Cl=0 at alpha= | -1.1293 | deg
|  |  |  | @ Cl=0.1, Cd= | 0.0050631
|  |  |  | @ Cl=0.4, Cd= | 0.0050043
|  |  |  | @ Cl=0.6, Cd= | 0.0057878
alpha (deg) | Cl | Cd | Cm | Cl/Cd
-13 | -0.313 | 0.0835 | -0.004 | -3.743
-12.5 | -0.333 | 0.07838 | -0.004 | -4.248
-12 | -0.354 | 0.07331 | -0.005 | -4.826
-11.5 | -0.373 | 0.0711 | -0.005 | -5.244
-11 | -0.392 | 0.067 | -0.005 | -5.854
-10.5 | -0.411 | 0.06216 | -0.005 | -6.609
-10 | -0.428 | 0.05751 | -0.005 | -7.436
-9.5 | -0.444 | 0.05102 | -0.006 | -8.707
-9 | -0.456 | 0.04642 | -0.006 | -9.827
-8.5 | -0.558 | 0.00928 | -0.01 | -60.159
-8 | -0.559 | 0.00888 | -0.01 | -62.892
-7.5 | -0.552 | 0.00861 | -0.01 | -64.156
-7 | -0.539 | 0.00835 | -0.01 | -64.55
-6.5 | -0.518 | 0.00816 | -0.01 | -63.463
-6 | -0.491 | 0.00795 | -0.011 | -61.679
-5.5 | -0.456 | 0.00765 | -0.011 | -59.676
-5 | -0.417 | 0.00746 | -0.011 | -55.827
-4.5 | -0.372 | 0.00727 | -0.011 | -51.135
-4 | -0.323 | 0.00682 | -0.012 | -47.274
-3.5 | -0.27 | 0.00662 | -0.012 | -40.815
-3 | -0.216 | 0.00641 | -0.012 | -33.635
-2.5 | -0.159 | 0.00626 | -0.013 | -25.434
-2 | -0.102 | 0.00605 | -0.013 | -16.78
-1.5 | -0.043 | 0.00555 | -0.013 | -7.82
-1 | 0.015 | 0.00533 | -0.014 | 2.798
-0.5 | 0.073 | 0.00515 | -0.014 | 14.258
0 | 0.132 | 0.00496 | -0.014 | 26.603
0.5 | 0.19 | 0.00487 | -0.015 | 39.104
1 | 0.249 | 0.00473 | -0.015 | 52.525
1.5 | 0.307 | 0.00465 | -0.015 | 66.051
2 | 0.365 | 0.0046 | -0.016 | 79.339
2.5 | 0.423 | 0.00527 | -0.016 | 80.248
3 | 0.481 | 0.00543 | -0.017 | 88.57
3.5 | 0.539 | 0.00562 | -0.017 | 95.873
4 | 0.597 | 0.00579 | -0.017 | 103.004
4.5 | 0.652 | 0.00575 | -0.018 | 113.399
5 | 0.707 | 0.00625 | -0.018 | 113.119
5.5 | 0.76 | 0.00732 | -0.019 | 103.854
6 | 0.81 | 0.00767 | -0.019 | 105.568
6.5 | 0.858 | 0.00803 | -0.019 | 106.814
7 | 0.902 | 0.00843 | -0.02 | 107.024
7.5 | 0.942 | 0.00888 | -0.02 | 106.043
8 | 0.978 | 0.00935 | -0.021 | 104.6
8.5 | 1.008 | 0.00988 | -0.021 | 101.976
9 | 1.033 | 0.01045 | -0.022 | 98.848
9.5 | 1.052 | 0.01101 | -0.022 | 95.538
10 | 1.064 | 0.01192 | -0.023 | 89.329
10.5 | 1.057 | 0.01026 | -0.023 | 103.045
11 | 1.05 | 0.01315 | -0.023 | 79.877
11.5 | 1.038 | 0.01431 | -0.023 | 72.567
12 | 1.012 | 0.01559 | -0.024 | 64.89
12.5 | 0.97 | 0.01735 | -0.024 | 55.909
13 | 0.922 | 0.01957 | -0.024 | 47.123
13.5 | 0.87 | 0.02242 | -0.024 | 38.793
14 | 0.815 | 0.02606 | -0.025 | 31.259
14.5 | 0.752 | 0.0337 | -0.024 | 22.318
15 | 0.683 | 0.04818 | -0.024 | 14.184

## 100. Re 8M Mach 0.10 (2)
BIGFOIL.COM POLAR EXPORT
e180
EPPLER 180 |  |  |  | Cl Max: | 1.6716 | at alpha= | 16.5 | deg
XFOIL ncrit=9 |  |  |  | L/D Max: | 122.661 | at alpha= | 7 | deg
Re: | 8000000 |  |  | Cd Min: | 0.08703 | at alpha= | 20 | deg
Mach: | 0.1 |  |  | Cl=0 at alpha= | -1.2513 | deg
|  |  |  | @ Cl=0.1, Cd= | 0.0047122
|  |  |  | @ Cl=0.4, Cd= | 0.0041237
|  |  |  | @ Cl=0.6, Cd= | 0.0053187
alpha (deg) | Cl | Cd | Cm | Cl/Cd
-9 | -0.8456 | 0.01636 | -0.0241 | -51.687
-8.5 | -0.8004 | 0.01357 | -0.0228 | -58.9831
-8 | -0.7519 | 0.0114 | -0.0216 | -65.9561
-7.5 | -0.7 | 0.01002 | -0.0208 | -69.8603
-7 | -0.6467 | 0.00897 | -0.0202 | -72.0959
-6.5 | -0.5926 | 0.00812 | -0.0196 | -72.9803
-6 | -0.5377 | 0.00739 | -0.0191 | -72.7605
-5.5 | -0.4817 | 0.00701 | -0.0189 | -68.7161
-5 | -0.4249 | 0.00687 | -0.0189 | -61.8486
-4.5 | -0.3681 | 0.00672 | -0.0188 | -54.7768
-4 | -0.3112 | 0.00658 | -0.0189 | -47.2948
-3.5 | -0.2553 | 0.00607 | -0.0186 | -42.0593
-3 | -0.1986 | 0.00581 | -0.0185 | -34.1824
-2.5 | -0.1417 | 0.00561 | -0.0185 | -25.2585
-2 | -0.0847 | 0.00543 | -0.0185 | -15.5985
-1.5 | -0.0282 | 0.00517 | -0.0185 | -5.4545
-1 | 0.0285 | 0.00496 | -0.0185 | 5.746
-0.5 | 0.085 | 0.00476 | -0.0186 | 17.8571
0 | 0.1415 | 0.00458 | -0.0187 | 30.8952
0.5 | 0.1979 | 0.00439 | -0.0188 | 45.0797
1 | 0.2543 | 0.00425 | -0.019 | 59.8353
1.5 | 0.3104 | 0.00413 | -0.0191 | 75.1574
2 | 0.366 | 0.00401 | -0.0191 | 91.2718
2.5 | 0.4198 | 0.00419 | -0.019 | 100.1909
3 | 0.4714 | 0.00436 | -0.0184 | 108.1193
3.5 | 0.5232 | 0.00467 | -0.0176 | 112.0343
5 | 0.7138 | 0.00628 | -0.0235 | 113.6624
5.5 | 0.7792 | 0.00657 | -0.0258 | 118.5997
6 | 0.8328 | 0.00687 | -0.0254 | 121.2227
6.5 | 0.8844 | 0.00723 | -0.0246 | 122.3237
7 | 0.9359 | 0.00763 | -0.0239 | 122.6606
7.5 | 0.9869 | 0.00813 | -0.0231 | 121.3899
8 | 1.0376 | 0.00864 | -0.0223 | 120.0926
8.5 | 1.0893 | 0.00898 | -0.0217 | 121.3029
9 | 1.1408 | 0.00936 | -0.0211 | 121.8803
9.5 | 1.192 | 0.00981 | -0.0205 | 121.5087
10 | 1.2424 | 0.01037 | -0.0199 | 119.8071
10.5 | 1.2904 | 0.01122 | -0.0189 | 115.0089
11.5 | 1.3887 | 0.01241 | -0.0175 | 111.9017
12 | 1.4361 | 0.0131 | -0.0166 | 109.626
12.5 | 1.4811 | 0.01395 | -0.0154 | 106.172
13 | 1.5219 | 0.01507 | -0.0137 | 100.9887
13.5 | 1.5614 | 0.01615 | -0.0118 | 96.6811
14 | 1.598 | 0.01724 | -0.0096 | 92.6914
14.5 | 1.6268 | 0.01845 | -0.0063 | 88.1734
15 | 1.6379 | 0.01996 | -0.0007 | 82.0591
15.5 | 1.6521 | 0.02213 | 0.0026 | 74.6543
16 | 1.6662 | 0.02496 | 0.0045 | 66.7548
16.5 | 1.6716 | 0.0294 | 0.005 | 56.8571
17 | 1.6698 | 0.0348 | 0.0049 | 47.9828
17.5 | 1.6673 | 0.04032 | 0.0046 | 41.3517
18 | 1.6558 | 0.04698 | 0.0038 | 35.2448
18.5 | 1.6403 | 0.05459 | 0.0021 | 30.0476
19 | 1.6169 | 0.06361 | -0.0004 | 25.419
19.5 | 1.5618 | 0.07761 | -0.0052 | 20.1237
20 | 1.546 | 0.08703 | -0.0092 | 17.764

## 101. Re 8M Mach 0.25 (1)
BIGFOIL.COM POLAR EXPORT
e180
EPPLER 180 |  |  |  | Cl Max: | 1.024 | at alpha= | 9.5 | deg
JavaFoil+Calcfoil stall+Eppler ext transition |  |  |  | L/D Max: | 112.766 | at alpha= | 4.5 | deg
Re: | 8000000 |  |  | Cd Min: | 0.00463 | at alpha= | 2 | deg
Mach: | 0.25 |  |  | Cl=0 at alpha= | -1.125 | deg
|  |  |  | @ Cl=0.1, Cd= | 0.0050685
|  |  |  | @ Cl=0.4, Cd= | 0.09206
|  |  |  | @ Cl=0.6, Cd= | 0.09206
alpha (deg) | Cl | Cd | Cm | Cl/Cd
-12 | -0.061 | 0.07939 | -0.004 | -0.773
-11.5 | -0.059 | 0.07514 | -0.004 | -0.779
-11 | -0.104 | 0.07171 | -0.004 | -1.447
-10.5 | -0.181 | 0.06696 | -0.005 | -2.704
-10 | -0.236 | 0.06255 | -0.005 | -3.779
-9.5 | -0.284 | 0.05757 | -0.005 | -4.939
-9 | -0.326 | 0.05306 | -0.005 | -6.145
-8.5 | -0.366 | 0.04349 | -0.007 | -8.427
-8 | -0.473 | 0.00968 | -0.01 | -48.905
-7.5 | -0.493 | 0.0089 | -0.01 | -55.359
-7 | -0.501 | 0.0086 | -0.01 | -58.24
-6.5 | -0.496 | 0.00837 | -0.011 | -59.259
-6 | -0.481 | 0.00815 | -0.011 | -59
-5.5 | -0.455 | 0.00784 | -0.011 | -58.01
-5 | -0.42 | 0.00763 | -0.012 | -55.003
-4.5 | -0.377 | 0.00741 | -0.012 | -50.945
-4 | -0.329 | 0.00693 | -0.012 | -47.48
-3.5 | -0.277 | 0.0067 | -0.012 | -41.286
-3 | -0.221 | 0.00647 | -0.013 | -34.16
-2.5 | -0.163 | 0.00631 | -0.013 | -25.903
-2 | -0.104 | 0.00609 | -0.013 | -17.132
-1.5 | -0.045 | 0.00558 | -0.014 | -7.988
-1 | 0.015 | 0.00538 | -0.014 | 2.851
-0.5 | 0.075 | 0.00513 | -0.014 | 14.707
0 | 0.136 | 0.00498 | -0.015 | 27.234
0.5 | 0.196 | 0.00489 | -0.015 | 40.004
1 | 0.255 | 0.00475 | -0.015 | 53.759
1.5 | 0.315 | 0.00467 | -0.016 | 67.596
2 | 0.375 | 0.00463 | -0.016 | 81.038
2.5 | 0.435 | 0.00534 | -0.017 | 81.501
3 | 0.495 | 0.00551 | -0.017 | 89.694
3.5 | 0.554 | 0.00572 | -0.017 | 96.801
4 | 0.613 | 0.00591 | -0.018 | 103.779
4.5 | 0.67 | 0.00594 | -0.018 | 112.766
5 | 0.726 | 0.00644 | -0.019 | 112.685
5.5 | 0.779 | 0.00754 | -0.019 | 103.248
6 | 0.829 | 0.00794 | -0.02 | 104.5
6.5 | 0.876 | 0.00831 | -0.02 | 105.459
7 | 0.918 | 0.00876 | -0.02 | 104.84
7.5 | 0.955 | 0.00928 | -0.021 | 102.856
8 | 0.984 | 0.00983 | -0.021 | 100.112
8.5 | 1.007 | 0.01047 | -0.022 | 96.172
9 | 1.02 | 0.01116 | -0.022 | 91.436
9.5 | 1.024 | 0.01194 | -0.023 | 85.821
10 | 1.002 | 0.00945 | -0.023 | 106.059
10.5 | 0.979 | 0.01362 | -0.023 | 71.901
11 | 0.946 | 0.01494 | -0.023 | 63.338
11.5 | 0.903 | 0.01639 | -0.024 | 55.117
12 | 0.835 | 0.01854 | -0.024 | 45.04
12.5 | 0.741 | 0.02204 | -0.024 | 33.644
13 | 0.639 | 0.02711 | -0.024 | 23.559
13.5 | 0.517 | 0.04367 | -0.023 | 11.829
14 | 0.384 | 0.08429 | -0.018 | 4.553
14.5 | 0.278 | 0.09206 | -0.018 | 3.021

## 102. Re 8M Mach 0.25 (2)
BIGFOIL.COM POLAR EXPORT
e180
EPPLER 180 |  |  |  | Cl Max: | 1.5115 | at alpha= | 13 | deg
XFOIL ncrit=9 |  |  |  | L/D Max: | 122.828 | at alpha= | 6.5 | deg
Re: | 8000000 |  |  | Cd Min: | 0.12675 | at alpha= | 18 | deg
Mach: | 0.25 |  |  | Cl=0 at alpha= | -1.2568 | deg
|  |  |  | @ Cl=0.1, Cd= | 0.0047525
|  |  |  | @ Cl=0.4, Cd= | 0.0041004
|  |  |  | @ Cl=0.6, Cd= | 0.0053377
alpha (deg) | Cl | Cd | Cm | Cl/Cd
-3.5 | -0.2639 | 0.0062 | -0.0198 | -42.5645
-3 | -0.2051 | 0.00587 | -0.0196 | -34.9404
-2.5 | -0.146 | 0.00566 | -0.0194 | -25.7951
-2 | -0.0869 | 0.00547 | -0.0193 | -15.8867
-1.5 | -0.0285 | 0.00519 | -0.0193 | -5.4913
-1 | 0.0301 | 0.00499 | -0.0193 | 6.0321
-0.5 | 0.0885 | 0.00479 | -0.0193 | 18.476
0 | 0.1468 | 0.0046 | -0.0194 | 31.913
0.5 | 0.205 | 0.00441 | -0.0195 | 46.4853
1 | 0.2632 | 0.00426 | -0.0196 | 61.784
1.5 | 0.3211 | 0.00415 | -0.0197 | 77.3735
2 | 0.3783 | 0.00403 | -0.0197 | 93.871
2.5 | 0.4338 | 0.00421 | -0.0196 | 103.0404
3 | 0.4867 | 0.0044 | -0.0188 | 110.6136
3.5 | 0.5412 | 0.00477 | -0.0182 | 113.4591
4.5 | 0.6717 | 0.00603 | -0.0219 | 111.393
5 | 0.7393 | 0.0064 | -0.024 | 115.5156
5.5 | 0.8079 | 0.0067 | -0.0263 | 120.5821
6 | 0.8624 | 0.00705 | -0.0254 | 122.3262
6.5 | 0.9163 | 0.00746 | -0.0243 | 122.8284
7 | 0.97 | 0.00793 | -0.0232 | 122.3203
7.5 | 1.022 | 0.00866 | -0.0218 | 118.0139
8 | 1.0768 | 0.00898 | -0.0208 | 119.9109
8.5 | 1.1308 | 0.00945 | -0.0197 | 119.6614
9 | 1.1845 | 0.01 | -0.0185 | 118.45
9.5 | 1.2375 | 0.01067 | -0.0172 | 115.9794
10 | 1.2878 | 0.01165 | -0.0155 | 110.5408
10.5 | 1.3402 | 0.01235 | -0.014 | 108.5182
11 | 1.391 | 0.01317 | -0.0123 | 105.6188
11.5 | 1.4358 | 0.01448 | -0.0098 | 99.1575
12 | 1.4771 | 0.01593 | -0.0069 | 92.7244
12.5 | 1.5083 | 0.01784 | -0.0028 | 84.546
13 | 1.5115 | 0.02027 | 0.0046 | 74.5683
13.5 | 1.5091 | 0.02423 | 0.009 | 62.2823
14 | 1.5058 | 0.02985 | 0.0099 | 50.4456
14.5 | 1.4909 | 0.03705 | 0.0095 | 40.2402
15 | 1.4604 | 0.0464 | 0.0076 | 31.4741
15.5 | 1.4156 | 0.05825 | 0.0036 | 24.3021
16 | 1.39 | 0.06882 | -0.0006 | 20.1976
16.5 | 1.3627 | 0.08017 | -0.0055 | 16.9976
17 | 1.3099 | 0.09623 | -0.013 | 13.6122
17.5 | 1.2886 | 0.10887 | -0.0196 | 11.8361
18 | 1.2455 | 0.12675 | -0.03 | 9.8264

## 103. Re 8M Mach 0.50 (1)
BIGFOIL.COM POLAR EXPORT
e180
EPPLER 180 |  |  |  | Cl Max: | 1.143 | at alpha= | 20 | deg
JavaFoil+Calcfoil stall+Eppler ext transition |  |  |  | L/D Max: | 110.347 | at alpha= | 4.5 | deg
Re: | 8000000 |  |  | Cd Min: | 0.00474 | at alpha= | 1.5 | deg
Mach: | 0.5 |  |  | Cl=0 at alpha= | -1.1269 | deg
|  |  |  | @ Cl=0.1, Cd= | 0.0052065
|  |  |  | @ Cl=0.4, Cd= | 0.0052558
|  |  |  | @ Cl=0.6, Cd= | 0.0061219
alpha (deg) | Cl | Cd | Cm | Cl/Cd
-20 | -1.004 | 0.14964 | -0.005 | -6.707
-19.5 | -0.976 | 0.14704 | -0.005 | -6.637
-19 | -0.949 | 0.14204 | -0.005 | -6.68
-18.5 | -0.923 | 0.1359 | -0.005 | -6.794
-18 | -0.898 | 0.12988 | -0.005 | -6.912
-17.5 | -0.872 | 0.13879 | -0.005 | -6.286
-17 | -0.849 | 0.12511 | -0.005 | -6.783
-16.5 | -0.819 | 0.13215 | -0.005 | -6.199
-16 | -0.795 | 0.11312 | -0.005 | -7.03
-15.5 | -0.768 | 0.11086 | -0.005 | -6.93
-15 | -0.74 | 0.10671 | -0.005 | -6.938
-14.5 | -0.713 | 0.10433 | -0.005 | -6.836
-14 | -0.687 | 0.09991 | -0.005 | -6.876
-13.5 | -0.661 | 0.09679 | -0.005 | -6.827
-13 | -0.635 | 0.09607 | -0.005 | -6.609
-12.5 | -0.609 | 0.08866 | -0.005 | -6.867
-12 | -0.582 | 0.08446 | -0.005 | -6.892
-11.5 | -0.555 | 0.08089 | -0.005 | -6.858
-11 | -0.528 | 0.07524 | -0.005 | -7.018
-10.5 | -0.502 | 0.06971 | -0.005 | -7.198
-10 | -0.475 | 0.06446 | -0.005 | -7.376
-9.5 | -0.45 | 0.05892 | -0.006 | -7.636
-9 | -0.422 | 0.06419 | -0.005 | -6.567
-8.5 | -0.396 | 0.05726 | -0.006 | -6.911
-8 | -0.37 | 0.05119 | -0.006 | -7.235
-7.5 | -0.346 | 0.04556 | -0.007 | -7.587
-7 | -0.325 | 0.03715 | -0.008 | -8.754
-6.5 | -0.358 | 0.00911 | -0.012 | -39.306
-6 | -0.261 | 0.04418 | -0.005 | -5.905
-5.5 | -0.235 | 0.03935 | -0.006 | -5.973
-5 | -0.258 | 0.00807 | -0.013 | -31.996
-4.5 | -0.333 | 0.00782 | -0.013 | -42.614
-4 | -0.341 | 0.00754 | -0.014 | -45.293
-3.5 | -0.3 | 0.00715 | -0.014 | -41.952
-3 | -0.244 | 0.00681 | -0.014 | -35.833
-2.5 | -0.182 | 0.00654 | -0.015 | -27.774
-2 | -0.116 | 0.00637 | -0.015 | -18.248
-1.5 | -0.05 | 0.0057 | -0.015 | -8.731
-1 | 0.017 | 0.00545 | -0.016 | 3.144
-0.5 | 0.084 | 0.00523 | -0.016 | 16.116
0 | 0.152 | 0.00513 | -0.016 | 29.569
0.5 | 0.219 | 0.00499 | -0.017 | 43.811
1 | 0.286 | 0.00485 | -0.017 | 58.869
1.5 | 0.352 | 0.00474 | -0.018 | 74.3
2 | 0.419 | 0.00546 | -0.018 | 76.796
2.5 | 0.486 | 0.00566 | -0.019 | 85.817
3 | 0.552 | 0.00595 | -0.019 | 92.909
3.5 | 0.619 | 0.00619 | -0.019 | 99.985
4 | 0.684 | 0.00647 | -0.02 | 105.646
4.5 | 0.746 | 0.00676 | -0.02 | 110.347
5 | 0.805 | 0.00815 | -0.021 | 98.778
5.5 | 0.857 | 0.00873 | -0.021 | 98.236
6 | 0.899 | 0.00941 | -0.022 | 95.607
6.5 | 0.923 | 0.0101 | -0.022 | 91.405
7 | 0.908 | 0.01121 | -0.023 | 80.991
7.5 | 0.568 | 0.0095 | -0.023 | 59.779
8 | 0.596 | 0.01226 | -0.023 | 48.605
8.5 | 0.623 | 0.01386 | -0.024 | 44.962
9 | 0.639 | 0.01814 | -0.024 | 35.238
9.5 | 0.568 | 0.06515 | -0.013 | 8.724
10 | 0.692 | 0.02171 | -0.024 | 31.893
10.5 | 0.634 | 0.06252 | -0.017 | 10.141
11 | 0.648 | 0.07711 | -0.014 | 8.409
11.5 | 0.676 | 0.08225 | -0.015 | 8.219
12 | 0.699 | 0.08466 | -0.014 | 8.26
12.5 | 0.727 | 0.08924 | -0.015 | 8.144
13 | 0.757 | 0.09151 | -0.017 | 8.267
13.5 | 0.787 | 0.09406 | -0.018 | 8.365
14 | 0.812 | 0.10208 | -0.018 | 7.951
14.5 | 0.832 | 0.10426 | -0.017 | 7.982
15 | 0.862 | 0.10693 | -0.019 | 8.059
15.5 | 0.893 | 0.1084 | -0.02 | 8.242
16 | 0.926 | 0.10938 | -0.022 | 8.463
16.5 | 0.95 | 0.11793 | -0.022 | 8.059
17 | 0.972 | 0.12932 | -0.022 | 7.517
17.5 | 0.993 | 0.12773 | -0.021 | 7.774
18 | 1.022 | 0.13005 | -0.022 | 7.859
18.5 | 1.058 | 0.12793 | -0.024 | 8.267
19 | 1.091 | 0.12733 | -0.026 | 8.566
19.5 | 1.12 | 0.13049 | -0.027 | 8.586
20 | 1.143 | 0.1404 | -0.027 | 8.138

## 104. Re 8M Mach 0.50 (2)
BIGFOIL.COM POLAR EXPORT
e180
EPPLER 180 |  |  |  | Cl Max: | 1.1694 | at alpha= | 8 | deg
XFOIL ncrit=9 |  |  |  | L/D Max: | 124.773 | at alpha= | 5.5 | deg
Re: | 8000000 |  |  | Cd Min: | 0.12852 | at alpha= | 13 | deg
Mach: | 0.5 |  |  | Cl=0 at alpha= | -1.2818 | deg
|  |  |  | @ Cl=0.1, Cd= | 0.0049044
|  |  |  | @ Cl=0.4, Cd= | 0.0041685
|  |  |  | @ Cl=0.6, Cd= | 0.0049581
alpha (deg) | Cl | Cd | Cm | Cl/Cd
-10 | -0.5183 | 0.12074 | 0.018 | -4.2927
-9.5 | -0.5041 | 0.11219 | 0.0135 | -4.4933
-9 | -0.4877 | 0.10429 | 0.0093 | -4.6764
-8.5 | -0.4761 | 0.09594 | 0.0048 | -4.9625
-8 | -0.4667 | 0.08776 | 0.0003 | -5.3179
-7.5 | -0.4659 | 0.07891 | -0.0047 | -5.9042
-7 | -0.464 | 0.07087 | -0.0092 | -6.5472
-6.5 | -0.4796 | 0.0632 | -0.0132 | -7.5886
-6 | -0.4773 | 0.05261 | -0.0236 | -9.0724
-5.5 | -0.4635 | 0.04113 | -0.0312 | -11.2691
-5 | -0.4416 | 0.02904 | -0.0346 | -15.2066
-4.5 | -0.4114 | 0.01766 | -0.0333 | -23.2956
-4 | -0.3669 | 0.00957 | -0.0294 | -38.3386
-3.5 | -0.3028 | 0.00717 | -0.0266 | -42.2315
-3 | -0.2346 | 0.00632 | -0.025 | -37.1203
-2.5 | -0.1658 | 0.00589 | -0.024 | -28.1494
-2 | -0.0972 | 0.00562 | -0.0234 | -17.2954
-1.5 | -0.0292 | 0.0054 | -0.023 | -5.4074
-1 | 0.0377 | 0.0051 | -0.0227 | 7.3922
-0.5 | 0.1046 | 0.00489 | -0.0225 | 21.3906
0 | 0.1709 | 0.00468 | -0.0225 | 36.5171
0.5 | 0.2372 | 0.00449 | -0.0225 | 52.8285
1 | 0.3035 | 0.00435 | -0.0226 | 69.7701
1.5 | 0.3695 | 0.00422 | -0.0226 | 87.5592
2 | 0.4347 | 0.00411 | -0.0225 | 105.7664
2.5 | 0.4974 | 0.00434 | -0.022 | 114.6083
3 | 0.5556 | 0.00457 | -0.0204 | 121.5755
3.5 | 0.6231 | 0.00516 | -0.0205 | 120.7558
4 | 0.6955 | 0.00595 | -0.0216 | 116.8908
4.5 | 0.776 | 0.00656 | -0.0238 | 118.2927
5 | 0.8569 | 0.00698 | -0.0256 | 122.765
5.5 | 0.9333 | 0.00748 | -0.0259 | 124.7727
6 | 0.9963 | 0.00813 | -0.0232 | 122.5461
6.5 | 1.0583 | 0.00898 | -0.02 | 117.8508
7 | 1.1121 | 0.01059 | -0.0153 | 105.0142
7.5 | 1.1546 | 0.01304 | -0.0091 | 88.5429
8 | 1.1694 | 0.01735 | -0.0005 | 67.4006
8.5 | 1.1556 | 0.0223 | 0.0086 | 51.8206
9 | 1.1369 | 0.02941 | 0.011 | 38.6569
9.5 | 1.1094 | 0.03841 | 0.0096 | 28.8831
10 | 1.0767 | 0.04882 | 0.0055 | 22.0545
10.5 | 1.0408 | 0.06088 | -0.0009 | 17.0959
11 | 1.0086 | 0.07408 | -0.0087 | 13.615
11.5 | 0.9818 | 0.0879 | -0.0164 | 11.1695
12 | 0.9545 | 0.10178 | -0.0224 | 9.3781
12.5 | 0.9341 | 0.1148 | -0.0282 | 8.1368
13 | 0.9175 | 0.12852 | -0.0354 | 7.139

## 105. Re 10M Mach 0.00 (1)
BIGFOIL.COM POLAR EXPORT
e180
EPPLER 180 |  |  |  | Cl Max: | 1.078 | at alpha= | 10.5 | deg
JavaFoil+Calcfoil stall+Eppler ext transition |  |  |  | L/D Max: | 111.561 | at alpha= | 7 | deg
Re: | 10000000 |  |  | Cd Min: | 0.00478 | at alpha= | 1 | deg
Mach: | 0 |  |  | Cl=0 at alpha= | -1.1293 | deg
|  |  |  | @ Cl=0.1, Cd= | 0.0050755
|  |  |  | @ Cl=0.4, Cd= | 0.0048855
|  |  |  | @ Cl=0.6, Cd= | 0.0061318
alpha (deg) | Cl | Cd | Cm | Cl/Cd
-13.5 | -0.333 | 0.08582 | -0.004 | -3.883
-13 | -0.352 | 0.08056 | -0.005 | -4.364
-12.5 | -0.368 | 0.07834 | -0.004 | -4.7
-12 | -0.388 | 0.07009 | -0.005 | -5.542
-11.5 | -0.404 | 0.06871 | -0.005 | -5.881
-11 | -0.421 | 0.06386 | -0.005 | -6.592
-10.5 | -0.436 | 0.05954 | -0.005 | -7.33
-10 | -0.451 | 0.05402 | -0.006 | -8.355
-9.5 | -0.476 | 0.03971 | -0.007 | -11.986
-9 | -0.526 | 0.01678 | -0.008 | -31.35
-8.5 | -0.571 | 0.00886 | -0.009 | -64.466
-8 | -0.568 | 0.00857 | -0.01 | -66.318
-7.5 | -0.559 | 0.00831 | -0.01 | -67.228
-7 | -0.543 | 0.00813 | -0.01 | -66.813
-6.5 | -0.52 | 0.00773 | -0.01 | -67.327
-6 | -0.491 | 0.0075 | -0.011 | -65.498
-5.5 | -0.456 | 0.00723 | -0.011 | -63.126
-5 | -0.416 | 0.00704 | -0.011 | -59.02
-4.5 | -0.371 | 0.00685 | -0.011 | -54.127
-4 | -0.321 | 0.00664 | -0.012 | -48.382
-3.5 | -0.269 | 0.00644 | -0.012 | -41.76
-3 | -0.215 | 0.00625 | -0.012 | -34.325
-2.5 | -0.158 | 0.00612 | -0.013 | -25.877
-2 | -0.101 | 0.00568 | -0.013 | -17.79
-1.5 | -0.043 | 0.00547 | -0.013 | -7.9
-1 | 0.015 | 0.00528 | -0.014 | 2.81
-0.5 | 0.073 | 0.00515 | -0.014 | 14.183
0 | 0.131 | 0.00499 | -0.014 | 26.288
0.5 | 0.189 | 0.00492 | -0.015 | 38.528
1 | 0.247 | 0.00478 | -0.015 | 51.753
1.5 | 0.305 | 0.00482 | -0.015 | 63.351
2 | 0.363 | 0.00486 | -0.016 | 74.79
2.5 | 0.421 | 0.0049 | -0.016 | 85.881
3 | 0.479 | 0.00574 | -0.016 | 83.466
3.5 | 0.536 | 0.00588 | -0.017 | 91.242
4 | 0.594 | 0.00611 | -0.017 | 97.226
4.5 | 0.649 | 0.00631 | -0.018 | 102.841
5 | 0.704 | 0.0065 | -0.018 | 108.177
5.5 | 0.756 | 0.00701 | -0.018 | 107.926
6 | 0.807 | 0.00734 | -0.019 | 109.816
6.5 | 0.854 | 0.00767 | -0.019 | 111.36
7 | 0.899 | 0.00806 | -0.02 | 111.561
7.5 | 0.939 | 0.00845 | -0.02 | 111.137
8 | 0.976 | 0.0089 | -0.021 | 109.651
8.5 | 1.007 | 0.00938 | -0.021 | 107.398
9 | 1.033 | 0.00993 | -0.022 | 104.1
9.5 | 1.054 | 0.01039 | -0.022 | 101.497
10 | 1.069 | 0.01118 | -0.023 | 95.656
10.5 | 1.078 | 0.01196 | -0.023 | 90.195
11 | 1.068 | 0.01022 | -0.023 | 104.467
11.5 | 1.058 | 0.01316 | -0.023 | 80.42
12 | 1.036 | 0.01426 | -0.024 | 72.651
12.5 | 1 | 0.01584 | -0.024 | 63.115
13 | 0.958 | 0.01769 | -0.024 | 54.159
13.5 | 0.912 | 0.02002 | -0.025 | 45.538
14 | 0.863 | 0.02276 | -0.025 | 37.927
14.5 | 0.809 | 0.02771 | -0.025 | 29.208
15 | 0.751 | 0.03636 | -0.025 | 20.638
15.5 | 0.688 | 0.0512 | -0.024 | 13.432

## 106. Re 10M Mach 0.00 (2)
BIGFOIL.COM POLAR EXPORT
e180
EPPLER 180 |  |  |  | Cl Max: | 1.7267 | at alpha= | 18 | deg
XFOIL ncrit=9 |  |  |  | L/D Max: | 129.091 | at alpha= | 9 | deg
Re: | 10000000 |  |  | Cd Min: | 0.06778 | at alpha= | -11 | deg
Mach: | 0 |  |  | Cl=0 at alpha= | -1.2456 | deg
|  |  |  | @ Cl=0.1, Cd= | 0.0046534
|  |  |  | @ Cl=0.4, Cd= | 0.0044119
|  |  |  | @ Cl=0.6, Cd= | 0.0052389
alpha (deg) | Cl | Cd | Cm | Cl/Cd
-11 | -0.8074 | 0.06778 | -0.0121 | -11.9121
-9.5 | -0.8947 | 0.01581 | -0.023 | -56.5908
-9 | -0.8477 | 0.0138 | -0.022 | -61.4275
-8.5 | -0.7994 | 0.01193 | -0.0211 | -67.0075
-8 | -0.7481 | 0.01071 | -0.0205 | -69.8506
-7.5 | -0.6957 | 0.00967 | -0.0199 | -71.9442
-7 | -0.6426 | 0.00876 | -0.0194 | -73.3562
-6.5 | -0.5889 | 0.00794 | -0.019 | -74.1688
-6 | -0.5347 | 0.00719 | -0.0185 | -74.3672
-5.5 | -0.4796 | 0.00666 | -0.0183 | -72.012
-5 | -0.4234 | 0.00651 | -0.0183 | -65.0384
-4.5 | -0.367 | 0.00634 | -0.0183 | -57.8864
-4 | -0.3106 | 0.0062 | -0.0183 | -50.0968
-3.5 | -0.2545 | 0.00592 | -0.0183 | -42.9899
-3 | -0.1982 | 0.00562 | -0.0182 | -35.2669
-2.5 | -0.1416 | 0.00543 | -0.0182 | -26.0773
-2 | -0.085 | 0.00526 | -0.0182 | -16.1597
-1.5 | -0.0287 | 0.00503 | -0.0183 | -5.7058
-1 | 0.0277 | 0.00484 | -0.0183 | 5.7231
-0.5 | 0.0841 | 0.00471 | -0.0184 | 17.8556
0 | 0.1403 | 0.00451 | -0.0185 | 31.1086
0.5 | 0.1967 | 0.00438 | -0.0187 | 44.9087
1.5 | 0.3088 | 0.00422 | -0.019 | 73.1754
2 | 0.3644 | 0.00416 | -0.0191 | 87.5962
2.5 | 0.4181 | 0.00454 | -0.0191 | 92.0925
3 | 0.4717 | 0.00473 | -0.019 | 99.7252
3.5 | 0.524 | 0.00484 | -0.0185 | 108.2645
4 | 0.5745 | 0.005 | -0.0174 | 114.9
4.5 | 0.6332 | 0.00555 | -0.0184 | 114.0901
5 | 0.698 | 0.006 | -0.0207 | 116.3333
5.5 | 0.7613 | 0.00626 | -0.0227 | 121.6134
6.5 | 0.881 | 0.00693 | -0.0251 | 127.1284
7 | 0.932 | 0.00731 | -0.0243 | 127.4966
7.5 | 0.9823 | 0.00783 | -0.0235 | 125.4534
8 | 1.0338 | 0.0081 | -0.023 | 127.6296
8.5 | 1.0849 | 0.00844 | -0.0224 | 128.5427
9 | 1.136 | 0.0088 | -0.0219 | 129.0909
9.5 | 1.1867 | 0.00922 | -0.0214 | 128.7093
10 | 1.2367 | 0.00975 | -0.0209 | 126.841
10.5 | 1.2855 | 0.01043 | -0.0202 | 123.2502
11 | 1.3351 | 0.01094 | -0.0197 | 122.0384
11.5 | 1.3839 | 0.01152 | -0.0192 | 120.1302
12 | 1.4316 | 0.01214 | -0.0185 | 117.9242
12.5 | 1.4776 | 0.01289 | -0.0176 | 114.6315
13 | 1.5208 | 0.0138 | -0.0165 | 110.2029
13.5 | 1.5626 | 0.01474 | -0.0151 | 106.0109
14 | 1.6029 | 0.01565 | -0.0136 | 102.4217
14.5 | 1.6399 | 0.01664 | -0.0117 | 98.5517
15 | 1.6718 | 0.01777 | -0.0092 | 94.0799
15.5 | 1.6837 | 0.01908 | -0.0034 | 88.2442
16 | 1.6971 | 0.02095 | 0.0003 | 81.0072
16.5 | 1.7014 | 0.0245 | 0.0026 | 69.4449
17 | 1.7095 | 0.02872 | 0.0028 | 59.523
17.5 | 1.7229 | 0.03227 | 0.0029 | 53.3901
18 | 1.7267 | 0.03688 | 0.0028 | 46.8194
18.5 | 1.7236 | 0.04233 | 0.0024 | 40.7182
19 | 1.7168 | 0.04836 | 0.0016 | 35.5004
19.5 | 1.6895 | 0.05748 | -0.0005 | 29.3928

## 107. Re 10M Mach 0.10 (1)
BIGFOIL.COM POLAR EXPORT
e180
EPPLER 180 |  |  |  | Cl Max: | 1.064 | at alpha= | 10 | deg
JavaFoil+Calcfoil stall+Eppler ext transition |  |  |  | L/D Max: | 111.178 | at alpha= | 6.5 | deg
Re: | 10000000 |  |  | Cd Min: | 0.00478 | at alpha= | 1 | deg
Mach: | 0.1 |  |  | Cl=0 at alpha= | -1.1293 | deg
|  |  |  | @ Cl=0.1, Cd= | 0.0050768
|  |  |  | @ Cl=0.4, Cd= | 0.0052885
|  |  |  | @ Cl=0.6, Cd= | 0.0061404
alpha (deg) | Cl | Cd | Cm | Cl/Cd
-13 | -0.313 | 0.08222 | -0.004 | -3.805
-12.5 | -0.334 | 0.07685 | -0.005 | -4.341
-12 | -0.355 | 0.07151 | -0.005 | -4.96
-11.5 | -0.373 | 0.07015 | -0.005 | -5.322
-11 | -0.393 | 0.06522 | -0.005 | -6.031
-10.5 | -0.412 | 0.06072 | -0.005 | -6.782
-10 | -0.429 | 0.05577 | -0.005 | -7.695
-9.5 | -0.45 | 0.04598 | -0.006 | -9.79
-9 | -0.468 | 0.03793 | -0.007 | -12.335
-8.5 | -0.558 | 0.00895 | -0.01 | -62.416
-8 | -0.559 | 0.00863 | -0.01 | -64.724
-7.5 | -0.552 | 0.00837 | -0.01 | -65.978
-7 | -0.539 | 0.00812 | -0.01 | -66.371
-6.5 | -0.518 | 0.00794 | -0.01 | -65.249
-6 | -0.491 | 0.00754 | -0.011 | -65.064
-5.5 | -0.456 | 0.00725 | -0.011 | -62.956
-5 | -0.417 | 0.00707 | -0.011 | -58.909
-4.5 | -0.372 | 0.00686 | -0.011 | -54.204
-4 | -0.323 | 0.00666 | -0.012 | -48.452
-3.5 | -0.27 | 0.00645 | -0.012 | -41.892
-3 | -0.216 | 0.00626 | -0.012 | -34.445
-2.5 | -0.159 | 0.00612 | -0.013 | -25.987
-2 | -0.102 | 0.00568 | -0.013 | -17.877
-1.5 | -0.043 | 0.00547 | -0.013 | -7.936
-1 | 0.015 | 0.00527 | -0.014 | 2.831
-0.5 | 0.073 | 0.00515 | -0.014 | 14.253
0 | 0.132 | 0.00499 | -0.014 | 26.435
0.5 | 0.19 | 0.00492 | -0.015 | 38.72
1 | 0.249 | 0.00478 | -0.015 | 51.985
1.5 | 0.307 | 0.00482 | -0.015 | 63.699
2 | 0.365 | 0.00486 | -0.016 | 75.209
2.5 | 0.423 | 0.00557 | -0.016 | 75.988
3 | 0.481 | 0.00574 | -0.017 | 83.835
3.5 | 0.539 | 0.0059 | -0.017 | 91.412
4 | 0.597 | 0.00613 | -0.017 | 97.333
4.5 | 0.652 | 0.00632 | -0.018 | 103.181
5 | 0.707 | 0.00653 | -0.018 | 108.207
5.5 | 0.76 | 0.00705 | -0.019 | 107.808
6 | 0.81 | 0.00739 | -0.019 | 109.586
6.5 | 0.858 | 0.00771 | -0.019 | 111.178
7 | 0.902 | 0.00812 | -0.02 | 111.13
7.5 | 0.942 | 0.00852 | -0.02 | 110.519
8 | 0.978 | 0.00897 | -0.021 | 108.948
8.5 | 1.008 | 0.00947 | -0.021 | 106.425
9 | 1.033 | 0.01002 | -0.022 | 103.072
9.5 | 1.052 | 0.01053 | -0.022 | 99.905
10 | 1.064 | 0.01135 | -0.023 | 93.759
10.5 | 1.064 | 0.01072 | -0.023 | 99.311
11 | 1.054 | 0.01053 | -0.023 | 100.117
11.5 | 1.042 | 0.0135 | -0.024 | 77.182
12 | 1.015 | 0.01464 | -0.024 | 69.341
12.5 | 0.974 | 0.0163 | -0.024 | 59.733
13 | 0.926 | 0.01831 | -0.024 | 50.587
13.5 | 0.874 | 0.02087 | -0.025 | 41.882
14 | 0.818 | 0.0244 | -0.025 | 33.539
14.5 | 0.756 | 0.03142 | -0.025 | 24.065
15 | 0.692 | 0.0419 | -0.024 | 16.523

## 108. Re 10M Mach 0.10 (2)
BIGFOIL.COM POLAR EXPORT
e180
EPPLER 180 |  |  |  | Cl Max: | 1.7018 | at alpha= | 17.5 | deg
XFOIL ncrit=9 |  |  |  | L/D Max: | 128.84 | at alpha= | 9 | deg
Re: | 10000000 |  |  | Cd Min: | 0.08129 | at alpha= | -11 | deg
Mach: | 0.1 |  |  | Cl=0 at alpha= | -1.246 | deg
|  |  |  | @ Cl=0.1, Cd= | 0.0046586
|  |  |  | @ Cl=0.4, Cd= | 0.004395
|  |  |  | @ Cl=0.6, Cd= | 0.0052338
alpha (deg) | Cl | Cd | Cm | Cl/Cd
-11 | -0.7248 | 0.08129 | -0.0033 | -8.9162
-9 | -0.8494 | 0.0155 | -0.0237 | -54.8
-8.5 | -0.8031 | 0.01296 | -0.0225 | -61.9676
-8 | -0.7525 | 0.01136 | -0.0216 | -66.2412
-7.5 | -0.7002 | 0.0101 | -0.0208 | -69.3267
-7 | -0.6469 | 0.00905 | -0.0202 | -71.4807
-6.5 | -0.5929 | 0.00813 | -0.0196 | -72.9274
-6 | -0.5384 | 0.00732 | -0.0191 | -73.5519
-5.5 | -0.4831 | 0.00668 | -0.0186 | -72.3204
-5 | -0.4264 | 0.00652 | -0.0186 | -65.3988
-4.5 | -0.3695 | 0.00635 | -0.0186 | -58.189
-4 | -0.3126 | 0.0062 | -0.0186 | -50.4194
-3.5 | -0.256 | 0.00595 | -0.0185 | -43.0252
-3 | -0.1994 | 0.00563 | -0.0184 | -35.4174
-2.5 | -0.1424 | 0.00543 | -0.0184 | -26.2247
-2 | -0.0854 | 0.00527 | -0.0184 | -16.2049
-1.5 | -0.0288 | 0.00503 | -0.0184 | -5.7256
-1 | 0.0279 | 0.00485 | -0.0185 | 5.7526
-0.5 | 0.0847 | 0.00471 | -0.0186 | 17.983
0 | 0.1413 | 0.00452 | -0.0187 | 31.2611
0.5 | 0.1979 | 0.00438 | -0.0188 | 45.1826
1 | 0.2544 | 0.00428 | -0.0189 | 59.4393
1.5 | 0.3107 | 0.00422 | -0.0191 | 73.6256
2 | 0.3666 | 0.00416 | -0.0192 | 88.125
2.5 | 0.4206 | 0.00454 | -0.0192 | 92.6432
3 | 0.4745 | 0.00474 | -0.0191 | 100.1055
3.5 | 0.5271 | 0.00485 | -0.0186 | 108.6804
4 | 0.5781 | 0.00503 | -0.0175 | 114.9304
4.5 | 0.6372 | 0.00558 | -0.0185 | 114.1935
5 | 0.7025 | 0.00602 | -0.0208 | 116.6944
6 | 0.8306 | 0.00661 | -0.0248 | 125.6581
6.5 | 0.8868 | 0.00697 | -0.025 | 127.231
7 | 0.9381 | 0.00736 | -0.0242 | 127.4592
7.5 | 0.9889 | 0.00788 | -0.0233 | 125.4949
8 | 1.0409 | 0.00815 | -0.0228 | 127.7178
8.5 | 1.0926 | 0.00851 | -0.0221 | 128.3901
9 | 1.1441 | 0.00888 | -0.0215 | 128.8401
9.5 | 1.1952 | 0.00933 | -0.0209 | 128.1029
10 | 1.2453 | 0.00993 | -0.0202 | 125.4079
10.5 | 1.295 | 0.01058 | -0.0195 | 122.4008
11 | 1.3451 | 0.01112 | -0.0189 | 120.9622
11.5 | 1.3942 | 0.01173 | -0.0181 | 118.8576
12 | 1.4419 | 0.01244 | -0.0172 | 115.9084
12.5 | 1.487 | 0.01333 | -0.016 | 111.5529
13.5 | 1.5724 | 0.01521 | -0.0131 | 103.3794
14 | 1.6113 | 0.01624 | -0.0111 | 99.218
14.5 | 1.645 | 0.01743 | -0.0086 | 94.3775
15 | 1.6589 | 0.01888 | -0.0029 | 87.8655
15.5 | 1.6706 | 0.02081 | 0.0015 | 80.2787
16 | 1.6831 | 0.02361 | 0.0038 | 71.2876
16.5 | 1.6899 | 0.02798 | 0.0043 | 60.3967
17 | 1.6932 | 0.03276 | 0.0044 | 51.685
17.5 | 1.7018 | 0.03699 | 0.0043 | 46.007
18 | 1.6964 | 0.04283 | 0.0039 | 39.6078
18.5 | 1.6838 | 0.04975 | 0.0027 | 33.8452
19 | 1.6706 | 0.05724 | 0.001 | 29.1859
19.5 | 1.6253 | 0.0694 | -0.0029 | 23.4193
20 | 1.6128 | 0.07695 | -0.0047 | 20.9591

## 109. Re 10M Mach 0.25 (1)
BIGFOIL.COM POLAR EXPORT
e180
EPPLER 180 |  |  |  | Cl Max: | 1.024 | at alpha= | 9.5 | deg
JavaFoil+Calcfoil stall+Eppler ext transition |  |  |  | L/D Max: | 109.387 | at alpha= | 6.5 | deg
Re: | 10000000 |  |  | Cd Min: | 0.0048 | at alpha= | 1 | deg
Mach: | 0.25 |  |  | Cl=0 at alpha= | -1.125 | deg
|  |  |  | @ Cl=0.1, Cd= | 0.0050808
|  |  |  | @ Cl=0.4, Cd= | 0.08783
|  |  |  | @ Cl=0.6, Cd= | 0.08783
alpha (deg) | Cl | Cd | Cm | Cl/Cd
-12 | -0.061 | 0.07871 | -0.004 | -0.78
-11.5 | -0.059 | 0.07549 | -0.004 | -0.776
-11 | -0.104 | 0.07063 | -0.004 | -1.471
-10.5 | -0.181 | 0.06598 | -0.005 | -2.748
-10 | -0.237 | 0.06164 | -0.005 | -3.839
-9.5 | -0.285 | 0.05647 | -0.005 | -5.045
-9 | -0.327 | 0.05181 | -0.006 | -6.311
-8.5 | -0.375 | 0.0365 | -0.007 | -10.263
-8 | -0.473 | 0.00906 | -0.01 | -52.259
-7.5 | -0.493 | 0.00865 | -0.01 | -56.99
-7 | -0.501 | 0.00835 | -0.01 | -59.951
-6.5 | -0.496 | 0.00795 | -0.011 | -62.392
-6 | -0.481 | 0.00773 | -0.011 | -62.168
-5.5 | -0.455 | 0.00741 | -0.011 | -61.309
-5 | -0.42 | 0.00722 | -0.012 | -58.084
-4.5 | -0.377 | 0.00698 | -0.012 | -54.038
-4 | -0.329 | 0.00676 | -0.012 | -48.723
-3.5 | -0.277 | 0.00653 | -0.012 | -42.344
-3 | -0.221 | 0.00632 | -0.013 | -34.986
-2.5 | -0.163 | 0.00586 | -0.013 | -27.877
-2 | -0.104 | 0.00571 | -0.013 | -18.263
-1.5 | -0.045 | 0.00548 | -0.014 | -8.133
-1 | 0.015 | 0.0053 | -0.014 | 2.895
-0.5 | 0.075 | 0.00513 | -0.014 | 14.712
0 | 0.136 | 0.00501 | -0.015 | 27.068
0.5 | 0.196 | 0.00493 | -0.015 | 39.679
1 | 0.255 | 0.0048 | -0.015 | 53.193
1.5 | 0.315 | 0.00484 | -0.016 | 65.145
2 | 0.375 | 0.00488 | -0.016 | 76.841
2.5 | 0.435 | 0.00563 | -0.017 | 77.226
3 | 0.495 | 0.00583 | -0.017 | 84.894
3.5 | 0.554 | 0.00599 | -0.017 | 92.43
4 | 0.613 | 0.00623 | -0.018 | 98.323
4.5 | 0.67 | 0.00646 | -0.018 | 103.766
5 | 0.726 | 0.00668 | -0.019 | 108.563
5.5 | 0.779 | 0.00725 | -0.019 | 107.465
6 | 0.829 | 0.00764 | -0.02 | 108.488
6.5 | 0.876 | 0.00801 | -0.02 | 109.387
7 | 0.918 | 0.00843 | -0.02 | 108.888
7.5 | 0.955 | 0.00891 | -0.021 | 107.127
8 | 0.984 | 0.00942 | -0.021 | 104.484
8.5 | 1.007 | 0.01002 | -0.022 | 100.477
9 | 1.02 | 0.01068 | -0.022 | 95.509
9.5 | 1.024 | 0.01137 | -0.023 | 90.079
10 | 1.006 | 0.00996 | -0.023 | 101.042
10.5 | 0.983 | 0.01283 | -0.023 | 76.589
11 | 0.95 | 0.014 | -0.024 | 67.852
11.5 | 0.908 | 0.01529 | -0.024 | 59.374
12 | 0.839 | 0.01734 | -0.024 | 48.366
12.5 | 0.746 | 0.0202 | -0.024 | 36.931
13 | 0.642 | 0.02538 | -0.024 | 25.278
13.5 | 0.518 | 0.04232 | -0.023 | 12.234
14 | 0.387 | 0.0786 | -0.019 | 4.926
14.5 | 0.28 | 0.08783 | -0.019 | 3.184

## 110. Re 10M Mach 0.25 (2)
BIGFOIL.COM POLAR EXPORT
e180
EPPLER 180 |  |  |  | Cl Max: | 1.55 | at alpha= | 14 | deg
XFOIL ncrit=9 |  |  |  | L/D Max: | 127.98 | at alpha= | 6.5 | deg
Re: | 10000000 |  |  | Cd Min: | 0.26543 | at alpha= | -20 | deg
Mach: | 0.25 |  |  | Cl=0 at alpha= | -1.2521 | deg
|  |  |  | @ Cl=0.1, Cd= | 0.0046815
|  |  |  | @ Cl=0.4, Cd= | 0.0043166
|  |  |  | @ Cl=0.6, Cd= | 0.0051497
alpha (deg) | Cl | Cd | Cm | Cl/Cd
-20 | -0.8485 | 0.26543 | 0.0976 | -3.1967
-19.5 | -0.8296 | 0.25902 | 0.093 | -3.2028
-18.5 | -0.7904 | 0.24571 | 0.084 | -3.2168
-18 | -0.7712 | 0.23844 | 0.0795 | -3.2344
-17.5 | -0.7522 | 0.23105 | 0.075 | -3.2556
-17 | -0.7334 | 0.22366 | 0.0706 | -3.2791
-16.5 | -0.7148 | 0.21612 | 0.0661 | -3.3074
-16 | -0.6963 | 0.20846 | 0.0617 | -3.3402
-15.5 | -0.678 | 0.20069 | 0.0573 | -3.3783
-15 | -0.6605 | 0.19266 | 0.0529 | -3.4283
-14.5 | -0.6436 | 0.18452 | 0.0485 | -3.488
-14 | -0.6292 | 0.17564 | 0.0438 | -3.5823
-13.5 | -0.6149 | 0.16677 | 0.0393 | -3.6871
-12.5 | -0.5939 | 0.14764 | 0.0306 | -4.0226
-12 | -0.5776 | 0.14112 | 0.0269 | -4.093
-10.5 | -0.5346 | 0.11878 | 0.0153 | -4.5008
-10 | -0.5269 | 0.11002 | 0.0109 | -4.7891
-9.5 | -0.5179 | 0.10197 | 0.0069 | -5.0789
-9 | -0.5107 | 0.09407 | 0.0029 | -5.4289
-7 | -0.6675 | 0.01194 | -0.025 | -55.9045
-6.5 | -0.6149 | 0.00961 | -0.0234 | -63.9854
-6 | -0.559 | 0.00818 | -0.0221 | -68.3374
-5.5 | -0.5017 | 0.00719 | -0.0211 | -69.7775
-5 | -0.443 | 0.00665 | -0.0205 | -66.6165
-4.5 | -0.3834 | 0.00643 | -0.0202 | -59.6267
-4 | -0.3239 | 0.00626 | -0.0199 | -51.7412
-3.5 | -0.2645 | 0.00608 | -0.0198 | -43.5033
-3 | -0.2059 | 0.00571 | -0.0195 | -36.0595
-2.5 | -0.1468 | 0.00547 | -0.0193 | -26.8373
-2 | -0.0877 | 0.0053 | -0.0192 | -16.5472
-1.5 | -0.0291 | 0.00507 | -0.0192 | -5.7396
-1 | 0.0296 | 0.00488 | -0.0192 | 6.0656
-0.5 | 0.0882 | 0.00472 | -0.0193 | 18.6864
0 | 0.1465 | 0.00453 | -0.0193 | 32.34
0.5 | 0.205 | 0.00439 | -0.0195 | 46.697
1 | 0.2633 | 0.00428 | -0.0196 | 61.5187
1.5 | 0.3214 | 0.00422 | -0.0197 | 76.1611
2 | 0.3791 | 0.00417 | -0.0198 | 90.9113
2.5 | 0.4347 | 0.00456 | -0.0198 | 95.3289
3 | 0.4903 | 0.00477 | -0.0196 | 102.7883
3.5 | 0.5441 | 0.0049 | -0.019 | 111.0408
4 | 0.5982 | 0.00513 | -0.0181 | 116.6082
4.5 | 0.6594 | 0.0058 | -0.019 | 113.6897
5 | 0.7276 | 0.00612 | -0.0212 | 118.8889
5.5 | 0.7942 | 0.0064 | -0.0231 | 124.0938
6 | 0.8617 | 0.00678 | -0.0251 | 127.0944
6.5 | 0.9189 | 0.00718 | -0.0247 | 127.9805
7 | 0.9721 | 0.0077 | -0.0235 | 126.2468
7.5 | 1.0258 | 0.00817 | -0.0223 | 125.5569
8 | 1.0806 | 0.00848 | -0.0214 | 127.4292
8.5 | 1.1349 | 0.00893 | -0.0202 | 127.0885
9 | 1.1888 | 0.00944 | -0.019 | 125.9322
9.5 | 1.2407 | 0.01025 | -0.0175 | 121.0439
10 | 1.2939 | 0.01091 | -0.0162 | 118.5976
10.5 | 1.3471 | 0.01157 | -0.0148 | 116.4304
11 | 1.3981 | 0.01242 | -0.0131 | 112.5684
11.5 | 1.4457 | 0.01355 | -0.0109 | 106.6937
12 | 1.4902 | 0.01484 | -0.0083 | 100.4178
12.5 | 1.5278 | 0.01646 | -0.0048 | 92.819
13 | 1.5497 | 0.01859 | 0.0005 | 83.362
13.5 | 1.5467 | 0.02142 | 0.0076 | 72.2082
14 | 1.55 | 0.02603 | 0.0095 | 59.5467
14.5 | 1.5403 | 0.03246 | 0.0098 | 47.4522
15 | 1.5138 | 0.04104 | 0.0088 | 36.886
15.5 | 1.4727 | 0.05178 | 0.0059 | 28.4415
16 | 1.4462 | 0.06188 | 0.0023 | 23.371
16.5 | 1.4157 | 0.0734 | -0.0027 | 19.2875
17 | 1.3666 | 0.08802 | -0.0091 | 15.526
17.5 | 1.3399 | 0.09967 | -0.0138 | 13.4434
18 | 1.2982 | 0.11605 | -0.0229 | 11.1866
18.5 | 1.2629 | 0.13251 | -0.0327 | 9.5306
19 | 1.2242 | 0.15043 | -0.0438 | 8.138

## 111. Re 10M Mach 0.50 (1)
BIGFOIL.COM POLAR EXPORT
e180
EPPLER 180 |  |  |  | Cl Max: | 1.148 | at alpha= | 20 | deg
JavaFoil+Calcfoil stall+Eppler ext transition |  |  |  | L/D Max: | 104.593 | at alpha= | 4.5 | deg
Re: | 10000000 |  |  | Cd Min: | 0.0049 | at alpha= | 1 | deg
Mach: | 0.5 |  |  | Cl=0 at alpha= | -1.1269 | deg
|  |  |  | @ Cl=0.1, Cd= | 0.0051835
|  |  |  | @ Cl=0.4, Cd= | 0.0055103
|  |  |  | @ Cl=0.6, Cd= | 0.0063848
alpha (deg) | Cl | Cd | Cm | Cl/Cd
-20 | -1.005 | 0.14585 | -0.005 | -6.89
-19.5 | -0.978 | 0.14366 | -0.005 | -6.806
-19 | -0.95 | 0.13913 | -0.005 | -6.83
-18.5 | -0.924 | 0.13436 | -0.005 | -6.874
-18 | -0.898 | 0.12942 | -0.005 | -6.939
-17.5 | -0.873 | 0.1354 | -0.005 | -6.444
-17 | -0.849 | 0.12258 | -0.005 | -6.929
-16.5 | -0.82 | 0.12588 | -0.005 | -6.514
-16 | -0.796 | 0.11162 | -0.005 | -7.135
-15.5 | -0.769 | 0.10777 | -0.005 | -7.137
-15 | -0.742 | 0.10441 | -0.005 | -7.104
-14.5 | -0.713 | 0.10217 | -0.005 | -6.983
-14 | -0.687 | 0.09765 | -0.005 | -7.037
-13.5 | -0.661 | 0.09504 | -0.005 | -6.954
-13 | -0.635 | 0.09495 | -0.005 | -6.689
-12.5 | -0.609 | 0.08711 | -0.005 | -6.992
-12 | -0.582 | 0.08313 | -0.005 | -7.007
-11.5 | -0.555 | 0.07841 | -0.005 | -7.081
-11 | -0.529 | 0.07429 | -0.005 | -7.118
-10.5 | -0.503 | 0.06773 | -0.005 | -7.419
-10 | -0.476 | 0.063 | -0.005 | -7.56
-9.5 | -0.451 | 0.05786 | -0.006 | -7.788
-9 | -0.422 | 0.0639 | -0.005 | -6.598
-8.5 | -0.396 | 0.05617 | -0.006 | -7.053
-8 | -0.371 | 0.04978 | -0.006 | -7.456
-7.5 | -0.348 | 0.04335 | -0.007 | -8.025
-7 | -0.391 | 0.00947 | -0.012 | -41.294
-6.5 | -0.358 | 0.0086 | -0.012 | -41.615
-6 | -0.261 | 0.04359 | -0.005 | -5.986
-5.5 | -0.236 | 0.03865 | -0.007 | -6.094
-5 | -0.258 | 0.0079 | -0.013 | -32.686
-4.5 | -0.333 | 0.00762 | -0.013 | -43.697
-4 | -0.341 | 0.00733 | -0.014 | -46.534
-3.5 | -0.3 | 0.00695 | -0.014 | -43.125
-3 | -0.244 | 0.00665 | -0.014 | -36.684
-2.5 | -0.182 | 0.00604 | -0.015 | -30.093
-2 | -0.116 | 0.00589 | -0.015 | -19.757
-1.5 | -0.05 | 0.00564 | -0.015 | -8.826
-1 | 0.017 | 0.00542 | -0.016 | 3.164
-0.5 | 0.084 | 0.0052 | -0.016 | 16.202
0 | 0.152 | 0.00513 | -0.016 | 29.557
0.5 | 0.219 | 0.00501 | -0.017 | 43.615
1 | 0.286 | 0.0049 | -0.017 | 58.246
1.5 | 0.352 | 0.00493 | -0.018 | 71.459
2 | 0.419 | 0.00574 | -0.018 | 73.077
2.5 | 0.486 | 0.00598 | -0.019 | 81.309
3 | 0.552 | 0.00622 | -0.019 | 88.888
3.5 | 0.619 | 0.00645 | -0.019 | 95.853
4 | 0.684 | 0.00681 | -0.02 | 100.394
4.5 | 0.746 | 0.00714 | -0.02 | 104.593
5 | 0.805 | 0.00782 | -0.021 | 102.878
5.5 | 0.857 | 0.00841 | -0.021 | 101.944
6 | 0.899 | 0.00901 | -0.022 | 99.829
6.5 | 0.923 | 0.00969 | -0.022 | 95.283
7 | 0.908 | 0.01072 | -0.023 | 84.677
7.5 | 0.574 | 0.01137 | -0.023 | 50.478
8 | 0.598 | 0.01 | -0.024 | 59.796
8.5 | 0.625 | 0.01319 | -0.024 | 47.379
9 | 0.644 | 0.01668 | -0.024 | 38.593
9.5 | 0.569 | 0.06434 | -0.013 | 8.838
10 | 0.698 | 0.01985 | -0.024 | 35.156
10.5 | 0.684 | 0.03668 | -0.023 | 18.655
11 | 0.65 | 0.07542 | -0.015 | 8.616
11.5 | 0.677 | 0.08012 | -0.015 | 8.446
12 | 0.699 | 0.0828 | -0.014 | 8.447
12.5 | 0.728 | 0.08665 | -0.016 | 8.402
13 | 0.759 | 0.08853 | -0.017 | 8.574
13.5 | 0.79 | 0.09112 | -0.019 | 8.666
14 | 0.814 | 0.09895 | -0.019 | 8.224
14.5 | 0.833 | 0.10265 | -0.018 | 8.119
15 | 0.865 | 0.10311 | -0.019 | 8.388
15.5 | 0.899 | 0.10227 | -0.021 | 8.794
16 | 0.935 | 0.10039 | -0.023 | 9.313
16.5 | 0.954 | 0.11263 | -0.023 | 8.473
17 | 0.974 | 0.12636 | -0.022 | 7.707
17.5 | 0.996 | 0.12278 | -0.022 | 8.116
18 | 1.028 | 0.12433 | -0.023 | 8.269
18.5 | 1.067 | 0.11849 | -0.025 | 9.008
19 | 1.101 | 0.11725 | -0.027 | 9.393
19.5 | 1.128 | 0.12183 | -0.027 | 9.262
20 | 1.148 | 0.13316 | -0.027 | 8.624

## 112. Re 10M Mach 0.50 (2)
BIGFOIL.COM POLAR EXPORT
e180
EPPLER 180 |  |  |  | Cl Max: | 1.1806 | at alpha= | 8 | deg
XFOIL ncrit=9 |  |  |  | L/D Max: | 129.747 | at alpha= | 5.5 | deg
Re: | 10000000 |  |  | Cd Min: | 0.25976 | at alpha= | -18 | deg
Mach: | 0.5 |  |  | Cl=0 at alpha= | -1.2769 | deg
|  |  |  | @ Cl=0.1, Cd= | 0.004801
|  |  |  | @ Cl=0.4, Cd= | 0.0042608
|  |  |  | @ Cl=0.6, Cd= | 0.0051727
alpha (deg) | Cl | Cd | Cm | Cl/Cd
-18 | -0.8439 | 0.25976 | 0.0965 | -3.2488
-17.5 | -0.8202 | 0.25103 | 0.0912 | -3.2673
-17 | -0.7968 | 0.24238 | 0.0859 | -3.2874
-16.5 | -0.7735 | 0.23369 | 0.0806 | -3.3099
-16 | -0.7503 | 0.22503 | 0.0754 | -3.3342
-15.5 | -0.7274 | 0.21637 | 0.0703 | -3.3618
-15 | -0.7048 | 0.20761 | 0.0652 | -3.3948
-14.5 | -0.6825 | 0.19876 | 0.0601 | -3.4338
-14 | -0.6608 | 0.18992 | 0.0551 | -3.4794
-13.5 | -0.6446 | 0.18184 | 0.0513 | -3.5449
-13 | -0.6251 | 0.17265 | 0.0463 | -3.6206
-12.5 | -0.6063 | 0.1633 | 0.0413 | -3.7128
-12 | -0.5888 | 0.15368 | 0.0363 | -3.8313
-11.5 | -0.5717 | 0.14446 | 0.0314 | -3.9575
-11 | -0.5544 | 0.13611 | 0.0267 | -4.0732
-10.5 | -0.5305 | 0.12974 | 0.0228 | -4.0889
-10 | -0.5188 | 0.12052 | 0.0178 | -4.3047
-9.5 | -0.5043 | 0.11209 | 0.0133 | -4.4991
-9 | -0.4873 | 0.10427 | 0.0091 | -4.6734
-8.5 | -0.4756 | 0.09595 | 0.0046 | -4.9567
-8 | -0.4661 | 0.08777 | 0.0002 | -5.3105
-7.5 | -0.4655 | 0.07885 | -0.0049 | -5.9036
-7 | -0.4657 | 0.0706 | -0.0095 | -6.5963
-6.5 | -0.4801 | 0.06314 | -0.0134 | -7.6037
-6 | -0.4781 | 0.05243 | -0.0239 | -9.1188
-5.5 | -0.4646 | 0.04079 | -0.0315 | -11.39
-5 | -0.4439 | 0.02833 | -0.0346 | -15.6689
-4.5 | -0.4145 | 0.01678 | -0.0331 | -24.702
-4 | -0.3692 | 0.00899 | -0.0291 | -41.0679
-3.5 | -0.3047 | 0.00676 | -0.0263 | -45.074
-3 | -0.2351 | 0.00626 | -0.025 | -37.5559
-2.5 | -0.1668 | 0.00568 | -0.0238 | -29.3662
-2 | -0.0981 | 0.00543 | -0.0232 | -18.0663
-1.5 | -0.0299 | 0.00526 | -0.0228 | -5.6844
-1 | 0.0371 | 0.00497 | -0.0225 | 7.4648
-0.5 | 0.1041 | 0.00479 | -0.0224 | 21.7328
0 | 0.1706 | 0.00459 | -0.0224 | 37.1678
0.5 | 0.2372 | 0.00445 | -0.0225 | 53.3034
1 | 0.3036 | 0.00433 | -0.0225 | 70.1155
1.5 | 0.3699 | 0.00427 | -0.0226 | 86.6276
2 | 0.4355 | 0.00425 | -0.0226 | 102.4706
2.5 | 0.4985 | 0.00467 | -0.0223 | 106.7452
3 | 0.5613 | 0.00492 | -0.0217 | 114.0854
4 | 0.6884 | 0.00575 | -0.02 | 119.7217
4.5 | 0.7627 | 0.00627 | -0.0208 | 121.6427
5 | 0.843 | 0.00665 | -0.0225 | 126.7669
5.5 | 0.9238 | 0.00712 | -0.0238 | 129.7472
6 | 1.0011 | 0.00775 | -0.0239 | 129.1742
6.5 | 1.061 | 0.00877 | -0.0203 | 120.9806
7 | 1.1202 | 0.00994 | -0.0162 | 112.6962
7.5 | 1.163 | 0.01241 | -0.0098 | 93.7147
8 | 1.1806 | 0.01663 | -0.0013 | 70.9922
8.5 | 1.1695 | 0.02154 | 0.008 | 54.2943
9 | 1.1447 | 0.02898 | 0.0108 | 39.4997
9.5 | 1.1138 | 0.03823 | 0.0093 | 29.1342
10 | 1.0801 | 0.04873 | 0.0052 | 22.165
10.5 | 1.0454 | 0.06068 | -0.0012 | 17.2281
11 | 1.0134 | 0.07386 | -0.0091 | 13.7206
11.5 | 0.9874 | 0.08762 | -0.0169 | 11.2691
12 | 0.9611 | 0.10135 | -0.0228 | 9.483
12.5 | 0.9396 | 0.11392 | -0.0278 | 8.2479
13 | 0.9227 | 0.12724 | -0.0345 | 7.2517

## 113. Re 12M Mach 0.00 (1)
BIGFOIL.COM POLAR EXPORT
e180
EPPLER 180 |  |  |  | Cl Max: | 1.078 | at alpha= | 10.5 | deg
JavaFoil+Calcfoil stall+Eppler ext transition |  |  |  | L/D Max: | 115.082 | at alpha= | 7 | deg
Re: | 12000000 |  |  | Cd Min: | 0.0049 | at alpha= | 1 | deg
Mach: | 0 |  |  | Cl=0 at alpha= | -1.1293 | deg
|  |  |  | @ Cl=0.1, Cd= | 0.0050602
|  |  |  | @ Cl=0.4, Cd= | 0.0050483
|  |  |  | @ Cl=0.6, Cd= | 0.0063118
alpha (deg) | Cl | Cd | Cm | Cl/Cd
-13.5 | -0.334 | 0.08466 | -0.004 | -3.942
-13 | -0.352 | 0.07929 | -0.005 | -4.439
-12.5 | -0.369 | 0.07767 | -0.004 | -4.745
-12 | -0.389 | 0.06852 | -0.005 | -5.684
-11.5 | -0.405 | 0.06764 | -0.005 | -5.984
-11 | -0.422 | 0.06292 | -0.005 | -6.702
-10.5 | -0.438 | 0.05739 | -0.005 | -7.638
-10 | -0.455 | 0.05099 | -0.006 | -8.913
-9.5 | -0.495 | 0.02808 | -0.008 | -17.613
-9 | -0.569 | 0.00961 | -0.009 | -59.201
-8.5 | -0.571 | 0.00867 | -0.009 | -65.928
-8 | -0.568 | 0.00837 | -0.01 | -67.885
-7.5 | -0.559 | 0.00798 | -0.01 | -70.037
-7 | -0.543 | 0.00777 | -0.01 | -69.888
-6.5 | -0.52 | 0.00755 | -0.01 | -68.897
-6 | -0.491 | 0.00735 | -0.011 | -66.822
-5.5 | -0.456 | 0.00709 | -0.011 | -64.394
-5 | -0.416 | 0.0069 | -0.011 | -60.225
-4.5 | -0.371 | 0.0067 | -0.011 | -55.298
-4 | -0.321 | 0.0065 | -0.012 | -49.425
-3.5 | -0.269 | 0.00634 | -0.012 | -42.444
-3 | -0.215 | 0.00587 | -0.012 | -36.583
-2.5 | -0.158 | 0.00577 | -0.013 | -27.462
-2 | -0.101 | 0.00558 | -0.013 | -18.117
-1.5 | -0.043 | 0.00537 | -0.013 | -8.044
-1 | 0.015 | 0.00527 | -0.014 | 2.818
-0.5 | 0.073 | 0.00513 | -0.014 | 14.222
0 | 0.131 | 0.00498 | -0.014 | 26.377
0.5 | 0.189 | 0.00492 | -0.015 | 38.464
1 | 0.247 | 0.0049 | -0.015 | 50.454
1.5 | 0.305 | 0.00495 | -0.015 | 61.684
2 | 0.363 | 0.00501 | -0.016 | 72.56
2.5 | 0.421 | 0.00507 | -0.016 | 83.101
3 | 0.479 | 0.00589 | -0.016 | 81.265
3.5 | 0.536 | 0.00604 | -0.017 | 88.755
4 | 0.594 | 0.00629 | -0.017 | 94.361
4.5 | 0.649 | 0.00649 | -0.018 | 99.997
5 | 0.704 | 0.00675 | -0.018 | 104.203
5.5 | 0.756 | 0.00737 | -0.019 | 102.669
6 | 0.807 | 0.00712 | -0.019 | 113.247
6.5 | 0.854 | 0.00745 | -0.019 | 114.713
7 | 0.899 | 0.00781 | -0.02 | 115.082
7.5 | 0.939 | 0.00819 | -0.02 | 114.67
8 | 0.976 | 0.00862 | -0.021 | 113.171
8.5 | 1.007 | 0.00909 | -0.021 | 110.786
9 | 1.033 | 0.00961 | -0.022 | 107.581
9.5 | 1.054 | 0.01005 | -0.022 | 104.852
10 | 1.069 | 0.01077 | -0.023 | 99.312
10.5 | 1.078 | 0.01148 | -0.023 | 93.924
11 | 1.072 | 0.01082 | -0.023 | 99.066
11.5 | 1.062 | 0.01251 | -0.024 | 84.891
12 | 1.04 | 0.01351 | -0.024 | 76.973
12.5 | 1.003 | 0.01502 | -0.024 | 66.798
13 | 0.961 | 0.01669 | -0.024 | 57.594
13.5 | 0.916 | 0.0188 | -0.025 | 48.69
14 | 0.866 | 0.02169 | -0.025 | 39.916
14.5 | 0.812 | 0.02648 | -0.025 | 30.648
15 | 0.753 | 0.03455 | -0.025 | 21.802
15.5 | 0.701 | 0.04162 | -0.025 | 16.85

## 114. Re 12M Mach 0.00 (2)
BIGFOIL.COM POLAR EXPORT
e180
EPPLER 180 |  |  |  | Cl Max: | 1.7612 | at alpha= | 18.5 | deg
XFOIL ncrit=9 |  |  |  | L/D Max: | 134.551 | at alpha= | 9 | deg
Re: | 12000000 |  |  | Cd Min: | 0.05822 | at alpha= | 20 | deg
Mach: | 0 |  |  | Cl=0 at alpha= | -1.2416 | deg
|  |  |  | @ Cl=0.1, Cd= | 0.0045911
|  |  |  | @ Cl=0.4, Cd= | 0.004646
|  |  |  | @ Cl=0.6, Cd= | 0.0052762
alpha (deg) | Cl | Cd | Cm | Cl/Cd
-3 | -0.1988 | 0.0055 | -0.0181 | -36.1455
-2.5 | -0.1422 | 0.0053 | -0.0181 | -26.8302
-2 | -0.0855 | 0.00515 | -0.0182 | -16.6019
-1.5 | -0.0292 | 0.00494 | -0.0182 | -5.9109
-1 | 0.0273 | 0.00477 | -0.0183 | 5.7233
-0.5 | 0.0838 | 0.00464 | -0.0184 | 18.0603
0 | 0.1401 | 0.00447 | -0.0185 | 31.3423
0.5 | 0.1966 | 0.00437 | -0.0186 | 44.9886
1 | 0.2529 | 0.0043 | -0.0188 | 58.814
2.5 | 0.4187 | 0.00469 | -0.0192 | 89.2751
3 | 0.4729 | 0.00493 | -0.0192 | 95.9229
3.5 | 0.5268 | 0.00504 | -0.0191 | 104.5238
4 | 0.5794 | 0.00515 | -0.0187 | 112.5049
4.5 | 0.63 | 0.00546 | -0.0177 | 115.3846
6 | 0.8153 | 0.00637 | -0.0224 | 127.9906
7 | 0.9337 | 0.00715 | -0.0246 | 130.5874
8 | 1.0363 | 0.00776 | -0.0234 | 133.5438
8.5 | 1.0873 | 0.0081 | -0.0228 | 134.2346
9 | 1.1383 | 0.00846 | -0.0222 | 134.5508
9.5 | 1.1889 | 0.00889 | -0.0217 | 133.7345
10 | 1.2385 | 0.00948 | -0.0211 | 130.6435
11 | 1.3384 | 0.01049 | -0.0201 | 127.5882
11.5 | 1.3875 | 0.01105 | -0.0196 | 125.5656
12 | 1.4355 | 0.01168 | -0.019 | 122.9024
12.5 | 1.4814 | 0.01245 | -0.0181 | 118.988
13 | 1.5257 | 0.0133 | -0.017 | 114.7143
13.5 | 1.5693 | 0.01411 | -0.0159 | 111.219
14 | 1.6108 | 0.01497 | -0.0145 | 107.6019
14.5 | 1.6493 | 0.01594 | -0.0128 | 103.4693
15 | 1.6821 | 0.01711 | -0.0104 | 98.3109
15.5 | 1.7003 | 0.01834 | -0.0055 | 92.7099
16 | 1.7098 | 0.02011 | -0.0006 | 85.0224
17 | 1.7359 | 0.02629 | 0.0021 | 66.0289
17.5 | 1.7516 | 0.02955 | 0.0024 | 59.2758
18 | 1.7597 | 0.03364 | 0.0025 | 52.3098
18.5 | 1.7612 | 0.0385 | 0.0023 | 45.7455
19 | 1.7577 | 0.04398 | 0.0019 | 39.9659
19.5 | 1.7394 | 0.05155 | 0.0005 | 33.742
20 | 1.7313 | 0.05822 | -0.001 | 29.7372

## 115. Re 12M Mach 0.10 (1)
BIGFOIL.COM POLAR EXPORT
e180
EPPLER 180 |  |  |  | Cl Max: | 1.071 | at alpha= | 10.5 | deg
JavaFoil+Calcfoil stall+Eppler ext transition |  |  |  | L/D Max: | 114.625 | at alpha= | 7 | deg
Re: | 12000000 |  |  | Cd Min: | 0.0049 | at alpha= | 1 | deg
Mach: | 0.1 |  |  | Cl=0 at alpha= | -1.1293 | deg
|  |  |  | @ Cl=0.1, Cd= | 0.0050614
|  |  |  | @ Cl=0.4, Cd= | 0.0050462
|  |  |  | @ Cl=0.6, Cd= | 0.0063109
alpha (deg) | Cl | Cd | Cm | Cl/Cd
-13 | -0.313 | 0.08101 | -0.004 | -3.867
-12.5 | -0.334 | 0.07572 | -0.005 | -4.412
-12 | -0.355 | 0.07047 | -0.005 | -5.04
-11.5 | -0.374 | 0.06898 | -0.005 | -5.42
-11 | -0.394 | 0.06416 | -0.005 | -6.14
-10.5 | -0.413 | 0.05932 | -0.005 | -6.961
-10 | -0.431 | 0.05371 | -0.006 | -8.027
-9.5 | -0.456 | 0.04137 | -0.007 | -11.022
-9 | -0.499 | 0.0211 | -0.008 | -23.629
-8.5 | -0.558 | 0.00873 | -0.01 | -63.936
-8 | -0.559 | 0.00843 | -0.01 | -66.252
-7.5 | -0.552 | 0.00817 | -0.01 | -67.589
-7 | -0.539 | 0.00776 | -0.01 | -69.429
-6.5 | -0.518 | 0.00758 | -0.01 | -68.328
-6 | -0.491 | 0.00738 | -0.011 | -66.461
-5.5 | -0.456 | 0.00711 | -0.011 | -64.22
-5 | -0.417 | 0.00693 | -0.011 | -60.109
-4.5 | -0.372 | 0.00672 | -0.011 | -55.329
-4 | -0.323 | 0.00652 | -0.012 | -49.489
-3.5 | -0.27 | 0.00635 | -0.012 | -42.59
-3 | -0.216 | 0.00586 | -0.012 | -36.788
-2.5 | -0.159 | 0.00577 | -0.013 | -27.574
-2 | -0.102 | 0.00556 | -0.013 | -18.271
-1.5 | -0.043 | 0.00537 | -0.013 | -8.086
-1 | 0.015 | 0.00525 | -0.014 | 2.842
-0.5 | 0.073 | 0.00513 | -0.014 | 14.291
0 | 0.132 | 0.00498 | -0.014 | 26.512
0.5 | 0.19 | 0.00493 | -0.015 | 38.651
1 | 0.249 | 0.0049 | -0.015 | 50.715
1.5 | 0.307 | 0.00495 | -0.015 | 61.947
2 | 0.365 | 0.00501 | -0.016 | 72.909
2.5 | 0.423 | 0.00507 | -0.016 | 83.512
3 | 0.481 | 0.00591 | -0.017 | 81.413
3.5 | 0.539 | 0.00605 | -0.017 | 89.119
4 | 0.597 | 0.0063 | -0.017 | 94.72
4.5 | 0.652 | 0.0065 | -0.018 | 100.321
5 | 0.707 | 0.00678 | -0.018 | 104.334
5.5 | 0.76 | 0.00739 | -0.019 | 102.765
6 | 0.81 | 0.00717 | -0.019 | 113.034
6.5 | 0.858 | 0.00749 | -0.019 | 114.522
7 | 0.902 | 0.00787 | -0.02 | 114.625
7.5 | 0.942 | 0.00826 | -0.02 | 114.04
8 | 0.978 | 0.00869 | -0.021 | 112.456
8.5 | 1.008 | 0.00917 | -0.021 | 109.893
9 | 1.033 | 0.00969 | -0.022 | 106.536
9.5 | 1.052 | 0.01015 | -0.022 | 103.587
10 | 1.064 | 0.01093 | -0.023 | 97.385
10.5 | 1.071 | 0.01168 | -0.023 | 91.639
11 | 1.058 | 0.01002 | -0.023 | 105.564
11.5 | 1.045 | 0.01286 | -0.024 | 81.303
12 | 1.019 | 0.01391 | -0.024 | 73.255
12.5 | 0.977 | 0.01544 | -0.024 | 63.273
13 | 0.929 | 0.01726 | -0.024 | 53.856
13.5 | 0.878 | 0.01957 | -0.025 | 44.836
14 | 0.82 | 0.02349 | -0.025 | 34.908
14.5 | 0.758 | 0.03014 | -0.025 | 25.145
15 | 0.69 | 0.04317 | -0.024 | 15.974
15.5 | 0.637 | 0.04977 | -0.024 | 12.797

## 116. Re 12M Mach 0.10 (2)
BIGFOIL.COM POLAR EXPORT
e180
EPPLER 180 |  |  |  | Cl Max: | 1.7359 | at alpha= | 17.5 | deg
XFOIL ncrit=9 |  |  |  | L/D Max: | 134.408 | at alpha= | 9 | deg
Re: | 12000000 |  |  | Cd Min: | 0.16669 | at alpha= | -14 | deg
Mach: | 0.1 |  |  | Cl=0 at alpha= | -1.243 | deg
|  |  |  | @ Cl=0.1, Cd= | 0.0046004
|  |  |  | @ Cl=0.4, Cd= | 0.0046491
|  |  |  | @ Cl=0.6, Cd= | 0.0052811
alpha (deg) | Cl | Cd | Cm | Cl/Cd
-14 | -0.635 | 0.16669 | 0.0398 | -3.8095
-13.5 | -0.6215 | 0.15823 | 0.0355 | -3.9278
-13 | -0.6093 | 0.15075 | 0.0318 | -4.0418
-12.5 | -0.5944 | 0.1442 | 0.0282 | -4.1221
-12 | -0.5794 | 0.13747 | 0.0244 | -4.2147
-11.5 | -0.5687 | 0.12921 | 0.0203 | -4.4014
-11 | -0.559 | 0.12099 | 0.0161 | -4.6202
-10.5 | -0.5464 | 0.11404 | 0.0123 | -4.7913
-9 | -0.85 | 0.01543 | -0.0236 | -55.0875
-8.5 | -0.8028 | 0.01314 | -0.0225 | -61.0959
-8 | -0.7525 | 0.01146 | -0.0216 | -65.6632
-7.5 | -0.6999 | 0.01032 | -0.0209 | -67.8198
-7 | -0.6464 | 0.0093 | -0.0203 | -69.5054
-6.5 | -0.5924 | 0.00838 | -0.0197 | -70.6921
-5.5 | -0.4842 | 0.00645 | -0.0184 | -75.0698
-5 | -0.4274 | 0.00626 | -0.0184 | -68.2748
-4.5 | -0.3706 | 0.00609 | -0.0184 | -60.8539
-4 | -0.3136 | 0.00594 | -0.0184 | -52.7946
-3.5 | -0.2567 | 0.00577 | -0.0184 | -44.4887
-3 | -0.1999 | 0.00552 | -0.0183 | -36.2138
-2.5 | -0.143 | 0.00531 | -0.0183 | -26.9303
-2 | -0.0859 | 0.00515 | -0.0183 | -16.6796
-1.5 | -0.0292 | 0.00494 | -0.0183 | -5.9109
-1 | 0.0276 | 0.00477 | -0.0184 | 5.7862
-0.5 | 0.0844 | 0.00465 | -0.0185 | 18.1505
0 | 0.141 | 0.00447 | -0.0186 | 31.5436
0.5 | 0.1979 | 0.00437 | -0.0188 | 45.286
1 | 0.2545 | 0.0043 | -0.0189 | 59.186
2.5 | 0.4212 | 0.0047 | -0.0193 | 89.617
3 | 0.4757 | 0.00493 | -0.0193 | 96.4909
3.5 | 0.5299 | 0.00505 | -0.0192 | 104.9307
4 | 0.5828 | 0.00517 | -0.0187 | 112.7273
4.5 | 0.6339 | 0.0055 | -0.0177 | 115.2545
6 | 0.8208 | 0.0064 | -0.0225 | 128.25
7 | 0.9398 | 0.00721 | -0.0245 | 130.3467
7.5 | 0.9915 | 0.00754 | -0.0238 | 131.4987
8 | 1.0435 | 0.00781 | -0.0232 | 133.6108
8.5 | 1.095 | 0.00816 | -0.0225 | 134.1912
9 | 1.1465 | 0.00853 | -0.0219 | 134.408
9.5 | 1.1974 | 0.00901 | -0.0212 | 132.8968
10.5 | 1.2982 | 0.01012 | -0.0199 | 128.2806
11 | 1.3486 | 0.01066 | -0.0193 | 126.5103
11.5 | 1.398 | 0.01126 | -0.0186 | 124.1563
12 | 1.4456 | 0.012 | -0.0177 | 120.4667
12.5 | 1.4913 | 0.01287 | -0.0165 | 115.8741
13 | 1.5367 | 0.01367 | -0.0154 | 112.414
13.5 | 1.5798 | 0.01457 | -0.0139 | 108.4283
14 | 1.6198 | 0.01557 | -0.0121 | 104.0334
14.5 | 1.6544 | 0.01679 | -0.0097 | 98.5348
15 | 1.6726 | 0.01834 | -0.0047 | 91.1996
15.5 | 1.6802 | 0.02019 | 0.0008 | 83.2194
16 | 1.6956 | 0.02267 | 0.0033 | 74.7949
16.5 | 1.7156 | 0.0257 | 0.0036 | 66.7549
17 | 1.7253 | 0.02973 | 0.0039 | 58.0323
17.5 | 1.7359 | 0.03368 | 0.0041 | 51.541
18 | 1.7358 | 0.03884 | 0.0039 | 44.691
18.5 | 1.7283 | 0.04496 | 0.0033 | 38.4408
19 | 1.7175 | 0.05178 | 0.0021 | 33.1692
19.5 | 1.6859 | 0.06176 | -0.0007 | 27.2976
20 | 1.6715 | 0.06971 | -0.003 | 23.9779

## 117. Re 12M Mach 0.25 (1)
BIGFOIL.COM POLAR EXPORT
e180
EPPLER 180 |  |  |  | Cl Max: | 1.024 | at alpha= | 9.5 | deg
JavaFoil+Calcfoil stall+Eppler ext transition |  |  |  | L/D Max: | 113.129 | at alpha= | 6.5 | deg
Re: | 12000000 |  |  | Cd Min: | 0.00492 | at alpha= | 1 | deg
Mach: | 0.25 |  |  | Cl=0 at alpha= | -1.125 | deg
|  |  |  | @ Cl=0.1, Cd= | 0.0050667
|  |  |  | @ Cl=0.4, Cd= | 0.08397
|  |  |  | @ Cl=0.6, Cd= | 0.08397
alpha (deg) | Cl | Cd | Cm | Cl/Cd
-12 | -0.061 | 0.07745 | -0.004 | -0.794
-11.5 | -0.059 | 0.07525 | -0.004 | -0.778
-11 | -0.104 | 0.06996 | -0.005 | -1.486
-10.5 | -0.181 | 0.06532 | -0.005 | -2.777
-10 | -0.237 | 0.06076 | -0.005 | -3.898
-9.5 | -0.285 | 0.0555 | -0.005 | -5.142
-9 | -0.328 | 0.05021 | -0.006 | -6.535
-8.5 | -0.428 | 0.01094 | -0.009 | -39.174
-8 | -0.473 | 0.00881 | -0.01 | -53.704
-7.5 | -0.493 | 0.00845 | -0.01 | -58.355
-7 | -0.501 | 0.00798 | -0.01 | -62.696
-6.5 | -0.496 | 0.00777 | -0.011 | -63.846
-6 | -0.481 | 0.00758 | -0.011 | -63.437
-5.5 | -0.455 | 0.00727 | -0.011 | -62.55
-5 | -0.42 | 0.00707 | -0.012 | -59.33
-4.5 | -0.377 | 0.00683 | -0.012 | -55.23
-4 | -0.329 | 0.00661 | -0.012 | -49.778
-3.5 | -0.277 | 0.00642 | -0.012 | -43.102
-3 | -0.221 | 0.00591 | -0.013 | -37.397
-2.5 | -0.163 | 0.00575 | -0.013 | -28.401
-2 | -0.104 | 0.00558 | -0.013 | -18.681
-1.5 | -0.045 | 0.00539 | -0.014 | -8.271
-1 | 0.015 | 0.00529 | -0.014 | 2.898
-0.5 | 0.075 | 0.00512 | -0.014 | 14.737
0 | 0.136 | 0.00499 | -0.015 | 27.156
0.5 | 0.196 | 0.00494 | -0.015 | 39.603
1 | 0.255 | 0.00492 | -0.015 | 51.927
1.5 | 0.315 | 0.00497 | -0.016 | 63.396
2 | 0.375 | 0.00503 | -0.016 | 74.549
2.5 | 0.435 | 0.00509 | -0.017 | 85.368
3 | 0.495 | 0.00598 | -0.017 | 82.73
3.5 | 0.554 | 0.00614 | -0.017 | 90.194
4 | 0.613 | 0.00639 | -0.018 | 95.922
4.5 | 0.67 | 0.00663 | -0.018 | 101.088
5 | 0.726 | 0.0069 | -0.019 | 105.088
5.5 | 0.779 | 0.00755 | -0.019 | 103.205
6 | 0.829 | 0.00741 | -0.02 | 111.897
6.5 | 0.876 | 0.00774 | -0.02 | 113.129
7 | 0.918 | 0.00817 | -0.02 | 112.356
7.5 | 0.955 | 0.00863 | -0.021 | 110.583
8 | 0.984 | 0.00913 | -0.021 | 107.886
8.5 | 1.007 | 0.00969 | -0.022 | 103.858
9 | 1.02 | 0.0103 | -0.022 | 99.06
9.5 | 1.024 | 0.01094 | -0.023 | 93.598
10 | 1.018 | 0.01198 | -0.023 | 85.002
10.5 | 0.986 | 0.00929 | -0.023 | 106.145
11 | 0.953 | 0.01334 | -0.024 | 71.423
11.5 | 0.91 | 0.01454 | -0.024 | 62.625
12 | 0.842 | 0.0164 | -0.024 | 51.32
12.5 | 0.748 | 0.01929 | -0.024 | 38.793
13 | 0.644 | 0.02419 | -0.024 | 26.604
13.5 | 0.523 | 0.03784 | -0.023 | 13.826
14 | 0.391 | 0.07289 | -0.02 | 5.363
14.5 | 0.281 | 0.08397 | -0.019 | 3.349

## 118. Re 12M Mach 0.25 (2)
BIGFOIL.COM POLAR EXPORT
e180
EPPLER 180 |  |  |  | Cl Max: | 1.5794 | at alpha= | 14 | deg
XFOIL ncrit=9 |  |  |  | L/D Max: | 133.284 | at alpha= | 8 | deg
Re: | 12000000 |  |  | Cd Min: | 0.14602 | at alpha= | 19 | deg
Mach: | 0.25 |  |  | Cl=0 at alpha= | -1.2479 | deg
|  |  |  | @ Cl=0.1, Cd= | 0.0046227
|  |  |  | @ Cl=0.4, Cd= | 0.0044583
|  |  |  | @ Cl=0.6, Cd= | 0.0052267
alpha (deg) | Cl | Cd | Cm | Cl/Cd
-10.5 | -0.5395 | 0.11776 | 0.0146 | -4.5814
-10 | -0.5316 | 0.10902 | 0.0103 | -4.8762
-9.5 | -0.5185 | 0.10181 | 0.0067 | -5.0928
-9 | -0.5108 | 0.09402 | 0.0027 | -5.4329
-7 | -0.6674 | 0.01206 | -0.025 | -55.34
-6.5 | -0.6139 | 0.00998 | -0.0236 | -61.513
-6 | -0.5583 | 0.00846 | -0.0223 | -65.9929
-5.5 | -0.5018 | 0.00725 | -0.0212 | -69.2138
-5 | -0.4441 | 0.00639 | -0.0203 | -69.4992
-3 | -0.2064 | 0.0056 | -0.0194 | -36.8571
-2.5 | -0.1474 | 0.00534 | -0.0192 | -27.603
-2 | -0.0883 | 0.00517 | -0.0191 | -17.0793
-1.5 | -0.0296 | 0.00495 | -0.0191 | -5.9798
-1 | 0.0291 | 0.00478 | -0.0191 | 6.0879
-0.5 | 0.0879 | 0.00466 | -0.0192 | 18.8627
0 | 0.1463 | 0.00448 | -0.0193 | 32.6562
0.5 | 0.2049 | 0.00438 | -0.0194 | 46.7808
1 | 0.2633 | 0.0043 | -0.0196 | 61.2326
1.5 | 0.3214 | 0.00429 | -0.0197 | 74.9184
2 | 0.3792 | 0.00431 | -0.0199 | 87.9814
2.5 | 0.4353 | 0.00471 | -0.0199 | 92.4204
3 | 0.4916 | 0.00496 | -0.0198 | 99.1129
3.5 | 0.5474 | 0.00512 | -0.0196 | 106.9141
4 | 0.6016 | 0.00523 | -0.0189 | 115.0287
4.5 | 0.656 | 0.00562 | -0.0181 | 116.726
5 | 0.7185 | 0.0059 | -0.0191 | 121.7797
5.5 | 0.7853 | 0.00618 | -0.0209 | 127.0712
6 | 0.8513 | 0.00656 | -0.0226 | 129.7713
6.5 | 0.919 | 0.00698 | -0.0246 | 131.6619
7.5 | 1.0287 | 0.00781 | -0.0228 | 131.7157
8 | 1.0836 | 0.00813 | -0.0218 | 133.2841
8.5 | 1.1378 | 0.00856 | -0.0206 | 132.9206
9 | 1.1916 | 0.00909 | -0.0194 | 131.0891
9.5 | 1.2438 | 0.00986 | -0.0179 | 126.146
10 | 1.2982 | 0.01039 | -0.0167 | 124.9471
10.5 | 1.3516 | 0.01105 | -0.0153 | 122.3167
11 | 1.4023 | 0.01197 | -0.0135 | 117.1512
11.5 | 1.4523 | 0.01292 | -0.0116 | 112.4071
12 | 1.4986 | 0.01411 | -0.0091 | 106.2084
12.5 | 1.5399 | 0.01555 | -0.0061 | 99.0289
13 | 1.5702 | 0.01748 | -0.0018 | 89.8284
13.5 | 1.5738 | 0.01975 | 0.0059 | 79.6861
14 | 1.5794 | 0.02365 | 0.0089 | 66.7822
14.5 | 1.5725 | 0.02967 | 0.0097 | 52.9997
15 | 1.5484 | 0.03775 | 0.0092 | 41.0172
15.5 | 1.5135 | 0.04753 | 0.0071 | 31.843
16 | 1.4816 | 0.05785 | 0.0037 | 25.6111
16.5 | 1.4393 | 0.0707 | -0.0018 | 20.3579
17 | 1.4009 | 0.0837 | -0.0075 | 16.7372
17.5 | 1.3629 | 0.09645 | -0.0124 | 14.1306
18 | 1.3215 | 0.11155 | -0.0198 | 11.8467
18.5 | 1.2877 | 0.12739 | -0.0291 | 10.1083
19 | 1.244 | 0.14602 | -0.0407 | 8.5194

## 119. Re 12M Mach 0.50 (1)
BIGFOIL.COM POLAR EXPORT
e180
EPPLER 180 |  |  |  | Cl Max: | 1.137 | at alpha= | 20 | deg
JavaFoil+Calcfoil stall+Eppler ext transition |  |  |  | L/D Max: | 103.098 | at alpha= | 6 | deg
Re: | 12000000 |  |  | Cd Min: | 0.00502 | at alpha= | 1 | deg
Mach: | 0.5 |  |  | Cl=0 at alpha= | -1.1269 | deg
|  |  |  | @ Cl=0.1, Cd= | 0.0052018
|  |  |  | @ Cl=0.4, Cd= | 0.0051273
|  |  |  | @ Cl=0.6, Cd= | 0.0065163
alpha (deg) | Cl | Cd | Cm | Cl/Cd
-20 | -1.005 | 0.15071 | -0.005 | -6.666
-19.5 | -0.978 | 0.14646 | -0.005 | -6.674
-19 | -0.951 | 0.14101 | -0.005 | -6.745
-18.5 | -0.924 | 0.13826 | -0.005 | -6.681
-18 | -0.898 | 0.1262 | -0.005 | -7.117
-17.5 | -0.873 | 0.13546 | -0.005 | -6.442
-17 | -0.85 | 0.12097 | -0.005 | -7.027
-16.5 | -0.821 | 0.12357 | -0.005 | -6.64
-16 | -0.798 | 0.10989 | -0.005 | -7.258
-15.5 | -0.77 | 0.10612 | -0.005 | -7.253
-15 | -0.743 | 0.1029 | -0.005 | -7.216
-14.5 | -0.714 | 0.10072 | -0.005 | -7.092
-14 | -0.687 | 0.09641 | -0.005 | -7.129
-13.5 | -0.661 | 0.09364 | -0.005 | -7.059
-13 | -0.635 | 0.09528 | -0.005 | -6.666
-12.5 | -0.609 | 0.08692 | -0.005 | -7.012
-12 | -0.583 | 0.08104 | -0.005 | -7.19
-11.5 | -0.556 | 0.07794 | -0.005 | -7.13
-11 | -0.529 | 0.07208 | -0.005 | -7.341
-10.5 | -0.503 | 0.06699 | -0.005 | -7.51
-10 | -0.477 | 0.06176 | -0.006 | -7.721
-9.5 | -0.452 | 0.05606 | -0.006 | -8.067
-9 | -0.422 | 0.06278 | -0.005 | -6.717
-8.5 | -0.397 | 0.05526 | -0.006 | -7.176
-8 | -0.372 | 0.04859 | -0.007 | -7.659
-7.5 | -0.35 | 0.04098 | -0.008 | -8.545
-7 | -0.391 | 0.009 | -0.012 | -43.438
-6.5 | -0.358 | 0.00838 | -0.012 | -42.721
-6 | -0.261 | 0.0433 | -0.006 | -6.03
-5.5 | -0.236 | 0.03813 | -0.007 | -6.186
-5 | -0.258 | 0.00774 | -0.013 | -33.36
-4.5 | -0.333 | 0.00746 | -0.013 | -44.689
-4 | -0.341 | 0.00718 | -0.014 | -47.551
-3.5 | -0.3 | 0.00683 | -0.014 | -43.875
-3 | -0.244 | 0.00653 | -0.014 | -37.387
-2.5 | -0.182 | 0.00593 | -0.015 | -30.668
-2 | -0.116 | 0.00577 | -0.015 | -20.151
-1.5 | -0.05 | 0.00552 | -0.015 | -9.023
-1 | 0.017 | 0.00537 | -0.016 | 3.189
-0.5 | 0.084 | 0.00523 | -0.016 | 16.106
0 | 0.152 | 0.00511 | -0.016 | 29.63
0.5 | 0.219 | 0.00503 | -0.017 | 43.481
1 | 0.286 | 0.00502 | -0.017 | 56.925
1.5 | 0.352 | 0.00507 | -0.018 | 69.566
2 | 0.419 | 0.00515 | -0.018 | 81.391
2.5 | 0.486 | 0.0061 | -0.019 | 79.618
3 | 0.552 | 0.00633 | -0.019 | 87.243
3.5 | 0.619 | 0.00659 | -0.019 | 93.887
4 | 0.684 | 0.0069 | -0.02 | 99.078
4.5 | 0.746 | 0.00728 | -0.02 | 102.487
5 | 0.805 | 0.00817 | -0.021 | 98.46
5.5 | 0.857 | 0.00847 | -0.021 | 101.226
6 | 0.899 | 0.00872 | -0.022 | 103.098
6.5 | 0.923 | 0.00937 | -0.022 | 98.489
7 | 0.908 | 0.01035 | -0.023 | 87.697
7.5 | 0.574 | 0.01094 | -0.023 | 52.435
8 | 0.6 | 0.00959 | -0.024 | 62.493
8.5 | 0.627 | 0.01264 | -0.024 | 49.55
9 | 0.647 | 0.01577 | -0.024 | 41.005
9.5 | 0.57 | 0.06311 | -0.013 | 9.029
10 | 0.702 | 0.01852 | -0.025 | 37.884
10.5 | 0.705 | 0.02806 | -0.024 | 25.122
11 | 0.651 | 0.07347 | -0.015 | 8.863
11.5 | 0.678 | 0.07872 | -0.016 | 8.61
12 | 0.701 | 0.08175 | -0.015 | 8.573
12.5 | 0.729 | 0.0847 | -0.016 | 8.61
13 | 0.763 | 0.08486 | -0.018 | 8.986
13.5 | 0.793 | 0.08771 | -0.019 | 9.039
14 | 0.815 | 0.09741 | -0.019 | 8.363
14.5 | 0.836 | 0.09972 | -0.018 | 8.38
15 | 0.873 | 0.09624 | -0.021 | 9.068
15.5 | 0.91 | 0.09331 | -0.023 | 9.752
16 | 0.942 | 0.09474 | -0.024 | 9.938
16.5 | 0.959 | 0.10782 | -0.023 | 8.892
17 | 0.976 | 0.12323 | -0.022 | 7.918
17.5 | 0.994 | 0.13122 | -0.021 | 7.575
18 | 1.023 | 0.13366 | -0.022 | 7.654
18.5 | 1.053 | 0.13612 | -0.024 | 7.732
19 | 1.082 | 0.13834 | -0.025 | 7.823
19.5 | 1.113 | 0.13933 | -0.026 | 7.988
20 | 1.137 | 0.14723 | -0.026 | 7.726

## 120. Re 12M Mach 0.50 (2)
BIGFOIL.COM POLAR EXPORT
e180
EPPLER 180 |  |  |  | Cl Max: | 1.1897 | at alpha= | 8 | deg
XFOIL ncrit=9 |  |  |  | L/D Max: | 133.27 | at alpha= | 5.5 | deg
Re: | 12000000 |  |  | Cd Min: | 0.12603 | at alpha= | 13 | deg
Mach: | 0.5 |  |  | Cl=0 at alpha= | -99 | deg
|  |  |  | @ Cl=0.1, Cd= | 0.00452
|  |  |  | @ Cl=0.4, Cd= | 0.0043229
|  |  |  | @ Cl=0.6, Cd= | 0.0052706
alpha (deg) | Cl | Cd | Cm | Cl/Cd
0 | 0.1703 | 0.00452 | -0.0224 | 37.677
0.5 | 0.2371 | 0.00441 | -0.0224 | 53.7642
1 | 0.3036 | 0.00431 | -0.0225 | 70.4408
1.5 | 0.3699 | 0.0043 | -0.0226 | 86.0233
2 | 0.4357 | 0.00435 | -0.0226 | 100.1609
2.5 | 0.4992 | 0.00483 | -0.0224 | 103.354
3 | 0.5633 | 0.00509 | -0.0221 | 110.668
3.5 | 0.6263 | 0.0054 | -0.0213 | 115.9815
4 | 0.6833 | 0.00568 | -0.0189 | 120.2993
4.5 | 0.7559 | 0.00605 | -0.0192 | 124.9421
5 | 0.8332 | 0.0064 | -0.0203 | 130.1875
5.5 | 0.9129 | 0.00685 | -0.0214 | 133.2701
6.5 | 1.0658 | 0.00839 | -0.0209 | 127.0322
7 | 1.1263 | 0.00947 | -0.0169 | 118.9335
7.5 | 1.1701 | 0.01188 | -0.0105 | 98.4933
8 | 1.1897 | 0.01604 | -0.002 | 74.1708
8.5 | 1.178 | 0.02118 | 0.0075 | 55.6185
9 | 1.1496 | 0.02874 | 0.0106 | 40
9.5 | 1.1192 | 0.03791 | 0.0092 | 29.5226
10 | 1.0852 | 0.04842 | 0.005 | 22.4122
10.5 | 1.0512 | 0.06025 | -0.0013 | 17.4473
11 | 1.0194 | 0.0734 | -0.0092 | 13.8883
11.5 | 0.9938 | 0.08712 | -0.0171 | 11.4073
12 | 0.9682 | 0.10088 | -0.0233 | 9.5975
12.5 | 0.9455 | 0.11324 | -0.0277 | 8.3495
13 | 0.9283 | 0.12603 | -0.0337 | 7.3657

## 121. Re 14M Mach 0.00 (1)
BIGFOIL.COM POLAR EXPORT
e180
EPPLER 180 |  |  |  | Cl Max: | 1.082 | at alpha= | 11 | deg
JavaFoil+Calcfoil stall+Eppler ext transition |  |  |  | L/D Max: | 118.191 | at alpha= | 7 | deg
Re: | 14000000 |  |  | Cd Min: | 0.00499 | at alpha= | 0 | deg
Mach: | 0 |  |  | Cl=0 at alpha= | -1.1293 | deg
|  |  |  | @ Cl=0.1, Cd= | 0.0050595
|  |  |  | @ Cl=0.4, Cd= | 0.0051355
|  |  |  | @ Cl=0.6, Cd= | 0.0063362
alpha (deg) | Cl | Cd | Cm | Cl/Cd
-13.5 | -0.334 | 0.08324 | -0.005 | -4.014
-13 | -0.352 | 0.07819 | -0.005 | -4.508
-12.5 | -0.369 | 0.0764 | -0.005 | -4.832
-12 | -0.39 | 0.06737 | -0.005 | -5.791
-11.5 | -0.405 | 0.06658 | -0.005 | -6.089
-11 | -0.423 | 0.06174 | -0.005 | -6.846
-10.5 | -0.439 | 0.05626 | -0.006 | -7.808
-10 | -0.457 | 0.04873 | -0.006 | -9.379
-9.5 | -0.556 | 0.01 | -0.009 | -55.612
-9 | -0.569 | 0.0091 | -0.009 | -62.494
-8.5 | -0.571 | 0.00848 | -0.009 | -67.382
-8 | -0.568 | 0.00808 | -0.01 | -70.304
-7.5 | -0.559 | 0.00781 | -0.01 | -71.509
-7 | -0.543 | 0.00763 | -0.01 | -71.139
-6.5 | -0.52 | 0.00743 | -0.01 | -70.048
-6 | -0.491 | 0.00723 | -0.011 | -67.995
-5.5 | -0.456 | 0.00696 | -0.011 | -65.545
-5 | -0.416 | 0.00677 | -0.011 | -61.372
-4.5 | -0.371 | 0.0066 | -0.011 | -56.166
-4 | -0.321 | 0.00642 | -0.012 | -50.079
-3.5 | -0.269 | 0.00624 | -0.012 | -43.112
-3 | -0.215 | 0.00577 | -0.012 | -37.164
-2.5 | -0.158 | 0.00568 | -0.013 | -27.906
-2 | -0.101 | 0.00548 | -0.013 | -18.419
-1.5 | -0.043 | 0.00534 | -0.013 | -8.095
-1 | 0.015 | 0.00525 | -0.014 | 2.83
-0.5 | 0.073 | 0.00512 | -0.014 | 14.268
0 | 0.131 | 0.00499 | -0.014 | 26.298
0.5 | 0.189 | 0.00499 | -0.015 | 37.928
1 | 0.247 | 0.00499 | -0.015 | 49.581
1.5 | 0.305 | 0.00505 | -0.015 | 60.495
2 | 0.363 | 0.00511 | -0.016 | 71.069
2.5 | 0.421 | 0.00515 | -0.016 | 81.848
3 | 0.479 | 0.00523 | -0.016 | 91.591
3.5 | 0.536 | 0.00613 | -0.017 | 87.543
4 | 0.594 | 0.00631 | -0.017 | 94.053
4.5 | 0.649 | 0.00655 | -0.018 | 99.191
5 | 0.704 | 0.00678 | -0.018 | 103.831
5.5 | 0.756 | 0.00742 | -0.019 | 101.917
6 | 0.807 | 0.00757 | -0.019 | 106.546
6.5 | 0.854 | 0.0077 | -0.019 | 110.999
7 | 0.899 | 0.0076 | -0.02 | 118.191
7.5 | 0.939 | 0.00797 | -0.02 | 117.774
8 | 0.976 | 0.00839 | -0.021 | 116.282
8.5 | 1.007 | 0.00885 | -0.021 | 113.745
9 | 1.033 | 0.00934 | -0.022 | 110.617
9.5 | 1.054 | 0.00978 | -0.022 | 107.782
10 | 1.069 | 0.01048 | -0.023 | 102.056
10.5 | 1.078 | 0.01115 | -0.023 | 96.706
11 | 1.082 | 0.01187 | -0.023 | 91.149
11.5 | 1.064 | 0.01019 | -0.024 | 104.476
12 | 1.042 | 0.01303 | -0.024 | 79.951
12.5 | 1.006 | 0.01437 | -0.024 | 70.002
13 | 0.964 | 0.01591 | -0.025 | 60.626
13.5 | 0.919 | 0.01786 | -0.025 | 51.433
14 | 0.867 | 0.02108 | -0.025 | 41.142
14.5 | 0.813 | 0.02557 | -0.025 | 31.799
15 | 0.751 | 0.03556 | -0.025 | 21.11
15.5 | 0.705 | 0.03918 | -0.025 | 17.979
16 | 0.642 | 0.05702 | -0.024 | 11.253

## 122. Re 14M Mach 0.00 (2)
BIGFOIL.COM POLAR EXPORT
e180
EPPLER 180 |  |  |  | Cl Max: | 1.7882 | at alpha= | 18.5 | deg
XFOIL ncrit=9 |  |  |  | L/D Max: | 139.049 | at alpha= | 9 | deg
Re: | 14000000 |  |  | Cd Min: | 0.05393 | at alpha= | 20 | deg
Mach: | 0 |  |  | Cl=0 at alpha= | -1.2381 | deg
|  |  |  | @ Cl=0.1, Cd= | 0.0045534
|  |  |  | @ Cl=0.4, Cd= | 0.004676
|  |  |  | @ Cl=0.6, Cd= | 0.0053926
alpha (deg) | Cl | Cd | Cm | Cl/Cd
-5.5 | -0.4815 | 0.00624 | -0.0179 | -77.1635
-5 | -0.4253 | 0.00605 | -0.0179 | -70.2975
-4.5 | -0.3689 | 0.00588 | -0.0179 | -62.7381
-4 | -0.3124 | 0.00573 | -0.018 | -54.5201
-3.5 | -0.2558 | 0.00557 | -0.018 | -45.9246
-2 | -0.086 | 0.00506 | -0.0181 | -16.996
-1.5 | -0.0296 | 0.00486 | -0.0181 | -6.0905
-1 | 0.0269 | 0.0047 | -0.0182 | 5.7234
-0.5 | 0.0836 | 0.0046 | -0.0183 | 18.1739
0 | 0.1399 | 0.00444 | -0.0185 | 31.509
0.5 | 0.1964 | 0.00436 | -0.0186 | 45.0459
1 | 0.2527 | 0.00434 | -0.0188 | 58.2258
1.5 | 0.3088 | 0.00437 | -0.019 | 70.6636
2 | 0.3644 | 0.0045 | -0.0191 | 80.9778
2.5 | 0.419 | 0.00477 | -0.0192 | 87.8407
3 | 0.4736 | 0.00504 | -0.0193 | 93.9683
3.5 | 0.5282 | 0.00516 | -0.0193 | 102.3643
4 | 0.5821 | 0.00532 | -0.0192 | 109.4173
4.5 | 0.6339 | 0.00553 | -0.0186 | 114.6293
5.5 | 0.7461 | 0.00586 | -0.019 | 127.3208
6 | 0.8085 | 0.0062 | -0.0208 | 130.4032
6.5 | 0.871 | 0.00655 | -0.0226 | 132.9771
7 | 0.9348 | 0.00691 | -0.0247 | 135.2822
8 | 1.0383 | 0.0075 | -0.0237 | 138.44
8.5 | 1.0893 | 0.00784 | -0.0231 | 138.9413
9 | 1.1402 | 0.0082 | -0.0225 | 139.0488
9.5 | 1.1906 | 0.00865 | -0.0219 | 137.6416
10 | 1.2405 | 0.00918 | -0.0213 | 135.1307
10.5 | 1.2909 | 0.00965 | -0.0209 | 133.772
11 | 1.3409 | 0.01015 | -0.0204 | 132.1084
11.5 | 1.3902 | 0.01069 | -0.0199 | 130.0468
12 | 1.4382 | 0.01134 | -0.0193 | 126.8254
12.5 | 1.4844 | 0.01211 | -0.0184 | 122.5764
13 | 1.53 | 0.01286 | -0.0175 | 118.9736
13.5 | 1.5743 | 0.01363 | -0.0165 | 115.5026
14 | 1.6166 | 0.01447 | -0.0152 | 111.7208
14.5 | 1.6558 | 0.01543 | -0.0136 | 107.3104
15 | 1.6886 | 0.01667 | -0.0112 | 101.2957
15.5 | 1.7121 | 0.01792 | -0.0072 | 95.5413
16.5 | 1.7334 | 0.02183 | 0.0013 | 79.4045
17 | 1.7553 | 0.02459 | 0.0015 | 71.3827
17.5 | 1.773 | 0.02762 | 0.0018 | 64.1926
18 | 1.7837 | 0.03136 | 0.0021 | 56.8782
18.5 | 1.7882 | 0.03581 | 0.0021 | 49.9358
19 | 1.7876 | 0.04088 | 0.0019 | 43.728
19.5 | 1.7742 | 0.04761 | 0.001 | 37.2653
20 | 1.7677 | 0.05393 | -0.0003 | 32.7777

## 123. Re 14M Mach 0.10 (1)
BIGFOIL.COM POLAR EXPORT
e180
EPPLER 180 |  |  |  | Cl Max: | 1.071 | at alpha= | 10.5 | deg
JavaFoil+Calcfoil stall+Eppler ext transition |  |  |  | L/D Max: | 117.726 | at alpha= | 7 | deg
Re: | 14000000 |  |  | Cd Min: | 0.00499 | at alpha= | 0 | deg
Mach: | 0.1 |  |  | Cl=0 at alpha= | -1.1293 | deg
|  |  |  | @ Cl=0.1, Cd= | 0.0050605
|  |  |  | @ Cl=0.4, Cd= | 0.0051341
|  |  |  | @ Cl=0.6, Cd= | 0.0063526
alpha (deg) | Cl | Cd | Cm | Cl/Cd
-13 | -0.314 | 0.0799 | -0.005 | -3.927
-12.5 | -0.335 | 0.07456 | -0.005 | -4.488
-12 | -0.356 | 0.06909 | -0.005 | -5.153
-11.5 | -0.375 | 0.06789 | -0.005 | -5.517
-11 | -0.394 | 0.0634 | -0.005 | -6.221
-10.5 | -0.414 | 0.05809 | -0.005 | -7.125
-10 | -0.433 | 0.05202 | -0.006 | -8.319
-9.5 | -0.472 | 0.03047 | -0.007 | -15.492
-9 | -0.552 | 0.00956 | -0.009 | -57.748
-8.5 | -0.558 | 0.00854 | -0.01 | -65.35
-8 | -0.559 | 0.00811 | -0.01 | -68.878
-7.5 | -0.552 | 0.00786 | -0.01 | -70.245
-7 | -0.539 | 0.00762 | -0.01 | -70.719
-6.5 | -0.518 | 0.00746 | -0.01 | -69.477
-6 | -0.491 | 0.00725 | -0.011 | -67.627
-5.5 | -0.456 | 0.00698 | -0.011 | -65.385
-5 | -0.417 | 0.0068 | -0.011 | -61.252
-4.5 | -0.372 | 0.0066 | -0.011 | -56.3
-4 | -0.323 | 0.00643 | -0.012 | -50.192
-3.5 | -0.27 | 0.00625 | -0.012 | -43.242
-3 | -0.216 | 0.00578 | -0.012 | -37.323
-2.5 | -0.159 | 0.00563 | -0.013 | -28.251
-2 | -0.102 | 0.00549 | -0.013 | -18.508
-1.5 | -0.043 | 0.00534 | -0.013 | -8.137
-1 | 0.015 | 0.00523 | -0.014 | 2.853
-0.5 | 0.073 | 0.00512 | -0.014 | 14.336
0 | 0.132 | 0.00499 | -0.014 | 26.43
0.5 | 0.19 | 0.00499 | -0.015 | 38.117
1 | 0.249 | 0.00499 | -0.015 | 49.806
1.5 | 0.307 | 0.00505 | -0.015 | 60.775
2 | 0.365 | 0.00511 | -0.016 | 71.444
2.5 | 0.423 | 0.00515 | -0.016 | 82.248
3 | 0.481 | 0.00598 | -0.017 | 80.46
3.5 | 0.539 | 0.00613 | -0.017 | 87.893
4 | 0.597 | 0.00634 | -0.017 | 94.168
4.5 | 0.652 | 0.00657 | -0.018 | 99.342
5 | 0.707 | 0.00679 | -0.018 | 104.092
5.5 | 0.76 | 0.00743 | -0.019 | 102.283
6 | 0.81 | 0.00759 | -0.019 | 106.706
6.5 | 0.858 | 0.00773 | -0.019 | 110.959
7 | 0.902 | 0.00766 | -0.02 | 117.726
7.5 | 0.942 | 0.00804 | -0.02 | 117.133
8 | 0.978 | 0.00846 | -0.021 | 115.548
8.5 | 1.008 | 0.00892 | -0.021 | 112.968
9 | 1.033 | 0.00943 | -0.022 | 109.57
9.5 | 1.052 | 0.00989 | -0.022 | 106.343
10 | 1.064 | 0.0106 | -0.023 | 100.43
10.5 | 1.071 | 0.01134 | -0.023 | 94.41
11 | 1.062 | 0.01072 | -0.023 | 99.055
11.5 | 1.048 | 0.01237 | -0.024 | 84.698
12 | 1.021 | 0.01335 | -0.024 | 76.501
12.5 | 0.979 | 0.01484 | -0.024 | 65.992
13 | 0.932 | 0.01654 | -0.025 | 56.334
13.5 | 0.881 | 0.01856 | -0.025 | 47.432
14 | 0.822 | 0.02271 | -0.025 | 36.175
14.5 | 0.761 | 0.02861 | -0.025 | 26.589
15 | 0.694 | 0.04012 | -0.024 | 17.298
15.5 | 0.643 | 0.0447 | -0.024 | 14.385

## 124. Re 14M Mach 0.10 (2)
BIGFOIL.COM POLAR EXPORT
e180
EPPLER 180 |  |  |  | Cl Max: | 1.7639 | at alpha= | 18 | deg
XFOIL ncrit=9 |  |  |  | L/D Max: | 138.873 | at alpha= | 8.5 | deg
Re: | 14000000 |  |  | Cd Min: | 0.06451 | at alpha= | 20 | deg
Mach: | 0.1 |  |  | Cl=0 at alpha= | -1.239 | deg
|  |  |  | @ Cl=0.1, Cd= | 0.0045553
|  |  |  | @ Cl=0.4, Cd= | 0.0046661
|  |  |  | @ Cl=0.6, Cd= | 0.0053926
alpha (deg) | Cl | Cd | Cm | Cl/Cd
-9 | -0.8515 | 0.01514 | -0.0235 | -56.2417
-8.5 | -0.8026 | 0.01329 | -0.0225 | -60.3913
-8 | -0.7529 | 0.01145 | -0.0216 | -65.7555
-7.5 | -0.6998 | 0.01042 | -0.0209 | -67.1593
-7 | -0.646 | 0.0095 | -0.0204 | -68
-6.5 | -0.5917 | 0.00869 | -0.0199 | -68.0898
-5.5 | -0.485 | 0.00627 | -0.0183 | -77.3525
-5 | -0.4283 | 0.00607 | -0.0182 | -70.5601
-4.5 | -0.3714 | 0.00589 | -0.0182 | -63.056
-4 | -0.3144 | 0.00574 | -0.0182 | -54.7735
-3.5 | -0.2574 | 0.00558 | -0.0182 | -46.129
-2.5 | -0.1435 | 0.00522 | -0.0182 | -27.4904
-2 | -0.0864 | 0.00506 | -0.0182 | -17.0751
-1.5 | -0.0297 | 0.00486 | -0.0183 | -6.1111
-1 | 0.0272 | 0.0047 | -0.0183 | 5.7872
-0.5 | 0.0842 | 0.0046 | -0.0185 | 18.3043
0 | 0.1408 | 0.00444 | -0.0186 | 31.7117
0.5 | 0.1977 | 0.00436 | -0.0187 | 45.344
1 | 0.2543 | 0.00434 | -0.0189 | 58.5945
1.5 | 0.3107 | 0.00437 | -0.0191 | 71.0984
2 | 0.3666 | 0.00449 | -0.0192 | 81.6481
2.5 | 0.4216 | 0.00478 | -0.0194 | 88.2008
3 | 0.4764 | 0.00504 | -0.0194 | 94.5238
3.5 | 0.5313 | 0.00517 | -0.0194 | 102.766
4 | 0.5856 | 0.00534 | -0.0193 | 109.6629
4.5 | 0.6376 | 0.00553 | -0.0186 | 115.2984
5 | 0.6911 | 0.00565 | -0.018 | 122.3186
5.5 | 0.751 | 0.00588 | -0.019 | 127.7211
6 | 0.8139 | 0.00622 | -0.0208 | 130.8521
6.5 | 0.8769 | 0.00659 | -0.0226 | 133.0653
7 | 0.9415 | 0.00695 | -0.0247 | 135.4676
7.5 | 0.9936 | 0.00727 | -0.0241 | 136.6713
8 | 1.0456 | 0.00756 | -0.0235 | 138.3069
8.5 | 1.0971 | 0.0079 | -0.0228 | 138.8734
9 | 1.1484 | 0.00827 | -0.0221 | 138.8634
9.5 | 1.199 | 0.00878 | -0.0214 | 136.5604
10 | 1.2497 | 0.00929 | -0.0207 | 134.521
11 | 1.3512 | 0.01031 | -0.0196 | 131.0572
11.5 | 1.4008 | 0.01091 | -0.0189 | 128.396
12 | 1.4484 | 0.01167 | -0.018 | 124.1131
12.5 | 1.4953 | 0.01244 | -0.017 | 120.201
13 | 1.5413 | 0.01322 | -0.0159 | 116.5885
13.5 | 1.5851 | 0.01409 | -0.0145 | 112.4982
14 | 1.6255 | 0.01511 | -0.0128 | 107.5778
14.5 | 1.6604 | 0.01637 | -0.0103 | 101.4294
15.5 | 1.6938 | 0.01939 | -0.0003 | 87.3543
16 | 1.7117 | 0.02138 | 0.0025 | 80.0608
16.5 | 1.7343 | 0.02409 | 0.003 | 71.9925
17 | 1.7485 | 0.02763 | 0.0034 | 63.2827
17.5 | 1.7606 | 0.03135 | 0.0038 | 56.1595
18 | 1.7639 | 0.03607 | 0.0038 | 48.9021
18.5 | 1.7602 | 0.04165 | 0.0035 | 42.2617
19 | 1.7515 | 0.04799 | 0.0027 | 36.4972
19.5 | 1.7276 | 0.05673 | 0.0005 | 30.453
20 | 1.7139 | 0.06451 | -0.0016 | 26.568

## 125. Re 14M Mach 0.25 (1)
BIGFOIL.COM POLAR EXPORT
e180
EPPLER 180 |  |  |  | Cl Max: | 1.024 | at alpha= | 9.5 | deg
JavaFoil+Calcfoil stall+Eppler ext transition |  |  |  | L/D Max: | 115.403 | at alpha= | 7 | deg
Re: | 14000000 |  |  | Cd Min: | 0.005 | at alpha= | 0 | deg
Mach: | 0.25 |  |  | Cl=0 at alpha= | -1.125 | deg
|  |  |  | @ Cl=0.1, Cd= | 0.0050767
|  |  |  | @ Cl=0.4, Cd= | 0.07871
|  |  |  | @ Cl=0.6, Cd= | 0.07871
alpha (deg) | Cl | Cd | Cm | Cl/Cd
-12 | -0.062 | 0.07623 | -0.005 | -0.808
-11.5 | -0.059 | 0.07418 | -0.004 | -0.79
-11 | -0.104 | 0.06924 | -0.005 | -1.503
-10.5 | -0.182 | 0.06462 | -0.005 | -2.81
-10 | -0.237 | 0.06044 | -0.005 | -3.921
-9.5 | -0.286 | 0.05452 | -0.006 | -5.245
-9 | -0.329 | 0.04915 | -0.006 | -6.693
-8.5 | -0.442 | 0.00952 | -0.01 | -46.48
-8 | -0.473 | 0.00848 | -0.01 | -55.848
-7.5 | -0.493 | 0.00812 | -0.01 | -60.723
-7 | -0.501 | 0.00784 | -0.01 | -63.871
-6.5 | -0.496 | 0.00765 | -0.011 | -64.913
-6 | -0.481 | 0.00744 | -0.011 | -64.576
-5.5 | -0.455 | 0.00714 | -0.011 | -63.672
-5 | -0.42 | 0.00695 | -0.012 | -60.417
-4.5 | -0.377 | 0.00672 | -0.012 | -56.179
-4 | -0.329 | 0.00652 | -0.012 | -50.453
-3.5 | -0.277 | 0.00632 | -0.012 | -43.751
-3 | -0.221 | 0.00582 | -0.013 | -38.001
-2.5 | -0.163 | 0.00566 | -0.013 | -28.856
-2 | -0.104 | 0.00556 | -0.013 | -18.74
-1.5 | -0.045 | 0.00535 | -0.014 | -8.33
-1 | 0.015 | 0.00525 | -0.014 | 2.922
-0.5 | 0.075 | 0.00513 | -0.014 | 14.685
0 | 0.136 | 0.005 | -0.015 | 27.101
0.5 | 0.196 | 0.00501 | -0.015 | 39.06
1 | 0.255 | 0.005 | -0.015 | 51.045
1.5 | 0.315 | 0.00507 | -0.016 | 62.182
2 | 0.375 | 0.00514 | -0.016 | 73.052
2.5 | 0.435 | 0.00517 | -0.017 | 84.062
3 | 0.495 | 0.00605 | -0.017 | 81.799
3.5 | 0.554 | 0.00622 | -0.017 | 88.986
4 | 0.613 | 0.00643 | -0.018 | 95.288
4.5 | 0.67 | 0.00669 | -0.018 | 100.197
5 | 0.726 | 0.00693 | -0.019 | 104.752
5.5 | 0.779 | 0.00761 | -0.019 | 102.311
6 | 0.829 | 0.0078 | -0.02 | 106.335
6.5 | 0.876 | 0.00793 | -0.02 | 110.454
7 | 0.918 | 0.00796 | -0.02 | 115.403
7.5 | 0.955 | 0.0084 | -0.021 | 113.624
8 | 0.984 | 0.00888 | -0.021 | 110.914
8.5 | 1.007 | 0.00942 | -0.022 | 106.826
9 | 1.02 | 0.01002 | -0.022 | 101.866
9.5 | 1.024 | 0.01065 | -0.023 | 96.224
10 | 1.018 | 0.01162 | -0.023 | 87.66
10.5 | 0.989 | 0.00999 | -0.023 | 98.927
11 | 0.955 | 0.01283 | -0.024 | 74.457
11.5 | 0.912 | 0.01401 | -0.024 | 65.153
12 | 0.844 | 0.01575 | -0.024 | 53.572
12.5 | 0.751 | 0.0183 | -0.024 | 41.038
13 | 0.642 | 0.02443 | -0.024 | 26.294
13.5 | 0.526 | 0.0352 | -0.024 | 14.957
14 | 0.398 | 0.06284 | -0.021 | 6.337
14.5 | 0.283 | 0.07871 | -0.02 | 3.601

## 126. Re 14M Mach 0.25 (2)
BIGFOIL.COM POLAR EXPORT
e180
EPPLER 180 |  |  |  | Cl Max: | 1.5967 | at alpha= | 14 | deg
XFOIL ncrit=9 |  |  |  | L/D Max: | 138.155 | at alpha= | 8 | deg
Re: | 14000000 |  |  | Cd Min: | 0.09647 | at alpha= | 17.5 | deg
Mach: | 0.25 |  |  | Cl=0 at alpha= | -99 | deg
|  |  |  | @ Cl=0.1, Cd= | 0.00444
|  |  |  | @ Cl=0.4, Cd= | 0.0045919
|  |  |  | @ Cl=0.6, Cd= | 0.0053942
alpha (deg) | Cl | Cd | Cm | Cl/Cd
0 | 0.146 | 0.00444 | -0.0192 | 32.8829
1 | 0.2632 | 0.00433 | -0.0196 | 60.7852
1.5 | 0.3213 | 0.00436 | -0.0197 | 73.6927
2 | 0.3791 | 0.00447 | -0.0199 | 84.8098
2.5 | 0.4357 | 0.0048 | -0.0199 | 90.7708
3 | 0.4923 | 0.00507 | -0.0199 | 97.1006
3.5 | 0.5489 | 0.00523 | -0.0198 | 104.9522
4 | 0.6049 | 0.00541 | -0.0196 | 111.8115
4.5 | 0.6581 | 0.00559 | -0.0186 | 117.7281
5.5 | 0.7784 | 0.006 | -0.0193 | 129.7333
6 | 0.8441 | 0.00638 | -0.0209 | 132.3041
6.5 | 0.9105 | 0.00681 | -0.0226 | 133.7004
7.5 | 1.0311 | 0.00754 | -0.0232 | 136.7507
8 | 1.0859 | 0.00786 | -0.0221 | 138.1552
8.5 | 1.1401 | 0.00828 | -0.021 | 137.6932
9 | 1.1936 | 0.00884 | -0.0196 | 135.0226
9.5 | 1.2469 | 0.00948 | -0.0182 | 131.5295
10 | 1.3013 | 0.01001 | -0.017 | 130
10.5 | 1.3547 | 0.01068 | -0.0156 | 126.8446
11 | 1.4061 | 0.01156 | -0.0139 | 121.6349
11.5 | 1.457 | 0.01246 | -0.0121 | 116.9342
12 | 1.5044 | 0.0136 | -0.0097 | 110.6176
12.5 | 1.5474 | 0.01496 | -0.0069 | 103.4358
13 | 1.5808 | 0.01679 | -0.0028 | 94.1513
13.5 | 1.5921 | 0.01887 | 0.0042 | 84.372
14 | 1.5967 | 0.02239 | 0.0083 | 71.3131
14.5 | 1.5895 | 0.02829 | 0.0095 | 56.1859
15 | 1.5663 | 0.03616 | 0.0093 | 43.3158
15.5 | 1.5384 | 0.04504 | 0.0077 | 34.1563
16 | 1.4969 | 0.05626 | 0.0041 | 26.6068
16.5 | 1.4476 | 0.06992 | -0.0018 | 20.7037
17 | 1.413 | 0.08249 | -0.0074 | 17.1293
17.5 | 1.3685 | 0.09647 | -0.0133 | 14.1858

## 127. Re 14M Mach 0.50 (1)
BIGFOIL.COM POLAR EXPORT
e180
EPPLER 180 |  |  |  | Cl Max: | 1.13 | at alpha= | 20 | deg
JavaFoil+Calcfoil stall+Eppler ext transition |  |  |  | L/D Max: | 101.57 | at alpha= | 4.5 | deg
Re: | 14000000 |  |  | Cd Min: | 0.00509 | at alpha= | 0.5 | deg
Mach: | 0.5 |  |  | Cl=0 at alpha= | -1.1269 | deg
|  |  |  | @ Cl=0.1, Cd= | 0.0051688
|  |  |  | @ Cl=0.4, Cd= | 0.0052173
|  |  |  | @ Cl=0.6, Cd= | 0.0065891
alpha (deg) | Cl | Cd | Cm | Cl/Cd
-20 | -1.003 | 0.15952 | -0.005 | -6.286
-19.5 | -0.976 | 0.1562 | -0.005 | -6.247
-19 | -0.949 | 0.15263 | -0.005 | -6.217
-18.5 | -0.923 | 0.1461 | -0.005 | -6.32
-18 | -0.898 | 0.13078 | -0.005 | -6.867
-17.5 | -0.873 | 0.13217 | -0.005 | -6.603
-17 | -0.851 | 0.11976 | -0.005 | -7.104
-16.5 | -0.821 | 0.12429 | -0.005 | -6.604
-16 | -0.798 | 0.10759 | -0.005 | -7.422
-15.5 | -0.771 | 0.10438 | -0.005 | -7.382
-15 | -0.743 | 0.10053 | -0.005 | -7.391
-14.5 | -0.715 | 0.09905 | -0.005 | -7.218
-14 | -0.687 | 0.09519 | -0.005 | -7.221
-13.5 | -0.661 | 0.09226 | -0.005 | -7.166
-13 | -0.635 | 0.09378 | -0.005 | -6.773
-12.5 | -0.61 | 0.08533 | -0.005 | -7.147
-12 | -0.583 | 0.08097 | -0.005 | -7.2
-11.5 | -0.556 | 0.07708 | -0.005 | -7.213
-11 | -0.53 | 0.07115 | -0.005 | -7.442
-10.5 | -0.503 | 0.06591 | -0.005 | -7.638
-10 | -0.477 | 0.06141 | -0.006 | -7.774
-9.5 | -0.453 | 0.05481 | -0.006 | -8.27
-9 | -0.422 | 0.06217 | -0.005 | -6.783
-8.5 | -0.397 | 0.05479 | -0.006 | -7.241
-8 | -0.372 | 0.04797 | -0.007 | -7.764
-7.5 | -0.353 | 0.03831 | -0.008 | -9.218
-7 | -0.391 | 0.00875 | -0.012 | -44.707
-6.5 | -0.358 | 0.00823 | -0.012 | -43.489
-6 | -0.261 | 0.04293 | -0.006 | -6.083
-5.5 | -0.236 | 0.03812 | -0.007 | -6.186
-5 | -0.258 | 0.00761 | -0.013 | -33.95
-4.5 | -0.333 | 0.00733 | -0.013 | -45.442
-4 | -0.341 | 0.00706 | -0.014 | -48.343
-3.5 | -0.3 | 0.00671 | -0.014 | -44.655
-3 | -0.244 | 0.00641 | -0.014 | -38.058
-2.5 | -0.182 | 0.00583 | -0.015 | -31.185
-2 | -0.116 | 0.00568 | -0.015 | -20.476
-1.5 | -0.05 | 0.00555 | -0.015 | -8.977
-1 | 0.017 | 0.00533 | -0.016 | 3.215
-0.5 | 0.084 | 0.00519 | -0.016 | 16.242
0 | 0.152 | 0.0051 | -0.016 | 29.708
0.5 | 0.219 | 0.00509 | -0.017 | 42.972
1 | 0.286 | 0.00509 | -0.017 | 56.061
1.5 | 0.352 | 0.00516 | -0.018 | 68.258
2 | 0.419 | 0.00524 | -0.018 | 80.004
2.5 | 0.486 | 0.00619 | -0.019 | 78.549
3 | 0.552 | 0.00641 | -0.019 | 86.201
3.5 | 0.619 | 0.00666 | -0.019 | 92.804
4 | 0.684 | 0.00698 | -0.02 | 97.927
4.5 | 0.746 | 0.00735 | -0.02 | 101.57
5 | 0.805 | 0.00819 | -0.021 | 98.304
5.5 | 0.857 | 0.00853 | -0.021 | 100.467
6 | 0.899 | 0.00891 | -0.022 | 101.004
6.5 | 0.923 | 0.00912 | -0.022 | 101.289
7 | 0.908 | 0.01005 | -0.023 | 90.346
7.5 | 0.574 | 0.01063 | -0.023 | 54.007
8 | 0.602 | 0.01033 | -0.024 | 58.289
8.5 | 0.628 | 0.01224 | -0.024 | 51.285
9 | 0.649 | 0.01506 | -0.024 | 43.063
9.5 | 0.571 | 0.06216 | -0.014 | 9.182
10 | 0.704 | 0.01756 | -0.025 | 40.111
10.5 | 0.713 | 0.02504 | -0.024 | 28.461
11 | 0.653 | 0.0717 | -0.016 | 9.109
11.5 | 0.68 | 0.07636 | -0.016 | 8.901
12 | 0.702 | 0.08043 | -0.015 | 8.727
12.5 | 0.732 | 0.08303 | -0.017 | 8.811
13 | 0.765 | 0.08288 | -0.019 | 9.227
13.5 | 0.796 | 0.08444 | -0.02 | 9.428
14 | 0.816 | 0.09542 | -0.019 | 8.55
14.5 | 0.837 | 0.09753 | -0.018 | 8.581
15 | 0.88 | 0.09018 | -0.022 | 9.759
15.5 | 0.92 | 0.08557 | -0.024 | 10.753
16 | 0.95 | 0.08816 | -0.025 | 10.775
16.5 | 0.963 | 0.10386 | -0.024 | 9.268
17 | 0.977 | 0.12034 | -0.023 | 8.121
17.5 | 0.991 | 0.14378 | -0.021 | 6.893
18 | 1.02 | 0.14597 | -0.022 | 6.985
18.5 | 1.047 | 0.14966 | -0.023 | 6.994
19 | 1.075 | 0.15311 | -0.023 | 7.019
19.5 | 1.104 | 0.15468 | -0.024 | 7.137
20 | 1.13 | 0.16157 | -0.025 | 6.997

## 128. Re 14M Mach 0.50 (2)
BIGFOIL.COM POLAR EXPORT
e180
EPPLER 180 |  |  |  | Cl Max: | 1.1969 | at alpha= | 8 | deg
XFOIL ncrit=9 |  |  |  | L/D Max: | 136.135 | at alpha= | 5.5 | deg
Re: | 14000000 |  |  | Cd Min: | 0.12498 | at alpha= | 13 | deg
Mach: | 0.5 |  |  | Cl=0 at alpha= | -1.2686 | deg
|  |  |  | @ Cl=0.1, Cd= | 0.0046569
|  |  |  | @ Cl=0.4, Cd= | 0.0043857
|  |  |  | @ Cl=0.6, Cd= | 0.0053673
alpha (deg) | Cl | Cd | Cm | Cl/Cd
-6 | -0.4779 | 0.05245 | -0.024 | -9.1115
-5.5 | -0.466 | 0.04035 | -0.0317 | -11.5489
-5 | -0.4494 | 0.02663 | -0.0348 | -16.8757
-4.5 | -0.4209 | 0.015 | -0.0326 | -28.06
-4 | -0.3731 | 0.00808 | -0.0285 | -46.1757
-3.5 | -0.3073 | 0.00623 | -0.0259 | -49.3258
-3 | -0.2372 | 0.00581 | -0.0246 | -40.8262
-2.5 | -0.168 | 0.00548 | -0.0237 | -30.6569
-2 | -0.0994 | 0.00518 | -0.023 | -19.1892
-1.5 | -0.0311 | 0.00503 | -0.0227 | -6.1829
-1 | 0.0361 | 0.00479 | -0.0224 | 7.5365
-0.5 | 0.1033 | 0.00465 | -0.0223 | 22.2151
0 | 0.17 | 0.00447 | -0.0223 | 38.0313
0.5 | 0.2369 | 0.00437 | -0.0224 | 54.2105
1 | 0.3036 | 0.00431 | -0.0225 | 70.4408
1.5 | 0.3699 | 0.00434 | -0.0226 | 85.2304
2 | 0.4358 | 0.00444 | -0.0226 | 98.1532
2.5 | 0.4997 | 0.00491 | -0.0225 | 101.7719
3 | 0.5643 | 0.0052 | -0.0222 | 108.5192
3.5 | 0.6283 | 0.0055 | -0.0216 | 114.2364
4 | 0.6911 | 0.00588 | -0.0205 | 117.534
4.5 | 0.7511 | 0.00588 | -0.0181 | 127.7381
5.5 | 0.9053 | 0.00665 | -0.0197 | 136.1353
6 | 0.9861 | 0.00725 | -0.0205 | 136.0138
6.5 | 1.0702 | 0.00807 | -0.0215 | 132.6146
7 | 1.1311 | 0.00909 | -0.0175 | 124.4334
7.5 | 1.1762 | 0.01142 | -0.0111 | 102.9947
8 | 1.1969 | 0.01558 | -0.0026 | 76.8228
8.5 | 1.1822 | 0.02109 | 0.0072 | 56.055
9 | 1.1548 | 0.02845 | 0.0105 | 40.5905
9.5 | 1.1245 | 0.03756 | 0.0091 | 29.9388
10 | 1.0904 | 0.04804 | 0.005 | 22.6978
10.5 | 1.0568 | 0.05981 | -0.0013 | 17.6693
11 | 1.025 | 0.07291 | -0.0092 | 14.0584
11.5 | 0.9997 | 0.08659 | -0.0172 | 11.5452
12 | 0.9747 | 0.10038 | -0.0235 | 9.7101
12.5 | 0.9518 | 0.11275 | -0.0279 | 8.4417
13 | 0.9338 | 0.12498 | -0.033 | 7.4716

## 129. Re 16M Mach 0.00 (1)
BIGFOIL.COM POLAR EXPORT
e180
EPPLER 180 |  |  |  | Cl Max: | 1.082 | at alpha= | 11 | deg
JavaFoil+Calcfoil stall+Eppler ext transition |  |  |  | L/D Max: | 120.299 | at alpha= | 7.5 | deg
Re: | 16000000 |  |  | Cd Min: | 0.00503 | at alpha= | 0 | deg
Mach: | 0 |  |  | Cl=0 at alpha= | -1.1293 | deg
|  |  |  | @ Cl=0.1, Cd= | 0.005046
|  |  |  | @ Cl=0.4, Cd= | 0.0051855
|  |  |  | @ Cl=0.6, Cd= | 0.0063986
alpha (deg) | Cl | Cd | Cm | Cl/Cd
-13.5 | -0.334 | 0.08265 | -0.005 | -4.046
-13 | -0.353 | 0.07748 | -0.005 | -4.552
-12.5 | -0.369 | 0.07569 | -0.005 | -4.881
-12 | -0.391 | 0.066 | -0.005 | -5.925
-11.5 | -0.406 | 0.0659 | -0.005 | -6.158
-11 | -0.424 | 0.06029 | -0.005 | -7.028
-10.5 | -0.441 | 0.05407 | -0.006 | -8.165
-10 | -0.462 | 0.04485 | -0.006 | -10.293
-9.5 | -0.561 | 0.00948 | -0.009 | -59.244
-9 | -0.569 | 0.0089 | -0.009 | -63.895
-8.5 | -0.571 | 0.00835 | -0.009 | -68.471
-8 | -0.568 | 0.00793 | -0.01 | -71.617
-7.5 | -0.559 | 0.00769 | -0.01 | -72.635
-7 | -0.543 | 0.00752 | -0.01 | -72.215
-6.5 | -0.52 | 0.00732 | -0.01 | -71.079
-6 | -0.491 | 0.00711 | -0.011 | -69.064
-5.5 | -0.456 | 0.00685 | -0.011 | -66.624
-5 | -0.416 | 0.00668 | -0.011 | -62.243
-4.5 | -0.371 | 0.00651 | -0.011 | -56.939
-4 | -0.321 | 0.00633 | -0.012 | -50.782
-3.5 | -0.269 | 0.00589 | -0.012 | -45.732
-3 | -0.215 | 0.0057 | -0.012 | -37.663
-2.5 | -0.158 | 0.00557 | -0.013 | -28.453
-2 | -0.101 | 0.00549 | -0.013 | -18.386
-1.5 | -0.043 | 0.00534 | -0.013 | -8.096
-1 | 0.015 | 0.0052 | -0.014 | 2.855
-0.5 | 0.073 | 0.00506 | -0.014 | 14.418
0 | 0.131 | 0.00503 | -0.014 | 26.091
0.5 | 0.189 | 0.00505 | -0.015 | 37.521
1 | 0.247 | 0.00504 | -0.015 | 49.076
1.5 | 0.305 | 0.00512 | -0.015 | 59.664
2 | 0.363 | 0.00516 | -0.016 | 70.427
2.5 | 0.421 | 0.0052 | -0.016 | 80.977
3 | 0.479 | 0.00529 | -0.016 | 90.573
3.5 | 0.536 | 0.00618 | -0.017 | 86.86
4 | 0.594 | 0.00638 | -0.017 | 93.075
4.5 | 0.649 | 0.00655 | -0.018 | 99.192
5 | 0.704 | 0.0068 | -0.018 | 103.425
5.5 | 0.756 | 0.00737 | -0.019 | 102.641
6 | 0.807 | 0.00757 | -0.019 | 106.486
6.5 | 0.854 | 0.00775 | -0.019 | 110.214
7 | 0.899 | 0.00793 | -0.02 | 113.307
7.5 | 0.939 | 0.00781 | -0.02 | 120.299
8 | 0.976 | 0.00822 | -0.021 | 118.657
8.5 | 1.007 | 0.00862 | -0.021 | 116.782
9 | 1.033 | 0.00912 | -0.022 | 113.319
9.5 | 1.054 | 0.00953 | -0.022 | 110.615
10 | 1.069 | 0.01019 | -0.023 | 104.974
10.5 | 1.078 | 0.01083 | -0.023 | 99.591
11 | 1.082 | 0.01153 | -0.023 | 93.794
11.5 | 1.067 | 0.00982 | -0.024 | 108.638
12 | 1.044 | 0.01259 | -0.024 | 82.936
12.5 | 1.008 | 0.01391 | -0.024 | 72.433
13 | 0.966 | 0.01536 | -0.025 | 62.924
13.5 | 0.921 | 0.01709 | -0.025 | 53.875
14 | 0.87 | 0.02007 | -0.025 | 43.334
14.5 | 0.813 | 0.0254 | -0.025 | 32.012
15 | 0.753 | 0.03396 | -0.025 | 22.179
15.5 | 0.707 | 0.03746 | -0.025 | 18.871
16 | 0.648 | 0.0513 | -0.024 | 12.634

## 130. Re 16M Mach 0.00 (2)
BIGFOIL.COM POLAR EXPORT
e180
EPPLER 180 |  |  |  | Cl Max: | 1.8113 | at alpha= | 19 | deg
XFOIL ncrit=9 |  |  |  | L/D Max: | 143.001 | at alpha= | 8.5 | deg
Re: | 16000000 |  |  | Cd Min: | 0.05079 | at alpha= | 20 | deg
Mach: | 0 |  |  | Cl=0 at alpha= | -1.2359 | deg
|  |  |  | @ Cl=0.1, Cd= | 0.0045145
|  |  |  | @ Cl=0.4, Cd= | 0.0047597
|  |  |  | @ Cl=0.6, Cd= | 0.0054743
alpha (deg) | Cl | Cd | Cm | Cl/Cd
-5.5 | -0.4822 | 0.00611 | -0.0178 | -78.9198
-5 | -0.426 | 0.0059 | -0.0178 | -72.2034
-4.5 | -0.3696 | 0.00573 | -0.0178 | -64.5026
-4 | -0.313 | 0.00558 | -0.0179 | -56.0932
-3.5 | -0.2564 | 0.00542 | -0.0179 | -47.3063
-2 | -0.0864 | 0.00497 | -0.018 | -17.3843
-1.5 | -0.0299 | 0.00481 | -0.0181 | -6.2162
-1 | 0.0267 | 0.00466 | -0.0182 | 5.7296
-0.5 | 0.0833 | 0.00455 | -0.0183 | 18.3077
0 | 0.1397 | 0.00443 | -0.0184 | 31.535
0.5 | 0.1963 | 0.00436 | -0.0186 | 45.0229
1 | 0.2525 | 0.00435 | -0.0188 | 58.046
1.5 | 0.3087 | 0.00442 | -0.019 | 69.8416
2 | 0.3642 | 0.00461 | -0.0191 | 79.0022
2.5 | 0.4192 | 0.00484 | -0.0193 | 86.6116
3 | 0.4741 | 0.00511 | -0.0194 | 92.7789
3.5 | 0.529 | 0.00523 | -0.0194 | 101.1472
4 | 0.5834 | 0.0054 | -0.0194 | 108.037
4.5 | 0.637 | 0.00564 | -0.0192 | 112.9433
5.5 | 0.743 | 0.00572 | -0.0182 | 129.8951
6 | 0.8032 | 0.00606 | -0.0195 | 132.5413
7 | 0.9278 | 0.0067 | -0.023 | 138.4776
8 | 1.04 | 0.0073 | -0.024 | 142.4658
8.5 | 1.0911 | 0.00763 | -0.0234 | 143.0013
9 | 1.1418 | 0.00799 | -0.0227 | 142.9036
9.5 | 1.1919 | 0.00846 | -0.0221 | 140.8865
10.5 | 1.2927 | 0.00938 | -0.0211 | 137.8145
11 | 1.3429 | 0.00987 | -0.0206 | 136.0588
11.5 | 1.3923 | 0.01041 | -0.0202 | 133.7464
12 | 1.4401 | 0.0111 | -0.0195 | 129.7387
12.5 | 1.487 | 0.01182 | -0.0187 | 125.8037
13 | 1.5334 | 0.0125 | -0.0179 | 122.672
13.5 | 1.5782 | 0.01326 | -0.017 | 119.0196
14 | 1.621 | 0.01409 | -0.0158 | 115.0461
14.5 | 1.6603 | 0.01507 | -0.0141 | 110.1725
15 | 1.6936 | 0.01633 | -0.0117 | 103.711
15.5 | 1.7199 | 0.01767 | -0.0083 | 97.3345
16 | 1.7296 | 0.01896 | -0.0024 | 91.2236
16.5 | 1.7461 | 0.02083 | 0.0007 | 83.8262
17 | 1.7702 | 0.02333 | 0.0009 | 75.8766
17.5 | 1.7896 | 0.02616 | 0.0013 | 68.4098
18 | 1.8025 | 0.02961 | 0.0017 | 60.8747
18.5 | 1.8095 | 0.03374 | 0.0019 | 53.6307
19 | 1.8113 | 0.0385 | 0.0018 | 47.0468
19.5 | 1.8021 | 0.0446 | 0.0012 | 40.4058
20 | 1.795 | 0.05079 | 0.0002 | 35.3416

## 131. Re 16M Mach 0.10 (1)
BIGFOIL.COM POLAR EXPORT
e180
EPPLER 180 |  |  |  | Cl Max: | 1.071 | at alpha= | 10.5 | deg
JavaFoil+Calcfoil stall+Eppler ext transition |  |  |  | L/D Max: | 119.654 | at alpha= | 7.5 | deg
Re: | 16000000 |  |  | Cd Min: | 0.00503 | at alpha= | 0 | deg
Mach: | 0.1 |  |  | Cl=0 at alpha= | -1.1293 | deg
|  |  |  | @ Cl=0.1, Cd= | 0.0050463
|  |  |  | @ Cl=0.4, Cd= | 0.0051841
|  |  |  | @ Cl=0.6, Cd= | 0.0063998
alpha (deg) | Cl | Cd | Cm | Cl/Cd
-13 | -0.314 | 0.07909 | -0.005 | -3.97
-12.5 | -0.335 | 0.07402 | -0.005 | -4.524
-12 | -0.356 | 0.06819 | -0.005 | -5.228
-11.5 | -0.375 | 0.06724 | -0.005 | -5.574
-11 | -0.395 | 0.06235 | -0.005 | -6.337
-10.5 | -0.415 | 0.0567 | -0.006 | -7.32
-10 | -0.435 | 0.04979 | -0.006 | -8.739
-9.5 | -0.52 | 0.01173 | -0.009 | -44.324
-9 | -0.552 | 0.00908 | -0.009 | -60.827
-8.5 | -0.558 | 0.00841 | -0.01 | -66.409
-8 | -0.559 | 0.00799 | -0.01 | -69.957
-7.5 | -0.552 | 0.00774 | -0.01 | -71.346
-7 | -0.539 | 0.00751 | -0.01 | -71.741
-6.5 | -0.518 | 0.00735 | -0.01 | -70.521
-6 | -0.491 | 0.00715 | -0.011 | -68.591
-5.5 | -0.457 | 0.00687 | -0.011 | -66.437
-5 | -0.417 | 0.00671 | -0.011 | -62.1
-4.5 | -0.372 | 0.00652 | -0.011 | -56.966
-4 | -0.323 | 0.00634 | -0.012 | -50.898
-3.5 | -0.27 | 0.00589 | -0.012 | -45.878
-3 | -0.216 | 0.0057 | -0.012 | -37.829
-2.5 | -0.159 | 0.00557 | -0.013 | -28.584
-2 | -0.102 | 0.0055 | -0.013 | -18.476
-1.5 | -0.043 | 0.00532 | -0.013 | -8.164
-1 | 0.015 | 0.00519 | -0.014 | 2.878
-0.5 | 0.073 | 0.00506 | -0.014 | 14.488
0 | 0.132 | 0.00503 | -0.014 | 26.233
0.5 | 0.19 | 0.00505 | -0.015 | 37.718
1 | 0.249 | 0.00504 | -0.015 | 49.337
1.5 | 0.307 | 0.00512 | -0.015 | 59.928
2 | 0.365 | 0.00516 | -0.016 | 70.714
2.5 | 0.423 | 0.0052 | -0.016 | 81.385
3 | 0.481 | 0.00529 | -0.017 | 91.048
3.5 | 0.539 | 0.0062 | -0.017 | 86.995
4 | 0.597 | 0.00639 | -0.017 | 93.418
4.5 | 0.652 | 0.00657 | -0.018 | 99.27
5 | 0.707 | 0.00683 | -0.018 | 103.48
5.5 | 0.76 | 0.00739 | -0.019 | 102.786
6 | 0.81 | 0.00761 | -0.019 | 106.397
6.5 | 0.858 | 0.00778 | -0.019 | 110.208
7 | 0.902 | 0.00798 | -0.02 | 113.059
7.5 | 0.942 | 0.00787 | -0.02 | 119.654
8 | 0.978 | 0.00828 | -0.021 | 118.065
8.5 | 1.008 | 0.00874 | -0.021 | 115.346
9 | 1.033 | 0.0092 | -0.022 | 112.272
9.5 | 1.052 | 0.00965 | -0.022 | 108.932
10 | 1.064 | 0.01034 | -0.023 | 102.981
10.5 | 1.071 | 0.01101 | -0.023 | 97.267
11 | 1.071 | 0.01181 | -0.024 | 90.656
11.5 | 1.05 | 0.01008 | -0.024 | 104.257
12 | 1.024 | 0.0129 | -0.024 | 79.369
12.5 | 0.982 | 0.01428 | -0.024 | 68.725
13 | 0.934 | 0.01587 | -0.025 | 58.876
13.5 | 0.883 | 0.01776 | -0.025 | 49.719
14 | 0.824 | 0.02157 | -0.025 | 38.215
14.5 | 0.757 | 0.02999 | -0.025 | 25.242
15 | 0.697 | 0.03808 | -0.024 | 18.296
15.5 | 0.645 | 0.04287 | -0.025 | 15.054

## 132. Re 16M Mach 0.10 (2)
BIGFOIL.COM POLAR EXPORT
e180
EPPLER 180 |  |  |  | Cl Max: | 1.7861 | at alpha= | 18 | deg
XFOIL ncrit=9 |  |  |  | L/D Max: | 142.9 | at alpha= | 8.5 | deg
Re: | 16000000 |  |  | Cd Min: | 0.06069 | at alpha= | 20 | deg
Mach: | 0.1 |  |  | Cl=0 at alpha= | -1.2364 | deg
|  |  |  | @ Cl=0.1, Cd= | 0.0045131
|  |  |  | @ Cl=0.4, Cd= | 0.0047495
|  |  |  | @ Cl=0.6, Cd= | 0.0054759
alpha (deg) | Cl | Cd | Cm | Cl/Cd
-6.5 | -0.5955 | 0.00759 | -0.0192 | -78.4585
-6 | -0.5411 | 0.00675 | -0.0186 | -80.163
-5.5 | -0.4857 | 0.00615 | -0.0182 | -78.9756
-5 | -0.429 | 0.00592 | -0.0181 | -72.4662
-4.5 | -0.3721 | 0.00574 | -0.0181 | -64.8258
-3.5 | -0.258 | 0.00543 | -0.0181 | -47.5138
-3 | -0.201 | 0.00527 | -0.0181 | -38.1404
-2 | -0.0868 | 0.00497 | -0.0182 | -17.4648
-1.5 | -0.03 | 0.00481 | -0.0182 | -6.237
-1 | 0.0269 | 0.00466 | -0.0183 | 5.7725
-0.5 | 0.0839 | 0.00455 | -0.0184 | 18.4396
0 | 0.1406 | 0.00442 | -0.0186 | 31.81
0.5 | 0.1975 | 0.00436 | -0.0187 | 45.2982
1 | 0.2541 | 0.00435 | -0.0189 | 58.4138
1.5 | 0.3106 | 0.00442 | -0.0191 | 70.2715
2 | 0.3664 | 0.00461 | -0.0192 | 79.4794
2.5 | 0.4218 | 0.00484 | -0.0194 | 87.1488
3 | 0.4769 | 0.00511 | -0.0195 | 93.3268
4 | 0.5869 | 0.00542 | -0.0195 | 108.2841
4.5 | 0.6408 | 0.00565 | -0.0192 | 113.4159
5 | 0.6921 | 0.00556 | -0.0183 | 124.4784
5.5 | 0.7477 | 0.00574 | -0.0182 | 130.2613
6 | 0.8086 | 0.00608 | -0.0195 | 132.9934
7 | 0.9344 | 0.00674 | -0.023 | 138.635
7.5 | 0.9954 | 0.00706 | -0.0244 | 140.9915
8 | 1.0473 | 0.00735 | -0.0238 | 142.4898
8.5 | 1.0989 | 0.00769 | -0.0231 | 142.8999
9 | 1.15 | 0.00807 | -0.0224 | 142.5031
10 | 1.2516 | 0.00903 | -0.021 | 138.6047
10.5 | 1.3026 | 0.00951 | -0.0204 | 136.9716
11 | 1.3532 | 0.01003 | -0.0198 | 134.9153
11.5 | 1.4028 | 0.01064 | -0.0191 | 131.8421
12 | 1.4508 | 0.01139 | -0.0183 | 127.3749
12.5 | 1.4985 | 0.0121 | -0.0174 | 123.843
13 | 1.5448 | 0.01286 | -0.0163 | 120.1244
13.5 | 1.589 | 0.01373 | -0.015 | 115.732
14 | 1.6294 | 0.01479 | -0.0132 | 110.169
14.5 | 1.6654 | 0.01601 | -0.0109 | 104.0225
15.5 | 1.709 | 0.01862 | -0.0019 | 91.783
16 | 1.7248 | 0.0204 | 0.0018 | 84.549
16.5 | 1.7492 | 0.02288 | 0.0024 | 76.451
17 | 1.7663 | 0.02608 | 0.003 | 67.7262
17.5 | 1.7801 | 0.02957 | 0.0034 | 60.1995
18 | 1.7861 | 0.03394 | 0.0036 | 52.6252
18.5 | 1.7851 | 0.03915 | 0.0035 | 45.5964
19 | 1.7785 | 0.04513 | 0.0029 | 39.4084
19.5 | 1.759 | 0.05307 | 0.0013 | 33.1449
20 | 1.7453 | 0.06069 | -0.0007 | 28.7576

## 133. Re 16M Mach 0.25 (1)
BIGFOIL.COM POLAR EXPORT
e180
EPPLER 180 |  |  |  | Cl Max: | 1.024 | at alpha= | 9.5 | deg
JavaFoil+Calcfoil stall+Eppler ext transition |  |  |  | L/D Max: | 116.095 | at alpha= | 7.5 | deg
Re: | 16000000 |  |  | Cd Min: | 0.00504 | at alpha= | 0 | deg
Mach: | 0.25 |  |  | Cl=0 at alpha= | -1.125 | deg
|  |  |  | @ Cl=0.1, Cd= | 0.0050872
|  |  |  | @ Cl=0.4, Cd= | 0.07556
|  |  |  | @ Cl=0.6, Cd= | 0.07556
alpha (deg) | Cl | Cd | Cm | Cl/Cd
-12 | -0.062 | 0.07546 | -0.005 | -0.816
-11.5 | -0.059 | 0.07351 | -0.004 | -0.798
-11 | -0.104 | 0.0686 | -0.005 | -1.518
-10.5 | -0.182 | 0.06401 | -0.005 | -2.838
-10 | -0.237 | 0.0599 | -0.005 | -3.959
-9.5 | -0.286 | 0.0541 | -0.006 | -5.291
-9 | -0.33 | 0.04749 | -0.006 | -6.957
-8.5 | -0.442 | 0.00891 | -0.01 | -49.678
-8 | -0.473 | 0.00832 | -0.01 | -56.899
-7.5 | -0.493 | 0.008 | -0.01 | -61.601
-7 | -0.501 | 0.00774 | -0.01 | -64.71
-6.5 | -0.496 | 0.00752 | -0.011 | -65.963
-6 | -0.481 | 0.00733 | -0.011 | -65.573
-5.5 | -0.455 | 0.00702 | -0.011 | -64.747
-5 | -0.42 | 0.00685 | -0.012 | -61.22
-4.5 | -0.377 | 0.00663 | -0.012 | -56.902
-4 | -0.329 | 0.00643 | -0.012 | -51.166
-3.5 | -0.277 | 0.00595 | -0.012 | -46.512
-3 | -0.221 | 0.00574 | -0.013 | -38.544
-2.5 | -0.163 | 0.0056 | -0.013 | -29.189
-2 | -0.104 | 0.00552 | -0.013 | -18.905
-1.5 | -0.045 | 0.00534 | -0.014 | -8.357
-1 | 0.015 | 0.00521 | -0.014 | 2.946
-0.5 | 0.075 | 0.00512 | -0.014 | 14.729
0 | 0.136 | 0.00504 | -0.015 | 26.88
0.5 | 0.196 | 0.00506 | -0.015 | 38.643
1 | 0.255 | 0.00506 | -0.015 | 50.527
1.5 | 0.315 | 0.00514 | -0.016 | 61.357
2 | 0.375 | 0.00518 | -0.016 | 72.374
2.5 | 0.435 | 0.00523 | -0.017 | 83.213
3 | 0.495 | 0.0061 | -0.017 | 81.029
3.5 | 0.554 | 0.00627 | -0.017 | 88.398
4 | 0.613 | 0.00648 | -0.018 | 94.525
4.5 | 0.67 | 0.00669 | -0.018 | 100.085
5 | 0.726 | 0.00697 | -0.019 | 104.038
5.5 | 0.779 | 0.00755 | -0.019 | 103.201
6 | 0.829 | 0.00782 | -0.02 | 106.007
6.5 | 0.876 | 0.008 | -0.02 | 109.539
7 | 0.918 | 0.00823 | -0.02 | 111.581
7.5 | 0.955 | 0.00822 | -0.021 | 116.095
8 | 0.984 | 0.00869 | -0.021 | 113.231
8.5 | 1.007 | 0.0092 | -0.022 | 109.474
9 | 1.02 | 0.00979 | -0.022 | 104.224
9.5 | 1.024 | 0.01035 | -0.023 | 99.008
10 | 1.018 | 0.0113 | -0.023 | 90.138
10.5 | 0.991 | 0.00966 | -0.023 | 102.611
11 | 0.957 | 0.01241 | -0.024 | 77.124
11.5 | 0.915 | 0.01351 | -0.024 | 67.67
12 | 0.846 | 0.01514 | -0.024 | 55.871
12.5 | 0.753 | 0.0175 | -0.025 | 43.037
13 | 0.644 | 0.02355 | -0.024 | 27.341
13.5 | 0.529 | 0.03344 | -0.024 | 15.812
14 | 0.403 | 0.05635 | -0.022 | 7.159
14.5 | 0.285 | 0.07556 | -0.02 | 3.77

## 134. Re 16M Mach 0.25 (2)
BIGFOIL.COM POLAR EXPORT
e180
EPPLER 180 |  |  |  | Cl Max: | 1.606 | at alpha= | 14 | deg
XFOIL ncrit=9 |  |  |  | L/D Max: | 142.209 | at alpha= | 8 | deg
Re: | 16000000 |  |  | Cd Min: | 0.13693 | at alpha= | 19 | deg
Mach: | 0.25 |  |  | Cl=0 at alpha= | -1.2419 | deg
|  |  |  | @ Cl=0.1, Cd= | 0.0045298
|  |  |  | @ Cl=0.4, Cd= | 0.0046962
|  |  |  | @ Cl=0.6, Cd= | 0.0054762
alpha (deg) | Cl | Cd | Cm | Cl/Cd
-7.5 | -0.7131 | 0.0162 | -0.027 | -44.0185
-7 | -0.665 | 0.01286 | -0.0253 | -51.7107
-6.5 | -0.611 | 0.01096 | -0.024 | -55.7482
-6 | -0.5552 | 0.00952 | -0.0228 | -58.3193
-5.5 | -0.5033 | 0.00694 | -0.021 | -72.5216
-5 | -0.4457 | 0.00606 | -0.02 | -73.5479
-4.5 | -0.3861 | 0.00582 | -0.0197 | -66.3402
-4 | -0.3265 | 0.00565 | -0.0195 | -57.7876
-3.5 | -0.267 | 0.00549 | -0.0193 | -48.6339
-3 | -0.2076 | 0.00532 | -0.0192 | -39.0226
-2 | -0.0892 | 0.00499 | -0.019 | -17.8758
-1.5 | -0.0303 | 0.00483 | -0.019 | -6.2733
-1 | 0.0284 | 0.00466 | -0.019 | 6.0944
-0.5 | 0.0874 | 0.00456 | -0.0191 | 19.1667
0 | 0.1458 | 0.00442 | -0.0192 | 32.9864
0.5 | 0.2046 | 0.00435 | -0.0194 | 47.0345
1 | 0.263 | 0.00435 | -0.0195 | 60.4598
2 | 0.3789 | 0.0046 | -0.0199 | 82.3696
2.5 | 0.4359 | 0.00486 | -0.02 | 89.6914
3 | 0.4929 | 0.00513 | -0.02 | 96.0819
3.5 | 0.5499 | 0.00529 | -0.02 | 103.9509
4 | 0.6064 | 0.0055 | -0.0198 | 110.2545
4.5 | 0.6622 | 0.00571 | -0.0194 | 115.972
5 | 0.7141 | 0.00562 | -0.0179 | 127.0641
5.5 | 0.7739 | 0.00585 | -0.0182 | 132.2906
6 | 0.8387 | 0.00624 | -0.0196 | 134.4071
6.5 | 0.9042 | 0.00661 | -0.0211 | 136.7927
7.5 | 1.0332 | 0.00732 | -0.0235 | 141.1475
8 | 1.0879 | 0.00765 | -0.0224 | 142.2092
8.5 | 1.1421 | 0.00807 | -0.0213 | 141.5242
9 | 1.1951 | 0.00867 | -0.0198 | 137.8431
9.5 | 1.2493 | 0.00919 | -0.0185 | 135.9412
10 | 1.3037 | 0.00971 | -0.0173 | 134.2636
10.5 | 1.3571 | 0.0104 | -0.0159 | 130.4904
11 | 1.4093 | 0.01122 | -0.0142 | 125.6061
11.5 | 1.4606 | 0.0121 | -0.0124 | 120.7107
12 | 1.5084 | 0.01323 | -0.0102 | 114.0136
12.5 | 1.5526 | 0.01455 | -0.0074 | 106.7079
13 | 1.5874 | 0.01635 | -0.0035 | 97.0887
13.5 | 1.6041 | 0.01842 | 0.0029 | 87.0847
14 | 1.606 | 0.02181 | 0.0079 | 73.6359
14.5 | 1.5954 | 0.02793 | 0.0092 | 57.1214
15 | 1.5696 | 0.036 | 0.0091 | 43.6
15.5 | 1.5484 | 0.04414 | 0.0078 | 35.0793
16 | 1.5051 | 0.05547 | 0.0042 | 27.1336
16.5 | 1.4728 | 0.06679 | -0.0004 | 22.0512
17 | 1.4163 | 0.08242 | -0.0078 | 17.1839
17.5 | 1.3957 | 0.09306 | -0.0121 | 14.9979
18 | 1.3506 | 0.1066 | -0.0168 | 12.6698
18.5 | 1.3173 | 0.12136 | -0.0249 | 10.8545
19 | 1.2865 | 0.13693 | -0.0343 | 9.3953

## 135. Re 16M Mach 0.50 (1)
BIGFOIL.COM POLAR EXPORT
e180
EPPLER 180 |  |  |  | Cl Max: | 1.128 | at alpha= | 20 | deg
JavaFoil+Calcfoil stall+Eppler ext transition |  |  |  | L/D Max: | 101.609 | at alpha= | 4.5 | deg
Re: | 16000000 |  |  | Cd Min: | 0.00514 | at alpha= | 0.5 | deg
Mach: | 0.5 |  |  | Cl=0 at alpha= | -1.1269 | deg
|  |  |  | @ Cl=0.1, Cd= | 0.0051653
|  |  |  | @ Cl=0.4, Cd= | 0.005273
|  |  |  | @ Cl=0.6, Cd= | 0.0066163
alpha (deg) | Cl | Cd | Cm | Cl/Cd
-20 | -1.002 | 0.16942 | -0.005 | -5.913
-19.5 | -0.974 | 0.16464 | -0.005 | -5.919
-19 | -0.949 | 0.1618 | -0.005 | -5.864
-18.5 | -0.923 | 0.15467 | -0.005 | -5.969
-18 | -0.898 | 0.13899 | -0.005 | -6.46
-17.5 | -0.873 | 0.13099 | -0.005 | -6.662
-17 | -0.851 | 0.11761 | -0.005 | -7.237
-16.5 | -0.821 | 0.12513 | -0.005 | -6.56
-16 | -0.799 | 0.10655 | -0.005 | -7.502
-15.5 | -0.772 | 0.10295 | -0.005 | -7.495
-15 | -0.743 | 0.0997 | -0.005 | -7.457
-14.5 | -0.716 | 0.09774 | -0.005 | -7.32
-14 | -0.688 | 0.09483 | -0.005 | -7.25
-13.5 | -0.661 | 0.09057 | -0.005 | -7.3
-13 | -0.635 | 0.09251 | -0.005 | -6.867
-12.5 | -0.61 | 0.08505 | -0.005 | -7.173
-12 | -0.583 | 0.08065 | -0.005 | -7.232
-11.5 | -0.556 | 0.07578 | -0.005 | -7.339
-11 | -0.53 | 0.07048 | -0.005 | -7.517
-10.5 | -0.504 | 0.06509 | -0.006 | -7.739
-10 | -0.478 | 0.0602 | -0.006 | -7.945
-9.5 | -0.455 | 0.05312 | -0.006 | -8.57
-9 | -0.422 | 0.06185 | -0.005 | -6.82
-8.5 | -0.397 | 0.05409 | -0.006 | -7.338
-8 | -0.373 | 0.04733 | -0.007 | -7.879
-7.5 | -0.354 | 0.03748 | -0.008 | -9.449
-7 | -0.391 | 0.00864 | -0.012 | -45.247
-6.5 | -0.358 | 0.00813 | -0.012 | -44.051
-6 | -0.261 | 0.0425 | -0.006 | -6.147
-5.5 | -0.236 | 0.03783 | -0.007 | -6.238
-5 | -0.258 | 0.00749 | -0.013 | -34.487
-4.5 | -0.333 | 0.00723 | -0.013 | -46.054
-4 | -0.341 | 0.00696 | -0.014 | -49.061
-3.5 | -0.3 | 0.00661 | -0.014 | -45.339
-3 | -0.244 | 0.00603 | -0.014 | -40.428
-2.5 | -0.182 | 0.00575 | -0.015 | -31.59
-2 | -0.116 | 0.00564 | -0.015 | -20.631
-1.5 | -0.05 | 0.00549 | -0.015 | -9.065
-1 | 0.017 | 0.00528 | -0.016 | 3.247
-0.5 | 0.084 | 0.00517 | -0.016 | 16.292
0 | 0.152 | 0.00515 | -0.016 | 29.427
0.5 | 0.219 | 0.00514 | -0.017 | 42.514
1 | 0.286 | 0.00514 | -0.017 | 55.509
1.5 | 0.352 | 0.00523 | -0.018 | 67.393
2 | 0.419 | 0.00529 | -0.018 | 79.338
2.5 | 0.486 | 0.00622 | -0.019 | 78.117
3 | 0.552 | 0.00643 | -0.019 | 85.929
3.5 | 0.619 | 0.00669 | -0.019 | 92.476
4 | 0.684 | 0.00699 | -0.02 | 97.855
4.5 | 0.746 | 0.00734 | -0.02 | 101.609
5 | 0.805 | 0.00812 | -0.021 | 99.104
5.5 | 0.857 | 0.0085 | -0.021 | 100.84
6 | 0.899 | 0.00893 | -0.022 | 100.712
6.5 | 0.923 | 0.00933 | -0.022 | 98.91
7 | 0.908 | 0.00979 | -0.023 | 92.715
7.5 | 0.574 | 0.01037 | -0.023 | 55.329
8 | 0.607 | 0.0114 | -0.024 | 53.232
8.5 | 0.629 | 0.00898 | -0.024 | 70.05
9 | 0.65 | 0.01469 | -0.024 | 44.244
9.5 | 0.571 | 0.06185 | -0.014 | 9.232
10 | 0.707 | 0.01681 | -0.025 | 42.042
10.5 | 0.718 | 0.02314 | -0.024 | 31.018
11 | 0.655 | 0.07013 | -0.016 | 9.338
11.5 | 0.681 | 0.07532 | -0.017 | 9.037
12 | 0.703 | 0.07932 | -0.016 | 8.857
12.5 | 0.733 | 0.08119 | -0.017 | 9.03
13 | 0.769 | 0.07946 | -0.019 | 9.68
13.5 | 0.798 | 0.08266 | -0.02 | 9.657
14 | 0.817 | 0.09409 | -0.019 | 8.684
14.5 | 0.84 | 0.09531 | -0.019 | 8.811
15 | 0.89 | 0.08289 | -0.023 | 10.734
15.5 | 0.932 | 0.07694 | -0.025 | 12.117
16 | 0.959 | 0.08138 | -0.025 | 11.786
16.5 | 0.953 | 0.11388 | -0.022 | 8.371
17 | 0.974 | 0.12631 | -0.022 | 7.711
17.5 | 0.99 | 0.14902 | -0.021 | 6.647
18 | 1.018 | 0.1525 | -0.022 | 6.677
18.5 | 1.046 | 0.15635 | -0.022 | 6.69
19 | 1.073 | 0.15918 | -0.023 | 6.741
19.5 | 1.101 | 0.16386 | -0.024 | 6.721
20 | 1.128 | 0.16962 | -0.025 | 6.652

## 136. Re 16M Mach 0.50 (2)
BIGFOIL.COM POLAR EXPORT
e180
EPPLER 180 |  |  |  | Cl Max: | 1.2013 | at alpha= | 8 | deg
XFOIL ncrit=9 |  |  |  | L/D Max: | 138.735 | at alpha= | 5.5 | deg
Re: | 16000000 |  |  | Cd Min: | 0.12412 | at alpha= | 13 | deg
Mach: | 0.5 |  |  | Cl=0 at alpha= | -1.2631 | deg
|  |  |  | @ Cl=0.1, Cd= | 0.0045857
|  |  |  | @ Cl=0.4, Cd= | 0.0044644
|  |  |  | @ Cl=0.6, Cd= | 0.0054471
alpha (deg) | Cl | Cd | Cm | Cl/Cd
-6 | -0.4731 | 0.05353 | -0.0229 | -8.838
-5.5 | -0.4659 | 0.04038 | -0.0317 | -11.5379
-5 | -0.4528 | 0.0256 | -0.0348 | -17.6875
-4.5 | -0.4239 | 0.0142 | -0.0324 | -29.8521
-4 | -0.3747 | 0.00773 | -0.0283 | -48.4735
-3.5 | -0.3082 | 0.00603 | -0.0257 | -51.1111
-3 | -0.238 | 0.00565 | -0.0245 | -42.1239
-2.5 | -0.1687 | 0.00535 | -0.0236 | -31.5327
-2 | -0.1 | 0.00511 | -0.023 | -19.5695
-1 | 0.0357 | 0.00472 | -0.0223 | 7.5636
0 | 0.1698 | 0.00444 | -0.0223 | 38.2432
0.5 | 0.2367 | 0.00435 | -0.0224 | 54.4138
1 | 0.3035 | 0.00432 | -0.0225 | 70.2546
1.5 | 0.3697 | 0.0044 | -0.0226 | 84.0227
2 | 0.4356 | 0.00454 | -0.0226 | 95.9471
2.5 | 0.5001 | 0.00495 | -0.0225 | 101.0303
3 | 0.5649 | 0.00529 | -0.0223 | 106.7864
3.5 | 0.6297 | 0.00558 | -0.0218 | 112.8495
4 | 0.694 | 0.00594 | -0.0209 | 116.835
4.5 | 0.7587 | 0.00594 | -0.0197 | 127.7273
5 | 0.8241 | 0.00606 | -0.0181 | 135.9901
5.5 | 0.899 | 0.00648 | -0.0182 | 138.7346
6 | 0.9787 | 0.0071 | -0.0189 | 137.8451
6.5 | 1.0618 | 0.00776 | -0.0197 | 136.8299
7 | 1.1352 | 0.00878 | -0.018 | 129.2938
7.5 | 1.1815 | 0.01104 | -0.0117 | 107.0199
8 | 1.2013 | 0.0153 | -0.003 | 78.5163
8.5 | 1.1869 | 0.02096 | 0.0069 | 56.6269
9 | 1.1597 | 0.02817 | 0.0104 | 41.1679
9.5 | 1.1294 | 0.03723 | 0.009 | 30.3358
10 | 1.0952 | 0.04768 | 0.005 | 22.9698
10.5 | 1.0618 | 0.05938 | -0.0013 | 17.8814
11 | 1.0301 | 0.07243 | -0.0092 | 14.222
11.5 | 1.005 | 0.08608 | -0.0172 | 11.6752
12 | 0.9804 | 0.0999 | -0.0237 | 9.8138
12.5 | 0.9579 | 0.11238 | -0.0283 | 8.5238
13 | 0.9391 | 0.12412 | -0.0326 | 7.5661

## 137. Re 18M Mach 0.00 (1)
BIGFOIL.COM POLAR EXPORT
e180
EPPLER 180 |  |  |  | Cl Max: | 1.082 | at alpha= | 11 | deg
JavaFoil+Calcfoil stall+Eppler ext transition |  |  |  | L/D Max: | 121.357 | at alpha= | 8 | deg
Re: | 18000000 |  |  | Cd Min: | 0.00508 | at alpha= | 0.5 | deg
Mach: | 0 |  |  | Cl=0 at alpha= | -1.1293 | deg
|  |  |  | @ Cl=0.1, Cd= | 0.0051153
|  |  |  | @ Cl=0.4, Cd= | 0.0052191
|  |  |  | @ Cl=0.6, Cd= | 0.0064207
alpha (deg) | Cl | Cd | Cm | Cl/Cd
-13.5 | -0.335 | 0.08179 | -0.005 | -4.093
-13 | -0.353 | 0.07629 | -0.005 | -4.631
-12.5 | -0.37 | 0.07483 | -0.005 | -4.943
-12 | -0.392 | 0.06437 | -0.005 | -6.093
-11.5 | -0.407 | 0.06459 | -0.005 | -6.296
-11 | -0.425 | 0.05911 | -0.005 | -7.184
-10.5 | -0.442 | 0.05307 | -0.006 | -8.335
-10 | -0.464 | 0.04268 | -0.007 | -10.877
-9.5 | -0.561 | 0.00924 | -0.009 | -60.731
-9 | -0.569 | 0.00859 | -0.009 | -66.244
-8.5 | -0.571 | 0.00821 | -0.009 | -69.634
-8 | -0.568 | 0.00783 | -0.01 | -72.588
-7.5 | -0.559 | 0.00759 | -0.01 | -73.589
-7 | -0.543 | 0.00743 | -0.01 | -73.066
-6.5 | -0.52 | 0.00722 | -0.01 | -72.09
-6 | -0.491 | 0.00702 | -0.011 | -70.006
-5.5 | -0.456 | 0.00676 | -0.011 | -67.45
-5 | -0.416 | 0.0066 | -0.011 | -62.98
-4.5 | -0.371 | 0.00643 | -0.011 | -57.662
-4 | -0.321 | 0.00625 | -0.012 | -51.457
-3.5 | -0.269 | 0.00581 | -0.012 | -46.323
-3 | -0.215 | 0.00564 | -0.012 | -38.04
-2.5 | -0.158 | 0.00553 | -0.013 | -28.647
-2 | -0.101 | 0.00544 | -0.013 | -18.564
-1.5 | -0.043 | 0.00527 | -0.013 | -8.195
-1 | 0.015 | 0.00518 | -0.014 | 2.865
-0.5 | 0.073 | 0.00512 | -0.014 | 14.27
0 | 0.131 | 0.00511 | -0.014 | 25.699
0.5 | 0.189 | 0.00508 | -0.015 | 37.276
1 | 0.247 | 0.00509 | -0.015 | 48.629
1.5 | 0.305 | 0.00515 | -0.015 | 59.272
2 | 0.363 | 0.0052 | -0.016 | 69.84
2.5 | 0.421 | 0.00523 | -0.016 | 80.58
3 | 0.479 | 0.00532 | -0.016 | 90.098
3.5 | 0.536 | 0.00539 | -0.017 | 99.505
4 | 0.594 | 0.0064 | -0.017 | 92.758
4.5 | 0.649 | 0.00659 | -0.018 | 98.573
5 | 0.704 | 0.00678 | -0.018 | 103.762
5.5 | 0.756 | 0.00736 | -0.019 | 102.809
6 | 0.807 | 0.00754 | -0.019 | 107.025
6.5 | 0.854 | 0.00775 | -0.019 | 110.279
7 | 0.899 | 0.00796 | -0.02 | 112.941
7.5 | 0.939 | 0.0082 | -0.02 | 114.579
8 | 0.976 | 0.00804 | -0.021 | 121.357
8.5 | 1.007 | 0.00848 | -0.021 | 118.785
9 | 1.033 | 0.00893 | -0.022 | 115.695
9.5 | 1.054 | 0.00933 | -0.022 | 112.986
10 | 1.069 | 0.00997 | -0.023 | 107.291
10.5 | 1.078 | 0.01058 | -0.023 | 101.904
11 | 1.082 | 0.01122 | -0.023 | 96.421
11.5 | 1.07 | 0.01061 | -0.024 | 100.839
12 | 1.046 | 0.01223 | -0.024 | 85.568
12.5 | 1.01 | 0.01347 | -0.024 | 74.964
13 | 0.969 | 0.01483 | -0.025 | 65.318
13.5 | 0.923 | 0.01645 | -0.025 | 56.126
14 | 0.871 | 0.01967 | -0.025 | 44.261
14.5 | 0.817 | 0.02356 | -0.025 | 34.688
15 | 0.762 | 0.02931 | -0.025 | 26
15.5 | 0.709 | 0.03617 | -0.025 | 19.591
16 | 0.656 | 0.04515 | -0.025 | 14.527

## 138. Re 18M Mach 0.00 (2)
BIGFOIL.COM POLAR EXPORT
e180
EPPLER 180 |  |  |  | Cl Max: | 1.8303 | at alpha= | 19 | deg
XFOIL ncrit=9 |  |  |  | L/D Max: | 146.461 | at alpha= | 8.5 | deg
Re: | 18000000 |  |  | Cd Min: | 0.04824 | at alpha= | 20 | deg
Mach: | 0 |  |  | Cl=0 at alpha= | -1.2332 | deg
|  |  |  | @ Cl=0.1, Cd= | 0.0044971
|  |  |  | @ Cl=0.4, Cd= | 0.0048198
|  |  |  | @ Cl=0.6, Cd= | 0.0055237
alpha (deg) | Cl | Cd | Cm | Cl/Cd
-7 | -0.6477 | 0.00753 | -0.0186 | -86.0159
-6.5 | -0.5935 | 0.00684 | -0.0182 | -86.769
-6 | -0.5382 | 0.0064 | -0.018 | -84.0938
-5.5 | -0.4827 | 0.00599 | -0.0177 | -80.5843
-5 | -0.4265 | 0.00579 | -0.0177 | -73.6615
-4.5 | -0.3701 | 0.00561 | -0.0177 | -65.9715
-4 | -0.3135 | 0.00545 | -0.0178 | -57.5229
-3.5 | -0.2569 | 0.0053 | -0.0178 | -48.4717
-3 | -0.2003 | 0.00517 | -0.0179 | -38.7427
-2 | -0.0867 | 0.0049 | -0.018 | -17.6939
-1.5 | -0.0302 | 0.00476 | -0.0181 | -6.3445
-1 | 0.0264 | 0.00462 | -0.0181 | 5.7143
-0.5 | 0.0831 | 0.00453 | -0.0183 | 18.3444
0 | 0.1396 | 0.00442 | -0.0184 | 31.5837
0.5 | 0.1961 | 0.00438 | -0.0186 | 44.7717
1 | 0.2523 | 0.00439 | -0.0188 | 57.4715
1.5 | 0.3085 | 0.00446 | -0.0189 | 69.1704
2 | 0.3641 | 0.00469 | -0.0191 | 77.6333
2.5 | 0.4194 | 0.00489 | -0.0193 | 85.7669
3 | 0.4744 | 0.00514 | -0.0194 | 92.2957
3.5 | 0.5296 | 0.00529 | -0.0195 | 100.1134
4 | 0.5843 | 0.00546 | -0.0195 | 107.0147
4.5 | 0.6385 | 0.00568 | -0.0194 | 112.412
5 | 0.6926 | 0.00567 | -0.0193 | 122.1517
5.5 | 0.7422 | 0.00561 | -0.018 | 132.2995
6 | 0.7984 | 0.00593 | -0.0183 | 134.6374
6.5 | 0.8607 | 0.00623 | -0.02 | 138.1541
7 | 0.9224 | 0.00653 | -0.0217 | 141.2557
8.5 | 1.0926 | 0.00746 | -0.0236 | 146.4611
9 | 1.1432 | 0.00782 | -0.023 | 146.1893
10 | 1.2437 | 0.00872 | -0.0217 | 142.6261
10.5 | 1.2942 | 0.00917 | -0.0213 | 141.1341
11 | 1.3445 | 0.00965 | -0.0208 | 139.3264
11.5 | 1.394 | 0.01019 | -0.0204 | 136.8008
12 | 1.4419 | 0.01088 | -0.0197 | 132.5276
12.5 | 1.4894 | 0.01154 | -0.019 | 129.0641
13 | 1.5361 | 0.01221 | -0.0183 | 125.8067
13.5 | 1.5813 | 0.01295 | -0.0173 | 122.1081
14 | 1.6243 | 0.01379 | -0.0162 | 117.7883
14.5 | 1.6636 | 0.0148 | -0.0145 | 112.4054
15 | 1.6981 | 0.01601 | -0.0123 | 106.065
15.5 | 1.7293 | 0.01719 | -0.0096 | 100.5992
16 | 1.7424 | 0.01834 | -0.0038 | 95.0055
16.5 | 1.757 | 0.02003 | 0 | 87.7184
17 | 1.7823 | 0.02233 | 0.0004 | 79.8164
17.5 | 1.8034 | 0.025 | 0.0008 | 72.136
18 | 1.8179 | 0.02824 | 0.0013 | 64.3732
18.5 | 1.8269 | 0.03211 | 0.0016 | 56.895
19 | 1.8303 | 0.03663 | 0.0016 | 49.9672
19.5 | 1.8241 | 0.04229 | 0.0013 | 43.1331
20 | 1.8176 | 0.04824 | 0.0005 | 37.6783

## 139. Re 18M Mach 0.10 (1)
BIGFOIL.COM POLAR EXPORT
e180
EPPLER 180 |  |  |  | Cl Max: | 1.071 | at alpha= | 10.5 | deg
JavaFoil+Calcfoil stall+Eppler ext transition |  |  |  | L/D Max: | 120.601 | at alpha= | 8 | deg
Re: | 18000000 |  |  | Cd Min: | 0.00508 | at alpha= | 0.5 | deg
Mach: | 0.1 |  |  | Cl=0 at alpha= | -1.1293 | deg
|  |  |  | @ Cl=0.1, Cd= | 0.0050992
|  |  |  | @ Cl=0.4, Cd= | 0.0052181
|  |  |  | @ Cl=0.6, Cd= | 0.0064298
alpha (deg) | Cl | Cd | Cm | Cl/Cd
-13 | -0.314 | 0.07838 | -0.005 | -4.01
-12.5 | -0.335 | 0.073 | -0.005 | -4.593
-12 | -0.357 | 0.06698 | -0.005 | -5.333
-11.5 | -0.375 | 0.06645 | -0.005 | -5.647
-11 | -0.396 | 0.06107 | -0.005 | -6.485
-10.5 | -0.416 | 0.0552 | -0.006 | -7.543
-10 | -0.437 | 0.04816 | -0.006 | -9.071
-9.5 | -0.536 | 0.00982 | -0.009 | -54.546
-9 | -0.552 | 0.00889 | -0.009 | -62.134
-8.5 | -0.558 | 0.00828 | -0.01 | -67.437
-8 | -0.559 | 0.00788 | -0.01 | -70.913
-7.5 | -0.552 | 0.00764 | -0.01 | -72.282
-7 | -0.539 | 0.00741 | -0.01 | -72.739
-6.5 | -0.518 | 0.00724 | -0.01 | -71.545
-6 | -0.491 | 0.00705 | -0.011 | -69.615
-5.5 | -0.457 | 0.00679 | -0.011 | -67.262
-5 | -0.417 | 0.00663 | -0.011 | -62.857
-4.5 | -0.372 | 0.00644 | -0.011 | -57.688
-4 | -0.323 | 0.00626 | -0.012 | -51.573
-3.5 | -0.27 | 0.00582 | -0.012 | -46.467
-3 | -0.216 | 0.00564 | -0.012 | -38.196
-2.5 | -0.159 | 0.00553 | -0.013 | -28.777
-2 | -0.102 | 0.00544 | -0.013 | -18.653
-1.5 | -0.043 | 0.00527 | -0.013 | -8.236
-1 | 0.015 | 0.00517 | -0.014 | 2.887
-0.5 | 0.073 | 0.00509 | -0.014 | 14.408
0 | 0.132 | 0.00511 | -0.014 | 25.821
0.5 | 0.19 | 0.00508 | -0.015 | 37.469
1 | 0.249 | 0.00509 | -0.015 | 48.886
1.5 | 0.307 | 0.00515 | -0.015 | 59.579
2 | 0.365 | 0.0052 | -0.016 | 70.168
2.5 | 0.423 | 0.00523 | -0.016 | 80.996
3 | 0.481 | 0.00531 | -0.017 | 90.566
3.5 | 0.539 | 0.0062 | -0.017 | 86.885
4 | 0.597 | 0.00642 | -0.017 | 92.932
4.5 | 0.652 | 0.0066 | -0.018 | 98.89
5 | 0.707 | 0.00681 | -0.018 | 103.751
5.5 | 0.76 | 0.00738 | -0.019 | 102.956
6 | 0.81 | 0.00757 | -0.019 | 106.966
6.5 | 0.858 | 0.00778 | -0.019 | 110.235
7 | 0.902 | 0.008 | -0.02 | 112.674
7.5 | 0.942 | 0.00825 | -0.02 | 114.131
8 | 0.978 | 0.00811 | -0.021 | 120.601
8.5 | 1.008 | 0.00854 | -0.021 | 117.999
9 | 1.033 | 0.00901 | -0.022 | 114.637
9.5 | 1.052 | 0.00945 | -0.022 | 111.277
10 | 1.064 | 0.01011 | -0.023 | 105.281
10.5 | 1.071 | 0.01076 | -0.023 | 99.559
11 | 1.071 | 0.01154 | -0.024 | 92.782
11.5 | 1.053 | 0.00976 | -0.024 | 107.828
12 | 1.026 | 0.01251 | -0.024 | 81.982
12.5 | 0.983 | 0.01382 | -0.024 | 71.164
13 | 0.936 | 0.0153 | -0.025 | 61.191
13.5 | 0.884 | 0.01733 | -0.025 | 51.009
14 | 0.826 | 0.02098 | -0.025 | 39.363
14.5 | 0.765 | 0.02621 | -0.025 | 29.189
15 | 0.707 | 0.03216 | -0.025 | 21.97
15.5 | 0.643 | 0.0445 | -0.024 | 14.441

## 140. Re 18M Mach 0.10 (2)
BIGFOIL.COM POLAR EXPORT
e180
EPPLER 180 |  |  |  | Cl Max: | 1.8054 | at alpha= | 18.5 | deg
XFOIL ncrit=9 |  |  |  | L/D Max: | 146.33 | at alpha= | 8.5 | deg
Re: | 18000000 |  |  | Cd Min: | 0.05762 | at alpha= | 20 | deg
Mach: | 0.1 |  |  | Cl=0 at alpha= | -1.2342 | deg
|  |  |  | @ Cl=0.1, Cd= | 0.0044913
|  |  |  | @ Cl=0.4, Cd= | 0.0048171
|  |  |  | @ Cl=0.6, Cd= | 0.0055192
alpha (deg) | Cl | Cd | Cm | Cl/Cd
-7 | -0.6505 | 0.0083 | -0.0196 | -78.3735
-6.5 | -0.5977 | 0.00702 | -0.0188 | -85.1425
-6 | -0.5421 | 0.00649 | -0.0184 | -83.5285
-5.5 | -0.4859 | 0.00613 | -0.0182 | -79.2659
-5 | -0.4295 | 0.0058 | -0.018 | -74.0517
-4.5 | -0.3726 | 0.00562 | -0.018 | -66.2989
-4 | -0.3156 | 0.00546 | -0.018 | -57.8022
-3.5 | -0.2585 | 0.00531 | -0.018 | -48.6817
-3 | -0.2015 | 0.00517 | -0.018 | -38.9749
-2 | -0.0872 | 0.00491 | -0.0181 | -17.7597
-1.5 | -0.0303 | 0.00476 | -0.0182 | -6.3655
-0.5 | 0.0837 | 0.00452 | -0.0184 | 18.5177
0 | 0.1405 | 0.00442 | -0.0185 | 31.7873
0.5 | 0.1974 | 0.00437 | -0.0187 | 45.1716
1 | 0.2539 | 0.00439 | -0.0189 | 57.836
1.5 | 0.3104 | 0.00446 | -0.0191 | 69.5964
2 | 0.3663 | 0.00469 | -0.0192 | 78.1023
2.5 | 0.422 | 0.0049 | -0.0194 | 86.1224
3 | 0.4773 | 0.00515 | -0.0195 | 92.6796
3.5 | 0.5328 | 0.0053 | -0.0196 | 100.5283
4 | 0.5878 | 0.00547 | -0.0196 | 107.4589
4.5 | 0.6424 | 0.00569 | -0.0195 | 112.8998
5 | 0.6968 | 0.00568 | -0.0193 | 122.6761
5.5 | 0.7468 | 0.00563 | -0.018 | 132.6465
6.5 | 0.8666 | 0.00626 | -0.02 | 138.4345
7 | 0.9289 | 0.00657 | -0.0217 | 141.3851
7.5 | 0.993 | 0.00689 | -0.0238 | 144.1219
8 | 1.0488 | 0.00718 | -0.024 | 146.0724
8.5 | 1.1004 | 0.00752 | -0.0233 | 146.3298
9 | 1.1514 | 0.0079 | -0.0226 | 145.7468
9.5 | 1.2019 | 0.0084 | -0.0218 | 143.0833
10 | 1.2531 | 0.00882 | -0.0212 | 142.0748
10.5 | 1.3042 | 0.00929 | -0.0206 | 140.3875
11 | 1.3549 | 0.00981 | -0.02 | 138.1142
11.5 | 1.4044 | 0.01044 | -0.0193 | 134.5211
12 | 1.4529 | 0.01114 | -0.0185 | 130.4219
12.5 | 1.5011 | 0.01181 | -0.0177 | 127.1041
13 | 1.5476 | 0.01258 | -0.0166 | 123.0207
13.5 | 1.592 | 0.01345 | -0.0153 | 118.3643
14 | 1.6326 | 0.01453 | -0.0136 | 112.3606
14.5 | 1.6694 | 0.01572 | -0.0114 | 106.1959
15 | 1.704 | 0.01684 | -0.0088 | 101.1876
15.5 | 1.7233 | 0.01804 | -0.0037 | 95.5266
16 | 1.7362 | 0.01963 | 0.001 | 88.4463
16.5 | 1.761 | 0.02192 | 0.002 | 80.3376
17 | 1.7808 | 0.02486 | 0.0025 | 71.6331
17.5 | 1.796 | 0.02818 | 0.0031 | 63.7331
18 | 1.8041 | 0.03227 | 0.0034 | 55.9064
18.5 | 1.8054 | 0.03717 | 0.0034 | 48.5714
19 | 1.8005 | 0.04285 | 0.0031 | 42.0187
19.5 | 1.7842 | 0.0502 | 0.0018 | 35.5418
20 | 1.7711 | 0.05762 | 0 | 30.7376

## 141. Re 18M Mach 0.25 (1)
BIGFOIL.COM POLAR EXPORT
e180
EPPLER 180 |  |  |  | Cl Max: | 1.024 | at alpha= | 9.5 | deg
JavaFoil+Calcfoil stall+Eppler ext transition |  |  |  | L/D Max: | 115.737 | at alpha= | 8 | deg
Re: | 18000000 |  |  | Cd Min: | 0.00505 | at alpha= | 0.5 | deg
Mach: | 0.25 |  |  | Cl=0 at alpha= | -1.125 | deg
|  |  |  | @ Cl=0.1, Cd= | 0.0051377
|  |  |  | @ Cl=0.4, Cd= | 0.05149
|  |  |  | @ Cl=0.6, Cd= | 0.05149
alpha (deg) | Cl | Cd | Cm | Cl/Cd
-12 | -0.062 | 0.07504 | -0.005 | -0.821
-11.5 | -0.059 | 0.07344 | -0.004 | -0.799
-11 | -0.104 | 0.0686 | -0.005 | -1.518
-10.5 | -0.182 | 0.06404 | -0.005 | -2.838
-10 | -0.237 | 0.05916 | -0.005 | -4.014
-9.5 | -0.287 | 0.05307 | -0.006 | -5.405
-9 | -0.332 | 0.04558 | -0.006 | -7.286
-8.5 | -0.442 | 0.00874 | -0.01 | -50.618
-8 | -0.473 | 0.00822 | -0.01 | -57.613
-7.5 | -0.493 | 0.0079 | -0.01 | -62.395
-7 | -0.501 | 0.00763 | -0.01 | -65.61
-6.5 | -0.496 | 0.00742 | -0.011 | -66.856
-6 | -0.481 | 0.00723 | -0.011 | -66.44
-5.5 | -0.455 | 0.00694 | -0.011 | -65.493
-5 | -0.42 | 0.00677 | -0.012 | -61.961
-4.5 | -0.377 | 0.00655 | -0.012 | -57.63
-4 | -0.329 | 0.00635 | -0.012 | -51.849
-3.5 | -0.277 | 0.00587 | -0.012 | -47.109
-3 | -0.221 | 0.00568 | -0.013 | -38.895
-2.5 | -0.163 | 0.00556 | -0.013 | -29.403
-2 | -0.104 | 0.00547 | -0.013 | -19.072
-1.5 | -0.045 | 0.00535 | -0.014 | -8.34
-1 | 0.015 | 0.00518 | -0.014 | 2.958
-0.5 | 0.075 | 0.00515 | -0.014 | 14.634
0 | 0.136 | 0.00512 | -0.015 | 26.461
0.5 | 0.196 | 0.00505 | -0.015 | 38.708
1 | 0.255 | 0.0051 | -0.015 | 50.081
1.5 | 0.315 | 0.00517 | -0.016 | 61.008
2 | 0.375 | 0.00523 | -0.016 | 71.798
2.5 | 0.435 | 0.00525 | -0.017 | 82.802
3 | 0.495 | 0.00535 | -0.017 | 92.495
3.5 | 0.554 | 0.00629 | -0.017 | 88.071
4 | 0.613 | 0.00649 | -0.018 | 94.385
4.5 | 0.67 | 0.00673 | -0.018 | 99.564
5 | 0.726 | 0.00696 | -0.019 | 104.284
5.5 | 0.779 | 0.00754 | -0.019 | 103.309
6 | 0.829 | 0.00775 | -0.02 | 106.989
6.5 | 0.876 | 0.00799 | -0.02 | 109.584
7 | 0.918 | 0.00824 | -0.02 | 111.403
7.5 | 0.955 | 0.00853 | -0.021 | 111.927
8 | 0.984 | 0.00851 | -0.021 | 115.737
8.5 | 1.007 | 0.00904 | -0.022 | 111.414
9 | 1.02 | 0.00958 | -0.022 | 106.48
9.5 | 1.024 | 0.01012 | -0.023 | 101.228
10 | 1.018 | 0.01099 | -0.023 | 92.623
10.5 | 0.996 | 0.0104 | -0.024 | 95.706
11 | 0.959 | 0.0091 | -0.024 | 105.378
11.5 | 0.916 | 0.0131 | -0.024 | 69.943
12 | 0.848 | 0.01463 | -0.024 | 57.931
12.5 | 0.755 | 0.01683 | -0.025 | 44.844
13 | 0.646 | 0.02234 | -0.024 | 28.928
13.5 | 0.535 | 0.02921 | -0.024 | 18.313
14 | 0.419 | 0.03905 | -0.024 | 10.739
14.5 | 0.298 | 0.05149 | -0.023 | 5.792

## 142. Re 18M Mach 0.25 (2)
BIGFOIL.COM POLAR EXPORT
e180
EPPLER 180 |  |  |  | Cl Max: | 1.6144 | at alpha= | 14 | deg
XFOIL ncrit=9 |  |  |  | L/D Max: | 145.877 | at alpha= | 8 | deg
Re: | 18000000 |  |  | Cd Min: | 0.13188 | at alpha= | 19 | deg
Mach: | 0.25 |  |  | Cl=0 at alpha= | -1.2398 | deg
|  |  |  | @ Cl=0.1, Cd= | 0.0044936
|  |  |  | @ Cl=0.4, Cd= | 0.0047616
|  |  |  | @ Cl=0.6, Cd= | 0.005497
alpha (deg) | Cl | Cd | Cm | Cl/Cd
-6 | -0.5611 | 0.00785 | -0.0219 | -71.4777
-5.5 | -0.5046 | 0.00662 | -0.0207 | -76.2236
-5 | -0.4463 | 0.00595 | -0.0199 | -75.0084
-4.5 | -0.3867 | 0.00571 | -0.0196 | -67.7233
-4 | -0.327 | 0.00552 | -0.0194 | -59.2391
-3.5 | -0.2675 | 0.00536 | -0.0192 | -49.9067
-3 | -0.2081 | 0.00521 | -0.0191 | -39.9424
-2.5 | -0.1488 | 0.00506 | -0.019 | -29.4071
-2 | -0.0896 | 0.00492 | -0.019 | -18.2114
-1.5 | -0.0306 | 0.00477 | -0.019 | -6.4151
-1 | 0.0282 | 0.00463 | -0.019 | 6.0907
-0.5 | 0.0871 | 0.00452 | -0.0191 | 19.2699
0 | 0.1457 | 0.0044 | -0.0192 | 33.1136
0.5 | 0.2045 | 0.00436 | -0.0194 | 46.9037
1 | 0.2628 | 0.00436 | -0.0195 | 60.2752
2 | 0.3787 | 0.00468 | -0.0199 | 80.9188
2.5 | 0.4361 | 0.0049 | -0.02 | 89
3 | 0.4932 | 0.00517 | -0.02 | 95.3965
4 | 0.6075 | 0.00552 | -0.02 | 110.0543
5 | 0.7203 | 0.00572 | -0.0193 | 125.9266
5.5 | 0.7729 | 0.00574 | -0.0179 | 134.6516
6.5 | 0.8995 | 0.00644 | -0.02 | 139.6739
7 | 0.9655 | 0.00678 | -0.0215 | 142.4041
7.5 | 1.0339 | 0.00714 | -0.0235 | 144.8039
8 | 1.0897 | 0.00747 | -0.0227 | 145.8768
8.5 | 1.1438 | 0.0079 | -0.0215 | 144.7848
9.5 | 1.2513 | 0.00895 | -0.0188 | 139.8101
10 | 1.3057 | 0.00948 | -0.0175 | 137.7321
10.5 | 1.359 | 0.01017 | -0.0161 | 133.6283
11 | 1.4118 | 0.01094 | -0.0145 | 129.0494
11.5 | 1.4633 | 0.01182 | -0.0127 | 123.7986
12 | 1.5115 | 0.01295 | -0.0105 | 116.7181
12.5 | 1.5565 | 0.01424 | -0.0078 | 109.3048
13 | 1.5919 | 0.01604 | -0.0039 | 99.2456
13.5 | 1.6111 | 0.01821 | 0.002 | 88.4734
14 | 1.6144 | 0.02128 | 0.0075 | 75.8647
14.5 | 1.6135 | 0.02645 | 0.009 | 61.0019
15 | 1.5896 | 0.03418 | 0.0093 | 46.5067
15.5 | 1.5543 | 0.04366 | 0.0077 | 35.6001
16 | 1.5261 | 0.05312 | 0.0051 | 28.7293
16.5 | 1.4939 | 0.0642 | 0.0007 | 23.2695
17 | 1.4391 | 0.07939 | -0.0064 | 18.127
17.5 | 1.418 | 0.09021 | -0.011 | 15.7189
18 | 1.3745 | 0.10361 | -0.0159 | 13.2661
18.5 | 1.3405 | 0.11689 | -0.0218 | 11.468
19 | 1.3112 | 0.13188 | -0.0308 | 9.9424

## 143. Re 18M Mach 0.50 (1)
BIGFOIL.COM POLAR EXPORT
e180
EPPLER 180 |  |  |  | Cl Max: | 1.128 | at alpha= | 20 | deg
JavaFoil+Calcfoil stall+Eppler ext transition |  |  |  | L/D Max: | 101.906 | at alpha= | 4.5 | deg
Re: | 18000000 |  |  | Cd Min: | 0.00515 | at alpha= | 0.5 | deg
Mach: | 0.5 |  |  | Cl=0 at alpha= | -1.1269 | deg
|  |  |  | @ Cl=0.1, Cd= | 0.0051753
|  |  |  | @ Cl=0.4, Cd= | 0.005303
|  |  |  | @ Cl=0.6, Cd= | 0.0066248
alpha (deg) | Cl | Cd | Cm | Cl/Cd
-20 | -1.002 | 0.17381 | -0.005 | -5.763
-19.5 | -0.975 | 0.16769 | -0.005 | -5.813
-19 | -0.949 | 0.16421 | -0.005 | -5.778
-18.5 | -0.923 | 0.15695 | -0.005 | -5.882
-18 | -0.898 | 0.14561 | -0.005 | -6.165
-17.5 | -0.873 | 0.13114 | -0.005 | -6.658
-17 | -0.852 | 0.11709 | -0.005 | -7.274
-16.5 | -0.821 | 0.12736 | -0.005 | -6.446
-16 | -0.8 | 0.10513 | -0.005 | -7.609
-15.5 | -0.772 | 0.10151 | -0.005 | -7.61
-15 | -0.744 | 0.09871 | -0.005 | -7.535
-14.5 | -0.716 | 0.09649 | -0.005 | -7.42
-14 | -0.688 | 0.09381 | -0.005 | -7.335
-13.5 | -0.661 | 0.08969 | -0.005 | -7.372
-13 | -0.635 | 0.09217 | -0.005 | -6.894
-12.5 | -0.61 | 0.08477 | -0.005 | -7.199
-12 | -0.584 | 0.07946 | -0.005 | -7.345
-11.5 | -0.556 | 0.0753 | -0.005 | -7.389
-11 | -0.53 | 0.07061 | -0.005 | -7.506
-10.5 | -0.504 | 0.06462 | -0.006 | -7.806
-10 | -0.479 | 0.05933 | -0.006 | -8.075
-9.5 | -0.456 | 0.05242 | -0.007 | -8.698
-9 | -0.422 | 0.06138 | -0.005 | -6.873
-8.5 | -0.397 | 0.05387 | -0.006 | -7.371
-8 | -0.374 | 0.04636 | -0.007 | -8.065
-7.5 | -0.358 | 0.03432 | -0.008 | -10.431
-7 | -0.391 | 0.00849 | -0.012 | -46.063
-6.5 | -0.358 | 0.008 | -0.012 | -44.74
-6 | -0.261 | 0.04257 | -0.006 | -6.138
-5.5 | -0.236 | 0.03747 | -0.007 | -6.305
-5 | -0.258 | 0.00741 | -0.013 | -34.855
-4.5 | -0.333 | 0.00714 | -0.013 | -46.669
-4 | -0.341 | 0.00686 | -0.014 | -49.735
-3.5 | -0.3 | 0.00618 | -0.014 | -48.498
-3 | -0.244 | 0.0059 | -0.014 | -41.348
-2.5 | -0.182 | 0.00577 | -0.015 | -31.492
-2 | -0.116 | 0.00558 | -0.015 | -20.827
-1.5 | -0.05 | 0.00539 | -0.015 | -9.243
-1 | 0.017 | 0.00522 | -0.016 | 3.281
-0.5 | 0.084 | 0.00518 | -0.016 | 16.256
0 | 0.152 | 0.00516 | -0.016 | 29.37
0.5 | 0.219 | 0.00515 | -0.017 | 42.445
1 | 0.286 | 0.00519 | -0.017 | 55.023
1.5 | 0.352 | 0.00526 | -0.018 | 67.02
2 | 0.419 | 0.00532 | -0.018 | 78.803
2.5 | 0.486 | 0.00625 | -0.019 | 77.796
3 | 0.552 | 0.00646 | -0.019 | 85.577
3.5 | 0.619 | 0.00669 | -0.019 | 92.482
4 | 0.684 | 0.00699 | -0.02 | 97.872
4.5 | 0.746 | 0.00732 | -0.02 | 101.906
5 | 0.805 | 0.00808 | -0.021 | 99.633
5.5 | 0.857 | 0.00845 | -0.021 | 101.509
6 | 0.899 | 0.00889 | -0.022 | 101.234
6.5 | 0.923 | 0.00933 | -0.022 | 98.959
7 | 0.908 | 0.01004 | -0.023 | 90.437
7.5 | 0.574 | 0.01014 | -0.023 | 56.589
8 | 0.607 | 0.01112 | -0.024 | 54.563
8.5 | 0.63 | 0.00988 | -0.024 | 63.743
9 | 0.651 | 0.0142 | -0.024 | 45.863
9.5 | 0.572 | 0.06099 | -0.014 | 9.374
10 | 0.708 | 0.01644 | -0.025 | 43.051
10.5 | 0.719 | 0.02264 | -0.024 | 31.754
11 | 0.656 | 0.06935 | -0.017 | 9.456
11.5 | 0.682 | 0.07373 | -0.017 | 9.255
12 | 0.704 | 0.07753 | -0.016 | 9.079
12.5 | 0.736 | 0.07852 | -0.018 | 9.376
13 | 0.774 | 0.07567 | -0.02 | 10.228
13.5 | 0.802 | 0.07953 | -0.021 | 10.085
14 | 0.819 | 0.09218 | -0.02 | 8.884
14.5 | 0.837 | 0.09855 | -0.019 | 8.495
15 | 0.87 | 0.09902 | -0.02 | 8.782
15.5 | 0.904 | 0.09807 | -0.022 | 9.216
16 | 0.935 | 0.09972 | -0.023 | 9.376
16.5 | 0.946 | 0.12595 | -0.021 | 7.507
17 | 0.971 | 0.13444 | -0.021 | 7.219
17.5 | 0.99 | 0.15177 | -0.021 | 6.526
18 | 1.018 | 0.15756 | -0.021 | 6.459
18.5 | 1.045 | 0.15998 | -0.022 | 6.534
19 | 1.072 | 0.16507 | -0.023 | 6.497
19.5 | 1.1 | 0.16851 | -0.024 | 6.528
20 | 1.128 | 0.17368 | -0.025 | 6.494

## 144. Re 18M Mach 0.50 (2)
BIGFOIL.COM POLAR EXPORT
e180
EPPLER 180 |  |  |  | Cl Max: | 1.2041 | at alpha= | 8 | deg
XFOIL ncrit=9 |  |  |  | L/D Max: | 161.129 | at alpha= | -0.5 | deg
Re: | 18000000 |  |  | Cd Min: | 0.12349 | at alpha= | 13 | deg
Mach: | 0.5 |  |  | Cl=0 at alpha= | -1.2496 | deg
|  |  |  | @ Cl=0.1, Cd= | 0.00062543
|  |  |  | @ Cl=0.4, Cd= | 0.0045287
|  |  |  | @ Cl=0.6, Cd= | 0.0054894
alpha (deg) | Cl | Cd | Cm | Cl/Cd
-5.5 | -0.4647 | 0.0407 | -0.0316 | -11.4177
-5 | -0.4505 | 0.01196 | -0.031 | -37.6672
-4.5 | -0.424 | 0.00352 | -0.0298 | -120.4545
-4 | -0.3736 | 0.00121 | -0.0268 | -308.7603
-3.5 | -0.3071 | 0.00087 | -0.0246 | -352.9885
-3 | -0.2377 | 0.0008 | -0.0235 | -297.125
-2.5 | -0.1691 | 0.00075 | -0.0227 | -225.4667
-2 | -0.101 | 0.00071 | -0.0222 | -142.2535
-1.5 | -0.0334 | 0.00069 | -0.0219 | -48.4058
-1 | 0.0333 | 0.00065 | -0.0217 | 51.2308
-0.5 | 0.0999 | 0.00062 | -0.0216 | 161.129
0 | 0.1697 | 0.00441 | -0.0222 | 38.4807
0.5 | 0.2365 | 0.00435 | -0.0223 | 54.3678
1 | 0.3032 | 0.00433 | -0.0225 | 70.0231
1.5 | 0.3694 | 0.00445 | -0.0226 | 83.0112
2 | 0.4355 | 0.00462 | -0.0226 | 94.2641
2.5 | 0.5004 | 0.00498 | -0.0225 | 100.4819
3 | 0.5654 | 0.00533 | -0.0223 | 106.0788
3.5 | 0.6305 | 0.00563 | -0.0219 | 111.9893
4 | 0.6957 | 0.00596 | -0.0212 | 116.7282
4.5 | 0.7623 | 0.00601 | -0.0203 | 126.8386
5 | 0.8235 | 0.00596 | -0.0179 | 138.1711
5.5 | 0.8948 | 0.00634 | -0.0173 | 141.1356
6 | 0.9734 | 0.00694 | -0.0177 | 140.2594
6.5 | 1.0551 | 0.00751 | -0.0182 | 140.4927
7 | 1.1388 | 0.00852 | -0.0184 | 133.662
7.5 | 1.1863 | 0.01071 | -0.0122 | 110.7656
8 | 1.2041 | 0.01515 | -0.0032 | 79.4785
8.5 | 1.1916 | 0.02083 | 0.0065 | 57.206
9 | 1.164 | 0.02792 | 0.0103 | 41.6905
9.5 | 1.1338 | 0.03691 | 0.009 | 30.718
10 | 1.0996 | 0.04735 | 0.0049 | 23.2228
10.5 | 1.0663 | 0.05899 | -0.0012 | 18.0759
11 | 1.0346 | 0.072 | -0.0091 | 14.3694
11.5 | 1.0096 | 0.08562 | -0.0171 | 11.7916
12 | 0.9854 | 0.09946 | -0.0238 | 9.9075
12.5 | 0.9633 | 0.11201 | -0.0285 | 8.6001
13 | 0.9441 | 0.12349 | -0.0324 | 7.6452

## 145. Re 20M Mach 0.00 (1)
BIGFOIL.COM POLAR EXPORT
e180
EPPLER 180 |  |  |  | Cl Max: | 1.082 | at alpha= | 11 | deg
JavaFoil+Calcfoil stall+Eppler ext transition |  |  |  | L/D Max: | 117.875 | at alpha= | 9 | deg
Re: | 20000000 |  |  | Cd Min: | 0.0051 | at alpha= | 0.5 | deg
Mach: | 0 |  |  | Cl=0 at alpha= | -1.1293 | deg
|  |  |  | @ Cl=0.1, Cd= | 0.0051353
|  |  |  | @ Cl=0.4, Cd= | 0.0056474
|  |  |  | @ Cl=0.6, Cd= | 0.0064118
alpha (deg) | Cl | Cd | Cm | Cl/Cd
-13.5 | -0.335 | 0.08128 | -0.005 | -4.119
-13 | -0.354 | 0.07568 | -0.005 | -4.672
-12.5 | -0.37 | 0.07443 | -0.005 | -4.972
-12 | -0.393 | 0.06366 | -0.005 | -6.168
-11.5 | -0.407 | 0.06402 | -0.005 | -6.358
-11 | -0.425 | 0.05839 | -0.005 | -7.284
-10.5 | -0.445 | 0.05089 | -0.006 | -8.737
-10 | -0.472 | 0.03702 | -0.007 | -12.748
-9.5 | -0.562 | 0.00875 | -0.009 | -64.143
-9 | -0.569 | 0.00845 | -0.009 | -67.363
-8.5 | -0.572 | 0.00817 | -0.009 | -69.993
-8 | -0.568 | 0.00779 | -0.01 | -72.997
-7.5 | -0.559 | 0.00755 | -0.01 | -74.044
-7 | -0.543 | 0.00734 | -0.01 | -73.999
-6.5 | -0.52 | 0.00712 | -0.01 | -73.098
-6 | -0.491 | 0.00694 | -0.011 | -70.794
-5.5 | -0.456 | 0.00669 | -0.011 | -68.196
-5 | -0.416 | 0.00653 | -0.011 | -63.696
-4.5 | -0.371 | 0.00635 | -0.011 | -58.357
-4 | -0.321 | 0.00592 | -0.012 | -54.296
-3.5 | -0.269 | 0.00576 | -0.012 | -46.735
-3 | -0.215 | 0.00561 | -0.012 | -38.266
-2.5 | -0.158 | 0.00549 | -0.013 | -28.862
-2 | -0.101 | 0.00539 | -0.013 | -18.733
-1.5 | -0.043 | 0.00529 | -0.013 | -8.168
-1 | 0.015 | 0.00521 | -0.014 | 2.851
-0.5 | 0.073 | 0.00514 | -0.014 | 14.2
0 | 0.131 | 0.00513 | -0.014 | 25.585
0.5 | 0.189 | 0.0051 | -0.015 | 37.169
1 | 0.247 | 0.00513 | -0.015 | 48.213
1.5 | 0.305 | 0.00516 | -0.015 | 59.128
2 | 0.363 | 0.00522 | -0.016 | 69.563
2.5 | 0.421 | 0.00589 | -0.016 | 71.491
3 | 0.479 | 0.00533 | -0.016 | 89.801
3.5 | 0.536 | 0.0054 | -0.017 | 99.389
4 | 0.594 | 0.00639 | -0.017 | 92.919
4.5 | 0.649 | 0.00659 | -0.018 | 98.496
5 | 0.704 | 0.00681 | -0.018 | 103.36
5.5 | 0.756 | 0.0073 | -0.019 | 103.552
6 | 0.807 | 0.00751 | -0.019 | 107.355
6.5 | 0.854 | 0.0077 | -0.019 | 110.969
7 | 0.899 | 0.00794 | -0.02 | 113.175
7.5 | 0.939 | 0.00819 | -0.02 | 114.692
8 | 0.976 | 0.00845 | -0.021 | 115.41
8.5 | 1.007 | 0.0087 | -0.021 | 115.706
9 | 1.033 | 0.00877 | -0.022 | 117.875
9.5 | 1.054 | 0.00916 | -0.022 | 115.02
10 | 1.069 | 0.00978 | -0.023 | 109.309
10.5 | 1.078 | 0.01037 | -0.023 | 104.023
11 | 1.082 | 0.01098 | -0.023 | 98.529
11.5 | 1.08 | 0.01183 | -0.024 | 91.27
12 | 1.048 | 0.01003 | -0.024 | 104.523
12.5 | 1.012 | 0.01309 | -0.024 | 77.297
13 | 0.97 | 0.01438 | -0.025 | 67.491
13.5 | 0.924 | 0.01612 | -0.025 | 57.338
14 | 0.872 | 0.01921 | -0.025 | 45.381
14.5 | 0.818 | 0.02324 | -0.025 | 35.197
15 | 0.764 | 0.02802 | -0.025 | 27.279
15.5 | 0.711 | 0.03441 | -0.025 | 20.67
16 | 0.659 | 0.04249 | -0.025 | 15.513

## 146. Re 20M Mach 0.00 (2)
BIGFOIL.COM POLAR EXPORT
e180
EPPLER 180 |  |  |  | Cl Max: | 1.8462 | at alpha= | 19 | deg
XFOIL ncrit=9 |  |  |  | L/D Max: | 149.658 | at alpha= | 8.5 | deg
Re: | 20000000 |  |  | Cd Min: | 0.04614 | at alpha= | 20 | deg
Mach: | 0 |  |  | Cl=0 at alpha= | -1.231 | deg
|  |  |  | @ Cl=0.1, Cd= | 0.0044757
|  |  |  | @ Cl=0.4, Cd= | 0.0048527
|  |  |  | @ Cl=0.6, Cd= | 0.0055333
alpha (deg) | Cl | Cd | Cm | Cl/Cd
-7.5 | -0.7036 | 0.00777 | -0.0187 | -90.5534
-7 | -0.6496 | 0.00706 | -0.0182 | -92.0113
-6.5 | -0.5945 | 0.0066 | -0.018 | -90.0758
-6 | -0.5389 | 0.00625 | -0.0178 | -86.224
-5.5 | -0.4832 | 0.0059 | -0.0177 | -81.8983
-5 | -0.427 | 0.00568 | -0.0176 | -75.1761
-4.5 | -0.3706 | 0.00551 | -0.0177 | -67.2595
-4 | -0.314 | 0.00536 | -0.0177 | -58.5821
-3.5 | -0.2573 | 0.00521 | -0.0177 | -49.3858
-3 | -0.2006 | 0.00508 | -0.0178 | -39.4882
-2.5 | -0.1439 | 0.00497 | -0.0179 | -28.9537
-2 | -0.0871 | 0.00486 | -0.0179 | -17.9218
-1.5 | -0.0305 | 0.00471 | -0.018 | -6.4756
-1 | 0.0262 | 0.00459 | -0.0181 | 5.7081
-0.5 | 0.0828 | 0.0045 | -0.0183 | 18.4
0 | 0.1395 | 0.00442 | -0.0184 | 31.5611
0.5 | 0.1959 | 0.00439 | -0.0186 | 44.6241
1 | 0.2521 | 0.00442 | -0.0187 | 57.0362
1.5 | 0.3084 | 0.00449 | -0.0189 | 68.686
2 | 0.364 | 0.00471 | -0.0191 | 77.2824
2.5 | 0.4195 | 0.00493 | -0.0193 | 85.0913
3 | 0.4747 | 0.00516 | -0.0194 | 91.9961
3.5 | 0.5301 | 0.00529 | -0.0195 | 100.2079
4 | 0.585 | 0.00547 | -0.0196 | 106.947
4.5 | 0.6395 | 0.0057 | -0.0196 | 112.193
5 | 0.6943 | 0.00572 | -0.0196 | 121.3811
5.5 | 0.7477 | 0.00569 | -0.0193 | 131.406
6.5 | 0.8568 | 0.00609 | -0.0191 | 140.6897
7 | 0.9184 | 0.00638 | -0.0207 | 143.9498
8 | 1.0428 | 0.00699 | -0.0245 | 149.1845
8.5 | 1.094 | 0.00731 | -0.0238 | 149.658
9 | 1.1444 | 0.00768 | -0.0232 | 149.0104
9.5 | 1.1944 | 0.00814 | -0.0224 | 146.7322
10 | 1.245 | 0.00854 | -0.0219 | 145.7845
10.5 | 1.2955 | 0.00898 | -0.0214 | 144.265
11 | 1.3458 | 0.00946 | -0.021 | 142.2622
11.5 | 1.3953 | 0.01002 | -0.0205 | 139.2515
12 | 1.4435 | 0.01068 | -0.0199 | 135.1592
12.5 | 1.4914 | 0.01131 | -0.0192 | 131.8656
13 | 1.5384 | 0.01197 | -0.0185 | 128.5213
13.5 | 1.5839 | 0.0127 | -0.0176 | 124.7165
14 | 1.6268 | 0.01356 | -0.0164 | 119.9705
14.5 | 1.6664 | 0.01458 | -0.0149 | 114.2936
15 | 1.7021 | 0.01573 | -0.0127 | 108.2072
15.5 | 1.736 | 0.01677 | -0.0104 | 103.5182
16 | 1.7546 | 0.01786 | -0.0055 | 98.2419
16.5 | 1.7668 | 0.01939 | -0.0008 | 91.1191
17 | 1.7923 | 0.02151 | 0 | 83.324
17.5 | 1.8149 | 0.02404 | 0.0003 | 75.495
18 | 1.8309 | 0.02711 | 0.0009 | 67.536
18.5 | 1.8413 | 0.03077 | 0.0013 | 59.8408
19 | 1.8462 | 0.03507 | 0.0015 | 52.6433
19.5 | 1.8426 | 0.04039 | 0.0013 | 45.6202
20 | 1.8368 | 0.04614 | 0.0007 | 39.8093

## 147. Re 20M Mach 0.10 (1)
BIGFOIL.COM POLAR EXPORT
e180
EPPLER 180 |  |  |  | Cl Max: | 1.071 | at alpha= | 10.5 | deg
JavaFoil+Calcfoil stall+Eppler ext transition |  |  |  | L/D Max: | 116.819 | at alpha= | 9 | deg
Re: | 20000000 |  |  | Cd Min: | 0.0051 | at alpha= | 0.5 | deg
Mach: | 0.1 |  |  | Cl=0 at alpha= | -1.1293 | deg
|  |  |  | @ Cl=0.1, Cd= | 0.0051354
|  |  |  | @ Cl=0.4, Cd= | 0.0056303
|  |  |  | @ Cl=0.6, Cd= | 0.0064204
alpha (deg) | Cl | Cd | Cm | Cl/Cd
-13 | -0.314 | 0.07787 | -0.005 | -4.038
-12.5 | -0.336 | 0.07239 | -0.005 | -4.636
-12 | -0.357 | 0.06649 | -0.005 | -5.376
-11.5 | -0.375 | 0.0661 | -0.005 | -5.68
-11 | -0.396 | 0.06054 | -0.005 | -6.548
-10.5 | -0.417 | 0.05438 | -0.006 | -7.67
-10 | -0.44 | 0.04539 | -0.006 | -9.693
-9.5 | -0.541 | 0.00909 | -0.009 | -59.496
-9 | -0.552 | 0.00857 | -0.009 | -64.407
-8.5 | -0.558 | 0.00823 | -0.01 | -67.893
-8 | -0.559 | 0.00783 | -0.01 | -71.311
-7.5 | -0.552 | 0.00758 | -0.01 | -72.813
-7 | -0.539 | 0.00737 | -0.01 | -73.12
-6.5 | -0.518 | 0.00715 | -0.01 | -72.481
-6 | -0.491 | 0.00697 | -0.011 | -70.398
-5.5 | -0.457 | 0.00671 | -0.011 | -68.031
-5 | -0.417 | 0.00655 | -0.011 | -63.571
-4.5 | -0.372 | 0.00636 | -0.011 | -58.4
-4 | -0.323 | 0.00593 | -0.012 | -54.431
-3.5 | -0.27 | 0.00577 | -0.012 | -46.89
-3 | -0.216 | 0.00561 | -0.012 | -38.421
-2.5 | -0.159 | 0.00548 | -0.013 | -29.035
-2 | -0.102 | 0.00539 | -0.013 | -18.822
-1.5 | -0.043 | 0.00529 | -0.013 | -8.21
-1 | 0.015 | 0.0052 | -0.014 | 2.87
-0.5 | 0.073 | 0.00514 | -0.014 | 14.267
0 | 0.132 | 0.00513 | -0.014 | 25.715
0.5 | 0.19 | 0.0051 | -0.015 | 37.365
1 | 0.249 | 0.00513 | -0.015 | 48.46
1.5 | 0.307 | 0.00516 | -0.015 | 59.429
2 | 0.365 | 0.00522 | -0.016 | 69.904
2.5 | 0.423 | 0.0059 | -0.016 | 71.711
3 | 0.481 | 0.00533 | -0.017 | 90.246
3.5 | 0.539 | 0.0054 | -0.017 | 99.834
4 | 0.597 | 0.00641 | -0.017 | 93.11
4.5 | 0.652 | 0.0066 | -0.018 | 98.883
5 | 0.707 | 0.00682 | -0.018 | 103.647
5.5 | 0.76 | 0.00732 | -0.019 | 103.729
6 | 0.81 | 0.00755 | -0.019 | 107.288
6.5 | 0.858 | 0.00773 | -0.019 | 110.962
7 | 0.902 | 0.00799 | -0.02 | 112.937
7.5 | 0.942 | 0.00824 | -0.02 | 114.345
8 | 0.978 | 0.00851 | -0.021 | 114.851
8.5 | 1.008 | 0.00876 | -0.021 | 115.013
9 | 1.033 | 0.00884 | -0.022 | 116.819
9.5 | 1.052 | 0.00928 | -0.022 | 113.283
10 | 1.064 | 0.00992 | -0.023 | 107.269
10.5 | 1.071 | 0.01053 | -0.023 | 101.664
11 | 1.071 | 0.01128 | -0.024 | 94.906
11.5 | 1.054 | 0.01064 | -0.024 | 99.125
12 | 1.027 | 0.01223 | -0.024 | 83.993
12.5 | 0.985 | 0.01342 | -0.024 | 73.41
13 | 0.938 | 0.01482 | -0.025 | 63.302
13.5 | 0.885 | 0.01704 | -0.025 | 51.921
14 | 0.826 | 0.02064 | -0.025 | 40.02
14.5 | 0.767 | 0.02508 | -0.025 | 30.601
15 | 0.708 | 0.03132 | -0.025 | 22.597
15.5 | 0.646 | 0.04166 | -0.025 | 15.513

## 148. Re 20M Mach 0.10 (2)
BIGFOIL.COM POLAR EXPORT
e180
EPPLER 180 |  |  |  | Cl Max: | 1.822 | at alpha= | 18.5 | deg
XFOIL ncrit=9 |  |  |  | L/D Max: | 149.498 | at alpha= | 8.5 | deg
Re: | 20000000 |  |  | Cd Min: | 0.05516 | at alpha= | 20 | deg
Mach: | 0.1 |  |  | Cl=0 at alpha= | -1.2325 | deg
|  |  |  | @ Cl=0.1, Cd= | 0.0044738
|  |  |  | @ Cl=0.4, Cd= | 0.0048433
|  |  |  | @ Cl=0.6, Cd= | 0.0055198
alpha (deg) | Cl | Cd | Cm | Cl/Cd
-7 | -0.6541 | 0.00734 | -0.019 | -89.1144
-6.5 | -0.5989 | 0.00672 | -0.0186 | -89.122
-6 | -0.5429 | 0.00632 | -0.0183 | -85.9019
-5.5 | -0.4865 | 0.00601 | -0.0181 | -80.9484
-5 | -0.43 | 0.0057 | -0.018 | -75.4386
-4.5 | -0.3731 | 0.00552 | -0.0179 | -67.5906
-4 | -0.316 | 0.00537 | -0.0179 | -58.8454
-3.5 | -0.259 | 0.00522 | -0.0179 | -49.6169
-3 | -0.2018 | 0.00509 | -0.018 | -39.6464
-2.5 | -0.1447 | 0.00497 | -0.018 | -29.1147
-2 | -0.0875 | 0.00486 | -0.0181 | -18.0041
-1.5 | -0.0305 | 0.00471 | -0.0182 | -6.4756
-1 | 0.0265 | 0.00459 | -0.0183 | 5.7734
-0.5 | 0.0834 | 0.0045 | -0.0184 | 18.5333
0 | 0.1404 | 0.00441 | -0.0185 | 31.8367
0.5 | 0.1972 | 0.00439 | -0.0187 | 44.9203
1 | 0.2537 | 0.00442 | -0.0189 | 57.3982
1.5 | 0.3103 | 0.00449 | -0.0191 | 69.1091
2 | 0.3662 | 0.00471 | -0.0192 | 77.7495
2.5 | 0.422 | 0.00493 | -0.0194 | 85.5984
3 | 0.4776 | 0.00517 | -0.0195 | 92.3791
3.5 | 0.5333 | 0.0053 | -0.0196 | 100.6226
4 | 0.5886 | 0.00547 | -0.0197 | 107.6051
4.5 | 0.6435 | 0.00571 | -0.0196 | 112.697
5 | 0.6986 | 0.00573 | -0.0196 | 121.9197
5.5 | 0.7524 | 0.0057 | -0.0192 | 132
6.5 | 0.8627 | 0.00612 | -0.0191 | 140.9641
7 | 0.9249 | 0.00642 | -0.0207 | 144.0654
8 | 1.0502 | 0.00704 | -0.0243 | 149.1761
8.5 | 1.1018 | 0.00737 | -0.0236 | 149.498
9 | 1.1526 | 0.00777 | -0.0228 | 148.3398
10 | 1.2544 | 0.00864 | -0.0213 | 145.1852
10.5 | 1.3055 | 0.0091 | -0.0208 | 143.4615
11 | 1.3563 | 0.00962 | -0.0202 | 140.9875
11.5 | 1.4057 | 0.01027 | -0.0195 | 136.8744
12 | 1.4548 | 0.01092 | -0.0187 | 133.2234
12.5 | 1.5033 | 0.01157 | -0.0179 | 129.9309
13 | 1.5498 | 0.01235 | -0.0169 | 125.4899
13.5 | 1.5942 | 0.01324 | -0.0156 | 120.4079
14 | 1.6355 | 0.01428 | -0.0139 | 114.5308
14.5 | 1.6743 | 0.01536 | -0.0119 | 109.0039
15 | 1.7103 | 0.01643 | -0.0096 | 104.0962
15.5 | 1.7368 | 0.01759 | -0.0057 | 98.7379
16 | 1.7465 | 0.01902 | 0.0001 | 91.8244
16.5 | 1.7709 | 0.02113 | 0.0015 | 83.8097
17 | 1.7928 | 0.02387 | 0.002 | 75.1068
17.5 | 1.8091 | 0.02703 | 0.0027 | 66.9293
18 | 1.8188 | 0.0309 | 0.0032 | 58.8608
18.5 | 1.822 | 0.03556 | 0.0034 | 51.2373
19 | 1.8186 | 0.04102 | 0.0032 | 44.3345
19.5 | 1.8053 | 0.04786 | 0.0022 | 37.7204
20 | 1.7924 | 0.05516 | 0.0006 | 32.4946

## 149. Re 20M Mach 0.25 (1)
BIGFOIL.COM POLAR EXPORT
e180
EPPLER 180 |  |  |  | Cl Max: | 1.024 | at alpha= | 9.5 | deg
JavaFoil+Calcfoil stall+Eppler ext transition |  |  |  | L/D Max: | 113.797 | at alpha= | 8.5 | deg
Re: | 20000000 |  |  | Cd Min: | 0.00511 | at alpha= | 0.5 | deg
Mach: | 0.25 |  |  | Cl=0 at alpha= | -1.125 | deg
|  |  |  | @ Cl=0.1, Cd= | 0.0051459
|  |  |  | @ Cl=0.4, Cd= | 0.04935
|  |  |  | @ Cl=0.6, Cd= | 0.04935
alpha (deg) | Cl | Cd | Cm | Cl/Cd
-12 | -0.062 | 0.07526 | -0.005 | -0.818
-11.5 | -0.059 | 0.07296 | -0.005 | -0.804
-11 | -0.104 | 0.06816 | -0.005 | -1.529
-10.5 | -0.182 | 0.06364 | -0.005 | -2.857
-10 | -0.238 | 0.05882 | -0.005 | -4.04
-9.5 | -0.288 | 0.05128 | -0.006 | -5.618
-9 | -0.337 | 0.04076 | -0.007 | -8.259
-8.5 | -0.441 | 0.00799 | -0.01 | -55.244
-8 | -0.473 | 0.00819 | -0.01 | -57.829
-7.5 | -0.493 | 0.00785 | -0.01 | -62.81
-7 | -0.501 | 0.00758 | -0.01 | -66.078
-6.5 | -0.496 | 0.00734 | -0.011 | -67.648
-6 | -0.481 | 0.00715 | -0.011 | -67.195
-5.5 | -0.455 | 0.00687 | -0.011 | -66.153
-5 | -0.42 | 0.00669 | -0.012 | -62.681
-4.5 | -0.377 | 0.00647 | -0.012 | -58.345
-4 | -0.329 | 0.00627 | -0.012 | -52.495
-3.5 | -0.277 | 0.00582 | -0.012 | -47.571
-3 | -0.221 | 0.00565 | -0.013 | -39.159
-2.5 | -0.163 | 0.00551 | -0.013 | -29.637
-2 | -0.104 | 0.00542 | -0.013 | -19.244
-1.5 | -0.045 | 0.0053 | -0.014 | -8.411
-1 | 0.015 | 0.00517 | -0.014 | 2.965
-0.5 | 0.075 | 0.00515 | -0.014 | 14.634
0 | 0.136 | 0.00514 | -0.015 | 26.358
0.5 | 0.196 | 0.00511 | -0.015 | 38.301
1 | 0.255 | 0.00513 | -0.015 | 49.835
1.5 | 0.315 | 0.00518 | -0.016 | 60.879
2 | 0.375 | 0.00525 | -0.016 | 71.519
2.5 | 0.435 | 0.00527 | -0.017 | 82.483
3 | 0.495 | 0.00536 | -0.017 | 92.194
3.5 | 0.554 | 0.00628 | -0.017 | 88.177
4 | 0.613 | 0.00649 | -0.018 | 94.42
4.5 | 0.67 | 0.00671 | -0.018 | 99.793
5 | 0.726 | 0.00699 | -0.019 | 103.788
5.5 | 0.779 | 0.00749 | -0.019 | 104.057
6 | 0.829 | 0.00773 | -0.02 | 107.227
6.5 | 0.876 | 0.00795 | -0.02 | 110.204
7 | 0.918 | 0.00824 | -0.02 | 111.436
7.5 | 0.955 | 0.00853 | -0.021 | 111.884
8 | 0.984 | 0.00886 | -0.021 | 111.167
8.5 | 1.007 | 0.00885 | -0.022 | 113.797
9 | 1.02 | 0.0094 | -0.022 | 108.55
9.5 | 1.024 | 0.00992 | -0.023 | 103.267
10 | 1.018 | 0.01076 | -0.023 | 94.619
10.5 | 1.002 | 0.01159 | -0.024 | 86.423
11 | 0.961 | 0.00993 | -0.024 | 96.781
11.5 | 0.918 | 0.0128 | -0.024 | 71.704
12 | 0.849 | 0.0142 | -0.025 | 59.798
12.5 | 0.757 | 0.01627 | -0.025 | 46.492
13 | 0.648 | 0.02145 | -0.025 | 30.227
13.5 | 0.536 | 0.02844 | -0.024 | 18.838
14 | 0.42 | 0.03779 | -0.024 | 11.127
14.5 | 0.299 | 0.04935 | -0.023 | 6.067

## 150. Re 20M Mach 0.25 (2)
BIGFOIL.COM POLAR EXPORT
e180
EPPLER 180 |  |  |  | Cl Max: | 1.6289 | at alpha= | 14.5 | deg
XFOIL ncrit=9 |  |  |  | L/D Max: | 149.071 | at alpha= | 8 | deg
Re: | 20000000 |  |  | Cd Min: | 0.14805 | at alpha= | 19.5 | deg
Mach: | 0.25 |  |  | Cl=0 at alpha= | -1.2381 | deg
|  |  |  | @ Cl=0.1, Cd= | 0.0044776
|  |  |  | @ Cl=0.4, Cd= | 0.0047956
|  |  |  | @ Cl=0.6, Cd= | 0.0055413
alpha (deg) | Cl | Cd | Cm | Cl/Cd
-6 | -0.5633 | 0.00727 | -0.0215 | -77.4828
-5.5 | -0.5056 | 0.00639 | -0.0205 | -79.1236
-5 | -0.4465 | 0.00593 | -0.0199 | -75.2951
-4.5 | -0.3872 | 0.0056 | -0.0195 | -69.1429
-4 | -0.3275 | 0.00543 | -0.0193 | -60.3131
-3.5 | -0.268 | 0.00527 | -0.0191 | -50.8539
-3 | -0.2085 | 0.00513 | -0.019 | -40.6433
-2.5 | -0.1492 | 0.00499 | -0.0189 | -29.8998
-2 | -0.0899 | 0.00488 | -0.0189 | -18.4221
-1.5 | -0.0308 | 0.00475 | -0.0189 | -6.4842
-1 | 0.028 | 0.00459 | -0.019 | 6.1002
-0.5 | 0.0868 | 0.0045 | -0.0191 | 19.2889
0 | 0.1456 | 0.0044 | -0.0192 | 33.0909
1 | 0.2625 | 0.00441 | -0.0195 | 59.5238
1.5 | 0.3209 | 0.00448 | -0.0197 | 71.6295
2.5 | 0.4362 | 0.00494 | -0.02 | 88.2996
3 | 0.4935 | 0.0052 | -0.0201 | 94.9038
3.5 | 0.551 | 0.00537 | -0.0201 | 102.6071
4 | 0.6082 | 0.00557 | -0.02 | 109.1921
4.5 | 0.6652 | 0.00577 | -0.0199 | 115.286
5 | 0.7225 | 0.00578 | -0.0197 | 125
5.5 | 0.7778 | 0.00577 | -0.019 | 134.8007
6 | 0.8326 | 0.00597 | -0.0181 | 139.464
6.5 | 0.8956 | 0.00629 | -0.019 | 142.3847
7 | 0.961 | 0.00662 | -0.0204 | 145.1662
7.5 | 1.0277 | 0.00697 | -0.0221 | 147.4462
8 | 1.0912 | 0.00732 | -0.0229 | 149.071
8.5 | 1.1453 | 0.00775 | -0.0217 | 147.7806
9 | 1.1987 | 0.00827 | -0.0203 | 144.9456
9.5 | 1.253 | 0.00875 | -0.019 | 143.2
10 | 1.3074 | 0.00928 | -0.0177 | 140.8836
10.5 | 1.3607 | 0.00998 | -0.0163 | 136.3427
11 | 1.414 | 0.01071 | -0.0147 | 132.0261
11.5 | 1.4655 | 0.0116 | -0.013 | 126.3362
12 | 1.5142 | 0.01271 | -0.0107 | 119.1345
12.5 | 1.5597 | 0.01398 | -0.0081 | 111.5665
13 | 1.5966 | 0.01572 | -0.0043 | 101.5649
13.5 | 1.6237 | 0.01772 | 0.0005 | 91.6309
14 | 1.6271 | 0.02031 | 0.0071 | 80.1132
14.5 | 1.6289 | 0.02521 | 0.0088 | 64.6132
15 | 1.6066 | 0.03264 | 0.0094 | 49.2218
15.5 | 1.5726 | 0.04187 | 0.0081 | 37.5591
16 | 1.5441 | 0.05119 | 0.0058 | 30.1641
16.5 | 1.5118 | 0.06206 | 0.0017 | 24.3603
17 | 1.4584 | 0.07686 | -0.0052 | 18.9748
17.5 | 1.4367 | 0.08781 | -0.01 | 16.3615
18 | 1.395 | 0.10139 | -0.0156 | 13.7588
18.5 | 1.3602 | 0.1133 | -0.0194 | 12.0053
19 | 1.3313 | 0.12792 | -0.028 | 10.4073
19.5 | 1.2791 | 0.14805 | -0.041 | 8.6396

## 151. Re 20M Mach 0.50 (1)
BIGFOIL.COM POLAR EXPORT
e180
EPPLER 180 |  |  |  | Cl Max: | 1.127 | at alpha= | 20 | deg
JavaFoil+Calcfoil stall+Eppler ext transition |  |  |  | L/D Max: | 102.122 | at alpha= | 4.5 | deg
Re: | 20000000 |  |  | Cd Min: | 0.00517 | at alpha= | 1 | deg
Mach: | 0.5 |  |  | Cl=0 at alpha= | -1.1269 | deg
|  |  |  | @ Cl=0.1, Cd= | 0.00518
|  |  |  | @ Cl=0.4, Cd= | 0.0053202
|  |  |  | @ Cl=0.6, Cd= | 0.0066176
alpha (deg) | Cl | Cd | Cm | Cl/Cd
-20 | -1.001 | 0.17715 | -0.005 | -5.653
-19.5 | -0.975 | 0.17291 | -0.005 | -5.637
-19 | -0.949 | 0.1646 | -0.005 | -5.764
-18.5 | -0.923 | 0.16309 | -0.005 | -5.661
-18 | -0.898 | 0.14881 | -0.005 | -6.033
-17.5 | -0.873 | 0.13457 | -0.005 | -6.485
-17 | -0.85 | 0.12207 | -0.005 | -6.962
-16.5 | -0.821 | 0.12695 | -0.005 | -6.467
-16 | -0.797 | 0.11111 | -0.005 | -7.171
-15.5 | -0.769 | 0.10781 | -0.005 | -7.137
-15 | -0.742 | 0.10444 | -0.005 | -7.107
-14.5 | -0.715 | 0.10038 | -0.005 | -7.124
-14 | -0.688 | 0.09677 | -0.005 | -7.106
-13.5 | -0.661 | 0.09302 | -0.005 | -7.108
-13 | -0.636 | 0.09139 | -0.005 | -6.955
-12.5 | -0.611 | 0.08419 | -0.005 | -7.252
-12 | -0.584 | 0.07873 | -0.005 | -7.418
-11.5 | -0.556 | 0.07502 | -0.005 | -7.417
-11 | -0.53 | 0.06993 | -0.005 | -7.582
-10.5 | -0.505 | 0.06392 | -0.006 | -7.901
-10 | -0.48 | 0.0586 | -0.006 | -8.186
-9.5 | -0.458 | 0.05083 | -0.007 | -9.001
-9 | -0.422 | 0.06083 | -0.005 | -6.938
-8.5 | -0.397 | 0.05339 | -0.006 | -7.44
-8 | -0.375 | 0.04555 | -0.007 | -8.225
-7.5 | -0.365 | 0.02946 | -0.009 | -12.379
-7 | -0.391 | 0.00836 | -0.012 | -46.782
-6.5 | -0.358 | 0.00789 | -0.012 | -45.386
-6 | -0.261 | 0.04242 | -0.006 | -6.16
-5.5 | -0.237 | 0.037 | -0.007 | -6.395
-5 | -0.258 | 0.00733 | -0.013 | -35.246
-4.5 | -0.333 | 0.00705 | -0.013 | -47.246
-4 | -0.341 | 0.00678 | -0.014 | -50.372
-3.5 | -0.3 | 0.00611 | -0.014 | -49.088
-3 | -0.244 | 0.00587 | -0.014 | -41.591
-2.5 | -0.182 | 0.00572 | -0.015 | -31.764
-2 | -0.116 | 0.00554 | -0.015 | -21.009
-1.5 | -0.05 | 0.00537 | -0.015 | -9.282
-1 | 0.017 | 0.00527 | -0.016 | 3.25
-0.5 | 0.084 | 0.00518 | -0.016 | 16.267
0 | 0.152 | 0.00518 | -0.016 | 29.265
0.5 | 0.219 | 0.00521 | -0.017 | 41.998
1 | 0.286 | 0.00517 | -0.017 | 55.204
1.5 | 0.352 | 0.00527 | -0.018 | 66.943
2 | 0.419 | 0.00534 | -0.018 | 78.538
2.5 | 0.486 | 0.00541 | -0.019 | 89.892
3 | 0.552 | 0.00646 | -0.019 | 85.506
3.5 | 0.619 | 0.00668 | -0.019 | 92.631
4 | 0.684 | 0.00697 | -0.02 | 98.191
4.5 | 0.746 | 0.00731 | -0.02 | 102.122
5 | 0.805 | 0.00801 | -0.021 | 100.45
5.5 | 0.857 | 0.0084 | -0.021 | 102.11
6 | 0.899 | 0.00882 | -0.022 | 102.017
6.5 | 0.923 | 0.00927 | -0.022 | 99.62
7 | 0.908 | 0.01 | -0.023 | 90.777
7.5 | 0.574 | 0.01041 | -0.023 | 55.149
8 | 0.607 | 0.01088 | -0.024 | 55.767
8.5 | 0.631 | 0.00962 | -0.024 | 65.58
9 | 0.653 | 0.01379 | -0.024 | 47.33
9.5 | 0.573 | 0.05987 | -0.015 | 9.572
10 | 0.709 | 0.01591 | -0.025 | 44.596
10.5 | 0.722 | 0.02149 | -0.025 | 33.601
11 | 0.658 | 0.06764 | -0.017 | 9.726
11.5 | 0.684 | 0.07227 | -0.017 | 9.461
12 | 0.706 | 0.07596 | -0.017 | 9.291
12.5 | 0.739 | 0.0761 | -0.018 | 9.714
13 | 0.78 | 0.07136 | -0.021 | 10.931
13.5 | 0.806 | 0.0762 | -0.021 | 10.584
14 | 0.818 | 0.09306 | -0.02 | 8.787
14.5 | 0.835 | 0.10485 | -0.018 | 7.959
15 | 0.862 | 0.11031 | -0.019 | 7.813
15.5 | 0.891 | 0.11272 | -0.02 | 7.904
16 | 0.92 | 0.11516 | -0.021 | 7.992
16.5 | 0.944 | 0.13001 | -0.021 | 7.259
17 | 0.97 | 0.13853 | -0.021 | 6.999
17.5 | 0.99 | 0.15611 | -0.021 | 6.344
18 | 1.018 | 0.16115 | -0.021 | 6.315
18.5 | 1.045 | 0.16526 | -0.022 | 6.325
19 | 1.072 | 0.16719 | -0.023 | 6.413
19.5 | 1.099 | 0.17199 | -0.024 | 6.392
20 | 1.127 | 0.17567 | -0.025 | 6.416

## 152. Re 20M Mach 0.50 (2)
BIGFOIL.COM POLAR EXPORT
e180
EPPLER 180 |  |  |  | Cl Max: | 1.1959 | at alpha= | 8.5 | deg
XFOIL ncrit=9 |  |  |  | L/D Max: | 143.849 | at alpha= | 6.5 | deg
Re: | 20000000 |  |  | Cd Min: | 0.13551 | at alpha= | 13.5 | deg
Mach: | 0.5 |  |  | Cl=0 at alpha= | -1.26 | deg
|  |  |  | @ Cl=0.1, Cd= | 0.0045189
|  |  |  | @ Cl=0.4, Cd= | 0.0045887
|  |  |  | @ Cl=0.6, Cd= | 0.0055013
alpha (deg) | Cl | Cd | Cm | Cl/Cd
-6.5 | -0.4652 | 0.06466 | -0.0121 | -7.1946
-6 | -0.4666 | 0.05491 | -0.0215 | -8.4975
-5.5 | -0.4528 | 0.04386 | -0.0296 | -10.3238
-5 | -0.4599 | 0.02354 | -0.0348 | -19.537
-4.5 | -0.429 | 0.01289 | -0.032 | -33.2816
-4 | -0.3773 | 0.00716 | -0.0279 | -52.6955
-3.5 | -0.3097 | 0.00575 | -0.0255 | -53.8609
-3 | -0.2393 | 0.00541 | -0.0242 | -44.2329
-2.5 | -0.1697 | 0.00515 | -0.0234 | -32.9515
-2 | -0.1008 | 0.00496 | -0.0228 | -20.3226
-1.5 | -0.0324 | 0.00482 | -0.0225 | -6.722
-1 | 0.0351 | 0.00463 | -0.0223 | 7.581
0 | 0.1695 | 0.0044 | -0.0222 | 38.5227
0.5 | 0.2364 | 0.00434 | -0.0223 | 54.47
1 | 0.3029 | 0.00434 | -0.0224 | 69.7926
1.5 | 0.3692 | 0.0045 | -0.0225 | 82.0444
2 | 0.4352 | 0.00469 | -0.0226 | 92.7932
2.5 | 0.5005 | 0.00501 | -0.0226 | 99.9002
3 | 0.5659 | 0.00534 | -0.0223 | 105.9738
4 | 0.697 | 0.00596 | -0.0213 | 116.9463
4.5 | 0.7642 | 0.00603 | -0.0206 | 126.733
5 | 0.8303 | 0.00609 | -0.0193 | 136.3383
5.5 | 0.8934 | 0.00624 | -0.0169 | 143.1731
6 | 0.9688 | 0.00676 | -0.0167 | 143.3136
6.5 | 1.0501 | 0.0073 | -0.0171 | 143.8493
8.5 | 1.1959 | 0.02073 | 0.0062 | 57.6893
9 | 1.168 | 0.02769 | 0.0102 | 42.1813
9.5 | 1.1377 | 0.03664 | 0.009 | 31.0508
10 | 1.1036 | 0.04704 | 0.005 | 23.4609
10.5 | 1.0704 | 0.05863 | -0.0012 | 18.2569
11 | 1.0387 | 0.07159 | -0.009 | 14.509
11.5 | 1.0138 | 0.0852 | -0.0171 | 11.8991
12 | 0.9897 | 0.09907 | -0.0238 | 9.9899
12.5 | 0.9681 | 0.11167 | -0.0287 | 8.6693
13 | 0.9489 | 0.12308 | -0.0326 | 7.7096
13.5 | 0.9331 | 0.13551 | -0.0381 | 6.8858