## index
index | Re | Mach | Datasource
1 | 50000 | 0 | JavaFoil+Calcfoil stall+Eppler ext transition
2 | 50000 | 0 | XFOIL ncrit=9
3 | 50000 | 0.1 | JavaFoil+Calcfoil stall+Eppler ext transition
4 | 50000 | 0.1 | XFOIL ncrit=9
5 | 50000 | 0.25 | JavaFoil+Calcfoil stall+Eppler ext transition
6 | 50000 | 0.25 | XFOIL ncrit=9
7 | 50000 | 0.5 | JavaFoil+Calcfoil stall+Eppler ext transition
8 | 50000 | 0.5 | XFOIL ncrit=9
9 | 100000 | 0 | JavaFoil+Calcfoil stall+Eppler ext transition
10 | 100000 | 0 | XFOIL ncrit=9
11 | 100000 | 0.1 | JavaFoil+Calcfoil stall+Eppler ext transition
12 | 100000 | 0.1 | XFOIL ncrit=9
13 | 100000 | 0.25 | JavaFoil+Calcfoil stall+Eppler ext transition
14 | 100000 | 0.25 | XFOIL ncrit=9
15 | 100000 | 0.5 | JavaFoil+Calcfoil stall+Eppler ext transition
16 | 100000 | 0.5 | XFOIL ncrit=9
17 | 250000 | 0 | JavaFoil+Calcfoil stall+Eppler ext transition
18 | 250000 | 0 | XFOIL ncrit=9
19 | 250000 | 0.1 | JavaFoil+Calcfoil stall+Eppler ext transition
20 | 250000 | 0.1 | XFOIL ncrit=9
21 | 250000 | 0.25 | JavaFoil+Calcfoil stall+Eppler ext transition
22 | 250000 | 0.25 | XFOIL ncrit=9
23 | 250000 | 0.5 | JavaFoil+Calcfoil stall+Eppler ext transition
24 | 250000 | 0.5 | XFOIL ncrit=9
25 | 500000 | 0 | JavaFoil+Calcfoil stall+Eppler ext transition
26 | 500000 | 0 | XFOIL ncrit=9
27 | 500000 | 0.1 | JavaFoil+Calcfoil stall+Eppler ext transition
28 | 500000 | 0.1 | XFOIL ncrit=9
29 | 500000 | 0.25 | JavaFoil+Calcfoil stall+Eppler ext transition
30 | 500000 | 0.25 | XFOIL ncrit=9
31 | 500000 | 0.5 | JavaFoil+Calcfoil stall+Eppler ext transition
32 | 500000 | 0.5 | XFOIL ncrit=9
33 | 750000 | 0 | JavaFoil+Calcfoil stall+Eppler ext transition
34 | 750000 | 0 | XFOIL ncrit=9
35 | 750000 | 0.1 | JavaFoil+Calcfoil stall+Eppler ext transition
36 | 750000 | 0.1 | XFOIL ncrit=9
37 | 750000 | 0.25 | JavaFoil+Calcfoil stall+Eppler ext transition
38 | 750000 | 0.25 | XFOIL ncrit=9
39 | 750000 | 0.5 | JavaFoil+Calcfoil stall+Eppler ext transition
40 | 750000 | 0.5 | XFOIL ncrit=9
41 | 1000000 | 0 | JavaFoil+Calcfoil stall+Eppler ext transition
42 | 1000000 | 0 | XFOIL ncrit=9
43 | 1000000 | 0.1 | JavaFoil+Calcfoil stall+Eppler ext transition
44 | 1000000 | 0.1 | XFOIL ncrit=9
45 | 1000000 | 0.25 | JavaFoil+Calcfoil stall+Eppler ext transition
46 | 1000000 | 0.25 | XFOIL ncrit=9
47 | 1000000 | 0.5 | JavaFoil+Calcfoil stall+Eppler ext transition
48 | 1000000 | 0.5 | XFOIL ncrit=9
49 | 2000000 | 0 | JavaFoil+Calcfoil stall+Eppler ext transition
50 | 2000000 | 0 | XFOIL ncrit=9
51 | 2000000 | 0.1 | JavaFoil+Calcfoil stall+Eppler ext transition
52 | 2000000 | 0.1 | XFOIL ncrit=9
53 | 2000000 | 0.25 | JavaFoil+Calcfoil stall+Eppler ext transition
54 | 2000000 | 0.25 | XFOIL ncrit=9
55 | 2000000 | 0.5 | JavaFoil+Calcfoil stall+Eppler ext transition
56 | 2000000 | 0.5 | XFOIL ncrit=9
57 | 3000000 | 0 | JavaFoil+Calcfoil stall+Eppler ext transition
58 | 3000000 | 0 | XFOIL ncrit=9
59 | 3000000 | 0.1 | JavaFoil+Calcfoil stall+Eppler ext transition
60 | 3000000 | 0.1 | XFOIL ncrit=9
61 | 3000000 | 0.25 | JavaFoil+Calcfoil stall+Eppler ext transition
62 | 3000000 | 0.25 | XFOIL ncrit=9
63 | 3000000 | 0.5 | JavaFoil+Calcfoil stall+Eppler ext transition
64 | 3000000 | 0.5 | XFOIL ncrit=9
65 | 4000000 | 0 | JavaFoil+Calcfoil stall+Eppler ext transition
66 | 4000000 | 0 | XFOIL ncrit=9
67 | 4000000 | 0.1 | JavaFoil+Calcfoil stall+Eppler ext transition
68 | 4000000 | 0.1 | XFOIL ncrit=9
69 | 4000000 | 0.25 | JavaFoil+Calcfoil stall+Eppler ext transition
70 | 4000000 | 0.25 | XFOIL ncrit=9
71 | 4000000 | 0.5 | JavaFoil+Calcfoil stall+Eppler ext transition
72 | 4000000 | 0.5 | XFOIL ncrit=9
73 | 5000000 | 0 | JavaFoil+Calcfoil stall+Eppler ext transition
74 | 5000000 | 0 | XFOIL ncrit=9
75 | 5000000 | 0.1 | JavaFoil+Calcfoil stall+Eppler ext transition
76 | 5000000 | 0.1 | XFOIL ncrit=9
77 | 5000000 | 0.25 | JavaFoil+Calcfoil stall+Eppler ext transition
78 | 5000000 | 0.25 | XFOIL ncrit=9
79 | 5000000 | 0.5 | JavaFoil+Calcfoil stall+Eppler ext transition
80 | 5000000 | 0.5 | XFOIL ncrit=9
81 | 6000000 | 0 | JavaFoil+Calcfoil stall+Eppler ext transition
82 | 6000000 | 0 | XFOIL ncrit=9
83 | 6000000 | 0.1 | JavaFoil+Calcfoil stall+Eppler ext transition
84 | 6000000 | 0.1 | XFOIL ncrit=9
85 | 6000000 | 0.25 | JavaFoil+Calcfoil stall+Eppler ext transition
86 | 6000000 | 0.25 | XFOIL ncrit=9
87 | 6000000 | 0.5 | JavaFoil+Calcfoil stall+Eppler ext transition
88 | 6000000 | 0.5 | XFOIL ncrit=9
89 | 7000000 | 0 | JavaFoil+Calcfoil stall+Eppler ext transition
90 | 7000000 | 0 | XFOIL ncrit=9
91 | 7000000 | 0.1 | JavaFoil+Calcfoil stall+Eppler ext transition
92 | 7000000 | 0.1 | XFOIL ncrit=9
93 | 7000000 | 0.25 | JavaFoil+Calcfoil stall+Eppler ext transition
94 | 7000000 | 0.25 | XFOIL ncrit=9
95 | 7000000 | 0.5 | JavaFoil+Calcfoil stall+Eppler ext transition
96 | 7000000 | 0.5 | XFOIL ncrit=9
97 | 8000000 | 0 | JavaFoil+Calcfoil stall+Eppler ext transition
98 | 8000000 | 0 | XFOIL ncrit=9
99 | 8000000 | 0.1 | JavaFoil+Calcfoil stall+Eppler ext transition
100 | 8000000 | 0.1 | XFOIL ncrit=9
101 | 8000000 | 0.25 | JavaFoil+Calcfoil stall+Eppler ext transition
102 | 8000000 | 0.25 | XFOIL ncrit=9
103 | 8000000 | 0.5 | JavaFoil+Calcfoil stall+Eppler ext transition
104 | 8000000 | 0.5 | XFOIL ncrit=9
105 | 10000000 | 0 | JavaFoil+Calcfoil stall+Eppler ext transition
106 | 10000000 | 0 | XFOIL ncrit=9
107 | 10000000 | 0.1 | JavaFoil+Calcfoil stall+Eppler ext transition
108 | 10000000 | 0.1 | XFOIL ncrit=9
109 | 10000000 | 0.25 | JavaFoil+Calcfoil stall+Eppler ext transition
110 | 10000000 | 0.25 | XFOIL ncrit=9
111 | 10000000 | 0.5 | JavaFoil+Calcfoil stall+Eppler ext transition
112 | 10000000 | 0.5 | XFOIL ncrit=9
113 | 12000000 | 0 | JavaFoil+Calcfoil stall+Eppler ext transition
114 | 12000000 | 0 | XFOIL ncrit=9
115 | 12000000 | 0.1 | JavaFoil+Calcfoil stall+Eppler ext transition
116 | 12000000 | 0.1 | XFOIL ncrit=9
117 | 12000000 | 0.25 | JavaFoil+Calcfoil stall+Eppler ext transition
118 | 12000000 | 0.25 | XFOIL ncrit=9
119 | 12000000 | 0.5 | JavaFoil+Calcfoil stall+Eppler ext transition
120 | 12000000 | 0.5 | XFOIL ncrit=9
121 | 14000000 | 0 | JavaFoil+Calcfoil stall+Eppler ext transition
122 | 14000000 | 0 | XFOIL ncrit=9
123 | 14000000 | 0.1 | JavaFoil+Calcfoil stall+Eppler ext transition
124 | 14000000 | 0.1 | XFOIL ncrit=9
125 | 14000000 | 0.25 | JavaFoil+Calcfoil stall+Eppler ext transition
126 | 14000000 | 0.25 | XFOIL ncrit=9
127 | 14000000 | 0.5 | JavaFoil+Calcfoil stall+Eppler ext transition
128 | 14000000 | 0.5 | XFOIL ncrit=9
129 | 16000000 | 0 | JavaFoil+Calcfoil stall+Eppler ext transition
130 | 16000000 | 0 | XFOIL ncrit=9
131 | 16000000 | 0.1 | JavaFoil+Calcfoil stall+Eppler ext transition
132 | 16000000 | 0.1 | XFOIL ncrit=9
133 | 16000000 | 0.25 | JavaFoil+Calcfoil stall+Eppler ext transition
134 | 16000000 | 0.25 | XFOIL ncrit=9
135 | 16000000 | 0.5 | JavaFoil+Calcfoil stall+Eppler ext transition
136 | 16000000 | 0.5 | XFOIL ncrit=9
137 | 18000000 | 0 | JavaFoil+Calcfoil stall+Eppler ext transition
138 | 18000000 | 0 | XFOIL ncrit=9
139 | 18000000 | 0.1 | JavaFoil+Calcfoil stall+Eppler ext transition
140 | 18000000 | 0.1 | XFOIL ncrit=9
141 | 18000000 | 0.25 | JavaFoil+Calcfoil stall+Eppler ext transition
142 | 18000000 | 0.25 | XFOIL ncrit=9
143 | 18000000 | 0.5 | JavaFoil+Calcfoil stall+Eppler ext transition
144 | 18000000 | 0.5 | XFOIL ncrit=9
145 | 20000000 | 0 | JavaFoil+Calcfoil stall+Eppler ext transition
146 | 20000000 | 0 | XFOIL ncrit=9
147 | 20000000 | 0.1 | JavaFoil+Calcfoil stall+Eppler ext transition
148 | 20000000 | 0.1 | XFOIL ncrit=9
149 | 20000000 | 0.25 | JavaFoil+Calcfoil stall+Eppler ext transition
150 | 20000000 | 0.25 | XFOIL ncrit=9
151 | 20000000 | 0.5 | JavaFoil+Calcfoil stall+Eppler ext transition
152 | 20000000 | 0.5 | XFOIL ncrit=9

## 1. Re 50k Mach 0.00 (1)
BIGFOIL.COM POLAR EXPORT
GA 37A410
GA 37A410 |  |  |  | Cl Max: | 1.015 | at alpha= | 9.5 | deg
JavaFoil+Calcfoil stall+Eppler ext transition |  |  |  | L/D Max: | 43.675 | at alpha= | 5.5 | deg
Re: | 50000 |  |  | Cd Min: | 0.01652 | at alpha= | -0.5 | deg
Mach: | 0 |  |  | Cl=0 at alpha= | -2.9894 | deg
|  |  |  | @ Cl=0.1, Cd= | 0.038111
|  |  |  | @ Cl=0.4, Cd= | 0.017333
|  |  |  | @ Cl=0.6, Cd= | 0.019247
alpha (deg) | Cl | Cd | Cm | Cl/Cd
-16 | -0.316 | 0.27737 | -0.014 | -1.139
-15.5 | -0.328 | 0.26239 | -0.015 | -1.249
-15 | -0.34 | 0.2323 | -0.015 | -1.462
-14.5 | -0.351 | 0.21555 | -0.015 | -1.629
-14 | -0.362 | 0.21731 | -0.015 | -1.667
-13.5 | -0.373 | 0.19167 | -0.015 | -1.945
-13 | -0.382 | 0.18099 | -0.016 | -2.113
-12.5 | -0.391 | 0.17166 | -0.016 | -2.277
-12 | -0.398 | 0.15038 | -0.016 | -2.646
-11.5 | -0.403 | 0.13432 | -0.016 | -3
-11 | -0.406 | 0.12685 | -0.017 | -3.199
-10.5 | -0.406 | 0.11742 | -0.017 | -3.459
-10 | -0.404 | 0.10478 | -0.017 | -3.851
-9.5 | -0.398 | 0.0988 | -0.017 | -4.025
-9 | -0.388 | 0.08924 | -0.018 | -4.351
-8.5 | -0.375 | 0.08543 | -0.018 | -4.39
-8 | -0.358 | 0.07855 | -0.018 | -4.557
-7.5 | -0.337 | 0.07258 | -0.018 | -4.64
-7 | -0.312 | 0.07328 | -0.018 | -4.253
-6.5 | -0.283 | 0.06566 | -0.018 | -4.306
-6 | -0.25 | 0.06018 | -0.018 | -4.159
-5.5 | -0.215 | 0.05362 | -0.019 | -4.003
-5 | -0.176 | 0.05118 | -0.019 | -3.439
-4.5 | -0.135 | 0.04776 | -0.019 | -2.825
-4 | -0.092 | 0.04543 | -0.019 | -2.02
-3.5 | -0.047 | 0.04298 | -0.02 | -1.093
-3 | -0.001 | 0.04064 | -0.021 | -0.025
-2.5 | 0.046 | 0.03947 | -0.022 | 1.163
-2 | 0.093 | 0.03825 | -0.023 | 2.441
-1.5 | 0.141 | 0.0373 | -0.025 | 3.789
-1 | 0.234 | 0.01726 | -0.063 | 13.567
-0.5 | 0.293 | 0.01652 | -0.063 | 17.758
0 | 0.347 | 0.01703 | -0.062 | 20.38
0.5 | 0.403 | 0.01735 | -0.063 | 23.22
1 | 0.458 | 0.01783 | -0.063 | 25.67
1.5 | 0.512 | 0.01823 | -0.063 | 28.079
2 | 0.566 | 0.01885 | -0.064 | 30.007
2.5 | 0.62 | 0.01948 | -0.064 | 31.829
3 | 0.673 | 0.02017 | -0.065 | 33.355
3.5 | 0.725 | 0.02094 | -0.065 | 34.625
4 | 0.777 | 0.02175 | -0.066 | 35.74
4.5 | 0.83 | 0.02254 | -0.066 | 36.803
5 | 0.939 | 0.02214 | -0.072 | 42.427
5.5 | 0.992 | 0.02272 | -0.073 | 43.675
6 | 0.837 | 0.04718 | -0.03 | 17.739
6.5 | 0.875 | 0.05072 | -0.028 | 17.255
7 | 0.911 | 0.05508 | -0.028 | 16.544
7.5 | 0.945 | 0.05955 | -0.028 | 15.864
8 | 0.975 | 0.06425 | -0.028 | 15.178
8.5 | 0.996 | 0.07093 | -0.027 | 14.036
9 | 1.009 | 0.07625 | -0.027 | 13.23
9.5 | 1.015 | 0.08341 | -0.027 | 12.17
10 | 1.014 | 0.09298 | -0.027 | 10.91
10.5 | 1.007 | 0.10202 | -0.027 | 9.87
11 | 0.993 | 0.11225 | -0.027 | 8.844
11.5 | 0.972 | 0.12074 | -0.026 | 8.053
12 | 0.947 | 0.13438 | -0.025 | 7.045
12.5 | 0.917 | 0.15001 | -0.025 | 6.11
13 | 0.883 | 0.16301 | -0.024 | 5.416
13.5 | 0.846 | 0.18183 | -0.024 | 4.656
14 | 0.808 | 0.19902 | -0.024 | 4.061
14.5 | 0.769 | 0.21869 | -0.024 | 3.516

## 2. Re 50k Mach 0.00 (2)
BIGFOIL.COM POLAR EXPORT
GA 37A410
GA 37A410 |  |  |  | Cl Max: | 1.2 | at alpha= | 10 | deg
XFOIL ncrit=9 |  |  |  | L/D Max: | 34.2169 | at alpha= | 7.5 | deg
Re: | 50000 |  |  | Cd Min: | 0.19462 | at alpha= | 15 | deg
Mach: | 0 |  |  | Cl=0 at alpha= | -0.43045 | deg
|  |  |  | @ Cl=0.1, Cd= | 0.028479
|  |  |  | @ Cl=0.4, Cd= | 0.040519
|  |  |  | @ Cl=0.6, Cd= | 0.051803
alpha (deg) | Cl | Cd | Cm | Cl/Cd
-3 | -0.2904 | 0.03917 | -0.0413 | -7.4138
-2.5 | -0.2354 | 0.03529 | -0.0417 | -6.6704
-2 | -0.1821 | 0.03237 | -0.0414 | -5.6256
-1.5 | -0.1319 | 0.03047 | -0.0408 | -4.3288
-1 | -0.0778 | 0.02907 | -0.0407 | -2.6763
0 | 0.0588 | 0.02732 | -0.0464 | 2.1523
0.5 | 0.1171 | 0.02896 | -0.0496 | 4.0435
1 | 0.1701 | 0.03067 | -0.0519 | 5.5461
1.5 | 0.2263 | 0.03262 | -0.0549 | 6.9375
2 | 0.28 | 0.03467 | -0.0575 | 8.0761
2.5 | 0.3217 | 0.03666 | -0.0582 | 8.7752
3 | 0.3697 | 0.03897 | -0.06 | 9.4868
3.5 | 0.4184 | 0.04146 | -0.062 | 10.0917
4 | 0.4638 | 0.04404 | -0.0635 | 10.5313
4.5 | 0.5075 | 0.04673 | -0.0647 | 10.8603
5 | 0.5615 | 0.04964 | -0.0671 | 11.3114
5.5 | 0.6117 | 0.05246 | -0.0686 | 11.6603
6 | 0.6749 | 0.0551 | -0.0709 | 12.2486
6.5 | 0.7401 | 0.05704 | -0.0719 | 12.9751
7 | 0.8235 | 0.05625 | -0.071 | 14.64
7.5 | 1.0159 | 0.02969 | -0.0509 | 34.2169
8 | 0.9869 | 0.03383 | -0.0354 | 29.1723
8.5 | 1.0514 | 0.03888 | -0.0337 | 27.0422
9 | 1.1369 | 0.04572 | -0.0355 | 24.8666
9.5 | 1.1857 | 0.05343 | -0.0341 | 22.1917
10 | 1.2 | 0.06151 | -0.0298 | 19.509
10.5 | 1.1948 | 0.06974 | -0.0249 | 17.1322
11 | 1.1765 | 0.07838 | -0.0204 | 15.0102
11.5 | 1.1013 | 0.08642 | -0.0161 | 12.7436
12 | 1.041 | 0.09884 | -0.0192 | 10.5322
13 | 0.8693 | 0.16532 | -0.0698 | 5.2583
13.5 | 0.864 | 0.17237 | -0.0721 | 5.0125
14 | 0.8741 | 0.1809 | -0.074 | 4.832
14.5 | 0.8777 | 0.18797 | -0.0766 | 4.6694
15 | 0.8845 | 0.19462 | -0.0791 | 4.5448

## 3. Re 50k Mach 0.10 (1)
BIGFOIL.COM POLAR EXPORT
GA 37A410
GA 37A410 |  |  |  | Cl Max: | 1.012 | at alpha= | 9.5 | deg
JavaFoil+Calcfoil stall+Eppler ext transition |  |  |  | L/D Max: | 43.578 | at alpha= | 5.5 | deg
Re: | 50000 |  |  | Cd Min: | 0.01656 | at alpha= | -0.5 | deg
Mach: | 0.1 |  |  | Cl=0 at alpha= | -2.9894 | deg
|  |  |  | @ Cl=0.1, Cd= | 0.038201
|  |  |  | @ Cl=0.4, Cd= | 0.017404
|  |  |  | @ Cl=0.6, Cd= | 0.019305
alpha (deg) | Cl | Cd | Cm | Cl/Cd
-15.5 | -0.287 | 0.26868 | -0.015 | -1.069
-15 | -0.301 | 0.25678 | -0.015 | -1.172
-14.5 | -0.315 | 0.22596 | -0.015 | -1.392
-14 | -0.328 | 0.22761 | -0.015 | -1.441
-13.5 | -0.341 | 0.20423 | -0.016 | -1.67
-13 | -0.353 | 0.17927 | -0.016 | -1.97
-12.5 | -0.364 | 0.169 | -0.016 | -2.155
-12 | -0.374 | 0.15364 | -0.016 | -2.434
-11.5 | -0.382 | 0.14143 | -0.017 | -2.7
-11 | -0.388 | 0.12567 | -0.017 | -3.084
-10.5 | -0.391 | 0.11855 | -0.017 | -3.296
-10 | -0.391 | 0.11012 | -0.017 | -3.548
-9.5 | -0.387 | 0.09671 | -0.017 | -4.005
-9 | -0.38 | 0.09107 | -0.018 | -4.175
-8.5 | -0.369 | 0.08337 | -0.018 | -4.426
-8 | -0.354 | 0.07828 | -0.018 | -4.517
-7.5 | -0.334 | 0.07925 | -0.018 | -4.213
-7 | -0.31 | 0.0742 | -0.018 | -4.177
-6.5 | -0.282 | 0.06778 | -0.018 | -4.159
-6 | -0.25 | 0.06199 | -0.019 | -4.034
-5.5 | -0.215 | 0.05395 | -0.019 | -3.98
-5 | -0.176 | 0.05267 | -0.019 | -3.347
-4.5 | -0.135 | 0.04789 | -0.019 | -2.825
-4 | -0.092 | 0.04578 | -0.02 | -2.011
-3.5 | -0.047 | 0.0432 | -0.02 | -1.092
-3 | -0.001 | 0.04078 | -0.021 | -0.025
-2.5 | 0.046 | 0.03941 | -0.021 | 1.17
-2 | 0.094 | 0.03832 | -0.023 | 2.449
-1.5 | 0.142 | 0.03737 | -0.025 | 3.801
-1 | 0.235 | 0.01735 | -0.063 | 13.562
-0.5 | 0.295 | 0.01656 | -0.064 | 17.8
0 | 0.349 | 0.01708 | -0.063 | 20.409
0.5 | 0.404 | 0.01743 | -0.063 | 23.192
1 | 0.459 | 0.01774 | -0.063 | 25.886
1.5 | 0.514 | 0.01829 | -0.064 | 28.107
2 | 0.568 | 0.01892 | -0.064 | 30.031
2.5 | 0.622 | 0.01957 | -0.065 | 31.8
3 | 0.675 | 0.02027 | -0.065 | 33.313
3.5 | 0.728 | 0.02106 | -0.065 | 34.568
4 | 0.781 | 0.02186 | -0.066 | 35.713
4.5 | 0.833 | 0.02265 | -0.067 | 36.791
5 | 0.944 | 0.02219 | -0.073 | 42.529
5.5 | 0.997 | 0.02288 | -0.074 | 43.578
6 | 0.841 | 0.0472 | -0.03 | 17.807
6.5 | 0.879 | 0.051 | -0.029 | 17.229
7 | 0.915 | 0.05552 | -0.028 | 16.473
7.5 | 0.948 | 0.06033 | -0.028 | 15.709
8 | 0.978 | 0.06511 | -0.028 | 15.013
8.5 | 0.997 | 0.0716 | -0.027 | 13.921
9 | 1.008 | 0.07777 | -0.027 | 12.964
9.5 | 1.012 | 0.08562 | -0.027 | 11.822
10 | 1.009 | 0.09334 | -0.027 | 10.807
10.5 | 0.998 | 0.1025 | -0.027 | 9.734
11 | 0.98 | 0.11322 | -0.026 | 8.652
11.5 | 0.955 | 0.12752 | -0.026 | 7.488
12 | 0.924 | 0.13859 | -0.025 | 6.67
12.5 | 0.889 | 0.15463 | -0.024 | 5.751
13 | 0.85 | 0.17124 | -0.024 | 4.966
13.5 | 0.809 | 0.19178 | -0.024 | 4.218
14 | 0.766 | 0.20433 | -0.024 | 3.747
14.5 | 0.722 | 0.23238 | -0.024 | 3.106

## 4. Re 50k Mach 0.10 (2)
BIGFOIL.COM POLAR EXPORT
GA 37A410
GA 37A410 |  |  |  | Cl Max: | 1.1993 | at alpha= | 10 | deg
XFOIL ncrit=9 |  |  |  | L/D Max: | 36.1912 | at alpha= | 7.5 | deg
Re: | 50000 |  |  | Cd Min: | 0.25376 | at alpha= | -19 | deg
Mach: | 0.1 |  |  | Cl=0 at alpha= | -0.43825 | deg
|  |  |  | @ Cl=0.1, Cd= | 0.028593
|  |  |  | @ Cl=0.4, Cd= | 0.040709
|  |  |  | @ Cl=0.6, Cd= | 0.052052
alpha (deg) | Cl | Cd | Cm | Cl/Cd
-20 | -0.6899 | 0.25124 | 0.0437 | -2.746
-19.5 | -0.6765 | 0.24984 | 0.0378 | -2.7077
-19 | -0.6719 | 0.25376 | 0.0312 | -2.6478
-18.5 | -0.6377 | 0.23221 | 0.0315 | -2.7462
-18 | -0.6201 | 0.22591 | 0.0278 | -2.7449
-17.5 | -0.6052 | 0.22144 | 0.0231 | -2.733
-17 | -0.6001 | 0.22219 | 0.017 | -2.7008
-16.5 | -0.5721 | 0.20774 | 0.0159 | -2.7539
-16 | -0.5539 | 0.20067 | 0.013 | -2.7603
-15.5 | -0.5428 | 0.19656 | 0.0085 | -2.7615
-15 | -0.5473 | 0.19783 | 0.0025 | -2.7665
-14.5 | -0.509 | 0.18144 | 0.0031 | -2.8053
-14 | -0.503 | 0.17787 | -0.0013 | -2.8279
-13.5 | -0.4834 | 0.16878 | -0.0031 | -2.8641
-13 | -0.4761 | 0.16404 | -0.0067 | -2.9023
-12.5 | -0.46 | 0.15586 | -0.0087 | -2.9514
-12 | -0.4546 | 0.15096 | -0.012 | -3.0114
-11.5 | -0.4365 | 0.14247 | -0.0134 | -3.0638
-11 | -0.4462 | 0.1398 | -0.0185 | -3.1917
-10.5 | -0.4229 | 0.1305 | -0.0187 | -3.2406
-10 | -0.4087 | 0.12306 | -0.02 | -3.3211
-9.5 | -0.3994 | 0.11647 | -0.0218 | -3.4292
-9 | -0.3949 | 0.1106 | -0.0238 | -3.5705
-8.5 | -0.405 | 0.10631 | -0.0269 | -3.8096
-8 | -0.3904 | 0.09936 | -0.0258 | -3.9291
-7.5 | -0.3883 | 0.09387 | -0.0245 | -4.1366
-7 | -0.3765 | 0.08758 | -0.021 | -4.2989
-6.5 | -0.3891 | 0.08404 | -0.0143 | -4.6299
-6 | -0.4207 | 0.08204 | -0.0049 | -5.128
-5.5 | -0.4422 | 0.0793 | 0.0044 | -5.5763
-5 | -0.4564 | 0.07624 | 0.0146 | -5.9864
-4 | -0.2827 | 0.0591 | 0.0215 | -4.7834
-3.5 | -0.3557 | 0.04614 | -0.0387 | -7.7091
-3 | -0.2948 | 0.03964 | -0.0412 | -7.4369
-2.5 | -0.239 | 0.03564 | -0.0418 | -6.7059
-2 | -0.1853 | 0.03264 | -0.0416 | -5.6771
-1.5 | -0.1346 | 0.0307 | -0.041 | -4.3844
-1 | -0.0806 | 0.02928 | -0.0407 | -2.7527
-0.5 | -0.0082 | 0.02574 | -0.0423 | -0.31857
0 | 0.0582 | 0.02742 | -0.0466 | 2.1225
0.5 | 0.1202 | 0.02916 | -0.0504 | 4.1221
1 | 0.1712 | 0.03082 | -0.0523 | 5.5548
1.5 | 0.2257 | 0.03274 | -0.055 | 6.8937
2 | 0.2854 | 0.03495 | -0.0586 | 8.166
2.5 | 0.3237 | 0.03684 | -0.0586 | 8.7866
3 | 0.3697 | 0.03913 | -0.0601 | 9.448
3.5 | 0.4173 | 0.04161 | -0.0619 | 10.0288
4 | 0.4628 | 0.04421 | -0.0634 | 10.4682
4.5 | 0.5104 | 0.04696 | -0.0651 | 10.8688
5 | 0.5601 | 0.04984 | -0.0669 | 11.238
5.5 | 0.6117 | 0.0527 | -0.0685 | 11.6072
6 | 0.6767 | 0.05537 | -0.0709 | 12.2214
6.5 | 0.7344 | 0.05744 | -0.0711 | 12.7855
7 | 0.8114 | 0.05721 | -0.07 | 14.1828
7.5 | 1.0148 | 0.02804 | -0.0457 | 36.1912
8 | 0.9865 | 0.03435 | -0.0347 | 28.7191
9 | 1.1404 | 0.04643 | -0.0348 | 24.5617
9.5 | 1.1859 | 0.05419 | -0.0331 | 21.8841
10 | 1.1993 | 0.06249 | -0.029 | 19.1919
10.5 | 1.1896 | 0.07055 | -0.0239 | 16.8618
11 | 1.1743 | 0.07949 | -0.0198 | 14.7729
11.5 | 1.0906 | 0.08737 | -0.0161 | 12.4825
12 | 1.0327 | 0.10037 | -0.0199 | 10.2889
12.5 | 0.964 | 0.12101 | -0.0322 | 7.9663
13 | 0.8693 | 0.16592 | -0.0701 | 5.2393
13.5 | 0.8654 | 0.17307 | -0.0724 | 5.0003
14 | 0.8767 | 0.18178 | -0.0743 | 4.8229
14.5 | 0.8807 | 0.18892 | -0.0768 | 4.6618
15 | 0.8854 | 0.19528 | -0.0796 | 4.534

## 5. Re 50k Mach 0.25 (1)
BIGFOIL.COM POLAR EXPORT
GA 37A410
GA 37A410 |  |  |  | Cl Max: | 0.997 | at alpha= | 8.5 | deg
JavaFoil+Calcfoil stall+Eppler ext transition |  |  |  | L/D Max: | 42.599 | at alpha= | 5 | deg
Re: | 50000 |  |  | Cd Min: | 0.0165 | at alpha= | -0.5 | deg
Mach: | 0.25 |  |  | Cl=0 at alpha= | -2.9896 | deg
|  |  |  | @ Cl=0.1, Cd= | 0.038492
|  |  |  | @ Cl=0.4, Cd= | 0.017709
|  |  |  | @ Cl=0.6, Cd= | 0.35812
alpha (deg) | Cl | Cd | Cm | Cl/Cd
-13.5 | -0.06 | 0.28503 | -0.017 | -0.21
-13 | -0.057 | 0.18358 | -0.017 | -0.31
-12.5 | -0.054 | 0.23594 | -0.017 | -0.23
-12 | -0.133 | 0.21089 | -0.017 | -0.63
-11.5 | -0.18 | 0.17793 | -0.017 | -1.012
-11 | -0.218 | 0.15106 | -0.018 | -1.44
-10.5 | -0.249 | 0.14197 | -0.018 | -1.754
-10 | -0.275 | 0.12534 | -0.018 | -2.193
-9.5 | -0.295 | 0.11439 | -0.018 | -2.577
-9 | -0.308 | 0.10504 | -0.018 | -2.937
-8.5 | -0.315 | 0.0932 | -0.019 | -3.384
-8 | -0.315 | 0.08467 | -0.019 | -3.723
-7.5 | -0.308 | 0.07987 | -0.019 | -3.856
-7 | -0.294 | 0.08709 | -0.019 | -3.373
-6.5 | -0.273 | 0.07607 | -0.019 | -3.588
-6 | -0.246 | 0.06678 | -0.019 | -3.686
-5.5 | -0.214 | 0.05732 | -0.02 | -3.735
-5 | -0.177 | 0.05556 | -0.02 | -3.194
-4.5 | -0.137 | 0.05069 | -0.02 | -2.704
-4 | -0.094 | 0.04606 | -0.02 | -2.036
-3.5 | -0.048 | 0.04401 | -0.02 | -1.096
-3 | -0.001 | 0.04124 | -0.021 | -0.025
-2.5 | 0.047 | 0.03995 | -0.022 | 1.184
-2 | 0.096 | 0.03857 | -0.023 | 2.497
-1.5 | 0.146 | 0.0376 | -0.025 | 3.879
-1 | 0.242 | 0.01734 | -0.065 | 13.941
-0.5 | 0.303 | 0.0165 | -0.064 | 18.356
0 | 0.356 | 0.0174 | -0.064 | 20.489
0.5 | 0.413 | 0.0178 | -0.064 | 23.22
1 | 0.47 | 0.01811 | -0.065 | 25.943
1.5 | 0.526 | 0.01873 | -0.065 | 28.061
2 | 0.582 | 0.01932 | -0.066 | 30.107
2.5 | 0.638 | 0.02002 | -0.066 | 31.856
3 | 0.692 | 0.02076 | -0.067 | 33.32
3.5 | 0.746 | 0.02161 | -0.067 | 34.516
4 | 0.8 | 0.02242 | -0.068 | 35.684
4.5 | 0.854 | 0.02327 | -0.068 | 36.68
5 | 0.968 | 0.02273 | -0.075 | 42.599
5.5 | 0.82 | 0.04452 | -0.031 | 18.42
6 | 0.86 | 0.04799 | -0.03 | 17.918
6.5 | 0.897 | 0.05241 | -0.029 | 17.121
7 | 0.931 | 0.05629 | -0.029 | 16.546
7.5 | 0.961 | 0.06204 | -0.029 | 15.497
8 | 0.987 | 0.06833 | -0.028 | 14.441
8.5 | 0.997 | 0.07575 | -0.028 | 13.164
9 | 0.996 | 0.0834 | -0.028 | 11.936
9.5 | 0.982 | 0.09451 | -0.027 | 10.387
10 | 0.955 | 0.10381 | -0.027 | 9.202
10.5 | 0.916 | 0.12122 | -0.027 | 7.554
11 | 0.863 | 0.13473 | -0.025 | 6.408
11.5 | 0.8 | 0.15429 | -0.024 | 5.182
12 | 0.725 | 0.18467 | -0.023 | 3.928
12.5 | 0.643 | 0.22831 | -0.023 | 2.816
13 | 0.554 | 0.28064 | -0.024 | 1.973
13.5 | 0.459 | 0.35812 | -0.025 | 1.281

## 6. Re 50k Mach 0.25 (2)
BIGFOIL.COM POLAR EXPORT
GA 37A410
GA 37A410 |  |  |  | Cl Max: | 1.1739 | at alpha= | 9.5 | deg
XFOIL ncrit=9 |  |  |  | L/D Max: | 32.1707 | at alpha= | 7.5 | deg
Re: | 50000 |  |  | Cd Min: | 0.26033 | at alpha= | -19.5 | deg
Mach: | 0.25 |  |  | Cl=0 at alpha= | -0.48392 | deg
|  |  |  | @ Cl=0.1, Cd= | 0.029241
|  |  |  | @ Cl=0.4, Cd= | 0.041115
|  |  |  | @ Cl=0.6, Cd= | 0.052812
alpha (deg) | Cl | Cd | Cm | Cl/Cd
-20 | -0.7025 | 0.25798 | 0.0441 | -2.7231
-19.5 | -0.6929 | 0.26033 | 0.0374 | -2.6616
-19 | -0.6646 | 0.24245 | 0.0362 | -2.7412
-18.5 | -0.645 | 0.23528 | 0.0327 | -2.7414
-18 | -0.6277 | 0.22978 | 0.0282 | -2.7317
-17.5 | -0.6171 | 0.22889 | 0.0221 | -2.6961
-17 | -0.5961 | 0.21868 | 0.0191 | -2.7259
-16.5 | -0.5739 | 0.20949 | 0.0168 | -2.7395
-16 | -0.558 | 0.20384 | 0.0127 | -2.7374
-15.5 | -0.5547 | 0.2038 | 0.0068 | -2.7218
-15 | -0.525 | 0.19012 | 0.0058 | -2.7614
-14.5 | -0.51 | 0.18413 | 0.0024 | -2.7698
-14 | -0.516 | 0.18491 | -0.0036 | -2.7905
-13.5 | -0.4801 | 0.17064 | -0.0036 | -2.8135
-13 | -0.4887 | 0.17051 | -0.0094 | -2.8661
-12.5 | -0.4538 | 0.15746 | -0.0092 | -2.882
-12 | -0.4539 | 0.15328 | -0.0135 | -2.9612
-11.5 | -0.4347 | 0.1452 | -0.0149 | -2.9938
-11 | -0.4185 | 0.13733 | -0.0166 | -3.0474
-10.5 | -0.4146 | 0.13157 | -0.0197 | -3.1512
-10 | -0.4198 | 0.12783 | -0.0235 | -3.284
-9.5 | -0.4099 | 0.12093 | -0.0252 | -3.3896
-9 | -0.3801 | 0.11141 | -0.0239 | -3.4117
-8.5 | -0.3854 | 0.10698 | -0.0262 | -3.6025
-8 | -0.3724 | 0.10028 | -0.0256 | -3.7136
-7.5 | -0.3703 | 0.09489 | -0.0247 | -3.9024
-7 | -0.3824 | 0.09094 | -0.0212 | -4.205
-6.5 | -0.3738 | 0.08547 | -0.0147 | -4.3735
-6 | -0.4104 | 0.08401 | -0.0042 | -4.8851
-5.5 | -0.4345 | 0.0815 | 0.0056 | -5.3313
-5 | -0.4316 | 0.07718 | 0.0155 | -5.5921
-3 | -0.3167 | 0.0422 | -0.0407 | -7.5047
-2.5 | -0.2586 | 0.03765 | -0.042 | -6.8685
-2 | -0.2029 | 0.03418 | -0.0422 | -5.9362
-1.5 | -0.1494 | 0.03201 | -0.0418 | -4.6673
-1 | -0.0748 | 0.03037 | -0.0446 | -2.463
-0.5 | -0.002 | 0.02652 | -0.0457 | -0.075415
0 | 0.0602 | 0.02809 | -0.0488 | 2.1431
0.5 | 0.12 | 0.02982 | -0.0519 | 4.0241
1 | 0.1828 | 0.03179 | -0.0556 | 5.7502
1.5 | 0.2298 | 0.03355 | -0.0567 | 6.8495
2 | 0.279 | 0.03558 | -0.0582 | 7.8415
2.5 | 0.3323 | 0.03788 | -0.0606 | 8.7724
3 | 0.387 | 0.04039 | -0.0633 | 9.5816
3.5 | 0.4304 | 0.04281 | -0.0641 | 10.0537
4 | 0.4781 | 0.04551 | -0.0656 | 10.5054
4.5 | 0.5176 | 0.04818 | -0.0659 | 10.743
5 | 0.5706 | 0.05114 | -0.0678 | 11.1576
5.5 | 0.6216 | 0.05404 | -0.069 | 11.5026
6 | 0.6809 | 0.05679 | -0.0703 | 11.9898
6.5 | 0.7382 | 0.05893 | -0.07 | 12.5267
7 | 0.8348 | 0.05728 | -0.0684 | 14.574
7.5 | 0.9989 | 0.03105 | -0.0392 | 32.1707
8 | 0.9895 | 0.03698 | -0.0312 | 26.7577
8.5 | 1.097 | 0.04293 | -0.0323 | 25.5532
9 | 1.1527 | 0.05023 | -0.031 | 22.9484
9.5 | 1.1739 | 0.05795 | -0.0272 | 20.2571
10 | 1.1676 | 0.06602 | -0.0223 | 17.6855
10.5 | 1.134 | 0.07382 | -0.0172 | 15.3617
11 | 1.0829 | 0.08313 | -0.0156 | 13.0266
11.5 | 1.0366 | 0.09483 | -0.0183 | 10.9311
12 | 1.0094 | 0.10771 | -0.0223 | 9.3715
12.5 | 0.9151 | 0.13496 | -0.0446 | 6.7805
13 | 0.8953 | 0.15382 | -0.0558 | 5.8204
13.5 | 0.8736 | 0.17688 | -0.0739 | 4.9389
14 | 0.8893 | 0.1863 | -0.0758 | 4.7735
14.5 | 0.8989 | 0.19445 | -0.0782 | 4.6228

## 7. Re 50k Mach 0.50 (1)
BIGFOIL.COM POLAR EXPORT
GA 37A410
GA 37A410 |  |  |  | Cl Max: | 1.263 | at alpha= | 20 | deg
JavaFoil+Calcfoil stall+Eppler ext transition |  |  |  | L/D Max: | 35.588 | at alpha= | 4.5 | deg
Re: | 50000 |  |  | Cd Min: | 0.01713 | at alpha= | -0.5 | deg
Mach: | 0.5 |  |  | Cl=0 at alpha= | -2.9906 | deg
|  |  |  | @ Cl=0.1, Cd= | 0.040071
|  |  |  | @ Cl=0.4, Cd= | 0.01909
|  |  |  | @ Cl=0.6, Cd= | 0.020788
alpha (deg) | Cl | Cd | Cm | Cl/Cd
-20 | -0.909 | 0.43008 | -0.022 | -2.115
-19.5 | -0.881 | 0.39444 | -0.021 | -2.235
-19 | -0.854 | 0.39172 | -0.021 | -2.181
-18.5 | -0.828 | 0.38659 | -0.021 | -2.143
-18 | -0.803 | 0.36455 | -0.021 | -2.202
-17.5 | -0.777 | 0.36164 | -0.021 | -2.148
-17 | -0.751 | 0.34735 | -0.022 | -2.162
-16.5 | -0.725 | 0.33856 | -0.022 | -2.142
-16 | -0.699 | 0.34357 | -0.022 | -2.035
-15.5 | -0.673 | 0.3391 | -0.023 | -1.985
-15 | -0.647 | 0.32044 | -0.023 | -2.019
-14.5 | -0.621 | 0.31187 | -0.023 | -1.991
-14 | -0.595 | 0.32901 | -0.024 | -1.807
-13.5 | -0.568 | 0.31523 | -0.024 | -1.803
-13 | -0.54 | 0.27647 | -0.022 | -1.954
-12.5 | -0.514 | 0.28069 | -0.022 | -1.83
-12 | -0.487 | 0.24905 | -0.023 | -1.956
-11.5 | -0.461 | 0.24316 | -0.023 | -1.895
-11 | -0.434 | 0.23948 | -0.023 | -1.813
-10.5 | -0.407 | 0.24155 | -0.024 | -1.687
-10 | -0.381 | 0.2419 | -0.024 | -1.573
-9.5 | -0.354 | 0.22438 | -0.025 | -1.577
-9 | -0.327 | 0.20549 | -0.023 | -1.589
-8.5 | -0.3 | 0.21198 | -0.023 | -1.413
-8 | -0.273 | 0.20985 | -0.024 | -1.299
-7.5 | -0.246 | 0.17527 | -0.024 | -1.402
-7 | -0.219 | 0.17015 | -0.025 | -1.285
-6.5 | -0.191 | 0.09745 | -0.024 | -1.964
-6 | -0.164 | 0.07007 | -0.024 | -2.344
-5.5 | -0.137 | 0.09466 | -0.023 | -1.447
-5 | -0.11 | 0.06832 | -0.023 | -1.607
-4.5 | -0.083 | 0.05557 | -0.023 | -1.485
-4 | -0.093 | 0.06322 | -0.023 | -1.476
-3.5 | -0.051 | 0.04989 | -0.023 | -1.025
-3 | -0.001 | 0.04473 | -0.023 | -0.025
-2.5 | 0.052 | 0.04179 | -0.023 | 1.249
-2 | 0.107 | 0.03982 | -0.024 | 2.688
-1.5 | 0.163 | 0.0385 | -0.026 | 4.222
-1 | 0.219 | 0.03747 | -0.03 | 5.836
-0.5 | 0.339 | 0.01713 | -0.07 | 19.77
0 | 0.39 | 0.01901 | -0.07 | 20.532
0.5 | 0.454 | 0.01952 | -0.07 | 23.262
1 | 0.517 | 0.01986 | -0.071 | 26.057
1.5 | 0.58 | 0.02055 | -0.072 | 28.242
2 | 0.643 | 0.0213 | -0.072 | 30.188
2.5 | 0.705 | 0.02215 | -0.073 | 31.837
3 | 0.765 | 0.02309 | -0.073 | 33.126
3.5 | 0.826 | 0.024 | -0.074 | 34.416
4 | 0.884 | 0.02515 | -0.075 | 35.162
4.5 | 0.94 | 0.02642 | -0.075 | 35.588
5 | 0.859 | 0.04349 | -0.035 | 19.759
5.5 | 0.898 | 0.04731 | -0.033 | 18.99
6 | 0.929 | 0.05309 | -0.031 | 17.49
6.5 | 0.943 | 0.06076 | -0.031 | 15.528
7 | 0.928 | 0.07261 | -0.029 | 12.778
7.5 | 0.812 | 0.09784 | -0.03 | 8.301
8 | 0.603 | 0.18563 | -0.03 | 3.247
8.5 | 0.63 | 0.20157 | -0.033 | 3.128
9 | 0.658 | 0.20462 | -0.034 | 3.214
9.5 | 0.685 | 0.20607 | -0.036 | 3.326
10 | 0.713 | 0.21736 | -0.037 | 3.278
10.5 | 0.741 | 0.23579 | -0.04 | 3.141
11 | 0.768 | 0.25007 | -0.041 | 3.07
11.5 | 0.795 | 0.26464 | -0.041 | 3.003
12 | 0.822 | 0.27014 | -0.042 | 3.042
12.5 | 0.849 | 0.2795 | -0.043 | 3.037
13 | 0.878 | 0.31766 | -0.048 | 2.765
13.5 | 0.905 | 0.3139 | -0.049 | 2.884
14 | 0.932 | 0.32024 | -0.049 | 2.911
14.5 | 0.959 | 0.33416 | -0.05 | 2.87
15 | 0.986 | 0.34357 | -0.05 | 2.869
15.5 | 1.012 | 0.35709 | -0.051 | 2.835
16 | 1.039 | 0.35823 | -0.052 | 2.901
16.5 | 1.068 | 0.36857 | -0.055 | 2.898
17 | 1.098 | 0.41038 | -0.058 | 2.676
17.5 | 1.124 | 0.41724 | -0.059 | 2.695
18 | 1.151 | 0.41598 | -0.059 | 2.767
18.5 | 1.177 | 0.42445 | -0.06 | 2.773
19 | 1.203 | 0.43406 | -0.06 | 2.773
19.5 | 1.23 | 0.43871 | -0.061 | 2.804
20 | 1.263 | 0.47492 | -0.066 | 2.659

## 8. Re 50k Mach 0.50 (2)
BIGFOIL.COM POLAR EXPORT
GA 37A410
GA 37A410 |  |  |  | Cl Max: | 1.1413 | at alpha= | 20 | deg
XFOIL ncrit=9 |  |  |  | L/D Max: | 24.141 | at alpha= | 7.5 | deg
Re: | 50000 |  |  | Cd Min: | 0.30292 | at alpha= | 20 | deg
Mach: | 0.5 |  |  | Cl=0 at alpha= | -0.49105 | deg
|  |  |  | @ Cl=0.1, Cd= | 0.032107
|  |  |  | @ Cl=0.4, Cd= | 0.044483
|  |  |  | @ Cl=0.6, Cd= | 0.056567
alpha (deg) | Cl | Cd | Cm | Cl/Cd
-20 | -0.7557 | 0.27597 | 0.0528 | -2.7383
-19.5 | -0.7331 | 0.26875 | 0.0474 | -2.7278
-19 | -0.7143 | 0.2662 | 0.0406 | -2.6833
-18.5 | -0.6926 | 0.25829 | 0.0353 | -2.6815
-18 | -0.6652 | 0.24541 | 0.0322 | -2.7106
-17.5 | -0.6426 | 0.23782 | 0.0275 | -2.702
-17 | -0.6253 | 0.23435 | 0.0213 | -2.6682
-16.5 | -0.6024 | 0.22498 | 0.017 | -2.6776
-16 | -0.5767 | 0.215 | 0.0138 | -2.6823
-15.5 | -0.5598 | 0.21025 | 0.0085 | -2.6625
-15 | -0.5372 | 0.20118 | 0.0047 | -2.6702
-14.5 | -0.5165 | 0.19396 | 0.0009 | -2.6629
-14 | -0.4982 | 0.18673 | -0.0031 | -2.668
-13.5 | -0.4787 | 0.1796 | -0.0065 | -2.6654
-13 | -0.4604 | 0.172 | -0.01 | -2.6767
-12.5 | -0.4476 | 0.16662 | -0.0137 | -2.6864
-12 | -0.4236 | 0.15722 | -0.0159 | -2.6943
-11.5 | -0.4138 | 0.15146 | -0.0194 | -2.7321
-11 | -0.409 | 0.14706 | -0.0228 | -2.7812
-10.5 | -0.3902 | 0.13891 | -0.0246 | -2.809
-10 | -0.3831 | 0.13314 | -0.0271 | -2.8774
-9.5 | -0.3529 | 0.12318 | -0.0273 | -2.8649
-9 | -0.3543 | 0.11888 | -0.0293 | -2.9803
-8.5 | -0.3302 | 0.11051 | -0.0292 | -2.988
-8 | -0.3193 | 0.10428 | -0.0291 | -3.0619
-7.5 | -0.3168 | 0.09927 | -0.0277 | -3.1913
-7 | -0.338 | 0.09684 | -0.0224 | -3.4903
-6 | -0.3608 | 0.08963 | -0.006 | -4.0254
-5.5 | -0.3825 | 0.08723 | 0.0037 | -4.385
-5 | -0.3679 | 0.08183 | 0.0119 | -4.4959
-3.5 | -0.4633 | 0.06376 | -0.0212 | -7.2663
-3 | -0.4039 | 0.05382 | -0.0343 | -7.5046
-2.5 | -0.3437 | 0.0468 | -0.04 | -7.344
-2 | -0.2518 | 0.04092 | -0.0481 | -6.1535
-1.5 | -0.162 | 0.03735 | -0.0534 | -4.3373
-1 | -0.0782 | 0.03509 | -0.0565 | -2.2286
-0.5 | -0.0012 | 0.03358 | -0.0588 | -0.035736
0 | 0.0658 | 0.03111 | -0.0579 | 2.1151
0.5 | 0.1303 | 0.03299 | -0.0601 | 3.9497
1 | 0.1817 | 0.0348 | -0.0606 | 5.2213
1.5 | 0.2368 | 0.03693 | -0.062 | 6.4121
2 | 0.2938 | 0.03931 | -0.0639 | 7.4739
2.5 | 0.3503 | 0.0419 | -0.0659 | 8.3604
3 | 0.4011 | 0.04454 | -0.067 | 9.0054
3.5 | 0.4445 | 0.04719 | -0.067 | 9.4194
4 | 0.493 | 0.05014 | -0.0677 | 9.8325
4.5 | 0.5437 | 0.05329 | -0.0685 | 10.2027
5 | 0.6004 | 0.05659 | -0.0698 | 10.6096
5.5 | 0.6508 | 0.05984 | -0.0696 | 10.8757
6 | 0.7063 | 0.06288 | -0.0691 | 11.2325
6.5 | 0.7694 | 0.06503 | -0.0673 | 11.8315
7 | 0.9179 | 0.05519 | -0.0558 | 16.6316
7.5 | 1.0033 | 0.04156 | -0.028 | 24.141
8 | 1.0361 | 0.04695 | -0.0217 | 22.0682
8.5 | 1.084 | 0.05407 | -0.018 | 20.0481
9 | 1.0707 | 0.06264 | -0.0158 | 17.0929
9.5 | 1.0525 | 0.07206 | -0.0152 | 14.6059
10 | 1.0185 | 0.08345 | -0.0178 | 12.2049
10.5 | 0.9527 | 0.10019 | -0.0286 | 9.5089
11 | 0.9209 | 0.11616 | -0.0379 | 7.9279
11.5 | 0.9064 | 0.13061 | -0.0457 | 6.9397
12 | 0.9059 | 0.14324 | -0.0513 | 6.3244
12.5 | 0.8978 | 0.15721 | -0.0602 | 5.7108
13.5 | 0.8924 | 0.18848 | -0.0837 | 4.7347
14 | 0.9065 | 0.19717 | -0.0873 | 4.5976
14.5 | 0.923 | 0.20604 | -0.091 | 4.4797
15 | 0.9441 | 0.21597 | -0.0944 | 4.3714
15.5 | 0.9618 | 0.22451 | -0.0982 | 4.284
16 | 0.9788 | 0.23244 | -0.1024 | 4.211
16.5 | 0.9995 | 0.24173 | -0.1063 | 4.1348
17 | 1.025 | 0.253 | -0.1096 | 4.0514
17.5 | 1.0485 | 0.26369 | -0.1132 | 3.9763
18 | 1.0685 | 0.2724 | -0.1177 | 3.9225
18.5 | 1.0797 | 0.27642 | -0.1248 | 3.906
19 | 1.101 | 0.28611 | -0.1297 | 3.8482
19.5 | 1.1262 | 0.29739 | -0.1335 | 3.7869
20 | 1.1413 | 0.30292 | -0.1408 | 3.7677

## 9. Re 100k Mach 0.00 (1)
BIGFOIL.COM POLAR EXPORT
GA 37A410
GA 37A410 |  |  |  | Cl Max: | 1.015 | at alpha= | 9.5 | deg
JavaFoil+Calcfoil stall+Eppler ext transition |  |  |  | L/D Max: | 55.496 | at alpha= | 4.5 | deg
Re: | 100000 |  |  | Cd Min: | 0.01217 | at alpha= | -0.5 | deg
Mach: | 0 |  |  | Cl=0 at alpha= | -2.9894 | deg
|  |  |  | @ Cl=0.1, Cd= | 0.034952
|  |  |  | @ Cl=0.4, Cd= | 0.012514
|  |  |  | @ Cl=0.6, Cd= | 0.0132
alpha (deg) | Cl | Cd | Cm | Cl/Cd
-16 | -0.316 | 0.2229 | -0.014 | -1.417
-15.5 | -0.328 | 0.21156 | -0.015 | -1.549
-15 | -0.34 | 0.18691 | -0.015 | -1.817
-14.5 | -0.351 | 0.17996 | -0.015 | -1.952
-14 | -0.362 | 0.17737 | -0.015 | -2.043
-13.5 | -0.373 | 0.1615 | -0.016 | -2.309
-13 | -0.382 | 0.14497 | -0.016 | -2.638
-12.5 | -0.391 | 0.13653 | -0.016 | -2.863
-12 | -0.398 | 0.12784 | -0.016 | -3.112
-11.5 | -0.403 | 0.11553 | -0.017 | -3.488
-11 | -0.406 | 0.10455 | -0.017 | -3.882
-10.5 | -0.406 | 0.10153 | -0.017 | -4.001
-10 | -0.404 | 0.09188 | -0.017 | -4.392
-9.5 | -0.398 | 0.08706 | -0.018 | -4.568
-9 | -0.388 | 0.079 | -0.018 | -4.915
-8.5 | -0.375 | 0.0742 | -0.018 | -5.055
-8 | -0.358 | 0.06891 | -0.018 | -5.194
-7.5 | -0.337 | 0.06387 | -0.018 | -5.273
-7 | -0.312 | 0.06392 | -0.018 | -4.876
-6.5 | -0.283 | 0.05786 | -0.018 | -4.887
-6 | -0.25 | 0.05365 | -0.018 | -4.666
-5.5 | -0.215 | 0.04847 | -0.019 | -4.428
-5 | -0.176 | 0.046 | -0.019 | -3.826
-4.5 | -0.135 | 0.04321 | -0.019 | -3.122
-4 | -0.092 | 0.04133 | -0.02 | -2.22
-3.5 | -0.047 | 0.03918 | -0.02 | -1.199
-3 | -0.001 | 0.03728 | -0.021 | -0.027
-2.5 | 0.046 | 0.03605 | -0.022 | 1.273
-2 | 0.093 | 0.03509 | -0.023 | 2.662
-1.5 | 0.141 | 0.03414 | -0.026 | 4.141
-1 | 0.234 | 0.01383 | -0.063 | 16.932
-0.5 | 0.293 | 0.01217 | -0.063 | 24.106
0 | 0.356 | 0.01241 | -0.064 | 28.658
0.5 | 0.415 | 0.01255 | -0.065 | 33.091
1 | 0.475 | 0.01277 | -0.066 | 37.187
1.5 | 0.535 | 0.0129 | -0.067 | 41.442
2 | 0.594 | 0.01317 | -0.067 | 45.13
2.5 | 0.654 | 0.01347 | -0.068 | 48.535
3 | 0.712 | 0.01382 | -0.069 | 51.525
3.5 | 0.754 | 0.01436 | -0.068 | 52.49
4 | 0.806 | 0.01491 | -0.069 | 54.042
4.5 | 0.858 | 0.01547 | -0.069 | 55.496
5 | 0.939 | 0.0187 | -0.072 | 50.237
5.5 | 0.992 | 0.0194 | -0.073 | 51.161
6 | 0.837 | 0.04369 | -0.031 | 19.167
6.5 | 0.875 | 0.047 | -0.029 | 18.626
7 | 0.911 | 0.05067 | -0.028 | 17.987
7.5 | 0.945 | 0.05437 | -0.028 | 17.38
8 | 0.975 | 0.05836 | -0.028 | 16.713
8.5 | 0.996 | 0.06294 | -0.027 | 15.82
9 | 1.009 | 0.06862 | -0.028 | 14.704
9.5 | 1.015 | 0.07451 | -0.027 | 13.624
10 | 1.014 | 0.0817 | -0.027 | 12.417
10.5 | 1.007 | 0.08733 | -0.027 | 11.531
11 | 0.993 | 0.09671 | -0.027 | 10.266
11.5 | 0.973 | 0.10552 | -0.027 | 9.216
12 | 0.947 | 0.11676 | -0.026 | 8.11
12.5 | 0.917 | 0.12729 | -0.025 | 7.202
13 | 0.883 | 0.13824 | -0.025 | 6.387
13.5 | 0.847 | 0.15165 | -0.025 | 5.582
14 | 0.808 | 0.16761 | -0.025 | 4.822
14.5 | 0.769 | 0.18141 | -0.024 | 4.239

## 10. Re 100k Mach 0.00 (2)
BIGFOIL.COM POLAR EXPORT
GA 37A410
GA 37A410 |  |  |  | Cl Max: | 1.2202 | at alpha= | 10.5 | deg
XFOIL ncrit=9 |  |  |  | L/D Max: | 55.0541 | at alpha= | 6.5 | deg
Re: | 100000 |  |  | Cd Min: | 0.19294 | at alpha= | 15.5 | deg
Mach: | 0 |  |  | Cl=0 at alpha= | -3.0221 | deg
|  |  |  | @ Cl=0.1, Cd= | 0.020795
|  |  |  | @ Cl=0.4, Cd= | 0.018993
|  |  |  | @ Cl=0.6, Cd= | 0.023452
alpha (deg) | Cl | Cd | Cm | Cl/Cd
-3.5 | -0.0606 | 0.0274 | -0.0833 | -2.2117
-3 | 0.0028 | 0.02461 | -0.084 | 0.11377
-2.5 | 0.0647 | 0.0219 | -0.0849 | 2.9543
-2 | 0.1257 | 0.01999 | -0.0855 | 6.2881
-1.5 | 0.2273 | 0.01652 | -0.0927 | 13.7591
-1 | 0.2734 | 0.0171 | -0.0917 | 15.9883
-0.5 | 0.3224 | 0.01767 | -0.091 | 18.2456
0 | 0.371 | 0.01832 | -0.0902 | 20.2511
0.5 | 0.4128 | 0.01929 | -0.0886 | 21.3997
1 | 0.4558 | 0.02033 | -0.0873 | 22.4201
1.5 | 0.5011 | 0.02137 | -0.0864 | 23.4488
2 | 0.5567 | 0.02201 | -0.0865 | 25.293
2.5 | 0.5974 | 0.02337 | -0.0852 | 25.5627
3.5 | 0.6827 | 0.02605 | -0.0828 | 26.2073
4 | 0.7296 | 0.02706 | -0.0817 | 26.9623
4.5 | 0.7812 | 0.02757 | -0.0805 | 28.3351
5 | 0.8376 | 0.02746 | -0.079 | 30.5025
5.5 | 0.9087 | 0.02398 | -0.0751 | 37.8941
6 | 0.9656 | 0.02126 | -0.0704 | 45.4186
6.5 | 1.0174 | 0.01848 | -0.065 | 55.0541
7 | 1.0193 | 0.01973 | -0.0539 | 51.6624
7.5 | 1.0067 | 0.0251 | -0.045 | 40.1076
8 | 1.0258 | 0.02865 | -0.0398 | 35.8045
8.5 | 1.0741 | 0.03235 | -0.0383 | 33.2025
9 | 1.134 | 0.03741 | -0.0384 | 30.3128
9.5 | 1.1806 | 0.04323 | -0.0366 | 27.3097
10 | 1.2141 | 0.05181 | -0.0351 | 23.4337
10.5 | 1.2202 | 0.05785 | -0.0288 | 21.0925
11 | 1.1901 | 0.06745 | -0.0213 | 17.6442
11.5 | 1.1598 | 0.07626 | -0.0161 | 15.2085
12 | 1.0885 | 0.08718 | -0.0151 | 12.4857
13 | 0.897 | 0.14802 | -0.0551 | 6.06
13.5 | 0.9038 | 0.15692 | -0.0564 | 5.7596
14 | 0.9181 | 0.16521 | -0.0564 | 5.5572
14.5 | 0.9121 | 0.17412 | -0.0623 | 5.2383
15 | 0.9029 | 0.18433 | -0.0698 | 4.8983
15.5 | 0.934 | 0.19294 | -0.0668 | 4.8409

## 11. Re 100k Mach 0.10 (1)
BIGFOIL.COM POLAR EXPORT
GA 37A410
GA 37A410 |  |  |  | Cl Max: | 1.012 | at alpha= | 9.5 | deg
JavaFoil+Calcfoil stall+Eppler ext transition |  |  |  | L/D Max: | 55.376 | at alpha= | 4.5 | deg
Re: | 100000 |  |  | Cd Min: | 0.01223 | at alpha= | -0.5 | deg
Mach: | 0.1 |  |  | Cl=0 at alpha= | -2.9894 | deg
|  |  |  | @ Cl=0.1, Cd= | 0.034966
|  |  |  | @ Cl=0.4, Cd= | 0.012542
|  |  |  | @ Cl=0.6, Cd= | 0.013227
alpha (deg) | Cl | Cd | Cm | Cl/Cd
-15.5 | -0.287 | 0.20772 | -0.015 | -1.383
-15 | -0.301 | 0.20355 | -0.015 | -1.479
-14.5 | -0.315 | 0.19558 | -0.015 | -1.609
-14 | -0.328 | 0.18157 | -0.016 | -1.807
-13.5 | -0.341 | 0.1685 | -0.016 | -2.024
-13 | -0.353 | 0.15087 | -0.016 | -2.341
-12.5 | -0.364 | 0.14318 | -0.016 | -2.544
-12 | -0.374 | 0.13046 | -0.016 | -2.867
-11.5 | -0.382 | 0.11965 | -0.017 | -3.192
-11 | -0.388 | 0.10826 | -0.017 | -3.58
-10.5 | -0.391 | 0.10265 | -0.017 | -3.806
-10 | -0.391 | 0.09533 | -0.017 | -4.099
-9.5 | -0.387 | 0.08519 | -0.018 | -4.547
-9 | -0.38 | 0.08072 | -0.018 | -4.71
-8.5 | -0.369 | 0.07345 | -0.018 | -5.024
-8 | -0.354 | 0.06805 | -0.018 | -5.196
-7.5 | -0.334 | 0.06395 | -0.018 | -5.221
-7 | -0.31 | 0.06454 | -0.018 | -4.803
-6.5 | -0.282 | 0.05931 | -0.019 | -4.754
-6 | -0.25 | 0.05398 | -0.019 | -4.633
-5.5 | -0.215 | 0.04864 | -0.019 | -4.415
-5 | -0.176 | 0.04706 | -0.019 | -3.747
-4.5 | -0.135 | 0.04332 | -0.02 | -3.123
-4 | -0.092 | 0.04142 | -0.02 | -2.223
-3.5 | -0.047 | 0.03924 | -0.02 | -1.203
-3 | -0.001 | 0.03738 | -0.021 | -0.027
-2.5 | 0.046 | 0.03615 | -0.022 | 1.276
-2 | 0.094 | 0.03508 | -0.023 | 2.676
-1.5 | 0.142 | 0.03417 | -0.026 | 4.158
-1 | 0.235 | 0.0138 | -0.063 | 17.056
-0.5 | 0.295 | 0.01223 | -0.064 | 24.114
0 | 0.358 | 0.01245 | -0.064 | 28.718
0.5 | 0.417 | 0.01258 | -0.065 | 33.187
1 | 0.477 | 0.01266 | -0.066 | 37.689
1.5 | 0.537 | 0.01292 | -0.067 | 41.587
2 | 0.597 | 0.01321 | -0.068 | 45.204
2.5 | 0.657 | 0.01354 | -0.069 | 48.546
3 | 0.715 | 0.0139 | -0.069 | 51.473
3.5 | 0.756 | 0.01444 | -0.069 | 52.358
4 | 0.809 | 0.01499 | -0.069 | 53.945
4.5 | 0.862 | 0.01556 | -0.07 | 55.376
5 | 0.944 | 0.01876 | -0.073 | 50.313
5.5 | 0.997 | 0.01948 | -0.074 | 51.195
6 | 0.841 | 0.04377 | -0.031 | 19.216
6.5 | 0.879 | 0.04708 | -0.029 | 18.666
7 | 0.915 | 0.05045 | -0.028 | 18.127
7.5 | 0.948 | 0.05497 | -0.029 | 17.241
8 | 0.978 | 0.05901 | -0.028 | 16.568
8.5 | 0.997 | 0.06376 | -0.028 | 15.634
9 | 1.008 | 0.06983 | -0.028 | 14.44
9.5 | 1.012 | 0.07514 | -0.027 | 13.472
10 | 1.009 | 0.08164 | -0.027 | 12.357
10.5 | 0.998 | 0.09048 | -0.027 | 11.029
11 | 0.98 | 0.09625 | -0.027 | 10.178
11.5 | 0.955 | 0.1068 | -0.026 | 8.941
12 | 0.925 | 0.11849 | -0.026 | 7.803
12.5 | 0.889 | 0.1321 | -0.025 | 6.732
13 | 0.85 | 0.1434 | -0.025 | 5.93
13.5 | 0.809 | 0.16038 | -0.025 | 5.044
14 | 0.766 | 0.171 | -0.025 | 4.478
14.5 | 0.722 | 0.18957 | -0.025 | 3.807

## 12. Re 100k Mach 0.10 (2)
BIGFOIL.COM POLAR EXPORT
GA 37A410
GA 37A410 |  |  |  | Cl Max: | 1.2162 | at alpha= | 10.5 | deg
XFOIL ncrit=9 |  |  |  | L/D Max: | 55.2842 | at alpha= | 6.5 | deg
Re: | 100000 |  |  | Cd Min: | 0.25008 | at alpha= | -20 | deg
Mach: | 0.1 |  |  | Cl=0 at alpha= | -3.028 | deg
|  |  |  | @ Cl=0.1, Cd= | 0.020989
|  |  |  | @ Cl=0.4, Cd= | 0.019007
|  |  |  | @ Cl=0.6, Cd= | 0.02344
alpha (deg) | Cl | Cd | Cm | Cl/Cd
-20 | -0.6914 | 0.25008 | 0.0449 | -2.7647
-19.5 | -0.6732 | 0.24275 | 0.0417 | -2.7732
-19 | -0.6554 | 0.23636 | 0.0379 | -2.7729
-18.5 | -0.6377 | 0.23006 | 0.0339 | -2.7719
-18 | -0.6202 | 0.22383 | 0.0298 | -2.7709
-17.5 | -0.6034 | 0.21826 | 0.0252 | -2.7646
-17 | -0.5913 | 0.21562 | 0.0193 | -2.7423
-16.5 | -0.5851 | 0.21413 | 0.0136 | -2.7325
-16 | -0.5585 | 0.19967 | 0.0125 | -2.7971
-15.5 | -0.5382 | 0.1911 | 0.011 | -2.8163
-15 | -0.5223 | 0.18456 | 0.0079 | -2.83
-14.5 | -0.508 | 0.17828 | 0.0042 | -2.8495
-14 | -0.5005 | 0.17435 | -0.0011 | -2.8707
-13.5 | -0.5006 | 0.17155 | -0.0073 | -2.9181
-13 | -0.475 | 0.1588 | -0.0071 | -2.9912
-12.5 | -0.4562 | 0.15085 | -0.0082 | -3.0242
-12 | -0.444 | 0.14416 | -0.0109 | -3.0799
-11.5 | -0.4365 | 0.13818 | -0.0151 | -3.1589
-11 | -0.4412 | 0.1343 | -0.0226 | -3.2852
-10.5 | -0.4222 | 0.12391 | -0.0224 | -3.4073
-10 | -0.4045 | 0.11678 | -0.0229 | -3.4638
-9.5 | -0.4064 | 0.11142 | -0.0298 | -3.6475
-9 | -0.401 | 0.10332 | -0.0333 | -3.8811
-8.5 | -0.3821 | 0.09634 | -0.0328 | -3.9662
-8 | -0.3932 | 0.09072 | -0.0405 | -4.3342
-7.5 | -0.4324 | 0.08751 | -0.0444 | -4.9411
-7 | -0.4782 | 0.0863 | -0.039 | -5.5411
-6.5 | -0.4376 | 0.07689 | -0.0361 | -5.6912
-6 | -0.3867 | 0.06649 | -0.0512 | -5.8159
-5.5 | -0.3341 | 0.05719 | -0.0632 | -5.8419
-5 | -0.2807 | 0.05027 | -0.0695 | -5.5838
-4 | -0.1333 | 0.03322 | -0.083 | -4.0126
-3.5 | -0.0591 | 0.02755 | -0.0841 | -2.1452
-3 | 0.0035 | 0.02473 | -0.0847 | 0.14153
-2.5 | 0.0642 | 0.02207 | -0.0852 | 2.9089
-2 | 0.1215 | 0.02034 | -0.0853 | 5.9735
-1.5 | 0.2279 | 0.0166 | -0.0931 | 13.7289
-1 | 0.2732 | 0.0172 | -0.0919 | 15.8837
-0.5 | 0.32 | 0.01785 | -0.0908 | 17.9272
0 | 0.3734 | 0.01838 | -0.0906 | 20.3156
0.5 | 0.415 | 0.01936 | -0.089 | 21.436
1 | 0.4572 | 0.02043 | -0.0876 | 22.3789
1.5 | 0.5013 | 0.02155 | -0.0865 | 23.2622
2 | 0.5492 | 0.02257 | -0.0858 | 24.3332
2.5 | 0.6006 | 0.02345 | -0.0855 | 25.6119
3 | 0.6423 | 0.02484 | -0.0842 | 25.8575
3.5 | 0.6858 | 0.02617 | -0.083 | 26.2056
4 | 0.7332 | 0.02715 | -0.0818 | 27.0055
4.5 | 0.7854 | 0.02764 | -0.0806 | 28.4153
5 | 0.8433 | 0.02744 | -0.0792 | 30.7325
5.5 | 0.9068 | 0.02461 | -0.0749 | 36.8468
6 | 0.9735 | 0.02093 | -0.0703 | 46.5122
6.5 | 1.0211 | 0.01847 | -0.0645 | 55.2842
7 | 1.016 | 0.02044 | -0.0527 | 49.7065
7.5 | 1.0074 | 0.02545 | -0.0443 | 39.5835
8 | 1.0273 | 0.02898 | -0.039 | 35.4486
8.5 | 1.0787 | 0.03282 | -0.0378 | 32.8672
9 | 1.1385 | 0.03806 | -0.0378 | 29.9133
9.5 | 1.1827 | 0.04404 | -0.0357 | 26.8551
10 | 1.2137 | 0.05254 | -0.0339 | 23.1005
10.5 | 1.2162 | 0.0587 | -0.0275 | 20.7189
11 | 1.1801 | 0.06759 | -0.0197 | 17.4597
11.5 | 1.1519 | 0.0766 | -0.0157 | 15.0379
12 | 1.0874 | 0.0868 | -0.0148 | 12.5276
12.5 | 1.0219 | 0.10082 | -0.0208 | 10.1359
13 | 0.8962 | 0.14889 | -0.0555 | 6.0192
13.5 | 0.9086 | 0.15752 | -0.0558 | 5.7682
14 | 0.924 | 0.16591 | -0.0556 | 5.5693
14.5 | 0.9087 | 0.17529 | -0.0638 | 5.184
15 | 0.9035 | 0.1852 | -0.0704 | 4.8785
15.5 | 0.9378 | 0.19394 | -0.0666 | 4.8355

## 13. Re 100k Mach 0.25 (1)
BIGFOIL.COM POLAR EXPORT
GA 37A410
GA 37A410 |  |  |  | Cl Max: | 1.022 | at alpha= | 5.5 | deg
JavaFoil+Calcfoil stall+Eppler ext transition |  |  |  | L/D Max: | 54.634 | at alpha= | 4.5 | deg
Re: | 100000 |  |  | Cd Min: | 0.01234 | at alpha= | -0.5 | deg
Mach: | 0.25 |  |  | Cl=0 at alpha= | -2.9896 | deg
|  |  |  | @ Cl=0.1, Cd= | 0.035225
|  |  |  | @ Cl=0.4, Cd= | 0.01268
|  |  |  | @ Cl=0.6, Cd= | 0.013371
alpha (deg) | Cl | Cd | Cm | Cl/Cd
-13.5 | -0.06 | 0.23004 | -0.017 | -0.26
-13 | -0.057 | 0.14758 | -0.017 | -0.386
-12.5 | -0.054 | 0.18628 | -0.017 | -0.291
-12 | -0.133 | 0.16523 | -0.017 | -0.805
-11.5 | -0.18 | 0.14457 | -0.018 | -1.246
-11 | -0.218 | 0.13101 | -0.018 | -1.661
-10.5 | -0.249 | 0.11789 | -0.018 | -2.112
-10 | -0.275 | 0.10572 | -0.018 | -2.6
-9.5 | -0.295 | 0.09713 | -0.018 | -3.035
-9 | -0.308 | 0.09008 | -0.019 | -3.425
-8.5 | -0.315 | 0.08153 | -0.019 | -3.868
-8 | -0.315 | 0.07197 | -0.019 | -4.381
-7.5 | -0.308 | 0.06706 | -0.019 | -4.593
-7 | -0.294 | 0.07273 | -0.019 | -4.039
-6.5 | -0.273 | 0.06505 | -0.019 | -4.197
-6 | -0.246 | 0.058 | -0.019 | -4.245
-5.5 | -0.214 | 0.05097 | -0.02 | -4.2
-5 | -0.177 | 0.04935 | -0.02 | -3.596
-4.5 | -0.137 | 0.04528 | -0.02 | -3.028
-4 | -0.094 | 0.04163 | -0.02 | -2.253
-3.5 | -0.048 | 0.03986 | -0.02 | -1.21
-3 | -0.001 | 0.03771 | -0.022 | -0.027
-2.5 | 0.047 | 0.03638 | -0.022 | 1.3
-2 | 0.096 | 0.0353 | -0.023 | 2.729
-1.5 | 0.146 | 0.03436 | -0.026 | 4.247
-1 | 0.242 | 0.01389 | -0.065 | 17.408
-0.5 | 0.303 | 0.01234 | -0.065 | 24.548
0 | 0.367 | 0.0126 | -0.066 | 29.152
0.5 | 0.429 | 0.01275 | -0.067 | 33.655
1 | 0.491 | 0.01284 | -0.068 | 38.204
1.5 | 0.552 | 0.0131 | -0.069 | 42.146
2 | 0.614 | 0.01345 | -0.07 | 45.639
2.5 | 0.675 | 0.01379 | -0.07 | 48.974
3 | 0.719 | 0.01429 | -0.07 | 50.288
3.5 | 0.772 | 0.01488 | -0.07 | 51.882
4 | 0.826 | 0.01548 | -0.07 | 53.372
4.5 | 0.88 | 0.0161 | -0.071 | 54.634
5 | 0.968 | 0.01926 | -0.075 | 50.283
5.5 | 1.022 | 0.01999 | -0.076 | 51.111
6 | 0.86 | 0.04438 | -0.031 | 19.385
6.5 | 0.897 | 0.04759 | -0.029 | 18.855
7 | 0.931 | 0.05156 | -0.029 | 18.065
7.5 | 0.962 | 0.05632 | -0.029 | 17.072
8 | 0.987 | 0.06093 | -0.029 | 16.197
8.5 | 0.997 | 0.0669 | -0.028 | 14.906
9 | 0.996 | 0.07474 | -0.028 | 13.321
9.5 | 0.982 | 0.08211 | -0.027 | 11.957
10 | 0.955 | 0.09179 | -0.028 | 10.408
10.5 | 0.916 | 0.1022 | -0.027 | 8.961

## 14. Re 100k Mach 0.25 (2)
BIGFOIL.COM POLAR EXPORT
GA 37A410
GA 37A410 |  |  |  | Cl Max: | 1.1995 | at alpha= | 10 | deg
XFOIL ncrit=9 |  |  |  | L/D Max: | 70.8485 | at alpha= | -1.5 | deg
Re: | 100000 |  |  | Cd Min: | 0.25305 | at alpha= | -20 | deg
Mach: | 0.25 |  |  | Cl=0 at alpha= | -2.9505 | deg
|  |  |  | @ Cl=0.1, Cd= | 0.0066303
|  |  |  | @ Cl=0.4, Cd= | 0.020025
|  |  |  | @ Cl=0.6, Cd= | 0.025215
alpha (deg) | Cl | Cd | Cm | Cl/Cd
-20 | -0.7014 | 0.25305 | 0.0473 | -2.7718
-19.5 | -0.6827 | 0.24632 | 0.0433 | -2.7716
-19 | -0.6639 | 0.2398 | 0.0391 | -2.7686
-18.5 | -0.6453 | 0.23333 | 0.0348 | -2.7656
-18 | -0.6268 | 0.2272 | 0.0303 | -2.7588
-17.5 | -0.6112 | 0.22348 | 0.0245 | -2.7349
-17 | -0.6016 | 0.22202 | 0.0184 | -2.7097
-16 | -0.557 | 0.20015 | 0.0143 | -2.7829
-15.5 | -0.5391 | 0.19323 | 0.0112 | -2.7899
-15 | -0.5226 | 0.18671 | 0.0075 | -2.799
-14.5 | -0.5098 | 0.18167 | 0.0027 | -2.8062
-14 | -0.5081 | 0.17976 | -0.0034 | -2.8265
-13.5 | -0.5042 | 0.17583 | -0.0092 | -2.8675
-13 | -0.4645 | 0.15933 | -0.0061 | -2.9153
-12.5 | -0.4499 | 0.15247 | -0.0087 | -2.9507
-12 | -0.4389 | 0.14614 | -0.0123 | -3.0033
-11.5 | -0.4405 | 0.14247 | -0.019 | -3.0919
-11 | -0.443 | 0.13818 | -0.0259 | -3.206
-10.5 | -0.4047 | 0.12502 | -0.0209 | -3.2371
-10 | -0.3991 | 0.11916 | -0.0254 | -3.3493
-9.5 | -0.4112 | 0.11549 | -0.0352 | -3.5605
-9 | -0.3771 | 0.10462 | -0.0302 | -3.6045
-8.5 | -0.3768 | 0.09882 | -0.036 | -3.813
-8 | -0.4046 | 0.09469 | -0.0479 | -4.2729
-7.5 | -0.3682 | 0.08574 | -0.0388 | -4.2944
-7 | -0.4213 | 0.08534 | -0.0303 | -4.9367
-6.5 | -0.4226 | 0.07769 | -0.0449 | -5.4396
-6 | -0.3741 | 0.068 | -0.0557 | -5.5015
-5.5 | -0.322 | 0.05979 | -0.0655 | -5.3855
-5 | -0.2724 | 0.05203 | -0.0727 | -5.2354
-4 | -0.1233 | 0.01903 | -0.0832 | -6.4792
-3.5 | -0.067 | 0.01392 | -0.0825 | -4.8132
-3 | -0.0061 | 0.01057 | -0.0829 | -0.57711
-2.5 | 0.0555 | 0.00785 | -0.0833 | 7.0701
-2 | 0.1022 | 0.00657 | -0.0815 | 15.5556
-1.5 | 0.2338 | 0.0033 | -0.0918 | 70.8485
-1 | 0.2638 | 0.00378 | -0.0887 | 69.7884
-0.5 | 0.2954 | 0.00439 | -0.0855 | 67.2893
0 | 0.3665 | 0.01929 | -0.0907 | 18.9995
0.5 | 0.4116 | 0.02028 | -0.0893 | 20.2959
1 | 0.4626 | 0.02115 | -0.0888 | 21.8723
1.5 | 0.511 | 0.02215 | -0.0879 | 23.07
2.5 | 0.5942 | 0.02502 | -0.085 | 23.749
3 | 0.6376 | 0.02648 | -0.0838 | 24.0785
3.5 | 0.683 | 0.02783 | -0.0826 | 24.5419
4 | 0.7316 | 0.02891 | -0.0813 | 25.3061
4.5 | 0.7855 | 0.02949 | -0.08 | 26.6361
5 | 0.8484 | 0.02914 | -0.0786 | 29.1146
5.5 | 0.9233 | 0.0253 | -0.074 | 36.4941
6 | 0.9941 | 0.02115 | -0.0687 | 47.0024
6.5 | 1.0383 | 0.01839 | -0.061 | 56.46
7 | 1.0077 | 0.0233 | -0.0477 | 43.2489
7.5 | 1.0071 | 0.0273 | -0.04 | 36.8901
8 | 1.0372 | 0.03088 | -0.0353 | 33.5881
8.5 | 1.1036 | 0.03553 | -0.0352 | 31.0611
9 | 1.1564 | 0.04163 | -0.0339 | 27.778
9.5 | 1.1834 | 0.04834 | -0.0299 | 24.4808
10 | 1.1995 | 0.05527 | -0.0265 | 21.7026
10.5 | 1.1801 | 0.06199 | -0.0197 | 19.0369
11 | 1.1344 | 0.06979 | -0.0145 | 16.2545
11.5 | 1.0886 | 0.07963 | -0.0139 | 13.6707
12 | 1.0401 | 0.09151 | -0.0172 | 11.366
12.5 | 0.9959 | 0.10557 | -0.0239 | 9.4336
13 | 0.9338 | 0.13158 | -0.0413 | 7.0968
13.5 | 0.9108 | 0.16183 | -0.0582 | 5.6281
14 | 0.6743 | 0.15039 | -0.0399 | 4.4837
14.5 | 0.6803 | 0.1574 | -0.0409 | 4.3221
15 | 0.686 | 0.16347 | -0.042 | 4.1965

## 15. Re 100k Mach 0.50 (1)
BIGFOIL.COM POLAR EXPORT
GA 37A410
GA 37A410 |  |  |  | Cl Max: | 1.263 | at alpha= | 20 | deg
JavaFoil+Calcfoil stall+Eppler ext transition |  |  |  | L/D Max: | 50.99 | at alpha= | 4.5 | deg
Re: | 100000 |  |  | Cd Min: | 0.01299 | at alpha= | -0.5 | deg
Mach: | 0.5 |  |  | Cl=0 at alpha= | -2.9906 | deg
|  |  |  | @ Cl=0.1, Cd= | 0.036591
|  |  |  | @ Cl=0.4, Cd= | 0.013278
|  |  |  | @ Cl=0.6, Cd= | 0.014272
alpha (deg) | Cl | Cd | Cm | Cl/Cd
-20 | -0.909 | 0.33374 | -0.022 | -2.725
-19.5 | -0.883 | 0.32395 | -0.022 | -2.726
-19 | -0.854 | 0.30976 | -0.021 | -2.758
-18.5 | -0.829 | 0.30316 | -0.021 | -2.733
-18 | -0.803 | 0.29228 | -0.021 | -2.747
-17.5 | -0.777 | 0.28608 | -0.021 | -2.716
-17 | -0.751 | 0.2754 | -0.022 | -2.727
-16.5 | -0.725 | 0.27167 | -0.022 | -2.669
-16 | -0.699 | 0.27209 | -0.022 | -2.57
-15.5 | -0.673 | 0.25691 | -0.023 | -2.621
-15 | -0.647 | 0.25727 | -0.023 | -2.515
-14.5 | -0.621 | 0.25204 | -0.024 | -2.464
-14 | -0.595 | 0.24883 | -0.024 | -2.389
-13.5 | -0.568 | 0.24532 | -0.024 | -2.316
-13 | -0.54 | 0.22503 | -0.022 | -2.401
-12.5 | -0.514 | 0.21197 | -0.022 | -2.423
-12 | -0.487 | 0.18872 | -0.023 | -2.582
-11.5 | -0.461 | 0.19045 | -0.023 | -2.419
-11 | -0.434 | 0.18695 | -0.023 | -2.322
-10.5 | -0.407 | 0.18067 | -0.024 | -2.255
-10 | -0.381 | 0.17995 | -0.024 | -2.115
-9.5 | -0.354 | 0.17354 | -0.025 | -2.039
-9 | -0.327 | 0.16406 | -0.023 | -1.991
-8.5 | -0.3 | 0.16776 | -0.023 | -1.786
-8 | -0.273 | 0.16559 | -0.024 | -1.647
-7.5 | -0.246 | 0.13944 | -0.024 | -1.762
-7 | -0.219 | 0.13525 | -0.025 | -1.617
-6.5 | -0.191 | 0.07783 | -0.024 | -2.459
-6 | -0.164 | 0.06145 | -0.024 | -2.673
-5.5 | -0.137 | 0.078 | -0.023 | -1.756
-5 | -0.11 | 0.05711 | -0.023 | -1.922
-4.5 | -0.083 | 0.04872 | -0.024 | -1.694
-4 | -0.093 | 0.0539 | -0.023 | -1.731
-3.5 | -0.051 | 0.04399 | -0.023 | -1.162
-3 | -0.001 | 0.04012 | -0.023 | -0.028
-2.5 | 0.052 | 0.03797 | -0.024 | 1.375
-2 | 0.107 | 0.03639 | -0.025 | 2.941
-1.5 | 0.163 | 0.03531 | -0.027 | 4.604
-1 | 0.27 | 0.01441 | -0.072 | 18.734
-0.5 | 0.339 | 0.01299 | -0.073 | 26.079
0 | 0.411 | 0.01333 | -0.074 | 30.815
0.5 | 0.48 | 0.01358 | -0.075 | 35.318
1 | 0.537 | 0.01379 | -0.074 | 38.97
1.5 | 0.601 | 0.01428 | -0.075 | 42.073
2 | 0.663 | 0.01486 | -0.075 | 44.641
2.5 | 0.725 | 0.01555 | -0.075 | 46.589
3 | 0.784 | 0.01632 | -0.076 | 48.027
3.5 | 0.846 | 0.01701 | -0.076 | 49.707
4 | 0.904 | 0.0179 | -0.077 | 50.507
4.5 | 0.961 | 0.01884 | -0.078 | 50.99
5 | 1.043 | 0.02316 | -0.081 | 45.026
5.5 | 0.899 | 0.0435 | -0.034 | 20.659
6 | 0.929 | 0.04801 | -0.032 | 19.34
6.5 | 0.943 | 0.05391 | -0.031 | 17.501
7 | 0.928 | 0.06271 | -0.03 | 14.796
7.5 | 0.812 | 0.08103 | -0.03 | 10.023
8 | 0.603 | 0.14415 | -0.03 | 4.182
8.5 | 0.63 | 0.15921 | -0.033 | 3.96
9 | 0.658 | 0.16336 | -0.034 | 4.026
9.5 | 0.685 | 0.16522 | -0.037 | 4.148
10 | 0.713 | 0.16741 | -0.037 | 4.256
10.5 | 0.741 | 0.18966 | -0.041 | 3.905
11 | 0.768 | 0.19317 | -0.041 | 3.974
11.5 | 0.795 | 0.20606 | -0.041 | 3.857
12 | 0.822 | 0.20968 | -0.042 | 3.919
12.5 | 0.849 | 0.22161 | -0.043 | 3.83
13 | 0.878 | 0.24908 | -0.048 | 3.526
13.5 | 0.905 | 0.24518 | -0.049 | 3.693
14 | 0.932 | 0.25725 | -0.049 | 3.624
14.5 | 0.959 | 0.25683 | -0.05 | 3.734
15 | 0.986 | 0.26199 | -0.05 | 3.762
15.5 | 1.012 | 0.27991 | -0.051 | 3.617
16 | 1.04 | 0.28237 | -0.052 | 3.681
16.5 | 1.07 | 0.29683 | -0.057 | 3.605
17 | 1.098 | 0.32238 | -0.058 | 3.407
17.5 | 1.124 | 0.32866 | -0.059 | 3.421
18 | 1.151 | 0.33632 | -0.059 | 3.422
18.5 | 1.177 | 0.34018 | -0.06 | 3.461
19 | 1.204 | 0.34495 | -0.06 | 3.489
19.5 | 1.23 | 0.34751 | -0.061 | 3.541
20 | 1.263 | 0.37686 | -0.066 | 3.351

## 16. Re 100k Mach 0.50 (2)
BIGFOIL.COM POLAR EXPORT
GA 37A410
GA 37A410 |  |  |  | Cl Max: | 1.1443 | at alpha= | 20 | deg
XFOIL ncrit=9 |  |  |  | L/D Max: | 46.4139 | at alpha= | 6 | deg
Re: | 100000 |  |  | Cd Min: | 0.30037 | at alpha= | 20 | deg
Mach: | 0.5 |  |  | Cl=0 at alpha= | -2.9215 | deg
|  |  |  | @ Cl=0.1, Cd= | 0.025482
|  |  |  | @ Cl=0.4, Cd= | 0.023832
|  |  |  | @ Cl=0.6, Cd= | 0.03035
alpha (deg) | Cl | Cd | Cm | Cl/Cd
-20 | -0.7561 | 0.27403 | 0.0554 | -2.7592
-19.5 | -0.7329 | 0.26655 | 0.0498 | -2.7496
-19 | -0.7108 | 0.26121 | 0.0433 | -2.7212
-18.5 | -0.6929 | 0.2591 | 0.0361 | -2.6743
-18 | -0.6759 | 0.25521 | 0.0298 | -2.6484
-17.5 | -0.6427 | 0.23549 | 0.0289 | -2.7292
-17 | -0.6195 | 0.22698 | 0.0249 | -2.7293
-16.5 | -0.597 | 0.21924 | 0.0204 | -2.723
-16 | -0.5752 | 0.21208 | 0.0155 | -2.7122
-15.5 | -0.5601 | 0.20926 | 0.0085 | -2.6766
-15 | -0.553 | 0.20819 | 0.0019 | -2.6562
-14.5 | -0.5135 | 0.18942 | 0.002 | -2.7109
-14 | -0.4918 | 0.18143 | -0.0013 | -2.7107
-13.5 | -0.4724 | 0.1742 | -0.0053 | -2.7118
-13 | -0.4598 | 0.1695 | -0.011 | -2.7127
-12.5 | -0.4605 | 0.16777 | -0.0177 | -2.7448
-12 | -0.4207 | 0.15236 | -0.0168 | -2.7612
-11.5 | -0.4025 | 0.14504 | -0.0196 | -2.7751
-11 | -0.4023 | 0.14178 | -0.0262 | -2.8375
-10.5 | -0.3758 | 0.13109 | -0.0267 | -2.8667
-10 | -0.3601 | 0.12408 | -0.0294 | -2.9022
-9.5 | -0.3709 | 0.12153 | -0.0379 | -3.0519
-9 | -0.3357 | 0.11019 | -0.0356 | -3.0466
-8.5 | -0.3393 | 0.1058 | -0.0419 | -3.207
-8 | -0.3189 | 0.09739 | -0.0415 | -3.2745
-7.5 | -0.3396 | 0.09472 | -0.0396 | -3.5853
-7 | -0.3889 | 0.09444 | -0.0407 | -4.118
-6.5 | -0.3508 | 0.08466 | -0.0551 | -4.1436
-6 | -0.3056 | 0.07497 | -0.0612 | -4.0763
-5.5 | -0.2664 | 0.06659 | -0.0723 | -4.0006
-5 | -0.229 | 0.05947 | -0.0785 | -3.8507
-4.5 | -0.1949 | 0.05357 | -0.0803 | -3.6382
-4 | -0.1323 | 0.0411 | -0.0973 | -3.219
-3.5 | -0.0736 | 0.03515 | -0.0979 | -2.0939
-3 | -0.009 | 0.03015 | -0.0985 | -0.29851
-2.5 | 0.0483 | 0.02736 | -0.0968 | 1.7654
-2 | 0.1064 | 0.02525 | -0.0952 | 4.2139
-1.5 | 0.1624 | 0.02384 | -0.0933 | 6.8121
-1 | 0.2746 | 0.02011 | -0.0996 | 13.6549
-0.5 | 0.3143 | 0.02123 | -0.0963 | 14.8045
0 | 0.3561 | 0.02249 | -0.0934 | 15.8337
0.5 | 0.4006 | 0.02385 | -0.0913 | 16.7966
1 | 0.4528 | 0.02514 | -0.0902 | 18.0111
1.5 | 0.5071 | 0.02643 | -0.0893 | 19.1865
2 | 0.5482 | 0.02823 | -0.0871 | 19.4191
2.5 | 0.5917 | 0.03005 | -0.0852 | 19.6905
3 | 0.6393 | 0.03177 | -0.0836 | 20.1228
3.5 | 0.6942 | 0.03319 | -0.0823 | 20.9159
4 | 0.7203 | 0.03558 | -0.0782 | 20.2445
4.5 | 0.787 | 0.03632 | -0.0771 | 21.6685
5 | 0.8352 | 0.03744 | -0.0738 | 22.3077
5.5 | 0.9562 | 0.03124 | -0.0689 | 30.6082
6 | 1.0587 | 0.02281 | -0.0581 | 46.4139
6.5 | 1.0268 | 0.02578 | -0.0432 | 39.8293
7 | 1.0014 | 0.032 | -0.0361 | 31.2937
7.5 | 1.02 | 0.03575 | -0.029 | 28.5315
8 | 1.0798 | 0.03962 | -0.023 | 27.2539
8.5 | 1.1117 | 0.04581 | -0.0187 | 24.2676
9 | 1.1085 | 0.0533 | -0.0149 | 20.7974
9.5 | 1.0851 | 0.06196 | -0.0132 | 17.5129
10 | 1.0512 | 0.07212 | -0.0143 | 14.5757
10.5 | 1.0114 | 0.08423 | -0.0187 | 12.0076
11 | 0.9698 | 0.09881 | -0.0267 | 9.8148
11.5 | 0.9378 | 0.1151 | -0.0366 | 8.1477
12 | 0.9223 | 0.13071 | -0.0454 | 7.0561
12.5 | 0.9166 | 0.14439 | -0.0526 | 6.3481
13 | 0.9218 | 0.15606 | -0.0574 | 5.9067
13.5 | 0.9142 | 0.17867 | -0.0733 | 5.1167
14 | 0.9399 | 0.18988 | -0.075 | 4.95
14.5 | 0.9349 | 0.198 | -0.0835 | 4.7217
15 | 0.9501 | 0.20722 | -0.0878 | 4.585
15.5 | 0.9888 | 0.22031 | -0.0867 | 4.4882
16 | 0.9831 | 0.2253 | -0.0975 | 4.3635
16.5 | 1.019 | 0.2393 | -0.0971 | 4.2583
17 | 1.0195 | 0.24357 | -0.1077 | 4.1857
17.5 | 1.0472 | 0.25554 | -0.1094 | 4.098
18 | 1.0581 | 0.26163 | -0.1182 | 4.0443
19 | 1.0997 | 0.28079 | -0.1283 | 3.9165
19.5 | 1.1189 | 0.28912 | -0.135 | 3.87
20 | 1.1443 | 0.30037 | -0.1377 | 3.8096

## 17. Re 250k Mach 0.00 (1)
BIGFOIL.COM POLAR EXPORT
GA 37A410
GA 37A410 |  |  |  | Cl Max: | 1.092 | at alpha= | 6.5 | deg
JavaFoil+Calcfoil stall+Eppler ext transition |  |  |  | L/D Max: | 88.672 | at alpha= | 4.5 | deg
Re: | 250000 |  |  | Cd Min: | 0.00849 | at alpha= | -0.5 | deg
Mach: | 0 |  |  | Cl=0 at alpha= | -2.9894 | deg
|  |  |  | @ Cl=0.1, Cd= | 0.030499
|  |  |  | @ Cl=0.4, Cd= | 0.0086597
|  |  |  | @ Cl=0.6, Cd= | 0.0091
alpha (deg) | Cl | Cd | Cm | Cl/Cd
-16 | -0.316 | 0.15857 | -0.015 | -1.993
-15.5 | -0.328 | 0.16378 | -0.015 | -2.002
-15 | -0.34 | 0.1565 | -0.015 | -2.171
-14.5 | -0.351 | 0.14833 | -0.015 | -2.368
-14 | -0.362 | 0.14216 | -0.016 | -2.549
-13.5 | -0.373 | 0.13057 | -0.016 | -2.856
-13 | -0.383 | 0.1202 | -0.016 | -3.182
-12.5 | -0.391 | 0.11635 | -0.016 | -3.36
-12 | -0.398 | 0.10467 | -0.017 | -3.802
-11.5 | -0.403 | 0.09638 | -0.017 | -4.181
-11 | -0.406 | 0.08931 | -0.017 | -4.545
-10.5 | -0.406 | 0.08548 | -0.017 | -4.753
-10 | -0.404 | 0.07903 | -0.018 | -5.107
-9.5 | -0.398 | 0.07327 | -0.018 | -5.429
-9 | -0.388 | 0.06708 | -0.018 | -5.789
-8.5 | -0.375 | 0.06418 | -0.018 | -5.845
-8 | -0.358 | 0.05957 | -0.018 | -6.009
-7.5 | -0.337 | 0.0555 | -0.019 | -6.069
-7 | -0.312 | 0.05518 | -0.018 | -5.648
-6.5 | -0.283 | 0.05126 | -0.019 | -5.517
-6 | -0.25 | 0.04761 | -0.019 | -5.258
-5.5 | -0.215 | 0.0434 | -0.019 | -4.945
-5 | -0.176 | 0.04153 | -0.019 | -4.237
-4.5 | -0.135 | 0.03929 | -0.02 | -3.433
-4 | -0.092 | 0.03755 | -0.02 | -2.444
-3.5 | -0.047 | 0.03591 | -0.02 | -1.309
-3 | -0.001 | 0.03428 | -0.022 | -0.029
-2.5 | 0.046 | 0.03324 | -0.022 | 1.381
-2 | 0.093 | 0.03234 | -0.023 | 2.888
-1.5 | 0.175 | 0.01078 | -0.062 | 16.226
-1 | 0.234 | 0.01065 | -0.063 | 21.985
-0.5 | 0.293 | 0.00849 | -0.063 | 34.554
0 | 0.356 | 0.0086 | -0.064 | 41.385
0.5 | 0.415 | 0.00868 | -0.065 | 47.826
1 | 0.475 | 0.00884 | -0.066 | 53.695
1.5 | 0.535 | 0.00889 | -0.067 | 60.1
2 | 0.594 | 0.00908 | -0.067 | 65.464
2.5 | 0.654 | 0.00928 | -0.068 | 70.436
3 | 0.712 | 0.00949 | -0.069 | 74.996
3.5 | 0.77 | 0.00972 | -0.07 | 79.224
4 | 0.828 | 0.00999 | -0.071 | 82.894
4.5 | 0.884 | 0.00997 | -0.072 | 88.672
5 | 0.939 | 0.01523 | -0.072 | 61.691
5.5 | 0.992 | 0.01588 | -0.073 | 62.484
6 | 1.043 | 0.01661 | -0.074 | 62.835
6.5 | 1.092 | 0.01741 | -0.075 | 62.724
7 | 0.912 | 0.04651 | -0.03 | 19.603
7.5 | 0.946 | 0.04968 | -0.03 | 19.033
8 | 0.976 | 0.05313 | -0.029 | 18.362
8.5 | 0.996 | 0.05772 | -0.029 | 17.255
9 | 1.009 | 0.06208 | -0.029 | 16.257
9.5 | 1.015 | 0.06678 | -0.029 | 15.206
10 | 1.015 | 0.07167 | -0.028 | 14.157
10.5 | 1.007 | 0.0785 | -0.029 | 12.832
11 | 0.993 | 0.08345 | -0.029 | 11.901
11.5 | 0.973 | 0.09196 | -0.029 | 10.58

## 18. Re 250k Mach 0.00 (2)
BIGFOIL.COM POLAR EXPORT
GA 37A410
GA 37A410 |  |  |  | Cl Max: | 1.2387 | at alpha= | 11 | deg
XFOIL ncrit=9 |  |  |  | L/D Max: | 90.2656 | at alpha= | 6 | deg
Re: | 250000 |  |  | Cd Min: | 0.06959 | at alpha= | 12.5 | deg
Mach: | 0 |  |  | Cl=0 at alpha= | -99 | deg
|  |  |  | @ Cl=0.1, Cd= | 0.00933
|  |  |  | @ Cl=0.4, Cd= | 0.0094461
|  |  |  | @ Cl=0.6, Cd= | 0.010423
alpha (deg) | Cl | Cd | Cm | Cl/Cd
0 | 0.3739 | 0.00933 | -0.0777 | 40.075
0.5 | 0.4256 | 0.00956 | -0.0772 | 44.5188
1 | 0.4777 | 0.00978 | -0.0767 | 48.8446
1.5 | 0.5292 | 0.01005 | -0.0762 | 52.6567
2 | 0.5816 | 0.01032 | -0.0757 | 56.3566
2.5 | 0.6336 | 0.01061 | -0.0753 | 59.7172
3 | 0.6859 | 0.01093 | -0.0749 | 62.7539
3.5 | 0.7391 | 0.01115 | -0.0744 | 66.287
4 | 0.7914 | 0.01125 | -0.0736 | 70.3467
4.5 | 0.8416 | 0.01092 | -0.0718 | 77.0696
5 | 0.8916 | 0.01085 | -0.0705 | 82.1751
5.5 | 0.9401 | 0.01076 | -0.0687 | 87.3699
6 | 0.9857 | 0.01092 | -0.0665 | 90.2656
6.5 | 0.9998 | 0.01385 | -0.0603 | 72.1877
7 | 1.012 | 0.0176 | -0.0546 | 57.5
7.5 | 1.0385 | 0.01991 | -0.0506 | 52.1597
8 | 1.0601 | 0.02243 | -0.046 | 47.2626
8.5 | 1.0875 | 0.02466 | -0.0422 | 44.0998
9 | 1.119 | 0.02829 | -0.0393 | 39.5546
9.5 | 1.159 | 0.03091 | -0.0371 | 37.496
10 | 1.191 | 0.03361 | -0.0347 | 35.4359
10.5 | 1.2328 | 0.04197 | -0.0339 | 29.3734
11 | 1.2387 | 0.04821 | -0.0287 | 25.6938
12 | 1.1961 | 0.06333 | -0.0171 | 18.8868
12.5 | 1.181 | 0.06959 | -0.0154 | 16.9708

## 19. Re 250k Mach 0.10 (1)
BIGFOIL.COM POLAR EXPORT
GA 37A410
GA 37A410 |  |  |  | Cl Max: | 1.096 | at alpha= | 6.5 | deg
JavaFoil+Calcfoil stall+Eppler ext transition |  |  |  | L/D Max: | 88.73 | at alpha= | 4.5 | deg
Re: | 250000 |  |  | Cd Min: | 0.00849 | at alpha= | -0.5 | deg
Mach: | 0.1 |  |  | Cl=0 at alpha= | -2.9894 | deg
|  |  |  | @ Cl=0.1, Cd= | 0.030767
|  |  |  | @ Cl=0.4, Cd= | 0.0086714
|  |  |  | @ Cl=0.6, Cd= | 0.0091
alpha (deg) | Cl | Cd | Cm | Cl/Cd
-15.5 | -0.287 | 0.15169 | -0.015 | -1.894
-15 | -0.301 | 0.14072 | -0.016 | -2.14
-14.5 | -0.315 | 0.1336 | -0.016 | -2.356
-14 | -0.328 | 0.14645 | -0.016 | -2.241
-13.5 | -0.341 | 0.13192 | -0.016 | -2.585
-13 | -0.353 | 0.12627 | -0.016 | -2.798
-12.5 | -0.364 | 0.11635 | -0.017 | -3.132
-12 | -0.374 | 0.10655 | -0.017 | -3.511
-11.5 | -0.382 | 0.09752 | -0.017 | -3.917
-11 | -0.388 | 0.09056 | -0.017 | -4.281
-10.5 | -0.391 | 0.0865 | -0.018 | -4.518
-10 | -0.391 | 0.08045 | -0.018 | -4.858
-9.5 | -0.387 | 0.07369 | -0.018 | -5.258
-9 | -0.38 | 0.06825 | -0.018 | -5.571
-8.5 | -0.369 | 0.06297 | -0.018 | -5.861
-8 | -0.354 | 0.06078 | -0.019 | -5.818
-7.5 | -0.334 | 0.05649 | -0.019 | -5.912
-7 | -0.31 | 0.05616 | -0.019 | -5.52
-6.5 | -0.282 | 0.05141 | -0.019 | -5.484
-6 | -0.25 | 0.04775 | -0.019 | -5.237
-5.5 | -0.215 | 0.04379 | -0.019 | -4.904
-5 | -0.176 | 0.04232 | -0.019 | -4.166
-4.5 | -0.135 | 0.03939 | -0.02 | -3.435
-4 | -0.092 | 0.03776 | -0.02 | -2.439
-3.5 | -0.047 | 0.03595 | -0.02 | -1.313
-3 | -0.001 | 0.03434 | -0.022 | -0.029
-2.5 | 0.046 | 0.03333 | -0.022 | 1.384
-2 | 0.094 | 0.03235 | -0.023 | 2.901
-1.5 | 0.176 | 0.01071 | -0.062 | 16.408
-1 | 0.235 | 0.01074 | -0.063 | 21.913
-0.5 | 0.295 | 0.00849 | -0.064 | 34.75
0 | 0.358 | 0.00865 | -0.064 | 41.349
0.5 | 0.417 | 0.00868 | -0.065 | 48.099
1 | 0.477 | 0.00876 | -0.066 | 54.508
1.5 | 0.537 | 0.00894 | -0.067 | 60.098
2 | 0.597 | 0.00909 | -0.068 | 65.73
2.5 | 0.657 | 0.00929 | -0.069 | 70.735
3 | 0.715 | 0.00951 | -0.069 | 75.268
3.5 | 0.774 | 0.00974 | -0.07 | 79.469
4 | 0.832 | 0.01002 | -0.071 | 83.044
4.5 | 0.889 | 0.01002 | -0.072 | 88.73
5 | 0.944 | 0.0153 | -0.073 | 61.708
5.5 | 0.997 | 0.01599 | -0.074 | 62.372
6 | 1.048 | 0.01672 | -0.074 | 62.67
6.5 | 1.096 | 0.01754 | -0.075 | 62.502
7 | 0.915 | 0.04669 | -0.03 | 19.596
7.5 | 0.948 | 0.04979 | -0.029 | 19.041
8 | 0.978 | 0.05364 | -0.029 | 18.23
8.5 | 0.997 | 0.05762 | -0.028 | 17.301
9 | 1.009 | 0.06198 | -0.029 | 16.271
9.5 | 1.013 | 0.06667 | -0.028 | 15.188
10 | 1.009 | 0.0729 | -0.028 | 13.842
10.5 | 0.998 | 0.07748 | -0.028 | 12.882
11 | 0.98 | 0.08535 | -0.029 | 11.483
11.5 | 0.955 | 0.0928 | -0.029 | 10.294

## 20. Re 250k Mach 0.10 (2)
BIGFOIL.COM POLAR EXPORT
GA 37A410
GA 37A410 |  |  |  | Cl Max: | 1.23 | at alpha= | 11 | deg
XFOIL ncrit=9 |  |  |  | L/D Max: | 90.0364 | at alpha= | 6 | deg
Re: | 250000 |  |  | Cd Min: | 0.24889 | at alpha= | -20 | deg
Mach: | 0.1 |  |  | Cl=0 at alpha= | -3.1989 | deg
|  |  |  | @ Cl=0.1, Cd= | 0.013191
|  |  |  | @ Cl=0.4, Cd= | 0.0094717
|  |  |  | @ Cl=0.6, Cd= | 0.010462
alpha (deg) | Cl | Cd | Cm | Cl/Cd
-20 | -0.6944 | 0.24889 | 0.0486 | -2.79
-19.5 | -0.6765 | 0.24247 | 0.0444 | -2.79
-19 | -0.6579 | 0.23613 | 0.0398 | -2.7862
-18.5 | -0.6411 | 0.23086 | 0.0342 | -2.777
-17.5 | -0.6074 | 0.21586 | 0.0277 | -2.8139
-17 | -0.5906 | 0.20942 | 0.0244 | -2.8202
-16.5 | -0.5739 | 0.20287 | 0.0208 | -2.8289
-16 | -0.5576 | 0.19621 | 0.0172 | -2.8419
-15.5 | -0.5416 | 0.18948 | 0.0136 | -2.8583
-15 | -0.5263 | 0.18311 | 0.0091 | -2.8742
-14.5 | -0.5166 | 0.17782 | 0.0037 | -2.9052
-14 | -0.5087 | 0.17202 | -0.001 | -2.9572
-13.5 | -0.4892 | 0.16152 | -0.0017 | -3.0287
-13 | -0.4734 | 0.15439 | -0.0031 | -3.0663
-12.5 | -0.4604 | 0.14769 | -0.0057 | -3.1173
-12 | -0.4486 | 0.14086 | -0.0088 | -3.1847
-11.5 | -0.4388 | 0.13414 | -0.0131 | -3.2712
-11 | -0.4331 | 0.12782 | -0.0192 | -3.3884
-10.5 | -0.4241 | 0.12077 | -0.024 | -3.5116
-10 | -0.4146 | 0.11336 | -0.0285 | -3.6574
-9.5 | -0.4057 | 0.10388 | -0.0274 | -3.9055
-9 | -0.3935 | 0.09729 | -0.0294 | -4.0446
-8.5 | -0.3843 | 0.09043 | -0.033 | -4.2497
-8 | -0.3783 | 0.08331 | -0.0377 | -4.5409
-7.5 | -0.3691 | 0.07485 | -0.0488 | -4.9312
-7 | -0.3109 | 0.06151 | -0.0748 | -5.0545
-6.5 | -0.2922 | 0.05106 | -0.0778 | -5.7227
-6 | -0.2615 | 0.04559 | -0.0787 | -5.7359
-5.5 | -0.2246 | 0.038 | -0.0802 | -5.9105
-5 | -0.1851 | 0.0333 | -0.08 | -5.5586
-4.5 | -0.1404 | 0.02858 | -0.0795 | -4.9125
-4 | -0.0931 | 0.02501 | -0.0788 | -3.7225
-3.5 | -0.0327 | 0.01818 | -0.0753 | -1.7987
-3 | 0.0216 | 0.01596 | -0.0743 | 1.3534
-2.5 | 0.0732 | 0.01377 | -0.0733 | 5.3159
-2 | 0.1255 | 0.01264 | -0.0725 | 9.9288
-1.5 | 0.1666 | 0.00992 | -0.0705 | 16.7944
-1 | 0.2727 | 0.00906 | -0.0791 | 30.0993
-0.5 | 0.3243 | 0.0092 | -0.0786 | 35.25
0 | 0.376 | 0.00937 | -0.0781 | 40.1281
0.5 | 0.4279 | 0.00959 | -0.0776 | 44.6194
1 | 0.4804 | 0.00982 | -0.0771 | 48.9206
1.5 | 0.5321 | 0.01009 | -0.0766 | 52.7354
2 | 0.5845 | 0.01038 | -0.0761 | 56.3102
2.5 | 0.6371 | 0.01066 | -0.0756 | 59.7655
3 | 0.6895 | 0.01099 | -0.0752 | 62.7389
3.5 | 0.7426 | 0.01122 | -0.0746 | 66.1854
4 | 0.7952 | 0.01132 | -0.0738 | 70.2473
4.5 | 0.8461 | 0.01097 | -0.0721 | 77.1285
5 | 0.8968 | 0.01088 | -0.0706 | 82.4265
5.5 | 0.9453 | 0.01079 | -0.0688 | 87.6089
6 | 0.9904 | 0.011 | -0.0664 | 90.0364
6.5 | 1.0006 | 0.0143 | -0.0597 | 69.972
7 | 1.0135 | 0.01794 | -0.054 | 56.4939
7.5 | 1.0407 | 0.02016 | -0.0499 | 51.622
8 | 1.0596 | 0.02286 | -0.0449 | 46.3517
8.5 | 1.0884 | 0.02504 | -0.0413 | 43.4665
9 | 1.1208 | 0.02866 | -0.0384 | 39.1068
9.5 | 1.1617 | 0.03151 | -0.0362 | 36.8677
10 | 1.1935 | 0.03448 | -0.0338 | 34.6143
10.5 | 1.2296 | 0.04305 | -0.0323 | 28.5621
11 | 1.23 | 0.04933 | -0.0267 | 24.9341
11.5 | 1.2215 | 0.05766 | -0.0219 | 21.1845
12 | 1.2027 | 0.06331 | -0.0175 | 18.997
12.5 | 1.1184 | 0.07833 | -0.0154 | 14.2781
13 | 1.073 | 0.09036 | -0.0184 | 11.8747
13.5 | 0.9445 | 0.13187 | -0.0436 | 7.1624
14 | 0.9252 | 0.14907 | -0.0532 | 6.2065
14.5 | 0.9217 | 0.16071 | -0.0589 | 5.7352
15 | 0.9304 | 0.16792 | -0.0609 | 5.5407
15.5 | 0.6872 | 0.15852 | -0.0413 | 4.3351
16 | 0.6843 | 0.16541 | -0.0443 | 4.137

## 21. Re 250k Mach 0.25 (1)
BIGFOIL.COM POLAR EXPORT
GA 37A410
GA 37A410 |  |  |  | Cl Max: | 1.072 | at alpha= | 6 | deg
JavaFoil+Calcfoil stall+Eppler ext transition |  |  |  | L/D Max: | 89.46 | at alpha= | 4.5 | deg
Re: | 250000 |  |  | Cd Min: | 0.00857 | at alpha= | -0.5 | deg
Mach: | 0.25 |  |  | Cl=0 at alpha= | -2.9896 | deg
|  |  |  | @ Cl=0.1, Cd= | 0.031411
|  |  |  | @ Cl=0.4, Cd= | 0.0087613
|  |  |  | @ Cl=0.6, Cd= | 0.0091948
alpha (deg) | Cl | Cd | Cm | Cl/Cd
-13.5 | -0.06 | 0.13131 | -0.017 | -0.455
-13 | -0.057 | 0.12279 | -0.018 | -0.464
-12.5 | -0.054 | 0.11252 | -0.018 | -0.482
-12 | -0.133 | 0.10411 | -0.018 | -1.277
-11.5 | -0.18 | 0.11645 | -0.018 | -1.547
-11 | -0.218 | 0.10398 | -0.018 | -2.093
-10.5 | -0.249 | 0.0967 | -0.018 | -2.576
-10 | -0.275 | 0.08865 | -0.019 | -3.101
-9.5 | -0.295 | 0.07961 | -0.019 | -3.704
-9 | -0.309 | 0.07466 | -0.019 | -4.133
-8.5 | -0.315 | 0.06746 | -0.019 | -4.676
-8 | -0.315 | 0.06278 | -0.019 | -5.022
-7.5 | -0.308 | 0.05951 | -0.019 | -5.176
-7 | -0.294 | 0.05515 | -0.019 | -5.328
-6.5 | -0.273 | 0.05123 | -0.019 | -5.329
-6 | -0.246 | 0.05046 | -0.02 | -4.879
-5.5 | -0.214 | 0.04511 | -0.02 | -4.746
-5 | -0.177 | 0.04339 | -0.02 | -4.09
-4.5 | -0.137 | 0.04061 | -0.02 | -3.376
-4 | -0.094 | 0.03785 | -0.021 | -2.478
-3.5 | -0.048 | 0.03633 | -0.021 | -1.327
-3 | -0.001 | 0.03455 | -0.022 | -0.03
-2.5 | 0.047 | 0.03349 | -0.023 | 1.412
-2 | 0.096 | 0.03244 | -0.025 | 2.971
-1.5 | 0.18 | 0.01083 | -0.064 | 16.663
-1 | 0.242 | 0.01082 | -0.065 | 22.355
-0.5 | 0.303 | 0.00857 | -0.065 | 35.373
0 | 0.367 | 0.00874 | -0.066 | 42.039
0.5 | 0.429 | 0.00878 | -0.067 | 48.866
1 | 0.491 | 0.00886 | -0.068 | 55.355
1.5 | 0.552 | 0.00904 | -0.069 | 61.06
2 | 0.614 | 0.00924 | -0.07 | 66.451
2.5 | 0.675 | 0.00942 | -0.07 | 71.721
3 | 0.735 | 0.00966 | -0.071 | 76.099
3.5 | 0.795 | 0.00991 | -0.072 | 80.208
4 | 0.854 | 0.01024 | -0.073 | 83.474
4.5 | 0.912 | 0.0102 | -0.074 | 89.46
5 | 0.968 | 0.01569 | -0.075 | 61.71
5.5 | 1.022 | 0.01642 | -0.076 | 62.222
6 | 1.072 | 0.01727 | -0.076 | 62.118
6.5 | 0.899 | 0.04403 | -0.032 | 20.407
7 | 0.932 | 0.04743 | -0.03 | 19.646
7.5 | 0.962 | 0.05075 | -0.03 | 18.953
8 | 0.987 | 0.05503 | -0.03 | 17.937
8.5 | 0.998 | 0.06009 | -0.029 | 16.601
9 | 0.996 | 0.06517 | -0.029 | 15.279
9.5 | 0.982 | 0.07123 | -0.028 | 13.786
10 | 0.955 | 0.07689 | -0.028 | 12.426
10.5 | 0.916 | 0.08707 | -0.029 | 10.521
11 | 0.864 | 0.09656 | -0.028 | 8.946

## 22. Re 250k Mach 0.25 (2)
BIGFOIL.COM POLAR EXPORT
GA 37A410
GA 37A410 |  |  |  | Cl Max: | 1.2003 | at alpha= | 10.5 | deg
XFOIL ncrit=9 |  |  |  | L/D Max: | 88.3212 | at alpha= | 5.5 | deg
Re: | 250000 |  |  | Cd Min: | 0.25277 | at alpha= | -20 | deg
Mach: | 0.25 |  |  | Cl=0 at alpha= | -3.1918 | deg
|  |  |  | @ Cl=0.1, Cd= | 0.013742
|  |  |  | @ Cl=0.4, Cd= | 0.0096312
|  |  |  | @ Cl=0.6, Cd= | 0.010652
alpha (deg) | Cl | Cd | Cm | Cl/Cd
-20 | -0.7048 | 0.25277 | 0.0502 | -2.7883
-19.5 | -0.6856 | 0.24612 | 0.0456 | -2.7856
-19 | -0.6663 | 0.24009 | 0.0403 | -2.7752
-18.5 | -0.6497 | 0.23498 | 0.0345 | -2.7649
-18 | -0.6319 | 0.2271 | 0.0306 | -2.7825
-17.5 | -0.6127 | 0.21874 | 0.0287 | -2.801
-17 | -0.5949 | 0.21214 | 0.025 | -2.8043
-16.5 | -0.5772 | 0.20539 | 0.0212 | -2.8103
-16 | -0.5597 | 0.19853 | 0.0173 | -2.8192
-15.5 | -0.5423 | 0.19178 | 0.0132 | -2.8277
-15 | -0.5284 | 0.18622 | 0.0077 | -2.8375
-14.5 | -0.5189 | 0.18092 | 0.0025 | -2.8681
-13.5 | -0.4826 | 0.16315 | -0.0009 | -2.958
-13 | -0.468 | 0.15631 | -0.0034 | -2.9941
-12.5 | -0.4543 | 0.14946 | -0.0064 | -3.0396
-12 | -0.4418 | 0.14268 | -0.0102 | -3.0964
-11.5 | -0.4359 | 0.1369 | -0.0163 | -3.1841
-11 | -0.4268 | 0.13012 | -0.0212 | -3.28
-10.5 | -0.4161 | 0.12288 | -0.0255 | -3.3862
-10 | -0.4032 | 0.11312 | -0.0244 | -3.5644
-9.5 | -0.3896 | 0.10633 | -0.0262 | -3.6641
-9 | -0.3787 | 0.0995 | -0.0293 | -3.806
-8.5 | -0.3694 | 0.09249 | -0.0333 | -3.9939
-8 | -0.3624 | 0.08527 | -0.0392 | -4.25
-7.5 | -0.3405 | 0.07518 | -0.0606 | -4.5291
-7 | -0.3107 | 0.06195 | -0.0749 | -5.0153
-6.5 | -0.2894 | 0.05622 | -0.0744 | -5.1476
-6 | -0.2599 | 0.04896 | -0.0787 | -5.3084
-5.5 | -0.2267 | 0.04065 | -0.0818 | -5.5769
-5 | -0.1877 | 0.03558 | -0.0819 | -5.2754
-4.5 | -0.1432 | 0.03024 | -0.0819 | -4.7354
-4 | -0.0955 | 0.02623 | -0.0813 | -3.6409
-3.5 | -0.0344 | 0.01928 | -0.0779 | -1.7842
-3 | 0.0214 | 0.01672 | -0.0767 | 1.2799
-2.5 | 0.0754 | 0.01428 | -0.0756 | 5.2801
-2 | 0.1294 | 0.0131 | -0.0748 | 9.8779
-1.5 | 0.1794 | 0.01115 | -0.0738 | 16.0897
-1 | 0.2499 | 0.0093 | -0.0749 | 26.871
-0.5 | 0.3344 | 0.00939 | -0.081 | 35.6124
0 | 0.3876 | 0.00958 | -0.0804 | 40.4593
0.5 | 0.4409 | 0.0098 | -0.0798 | 44.9898
1 | 0.4941 | 0.01007 | -0.0792 | 49.0665
1.5 | 0.5483 | 0.01033 | -0.0787 | 53.0784
2 | 0.6013 | 0.01066 | -0.0781 | 56.4071
2.5 | 0.6556 | 0.01098 | -0.0776 | 59.7086
3 | 0.71 | 0.01129 | -0.077 | 62.8875
3.5 | 0.764 | 0.01155 | -0.0763 | 66.1472
4 | 0.8184 | 0.01166 | -0.0753 | 70.1887
4.5 | 0.8713 | 0.01121 | -0.0732 | 77.7252
5 | 0.9237 | 0.01111 | -0.0715 | 83.1413
5.5 | 0.9733 | 0.01102 | -0.0692 | 88.3212
6 | 1.0094 | 0.01187 | -0.0647 | 85.0379
6.5 | 1.0065 | 0.01639 | -0.0565 | 61.4094
7 | 1.0277 | 0.01912 | -0.0513 | 53.75
7.5 | 1.0473 | 0.02159 | -0.0459 | 48.5086
8 | 1.0634 | 0.02466 | -0.0405 | 43.1225
8.5 | 1.0942 | 0.02724 | -0.0368 | 40.1689
9 | 1.1312 | 0.0311 | -0.0338 | 36.373
9.5 | 1.1713 | 0.03502 | -0.031 | 33.4466
10 | 1.194 | 0.03922 | -0.0276 | 30.4437
10.5 | 1.2003 | 0.04736 | -0.0234 | 25.3442
11 | 1.1828 | 0.05502 | -0.0187 | 21.4976
11.5 | 1.1594 | 0.06248 | -0.0158 | 18.5563
12 | 1.1325 | 0.0706 | -0.0149 | 16.0411
12.5 | 1.0965 | 0.08089 | -0.0167 | 13.5554
13 | 1.0238 | 0.09998 | -0.0258 | 10.24
13.5 | 0.9707 | 0.12151 | -0.0393 | 7.9886
14 | 0.941 | 0.14222 | -0.0507 | 6.6165
14.5 | 0.9156 | 0.16874 | -0.0645 | 5.4261
15 | 0.9231 | 0.17774 | -0.0684 | 5.1935
15.5 | 0.9388 | 0.18375 | -0.0684 | 5.1091

## 23. Re 250k Mach 0.50 (1)
BIGFOIL.COM POLAR EXPORT
GA 37A410
GA 37A410 |  |  |  | Cl Max: | 1.263 | at alpha= | 20 | deg
JavaFoil+Calcfoil stall+Eppler ext transition |  |  |  | L/D Max: | 89.158 | at alpha= | 4.5 | deg
Re: | 250000 |  |  | Cd Min: | 0.00902 | at alpha= | -0.5 | deg
Mach: | 0.5 |  |  | Cl=0 at alpha= | -2.9906 | deg
|  |  |  | @ Cl=0.1, Cd= | 0.033373
|  |  |  | @ Cl=0.4, Cd= | 0.0091725
|  |  |  | @ Cl=0.6, Cd= | 0.0095233
alpha (deg) | Cl | Cd | Cm | Cl/Cd
-20 | -0.91 | 0.26759 | -0.022 | -3.399
-19.5 | -0.884 | 0.24578 | -0.022 | -3.599
-19 | -0.855 | 0.24657 | -0.021 | -3.469
-18.5 | -0.829 | 0.23751 | -0.021 | -3.49
-18 | -0.803 | 0.22498 | -0.021 | -3.569
-17.5 | -0.777 | 0.22026 | -0.021 | -3.528
-17 | -0.751 | 0.21327 | -0.022 | -3.523
-16.5 | -0.725 | 0.20877 | -0.022 | -3.474
-16 | -0.699 | 0.20494 | -0.023 | -3.413
-15.5 | -0.673 | 0.19796 | -0.023 | -3.401
-15 | -0.647 | 0.18995 | -0.023 | -3.407
-14.5 | -0.621 | 0.18749 | -0.024 | -3.312
-14 | -0.595 | 0.1861 | -0.024 | -3.195
-13.5 | -0.568 | 0.18572 | -0.024 | -3.06
-13 | -0.54 | 0.16615 | -0.022 | -3.253
-12.5 | -0.514 | 0.16726 | -0.022 | -3.072
-12 | -0.487 | 0.14801 | -0.023 | -3.292
-11.5 | -0.461 | 0.14183 | -0.023 | -3.249
-11 | -0.434 | 0.1385 | -0.024 | -3.135
-10.5 | -0.407 | 0.13949 | -0.024 | -2.921
-10 | -0.381 | 0.13842 | -0.024 | -2.75
-9.5 | -0.354 | 0.12669 | -0.025 | -2.793
-9 | -0.327 | 0.11714 | -0.023 | -2.788
-8.5 | -0.3 | 0.11775 | -0.024 | -2.545
-8 | -0.273 | 0.11551 | -0.024 | -2.361
-7.5 | -0.246 | 0.10453 | -0.025 | -2.351
-7 | -0.219 | 0.10128 | -0.025 | -2.159
-6.5 | -0.191 | 0.06514 | -0.024 | -2.939
-6 | -0.164 | 0.05169 | -0.024 | -3.178
-5.5 | -0.137 | 0.06405 | -0.024 | -2.14
-5 | -0.11 | 0.04901 | -0.024 | -2.24
-4.5 | -0.083 | 0.04293 | -0.024 | -1.923
-4 | -0.093 | 0.04533 | -0.023 | -2.059
-3.5 | -0.051 | 0.03898 | -0.023 | -1.311
-3 | -0.001 | 0.03612 | -0.023 | -0.031
-2.5 | 0.052 | 0.03449 | -0.024 | 1.513
-2 | 0.107 | 0.03321 | -0.026 | 3.224
-1.5 | 0.163 | 0.0322 | -0.03 | 5.055
-1 | 0.27 | 0.01112 | -0.072 | 24.293
-0.5 | 0.339 | 0.00902 | -0.073 | 37.579
0 | 0.411 | 0.0092 | -0.074 | 44.627
0.5 | 0.48 | 0.00934 | -0.075 | 51.36
1 | 0.548 | 0.00935 | -0.076 | 58.658
1.5 | 0.617 | 0.00958 | -0.077 | 64.405
2 | 0.686 | 0.00986 | -0.078 | 69.616
2.5 | 0.755 | 0.01014 | -0.079 | 74.491
3 | 0.821 | 0.01046 | -0.08 | 78.473
3.5 | 0.887 | 0.01087 | -0.081 | 81.613
4 | 0.952 | 0.0113 | -0.082 | 84.248
4.5 | 1.014 | 0.01138 | -0.083 | 89.158
5 | 1.071 | 0.01809 | -0.084 | 59.186
5.5 | 1.097 | 0.02018 | -0.083 | 54.345
6 | 0.929 | 0.04351 | -0.032 | 21.347
6.5 | 0.944 | 0.04792 | -0.032 | 19.69
7 | 0.928 | 0.05445 | -0.03 | 17.044
7.5 | 0.812 | 0.06753 | -0.031 | 12.028
8 | 0.603 | 0.11296 | -0.031 | 5.337
8.5 | 0.631 | 0.11778 | -0.034 | 5.353
9 | 0.658 | 0.11677 | -0.034 | 5.633
9.5 | 0.685 | 0.12242 | -0.037 | 5.599
10 | 0.713 | 0.12758 | -0.037 | 5.586
10.5 | 0.741 | 0.14152 | -0.041 | 5.233
11 | 0.768 | 0.14485 | -0.041 | 5.3
11.5 | 0.795 | 0.15235 | -0.041 | 5.217
12 | 0.822 | 0.15761 | -0.042 | 5.214
12.5 | 0.849 | 0.16701 | -0.043 | 5.084
13 | 0.878 | 0.18451 | -0.048 | 4.761
13.5 | 0.906 | 0.18638 | -0.049 | 4.858
14 | 0.932 | 0.18847 | -0.05 | 4.948
14.5 | 0.959 | 0.1983 | -0.05 | 4.837
15 | 0.986 | 0.20156 | -0.051 | 4.892
15.5 | 1.013 | 0.21024 | -0.051 | 4.818
16 | 1.04 | 0.21479 | -0.053 | 4.844
16.5 | 1.073 | 0.22919 | -0.059 | 4.68
17 | 1.098 | 0.2407 | -0.059 | 4.563
17.5 | 1.125 | 0.24642 | -0.059 | 4.564
18 | 1.151 | 0.25211 | -0.06 | 4.566
18.5 | 1.178 | 0.25844 | -0.06 | 4.557
19 | 1.204 | 0.26749 | -0.061 | 4.501
19.5 | 1.232 | 0.26974 | -0.062 | 4.566
20 | 1.263 | 0.27732 | -0.066 | 4.554

## 24. Re 250k Mach 0.50 (2)
BIGFOIL.COM POLAR EXPORT
GA 37A410
GA 37A410 |  |  |  | Cl Max: | 1.14 | at alpha= | 20 | deg
XFOIL ncrit=9 |  |  |  | L/D Max: | 85.2627 | at alpha= | 5 | deg
Re: | 250000 |  |  | Cd Min: | 0.29663 | at alpha= | 20 | deg
Mach: | 0.5 |  |  | Cl=0 at alpha= | -3.1681 | deg
|  |  |  | @ Cl=0.1, Cd= | 0.016327
|  |  |  | @ Cl=0.4, Cd= | 0.010415
|  |  |  | @ Cl=0.6, Cd= | 0.011596
alpha (deg) | Cl | Cd | Cm | Cl/Cd
-20 | -0.7584 | 0.27523 | 0.0564 | -2.7555
-19 | -0.7131 | 0.2584 | 0.046 | -2.7597
-18.5 | -0.6904 | 0.24941 | 0.0421 | -2.7681
-18 | -0.6679 | 0.24152 | 0.0374 | -2.7654
-17.5 | -0.6452 | 0.23369 | 0.0326 | -2.7609
-17 | -0.6223 | 0.22584 | 0.0276 | -2.7555
-16.5 | -0.5998 | 0.21883 | 0.0218 | -2.7409
-16 | -0.5808 | 0.21302 | 0.0155 | -2.7265
-15 | -0.5366 | 0.19469 | 0.0084 | -2.7562
-14.5 | -0.5154 | 0.18664 | 0.0052 | -2.7615
-14 | -0.4951 | 0.17907 | 0.0014 | -2.7648
-13.5 | -0.4755 | 0.17155 | -0.0025 | -2.7718
-13 | -0.4564 | 0.16433 | -0.007 | -2.7773
-12.5 | -0.4485 | 0.16017 | -0.0142 | -2.8001
-12 | -0.4355 | 0.15338 | -0.0192 | -2.8394
-11.5 | -0.4076 | 0.14143 | -0.0183 | -2.882
-11 | -0.3904 | 0.13404 | -0.0209 | -2.9126
-10.5 | -0.3748 | 0.12686 | -0.024 | -2.9544
-10 | -0.3603 | 0.11972 | -0.0275 | -3.0095
-9.5 | -0.348 | 0.11302 | -0.0325 | -3.0791
-9 | -0.3403 | 0.10706 | -0.0402 | -3.1786
-8.5 | -0.3293 | 0.10005 | -0.0463 | -3.2914
-8 | -0.3053 | 0.09032 | -0.0464 | -3.3802
-7.5 | -0.275 | 0.08237 | -0.0542 | -3.3386
-7 | -0.2676 | 0.07571 | -0.0647 | -3.5345
-6.5 | -0.2582 | 0.06718 | -0.0775 | -3.8434
-6 | -0.2434 | 0.05976 | -0.0746 | -4.073
-5.5 | -0.2185 | 0.0525 | -0.0801 | -4.1619
-5 | -0.1843 | 0.0442 | -0.0891 | -4.1697
-4.5 | -0.1465 | 0.03778 | -0.0898 | -3.8777
-4 | -0.1001 | 0.03182 | -0.0912 | -3.1458
-3.5 | -0.0393 | 0.0237 | -0.0894 | -1.6582
-3 | 0.0199 | 0.01973 | -0.088 | 1.0086
-2.5 | 0.0833 | 0.01686 | -0.0865 | 4.9407
-2 | 0.1453 | 0.01488 | -0.0851 | 9.7648
-1.5 | 0.2063 | 0.01357 | -0.0838 | 15.2027
-1 | 0.2525 | 0.011 | -0.0812 | 22.9545
-0.5 | 0.3797 | 0.01032 | -0.0913 | 36.7926
0 | 0.4374 | 0.01059 | -0.0904 | 41.3031
0.5 | 0.4955 | 0.01092 | -0.0894 | 45.3755
1 | 0.5552 | 0.01123 | -0.0885 | 49.439
1.5 | 0.6128 | 0.0117 | -0.0873 | 52.3761
2 | 0.6732 | 0.0121 | -0.0864 | 55.6364
2.5 | 0.7329 | 0.01257 | -0.0853 | 58.3055
3 | 0.7923 | 0.0131 | -0.0841 | 60.4809
3.5 | 0.854 | 0.01336 | -0.0826 | 63.9222
4 | 0.9188 | 0.0132 | -0.0807 | 69.6061
4.5 | 0.9806 | 0.01261 | -0.0774 | 77.7637
5 | 1.0385 | 0.01218 | -0.0732 | 85.2627
5.5 | 1.0624 | 0.01348 | -0.0644 | 78.8131
6 | 1.0357 | 0.01815 | -0.0523 | 57.0634
6.5 | 1.0371 | 0.02198 | -0.0449 | 47.1838
7 | 1.0465 | 0.02603 | -0.0395 | 40.2036
7.5 | 1.0615 | 0.03 | -0.0341 | 35.3833
8 | 1.0853 | 0.03384 | -0.0284 | 32.0715
8.5 | 1.1168 | 0.03837 | -0.0227 | 29.1061
9 | 1.126 | 0.04452 | -0.0185 | 25.292
9.5 | 1.1137 | 0.05212 | -0.016 | 21.368
10 | 1.0874 | 0.0616 | -0.0156 | 17.6526
10.5 | 1.0554 | 0.07241 | -0.0177 | 14.5753
11 | 1.0222 | 0.08477 | -0.0226 | 12.0585
11.5 | 0.9897 | 0.09894 | -0.0301 | 10.003
12 | 0.9618 | 0.11444 | -0.0392 | 8.4044
12.5 | 0.9447 | 0.13048 | -0.0486 | 7.2402
13 | 0.9329 | 0.14829 | -0.0583 | 6.2911
13.5 | 0.9285 | 0.16354 | -0.0666 | 5.6775
14 | 0.934 | 0.17581 | -0.0729 | 5.3126
15 | 0.9614 | 0.19901 | -0.0816 | 4.8309
15.5 | 0.9689 | 0.21031 | -0.0915 | 4.607
16 | 0.9868 | 0.21945 | -0.096 | 4.4967
16.5 | 1.0117 | 0.22839 | -0.0971 | 4.4297
17 | 1.0279 | 0.23982 | -0.103 | 4.2861
17.5 | 1.0391 | 0.24913 | -0.1137 | 4.1709
18 | 1.0595 | 0.25788 | -0.1185 | 4.1085
18.5 | 1.0846 | 0.26763 | -0.1201 | 4.0526
19 | 1.105 | 0.27924 | -0.1252 | 3.9572
19.5 | 1.1194 | 0.28707 | -0.1352 | 3.8994
20 | 1.14 | 0.29663 | -0.1425 | 3.8432

## 25. Re 500k Mach 0.00 (1)
BIGFOIL.COM POLAR EXPORT
GA 37A410
GA 37A410 |  |  |  | Cl Max: | 1.217 | at alpha= | 8 | deg
JavaFoil+Calcfoil stall+Eppler ext transition |  |  |  | L/D Max: | 113.314 | at alpha= | 4.5 | deg
Re: | 500000 |  |  | Cd Min: | 0.00669 | at alpha= | -0.5 | deg
Mach: | 0 |  |  | Cl=0 at alpha= | -2.9894 | deg
|  |  |  | @ Cl=0.1, Cd= | 0.014395
|  |  |  | @ Cl=0.4, Cd= | 0.00676
|  |  |  | @ Cl=0.6, Cd= | 0.007123
alpha (deg) | Cl | Cd | Cm | Cl/Cd
-16 | -0.316 | 0.14374 | -0.016 | -2.199
-15.5 | -0.328 | 0.1358 | -0.016 | -2.416
-15 | -0.34 | 0.12847 | -0.016 | -2.645
-14.5 | -0.351 | 0.12102 | -0.016 | -2.904
-14 | -0.363 | 0.11406 | -0.016 | -3.179
-13.5 | -0.373 | 0.11347 | -0.016 | -3.288
-13 | -0.383 | 0.10784 | -0.017 | -3.548
-12.5 | -0.391 | 0.10274 | -0.017 | -3.807
-12 | -0.398 | 0.08787 | -0.017 | -4.53
-11.5 | -0.403 | 0.08735 | -0.017 | -4.615
-11 | -0.406 | 0.08225 | -0.018 | -4.936
-10.5 | -0.406 | 0.07475 | -0.018 | -5.437
-10 | -0.404 | 0.07194 | -0.018 | -5.612
-9.5 | -0.398 | 0.06761 | -0.018 | -5.885
-9 | -0.388 | 0.06217 | -0.018 | -6.248
-8.5 | -0.375 | 0.05894 | -0.019 | -6.365
-8 | -0.358 | 0.05534 | -0.019 | -6.469
-7.5 | -0.337 | 0.05171 | -0.019 | -6.515
-7 | -0.312 | 0.04941 | -0.019 | -6.309
-6.5 | -0.283 | 0.04585 | -0.019 | -6.168
-6 | -0.25 | 0.04445 | -0.019 | -5.632
-5.5 | -0.215 | 0.04078 | -0.02 | -5.263
-5 | -0.176 | 0.03923 | -0.02 | -4.487
-4.5 | -0.135 | 0.03727 | -0.02 | -3.619
-4 | -0.092 | 0.03575 | -0.02 | -2.567
-3.5 | -0.047 | 0.03413 | -0.021 | -1.377
-3 | -0.001 | 0.03275 | -0.022 | -0.031
-2.5 | 0.046 | 0.03166 | -0.025 | 1.452
-2 | 0.116 | 0.00928 | -0.061 | 12.459
-1.5 | 0.175 | 0.00916 | -0.062 | 19.093
-1 | 0.234 | 0.009 | -0.063 | 26.02
-0.5 | 0.294 | 0.00669 | -0.063 | 43.863
0 | 0.356 | 0.00676 | -0.064 | 52.601
0.5 | 0.415 | 0.00676 | -0.065 | 61.436
1 | 0.475 | 0.00691 | -0.066 | 68.74
1.5 | 0.535 | 0.00695 | -0.067 | 76.872
2 | 0.594 | 0.00711 | -0.067 | 83.561
2.5 | 0.654 | 0.00724 | -0.068 | 90.286
3 | 0.712 | 0.00742 | -0.069 | 95.976
3.5 | 0.77 | 0.00761 | -0.07 | 101.27
4 | 0.828 | 0.00778 | -0.071 | 106.377
4.5 | 0.884 | 0.00781 | -0.072 | 113.314
5 | 0.939 | 0.01319 | -0.072 | 71.231
5.5 | 0.992 | 0.01381 | -0.073 | 71.873
6 | 1.043 | 0.01443 | -0.074 | 72.301
6.5 | 1.092 | 0.01518 | -0.075 | 71.92
7 | 1.137 | 0.0159 | -0.076 | 71.531
7.5 | 1.179 | 0.01668 | -0.076 | 70.698
8 | 1.217 | 0.0174 | -0.077 | 69.934
8.5 | 0.996 | 0.05439 | -0.03 | 18.32
9 | 1.01 | 0.05835 | -0.031 | 17.305
9.5 | 1.016 | 0.06245 | -0.03 | 16.268
10 | 1.015 | 0.06715 | -0.029 | 15.116
10.5 | 1.008 | 0.0723 | -0.03 | 13.937
11 | 0.994 | 0.07712 | -0.031 | 12.884
11.5 | 0.973 | 0.08447 | -0.031 | 11.523
12 | 0.948 | 0.09182 | -0.031 | 10.322
12.5 | 0.918 | 0.09906 | -0.031 | 9.263
13 | 0.884 | 0.10697 | -0.03 | 8.262

## 26. Re 500k Mach 0.00 (2)
BIGFOIL.COM POLAR EXPORT
GA 37A410
GA 37A410 |  |  |  | Cl Max: | 1.2823 | at alpha= | 12 | deg
XFOIL ncrit=9 |  |  |  | L/D Max: | 114.136 | at alpha= | 5 | deg
Re: | 500000 |  |  | Cd Min: | 0.24104 | at alpha= | -19.5 | deg
Mach: | 0 |  |  | Cl=0 at alpha= | -3.0884 | deg
|  |  |  | @ Cl=0.1, Cd= | 0.010279
|  |  |  | @ Cl=0.4, Cd= | 0.0066489
|  |  |  | @ Cl=0.6, Cd= | 0.0071364
alpha (deg) | Cl | Cd | Cm | Cl/Cd
-19.5 | -0.6768 | 0.24104 | 0.0445 | -2.8078
-19 | -0.6602 | 0.23481 | 0.041 | -2.8116
-18.5 | -0.6433 | 0.2286 | 0.0371 | -2.8141
-18 | -0.6264 | 0.22223 | 0.0333 | -2.8187
-17.5 | -0.6096 | 0.21567 | 0.0295 | -2.8265
-17 | -0.5925 | 0.20883 | 0.0256 | -2.8372
-16.5 | -0.5758 | 0.20202 | 0.0209 | -2.8502
-16 | -0.5624 | 0.19557 | 0.016 | -2.8757
-15 | -0.5322 | 0.18044 | 0.0107 | -2.9495
-14.5 | -0.5175 | 0.1739 | 0.008 | -2.9758
-14 | -0.5036 | 0.16726 | 0.0051 | -3.0109
-13.5 | -0.4904 | 0.16045 | 0.002 | -3.0564
-13 | -0.4778 | 0.15341 | -0.001 | -3.1145
-12.5 | -0.466 | 0.14602 | -0.0048 | -3.1913
-12 | -0.4597 | 0.1387 | -0.0103 | -3.3143
-11.5 | -0.4494 | 0.13108 | -0.0141 | -3.4284
-11 | -0.4424 | 0.12237 | -0.0159 | -3.6153
-10.5 | -0.4282 | 0.11629 | -0.0171 | -3.6822
-10 | -0.4177 | 0.10956 | -0.02 | -3.8125
-9.5 | -0.4085 | 0.10244 | -0.0235 | -3.9877
-9 | -0.4 | 0.09507 | -0.0276 | -4.2074
-8.5 | -0.3926 | 0.08723 | -0.0329 | -4.5007
-8 | -0.3739 | 0.0768 | -0.0473 | -4.8685
-7.5 | -0.3541 | 0.06585 | -0.0603 | -5.3774
-7 | -0.3322 | 0.05569 | -0.0673 | -5.9652
-6.5 | -0.3182 | 0.04584 | -0.0708 | -6.9415
-6 | -0.2823 | 0.04008 | -0.0726 | -7.0434
-5.5 | -0.232 | 0.03552 | -0.0727 | -6.5315
-5 | -0.1969 | 0.02697 | -0.0733 | -7.3007
-4.5 | -0.149 | 0.02352 | -0.073 | -6.335
-4 | -0.0971 | 0.01764 | -0.071 | -5.5045
-3.5 | -0.0442 | 0.01348 | -0.0695 | -3.2789
-3 | 0.0095 | 0.01219 | -0.0691 | 0.77933
-2.5 | 0.0628 | 0.01104 | -0.0685 | 5.6884
-2 | 0.1156 | 0.00996 | -0.0679 | 11.6064
-1.5 | 0.1695 | 0.00912 | -0.0677 | 18.5855
-1 | 0.2111 | 0.00702 | -0.0659 | 30.0712
-0.5 | 0.2723 | 0.00653 | -0.066 | 41.6998
0 | 0.3689 | 0.00659 | -0.075 | 55.9788
0.5 | 0.4217 | 0.00669 | -0.0747 | 63.0344
1 | 0.4745 | 0.00679 | -0.0744 | 69.8822
2 | 0.5804 | 0.00707 | -0.0736 | 82.0934
2.5 | 0.6335 | 0.00725 | -0.0733 | 87.3793
3 | 0.6861 | 0.00737 | -0.0728 | 93.0936
3.5 | 0.7384 | 0.00748 | -0.0722 | 98.7166
4 | 0.7891 | 0.0075 | -0.0711 | 105.2133
4.5 | 0.8408 | 0.00764 | -0.0704 | 110.0524
5 | 0.8914 | 0.00781 | -0.0695 | 114.1357
5.5 | 0.9392 | 0.00826 | -0.0682 | 113.7046
6 | 0.9666 | 0.0107 | -0.0642 | 90.3364
6.5 | 0.9944 | 0.01328 | -0.0606 | 74.8795
7 | 1.0318 | 0.0149 | -0.0581 | 69.2483
7.5 | 1.0684 | 0.01649 | -0.0555 | 64.7908
8 | 1.1076 | 0.01771 | -0.0534 | 62.5409
8.5 | 1.1292 | 0.02018 | -0.0488 | 55.9564
9 | 1.1627 | 0.02145 | -0.046 | 54.2051
9.5 | 1.1858 | 0.02361 | -0.0423 | 50.2245
10 | 1.2049 | 0.02677 | -0.0382 | 45.0093
10.5 | 1.2311 | 0.02936 | -0.0352 | 41.9312
11 | 1.2545 | 0.0319 | -0.0327 | 39.326
11.5 | 1.2701 | 0.03687 | -0.0291 | 34.4481
12 | 1.2823 | 0.04098 | -0.026 | 31.2909
12.5 | 1.2823 | 0.04661 | -0.0228 | 27.5113
13 | 1.2681 | 0.05378 | -0.0202 | 23.5794
13.5 | 1.2401 | 0.06278 | -0.0189 | 19.7531
14 | 1.2018 | 0.07377 | -0.0199 | 16.2912
14.5 | 1.1569 | 0.08709 | -0.0239 | 13.284
15 | 1.1097 | 0.10342 | -0.0318 | 10.73
15.5 | 1.0613 | 0.12391 | -0.0441 | 8.5651
16 | 0.9368 | 0.18628 | -0.0744 | 5.029
16.5 | 0.9438 | 0.19564 | -0.0793 | 4.8242
17 | 0.9545 | 0.20308 | -0.0831 | 4.7001

## 27. Re 500k Mach 0.10 (1)
BIGFOIL.COM POLAR EXPORT
GA 37A410
GA 37A410 |  |  |  | Cl Max: | 1.22 | at alpha= | 8 | deg
JavaFoil+Calcfoil stall+Eppler ext transition |  |  |  | L/D Max: | 113.805 | at alpha= | 4.5 | deg
Re: | 500000 |  |  | Cd Min: | 0.00668 | at alpha= | -0.5 | deg
Mach: | 0.1 |  |  | Cl=0 at alpha= | -2.9894 | deg
|  |  |  | @ Cl=0.1, Cd= | 0.014364
|  |  |  | @ Cl=0.4, Cd= | 0.0067856
|  |  |  | @ Cl=0.6, Cd= | 0.0071185
alpha (deg) | Cl | Cd | Cm | Cl/Cd
-15.5 | -0.288 | 0.13816 | -0.016 | -2.081
-15 | -0.301 | 0.12887 | -0.016 | -2.337
-14.5 | -0.315 | 0.1224 | -0.017 | -2.573
-14 | -0.328 | 0.1152 | -0.017 | -2.85
-13.5 | -0.341 | 0.10758 | -0.017 | -3.172
-13 | -0.353 | 0.10003 | -0.017 | -3.533
-12.5 | -0.364 | 0.10174 | -0.017 | -3.582
-12 | -0.374 | 0.09005 | -0.017 | -4.155
-11.5 | -0.382 | 0.08347 | -0.018 | -4.578
-11 | -0.388 | 0.07919 | -0.018 | -4.897
-10.5 | -0.391 | 0.07733 | -0.018 | -5.054
-10 | -0.391 | 0.07051 | -0.018 | -5.544
-9.5 | -0.387 | 0.0673 | -0.018 | -5.758
-9 | -0.38 | 0.06326 | -0.019 | -6.012
-8.5 | -0.369 | 0.05876 | -0.019 | -6.283
-8 | -0.354 | 0.05593 | -0.019 | -6.324
-7.5 | -0.334 | 0.05267 | -0.019 | -6.341
-7 | -0.31 | 0.04936 | -0.019 | -6.28
-6.5 | -0.282 | 0.04648 | -0.019 | -6.068
-6 | -0.25 | 0.04456 | -0.019 | -5.613
-5.5 | -0.215 | 0.04079 | -0.02 | -5.265
-5 | -0.176 | 0.03981 | -0.019 | -4.429
-4.5 | -0.135 | 0.03736 | -0.02 | -3.621
-4 | -0.092 | 0.03581 | -0.02 | -2.572
-3.5 | -0.047 | 0.03419 | -0.021 | -1.381
-3 | -0.001 | 0.03279 | -0.022 | -0.031
-2.5 | 0.046 | 0.03176 | -0.024 | 1.454
-2 | 0.116 | 0.00921 | -0.061 | 12.614
-1.5 | 0.176 | 0.00917 | -0.062 | 19.153
-1 | 0.235 | 0.00909 | -0.063 | 25.914
-0.5 | 0.295 | 0.00668 | -0.064 | 44.169
0 | 0.358 | 0.00675 | -0.064 | 52.957
0.5 | 0.417 | 0.0068 | -0.065 | 61.361
1 | 0.477 | 0.00684 | -0.066 | 69.816
1.5 | 0.537 | 0.007 | -0.067 | 76.744
2 | 0.597 | 0.00711 | -0.068 | 83.981
2.5 | 0.657 | 0.00728 | -0.069 | 90.223
3 | 0.715 | 0.00742 | -0.069 | 96.488
3.5 | 0.774 | 0.00761 | -0.07 | 101.762
4 | 0.832 | 0.00783 | -0.071 | 106.239
4.5 | 0.889 | 0.00781 | -0.072 | 113.805
5 | 0.944 | 0.01325 | -0.073 | 71.21
5.5 | 0.997 | 0.01388 | -0.074 | 71.81
6 | 1.048 | 0.01453 | -0.074 | 72.113
6.5 | 1.096 | 0.01527 | -0.075 | 71.787
7 | 1.141 | 0.01599 | -0.076 | 71.375
7.5 | 1.183 | 0.01676 | -0.077 | 70.551
8 | 1.22 | 0.01743 | -0.078 | 70.006
8.5 | 0.997 | 0.0546 | -0.03 | 18.268
9 | 1.009 | 0.05833 | -0.03 | 17.298
9.5 | 1.013 | 0.06292 | -0.03 | 16.101
10 | 1.009 | 0.06734 | -0.03 | 14.989
10.5 | 0.998 | 0.07308 | -0.03 | 13.663
11 | 0.981 | 0.07857 | -0.031 | 12.48
11.5 | 0.956 | 0.08541 | -0.031 | 11.191
12 | 0.925 | 0.09328 | -0.031 | 9.921
12.5 | 0.89 | 0.09933 | -0.03 | 8.961
13 | 0.851 | 0.1075 | -0.03 | 7.917

## 28. Re 500k Mach 0.10 (2)
BIGFOIL.COM POLAR EXPORT
GA 37A410
GA 37A410 |  |  |  | Cl Max: | 1.2737 | at alpha= | 12 | deg
XFOIL ncrit=9 |  |  |  | L/D Max: | 114.191 | at alpha= | 5 | deg
Re: | 500000 |  |  | Cd Min: | 0.2417 | at alpha= | -19.5 | deg
Mach: | 0.1 |  |  | Cl=0 at alpha= | -3.0878 | deg
|  |  |  | @ Cl=0.1, Cd= | 0.010335
|  |  |  | @ Cl=0.4, Cd= | 0.0066699
|  |  |  | @ Cl=0.6, Cd= | 0.0071477
alpha (deg) | Cl | Cd | Cm | Cl/Cd
-19.5 | -0.6785 | 0.2417 | 0.0449 | -2.8072
-19 | -0.6617 | 0.23546 | 0.0412 | -2.8102
-18.5 | -0.6446 | 0.22919 | 0.0373 | -2.8125
-18 | -0.6275 | 0.22277 | 0.0335 | -2.8168
-17.5 | -0.6105 | 0.21616 | 0.0296 | -2.8243
-17 | -0.5931 | 0.20928 | 0.0257 | -2.834
-16.5 | -0.5763 | 0.20249 | 0.0209 | -2.8461
-16 | -0.5628 | 0.19603 | 0.0159 | -2.871
-15 | -0.5319 | 0.18088 | 0.0108 | -2.9406
-14.5 | -0.5171 | 0.17432 | 0.008 | -2.9664
-14 | -0.5029 | 0.16764 | 0.005 | -2.9999
-13.5 | -0.4896 | 0.1608 | 0.0019 | -3.0448
-13 | -0.4768 | 0.15374 | -0.0012 | -3.1013
-12.5 | -0.4649 | 0.14634 | -0.0052 | -3.1768
-12 | -0.4584 | 0.13906 | -0.0105 | -3.2964
-11.5 | -0.4479 | 0.13145 | -0.0142 | -3.4074
-11 | -0.4394 | 0.12293 | -0.0156 | -3.5744
-10.5 | -0.4259 | 0.11676 | -0.0171 | -3.6477
-10 | -0.4154 | 0.10998 | -0.0201 | -3.7771
-9.5 | -0.406 | 0.10284 | -0.0236 | -3.9479
-9 | -0.3973 | 0.09545 | -0.0276 | -4.1624
-8.5 | -0.3896 | 0.08751 | -0.0334 | -4.4521
-8 | -0.3699 | 0.07737 | -0.0471 | -4.7809
-7.5 | -0.3527 | 0.06674 | -0.0596 | -5.2847
-7 | -0.3312 | 0.05654 | -0.0671 | -5.8578
-6.5 | -0.3178 | 0.04694 | -0.0707 | -6.7703
-6 | -0.2825 | 0.0409 | -0.0728 | -6.9071
-5.5 | -0.2323 | 0.03603 | -0.0731 | -6.4474
-5 | -0.1974 | 0.02742 | -0.0738 | -7.1991
-4.5 | -0.1495 | 0.02385 | -0.0735 | -6.2683
-4 | -0.0973 | 0.0181 | -0.0715 | -5.3757
-3.5 | -0.0446 | 0.01364 | -0.07 | -3.2698
-3 | 0.0095 | 0.01227 | -0.0695 | 0.77425
-2.5 | 0.0632 | 0.01109 | -0.0689 | 5.6988
-2 | 0.1163 | 0.01 | -0.0683 | 11.63
-1.5 | 0.1707 | 0.00922 | -0.0681 | 18.5141
-1 | 0.2129 | 0.00708 | -0.0664 | 30.0706
-0.5 | 0.2726 | 0.00655 | -0.0661 | 41.6183
0 | 0.3711 | 0.00661 | -0.0754 | 56.1422
0.5 | 0.4242 | 0.00672 | -0.0751 | 63.125
1 | 0.4773 | 0.00681 | -0.0748 | 70.0881
1.5 | 0.5306 | 0.00697 | -0.0744 | 76.1263
2 | 0.5838 | 0.00709 | -0.074 | 82.3413
2.5 | 0.6371 | 0.00728 | -0.0737 | 87.5137
3 | 0.6901 | 0.00741 | -0.0731 | 93.1309
3.5 | 0.7427 | 0.00751 | -0.0725 | 98.8948
4 | 0.7936 | 0.00753 | -0.0714 | 105.3918
4.5 | 0.8457 | 0.00766 | -0.0707 | 110.4047
5 | 0.8964 | 0.00785 | -0.0697 | 114.1911
5.5 | 0.9441 | 0.00834 | -0.0682 | 113.2014
6 | 0.9698 | 0.01095 | -0.064 | 88.5662
6.5 | 0.9983 | 0.01346 | -0.0604 | 74.1679
7 | 1.0361 | 0.01505 | -0.0579 | 68.8439
7.5 | 1.0723 | 0.01667 | -0.0551 | 64.3251
8 | 1.1107 | 0.01796 | -0.0528 | 61.843
8.5 | 1.1309 | 0.02044 | -0.0478 | 55.3278
9 | 1.1632 | 0.02184 | -0.0449 | 53.2601
9.5 | 1.1833 | 0.02439 | -0.0409 | 48.5158
10 | 1.2053 | 0.02742 | -0.0371 | 43.957
10.5 | 1.2312 | 0.0302 | -0.034 | 40.7682
11 | 1.2535 | 0.03293 | -0.0314 | 38.0656
11.5 | 1.2662 | 0.03821 | -0.0276 | 33.1379
12 | 1.2737 | 0.04295 | -0.0244 | 29.6554
12.5 | 1.2671 | 0.04932 | -0.0213 | 25.6914
13 | 1.2462 | 0.05733 | -0.0192 | 21.7373
13.5 | 1.2137 | 0.06718 | -0.0189 | 18.0664
14 | 1.1733 | 0.07896 | -0.0212 | 14.8594
14.5 | 1.1292 | 0.09317 | -0.0267 | 12.1198
15 | 1.0839 | 0.11052 | -0.0361 | 9.8073
15.5 | 1.036 | 0.13292 | -0.05 | 7.7942
16 | 0.9368 | 0.18776 | -0.0753 | 4.9893
16.5 | 0.9442 | 0.19718 | -0.0803 | 4.7885
17 | 0.9551 | 0.20474 | -0.0842 | 4.6649

## 29. Re 500k Mach 0.25 (1)
BIGFOIL.COM POLAR EXPORT
GA 37A410
GA 37A410 |  |  |  | Cl Max: | 1.162 | at alpha= | 7 | deg
JavaFoil+Calcfoil stall+Eppler ext transition |  |  |  | L/D Max: | 114.661 | at alpha= | 4.5 | deg
Re: | 500000 |  |  | Cd Min: | 0.00675 | at alpha= | -0.5 | deg
Mach: | 0.25 |  |  | Cl=0 at alpha= | -2.9896 | deg
|  |  |  | @ Cl=0.1, Cd= | 0.015228
|  |  |  | @ Cl=0.4, Cd= | 0.0068706
|  |  |  | @ Cl=0.6, Cd= | 0.0071816
alpha (deg) | Cl | Cd | Cm | Cl/Cd
-13.5 | -0.06 | 0.12085 | -0.018 | -0.495
-13 | -0.057 | 0.10997 | -0.019 | -0.519
-12.5 | -0.054 | 0.10235 | -0.018 | -0.53
-12 | -0.133 | 0.09628 | -0.019 | -1.382
-11.5 | -0.18 | 0.08847 | -0.019 | -2.037
-11 | -0.218 | 0.08249 | -0.019 | -2.64
-10.5 | -0.249 | 0.07735 | -0.019 | -3.221
-10 | -0.275 | 0.07327 | -0.019 | -3.753
-9.5 | -0.295 | 0.06766 | -0.019 | -4.36
-9 | -0.309 | 0.06308 | -0.02 | -4.893
-8.5 | -0.315 | 0.06159 | -0.02 | -5.122
-8 | -0.315 | 0.05783 | -0.02 | -5.453
-7.5 | -0.308 | 0.05447 | -0.02 | -5.656
-7 | -0.294 | 0.05046 | -0.02 | -5.824
-6.5 | -0.273 | 0.04711 | -0.02 | -5.796
-6 | -0.246 | 0.04443 | -0.02 | -5.543
-5.5 | -0.214 | 0.04143 | -0.02 | -5.169
-5 | -0.177 | 0.04084 | -0.02 | -4.346
-4.5 | -0.137 | 0.03824 | -0.02 | -3.585
-4 | -0.094 | 0.03593 | -0.021 | -2.61
-3.5 | -0.048 | 0.03455 | -0.021 | -1.396
-3 | -0.001 | 0.03298 | -0.023 | -0.031
-2.5 | 0.047 | 0.03193 | -0.024 | 1.482
-2 | 0.119 | 0.00924 | -0.063 | 12.905
-1.5 | 0.18 | 0.00924 | -0.064 | 19.532
-1 | 0.242 | 0.0091 | -0.065 | 26.563
-0.5 | 0.303 | 0.00675 | -0.065 | 44.894
0 | 0.367 | 0.00686 | -0.066 | 53.532
0.5 | 0.429 | 0.00688 | -0.067 | 62.361
1 | 0.491 | 0.00692 | -0.068 | 70.894
1.5 | 0.552 | 0.00705 | -0.069 | 78.262
2 | 0.614 | 0.00722 | -0.07 | 84.941
2.5 | 0.675 | 0.00736 | -0.07 | 91.761
3 | 0.735 | 0.00755 | -0.071 | 97.313
3.5 | 0.795 | 0.00771 | -0.072 | 103.131
4 | 0.854 | 0.00795 | -0.073 | 107.406
4.5 | 0.912 | 0.00796 | -0.074 | 114.661
5 | 0.968 | 0.01361 | -0.075 | 71.147
5.5 | 1.022 | 0.01429 | -0.076 | 71.49
6 | 1.072 | 0.01499 | -0.076 | 71.54
6.5 | 1.12 | 0.01586 | -0.077 | 70.57
7 | 1.162 | 0.01667 | -0.078 | 69.736
7.5 | 0.963 | 0.04824 | -0.033 | 19.965
8 | 0.988 | 0.05191 | -0.032 | 19.028
8.5 | 0.998 | 0.05617 | -0.03 | 17.764
9 | 0.996 | 0.06017 | -0.03 | 16.555
9.5 | 0.982 | 0.06516 | -0.029 | 15.073
10 | 0.956 | 0.07068 | -0.03 | 13.523
10.5 | 0.916 | 0.07808 | -0.031 | 11.737
11 | 0.864 | 0.08734 | -0.03 | 9.894
11.5 | 0.8 | 0.09516 | -0.029 | 8.408
12 | 0.726 | 0.11095 | -0.028 | 6.543

## 30. Re 500k Mach 0.25 (2)
BIGFOIL.COM POLAR EXPORT
GA 37A410
GA 37A410 |  |  |  | Cl Max: | 1.2368 | at alpha= | 11 | deg
XFOIL ncrit=9 |  |  |  | L/D Max: | 115 | at alpha= | 5 | deg
Re: | 500000 |  |  | Cd Min: | 0.17677 | at alpha= | 15.5 | deg
Mach: | 0.25 |  |  | Cl=0 at alpha= | -99 | deg
|  |  |  | @ Cl=0.1, Cd= | 0.00672
|  |  |  | @ Cl=0.4, Cd= | 0.0067505
|  |  |  | @ Cl=0.6, Cd= | 0.0072522
alpha (deg) | Cl | Cd | Cm | Cl/Cd
0 | 0.3834 | 0.00672 | -0.0777 | 57.0536
0.5 | 0.4379 | 0.00682 | -0.0774 | 64.2082
1 | 0.4926 | 0.00694 | -0.077 | 70.9798
1.5 | 0.5473 | 0.00708 | -0.0766 | 77.3023
2 | 0.6024 | 0.00726 | -0.0761 | 82.9752
2.5 | 0.6571 | 0.00741 | -0.0757 | 88.6775
3 | 0.7118 | 0.00757 | -0.0751 | 94.0291
3.5 | 0.7661 | 0.00769 | -0.0743 | 99.6229
4 | 0.8188 | 0.0077 | -0.073 | 106.3377
4.5 | 0.8724 | 0.00783 | -0.072 | 111.4176
5 | 0.9246 | 0.00804 | -0.0707 | 115
5.5 | 0.9672 | 0.00904 | -0.068 | 106.9912
6 | 0.987 | 0.01224 | -0.0627 | 80.6373
6.5 | 1.0189 | 0.01441 | -0.0591 | 70.7078
7 | 1.0575 | 0.01594 | -0.0561 | 66.3425
7.5 | 1.0899 | 0.01778 | -0.0522 | 61.2992
8 | 1.1196 | 0.01949 | -0.0481 | 57.4448
8.5 | 1.1354 | 0.0223 | -0.0426 | 50.9148
9 | 1.1638 | 0.0244 | -0.0393 | 47.6967
9.5 | 1.1793 | 0.02832 | -0.0346 | 41.6419
10 | 1.2062 | 0.03153 | -0.031 | 38.2556
10.5 | 1.2266 | 0.03566 | -0.0273 | 34.3971
11 | 1.2368 | 0.03989 | -0.0242 | 31.0053
11.5 | 1.2205 | 0.04789 | -0.0205 | 25.4855
12 | 1.2037 | 0.05533 | -0.0186 | 21.7549
12.5 | 1.1754 | 0.06471 | -0.0185 | 18.1641
13 | 1.1406 | 0.0758 | -0.0207 | 15.0475
13.5 | 1.1026 | 0.08898 | -0.0258 | 12.3915
14 | 1.0639 | 0.10465 | -0.034 | 10.1663
14.5 | 1.0256 | 0.12301 | -0.0448 | 8.3375
15 | 0.949 | 0.16344 | -0.0649 | 5.8064
15.5 | 0.9436 | 0.17677 | -0.0715 | 5.338

## 31. Re 500k Mach 0.50 (1)
BIGFOIL.COM POLAR EXPORT
GA 37A410
GA 37A410 |  |  |  | Cl Max: | 1.263 | at alpha= | 20 | deg
JavaFoil+Calcfoil stall+Eppler ext transition |  |  |  | L/D Max: | 114.949 | at alpha= | 4.5 | deg
Re: | 500000 |  |  | Cd Min: | 0.00713 | at alpha= | -0.5 | deg
Mach: | 0.5 |  |  | Cl=0 at alpha= | -2.9906 | deg
|  |  |  | @ Cl=0.1, Cd= | 0.031759
|  |  |  | @ Cl=0.4, Cd= | 0.0071978
|  |  |  | @ Cl=0.6, Cd= | 0.0074432
alpha (deg) | Cl | Cd | Cm | Cl/Cd
-20 | -0.91 | 0.22252 | -0.022 | -4.088
-19.5 | -0.886 | 0.22046 | -0.023 | -4.017
-19 | -0.857 | 0.20836 | -0.022 | -4.113
-18.5 | -0.83 | 0.20206 | -0.022 | -4.107
-18 | -0.804 | 0.19628 | -0.022 | -4.094
-17.5 | -0.777 | 0.18834 | -0.022 | -4.128
-17 | -0.752 | 0.18471 | -0.022 | -4.069
-16.5 | -0.726 | 0.17908 | -0.022 | -4.051
-16 | -0.7 | 0.17408 | -0.023 | -4.019
-15.5 | -0.673 | 0.16737 | -0.023 | -4.024
-15 | -0.647 | 0.16184 | -0.023 | -4
-14.5 | -0.621 | 0.15671 | -0.024 | -3.963
-14 | -0.595 | 0.15636 | -0.024 | -3.803
-13.5 | -0.568 | 0.15411 | -0.024 | -3.688
-13 | -0.541 | 0.1419 | -0.023 | -3.811
-12.5 | -0.514 | 0.13404 | -0.022 | -3.833
-12 | -0.487 | 0.12661 | -0.023 | -3.85
-11.5 | -0.461 | 0.12076 | -0.023 | -3.816
-11 | -0.434 | 0.11752 | -0.024 | -3.695
-10.5 | -0.408 | 0.11787 | -0.024 | -3.457
-10 | -0.381 | 0.11217 | -0.024 | -3.394
-9.5 | -0.354 | 0.10629 | -0.025 | -3.33
-9 | -0.327 | 0.10115 | -0.024 | -3.23
-8.5 | -0.3 | 0.09991 | -0.024 | -3
-8 | -0.273 | 0.09767 | -0.024 | -2.793
-7.5 | -0.246 | 0.08752 | -0.025 | -2.809
-7 | -0.219 | 0.08299 | -0.025 | -2.635
-6.5 | -0.191 | 0.05707 | -0.024 | -3.355
-6 | -0.164 | 0.04706 | -0.025 | -3.491
-5.5 | -0.137 | 0.04502 | -0.024 | -3.045
-5 | -0.11 | 0.04467 | -0.024 | -2.458
-4.5 | -0.083 | 0.03997 | -0.024 | -2.065
-4 | -0.093 | 0.03837 | -0.024 | -2.432
-3.5 | -0.051 | 0.03587 | -0.024 | -1.425
-3 | -0.001 | 0.03419 | -0.024 | -0.033
-2.5 | 0.052 | 0.03278 | -0.025 | 1.593
-2 | 0.107 | 0.03161 | -0.027 | 3.387
-1.5 | 0.201 | 0.00959 | -0.071 | 20.974
-1 | 0.27 | 0.00946 | -0.072 | 28.548
-0.5 | 0.339 | 0.00713 | -0.073 | 47.585
0 | 0.411 | 0.00721 | -0.074 | 57.004
0.5 | 0.48 | 0.00732 | -0.075 | 65.531
1 | 0.548 | 0.0073 | -0.076 | 75.089
1.5 | 0.617 | 0.00749 | -0.077 | 82.366
2 | 0.686 | 0.00765 | -0.078 | 89.683
2.5 | 0.755 | 0.00787 | -0.079 | 95.932
3 | 0.821 | 0.00812 | -0.08 | 101.102
3.5 | 0.887 | 0.00845 | -0.081 | 105.005
4 | 0.952 | 0.00878 | -0.082 | 108.4
4.5 | 1.014 | 0.00882 | -0.083 | 114.949
5 | 1.071 | 0.01577 | -0.084 | 67.917
5.5 | 1.121 | 0.01674 | -0.084 | 66.938
6 | 1.159 | 0.01787 | -0.085 | 64.853
6.5 | 0.944 | 0.0451 | -0.033 | 20.929
7 | 0.928 | 0.05045 | -0.031 | 18.398
7.5 | 0.812 | 0.05653 | -0.031 | 14.372
8 | 0.603 | 0.07081 | -0.032 | 8.516
8.5 | 0.631 | 0.06598 | -0.034 | 9.558
9 | 0.658 | 0.0903 | -0.035 | 7.286
9.5 | 0.686 | 0.10279 | -0.037 | 6.669
10 | 0.713 | 0.10636 | -0.038 | 6.701
10.5 | 0.741 | 0.11552 | -0.041 | 6.412
11 | 0.768 | 0.11876 | -0.041 | 6.466
11.5 | 0.795 | 0.12773 | -0.042 | 6.223
12 | 0.822 | 0.13149 | -0.042 | 6.251
12.5 | 0.85 | 0.13886 | -0.044 | 6.118
13 | 0.879 | 0.15438 | -0.049 | 5.691
13.5 | 0.906 | 0.15275 | -0.049 | 5.929
14 | 0.933 | 0.15958 | -0.05 | 5.846
14.5 | 0.96 | 0.16587 | -0.051 | 5.786
15 | 0.987 | 0.17003 | -0.052 | 5.804
15.5 | 1.014 | 0.17766 | -0.052 | 5.706
16 | 1.042 | 0.18422 | -0.055 | 5.658
16.5 | 1.075 | 0.19681 | -0.06 | 5.46
17 | 1.099 | 0.19895 | -0.059 | 5.522
17.5 | 1.125 | 0.20378 | -0.059 | 5.52
18 | 1.152 | 0.20951 | -0.06 | 5.497
18.5 | 1.178 | 0.21375 | -0.061 | 5.512
19 | 1.205 | 0.22492 | -0.061 | 5.357
19.5 | 1.234 | 0.22725 | -0.064 | 5.428
20 | 1.263 | 0.23586 | -0.066 | 5.356

## 32. Re 500k Mach 0.50 (2)
BIGFOIL.COM POLAR EXPORT
GA 37A410
GA 37A410 |  |  |  | Cl Max: | 1.1534 | at alpha= | 9 | deg
XFOIL ncrit=9 |  |  |  | L/D Max: | 114.983 | at alpha= | 4.5 | deg
Re: | 500000 |  |  | Cd Min: | 0.27386 | at alpha= | -20 | deg
Mach: | 0.5 |  |  | Cl=0 at alpha= | -3.0905 | deg
|  |  |  | @ Cl=0.1, Cd= | 0.012755
|  |  |  | @ Cl=0.4, Cd= | 0.0072825
|  |  |  | @ Cl=0.6, Cd= | 0.0076561
alpha (deg) | Cl | Cd | Cm | Cl/Cd
-20 | -0.7624 | 0.27386 | 0.0594 | -2.7839
-19.5 | -0.7396 | 0.2659 | 0.0542 | -2.7815
-19 | -0.7166 | 0.25787 | 0.049 | -2.7789
-18.5 | -0.6936 | 0.24978 | 0.0439 | -2.7768
-18 | -0.6703 | 0.24161 | 0.0388 | -2.7743
-17.5 | -0.6468 | 0.23367 | 0.0331 | -2.768
-17 | -0.625 | 0.22608 | 0.0274 | -2.7645
-16.5 | -0.604 | 0.21813 | 0.0223 | -2.769
-16 | -0.5819 | 0.20929 | 0.0198 | -2.7804
-15.5 | -0.5607 | 0.20171 | 0.0156 | -2.7797
-15 | -0.5395 | 0.19397 | 0.0113 | -2.7814
-14.5 | -0.5187 | 0.18619 | 0.0071 | -2.7859
-14 | -0.4981 | 0.17839 | 0.0028 | -2.7922
-13.5 | -0.4795 | 0.17105 | -0.0026 | -2.8033
-13 | -0.4639 | 0.1638 | -0.0076 | -2.8321
-12.5 | -0.446 | 0.15509 | -0.0107 | -2.8757
-12 | -0.4271 | 0.14728 | -0.0123 | -2.8999
-11.5 | -0.4104 | 0.14005 | -0.0155 | -2.9304
-11 | -0.3944 | 0.13278 | -0.0189 | -2.9703
-10.5 | -0.38 | 0.12562 | -0.024 | -3.025
-10 | -0.3686 | 0.1185 | -0.0293 | -3.1105
-9.5 | -0.3547 | 0.11093 | -0.0338 | -3.1975
-9 | -0.338 | 0.10195 | -0.0386 | -3.3154
-8.5 | -0.3251 | 0.09521 | -0.0385 | -3.4146
-8 | -0.315 | 0.0889 | -0.0399 | -3.5433
-7.5 | -0.3039 | 0.08219 | -0.0431 | -3.6975
-7 | -0.2924 | 0.07504 | -0.0479 | -3.8966
-6.5 | -0.2753 | 0.06658 | -0.0608 | -4.1349
-6 | -0.2482 | 0.05711 | -0.073 | -4.346
-5.5 | -0.2334 | 0.04785 | -0.0782 | -4.8777
-5 | -0.1989 | 0.04117 | -0.0822 | -4.8312
-4.5 | -0.1513 | 0.03406 | -0.0855 | -4.4422
-4 | -0.1028 | 0.02724 | -0.0863 | -3.7739
-3.5 | -0.0498 | 0.02012 | -0.085 | -2.4751
-3 | 0.011 | 0.01567 | -0.0834 | 0.70198
-2.5 | 0.0753 | 0.01341 | -0.0821 | 5.6152
-2 | 0.1387 | 0.01173 | -0.0808 | 11.8244
-1.5 | 0.2007 | 0.01043 | -0.0797 | 19.2426
-1 | 0.2637 | 0.00953 | -0.0791 | 27.6705
-0.5 | 0.3078 | 0.00736 | -0.0756 | 41.8207
0 | 0.4386 | 0.00725 | -0.088 | 60.4966
0.5 | 0.4993 | 0.00736 | -0.0874 | 67.8397
1 | 0.5604 | 0.00754 | -0.0867 | 74.3236
1.5 | 0.6218 | 0.00772 | -0.086 | 80.544
2 | 0.6835 | 0.00795 | -0.0852 | 85.9748
2.5 | 0.746 | 0.00817 | -0.0843 | 91.3097
3 | 0.8078 | 0.00836 | -0.0831 | 96.6268
3.5 | 0.8699 | 0.00847 | -0.0816 | 102.7037
4 | 0.9303 | 0.00848 | -0.0794 | 109.7052
4.5 | 0.99 | 0.00861 | -0.0768 | 114.9826
5 | 1.0322 | 0.00975 | -0.0716 | 105.8667
5.5 | 1.0338 | 0.01356 | -0.0624 | 76.2389
6 | 1.052 | 0.01614 | -0.0551 | 65.1797
6.5 | 1.0735 | 0.01874 | -0.0489 | 57.2839
7 | 1.0948 | 0.02191 | -0.0439 | 49.9681
7.5 | 1.1086 | 0.02589 | -0.0387 | 42.8196
8 | 1.1285 | 0.02965 | -0.0336 | 38.0607
8.5 | 1.1418 | 0.03428 | -0.0276 | 33.3081
9 | 1.1534 | 0.0399 | -0.0221 | 28.9073
9.5 | 1.1468 | 0.04717 | -0.0188 | 24.3121
10 | 1.1256 | 0.05603 | -0.0178 | 20.0892
10.5 | 1.0961 | 0.06648 | -0.0194 | 16.4877
11 | 1.0637 | 0.0786 | -0.0237 | 13.5331
11.5 | 1.0308 | 0.0925 | -0.0307 | 11.1438
12 | 0.9997 | 0.10827 | -0.0398 | 9.2334
12.5 | 0.9745 | 0.12502 | -0.0492 | 7.7948
13 | 0.9588 | 0.14045 | -0.0569 | 6.8266
13.5 | 0.9516 | 0.15431 | -0.0641 | 6.1668
14 | 0.9517 | 0.16733 | -0.0707 | 5.6876

## 33. Re 750k Mach 0.00 (1)
BIGFOIL.COM POLAR EXPORT
GA 37A410
GA 37A410 |  |  |  | Cl Max: | 1.259 | at alpha= | 9 | deg
JavaFoil+Calcfoil stall+Eppler ext transition |  |  |  | L/D Max: | 127.126 | at alpha= | 4.5 | deg
Re: | 750000 |  |  | Cd Min: | 0.00592 | at alpha= | -0.5 | deg
Mach: | 0 |  |  | Cl=0 at alpha= | -2.9914 | deg
|  |  |  | @ Cl=0.1, Cd= | 0.008508
|  |  |  | @ Cl=0.4, Cd= | 0.0060197
|  |  |  | @ Cl=0.6, Cd= | 0.006272
alpha (deg) | Cl | Cd | Cm | Cl/Cd
-15.5 | -0.328 | 0.12842 | -0.016 | -2.555
-15 | -0.34 | 0.11972 | -0.016 | -2.84
-14.5 | -0.352 | 0.11372 | -0.017 | -3.091
-14 | -0.363 | 0.10907 | -0.017 | -3.326
-13.5 | -0.373 | 0.10075 | -0.017 | -3.704
-13 | -0.383 | 0.0961 | -0.017 | -3.983
-12.5 | -0.391 | 0.09154 | -0.017 | -4.274
-12 | -0.398 | 0.08492 | -0.018 | -4.689
-11.5 | -0.403 | 0.08011 | -0.018 | -5.034
-11 | -0.406 | 0.07587 | -0.018 | -5.353
-10.5 | -0.407 | 0.07182 | -0.019 | -5.66
-10 | -0.404 | 0.06699 | -0.019 | -6.029
-9.5 | -0.398 | 0.06329 | -0.019 | -6.287
-9 | -0.389 | 0.05866 | -0.019 | -6.624
-8.5 | -0.375 | 0.05719 | -0.019 | -6.562
-8 | -0.358 | 0.05334 | -0.019 | -6.713
-7.5 | -0.337 | 0.05061 | -0.02 | -6.658
-7 | -0.312 | 0.04729 | -0.019 | -6.593
-6.5 | -0.283 | 0.04465 | -0.019 | -6.336
-6 | -0.25 | 0.04239 | -0.019 | -5.906
-5.5 | -0.215 | 0.03957 | -0.02 | -5.425
-5 | -0.176 | 0.03799 | -0.02 | -4.634
-4.5 | -0.135 | 0.03626 | -0.02 | -3.721
-4 | -0.092 | 0.03487 | -0.021 | -2.632
-3.5 | -0.047 | 0.03345 | -0.022 | -1.406
-3 | -0.001 | 0.00885 | -0.059 | -0.14
-2.5 | 0.057 | 0.00861 | -0.06 | 6.605
-2 | 0.116 | 0.00847 | -0.061 | 13.663
-1.5 | 0.175 | 0.00839 | -0.062 | 20.835
-1 | 0.234 | 0.00824 | -0.063 | 28.433
-0.5 | 0.294 | 0.00592 | -0.063 | 49.619
0 | 0.356 | 0.00596 | -0.064 | 59.717
0.5 | 0.415 | 0.00604 | -0.065 | 68.732
1 | 0.475 | 0.00606 | -0.066 | 78.384
1.5 | 0.535 | 0.00616 | -0.067 | 86.765
2 | 0.594 | 0.00626 | -0.067 | 94.869
2.5 | 0.654 | 0.00638 | -0.068 | 102.52
3 | 0.712 | 0.00655 | -0.069 | 108.653
3.5 | 0.77 | 0.00671 | -0.07 | 114.815
4 | 0.828 | 0.00696 | -0.071 | 119.023
4.5 | 0.884 | 0.00696 | -0.072 | 127.126
5 | 0.939 | 0.01218 | -0.072 | 77.117
5.5 | 0.992 | 0.01276 | -0.073 | 77.762
6 | 1.043 | 0.01335 | -0.074 | 78.166
6.5 | 1.092 | 0.01402 | -0.075 | 77.89
7 | 1.137 | 0.01469 | -0.076 | 77.422
7.5 | 1.179 | 0.01541 | -0.076 | 76.531
8 | 1.217 | 0.01616 | -0.077 | 75.334
8.5 | 1.243 | 0.01675 | -0.078 | 74.214
9 | 1.259 | 0.01743 | -0.079 | 72.242
9.5 | 1.017 | 0.06073 | -0.033 | 16.747
10 | 1.015 | 0.06481 | -0.031 | 15.667
10.5 | 1.008 | 0.0695 | -0.032 | 14.509
11 | 0.995 | 0.07446 | -0.033 | 13.357
11.5 | 0.974 | 0.08136 | -0.033 | 11.973
12 | 0.948 | 0.08827 | -0.033 | 10.744
12.5 | 0.918 | 0.09435 | -0.032 | 9.73
13 | 0.884 | 0.10091 | -0.032 | 8.761
13.5 | 0.848 | 0.10872 | -0.032 | 7.796
14 | 0.809 | 0.11678 | -0.031 | 6.929

## 34. Re 750k Mach 0.00 (2)
BIGFOIL.COM POLAR EXPORT
GA 37A410
GA 37A410 |  |  |  | Cl Max: | 1.3394 | at alpha= | 13 | deg
XFOIL ncrit=9 |  |  |  | L/D Max: | 129.074 | at alpha= | 5 | deg
Re: | 750000 |  |  | Cd Min: | 0.24849 | at alpha= | -20 | deg
Mach: | 0 |  |  | Cl=0 at alpha= | -3.0513 | deg
|  |  |  | @ Cl=0.1, Cd= | 0.0089783
|  |  |  | @ Cl=0.4, Cd= | 0.00561
|  |  |  | @ Cl=0.6, Cd= | 0.0059703
alpha (deg) | Cl | Cd | Cm | Cl/Cd
-20 | -0.6969 | 0.24849 | 0.05 | -2.8045
-19.5 | -0.6794 | 0.24214 | 0.0459 | -2.8058
-19 | -0.662 | 0.23566 | 0.0418 | -2.8091
-18.5 | -0.6445 | 0.22902 | 0.0378 | -2.8142
-18 | -0.6264 | 0.2221 | 0.0336 | -2.8204
-17.5 | -0.6096 | 0.21519 | 0.0292 | -2.8328
-17 | -0.5941 | 0.20818 | 0.0246 | -2.8538
-16 | -0.5636 | 0.19378 | 0.0185 | -2.9085
-15.5 | -0.5485 | 0.18751 | 0.0154 | -2.9252
-15 | -0.5335 | 0.18106 | 0.0122 | -2.9465
-14.5 | -0.5191 | 0.17424 | 0.009 | -2.9792
-14 | -0.5054 | 0.16723 | 0.0058 | -3.0222
-13.5 | -0.492 | 0.15991 | 0.0024 | -3.0767
-13 | -0.4809 | 0.15237 | -0.0019 | -3.1561
-12.5 | -0.4719 | 0.14481 | -0.0058 | -3.2588
-12 | -0.4623 | 0.13709 | -0.0093 | -3.3722
-11.5 | -0.453 | 0.12913 | -0.0105 | -3.5081
-11 | -0.4414 | 0.12269 | -0.0129 | -3.5977
-10.5 | -0.4309 | 0.11587 | -0.0159 | -3.7188
-10 | -0.4212 | 0.10878 | -0.0192 | -3.872
-9.5 | -0.4121 | 0.10133 | -0.0231 | -4.0669
-9 | -0.4041 | 0.09283 | -0.0295 | -4.3531
-8.5 | -0.3895 | 0.08402 | -0.0373 | -4.6358
-8 | -0.3856 | 0.07566 | -0.0436 | -5.0965
-7.5 | -0.3678 | 0.06418 | -0.0572 | -5.7308
-7 | -0.3566 | 0.04968 | -0.067 | -7.1779
-6.5 | -0.3258 | 0.04378 | -0.0696 | -7.4418
-6 | -0.2877 | 0.03747 | -0.0716 | -7.6781
-5.5 | -0.2376 | 0.0319 | -0.0713 | -7.4483
-5 | -0.2012 | 0.02352 | -0.0715 | -8.5544
-4.5 | -0.1518 | 0.02088 | -0.0713 | -7.2701
-4 | -0.1015 | 0.01334 | -0.0686 | -7.6087
-3.5 | -0.0481 | 0.0116 | -0.0681 | -4.1466
-3 | 0.0055 | 0.01043 | -0.0676 | 0.52733
-2.5 | 0.0585 | 0.00941 | -0.0671 | 6.2168
-2 | 0.1133 | 0.00884 | -0.067 | 12.8167
-1.5 | 0.1682 | 0.00828 | -0.0668 | 20.314
-0.5 | 0.2613 | 0.00569 | -0.0642 | 45.9227
0 | 0.3362 | 0.00558 | -0.0677 | 60.2509
0.5 | 0.4213 | 0.00562 | -0.0744 | 74.9644
1 | 0.4744 | 0.00572 | -0.0741 | 82.9371
1.5 | 0.5275 | 0.0058 | -0.0737 | 90.9483
2 | 0.5806 | 0.00593 | -0.0734 | 97.9089
2.5 | 0.6336 | 0.00604 | -0.073 | 104.9007
3 | 0.6861 | 0.00614 | -0.0725 | 111.7427
3.5 | 0.7379 | 0.00625 | -0.0718 | 118.064
4 | 0.7901 | 0.00636 | -0.0712 | 124.2296
4.5 | 0.8415 | 0.00657 | -0.0705 | 128.0822
5 | 0.8919 | 0.00691 | -0.0697 | 129.0738
5.5 | 0.9297 | 0.00846 | -0.0671 | 109.8936
6 | 0.9607 | 0.01082 | -0.0638 | 88.7893
6.5 | 1.0001 | 0.01233 | -0.0618 | 81.1111
7 | 1.0427 | 0.01352 | -0.06 | 77.1228
7.5 | 1.0861 | 0.01456 | -0.0584 | 74.5948
8 | 1.1264 | 0.01579 | -0.0564 | 71.3363
8.5 | 1.1663 | 0.01692 | -0.0545 | 68.9303
9 | 1.1959 | 0.01876 | -0.0511 | 63.7473
9.5 | 1.2278 | 0.02008 | -0.0481 | 61.1454
10 | 1.2388 | 0.0231 | -0.0428 | 53.6277
10.5 | 1.2693 | 0.02468 | -0.0405 | 51.4303
11 | 1.2951 | 0.02676 | -0.038 | 48.3969
11.5 | 1.3162 | 0.02934 | -0.0355 | 44.8603
12 | 1.3156 | 0.03458 | -0.0309 | 38.0451
12.5 | 1.3314 | 0.03795 | -0.0287 | 35.083
13 | 1.3394 | 0.04228 | -0.0263 | 31.6793
13.5 | 1.339 | 0.04766 | -0.0242 | 28.0948
14 | 1.3302 | 0.05418 | -0.0227 | 24.5515
14.5 | 1.312 | 0.06214 | -0.0222 | 21.1136
15 | 1.2839 | 0.07218 | -0.0234 | 17.7875
15.5 | 1.249 | 0.0845 | -0.027 | 14.7811
16 | 1.1995 | 0.10136 | -0.0342 | 11.8341
16.5 | 1.142 | 0.12312 | -0.0462 | 9.2755
17 | 0.9602 | 0.19976 | -0.0829 | 4.8068
17.5 | 0.9696 | 0.20777 | -0.0872 | 4.6667
18 | 0.9714 | 0.22012 | -0.0933 | 4.413

## 35. Re 750k Mach 0.10 (1)
BIGFOIL.COM POLAR EXPORT
GA 37A410
GA 37A410 |  |  |  | Cl Max: | 1.22 | at alpha= | 8 | deg
JavaFoil+Calcfoil stall+Eppler ext transition |  |  |  | L/D Max: | 127.815 | at alpha= | 4.5 | deg
Re: | 750000 |  |  | Cd Min: | 0.00596 | at alpha= | -0.5 | deg
Mach: | 0.1 |  |  | Cl=0 at alpha= | -2.9914 | deg
|  |  |  | @ Cl=0.1, Cd= | 0.0085609
|  |  |  | @ Cl=0.4, Cd= | 0.0060256
|  |  |  | @ Cl=0.6, Cd= | 0.006259
alpha (deg) | Cl | Cd | Cm | Cl/Cd
-15.5 | -0.288 | 0.12847 | -0.017 | -2.239
-15 | -0.301 | 0.12133 | -0.017 | -2.484
-14.5 | -0.315 | 0.116 | -0.017 | -2.716
-14 | -0.328 | 0.10906 | -0.017 | -3.012
-13.5 | -0.341 | 0.1015 | -0.017 | -3.363
-13 | -0.354 | 0.09722 | -0.018 | -3.636
-12.5 | -0.365 | 0.09109 | -0.018 | -4.003
-12 | -0.374 | 0.0851 | -0.018 | -4.399
-11.5 | -0.382 | 0.08047 | -0.018 | -4.75
-11 | -0.388 | 0.07645 | -0.019 | -5.074
-10.5 | -0.391 | 0.07129 | -0.019 | -5.484
-10 | -0.391 | 0.06766 | -0.019 | -5.78
-9.5 | -0.388 | 0.06277 | -0.019 | -6.175
-9 | -0.38 | 0.05941 | -0.019 | -6.403
-8.5 | -0.369 | 0.05691 | -0.019 | -6.488
-8 | -0.354 | 0.05365 | -0.019 | -6.594
-7.5 | -0.334 | 0.05087 | -0.019 | -6.567
-7 | -0.31 | 0.0478 | -0.019 | -6.486
-6.5 | -0.282 | 0.04498 | -0.02 | -6.27
-6 | -0.25 | 0.04239 | -0.02 | -5.9
-5.5 | -0.215 | 0.03984 | -0.02 | -5.393
-5 | -0.176 | 0.03857 | -0.02 | -4.573
-4.5 | -0.135 | 0.03652 | -0.02 | -3.705
-4 | -0.092 | 0.03503 | -0.021 | -2.63
-3.5 | -0.047 | 0.03345 | -0.022 | -1.412
-3 | -0.001 | 0.03147 | -0.028 | -0.032
-2.5 | 0.057 | 0.00859 | -0.06 | 6.651
-2 | 0.116 | 0.00855 | -0.061 | 13.6
-1.5 | 0.176 | 0.00842 | -0.062 | 20.884
-1 | 0.235 | 0.00825 | -0.063 | 28.525
-0.5 | 0.295 | 0.00596 | -0.064 | 49.557
0 | 0.358 | 0.00599 | -0.065 | 59.711
0.5 | 0.417 | 0.00604 | -0.065 | 69.054
1 | 0.477 | 0.00605 | -0.066 | 78.894
1.5 | 0.537 | 0.00615 | -0.067 | 87.391
2 | 0.597 | 0.00625 | -0.068 | 95.502
2.5 | 0.657 | 0.00643 | -0.069 | 102.246
3 | 0.715 | 0.00654 | -0.069 | 109.376
3.5 | 0.774 | 0.00676 | -0.07 | 114.521
4 | 0.832 | 0.00695 | -0.071 | 119.614
4.5 | 0.889 | 0.00695 | -0.072 | 127.815
5 | 0.944 | 0.01224 | -0.073 | 77.129
5.5 | 0.997 | 0.01284 | -0.074 | 77.669
6 | 1.048 | 0.01343 | -0.074 | 78.022
6.5 | 1.096 | 0.01412 | -0.075 | 77.639
7 | 1.141 | 0.0148 | -0.076 | 77.084
7.5 | 1.183 | 0.01556 | -0.077 | 75.991
8 | 1.22 | 0.01632 | -0.078 | 74.751
8.5 | 0.999 | 0.05299 | -0.033 | 18.845
9 | 1.011 | 0.05676 | -0.035 | 17.815
9.5 | 1.014 | 0.06097 | -0.032 | 16.627
10 | 1.01 | 0.06535 | -0.031 | 15.454
10.5 | 0.999 | 0.07025 | -0.032 | 14.224
11 | 0.981 | 0.07627 | -0.033 | 12.868
11.5 | 0.956 | 0.0826 | -0.033 | 11.58
12 | 0.926 | 0.08799 | -0.032 | 10.523
12.5 | 0.89 | 0.09695 | -0.032 | 9.185
13 | 0.851 | 0.10464 | -0.032 | 8.137

## 36. Re 750k Mach 0.10 (2)
BIGFOIL.COM POLAR EXPORT
GA 37A410
GA 37A410 |  |  |  | Cl Max: | 1.3268 | at alpha= | 13 | deg
XFOIL ncrit=9 |  |  |  | L/D Max: | 128.851 | at alpha= | 5 | deg
Re: | 750000 |  |  | Cd Min: | 0.24919 | at alpha= | -20 | deg
Mach: | 0.1 |  |  | Cl=0 at alpha= | -3.052 | deg
|  |  |  | @ Cl=0.1, Cd= | 0.0090194
|  |  |  | @ Cl=0.4, Cd= | 0.0056165
|  |  |  | @ Cl=0.6, Cd= | 0.005979
alpha (deg) | Cl | Cd | Cm | Cl/Cd
-20 | -0.6987 | 0.24919 | 0.0503 | -2.8039
-19.5 | -0.6811 | 0.24279 | 0.0461 | -2.8053
-19 | -0.6634 | 0.23626 | 0.042 | -2.8079
-18.5 | -0.6457 | 0.22957 | 0.038 | -2.8126
-18 | -0.6274 | 0.22262 | 0.0337 | -2.8183
-17.5 | -0.6105 | 0.21569 | 0.0293 | -2.8305
-17 | -0.5948 | 0.20868 | 0.0247 | -2.8503
-16 | -0.5638 | 0.19427 | 0.0186 | -2.9021
-15.5 | -0.5485 | 0.18795 | 0.0155 | -2.9183
-15 | -0.5333 | 0.18147 | 0.0122 | -2.9388
-14.5 | -0.5187 | 0.17462 | 0.0089 | -2.9705
-14 | -0.5047 | 0.16757 | 0.0057 | -3.0119
-13.5 | -0.4911 | 0.16021 | 0.0022 | -3.0654
-13 | -0.48 | 0.15271 | -0.0021 | -3.1432
-12.5 | -0.4707 | 0.14517 | -0.0059 | -3.2424
-12 | -0.4609 | 0.13746 | -0.0094 | -3.353
-11.5 | -0.4509 | 0.12963 | -0.0105 | -3.4784
-11 | -0.4393 | 0.12313 | -0.013 | -3.5678
-10.5 | -0.4287 | 0.11628 | -0.016 | -3.6868
-10 | -0.4189 | 0.10918 | -0.0193 | -3.8368
-9.5 | -0.4095 | 0.10163 | -0.0233 | -4.0293
-9 | -0.4013 | 0.09321 | -0.0297 | -4.3053
-8 | -0.3829 | 0.0764 | -0.0428 | -5.0118
-7.5 | -0.3665 | 0.06523 | -0.0562 | -5.6186
-7 | -0.3555 | 0.05121 | -0.0664 | -6.942
-6.5 | -0.3255 | 0.04496 | -0.0695 | -7.2398
-6 | -0.2879 | 0.03838 | -0.0718 | -7.5013
-5.5 | -0.2378 | 0.03246 | -0.0717 | -7.3259
-5 | -0.2018 | 0.02395 | -0.072 | -8.4259
-4.5 | -0.1524 | 0.02122 | -0.0718 | -7.1819
-4 | -0.102 | 0.01362 | -0.0692 | -7.489
-3.5 | -0.0483 | 0.01173 | -0.0685 | -4.1176
-3 | 0.0056 | 0.01051 | -0.068 | 0.53283
-2.5 | 0.059 | 0.00946 | -0.0676 | 6.2368
-2 | 0.1139 | 0.00887 | -0.0673 | 12.841
-1.5 | 0.1692 | 0.00833 | -0.0672 | 20.3121
-1 | 0.2181 | 0.00679 | -0.0668 | 32.1208
0 | 0.3357 | 0.00558 | -0.0675 | 60.1613
0.5 | 0.4238 | 0.00563 | -0.0748 | 75.2753
1 | 0.4772 | 0.00573 | -0.0745 | 83.281
1.5 | 0.5306 | 0.00582 | -0.0741 | 91.1684
2 | 0.584 | 0.00594 | -0.0738 | 98.3165
2.5 | 0.6373 | 0.00607 | -0.0734 | 104.9918
3 | 0.6901 | 0.00616 | -0.0728 | 112.0292
3.5 | 0.7422 | 0.00627 | -0.0721 | 118.3732
4 | 0.7947 | 0.00639 | -0.0715 | 124.3662
4.5 | 0.8463 | 0.0066 | -0.0707 | 128.2273
5 | 0.8968 | 0.00696 | -0.0698 | 128.8506
5.5 | 0.9335 | 0.00864 | -0.067 | 108.044
6 | 0.9648 | 0.01098 | -0.0638 | 87.8689
6.5 | 1.0048 | 0.01245 | -0.0617 | 80.7068
7 | 1.0476 | 0.01364 | -0.0598 | 76.8035
7.5 | 1.09 | 0.01478 | -0.058 | 73.7483
8 | 1.1307 | 0.01598 | -0.0559 | 70.7572
8.5 | 1.1687 | 0.01728 | -0.0536 | 67.6331
9 | 1.1977 | 0.01906 | -0.05 | 62.8384
9.5 | 1.2282 | 0.02051 | -0.0468 | 59.883
10 | 1.2379 | 0.02375 | -0.0414 | 52.1221
10.5 | 1.2684 | 0.02543 | -0.0391 | 49.8781
11 | 1.293 | 0.02771 | -0.0366 | 46.6619
11.5 | 1.3117 | 0.03064 | -0.0339 | 42.8101
12 | 1.3117 | 0.03597 | -0.0294 | 36.4665
12.5 | 1.3239 | 0.03986 | -0.027 | 33.2137
13 | 1.3268 | 0.04488 | -0.0246 | 29.5633
13.5 | 1.3194 | 0.05122 | -0.0226 | 25.7595
14 | 1.3018 | 0.05904 | -0.0217 | 22.0495
14.5 | 1.274 | 0.06875 | -0.0223 | 18.5309
15 | 1.2366 | 0.08114 | -0.0255 | 15.2403
15.5 | 1.1934 | 0.09631 | -0.0317 | 12.3912
16 | 1.1433 | 0.11555 | -0.0419 | 9.8944
16.5 | 1.0873 | 0.1404 | -0.0565 | 7.7443
17 | 0.7094 | 0.16871 | -0.0488 | 4.2048
17.5 | 0.6951 | 0.1803 | -0.0529 | 3.8552
18 | 0.6937 | 0.18831 | -0.0563 | 3.6838

## 37. Re 750k Mach 0.25 (1)
BIGFOIL.COM POLAR EXPORT
GA 37A410
GA 37A410 |  |  |  | Cl Max: | 1.232 | at alpha= | 8 | deg
JavaFoil+Calcfoil stall+Eppler ext transition |  |  |  | L/D Max: | 128.222 | at alpha= | 4.5 | deg
Re: | 750000 |  |  | Cd Min: | 0.00604 | at alpha= | -0.5 | deg
Mach: | 0.25 |  |  | Cl=0 at alpha= | -2.9917 | deg
|  |  |  | @ Cl=0.1, Cd= | 0.0085943
|  |  |  | @ Cl=0.4, Cd= | 0.0060926
|  |  |  | @ Cl=0.6, Cd= | 0.11529
alpha (deg) | Cl | Cd | Cm | Cl/Cd
-13.5 | -0.06 | 0.10466 | -0.019 | -0.572
-13 | -0.057 | 0.09601 | -0.019 | -0.594
-12.5 | -0.054 | 0.09626 | -0.019 | -0.564
-12 | -0.133 | 0.09095 | -0.019 | -1.464
-11.5 | -0.18 | 0.08534 | -0.019 | -2.113
-11 | -0.218 | 0.07828 | -0.02 | -2.783
-10.5 | -0.249 | 0.07416 | -0.02 | -3.361
-10 | -0.275 | 0.0694 | -0.02 | -3.964
-9.5 | -0.295 | 0.06442 | -0.02 | -4.58
-9 | -0.309 | 0.0609 | -0.02 | -5.069
-8.5 | -0.316 | 0.05709 | -0.02 | -5.528
-8 | -0.315 | 0.05419 | -0.02 | -5.821
-7.5 | -0.308 | 0.052 | -0.02 | -5.926
-7 | -0.294 | 0.04896 | -0.02 | -6.004
-6.5 | -0.273 | 0.04614 | -0.02 | -5.92
-6 | -0.246 | 0.04308 | -0.021 | -5.717
-5.5 | -0.214 | 0.04034 | -0.021 | -5.309
-5 | -0.178 | 0.03906 | -0.021 | -4.544
-4.5 | -0.137 | 0.03719 | -0.02 | -3.687
-4 | -0.094 | 0.03511 | -0.022 | -2.672
-3.5 | -0.048 | 0.03367 | -0.022 | -1.433
-3 | -0.001 | 0.03225 | -0.024 | -0.032
-2.5 | 0.059 | 0.00869 | -0.062 | 6.738
-2 | 0.119 | 0.00855 | -0.063 | 13.956
-1.5 | 0.18 | 0.00843 | -0.064 | 21.415
-1 | 0.242 | 0.0084 | -0.065 | 28.79
-0.5 | 0.303 | 0.00604 | -0.065 | 50.219
0 | 0.367 | 0.00605 | -0.066 | 60.721
0.5 | 0.429 | 0.00613 | -0.067 | 70.021
1 | 0.491 | 0.00607 | -0.068 | 80.793
1.5 | 0.552 | 0.00621 | -0.069 | 88.927
2 | 0.614 | 0.00635 | -0.07 | 96.629
2.5 | 0.675 | 0.00653 | -0.07 | 103.459
3 | 0.735 | 0.00663 | -0.071 | 110.913
3.5 | 0.795 | 0.00685 | -0.072 | 116.008
4 | 0.854 | 0.00711 | -0.073 | 120.13
4.5 | 0.912 | 0.00712 | -0.074 | 128.222
5 | 0.968 | 0.01258 | -0.075 | 76.998
5.5 | 1.022 | 0.01322 | -0.076 | 77.298
6 | 1.072 | 0.01388 | -0.076 | 77.256
6.5 | 1.12 | 0.01465 | -0.077 | 76.429
7 | 1.162 | 0.01541 | -0.078 | 75.406
7.5 | 1.2 | 0.01623 | -0.079 | 73.939
8 | 1.232 | 0.01699 | -0.08 | 72.509
8.5 | 0.999 | 0.05426 | -0.033 | 18.409
9 | 0.996 | 0.0587 | -0.031 | 16.976
9.5 | 0.982 | 0.06302 | -0.03 | 15.59
10 | 0.956 | 0.06782 | -0.031 | 14.097
10.5 | 0.917 | 0.07473 | -0.032 | 12.27
11 | 0.864 | 0.08295 | -0.031 | 10.421
11.5 | 0.8 | 0.09074 | -0.031 | 8.821
12 | 0.726 | 0.10161 | -0.03 | 7.146
12.5 | 0.644 | 0.11125 | -0.03 | 5.785
13 | 0.554 | 0.11529 | -0.032 | 4.809

## 38. Re 750k Mach 0.25 (2)
BIGFOIL.COM POLAR EXPORT
GA 37A410
GA 37A410 |  |  |  | Cl Max: | 1.2813 | at alpha= | 11.5 | deg
XFOIL ncrit=9 |  |  |  | L/D Max: | 129.585 | at alpha= | 4.5 | deg
Re: | 750000 |  |  | Cd Min: | 0.20359 | at alpha= | -16.5 | deg
Mach: | 0.25 |  |  | Cl=0 at alpha= | -3.0531 | deg
|  |  |  | @ Cl=0.1, Cd= | 0.0092852
|  |  |  | @ Cl=0.4, Cd= | 0.0057072
|  |  |  | @ Cl=0.6, Cd= | 0.0060351
alpha (deg) | Cl | Cd | Cm | Cl/Cd
-16.5 | -0.5825 | 0.20359 | 0.0219 | -2.8611
-16 | -0.5657 | 0.19697 | 0.019 | -2.872
-15.5 | -0.5492 | 0.19038 | 0.0156 | -2.8848
-15 | -0.5329 | 0.18366 | 0.0121 | -2.9016
-14.5 | -0.5172 | 0.17665 | 0.0087 | -2.9278
-14 | -0.5018 | 0.16939 | 0.0053 | -2.9624
-13.5 | -0.4873 | 0.16196 | 0.0011 | -3.0088
-13 | -0.4757 | 0.15456 | -0.003 | -3.0778
-12.5 | -0.4648 | 0.14706 | -0.0068 | -3.1606
-12 | -0.4546 | 0.13852 | -0.0091 | -3.2818
-11.5 | -0.4409 | 0.13202 | -0.0108 | -3.3396
-11 | -0.4289 | 0.12531 | -0.0136 | -3.4227
-10.5 | -0.4178 | 0.1183 | -0.0166 | -3.5317
-10 | -0.407 | 0.11104 | -0.0201 | -3.6653
-9.5 | -0.3976 | 0.10302 | -0.0259 | -3.8594
-9 | -0.3873 | 0.0953 | -0.0305 | -4.064
-8.5 | -0.3734 | 0.08708 | -0.0366 | -4.288
-7.5 | -0.368 | 0.06836 | -0.0516 | -5.3833
-7 | -0.3501 | 0.05924 | -0.0606 | -5.9099
-6.5 | -0.3224 | 0.05122 | -0.0672 | -6.2944
-6 | -0.2876 | 0.04298 | -0.0721 | -6.6915
-5.5 | -0.2383 | 0.03548 | -0.0739 | -6.7165
-5 | -0.2043 | 0.02651 | -0.0748 | -7.7065
-4.5 | -0.1552 | 0.02321 | -0.0747 | -6.6868
-4 | -0.1042 | 0.01597 | -0.0725 | -6.5247
-3.5 | -0.0497 | 0.01247 | -0.0712 | -3.9856
-3 | 0.0059 | 0.01097 | -0.0705 | 0.53783
-2.5 | 0.0615 | 0.00985 | -0.0699 | 6.2437
-2 | 0.1174 | 0.00903 | -0.0695 | 13.0011
-1.5 | 0.1746 | 0.00852 | -0.0693 | 20.493
-1 | 0.2262 | 0.00704 | -0.069 | 32.1307
-0.5 | 0.2731 | 0.00594 | -0.067 | 45.9764
0 | 0.3409 | 0.00564 | -0.0684 | 60.4433
0.5 | 0.4377 | 0.00575 | -0.0771 | 76.1217
1 | 0.4927 | 0.00581 | -0.0767 | 84.8021
1.5 | 0.5476 | 0.00594 | -0.0763 | 92.1886
2 | 0.6027 | 0.00604 | -0.0759 | 99.7848
2.5 | 0.6577 | 0.00619 | -0.0754 | 106.252
3 | 0.7121 | 0.0063 | -0.0748 | 113.0317
3.5 | 0.7659 | 0.00637 | -0.0739 | 120.2355
4 | 0.82 | 0.00653 | -0.0731 | 125.5743
4.5 | 0.8734 | 0.00674 | -0.0722 | 129.5846
5 | 0.9237 | 0.00726 | -0.0707 | 127.2314
5.5 | 0.9544 | 0.00958 | -0.0667 | 99.6242
6 | 0.9872 | 0.01179 | -0.0632 | 83.732
6.5 | 1.0293 | 0.01316 | -0.0608 | 78.2143
7 | 1.073 | 0.01435 | -0.0585 | 74.7735
7.5 | 1.1104 | 0.01594 | -0.0553 | 69.6612
8 | 1.1504 | 0.01718 | -0.0526 | 66.9616
8.5 | 1.1708 | 0.01943 | -0.0473 | 60.2573
9 | 1.2002 | 0.02124 | -0.0436 | 56.5066
9.5 | 1.2228 | 0.02373 | -0.0398 | 51.5297
10 | 1.2363 | 0.0274 | -0.0352 | 45.1204
10.5 | 1.2587 | 0.03041 | -0.032 | 41.391
11 | 1.2754 | 0.03403 | -0.0289 | 37.4787
11.5 | 1.2813 | 0.03885 | -0.0256 | 32.9807
12 | 1.2623 | 0.04676 | -0.022 | 26.9953
12.5 | 1.247 | 0.05436 | -0.0205 | 22.9397
13 | 1.2198 | 0.06387 | -0.0207 | 19.0982
13.5 | 1.1852 | 0.07544 | -0.0233 | 15.7105
14 | 1.1474 | 0.0892 | -0.0287 | 12.8632
14.5 | 1.1088 | 0.10536 | -0.0371 | 10.5239
15 | 1.0694 | 0.12432 | -0.0481 | 8.602
15.5 | 0.9698 | 0.16784 | -0.0688 | 5.7781
16 | 0.9557 | 0.18611 | -0.0777 | 5.1351
16.5 | 0.9546 | 0.20159 | -0.0849 | 4.7354

## 39. Re 750k Mach 0.50 (1)
BIGFOIL.COM POLAR EXPORT
GA 37A410
GA 37A410 |  |  |  | Cl Max: | 1.263 | at alpha= | 20 | deg
JavaFoil+Calcfoil stall+Eppler ext transition |  |  |  | L/D Max: | 129.151 | at alpha= | 4.5 | deg
Re: | 750000 |  |  | Cd Min: | 0.00632 | at alpha= | -0.5 | deg
Mach: | 0.5 |  |  | Cl=0 at alpha= | -2.9906 | deg
|  |  |  | @ Cl=0.1, Cd= | 0.018241
|  |  |  | @ Cl=0.4, Cd= | 0.0064132
|  |  |  | @ Cl=0.6, Cd= | 0.0065478
alpha (deg) | Cl | Cd | Cm | Cl/Cd
-20 | -0.91 | 0.20728 | -0.022 | -4.389
-19.5 | -0.886 | 0.20252 | -0.023 | -4.376
-19 | -0.858 | 0.19594 | -0.023 | -4.38
-18.5 | -0.831 | 0.19058 | -0.022 | -4.359
-18 | -0.804 | 0.18214 | -0.022 | -4.416
-17.5 | -0.778 | 0.17417 | -0.022 | -4.466
-17 | -0.752 | 0.1704 | -0.022 | -4.413
-16.5 | -0.726 | 0.16435 | -0.022 | -4.416
-16 | -0.7 | 0.15933 | -0.023 | -4.392
-15.5 | -0.674 | 0.1568 | -0.023 | -4.296
-15 | -0.647 | 0.1489 | -0.023 | -4.348
-14.5 | -0.621 | 0.1427 | -0.024 | -4.353
-14 | -0.595 | 0.14268 | -0.024 | -4.169
-13.5 | -0.568 | 0.13975 | -0.024 | -4.068
-13 | -0.541 | 0.1302 | -0.023 | -4.155
-12.5 | -0.514 | 0.1263 | -0.023 | -4.069
-12 | -0.487 | 0.11642 | -0.023 | -4.187
-11.5 | -0.461 | 0.11081 | -0.024 | -4.16
-11 | -0.434 | 0.10594 | -0.024 | -4.099
-10.5 | -0.408 | 0.10761 | -0.024 | -3.788
-10 | -0.381 | 0.10281 | -0.025 | -3.704
-9.5 | -0.354 | 0.09722 | -0.025 | -3.641
-9 | -0.327 | 0.08861 | -0.024 | -3.688
-8.5 | -0.3 | 0.09167 | -0.024 | -3.271
-8 | -0.273 | 0.08947 | -0.025 | -3.05
-7.5 | -0.246 | 0.05435 | -0.026 | -4.525
-7 | -0.219 | 0.04865 | -0.026 | -4.498
-6.5 | -0.191 | 0.0534 | -0.025 | -3.586
-6 | -0.164 | 0.04555 | -0.025 | -3.607
-5.5 | -0.137 | 0.04319 | -0.025 | -3.174
-5 | -0.11 | 0.04012 | -0.025 | -2.738
-4.5 | -0.083 | 0.03854 | -0.025 | -2.143
-4 | -0.093 | 0.03696 | -0.024 | -2.525
-3.5 | -0.051 | 0.03486 | -0.024 | -1.467
-3 | -0.001 | 0.03328 | -0.024 | -0.034
-2.5 | 0.052 | 0.0319 | -0.025 | 1.637
-2 | 0.133 | 0.00885 | -0.07 | 14.986
-1.5 | 0.201 | 0.0087 | -0.071 | 23.121
-1 | 0.27 | 0.0086 | -0.072 | 31.412
-0.5 | 0.339 | 0.00632 | -0.073 | 53.679
0 | 0.411 | 0.00643 | -0.074 | 63.864
0.5 | 0.48 | 0.00644 | -0.075 | 74.426
1 | 0.548 | 0.00648 | -0.076 | 84.594
1.5 | 0.617 | 0.00657 | -0.077 | 93.99
2 | 0.686 | 0.00673 | -0.078 | 101.962
2.5 | 0.755 | 0.00695 | -0.079 | 108.635
3 | 0.821 | 0.00723 | -0.08 | 113.578
3.5 | 0.887 | 0.00748 | -0.081 | 118.593
4 | 0.952 | 0.00779 | -0.082 | 122.186
4.5 | 1.014 | 0.00785 | -0.083 | 129.151
5 | 1.071 | 0.01458 | -0.084 | 73.46
5.5 | 1.121 | 0.01546 | -0.084 | 72.459
6 | 1.159 | 0.01655 | -0.085 | 70.024
6.5 | 0.945 | 0.04383 | -0.036 | 21.557
7 | 0.928 | 0.04871 | -0.032 | 19.06
7.5 | 0.813 | 0.05415 | -0.032 | 15.006
8 | 0.603 | 0.06649 | -0.033 | 9.071
8.5 | 0.631 | 0.06269 | -0.035 | 10.061
9 | 0.658 | 0.08171 | -0.036 | 8.053
9.5 | 0.686 | 0.09352 | -0.038 | 7.332
10 | 0.713 | 0.09793 | -0.038 | 7.28
10.5 | 0.741 | 0.10539 | -0.041 | 7.03
11 | 0.768 | 0.10857 | -0.042 | 7.074
11.5 | 0.795 | 0.11675 | -0.042 | 6.809
12 | 0.822 | 0.1208 | -0.043 | 6.805
12.5 | 0.85 | 0.12766 | -0.045 | 6.659
13 | 0.879 | 0.13976 | -0.049 | 6.288
13.5 | 0.906 | 0.14206 | -0.05 | 6.378
14 | 0.933 | 0.14538 | -0.051 | 6.42
14.5 | 0.96 | 0.15169 | -0.051 | 6.33
15 | 0.987 | 0.15558 | -0.052 | 6.347
15.5 | 1.015 | 0.16334 | -0.054 | 6.212
16 | 1.044 | 0.16951 | -0.057 | 6.159
16.5 | 1.076 | 0.18076 | -0.061 | 5.95
17 | 1.099 | 0.17985 | -0.059 | 6.109
17.5 | 1.125 | 0.18697 | -0.059 | 6.018
18 | 1.152 | 0.19211 | -0.06 | 5.997
18.5 | 1.179 | 0.19666 | -0.061 | 5.994
19 | 1.206 | 0.20672 | -0.062 | 5.833
19.5 | 1.236 | 0.20855 | -0.065 | 5.925
20 | 1.263 | 0.2133 | -0.066 | 5.923

## 40. Re 750k Mach 0.50 (2)
BIGFOIL.COM POLAR EXPORT
GA 37A410
GA 37A410 |  |  |  | Cl Max: | 1.1802 | at alpha= | 9 | deg
XFOIL ncrit=9 |  |  |  | L/D Max: | 131.258 | at alpha= | 4.5 | deg
Re: | 750000 |  |  | Cd Min: | 0.27429 | at alpha= | -20 | deg
Mach: | 0.5 |  |  | Cl=0 at alpha= | -3.0656 | deg
|  |  |  | @ Cl=0.1, Cd= | 0.010813
|  |  |  | @ Cl=0.4, Cd= | 0.0060664
|  |  |  | @ Cl=0.6, Cd= | 0.0063463
alpha (deg) | Cl | Cd | Cm | Cl/Cd
-20 | -0.7636 | 0.27429 | 0.0601 | -2.7839
-19.5 | -0.74 | 0.26601 | 0.0547 | -2.7819
-19 | -0.7164 | 0.25777 | 0.0493 | -2.7792
-18.5 | -0.6932 | 0.24963 | 0.0438 | -2.7769
-18 | -0.6706 | 0.24154 | 0.0384 | -2.7764
-17 | -0.6266 | 0.22473 | 0.0292 | -2.7882
-16.5 | -0.6054 | 0.21707 | 0.0251 | -2.789
-16 | -0.5839 | 0.20944 | 0.0207 | -2.7879
-15.5 | -0.5625 | 0.20168 | 0.0163 | -2.7891
-15 | -0.5404 | 0.19368 | 0.0118 | -2.7902
-14.5 | -0.5196 | 0.18583 | 0.0069 | -2.7961
-14 | -0.5005 | 0.17808 | 0.0022 | -2.8105
-13.5 | -0.4827 | 0.17033 | -0.0023 | -2.8339
-12.5 | -0.4466 | 0.15425 | -0.008 | -2.8953
-12 | -0.4296 | 0.14704 | -0.0111 | -2.9217
-11.5 | -0.4132 | 0.13964 | -0.0145 | -2.959
-11 | -0.3973 | 0.13207 | -0.0181 | -3.0083
-10.5 | -0.3845 | 0.12459 | -0.0238 | -3.0861
-10 | -0.3714 | 0.11699 | -0.0282 | -3.1746
-9.5 | -0.3564 | 0.10872 | -0.0323 | -3.2781
-9 | -0.3472 | 0.10214 | -0.0316 | -3.3993
-8.5 | -0.3352 | 0.09555 | -0.0338 | -3.5081
-8 | -0.3231 | 0.08874 | -0.037 | -3.641
-7.5 | -0.3112 | 0.08171 | -0.0409 | -3.8086
-7 | -0.2992 | 0.07425 | -0.0462 | -4.0296
-6.5 | -0.2826 | 0.06549 | -0.0577 | -4.3152
-6 | -0.2563 | 0.05556 | -0.0704 | -4.613
-5.5 | -0.2382 | 0.04565 | -0.078 | -5.218
-5 | -0.203 | 0.03864 | -0.0821 | -5.2536
-4.5 | -0.1485 | 0.03279 | -0.0844 | -4.5288
-4 | -0.0989 | 0.02689 | -0.0847 | -3.6779
-3.5 | -0.053 | 0.01783 | -0.0837 | -2.9725
-3 | 0.008 | 0.01367 | -0.082 | 0.58522
-2.5 | 0.0718 | 0.01155 | -0.0806 | 6.2165
-2 | 0.1342 | 0.00992 | -0.0794 | 13.5282
-1.5 | 0.1987 | 0.00921 | -0.0787 | 21.5744
-1 | 0.2635 | 0.00859 | -0.0783 | 30.6752
-0.5 | 0.3183 | 0.00688 | -0.0773 | 46.2645
0 | 0.3692 | 0.00604 | -0.0735 | 61.1258
0.5 | 0.4977 | 0.00615 | -0.0866 | 80.9268
1 | 0.5619 | 0.00626 | -0.0865 | 89.7604
1.5 | 0.6237 | 0.0064 | -0.0858 | 97.4531
2 | 0.6858 | 0.00656 | -0.0851 | 104.5427
2.5 | 0.7483 | 0.00674 | -0.0842 | 111.0237
3 | 0.8102 | 0.00687 | -0.083 | 117.933
3.5 | 0.8709 | 0.00696 | -0.0812 | 125.1293
4 | 0.933 | 0.00714 | -0.0795 | 130.6723
4.5 | 0.991 | 0.00755 | -0.077 | 131.2583
5 | 1.015 | 0.01017 | -0.07 | 99.8033
5.5 | 1.0369 | 0.01294 | -0.0632 | 80.1314
6 | 1.0725 | 0.01474 | -0.0578 | 72.7612
6.5 | 1.1001 | 0.01682 | -0.0516 | 65.4043
7 | 1.1277 | 0.01941 | -0.0465 | 58.0989
7.5 | 1.1432 | 0.0232 | -0.0413 | 49.2759
8 | 1.1606 | 0.02708 | -0.0361 | 42.8582
8.5 | 1.1698 | 0.03178 | -0.0304 | 36.8093
9 | 1.1802 | 0.03704 | -0.0245 | 31.8629
9.5 | 1.1711 | 0.04446 | -0.0202 | 26.3405
10 | 1.1478 | 0.0535 | -0.0186 | 21.4542
10.5 | 1.1166 | 0.06405 | -0.0197 | 17.4333
11 | 1.0824 | 0.07626 | -0.0237 | 14.1935
11.5 | 1.0478 | 0.09025 | -0.0306 | 11.61
12 | 1.0154 | 0.1061 | -0.0397 | 9.5702
12.5 | 0.9883 | 0.12313 | -0.0489 | 8.0265
13 | 0.9705 | 0.13874 | -0.0569 | 6.9951
13.5 | 0.9616 | 0.1527 | -0.0641 | 6.2973
14 | 0.9595 | 0.16584 | -0.071 | 5.7857

## 41. Re 1M Mach 0.00 (1)
BIGFOIL.COM POLAR EXPORT
GA 37A410
GA 37A410 |  |  |  | Cl Max: | 1.267 | at alpha= | 9.5 | deg
JavaFoil+Calcfoil stall+Eppler ext transition |  |  |  | L/D Max: | 136.534 | at alpha= | 4.5 | deg
Re: | 1000000 |  |  | Cd Min: | 0.00558 | at alpha= | -0.5 | deg
Mach: | 0 |  |  | Cl=0 at alpha= | -2.9914 | deg
|  |  |  | @ Cl=0.1, Cd= | 0.0081036
|  |  |  | @ Cl=0.4, Cd= | 0.0056075
|  |  |  | @ Cl=0.6, Cd= | 0.005786
alpha (deg) | Cl | Cd | Cm | Cl/Cd
-15.5 | -0.328 | 0.12297 | -0.017 | -2.67
-15 | -0.34 | 0.11802 | -0.017 | -2.882
-14.5 | -0.352 | 0.11005 | -0.017 | -3.196
-14 | -0.363 | 0.10568 | -0.017 | -3.434
-13.5 | -0.373 | 0.09834 | -0.017 | -3.796
-13 | -0.383 | 0.0926 | -0.018 | -4.135
-12.5 | -0.391 | 0.08812 | -0.018 | -4.441
-12 | -0.398 | 0.0824 | -0.018 | -4.834
-11.5 | -0.403 | 0.07804 | -0.018 | -5.169
-11 | -0.406 | 0.07393 | -0.019 | -5.495
-10.5 | -0.407 | 0.06895 | -0.019 | -5.898
-10 | -0.404 | 0.06535 | -0.019 | -6.182
-9.5 | -0.398 | 0.06154 | -0.019 | -6.468
-9 | -0.389 | 0.05837 | -0.02 | -6.659
-8.5 | -0.375 | 0.05511 | -0.02 | -6.812
-8 | -0.358 | 0.05202 | -0.02 | -6.885
-7.5 | -0.337 | 0.04896 | -0.02 | -6.884
-7 | -0.312 | 0.04645 | -0.019 | -6.713
-6.5 | -0.283 | 0.04396 | -0.02 | -6.437
-6 | -0.25 | 0.04146 | -0.02 | -6.04
-5.5 | -0.215 | 0.03902 | -0.02 | -5.502
-5 | -0.176 | 0.03755 | -0.02 | -4.689
-4.5 | -0.135 | 0.03592 | -0.021 | -3.757
-4 | -0.092 | 0.03442 | -0.021 | -2.667
-3.5 | -0.047 | 0.03295 | -0.022 | -1.428
-3 | -0.001 | 0.00849 | -0.059 | -0.146
-2.5 | 0.057 | 0.00814 | -0.06 | 6.987
-2 | 0.116 | 0.00809 | -0.061 | 14.298
-1.5 | 0.175 | 0.00796 | -0.062 | 21.977
-1 | 0.234 | 0.0078 | -0.063 | 30.023
-0.5 | 0.294 | 0.00558 | -0.063 | 52.678
0 | 0.356 | 0.0056 | -0.064 | 63.531
0.5 | 0.415 | 0.00561 | -0.065 | 74.032
1 | 0.475 | 0.00571 | -0.066 | 83.21
1.5 | 0.535 | 0.00567 | -0.067 | 94.218
2 | 0.594 | 0.00577 | -0.067 | 103.019
2.5 | 0.654 | 0.00593 | -0.068 | 110.26
3 | 0.712 | 0.00607 | -0.069 | 117.325
3.5 | 0.77 | 0.00629 | -0.07 | 122.389
4 | 0.828 | 0.00647 | -0.071 | 127.988
4.5 | 0.884 | 0.00648 | -0.072 | 136.534
5 | 0.939 | 0.01152 | -0.072 | 81.542
5.5 | 0.992 | 0.0121 | -0.073 | 82.049
6 | 1.043 | 0.01264 | -0.074 | 82.549
6.5 | 1.092 | 0.01327 | -0.075 | 82.27
7 | 1.137 | 0.01391 | -0.076 | 81.732
7.5 | 1.179 | 0.01459 | -0.076 | 80.807
8 | 1.217 | 0.0153 | -0.077 | 79.523
8.5 | 1.243 | 0.01603 | -0.078 | 77.532
9 | 1.259 | 0.0169 | -0.079 | 74.521
9.5 | 1.267 | 0.01764 | -0.08 | 71.846
10 | 1.016 | 0.06364 | -0.033 | 15.97
10.5 | 1.01 | 0.06821 | -0.035 | 14.801
11 | 0.996 | 0.07294 | -0.037 | 13.662
11.5 | 0.975 | 0.07972 | -0.035 | 12.228
12 | 0.949 | 0.08469 | -0.034 | 11.204
12.5 | 0.919 | 0.09217 | -0.034 | 9.967
13 | 0.885 | 0.09821 | -0.034 | 9.007
13.5 | 0.848 | 0.10584 | -0.033 | 8.012
14 | 0.809 | 0.1128 | -0.032 | 7.176
14.5 | 0.77 | 0.12256 | -0.032 | 6.283

## 42. Re 1M Mach 0.00 (2)
BIGFOIL.COM POLAR EXPORT
GA 37A410
GA 37A410 |  |  |  | Cl Max: | 1.4078 | at alpha= | 13.5 | deg
XFOIL ncrit=9 |  |  |  | L/D Max: | 139.256 | at alpha= | 4.5 | deg
Re: | 1000000 |  |  | Cd Min: | 0.22856 | at alpha= | 18.5 | deg
Mach: | 0 |  |  | Cl=0 at alpha= | -3.0233 | deg
|  |  |  | @ Cl=0.1, Cd= | 0.0082328
|  |  |  | @ Cl=0.4, Cd= | 0.0050328
|  |  |  | @ Cl=0.6, Cd= | 0.0053284
alpha (deg) | Cl | Cd | Cm | Cl/Cd
-6 | -0.294 | 0.02987 | -0.0709 | -9.8427
-5.5 | -0.2503 | 0.02656 | -0.0713 | -9.4239
-5 | -0.2026 | 0.02278 | -0.071 | -8.8938
-4.5 | -0.154 | 0.01564 | -0.0688 | -9.8465
-4 | -0.1034 | 0.01185 | -0.0677 | -8.7257
-3.5 | -0.0511 | 0.01013 | -0.0671 | -5.0444
-3 | 0.0025 | 0.00918 | -0.0668 | 0.27233
-2.5 | 0.0573 | 0.00867 | -0.0667 | 6.609
-2 | 0.112 | 0.00811 | -0.0665 | 13.8101
-1.5 | 0.1676 | 0.00772 | -0.0665 | 21.7098
-1 | 0.2189 | 0.00662 | -0.0664 | 33.0665
-0.5 | 0.2683 | 0.00559 | -0.0657 | 47.9964
0 | 0.3138 | 0.00498 | -0.0631 | 63.012
0.5 | 0.4118 | 0.00504 | -0.0722 | 81.7063
1 | 0.4751 | 0.00511 | -0.0742 | 92.9746
1.5 | 0.5284 | 0.00519 | -0.0739 | 101.8112
2 | 0.5816 | 0.00529 | -0.0735 | 109.9433
2.5 | 0.6343 | 0.0054 | -0.0731 | 117.463
3 | 0.687 | 0.00551 | -0.0726 | 124.6824
3.5 | 0.7392 | 0.0056 | -0.072 | 132
4 | 0.7914 | 0.00578 | -0.0715 | 136.9204
4.5 | 0.8425 | 0.00605 | -0.0708 | 139.2562
5 | 0.8896 | 0.00673 | -0.0695 | 132.1842
5.5 | 0.9231 | 0.00882 | -0.0664 | 104.6599
6 | 0.961 | 0.01053 | -0.0641 | 91.2631
6.5 | 1.0047 | 0.01166 | -0.0626 | 86.1664
7 | 1.0504 | 0.01257 | -0.0613 | 83.564
7.5 | 1.0952 | 0.01352 | -0.06 | 81.0059
8 | 1.1397 | 0.01441 | -0.0586 | 79.0909
8.5 | 1.1792 | 0.01568 | -0.0566 | 75.2041
9 | 1.221 | 0.01664 | -0.055 | 73.3774
9.5 | 1.249 | 0.0185 | -0.0514 | 67.5135
10 | 1.2851 | 0.01948 | -0.049 | 65.9702
10.5 | 1.3142 | 0.02096 | -0.046 | 62.7004
11 | 1.3265 | 0.02388 | -0.0415 | 55.5486
11.5 | 1.3498 | 0.02613 | -0.0389 | 51.6571
12 | 1.3691 | 0.02885 | -0.0362 | 47.4558
12.5 | 1.387 | 0.03178 | -0.0339 | 43.6438
13 | 1.4021 | 0.03506 | -0.0319 | 39.9914
13.5 | 1.4078 | 0.03939 | -0.0296 | 35.74
14 | 1.3917 | 0.04626 | -0.0267 | 30.0843
14.5 | 1.3752 | 0.05359 | -0.0249 | 25.6615
15 | 1.3652 | 0.06058 | -0.0247 | 22.5355
15.5 | 1.3493 | 0.06897 | -0.0257 | 19.5636
16 | 1.3226 | 0.07978 | -0.0283 | 16.5781
16.5 | 1.2888 | 0.09291 | -0.033 | 13.8715
17 | 1.2451 | 0.10946 | -0.0406 | 11.3749
17.5 | 1.1948 | 0.12976 | -0.0515 | 9.2078
18.5 | 0.989 | 0.22856 | -0.0994 | 4.3271

## 43. Re 1M Mach 0.10 (1)
BIGFOIL.COM POLAR EXPORT
GA 37A410
GA 37A410 |  |  |  | Cl Max: | 1.259 | at alpha= | 9 | deg
JavaFoil+Calcfoil stall+Eppler ext transition |  |  |  | L/D Max: | 137.358 | at alpha= | 4.5 | deg
Re: | 1000000 |  |  | Cd Min: | 0.00558 | at alpha= | -0.5 | deg
Mach: | 0.1 |  |  | Cl=0 at alpha= | -2.9914 | deg
|  |  |  | @ Cl=0.1, Cd= | 0.008058
|  |  |  | @ Cl=0.4, Cd= | 0.0056227
|  |  |  | @ Cl=0.6, Cd= | 0.0058155
alpha (deg) | Cl | Cd | Cm | Cl/Cd
-15.5 | -0.288 | 0.11952 | -0.017 | -2.408
-15 | -0.302 | 0.1141 | -0.017 | -2.643
-14.5 | -0.315 | 0.11183 | -0.017 | -2.818
-14 | -0.329 | 0.10571 | -0.018 | -3.108
-13.5 | -0.341 | 0.09864 | -0.018 | -3.462
-13 | -0.354 | 0.09303 | -0.018 | -3.801
-12.5 | -0.365 | 0.08783 | -0.018 | -4.152
-12 | -0.374 | 0.08405 | -0.018 | -4.455
-11.5 | -0.382 | 0.07854 | -0.019 | -4.869
-11 | -0.388 | 0.07449 | -0.019 | -5.21
-10.5 | -0.391 | 0.07052 | -0.019 | -5.547
-10 | -0.391 | 0.06576 | -0.02 | -5.949
-9.5 | -0.388 | 0.06215 | -0.02 | -6.239
-9 | -0.381 | 0.05877 | -0.02 | -6.476
-8.5 | -0.369 | 0.05542 | -0.02 | -6.665
-8 | -0.354 | 0.05193 | -0.02 | -6.815
-7.5 | -0.334 | 0.04975 | -0.02 | -6.716
-7 | -0.31 | 0.04685 | -0.02 | -6.62
-6.5 | -0.282 | 0.0442 | -0.02 | -6.381
-6 | -0.25 | 0.04182 | -0.02 | -5.982
-5.5 | -0.215 | 0.03929 | -0.02 | -5.469
-5 | -0.176 | 0.03793 | -0.02 | -4.65
-4.5 | -0.135 | 0.03595 | -0.021 | -3.764
-4 | -0.092 | 0.03446 | -0.021 | -2.673
-3.5 | -0.047 | 0.03308 | -0.022 | -1.428
-3 | -0.001 | 0.00851 | -0.06 | -0.146
-2.5 | 0.057 | 0.00816 | -0.06 | 7.002
-2 | 0.116 | 0.00802 | -0.061 | 14.497
-1.5 | 0.176 | 0.00794 | -0.062 | 22.141
-1 | 0.235 | 0.00788 | -0.063 | 29.897
-0.5 | 0.295 | 0.00558 | -0.064 | 52.933
0 | 0.358 | 0.00558 | -0.065 | 64.106
0.5 | 0.417 | 0.00564 | -0.065 | 73.965
1 | 0.477 | 0.00564 | -0.066 | 84.611
1.5 | 0.537 | 0.00566 | -0.067 | 94.937
2 | 0.597 | 0.00581 | -0.068 | 102.709
2.5 | 0.657 | 0.00592 | -0.069 | 111.071
3 | 0.715 | 0.00611 | -0.069 | 117.011
3.5 | 0.774 | 0.00629 | -0.07 | 123.07
4 | 0.832 | 0.00652 | -0.071 | 127.624
4.5 | 0.889 | 0.00647 | -0.072 | 137.358
5 | 0.944 | 0.01159 | -0.073 | 81.422
5.5 | 0.997 | 0.01215 | -0.074 | 82.038
6 | 1.048 | 0.01272 | -0.074 | 82.369
6.5 | 1.096 | 0.01336 | -0.075 | 82.055
7 | 1.141 | 0.01402 | -0.076 | 81.407
7.5 | 1.183 | 0.01474 | -0.077 | 80.257
8 | 1.22 | 0.01547 | -0.078 | 78.885
8.5 | 1.244 | 0.0162 | -0.078 | 76.803
9 | 1.259 | 0.01702 | -0.079 | 73.949
9.5 | 1.022 | 0.0584 | -0.043 | 17.498
10 | 1.011 | 0.06383 | -0.034 | 15.835
10.5 | 1 | 0.0683 | -0.034 | 14.641
11 | 0.983 | 0.07398 | -0.036 | 13.284
11.5 | 0.957 | 0.07958 | -0.034 | 12.027
12 | 0.926 | 0.08665 | -0.034 | 10.691
12.5 | 0.891 | 0.09223 | -0.034 | 9.66
13 | 0.852 | 0.09915 | -0.033 | 8.591
13.5 | 0.81 | 0.10749 | -0.032 | 7.536
14 | 0.767 | 0.11553 | -0.032 | 6.636

## 44. Re 1M Mach 0.10 (2)
BIGFOIL.COM POLAR EXPORT
GA 37A410
GA 37A410 |  |  |  | Cl Max: | 1.3923 | at alpha= | 13 | deg
XFOIL ncrit=9 |  |  |  | L/D Max: | 139.605 | at alpha= | 4.5 | deg
Re: | 1000000 |  |  | Cd Min: | 0.24866 | at alpha= | -20 | deg
Mach: | 0.1 |  |  | Cl=0 at alpha= | -3.0233 | deg
|  |  |  | @ Cl=0.1, Cd= | 0.0082706
|  |  |  | @ Cl=0.4, Cd= | 0.0050518
|  |  |  | @ Cl=0.6, Cd= | 0.0053311
alpha (deg) | Cl | Cd | Cm | Cl/Cd
-20 | -0.6973 | 0.24866 | 0.0498 | -2.8042
-19.5 | -0.68 | 0.24197 | 0.0454 | -2.8103
-18.5 | -0.6471 | 0.22826 | 0.038 | -2.8349
-18 | -0.6304 | 0.22214 | 0.0343 | -2.8379
-17.5 | -0.6136 | 0.21584 | 0.0305 | -2.8428
-17 | -0.5969 | 0.20927 | 0.0268 | -2.8523
-16.5 | -0.5799 | 0.20227 | 0.023 | -2.867
-16 | -0.563 | 0.19485 | 0.0188 | -2.8894
-15.5 | -0.5483 | 0.18772 | 0.0148 | -2.9208
-15 | -0.5343 | 0.18055 | 0.011 | -2.9593
-14.5 | -0.5207 | 0.17333 | 0.0075 | -3.0041
-14 | -0.5094 | 0.16512 | 0.0045 | -3.085
-13.5 | -0.4959 | 0.15858 | 0.0024 | -3.1271
-13 | -0.483 | 0.15202 | -0.0003 | -3.1772
-12.5 | -0.471 | 0.14527 | -0.0032 | -3.2422
-12 | -0.4596 | 0.13825 | -0.0061 | -3.3244
-11.5 | -0.4488 | 0.13035 | -0.01 | -3.443
-11 | -0.4409 | 0.1224 | -0.0144 | -3.6021
-10.5 | -0.4312 | 0.11472 | -0.0179 | -3.7587
-10 | -0.4221 | 0.10698 | -0.0215 | -3.9456
-9.5 | -0.4222 | 0.09748 | -0.0256 | -4.3311
-9 | -0.4099 | 0.09089 | -0.0292 | -4.5098
-8.5 | -0.4036 | 0.0844 | -0.032 | -4.782
-8 | -0.3978 | 0.07699 | -0.0372 | -5.1669
-7.5 | -0.3843 | 0.06727 | -0.0494 | -5.7128
-7 | -0.3588 | 0.05629 | -0.0613 | -6.3741
-6.5 | -0.3198 | 0.04504 | -0.0685 | -7.1004
-6 | -0.286 | 0.03371 | -0.0709 | -8.4841
-5.5 | -0.2506 | 0.02724 | -0.0718 | -9.1997
-5 | -0.2032 | 0.02333 | -0.0716 | -8.7098
-4.5 | -0.155 | 0.01577 | -0.0693 | -9.8288
-4 | -0.1039 | 0.01202 | -0.0683 | -8.6439
-3.5 | -0.0512 | 0.01028 | -0.0676 | -4.9805
-3 | 0.0025 | 0.00923 | -0.0672 | 0.27086
-2.5 | 0.0576 | 0.00871 | -0.0671 | 6.6131
-2 | 0.1126 | 0.00814 | -0.0669 | 13.8329
-1.5 | 0.1686 | 0.00775 | -0.0669 | 21.7548
-1 | 0.2205 | 0.00668 | -0.0668 | 33.009
-0.5 | 0.27 | 0.00563 | -0.0661 | 47.9574
0 | 0.3157 | 0.005 | -0.0635 | 63.14
0.5 | 0.4133 | 0.00506 | -0.0724 | 81.6798
1 | 0.478 | 0.00512 | -0.0746 | 93.3594
1.5 | 0.5314 | 0.00521 | -0.0743 | 101.9962
2 | 0.585 | 0.0053 | -0.0739 | 110.3774
2.5 | 0.638 | 0.00541 | -0.0735 | 117.9298
3 | 0.691 | 0.00553 | -0.073 | 124.9548
3.5 | 0.7435 | 0.00563 | -0.0723 | 132.0604
4 | 0.7961 | 0.00579 | -0.0718 | 137.4957
4.5 | 0.8474 | 0.00607 | -0.071 | 139.6046
5 | 0.8942 | 0.00681 | -0.0696 | 131.3069
5.5 | 0.9272 | 0.00896 | -0.0664 | 103.4821
6 | 0.9657 | 0.01063 | -0.0641 | 90.8467
6.5 | 1.0097 | 0.01176 | -0.0625 | 85.8588
7 | 1.0554 | 0.0127 | -0.0612 | 83.1024
7.5 | 1.1004 | 0.01365 | -0.0597 | 80.6154
8 | 1.1441 | 0.01464 | -0.0581 | 78.1489
8.5 | 1.184 | 0.01588 | -0.056 | 74.5592
9 | 1.2249 | 0.01691 | -0.0542 | 72.4364
9.5 | 1.2515 | 0.01878 | -0.0502 | 66.64
10 | 1.2859 | 0.01992 | -0.0476 | 64.5532
10.5 | 1.3099 | 0.02186 | -0.044 | 59.9222
11 | 1.325 | 0.02472 | -0.04 | 53.6003
11.5 | 1.346 | 0.02729 | -0.0372 | 49.3221
12 | 1.3638 | 0.03027 | -0.0345 | 45.0545
12.5 | 1.38 | 0.03348 | -0.0321 | 41.2186
13 | 1.3923 | 0.03715 | -0.03 | 37.4778
13.5 | 1.3919 | 0.04226 | -0.0276 | 32.9366
14 | 1.366 | 0.0505 | -0.0248 | 27.0495
14.5 | 1.3497 | 0.05814 | -0.024 | 23.2147
15 | 1.3318 | 0.06667 | -0.0247 | 19.976
15.5 | 1.3075 | 0.07697 | -0.027 | 16.9871
16 | 1.2725 | 0.0901 | -0.0315 | 14.1232
16.5 | 1.232 | 0.10593 | -0.0387 | 11.6303
17 | 1.1815 | 0.12599 | -0.0494 | 9.3777
18 | 0.9772 | 0.22338 | -0.0963 | 4.3746

## 45. Re 1M Mach 0.25 (1)
BIGFOIL.COM POLAR EXPORT
GA 37A410
GA 37A410 |  |  |  | Cl Max: | 1.245 | at alpha= | 8.5 | deg
JavaFoil+Calcfoil stall+Eppler ext transition |  |  |  | L/D Max: | 137.886 | at alpha= | 4.5 | deg
Re: | 1000000 |  |  | Cd Min: | 0.00562 | at alpha= | -0.5 | deg
Mach: | 0.25 |  |  | Cl=0 at alpha= | -2.9917 | deg
|  |  |  | @ Cl=0.1, Cd= | 0.008178
|  |  |  | @ Cl=0.4, Cd= | 0.0056666
|  |  |  | @ Cl=0.6, Cd= | 0.11726
alpha (deg) | Cl | Cd | Cm | Cl/Cd
-13.5 | -0.06 | 0.10265 | -0.02 | -0.584
-13 | -0.057 | 0.09319 | -0.02 | -0.613
-12.5 | -0.054 | 0.0895 | -0.02 | -0.607
-12 | -0.133 | 0.08441 | -0.02 | -1.578
-11.5 | -0.18 | 0.08088 | -0.02 | -2.23
-11 | -0.218 | 0.07736 | -0.02 | -2.817
-10.5 | -0.249 | 0.07224 | -0.02 | -3.451
-10 | -0.275 | 0.06699 | -0.02 | -4.107
-9.5 | -0.295 | 0.06451 | -0.021 | -4.575
-9 | -0.309 | 0.05977 | -0.021 | -5.166
-8.5 | -0.316 | 0.05671 | -0.021 | -5.567
-8 | -0.316 | 0.05302 | -0.021 | -5.952
-7.5 | -0.308 | 0.04991 | -0.021 | -6.176
-7 | -0.294 | 0.04744 | -0.021 | -6.199
-6.5 | -0.273 | 0.04509 | -0.021 | -6.058
-6 | -0.246 | 0.04229 | -0.021 | -5.825
-5.5 | -0.214 | 0.03952 | -0.021 | -5.42
-5 | -0.178 | 0.03847 | -0.021 | -4.614
-4.5 | -0.137 | 0.03648 | -0.021 | -3.759
-4 | -0.094 | 0.03461 | -0.022 | -2.711
-3.5 | -0.048 | 0.03327 | -0.022 | -1.45
-3 | -0.001 | 0.03124 | -0.03 | -0.033
-2.5 | 0.059 | 0.00826 | -0.062 | 7.086
-2 | 0.119 | 0.00814 | -0.063 | 14.657
-1.5 | 0.18 | 0.008 | -0.064 | 22.568
-1 | 0.242 | 0.00787 | -0.065 | 30.748
-0.5 | 0.303 | 0.00562 | -0.065 | 53.956
0 | 0.367 | 0.00564 | -0.066 | 65.095
0.5 | 0.429 | 0.00569 | -0.067 | 75.333
1 | 0.491 | 0.00572 | -0.068 | 85.705
1.5 | 0.552 | 0.00573 | -0.069 | 96.302
2 | 0.614 | 0.00586 | -0.07 | 104.66
2.5 | 0.675 | 0.00598 | -0.07 | 112.933
3 | 0.735 | 0.00618 | -0.071 | 119.015
3.5 | 0.795 | 0.00639 | -0.072 | 124.469
4 | 0.854 | 0.0066 | -0.073 | 129.419
4.5 | 0.912 | 0.00662 | -0.074 | 137.886
5 | 0.968 | 0.01189 | -0.075 | 81.417
5.5 | 1.022 | 0.01252 | -0.076 | 81.603
6 | 1.072 | 0.01314 | -0.076 | 81.598
6.5 | 1.12 | 0.01387 | -0.077 | 80.713
7 | 1.162 | 0.01461 | -0.078 | 79.574
7.5 | 1.2 | 0.01539 | -0.079 | 77.948
8 | 1.232 | 0.01621 | -0.08 | 76.011
8.5 | 1.245 | 0.01701 | -0.081 | 73.179
9 | 0.997 | 0.05773 | -0.033 | 17.275
9.5 | 0.983 | 0.062 | -0.032 | 15.854
10 | 0.957 | 0.06708 | -0.033 | 14.263
10.5 | 0.918 | 0.0731 | -0.034 | 12.552
11 | 0.865 | 0.08018 | -0.033 | 10.786
11.5 | 0.801 | 0.08726 | -0.032 | 9.175
12 | 0.726 | 0.09729 | -0.031 | 7.466
12.5 | 0.644 | 0.10577 | -0.032 | 6.087
13 | 0.555 | 0.1141 | -0.033 | 4.86
13.5 | 0.459 | 0.11726 | -0.034 | 3.918

## 46. Re 1M Mach 0.25 (2)
BIGFOIL.COM POLAR EXPORT
GA 37A410
GA 37A410 |  |  |  | Cl Max: | 1.3164 | at alpha= | 12 | deg
XFOIL ncrit=9 |  |  |  | L/D Max: | 140.337 | at alpha= | 4.5 | deg
Re: | 1000000 |  |  | Cd Min: | 0.25264 | at alpha= | -20 | deg
Mach: | 0.25 |  |  | Cl=0 at alpha= | -3.0254 | deg
|  |  |  | @ Cl=0.1, Cd= | 0.0084641
|  |  |  | @ Cl=0.4, Cd= | 0.0051362
|  |  |  | @ Cl=0.6, Cd= | 0.0053745
alpha (deg) | Cl | Cd | Cm | Cl/Cd
-20 | -0.7078 | 0.25264 | 0.0514 | -2.8016
-19 | -0.6719 | 0.23834 | 0.043 | -2.8191
-18.5 | -0.6545 | 0.23184 | 0.0392 | -2.8231
-18 | -0.6367 | 0.22541 | 0.0352 | -2.8246
-17.5 | -0.6188 | 0.2188 | 0.0313 | -2.8282
-17 | -0.6011 | 0.21201 | 0.0273 | -2.8352
-16.5 | -0.5827 | 0.20469 | 0.0234 | -2.8467
-16 | -0.5651 | 0.19725 | 0.0189 | -2.8649
-15.5 | -0.5492 | 0.18999 | 0.0148 | -2.8907
-15 | -0.5341 | 0.18274 | 0.0108 | -2.9227
-14.5 | -0.5193 | 0.17545 | 0.0072 | -2.9598
-14 | -0.5054 | 0.16764 | 0.0049 | -3.0148
-13.5 | -0.4912 | 0.161 | 0.0022 | -3.0509
-13 | -0.4774 | 0.15424 | -0.0008 | -3.0952
-12.5 | -0.4643 | 0.14728 | -0.0038 | -3.1525
-12 | -0.4521 | 0.1401 | -0.0068 | -3.227
-11.5 | -0.4409 | 0.13203 | -0.0113 | -3.3394
-11 | -0.4315 | 0.1243 | -0.0152 | -3.4714
-10.5 | -0.4212 | 0.11667 | -0.0187 | -3.6102
-10 | -0.411 | 0.109 | -0.0222 | -3.7706
-9.5 | -0.4056 | 0.10113 | -0.0245 | -4.0107
-9 | -0.3915 | 0.09444 | -0.0283 | -4.1455
-8.5 | -0.3867 | 0.08806 | -0.0304 | -4.3913
-7.5 | -0.3716 | 0.07276 | -0.0418 | -5.1072
-7 | -0.3524 | 0.06221 | -0.0556 | -5.6647
-6.5 | -0.3155 | 0.05006 | -0.0676 | -6.3024
-6 | -0.2814 | 0.03995 | -0.0721 | -7.0438
-5.5 | -0.2519 | 0.03111 | -0.0744 | -8.0971
-5 | -0.2056 | 0.02635 | -0.0746 | -7.8027
-4.5 | -0.1507 | 0.02331 | -0.0734 | -6.465
-4 | -0.1068 | 0.01335 | -0.0712 | -8
-3.5 | -0.0505 | 0.01162 | -0.0706 | -4.346
-3 | 0.0027 | 0.00959 | -0.0696 | 0.28154
-2.5 | 0.0594 | 0.00892 | -0.0694 | 6.6592
-2 | 0.1164 | 0.00828 | -0.0691 | 14.058
-1 | 0.2289 | 0.007 | -0.0689 | 32.7
-0.5 | 0.2796 | 0.00585 | -0.0682 | 47.7949
0 | 0.3264 | 0.00509 | -0.0656 | 64.1257
0.5 | 0.422 | 0.00515 | -0.0735 | 81.9417
1 | 0.4936 | 0.00519 | -0.0768 | 95.106
1.5 | 0.5486 | 0.0053 | -0.0764 | 103.5094
2 | 0.6038 | 0.00538 | -0.076 | 112.2305
2.5 | 0.6586 | 0.00549 | -0.0755 | 119.9636
3 | 0.7134 | 0.0056 | -0.075 | 127.3929
3.5 | 0.7671 | 0.00574 | -0.0741 | 133.6411
4 | 0.8218 | 0.0059 | -0.0735 | 139.2881
4.5 | 0.8743 | 0.00623 | -0.0724 | 140.3371
5 | 0.9176 | 0.00742 | -0.07 | 123.6658
5.5 | 0.9497 | 0.00972 | -0.0663 | 97.7058
6 | 0.9906 | 0.01125 | -0.0639 | 88.0533
6.5 | 1.0358 | 0.01239 | -0.0619 | 83.5997
7 | 1.0803 | 0.01356 | -0.0597 | 79.6681
7.5 | 1.1272 | 0.01444 | -0.0579 | 78.0609
8 | 1.1642 | 0.01601 | -0.0547 | 72.7171
8.5 | 1.2044 | 0.01717 | -0.052 | 70.1456
9 | 1.2226 | 0.01953 | -0.0464 | 62.6011
9.5 | 1.2531 | 0.02128 | -0.043 | 58.8863
10 | 1.2818 | 0.0233 | -0.0399 | 55.0129
10.5 | 1.2895 | 0.02728 | -0.0352 | 47.2691
11 | 1.3056 | 0.03083 | -0.0317 | 42.3484
11.5 | 1.3147 | 0.03523 | -0.0281 | 37.3176
12 | 1.3164 | 0.0405 | -0.0249 | 32.5037
12.5 | 1.31 | 0.04678 | -0.0226 | 28.0034
13 | 1.2949 | 0.05429 | -0.0215 | 23.8515
13.5 | 1.27 | 0.06359 | -0.0219 | 19.9717
14 | 1.239 | 0.07482 | -0.0246 | 16.5597
14.5 | 1.2021 | 0.08847 | -0.0298 | 13.5877
15 | 1.1584 | 0.10536 | -0.0381 | 10.9947
15.5 | 1.1099 | 0.12611 | -0.0497 | 8.801
16 | 0.9804 | 0.17597 | -0.0739 | 5.5714
16.5 | 0.9699 | 0.19293 | -0.0823 | 5.0272
17 | 0.9724 | 0.20545 | -0.0887 | 4.733

## 47. Re 1M Mach 0.50 (1)
BIGFOIL.COM POLAR EXPORT
GA 37A410
GA 37A410 |  |  |  | Cl Max: | 1.264 | at alpha= | 20 | deg
JavaFoil+Calcfoil stall+Eppler ext transition |  |  |  | L/D Max: | 139.48 | at alpha= | 4.5 | deg
Re: | 1000000 |  |  | Cd Min: | 0.00598 | at alpha= | 0.5 | deg
Mach: | 0.5 |  |  | Cl=0 at alpha= | -2.9906 | deg
|  |  |  | @ Cl=0.1, Cd= | 0.017825
|  |  |  | @ Cl=0.4, Cd= | 0.0060924
|  |  |  | @ Cl=0.6, Cd= | 0.0060929
alpha (deg) | Cl | Cd | Cm | Cl/Cd
-20 | -0.91 | 0.19413 | -0.022 | -4.687
-19.5 | -0.887 | 0.19028 | -0.023 | -4.659
-19 | -0.859 | 0.18413 | -0.023 | -4.666
-18.5 | -0.831 | 0.17749 | -0.022 | -4.684
-18 | -0.805 | 0.17185 | -0.022 | -4.683
-17.5 | -0.778 | 0.16676 | -0.022 | -4.666
-17 | -0.752 | 0.16098 | -0.022 | -4.673
-16.5 | -0.726 | 0.15716 | -0.023 | -4.619
-16 | -0.7 | 0.15301 | -0.023 | -4.575
-15.5 | -0.674 | 0.14673 | -0.023 | -4.592
-15 | -0.648 | 0.14024 | -0.024 | -4.618
-14.5 | -0.621 | 0.13627 | -0.024 | -4.559
-14 | -0.595 | 0.13391 | -0.024 | -4.442
-13.5 | -0.569 | 0.13066 | -0.025 | -4.351
-13 | -0.541 | 0.12366 | -0.024 | -4.377
-12.5 | -0.514 | 0.11815 | -0.023 | -4.35
-12 | -0.488 | 0.11007 | -0.023 | -4.43
-11.5 | -0.461 | 0.10424 | -0.024 | -4.423
-11 | -0.434 | 0.1011 | -0.024 | -4.297
-10.5 | -0.408 | 0.10026 | -0.025 | -4.066
-10 | -0.381 | 0.09664 | -0.025 | -3.941
-9.5 | -0.354 | 0.09223 | -0.025 | -3.839
-9 | -0.327 | 0.08331 | -0.025 | -3.924
-8.5 | -0.3 | 0.06501 | -0.025 | -4.613
-8 | -0.273 | 0.05819 | -0.026 | -4.691
-7.5 | -0.246 | 0.05232 | -0.026 | -4.702
-7 | -0.219 | 0.0477 | -0.027 | -4.59
-6.5 | -0.192 | 0.05221 | -0.025 | -3.668
-6 | -0.164 | 0.04413 | -0.025 | -3.724
-5.5 | -0.137 | 0.04232 | -0.026 | -3.241
-5 | -0.11 | 0.03953 | -0.026 | -2.78
-4.5 | -0.083 | 0.03669 | -0.026 | -2.251
-4 | -0.093 | 0.03625 | -0.024 | -2.575
-3.5 | -0.051 | 0.03418 | -0.024 | -1.496
-3 | -0.001 | 0.03276 | -0.024 | -0.034
-2.5 | 0.052 | 0.03152 | -0.026 | 1.657
-2 | 0.133 | 0.00841 | -0.07 | 15.755
-1.5 | 0.201 | 0.00829 | -0.071 | 24.276
-1 | 0.27 | 0.00815 | -0.072 | 33.15
-0.5 | 0.339 | 0.00666 | -0.073 | 50.927
0 | 0.411 | 0.00599 | -0.074 | 68.624
0.5 | 0.48 | 0.00598 | -0.075 | 80.139
1 | 0.548 | 0.00601 | -0.076 | 91.187
1.5 | 0.617 | 0.00612 | -0.077 | 100.85
2 | 0.686 | 0.00623 | -0.078 | 110.084
2.5 | 0.755 | 0.00646 | -0.079 | 116.891
3 | 0.821 | 0.00669 | -0.08 | 122.746
3.5 | 0.887 | 0.007 | -0.081 | 126.786
4 | 0.952 | 0.00724 | -0.082 | 131.538
4.5 | 1.014 | 0.00727 | -0.083 | 139.48
5 | 1.071 | 0.01383 | -0.084 | 77.454
5.5 | 1.121 | 0.01467 | -0.084 | 76.39
6 | 1.159 | 0.01569 | -0.085 | 73.832
6.5 | 1.178 | 0.01681 | -0.086 | 70.042
7 | 0.929 | 0.04769 | -0.033 | 19.47
7.5 | 0.813 | 0.05278 | -0.033 | 15.395
8 | 0.603 | 0.05927 | -0.034 | 10.18
8.5 | 0.631 | 0.06076 | -0.036 | 10.383
9 | 0.658 | 0.08062 | -0.036 | 8.164
9.5 | 0.686 | 0.06824 | -0.039 | 10.052
10 | 0.713 | 0.07917 | -0.039 | 9.008
10.5 | 0.741 | 0.10066 | -0.042 | 7.361
11 | 0.768 | 0.10379 | -0.042 | 7.4
11.5 | 0.795 | 0.1099 | -0.042 | 7.234
12 | 0.822 | 0.11376 | -0.043 | 7.228
12.5 | 0.851 | 0.12333 | -0.046 | 6.897
13 | 0.879 | 0.12982 | -0.049 | 6.771
13.5 | 0.906 | 0.13214 | -0.05 | 6.859
14 | 0.934 | 0.13629 | -0.051 | 6.851
14.5 | 0.961 | 0.14267 | -0.052 | 6.734
15 | 0.988 | 0.14768 | -0.053 | 6.691
15.5 | 1.016 | 0.15698 | -0.055 | 6.47
16 | 1.046 | 0.16153 | -0.058 | 6.476
16.5 | 1.076 | 0.16882 | -0.061 | 6.374
17 | 1.099 | 0.17088 | -0.059 | 6.432
17.5 | 1.125 | 0.17585 | -0.059 | 6.4
18 | 1.152 | 0.18047 | -0.06 | 6.386
18.5 | 1.179 | 0.19067 | -0.061 | 6.186
19 | 1.207 | 0.19386 | -0.063 | 6.225
19.5 | 1.238 | 0.20204 | -0.066 | 6.128
20 | 1.264 | 0.20324 | -0.066 | 6.217

## 48. Re 1M Mach 0.50 (2)
BIGFOIL.COM POLAR EXPORT
GA 37A410
GA 37A410 |  |  |  | Cl Max: | 1.2046 | at alpha= | 9 | deg
XFOIL ncrit=9 |  |  |  | L/D Max: | 144.752 | at alpha= | 4 | deg
Re: | 1000000 |  |  | Cd Min: | 0.27351 | at alpha= | -20 | deg
Mach: | 0.5 |  |  | Cl=0 at alpha= | -3.0472 | deg
|  |  |  | @ Cl=0.1, Cd= | 0.0097004
|  |  |  | @ Cl=0.4, Cd= | 0.0056384
|  |  |  | @ Cl=0.6, Cd= | 0.0056462
alpha (deg) | Cl | Cd | Cm | Cl/Cd
-20 | -0.7636 | 0.27351 | 0.0601 | -2.7919
-19.5 | -0.7416 | 0.26568 | 0.0551 | -2.7913
-19 | -0.719 | 0.25778 | 0.05 | -2.7892
-18.5 | -0.6962 | 0.24982 | 0.0449 | -2.7868
-18 | -0.6735 | 0.24183 | 0.04 | -2.785
-17.5 | -0.6509 | 0.23376 | 0.0351 | -2.7845
-17 | -0.6277 | 0.22547 | 0.0302 | -2.784
-16.5 | -0.6049 | 0.21717 | 0.025 | -2.7854
-16 | -0.5835 | 0.20909 | 0.02 | -2.7907
-15.5 | -0.5628 | 0.20107 | 0.0152 | -2.799
-15 | -0.5426 | 0.19271 | 0.0119 | -2.8156
-14.5 | -0.5225 | 0.18534 | 0.0081 | -2.8191
-14 | -0.5028 | 0.17778 | 0.0042 | -2.8282
-13.5 | -0.4836 | 0.17018 | 0.0004 | -2.8417
-13 | -0.465 | 0.16249 | -0.0034 | -2.8617
-12.5 | -0.4465 | 0.15456 | -0.0074 | -2.8888
-12 | -0.4306 | 0.14667 | -0.012 | -2.9358
-11.5 | -0.4165 | 0.13883 | -0.0162 | -3.0001
-11 | -0.4028 | 0.13067 | -0.0196 | -3.0826
-10.5 | -0.3869 | 0.12346 | -0.0213 | -3.1338
-9.5 | -0.3616 | 0.11024 | -0.0258 | -3.2801
-9 | -0.3493 | 0.1031 | -0.0289 | -3.388
-8 | -0.3248 | 0.08793 | -0.0385 | -3.6938
-7.5 | -0.3125 | 0.08037 | -0.043 | -3.8883
-7 | -0.3005 | 0.07256 | -0.0485 | -4.1414
-6.5 | -0.2969 | 0.06366 | -0.0561 | -4.6638
-6 | -0.2741 | 0.05536 | -0.0662 | -4.9512
-5.5 | -0.2427 | 0.04666 | -0.0755 | -5.2015
-5 | -0.1945 | 0.03805 | -0.0819 | -5.1117
-4.5 | -0.1503 | 0.03067 | -0.0841 | -4.9006
-4 | -0.109 | 0.02292 | -0.0849 | -4.7557
-3 | 0.0054 | 0.0119 | -0.0811 | 0.45378
-2.5 | 0.0688 | 0.01018 | -0.0799 | 6.7583
-2 | 0.1332 | 0.00919 | -0.079 | 14.494
-1.5 | 0.1976 | 0.00839 | -0.0782 | 23.5518
-1 | 0.2632 | 0.00797 | -0.0779 | 33.0238
-0.5 | 0.3213 | 0.00655 | -0.0774 | 49.0534
0 | 0.3771 | 0.0057 | -0.0756 | 66.1579
0.5 | 0.4626 | 0.00547 | -0.0789 | 84.5704
1 | 0.5614 | 0.00558 | -0.0862 | 100.6093
1.5 | 0.6255 | 0.00569 | -0.086 | 109.9297
2 | 0.6877 | 0.00582 | -0.0853 | 118.1615
2.5 | 0.75 | 0.00595 | -0.0844 | 126.0504
3 | 0.8124 | 0.00608 | -0.0832 | 133.6184
3.5 | 0.8738 | 0.00622 | -0.0816 | 140.4823
4 | 0.9351 | 0.00646 | -0.0799 | 144.7523
4.5 | 0.9866 | 0.00737 | -0.0765 | 133.867
5 | 1.009 | 0.01025 | -0.0696 | 98.439
5.5 | 1.0432 | 0.01233 | -0.0642 | 84.6067
6 | 1.0854 | 0.01387 | -0.0596 | 78.2552
6.5 | 1.1225 | 0.01543 | -0.0541 | 72.7479
7 | 1.1478 | 0.01795 | -0.0482 | 63.9443
7.5 | 1.1732 | 0.02099 | -0.0433 | 55.8933
8 | 1.1855 | 0.02519 | -0.0378 | 47.0623
8.5 | 1.1987 | 0.02954 | -0.032 | 40.5789
9 | 1.2046 | 0.03486 | -0.0263 | 34.5554
9.5 | 1.1919 | 0.04221 | -0.0219 | 28.2374
10 | 1.1682 | 0.05116 | -0.0196 | 22.8342
10.5 | 1.1356 | 0.06175 | -0.0201 | 18.3903
11 | 1.0996 | 0.07403 | -0.0237 | 14.8534
11.5 | 1.0633 | 0.08804 | -0.0302 | 12.0775
12 | 1.0292 | 0.10383 | -0.0391 | 9.9124
12.5 | 0.9995 | 0.12109 | -0.0484 | 8.2542
13 | 0.9778 | 0.13745 | -0.0566 | 7.1139
13.5 | 0.9655 | 0.15224 | -0.0643 | 6.342
14 | 0.9625 | 0.16571 | -0.0714 | 5.8083

## 49. Re 2M Mach 0.00 (1)
BIGFOIL.COM POLAR EXPORT
GA 37A410
GA 37A410 |  |  |  | Cl Max: | 1.267 | at alpha= | 9.5 | deg
JavaFoil+Calcfoil stall+Eppler ext transition |  |  |  | L/D Max: | 157.019 | at alpha= | 4.5 | deg
Re: | 2000000 |  |  | Cd Min: | 0.00494 | at alpha= | 1 | deg
Mach: | 0 |  |  | Cl=0 at alpha= | -2.9914 | deg
|  |  |  | @ Cl=0.1, Cd= | 0.007188
|  |  |  | @ Cl=0.4, Cd= | 0.0051532
|  |  |  | @ Cl=0.6, Cd= | 0.005072
alpha (deg) | Cl | Cd | Cm | Cl/Cd
-16 | -0.317 | 0.11911 | -0.018 | -2.662
-15.5 | -0.329 | 0.11341 | -0.019 | -2.901
-15 | -0.341 | 0.10708 | -0.019 | -3.183
-14.5 | -0.352 | 0.10233 | -0.019 | -3.444
-14 | -0.364 | 0.09784 | -0.019 | -3.716
-13.5 | -0.374 | 0.09312 | -0.019 | -4.016
-13 | -0.384 | 0.08808 | -0.019 | -4.354
-12.5 | -0.392 | 0.0839 | -0.019 | -4.671
-12 | -0.399 | 0.07904 | -0.02 | -5.049
-11.5 | -0.404 | 0.07457 | -0.021 | -5.42
-11 | -0.407 | 0.07046 | -0.02 | -5.774
-10.5 | -0.407 | 0.06659 | -0.021 | -6.118
-10 | -0.405 | 0.0627 | -0.021 | -6.455
-9.5 | -0.399 | 0.05928 | -0.022 | -6.727
-9 | -0.39 | 0.05584 | -0.022 | -6.975
-8.5 | -0.376 | 0.05287 | -0.023 | -7.116
-8 | -0.359 | 0.04953 | -0.023 | -7.246
-7.5 | -0.338 | 0.04734 | -0.023 | -7.136
-7 | -0.312 | 0.04479 | -0.022 | -6.969
-6.5 | -0.283 | 0.04231 | -0.022 | -6.695
-6 | -0.251 | 0.04031 | -0.021 | -6.216
-5.5 | -0.215 | 0.03797 | -0.023 | -5.662
-5 | -0.177 | 0.03627 | -0.025 | -4.868
-4.5 | -0.135 | 0.03483 | -0.024 | -3.881
-4 | -0.114 | 0.00762 | -0.058 | -14.916
-3.5 | -0.058 | 0.00752 | -0.058 | -7.74
-3 | -0.001 | 0.00762 | -0.059 | -0.163
-2.5 | 0.057 | 0.00729 | -0.06 | 7.796
-2 | 0.116 | 0.00715 | -0.061 | 16.171
-1.5 | 0.175 | 0.00712 | -0.062 | 24.567
-1 | 0.234 | 0.00696 | -0.063 | 33.647
-0.5 | 0.294 | 0.00571 | -0.063 | 51.516
0 | 0.356 | 0.00572 | -0.064 | 62.141
0.5 | 0.415 | 0.00496 | -0.065 | 83.692
1 | 0.475 | 0.00494 | -0.066 | 96.114
1.5 | 0.535 | 0.005 | -0.067 | 107.003
2 | 0.594 | 0.00507 | -0.068 | 117.27
2.5 | 0.654 | 0.00509 | -0.068 | 128.531
3 | 0.712 | 0.00526 | -0.069 | 135.247
3.5 | 0.77 | 0.00539 | -0.07 | 142.9
4 | 0.828 | 0.00561 | -0.071 | 147.511
4.5 | 0.884 | 0.00563 | -0.072 | 157.019
5 | 0.939 | 0.01012 | -0.072 | 92.811
5.5 | 0.992 | 0.01063 | -0.073 | 93.328
6 | 1.043 | 0.01113 | -0.074 | 93.726
6.5 | 1.092 | 0.01167 | -0.075 | 93.589
7 | 1.137 | 0.01223 | -0.076 | 92.952
7.5 | 1.179 | 0.01284 | -0.076 | 91.843
8 | 1.217 | 0.01347 | -0.077 | 90.376
8.5 | 1.243 | 0.01414 | -0.078 | 87.918
9 | 1.259 | 0.01489 | -0.079 | 84.553
9.5 | 1.267 | 0.01571 | -0.08 | 80.669
10 | 1.267 | 0.01638 | -0.08 | 77.331
10.5 | 1.257 | 0.01736 | -0.081 | 72.412
11 | 1.212 | 0.01979 | -0.08 | 61.242
11.5 | 1.121 | 0.03004 | -0.075 | 37.336
12 | 0.955 | 0.07961 | -0.043 | 11.993
12.5 | 0.922 | 0.08576 | -0.04 | 10.748
13 | 0.887 | 0.09283 | -0.039 | 9.556
13.5 | 0.85 | 0.09944 | -0.038 | 8.544
14 | 0.811 | 0.10624 | -0.037 | 7.631
14.5 | 0.771 | 0.11176 | -0.036 | 6.898

## 50. Re 2M Mach 0.00 (2)
BIGFOIL.COM POLAR EXPORT
GA 37A410
GA 37A410 |  |  |  | Cl Max: | 1.5473 | at alpha= | 15.5 | deg
XFOIL ncrit=9 |  |  |  | L/D Max: | 162.179 | at alpha= | 3.5 | deg
Re: | 2000000 |  |  | Cd Min: | 0.24083 | at alpha= | -19.5 | deg
Mach: | 0 |  |  | Cl=0 at alpha= | -2.9955 | deg
|  |  |  | @ Cl=0.1, Cd= | 0.0068921
|  |  |  | @ Cl=0.4, Cd= | 0.0041052
|  |  |  | @ Cl=0.6, Cd= | 0.0042144
alpha (deg) | Cl | Cd | Cm | Cl/Cd
-19.5 | -0.6824 | 0.24083 | 0.0467 | -2.8335
-19 | -0.6654 | 0.23486 | 0.0427 | -2.8332
-18.5 | -0.6483 | 0.22863 | 0.0387 | -2.8356
-18 | -0.6315 | 0.22228 | 0.0349 | -2.841
-17.5 | -0.6149 | 0.21574 | 0.0311 | -2.8502
-17 | -0.5977 | 0.20866 | 0.0274 | -2.8645
-16.5 | -0.5813 | 0.20118 | 0.0235 | -2.8895
-16 | -0.5662 | 0.1936 | 0.0197 | -2.9246
-15.5 | -0.5517 | 0.18645 | 0.0161 | -2.959
-15 | -0.5376 | 0.17925 | 0.0127 | -2.9992
-14 | -0.5143 | 0.16445 | 0.0066 | -3.1274
-13.5 | -0.5009 | 0.15807 | 0.0037 | -3.1688
-13 | -0.4883 | 0.15134 | 0.0007 | -3.2265
-12.5 | -0.4766 | 0.14445 | -0.0022 | -3.2994
-12 | -0.4653 | 0.13723 | -0.0052 | -3.3907
-11.5 | -0.4552 | 0.12884 | -0.009 | -3.5331
-11 | -0.447 | 0.12079 | -0.0124 | -3.7006
-10.5 | -0.4387 | 0.113 | -0.0159 | -3.8823
-10 | -0.4313 | 0.10547 | -0.0191 | -4.0893
-9.5 | -0.426 | 0.09809 | -0.022 | -4.343
-9 | -0.432 | 0.0875 | -0.0274 | -4.9371
-8.5 | -0.4278 | 0.07978 | -0.0327 | -5.3622
-8 | -0.4192 | 0.07129 | -0.0423 | -5.8802
-7.5 | -0.3968 | 0.06014 | -0.0562 | -6.5979
-7 | -0.3687 | 0.04948 | -0.065 | -7.4515
-6.5 | -0.3349 | 0.03972 | -0.0694 | -8.4315
-6 | -0.2936 | 0.02889 | -0.0699 | -10.1627
-5.5 | -0.2676 | 0.01347 | -0.0675 | -19.8664
-5 | -0.2162 | 0.01117 | -0.0669 | -19.3554
-4.5 | -0.1639 | 0.00954 | -0.0664 | -17.1803
-4 | -0.1092 | 0.00892 | -0.0663 | -12.2422
-3.5 | -0.0559 | 0.00788 | -0.066 | -7.0939
-3 | -0.0005 | 0.00748 | -0.066 | -0.066845
-2.5 | 0.0553 | 0.00714 | -0.0661 | 7.7451
-2 | 0.1112 | 0.00683 | -0.0662 | 16.2811
-1 | 0.223 | 0.0063 | -0.0665 | 35.3968
-0.5 | 0.2749 | 0.00537 | -0.0664 | 51.1918
0 | 0.3289 | 0.00488 | -0.0664 | 67.3975
0.5 | 0.3767 | 0.00417 | -0.0649 | 90.3357
1 | 0.4378 | 0.004 | -0.0658 | 109.45
1.5 | 0.5135 | 0.00411 | -0.0705 | 124.9392
2 | 0.5827 | 0.00419 | -0.0738 | 139.0692
2.5 | 0.6393 | 0.00427 | -0.0742 | 149.719
3 | 0.692 | 0.00442 | -0.0737 | 156.5611
3.5 | 0.7444 | 0.00459 | -0.0733 | 162.1786
4 | 0.794 | 0.00502 | -0.0723 | 158.1673
4.5 | 0.8371 | 0.00603 | -0.0704 | 138.8226
5 | 0.8762 | 0.0075 | -0.068 | 116.8267
5.5 | 0.9197 | 0.00866 | -0.0663 | 106.2009
6 | 0.9675 | 0.00943 | -0.0654 | 102.5981
6.5 | 1.0153 | 0.01019 | -0.0644 | 99.6369
7 | 1.0645 | 0.0108 | -0.0638 | 98.5648
7.5 | 1.1131 | 0.01146 | -0.063 | 97.1291
8 | 1.1618 | 0.01206 | -0.0623 | 96.335
8.5 | 1.2065 | 0.01299 | -0.061 | 92.8791
9 | 1.2546 | 0.01353 | -0.0604 | 92.7273
9.5 | 1.2968 | 0.01454 | -0.0588 | 89.1884
10 | 1.3408 | 0.01529 | -0.0576 | 87.6913
10.5 | 1.3787 | 0.01643 | -0.0555 | 83.9136
11 | 1.4097 | 0.01776 | -0.0523 | 79.375
11.5 | 1.4389 | 0.01909 | -0.0491 | 75.3745
12 | 1.4654 | 0.0207 | -0.046 | 70.7923
12.5 | 1.4899 | 0.02258 | -0.0432 | 65.9832
13 | 1.5109 | 0.02488 | -0.0405 | 60.7275
13.5 | 1.5233 | 0.02809 | -0.0375 | 54.2293
14 | 1.5177 | 0.03313 | -0.0338 | 45.8104
14.5 | 1.5321 | 0.03646 | -0.0321 | 42.0214
15 | 1.5405 | 0.04047 | -0.0305 | 38.0652
15.5 | 1.5473 | 0.0448 | -0.0293 | 34.5379
16 | 1.5465 | 0.05012 | -0.0283 | 30.8559
16.5 | 1.5433 | 0.05611 | -0.028 | 27.5049
17 | 1.5314 | 0.0636 | -0.0284 | 24.0786
17.5 | 1.5136 | 0.07242 | -0.0299 | 20.9003
18 | 1.4888 | 0.08297 | -0.0326 | 17.9438
18.5 | 1.4558 | 0.09559 | -0.0369 | 15.2296
19 | 1.4124 | 0.11114 | -0.0435 | 12.7083
19.5 | 1.3574 | 0.1304 | -0.053 | 10.4095
20 | 1.2883 | 0.15476 | -0.0662 | 8.3245

## 51. Re 2M Mach 0.10 (1)
BIGFOIL.COM POLAR EXPORT
GA 37A410
GA 37A410 |  |  |  | Cl Max: | 1.264 | at alpha= | 9.5 | deg
JavaFoil+Calcfoil stall+Eppler ext transition |  |  |  | L/D Max: | 156.615 | at alpha= | 4.5 | deg
Re: | 2000000 |  |  | Cd Min: | 0.00495 | at alpha= | 1 | deg
Mach: | 0.1 |  |  | Cl=0 at alpha= | -2.9914 | deg
|  |  |  | @ Cl=0.1, Cd= | 0.0072444
|  |  |  | @ Cl=0.4, Cd= | 0.0052175
|  |  |  | @ Cl=0.6, Cd= | 0.0051015
alpha (deg) | Cl | Cd | Cm | Cl/Cd
-15.5 | -0.288 | 0.1137 | -0.019 | -2.536
-15 | -0.302 | 0.10767 | -0.019 | -2.806
-14.5 | -0.316 | 0.10236 | -0.019 | -3.085
-14 | -0.329 | 0.09812 | -0.02 | -3.356
-13.5 | -0.342 | 0.09223 | -0.02 | -3.709
-13 | -0.354 | 0.08797 | -0.02 | -4.027
-12.5 | -0.365 | 0.08375 | -0.02 | -4.362
-12 | -0.375 | 0.07954 | -0.02 | -4.716
-11.5 | -0.383 | 0.07462 | -0.021 | -5.134
-11 | -0.389 | 0.07097 | -0.021 | -5.477
-10.5 | -0.392 | 0.06672 | -0.021 | -5.871
-10 | -0.392 | 0.06309 | -0.022 | -6.212
-9.5 | -0.389 | 0.05939 | -0.022 | -6.542
-9 | -0.381 | 0.05616 | -0.022 | -6.789
-8.5 | -0.37 | 0.05296 | -0.023 | -6.991
-8 | -0.355 | 0.04957 | -0.023 | -7.156
-7.5 | -0.335 | 0.04741 | -0.023 | -7.06
-7 | -0.31 | 0.04484 | -0.022 | -6.923
-6.5 | -0.282 | 0.0424 | -0.022 | -6.661
-6 | -0.25 | 0.04037 | -0.021 | -6.201
-5.5 | -0.215 | 0.03804 | -0.023 | -5.655
-5 | -0.177 | 0.03682 | -0.023 | -4.796
-4.5 | -0.136 | 0.03493 | -0.024 | -3.88
-4 | -0.093 | 0.03302 | -0.028 | -2.802
-3.5 | -0.058 | 0.00759 | -0.059 | -7.707
-3 | -0.001 | 0.00754 | -0.06 | -0.165
-2.5 | 0.057 | 0.00731 | -0.06 | 7.813
-2 | 0.116 | 0.00722 | -0.061 | 16.1
-1.5 | 0.176 | 0.0071 | -0.062 | 24.775
-1 | 0.236 | 0.00702 | -0.063 | 33.557
-0.5 | 0.295 | 0.00565 | -0.064 | 52.299
0 | 0.358 | 0.00573 | -0.065 | 62.43
0.5 | 0.417 | 0.00501 | -0.065 | 83.302
1 | 0.477 | 0.00495 | -0.066 | 96.437
1.5 | 0.537 | 0.00499 | -0.067 | 107.646
2 | 0.597 | 0.0051 | -0.068 | 117.003
2.5 | 0.657 | 0.00513 | -0.069 | 128.211
3 | 0.715 | 0.00526 | -0.069 | 136.08
3.5 | 0.774 | 0.00544 | -0.07 | 142.199
4 | 0.832 | 0.0056 | -0.071 | 148.526
4.5 | 0.889 | 0.00568 | -0.072 | 156.615
5 | 0.944 | 0.01019 | -0.073 | 92.626
5.5 | 0.997 | 0.01071 | -0.074 | 93.127
6 | 1.048 | 0.01118 | -0.074 | 93.702
6.5 | 1.096 | 0.01175 | -0.075 | 93.299
7 | 1.141 | 0.01233 | -0.076 | 92.584
7.5 | 1.183 | 0.01295 | -0.077 | 91.321
8 | 1.22 | 0.01359 | -0.078 | 89.754
8.5 | 1.244 | 0.01429 | -0.078 | 87.091
9 | 1.259 | 0.01503 | -0.079 | 83.728
9.5 | 1.264 | 0.01588 | -0.08 | 79.608
10 | 1.26 | 0.01663 | -0.081 | 75.748
10.5 | 1.246 | 0.01768 | -0.082 | 70.478
11 | 1.192 | 0.02033 | -0.08 | 58.646
11.5 | 0.965 | 0.07419 | -0.045 | 13.012
12 | 0.93 | 0.08123 | -0.04 | 11.443
12.5 | 0.893 | 0.08757 | -0.039 | 10.203
13 | 0.853 | 0.09407 | -0.038 | 9.073
13.5 | 0.811 | 0.10123 | -0.036 | 8.013
14 | 0.768 | 0.10764 | -0.036 | 7.131
14.5 | 0.723 | 0.11429 | -0.036 | 6.33

## 52. Re 2M Mach 0.10 (2)
BIGFOIL.COM POLAR EXPORT
GA 37A410
GA 37A410 |  |  |  | Cl Max: | 1.521 | at alpha= | 15 | deg
XFOIL ncrit=9 |  |  |  | L/D Max: | 162.783 | at alpha= | 3.5 | deg
Re: | 2000000 |  |  | Cd Min: | 0.24152 | at alpha= | -19.5 | deg
Mach: | 0.1 |  |  | Cl=0 at alpha= | -2.9955 | deg
|  |  |  | @ Cl=0.1, Cd= | 0.0069075
|  |  |  | @ Cl=0.4, Cd= | 0.0041217
|  |  |  | @ Cl=0.6, Cd= | 0.0042298
alpha (deg) | Cl | Cd | Cm | Cl/Cd
-19.5 | -0.684 | 0.24152 | 0.047 | -2.8321
-19 | -0.6668 | 0.23552 | 0.0429 | -2.8312
-18.5 | -0.6495 | 0.22924 | 0.0389 | -2.8333
-18 | -0.6325 | 0.22283 | 0.035 | -2.8385
-17.5 | -0.6157 | 0.21625 | 0.0312 | -2.8472
-17 | -0.5983 | 0.20914 | 0.0275 | -2.8608
-16.5 | -0.5817 | 0.20166 | 0.0236 | -2.8846
-16 | -0.5665 | 0.19405 | 0.0197 | -2.9194
-15.5 | -0.5517 | 0.18687 | 0.0161 | -2.9523
-15 | -0.5374 | 0.17966 | 0.0127 | -2.9912
-14.5 | -0.5236 | 0.17238 | 0.0093 | -3.0375
-14 | -0.5135 | 0.16491 | 0.0066 | -3.1138
-13.5 | -0.4999 | 0.15852 | 0.0036 | -3.1535
-13 | -0.4871 | 0.15176 | 0.0007 | -3.2097
-12.5 | -0.4752 | 0.14485 | -0.0023 | -3.2806
-12 | -0.4637 | 0.13759 | -0.0053 | -3.3702
-11.5 | -0.4535 | 0.12922 | -0.0091 | -3.5095
-11 | -0.445 | 0.1212 | -0.0125 | -3.6716
-10.5 | -0.4365 | 0.11341 | -0.016 | -3.8489
-10 | -0.4294 | 0.10601 | -0.0189 | -4.0506
-9.5 | -0.4235 | 0.0986 | -0.022 | -4.2951
-9 | -0.4292 | 0.08817 | -0.0272 | -4.8679
-8.5 | -0.423 | 0.0809 | -0.032 | -5.2287
-8 | -0.4155 | 0.07315 | -0.0394 | -5.6801
-7.5 | -0.3948 | 0.06222 | -0.054 | -6.3452
-7 | -0.3674 | 0.05123 | -0.0641 | -7.1716
-6.5 | -0.3343 | 0.04124 | -0.0694 | -8.1062
-6 | -0.2927 | 0.03064 | -0.0705 | -9.5529
-5.5 | -0.267 | 0.01505 | -0.0686 | -17.7409
-5 | -0.2171 | 0.01157 | -0.0676 | -18.764
-4.5 | -0.1647 | 0.00973 | -0.067 | -16.927
-4 | -0.11 | 0.00897 | -0.0667 | -12.2631
-3.5 | -0.0562 | 0.00793 | -0.0664 | -7.087
-3 | -0.0005 | 0.00751 | -0.0664 | -0.066578
-2.5 | 0.0555 | 0.00716 | -0.0665 | 7.7514
-2 | 0.1119 | 0.00684 | -0.0666 | 16.3596
-1.5 | 0.1682 | 0.00665 | -0.0667 | 25.2932
-1 | 0.2243 | 0.00632 | -0.0669 | 35.4905
-0.5 | 0.2766 | 0.00539 | -0.0668 | 51.3173
0 | 0.3308 | 0.0049 | -0.0668 | 67.5102
0.5 | 0.3791 | 0.00418 | -0.0653 | 90.6938
1 | 0.44 | 0.00401 | -0.0661 | 109.7257
1.5 | 0.5161 | 0.00412 | -0.0708 | 125.267
2 | 0.5858 | 0.00421 | -0.0741 | 139.1449
2.5 | 0.6431 | 0.00429 | -0.0746 | 149.9068
3 | 0.696 | 0.00443 | -0.0741 | 157.1106
3.5 | 0.7488 | 0.0046 | -0.0736 | 162.7826
4 | 0.7985 | 0.00504 | -0.0726 | 158.4325
4.5 | 0.8414 | 0.0061 | -0.0706 | 137.9344
5 | 0.8806 | 0.00759 | -0.0681 | 116.0211
5.5 | 0.9246 | 0.00872 | -0.0664 | 106.0321
6 | 0.9726 | 0.00951 | -0.0654 | 102.2713
6.5 | 1.0207 | 0.01028 | -0.0644 | 99.2899
7 | 1.0702 | 0.0109 | -0.0637 | 98.1835
7.5 | 1.1192 | 0.01155 | -0.0628 | 96.9004
8 | 1.1679 | 0.01218 | -0.062 | 95.8867
8.5 | 1.2132 | 0.0131 | -0.0607 | 92.6107
9 | 1.2611 | 0.01369 | -0.0599 | 92.1183
9.5 | 1.3034 | 0.01471 | -0.0582 | 88.6064
10 | 1.3465 | 0.01555 | -0.0567 | 86.5916
10.5 | 1.3787 | 0.01706 | -0.0535 | 80.8148
11 | 1.411 | 0.01823 | -0.0504 | 77.3999
11.5 | 1.4387 | 0.01976 | -0.047 | 72.8087
12 | 1.4641 | 0.02157 | -0.0439 | 67.8767
12.5 | 1.4871 | 0.0237 | -0.0411 | 62.7468
13 | 1.505 | 0.02643 | -0.0382 | 56.9429
13.5 | 1.5068 | 0.03074 | -0.0346 | 49.0176
14 | 1.5091 | 0.03524 | -0.0318 | 42.8235
14.5 | 1.5185 | 0.03922 | -0.03 | 38.7175
15 | 1.521 | 0.04403 | -0.0284 | 34.5446
15.5 | 1.5208 | 0.04932 | -0.0273 | 30.8354
16 | 1.5134 | 0.05585 | -0.0269 | 27.0976
16.5 | 1.502 | 0.06336 | -0.0273 | 23.7058
17 | 1.4805 | 0.0728 | -0.0289 | 20.3365
17.5 | 1.4519 | 0.08413 | -0.032 | 17.2578
18 | 1.4154 | 0.09766 | -0.037 | 14.4931
18.5 | 1.3706 | 0.11394 | -0.0443 | 12.0291
19 | 1.3155 | 0.13391 | -0.0545 | 9.8238
19.5 | 1.2481 | 0.15867 | -0.0681 | 7.866

## 53. Re 2M Mach 0.25 (1)
BIGFOIL.COM POLAR EXPORT
GA 37A410
GA 37A410 |  |  |  | Cl Max: | 1.245 | at alpha= | 8.5 | deg
JavaFoil+Calcfoil stall+Eppler ext transition |  |  |  | L/D Max: | 158.952 | at alpha= | 4.5 | deg
Re: | 2000000 |  |  | Cd Min: | 0.005 | at alpha= | 0.5 | deg
Mach: | 0.25 |  |  | Cl=0 at alpha= | -2.9917 | deg
|  |  |  | @ Cl=0.1, Cd= | 0.0072707
|  |  |  | @ Cl=0.4, Cd= | 0.0053695
|  |  |  | @ Cl=0.6, Cd= | 0.10814
alpha (deg) | Cl | Cd | Cm | Cl/Cd
-13.5 | -0.06 | 0.09488 | -0.021 | -0.632
-13 | -0.057 | 0.0888 | -0.021 | -0.644
-12.5 | -0.054 | 0.08437 | -0.022 | -0.645
-12 | -0.133 | 0.08057 | -0.022 | -1.656
-11.5 | -0.181 | 0.0756 | -0.022 | -2.391
-11 | -0.218 | 0.07168 | -0.022 | -3.046
-10.5 | -0.25 | 0.06827 | -0.022 | -3.658
-10 | -0.276 | 0.06419 | -0.022 | -4.293
-9.5 | -0.296 | 0.06117 | -0.022 | -4.832
-9 | -0.309 | 0.05742 | -0.023 | -5.387
-8.5 | -0.316 | 0.0538 | -0.023 | -5.879
-8 | -0.316 | 0.05076 | -0.023 | -6.228
-7.5 | -0.309 | 0.04804 | -0.023 | -6.425
-7 | -0.294 | 0.04535 | -0.023 | -6.49
-6.5 | -0.274 | 0.04286 | -0.023 | -6.381
-6 | -0.247 | 0.04066 | -0.023 | -6.066
-5.5 | -0.214 | 0.03848 | -0.023 | -5.572
-5 | -0.178 | 0.03718 | -0.023 | -4.778
-4.5 | -0.137 | 0.03543 | -0.023 | -3.873
-4 | -0.116 | 0.00764 | -0.06 | -15.209
-3.5 | -0.06 | 0.00755 | -0.06 | -7.909
-3 | -0.001 | 0.00753 | -0.061 | -0.169
-2.5 | 0.059 | 0.00738 | -0.062 | 7.94
-2 | 0.119 | 0.00722 | -0.063 | 16.521
-1.5 | 0.18 | 0.00712 | -0.064 | 25.363
-1 | 0.242 | 0.00709 | -0.065 | 34.134
-0.5 | 0.304 | 0.00567 | -0.066 | 53.553
0 | 0.367 | 0.00579 | -0.066 | 63.476
0.5 | 0.429 | 0.005 | -0.067 | 85.727
1 | 0.491 | 0.00501 | -0.068 | 97.955
1.5 | 0.552 | 0.00505 | -0.069 | 109.272
2 | 0.614 | 0.00515 | -0.07 | 119.095
2.5 | 0.675 | 0.0052 | -0.07 | 129.82
3 | 0.735 | 0.00536 | -0.071 | 137.057
3.5 | 0.795 | 0.0055 | -0.072 | 144.53
4 | 0.854 | 0.00572 | -0.073 | 149.464
4.5 | 0.912 | 0.00574 | -0.074 | 158.952
5 | 0.968 | 0.01047 | -0.075 | 92.451
5.5 | 1.022 | 0.01103 | -0.076 | 92.655
6 | 1.072 | 0.01158 | -0.076 | 92.601
6.5 | 1.12 | 0.01219 | -0.077 | 91.837
7 | 1.162 | 0.01283 | -0.078 | 90.558
7.5 | 1.2 | 0.01353 | -0.079 | 88.718
8 | 1.232 | 0.01428 | -0.08 | 86.246
8.5 | 1.245 | 0.01504 | -0.081 | 82.766
9 | 1.243 | 0.01595 | -0.081 | 77.912
9.5 | 1.226 | 0.01683 | -0.082 | 72.832
10 | 1.167 | 0.0191 | -0.081 | 61.085
10.5 | 0.925 | 0.06753 | -0.045 | 13.695
11 | 0.866 | 0.07606 | -0.037 | 11.392
11.5 | 0.802 | 0.08254 | -0.035 | 9.71
12 | 0.727 | 0.09115 | -0.035 | 7.977
12.5 | 0.645 | 0.0972 | -0.035 | 6.631
13 | 0.555 | 0.10174 | -0.036 | 5.456
13.5 | 0.46 | 0.10814 | -0.037 | 4.252

## 54. Re 2M Mach 0.25 (2)
BIGFOIL.COM POLAR EXPORT
GA 37A410
GA 37A410 |  |  |  | Cl Max: | 1.4459 | at alpha= | 12.5 | deg
XFOIL ncrit=9 |  |  |  | L/D Max: | 165.589 | at alpha= | 3.5 | deg
Re: | 2000000 |  |  | Cd Min: | 0.12977 | at alpha= | 16.5 | deg
Mach: | 0.25 |  |  | Cl=0 at alpha= | -99 | deg
|  |  |  | @ Cl=0.1, Cd= | 0.00499
|  |  |  | @ Cl=0.4, Cd= | 0.0042366
|  |  |  | @ Cl=0.6, Cd= | 0.0042461
alpha (deg) | Cl | Cd | Cm | Cl/Cd
0 | 0.3414 | 0.00499 | -0.0688 | 68.4168
0.5 | 0.3922 | 0.00426 | -0.0675 | 92.0657
1 | 0.4523 | 0.00408 | -0.0676 | 110.8578
1.5 | 0.5308 | 0.00416 | -0.0724 | 127.5962
2 | 0.6031 | 0.00425 | -0.0758 | 141.9059
2.5 | 0.6639 | 0.00436 | -0.0767 | 152.2706
3 | 0.7186 | 0.0045 | -0.0761 | 159.6889
3.5 | 0.7733 | 0.00467 | -0.0755 | 165.5889
4 | 0.8239 | 0.00518 | -0.0742 | 159.0541
4.5 | 0.8652 | 0.00647 | -0.0715 | 133.7249
5 | 0.9051 | 0.00801 | -0.0687 | 112.9963
5.5 | 0.951 | 0.00912 | -0.0669 | 104.2763
6 | 1.0003 | 0.00995 | -0.0655 | 100.5327
6.5 | 1.0511 | 0.01066 | -0.0644 | 98.6023
7 | 1.1006 | 0.01147 | -0.0629 | 95.9547
7.5 | 1.1519 | 0.0121 | -0.0618 | 95.1983
8 | 1.1982 | 0.01312 | -0.0599 | 91.3262
8.5 | 1.2469 | 0.01386 | -0.0583 | 89.9639
9 | 1.2897 | 0.015 | -0.0559 | 85.98
9.5 | 1.331 | 0.01608 | -0.0532 | 82.7736
10 | 1.355 | 0.01799 | -0.0481 | 75.3196
10.5 | 1.3819 | 0.01988 | -0.044 | 69.5121
11 | 1.4038 | 0.02234 | -0.04 | 62.838
11.5 | 1.4221 | 0.02532 | -0.0363 | 56.1651
12 | 1.4372 | 0.02876 | -0.033 | 49.9722
12.5 | 1.4459 | 0.03293 | -0.0297 | 43.9083
13 | 1.439 | 0.03875 | -0.0264 | 37.1355
13.5 | 1.4107 | 0.04709 | -0.0237 | 29.9575
14 | 1.3788 | 0.05661 | -0.0229 | 24.3561
14.5 | 1.3487 | 0.06705 | -0.0242 | 20.1148
15 | 1.312 | 0.0796 | -0.0278 | 16.4824
15.5 | 1.2731 | 0.09403 | -0.0338 | 13.5393
16 | 1.2313 | 0.11085 | -0.0422 | 11.1078
16.5 | 1.1881 | 0.12977 | -0.0523 | 9.1554

## 55. Re 2M Mach 0.50 (1)
BIGFOIL.COM POLAR EXPORT
GA 37A410
GA 37A410 |  |  |  | Cl Max: | 1.265 | at alpha= | 20 | deg
JavaFoil+Calcfoil stall+Eppler ext transition |  |  |  | L/D Max: | 158.702 | at alpha= | 4.5 | deg
Re: | 2000000 |  |  | Cd Min: | 0.0053 | at alpha= | 1 | deg
Mach: | 0.5 |  |  | Cl=0 at alpha= | -2.9924 | deg
|  |  |  | @ Cl=0.1, Cd= | 0.0076647
|  |  |  | @ Cl=0.4, Cd= | 0.0059878
|  |  |  | @ Cl=0.6, Cd= | 0.0053904
alpha (deg) | Cl | Cd | Cm | Cl/Cd
-20 | -0.911 | 0.17634 | -0.022 | -5.164
-19.5 | -0.887 | 0.17778 | -0.023 | -4.992
-19 | -0.861 | 0.16795 | -0.024 | -5.127
-18.5 | -0.834 | 0.16205 | -0.023 | -5.146
-18 | -0.806 | 0.15532 | -0.023 | -5.192
-17.5 | -0.78 | 0.15078 | -0.023 | -5.172
-17 | -0.753 | 0.14715 | -0.023 | -5.12
-16.5 | -0.727 | 0.14058 | -0.023 | -5.173
-16 | -0.701 | 0.13584 | -0.024 | -5.159
-15.5 | -0.674 | 0.13132 | -0.024 | -5.136
-15 | -0.648 | 0.12762 | -0.024 | -5.08
-14.5 | -0.622 | 0.12135 | -0.024 | -5.124
-14 | -0.595 | 0.11992 | -0.025 | -4.964
-13.5 | -0.569 | 0.1165 | -0.025 | -4.883
-13 | -0.542 | 0.11042 | -0.025 | -4.912
-12.5 | -0.514 | 0.10453 | -0.023 | -4.92
-12 | -0.488 | 0.09924 | -0.024 | -4.918
-11.5 | -0.461 | 0.09268 | -0.025 | -4.978
-11 | -0.435 | 0.09011 | -0.025 | -4.824
-10.5 | -0.408 | 0.09003 | -0.025 | -4.532
-10 | -0.381 | 0.08666 | -0.026 | -4.399
-9.5 | -0.354 | 0.08085 | -0.026 | -4.383
-9 | -0.327 | 0.07357 | -0.026 | -4.447
-8.5 | -0.3 | 0.06096 | -0.026 | -4.925
-8 | -0.273 | 0.05437 | -0.027 | -5.027
-7.5 | -0.246 | 0.04903 | -0.028 | -5.025
-7 | -0.219 | 0.04545 | -0.029 | -4.826
-6.5 | -0.192 | 0.04843 | -0.026 | -3.957
-6 | -0.165 | 0.04164 | -0.027 | -3.95
-5.5 | -0.137 | 0.04038 | -0.027 | -3.399
-5 | -0.11 | 0.03768 | -0.027 | -2.919
-4.5 | -0.083 | 0.03549 | -0.029 | -2.331
-4 | -0.093 | 0.03474 | -0.026 | -2.689
-3.5 | -0.051 | 0.0332 | -0.026 | -1.541
-3 | -0.001 | 0.03187 | -0.026 | -0.035
-2.5 | 0.065 | 0.00785 | -0.069 | 8.233
-2 | 0.133 | 0.00749 | -0.07 | 17.69
-1.5 | 0.201 | 0.00733 | -0.071 | 27.455
-1 | 0.27 | 0.00723 | -0.072 | 37.394
-0.5 | 0.339 | 0.00592 | -0.073 | 57.299
0 | 0.411 | 0.006 | -0.074 | 68.48
0.5 | 0.48 | 0.00602 | -0.075 | 79.626
1 | 0.548 | 0.0053 | -0.076 | 103.413
1.5 | 0.617 | 0.00542 | -0.077 | 113.892
2 | 0.686 | 0.00551 | -0.078 | 124.59
2.5 | 0.755 | 0.00565 | -0.079 | 133.741
3 | 0.821 | 0.00576 | -0.08 | 142.531
3.5 | 0.887 | 0.00606 | -0.081 | 146.497
4 | 0.952 | 0.00632 | -0.082 | 150.745
4.5 | 1.014 | 0.00639 | -0.083 | 158.702
5 | 1.071 | 0.01218 | -0.084 | 87.959
5.5 | 1.121 | 0.01292 | -0.084 | 86.732
6 | 1.159 | 0.01384 | -0.085 | 83.718
6.5 | 1.178 | 0.01487 | -0.086 | 79.216
7 | 1.159 | 0.01599 | -0.087 | 72.462
7.5 | 0.814 | 0.04986 | -0.036 | 16.318
8 | 0.604 | 0.05499 | -0.037 | 10.983
8.5 | 0.631 | 0.05673 | -0.037 | 11.128
9 | 0.659 | 0.06175 | -0.039 | 10.669
9.5 | 0.691 | 0.06372 | -0.049 | 10.841
10 | 0.715 | 0.07181 | -0.043 | 9.951
10.5 | 0.741 | 0.08842 | -0.043 | 8.386
11 | 0.769 | 0.09143 | -0.043 | 8.406
11.5 | 0.795 | 0.09669 | -0.043 | 8.226
12 | 0.823 | 0.10184 | -0.044 | 8.08
12.5 | 0.854 | 0.11055 | -0.051 | 7.722
13 | 0.88 | 0.11408 | -0.051 | 7.718
13.5 | 0.908 | 0.11722 | -0.052 | 7.743
14 | 0.935 | 0.1212 | -0.053 | 7.716
14.5 | 0.963 | 0.12615 | -0.054 | 7.63
15 | 0.99 | 0.13286 | -0.056 | 7.455
15.5 | 1.021 | 0.13782 | -0.059 | 7.405
16 | 1.05 | 0.14144 | -0.061 | 7.424
16.5 | 1.077 | 0.14982 | -0.062 | 7.19
17 | 1.101 | 0.14961 | -0.06 | 7.357
17.5 | 1.128 | 0.15778 | -0.061 | 7.148
18 | 1.155 | 0.15929 | -0.062 | 7.25
18.5 | 1.183 | 0.17003 | -0.063 | 6.956
19 | 1.213 | 0.1718 | -0.066 | 7.059
19.5 | 1.243 | 0.1785 | -0.068 | 6.964
20 | 1.265 | 0.17812 | -0.067 | 7.104

## 56. Re 2M Mach 0.50 (2)
BIGFOIL.COM POLAR EXPORT
GA 37A410
GA 37A410 |  |  |  | Cl Max: | 1.2605 | at alpha= | 8.5 | deg
XFOIL ncrit=9 |  |  |  | L/D Max: | 174.289 | at alpha= | 3.5 | deg
Re: | 2000000 |  |  | Cd Min: | 0.274 | at alpha= | -20 | deg
Mach: | 0.5 |  |  | Cl=0 at alpha= | -3.0203 | deg
|  |  |  | @ Cl=0.1, Cd= | 0.0077772
|  |  |  | @ Cl=0.4, Cd= | 0.0052108
|  |  |  | @ Cl=0.6, Cd= | 0.004432
alpha (deg) | Cl | Cd | Cm | Cl/Cd
-20 | -0.7665 | 0.274 | 0.0612 | -2.7974
-19.5 | -0.7439 | 0.26622 | 0.056 | -2.7943
-19 | -0.721 | 0.25829 | 0.0508 | -2.7914
-18.5 | -0.6981 | 0.25024 | 0.0457 | -2.7897
-18 | -0.6752 | 0.24201 | 0.0408 | -2.79
-17.5 | -0.652 | 0.23364 | 0.0359 | -2.7906
-17 | -0.6295 | 0.22534 | 0.031 | -2.7936
-16.5 | -0.6075 | 0.21704 | 0.0262 | -2.799
-16 | -0.5862 | 0.20871 | 0.0215 | -2.8087
-15.5 | -0.5653 | 0.20041 | 0.0169 | -2.8207
-15 | -0.5461 | 0.19218 | 0.013 | -2.8416
-14.5 | -0.5261 | 0.18485 | 0.0091 | -2.8461
-14 | -0.5062 | 0.17746 | 0.0052 | -2.8525
-13.5 | -0.4869 | 0.16994 | 0.0013 | -2.8651
-13 | -0.4679 | 0.16207 | -0.0025 | -2.887
-12.5 | -0.4498 | 0.15403 | -0.0064 | -2.9202
-12 | -0.4336 | 0.14607 | -0.0102 | -2.9684
-11.5 | -0.4197 | 0.13838 | -0.0134 | -3.033
-11 | -0.4086 | 0.13106 | -0.0157 | -3.1177
-10.5 | -0.3955 | 0.12344 | -0.0189 | -3.204
-10 | -0.3842 | 0.11614 | -0.0213 | -3.3081
-9.5 | -0.3704 | 0.10932 | -0.0243 | -3.3882
-9 | -0.357 | 0.10233 | -0.0275 | -3.4887
-8.5 | -0.3439 | 0.09516 | -0.031 | -3.6139
-8 | -0.331 | 0.08732 | -0.0359 | -3.7907
-7.5 | -0.3195 | 0.07971 | -0.0404 | -4.0083
-7 | -0.3084 | 0.07197 | -0.0456 | -4.2851
-6.5 | -0.2979 | 0.06363 | -0.0536 | -4.6818
-6 | -0.2739 | 0.05328 | -0.0674 | -5.1408
-5.5 | -0.2431 | 0.04302 | -0.0773 | -5.6509
-5 | -0.2108 | 0.03367 | -0.0831 | -6.2608
-3.5 | -0.0603 | 0.01239 | -0.0819 | -4.8668
-2.5 | 0.0654 | 0.00812 | -0.079 | 8.0542
-2 | 0.131 | 0.00747 | -0.0783 | 17.5368
-1.5 | 0.1976 | 0.007 | -0.078 | 28.2286
-1 | 0.2639 | 0.00677 | -0.0778 | 38.9808
0 | 0.3891 | 0.00532 | -0.0775 | 73.1391
0.5 | 0.45 | 0.00471 | -0.0768 | 95.5414
1 | 0.5109 | 0.00432 | -0.0752 | 118.2639
1.5 | 0.5986 | 0.00443 | -0.08 | 135.1242
2 | 0.6804 | 0.00455 | -0.0834 | 149.5385
3 | 0.8199 | 0.00482 | -0.0847 | 170.1037
3.5 | 0.8819 | 0.00506 | -0.0833 | 174.2885
4 | 0.9324 | 0.006 | -0.08 | 155.4
4.5 | 0.9672 | 0.00802 | -0.0745 | 120.5985
5 | 1.0094 | 0.00971 | -0.0701 | 103.9547
5.5 | 1.0613 | 0.01083 | -0.0669 | 97.9963
6 | 1.1157 | 0.01181 | -0.0636 | 94.4708
6.5 | 1.1654 | 0.01302 | -0.0595 | 89.5084
7 | 1.2058 | 0.01447 | -0.054 | 83.331
7.5 | 1.2339 | 0.01684 | -0.0478 | 73.272
8 | 1.2526 | 0.02036 | -0.0418 | 61.5226
8.5 | 1.2605 | 0.02495 | -0.0354 | 50.521
9 | 1.2589 | 0.03054 | -0.0287 | 41.2213
9.5 | 1.241 | 0.03803 | -0.0228 | 32.6321
10 | 1.2114 | 0.04713 | -0.0195 | 25.7034
10.5 | 1.1764 | 0.05744 | -0.0193 | 20.4805
11 | 1.1395 | 0.06923 | -0.0221 | 16.4596
11.5 | 1.103 | 0.08253 | -0.0277 | 13.3648
12 | 1.0689 | 0.09732 | -0.0357 | 10.9834
12.5 | 1.0391 | 0.11351 | -0.0449 | 9.1543
13 | 1.0156 | 0.12972 | -0.053 | 7.8292
13.5 | 0.9995 | 0.14448 | -0.0608 | 6.9179

## 57. Re 3M Mach 0.00 (1)
BIGFOIL.COM POLAR EXPORT
GA 37A410
GA 37A410 |  |  |  | Cl Max: | 1.267 | at alpha= | 9.5 | deg
JavaFoil+Calcfoil stall+Eppler ext transition |  |  |  | L/D Max: | 167.629 | at alpha= | 4.5 | deg
Re: | 3000000 |  |  | Cd Min: | 0.00482 | at alpha= | 1.5 | deg
Mach: | 0 |  |  | Cl=0 at alpha= | -2.9914 | deg
|  |  |  | @ Cl=0.1, Cd= | 0.0067453
|  |  |  | @ Cl=0.4, Cd= | 0.0054273
|  |  |  | @ Cl=0.6, Cd= | 0.004857
alpha (deg) | Cl | Cd | Cm | Cl/Cd
-16 | -0.317 | 0.11451 | -0.019 | -2.772
-15.5 | -0.329 | 0.11026 | -0.019 | -2.987
-15 | -0.341 | 0.10408 | -0.019 | -3.278
-14.5 | -0.353 | 0.09881 | -0.02 | -3.572
-14 | -0.364 | 0.09525 | -0.02 | -3.821
-13.5 | -0.374 | 0.08978 | -0.02 | -4.171
-13 | -0.384 | 0.08542 | -0.02 | -4.496
-12.5 | -0.392 | 0.08207 | -0.021 | -4.782
-12 | -0.4 | 0.07663 | -0.021 | -5.215
-11.5 | -0.405 | 0.07174 | -0.022 | -5.642
-11 | -0.408 | 0.06926 | -0.022 | -5.885
-10.5 | -0.408 | 0.06481 | -0.022 | -6.294
-10 | -0.405 | 0.06144 | -0.023 | -6.598
-9.5 | -0.4 | 0.05735 | -0.023 | -6.966
-9 | -0.39 | 0.05451 | -0.024 | -7.157
-8.5 | -0.377 | 0.05109 | -0.025 | -7.388
-8 | -0.36 | 0.04863 | -0.025 | -7.397
-7.5 | -0.339 | 0.04489 | -0.027 | -7.562
-7 | -0.313 | 0.04375 | -0.025 | -7.154
-6.5 | -0.284 | 0.04127 | -0.025 | -6.885
-6 | -0.251 | 0.03943 | -0.025 | -6.371
-5.5 | -0.266 | 0.00726 | -0.055 | -36.622
-5 | -0.218 | 0.00749 | -0.056 | -29.134
-4.5 | -0.167 | 0.00736 | -0.057 | -22.705
-4 | -0.114 | 0.00726 | -0.058 | -15.655
-3.5 | -0.058 | 0.00712 | -0.058 | -8.178
-3 | -0.001 | 0.00706 | -0.059 | -0.175
-2.5 | 0.057 | 0.00684 | -0.06 | 8.314
-2 | 0.116 | 0.00671 | -0.061 | 17.241
-1.5 | 0.175 | 0.00673 | -0.062 | 26.01
-1 | 0.234 | 0.00656 | -0.063 | 35.73
-0.5 | 0.294 | 0.00535 | -0.063 | 54.926
0 | 0.356 | 0.00539 | -0.064 | 66.045
0.5 | 0.415 | 0.00544 | -0.065 | 76.298
1 | 0.475 | 0.00549 | -0.066 | 86.481
1.5 | 0.535 | 0.00482 | -0.067 | 110.93
2 | 0.594 | 0.00485 | -0.068 | 122.568
2.5 | 0.654 | 0.00492 | -0.068 | 132.777
3 | 0.712 | 0.00498 | -0.069 | 142.919
3.5 | 0.77 | 0.00511 | -0.07 | 150.713
4 | 0.828 | 0.00527 | -0.071 | 157.054
4.5 | 0.884 | 0.00528 | -0.072 | 167.629
5 | 0.939 | 0.00943 | -0.072 | 99.651
5.5 | 0.992 | 0.00991 | -0.073 | 100.12
6 | 1.043 | 0.01034 | -0.074 | 100.882
6.5 | 1.092 | 0.01086 | -0.075 | 100.543
7 | 1.137 | 0.01137 | -0.076 | 100.029
7.5 | 1.179 | 0.01193 | -0.076 | 98.801
8 | 1.217 | 0.01251 | -0.077 | 97.29
8.5 | 1.243 | 0.01313 | -0.078 | 94.638
9 | 1.259 | 0.01382 | -0.079 | 91.124
9.5 | 1.267 | 0.01457 | -0.08 | 86.992
10 | 1.267 | 0.01526 | -0.08 | 83.033
10.5 | 1.257 | 0.01617 | -0.081 | 77.752
11 | 1.24 | 0.01726 | -0.082 | 71.842
11.5 | 1.183 | 0.01985 | -0.08 | 59.616
12 | 1.13 | 0.02343 | -0.079 | 48.217
12.5 | 0.93 | 0.08031 | -0.048 | 11.584
13 | 0.891 | 0.08862 | -0.044 | 10.051
13.5 | 0.851 | 0.09616 | -0.041 | 8.854
14 | 0.812 | 0.10265 | -0.04 | 7.913
14.5 | 0.772 | 0.11032 | -0.039 | 7

## 58. Re 3M Mach 0.00 (2)
BIGFOIL.COM POLAR EXPORT
GA 37A410
GA 37A410 |  |  |  | Cl Max: | 1.6483 | at alpha= | 16 | deg
XFOIL ncrit=9 |  |  |  | L/D Max: | 173.092 | at alpha= | 3 | deg
Re: | 3000000 |  |  | Cd Min: | 0.20644 | at alpha= | -17 | deg
Mach: | 0 |  |  | Cl=0 at alpha= | -2.9937 | deg
|  |  |  | @ Cl=0.1, Cd= | 0.0063457
|  |  |  | @ Cl=0.4, Cd= | 0.0041247
|  |  |  | @ Cl=0.6, Cd= | 0.0037948
alpha (deg) | Cl | Cd | Cm | Cl/Cd
-17 | -0.6019 | 0.20644 | 0.0274 | -2.9156
-16.5 | -0.5854 | 0.20046 | 0.0239 | -2.9203
-16 | -0.5693 | 0.19425 | 0.0204 | -2.9308
-15.5 | -0.553 | 0.18719 | 0.0171 | -2.9542
-15 | -0.5385 | 0.17992 | 0.0136 | -2.993
-14.5 | -0.5248 | 0.17266 | 0.0102 | -3.0395
-14 | -0.512 | 0.16538 | 0.0071 | -3.0959
-13.5 | -0.5 | 0.15801 | 0.0039 | -3.1644
-13 | -0.4888 | 0.1505 | 0.0008 | -3.2478
-12.5 | -0.4788 | 0.14282 | -0.0022 | -3.3525
-12 | -0.4775 | 0.13307 | -0.0056 | -3.5883
-11.5 | -0.4651 | 0.12693 | -0.0083 | -3.6642
-11 | -0.4529 | 0.12073 | -0.0113 | -3.7513
-10.5 | -0.4435 | 0.11425 | -0.0134 | -3.8818
-10 | -0.4351 | 0.1066 | -0.017 | -4.0816
-9.5 | -0.4275 | 0.09898 | -0.0207 | -4.3191
-9 | -0.4208 | 0.09112 | -0.0249 | -4.6181
-8.5 | -0.4154 | 0.08294 | -0.0299 | -5.0084
-8 | -0.4116 | 0.07378 | -0.0382 | -5.5787
-7 | -0.3939 | 0.03226 | -0.0694 | -12.2102
-6.5 | -0.3695 | 0.01678 | -0.0678 | -22.0203
-6 | -0.3226 | 0.01316 | -0.0671 | -24.5137
-5.5 | -0.2729 | 0.01053 | -0.0664 | -25.9164
-5 | -0.2226 | 0.00846 | -0.0656 | -26.3121
-4.5 | -0.1679 | 0.00788 | -0.0656 | -21.3071
-4 | -0.1124 | 0.00754 | -0.0657 | -14.9072
-3.5 | -0.0567 | 0.00725 | -0.0658 | -7.8207
-3 | -0.0007 | 0.00697 | -0.066 | -0.10043
-2.5 | 0.0547 | 0.00649 | -0.0659 | 8.4284
-2 | 0.1112 | 0.00631 | -0.0662 | 17.6228
-1.5 | 0.1675 | 0.00609 | -0.0664 | 27.5041
-1 | 0.2237 | 0.00589 | -0.0667 | 37.9796
-0.5 | 0.2785 | 0.00541 | -0.0668 | 51.4787
0 | 0.3314 | 0.00467 | -0.0668 | 70.9636
0.5 | 0.3858 | 0.00432 | -0.0668 | 89.3056
1 | 0.4338 | 0.00366 | -0.0652 | 118.5246
1.5 | 0.4917 | 0.00362 | -0.0656 | 135.8287
2 | 0.5612 | 0.00372 | -0.0689 | 150.8602
2.5 | 0.6286 | 0.00385 | -0.0718 | 163.2727
3 | 0.6941 | 0.00401 | -0.0743 | 173.0923
3.5 | 0.7459 | 0.00437 | -0.0738 | 170.6865
4 | 0.7897 | 0.0053 | -0.0719 | 149
4.5 | 0.8315 | 0.00639 | -0.0698 | 130.1252
5 | 0.8745 | 0.00747 | -0.0679 | 117.0683
5.5 | 0.9222 | 0.0082 | -0.0668 | 112.4634
6 | 0.9716 | 0.00882 | -0.0661 | 110.1587
6.5 | 1.0214 | 0.00941 | -0.0655 | 108.5441
7 | 1.0715 | 0.00995 | -0.0649 | 107.6884
7.5 | 1.122 | 0.01044 | -0.0645 | 107.4713
8 | 1.1702 | 0.01114 | -0.0637 | 105.0449
8.5 | 1.2202 | 0.0116 | -0.0633 | 105.1897
9 | 1.2675 | 0.01228 | -0.0625 | 103.2166
9.5 | 1.3142 | 0.01296 | -0.0616 | 101.4043
10 | 1.3571 | 0.0139 | -0.0601 | 97.6331
10.5 | 1.4005 | 0.01469 | -0.0588 | 95.337
11 | 1.4402 | 0.01569 | -0.057 | 91.7909
11.5 | 1.4723 | 0.01697 | -0.0539 | 86.759
12 | 1.4956 | 0.01863 | -0.0498 | 80.2791
12.5 | 1.5239 | 0.02006 | -0.0469 | 75.9671
13 | 1.5503 | 0.02173 | -0.0443 | 71.3438
13.5 | 1.5742 | 0.02373 | -0.0418 | 66.338
14 | 1.5953 | 0.02607 | -0.0395 | 61.1929
14.5 | 1.614 | 0.02874 | -0.0373 | 56.1587
15 | 1.6302 | 0.03172 | -0.0353 | 51.3934
15.5 | 1.6429 | 0.03509 | -0.0335 | 46.8196
16 | 1.6483 | 0.03928 | -0.0316 | 41.9628
16.5 | 1.6414 | 0.04491 | -0.0298 | 36.5487
17 | 1.6296 | 0.05148 | -0.0288 | 31.655
17.5 | 1.6025 | 0.06047 | -0.0287 | 26.5007
18 | 1.5693 | 0.07115 | -0.0301 | 22.0562
18.5 | 1.5318 | 0.08343 | -0.0332 | 18.3603
19 | 1.4949 | 0.09657 | -0.0377 | 15.48
19.5 | 1.4477 | 0.11268 | -0.0445 | 12.8479
20 | 1.4078 | 0.12856 | -0.0522 | 10.9505

## 59. Re 3M Mach 0.10 (1)
BIGFOIL.COM POLAR EXPORT
GA 37A410
GA 37A410 |  |  |  | Cl Max: | 1.264 | at alpha= | 9.5 | deg
JavaFoil+Calcfoil stall+Eppler ext transition |  |  |  | L/D Max: | 167.203 | at alpha= | 4.5 | deg
Re: | 3000000 |  |  | Cd Min: | 0.00484 | at alpha= | 1.5 | deg
Mach: | 0.1 |  |  | Cl=0 at alpha= | -2.9914 | deg
|  |  |  | @ Cl=0.1, Cd= | 0.0068052
|  |  |  | @ Cl=0.4, Cd= | 0.00544
|  |  |  | @ Cl=0.6, Cd= | 0.0048715
alpha (deg) | Cl | Cd | Cm | Cl/Cd
-15 | -0.302 | 0.10432 | -0.02 | -2.898
-14.5 | -0.316 | 0.09902 | -0.021 | -3.196
-14 | -0.33 | 0.09507 | -0.02 | -3.466
-13.5 | -0.343 | 0.08993 | -0.021 | -3.809
-13 | -0.355 | 0.08556 | -0.021 | -4.146
-12.5 | -0.366 | 0.08125 | -0.021 | -4.503
-12 | -0.376 | 0.07669 | -0.022 | -4.898
-11.5 | -0.384 | 0.07201 | -0.022 | -5.327
-11 | -0.389 | 0.06947 | -0.022 | -5.603
-10.5 | -0.392 | 0.06516 | -0.022 | -6.021
-10 | -0.393 | 0.0616 | -0.023 | -6.372
-9.5 | -0.389 | 0.05781 | -0.023 | -6.731
-9 | -0.382 | 0.05474 | -0.024 | -6.978
-8.5 | -0.371 | 0.05066 | -0.026 | -7.332
-8 | -0.355 | 0.0486 | -0.025 | -7.313
-7.5 | -0.336 | 0.04547 | -0.025 | -7.38
-7 | -0.311 | 0.04377 | -0.025 | -7.111
-6.5 | -0.283 | 0.0414 | -0.026 | -6.842
-6 | -0.251 | 0.03955 | -0.024 | -6.343
-5.5 | -0.266 | 0.00726 | -0.055 | -36.646
-5 | -0.218 | 0.00763 | -0.056 | -28.633
-4.5 | -0.168 | 0.00737 | -0.057 | -22.741
-4 | -0.114 | 0.00729 | -0.058 | -15.665
-3.5 | -0.058 | 0.00714 | -0.059 | -8.187
-3 | -0.001 | 0.00713 | -0.06 | -0.174
-2.5 | 0.057 | 0.0069 | -0.06 | 8.276
-2 | 0.116 | 0.00677 | -0.061 | 17.183
-1.5 | 0.176 | 0.00664 | -0.062 | 26.474
-1 | 0.236 | 0.00657 | -0.063 | 35.868
-0.5 | 0.296 | 0.0053 | -0.064 | 55.733
0 | 0.358 | 0.00544 | -0.065 | 65.721
0.5 | 0.417 | 0.00544 | -0.065 | 76.731
1 | 0.477 | 0.00545 | -0.066 | 87.552
1.5 | 0.537 | 0.00484 | -0.067 | 110.9
2 | 0.597 | 0.00487 | -0.068 | 122.573
2.5 | 0.657 | 0.0049 | -0.069 | 134.09
3 | 0.715 | 0.00504 | -0.07 | 142.046
3.5 | 0.774 | 0.0051 | -0.07 | 151.826
4 | 0.832 | 0.00532 | -0.071 | 156.437
4.5 | 0.889 | 0.00532 | -0.072 | 167.203
5 | 0.944 | 0.00944 | -0.073 | 99.95
5.5 | 0.997 | 0.00994 | -0.074 | 100.265
6 | 1.048 | 0.01042 | -0.074 | 100.602
6.5 | 1.096 | 0.01091 | -0.075 | 100.452
7 | 1.141 | 0.01146 | -0.076 | 99.624
7.5 | 1.183 | 0.01204 | -0.077 | 98.262
8 | 1.22 | 0.01262 | -0.078 | 96.667
8.5 | 1.244 | 0.01326 | -0.078 | 93.808
9 | 1.259 | 0.01399 | -0.079 | 89.998
9.5 | 1.264 | 0.01472 | -0.08 | 85.835
10 | 1.26 | 0.01548 | -0.081 | 81.362
10.5 | 1.246 | 0.01644 | -0.082 | 75.771
11 | 1.223 | 0.01753 | -0.082 | 69.807
11.5 | 1.156 | 0.02074 | -0.08 | 55.727
12 | 0.946 | 0.07249 | -0.052 | 13.048
12.5 | 0.898 | 0.08356 | -0.045 | 10.746
13 | 0.855 | 0.09105 | -0.041 | 9.394
13.5 | 0.813 | 0.0977 | -0.04 | 8.319
14 | 0.769 | 0.10411 | -0.039 | 7.384
14.5 | 0.724 | 0.11139 | -0.038 | 6.502

## 60. Re 3M Mach 0.10 (2)
BIGFOIL.COM POLAR EXPORT
GA 37A410
GA 37A410 |  |  |  | Cl Max: | 1.6254 | at alpha= | 15.5 | deg
XFOIL ncrit=9 |  |  |  | L/D Max: | 173.632 | at alpha= | 3 | deg
Re: | 3000000 |  |  | Cd Min: | 0.14376 | at alpha= | 20 | deg
Mach: | 0.1 |  |  | Cl=0 at alpha= | -2.9937 | deg
|  |  |  | @ Cl=0.1, Cd= | 0.0063516
|  |  |  | @ Cl=0.4, Cd= | 0.0041674
|  |  |  | @ Cl=0.6, Cd= | 0.0037985
alpha (deg) | Cl | Cd | Cm | Cl/Cd
-7 | -0.367 | 0.0487 | -0.0649 | -7.5359
-6.5 | -0.3688 | 0.01832 | -0.0688 | -20.131
-6 | -0.3238 | 0.01375 | -0.0679 | -23.5491
-5.5 | -0.2742 | 0.0109 | -0.0671 | -25.156
-5 | -0.2238 | 0.00865 | -0.0663 | -25.8728
-4.5 | -0.1691 | 0.00795 | -0.0661 | -21.2704
-4 | -0.1132 | 0.00759 | -0.0661 | -14.9144
-3 | -0.0007 | 0.00699 | -0.0664 | -0.10014
-2.5 | 0.055 | 0.00651 | -0.0663 | 8.4485
-2 | 0.1118 | 0.00631 | -0.0666 | 17.7179
-1.5 | 0.1685 | 0.0061 | -0.0668 | 27.623
-1 | 0.225 | 0.0059 | -0.067 | 38.1356
-0.5 | 0.2803 | 0.00543 | -0.0672 | 51.6206
0 | 0.3334 | 0.00468 | -0.0672 | 71.2393
0.5 | 0.3881 | 0.00433 | -0.0672 | 89.6305
1 | 0.4364 | 0.00367 | -0.0656 | 118.9101
1.5 | 0.4943 | 0.00363 | -0.0659 | 136.1708
2 | 0.5643 | 0.00373 | -0.0692 | 151.2869
2.5 | 0.6321 | 0.00386 | -0.0721 | 163.7565
3 | 0.698 | 0.00402 | -0.0746 | 173.6318
3.5 | 0.7503 | 0.00438 | -0.0741 | 171.3014
4 | 0.794 | 0.00534 | -0.0722 | 148.6891
4.5 | 0.836 | 0.00643 | -0.07 | 130.0156
5 | 0.8793 | 0.00751 | -0.068 | 117.0839
5.5 | 0.9273 | 0.00825 | -0.067 | 112.4
6 | 0.9768 | 0.0089 | -0.0661 | 109.7528
6.5 | 1.0271 | 0.00948 | -0.0655 | 108.3439
7 | 1.0777 | 0.01001 | -0.0649 | 107.6623
7.5 | 1.1283 | 0.01053 | -0.0644 | 107.151
8 | 1.177 | 0.01122 | -0.0635 | 104.902
8.5 | 1.2271 | 0.01172 | -0.063 | 104.7014
9 | 1.2738 | 0.01249 | -0.0619 | 101.9856
9.5 | 1.3212 | 0.01314 | -0.061 | 100.5479
10 | 1.3642 | 0.01409 | -0.0594 | 96.8204
10.5 | 1.4068 | 0.01498 | -0.0578 | 93.9119
11 | 1.4449 | 0.01609 | -0.0555 | 89.8011
11.5 | 1.4719 | 0.01759 | -0.0515 | 83.6782
12 | 1.4969 | 0.01924 | -0.0477 | 77.8015
12.5 | 1.5241 | 0.02086 | -0.0448 | 73.0633
13 | 1.5492 | 0.02278 | -0.0421 | 68.007
13.5 | 1.5712 | 0.02509 | -0.0395 | 62.6226
14 | 1.5901 | 0.02777 | -0.0371 | 57.2596
14.5 | 1.6062 | 0.03081 | -0.0348 | 52.1324
15 | 1.6191 | 0.03423 | -0.0328 | 47.3006
15.5 | 1.6254 | 0.03841 | -0.0308 | 42.3171
16 | 1.6224 | 0.04366 | -0.0289 | 37.1599
16.5 | 1.607 | 0.0506 | -0.0276 | 31.7589
17 | 1.5882 | 0.05855 | -0.0274 | 27.1255
17.5 | 1.5565 | 0.06893 | -0.0286 | 22.5809
18 | 1.5193 | 0.08104 | -0.0315 | 18.7475
18.5 | 1.4796 | 0.0946 | -0.0361 | 15.6406
19 | 1.441 | 0.1091 | -0.0422 | 13.2081
19.5 | 1.3937 | 0.12636 | -0.0505 | 11.0296
20 | 1.3514 | 0.14376 | -0.0597 | 9.4004

## 61. Re 3M Mach 0.25 (1)
BIGFOIL.COM POLAR EXPORT
GA 37A410
GA 37A410 |  |  |  | Cl Max: | 1.245 | at alpha= | 8.5 | deg
JavaFoil+Calcfoil stall+Eppler ext transition |  |  |  | L/D Max: | 168.397 | at alpha= | 4.5 | deg
Re: | 3000000 |  |  | Cd Min: | 0.00491 | at alpha= | 1.5 | deg
Mach: | 0.25 |  |  | Cl=0 at alpha= | -2.9917 | deg
|  |  |  | @ Cl=0.1, Cd= | 0.006828
|  |  |  | @ Cl=0.4, Cd= | 0.0054766
|  |  |  | @ Cl=0.6, Cd= | 0.10438
alpha (deg) | Cl | Cd | Cm | Cl/Cd
-13.5 | -0.06 | 0.09223 | -0.022 | -0.651
-13 | -0.057 | 0.08549 | -0.023 | -0.671
-12.5 | -0.054 | 0.08162 | -0.023 | -0.668
-12 | -0.134 | 0.07804 | -0.023 | -1.712
-11.5 | -0.181 | 0.07302 | -0.023 | -2.481
-11 | -0.219 | 0.0697 | -0.023 | -3.136
-10.5 | -0.25 | 0.06644 | -0.023 | -3.763
-10 | -0.276 | 0.06293 | -0.023 | -4.385
-9.5 | -0.296 | 0.05951 | -0.024 | -4.973
-9 | -0.31 | 0.0551 | -0.024 | -5.624
-8.5 | -0.317 | 0.0519 | -0.025 | -6.105
-8 | -0.317 | 0.04878 | -0.025 | -6.495
-7.5 | -0.309 | 0.04612 | -0.026 | -6.708
-7 | -0.295 | 0.04407 | -0.026 | -6.697
-6.5 | -0.274 | 0.04173 | -0.026 | -6.571
-6 | -0.247 | 0.03956 | -0.027 | -6.252
-5.5 | -0.215 | 0.03737 | -0.027 | -5.754
-5 | -0.178 | 0.03627 | -0.027 | -4.912
-4.5 | -0.138 | 0.03434 | -0.028 | -4.012
-4 | -0.116 | 0.00736 | -0.06 | -15.79
-3.5 | -0.06 | 0.00722 | -0.06 | -8.275
-3 | -0.001 | 0.00704 | -0.061 | -0.181
-2.5 | 0.059 | 0.00691 | -0.062 | 8.481
-2 | 0.119 | 0.00679 | -0.063 | 17.575
-1.5 | 0.181 | 0.00665 | -0.064 | 27.129
-1 | 0.242 | 0.00662 | -0.065 | 36.524
-0.5 | 0.304 | 0.00537 | -0.066 | 56.54
0 | 0.367 | 0.00545 | -0.066 | 67.382
0.5 | 0.429 | 0.0055 | -0.067 | 77.941
1 | 0.491 | 0.00549 | -0.068 | 89.347
1.5 | 0.552 | 0.00491 | -0.069 | 112.497
2 | 0.614 | 0.00492 | -0.07 | 124.791
2.5 | 0.675 | 0.00498 | -0.071 | 135.495
3 | 0.735 | 0.00511 | -0.071 | 143.808
3.5 | 0.795 | 0.00521 | -0.072 | 152.594
4 | 0.854 | 0.00541 | -0.073 | 157.9
4.5 | 0.912 | 0.00542 | -0.074 | 168.397
5 | 0.968 | 0.00975 | -0.075 | 99.335
5.5 | 1.022 | 0.01027 | -0.076 | 99.473
6 | 1.072 | 0.01076 | -0.076 | 99.66
6.5 | 1.12 | 0.01134 | -0.077 | 98.741
7 | 1.162 | 0.01193 | -0.078 | 97.459
7.5 | 1.2 | 0.01257 | -0.079 | 95.449
8 | 1.232 | 0.01324 | -0.08 | 93.003
8.5 | 1.245 | 0.01398 | -0.081 | 89.054
9 | 1.243 | 0.01483 | -0.081 | 83.809
9.5 | 1.226 | 0.01569 | -0.082 | 78.129
10 | 1.193 | 0.01675 | -0.083 | 71.239
10.5 | 1.11 | 0.01995 | -0.081 | 55.638
11 | 0.87 | 0.07274 | -0.042 | 11.956
11.5 | 0.803 | 0.0798 | -0.039 | 10.064
12 | 0.728 | 0.08774 | -0.036 | 8.293
12.5 | 0.645 | 0.09292 | -0.037 | 6.942
13 | 0.556 | 0.09909 | -0.039 | 5.61
13.5 | 0.461 | 0.10438 | -0.04 | 4.413

## 62. Re 3M Mach 0.25 (2)
BIGFOIL.COM POLAR EXPORT
GA 37A410
GA 37A410 |  |  |  | Cl Max: | 1.5014 | at alpha= | 13 | deg
XFOIL ncrit=9 |  |  |  | L/D Max: | 176.446 | at alpha= | 3 | deg
Re: | 3000000 |  |  | Cd Min: | 0.25305 | at alpha= | -20 | deg
Mach: | 0.25 |  |  | Cl=0 at alpha= | -2.9905 | deg
|  |  |  | @ Cl=0.1, Cd= | 0.0064324
|  |  |  | @ Cl=0.4, Cd= | 0.0044055
|  |  |  | @ Cl=0.6, Cd= | 0.003806
alpha (deg) | Cl | Cd | Cm | Cl/Cd
-20 | -0.7112 | 0.25305 | 0.0533 | -2.8105
-19.5 | -0.6927 | 0.24608 | 0.0489 | -2.8149
-19 | -0.6744 | 0.23909 | 0.0445 | -2.8207
-18.5 | -0.6562 | 0.23206 | 0.0403 | -2.8277
-18 | -0.6384 | 0.22496 | 0.0362 | -2.8378
-17.5 | -0.6211 | 0.21776 | 0.0321 | -2.8522
-17 | -0.6062 | 0.20982 | 0.0281 | -2.8891
-16.5 | -0.5887 | 0.20361 | 0.0244 | -2.8913
-16 | -0.5713 | 0.19717 | 0.0207 | -2.8975
-15.5 | -0.5536 | 0.18995 | 0.0171 | -2.9145
-15 | -0.5378 | 0.18254 | 0.0135 | -2.9462
-14.5 | -0.5227 | 0.17517 | 0.01 | -2.984
-14 | -0.5083 | 0.16779 | 0.0066 | -3.0294
-13.5 | -0.495 | 0.1604 | 0.0034 | -3.086
-13 | -0.4822 | 0.15287 | 0.0002 | -3.1543
-12.5 | -0.4707 | 0.14524 | -0.0029 | -3.2408
-12 | -0.4666 | 0.13573 | -0.0063 | -3.4377
-11.5 | -0.4537 | 0.12955 | -0.009 | -3.5021
-11 | -0.4434 | 0.12383 | -0.0108 | -3.5807
-10.5 | -0.4304 | 0.11689 | -0.0139 | -3.6821
-10 | -0.421 | 0.10926 | -0.0174 | -3.8532
-9.5 | -0.412 | 0.10174 | -0.0209 | -4.0495
-9 | -0.4037 | 0.0941 | -0.0248 | -4.2901
-8.5 | -0.3963 | 0.08631 | -0.0291 | -4.5916
-8 | -0.39 | 0.07817 | -0.0344 | -4.9891
-7.5 | -0.3826 | 0.06871 | -0.0447 | -5.5683
-7 | -0.366 | 0.05438 | -0.0619 | -6.7304
-6.5 | -0.343 | 0.03981 | -0.0713 | -8.6159
-6 | -0.3211 | 0.02112 | -0.0728 | -15.2036
-5.5 | -0.281 | 0.01324 | -0.0711 | -21.2236
-5 | -0.2301 | 0.00996 | -0.0699 | -23.1024
-4.5 | -0.1749 | 0.00855 | -0.0692 | -20.4561
-4 | -0.1174 | 0.00789 | -0.0689 | -14.8796
-3.5 | -0.0593 | 0.00747 | -0.0687 | -7.9384
-3 | -0.0011 | 0.00714 | -0.0687 | -0.15406
-2.5 | 0.0567 | 0.00661 | -0.0686 | 8.5779
-2 | 0.1152 | 0.00637 | -0.0686 | 18.0848
-1.5 | 0.174 | 0.00617 | -0.0688 | 28.201
-1 | 0.2323 | 0.00598 | -0.069 | 38.8462
-0.5 | 0.2897 | 0.00553 | -0.0692 | 52.387
0 | 0.344 | 0.00475 | -0.0691 | 72.4211
0.5 | 0.4009 | 0.0044 | -0.0692 | 91.1136
1 | 0.4506 | 0.00374 | -0.0676 | 120.4813
1.5 | 0.5102 | 0.00367 | -0.0678 | 139.0191
2 | 0.5822 | 0.00377 | -0.0711 | 154.4297
2.5 | 0.6515 | 0.00391 | -0.0739 | 166.624
3 | 0.7199 | 0.00408 | -0.0764 | 176.4461
3.5 | 0.7745 | 0.00447 | -0.076 | 173.2662
4 | 0.8181 | 0.00554 | -0.0736 | 147.6715
4.5 | 0.8602 | 0.00672 | -0.071 | 128.006
5 | 0.9048 | 0.00782 | -0.0689 | 115.7033
5.5 | 0.9549 | 0.00855 | -0.0676 | 111.6842
6 | 1.0059 | 0.00925 | -0.0665 | 108.7459
6.5 | 1.058 | 0.00987 | -0.0655 | 107.1935
7 | 1.1111 | 0.01039 | -0.0646 | 106.9394
7.5 | 1.1623 | 0.01109 | -0.0634 | 104.8061
8 | 1.2136 | 0.01174 | -0.0623 | 103.3731
8.5 | 1.2623 | 0.01256 | -0.0607 | 100.5016
9 | 1.3112 | 0.01332 | -0.0591 | 98.4384
9.5 | 1.3543 | 0.01445 | -0.0566 | 93.7232
10 | 1.3947 | 0.01561 | -0.0536 | 89.3466
10.5 | 1.4257 | 0.01704 | -0.0494 | 83.6678
11 | 1.4464 | 0.01927 | -0.0443 | 75.0597
11.5 | 1.4656 | 0.0219 | -0.0399 | 66.9224
12 | 1.4848 | 0.02477 | -0.0363 | 59.9435
12.5 | 1.4971 | 0.02841 | -0.0326 | 52.6962
13 | 1.5014 | 0.03295 | -0.0291 | 45.566
13.5 | 1.4958 | 0.03861 | -0.026 | 38.7413
14 | 1.4804 | 0.04554 | -0.0236 | 32.5077
14.5 | 1.4573 | 0.05384 | -0.0225 | 27.0672
15 | 1.4299 | 0.06351 | -0.0231 | 22.5146
15.5 | 1.3983 | 0.07475 | -0.0257 | 18.7064
16 | 1.3607 | 0.08812 | -0.0305 | 15.4414
16.5 | 1.3206 | 0.10328 | -0.0374 | 12.7866
17 | 1.2783 | 0.12036 | -0.0462 | 10.6206
17.5 | 1.2296 | 0.14038 | -0.0568 | 8.7591
18 | 1.1734 | 0.16306 | -0.0688 | 7.1961

## 63. Re 3M Mach 0.50 (1)
BIGFOIL.COM POLAR EXPORT
GA 37A410
GA 37A410 |  |  |  | Cl Max: | 1.267 | at alpha= | 20 | deg
JavaFoil+Calcfoil stall+Eppler ext transition |  |  |  | L/D Max: | 168.007 | at alpha= | 4.5 | deg
Re: | 3000000 |  |  | Cd Min: | 0.00526 | at alpha= | 2 | deg
Mach: | 0.5 |  |  | Cl=0 at alpha= | -2.9924 | deg
|  |  |  | @ Cl=0.1, Cd= | 0.0071699
|  |  |  | @ Cl=0.4, Cd= | 0.0056417
|  |  |  | @ Cl=0.6, Cd= | 0.0058054
alpha (deg) | Cl | Cd | Cm | Cl/Cd
-20 | -0.912 | 0.16646 | -0.022 | -5.476
-19.5 | -0.888 | 0.16847 | -0.023 | -5.269
-19 | -0.862 | 0.15876 | -0.024 | -5.429
-18.5 | -0.835 | 0.15231 | -0.024 | -5.485
-18 | -0.808 | 0.14845 | -0.024 | -5.445
-17.5 | -0.781 | 0.14264 | -0.024 | -5.474
-17 | -0.754 | 0.13972 | -0.024 | -5.399
-16.5 | -0.728 | 0.1334 | -0.024 | -5.457
-16 | -0.702 | 0.12954 | -0.024 | -5.417
-15.5 | -0.675 | 0.12438 | -0.024 | -5.429
-15 | -0.649 | 0.12053 | -0.025 | -5.385
-14.5 | -0.623 | 0.11742 | -0.025 | -5.302
-14 | -0.596 | 0.1132 | -0.025 | -5.265
-13.5 | -0.569 | 0.10989 | -0.026 | -5.182
-13 | -0.543 | 0.10457 | -0.026 | -5.194
-12.5 | -0.515 | 0.10024 | -0.024 | -5.134
-12 | -0.488 | 0.0949 | -0.025 | -5.146
-11.5 | -0.462 | 0.08869 | -0.025 | -5.205
-11 | -0.435 | 0.08621 | -0.026 | -5.046
-10.5 | -0.408 | 0.08574 | -0.026 | -4.762
-10 | -0.381 | 0.08173 | -0.026 | -4.667
-9.5 | -0.355 | 0.0771 | -0.027 | -4.599
-9 | -0.327 | 0.06973 | -0.026 | -4.695
-8.5 | -0.3 | 0.0584 | -0.027 | -5.144
-8 | -0.274 | 0.05252 | -0.028 | -5.208
-7.5 | -0.247 | 0.0479 | -0.029 | -5.147
-7 | -0.22 | 0.04377 | -0.032 | -5.03
-6.5 | -0.192 | 0.04382 | -0.028 | -4.38
-6 | -0.165 | 0.04034 | -0.03 | -4.087
-5.5 | -0.137 | 0.03939 | -0.029 | -3.489
-5 | -0.11 | 0.03734 | -0.03 | -2.952
-4.5 | -0.083 | 0.03456 | -0.032 | -2.4
-4 | -0.094 | 0.03398 | -0.03 | -2.755
-3.5 | -0.051 | 0.03229 | -0.031 | -1.589
-3 | -0.001 | 0.00728 | -0.068 | -0.191
-2.5 | 0.065 | 0.00735 | -0.069 | 8.794
-2 | 0.133 | 0.007 | -0.07 | 18.938
-1.5 | 0.201 | 0.00684 | -0.071 | 29.416
-1 | 0.27 | 0.00685 | -0.072 | 39.463
-0.5 | 0.339 | 0.00554 | -0.073 | 61.306
0 | 0.411 | 0.00566 | -0.074 | 72.541
0.5 | 0.48 | 0.00576 | -0.075 | 83.229
1 | 0.548 | 0.00573 | -0.076 | 95.681
1.5 | 0.617 | 0.00583 | -0.077 | 105.91
2 | 0.686 | 0.00526 | -0.078 | 130.524
2.5 | 0.755 | 0.00536 | -0.079 | 140.911
3 | 0.821 | 0.00552 | -0.08 | 148.667
3.5 | 0.887 | 0.00568 | -0.081 | 156.32
4 | 0.952 | 0.00591 | -0.082 | 161.029
4.5 | 1.014 | 0.00604 | -0.083 | 168.007
5 | 1.071 | 0.01133 | -0.084 | 94.515
5.5 | 1.121 | 0.01202 | -0.084 | 93.254
6 | 1.159 | 0.01285 | -0.085 | 90.155
6.5 | 1.178 | 0.01383 | -0.086 | 85.165
7 | 1.159 | 0.01496 | -0.087 | 77.453
7.5 | 1.014 | 0.016 | -0.088 | 63.381
8 | 0.606 | 0.05301 | -0.043 | 11.428
8.5 | 0.633 | 0.0556 | -0.043 | 11.39
9 | 0.662 | 0.05954 | -0.047 | 11.123
9.5 | 0.824 | 0.02254 | -0.088 | 36.569
10 | 0.716 | 0.06981 | -0.046 | 10.255
10.5 | 0.742 | 0.08351 | -0.044 | 8.884
11 | 0.769 | 0.08645 | -0.044 | 8.895
11.5 | 0.796 | 0.09189 | -0.044 | 8.661
12 | 0.824 | 0.09685 | -0.046 | 8.504
12.5 | 0.855 | 0.10106 | -0.052 | 8.459
13 | 0.881 | 0.10749 | -0.052 | 8.199
13.5 | 0.909 | 0.11013 | -0.053 | 8.251
14 | 0.936 | 0.11392 | -0.054 | 8.218
14.5 | 0.964 | 0.11787 | -0.055 | 8.175
15 | 0.994 | 0.12553 | -0.058 | 7.918
15.5 | 1.023 | 0.12834 | -0.061 | 7.972
16 | 1.054 | 0.13414 | -0.063 | 7.855
16.5 | 1.079 | 0.14645 | -0.063 | 7.368
17 | 1.102 | 0.14061 | -0.061 | 7.837
17.5 | 1.129 | 0.14528 | -0.062 | 7.773
18 | 1.157 | 0.15041 | -0.063 | 7.69
18.5 | 1.186 | 0.15816 | -0.065 | 7.5
19 | 1.218 | 0.16117 | -0.069 | 7.557
19.5 | 1.252 | 0.164 | -0.072 | 7.635
20 | 1.267 | 0.1717 | -0.068 | 7.376

## 64. Re 3M Mach 0.50 (2)
BIGFOIL.COM POLAR EXPORT
GA 37A410
GA 37A410 |  |  |  | Cl Max: | 1.29 | at alpha= | 8.5 | deg
XFOIL ncrit=9 |  |  |  | L/D Max: | 188.825 | at alpha= | 3 | deg
Re: | 3000000 |  |  | Cd Min: | 0.27429 | at alpha= | -20 | deg
Mach: | 0.5 |  |  | Cl=0 at alpha= | -2.991 | deg
|  |  |  | @ Cl=0.1, Cd= | 0.0070316
|  |  |  | @ Cl=0.4, Cd= | 0.004986
|  |  |  | @ Cl=0.6, Cd= | 0.0038993
alpha (deg) | Cl | Cd | Cm | Cl/Cd
-20 | -0.766 | 0.27429 | 0.0616 | -2.7927
-19.5 | -0.7431 | 0.26595 | 0.0563 | -2.7941
-19 | -0.7203 | 0.25762 | 0.051 | -2.796
-18.5 | -0.6975 | 0.2493 | 0.0459 | -2.7978
-18 | -0.6751 | 0.24103 | 0.0409 | -2.8009
-17.5 | -0.6529 | 0.23275 | 0.036 | -2.8052
-17 | -0.6324 | 0.22458 | 0.0314 | -2.8159
-16.5 | -0.6106 | 0.21709 | 0.0268 | -2.8127
-16 | -0.5889 | 0.20949 | 0.0224 | -2.8111
-15.5 | -0.5667 | 0.20115 | 0.018 | -2.8173
-15 | -0.5457 | 0.19284 | 0.0135 | -2.8298
-14.5 | -0.5256 | 0.18477 | 0.0093 | -2.8446
-14 | -0.5064 | 0.17681 | 0.0052 | -2.8641
-13.5 | -0.4878 | 0.16888 | 0.0013 | -2.8884
-13 | -0.4699 | 0.16094 | -0.0025 | -2.9197
-12.5 | -0.4532 | 0.15303 | -0.0061 | -2.9615
-12 | -0.4437 | 0.14581 | -0.0078 | -3.043
-11.5 | -0.4277 | 0.13895 | -0.0108 | -3.0781
-11 | -0.4118 | 0.13194 | -0.014 | -3.1211
-10.5 | -0.3963 | 0.12394 | -0.0177 | -3.1975
-10 | -0.3831 | 0.11625 | -0.0211 | -3.2955
-9.5 | -0.251 | 0.09289 | -0.0386 | -2.7021
-9 | -0.2451 | 0.08534 | -0.0408 | -2.872
-8.5 | -0.3463 | 0.09379 | -0.0316 | -3.6923
-8 | -0.3351 | 0.08626 | -0.0355 | -3.8848
-7.5 | -0.3248 | 0.07866 | -0.0398 | -4.1292
-7 | -0.3155 | 0.07083 | -0.0451 | -4.4543
-6.5 | -0.3103 | 0.06205 | -0.0543 | -5.0008
-6 | -0.2861 | 0.05084 | -0.0693 | -5.6275
-5.5 | -0.256 | 0.03946 | -0.0798 | -6.4876
-4.5 | -0.1672 | 0.02448 | -0.0851 | -6.8301
-4 | -0.1175 | 0.01702 | -0.084 | -6.9036
-3.5 | -0.0637 | 0.01055 | -0.0816 | -6.0379
-3 | -0.0012 | 0.00821 | -0.0798 | -0.14616
-2.5 | 0.0651 | 0.00742 | -0.0789 | 8.7736
-2 | 0.1307 | 0.00669 | -0.0782 | 19.5366
-1.5 | 0.1981 | 0.00643 | -0.0781 | 30.8087
-1 | 0.265 | 0.00621 | -0.078 | 42.6731
-0.5 | 0.3315 | 0.00593 | -0.0782 | 55.9022
0 | 0.3926 | 0.00502 | -0.0779 | 78.2072
0.5 | 0.4579 | 0.00472 | -0.0781 | 97.0127
1 | 0.5153 | 0.00402 | -0.0765 | 128.1841
1.5 | 0.5803 | 0.00387 | -0.076 | 149.9483
2 | 0.6609 | 0.00399 | -0.0791 | 165.6391
2.5 | 0.7398 | 0.00413 | -0.0818 | 179.1283
3 | 0.8195 | 0.00434 | -0.0846 | 188.8249
3.5 | 0.8822 | 0.00491 | -0.0837 | 179.6741
4 | 0.9215 | 0.00648 | -0.0787 | 142.2068
4.5 | 0.9641 | 0.00798 | -0.0743 | 120.8145
5 | 1.0155 | 0.00912 | -0.0711 | 111.3487
5.5 | 1.0715 | 0.01003 | -0.0683 | 106.8295
6 | 1.1297 | 0.01084 | -0.0656 | 104.2159
6.5 | 1.186 | 0.01177 | -0.0622 | 100.7647
7 | 1.234 | 0.01305 | -0.0575 | 94.5594
7.5 | 1.273 | 0.01463 | -0.0514 | 87.013
8 | 1.2899 | 0.01788 | -0.0442 | 72.1421
8.5 | 1.29 | 0.02282 | -0.0367 | 56.5294
9 | 1.2817 | 0.0288 | -0.029 | 44.5035
9.5 | 1.2657 | 0.03603 | -0.023 | 35.1291
10 | 1.2392 | 0.0446 | -0.0196 | 27.7848
10.5 | 1.2064 | 0.05438 | -0.019 | 22.1846
11 | 1.17 | 0.0657 | -0.0212 | 17.8082
11.5 | 1.1311 | 0.0788 | -0.0262 | 14.3541
12 | 1.0947 | 0.09334 | -0.0336 | 11.7281
12.5 | 1.0629 | 0.10923 | -0.0426 | 9.7308
13 | 1.0366 | 0.12561 | -0.0509 | 8.2525
13.5 | 1.0163 | 0.14103 | -0.059 | 7.2063

## 65. Re 4M Mach 0.00 (1)
BIGFOIL.COM POLAR EXPORT
GA 37A410
GA 37A410 |  |  |  | Cl Max: | 1.267 | at alpha= | 9.5 | deg
JavaFoil+Calcfoil stall+Eppler ext transition |  |  |  | L/D Max: | 168.978 | at alpha= | 4.5 | deg
Re: | 4000000 |  |  | Cd Min: | 0.00476 | at alpha= | 2 | deg
Mach: | 0 |  |  | Cl=0 at alpha= | -2.9914 | deg
|  |  |  | @ Cl=0.1, Cd= | 0.0065153
|  |  |  | @ Cl=0.4, Cd= | 0.0052648
|  |  |  | @ Cl=0.6, Cd= | 0.004772
alpha (deg) | Cl | Cd | Cm | Cl/Cd
-12.5 | -0.393 | 0.08037 | -0.021 | -4.887
-12 | -0.401 | 0.07438 | -0.023 | -5.386
-11.5 | -0.406 | 0.07028 | -0.024 | -5.778
-11 | -0.408 | 0.0678 | -0.023 | -6.017
-10.5 | -0.409 | 0.06371 | -0.024 | -6.416
-10 | -0.406 | 0.05988 | -0.025 | -6.789
-9.5 | -0.401 | 0.05583 | -0.026 | -7.182
-9 | -0.392 | 0.05223 | -0.027 | -7.506
-8.5 | -0.38 | 0.04782 | -0.029 | -7.954
-8 | -0.363 | 0.0452 | -0.03 | -8.031
-7.5 | -0.417 | 0.00764 | -0.052 | -54.562
-7 | -0.315 | 0.04163 | -0.029 | -7.57
-6.5 | -0.35 | 0.00739 | -0.054 | -47.383
-6 | -0.31 | 0.00719 | -0.054 | -43.164
-5.5 | -0.266 | 0.007 | -0.055 | -38.005
-5 | -0.218 | 0.00727 | -0.056 | -29.987
-4.5 | -0.167 | 0.00714 | -0.057 | -23.4
-4 | -0.114 | 0.00693 | -0.058 | -16.409
-3.5 | -0.058 | 0.00679 | -0.058 | -8.577
-3 | -0.001 | 0.00683 | -0.059 | -0.181
-2.5 | 0.057 | 0.00661 | -0.06 | 8.608
-2 | 0.116 | 0.00648 | -0.061 | 17.852
-1.5 | 0.175 | 0.00636 | -0.062 | 27.514
-1 | 0.234 | 0.00624 | -0.063 | 37.558
-0.5 | 0.294 | 0.00516 | -0.063 | 56.974
0 | 0.356 | 0.00522 | -0.064 | 68.127
0.5 | 0.415 | 0.00528 | -0.065 | 78.689
1 | 0.475 | 0.00537 | -0.066 | 88.43
1.5 | 0.535 | 0.00532 | -0.067 | 100.402
2 | 0.594 | 0.00476 | -0.068 | 124.753
2.5 | 0.654 | 0.00488 | -0.068 | 134.118
3 | 0.712 | 0.00494 | -0.069 | 144.248
3.5 | 0.77 | 0.00505 | -0.07 | 152.524
4 | 0.828 | 0.00506 | -0.071 | 163.61
4.5 | 0.884 | 0.00523 | -0.072 | 168.978
5 | 0.939 | 0.00894 | -0.072 | 105.05
5.5 | 0.992 | 0.00942 | -0.073 | 105.306
6 | 1.043 | 0.00983 | -0.074 | 106.176
6.5 | 1.092 | 0.01032 | -0.075 | 105.796
7 | 1.137 | 0.0108 | -0.076 | 105.291
7.5 | 1.179 | 0.01134 | -0.076 | 104.016
8 | 1.217 | 0.01188 | -0.077 | 102.474
8.5 | 1.243 | 0.01247 | -0.078 | 99.637
9 | 1.259 | 0.01313 | -0.079 | 95.918
9.5 | 1.267 | 0.01382 | -0.08 | 91.736
10 | 1.267 | 0.01446 | -0.08 | 87.626
10.5 | 1.257 | 0.0153 | -0.081 | 82.196
11 | 1.24 | 0.01636 | -0.082 | 75.795
11.5 | 1.215 | 0.01797 | -0.083 | 67.576
12 | 1.146 | 0.02061 | -0.081 | 55.634
12.5 | 1.078 | 0.02677 | -0.079 | 40.251
13 | 0.896 | 0.08427 | -0.049 | 10.636
13.5 | 0.855 | 0.09278 | -0.045 | 9.212
14 | 0.813 | 0.10026 | -0.042 | 8.113
14.5 | 0.773 | 0.10766 | -0.041 | 7.182

## 66. Re 4M Mach 0.00 (2)
BIGFOIL.COM POLAR EXPORT
GA 37A410
GA 37A410 |  |  |  | Cl Max: | 1.6829 | at alpha= | 17 | deg
XFOIL ncrit=9 |  |  |  | L/D Max: | 177.728 | at alpha= | 3 | deg
Re: | 4000000 |  |  | Cd Min: | 0.09392 | at alpha= | 20 | deg
Mach: | 0 |  |  | Cl=0 at alpha= | -2.9858 | deg
|  |  |  | @ Cl=0.1, Cd= | 0.0059843
|  |  |  | @ Cl=0.4, Cd= | 0.0042179
|  |  |  | @ Cl=0.6, Cd= | 0.0035874
alpha (deg) | Cl | Cd | Cm | Cl/Cd
-7.5 | -0.4844 | 0.01499 | -0.0668 | -32.3149
-7 | -0.4359 | 0.01247 | -0.0663 | -34.9559
-6.5 | -0.3848 | 0.0107 | -0.0659 | -35.9626
-6 | -0.3321 | 0.00945 | -0.0656 | -35.1429
-5.5 | -0.278 | 0.00868 | -0.0655 | -32.0276
-5 | -0.2231 | 0.00815 | -0.0656 | -27.3742
-4.5 | -0.1695 | 0.00719 | -0.0653 | -23.5744
-4 | -0.1138 | 0.00691 | -0.0654 | -16.4689
-3.5 | -0.0578 | 0.00665 | -0.0656 | -8.6917
-3 | -0.0016 | 0.00639 | -0.0658 | -0.25039
-2 | 0.1111 | 0.00594 | -0.0662 | 18.7037
-1.5 | 0.1675 | 0.00579 | -0.0664 | 28.9292
-1 | 0.2242 | 0.00561 | -0.0668 | 39.9643
-0.5 | 0.2798 | 0.00532 | -0.067 | 52.594
0 | 0.3332 | 0.00457 | -0.067 | 72.9103
0.5 | 0.3886 | 0.00434 | -0.0672 | 89.5392
1 | 0.4409 | 0.00378 | -0.0669 | 116.6402
1.5 | 0.4899 | 0.0034 | -0.0654 | 144.0882
2 | 0.5507 | 0.00345 | -0.0665 | 159.6232
2.5 | 0.6153 | 0.00363 | -0.0688 | 169.5041
3 | 0.6807 | 0.00383 | -0.0713 | 177.7285
3.5 | 0.7412 | 0.00454 | -0.0731 | 163.2599
4 | 0.7864 | 0.00557 | -0.0716 | 141.1849
4.5 | 0.8297 | 0.00649 | -0.0696 | 127.8428
5 | 0.8754 | 0.00727 | -0.0681 | 120.4127
5.5 | 0.9246 | 0.00785 | -0.0673 | 117.7834
6 | 0.9746 | 0.00841 | -0.0666 | 115.8859
6.5 | 1.0248 | 0.00896 | -0.066 | 114.375
7 | 1.0764 | 0.00937 | -0.0657 | 114.8773
7.5 | 1.1267 | 0.0099 | -0.0652 | 113.8081
8 | 1.1772 | 0.01038 | -0.0648 | 113.4104
8.5 | 1.227 | 0.0109 | -0.0644 | 112.5688
9 | 1.2752 | 0.01153 | -0.0637 | 110.5984
9.5 | 1.3227 | 0.01217 | -0.0629 | 108.6853
10 | 1.3682 | 0.01292 | -0.0619 | 105.8978
10.5 | 1.4117 | 0.01377 | -0.0606 | 102.52
11 | 1.4511 | 0.01488 | -0.0586 | 97.5202
11.5 | 1.4913 | 0.01579 | -0.0569 | 94.4459
12 | 1.5253 | 0.01681 | -0.0542 | 90.7377
12.5 | 1.5548 | 0.01801 | -0.051 | 86.3298
13 | 1.5823 | 0.01944 | -0.048 | 81.394
13.5 | 1.6075 | 0.02115 | -0.0452 | 76.0047
14 | 1.6306 | 0.02317 | -0.0426 | 70.3755
14.5 | 1.6492 | 0.02568 | -0.04 | 64.2212
15 | 1.6547 | 0.02947 | -0.0368 | 56.1486
15.5 | 1.6625 | 0.03321 | -0.0344 | 50.0602
16 | 1.6731 | 0.03682 | -0.0327 | 45.44
16.5 | 1.681 | 0.04075 | -0.0311 | 41.2515
17 | 1.6829 | 0.04549 | -0.0298 | 36.9949
17.5 | 1.6825 | 0.05078 | -0.029 | 33.1331
18 | 1.6772 | 0.05695 | -0.0288 | 29.4504
18.5 | 1.6672 | 0.06408 | -0.0293 | 26.0175
19 | 1.6514 | 0.07236 | -0.0305 | 22.822
19.5 | 1.6275 | 0.08233 | -0.0328 | 19.768
20 | 1.5965 | 0.09392 | -0.0364 | 16.9985

## 67. Re 4M Mach 0.10 (1)
BIGFOIL.COM POLAR EXPORT
GA 37A410
GA 37A410 |  |  |  | Cl Max: | 1.264 | at alpha= | 9.5 | deg
JavaFoil+Calcfoil stall+Eppler ext transition |  |  |  | L/D Max: | 170.118 | at alpha= | 4.5 | deg
Re: | 4000000 |  |  | Cd Min: | 0.0048 | at alpha= | 2 | deg
Mach: | 0.1 |  |  | Cl=0 at alpha= | -2.9914 | deg
|  |  |  | @ Cl=0.1, Cd= | 0.0064753
|  |  |  | @ Cl=0.4, Cd= | 0.0053085
|  |  |  | @ Cl=0.6, Cd= | 0.0048035
alpha (deg) | Cl | Cd | Cm | Cl/Cd
-15.5 | -0.29 | 0.10674 | -0.021 | -2.713
-15 | -0.303 | 0.10296 | -0.021 | -2.943
-14.5 | -0.317 | 0.09643 | -0.022 | -3.289
-14 | -0.33 | 0.09384 | -0.021 | -3.516
-13.5 | -0.343 | 0.08772 | -0.022 | -3.914
-13 | -0.355 | 0.08332 | -0.022 | -4.266
-12.5 | -0.366 | 0.07931 | -0.022 | -4.619
-12 | -0.377 | 0.07449 | -0.023 | -5.055
-11.5 | -0.385 | 0.07087 | -0.024 | -5.428
-11 | -0.39 | 0.06772 | -0.023 | -5.752
-10.5 | -0.393 | 0.06417 | -0.023 | -6.122
-10 | -0.393 | 0.06018 | -0.025 | -6.537
-9.5 | -0.39 | 0.05611 | -0.026 | -6.958
-9 | -0.384 | 0.05252 | -0.027 | -7.304
-8.5 | -0.374 | 0.04822 | -0.029 | -7.753
-8 | -0.358 | 0.04559 | -0.029 | -7.858
-7.5 | -0.341 | 0.04073 | -0.033 | -8.373
-7 | -0.313 | 0.04173 | -0.029 | -7.508
-6.5 | -0.349 | 0.00738 | -0.054 | -47.318
-6 | -0.31 | 0.00709 | -0.055 | -43.708
-5.5 | -0.266 | 0.00704 | -0.055 | -37.803
-5 | -0.218 | 0.00742 | -0.056 | -29.453
-4.5 | -0.168 | 0.00706 | -0.057 | -23.762
-4 | -0.114 | 0.00696 | -0.058 | -16.405
-3.5 | -0.058 | 0.00681 | -0.059 | -8.588
-3 | -0.001 | 0.00684 | -0.06 | -0.182
-2.5 | 0.057 | 0.00657 | -0.06 | 8.691
-2 | 0.116 | 0.00644 | -0.061 | 18.063
-1.5 | 0.176 | 0.00641 | -0.062 | 27.436
-1 | 0.236 | 0.00625 | -0.063 | 37.669
-0.5 | 0.296 | 0.00516 | -0.064 | 57.246
0 | 0.358 | 0.00528 | -0.065 | 67.766
0.5 | 0.417 | 0.00532 | -0.065 | 78.453
1 | 0.477 | 0.00528 | -0.066 | 90.357
1.5 | 0.537 | 0.00537 | -0.067 | 99.984
2 | 0.597 | 0.0048 | -0.068 | 124.296
2.5 | 0.657 | 0.00487 | -0.069 | 134.932
3 | 0.715 | 0.00498 | -0.07 | 143.637
3.5 | 0.774 | 0.00504 | -0.07 | 153.526
4 | 0.832 | 0.00511 | -0.071 | 162.922
4.5 | 0.889 | 0.00522 | -0.072 | 170.118
5 | 0.944 | 0.00901 | -0.073 | 104.737
5.5 | 0.997 | 0.00949 | -0.074 | 105.056
6 | 1.048 | 0.0099 | -0.074 | 105.824
6.5 | 1.096 | 0.01037 | -0.075 | 105.734
7 | 1.141 | 0.01089 | -0.076 | 104.841
7.5 | 1.183 | 0.01144 | -0.077 | 103.409
8 | 1.22 | 0.01197 | -0.078 | 101.902
8.5 | 1.244 | 0.01259 | -0.078 | 98.823
9 | 1.259 | 0.01326 | -0.079 | 94.905
9.5 | 1.264 | 0.01399 | -0.08 | 90.315
10 | 1.26 | 0.01466 | -0.081 | 85.891
10.5 | 1.246 | 0.01555 | -0.082 | 80.138
11 | 1.223 | 0.0166 | -0.082 | 73.697
11.5 | 1.165 | 0.01911 | -0.081 | 60.968
12 | 1.108 | 0.02233 | -0.08 | 49.611
12.5 | 0.906 | 0.07844 | -0.051 | 11.545
13 | 0.859 | 0.08794 | -0.045 | 9.767
13.5 | 0.814 | 0.09568 | -0.042 | 8.505
14 | 0.77 | 0.1018 | -0.041 | 7.562
14.5 | 0.725 | 0.10911 | -0.041 | 6.647

## 68. Re 4M Mach 0.10 (2)
BIGFOIL.COM POLAR EXPORT
GA 37A410
GA 37A410 |  |  |  | Cl Max: | 1.6561 | at alpha= | 16.5 | deg
XFOIL ncrit=9 |  |  |  | L/D Max: | 178.773 | at alpha= | 3 | deg
Re: | 4000000 |  |  | Cd Min: | 0.24958 | at alpha= | -20 | deg
Mach: | 0.1 |  |  | Cl=0 at alpha= | -2.985 | deg
|  |  |  | @ Cl=0.1, Cd= | 0.0060039
|  |  |  | @ Cl=0.4, Cd= | 0.0041073
|  |  |  | @ Cl=0.6, Cd= | 0.0035779
alpha (deg) | Cl | Cd | Cm | Cl/Cd
-20 | -0.7021 | 0.24958 | 0.0519 | -2.8131
-19.5 | -0.6844 | 0.24287 | 0.0477 | -2.818
-19 | -0.6669 | 0.23611 | 0.0436 | -2.8245
-18.5 | -0.6497 | 0.22928 | 0.0395 | -2.8337
-18 | -0.633 | 0.22237 | 0.0356 | -2.8466
-17.5 | -0.6167 | 0.21538 | 0.0317 | -2.8633
-17 | -0.6006 | 0.20814 | 0.0279 | -2.8856
-16.5 | -0.5883 | 0.1993 | 0.024 | -2.9518
-16 | -0.5721 | 0.1933 | 0.0206 | -2.9596
-15.5 | -0.5563 | 0.18716 | 0.0172 | -2.9723
-15 | -0.541 | 0.18061 | 0.0139 | -2.9954
-14.5 | -0.5258 | 0.17343 | 0.0107 | -3.0318
-14 | -0.5123 | 0.16614 | 0.0075 | -3.0835
-13.5 | -0.4999 | 0.15875 | 0.0043 | -3.149
-13 | -0.4883 | 0.15127 | 0.0012 | -3.228
-12.5 | -0.4779 | 0.14369 | -0.0018 | -3.3259
-11.5 | -0.4733 | 0.12532 | -0.0079 | -3.7767
-11 | -0.4621 | 0.11932 | -0.0105 | -3.8728
-10.5 | -0.4509 | 0.11296 | -0.0134 | -3.9917
-10 | -0.4405 | 0.1063 | -0.0166 | -4.1439
-9.5 | -0.4312 | 0.09925 | -0.0202 | -4.3446
-9 | -0.422 | 0.09161 | -0.0243 | -4.6065
-8 | -0.4586 | 0.05129 | -0.0622 | -8.9413
-7.5 | -0.4345 | 0.03916 | -0.0683 | -11.0955
-7 | -0.4363 | 0.01377 | -0.0675 | -31.6848
-6.5 | -0.3863 | 0.01138 | -0.0669 | -33.9455
-6 | -0.3338 | 0.00984 | -0.0664 | -33.9228
-5.5 | -0.2798 | 0.00885 | -0.0662 | -31.6158
-5 | -0.2245 | 0.00829 | -0.0662 | -27.0808
-4.5 | -0.1706 | 0.00728 | -0.0658 | -23.4341
-4 | -0.1146 | 0.00694 | -0.0659 | -16.513
-3.5 | -0.0583 | 0.00668 | -0.066 | -8.7275
-3 | -0.0017 | 0.00641 | -0.0662 | -0.26521
-2.5 | 0.0549 | 0.00621 | -0.0664 | 8.8406
-2 | 0.1118 | 0.00595 | -0.0666 | 18.7899
-1.5 | 0.1686 | 0.0058 | -0.0668 | 29.069
-1 | 0.2255 | 0.00562 | -0.0671 | 40.1246
-0.5 | 0.2815 | 0.00533 | -0.0673 | 52.8143
0 | 0.3352 | 0.00458 | -0.0674 | 73.1878
1 | 0.4435 | 0.00379 | -0.0672 | 117.0185
1.5 | 0.4928 | 0.00341 | -0.0657 | 144.5161
2 | 0.5539 | 0.00345 | -0.0669 | 160.5507
2.5 | 0.6188 | 0.00363 | -0.0691 | 170.4683
3 | 0.6847 | 0.00383 | -0.0716 | 178.7728
3.5 | 0.7454 | 0.00457 | -0.0734 | 163.1072
4 | 0.7908 | 0.0056 | -0.0719 | 141.2143
4.5 | 0.8341 | 0.00654 | -0.0698 | 127.5382
5 | 0.8802 | 0.00732 | -0.0683 | 120.2459
5.5 | 0.9298 | 0.00789 | -0.0674 | 117.8454
6 | 0.9799 | 0.00847 | -0.0667 | 115.6907
6.5 | 1.0306 | 0.00902 | -0.0661 | 114.2572
7 | 1.0826 | 0.00944 | -0.0657 | 114.6822
7.5 | 1.1332 | 0.00998 | -0.0651 | 113.5471
8 | 1.1842 | 0.01046 | -0.0647 | 113.2122
8.5 | 1.2341 | 0.01101 | -0.0641 | 112.089
9 | 1.2828 | 0.01164 | -0.0633 | 110.2062
9.5 | 1.3296 | 0.01238 | -0.0623 | 107.399
10 | 1.3756 | 0.01313 | -0.0612 | 104.7677
10.5 | 1.418 | 0.0141 | -0.0595 | 100.5674
11 | 1.4578 | 0.01518 | -0.0574 | 96.0343
11.5 | 1.4961 | 0.01616 | -0.0552 | 92.5804
12 | 1.5275 | 0.01731 | -0.0519 | 88.2438
12.5 | 1.5559 | 0.01868 | -0.0486 | 83.2923
13 | 1.5825 | 0.0203 | -0.0456 | 77.9557
13.5 | 1.6064 | 0.02227 | -0.0427 | 72.1329
14 | 1.6268 | 0.02467 | -0.04 | 65.9424
14.5 | 1.6345 | 0.02829 | -0.0367 | 57.7766
15 | 1.6372 | 0.03254 | -0.0336 | 50.3135
15.5 | 1.6492 | 0.03607 | -0.0317 | 45.7222
16 | 1.6543 | 0.04037 | -0.0299 | 40.9784
16.5 | 1.6561 | 0.0452 | -0.0285 | 36.6394
17 | 1.6517 | 0.05101 | -0.0276 | 32.3799
17.5 | 1.6429 | 0.05773 | -0.0274 | 28.4583
18 | 1.6289 | 0.06558 | -0.0281 | 24.8384
18.5 | 1.608 | 0.07482 | -0.0297 | 21.4916
19 | 1.5797 | 0.0858 | -0.0327 | 18.4114
19.5 | 1.5402 | 0.09928 | -0.0374 | 15.5137
20 | 1.4917 | 0.11534 | -0.0444 | 12.9331

## 69. Re 4M Mach 0.25 (1)
BIGFOIL.COM POLAR EXPORT
GA 37A410
GA 37A410 |  |  |  | Cl Max: | 1.245 | at alpha= | 8.5 | deg
JavaFoil+Calcfoil stall+Eppler ext transition |  |  |  | L/D Max: | 170.76 | at alpha= | 4.5 | deg
Re: | 4000000 |  |  | Cd Min: | 0.00483 | at alpha= | 2 | deg
Mach: | 0.25 |  |  | Cl=0 at alpha= | -2.9917 | deg
|  |  |  | @ Cl=0.1, Cd= | 0.0065475
|  |  |  | @ Cl=0.4, Cd= | 0.005326
|  |  |  | @ Cl=0.6, Cd= | 0.10184
alpha (deg) | Cl | Cd | Cm | Cl/Cd
-13.5 | -0.06 | 0.09003 | -0.023 | -0.668
-13 | -0.057 | 0.08324 | -0.024 | -0.69
-12.5 | -0.055 | 0.07959 | -0.024 | -0.686
-12 | -0.134 | 0.07581 | -0.024 | -1.766
-11.5 | -0.182 | 0.07093 | -0.025 | -2.561
-11 | -0.219 | 0.06878 | -0.024 | -3.183
-10.5 | -0.25 | 0.06522 | -0.024 | -3.838
-10 | -0.276 | 0.0619 | -0.024 | -4.461
-9.5 | -0.296 | 0.05806 | -0.024 | -5.101
-9 | -0.311 | 0.05338 | -0.027 | -5.826
-8.5 | -0.318 | 0.05087 | -0.027 | -6.252
-8 | -0.318 | 0.04706 | -0.029 | -6.763
-7.5 | -0.311 | 0.04527 | -0.029 | -6.865
-7 | -0.297 | 0.04256 | -0.029 | -6.967
-6.5 | -0.276 | 0.03978 | -0.03 | -6.938
-6 | -0.305 | 0.00717 | -0.056 | -42.549
-5.5 | -0.265 | 0.00746 | -0.057 | -35.54
-5 | -0.22 | 0.00752 | -0.058 | -29.242
-4.5 | -0.17 | 0.0074 | -0.059 | -22.957
-4 | -0.116 | 0.00699 | -0.06 | -16.618
-3.5 | -0.06 | 0.00685 | -0.06 | -8.717
-3 | -0.001 | 0.00668 | -0.061 | -0.191
-2.5 | 0.059 | 0.00665 | -0.062 | 8.815
-2 | 0.119 | 0.0065 | -0.063 | 18.365
-1.5 | 0.181 | 0.00639 | -0.064 | 28.233
-1 | 0.242 | 0.00638 | -0.065 | 37.94
-0.5 | 0.304 | 0.0052 | -0.066 | 58.387
0 | 0.367 | 0.00531 | -0.066 | 69.126
0.5 | 0.429 | 0.00534 | -0.067 | 80.297
1 | 0.491 | 0.00535 | -0.068 | 91.765
1.5 | 0.552 | 0.00538 | -0.069 | 102.609
2 | 0.614 | 0.00483 | -0.07 | 126.998
2.5 | 0.675 | 0.00494 | -0.071 | 136.817
3 | 0.735 | 0.00503 | -0.071 | 146.069
3.5 | 0.795 | 0.00514 | -0.072 | 154.838
4 | 0.854 | 0.00519 | -0.073 | 164.709
4.5 | 0.912 | 0.00534 | -0.074 | 170.76
5 | 0.968 | 0.00925 | -0.075 | 104.719
5.5 | 1.022 | 0.00976 | -0.076 | 104.739
6 | 1.072 | 0.01025 | -0.076 | 104.581
6.5 | 1.12 | 0.01077 | -0.077 | 103.926
7 | 1.162 | 0.01132 | -0.078 | 102.644
7.5 | 1.2 | 0.01194 | -0.079 | 100.494
8 | 1.232 | 0.01257 | -0.08 | 97.961
8.5 | 1.245 | 0.01328 | -0.081 | 93.786
9 | 1.243 | 0.01407 | -0.081 | 88.338
9.5 | 1.226 | 0.01495 | -0.082 | 82.016
10 | 1.193 | 0.01585 | -0.083 | 75.249
10.5 | 1.12 | 0.0184 | -0.082 | 60.873
11 | 0.878 | 0.06805 | -0.05 | 12.903
11.5 | 0.804 | 0.07747 | -0.041 | 10.38
12 | 0.729 | 0.08601 | -0.039 | 8.47
12.5 | 0.646 | 0.09107 | -0.039 | 7.091
13 | 0.556 | 0.09629 | -0.041 | 5.779
13.5 | 0.461 | 0.10184 | -0.042 | 4.528

## 70. Re 4M Mach 0.25 (2)
BIGFOIL.COM POLAR EXPORT
GA 37A410
GA 37A410 |  |  |  | Cl Max: | 1.5567 | at alpha= | 13.5 | deg
XFOIL ncrit=9 |  |  |  | L/D Max: | 182.062 | at alpha= | 3 | deg
Re: | 4000000 |  |  | Cd Min: | 0.16293 | at alpha= | 18.5 | deg
Mach: | 0.25 |  |  | Cl=0 at alpha= | -2.9821 | deg
|  |  |  | @ Cl=0.1, Cd= | 0.0060774
|  |  |  | @ Cl=0.4, Cd= | 0.0043982
|  |  |  | @ Cl=0.6, Cd= | 0.003567
alpha (deg) | Cl | Cd | Cm | Cl/Cd
-4 | -0.1192 | 0.00714 | -0.0685 | -16.6947
-3.5 | -0.0606 | 0.00684 | -0.0685 | -8.8596
-3 | -0.0021 | 0.00653 | -0.0685 | -0.32159
-2.5 | 0.0566 | 0.00627 | -0.0686 | 9.0271
-2 | 0.1152 | 0.00601 | -0.0686 | 19.1681
-1.5 | 0.1741 | 0.00583 | -0.0689 | 29.8628
-1 | 0.2328 | 0.00568 | -0.0691 | 40.9859
-0.5 | 0.2909 | 0.00539 | -0.0694 | 53.9703
0 | 0.3463 | 0.00467 | -0.0694 | 74.1542
0.5 | 0.4036 | 0.00438 | -0.0696 | 92.1461
1 | 0.458 | 0.00385 | -0.0693 | 118.961
1.5 | 0.5087 | 0.00345 | -0.0677 | 147.4493
2 | 0.5714 | 0.00349 | -0.0687 | 163.7249
2.5 | 0.6383 | 0.00367 | -0.0709 | 173.9237
3 | 0.7064 | 0.00388 | -0.0735 | 182.0619
4 | 0.8147 | 0.00577 | -0.0733 | 141.1958
4.5 | 0.8585 | 0.00677 | -0.0709 | 126.8095
5 | 0.9063 | 0.00757 | -0.0692 | 119.7226
5.5 | 0.9578 | 0.00818 | -0.0681 | 117.0905
6 | 1.01 | 0.00878 | -0.0671 | 115.0342
6.5 | 1.0633 | 0.0093 | -0.0663 | 114.3333
7 | 1.1167 | 0.00982 | -0.0655 | 113.7169
7.5 | 1.1691 | 0.01042 | -0.0645 | 112.1977
8 | 1.2219 | 0.01097 | -0.0636 | 111.3856
8.5 | 1.2726 | 0.01168 | -0.0623 | 108.9555
9 | 1.3209 | 0.01253 | -0.0605 | 105.419
9.5 | 1.3681 | 0.01341 | -0.0586 | 102.0209
10 | 1.4097 | 0.01462 | -0.0558 | 96.4227
10.5 | 1.4446 | 0.016 | -0.0519 | 90.2875
11 | 1.475 | 0.01747 | -0.0477 | 84.4305
11.5 | 1.5012 | 0.01937 | -0.0435 | 77.5013
12 | 1.5238 | 0.02178 | -0.0395 | 69.9633
12.5 | 1.5417 | 0.02475 | -0.0357 | 62.2909
13 | 1.5537 | 0.02841 | -0.0321 | 54.6885
13.5 | 1.5567 | 0.03302 | -0.0286 | 47.1442
14 | 1.5502 | 0.03872 | -0.0255 | 40.0362
14.5 | 1.5343 | 0.04566 | -0.0231 | 33.6027
15 | 1.5081 | 0.05428 | -0.0222 | 27.7837
15.5 | 1.4708 | 0.0652 | -0.0232 | 22.5583
16 | 1.4335 | 0.07731 | -0.0262 | 18.5422
16.5 | 1.3897 | 0.09172 | -0.0316 | 15.1515
17 | 1.3496 | 0.10701 | -0.0388 | 12.6119
17.5 | 1.3053 | 0.12442 | -0.0478 | 10.4911
18 | 1.2608 | 0.14322 | -0.0578 | 8.8032
18.5 | 1.2148 | 0.16293 | -0.0682 | 7.456

## 71. Re 4M Mach 0.50 (1)
BIGFOIL.COM POLAR EXPORT
GA 37A410
GA 37A410 |  |  |  | Cl Max: | 1.268 | at alpha= | 20 | deg
JavaFoil+Calcfoil stall+Eppler ext transition |  |  |  | L/D Max: | 167.646 | at alpha= | 4.5 | deg
Re: | 4000000 |  |  | Cd Min: | 0.00529 | at alpha= | 2.5 | deg
Mach: | 0.5 |  |  | Cl=0 at alpha= | -2.9924 | deg
|  |  |  | @ Cl=0.1, Cd= | 0.0068465
|  |  |  | @ Cl=0.4, Cd= | 0.0054817
|  |  |  | @ Cl=0.6, Cd= | 0.0056254
alpha (deg) | Cl | Cd | Cm | Cl/Cd
-20 | -0.912 | 0.16089 | -0.023 | -5.668
-19.5 | -0.888 | 0.16632 | -0.024 | -5.339
-19 | -0.862 | 0.15598 | -0.024 | -5.529
-18.5 | -0.836 | 0.14745 | -0.024 | -5.671
-18 | -0.809 | 0.14239 | -0.024 | -5.685
-17.5 | -0.782 | 0.13799 | -0.024 | -5.668
-17 | -0.755 | 0.13467 | -0.024 | -5.606
-16.5 | -0.728 | 0.12843 | -0.024 | -5.672
-16 | -0.702 | 0.12452 | -0.024 | -5.638
-15.5 | -0.676 | 0.12241 | -0.025 | -5.52
-15 | -0.649 | 0.1166 | -0.025 | -5.569
-14.5 | -0.623 | 0.11252 | -0.025 | -5.536
-14 | -0.596 | 0.10876 | -0.026 | -5.483
-13.5 | -0.57 | 0.10626 | -0.026 | -5.363
-13 | -0.543 | 0.09945 | -0.026 | -5.465
-12.5 | -0.515 | 0.09539 | -0.024 | -5.398
-12 | -0.489 | 0.08591 | -0.026 | -5.69
-11.5 | -0.463 | 0.07786 | -0.027 | -5.942
-11 | -0.436 | 0.07149 | -0.027 | -6.099
-10.5 | -0.409 | 0.06728 | -0.027 | -6.078
-10 | -0.382 | 0.06316 | -0.028 | -6.047
-9.5 | -0.356 | 0.05777 | -0.03 | -6.161
-9 | -0.327 | 0.06812 | -0.027 | -4.808
-8.5 | -0.301 | 0.05672 | -0.027 | -5.298
-8 | -0.274 | 0.05101 | -0.028 | -5.364
-7.5 | -0.247 | 0.04717 | -0.031 | -5.24
-7 | -0.221 | 0.04244 | -0.034 | -5.202
-6.5 | -0.192 | 0.043 | -0.029 | -4.467
-6 | -0.165 | 0.03979 | -0.033 | -4.156
-5.5 | -0.138 | 0.03914 | -0.03 | -3.514
-5 | -0.11 | 0.03679 | -0.031 | -2.998
-4.5 | -0.102 | 0.00703 | -0.066 | -14.549
-4 | -0.094 | 0.03332 | -0.032 | -2.815
-3.5 | -0.063 | 0.00736 | -0.067 | -8.599
-3 | -0.001 | 0.00703 | -0.068 | -0.197
-2.5 | 0.065 | 0.00697 | -0.069 | 9.281
-2 | 0.133 | 0.00673 | -0.07 | 19.689
-1.5 | 0.201 | 0.00658 | -0.071 | 30.584
-1 | 0.27 | 0.00652 | -0.072 | 41.473
-0.5 | 0.339 | 0.00538 | -0.073 | 63.044
0 | 0.411 | 0.0055 | -0.074 | 74.727
0.5 | 0.48 | 0.00559 | -0.075 | 85.794
1 | 0.548 | 0.00555 | -0.076 | 98.736
1.5 | 0.617 | 0.00565 | -0.077 | 109.215
2 | 0.686 | 0.00576 | -0.078 | 119.21
2.5 | 0.755 | 0.00529 | -0.079 | 142.829
3 | 0.821 | 0.00541 | -0.08 | 151.772
3.5 | 0.887 | 0.00558 | -0.081 | 159.07
4 | 0.952 | 0.00579 | -0.082 | 164.549
4.5 | 1.014 | 0.00605 | -0.083 | 167.646
5 | 1.071 | 0.01076 | -0.084 | 99.492
5.5 | 1.121 | 0.01143 | -0.084 | 98.07
6 | 1.159 | 0.01222 | -0.085 | 94.826
6.5 | 1.178 | 0.01315 | -0.086 | 89.563
7 | 1.159 | 0.01421 | -0.087 | 81.516
7.5 | 1.014 | 0.01527 | -0.088 | 66.397
8 | 0.753 | 0.01667 | -0.089 | 45.157
8.5 | 0.77 | 0.01834 | -0.088 | 41.978
9 | 0.797 | 0.02009 | -0.088 | 39.652
9.5 | 0.829 | 0.02107 | -0.089 | 39.334
10 | 0.719 | 0.06708 | -0.05 | 10.721
10.5 | 0.742 | 0.08034 | -0.044 | 9.238
11 | 0.769 | 0.08325 | -0.045 | 9.241
11.5 | 0.796 | 0.08758 | -0.045 | 9.092
12 | 0.825 | 0.0936 | -0.049 | 8.817
12.5 | 0.856 | 0.09979 | -0.053 | 8.574
13 | 0.882 | 0.10225 | -0.053 | 8.625
13.5 | 0.909 | 0.10702 | -0.054 | 8.497
14 | 0.937 | 0.1105 | -0.055 | 8.478
14.5 | 0.965 | 0.11595 | -0.056 | 8.322
15 | 0.996 | 0.11848 | -0.06 | 8.408
15.5 | 1.027 | 0.12411 | -0.063 | 8.273
16 | 1.056 | 0.12962 | -0.065 | 8.147
16.5 | 1.08 | 0.14217 | -0.064 | 7.6
17 | 1.103 | 0.13599 | -0.062 | 8.11
17.5 | 1.13 | 0.1395 | -0.063 | 8.1
18 | 1.159 | 0.14597 | -0.065 | 7.943
18.5 | 1.19 | 0.14981 | -0.068 | 7.946
19 | 1.228 | 0.15044 | -0.072 | 8.16
19.5 | 1.257 | 0.15617 | -0.074 | 8.05
20 | 1.268 | 0.16068 | -0.068 | 7.89

## 72. Re 4M Mach 0.50 (2)
BIGFOIL.COM POLAR EXPORT
GA 37A410
GA 37A410 |  |  |  | Cl Max: | 1.313 | at alpha= | 8 | deg
XFOIL ncrit=9 |  |  |  | L/D Max: | 195.912 | at alpha= | 3 | deg
Re: | 4000000 |  |  | Cd Min: | 0.27484 | at alpha= | -20 | deg
Mach: | 0.5 |  |  | Cl=0 at alpha= | -2.9776 | deg
|  |  |  | @ Cl=0.1, Cd= | 0.0065559
|  |  |  | @ Cl=0.4, Cd= | 0.0050155
|  |  |  | @ Cl=0.6, Cd= | 0.0036511
alpha (deg) | Cl | Cd | Cm | Cl/Cd
-20 | -0.7673 | 0.27484 | 0.0619 | -2.7918
-19.5 | -0.7442 | 0.26645 | 0.0566 | -2.793
-19 | -0.7213 | 0.25812 | 0.0514 | -2.7944
-18.5 | -0.6984 | 0.24982 | 0.0463 | -2.7956
-18 | -0.6759 | 0.24152 | 0.0413 | -2.7985
-17.5 | -0.6536 | 0.23323 | 0.0364 | -2.8024
-17 | -0.6317 | 0.22494 | 0.0317 | -2.8083
-16.5 | -0.6102 | 0.21665 | 0.027 | -2.8165
-16 | -0.5891 | 0.20829 | 0.0225 | -2.8283
-15.5 | -0.5694 | 0.20072 | 0.0182 | -2.8368
-15 | -0.5478 | 0.19333 | 0.014 | -2.8335
-14.5 | -0.5267 | 0.18511 | 0.0098 | -2.8453
-14 | -0.5073 | 0.17715 | 0.0058 | -2.8637
-13.5 | -0.4886 | 0.16921 | 0.0019 | -2.8875
-13 | -0.4734 | 0.16186 | -0.0008 | -2.9247
-12 | -0.4425 | 0.14646 | -0.0073 | -3.0213
-11.5 | -0.4291 | 0.13875 | -0.0106 | -3.0926
-11 | -0.4174 | 0.13003 | -0.0142 | -3.21
-10.5 | -0.4013 | 0.12358 | -0.0172 | -3.2473
-10 | -0.3844 | 0.11653 | -0.0204 | -3.2987
-9.5 | -0.3711 | 0.10893 | -0.024 | -3.4068
-9 | -0.3588 | 0.10141 | -0.0275 | -3.5381
-8.5 | -0.347 | 0.09395 | -0.0311 | -3.6935
-8 | -0.3357 | 0.08646 | -0.035 | -3.8827
-7.5 | -0.3259 | 0.07883 | -0.0393 | -4.1342
-7 | -0.3207 | 0.07095 | -0.0446 | -4.5201
-6.5 | -0.3126 | 0.06185 | -0.0546 | -5.0542
-6 | -0.2879 | 0.05059 | -0.0697 | -5.6908
-5.5 | -0.256 | 0.03988 | -0.0796 | -6.4193
-5 | -0.2161 | 0.03027 | -0.0841 | -7.1391
-4.5 | -0.1724 | 0.02126 | -0.085 | -8.1091
-4 | -0.1236 | 0.0139 | -0.0834 | -8.8921
-3.5 | -0.068 | 0.00878 | -0.081 | -7.7449
-3 | -0.003 | 0.00745 | -0.0795 | -0.40268
-2.5 | 0.0639 | 0.00676 | -0.0787 | 9.4527
-2 | 0.1311 | 0.00638 | -0.0783 | 20.5486
-1.5 | 0.1985 | 0.00604 | -0.0781 | 32.8642
-1 | 0.2657 | 0.00586 | -0.0782 | 45.3413
-0.5 | 0.3326 | 0.00566 | -0.0784 | 58.7633
0 | 0.3966 | 0.00504 | -0.0784 | 78.6905
0.5 | 0.4604 | 0.00458 | -0.0784 | 100.524
1 | 0.5237 | 0.0041 | -0.0782 | 127.7317
1.5 | 0.5809 | 0.00364 | -0.0763 | 159.5879
2 | 0.6496 | 0.00368 | -0.0766 | 176.5217
2.5 | 0.728 | 0.00385 | -0.0792 | 189.0909
3 | 0.8052 | 0.00411 | -0.0815 | 195.9124
4 | 0.9178 | 0.0066 | -0.0784 | 139.0606
4.5 | 0.9643 | 0.00784 | -0.0744 | 122.9974
5 | 1.02 | 0.00871 | -0.0718 | 117.1068
5.5 | 1.0789 | 0.00947 | -0.0694 | 113.9282
6 | 1.1388 | 0.01022 | -0.0668 | 111.4286
6.5 | 1.1982 | 0.01101 | -0.0639 | 108.8283
7 | 1.2533 | 0.01205 | -0.0599 | 104.0083
7.5 | 1.2953 | 0.01353 | -0.0539 | 95.7354
8 | 1.313 | 0.01647 | -0.0458 | 79.7207
8.5 | 1.3123 | 0.02128 | -0.0378 | 61.6682
9 | 1.3049 | 0.0271 | -0.03 | 48.1513
9.5 | 1.2862 | 0.03438 | -0.0236 | 37.4113
10 | 1.2524 | 0.04345 | -0.0196 | 28.8239
10.5 | 1.2149 | 0.05358 | -0.0187 | 22.6745
11 | 1.176 | 0.06503 | -0.0208 | 18.084
11.5 | 1.1382 | 0.07787 | -0.0256 | 14.6167
12 | 1.103 | 0.09208 | -0.0328 | 11.9787
12.5 | 1.0722 | 0.10756 | -0.0416 | 9.9684
13 | 1.0475 | 0.12346 | -0.0498 | 8.4845

## 73. Re 5M Mach 0.00 (1)
BIGFOIL.COM POLAR EXPORT
GA 37A410
GA 37A410 |  |  |  | Cl Max: | 1.267 | at alpha= | 9.5 | deg
JavaFoil+Calcfoil stall+Eppler ext transition |  |  |  | L/D Max: | 167.915 | at alpha= | 4.5 | deg
Re: | 5000000 |  |  | Cd Min: | 0.00491 | at alpha= | 3 | deg
Mach: | 0 |  |  | Cl=0 at alpha= | -2.9914 | deg
|  |  |  | @ Cl=0.1, Cd= | 0.0062908
|  |  |  | @ Cl=0.4, Cd= | 0.0051846
|  |  |  | @ Cl=0.6, Cd= | 0.005376
alpha (deg) | Cl | Cd | Cm | Cl/Cd
-13.5 | -0.376 | 0.08572 | -0.023 | -4.387
-13 | -0.386 | 0.08192 | -0.023 | -4.708
-12.5 | -0.394 | 0.0784 | -0.023 | -5.02
-12 | -0.402 | 0.07299 | -0.024 | -5.501
-11.5 | -0.407 | 0.06876 | -0.025 | -5.919
-11 | -0.409 | 0.06609 | -0.024 | -6.192
-10.5 | -0.41 | 0.06219 | -0.025 | -6.592
-10 | -0.408 | 0.05795 | -0.026 | -7.034
-9.5 | -0.402 | 0.05477 | -0.027 | -7.342
-9 | -0.394 | 0.05062 | -0.029 | -7.784
-8.5 | -0.464 | 0.00818 | -0.05 | -56.694
-8 | -0.443 | 0.00819 | -0.051 | -54.123
-7.5 | -0.417 | 0.00795 | -0.052 | -52.475
-7 | -0.386 | 0.00742 | -0.053 | -51.999
-6.5 | -0.35 | 0.00755 | -0.054 | -46.38
-6 | -0.31 | 0.00738 | -0.054 | -42.015
-5.5 | -0.266 | 0.00684 | -0.055 | -38.88
-5 | -0.218 | 0.00697 | -0.056 | -31.289
-4.5 | -0.167 | 0.00685 | -0.057 | -24.408
-4 | -0.114 | 0.00673 | -0.058 | -16.891
-3.5 | -0.058 | 0.00659 | -0.058 | -8.842
-3 | -0.001 | 0.00663 | -0.059 | -0.187
-2.5 | 0.057 | 0.00632 | -0.06 | 8.993
-2 | 0.116 | 0.00628 | -0.061 | 18.414
-1.5 | 0.175 | 0.00619 | -0.062 | 28.28
-1 | 0.234 | 0.00611 | -0.063 | 38.394
-0.5 | 0.294 | 0.00505 | -0.063 | 58.199
0 | 0.356 | 0.00511 | -0.064 | 69.548
0.5 | 0.415 | 0.00521 | -0.065 | 79.685
1 | 0.475 | 0.00525 | -0.066 | 90.452
1.5 | 0.535 | 0.00524 | -0.067 | 101.948
2 | 0.594 | 0.00537 | -0.068 | 110.629
2.5 | 0.654 | 0.00543 | -0.068 | 120.362
3 | 0.712 | 0.00491 | -0.069 | 144.997
3.5 | 0.77 | 0.005 | -0.07 | 154.108
4 | 0.828 | 0.00524 | -0.071 | 158.127
4.5 | 0.884 | 0.00527 | -0.072 | 167.915
5 | 0.939 | 0.00862 | -0.072 | 108.96
5.5 | 0.992 | 0.00904 | -0.073 | 109.772
6 | 1.043 | 0.00948 | -0.074 | 110.102
6.5 | 1.092 | 0.00991 | -0.075 | 110.168
7 | 1.137 | 0.0104 | -0.076 | 109.318
7.5 | 1.179 | 0.01089 | -0.076 | 108.271
8 | 1.217 | 0.01142 | -0.077 | 106.577
8.5 | 1.243 | 0.01197 | -0.078 | 103.834
9 | 1.259 | 0.01263 | -0.079 | 99.708
9.5 | 1.267 | 0.01329 | -0.08 | 95.366
10 | 1.267 | 0.01388 | -0.08 | 91.25
10.5 | 1.257 | 0.01467 | -0.081 | 85.715
11 | 1.24 | 0.01567 | -0.082 | 79.125
11.5 | 1.215 | 0.01727 | -0.083 | 70.32
12 | 1.153 | 0.0193 | -0.081 | 59.756
12.5 | 1.098 | 0.02261 | -0.08 | 48.544
13 | 0.919 | 0.07111 | -0.059 | 12.929
13.5 | 0.857 | 0.09004 | -0.047 | 9.519
14 | 0.816 | 0.09745 | -0.045 | 8.373
14.5 | 0.774 | 0.10522 | -0.043 | 7.357

## 74. Re 5M Mach 0.00 (2)
BIGFOIL.COM POLAR EXPORT
GA 37A410
GA 37A410 |  |  |  | Cl Max: | 1.7404 | at alpha= | 17.5 | deg
XFOIL ncrit=9 |  |  |  | L/D Max: | 165.545 | at alpha= | 2 | deg
Re: | 5000000 |  |  | Cd Min: | 0.18511 | at alpha= | -15.5 | deg
Mach: | 0 |  |  | Cl=0 at alpha= | -2.9815 | deg
|  |  |  | @ Cl=0.1, Cd= | 0.0057431
|  |  |  | @ Cl=0.4, Cd= | 0.0041906
|  |  |  | @ Cl=0.6, Cd= | 0.0038276
alpha (deg) | Cl | Cd | Cm | Cl/Cd
-15.5 | -0.5594 | 0.18511 | 0.0172 | -3.022
-15 | -0.5442 | 0.17876 | 0.0139 | -3.0443
-14.5 | -0.5297 | 0.17223 | 0.0107 | -3.0755
-14 | -0.5162 | 0.16553 | 0.0076 | -3.1185
-13.5 | -0.5033 | 0.15856 | 0.0046 | -3.1742
-13 | -0.4905 | 0.15112 | 0.0016 | -3.2458
-12.5 | -0.4798 | 0.14355 | -0.0014 | -3.3424
-12 | -0.4734 | 0.13632 | -0.0035 | -3.4727
-10.5 | -0.7848 | 0.02246 | -0.067 | -34.9421
-10 | -0.739 | 0.02048 | -0.0669 | -36.084
-9.5 | -0.6905 | 0.019 | -0.0668 | -36.3421
-9 | -0.6428 | 0.01708 | -0.0666 | -37.6347
-8.5 | -0.595 | 0.01494 | -0.0663 | -39.826
-8 | -0.5455 | 0.01312 | -0.066 | -41.5777
-7.5 | -0.4949 | 0.01146 | -0.0656 | -43.185
-7 | -0.4429 | 0.01011 | -0.0654 | -43.8081
-6.5 | -0.3899 | 0.00904 | -0.0651 | -43.1305
-6 | -0.3361 | 0.00823 | -0.065 | -40.8384
-5 | -0.2257 | 0.0073 | -0.0651 | -30.9178
-4.5 | -0.1694 | 0.00709 | -0.0653 | -23.8928
-4 | -0.1146 | 0.00653 | -0.0653 | -17.5498
-3.5 | -0.0583 | 0.00629 | -0.0655 | -9.2687
-3 | -0.0021 | 0.00608 | -0.0657 | -0.34539
-2.5 | 0.0545 | 0.00588 | -0.0659 | 9.2687
-2 | 0.111 | 0.00571 | -0.0662 | 19.4396
-1.5 | 0.1678 | 0.00556 | -0.0665 | 30.1799
-1 | 0.2243 | 0.00542 | -0.0668 | 41.3838
-0.5 | 0.2806 | 0.00518 | -0.0671 | 54.1699
0 | 0.335 | 0.00465 | -0.0672 | 72.043
0.5 | 0.3899 | 0.00425 | -0.0674 | 91.7412
1 | 0.4443 | 0.00393 | -0.0675 | 113.0534
1.5 | 0.4959 | 0.00346 | -0.0668 | 143.3237
2 | 0.5463 | 0.0033 | -0.0656 | 165.5455
4 | 0.7855 | 0.00565 | -0.0716 | 139.0265
4.5 | 0.8297 | 0.00647 | -0.0697 | 128.238
5 | 0.8767 | 0.0071 | -0.0684 | 123.4789
5.5 | 0.9263 | 0.00761 | -0.0676 | 121.7214
6 | 0.9766 | 0.00813 | -0.067 | 120.123
6.5 | 1.0279 | 0.00858 | -0.0665 | 119.8019
7 | 1.0795 | 0.009 | -0.0662 | 119.9444
7.5 | 1.1303 | 0.00949 | -0.0658 | 119.1043
8 | 1.1816 | 0.0099 | -0.0656 | 119.3535
8.5 | 1.2313 | 0.01045 | -0.0651 | 117.8278
9 | 1.2807 | 0.01098 | -0.0646 | 116.6393
9.5 | 1.328 | 0.01167 | -0.0638 | 113.7961
10 | 1.3748 | 0.01234 | -0.0629 | 111.41
10.5 | 1.4182 | 0.01325 | -0.0615 | 107.034
11 | 1.4623 | 0.01401 | -0.0604 | 104.3754
11.5 | 1.504 | 0.01487 | -0.0588 | 101.1432
12 | 1.5424 | 0.01582 | -0.0569 | 97.4968
12.5 | 1.5738 | 0.0169 | -0.0537 | 93.1243
13 | 1.6016 | 0.01819 | -0.0505 | 88.0484
13.5 | 1.6265 | 0.01981 | -0.0473 | 82.105
14 | 1.646 | 0.02199 | -0.044 | 74.8522
14.5 | 1.663 | 0.02454 | -0.041 | 67.7669
15 | 1.6842 | 0.02687 | -0.039 | 62.6796
15.5 | 1.7038 | 0.02942 | -0.037 | 57.913
16 | 1.7186 | 0.03247 | -0.0351 | 52.9289
16.5 | 1.7305 | 0.03589 | -0.0334 | 48.2168
17 | 1.7368 | 0.0399 | -0.0317 | 43.5288
17.5 | 1.7404 | 0.04441 | -0.0304 | 39.1894
18 | 1.7398 | 0.04961 | -0.0295 | 35.0695
18.5 | 1.7358 | 0.05551 | -0.0291 | 31.27
19 | 1.7271 | 0.06229 | -0.0293 | 27.7268
19.5 | 1.7119 | 0.07029 | -0.0303 | 24.3548
20 | 1.6924 | 0.07929 | -0.0321 | 21.3444

## 75. Re 5M Mach 0.10 (1)
BIGFOIL.COM POLAR EXPORT
GA 37A410
GA 37A410 |  |  |  | Cl Max: | 1.264 | at alpha= | 9.5 | deg
JavaFoil+Calcfoil stall+Eppler ext transition |  |  |  | L/D Max: | 166.809 | at alpha= | 4.5 | deg
Re: | 5000000 |  |  | Cd Min: | 0.00495 | at alpha= | 3 | deg
Mach: | 0.1 |  |  | Cl=0 at alpha= | -2.9914 | deg
|  |  |  | @ Cl=0.1, Cd= | 0.006278
|  |  |  | @ Cl=0.4, Cd= | 0.0051956
|  |  |  | @ Cl=0.6, Cd= | 0.005364
alpha (deg) | Cl | Cd | Cm | Cl/Cd
-13 | -0.356 | 0.08177 | -0.023 | -4.356
-12.5 | -0.367 | 0.07753 | -0.023 | -4.738
-12 | -0.377 | 0.0731 | -0.024 | -5.164
-11.5 | -0.386 | 0.06913 | -0.025 | -5.577
-11 | -0.391 | 0.06654 | -0.024 | -5.87
-10.5 | -0.394 | 0.06211 | -0.025 | -6.345
-10 | -0.395 | 0.05836 | -0.026 | -6.76
-9.5 | -0.391 | 0.05465 | -0.027 | -7.163
-9 | -0.385 | 0.05124 | -0.028 | -7.518
-8.5 | -0.419 | 0.01784 | -0.045 | -23.488
-8 | -0.438 | 0.00829 | -0.051 | -52.783
-7.5 | -0.414 | 0.00793 | -0.052 | -52.137
-7 | -0.384 | 0.00743 | -0.053 | -51.686
-6.5 | -0.349 | 0.00759 | -0.054 | -46.021
-6 | -0.31 | 0.00742 | -0.055 | -41.784
-5.5 | -0.266 | 0.00688 | -0.055 | -38.691
-5 | -0.218 | 0.00722 | -0.056 | -30.252
-4.5 | -0.168 | 0.00686 | -0.057 | -24.436
-4 | -0.114 | 0.00675 | -0.058 | -16.906
-3.5 | -0.058 | 0.0066 | -0.059 | -8.858
-3 | -0.001 | 0.00659 | -0.06 | -0.189
-2.5 | 0.057 | 0.00638 | -0.06 | 8.963
-2 | 0.116 | 0.00624 | -0.061 | 18.629
-1.5 | 0.176 | 0.00624 | -0.062 | 28.166
-1 | 0.236 | 0.00611 | -0.063 | 38.559
-0.5 | 0.296 | 0.0051 | -0.064 | 57.961
0 | 0.358 | 0.00516 | -0.065 | 69.32
0.5 | 0.417 | 0.00521 | -0.065 | 80.157
1 | 0.477 | 0.00516 | -0.066 | 92.491
1.5 | 0.537 | 0.00528 | -0.067 | 101.683
2 | 0.597 | 0.00536 | -0.068 | 111.317
2.5 | 0.657 | 0.00544 | -0.069 | 120.719
3 | 0.715 | 0.00495 | -0.07 | 144.532
3.5 | 0.774 | 0.00499 | -0.07 | 155.154
4 | 0.832 | 0.00523 | -0.071 | 159.042
4.5 | 0.889 | 0.00533 | -0.072 | 166.809
5 | 0.944 | 0.00863 | -0.073 | 109.379
5.5 | 0.997 | 0.00911 | -0.074 | 109.453
6 | 1.048 | 0.0095 | -0.074 | 110.281
6.5 | 1.096 | 0.00999 | -0.075 | 109.765
7 | 1.141 | 0.01045 | -0.076 | 109.169
7.5 | 1.183 | 0.01099 | -0.077 | 107.641
8 | 1.22 | 0.01152 | -0.078 | 105.906
8.5 | 1.244 | 0.01208 | -0.078 | 103.027
9 | 1.259 | 0.01276 | -0.079 | 98.671
9.5 | 1.264 | 0.01343 | -0.08 | 94.08
10 | 1.26 | 0.01408 | -0.081 | 89.433
10.5 | 1.246 | 0.0149 | -0.082 | 83.613
11 | 1.223 | 0.01591 | -0.082 | 76.896
11.5 | 1.193 | 0.01768 | -0.083 | 67.474
12 | 1.119 | 0.02034 | -0.081 | 55.001
12.5 | 1.041 | 0.02757 | -0.078 | 37.747
13 | 0.863 | 0.08471 | -0.048 | 10.182
13.5 | 0.816 | 0.09326 | -0.045 | 8.754
14 | 0.771 | 0.1002 | -0.043 | 7.692
14.5 | 0.726 | 0.10613 | -0.042 | 6.838

## 76. Re 5M Mach 0.10 (2)
BIGFOIL.COM POLAR EXPORT
GA 37A410
GA 37A410 |  |  |  | Cl Max: | 1.7132 | at alpha= | 17 | deg
XFOIL ncrit=9 |  |  |  | L/D Max: | 166.515 | at alpha= | 2 | deg
Re: | 5000000 |  |  | Cd Min: | 0.09502 | at alpha= | 20 | deg
Mach: | 0.1 |  |  | Cl=0 at alpha= | -2.9815 | deg
|  |  |  | @ Cl=0.1, Cd= | 0.005757
|  |  |  | @ Cl=0.4, Cd= | 0.0042139
|  |  |  | @ Cl=0.6, Cd= | 0.003716
alpha (deg) | Cl | Cd | Cm | Cl/Cd
-8.5 | -0.5909 | 0.01796 | -0.0679 | -32.9009
-8 | -0.5447 | 0.01503 | -0.0674 | -36.2409
-7.5 | -0.4959 | 0.01264 | -0.0669 | -39.2326
-7 | -0.4447 | 0.01084 | -0.0664 | -41.024
-6.5 | -0.392 | 0.00947 | -0.066 | -41.3939
-6 | -0.3381 | 0.00848 | -0.0658 | -39.8703
-5.5 | -0.283 | 0.00787 | -0.0657 | -35.9593
-5 | -0.2273 | 0.00737 | -0.0657 | -30.8412
-4.5 | -0.1707 | 0.00712 | -0.0658 | -23.9747
-3.5 | -0.0588 | 0.00631 | -0.0659 | -9.3185
-3 | -0.0021 | 0.00609 | -0.0661 | -0.34483
-2.5 | 0.0548 | 0.0059 | -0.0663 | 9.2881
-2 | 0.1117 | 0.00572 | -0.0666 | 19.528
-1.5 | 0.1687 | 0.00556 | -0.0669 | 30.3417
-1 | 0.2257 | 0.00543 | -0.0672 | 41.5654
-0.5 | 0.2823 | 0.00518 | -0.0675 | 54.4981
0 | 0.3371 | 0.00466 | -0.0676 | 72.3391
0.5 | 0.3921 | 0.00426 | -0.0678 | 92.0423
1 | 0.4469 | 0.00394 | -0.0678 | 113.4264
1.5 | 0.4988 | 0.00346 | -0.0672 | 144.1618
2 | 0.5495 | 0.0033 | -0.066 | 166.5152
3.5 | 0.734 | 0.00482 | -0.0711 | 152.2822
4 | 0.7898 | 0.00569 | -0.0718 | 138.8049
4.5 | 0.834 | 0.00651 | -0.0699 | 128.1106
5 | 0.8814 | 0.00715 | -0.0685 | 123.2727
5.5 | 0.9316 | 0.00765 | -0.0677 | 121.7778
6 | 0.9823 | 0.00817 | -0.0671 | 120.2326
6.5 | 1.0339 | 0.00862 | -0.0666 | 119.942
7 | 1.0858 | 0.00906 | -0.0662 | 119.8455
7.5 | 1.1371 | 0.00955 | -0.0658 | 119.0681
8 | 1.1887 | 0.00998 | -0.0654 | 119.1082
8.5 | 1.2385 | 0.01057 | -0.0648 | 117.1712
9 | 1.2884 | 0.0111 | -0.0642 | 116.0721
9.5 | 1.336 | 0.0118 | -0.0633 | 113.2203
10 | 1.3822 | 0.01256 | -0.0622 | 110.0478
10.5 | 1.4261 | 0.01346 | -0.0607 | 105.951
11 | 1.4698 | 0.01428 | -0.0593 | 102.9272
11.5 | 1.5107 | 0.01521 | -0.0574 | 99.3228
12 | 1.5461 | 0.01625 | -0.0547 | 95.1446
12.5 | 1.5756 | 0.01747 | -0.0513 | 90.1889
13 | 1.602 | 0.01899 | -0.0479 | 84.3602
13.5 | 1.6234 | 0.02103 | -0.0444 | 77.1945
14 | 1.6384 | 0.02375 | -0.0408 | 68.9853
14.5 | 1.6611 | 0.026 | -0.0386 | 63.8885
15 | 1.6797 | 0.02869 | -0.0363 | 58.5465
15.5 | 1.6957 | 0.03172 | -0.0343 | 53.4584
16 | 1.7061 | 0.03535 | -0.0323 | 48.2631
16.5 | 1.7121 | 0.03949 | -0.0304 | 43.3553
17 | 1.7132 | 0.04433 | -0.0289 | 38.6465
17.5 | 1.71 | 0.04991 | -0.0279 | 34.2617
18 | 1.7024 | 0.05637 | -0.0275 | 30.2005
18.5 | 1.6894 | 0.06391 | -0.0279 | 26.434
19 | 1.6711 | 0.07254 | -0.0292 | 23.0369
19.5 | 1.6439 | 0.083 | -0.0316 | 19.806
20 | 1.6103 | 0.09502 | -0.0355 | 16.947

## 77. Re 5M Mach 0.25 (1)
BIGFOIL.COM POLAR EXPORT
GA 37A410
GA 37A410 |  |  |  | Cl Max: | 1.245 | at alpha= | 8.5 | deg
JavaFoil+Calcfoil stall+Eppler ext transition |  |  |  | L/D Max: | 159.941 | at alpha= | 4 | deg
Re: | 5000000 |  |  | Cd Min: | 0.00502 | at alpha= | 3 | deg
Mach: | 0.25 |  |  | Cl=0 at alpha= | -2.9917 | deg
|  |  |  | @ Cl=0.1, Cd= | 0.006329
|  |  |  | @ Cl=0.4, Cd= | 0.0052047
|  |  |  | @ Cl=0.6, Cd= | 0.09984
alpha (deg) | Cl | Cd | Cm | Cl/Cd
-11.5 | -0.182 | 0.07103 | -0.025 | -2.557
-11 | -0.219 | 0.06742 | -0.025 | -3.253
-10.5 | -0.251 | 0.06362 | -0.025 | -3.943
-10 | -0.277 | 0.06049 | -0.025 | -4.574
-9.5 | -0.297 | 0.05719 | -0.026 | -5.188
-9 | -0.312 | 0.05212 | -0.028 | -5.981
-8.5 | -0.319 | 0.04906 | -0.029 | -6.5
-8 | -0.32 | 0.04546 | -0.031 | -7.044
-7.5 | -0.313 | 0.04307 | -0.032 | -7.264
-7 | -0.3 | 0.0393 | -0.034 | -7.627
-6.5 | -0.338 | 0.00766 | -0.055 | -44.159
-6 | -0.305 | 0.00749 | -0.056 | -40.727
-5.5 | -0.265 | 0.00729 | -0.057 | -36.387
-5 | -0.22 | 0.00731 | -0.058 | -30.074
-4.5 | -0.17 | 0.00716 | -0.059 | -23.721
-4 | -0.116 | 0.00675 | -0.06 | -17.208
-3.5 | -0.06 | 0.00663 | -0.06 | -9.016
-3 | -0.001 | 0.00645 | -0.061 | -0.197
-2.5 | 0.059 | 0.00637 | -0.062 | 9.198
-2 | 0.119 | 0.00631 | -0.063 | 18.912
-1.5 | 0.181 | 0.0062 | -0.064 | 29.102
-1 | 0.242 | 0.00624 | -0.065 | 38.749
-0.5 | 0.304 | 0.00507 | -0.066 | 59.891
0 | 0.367 | 0.00521 | -0.066 | 70.493
0.5 | 0.429 | 0.0052 | -0.067 | 82.494
1 | 0.491 | 0.00524 | -0.068 | 93.62
1.5 | 0.552 | 0.00528 | -0.069 | 104.658
2 | 0.614 | 0.00539 | -0.07 | 113.869
2.5 | 0.675 | 0.00549 | -0.071 | 123.039
3 | 0.735 | 0.00502 | -0.071 | 146.414
3.5 | 0.795 | 0.00507 | -0.072 | 156.685
4 | 0.854 | 0.00534 | -0.073 | 159.941
4.5 | 0.912 | 0.0058 | -0.074 | 157.24
5 | 0.968 | 0.00891 | -0.075 | 108.712
5.5 | 1.022 | 0.0094 | -0.076 | 108.667
6 | 1.072 | 0.00984 | -0.076 | 108.95
6.5 | 1.12 | 0.01037 | -0.077 | 107.98
7 | 1.162 | 0.0109 | -0.078 | 106.662
7.5 | 1.2 | 0.01148 | -0.079 | 104.508
8 | 1.232 | 0.01207 | -0.08 | 102.058
8.5 | 1.245 | 0.01276 | -0.081 | 97.538
9 | 1.243 | 0.01355 | -0.081 | 91.727
9.5 | 1.226 | 0.01429 | -0.082 | 85.778
10 | 1.193 | 0.01524 | -0.083 | 78.301
10.5 | 1.144 | 0.01653 | -0.084 | 69.203
11 | 1.036 | 0.0209 | -0.081 | 49.552
11.5 | 0.807 | 0.07567 | -0.045 | 10.667
12 | 0.729 | 0.08374 | -0.04 | 8.708
12.5 | 0.646 | 0.08941 | -0.041 | 7.229
13 | 0.557 | 0.09468 | -0.042 | 5.882
13.5 | 0.461 | 0.09984 | -0.043 | 4.621

## 78. Re 5M Mach 0.25 (2)
BIGFOIL.COM POLAR EXPORT
GA 37A410
GA 37A410 |  |  |  | Cl Max: | 1.5704 | at alpha= | 13 | deg
XFOIL ncrit=9 |  |  |  | L/D Max: | 183.289 | at alpha= | 3 | deg
Re: | 5000000 |  |  | Cd Min: | 0.13694 | at alpha= | 18 | deg
Mach: | 0.25 |  |  | Cl=0 at alpha= | -99 | deg
|  |  |  | @ Cl=0.1, Cd= | 0.00472
|  |  |  | @ Cl=0.4, Cd= | 0.0043265
|  |  |  | @ Cl=0.6, Cd= | 0.0034292
alpha (deg) | Cl | Cd | Cm | Cl/Cd
0 | 0.3483 | 0.00472 | -0.0697 | 73.7924
0.5 | 0.4048 | 0.00429 | -0.0698 | 94.359
1 | 0.4615 | 0.00398 | -0.0699 | 115.9548
1.5 | 0.515 | 0.00349 | -0.0692 | 147.5645
2 | 0.5674 | 0.00333 | -0.0679 | 170.3904
2.5 | 0.6331 | 0.00353 | -0.0698 | 179.3484
3 | 0.6965 | 0.0038 | -0.0713 | 183.2895
3.5 | 0.7574 | 0.00492 | -0.0729 | 153.9431
4 | 0.8137 | 0.00584 | -0.0733 | 139.3322
4.5 | 0.8587 | 0.00671 | -0.071 | 127.9732
5 | 0.9081 | 0.00735 | -0.0695 | 123.551
5.5 | 0.9599 | 0.00791 | -0.0684 | 121.3527
6 | 1.0128 | 0.00844 | -0.0676 | 120
6.5 | 1.0669 | 0.0089 | -0.0669 | 119.8764
7 | 1.1204 | 0.00943 | -0.0661 | 118.8123
7.5 | 1.1743 | 0.00992 | -0.0653 | 118.377
8 | 1.227 | 0.0105 | -0.0644 | 116.8571
8.5 | 1.2789 | 0.01113 | -0.0632 | 114.9057
9 | 1.3286 | 0.01191 | -0.0617 | 111.5533
9.5 | 1.3759 | 0.01282 | -0.0597 | 107.3245
10 | 1.4204 | 0.01388 | -0.0573 | 102.3343
10.5 | 1.4628 | 0.01498 | -0.0546 | 97.6502
11 | 1.4962 | 0.01627 | -0.0505 | 91.9607
11.5 | 1.5248 | 0.01788 | -0.0461 | 85.2796
12 | 1.5497 | 0.01994 | -0.042 | 77.7182
12.5 | 1.5674 | 0.02277 | -0.0377 | 68.8362
13 | 1.5704 | 0.02704 | -0.0331 | 58.0769
13.5 | 1.5623 | 0.03254 | -0.0287 | 48.0117
14 | 1.5618 | 0.03765 | -0.0257 | 41.4821
14.5 | 1.5497 | 0.04411 | -0.0233 | 35.1326
15 | 1.5264 | 0.05224 | -0.022 | 29.219
15.5 | 1.4966 | 0.06199 | -0.0225 | 24.1426
16 | 1.4619 | 0.0734 | -0.0249 | 19.9169
16.5 | 1.423 | 0.08661 | -0.0293 | 16.43
17 | 1.3816 | 0.10143 | -0.0358 | 13.6212
17.5 | 1.3373 | 0.11822 | -0.0442 | 11.312
18 | 1.2905 | 0.13694 | -0.0543 | 9.4238

## 79. Re 5M Mach 0.50 (1)
BIGFOIL.COM POLAR EXPORT
GA 37A410
GA 37A410 |  |  |  | Cl Max: | 1.268 | at alpha= | 20 | deg
JavaFoil+Calcfoil stall+Eppler ext transition |  |  |  | L/D Max: | 160.775 | at alpha= | 4 | deg
Re: | 5000000 |  |  | Cd Min: | 0.00527 | at alpha= | -0.5 | deg
Mach: | 0.5 |  |  | Cl=0 at alpha= | -2.9924 | deg
|  |  |  | @ Cl=0.1, Cd= | 0.0066313
|  |  |  | @ Cl=0.4, Cd= | 0.0053293
|  |  |  | @ Cl=0.6, Cd= | 0.0055555
alpha (deg) | Cl | Cd | Cm | Cl/Cd
-20 | -0.913 | 0.15827 | -0.023 | -5.766
-19.5 | -0.888 | 0.16258 | -0.024 | -5.462
-19 | -0.863 | 0.15159 | -0.024 | -5.691
-18.5 | -0.837 | 0.14436 | -0.024 | -5.795
-18 | -0.81 | 0.13978 | -0.025 | -5.797
-17.5 | -0.783 | 0.13533 | -0.025 | -5.787
-17 | -0.756 | 0.13012 | -0.024 | -5.807
-16.5 | -0.729 | 0.1265 | -0.024 | -5.761
-16 | -0.702 | 0.12113 | -0.025 | -5.799
-15.5 | -0.676 | 0.11718 | -0.025 | -5.769
-15 | -0.65 | 0.11166 | -0.025 | -5.818
-14.5 | -0.623 | 0.10967 | -0.026 | -5.683
-14 | -0.597 | 0.10714 | -0.026 | -5.569
-13.5 | -0.57 | 0.10262 | -0.026 | -5.556
-13 | -0.544 | 0.09848 | -0.027 | -5.521
-12.5 | -0.516 | 0.09331 | -0.026 | -5.527
-12 | -0.49 | 0.08366 | -0.027 | -5.852
-11.5 | -0.463 | 0.07603 | -0.028 | -6.096
-11 | -0.437 | 0.07035 | -0.029 | -6.21
-10.5 | -0.41 | 0.06618 | -0.029 | -6.194
-10 | -0.383 | 0.06162 | -0.03 | -6.217
-9.5 | -0.357 | 0.05604 | -0.031 | -6.366
-9 | -0.328 | 0.06557 | -0.027 | -4.996
-8.5 | -0.301 | 0.05535 | -0.027 | -5.43
-8 | -0.274 | 0.05058 | -0.028 | -5.411
-7.5 | -0.248 | 0.04632 | -0.032 | -5.346
-7 | -0.223 | 0.03951 | -0.039 | -5.655
-6.5 | -0.192 | 0.04254 | -0.03 | -4.519
-6 | -0.166 | 0.03798 | -0.036 | -4.381
-5.5 | -0.138 | 0.03883 | -0.03 | -3.544
-5 | -0.111 | 0.03555 | -0.035 | -3.117
-4.5 | -0.102 | 0.00689 | -0.066 | -14.834
-4 | -0.116 | 0.0073 | -0.067 | -15.843
-3.5 | -0.063 | 0.00715 | -0.067 | -8.856
-3 | -0.001 | 0.00679 | -0.068 | -0.204
-2.5 | 0.065 | 0.00676 | -0.069 | 9.563
-2 | 0.133 | 0.00651 | -0.07 | 20.356
-1.5 | 0.201 | 0.00644 | -0.071 | 31.27
-1 | 0.27 | 0.00634 | -0.072 | 42.645
-0.5 | 0.339 | 0.00527 | -0.073 | 64.384
0 | 0.411 | 0.00534 | -0.074 | 76.957
0.5 | 0.48 | 0.00543 | -0.075 | 88.279
1 | 0.548 | 0.00545 | -0.076 | 100.694
1.5 | 0.617 | 0.00559 | -0.077 | 110.454
2 | 0.686 | 0.00568 | -0.078 | 120.8
2.5 | 0.755 | 0.0058 | -0.079 | 130.188
3 | 0.821 | 0.00536 | -0.08 | 153.103
3.5 | 0.887 | 0.00561 | -0.081 | 158.207
4 | 0.952 | 0.00592 | -0.082 | 160.775
4.5 | 1.014 | 0.00727 | -0.083 | 139.498
5 | 1.071 | 0.01036 | -0.084 | 103.331
5.5 | 1.121 | 0.011 | -0.085 | 101.911
6 | 1.159 | 0.01175 | -0.085 | 98.577
6.5 | 1.178 | 0.01264 | -0.086 | 93.128
7 | 1.159 | 0.01367 | -0.087 | 84.739
7.5 | 1.014 | 0.01471 | -0.088 | 68.914
8 | 0.753 | 0.01598 | -0.089 | 47.087
8.5 | 0.787 | 0.01668 | -0.09 | 47.152
9 | 0.801 | 0.01913 | -0.089 | 41.869
9.5 | 0.832 | 0.02004 | -0.089 | 41.52
10 | 0.728 | 0.06215 | -0.059 | 11.721
10.5 | 0.742 | 0.07874 | -0.045 | 9.428
11 | 0.77 | 0.08162 | -0.045 | 9.428
11.5 | 0.796 | 0.08595 | -0.045 | 9.267
12 | 0.827 | 0.09004 | -0.051 | 9.19
12.5 | 0.856 | 0.09606 | -0.053 | 8.91
13 | 0.882 | 0.10065 | -0.053 | 8.765
13.5 | 0.91 | 0.10314 | -0.054 | 8.819
14 | 0.937 | 0.10763 | -0.055 | 8.709
14.5 | 0.968 | 0.11189 | -0.059 | 8.65
15 | 0.999 | 0.11522 | -0.062 | 8.668
15.5 | 1.029 | 0.11996 | -0.064 | 8.581
16 | 1.059 | 0.12596 | -0.066 | 8.404
16.5 | 1.081 | 0.13855 | -0.064 | 7.805
17 | 1.103 | 0.1332 | -0.062 | 8.283
17.5 | 1.13 | 0.13674 | -0.063 | 8.267
18 | 1.163 | 0.14175 | -0.066 | 8.203
18.5 | 1.199 | 0.1422 | -0.071 | 8.432
19 | 1.234 | 0.14292 | -0.075 | 8.635
19.5 | 1.263 | 0.14943 | -0.076 | 8.452
20 | 1.268 | 0.1569 | -0.069 | 8.084

## 80. Re 5M Mach 0.50 (2)
BIGFOIL.COM POLAR EXPORT
GA 37A410
GA 37A410 |  |  |  | Cl Max: | 1.3327 | at alpha= | 8 | deg
XFOIL ncrit=9 |  |  |  | L/D Max: | 195.528 | at alpha= | 2.5 | deg
Re: | 5000000 |  |  | Cd Min: | 0.275 | at alpha= | -20 | deg
Mach: | 0.5 |  |  | Cl=0 at alpha= | -2.969 | deg
|  |  |  | @ Cl=0.1, Cd= | 0.0062323
|  |  |  | @ Cl=0.4, Cd= | 0.0049863
|  |  |  | @ Cl=0.6, Cd= | 0.0036335
alpha (deg) | Cl | Cd | Cm | Cl/Cd
-20 | -0.7686 | 0.275 | 0.062 | -2.7949
-19.5 | -0.7455 | 0.26689 | 0.0568 | -2.7933
-19 | -0.7221 | 0.25846 | 0.0516 | -2.7939
-18.5 | -0.6992 | 0.25015 | 0.0465 | -2.7951
-18 | -0.6766 | 0.24185 | 0.0416 | -2.7976
-17.5 | -0.6542 | 0.23357 | 0.0367 | -2.8009
-17 | -0.6323 | 0.2253 | 0.0319 | -2.8065
-16.5 | -0.6109 | 0.21702 | 0.0273 | -2.8149
-16 | -0.5907 | 0.20901 | 0.0228 | -2.8262
-15.5 | -0.5707 | 0.19955 | 0.0182 | -2.8599
-15 | -0.5496 | 0.19252 | 0.014 | -2.8548
-14.5 | -0.5288 | 0.18517 | 0.01 | -2.8558
-14 | -0.5085 | 0.17737 | 0.0061 | -2.8669
-13.5 | -0.4925 | 0.1701 | 0.0034 | -2.8954
-13 | -0.4751 | 0.16241 | -0.0001 | -2.9253
-12.5 | -0.4584 | 0.15459 | -0.0036 | -2.9653
-12 | -0.4439 | 0.14687 | -0.0071 | -3.0224
-11.5 | -0.4302 | 0.13873 | -0.0105 | -3.101
-11 | -0.279 | 0.11303 | -0.0316 | -2.4684
-10.5 | -0.2684 | 0.10692 | -0.0337 | -2.5103
-10 | -0.2601 | 0.10023 | -0.0358 | -2.595
-9.5 | -0.2513 | 0.093 | -0.038 | -2.7022
-9 | -0.2454 | 0.08543 | -0.0403 | -2.8725
-8.5 | -0.2401 | 0.07769 | -0.0426 | -3.0905
-8 | -0.2414 | 0.06942 | -0.045 | -3.4774
-7.5 | -0.3293 | 0.07896 | -0.039 | -4.1705
-7 | -0.3321 | 0.06852 | -0.0461 | -4.8468
-6.5 | -0.3205 | 0.05901 | -0.0583 | -5.4313
-6 | -0.2925 | 0.04851 | -0.0719 | -6.0297
-5 | -0.2179 | 0.02962 | -0.0845 | -7.3565
-4.5 | -0.1724 | 0.02125 | -0.0851 | -8.1129
-4 | -0.1227 | 0.0139 | -0.0834 | -8.8273
-3.5 | -0.0681 | 0.00855 | -0.0809 | -7.9649
-3 | -0.0042 | 0.00691 | -0.0794 | -0.60781
-2 | 0.1311 | 0.00603 | -0.0783 | 21.7413
-1.5 | 0.1986 | 0.00579 | -0.0782 | 34.3005
-1 | 0.2663 | 0.00562 | -0.0783 | 47.3843
-0.5 | 0.3333 | 0.00546 | -0.0785 | 61.044
0 | 0.3985 | 0.005 | -0.0787 | 79.7
0.5 | 0.4621 | 0.00442 | -0.0787 | 104.5475
1 | 0.5274 | 0.00418 | -0.0788 | 126.1722
1.5 | 0.5878 | 0.00367 | -0.0779 | 160.1635
2 | 0.6479 | 0.00349 | -0.0764 | 185.6447
2.5 | 0.7215 | 0.00369 | -0.0779 | 195.5285
3.5 | 0.8627 | 0.0054 | -0.0805 | 159.7593
4 | 0.9163 | 0.00663 | -0.0783 | 138.2051
4.5 | 0.9659 | 0.00765 | -0.0747 | 126.2614
5 | 1.0234 | 0.00842 | -0.0723 | 121.5439
5.5 | 1.0836 | 0.0091 | -0.0701 | 119.0769
6 | 1.1458 | 0.00973 | -0.0678 | 117.7595
6.5 | 1.2053 | 0.01056 | -0.0648 | 114.1383
7 | 1.265 | 0.01138 | -0.0614 | 111.1599
7.5 | 1.3129 | 0.01274 | -0.056 | 103.0534
8 | 1.3327 | 0.01536 | -0.0473 | 86.7643
8.5 | 1.3309 | 0.02005 | -0.0388 | 66.3791
9 | 1.318 | 0.02616 | -0.0304 | 50.3823
9.5 | 1.2932 | 0.03388 | -0.0235 | 38.17
10 | 1.2612 | 0.04272 | -0.0196 | 29.5225
10.5 | 1.2246 | 0.05263 | -0.0185 | 23.2681
11 | 1.1866 | 0.06385 | -0.0204 | 18.5842
11.5 | 1.1496 | 0.07642 | -0.0249 | 15.0432
12 | 1.115 | 0.09032 | -0.0317 | 12.345
12.5 | 1.0846 | 0.1054 | -0.0403 | 10.2903
13 | 1.0607 | 0.12083 | -0.0486 | 8.7784

## 81. Re 6M Mach 0.00 (1)
BIGFOIL.COM POLAR EXPORT
GA 37A410
GA 37A410 |  |  |  | Cl Max: | 1.267 | at alpha= | 9.5 | deg
JavaFoil+Calcfoil stall+Eppler ext transition |  |  |  | L/D Max: | 154.474 | at alpha= | 4 | deg
Re: | 6000000 |  |  | Cd Min: | 0.00495 | at alpha= | -0.5 | deg
Mach: | 0 |  |  | Cl=0 at alpha= | -2.9914 | deg
|  |  |  | @ Cl=0.1, Cd= | 0.0061764
|  |  |  | @ Cl=0.4, Cd= | 0.0050798
|  |  |  | @ Cl=0.6, Cd= | 0.005297
alpha (deg) | Cl | Cd | Cm | Cl/Cd
-13.5 | -0.376 | 0.08442 | -0.023 | -4.46
-13 | -0.386 | 0.08078 | -0.024 | -4.781
-12.5 | -0.394 | 0.0774 | -0.023 | -5.094
-12 | -0.402 | 0.07196 | -0.025 | -5.588
-11.5 | -0.407 | 0.069 | -0.025 | -5.895
-11 | -0.41 | 0.06449 | -0.025 | -6.356
-10.5 | -0.411 | 0.06076 | -0.026 | -6.758
-10 | -0.409 | 0.05699 | -0.027 | -7.174
-9.5 | -0.404 | 0.05221 | -0.029 | -7.743
-9 | -0.399 | 0.04548 | -0.033 | -8.777
-8.5 | -0.464 | 0.00834 | -0.05 | -55.642
-8 | -0.443 | 0.00796 | -0.051 | -55.671
-7.5 | -0.417 | 0.00771 | -0.052 | -54.096
-7 | -0.386 | 0.00759 | -0.053 | -50.879
-6.5 | -0.35 | 0.00742 | -0.054 | -47.249
-6 | -0.31 | 0.00722 | -0.054 | -42.963
-5.5 | -0.266 | 0.00665 | -0.055 | -39.969
-5 | -0.218 | 0.00679 | -0.056 | -32.123
-4.5 | -0.167 | 0.00667 | -0.057 | -25.079
-4 | -0.114 | 0.00655 | -0.058 | -17.366
-3.5 | -0.058 | 0.00641 | -0.058 | -9.082
-3 | -0.001 | 0.00645 | -0.059 | -0.192
-2.5 | 0.057 | 0.00614 | -0.06 | 9.257
-2 | 0.116 | 0.00619 | -0.061 | 18.698
-1.5 | 0.175 | 0.0061 | -0.062 | 28.67
-1 | 0.234 | 0.00597 | -0.063 | 39.253
-0.5 | 0.294 | 0.00495 | -0.063 | 59.436
0 | 0.356 | 0.00505 | -0.064 | 70.43
0.5 | 0.415 | 0.00509 | -0.065 | 81.552
1 | 0.475 | 0.00518 | -0.066 | 91.685
1.5 | 0.535 | 0.00522 | -0.067 | 102.327
2 | 0.594 | 0.00529 | -0.068 | 112.359
2.5 | 0.654 | 0.00536 | -0.068 | 122.034
3 | 0.712 | 0.00547 | -0.069 | 130.185
3.5 | 0.77 | 0.00516 | -0.07 | 149.359
4 | 0.828 | 0.00536 | -0.071 | 154.474
4.5 | 0.884 | 0.00615 | -0.072 | 143.889
5 | 0.939 | 0.00836 | -0.072 | 112.346
5.5 | 0.992 | 0.00878 | -0.073 | 113.101
6 | 1.043 | 0.00915 | -0.074 | 114.006
6.5 | 1.092 | 0.00961 | -0.075 | 113.62
7 | 1.137 | 0.01004 | -0.076 | 113.209
7.5 | 1.179 | 0.01056 | -0.076 | 111.681
8 | 1.217 | 0.01107 | -0.077 | 109.974
8.5 | 1.243 | 0.01158 | -0.078 | 107.289
9 | 1.259 | 0.01223 | -0.079 | 103.01
9.5 | 1.267 | 0.01286 | -0.08 | 98.524
10 | 1.267 | 0.01344 | -0.08 | 94.226
10.5 | 1.257 | 0.01421 | -0.081 | 88.495
11 | 1.24 | 0.01516 | -0.082 | 81.754
11.5 | 1.215 | 0.01669 | -0.083 | 72.777
12 | 1.158 | 0.01841 | -0.082 | 62.894
12.5 | 1.106 | 0.02092 | -0.081 | 52.874
13 | 1.036 | 0.02748 | -0.079 | 37.7
13.5 | 0.862 | 0.08628 | -0.051 | 9.991
14 | 0.817 | 0.09551 | -0.047 | 8.559
14.5 | 0.776 | 0.10316 | -0.045 | 7.521

## 82. Re 6M Mach 0.00 (2)
BIGFOIL.COM POLAR EXPORT
GA 37A410
GA 37A410 |  |  |  | Cl Max: | 1.7781 | at alpha= | 18 | deg
XFOIL ncrit=9 |  |  |  | L/D Max: | 176.835 | at alpha= | 3 | deg
Re: | 6000000 |  |  | Cd Min: | 0.07164 | at alpha= | 20 | deg
Mach: | 0 |  |  | Cl=0 at alpha= | -2.9805 | deg
|  |  |  | @ Cl=0.1, Cd= | 0.0055593
|  |  |  | @ Cl=0.4, Cd= | 0.0041625
|  |  |  | @ Cl=0.6, Cd= | 0.0034226
alpha (deg) | Cl | Cd | Cm | Cl/Cd
-10.5 | -0.8027 | 0.01813 | -0.0662 | -44.2747
-10 | -0.7585 | 0.01553 | -0.0657 | -48.841
-9.5 | -0.7091 | 0.01402 | -0.0655 | -50.5777
-9 | -0.6581 | 0.0128 | -0.0653 | -51.4141
-8.5 | -0.6064 | 0.01163 | -0.0651 | -52.141
-8 | -0.5539 | 0.01061 | -0.065 | -52.2055
-7.5 | -0.5009 | 0.00965 | -0.0648 | -51.9067
-7 | -0.4473 | 0.00882 | -0.0647 | -50.7143
-6.5 | -0.3932 | 0.00812 | -0.0646 | -48.4236
-6 | -0.3384 | 0.00757 | -0.0646 | -44.7028
-5.5 | -0.2828 | 0.00718 | -0.0647 | -39.3872
-5 | -0.227 | 0.00686 | -0.0649 | -33.0904
-4.5 | -0.1705 | 0.00672 | -0.0652 | -25.372
-4 | -0.1149 | 0.00629 | -0.0652 | -18.2671
-3.5 | -0.0588 | 0.00605 | -0.0654 | -9.719
-3 | -0.0022 | 0.00585 | -0.0657 | -0.37607
-2.5 | 0.0543 | 0.00568 | -0.0659 | 9.5599
-2 | 0.1111 | 0.00553 | -0.0662 | 20.0904
-1.5 | 0.1677 | 0.00539 | -0.0665 | 31.1132
-1 | 0.2246 | 0.00525 | -0.0669 | 42.781
-0.5 | 0.2809 | 0.00507 | -0.0672 | 55.4043
0 | 0.3362 | 0.00464 | -0.0674 | 72.4569
0.5 | 0.3906 | 0.0042 | -0.0675 | 93
1 | 0.4458 | 0.00398 | -0.0677 | 112.0101
1.5 | 0.499 | 0.00357 | -0.0675 | 139.7759
2 | 0.55 | 0.0033 | -0.0666 | 166.6667
2.5 | 0.603 | 0.00343 | -0.0661 | 175.8017
3 | 0.6649 | 0.00376 | -0.0678 | 176.8351
3.5 | 0.7218 | 0.00492 | -0.0691 | 146.7073
4 | 0.7811 | 0.00566 | -0.0707 | 138.0035
4.5 | 0.8303 | 0.0064 | -0.0699 | 129.7344
5 | 0.8781 | 0.00693 | -0.0687 | 126.71
5.5 | 0.9281 | 0.00738 | -0.0679 | 125.7588
6 | 0.9787 | 0.00787 | -0.0673 | 124.3583
6.5 | 1.0302 | 0.00829 | -0.0669 | 124.2702
7 | 1.0818 | 0.00872 | -0.0666 | 124.0596
7.5 | 1.1334 | 0.00913 | -0.0663 | 124.1402
8 | 1.1848 | 0.00955 | -0.0661 | 124.0628
8.5 | 1.2346 | 0.0101 | -0.0656 | 122.2376
9 | 1.2847 | 0.01059 | -0.0652 | 121.3126
9.5 | 1.3326 | 0.01123 | -0.0645 | 118.6643
10 | 1.3792 | 0.01194 | -0.0636 | 115.5109
10.5 | 1.4249 | 0.01269 | -0.0626 | 112.2853
11 | 1.4697 | 0.01342 | -0.0615 | 109.5156
11.5 | 1.5123 | 0.01425 | -0.0601 | 106.1263
12 | 1.5522 | 0.01519 | -0.0584 | 102.1856
12.5 | 1.5861 | 0.01623 | -0.0556 | 97.7264
13 | 1.6137 | 0.01749 | -0.0521 | 92.2642
13.5 | 1.6354 | 0.01925 | -0.0483 | 84.9558
14.5 | 1.6863 | 0.02267 | -0.0432 | 74.3846
15 | 1.7091 | 0.02476 | -0.0409 | 69.0267
15.5 | 1.7303 | 0.02709 | -0.0389 | 63.8723
16 | 1.7474 | 0.02986 | -0.0369 | 58.5198
16.5 | 1.7609 | 0.033 | -0.035 | 53.3606
17 | 1.7705 | 0.03663 | -0.0332 | 48.3347
17.5 | 1.776 | 0.04073 | -0.0316 | 43.6042
18 | 1.7781 | 0.04541 | -0.0303 | 39.1566
18.5 | 1.7769 | 0.05074 | -0.0296 | 35.0197
19 | 1.7718 | 0.05678 | -0.0293 | 31.2046
19.5 | 1.7613 | 0.06382 | -0.0296 | 27.5979
20 | 1.7471 | 0.07164 | -0.0306 | 24.3872

## 83. Re 6M Mach 0.10 (1)
BIGFOIL.COM POLAR EXPORT
GA 37A410
GA 37A410 |  |  |  | Cl Max: | 1.264 | at alpha= | 9.5 | deg
JavaFoil+Calcfoil stall+Eppler ext transition |  |  |  | L/D Max: | 155.26 | at alpha= | 4 | deg
Re: | 6000000 |  |  | Cd Min: | 0.00499 | at alpha= | -0.5 | deg
Mach: | 0.1 |  |  | Cl=0 at alpha= | -2.9914 | deg
|  |  |  | @ Cl=0.1, Cd= | 0.0061317
|  |  |  | @ Cl=0.4, Cd= | 0.0050785
|  |  |  | @ Cl=0.6, Cd= | 0.0053405
alpha (deg) | Cl | Cd | Cm | Cl/Cd
-13.5 | -0.344 | 0.08468 | -0.023 | -4.067
-13 | -0.357 | 0.08054 | -0.024 | -4.429
-12.5 | -0.368 | 0.07649 | -0.024 | -4.809
-12 | -0.378 | 0.07191 | -0.025 | -5.256
-11.5 | -0.385 | 0.06943 | -0.024 | -5.549
-11 | -0.391 | 0.06512 | -0.025 | -6.009
-10.5 | -0.395 | 0.06103 | -0.026 | -6.468
-10 | -0.395 | 0.0578 | -0.027 | -6.837
-9.5 | -0.393 | 0.05292 | -0.029 | -7.428
-9 | -0.388 | 0.04774 | -0.031 | -8.135
-8.5 | -0.457 | 0.00835 | -0.051 | -54.72
-8 | -0.438 | 0.00804 | -0.051 | -54.481
-7.5 | -0.414 | 0.00774 | -0.052 | -53.465
-7 | -0.384 | 0.00762 | -0.053 | -50.392
-6.5 | -0.349 | 0.00735 | -0.054 | -47.512
-6 | -0.31 | 0.00715 | -0.055 | -43.314
-5.5 | -0.266 | 0.00669 | -0.055 | -39.768
-5 | -0.219 | 0.00704 | -0.056 | -31.04
-4.5 | -0.168 | 0.00668 | -0.057 | -25.118
-4 | -0.114 | 0.00661 | -0.058 | -17.264
-3.5 | -0.058 | 0.00647 | -0.059 | -9.048
-3 | -0.001 | 0.0064 | -0.06 | -0.194
-2.5 | 0.057 | 0.00619 | -0.06 | 9.226
-2 | 0.116 | 0.00611 | -0.061 | 19.037
-1.5 | 0.176 | 0.0061 | -0.062 | 28.802
-1 | 0.236 | 0.00602 | -0.063 | 39.159
-0.5 | 0.296 | 0.00499 | -0.064 | 59.25
0 | 0.358 | 0.00505 | -0.065 | 70.847
0.5 | 0.417 | 0.00509 | -0.065 | 82.085
1 | 0.477 | 0.00514 | -0.066 | 92.945
1.5 | 0.537 | 0.00522 | -0.067 | 102.97
2 | 0.597 | 0.00534 | -0.068 | 111.91
2.5 | 0.657 | 0.00535 | -0.069 | 122.716
3 | 0.715 | 0.00542 | -0.07 | 132.015
3.5 | 0.774 | 0.00513 | -0.07 | 150.974
4 | 0.832 | 0.00536 | -0.071 | 155.26
4.5 | 0.889 | 0.00621 | -0.072 | 143.233
5 | 0.944 | 0.00836 | -0.073 | 112.836
5.5 | 0.997 | 0.00884 | -0.074 | 112.78
6 | 1.048 | 0.00922 | -0.074 | 113.607
6.5 | 1.096 | 0.00964 | -0.075 | 113.715
7 | 1.141 | 0.01013 | -0.076 | 112.66
7.5 | 1.183 | 0.01065 | -0.077 | 111.039
8 | 1.22 | 0.01115 | -0.078 | 109.459
8.5 | 1.244 | 0.01169 | -0.078 | 106.403
9 | 1.259 | 0.01235 | -0.079 | 101.907
9.5 | 1.264 | 0.01301 | -0.08 | 97.152
10 | 1.26 | 0.01364 | -0.081 | 92.364
10.5 | 1.246 | 0.01443 | -0.082 | 86.318
11 | 1.223 | 0.0154 | -0.082 | 79.426
11.5 | 1.193 | 0.01705 | -0.083 | 69.971
12 | 1.125 | 0.01923 | -0.082 | 58.504
12.5 | 1.06 | 0.02323 | -0.08 | 45.631
13 | 0.87 | 0.07995 | -0.053 | 10.878
13.5 | 0.818 | 0.09113 | -0.047 | 8.976
14 | 0.773 | 0.09796 | -0.045 | 7.887
14.5 | 0.727 | 0.10512 | -0.044 | 6.916

## 84. Re 6M Mach 0.10 (2)
BIGFOIL.COM POLAR EXPORT
GA 37A410
GA 37A410 |  |  |  | Cl Max: | 1.7516 | at alpha= | 17.5 | deg
XFOIL ncrit=9 |  |  |  | L/D Max: | 177.899 | at alpha= | 3 | deg
Re: | 6000000 |  |  | Cd Min: | 0.08394 | at alpha= | 20 | deg
Mach: | 0.1 |  |  | Cl=0 at alpha= | -2.9798 | deg
|  |  |  | @ Cl=0.1, Cd= | 0.0055707
|  |  |  | @ Cl=0.4, Cd= | 0.0041719
|  |  |  | @ Cl=0.6, Cd= | 0.0034139
alpha (deg) | Cl | Cd | Cm | Cl/Cd
-10 | -0.7535 | 0.01898 | -0.0678 | -39.6997
-9.5 | -0.7095 | 0.01598 | -0.0672 | -44.3992
-9 | -0.6595 | 0.01432 | -0.0669 | -46.0545
-8.5 | -0.6084 | 0.01283 | -0.0666 | -47.4201
-8 | -0.5561 | 0.01155 | -0.0663 | -48.1472
-7.5 | -0.5034 | 0.01031 | -0.0659 | -48.8264
-7 | -0.4498 | 0.00926 | -0.0657 | -48.5745
-6.5 | -0.3956 | 0.0084 | -0.0655 | -47.0952
-5.5 | -0.2848 | 0.00729 | -0.0653 | -39.0672
-5 | -0.2287 | 0.0069 | -0.0654 | -33.1449
-4 | -0.1157 | 0.00633 | -0.0657 | -18.278
-3.5 | -0.0592 | 0.00607 | -0.0659 | -9.7529
-3 | -0.0023 | 0.00586 | -0.0661 | -0.39249
-2.5 | 0.0546 | 0.00569 | -0.0663 | 9.5958
-2 | 0.1117 | 0.00554 | -0.0666 | 20.1625
-1.5 | 0.1687 | 0.0054 | -0.0669 | 31.2407
-1 | 0.2259 | 0.00526 | -0.0672 | 42.9468
-0.5 | 0.2826 | 0.00508 | -0.0675 | 55.6299
0 | 0.3382 | 0.00465 | -0.0678 | 72.7312
0.5 | 0.3929 | 0.0042 | -0.0679 | 93.5476
1 | 0.4485 | 0.00398 | -0.0681 | 112.6884
1.5 | 0.502 | 0.00357 | -0.0679 | 140.6162
2 | 0.5533 | 0.0033 | -0.067 | 167.6667
2.5 | 0.6066 | 0.00343 | -0.0664 | 176.8513
3 | 0.6689 | 0.00376 | -0.0682 | 177.8989
3.5 | 0.726 | 0.00494 | -0.0695 | 146.9636
4 | 0.7857 | 0.00569 | -0.071 | 138.0844
4.5 | 0.8349 | 0.00643 | -0.0701 | 129.8445
5 | 0.883 | 0.00696 | -0.0688 | 126.8678
5.5 | 0.9333 | 0.00743 | -0.068 | 125.6124
6 | 0.9843 | 0.00792 | -0.0674 | 124.2803
6.5 | 1.0363 | 0.00833 | -0.067 | 124.4058
7 | 1.0882 | 0.00878 | -0.0666 | 123.9408
7.5 | 1.1403 | 0.00919 | -0.0663 | 124.0805
8 | 1.1919 | 0.00964 | -0.066 | 123.6411
8.5 | 1.2423 | 0.01018 | -0.0654 | 122.0334
9 | 1.2923 | 0.01072 | -0.0649 | 120.5504
9.5 | 1.3406 | 0.01138 | -0.064 | 117.8032
10 | 1.3865 | 0.0122 | -0.0628 | 113.6475
10.5 | 1.4332 | 0.01289 | -0.0618 | 111.187
11 | 1.4777 | 0.01368 | -0.0605 | 108.019
11.5 | 1.5197 | 0.01458 | -0.0588 | 104.2318
12 | 1.558 | 0.0156 | -0.0566 | 99.8718
12.5 | 1.5882 | 0.01677 | -0.053 | 94.7048
13 | 1.6122 | 0.01837 | -0.0491 | 87.7627
13.5 | 1.6351 | 0.0202 | -0.0456 | 80.9455
14 | 1.662 | 0.0219 | -0.043 | 75.8904
14.5 | 1.6863 | 0.02392 | -0.0407 | 70.4975
15 | 1.707 | 0.02636 | -0.0383 | 64.7572
15.5 | 1.7245 | 0.02914 | -0.0361 | 59.1798
16 | 1.7377 | 0.03241 | -0.0339 | 53.6162
16.5 | 1.7469 | 0.03616 | -0.0319 | 48.3103
17 | 1.7513 | 0.04045 | -0.0301 | 43.2954
17.5 | 1.7516 | 0.0454 | -0.0287 | 38.5815
18 | 1.748 | 0.05112 | -0.0279 | 34.1941
18.5 | 1.7401 | 0.05763 | -0.0276 | 30.1943
19 | 1.728 | 0.06506 | -0.0281 | 26.5601
19.5 | 1.7075 | 0.07396 | -0.0294 | 23.0868
20 | 1.6833 | 0.08394 | -0.0318 | 20.0536

## 85. Re 6M Mach 0.25 (1)
BIGFOIL.COM POLAR EXPORT
GA 37A410
GA 37A410 |  |  |  | Cl Max: | 1.245 | at alpha= | 8.5 | deg
JavaFoil+Calcfoil stall+Eppler ext transition |  |  |  | L/D Max: | 153.882 | at alpha= | 4 | deg
Re: | 6000000 |  |  | Cd Min: | 0.00502 | at alpha= | -0.5 | deg
Mach: | 0.25 |  |  | Cl=0 at alpha= | -2.9917 | deg
|  |  |  | @ Cl=0.1, Cd= | 0.0062053
|  |  |  | @ Cl=0.4, Cd= | 0.0051126
|  |  |  | @ Cl=0.6, Cd= | 0.09819
alpha (deg) | Cl | Cd | Cm | Cl/Cd
-13 | -0.058 | 0.08087 | -0.025 | -0.712
-12.5 | -0.055 | 0.07791 | -0.025 | -0.702
-12 | -0.134 | 0.07338 | -0.025 | -1.829
-11.5 | -0.182 | 0.06999 | -0.025 | -2.598
-11 | -0.22 | 0.06585 | -0.026 | -3.335
-10.5 | -0.251 | 0.06249 | -0.026 | -4.02
-10 | -0.277 | 0.05979 | -0.026 | -4.635
-9.5 | -0.297 | 0.05614 | -0.027 | -5.296
-9 | -0.313 | 0.05058 | -0.03 | -6.186
-8.5 | -0.321 | 0.04715 | -0.031 | -6.798
-8 | -0.386 | 0.00935 | -0.052 | -41.262
-7.5 | -0.381 | 0.00799 | -0.054 | -47.717
-7 | -0.364 | 0.0077 | -0.054 | -47.229
-6.5 | -0.338 | 0.00751 | -0.055 | -45.006
-6 | -0.305 | 0.00735 | -0.056 | -41.51
-5.5 | -0.265 | 0.00712 | -0.057 | -37.252
-5 | -0.22 | 0.00714 | -0.058 | -30.81
-4.5 | -0.17 | 0.00699 | -0.059 | -24.316
-4 | -0.116 | 0.00658 | -0.06 | -17.666
-3.5 | -0.06 | 0.00644 | -0.06 | -9.273
-3 | -0.001 | 0.00628 | -0.061 | -0.203
-2.5 | 0.059 | 0.00626 | -0.062 | 9.365
-2 | 0.119 | 0.00618 | -0.063 | 19.298
-1.5 | 0.181 | 0.00608 | -0.064 | 29.709
-1 | 0.242 | 0.00608 | -0.065 | 39.826
-0.5 | 0.304 | 0.00502 | -0.066 | 60.469
0 | 0.367 | 0.00507 | -0.066 | 72.405
0.5 | 0.429 | 0.00515 | -0.067 | 83.217
1 | 0.491 | 0.00514 | -0.068 | 95.349
1.5 | 0.552 | 0.00526 | -0.069 | 104.951
2 | 0.614 | 0.00532 | -0.07 | 115.246
2.5 | 0.675 | 0.00543 | -0.071 | 124.416
3 | 0.735 | 0.00549 | -0.072 | 133.914
3.5 | 0.795 | 0.00522 | -0.072 | 152.221
4 | 0.854 | 0.00555 | -0.073 | 153.882
4.5 | 0.912 | 0.00639 | -0.074 | 142.876
5 | 0.968 | 0.00863 | -0.075 | 112.211
5.5 | 1.022 | 0.00912 | -0.076 | 112.09
6 | 1.072 | 0.00955 | -0.076 | 112.357
6.5 | 1.12 | 0.01002 | -0.077 | 111.735
7 | 1.162 | 0.01055 | -0.078 | 110.154
7.5 | 1.2 | 0.0111 | -0.079 | 108.082
8 | 1.232 | 0.01169 | -0.08 | 105.387
8.5 | 1.245 | 0.01235 | -0.081 | 100.779
9 | 1.243 | 0.0131 | -0.081 | 94.854
9.5 | 1.226 | 0.01385 | -0.082 | 88.5
10 | 1.193 | 0.01474 | -0.083 | 80.914
10.5 | 1.144 | 0.01598 | -0.084 | 71.55
11 | 1.048 | 0.01908 | -0.082 | 54.927
11.5 | 0.809 | 0.07371 | -0.047 | 10.978
12 | 0.73 | 0.08312 | -0.041 | 8.778
12.5 | 0.647 | 0.08827 | -0.041 | 7.327
13 | 0.557 | 0.09312 | -0.042 | 5.984
13.5 | 0.462 | 0.09819 | -0.044 | 4.704

## 86. Re 6M Mach 0.25 (2)
BIGFOIL.COM POLAR EXPORT
GA 37A410
GA 37A410 |  |  |  | Cl Max: | 1.6008 | at alpha= | 14 | deg
XFOIL ncrit=9 |  |  |  | L/D Max: | 182.296 | at alpha= | 3 | deg
Re: | 6000000 |  |  | Cd Min: | 0.20417 | at alpha= | -16.5 | deg
Mach: | 0.25 |  |  | Cl=0 at alpha= | -2.9755 | deg
|  |  |  | @ Cl=0.1, Cd= | 0.0056435
|  |  |  | @ Cl=0.4, Cd= | 0.0042783
|  |  |  | @ Cl=0.6, Cd= | 0.0033928
alpha (deg) | Cl | Cd | Cm | Cl/Cd
-20 | -0.4484 | 0.20411 | 0.0129 | -2.1969
-19.5 | -0.4378 | 0.19915 | 0.0102 | -2.1983
-19 | -0.4273 | 0.19408 | 0.0076 | -2.2017
-18.5 | -0.4168 | 0.18888 | 0.005 | -2.2067
-18 | -0.4069 | 0.18372 | 0.0025 | -2.2148
-17.5 | -0.3975 | 0.17852 | 0 | -2.2266
-17 | -0.3899 | 0.17327 | -0.0025 | -2.2502
-16.5 | -0.5893 | 0.20417 | 0.025 | -2.8863
-16 | -0.5746 | 0.19618 | 0.0212 | -2.9289
-15.5 | -0.5572 | 0.18867 | 0.0176 | -2.9533
-15 | -0.546 | 0.17984 | 0.0138 | -3.036
-14.5 | -0.5304 | 0.17327 | 0.0104 | -3.0611
-14 | -0.5153 | 0.16665 | 0.0072 | -3.0921
-13.5 | -0.5011 | 0.15991 | 0.0041 | -3.1336
-13 | -0.5002 | 0.14886 | 0.001 | -3.3602
-12.5 | -0.4881 | 0.14252 | -0.0016 | -3.4248
-12 | -0.4747 | 0.13609 | -0.0045 | -3.4881
-11 | -0.4516 | 0.12225 | -0.0105 | -3.6941
-10.5 | -0.4429 | 0.11427 | -0.0138 | -3.8759
-10 | -0.4336 | 0.10676 | -0.0171 | -4.0614
-9.5 | -0.4294 | 0.09831 | -0.0211 | -4.3678
-9 | -0.4278 | 0.08936 | -0.0258 | -4.7874
-8.5 | -0.4283 | 0.07996 | -0.0315 | -5.3564
-8 | -0.4387 | 0.06565 | -0.0474 | -6.6824
-7.5 | -0.4227 | 0.05029 | -0.0643 | -8.4052
-7 | -0.4061 | 0.03397 | -0.0723 | -11.9547
-6.5 | -0.4016 | 0.01264 | -0.0711 | -31.7722
-6 | -0.3502 | 0.00978 | -0.07 | -35.8078
-5 | -0.2374 | 0.00745 | -0.0687 | -31.8658
-4.5 | -0.1791 | 0.00692 | -0.0684 | -25.8815
-4 | -0.1199 | 0.00669 | -0.0685 | -17.9223
-3.5 | -0.0618 | 0.00618 | -0.0683 | -10
-3 | -0.0029 | 0.00595 | -0.0683 | -0.48739
-2.5 | 0.0562 | 0.00574 | -0.0685 | 9.7909
-2 | 0.1152 | 0.00561 | -0.0687 | 20.5348
-1.5 | 0.1743 | 0.00543 | -0.069 | 32.0994
-1 | 0.2332 | 0.0053 | -0.0693 | 44
-0.5 | 0.292 | 0.00511 | -0.0696 | 57.1429
0 | 0.3494 | 0.0047 | -0.0698 | 74.3404
0.5 | 0.4058 | 0.00423 | -0.0699 | 95.9338
1 | 0.4632 | 0.00401 | -0.0701 | 115.5112
1.5 | 0.5184 | 0.0036 | -0.0699 | 144
2 | 0.5713 | 0.00332 | -0.0689 | 172.0783
2.5 | 0.6265 | 0.00346 | -0.0684 | 181.0694
3 | 0.6909 | 0.00379 | -0.0701 | 182.2955
3.5 | 0.7491 | 0.00504 | -0.0712 | 148.631
4 | 0.8106 | 0.00585 | -0.0727 | 138.5641
4.5 | 0.8596 | 0.00663 | -0.0712 | 129.6531
5 | 0.9097 | 0.00717 | -0.0698 | 126.8759
5.5 | 0.962 | 0.00767 | -0.0688 | 125.4237
6 | 1.015 | 0.00819 | -0.0679 | 123.9316
6.5 | 1.0696 | 0.00861 | -0.0673 | 124.2276
7 | 1.1235 | 0.00911 | -0.0666 | 123.326
7.5 | 1.1781 | 0.00955 | -0.0659 | 123.3613
8 | 1.2308 | 0.01015 | -0.0649 | 121.2611
8.5 | 1.2833 | 0.01074 | -0.0639 | 119.4879
9 | 1.3338 | 0.01148 | -0.0625 | 116.1847
9.5 | 1.3817 | 0.01239 | -0.0606 | 111.5174
10 | 1.4292 | 0.01326 | -0.0586 | 107.7828
10.5 | 1.4734 | 0.01429 | -0.0561 | 103.1071
11 | 1.5112 | 0.01548 | -0.0526 | 97.6227
11.5 | 1.5407 | 0.01695 | -0.0481 | 90.8968
12 | 1.5617 | 0.01916 | -0.0431 | 81.5084
12.5 | 1.5748 | 0.02224 | -0.0382 | 70.8094
13 | 1.5905 | 0.02541 | -0.0343 | 62.5935
13.5 | 1.5977 | 0.02947 | -0.0305 | 54.2145
14 | 1.6008 | 0.0341 | -0.0273 | 46.9443
14.5 | 1.5911 | 0.04011 | -0.0243 | 39.6684
15 | 1.5712 | 0.0475 | -0.0222 | 33.0779
15.5 | 1.5436 | 0.05648 | -0.0217 | 27.33
16 | 1.5111 | 0.06701 | -0.023 | 22.5504
16.5 | 1.4735 | 0.07922 | -0.0262 | 18.6001
17 | 1.434 | 0.09289 | -0.0314 | 15.4376
17.5 | 1.3909 | 0.10846 | -0.0386 | 12.8241
18 | 1.347 | 0.12541 | -0.0474 | 10.7408
18.5 | 1.3012 | 0.14393 | -0.0575 | 9.0405
19 | 1.2476 | 0.16494 | -0.069 | 7.564

## 87. Re 6M Mach 0.50 (1)
BIGFOIL.COM POLAR EXPORT
GA 37A410
GA 37A410 |  |  |  | Cl Max: | 1.27 | at alpha= | 19.5 | deg
JavaFoil+Calcfoil stall+Eppler ext transition |  |  |  | L/D Max: | 156.301 | at alpha= | 3.5 | deg
Re: | 6000000 |  |  | Cd Min: | 0.00516 | at alpha= | -0.5 | deg
Mach: | 0.5 |  |  | Cl=0 at alpha= | -2.9924 | deg
|  |  |  | @ Cl=0.1, Cd= | 0.0064773
|  |  |  | @ Cl=0.4, Cd= | 0.0052108
|  |  |  | @ Cl=0.6, Cd= | 0.005478
alpha (deg) | Cl | Cd | Cm | Cl/Cd
-20 | -0.913 | 0.15626 | -0.023 | -5.842
-19.5 | -0.888 | 0.16168 | -0.024 | -5.493
-19 | -0.863 | 0.15031 | -0.024 | -5.74
-18.5 | -0.837 | 0.14342 | -0.025 | -5.835
-18 | -0.811 | 0.1377 | -0.025 | -5.887
-17.5 | -0.784 | 0.13332 | -0.025 | -5.879
-17 | -0.757 | 0.12803 | -0.025 | -5.909
-16.5 | -0.729 | 0.12479 | -0.024 | -5.842
-16 | -0.703 | 0.11948 | -0.025 | -5.88
-15.5 | -0.676 | 0.1149 | -0.025 | -5.885
-15 | -0.65 | 0.11073 | -0.025 | -5.869
-14.5 | -0.623 | 0.10767 | -0.026 | -5.79
-14 | -0.597 | 0.10536 | -0.026 | -5.665
-13.5 | -0.57 | 0.10034 | -0.026 | -5.683
-13 | -0.544 | 0.09647 | -0.027 | -5.638
-12.5 | -0.516 | 0.09234 | -0.026 | -5.591
-12 | -0.49 | 0.08183 | -0.027 | -5.991
-11.5 | -0.464 | 0.07484 | -0.028 | -6.2
-11 | -0.437 | 0.06878 | -0.029 | -6.36
-10.5 | -0.411 | 0.06507 | -0.03 | -6.311
-10 | -0.384 | 0.05977 | -0.031 | -6.422
-9.5 | -0.358 | 0.05473 | -0.033 | -6.542
-9 | -0.328 | 0.06547 | -0.027 | -5.004
-8.5 | -0.301 | 0.05516 | -0.028 | -5.45
-8 | -0.274 | 0.05058 | -0.029 | -5.416
-7.5 | -0.248 | 0.0456 | -0.033 | -5.44
-7 | -0.27 | 0.00771 | -0.061 | -35.06
-6.5 | -0.193 | 0.04218 | -0.032 | -4.567
-6 | -0.203 | 0.00774 | -0.063 | -26.252
-5.5 | -0.138 | 0.03846 | -0.031 | -3.579
-5 | -0.112 | 0.03359 | -0.039 | -3.325
-4.5 | -0.102 | 0.00668 | -0.066 | -15.294
-4 | -0.116 | 0.00714 | -0.067 | -16.199
-3.5 | -0.063 | 0.00697 | -0.067 | -9.082
-3 | -0.001 | 0.00661 | -0.068 | -0.21
-2.5 | 0.065 | 0.00657 | -0.069 | 9.848
-2 | 0.133 | 0.00639 | -0.07 | 20.768
-1.5 | 0.201 | 0.00626 | -0.071 | 32.143
-1 | 0.27 | 0.00621 | -0.072 | 43.506
-0.5 | 0.339 | 0.00516 | -0.073 | 65.759
0 | 0.411 | 0.00522 | -0.074 | 78.629
0.5 | 0.48 | 0.00534 | -0.075 | 89.861
1 | 0.548 | 0.00538 | -0.076 | 101.964
1.5 | 0.617 | 0.00551 | -0.077 | 112.056
2 | 0.686 | 0.00564 | -0.078 | 121.72
2.5 | 0.755 | 0.00572 | -0.079 | 131.976
3 | 0.821 | 0.00591 | -0.08 | 138.852
3.5 | 0.887 | 0.00568 | -0.081 | 156.301
4 | 0.952 | 0.00699 | -0.082 | 136.142
4.5 | 1.014 | 0.00758 | -0.083 | 133.849
5 | 1.071 | 0.01004 | -0.084 | 106.625
5.5 | 1.121 | 0.01066 | -0.085 | 105.125
6 | 1.159 | 0.01138 | -0.085 | 101.795
6.5 | 1.178 | 0.01224 | -0.086 | 96.201
7 | 1.159 | 0.01323 | -0.087 | 87.592
7.5 | 1.014 | 0.01423 | -0.088 | 71.275
8 | 0.753 | 0.01552 | -0.089 | 48.497
8.5 | 0.787 | 0.01609 | -0.09 | 48.876
9 | 0.803 | 0.0184 | -0.089 | 43.667
9.5 | 0.834 | 0.01931 | -0.09 | 43.185
10 | 0.847 | 0.02362 | -0.088 | 35.87
10.5 | 0.746 | 0.06894 | -0.05 | 10.819
11 | 0.772 | 0.07525 | -0.049 | 10.262
11.5 | 0.797 | 0.08536 | -0.046 | 9.333
12 | 0.828 | 0.08792 | -0.052 | 9.42
12.5 | 0.857 | 0.09531 | -0.054 | 8.989
13 | 0.882 | 0.09899 | -0.053 | 8.915
13.5 | 0.91 | 0.10236 | -0.054 | 8.889
14 | 0.939 | 0.10503 | -0.057 | 8.944
14.5 | 0.969 | 0.10896 | -0.059 | 8.895
15 | 1.001 | 0.11215 | -0.063 | 8.929
15.5 | 1.033 | 0.11605 | -0.066 | 8.902
16 | 1.062 | 0.12144 | -0.068 | 8.749
16.5 | 1.082 | 0.13717 | -0.065 | 7.89
17 | 1.104 | 0.12944 | -0.062 | 8.527
17.5 | 1.134 | 0.13445 | -0.065 | 8.436
18 | 1.169 | 0.13551 | -0.069 | 8.629
18.5 | 1.205 | 0.13598 | -0.073 | 8.861
19 | 1.245 | 0.13345 | -0.078 | 9.326
19.5 | 1.27 | 0.14248 | -0.078 | 8.91
20 | 1.269 | 0.15451 | -0.069 | 8.212

## 88. Re 6M Mach 0.50 (2)
BIGFOIL.COM POLAR EXPORT
GA 37A410
GA 37A410 |  |  |  | Cl Max: | 1.3537 | at alpha= | 8 | deg
XFOIL ncrit=9 |  |  |  | L/D Max: | 200.584 | at alpha= | 3 | deg
Re: | 6000000 |  |  | Cd Min: | 0.1189 | at alpha= | 13 | deg
Mach: | 0.5 |  |  | Cl=0 at alpha= | -2.973 | deg
|  |  |  | @ Cl=0.1, Cd= | 0.0059365
|  |  |  | @ Cl=0.4, Cd= | 0.0049382
|  |  |  | @ Cl=0.6, Cd= | 0.0036936
alpha (deg) | Cl | Cd | Cm | Cl/Cd
-7.5 | -0.3402 | 0.07646 | -0.0399 | -4.4494
-7 | -0.3338 | 0.06814 | -0.0461 | -4.8987
-6.5 | -0.3212 | 0.05865 | -0.0583 | -5.4766
-6 | -0.2975 | 0.04639 | -0.0739 | -6.413
-5.5 | -0.2607 | 0.03765 | -0.081 | -6.9243
-5 | -0.2188 | 0.02919 | -0.0846 | -7.4957
-4.5 | -0.1736 | 0.02064 | -0.0851 | -8.4109
-3.5 | -0.0702 | 0.00781 | -0.0807 | -8.9885
-2.5 | 0.063 | 0.0061 | -0.0786 | 10.3279
-2 | 0.1309 | 0.0058 | -0.0783 | 22.569
-1.5 | 0.1989 | 0.0056 | -0.0783 | 35.5179
-1 | 0.2665 | 0.00544 | -0.0784 | 48.989
-0.5 | 0.3338 | 0.00529 | -0.0786 | 63.1002
0 | 0.3998 | 0.00494 | -0.0788 | 80.9312
0.5 | 0.4633 | 0.00437 | -0.0789 | 106.0183
1 | 0.5292 | 0.00415 | -0.0791 | 127.5181
1.5 | 0.5924 | 0.00373 | -0.0788 | 158.8204
2 | 0.6529 | 0.00344 | -0.0776 | 189.7965
3 | 0.7903 | 0.00394 | -0.0784 | 200.5838
3.5 | 0.854 | 0.00547 | -0.0788 | 156.1243
4 | 0.9161 | 0.00661 | -0.0783 | 138.593
4.5 | 0.968 | 0.00747 | -0.075 | 129.585
5 | 1.0265 | 0.00816 | -0.0727 | 125.7966
5.5 | 1.0875 | 0.00881 | -0.0706 | 123.4393
6 | 1.1508 | 0.00938 | -0.0685 | 122.6866
6.5 | 1.2119 | 0.01013 | -0.0657 | 119.6347
7 | 1.2729 | 0.01092 | -0.0625 | 116.5659
7.5 | 1.3262 | 0.01214 | -0.0577 | 109.2422
8 | 1.3537 | 0.01558 | -0.0406 | 86.887
10 | 1.2705 | 0.04193 | -0.0196 | 30.3005
10.5 | 1.2346 | 0.05167 | -0.0184 | 23.8939
11 | 1.1971 | 0.06269 | -0.02 | 19.0955
11.5 | 1.1605 | 0.07504 | -0.0242 | 15.4651
12 | 1.1262 | 0.08873 | -0.0308 | 12.6924
12.5 | 1.0956 | 0.10354 | -0.0391 | 10.5814
13 | 1.0709 | 0.1189 | -0.0476 | 9.0067

## 89. Re 7M Mach 0.00 (1)
BIGFOIL.COM POLAR EXPORT
GA 37A410
GA 37A410 |  |  |  | Cl Max: | 1.267 | at alpha= | 9.5 | deg
JavaFoil+Calcfoil stall+Eppler ext transition |  |  |  | L/D Max: | 139.374 | at alpha= | 4.5 | deg
Re: | 7000000 |  |  | Cd Min: | 0.00489 | at alpha= | -0.5 | deg
Mach: | 0 |  |  | Cl=0 at alpha= | -2.9914 | deg
|  |  |  | @ Cl=0.1, Cd= | 0.00607
|  |  |  | @ Cl=0.4, Cd= | 0.0050198
|  |  |  | @ Cl=0.6, Cd= | 0.005212
alpha (deg) | Cl | Cd | Cm | Cl/Cd
-14 | -0.366 | 0.08998 | -0.023 | -4.065
-13.5 | -0.377 | 0.08395 | -0.024 | -4.489
-13 | -0.387 | 0.07983 | -0.024 | -4.842
-12.5 | -0.394 | 0.07699 | -0.024 | -5.123
-12 | -0.403 | 0.07034 | -0.025 | -5.727
-11.5 | -0.407 | 0.06764 | -0.025 | -6.02
-11 | -0.411 | 0.06351 | -0.026 | -6.466
-10.5 | -0.412 | 0.05969 | -0.027 | -6.898
-10 | -0.41 | 0.0553 | -0.029 | -7.42
-9.5 | -0.409 | 0.04846 | -0.032 | -8.434
-9 | -0.48 | 0.00821 | -0.049 | -58.477
-8.5 | -0.464 | 0.0081 | -0.05 | -57.336
-8 | -0.443 | 0.00781 | -0.051 | -56.793
-7.5 | -0.417 | 0.00711 | -0.052 | -58.694
-7 | -0.386 | 0.00746 | -0.053 | -51.764
-6.5 | -0.35 | 0.00717 | -0.054 | -48.848
-6 | -0.31 | 0.00707 | -0.054 | -43.874
-5.5 | -0.266 | 0.0065 | -0.055 | -40.89
-5 | -0.218 | 0.00662 | -0.056 | -32.958
-4.5 | -0.167 | 0.0065 | -0.057 | -25.736
-4 | -0.114 | 0.00638 | -0.058 | -17.823
-3.5 | -0.058 | 0.00624 | -0.058 | -9.338
-3 | -0.001 | 0.00616 | -0.059 | -0.201
-2.5 | 0.057 | 0.00607 | -0.06 | 9.378
-2 | 0.116 | 0.00607 | -0.061 | 19.077
-1.5 | 0.175 | 0.00597 | -0.062 | 29.314
-1 | 0.234 | 0.00583 | -0.063 | 40.245
-0.5 | 0.294 | 0.00489 | -0.063 | 60.175
0 | 0.356 | 0.00499 | -0.064 | 71.319
0.5 | 0.415 | 0.00503 | -0.065 | 82.624
1 | 0.475 | 0.00515 | -0.066 | 92.245
1.5 | 0.535 | 0.00513 | -0.067 | 104.118
2 | 0.594 | 0.0052 | -0.068 | 114.178
2.5 | 0.654 | 0.00532 | -0.068 | 122.907
3 | 0.712 | 0.00556 | -0.069 | 128.121
3.5 | 0.77 | 0.00571 | -0.07 | 134.892
4 | 0.828 | 0.0061 | -0.071 | 135.654
4.5 | 0.884 | 0.00635 | -0.072 | 139.374
5 | 0.939 | 0.00829 | -0.073 | 113.349
5.5 | 0.992 | 0.00855 | -0.073 | 116.091
6 | 1.043 | 0.00892 | -0.074 | 117.007
6.5 | 1.092 | 0.00936 | -0.075 | 116.612
7 | 1.137 | 0.00978 | -0.076 | 116.216
7.5 | 1.179 | 0.01028 | -0.076 | 114.656
8 | 1.217 | 0.01075 | -0.077 | 113.202
8.5 | 1.243 | 0.01128 | -0.078 | 110.21
9 | 1.259 | 0.01189 | -0.079 | 105.884
9.5 | 1.267 | 0.01251 | -0.08 | 101.292
10 | 1.267 | 0.01307 | -0.08 | 96.917
10.5 | 1.257 | 0.01381 | -0.081 | 91.077
11 | 1.24 | 0.01472 | -0.082 | 84.241
11.5 | 1.215 | 0.01625 | -0.083 | 74.735
12 | 1.183 | 0.01723 | -0.083 | 68.654
12.5 | 1.112 | 0.01985 | -0.082 | 55.996
13 | 1.049 | 0.0243 | -0.08 | 43.157
13.5 | 0.874 | 0.0783 | -0.057 | 11.168
14 | 0.82 | 0.09307 | -0.049 | 8.81
14.5 | 0.777 | 0.10158 | -0.047 | 7.65

## 90. Re 7M Mach 0.00 (2)
BIGFOIL.COM POLAR EXPORT
GA 37A410
GA 37A410 |  |  |  | Cl Max: | 1.8032 | at alpha= | 18 | deg
XFOIL ncrit=9 |  |  |  | L/D Max: | 175.948 | at alpha= | 2.5 | deg
Re: | 7000000 |  |  | Cd Min: | 0.15124 | at alpha= | -13.5 | deg
Mach: | 0 |  |  | Cl=0 at alpha= | -2.9779 | deg
|  |  |  | @ Cl=0.1, Cd= | 0.0054312
|  |  |  | @ Cl=0.4, Cd= | 0.0041792
|  |  |  | @ Cl=0.6, Cd= | 0.0034286
alpha (deg) | Cl | Cd | Cm | Cl/Cd
-13.5 | -0.5219 | 0.15124 | 0.0037 | -3.4508
-13 | -0.5114 | 0.14544 | 0.0016 | -3.5162
-12.5 | -0.4988 | 0.13925 | -0.0011 | -3.582
-12 | -0.4866 | 0.133 | -0.0039 | -3.6586
-11.5 | -0.4753 | 0.12628 | -0.0069 | -3.7639
-11 | -0.4667 | 0.11879 | -0.0101 | -3.9288
-10.5 | -0.4611 | 0.11051 | -0.0136 | -4.1725
-10 | -0.7605 | 0.01508 | -0.0656 | -50.431
-9.5 | -0.7137 | 0.01289 | -0.065 | -55.3685
-9 | -0.6631 | 0.01152 | -0.0647 | -57.5608
-8.5 | -0.6112 | 0.01039 | -0.0645 | -58.8258
-8 | -0.5581 | 0.0095 | -0.0644 | -58.7474
-7.5 | -0.5044 | 0.00874 | -0.0643 | -57.7117
-7 | -0.4501 | 0.00811 | -0.0642 | -55.4994
-6.5 | -0.3952 | 0.00757 | -0.0643 | -52.2061
-6 | -0.3398 | 0.00715 | -0.0643 | -47.5245
-5.5 | -0.284 | 0.00683 | -0.0645 | -41.5813
-5 | -0.2279 | 0.00657 | -0.0647 | -34.688
-4.5 | -0.1712 | 0.00645 | -0.065 | -26.5426
-3.5 | -0.0589 | 0.00588 | -0.0654 | -10.017
-3 | -0.0025 | 0.00569 | -0.0656 | -0.43937
-2.5 | 0.0542 | 0.00552 | -0.0659 | 9.8188
-2 | 0.1109 | 0.00541 | -0.0662 | 20.4991
-1.5 | 0.1678 | 0.00525 | -0.0666 | 31.9619
0 | 0.3368 | 0.00464 | -0.0675 | 72.5862
0.5 | 0.3913 | 0.00422 | -0.0676 | 92.7251
1 | 0.4467 | 0.00396 | -0.0679 | 112.803
1.5 | 0.5011 | 0.00365 | -0.0679 | 137.2877
2 | 0.5532 | 0.00341 | -0.0674 | 162.2287
2.5 | 0.6035 | 0.00343 | -0.0663 | 175.9475
3 | 0.6607 | 0.00385 | -0.067 | 171.6104
3.5 | 0.7157 | 0.00497 | -0.0678 | 144.004
4 | 0.7756 | 0.00564 | -0.0695 | 137.5177
4.5 | 0.8313 | 0.00631 | -0.0701 | 131.7433
5 | 0.8794 | 0.0068 | -0.0689 | 129.3235
5.5 | 0.9293 | 0.00724 | -0.0681 | 128.3564
6 | 0.9801 | 0.00768 | -0.0675 | 127.6172
6.5 | 1.0321 | 0.00806 | -0.0672 | 128.0521
7 | 1.0837 | 0.00849 | -0.0669 | 127.6443
8 | 1.1871 | 0.0093 | -0.0665 | 127.6452
8.5 | 1.2377 | 0.00979 | -0.0661 | 126.4249
9 | 1.2875 | 0.0103 | -0.0657 | 125
9.5 | 1.3361 | 0.0109 | -0.0651 | 122.578
10 | 1.3826 | 0.01164 | -0.0641 | 118.7801
10.5 | 1.4298 | 0.01227 | -0.0634 | 116.5281
11 | 1.4751 | 0.013 | -0.0624 | 113.4692
11.5 | 1.5181 | 0.01382 | -0.061 | 109.848
12 | 1.5586 | 0.01475 | -0.0594 | 105.6678
12.5 | 1.5947 | 0.01578 | -0.057 | 101.0583
13 | 1.6213 | 0.01708 | -0.0531 | 94.9239
13.5 | 1.6492 | 0.01836 | -0.05 | 89.8257
14 | 1.6774 | 0.01972 | -0.0473 | 85.0609
14.5 | 1.7038 | 0.02134 | -0.0449 | 79.8407
15 | 1.7275 | 0.02328 | -0.0425 | 74.2053
15.5 | 1.7494 | 0.02547 | -0.0404 | 68.6847
16 | 1.7677 | 0.02805 | -0.0383 | 63.0196
16.5 | 1.7826 | 0.03103 | -0.0363 | 57.4476
17 | 1.7937 | 0.03442 | -0.0344 | 52.1121
17.5 | 1.8002 | 0.03832 | -0.0326 | 46.9781
18 | 1.8032 | 0.04279 | -0.0311 | 42.1407
18.5 | 1.8026 | 0.04786 | -0.03 | 37.664
19 | 1.7992 | 0.05357 | -0.0295 | 33.586
19.5 | 1.7894 | 0.06027 | -0.0295 | 29.6897
20 | 1.7774 | 0.06766 | -0.0301 | 26.2696

## 91. Re 7M Mach 0.10 (1)
BIGFOIL.COM POLAR EXPORT
GA 37A410
GA 37A410 |  |  |  | Cl Max: | 1.264 | at alpha= | 9.5 | deg
JavaFoil+Calcfoil stall+Eppler ext transition |  |  |  | L/D Max: | 138.843 | at alpha= | 4.5 | deg
Re: | 7000000 |  |  | Cd Min: | 0.00488 | at alpha= | -0.5 | deg
Mach: | 0.1 |  |  | Cl=0 at alpha= | -2.9914 | deg
|  |  |  | @ Cl=0.1, Cd= | 0.0060336
|  |  |  | @ Cl=0.4, Cd= | 0.0050398
|  |  |  | @ Cl=0.6, Cd= | 0.0052435
alpha (deg) | Cl | Cd | Cm | Cl/Cd
-14 | -0.331 | 0.08928 | -0.023 | -3.711
-13.5 | -0.345 | 0.08438 | -0.024 | -4.084
-13 | -0.357 | 0.0801 | -0.024 | -4.456
-12.5 | -0.368 | 0.07546 | -0.024 | -4.879
-12 | -0.379 | 0.07077 | -0.025 | -5.348
-11.5 | -0.386 | 0.06825 | -0.025 | -5.652
-11 | -0.392 | 0.06417 | -0.026 | -6.106
-10.5 | -0.396 | 0.06046 | -0.027 | -6.542
-10 | -0.397 | 0.05613 | -0.028 | -7.066
-9.5 | -0.395 | 0.05064 | -0.03 | -7.806
-9 | -0.469 | 0.00878 | -0.05 | -53.407
-8.5 | -0.457 | 0.00817 | -0.051 | -55.901
-8 | -0.438 | 0.00791 | -0.051 | -55.388
-7.5 | -0.414 | 0.00713 | -0.052 | -57.992
-7 | -0.384 | 0.00749 | -0.053 | -51.239
-6.5 | -0.349 | 0.00722 | -0.054 | -48.417
-6 | -0.31 | 0.00701 | -0.055 | -44.237
-5.5 | -0.266 | 0.00654 | -0.055 | -40.689
-5 | -0.219 | 0.00691 | -0.056 | -31.618
-4.5 | -0.168 | 0.00656 | -0.057 | -25.572
-4 | -0.114 | 0.00641 | -0.058 | -17.796
-3.5 | -0.059 | 0.0063 | -0.059 | -9.285
-3 | -0.001 | 0.00617 | -0.06 | -0.202
-2.5 | 0.057 | 0.00607 | -0.06 | 9.411
-2 | 0.116 | 0.00602 | -0.061 | 19.322
-1.5 | 0.176 | 0.00602 | -0.062 | 29.229
-1 | 0.236 | 0.00588 | -0.063 | 40.068
-0.5 | 0.296 | 0.00488 | -0.064 | 60.56
0 | 0.358 | 0.00499 | -0.065 | 71.715
0.5 | 0.417 | 0.00506 | -0.065 | 82.415
1 | 0.477 | 0.00506 | -0.066 | 94.385
1.5 | 0.537 | 0.00518 | -0.067 | 103.657
2 | 0.597 | 0.00524 | -0.068 | 113.878
2.5 | 0.657 | 0.00531 | -0.069 | 123.722
3 | 0.715 | 0.00555 | -0.07 | 128.938
3.5 | 0.774 | 0.00572 | -0.07 | 135.427
4 | 0.832 | 0.00617 | -0.071 | 134.837
4.5 | 0.889 | 0.0064 | -0.072 | 138.843
5 | 0.944 | 0.00829 | -0.073 | 113.865
5.5 | 0.997 | 0.00862 | -0.074 | 115.73
6 | 1.048 | 0.00899 | -0.074 | 116.593
6.5 | 1.096 | 0.00939 | -0.075 | 116.739
7 | 1.141 | 0.00987 | -0.076 | 115.681
7.5 | 1.183 | 0.01034 | -0.077 | 114.363
8 | 1.22 | 0.01085 | -0.078 | 112.417
8.5 | 1.244 | 0.01138 | -0.078 | 109.297
9 | 1.259 | 0.01202 | -0.079 | 104.728
9.5 | 1.264 | 0.01265 | -0.08 | 99.904
10 | 1.26 | 0.01326 | -0.081 | 95.01
10.5 | 1.246 | 0.01402 | -0.082 | 88.855
11 | 1.223 | 0.01501 | -0.082 | 81.519
11.5 | 1.193 | 0.01659 | -0.083 | 71.91
12 | 1.129 | 0.01843 | -0.082 | 61.258
12.5 | 1.069 | 0.02143 | -0.081 | 49.871
13 | 0.965 | 0.03702 | -0.076 | 26.054
13.5 | 0.821 | 0.08887 | -0.049 | 9.233
14 | 0.774 | 0.09598 | -0.047 | 8.062
14.5 | 0.728 | 0.10334 | -0.046 | 7.047

## 92. Re 7M Mach 0.10 (2)
BIGFOIL.COM POLAR EXPORT
GA 37A410
GA 37A410 |  |  |  | Cl Max: | 1.7801 | at alpha= | 17.5 | deg
XFOIL ncrit=9 |  |  |  | L/D Max: | 176.968 | at alpha= | 2.5 | deg
Re: | 7000000 |  |  | Cd Min: | 0.07794 | at alpha= | 20 | deg
Mach: | 0.1 |  |  | Cl=0 at alpha= | -2.9772 | deg
|  |  |  | @ Cl=0.1, Cd= | 0.0054424
|  |  |  | @ Cl=0.4, Cd= | 0.004199
|  |  |  | @ Cl=0.6, Cd= | 0.0034272
alpha (deg) | Cl | Cd | Cm | Cl/Cd
-9.5 | -0.7147 | 0.01468 | -0.0668 | -48.6853
-9 | -0.6662 | 0.01258 | -0.0663 | -52.9571
-8.5 | -0.6147 | 0.01113 | -0.0659 | -55.2291
-8 | -0.5616 | 0.01004 | -0.0656 | -55.9363
-7.5 | -0.5077 | 0.00913 | -0.0653 | -55.6079
-7 | -0.4532 | 0.00838 | -0.0652 | -54.0811
-6.5 | -0.3981 | 0.00775 | -0.0651 | -51.3677
-6 | -0.3424 | 0.00726 | -0.065 | -47.1625
-5.5 | -0.2861 | 0.00691 | -0.0651 | -41.4038
-5 | -0.2297 | 0.00661 | -0.0652 | -34.7504
-4.5 | -0.1725 | 0.00646 | -0.0655 | -26.7028
-4 | -0.1157 | 0.00627 | -0.0657 | -18.453
-3.5 | -0.0594 | 0.0059 | -0.0658 | -10.0678
-3 | -0.0026 | 0.0057 | -0.066 | -0.45614
-2.5 | 0.0545 | 0.00553 | -0.0663 | 9.8553
-2 | 0.1116 | 0.00542 | -0.0666 | 20.5904
-1.5 | 0.1688 | 0.00525 | -0.0669 | 32.1524
-1 | 0.2259 | 0.00515 | -0.0673 | 43.8641
-0.5 | 0.2829 | 0.00496 | -0.0676 | 57.0363
0 | 0.3388 | 0.00465 | -0.0678 | 72.8602
0.5 | 0.3936 | 0.00423 | -0.068 | 93.0496
1 | 0.4493 | 0.00396 | -0.0682 | 113.4596
1.5 | 0.504 | 0.00366 | -0.0683 | 137.7049
2 | 0.5565 | 0.00341 | -0.0678 | 163.1965
2.5 | 0.607 | 0.00343 | -0.0667 | 176.9679
3 | 0.6647 | 0.00386 | -0.0674 | 172.2021
3.5 | 0.7198 | 0.00499 | -0.0681 | 144.2485
4 | 0.7801 | 0.00567 | -0.0698 | 137.5838
4.5 | 0.8359 | 0.00634 | -0.0703 | 131.8454
5 | 0.8843 | 0.00683 | -0.0691 | 129.4729
5.5 | 0.9345 | 0.00728 | -0.0682 | 128.3654
6 | 0.9857 | 0.00773 | -0.0677 | 127.5162
6.5 | 1.0381 | 0.00811 | -0.0673 | 128.0025
7 | 1.0902 | 0.00855 | -0.0669 | 127.5088
7.5 | 1.1428 | 0.00891 | -0.0667 | 128.2604
8 | 1.1943 | 0.00938 | -0.0664 | 127.3241
8.5 | 1.2454 | 0.00987 | -0.0659 | 126.1803
9 | 1.2952 | 0.01044 | -0.0653 | 124.0613
9.5 | 1.3441 | 0.01106 | -0.0646 | 121.528
10.5 | 1.4383 | 0.01247 | -0.0626 | 115.3408
11 | 1.4833 | 0.01325 | -0.0614 | 111.9472
11.5 | 1.5259 | 0.01414 | -0.0597 | 107.9137
12 | 1.5654 | 0.01515 | -0.0577 | 103.3267
12.5 | 1.5965 | 0.01634 | -0.0543 | 97.705
13 | 1.6233 | 0.0177 | -0.0505 | 91.7119
13.5 | 1.6521 | 0.01905 | -0.0475 | 86.7244
14 | 1.6796 | 0.02061 | -0.0448 | 81.4944
14.5 | 1.7046 | 0.02249 | -0.0423 | 75.7937
15 | 1.7264 | 0.02474 | -0.0398 | 69.7817
15.5 | 1.7451 | 0.02736 | -0.0375 | 63.7829
16 | 1.7603 | 0.0304 | -0.0353 | 57.9046
16.5 | 1.7709 | 0.03391 | -0.0331 | 52.2235
17 | 1.7778 | 0.03788 | -0.0312 | 46.9324
17.5 | 1.7801 | 0.04247 | -0.0295 | 41.9143
18 | 1.7784 | 0.04775 | -0.0283 | 37.244
18.5 | 1.7728 | 0.05383 | -0.0277 | 32.9333
19 | 1.7629 | 0.0607 | -0.0278 | 29.0428
19.5 | 1.7468 | 0.06876 | -0.0285 | 25.4043
20 | 1.7253 | 0.07794 | -0.0302 | 22.1363

## 93. Re 7M Mach 0.25 (1)
BIGFOIL.COM POLAR EXPORT
GA 37A410
GA 37A410 |  |  |  | Cl Max: | 1.245 | at alpha= | 8.5 | deg
JavaFoil+Calcfoil stall+Eppler ext transition |  |  |  | L/D Max: | 138.663 | at alpha= | 4.5 | deg
Re: | 7000000 |  |  | Cd Min: | 0.00493 | at alpha= | -0.5 | deg
Mach: | 0.25 |  |  | Cl=0 at alpha= | -2.9917 | deg
|  |  |  | @ Cl=0.1, Cd= | 0.0060853
|  |  |  | @ Cl=0.4, Cd= | 0.0050439
|  |  |  | @ Cl=0.6, Cd= | 0.09669
alpha (deg) | Cl | Cd | Cm | Cl/Cd
-13 | -0.058 | 0.0816 | -0.024 | -0.705
-12.5 | -0.055 | 0.07667 | -0.025 | -0.714
-12 | -0.134 | 0.0731 | -0.025 | -1.837
-11.5 | -0.182 | 0.06928 | -0.026 | -2.626
-11 | -0.22 | 0.06515 | -0.026 | -3.374
-10.5 | -0.251 | 0.06227 | -0.026 | -4.038
-10 | -0.277 | 0.05911 | -0.027 | -4.694
-9.5 | -0.298 | 0.05534 | -0.027 | -5.379
-9 | -0.314 | 0.049 | -0.031 | -6.411
-8.5 | -0.325 | 0.04349 | -0.034 | -7.462
-8 | -0.39 | 0.00811 | -0.053 | -48.076
-7.5 | -0.381 | 0.00785 | -0.054 | -48.592
-7 | -0.364 | 0.00759 | -0.054 | -47.957
-6.5 | -0.338 | 0.00739 | -0.055 | -45.766
-6 | -0.305 | 0.00719 | -0.056 | -42.434
-5.5 | -0.265 | 0.00695 | -0.057 | -38.164
-5 | -0.22 | 0.00694 | -0.058 | -31.689
-4.5 | -0.17 | 0.00678 | -0.059 | -25.037
-4 | -0.116 | 0.00643 | -0.06 | -18.076
-3.5 | -0.06 | 0.00628 | -0.06 | -9.514
-3 | -0.001 | 0.00624 | -0.061 | -0.204
-2.5 | 0.059 | 0.00614 | -0.062 | 9.546
-2 | 0.119 | 0.00606 | -0.063 | 19.697
-1.5 | 0.181 | 0.00605 | -0.064 | 29.863
-1 | 0.242 | 0.00594 | -0.065 | 40.722
-0.5 | 0.304 | 0.00493 | -0.066 | 61.645
0 | 0.367 | 0.00498 | -0.066 | 73.744
0.5 | 0.429 | 0.0051 | -0.067 | 84.105
1 | 0.491 | 0.00511 | -0.068 | 95.914
1.5 | 0.552 | 0.00519 | -0.069 | 106.417
2 | 0.614 | 0.00529 | -0.07 | 116.074
2.5 | 0.675 | 0.0054 | -0.071 | 125.132
3 | 0.735 | 0.00558 | -0.072 | 131.72
3.5 | 0.795 | 0.00577 | -0.072 | 137.795
4 | 0.854 | 0.00629 | -0.073 | 135.849
4.5 | 0.912 | 0.00658 | -0.074 | 138.663
5 | 0.968 | 0.00854 | -0.075 | 113.36
5.5 | 1.022 | 0.00888 | -0.076 | 115.088
6 | 1.072 | 0.0093 | -0.076 | 115.374
6.5 | 1.12 | 0.00975 | -0.077 | 114.773
7 | 1.162 | 0.01027 | -0.078 | 113.122
7.5 | 1.2 | 0.01081 | -0.079 | 111.047
8 | 1.232 | 0.01138 | -0.08 | 108.274
8.5 | 1.245 | 0.01202 | -0.081 | 103.585
9 | 1.243 | 0.01275 | -0.081 | 97.523
9.5 | 1.226 | 0.01347 | -0.082 | 91.034
10 | 1.193 | 0.01432 | -0.083 | 83.309
10.5 | 1.144 | 0.01558 | -0.084 | 73.417
11 | 1.054 | 0.01818 | -0.083 | 57.982
11.5 | 0.815 | 0.0702 | -0.052 | 11.612
12 | 0.73 | 0.08187 | -0.042 | 8.922
12.5 | 0.647 | 0.08743 | -0.042 | 7.402
13 | 0.558 | 0.09146 | -0.044 | 6.102
13.5 | 0.463 | 0.09669 | -0.045 | 4.783

## 94. Re 7M Mach 0.25 (2)
BIGFOIL.COM POLAR EXPORT
GA 37A410
GA 37A410 |  |  |  | Cl Max: | 1.6293 | at alpha= | 14 | deg
XFOIL ncrit=9 |  |  |  | L/D Max: | 181.681 | at alpha= | 2.5 | deg
Re: | 7000000 |  |  | Cd Min: | 0.24453 | at alpha= | -19.5 | deg
Mach: | 0.25 |  |  | Cl=0 at alpha= | -2.9746 | deg
|  |  |  | @ Cl=0.1, Cd= | 0.0054785
|  |  |  | @ Cl=0.4, Cd= | 0.0042919
|  |  |  | @ Cl=0.6, Cd= | 0.0034295
alpha (deg) | Cl | Cd | Cm | Cl/Cd
-19.5 | -0.697 | 0.24453 | 0.0493 | -2.8504
-19 | -0.6787 | 0.23821 | 0.045 | -2.8492
-18.5 | -0.6604 | 0.23185 | 0.0408 | -2.8484
-18 | -0.6423 | 0.22546 | 0.0368 | -2.8488
-17.5 | -0.628 | 0.21554 | 0.0326 | -2.9136
-17 | -0.6102 | 0.20911 | 0.0287 | -2.9181
-16.5 | -0.5925 | 0.20265 | 0.0249 | -2.9238
-16 | -0.5753 | 0.19597 | 0.0212 | -2.9357
-15.5 | -0.5579 | 0.18871 | 0.0177 | -2.9564
-15 | -0.5424 | 0.18153 | 0.0142 | -2.9879
-14.5 | -0.5276 | 0.17415 | 0.0108 | -3.0296
-14 | -0.5176 | 0.16558 | 0.0073 | -3.126
-13.5 | -0.5087 | 0.1577 | 0.0046 | -3.2257
-13 | -0.5039 | 0.1482 | 0.0013 | -3.4001
-12.5 | -0.4906 | 0.14183 | -0.0017 | -3.4591
-12 | -0.4769 | 0.13549 | -0.0046 | -3.5198
-11.5 | -0.4642 | 0.12896 | -0.0075 | -3.5996
-10.5 | -0.4439 | 0.11432 | -0.0138 | -3.883
-10 | -0.437 | 0.10626 | -0.0173 | -4.1126
-9.5 | -0.4318 | 0.09798 | -0.0212 | -4.407
-9 | -0.4301 | 0.08897 | -0.026 | -4.8342
-8.5 | -0.4357 | 0.07836 | -0.0326 | -5.5602
-8 | -0.4501 | 0.05993 | -0.0548 | -7.5104
-7 | -0.4594 | 0.0134 | -0.0715 | -34.2836
-6.5 | -0.4089 | 0.01034 | -0.0703 | -39.5455
-6 | -0.354 | 0.00865 | -0.0694 | -40.9249
-5.5 | -0.2971 | 0.00763 | -0.0688 | -38.9384
-5 | -0.239 | 0.00701 | -0.0684 | -34.0942
-4.5 | -0.1801 | 0.0066 | -0.0683 | -27.2879
-4 | -0.1206 | 0.00641 | -0.0683 | -18.8144
-3.5 | -0.0621 | 0.00602 | -0.0683 | -10.3156
-3 | -0.003 | 0.00577 | -0.0683 | -0.51993
-2.5 | 0.056 | 0.00559 | -0.0685 | 10.0179
-2 | 0.1152 | 0.00544 | -0.0687 | 21.1765
-1.5 | 0.1743 | 0.0053 | -0.069 | 32.8868
-1 | 0.2334 | 0.00516 | -0.0693 | 45.2326
-0.5 | 0.2923 | 0.005 | -0.0696 | 58.46
0 | 0.3501 | 0.00469 | -0.0699 | 74.6482
0.5 | 0.4065 | 0.00424 | -0.07 | 95.8726
1 | 0.464 | 0.00398 | -0.0702 | 116.5829
1.5 | 0.5205 | 0.00369 | -0.0703 | 141.0569
2 | 0.5746 | 0.00341 | -0.0697 | 168.5044
2.5 | 0.6268 | 0.00345 | -0.0686 | 181.6812
3 | 0.6865 | 0.00388 | -0.0693 | 176.933
3.5 | 0.7429 | 0.00507 | -0.0699 | 146.5286
4 | 0.8051 | 0.0058 | -0.0715 | 138.8103
4.5 | 0.8607 | 0.00653 | -0.0715 | 131.807
5 | 0.9114 | 0.007 | -0.0701 | 130.2
5.5 | 0.9635 | 0.0075 | -0.069 | 128.4667
6 | 1.0171 | 0.00797 | -0.0683 | 127.6161
6.5 | 1.0716 | 0.00839 | -0.0677 | 127.7235
7 | 1.1262 | 0.00883 | -0.067 | 127.5425
7.5 | 1.1809 | 0.00927 | -0.0664 | 127.3894
8 | 1.2342 | 0.00983 | -0.0655 | 125.5544
8.5 | 1.2866 | 0.01045 | -0.0644 | 123.1196
9 | 1.3376 | 0.01116 | -0.063 | 119.8566
9.5 | 1.3872 | 0.01196 | -0.0614 | 115.9866
10 | 1.4355 | 0.0128 | -0.0595 | 112.1484
10.5 | 1.4809 | 0.01379 | -0.0572 | 107.3894
11 | 1.5216 | 0.01495 | -0.0541 | 101.7793
11.5 | 1.5495 | 0.01649 | -0.0492 | 93.966
12 | 1.5719 | 0.01853 | -0.0442 | 84.83
12.5 | 1.5958 | 0.02074 | -0.0401 | 76.9431
13 | 1.6139 | 0.0236 | -0.0361 | 68.3856
13.5 | 1.6238 | 0.02733 | -0.0321 | 59.4146
14 | 1.6293 | 0.03164 | -0.0286 | 51.4949
14.5 | 1.6218 | 0.0373 | -0.0252 | 43.4799
15 | 1.6046 | 0.04419 | -0.0227 | 36.3114
15.5 | 1.5783 | 0.05265 | -0.0215 | 29.9772
16 | 1.5478 | 0.06247 | -0.022 | 24.7767
16.5 | 1.5113 | 0.07404 | -0.0244 | 20.4119
17 | 1.4731 | 0.08701 | -0.0287 | 16.9302
17.5 | 1.4306 | 0.10172 | -0.035 | 14.0641
18 | 1.3877 | 0.11776 | -0.0429 | 11.7841
18.5 | 1.3444 | 0.13507 | -0.0522 | 9.9534
19 | 1.2973 | 0.15395 | -0.0625 | 8.4268

## 95. Re 7M Mach 0.50 (1)
BIGFOIL.COM POLAR EXPORT
GA 37A410
GA 37A410 |  |  |  | Cl Max: | 1.275 | at alpha= | 19.5 | deg
JavaFoil+Calcfoil stall+Eppler ext transition |  |  |  | L/D Max: | 136.733 | at alpha= | 3 | deg
Re: | 7000000 |  |  | Cd Min: | 0.00504 | at alpha= | -0.5 | deg
Mach: | 0.5 |  |  | Cl=0 at alpha= | -2.9924 | deg
|  |  |  | @ Cl=0.1, Cd= | 0.0063907
|  |  |  | @ Cl=0.4, Cd= | 0.0051332
|  |  |  | @ Cl=0.6, Cd= | 0.0053929
alpha (deg) | Cl | Cd | Cm | Cl/Cd
-20 | -0.913 | 0.15178 | -0.023 | -6.016
-19.5 | -0.888 | 0.16104 | -0.024 | -5.516
-19 | -0.863 | 0.14857 | -0.024 | -5.809
-18.5 | -0.837 | 0.14138 | -0.025 | -5.921
-18 | -0.811 | 0.13614 | -0.025 | -5.957
-17.5 | -0.784 | 0.13046 | -0.025 | -6.011
-17 | -0.757 | 0.12695 | -0.025 | -5.964
-16.5 | -0.73 | 0.12269 | -0.025 | -5.947
-16 | -0.703 | 0.11807 | -0.025 | -5.952
-15.5 | -0.676 | 0.11362 | -0.025 | -5.952
-15 | -0.65 | 0.10905 | -0.025 | -5.96
-14.5 | -0.624 | 0.10664 | -0.026 | -5.847
-14 | -0.597 | 0.10318 | -0.026 | -5.786
-13.5 | -0.57 | 0.09808 | -0.026 | -5.816
-13 | -0.544 | 0.09643 | -0.027 | -5.642
-12.5 | -0.517 | 0.09122 | -0.027 | -5.663
-12 | -0.491 | 0.08146 | -0.028 | -6.023
-11.5 | -0.464 | 0.07336 | -0.029 | -6.328
-11 | -0.438 | 0.06813 | -0.03 | -6.425
-10.5 | -0.411 | 0.0638 | -0.03 | -6.441
-10 | -0.385 | 0.05942 | -0.031 | -6.472
-9.5 | -0.359 | 0.05368 | -0.034 | -6.69
-9 | -0.328 | 0.06388 | -0.027 | -5.13
-8.5 | -0.301 | 0.05538 | -0.028 | -5.43
-8 | -0.274 | 0.04989 | -0.031 | -5.5
-7.5 | -0.249 | 0.04407 | -0.034 | -5.642
-7 | -0.27 | 0.00809 | -0.061 | -33.412
-6.5 | -0.193 | 0.04085 | -0.034 | -4.734
-6 | -0.203 | 0.00763 | -0.063 | -26.636
-5.5 | -0.138 | 0.03797 | -0.032 | -3.631
-5 | -0.136 | 0.00725 | -0.065 | -18.755
-4.5 | -0.102 | 0.00656 | -0.066 | -15.586
-4 | -0.116 | 0.00694 | -0.067 | -16.655
-3.5 | -0.063 | 0.00683 | -0.067 | -9.276
-3 | -0.001 | 0.00646 | -0.068 | -0.215
-2.5 | 0.065 | 0.00654 | -0.069 | 9.884
-2 | 0.133 | 0.00625 | -0.07 | 21.217
-1.5 | 0.201 | 0.00615 | -0.071 | 32.759
-1 | 0.27 | 0.00615 | -0.072 | 43.925
-0.5 | 0.339 | 0.00504 | -0.073 | 67.371
0 | 0.411 | 0.00515 | -0.074 | 79.752
0.5 | 0.48 | 0.00527 | -0.075 | 91.003
1 | 0.548 | 0.00531 | -0.076 | 103.301
1.5 | 0.617 | 0.00542 | -0.077 | 113.823
2 | 0.686 | 0.00555 | -0.078 | 123.686
2.5 | 0.755 | 0.00571 | -0.079 | 132.214
3 | 0.821 | 0.00601 | -0.08 | 136.733
3.5 | 0.887 | 0.00666 | -0.081 | 133.313
4 | 0.952 | 0.00715 | -0.082 | 133.061
4.5 | 1.014 | 0.00858 | -0.083 | 118.167
5 | 1.071 | 0.0099 | -0.084 | 108.213
5.5 | 1.121 | 0.01038 | -0.085 | 107.956
6 | 1.159 | 0.01109 | -0.085 | 104.525
6.5 | 1.178 | 0.01191 | -0.086 | 98.837
7 | 1.159 | 0.01287 | -0.087 | 90.028
7.5 | 1.014 | 0.01388 | -0.088 | 73.054
8 | 0.753 | 0.01515 | -0.089 | 49.676
8.5 | 0.787 | 0.01562 | -0.09 | 50.372
9 | 0.821 | 0.01695 | -0.091 | 48.414
9.5 | 0.836 | 0.01865 | -0.09 | 44.841
10 | 0.852 | 0.02235 | -0.089 | 38.129
10.5 | 0.752 | 0.0656 | -0.056 | 11.457
11 | 0.774 | 0.07339 | -0.051 | 10.543
11.5 | 0.798 | 0.08284 | -0.048 | 9.635
12 | 0.829 | 0.08572 | -0.053 | 9.668
12.5 | 0.858 | 0.09366 | -0.055 | 9.16
13 | 0.883 | 0.09776 | -0.053 | 9.028
13.5 | 0.91 | 0.09883 | -0.054 | 9.208
14 | 0.941 | 0.10286 | -0.058 | 9.148
14.5 | 0.971 | 0.10727 | -0.061 | 9.05
15 | 1.004 | 0.10911 | -0.065 | 9.204
15.5 | 1.037 | 0.11203 | -0.068 | 9.259
16 | 1.065 | 0.11911 | -0.068 | 8.938
16.5 | 1.083 | 0.13431 | -0.065 | 8.063
17 | 1.106 | 0.12626 | -0.064 | 8.763
17.5 | 1.137 | 0.13103 | -0.066 | 8.677
18 | 1.177 | 0.12876 | -0.072 | 9.141
18.5 | 1.217 | 0.12576 | -0.077 | 9.679
19 | 1.253 | 0.12672 | -0.08 | 9.885
19.5 | 1.275 | 0.13672 | -0.079 | 9.324
20 | 1.269 | 0.15044 | -0.069 | 8.437

## 96. Re 7M Mach 0.50 (2)
BIGFOIL.COM POLAR EXPORT
GA 37A410
GA 37A410 |  |  |  | Cl Max: | 1.3574 | at alpha= | 8 | deg
XFOIL ncrit=9 |  |  |  | L/D Max: | 201.718 | at alpha= | 2.5 | deg
Re: | 7000000 |  |  | Cd Min: | 0.27422 | at alpha= | -20 | deg
Mach: | 0.5 |  |  | Cl=0 at alpha= | -2.9597 | deg
|  |  |  | @ Cl=0.1, Cd= | 0.0057423
|  |  |  | @ Cl=0.4, Cd= | 0.0048924
|  |  |  | @ Cl=0.6, Cd= | 0.0038012
alpha (deg) | Cl | Cd | Cm | Cl/Cd
-20 | -0.768 | 0.27422 | 0.0623 | -2.8007
-19.5 | -0.7465 | 0.26557 | 0.0569 | -2.8109
-19 | -0.7238 | 0.25783 | 0.0517 | -2.8073
-18.5 | -0.701 | 0.24999 | 0.0466 | -2.8041
-18 | -0.6784 | 0.24205 | 0.0417 | -2.8027
-17.5 | -0.6555 | 0.234 | 0.0369 | -2.8013
-17 | -0.6332 | 0.22571 | 0.0322 | -2.8054
-16.5 | -0.6117 | 0.21746 | 0.0276 | -2.8129
-16 | -0.5926 | 0.20824 | 0.0229 | -2.8458
-15.5 | -0.5713 | 0.20048 | 0.0186 | -2.8497
-15 | -0.5504 | 0.19208 | 0.0143 | -2.8655
-14.5 | -0.5295 | 0.18419 | 0.0102 | -2.8747
-14 | -0.5166 | 0.17638 | 0.0074 | -2.9289
-13 | -0.4791 | 0.16172 | 0 | -2.9625
-12.5 | -0.461 | 0.15461 | -0.0035 | -2.9817
-12 | -0.4522 | 0.144 | -0.0074 | -3.1403
-11.5 | -0.4358 | 0.13702 | -0.0107 | -3.1806
-10.5 | -0.4053 | 0.12279 | -0.0171 | -3.3008
-10 | -0.3924 | 0.1151 | -0.0204 | -3.4092
-9.5 | -0.3805 | 0.1074 | -0.0238 | -3.5428
-9 | -0.3695 | 0.09971 | -0.0273 | -3.7057
-8.5 | -0.3595 | 0.09198 | -0.0311 | -3.9085
-8 | -0.3505 | 0.08414 | -0.0353 | -4.1657
-7.5 | -0.3434 | 0.07602 | -0.0402 | -4.5172
-7 | -0.3379 | 0.06747 | -0.0467 | -5.0082
-6.5 | -0.3251 | 0.05733 | -0.0604 | -5.6707
-6 | -0.3005 | 0.04515 | -0.075 | -6.6556
-5 | -0.22 | 0.02855 | -0.0848 | -7.7058
-4.5 | -0.1746 | 0.02018 | -0.0852 | -8.6521
-4 | -0.128 | 0.01177 | -0.083 | -10.8751
-3.5 | -0.0719 | 0.00734 | -0.0804 | -9.7956
-3 | -0.0055 | 0.00631 | -0.0792 | -0.87163
-2.5 | 0.0627 | 0.00589 | -0.0786 | 10.6452
-2 | 0.1309 | 0.00562 | -0.0783 | 23.2918
-1.5 | 0.1991 | 0.00545 | -0.0783 | 36.5321
-1 | 0.2667 | 0.0053 | -0.0784 | 50.3208
-0.5 | 0.3343 | 0.00516 | -0.0787 | 64.7868
0 | 0.4006 | 0.00489 | -0.079 | 81.9223
0.5 | 0.4649 | 0.00435 | -0.0791 | 106.8736
1 | 0.5302 | 0.0041 | -0.0793 | 129.3171
1.5 | 0.5949 | 0.00383 | -0.0793 | 155.3264
2 | 0.6568 | 0.00348 | -0.0785 | 188.7356
2.5 | 0.7161 | 0.00355 | -0.0769 | 201.7183
3.5 | 0.8471 | 0.00549 | -0.0775 | 154.2987
4 | 0.9165 | 0.00654 | -0.0784 | 140.1376
4.5 | 0.9698 | 0.00732 | -0.0753 | 132.4863
5 | 1.0288 | 0.00797 | -0.0731 | 129.0841
5.5 | 1.0909 | 0.00855 | -0.0711 | 127.5906
6 | 1.1545 | 0.00912 | -0.069 | 126.5899
6.5 | 1.2173 | 0.00979 | -0.0664 | 124.3412
7 | 1.2786 | 0.01059 | -0.0632 | 120.7365
7.5 | 1.3348 | 0.01169 | -0.0587 | 114.1831
8 | 1.3574 | 0.01411 | -0.0495 | 96.2013
8.5 | 1.3493 | 0.01885 | -0.0396 | 71.5809
9 | 1.3331 | 0.02511 | -0.0307 | 53.0904
9.5 | 1.3099 | 0.03264 | -0.0237 | 40.1317
10 | 1.279 | 0.04121 | -0.0196 | 31.0362
10.5 | 1.2435 | 0.05083 | -0.0183 | 24.4639
11 | 1.2061 | 0.06171 | -0.0197 | 19.5446
11.5 | 1.1693 | 0.07396 | -0.0237 | 15.8099
12 | 1.1338 | 0.08766 | -0.0302 | 12.9341
12.5 | 1.1011 | 0.10263 | -0.0386 | 10.7288
13 | 1.075 | 0.11816 | -0.0472 | 9.0978

## 97. Re 8M Mach 0.00 (1)
BIGFOIL.COM POLAR EXPORT
GA 37A410
GA 37A410 |  |  |  | Cl Max: | 1.267 | at alpha= | 9.5 | deg
JavaFoil+Calcfoil stall+Eppler ext transition |  |  |  | L/D Max: | 135.754 | at alpha= | 4.5 | deg
Re: | 8000000 |  |  | Cd Min: | 0.00492 | at alpha= | -0.5 | deg
Mach: | 0 |  |  | Cl=0 at alpha= | -2.9914 | deg
|  |  |  | @ Cl=0.1, Cd= | 0.0059963
|  |  |  | @ Cl=0.4, Cd= | 0.0050247
|  |  |  | @ Cl=0.6, Cd= | 0.005182
alpha (deg) | Cl | Cd | Cm | Cl/Cd
-14 | -0.366 | 0.08921 | -0.023 | -4.102
-13.5 | -0.377 | 0.08283 | -0.024 | -4.554
-13 | -0.387 | 0.07858 | -0.024 | -4.924
-12.5 | -0.395 | 0.07616 | -0.024 | -5.183
-12 | -0.404 | 0.06897 | -0.026 | -5.855
-11.5 | -0.408 | 0.0666 | -0.026 | -6.126
-11 | -0.412 | 0.06238 | -0.027 | -6.602
-10.5 | -0.413 | 0.05838 | -0.028 | -7.073
-10 | -0.413 | 0.05282 | -0.03 | -7.815
-9.5 | -0.478 | 0.01095 | -0.047 | -43.677
-9 | -0.481 | 0.00834 | -0.05 | -57.633
-8.5 | -0.464 | 0.00793 | -0.05 | -58.576
-8 | -0.443 | 0.00771 | -0.051 | -57.479
-7.5 | -0.417 | 0.00748 | -0.052 | -55.741
-7 | -0.386 | 0.00733 | -0.053 | -52.665
-6.5 | -0.35 | 0.00715 | -0.054 | -49.04
-6 | -0.31 | 0.00693 | -0.054 | -44.769
-5.5 | -0.266 | 0.00636 | -0.055 | -41.793
-5 | -0.218 | 0.00656 | -0.056 | -33.274
-4.5 | -0.167 | 0.00638 | -0.057 | -26.217
-4 | -0.114 | 0.00626 | -0.058 | -18.177
-3.5 | -0.058 | 0.00613 | -0.058 | -9.499
-3 | -0.001 | 0.00604 | -0.059 | -0.205
-2.5 | 0.057 | 0.00604 | -0.06 | 9.425
-2 | 0.116 | 0.00598 | -0.061 | 19.362
-1.5 | 0.175 | 0.00588 | -0.062 | 29.766
-1 | 0.234 | 0.00582 | -0.063 | 40.291
-0.5 | 0.294 | 0.00492 | -0.063 | 59.808
0 | 0.356 | 0.00498 | -0.064 | 71.469
0.5 | 0.415 | 0.00504 | -0.065 | 82.384
1 | 0.475 | 0.00506 | -0.066 | 93.785
1.5 | 0.535 | 0.00514 | -0.067 | 103.942
2 | 0.594 | 0.00516 | -0.068 | 115.198
2.5 | 0.654 | 0.00538 | -0.068 | 121.558
3 | 0.712 | 0.00553 | -0.069 | 128.693
3.5 | 0.77 | 0.00614 | -0.07 | 125.534
4 | 0.828 | 0.00623 | -0.071 | 132.922
4.5 | 0.884 | 0.00652 | -0.072 | 135.754
5 | 0.939 | 0.0082 | -0.073 | 114.597
5.5 | 0.992 | 0.00849 | -0.073 | 116.851
6 | 1.043 | 0.00871 | -0.074 | 119.782
6.5 | 1.092 | 0.00915 | -0.075 | 119.316
7 | 1.137 | 0.00956 | -0.076 | 118.933
7.5 | 1.179 | 0.01004 | -0.076 | 117.444
8 | 1.217 | 0.0105 | -0.077 | 115.869
8.5 | 1.243 | 0.01102 | -0.078 | 112.804
9 | 1.259 | 0.01162 | -0.079 | 108.401
9.5 | 1.267 | 0.01222 | -0.08 | 103.723
10 | 1.267 | 0.01276 | -0.08 | 99.282
10.5 | 1.257 | 0.0135 | -0.081 | 93.159
11 | 1.24 | 0.01435 | -0.082 | 86.379
11.5 | 1.215 | 0.01582 | -0.083 | 76.765
12 | 1.183 | 0.01683 | -0.084 | 70.29
12.5 | 1.116 | 0.01901 | -0.082 | 58.73
13 | 1.054 | 0.02287 | -0.081 | 46.114
13.5 | 0.913 | 0.05738 | -0.068 | 15.915
14 | 0.823 | 0.09053 | -0.052 | 9.092
14.5 | 0.778 | 0.09974 | -0.048 | 7.8

## 98. Re 8M Mach 0.00 (2)
BIGFOIL.COM POLAR EXPORT
GA 37A410
GA 37A410 |  |  |  | Cl Max: | 1.8188 | at alpha= | 18 | deg
XFOIL ncrit=9 |  |  |  | L/D Max: | 171.728 | at alpha= | 2.5 | deg
Re: | 8000000 |  |  | Cd Min: | 0.16031 | at alpha= | -14 | deg
Mach: | 0 |  |  | Cl=0 at alpha= | -2.9779 | deg
|  |  |  | @ Cl=0.1, Cd= | 0.0053051
|  |  |  | @ Cl=0.4, Cd= | 0.0042303
|  |  |  | @ Cl=0.6, Cd= | 0.0035348
alpha (deg) | Cl | Cd | Cm | Cl/Cd
-14 | -0.5291 | 0.16031 | 0.0073 | -3.3005
-13.5 | -0.5251 | 0.15132 | 0.0044 | -3.4701
-13 | -0.5129 | 0.14523 | 0.0017 | -3.5316
-12.5 | -0.5001 | 0.13895 | -0.0012 | -3.5991
-11.5 | -0.4767 | 0.12596 | -0.007 | -3.7845
-11 | -0.4675 | 0.11868 | -0.0101 | -3.9392
-10.5 | -0.4617 | 0.1105 | -0.0136 | -4.1783
-9.5 | -0.7131 | 0.01307 | -0.0651 | -54.5601
-9 | -0.6639 | 0.01132 | -0.0647 | -58.6484
-8.5 | -0.6124 | 0.01009 | -0.0644 | -60.6938
-8 | -0.5595 | 0.00917 | -0.0642 | -61.0142
-7.5 | -0.5057 | 0.00842 | -0.0641 | -60.0594
-7 | -0.4512 | 0.0078 | -0.0641 | -57.8462
-6.5 | -0.3963 | 0.00728 | -0.0641 | -54.4368
-6 | -0.3409 | 0.00689 | -0.0642 | -49.4775
-5.5 | -0.2848 | 0.00658 | -0.0644 | -43.2827
-5 | -0.2285 | 0.00636 | -0.0646 | -35.9277
-4.5 | -0.1718 | 0.00625 | -0.0649 | -27.488
-4 | -0.115 | 0.00612 | -0.0653 | -18.7908
-3.5 | -0.0592 | 0.00577 | -0.0654 | -10.26
-3 | -0.0025 | 0.00556 | -0.0656 | -0.44964
-2.5 | 0.0541 | 0.00541 | -0.0659 | 10
-2 | 0.111 | 0.00528 | -0.0662 | 21.0227
-1.5 | 0.1678 | 0.00515 | -0.0666 | 32.5825
-1 | 0.2247 | 0.00503 | -0.0669 | 44.672
-0.5 | 0.2814 | 0.00488 | -0.0673 | 57.6639
0 | 0.3373 | 0.00463 | -0.0675 | 72.851
1 | 0.4471 | 0.00393 | -0.0679 | 113.7659
1.5 | 0.5023 | 0.00375 | -0.0681 | 133.9467
2 | 0.555 | 0.00357 | -0.0678 | 155.4622
2.5 | 0.6062 | 0.00353 | -0.0671 | 171.728
3 | 0.6549 | 0.00399 | -0.0659 | 164.1353
4 | 0.7713 | 0.00561 | -0.0685 | 137.4866
4.5 | 0.8301 | 0.00624 | -0.0698 | 133.0288
5 | 0.881 | 0.00665 | -0.0692 | 132.4812
5.5 | 0.9306 | 0.00708 | -0.0683 | 131.4407
6 | 0.9813 | 0.00753 | -0.0677 | 130.3187
6.5 | 1.0335 | 0.00789 | -0.0675 | 130.9886
7 | 1.0854 | 0.00829 | -0.0672 | 130.9288
7.5 | 1.1378 | 0.00863 | -0.0671 | 131.8424
8 | 1.189 | 0.00909 | -0.0668 | 130.8031
8.5 | 1.2401 | 0.00953 | -0.0665 | 130.1259
9 | 1.2898 | 0.01008 | -0.066 | 127.9563
9.5 | 1.3388 | 0.01065 | -0.0655 | 125.7089
10.5 | 1.4336 | 0.01195 | -0.064 | 119.9665
11 | 1.4791 | 0.01268 | -0.063 | 116.6483
11.5 | 1.5225 | 0.0135 | -0.0617 | 112.7778
12 | 1.5636 | 0.01441 | -0.0601 | 108.508
12.5 | 1.6008 | 0.01546 | -0.0579 | 103.5446
13 | 1.6321 | 0.01649 | -0.0547 | 98.9751
13.5 | 1.6622 | 0.01756 | -0.0517 | 94.6583
14 | 1.6908 | 0.01883 | -0.0489 | 89.7929
14.5 | 1.7175 | 0.02034 | -0.0463 | 84.4395
15 | 1.7419 | 0.02216 | -0.0439 | 78.6056
15.5 | 1.7642 | 0.02425 | -0.0416 | 72.7505
16 | 1.7832 | 0.02672 | -0.0394 | 66.7365
16.5 | 1.7978 | 0.02966 | -0.0372 | 60.6136
17 | 1.8098 | 0.03292 | -0.0352 | 54.9757
17.5 | 1.8163 | 0.03678 | -0.0333 | 49.3828
18 | 1.8188 | 0.04118 | -0.0316 | 44.1671
18.5 | 1.818 | 0.04617 | -0.0303 | 39.3762
19 | 1.8149 | 0.05175 | -0.0296 | 35.0705
19.5 | 1.8056 | 0.05828 | -0.0294 | 30.9815
20 | 1.7945 | 0.06544 | -0.0299 | 27.4221

## 99. Re 8M Mach 0.10 (1)
BIGFOIL.COM POLAR EXPORT
GA 37A410
GA 37A410 |  |  |  | Cl Max: | 1.264 | at alpha= | 9.5 | deg
JavaFoil+Calcfoil stall+Eppler ext transition |  |  |  | L/D Max: | 135.06 | at alpha= | 4.5 | deg
Re: | 8000000 |  |  | Cd Min: | 0.0049 | at alpha= | -0.5 | deg
Mach: | 0.1 |  |  | Cl=0 at alpha= | -2.9914 | deg
|  |  |  | @ Cl=0.1, Cd= | 0.0059746
|  |  |  | @ Cl=0.4, Cd= | 0.0049771
|  |  |  | @ Cl=0.6, Cd= | 0.005161
alpha (deg) | Cl | Cd | Cm | Cl/Cd
-14 | -0.331 | 0.08942 | -0.023 | -3.705
-13.5 | -0.345 | 0.08323 | -0.024 | -4.143
-13 | -0.357 | 0.07891 | -0.024 | -4.527
-12.5 | -0.369 | 0.07483 | -0.025 | -4.925
-12 | -0.379 | 0.06944 | -0.026 | -5.462
-11.5 | -0.386 | 0.06749 | -0.025 | -5.72
-11 | -0.393 | 0.06339 | -0.027 | -6.194
-10.5 | -0.397 | 0.05906 | -0.028 | -6.716
-10 | -0.398 | 0.05464 | -0.029 | -7.283
-9.5 | -0.401 | 0.04552 | -0.034 | -8.807
-9 | -0.47 | 0.00844 | -0.05 | -55.748
-8.5 | -0.457 | 0.00801 | -0.051 | -57.062
-8 | -0.438 | 0.00773 | -0.051 | -56.655
-7.5 | -0.414 | 0.00752 | -0.052 | -55.025
-7 | -0.384 | 0.00737 | -0.053 | -52.125
-6.5 | -0.349 | 0.00708 | -0.054 | -49.341
-6 | -0.31 | 0.00697 | -0.055 | -44.482
-5.5 | -0.266 | 0.0064 | -0.055 | -41.593
-5 | -0.219 | 0.00674 | -0.056 | -32.413
-4.5 | -0.168 | 0.00639 | -0.057 | -26.259
-4 | -0.114 | 0.00628 | -0.058 | -18.193
-3.5 | -0.059 | 0.00614 | -0.059 | -9.522
-3 | -0.001 | 0.00609 | -0.06 | -0.205
-2.5 | 0.057 | 0.00596 | -0.06 | 9.582
-2 | 0.116 | 0.00598 | -0.061 | 19.445
-1.5 | 0.176 | 0.00588 | -0.062 | 29.907
-1 | 0.236 | 0.00573 | -0.063 | 41.116
-0.5 | 0.296 | 0.0049 | -0.064 | 60.334
0 | 0.358 | 0.00497 | -0.065 | 71.946
0.5 | 0.417 | 0.00498 | -0.065 | 83.799
1 | 0.477 | 0.00507 | -0.066 | 94.203
1.5 | 0.537 | 0.00509 | -0.067 | 105.578
2 | 0.597 | 0.00515 | -0.068 | 116.023
2.5 | 0.657 | 0.00537 | -0.069 | 122.356
3 | 0.715 | 0.00558 | -0.07 | 128.262
3.5 | 0.774 | 0.0062 | -0.07 | 124.819
4 | 0.832 | 0.00629 | -0.071 | 132.242
4.5 | 0.889 | 0.00658 | -0.072 | 135.06
5 | 0.944 | 0.00825 | -0.073 | 114.476
5.5 | 0.997 | 0.00856 | -0.074 | 116.516
6 | 1.048 | 0.00878 | -0.074 | 119.317
6.5 | 1.096 | 0.00917 | -0.075 | 119.494
7 | 1.141 | 0.00964 | -0.076 | 118.374
7.5 | 1.183 | 0.01009 | -0.077 | 117.159
8 | 1.22 | 0.0106 | -0.078 | 115.083
8.5 | 1.244 | 0.01112 | -0.078 | 111.868
9 | 1.259 | 0.01174 | -0.079 | 107.222
9.5 | 1.264 | 0.01235 | -0.08 | 102.305
10 | 1.26 | 0.01294 | -0.081 | 97.324
10.5 | 1.246 | 0.01371 | -0.082 | 90.872
11 | 1.223 | 0.01463 | -0.082 | 83.632
11.5 | 1.193 | 0.01613 | -0.083 | 73.921
12 | 1.155 | 0.01723 | -0.084 | 67.016
12.5 | 1.075 | 0.0202 | -0.082 | 53.232
13 | 0.986 | 0.02994 | -0.078 | 32.944
13.5 | 0.824 | 0.08618 | -0.051 | 9.556
14 | 0.777 | 0.09283 | -0.05 | 8.374
14.5 | 0.73 | 0.10072 | -0.048 | 7.247

## 100. Re 8M Mach 0.10 (2)
BIGFOIL.COM POLAR EXPORT
GA 37A410
GA 37A410 |  |  |  | Cl Max: | 1.7984 | at alpha= | 17.5 | deg
XFOIL ncrit=9 |  |  |  | L/D Max: | 172.748 | at alpha= | 2.5 | deg
Re: | 8000000 |  |  | Cd Min: | 0.07498 | at alpha= | 20 | deg
Mach: | 0.1 |  |  | Cl=0 at alpha= | -2.9772 | deg
|  |  |  | @ Cl=0.1, Cd= | 0.0053095
|  |  |  | @ Cl=0.4, Cd= | 0.0042455
|  |  |  | @ Cl=0.6, Cd= | 0.0035376
alpha (deg) | Cl | Cd | Cm | Cl/Cd
-9.5 | -0.705 | 0.01722 | -0.0674 | -40.9408
-9 | -0.6668 | 0.01244 | -0.0662 | -53.6013
-8.5 | -0.6163 | 0.01073 | -0.0657 | -57.4371
-8 | -0.5635 | 0.00959 | -0.0653 | -58.7591
-7.5 | -0.5095 | 0.0087 | -0.0651 | -58.5632
-7 | -0.4546 | 0.008 | -0.065 | -56.825
-6.5 | -0.3993 | 0.00742 | -0.0649 | -53.814
-6 | -0.3435 | 0.00698 | -0.0648 | -49.212
-5.5 | -0.287 | 0.00664 | -0.065 | -43.2229
-5 | -0.2303 | 0.00638 | -0.0651 | -36.0972
-4.5 | -0.1732 | 0.00626 | -0.0654 | -27.6677
-4 | -0.1159 | 0.00613 | -0.0657 | -18.907
-3 | -0.0026 | 0.00557 | -0.066 | -0.46679
-2 | 0.1116 | 0.00528 | -0.0666 | 21.1364
-1.5 | 0.1688 | 0.00516 | -0.0669 | 32.7132
-1 | 0.2261 | 0.00503 | -0.0673 | 44.9503
-0.5 | 0.283 | 0.00489 | -0.0676 | 57.8732
0 | 0.3393 | 0.00463 | -0.0679 | 73.2829
1 | 0.4498 | 0.00393 | -0.0683 | 114.4529
1.5 | 0.5053 | 0.00375 | -0.0685 | 134.7467
2 | 0.5583 | 0.00357 | -0.0682 | 156.3866
2.5 | 0.6098 | 0.00353 | -0.0674 | 172.7479
3 | 0.6588 | 0.004 | -0.0662 | 164.7
3.5 | 0.7148 | 0.005 | -0.067 | 142.96
4 | 0.7758 | 0.00563 | -0.0688 | 137.7975
4.5 | 0.835 | 0.00626 | -0.0701 | 133.3866
5 | 0.8859 | 0.00668 | -0.0694 | 132.6198
5.5 | 0.9359 | 0.00712 | -0.0685 | 131.4466
6 | 0.987 | 0.00757 | -0.0679 | 130.3831
6.5 | 1.0396 | 0.00794 | -0.0676 | 130.932
7 | 1.092 | 0.00833 | -0.0673 | 131.0924
7.5 | 1.1448 | 0.00869 | -0.0671 | 131.7376
8 | 1.1963 | 0.00917 | -0.0667 | 130.458
8.5 | 1.2479 | 0.00962 | -0.0663 | 129.7193
9 | 1.2977 | 0.0102 | -0.0657 | 127.2255
9.5 | 1.3467 | 0.01081 | -0.065 | 124.5791
10 | 1.3949 | 0.01147 | -0.0642 | 121.6129
10.5 | 1.4422 | 0.01215 | -0.0632 | 118.6996
11 | 1.4875 | 0.01293 | -0.062 | 115.0425
11.5 | 1.5306 | 0.01381 | -0.0604 | 110.8327
12 | 1.5706 | 0.01481 | -0.0584 | 106.05
12.5 | 1.6045 | 0.01594 | -0.0555 | 100.6587
13 | 1.6361 | 0.01696 | -0.0523 | 96.4682
13.5 | 1.6656 | 0.01819 | -0.0492 | 91.5668
14 | 1.6934 | 0.01965 | -0.0463 | 86.1781
14.5 | 1.7188 | 0.02141 | -0.0436 | 80.2802
15 | 1.7415 | 0.02353 | -0.041 | 74.0119
15.5 | 1.7607 | 0.02605 | -0.0386 | 67.5893
16 | 1.7764 | 0.02897 | -0.0362 | 61.3186
16.5 | 1.7877 | 0.03237 | -0.034 | 55.2271
17 | 1.7961 | 0.03616 | -0.032 | 49.6709
17.5 | 1.7984 | 0.04063 | -0.0301 | 44.2629
18 | 1.7969 | 0.04577 | -0.0287 | 39.2593
18.5 | 1.7917 | 0.05167 | -0.0279 | 34.6758
19 | 1.7829 | 0.05827 | -0.0276 | 30.5972
19.5 | 1.7668 | 0.06621 | -0.0282 | 26.6848
20 | 1.7469 | 0.07498 | -0.0296 | 23.2982

## 101. Re 8M Mach 0.25 (1)
BIGFOIL.COM POLAR EXPORT
GA 37A410
GA 37A410 |  |  |  | Cl Max: | 1.245 | at alpha= | 8.5 | deg
JavaFoil+Calcfoil stall+Eppler ext transition |  |  |  | L/D Max: | 133.67 | at alpha= | 4.5 | deg
Re: | 8000000 |  |  | Cd Min: | 0.00493 | at alpha= | -0.5 | deg
Mach: | 0.25 |  |  | Cl=0 at alpha= | -2.9917 | deg
|  |  |  | @ Cl=0.1, Cd= | 0.005969
|  |  |  | @ Cl=0.4, Cd= | 0.0050253
|  |  |  | @ Cl=0.6, Cd= | 0.09573
alpha (deg) | Cl | Cd | Cm | Cl/Cd
-13 | -0.058 | 0.08107 | -0.025 | -0.71
-12.5 | -0.055 | 0.07642 | -0.025 | -0.716
-12 | -0.134 | 0.07288 | -0.026 | -1.843
-11.5 | -0.182 | 0.06844 | -0.026 | -2.662
-11 | -0.22 | 0.06462 | -0.027 | -3.407
-10.5 | -0.252 | 0.06105 | -0.027 | -4.127
-10 | -0.278 | 0.05805 | -0.028 | -4.788
-9.5 | -0.299 | 0.05392 | -0.029 | -5.537
-9 | -0.314 | 0.05002 | -0.03 | -6.27
-8.5 | -0.322 | 0.0456 | -0.033 | -7.067
-8 | -0.39 | 0.00746 | -0.053 | -52.284
-7.5 | -0.381 | 0.00769 | -0.054 | -49.563
-7 | -0.364 | 0.00749 | -0.054 | -48.577
-6.5 | -0.338 | 0.00724 | -0.055 | -46.704
-6 | -0.305 | 0.00703 | -0.056 | -43.397
-5.5 | -0.265 | 0.00679 | -0.057 | -39.093
-5 | -0.22 | 0.00689 | -0.058 | -31.915
-4.5 | -0.17 | 0.00662 | -0.059 | -25.663
-4 | -0.116 | 0.00637 | -0.06 | -18.247
-3.5 | -0.06 | 0.00625 | -0.06 | -9.559
-3 | -0.001 | 0.00612 | -0.061 | -0.208
-2.5 | 0.059 | 0.00601 | -0.062 | 9.748
-2 | 0.119 | 0.00595 | -0.063 | 20.063
-1.5 | 0.181 | 0.00592 | -0.064 | 30.515
-1 | 0.242 | 0.00583 | -0.065 | 41.518
-0.5 | 0.304 | 0.00493 | -0.066 | 61.565
0 | 0.367 | 0.00502 | -0.066 | 73.211
0.5 | 0.429 | 0.00503 | -0.067 | 85.28
1 | 0.491 | 0.0051 | -0.068 | 96.269
1.5 | 0.552 | 0.00511 | -0.069 | 107.948
2 | 0.614 | 0.00521 | -0.07 | 117.895
2.5 | 0.675 | 0.00541 | -0.071 | 124.755
3 | 0.735 | 0.00564 | -0.072 | 130.268
3.5 | 0.795 | 0.00636 | -0.072 | 124.961
4 | 0.854 | 0.00693 | -0.073 | 123.358
4.5 | 0.912 | 0.00683 | -0.074 | 133.67
5 | 0.968 | 0.00841 | -0.075 | 115.094
5.5 | 1.022 | 0.0088 | -0.076 | 116.168
6 | 1.072 | 0.00908 | -0.076 | 118.164
6.5 | 1.12 | 0.00952 | -0.077 | 117.549
7 | 1.162 | 0.01004 | -0.078 | 115.798
7.5 | 1.2 | 0.01055 | -0.079 | 113.711
8 | 1.232 | 0.01111 | -0.08 | 110.844
8.5 | 1.245 | 0.01174 | -0.081 | 106.049
9 | 1.243 | 0.01245 | -0.081 | 99.872
9.5 | 1.226 | 0.01315 | -0.082 | 93.252
10 | 1.193 | 0.01398 | -0.083 | 85.36
10.5 | 1.144 | 0.01518 | -0.084 | 75.352
11 | 1.079 | 0.01636 | -0.085 | 65.92
11.5 | 0.917 | 0.03006 | -0.077 | 30.503
12 | 0.731 | 0.0809 | -0.044 | 9.038
12.5 | 0.648 | 0.08614 | -0.044 | 7.524
13 | 0.559 | 0.09101 | -0.045 | 6.138
13.5 | 0.463 | 0.09573 | -0.047 | 4.837

## 102. Re 8M Mach 0.25 (2)
BIGFOIL.COM POLAR EXPORT
GA 37A410
GA 37A410 |  |  |  | Cl Max: | 1.6513 | at alpha= | 14 | deg
XFOIL ncrit=9 |  |  |  | L/D Max: | 178.385 | at alpha= | 2.5 | deg
Re: | 8000000 |  |  | Cd Min: | 0.22271 | at alpha= | -18 | deg
Mach: | 0.25 |  |  | Cl=0 at alpha= | -2.9729 | deg
|  |  |  | @ Cl=0.1, Cd= | 0.0053459
|  |  |  | @ Cl=0.4, Cd= | 0.0043034
|  |  |  | @ Cl=0.6, Cd= | 0.0035468
alpha (deg) | Cl | Cd | Cm | Cl/Cd
-20 | -0.4487 | 0.20344 | 0.0132 | -2.2056
-19.5 | -0.4409 | 0.19766 | 0.0105 | -2.2306
-19 | -0.4301 | 0.19301 | 0.0078 | -2.2284
-18.5 | -0.4247 | 0.18601 | 0.0054 | -2.2832
-18 | -0.645 | 0.22271 | 0.0367 | -2.8961
-17.5 | -0.6291 | 0.21489 | 0.0326 | -2.9275
-17 | -0.6111 | 0.20862 | 0.0287 | -2.9292
-16.5 | -0.5932 | 0.20232 | 0.025 | -2.932
-16 | -0.5759 | 0.19578 | 0.0213 | -2.9416
-15.5 | -0.5598 | 0.18854 | 0.0177 | -2.9691
-15 | -0.5431 | 0.18153 | 0.0143 | -2.9918
-14.5 | -0.5309 | 0.17338 | 0.0107 | -3.0621
-14 | -0.5184 | 0.1656 | 0.0073 | -3.1304
-13.5 | -0.5105 | 0.15788 | 0.0049 | -3.2335
-13 | -0.5054 | 0.14784 | 0.0013 | -3.4186
-12.5 | -0.492 | 0.14146 | -0.0017 | -3.478
-12 | -0.4783 | 0.13512 | -0.0046 | -3.5398
-11.5 | -0.4656 | 0.12861 | -0.0075 | -3.6202
-11 | -0.4539 | 0.12177 | -0.0105 | -3.7275
-10.5 | -0.4446 | 0.11426 | -0.0138 | -3.8911
-10 | -0.4376 | 0.10628 | -0.0173 | -4.1174
-9.5 | -0.4326 | 0.09792 | -0.0213 | -4.4179
-9 | -0.4327 | 0.08844 | -0.0262 | -4.8926
-8.5 | -0.466 | 0.07139 | -0.0384 | -6.5275
-7.5 | -0.5196 | 0.01354 | -0.0718 | -38.3752
-7 | -0.4682 | 0.01082 | -0.0707 | -43.2717
-6.5 | -0.4134 | 0.00905 | -0.0698 | -45.6796
-6 | -0.3567 | 0.00791 | -0.0691 | -45.0948
-5.5 | -0.2987 | 0.00721 | -0.0686 | -41.4286
-5 | -0.24 | 0.00669 | -0.0683 | -35.8744
-4.5 | -0.1808 | 0.00636 | -0.0682 | -28.4277
-4 | -0.1212 | 0.00619 | -0.0682 | -19.58
-3.5 | -0.0621 | 0.00591 | -0.0683 | -10.5076
-3 | -0.0032 | 0.00564 | -0.0683 | -0.56738
-2.5 | 0.0559 | 0.00545 | -0.0685 | 10.2569
-2 | 0.1152 | 0.00531 | -0.0687 | 21.6949
-1.5 | 0.1743 | 0.00519 | -0.069 | 33.5838
-1 | 0.2335 | 0.00505 | -0.0694 | 46.2376
-0.5 | 0.2923 | 0.00492 | -0.0697 | 59.4106
0 | 0.3506 | 0.00466 | -0.07 | 75.2361
0.5 | 0.4074 | 0.00425 | -0.0701 | 95.8588
1 | 0.4646 | 0.00395 | -0.0703 | 117.6203
1.5 | 0.5219 | 0.00377 | -0.0705 | 138.435
2 | 0.5766 | 0.00356 | -0.0702 | 161.9663
2.5 | 0.6297 | 0.00353 | -0.0693 | 178.3853
3 | 0.6805 | 0.00402 | -0.0681 | 169.2786
4 | 0.8006 | 0.00578 | -0.0705 | 138.5121
4.5 | 0.8619 | 0.00643 | -0.0717 | 134.0435
5 | 0.9126 | 0.00689 | -0.0703 | 132.4528
5.5 | 0.9648 | 0.00736 | -0.0693 | 131.087
6 | 1.0188 | 0.00777 | -0.0686 | 131.1197
6.5 | 1.0733 | 0.0082 | -0.0679 | 130.8902
7 | 1.1285 | 0.0086 | -0.0674 | 131.2209
7.5 | 1.183 | 0.00906 | -0.0667 | 130.574
8 | 1.237 | 0.00957 | -0.0659 | 129.2581
8.5 | 1.2896 | 0.01019 | -0.0648 | 126.5554
9 | 1.3407 | 0.01091 | -0.0635 | 122.8873
9.5 | 1.3915 | 0.01163 | -0.062 | 119.6475
10 | 1.4404 | 0.01245 | -0.0602 | 115.6948
10.5 | 1.4865 | 0.01341 | -0.058 | 110.8501
11 | 1.5281 | 0.01459 | -0.0551 | 104.7361
11.5 | 1.5574 | 0.01609 | -0.0502 | 96.793
12 | 1.587 | 0.01761 | -0.0459 | 90.1193
12.5 | 1.612 | 0.01962 | -0.0416 | 82.1611
13 | 1.6316 | 0.02227 | -0.0374 | 73.2645
13.5 | 1.6438 | 0.02573 | -0.0334 | 63.8865
14 | 1.6513 | 0.02977 | -0.0297 | 55.4686
14.5 | 1.6461 | 0.03512 | -0.0261 | 46.8707
15 | 1.6314 | 0.04161 | -0.0232 | 39.2069
15.5 | 1.6068 | 0.04961 | -0.0214 | 32.3886
16 | 1.578 | 0.05893 | -0.0214 | 26.7775
16.5 | 1.5428 | 0.06998 | -0.0232 | 22.0463
17 | 1.5056 | 0.08231 | -0.0267 | 18.2918
17.5 | 1.4637 | 0.09641 | -0.0322 | 15.182
18 | 1.4215 | 0.11182 | -0.0395 | 12.7124
18.5 | 1.3792 | 0.12826 | -0.0481 | 10.7532
19 | 1.3354 | 0.14597 | -0.0578 | 9.1485

## 103. Re 8M Mach 0.50 (1)
BIGFOIL.COM POLAR EXPORT
GA 37A410
GA 37A410 |  |  |  | Cl Max: | 1.28 | at alpha= | 19.5 | deg
JavaFoil+Calcfoil stall+Eppler ext transition |  |  |  | L/D Max: | 137.47 | at alpha= | 3 | deg
Re: | 8000000 |  |  | Cd Min: | 0.00513 | at alpha= | 0 | deg
Mach: | 0.5 |  |  | Cl=0 at alpha= | -2.9924 | deg
|  |  |  | @ Cl=0.1, Cd= | 0.0063316
|  |  |  | @ Cl=0.4, Cd= | 0.0051361
|  |  |  | @ Cl=0.6, Cd= | 0.0053604
alpha (deg) | Cl | Cd | Cm | Cl/Cd
-20 | -0.913 | 0.15124 | -0.023 | -6.039
-19.5 | -0.888 | 0.15987 | -0.024 | -5.557
-19 | -0.863 | 0.14669 | -0.024 | -5.884
-18.5 | -0.837 | 0.14066 | -0.025 | -5.953
-18 | -0.811 | 0.13361 | -0.025 | -6.072
-17.5 | -0.785 | 0.1284 | -0.025 | -6.11
-17 | -0.758 | 0.12432 | -0.025 | -6.094
-16.5 | -0.73 | 0.12102 | -0.025 | -6.033
-16 | -0.703 | 0.11781 | -0.025 | -5.966
-15.5 | -0.676 | 0.11205 | -0.025 | -6.037
-15 | -0.65 | 0.10867 | -0.026 | -5.983
-14.5 | -0.624 | 0.10473 | -0.026 | -5.955
-14 | -0.597 | 0.10162 | -0.026 | -5.876
-13.5 | -0.571 | 0.09901 | -0.027 | -5.762
-13 | -0.544 | 0.09521 | -0.027 | -5.715
-12.5 | -0.517 | 0.08888 | -0.027 | -5.816
-12 | -0.491 | 0.07904 | -0.028 | -6.209
-11.5 | -0.465 | 0.07344 | -0.029 | -6.325
-11 | -0.438 | 0.06721 | -0.03 | -6.515
-10.5 | -0.412 | 0.06233 | -0.031 | -6.611
-10 | -0.386 | 0.05736 | -0.033 | -6.731
-9.5 | -0.364 | 0.04812 | -0.038 | -7.565
-9 | -0.328 | 0.06386 | -0.027 | -5.132
-8.5 | -0.301 | 0.05465 | -0.028 | -5.503
-8 | -0.275 | 0.04913 | -0.032 | -5.595
-7.5 | -0.249 | 0.04359 | -0.036 | -5.722
-7 | -0.27 | 0.00795 | -0.061 | -34.015
-6.5 | -0.193 | 0.04042 | -0.034 | -4.783
-6 | -0.203 | 0.00752 | -0.063 | -27.028
-5.5 | -0.138 | 0.03734 | -0.034 | -3.701
-5 | -0.136 | 0.00705 | -0.065 | -19.277
-4.5 | -0.102 | 0.00639 | -0.066 | -15.999
-4 | -0.116 | 0.00679 | -0.067 | -17.034
-3.5 | -0.063 | 0.00656 | -0.068 | -9.651
-3 | -0.001 | 0.00633 | -0.068 | -0.219
-2.5 | 0.065 | 0.00645 | -0.069 | 10.035
-2 | 0.133 | 0.00622 | -0.07 | 21.328
-1.5 | 0.201 | 0.00609 | -0.071 | 33.064
-1 | 0.27 | 0.00602 | -0.072 | 44.914
-0.5 | 0.339 | 0.00517 | -0.073 | 65.718
0 | 0.411 | 0.00513 | -0.074 | 80.111
0.5 | 0.48 | 0.00525 | -0.075 | 91.403
1 | 0.548 | 0.00527 | -0.076 | 104.075
1.5 | 0.617 | 0.00539 | -0.077 | 114.607
2 | 0.686 | 0.00547 | -0.078 | 125.44
2.5 | 0.755 | 0.00575 | -0.079 | 131.245
3 | 0.821 | 0.00597 | -0.08 | 137.47
3.5 | 0.887 | 0.00713 | -0.081 | 124.375
4 | 0.952 | 0.00778 | -0.082 | 122.401
4.5 | 1.014 | 0.00875 | -0.083 | 115.884
5 | 1.071 | 0.00975 | -0.084 | 109.811
5.5 | 1.121 | 0.01024 | -0.085 | 109.425
6 | 1.159 | 0.01083 | -0.085 | 106.955
6.5 | 1.178 | 0.01164 | -0.086 | 101.187
7 | 1.159 | 0.01257 | -0.087 | 92.154
7.5 | 1.014 | 0.01355 | -0.088 | 74.824
8 | 0.753 | 0.01478 | -0.089 | 50.926
8.5 | 0.787 | 0.01529 | -0.09 | 51.439
9 | 0.821 | 0.01648 | -0.091 | 49.784
9.5 | 0.855 | 0.01695 | -0.092 | 50.403
10 | 0.857 | 0.02136 | -0.089 | 40.1
10.5 | 0.881 | 0.02265 | -0.089 | 38.917
11 | 0.777 | 0.07162 | -0.055 | 10.851
11.5 | 0.8 | 0.08108 | -0.051 | 9.868
12 | 0.831 | 0.08442 | -0.055 | 9.845
12.5 | 0.859 | 0.09225 | -0.056 | 9.312
13 | 0.883 | 0.09519 | -0.054 | 9.273
13.5 | 0.911 | 0.0981 | -0.055 | 9.285
14 | 0.942 | 0.10096 | -0.059 | 9.332
14.5 | 0.973 | 0.10465 | -0.062 | 9.299
15 | 1.009 | 0.10522 | -0.067 | 9.592
15.5 | 1.041 | 0.10883 | -0.069 | 9.562
16 | 1.067 | 0.11637 | -0.069 | 9.17
16.5 | 1.083 | 0.13277 | -0.065 | 8.16
17 | 1.108 | 0.12443 | -0.065 | 8.905
17.5 | 1.143 | 0.12631 | -0.069 | 9.05
18 | 1.187 | 0.12078 | -0.075 | 9.828
18.5 | 1.229 | 0.11715 | -0.08 | 10.489
19 | 1.261 | 0.11969 | -0.082 | 10.538
19.5 | 1.28 | 0.13231 | -0.08 | 9.671
20 | 1.275 | 0.14738 | -0.071 | 8.651

## 104. Re 8M Mach 0.50 (2)
BIGFOIL.COM POLAR EXPORT
GA 37A410
GA 37A410 |  |  |  | Cl Max: | 1.3658 | at alpha= | 8 | deg
XFOIL ncrit=9 |  |  |  | L/D Max: | 199.833 | at alpha= | 2.5 | deg
Re: | 8000000 |  |  | Cd Min: | 0.27441 | at alpha= | -20 | deg
Mach: | 0.5 |  |  | Cl=0 at alpha= | -2.9636 | deg
|  |  |  | @ Cl=0.1, Cd= | 0.0055931
|  |  |  | @ Cl=0.4, Cd= | 0.0048241
|  |  |  | @ Cl=0.6, Cd= | 0.0038551
alpha (deg) | Cl | Cd | Cm | Cl/Cd
-20 | -0.7683 | 0.27441 | 0.0624 | -2.7998
-19.5 | -0.7455 | 0.26605 | 0.0571 | -2.8021
-19 | -0.7229 | 0.25772 | 0.0519 | -2.805
-18.5 | -0.7015 | 0.24903 | 0.0467 | -2.8169
-18 | -0.679 | 0.24145 | 0.0417 | -2.8122
-17.5 | -0.6565 | 0.23358 | 0.0369 | -2.8106
-17 | -0.6357 | 0.22373 | 0.0321 | -2.8414
-16.5 | -0.6153 | 0.21507 | 0.0274 | -2.8609
-16 | -0.5935 | 0.20773 | 0.0229 | -2.8571
-15.5 | -0.5718 | 0.20028 | 0.0186 | -2.855
-15 | -0.5511 | 0.19235 | 0.0144 | -2.8651
-14.5 | -0.5346 | 0.18484 | 0.0115 | -2.8922
-14 | -0.5161 | 0.17692 | 0.0076 | -2.9171
-13.5 | -0.4982 | 0.16889 | 0.0037 | -2.9498
-13 | -0.4812 | 0.16073 | -0.0001 | -2.9938
-12.5 | -0.4662 | 0.1525 | -0.0037 | -3.057
-11.5 | -0.4376 | 0.13653 | -0.0107 | -3.2052
-11 | -0.421 | 0.12969 | -0.0139 | -3.2462
-10.5 | -0.4062 | 0.1226 | -0.0171 | -3.3132
-10 | -0.3928 | 0.1151 | -0.0204 | -3.4127
-9.5 | -0.3809 | 0.10745 | -0.0237 | -3.5449
-9 | -0.3699 | 0.09977 | -0.0273 | -3.7075
-8.5 | -0.3599 | 0.09202 | -0.0311 | -3.9111
-8 | -0.3511 | 0.08414 | -0.0353 | -4.1728
-7.5 | -0.344 | 0.076 | -0.0403 | -4.5263
-7 | -0.3392 | 0.06731 | -0.0468 | -5.0394
-6.5 | -0.3272 | 0.05655 | -0.0616 | -5.786
-6 | -0.2987 | 0.04576 | -0.0744 | -6.5275
-5.5 | -0.2658 | 0.03536 | -0.0823 | -7.517
-5 | -0.2214 | 0.02786 | -0.085 | -7.9469
-4.5 | -0.1756 | 0.01966 | -0.0852 | -8.9318
-4 | -0.1303 | 0.01097 | -0.0828 | -11.8778
-3.5 | -0.0731 | 0.00698 | -0.0803 | -10.4728
-3 | -0.0049 | 0.0063 | -0.0793 | -0.77778
-2.5 | 0.0625 | 0.00573 | -0.0785 | 10.9075
-2 | 0.131 | 0.00548 | -0.0783 | 23.9051
-1.5 | 0.1991 | 0.00533 | -0.0783 | 37.3546
-1 | 0.267 | 0.00517 | -0.0785 | 51.6441
-0.5 | 0.3345 | 0.00505 | -0.0788 | 66.2376
0 | 0.4012 | 0.00482 | -0.0791 | 83.2365
0.5 | 0.466 | 0.00435 | -0.0792 | 107.1264
1 | 0.5309 | 0.00404 | -0.0794 | 131.4109
1.5 | 0.5969 | 0.00387 | -0.0796 | 154.2377
2 | 0.6593 | 0.00357 | -0.0791 | 184.6779
2.5 | 0.7194 | 0.0036 | -0.0777 | 199.8333
3 | 0.7791 | 0.0041 | -0.0763 | 190.0244
4 | 0.9121 | 0.00646 | -0.0774 | 141.192
4.5 | 0.972 | 0.00716 | -0.0757 | 135.7542
5 | 1.0308 | 0.00781 | -0.0734 | 131.9846
5.5 | 1.0938 | 0.00834 | -0.0715 | 131.1511
6 | 1.1575 | 0.00891 | -0.0694 | 129.9102
6.5 | 1.2216 | 0.00952 | -0.067 | 128.3193
7 | 1.2839 | 0.01027 | -0.0639 | 125.0146
7.5 | 1.341 | 0.01135 | -0.0595 | 118.1498
8 | 1.3658 | 0.01372 | -0.0504 | 99.5481
8.5 | 1.3563 | 0.01841 | -0.04 | 73.6719
9 | 1.3401 | 0.02464 | -0.0309 | 54.3872
9.5 | 1.3172 | 0.0321 | -0.0239 | 41.0343
10 | 1.2865 | 0.04059 | -0.0196 | 31.695
10.5 | 1.2509 | 0.05014 | -0.0182 | 24.9481
11 | 1.2128 | 0.061 | -0.0195 | 19.882
11.5 | 1.1735 | 0.07347 | -0.0235 | 15.9725
12 | 1.1367 | 0.08729 | -0.03 | 13.0221
12.5 | 1.1042 | 0.10217 | -0.0383 | 10.8075
13 | 1.0784 | 0.11761 | -0.047 | 9.1693

## 105. Re 10M Mach 0.00 (1)
BIGFOIL.COM POLAR EXPORT
GA 37A410
GA 37A410 |  |  |  | Cl Max: | 1.267 | at alpha= | 9.5 | deg
JavaFoil+Calcfoil stall+Eppler ext transition |  |  |  | L/D Max: | 124.205 | at alpha= | 6.5 | deg
Re: | 10000000 |  |  | Cd Min: | 0.00488 | at alpha= | 0.5 | deg
Mach: | 0 |  |  | Cl=0 at alpha= | -2.9914 | deg
|  |  |  | @ Cl=0.1, Cd= | 0.0058319
|  |  |  | @ Cl=0.4, Cd= | 0.0049105
|  |  |  | @ Cl=0.6, Cd= | 0.005221
alpha (deg) | Cl | Cd | Cm | Cl/Cd
-15 | -0.344 | 0.09433 | -0.023 | -3.65
-14.5 | -0.356 | 0.09043 | -0.024 | -3.934
-14 | -0.366 | 0.08797 | -0.023 | -4.164
-13.5 | -0.379 | 0.07975 | -0.025 | -4.75
-13 | -0.389 | 0.0752 | -0.026 | -5.171
-12.5 | -0.395 | 0.07534 | -0.024 | -5.246
-12 | -0.405 | 0.06749 | -0.027 | -6.001
-11.5 | -0.412 | 0.06167 | -0.029 | -6.684
-11 | -0.415 | 0.05836 | -0.029 | -7.111
-10.5 | -0.421 | 0.04981 | -0.033 | -8.459
-10 | -0.499 | 0.00901 | -0.048 | -55.351
-9.5 | -0.492 | 0.0079 | -0.049 | -62.301
-9 | -0.481 | 0.008 | -0.05 | -60.12
-8.5 | -0.464 | 0.00767 | -0.05 | -60.594
-8 | -0.443 | 0.00747 | -0.051 | -59.334
-7.5 | -0.417 | 0.00722 | -0.052 | -57.77
-7 | -0.386 | 0.00706 | -0.053 | -54.726
-6.5 | -0.35 | 0.00687 | -0.054 | -51.038
-6 | -0.31 | 0.00665 | -0.054 | -46.667
-5.5 | -0.266 | 0.00622 | -0.055 | -42.748
-5 | -0.218 | 0.00629 | -0.056 | -34.688
-4.5 | -0.167 | 0.00618 | -0.057 | -27.04
-4 | -0.114 | 0.00614 | -0.058 | -18.535
-3.5 | -0.058 | 0.00603 | -0.058 | -9.656
-3 | -0.001 | 0.00592 | -0.059 | -0.209
-2.5 | 0.057 | 0.00581 | -0.06 | 9.79
-2 | 0.116 | 0.00584 | -0.061 | 19.812
-1.5 | 0.175 | 0.00574 | -0.062 | 30.477
-1 | 0.234 | 0.00579 | -0.063 | 40.512
-0.5 | 0.294 | 0.00504 | -0.063 | 58.305
0 | 0.356 | 0.005 | -0.064 | 71.14
0.5 | 0.415 | 0.00488 | -0.065 | 85.081
1 | 0.475 | 0.00497 | -0.066 | 95.553
1.5 | 0.535 | 0.00505 | -0.067 | 105.796
2 | 0.594 | 0.0052 | -0.068 | 114.354
2.5 | 0.654 | 0.00541 | -0.068 | 120.761
3 | 0.712 | 0.00609 | -0.069 | 116.911
3.5 | 0.77 | 0.00645 | -0.07 | 119.449
4 | 0.828 | 0.00686 | -0.071 | 120.667
4.5 | 0.884 | 0.00747 | -0.072 | 118.485
5 | 0.939 | 0.00797 | -0.073 | 117.917
5.5 | 0.992 | 0.00836 | -0.073 | 118.687
6 | 1.043 | 0.00863 | -0.074 | 120.921
6.5 | 1.092 | 0.00879 | -0.075 | 124.205
7 | 1.137 | 0.00918 | -0.076 | 123.829
7.5 | 1.179 | 0.00965 | -0.076 | 122.162
8 | 1.217 | 0.01013 | -0.077 | 120.159
8.5 | 1.243 | 0.01059 | -0.078 | 117.366
9 | 1.259 | 0.01117 | -0.079 | 112.765
9.5 | 1.267 | 0.01174 | -0.08 | 107.925
10 | 1.267 | 0.01229 | -0.08 | 103.05
10.5 | 1.257 | 0.013 | -0.081 | 96.747
11 | 1.24 | 0.01379 | -0.082 | 89.903
11.5 | 1.215 | 0.01524 | -0.083 | 79.714
12 | 1.183 | 0.01617 | -0.084 | 73.132
12.5 | 1.122 | 0.01796 | -0.082 | 62.442
13 | 1.063 | 0.02086 | -0.082 | 50.98
13.5 | 0.995 | 0.02695 | -0.08 | 36.92
14 | 0.834 | 0.08263 | -0.057 | 10.09
14.5 | 0.781 | 0.09677 | -0.05 | 8.071

## 106. Re 10M Mach 0.00 (2)
BIGFOIL.COM POLAR EXPORT
GA 37A410
GA 37A410 |  |  |  | Cl Max: | 1.8376 | at alpha= | 18 | deg
XFOIL ncrit=9 |  |  |  | L/D Max: | 157.974 | at alpha= | 2.5 | deg
Re: | 10000000 |  |  | Cd Min: | 0.06315 | at alpha= | 20 | deg
Mach: | 0 |  |  | Cl=0 at alpha= | -2.9754 | deg
|  |  |  | @ Cl=0.1, Cd= | 0.0051209
|  |  |  | @ Cl=0.4, Cd= | 0.0041878
|  |  |  | @ Cl=0.6, Cd= | 0.0038564
alpha (deg) | Cl | Cd | Cm | Cl/Cd
-16.5 | -1.3239 | 0.03251 | -0.0711 | -40.7229
-16 | -1.299 | 0.03011 | -0.0701 | -43.1418
-15.5 | -1.263 | 0.02853 | -0.0694 | -44.2692
-15 | -1.2221 | 0.02735 | -0.0688 | -44.6837
-14.5 | -1.1802 | 0.02613 | -0.0683 | -45.1665
-14 | -1.136 | 0.02493 | -0.068 | -45.5676
-13.5 | -1.0933 | 0.02386 | -0.0673 | -45.8215
-13 | -1.0477 | 0.02281 | -0.0669 | -45.9316
-12.5 | -0.9992 | 0.0221 | -0.0667 | -45.2127
-12 | -0.9509 | 0.02116 | -0.0665 | -44.9386
-11.5 | -0.9021 | 0.02019 | -0.0663 | -44.6805
-11 | -0.8517 | 0.01942 | -0.0662 | -43.8568
-10.5 | -0.8026 | 0.01824 | -0.0661 | -44.0022
-10 | -0.7513 | 0.01744 | -0.0661 | -43.0791
-9.5 | -0.6985 | 0.01691 | -0.0662 | -41.3069
-9 | -0.6591 | 0.01262 | -0.0652 | -52.2266
-8.5 | -0.6113 | 0.0104 | -0.0645 | -58.7788
-8 | -0.5596 | 0.00916 | -0.0642 | -61.0917
-7.5 | -0.5062 | 0.00828 | -0.0641 | -61.1353
-7 | -0.4519 | 0.00761 | -0.064 | -59.3824
-6.5 | -0.3972 | 0.00706 | -0.064 | -56.2606
-6 | -0.3418 | 0.00662 | -0.0641 | -51.6314
-5.5 | -0.2859 | 0.00626 | -0.0642 | -45.6709
-4.5 | -0.1726 | 0.00593 | -0.0648 | -29.1062
-4 | -0.1159 | 0.00582 | -0.0651 | -19.9141
-3.5 | -0.0593 | 0.0056 | -0.0654 | -10.5893
-3 | -0.0028 | 0.00539 | -0.0656 | -0.51948
-2.5 | 0.054 | 0.00521 | -0.0659 | 10.3647
-2 | 0.1108 | 0.0051 | -0.0662 | 21.7255
-1.5 | 0.1679 | 0.00497 | -0.0666 | 33.7827
-1 | 0.2247 | 0.00486 | -0.067 | 46.2346
-0.5 | 0.2815 | 0.00475 | -0.0673 | 59.2632
0 | 0.3377 | 0.00458 | -0.0676 | 73.7336
0.5 | 0.393 | 0.00423 | -0.0678 | 92.9078
1 | 0.4478 | 0.0039 | -0.068 | 114.8205
1.5 | 0.5035 | 0.00386 | -0.0683 | 130.4404
2 | 0.5567 | 0.00389 | -0.0682 | 143.1105
2.5 | 0.6082 | 0.00385 | -0.0677 | 157.974
3 | 0.6563 | 0.00435 | -0.0666 | 150.8736
3.5 | 0.7054 | 0.00499 | -0.0656 | 141.3627
4.5 | 0.8241 | 0.00606 | -0.0684 | 135.9901
5 | 0.8831 | 0.00647 | -0.0696 | 136.4915
5.5 | 0.9326 | 0.00687 | -0.0687 | 135.7496
6 | 0.9837 | 0.00725 | -0.0682 | 135.6828
6.5 | 1.0358 | 0.00761 | -0.0679 | 136.1104
7.5 | 1.1408 | 0.00829 | -0.0676 | 137.6116
8 | 1.1922 | 0.00874 | -0.0673 | 136.4073
8.5 | 1.2437 | 0.00915 | -0.0671 | 135.9235
9 | 1.2937 | 0.00968 | -0.0667 | 133.6467
9.5 | 1.3427 | 0.01027 | -0.0661 | 130.74
10 | 1.3916 | 0.01084 | -0.0656 | 128.3764
10.5 | 1.4391 | 0.01148 | -0.0648 | 125.3571
11 | 1.4848 | 0.01222 | -0.0639 | 121.5057
11.5 | 1.5291 | 0.013 | -0.0627 | 117.6231
12 | 1.571 | 0.01389 | -0.0612 | 113.103
12.5 | 1.6125 | 0.01468 | -0.0597 | 109.8433
13 | 1.6505 | 0.01551 | -0.0576 | 106.4152
13.5 | 1.6821 | 0.01644 | -0.0546 | 102.3175
14 | 1.711 | 0.01757 | -0.0515 | 97.3819
14.5 | 1.7383 | 0.01893 | -0.0486 | 91.8278
15 | 1.7634 | 0.02057 | -0.046 | 85.7268
15.5 | 1.7851 | 0.02261 | -0.0433 | 78.9518
16 | 1.8034 | 0.02503 | -0.0409 | 72.0495
16.5 | 1.8159 | 0.02806 | -0.0383 | 64.7149
17 | 1.8288 | 0.03118 | -0.0362 | 58.653
17.5 | 1.835 | 0.03501 | -0.034 | 52.4136
18 | 1.8376 | 0.03928 | -0.0321 | 46.7821
18.5 | 1.837 | 0.04415 | -0.0307 | 41.6082
19 | 1.8339 | 0.04958 | -0.0298 | 36.9887
19.5 | 1.8245 | 0.05601 | -0.0293 | 32.5745
20 | 1.8126 | 0.06315 | -0.0296 | 28.7031

## 107. Re 10M Mach 0.10 (1)
BIGFOIL.COM POLAR EXPORT
GA 37A410
GA 37A410 |  |  |  | Cl Max: | 1.264 | at alpha= | 9.5 | deg
JavaFoil+Calcfoil stall+Eppler ext transition |  |  |  | L/D Max: | 123.702 | at alpha= | 6.5 | deg
Re: | 10000000 |  |  | Cd Min: | 0.00492 | at alpha= | 1 | deg
Mach: | 0.1 |  |  | Cl=0 at alpha= | -2.9914 | deg
|  |  |  | @ Cl=0.1, Cd= | 0.0057717
|  |  |  | @ Cl=0.4, Cd= | 0.0049471
|  |  |  | @ Cl=0.6, Cd= | 0.0052225
alpha (deg) | Cl | Cd | Cm | Cl/Cd
-14.5 | -0.319 | 0.09058 | -0.024 | -3.52
-14 | -0.332 | 0.08837 | -0.023 | -3.752
-13.5 | -0.346 | 0.08037 | -0.025 | -4.309
-13 | -0.359 | 0.0757 | -0.026 | -4.741
-12.5 | -0.37 | 0.07185 | -0.027 | -5.156
-12 | -0.38 | 0.06813 | -0.027 | -5.582
-11.5 | -0.389 | 0.06358 | -0.028 | -6.122
-11 | -0.395 | 0.06026 | -0.028 | -6.55
-10.5 | -0.401 | 0.05349 | -0.031 | -7.503
-10 | -0.443 | 0.02067 | -0.043 | -21.427
-9.5 | -0.479 | 0.00848 | -0.049 | -56.479
-9 | -0.471 | 0.00808 | -0.05 | -58.249
-8.5 | -0.457 | 0.00776 | -0.051 | -58.868
-8 | -0.438 | 0.0075 | -0.051 | -58.421
-7.5 | -0.414 | 0.00726 | -0.052 | -57.012
-7 | -0.384 | 0.00709 | -0.053 | -54.145
-6.5 | -0.349 | 0.0069 | -0.054 | -50.604
-6 | -0.31 | 0.00669 | -0.055 | -46.35
-5.5 | -0.266 | 0.00615 | -0.055 | -43.27
-5 | -0.219 | 0.00657 | -0.056 | -33.276
-4.5 | -0.168 | 0.00624 | -0.057 | -26.893
-4 | -0.114 | 0.00615 | -0.058 | -18.578
-3.5 | -0.059 | 0.00608 | -0.059 | -9.622
-3 | -0.001 | 0.00594 | -0.06 | -0.209
-2.5 | 0.057 | 0.00583 | -0.06 | 9.798
-2 | 0.116 | 0.00575 | -0.061 | 20.222
-1.5 | 0.176 | 0.00574 | -0.062 | 30.646
-1 | 0.236 | 0.00583 | -0.063 | 40.434
-0.5 | 0.296 | 0.00506 | -0.064 | 58.417
0 | 0.358 | 0.00494 | -0.065 | 72.412
0.5 | 0.417 | 0.00495 | -0.065 | 84.287
1 | 0.477 | 0.00492 | -0.066 | 96.931
1.5 | 0.537 | 0.00504 | -0.067 | 106.517
2 | 0.597 | 0.00521 | -0.068 | 114.659
2.5 | 0.657 | 0.00546 | -0.069 | 120.402
3 | 0.715 | 0.00615 | -0.07 | 116.31
3.5 | 0.774 | 0.00646 | -0.07 | 119.857
4 | 0.832 | 0.00686 | -0.071 | 121.182
4.5 | 0.889 | 0.00746 | -0.072 | 119.193
5 | 0.944 | 0.00803 | -0.073 | 117.472
5.5 | 0.997 | 0.00836 | -0.074 | 119.208
6 | 1.048 | 0.00868 | -0.075 | 120.741
6.5 | 1.096 | 0.00886 | -0.075 | 123.702
7 | 1.141 | 0.00926 | -0.076 | 123.201
7.5 | 1.183 | 0.00974 | -0.077 | 121.432
8 | 1.22 | 0.01019 | -0.078 | 119.74
8.5 | 1.244 | 0.01069 | -0.078 | 116.368
9 | 1.259 | 0.01128 | -0.079 | 111.542
9.5 | 1.264 | 0.01188 | -0.08 | 106.42
10 | 1.26 | 0.01244 | -0.081 | 101.272
10.5 | 1.246 | 0.0132 | -0.082 | 94.401
11 | 1.223 | 0.01404 | -0.082 | 87.154
11.5 | 1.193 | 0.01554 | -0.083 | 76.763
12 | 1.155 | 0.01663 | -0.084 | 69.448
12.5 | 1.082 | 0.01889 | -0.082 | 57.263
13 | 1.007 | 0.02426 | -0.08 | 41.521
13.5 | 0.836 | 0.07759 | -0.058 | 10.777
14 | 0.782 | 0.08867 | -0.053 | 8.818
14.5 | 0.732 | 0.09781 | -0.05 | 7.487

## 108. Re 10M Mach 0.10 (2)
BIGFOIL.COM POLAR EXPORT
GA 37A410
GA 37A410 |  |  |  | Cl Max: | 1.819 | at alpha= | 17.5 | deg
XFOIL ncrit=9 |  |  |  | L/D Max: | 158.909 | at alpha= | 2.5 | deg
Re: | 10000000 |  |  | Cd Min: | 0.07247 | at alpha= | 20 | deg
Mach: | 0.1 |  |  | Cl=0 at alpha= | -2.9747 | deg
|  |  |  | @ Cl=0.1, Cd= | 0.0051203
|  |  |  | @ Cl=0.4, Cd= | 0.0042019
|  |  |  | @ Cl=0.6, Cd= | 0.0038591
alpha (deg) | Cl | Cd | Cm | Cl/Cd
-12.5 | -0.9776 | 0.02898 | -0.0691 | -33.7336
-12 | -0.9407 | 0.02587 | -0.0688 | -36.3626
-11.5 | -0.8968 | 0.02383 | -0.0685 | -37.6332
-11 | -0.8489 | 0.02245 | -0.0682 | -37.8129
-10.5 | -0.8024 | 0.02054 | -0.0679 | -39.0652
-10 | -0.7526 | 0.01925 | -0.0677 | -39.0961
-9.5 | -0.7011 | 0.01824 | -0.0676 | -38.4375
-9 | -0.6492 | 0.01721 | -0.0675 | -37.7223
-8.5 | -0.6138 | 0.01143 | -0.066 | -53.7008
-8 | -0.5634 | 0.00964 | -0.0654 | -58.444
-7.5 | -0.51 | 0.00856 | -0.0651 | -59.5794
-7 | -0.4555 | 0.00779 | -0.0649 | -58.4724
-6.5 | -0.4003 | 0.00717 | -0.0648 | -55.8298
-6 | -0.3445 | 0.0067 | -0.0647 | -51.4179
-5.5 | -0.2882 | 0.0063 | -0.0648 | -45.746
-5 | -0.2313 | 0.00608 | -0.065 | -38.0428
-4.5 | -0.174 | 0.00594 | -0.0653 | -29.2929
-4 | -0.1168 | 0.00582 | -0.0656 | -20.0687
-3.5 | -0.0597 | 0.00563 | -0.0659 | -10.6039
-3 | -0.0029 | 0.0054 | -0.066 | -0.53704
-2.5 | 0.0543 | 0.00522 | -0.0663 | 10.4023
-1.5 | 0.1689 | 0.00497 | -0.067 | 33.9839
-1 | 0.226 | 0.00487 | -0.0673 | 46.4066
-0.5 | 0.2832 | 0.00475 | -0.0677 | 59.6211
0 | 0.3398 | 0.00459 | -0.068 | 74.0305
0.5 | 0.3953 | 0.00423 | -0.0682 | 93.4515
1 | 0.4504 | 0.0039 | -0.0684 | 115.4872
1.5 | 0.5065 | 0.00386 | -0.0687 | 131.2176
2 | 0.5601 | 0.00389 | -0.0685 | 143.9846
2.5 | 0.6118 | 0.00385 | -0.0681 | 158.9091
3 | 0.6601 | 0.00436 | -0.0669 | 151.3991
3.5 | 0.7096 | 0.005 | -0.066 | 141.92
4.5 | 0.829 | 0.00609 | -0.0687 | 136.1248
5 | 0.8881 | 0.00649 | -0.0698 | 136.8413
5.5 | 0.9378 | 0.00691 | -0.0688 | 135.7164
6 | 0.9895 | 0.00728 | -0.0683 | 135.9203
6.5 | 1.042 | 0.00765 | -0.068 | 136.2092
7 | 1.095 | 0.00799 | -0.0678 | 137.0463
7.5 | 1.1478 | 0.00836 | -0.0675 | 137.2967
8 | 1.1997 | 0.00881 | -0.0672 | 136.1748
8.5 | 1.2515 | 0.00924 | -0.0669 | 135.4437
9 | 1.3019 | 0.00979 | -0.0664 | 132.9826
9.5 | 1.351 | 0.01042 | -0.0657 | 129.6545
10 | 1.4004 | 0.01099 | -0.065 | 127.4249
10.5 | 1.4478 | 0.01169 | -0.0641 | 123.8494
11 | 1.4937 | 0.01245 | -0.0629 | 119.9759
11.5 | 1.5376 | 0.0133 | -0.0615 | 115.609
13 | 1.6556 | 0.01591 | -0.0551 | 104.0603
13.5 | 1.686 | 0.01698 | -0.0519 | 99.2933
14 | 1.7142 | 0.01829 | -0.0487 | 93.7233
14.5 | 1.74 | 0.01992 | -0.0457 | 87.3494
15 | 1.7627 | 0.02191 | -0.0429 | 80.4518
15.5 | 1.7809 | 0.02439 | -0.04 | 73.0176
16 | 1.7965 | 0.02724 | -0.0375 | 65.9508
16.5 | 1.8076 | 0.03061 | -0.035 | 59.0526
17 | 1.8167 | 0.03423 | -0.0328 | 53.0733
17.5 | 1.819 | 0.03861 | -0.0307 | 47.1121
18 | 1.8174 | 0.04366 | -0.0291 | 41.6262
18.5 | 1.8117 | 0.04943 | -0.028 | 36.6518
19 | 1.8029 | 0.05592 | -0.0276 | 32.2407
19.5 | 1.7854 | 0.06388 | -0.0279 | 27.9493
20 | 1.7658 | 0.07247 | -0.029 | 24.3659

## 109. Re 10M Mach 0.25 (1)
BIGFOIL.COM POLAR EXPORT
GA 37A410
GA 37A410 |  |  |  | Cl Max: | 1.245 | at alpha= | 8.5 | deg
JavaFoil+Calcfoil stall+Eppler ext transition |  |  |  | L/D Max: | 123.615 | at alpha= | 2.5 | deg
Re: | 10000000 |  |  | Cd Min: | 0.00497 | at alpha= | 0 | deg
Mach: | 0.25 |  |  | Cl=0 at alpha= | -2.9917 | deg
|  |  |  | @ Cl=0.1, Cd= | 0.0058217
|  |  |  | @ Cl=0.4, Cd= | 0.00497
|  |  |  | @ Cl=0.6, Cd= | 0.09425
alpha (deg) | Cl | Cd | Cm | Cl/Cd
-13.5 | -0.06 | 0.08551 | -0.024 | -0.706
-13 | -0.058 | 0.07866 | -0.026 | -0.734
-12.5 | -0.055 | 0.07549 | -0.026 | -0.726
-12 | -0.134 | 0.07171 | -0.026 | -1.875
-11.5 | -0.183 | 0.0663 | -0.027 | -2.756
-11 | -0.221 | 0.06245 | -0.028 | -3.536
-10.5 | -0.253 | 0.05908 | -0.029 | -4.278
-10 | -0.279 | 0.05642 | -0.029 | -4.944
-9.5 | -0.3 | 0.05268 | -0.03 | -5.688
-9 | -0.318 | 0.04449 | -0.035 | -7.158
-8.5 | -0.39 | 0.00824 | -0.052 | -47.317
-8 | -0.39 | 0.00714 | -0.053 | -54.674
-7.5 | -0.381 | 0.0074 | -0.054 | -51.562
-7 | -0.364 | 0.00722 | -0.054 | -50.408
-6.5 | -0.338 | 0.00705 | -0.055 | -47.974
-6 | -0.305 | 0.00683 | -0.056 | -44.659
-5.5 | -0.265 | 0.00661 | -0.057 | -40.126
-5 | -0.22 | 0.00658 | -0.058 | -33.432
-4.5 | -0.17 | 0.00647 | -0.059 | -26.242
-4 | -0.116 | 0.00623 | -0.06 | -18.661
-3.5 | -0.06 | 0.00611 | -0.06 | -9.78
-3 | -0.001 | 0.00601 | -0.061 | -0.212
-2.5 | 0.059 | 0.00589 | -0.062 | 9.942
-2 | 0.119 | 0.00579 | -0.063 | 20.619
-1.5 | 0.181 | 0.00579 | -0.064 | 31.161
-1 | 0.242 | 0.00574 | -0.065 | 42.158
-0.5 | 0.304 | 0.00512 | -0.066 | 59.259
0 | 0.367 | 0.00497 | -0.066 | 73.847
0.5 | 0.429 | 0.00497 | -0.067 | 86.264
1 | 0.491 | 0.00498 | -0.068 | 98.491
1.5 | 0.552 | 0.00509 | -0.069 | 108.445
2 | 0.614 | 0.00526 | -0.07 | 116.712
2.5 | 0.675 | 0.00546 | -0.071 | 123.615
3 | 0.735 | 0.00625 | -0.072 | 117.58
3.5 | 0.795 | 0.00662 | -0.072 | 120.101
4 | 0.854 | 0.00703 | -0.073 | 121.612
4.5 | 0.912 | 0.0078 | -0.074 | 117.029
5 | 0.968 | 0.00825 | -0.075 | 117.354
5.5 | 1.022 | 0.00864 | -0.076 | 118.292
6 | 1.072 | 0.00895 | -0.077 | 119.887
6.5 | 1.12 | 0.00919 | -0.077 | 121.795
7 | 1.162 | 0.00963 | -0.078 | 120.642
7.5 | 1.2 | 0.01017 | -0.079 | 117.965
8 | 1.232 | 0.01067 | -0.08 | 115.411
8.5 | 1.245 | 0.01128 | -0.081 | 110.331
9 | 1.243 | 0.01196 | -0.081 | 103.931
9.5 | 1.226 | 0.01263 | -0.082 | 97.038
10 | 1.193 | 0.01347 | -0.083 | 88.576
10.5 | 1.144 | 0.01452 | -0.084 | 78.786
11 | 1.079 | 0.01576 | -0.085 | 68.435
11.5 | 0.954 | 0.02105 | -0.081 | 45.333
12 | 0.733 | 0.07902 | -0.046 | 9.278
12.5 | 0.649 | 0.08423 | -0.046 | 7.71
13 | 0.56 | 0.08903 | -0.047 | 6.286
13.5 | 0.464 | 0.09425 | -0.048 | 4.918

## 110. Re 10M Mach 0.25 (2)
BIGFOIL.COM POLAR EXPORT
GA 37A410
GA 37A410 |  |  |  | Cl Max: | 1.6856 | at alpha= | 14 | deg
XFOIL ncrit=9 |  |  |  | L/D Max: | 164.987 | at alpha= | 2.5 | deg
Re: | 10000000 |  |  | Cd Min: | 0.25314 | at alpha= | -20 | deg
Mach: | 0.25 |  |  | Cl=0 at alpha= | -2.9713 | deg
|  |  |  | @ Cl=0.1, Cd= | 0.0051582
|  |  |  | @ Cl=0.4, Cd= | 0.0043013
|  |  |  | @ Cl=0.6, Cd= | 0.0038539
alpha (deg) | Cl | Cd | Cm | Cl/Cd
-20 | -0.714 | 0.25314 | 0.0541 | -2.8206
-19.5 | -0.6958 | 0.24617 | 0.0497 | -2.8265
-19 | -0.6777 | 0.2391 | 0.0454 | -2.8344
-18.5 | -0.6616 | 0.23102 | 0.041 | -2.8638
-18 | -0.6453 | 0.2231 | 0.0368 | -2.8924
-17.5 | -0.63 | 0.21451 | 0.0327 | -2.9369
-17 | -0.612 | 0.20826 | 0.0288 | -2.9386
-16.5 | -0.5941 | 0.20199 | 0.025 | -2.9412
-16 | -0.5768 | 0.19551 | 0.0214 | -2.9502
-15.5 | -0.5605 | 0.1887 | 0.0178 | -2.9703
-14.5 | -0.5336 | 0.17418 | 0.0117 | -3.0635
-13.5 | -0.5184 | 0.15497 | 0.0045 | -3.3452
-12.5 | -0.4941 | 0.1409 | -0.0018 | -3.5067
-12 | -0.4804 | 0.13456 | -0.0047 | -3.5702
-11.5 | -0.4678 | 0.12802 | -0.0076 | -3.6541
-11 | -0.4561 | 0.12125 | -0.0106 | -3.7616
-10.5 | -0.4464 | 0.11391 | -0.0138 | -3.9189
-10 | -0.4394 | 0.10594 | -0.0174 | -4.1476
-9.5 | -0.4362 | 0.09715 | -0.0215 | -4.49
-9 | -0.4797 | 0.07768 | -0.0326 | -6.1753
-8.5 | -0.4807 | 0.06717 | -0.0447 | -7.1565
-8 | -0.4647 | 0.05305 | -0.062 | -8.7597
-7.5 | -0.5246 | 0.01217 | -0.0714 | -43.106
-7 | -0.4731 | 0.0095 | -0.0702 | -49.8
-6.5 | -0.417 | 0.00814 | -0.0693 | -51.2285
-6 | -0.3592 | 0.00729 | -0.0687 | -49.273
-5.5 | -0.3006 | 0.00669 | -0.0683 | -44.9327
-5 | -0.2414 | 0.00628 | -0.068 | -38.4395
-4.5 | -0.1818 | 0.00603 | -0.068 | -30.1493
-4 | -0.122 | 0.00587 | -0.0681 | -20.7836
-3.5 | -0.0623 | 0.00576 | -0.0683 | -10.816
-3 | -0.0034 | 0.00546 | -0.0683 | -0.62271
-2.5 | 0.0558 | 0.00527 | -0.0685 | 10.5882
-2 | 0.1151 | 0.00512 | -0.0687 | 22.4805
-1.5 | 0.1744 | 0.005 | -0.0691 | 34.88
-1 | 0.2335 | 0.00489 | -0.0694 | 47.7505
-0.5 | 0.2927 | 0.00477 | -0.0698 | 61.3627
0 | 0.3511 | 0.0046 | -0.0701 | 76.3261
0.5 | 0.4084 | 0.00425 | -0.0703 | 96.0941
1 | 0.4652 | 0.00391 | -0.0704 | 118.977
1.5 | 0.5233 | 0.00385 | -0.0707 | 135.9221
2 | 0.5785 | 0.00387 | -0.0706 | 149.4832
2.5 | 0.6319 | 0.00383 | -0.07 | 164.9869
3 | 0.681 | 0.00438 | -0.0686 | 155.4795
3.5 | 0.7328 | 0.00508 | -0.0678 | 144.252
4 | 0.7935 | 0.00567 | -0.0688 | 139.9471
4.5 | 0.8561 | 0.00622 | -0.0703 | 137.6367
5 | 0.9152 | 0.00667 | -0.0708 | 137.2114
5.5 | 0.9673 | 0.00709 | -0.0697 | 136.4316
6 | 1.0214 | 0.00749 | -0.069 | 136.3685
6.5 | 1.0763 | 0.00789 | -0.0684 | 136.4132
7 | 1.1319 | 0.00825 | -0.0679 | 137.2
7.5 | 1.1864 | 0.00872 | -0.0672 | 136.055
8 | 1.2411 | 0.00918 | -0.0666 | 135.1961
8.5 | 1.2942 | 0.00978 | -0.0655 | 132.3313
9 | 1.3461 | 0.01046 | -0.0643 | 128.6902
9.5 | 1.3978 | 0.01114 | -0.063 | 125.4758
10 | 1.4473 | 0.01195 | -0.0612 | 121.113
10.5 | 1.4943 | 0.01289 | -0.0591 | 115.9271
11 | 1.5377 | 0.014 | -0.0564 | 109.8357
11.5 | 1.578 | 0.01505 | -0.0531 | 104.8505
12 | 1.6095 | 0.01634 | -0.0486 | 98.5006
12.5 | 1.6364 | 0.01807 | -0.0441 | 90.5589
13 | 1.6585 | 0.02038 | -0.0397 | 81.3788
13.5 | 1.6745 | 0.02338 | -0.0355 | 71.621
14 | 1.6856 | 0.02699 | -0.0316 | 62.4528
14.5 | 1.685 | 0.03178 | -0.0277 | 53.0208
15 | 1.6747 | 0.03766 | -0.0244 | 44.4689
15.5 | 1.6539 | 0.04491 | -0.0218 | 36.827
16 | 1.6278 | 0.05342 | -0.0208 | 30.4717
16.5 | 1.5949 | 0.06356 | -0.0215 | 25.0928
17 | 1.5597 | 0.07493 | -0.0239 | 20.8154
17.5 | 1.5195 | 0.08806 | -0.0283 | 17.2553
18 | 1.4784 | 0.10235 | -0.0343 | 14.4446
18.5 | 1.4374 | 0.11765 | -0.0417 | 12.2176
19 | 1.3963 | 0.13398 | -0.0504 | 10.4217

## 111. Re 10M Mach 0.50 (1)
BIGFOIL.COM POLAR EXPORT
GA 37A410
GA 37A410 |  |  |  | Cl Max: | 1.291 | at alpha= | 19.5 | deg
JavaFoil+Calcfoil stall+Eppler ext transition |  |  |  | L/D Max: | 129.548 | at alpha= | 2.5 | deg
Re: | 10000000 |  |  | Cd Min: | 0.00514 | at alpha= | 1 | deg
Mach: | 0.5 |  |  | Cl=0 at alpha= | -2.9924 | deg
|  |  |  | @ Cl=0.1, Cd= | 0.0061153
|  |  |  | @ Cl=0.4, Cd= | 0.0051837
|  |  |  | @ Cl=0.6, Cd= | 0.0053058
alpha (deg) | Cl | Cd | Cm | Cl/Cd
-20 | -0.914 | 0.14754 | -0.023 | -6.192
-19.5 | -0.888 | 0.15683 | -0.024 | -5.665
-19 | -0.864 | 0.14526 | -0.024 | -5.947
-18.5 | -0.838 | 0.13876 | -0.025 | -6.037
-18 | -0.812 | 0.13189 | -0.025 | -6.153
-17.5 | -0.785 | 0.12715 | -0.025 | -6.174
-17 | -0.758 | 0.12296 | -0.026 | -6.167
-16.5 | -0.731 | 0.11858 | -0.025 | -6.164
-16 | -0.703 | 0.11498 | -0.025 | -6.118
-15.5 | -0.677 | 0.11155 | -0.025 | -6.066
-15 | -0.65 | 0.10624 | -0.026 | -6.121
-14.5 | -0.624 | 0.10215 | -0.026 | -6.107
-14 | -0.597 | 0.09886 | -0.026 | -6.041
-13.5 | -0.571 | 0.09593 | -0.027 | -5.949
-13 | -0.544 | 0.09242 | -0.027 | -5.889
-12.5 | -0.517 | 0.08725 | -0.027 | -5.929
-12 | -0.491 | 0.07931 | -0.028 | -6.193
-11.5 | -0.465 | 0.0721 | -0.029 | -6.446
-11 | -0.439 | 0.0658 | -0.031 | -6.673
-10.5 | -0.413 | 0.06068 | -0.032 | -6.81
-10 | -0.388 | 0.05473 | -0.035 | -7.094
-9.5 | -0.397 | 0.02257 | -0.05 | -17.594
-9 | -0.328 | 0.06256 | -0.028 | -5.239
-8.5 | -0.301 | 0.054 | -0.028 | -5.57
-8 | -0.275 | 0.04766 | -0.032 | -5.775
-7.5 | -0.253 | 0.03872 | -0.041 | -6.543
-7 | -0.27 | 0.00771 | -0.061 | -35.076
-6.5 | -0.195 | 0.03851 | -0.037 | -5.053
-6 | -0.203 | 0.00729 | -0.063 | -27.884
-5.5 | -0.139 | 0.03658 | -0.035 | -3.786
-5 | -0.136 | 0.00652 | -0.065 | -20.848
-4.5 | -0.102 | 0.00621 | -0.066 | -16.466
-4 | -0.116 | 0.00666 | -0.067 | -17.35
-3.5 | -0.063 | 0.0063 | -0.068 | -10.051
-3 | -0.001 | 0.00621 | -0.068 | -0.223
-2.5 | 0.065 | 0.00628 | -0.069 | 10.308
-2 | 0.133 | 0.00596 | -0.07 | 22.239
-1.5 | 0.201 | 0.00596 | -0.071 | 33.771
-1 | 0.27 | 0.00593 | -0.072 | 45.611
-0.5 | 0.339 | 0.00526 | -0.073 | 64.543
0 | 0.411 | 0.00517 | -0.074 | 79.405
0.5 | 0.48 | 0.00517 | -0.075 | 92.811
1 | 0.548 | 0.00514 | -0.076 | 106.64
1.5 | 0.617 | 0.00536 | -0.077 | 115.19
2 | 0.686 | 0.00553 | -0.078 | 124.127
2.5 | 0.755 | 0.00583 | -0.079 | 129.548
3 | 0.821 | 0.00678 | -0.08 | 121.176
3.5 | 0.887 | 0.00727 | -0.081 | 122.059
4 | 0.952 | 0.00799 | -0.082 | 119.107
4.5 | 1.014 | 0.00896 | -0.083 | 113.15
5 | 1.071 | 0.00952 | -0.084 | 112.465
5.5 | 1.121 | 0.00997 | -0.085 | 112.34
6 | 1.159 | 0.01055 | -0.086 | 109.827
6.5 | 1.178 | 0.01119 | -0.086 | 105.226
7 | 1.159 | 0.01209 | -0.087 | 95.805
7.5 | 1.014 | 0.01303 | -0.088 | 77.844
8 | 0.753 | 0.01425 | -0.089 | 52.799
8.5 | 0.787 | 0.01469 | -0.09 | 53.566
9 | 0.821 | 0.01579 | -0.091 | 51.971
9.5 | 0.855 | 0.01635 | -0.092 | 52.256
10 | 0.862 | 0.02003 | -0.09 | 43.013
10.5 | 0.893 | 0.02065 | -0.09 | 43.219
11 | 0.904 | 0.02581 | -0.089 | 35.012
11.5 | 0.801 | 0.07936 | -0.052 | 10.099
12 | 0.836 | 0.08031 | -0.059 | 10.414
12.5 | 0.86 | 0.08958 | -0.057 | 9.605
13 | 0.883 | 0.09499 | -0.054 | 9.294
13.5 | 0.913 | 0.09556 | -0.057 | 9.557
14 | 0.945 | 0.09809 | -0.061 | 9.637
14.5 | 0.977 | 0.1016 | -0.064 | 9.612
15 | 1.014 | 0.10068 | -0.069 | 10.077
15.5 | 1.047 | 0.10369 | -0.071 | 10.096
16 | 1.072 | 0.11103 | -0.071 | 9.656
16.5 | 1.087 | 0.12878 | -0.067 | 8.438
17 | 1.115 | 0.11858 | -0.068 | 9.401
17.5 | 1.156 | 0.11546 | -0.074 | 10.016
18 | 1.214 | 0.10226 | -0.082 | 11.872
18.5 | 1.259 | 0.09737 | -0.086 | 12.928
19 | 1.286 | 0.10295 | -0.086 | 12.488
19.5 | 1.291 | 0.1226 | -0.083 | 10.53
20 | 1.271 | 0.17034 | -0.07 | 7.46

## 112. Re 10M Mach 0.50 (2)
BIGFOIL.COM POLAR EXPORT
GA 37A410
GA 37A410 |  |  |  | Cl Max: | 1.3799 | at alpha= | 8 | deg
XFOIL ncrit=9 |  |  |  | L/D Max: | 190.395 | at alpha= | 2.5 | deg
Re: | 10000000 |  |  | Cd Min: | 0.27463 | at alpha= | -20 | deg
Mach: | 0.5 |  |  | Cl=0 at alpha= | -2.9568 | deg
|  |  |  | @ Cl=0.1, Cd= | 0.0053929
|  |  |  | @ Cl=0.4, Cd= | 0.0047053
|  |  |  | @ Cl=0.6, Cd= | 0.0038887
alpha (deg) | Cl | Cd | Cm | Cl/Cd
-20 | -0.7688 | 0.27463 | 0.0625 | -2.7994
-19.5 | -0.746 | 0.2663 | 0.0572 | -2.8014
-19 | -0.7233 | 0.25797 | 0.052 | -2.8038
-18.5 | -0.7007 | 0.24965 | 0.0469 | -2.8067
-18 | -0.6794 | 0.24094 | 0.0419 | -2.8198
-17.5 | -0.6576 | 0.23254 | 0.037 | -2.8279
-17 | -0.6362 | 0.22397 | 0.0322 | -2.8406
-16.5 | -0.6157 | 0.21493 | 0.0276 | -2.8647
-16 | -0.5946 | 0.2072 | 0.023 | -2.8697
-15.5 | -0.5728 | 0.19994 | 0.0187 | -2.8649
-15 | -0.555 | 0.19306 | 0.0157 | -2.8748
-14.5 | -0.5352 | 0.18516 | 0.0116 | -2.8905
-14 | -0.5165 | 0.17718 | 0.0076 | -2.9151
-13.5 | -0.4984 | 0.16912 | 0.0037 | -2.947
-13 | -0.4814 | 0.16098 | 0 | -2.9904
-12.5 | -0.4662 | 0.15277 | -0.0037 | -3.0516
-12 | -0.454 | 0.14359 | -0.0074 | -3.1618
-11.5 | -0.4399 | 0.1359 | -0.0108 | -3.2369
-11 | -0.4233 | 0.1291 | -0.014 | -3.2789
-10.5 | -0.408 | 0.12219 | -0.0171 | -3.3391
-10 | -0.3941 | 0.11489 | -0.0204 | -3.4302
-9.5 | -0.3819 | 0.10734 | -0.0237 | -3.5579
-9 | -0.371 | 0.09966 | -0.0273 | -3.7227
-8.5 | -0.3612 | 0.09184 | -0.0311 | -3.9329
-8 | -0.3524 | 0.08399 | -0.0353 | -4.1957
-7.5 | -0.3459 | 0.07571 | -0.0404 | -4.5687
-7 | -0.3414 | 0.06697 | -0.0471 | -5.0978
-6.5 | -0.329 | 0.05582 | -0.0627 | -5.8939
-6 | -0.3021 | 0.04437 | -0.0758 | -6.8087
-5.5 | -0.2695 | 0.03383 | -0.083 | -7.9663
-5 | -0.2245 | 0.0264 | -0.0853 | -8.5038
-4.5 | -0.1783 | 0.01849 | -0.0851 | -9.6431
-4 | -0.1349 | 0.00943 | -0.0824 | -14.3054
-3.5 | -0.0748 | 0.00647 | -0.0801 | -11.5611
-3 | -0.0059 | 0.00594 | -0.0792 | -0.99327
-2.5 | 0.0624 | 0.0055 | -0.0786 | 11.3455
-1.5 | 0.1993 | 0.00511 | -0.0784 | 39.002
-1 | 0.2672 | 0.00499 | -0.0786 | 53.5471
-0.5 | 0.3349 | 0.00487 | -0.0789 | 68.768
0 | 0.4021 | 0.0047 | -0.0792 | 85.5532
0.5 | 0.4673 | 0.00432 | -0.0794 | 108.1713
1 | 0.532 | 0.00396 | -0.0796 | 134.3434
1.5 | 0.5986 | 0.00389 | -0.0799 | 153.8817
2 | 0.6621 | 0.00383 | -0.0796 | 172.8721
2.5 | 0.7235 | 0.0038 | -0.0788 | 190.3947
3 | 0.7764 | 0.00449 | -0.0763 | 172.9176
3.5 | 0.8355 | 0.00549 | -0.0751 | 152.1858
4.5 | 0.9749 | 0.00696 | -0.0762 | 140.0718
5 | 1.0345 | 0.00752 | -0.0739 | 137.5665
5.5 | 1.0983 | 0.008 | -0.0721 | 137.2875
6 | 1.1624 | 0.00856 | -0.0701 | 135.7944
6.5 | 1.228 | 0.0091 | -0.0679 | 134.9451
7 | 1.2919 | 0.0098 | -0.0649 | 131.8265
7.5 | 1.3513 | 0.0108 | -0.0607 | 125.1204
8 | 1.3799 | 0.0131 | -0.0518 | 105.3359
8.5 | 1.3685 | 0.01768 | -0.0407 | 77.4038
9 | 1.3521 | 0.02386 | -0.0313 | 56.6681
9.5 | 1.3291 | 0.03123 | -0.0241 | 42.5584
10 | 1.2978 | 0.03967 | -0.0197 | 32.7149
10.5 | 1.2583 | 0.04947 | -0.0181 | 25.4356
11 | 1.2176 | 0.06051 | -0.0193 | 20.1223
11.5 | 1.1785 | 0.07289 | -0.0233 | 16.1682
12 | 1.1422 | 0.08657 | -0.0297 | 13.1939
12.5 | 1.1101 | 0.10128 | -0.0378 | 10.9607
13 | 1.0846 | 0.11655 | -0.0465 | 9.3059

## 113. Re 12M Mach 0.00 (1)
BIGFOIL.COM POLAR EXPORT
GA 37A410
GA 37A410 |  |  |  | Cl Max: | 1.267 | at alpha= | 9.5 | deg
JavaFoil+Calcfoil stall+Eppler ext transition |  |  |  | L/D Max: | 126.488 | at alpha= | 7 | deg
Re: | 12000000 |  |  | Cd Min: | 0.00491 | at alpha= | 0.5 | deg
Mach: | 0 |  |  | Cl=0 at alpha= | -2.9914 | deg
|  |  |  | @ Cl=0.1, Cd= | 0.0057154
|  |  |  | @ Cl=0.4, Cd= | 0.004938
|  |  |  | @ Cl=0.6, Cd= | 0.005376
alpha (deg) | Cl | Cd | Cm | Cl/Cd
-15 | -0.345 | 0.09271 | -0.024 | -3.72
-14.5 | -0.356 | 0.08888 | -0.024 | -4.011
-14 | -0.367 | 0.08688 | -0.023 | -4.219
-13.5 | -0.378 | 0.08087 | -0.025 | -4.675
-13 | -0.388 | 0.07686 | -0.025 | -5.047
-12.5 | -0.396 | 0.07422 | -0.025 | -5.33
-12 | -0.407 | 0.06499 | -0.028 | -6.257
-11.5 | -0.416 | 0.05743 | -0.031 | -7.236
-11 | -0.419 | 0.05451 | -0.031 | -7.683
-10.5 | -0.459 | 0.0219 | -0.042 | -20.952
-10 | -0.499 | 0.0086 | -0.048 | -58.034
-9.5 | -0.492 | 0.00772 | -0.049 | -63.787
-9 | -0.481 | 0.0074 | -0.05 | -64.971
-8.5 | -0.465 | 0.00754 | -0.05 | -61.615
-8 | -0.443 | 0.00723 | -0.051 | -61.334
-7.5 | -0.417 | 0.0071 | -0.052 | -58.805
-7 | -0.386 | 0.00693 | -0.053 | -55.774
-6.5 | -0.35 | 0.00673 | -0.054 | -52.106
-6 | -0.31 | 0.00651 | -0.054 | -47.647
-5.5 | -0.266 | 0.00595 | -0.055 | -44.679
-5 | -0.218 | 0.00622 | -0.056 | -35.057
-4.5 | -0.167 | 0.00613 | -0.057 | -27.285
-4 | -0.114 | 0.00603 | -0.058 | -18.883
-3.5 | -0.058 | 0.00591 | -0.058 | -9.861
-3 | -0.001 | 0.00578 | -0.059 | -0.214
-2.5 | 0.057 | 0.00573 | -0.06 | 9.936
-2 | 0.116 | 0.00571 | -0.061 | 20.27
-1.5 | 0.175 | 0.00567 | -0.062 | 30.867
-1 | 0.234 | 0.00554 | -0.063 | 42.317
-0.5 | 0.294 | 0.00514 | -0.063 | 57.27
0 | 0.356 | 0.00502 | -0.064 | 70.862
0.5 | 0.415 | 0.00491 | -0.065 | 84.668
1 | 0.475 | 0.00501 | -0.066 | 94.797
1.5 | 0.535 | 0.00505 | -0.067 | 105.799
2 | 0.594 | 0.00532 | -0.068 | 111.63
2.5 | 0.654 | 0.00588 | -0.068 | 111.162
3 | 0.712 | 0.00621 | -0.069 | 114.724
3.5 | 0.77 | 0.00654 | -0.07 | 117.833
4 | 0.828 | 0.00693 | -0.071 | 119.384
4.5 | 0.884 | 0.00774 | -0.072 | 114.336
5 | 0.939 | 0.00823 | -0.073 | 114.17
5.5 | 0.992 | 0.00816 | -0.073 | 121.7
6 | 1.043 | 0.00844 | -0.074 | 123.651
6.5 | 1.092 | 0.00881 | -0.075 | 123.974
7 | 1.137 | 0.00899 | -0.076 | 126.488
7.5 | 1.179 | 0.00937 | -0.076 | 125.784
8 | 1.217 | 0.0098 | -0.077 | 124.229
8.5 | 1.243 | 0.01028 | -0.078 | 120.949
9 | 1.259 | 0.01083 | -0.079 | 116.306
9.5 | 1.267 | 0.01138 | -0.08 | 111.355
10 | 1.267 | 0.0119 | -0.08 | 106.464
10.5 | 1.257 | 0.0126 | -0.081 | 99.793
11 | 1.24 | 0.01339 | -0.082 | 92.582
11.5 | 1.215 | 0.01475 | -0.083 | 82.35
12 | 1.183 | 0.01571 | -0.084 | 75.26
12.5 | 1.145 | 0.01677 | -0.084 | 68.285
13 | 1.069 | 0.01965 | -0.082 | 54.408
13.5 | 1.004 | 0.02439 | -0.081 | 41.158
14 | 0.896 | 0.04775 | -0.073 | 18.766
14.5 | 0.783 | 0.09424 | -0.052 | 8.313

## 114. Re 12M Mach 0.00 (2)
BIGFOIL.COM POLAR EXPORT
GA 37A410
GA 37A410 |  |  |  | Cl Max: | 1.8488 | at alpha= | 18 | deg
XFOIL ncrit=9 |  |  |  | L/D Max: | 142.459 | at alpha= | 2.5 | deg
Re: | 12000000 |  |  | Cd Min: | 0.06267 | at alpha= | 20 | deg
Mach: | 0 |  |  | Cl=0 at alpha= | -2.9744 | deg
|  |  |  | @ Cl=0.1, Cd= | 0.0049927
|  |  |  | @ Cl=0.4, Cd= | 0.0041952
|  |  |  | @ Cl=0.6, Cd= | 0.0042431
alpha (deg) | Cl | Cd | Cm | Cl/Cd
-18.5 | -1.4407 | 0.03871 | -0.0711 | -37.2178
-18 | -1.4615 | 0.03169 | -0.0743 | -46.1186
-17.5 | -1.4562 | 0.02861 | -0.0717 | -50.8983
-17 | -1.4277 | 0.02648 | -0.0704 | -53.9162
-16.5 | -1.3925 | 0.02477 | -0.0694 | -56.2172
-16 | -1.3535 | 0.02328 | -0.0686 | -58.14
-15.5 | -1.3102 | 0.02217 | -0.0679 | -59.0979
-15 | -1.2641 | 0.02132 | -0.0674 | -59.2917
-14.5 | -1.2152 | 0.02066 | -0.0672 | -58.819
-14 | -1.1693 | 0.0199 | -0.0665 | -58.7588
-13.5 | -1.1214 | 0.01911 | -0.0661 | -58.6813
-13 | -1.0723 | 0.01837 | -0.0658 | -58.3723
-12.5 | -1.0215 | 0.0178 | -0.0657 | -57.3876
-12 | -0.9708 | 0.01712 | -0.0655 | -56.7056
-11.5 | -0.9197 | 0.01641 | -0.0654 | -56.0451
-11 | -0.8675 | 0.01585 | -0.0654 | -54.7319
-10.5 | -0.8163 | 0.01497 | -0.0653 | -54.5291
-10 | -0.7636 | 0.01434 | -0.0653 | -53.2497
-9.5 | -0.7103 | 0.01381 | -0.0653 | -51.4337
-9 | -0.657 | 0.01322 | -0.0654 | -49.6974
-8.5 | -0.6033 | 0.01265 | -0.0654 | -47.6917
-8 | -0.5574 | 0.00974 | -0.0645 | -57.2279
-7.5 | -0.5054 | 0.00849 | -0.0642 | -59.5289
-7 | -0.4518 | 0.00766 | -0.0641 | -58.9817
-6.5 | -0.3973 | 0.007 | -0.064 | -56.7571
-6 | -0.3421 | 0.00651 | -0.0641 | -52.5499
-5 | -0.2301 | 0.00584 | -0.0644 | -39.4007
-4.5 | -0.1733 | 0.00572 | -0.0647 | -30.2972
-4 | -0.1164 | 0.00558 | -0.065 | -20.8602
-3.5 | -0.0596 | 0.00547 | -0.0654 | -10.8958
-3 | -0.0029 | 0.00525 | -0.0657 | -0.55238
-2.5 | 0.0538 | 0.00509 | -0.0659 | 10.5697
-1.5 | 0.1677 | 0.00485 | -0.0666 | 34.5773
-1 | 0.2247 | 0.00473 | -0.067 | 47.5053
-0.5 | 0.2815 | 0.00466 | -0.0673 | 60.4077
0 | 0.3379 | 0.00452 | -0.0677 | 74.7566
0.5 | 0.3934 | 0.00423 | -0.0679 | 93.0024
1 | 0.4484 | 0.00394 | -0.0681 | 113.8071
1.5 | 0.5033 | 0.00393 | -0.0683 | 128.0662
2.5 | 0.6083 | 0.00427 | -0.0678 | 142.459
3 | 0.658 | 0.00468 | -0.0671 | 140.5983
3.5 | 0.7066 | 0.00504 | -0.066 | 140.1984
4 | 0.7605 | 0.00546 | -0.066 | 139.2857
4.5 | 0.8195 | 0.0059 | -0.0672 | 138.8983
5 | 0.8792 | 0.00628 | -0.0686 | 140
5.5 | 0.9346 | 0.00668 | -0.0691 | 139.9102
6 | 0.9857 | 0.00703 | -0.0685 | 140.2134
6.5 | 1.0377 | 0.00738 | -0.0682 | 140.6098
7 | 1.0906 | 0.00768 | -0.0681 | 142.0052
7.5 | 1.1429 | 0.00805 | -0.0679 | 141.9752
8 | 1.1948 | 0.00845 | -0.0677 | 141.3964
8.5 | 1.2463 | 0.00888 | -0.0675 | 140.3491
9 | 1.2967 | 0.00938 | -0.0671 | 138.2409
9.5 | 1.346 | 0.00996 | -0.0666 | 135.1406
10 | 1.3954 | 0.01049 | -0.0662 | 133.0219
10.5 | 1.4428 | 0.01116 | -0.0654 | 129.2832
11 | 1.4893 | 0.01186 | -0.0645 | 125.5734
12.5 | 1.6216 | 0.01404 | -0.0611 | 115.4986
13 | 1.6623 | 0.01483 | -0.0595 | 112.0904
13.5 | 1.6968 | 0.01568 | -0.0568 | 108.2143
14 | 1.7262 | 0.01671 | -0.0536 | 103.3034
14.5 | 1.7533 | 0.01798 | -0.0505 | 97.5139
15 | 1.7781 | 0.01955 | -0.0475 | 90.9514
15.5 | 1.7972 | 0.02169 | -0.0444 | 82.8585
16 | 1.8138 | 0.02418 | -0.0416 | 75.0124
16.5 | 1.8267 | 0.02713 | -0.0389 | 67.3314
17 | 1.8404 | 0.03016 | -0.0367 | 61.0212
17.5 | 1.8465 | 0.03392 | -0.0344 | 54.4369
18 | 1.8488 | 0.03816 | -0.0324 | 48.4486
18.5 | 1.8469 | 0.04311 | -0.0308 | 42.8416
19 | 1.8419 | 0.04867 | -0.0298 | 37.8447
19.5 | 1.83 | 0.05537 | -0.0293 | 33.0504
20 | 1.8163 | 0.06267 | -0.0295 | 28.982

## 115. Re 12M Mach 0.10 (1)
BIGFOIL.COM POLAR EXPORT
GA 37A410
GA 37A410 |  |  |  | Cl Max: | 1.264 | at alpha= | 9.5 | deg
JavaFoil+Calcfoil stall+Eppler ext transition |  |  |  | L/D Max: | 125.9 | at alpha= | 7 | deg
Re: | 12000000 |  |  | Cd Min: | 0.00491 | at alpha= | 0.5 | deg
Mach: | 0.1 |  |  | Cl=0 at alpha= | -2.9914 | deg
|  |  |  | @ Cl=0.1, Cd= | 0.0056644
|  |  |  | @ Cl=0.4, Cd= | 0.0049619
|  |  |  | @ Cl=0.6, Cd= | 0.005389
alpha (deg) | Cl | Cd | Cm | Cl/Cd
-15 | -0.305 | 0.09367 | -0.024 | -3.261
-14.5 | -0.319 | 0.08953 | -0.024 | -3.564
-14 | -0.332 | 0.08682 | -0.024 | -3.823
-13.5 | -0.346 | 0.08143 | -0.025 | -4.244
-13 | -0.358 | 0.07738 | -0.025 | -4.628
-12.5 | -0.372 | 0.06935 | -0.027 | -5.36
-12 | -0.382 | 0.06552 | -0.028 | -5.829
-11.5 | -0.392 | 0.06011 | -0.03 | -6.515
-11 | -0.398 | 0.05716 | -0.03 | -6.957
-10.5 | -0.412 | 0.04334 | -0.036 | -9.511
-10 | -0.483 | 0.00835 | -0.048 | -57.885
-9.5 | -0.479 | 0.00818 | -0.049 | -58.624
-9 | -0.471 | 0.00739 | -0.05 | -63.727
-8.5 | -0.457 | 0.00758 | -0.051 | -60.293
-8 | -0.438 | 0.00728 | -0.051 | -60.151
-7.5 | -0.414 | 0.00702 | -0.052 | -58.894
-7 | -0.384 | 0.00685 | -0.053 | -56.06
-6.5 | -0.349 | 0.00676 | -0.054 | -51.684
-6 | -0.31 | 0.00655 | -0.055 | -47.349
-5.5 | -0.266 | 0.00599 | -0.055 | -44.466
-5 | -0.219 | 0.00634 | -0.056 | -34.49
-4.5 | -0.168 | 0.00613 | -0.057 | -27.378
-4 | -0.114 | 0.00605 | -0.058 | -18.87
-3.5 | -0.059 | 0.00593 | -0.059 | -9.87
-3 | -0.001 | 0.00584 | -0.06 | -0.213
-2.5 | 0.057 | 0.00573 | -0.06 | 9.98
-2 | 0.116 | 0.00564 | -0.061 | 20.63
-1.5 | 0.176 | 0.00571 | -0.062 | 30.806
-1 | 0.236 | 0.00559 | -0.063 | 42.137
-0.5 | 0.296 | 0.00513 | -0.064 | 57.642
0 | 0.358 | 0.00509 | -0.065 | 70.244
0.5 | 0.417 | 0.00491 | -0.065 | 84.938
1 | 0.477 | 0.00491 | -0.066 | 97.145
1.5 | 0.537 | 0.00506 | -0.067 | 106.098
2 | 0.597 | 0.00536 | -0.068 | 111.396
2.5 | 0.657 | 0.00594 | -0.069 | 110.592
3 | 0.715 | 0.00626 | -0.07 | 114.261
3.5 | 0.774 | 0.00656 | -0.07 | 118.018
4 | 0.832 | 0.007 | -0.071 | 118.823
4.5 | 0.889 | 0.00766 | -0.072 | 116.104
5 | 0.944 | 0.0083 | -0.073 | 113.763
5.5 | 0.997 | 0.0082 | -0.074 | 121.593
6 | 1.048 | 0.00851 | -0.075 | 123.204
6.5 | 1.096 | 0.00881 | -0.075 | 124.444
7 | 1.141 | 0.00906 | -0.076 | 125.9
7.5 | 1.183 | 0.00941 | -0.077 | 125.644
8 | 1.22 | 0.00989 | -0.078 | 123.375
8.5 | 1.244 | 0.01041 | -0.078 | 119.536
9 | 1.259 | 0.01091 | -0.079 | 115.316
9.5 | 1.264 | 0.01149 | -0.08 | 109.97
10 | 1.26 | 0.01204 | -0.081 | 104.609
10.5 | 1.246 | 0.0128 | -0.082 | 97.32
11 | 1.223 | 0.01363 | -0.082 | 89.729
11.5 | 1.193 | 0.0151 | -0.083 | 78.979
12 | 1.155 | 0.01608 | -0.084 | 71.839
12.5 | 1.084 | 0.01824 | -0.083 | 59.435
13 | 1.019 | 0.02154 | -0.082 | 47.321
13.5 | 0.918 | 0.03741 | -0.076 | 24.532
14 | 0.791 | 0.08132 | -0.058 | 9.732
14.5 | 0.734 | 0.09529 | -0.052 | 7.707

## 116. Re 12M Mach 0.10 (2)
BIGFOIL.COM POLAR EXPORT
GA 37A410
GA 37A410 |  |  |  | Cl Max: | 1.8299 | at alpha= | 17.5 | deg
XFOIL ncrit=9 |  |  |  | L/D Max: | 143.639 | at alpha= | 2.5 | deg
Re: | 12000000 |  |  | Cd Min: | 0.11591 | at alpha= | -12 | deg
Mach: | 0.1 |  |  | Cl=0 at alpha= | -2.9737 | deg
|  |  |  | @ Cl=0.1, Cd= | 0.0049718
|  |  |  | @ Cl=0.4, Cd= | 0.0042075
|  |  |  | @ Cl=0.6, Cd= | 0.0042302
alpha (deg) | Cl | Cd | Cm | Cl/Cd
-16.5 | -1.3393 | 0.03334 | -0.0758 | -40.171
-16 | -1.3283 | 0.02966 | -0.0741 | -44.7842
-15.5 | -1.2961 | 0.02735 | -0.073 | -47.3894
-15 | -1.2567 | 0.02563 | -0.072 | -49.0324
-14.5 | -1.2137 | 0.02411 | -0.0713 | -50.3401
-14 | -1.1711 | 0.02281 | -0.0701 | -51.3415
-13.5 | -1.1248 | 0.02161 | -0.0694 | -52.05
-13 | -1.0767 | 0.02054 | -0.0688 | -52.4197
-12.5 | -1.0262 | 0.01975 | -0.0684 | -51.9595
-12 | -0.5466 | 0.11591 | -0.0095 | -4.7157
-11.5 | -0.54 | 0.10845 | -0.0131 | -4.9793
-11 | -0.5344 | 0.10083 | -0.0169 | -5.3
-10.5 | -0.5291 | 0.09321 | -0.0211 | -5.6764
-10 | -0.5273 | 0.08487 | -0.0261 | -6.213
-9.5 | -0.5311 | 0.07526 | -0.0333 | -7.0569
-8 | -0.5596 | 0.01066 | -0.0659 | -52.4953
-7.5 | -0.5087 | 0.00889 | -0.0653 | -57.2216
-7 | -0.4551 | 0.00788 | -0.065 | -57.7538
-6.5 | -0.4004 | 0.00714 | -0.0648 | -56.0784
-6 | -0.3448 | 0.00659 | -0.0647 | -52.3217
-5.5 | -0.2888 | 0.00614 | -0.0647 | -47.0358
-5 | -0.232 | 0.00586 | -0.0649 | -39.5904
-4.5 | -0.1747 | 0.00572 | -0.0652 | -30.542
-4 | -0.1174 | 0.00559 | -0.0655 | -21.0018
-3.5 | -0.0601 | 0.00547 | -0.0658 | -10.9872
-3 | -0.003 | 0.00526 | -0.0661 | -0.57034
-2.5 | 0.0541 | 0.0051 | -0.0663 | 10.6078
-2 | 0.1114 | 0.00494 | -0.0666 | 22.5506
-1.5 | 0.1687 | 0.00485 | -0.067 | 34.7835
-1 | 0.2261 | 0.00473 | -0.0674 | 47.8013
-0.5 | 0.2832 | 0.00466 | -0.0677 | 60.7725
0 | 0.3399 | 0.00453 | -0.068 | 75.0331
0.5 | 0.3957 | 0.00423 | -0.0683 | 93.5461
1 | 0.4511 | 0.00394 | -0.0685 | 114.4924
1.5 | 0.5064 | 0.00393 | -0.0686 | 128.855
2 | 0.56 | 0.00413 | -0.0685 | 135.5932
2.5 | 0.6119 | 0.00426 | -0.0682 | 143.6385
3 | 0.6619 | 0.00469 | -0.0675 | 141.1301
3.5 | 0.7106 | 0.00505 | -0.0663 | 140.7129
4 | 0.765 | 0.00548 | -0.0663 | 139.5985
4.5 | 0.8244 | 0.00592 | -0.0675 | 139.2568
5 | 0.8845 | 0.00631 | -0.0689 | 140.1743
5.5 | 0.9399 | 0.00671 | -0.0692 | 140.0745
6 | 0.9915 | 0.00706 | -0.0686 | 140.4391
6.5 | 1.044 | 0.00742 | -0.0683 | 140.7008
7 | 1.0973 | 0.00773 | -0.0681 | 141.9534
7.5 | 1.1499 | 0.00812 | -0.0679 | 141.6133
8 | 1.2024 | 0.00851 | -0.0677 | 141.2926
8.5 | 1.254 | 0.00898 | -0.0673 | 139.6437
9 | 1.3049 | 0.0095 | -0.0669 | 137.3579
9.5 | 1.3549 | 0.01006 | -0.0663 | 134.6819
10 | 1.4043 | 0.01065 | -0.0656 | 131.8592
10.5 | 1.4519 | 0.01135 | -0.0647 | 127.9207
11 | 1.4985 | 0.01209 | -0.0636 | 123.9454
12 | 1.5885 | 0.01356 | -0.0611 | 117.146
12.5 | 1.6309 | 0.01435 | -0.0595 | 113.6516
13 | 1.6697 | 0.0152 | -0.0574 | 109.8487
13.5 | 1.701 | 0.01617 | -0.054 | 105.1948
14 | 1.7292 | 0.0174 | -0.0506 | 99.3793
14.5 | 1.7541 | 0.01897 | -0.0472 | 92.4671
15 | 1.7757 | 0.02095 | -0.044 | 84.7589
15.5 | 1.7924 | 0.02349 | -0.0409 | 76.3048
16 | 1.8085 | 0.02625 | -0.0382 | 68.8952
16.5 | 1.8194 | 0.02957 | -0.0355 | 61.5286
17 | 1.8284 | 0.03316 | -0.0332 | 55.1387
17.5 | 1.8299 | 0.03756 | -0.031 | 48.7194
18 | 1.827 | 0.04266 | -0.0292 | 42.827
18.5 | 1.8186 | 0.04866 | -0.0279 | 37.3736
19 | 1.8073 | 0.0554 | -0.0275 | 32.6227
19.5 | 1.7862 | 0.06377 | -0.0278 | 28.01
20 | 1.7632 | 0.07284 | -0.0291 | 24.2065

## 117. Re 12M Mach 0.25 (1)
BIGFOIL.COM POLAR EXPORT
GA 37A410
GA 37A410 |  |  |  | Cl Max: | 1.245 | at alpha= | 8.5 | deg
JavaFoil+Calcfoil stall+Eppler ext transition |  |  |  | L/D Max: | 123.137 | at alpha= | 7 | deg
Re: | 12000000 |  |  | Cd Min: | 0.00494 | at alpha= | 0.5 | deg
Mach: | 0.25 |  |  | Cl=0 at alpha= | -2.9917 | deg
|  |  |  | @ Cl=0.1, Cd= | 0.0057153
|  |  |  | @ Cl=0.4, Cd= | 0.0050102
|  |  |  | @ Cl=0.6, Cd= | 0.09257
alpha (deg) | Cl | Cd | Cm | Cl/Cd
-13.5 | -0.06 | 0.08443 | -0.024 | -0.715
-13 | -0.058 | 0.07733 | -0.026 | -0.747
-12.5 | -0.055 | 0.07438 | -0.026 | -0.738
-12 | -0.135 | 0.07079 | -0.027 | -1.903
-11.5 | -0.183 | 0.06598 | -0.028 | -2.772
-11 | -0.221 | 0.06218 | -0.028 | -3.556
-10.5 | -0.253 | 0.05853 | -0.029 | -4.326
-10 | -0.28 | 0.05459 | -0.03 | -5.124
-9.5 | -0.302 | 0.05016 | -0.032 | -6.012
-9 | -0.376 | 0.0091 | -0.05 | -41.26
-8.5 | -0.39 | 0.00788 | -0.052 | -49.504
-8 | -0.39 | 0.00753 | -0.053 | -51.862
-7.5 | -0.381 | 0.00727 | -0.054 | -52.444
-7 | -0.364 | 0.00708 | -0.054 | -51.376
-6.5 | -0.338 | 0.00677 | -0.055 | -49.932
-6 | -0.305 | 0.00667 | -0.056 | -45.728
-5.5 | -0.265 | 0.00606 | -0.057 | -43.804
-5 | -0.22 | 0.00646 | -0.058 | -34.034
-4.5 | -0.17 | 0.00634 | -0.059 | -26.803
-4 | -0.116 | 0.00612 | -0.06 | -18.994
-3.5 | -0.06 | 0.006 | -0.06 | -9.967
-3 | -0.001 | 0.00585 | -0.061 | -0.218
-2.5 | 0.059 | 0.00577 | -0.062 | 10.158
-2 | 0.119 | 0.00569 | -0.063 | 20.975
-1.5 | 0.181 | 0.00568 | -0.064 | 31.774
-1 | 0.242 | 0.00565 | -0.065 | 42.795
-0.5 | 0.304 | 0.00516 | -0.066 | 58.897
0 | 0.367 | 0.00509 | -0.066 | 72.16
0.5 | 0.429 | 0.00494 | -0.067 | 86.845
1 | 0.491 | 0.00499 | -0.068 | 98.39
1.5 | 0.552 | 0.0051 | -0.069 | 108.294
2 | 0.614 | 0.00539 | -0.07 | 113.862
2.5 | 0.675 | 0.00596 | -0.071 | 113.273
3 | 0.735 | 0.0063 | -0.072 | 116.603
3.5 | 0.795 | 0.00667 | -0.072 | 119.127
4 | 0.854 | 0.0072 | -0.073 | 118.7
4.5 | 0.912 | 0.0078 | -0.074 | 117.018
5 | 0.968 | 0.00849 | -0.075 | 114.058
5.5 | 1.022 | 0.00841 | -0.076 | 121.465
6 | 1.072 | 0.00874 | -0.077 | 122.769
6.5 | 1.12 | 0.00916 | -0.077 | 122.235
7 | 1.162 | 0.00944 | -0.078 | 123.137
7.5 | 1.2 | 0.00987 | -0.079 | 121.603
8 | 1.232 | 0.01035 | -0.08 | 118.997
8.5 | 1.245 | 0.01096 | -0.081 | 113.636
9 | 1.243 | 0.01159 | -0.081 | 107.296
9.5 | 1.226 | 0.01226 | -0.082 | 100.011
10 | 1.193 | 0.0131 | -0.083 | 91.084
10.5 | 1.144 | 0.01412 | -0.084 | 81.028
11 | 1.079 | 0.01521 | -0.085 | 70.899
11.5 | 0.965 | 0.01915 | -0.082 | 50.376
12 | 0.734 | 0.07776 | -0.047 | 9.441
12.5 | 0.65 | 0.083 | -0.047 | 7.834
13 | 0.56 | 0.08801 | -0.048 | 6.363
13.5 | 0.464 | 0.09257 | -0.048 | 5.013

## 118. Re 12M Mach 0.25 (2)
BIGFOIL.COM POLAR EXPORT
GA 37A410
GA 37A410 |  |  |  | Cl Max: | 1.7155 | at alpha= | 14.5 | deg
XFOIL ncrit=9 |  |  |  | L/D Max: | 149.033 | at alpha= | 2.5 | deg
Re: | 12000000 |  |  | Cd Min: | 0.2143 | at alpha= | -17.5 | deg
Mach: | 0.25 |  |  | Cl=0 at alpha= | -2.9704 | deg
|  |  |  | @ Cl=0.1, Cd= | 0.0050105
|  |  |  | @ Cl=0.4, Cd= | 0.0042944
|  |  |  | @ Cl=0.6, Cd= | 0.0041622
alpha (deg) | Cl | Cd | Cm | Cl/Cd
-20 | -0.4491 | 0.20358 | 0.0133 | -2.206
-19.5 | -0.441 | 0.19779 | 0.0106 | -2.2296
-19 | -0.432 | 0.19233 | 0.008 | -2.2461
-17.5 | -0.6307 | 0.2143 | 0.0327 | -2.9431
-17 | -0.6127 | 0.20804 | 0.0288 | -2.9451
-16.5 | -0.5948 | 0.20178 | 0.0251 | -2.9478
-16 | -0.5775 | 0.19531 | 0.0214 | -2.9568
-15.5 | -0.5611 | 0.18862 | 0.0179 | -2.9748
-15 | -0.5482 | 0.18191 | 0.0153 | -3.0136
-14.5 | -0.5342 | 0.17433 | 0.0118 | -3.0643
-14 | -0.5229 | 0.16594 | 0.0083 | -3.1511
-13.5 | -0.5196 | 0.15461 | 0.0044 | -3.3607
-12.5 | -0.4958 | 0.14044 | -0.0019 | -3.5303
-12 | -0.4823 | 0.13405 | -0.0048 | -3.5979
-11.5 | -0.4697 | 0.12753 | -0.0077 | -3.6831
-11 | -0.458 | 0.12079 | -0.0107 | -3.7917
-10.5 | -0.4483 | 0.11347 | -0.0139 | -3.9508
-10 | -0.4421 | 0.10531 | -0.0175 | -4.1981
-9.5 | -0.4904 | 0.08432 | -0.028 | -5.8159
-9 | -0.4889 | 0.07579 | -0.034 | -6.4507
-8.5 | -0.488 | 0.06389 | -0.0496 | -7.6381
-8 | -0.4723 | 0.04981 | -0.0647 | -9.482
-7 | -0.4714 | 0.00994 | -0.0704 | -47.4245
-6.5 | -0.417 | 0.00813 | -0.0693 | -51.2915
-6 | -0.3596 | 0.00717 | -0.0687 | -50.1534
-5.5 | -0.3013 | 0.00649 | -0.0682 | -46.4253
-5 | -0.2423 | 0.00605 | -0.0679 | -40.0496
-4.5 | -0.1825 | 0.0058 | -0.0679 | -31.4655
-4 | -0.1227 | 0.00565 | -0.068 | -21.7168
-3.5 | -0.0628 | 0.00552 | -0.0682 | -11.3768
-3 | -0.0035 | 0.00534 | -0.0684 | -0.65543
-2.5 | 0.0557 | 0.00513 | -0.0685 | 10.8577
-2 | 0.115 | 0.00497 | -0.0688 | 23.1388
-1.5 | 0.1744 | 0.00487 | -0.0691 | 35.8111
-1 | 0.2337 | 0.00475 | -0.0694 | 49.2
-0.5 | 0.2927 | 0.00467 | -0.0698 | 62.6767
0 | 0.3513 | 0.00454 | -0.0701 | 77.3789
0.5 | 0.4088 | 0.00425 | -0.0703 | 96.1882
1 | 0.4659 | 0.00394 | -0.0705 | 118.2487
1.5 | 0.5233 | 0.00391 | -0.0707 | 133.8363
2 | 0.5786 | 0.00411 | -0.0706 | 140.7786
2.5 | 0.6319 | 0.00424 | -0.0701 | 149.033
3 | 0.6831 | 0.00471 | -0.0693 | 145.0318
3.5 | 0.733 | 0.00511 | -0.0679 | 143.4442
4 | 0.7895 | 0.00561 | -0.0679 | 140.7308
4.5 | 0.8514 | 0.00607 | -0.0691 | 140.2636
5 | 0.9136 | 0.0065 | -0.0703 | 140.5538
5.5 | 0.9692 | 0.00691 | -0.07 | 140.2605
6 | 1.0234 | 0.00728 | -0.0693 | 140.5769
6.5 | 1.0788 | 0.00763 | -0.0688 | 141.3893
7 | 1.1345 | 0.00798 | -0.0683 | 142.1679
7.5 | 1.1893 | 0.00844 | -0.0677 | 140.9123
8 | 1.2441 | 0.00891 | -0.067 | 139.6296
8.5 | 1.2974 | 0.00949 | -0.066 | 136.7123
9 | 1.3503 | 0.01011 | -0.0649 | 133.5608
9.5 | 1.4022 | 0.01079 | -0.0636 | 129.9537
10 | 1.4523 | 0.01158 | -0.062 | 125.4145
10.5 | 1.5001 | 0.01249 | -0.0599 | 120.1041
11 | 1.5474 | 0.01336 | -0.0577 | 115.8234
11.5 | 1.5915 | 0.01434 | -0.0551 | 110.9833
12 | 1.626 | 0.0155 | -0.0508 | 104.9032
12.5 | 1.6543 | 0.01703 | -0.0461 | 97.1403
13 | 1.6785 | 0.01905 | -0.0416 | 88.1102
13.5 | 1.6975 | 0.0217 | -0.0373 | 78.2258
14 | 1.712 | 0.02494 | -0.0333 | 68.6447
14.5 | 1.7155 | 0.02926 | -0.0292 | 58.6295
15 | 1.7093 | 0.03463 | -0.0255 | 49.3589
15.5 | 1.692 | 0.04129 | -0.0225 | 40.9784
16 | 1.6682 | 0.04918 | -0.0208 | 33.9203
16.5 | 1.6377 | 0.05859 | -0.0206 | 27.9519
17 | 1.604 | 0.06933 | -0.0222 | 23.1357
17.5 | 1.5653 | 0.0816 | -0.0255 | 19.1826
18 | 1.5255 | 0.09504 | -0.0305 | 16.0511
18.5 | 1.4853 | 0.10962 | -0.0371 | 13.5495
19 | 1.4454 | 0.12491 | -0.0449 | 11.5715
19.5 | 1.403 | 0.14159 | -0.0541 | 9.9089

## 119. Re 12M Mach 0.50 (1)
BIGFOIL.COM POLAR EXPORT
GA 37A410
GA 37A410 |  |  |  | Cl Max: | 1.269 | at alpha= | 20 | deg
JavaFoil+Calcfoil stall+Eppler ext transition |  |  |  | L/D Max: | 121.473 | at alpha= | 2 | deg
Re: | 12000000 |  |  | Cd Min: | 0.00512 | at alpha= | 0.5 | deg
Mach: | 0.5 |  |  | Cl=0 at alpha= | -2.9924 | deg
|  |  |  | @ Cl=0.1, Cd= | 0.0059959
|  |  |  | @ Cl=0.4, Cd= | 0.0053038
|  |  |  | @ Cl=0.6, Cd= | 0.0053232
alpha (deg) | Cl | Cd | Cm | Cl/Cd
-20 | -0.914 | 0.15406 | -0.023 | -5.932
-19.5 | -0.889 | 0.15557 | -0.024 | -5.711
-19 | -0.864 | 0.14363 | -0.025 | -6.018
-18.5 | -0.838 | 0.13688 | -0.025 | -6.126
-18 | -0.812 | 0.13026 | -0.025 | -6.236
-17.5 | -0.785 | 0.1248 | -0.026 | -6.293
-17 | -0.759 | 0.12042 | -0.026 | -6.3
-16.5 | -0.732 | 0.11729 | -0.026 | -6.237
-16 | -0.704 | 0.1133 | -0.026 | -6.214
-15.5 | -0.677 | 0.10937 | -0.025 | -6.188
-15 | -0.65 | 0.1037 | -0.026 | -6.271
-14.5 | -0.624 | 0.10025 | -0.026 | -6.223
-14 | -0.597 | 0.09859 | -0.026 | -6.059
-13.5 | -0.571 | 0.09544 | -0.027 | -5.98
-13 | -0.544 | 0.09252 | -0.027 | -5.884
-12.5 | -0.517 | 0.08611 | -0.028 | -6.009
-12 | -0.491 | 0.07741 | -0.029 | -6.347
-11.5 | -0.465 | 0.07064 | -0.03 | -6.588
-11 | -0.44 | 0.06484 | -0.032 | -6.783
-10.5 | -0.414 | 0.05945 | -0.033 | -6.966
-10 | -0.391 | 0.05137 | -0.037 | -7.611
-9.5 | -0.431 | 0.01048 | -0.055 | -41.121
-9 | -0.328 | 0.05662 | -0.028 | -5.794
-8.5 | -0.301 | 0.0537 | -0.029 | -5.605
-8 | -0.275 | 0.04766 | -0.033 | -5.779
-7.5 | -0.304 | 0.00815 | -0.06 | -37.244
-7 | -0.27 | 0.00747 | -0.061 | -36.179
-6.5 | -0.237 | 0.00705 | -0.062 | -33.597
-6 | -0.203 | 0.007 | -0.063 | -29.025
-5.5 | -0.139 | 0.03454 | -0.038 | -4.036
-5 | -0.136 | 0.0063 | -0.065 | -21.598
-4.5 | -0.102 | 0.00609 | -0.066 | -16.798
-4 | -0.116 | 0.00651 | -0.067 | -17.757
-3.5 | -0.063 | 0.00618 | -0.068 | -10.251
-3 | -0.001 | 0.00604 | -0.068 | -0.23
-2.5 | 0.065 | 0.00614 | -0.069 | 10.533
-2 | 0.133 | 0.00586 | -0.07 | 22.644
-1.5 | 0.201 | 0.00588 | -0.071 | 34.224
-1 | 0.27 | 0.00583 | -0.072 | 46.328
-0.5 | 0.339 | 0.00538 | -0.073 | 63.057
0 | 0.411 | 0.00529 | -0.074 | 77.668
0.5 | 0.48 | 0.00512 | -0.075 | 93.654
1 | 0.548 | 0.00518 | -0.076 | 105.812
1.5 | 0.617 | 0.00537 | -0.077 | 115.049
2 | 0.686 | 0.00565 | -0.078 | 121.473
2.5 | 0.755 | 0.00642 | -0.079 | 117.627
3 | 0.821 | 0.00686 | -0.08 | 119.769
3.5 | 0.887 | 0.0074 | -0.081 | 119.981
4 | 0.952 | 0.00846 | -0.082 | 112.469
4.5 | 1.014 | 0.00878 | -0.083 | 115.537
5 | 1.071 | 0.00971 | -0.084 | 110.255
5.5 | 1.121 | 0.00977 | -0.085 | 114.689
6 | 1.159 | 0.01034 | -0.086 | 112.014
6.5 | 1.178 | 0.011 | -0.087 | 107.091
7 | 1.159 | 0.01171 | -0.087 | 98.925
7.5 | 1.014 | 0.0126 | -0.088 | 80.453
8 | 0.753 | 0.01377 | -0.089 | 54.659
8.5 | 0.787 | 0.01423 | -0.09 | 55.272
9 | 0.821 | 0.01529 | -0.091 | 53.676
9.5 | 0.855 | 0.01579 | -0.092 | 54.115
10 | 0.864 | 0.01925 | -0.09 | 44.905
10.5 | 0.897 | 0.01965 | -0.091 | 45.634
11 | 0.914 | 0.02336 | -0.09 | 39.114
11.5 | 0.807 | 0.07533 | -0.057 | 10.707
12 | 0.845 | 0.07486 | -0.064 | 11.291
12.5 | 0.861 | 0.08844 | -0.058 | 9.737
13 | 0.883 | 0.09282 | -0.054 | 9.513
13.5 | 0.915 | 0.09341 | -0.058 | 9.794
14 | 0.949 | 0.09467 | -0.063 | 10.02
14.5 | 0.988 | 0.09349 | -0.069 | 10.563
15 | 1.034 | 0.08803 | -0.075 | 11.746
15.5 | 1.063 | 0.09275 | -0.076 | 11.459
16 | 1.08 | 0.10473 | -0.074 | 10.311
16.5 | 1.089 | 0.12514 | -0.068 | 8.703
17 | 1.109 | 0.12807 | -0.065 | 8.66
17.5 | 1.141 | 0.13056 | -0.068 | 8.74
18 | 1.177 | 0.13032 | -0.072 | 9.031
18.5 | 1.204 | 0.13849 | -0.073 | 8.694
19 | 1.239 | 0.13862 | -0.076 | 8.94
19.5 | 1.266 | 0.14589 | -0.077 | 8.679
20 | 1.269 | 0.18433 | -0.069 | 6.886

## 120. Re 12M Mach 0.50 (2)
BIGFOIL.COM POLAR EXPORT
GA 37A410
GA 37A410 |  |  |  | Cl Max: | 1.3913 | at alpha= | 8 | deg
XFOIL ncrit=9 |  |  |  | L/D Max: | 176.083 | at alpha= | 2.5 | deg
Re: | 12000000 |  |  | Cd Min: | 0.27484 | at alpha= | -20 | deg
Mach: | 0.5 |  |  | Cl=0 at alpha= | -2.9528 | deg
|  |  |  | @ Cl=0.1, Cd= | 0.005232
|  |  |  | @ Cl=0.4, Cd= | 0.0046047
|  |  |  | @ Cl=0.6, Cd= | 0.0038817
alpha (deg) | Cl | Cd | Cm | Cl/Cd
-20 | -0.7697 | 0.27484 | 0.0625 | -2.8005
-19.5 | -0.7464 | 0.26643 | 0.0573 | -2.8015
-19 | -0.7238 | 0.25808 | 0.0521 | -2.8046
-18.5 | -0.7019 | 0.24958 | 0.0469 | -2.8123
-18 | -0.6797 | 0.2412 | 0.0419 | -2.818
-17.5 | -0.6579 | 0.23274 | 0.0371 | -2.8268
-17 | -0.6365 | 0.22408 | 0.0323 | -2.8405
-16 | -0.5954 | 0.20687 | 0.0231 | -2.8781
-15 | -0.5555 | 0.19297 | 0.0157 | -2.8787
-14.5 | -0.5355 | 0.18514 | 0.0116 | -2.8924
-14 | -0.5168 | 0.17719 | 0.0076 | -2.9166
-13.5 | -0.4988 | 0.16907 | 0.0037 | -2.9503
-13 | -0.4819 | 0.16094 | 0 | -2.9943
-11.5 | -0.4415 | 0.13546 | -0.0109 | -3.2593
-11 | -0.4251 | 0.12863 | -0.0141 | -3.3048
-10.5 | -0.4096 | 0.12178 | -0.0172 | -3.3634
-10 | -0.3954 | 0.1146 | -0.0204 | -3.4503
-9.5 | -0.3831 | 0.10711 | -0.0238 | -3.5767
-9 | -0.3724 | 0.09939 | -0.0273 | -3.7469
-8.5 | -0.3632 | 0.09146 | -0.0313 | -3.9711
-8 | -0.3547 | 0.08357 | -0.0355 | -4.2443
-7.5 | -0.3492 | 0.0751 | -0.0407 | -4.6498
-6.5 | -0.3309 | 0.05505 | -0.0639 | -6.0109
-6 | -0.3045 | 0.04338 | -0.0767 | -7.0194
-5.5 | -0.2667 | 0.03471 | -0.0825 | -7.6837
-5 | -0.2279 | 0.025 | -0.0855 | -9.116
-4.5 | -0.1815 | 0.01714 | -0.085 | -10.5893
-4 | -0.1385 | 0.00834 | -0.082 | -16.6067
-3.5 | -0.076 | 0.00612 | -0.0799 | -12.4183
-3 | -0.0065 | 0.00568 | -0.0791 | -1.1444
-2.5 | 0.0624 | 0.00538 | -0.0786 | 11.5985
-2 | 0.131 | 0.00511 | -0.0784 | 25.636
-1.5 | 0.1993 | 0.00497 | -0.0784 | 40.1006
-1 | 0.2674 | 0.00485 | -0.0787 | 55.134
-0.5 | 0.3353 | 0.00473 | -0.079 | 70.8879
0 | 0.4024 | 0.0046 | -0.0793 | 87.4783
0.5 | 0.468 | 0.00431 | -0.0795 | 108.5847
1 | 0.5329 | 0.00397 | -0.0797 | 134.2317
1.5 | 0.5993 | 0.00388 | -0.08 | 154.4588
2 | 0.6632 | 0.00404 | -0.0798 | 164.1584
2.5 | 0.7237 | 0.00411 | -0.079 | 176.0827
3 | 0.7787 | 0.00481 | -0.0771 | 161.8919
3.5 | 0.8327 | 0.00548 | -0.0746 | 151.9526
4 | 0.8997 | 0.00616 | -0.0746 | 146.0552
4.5 | 0.9728 | 0.00674 | -0.0756 | 144.3323
5 | 1.0373 | 0.00732 | -0.0744 | 141.7077
5.5 | 1.1015 | 0.00776 | -0.0726 | 141.9459
6 | 1.1667 | 0.00826 | -0.0707 | 141.247
6.5 | 1.2327 | 0.00879 | -0.0685 | 140.2389
7 | 1.2976 | 0.00945 | -0.0657 | 137.3122
7.5 | 1.3591 | 0.01037 | -0.0617 | 131.0608
8 | 1.3913 | 0.01264 | -0.0531 | 110.0712
8.5 | 1.3783 | 0.01711 | -0.0412 | 80.5552
9 | 1.3615 | 0.02325 | -0.0316 | 58.5591
9.5 | 1.3379 | 0.0306 | -0.0243 | 43.7222
10 | 1.3026 | 0.03931 | -0.0197 | 33.1366
10.5 | 1.2633 | 0.04903 | -0.018 | 25.7659
11 | 1.223 | 0.05996 | -0.0192 | 20.3969
11.5 | 1.1841 | 0.07224 | -0.0231 | 16.3912
12 | 1.148 | 0.0858 | -0.0293 | 13.38
12.5 | 1.1159 | 0.10039 | -0.0373 | 11.1156
13 | 1.0905 | 0.11557 | -0.0459 | 9.4358

## 121. Re 14M Mach 0.00 (1)
BIGFOIL.COM POLAR EXPORT
GA 37A410
GA 37A410 |  |  |  | Cl Max: | 1.267 | at alpha= | 9.5 | deg
JavaFoil+Calcfoil stall+Eppler ext transition |  |  |  | L/D Max: | 127.987 | at alpha= | 7.5 | deg
Re: | 14000000 |  |  | Cd Min: | 0.00505 | at alpha= | 1 | deg
Mach: | 0 |  |  | Cl=0 at alpha= | -2.9914 | deg
|  |  |  | @ Cl=0.1, Cd= | 0.00564
|  |  |  | @ Cl=0.4, Cd= | 0.0050824
|  |  |  | @ Cl=0.6, Cd= | 0.005681
alpha (deg) | Cl | Cd | Cm | Cl/Cd
-15.5 | -0.333 | 0.09644 | -0.024 | -3.454
-15 | -0.345 | 0.09146 | -0.024 | -3.775
-14.5 | -0.357 | 0.0876 | -0.024 | -4.075
-14 | -0.367 | 0.08555 | -0.024 | -4.292
-13.5 | -0.379 | 0.07959 | -0.025 | -4.758
-13 | -0.389 | 0.07536 | -0.026 | -5.157
-12.5 | -0.397 | 0.07204 | -0.026 | -5.512
-12 | -0.409 | 0.06162 | -0.03 | -6.641
-11.5 | -0.421 | 0.05171 | -0.033 | -8.144
-11 | -0.428 | 0.04543 | -0.035 | -9.424
-10.5 | -0.502 | 0.009 | -0.047 | -55.797
-10 | -0.499 | 0.00833 | -0.048 | -59.936
-9.5 | -0.492 | 0.00751 | -0.049 | -65.585
-9 | -0.481 | 0.00763 | -0.05 | -63.007
-8.5 | -0.465 | 0.00733 | -0.05 | -63.396
-8 | -0.443 | 0.0071 | -0.051 | -62.446
-7.5 | -0.417 | 0.00683 | -0.052 | -61.079
-7 | -0.386 | 0.00666 | -0.053 | -58.027
-6.5 | -0.351 | 0.0063 | -0.054 | -55.615
-6 | -0.31 | 0.00609 | -0.054 | -50.97
-5.5 | -0.266 | 0.00586 | -0.055 | -45.392
-5 | -0.218 | 0.00611 | -0.056 | -35.711
-4.5 | -0.167 | 0.006 | -0.057 | -27.857
-4 | -0.114 | 0.00589 | -0.058 | -19.31
-3.5 | -0.058 | 0.00583 | -0.059 | -10.004
-3 | -0.001 | 0.00571 | -0.059 | -0.217
-2.5 | 0.057 | 0.00564 | -0.06 | 10.083
-2 | 0.116 | 0.00564 | -0.061 | 20.509
-1.5 | 0.175 | 0.00561 | -0.062 | 31.196
-1 | 0.234 | 0.00548 | -0.063 | 42.797
-0.5 | 0.294 | 0.00514 | -0.063 | 57.227
0 | 0.356 | 0.00506 | -0.064 | 70.313
0.5 | 0.415 | 0.00509 | -0.065 | 81.577
1 | 0.475 | 0.00505 | -0.066 | 93.982
1.5 | 0.535 | 0.00523 | -0.067 | 102.279
2 | 0.594 | 0.00565 | -0.068 | 105.259
2.5 | 0.654 | 0.00596 | -0.068 | 109.638
3 | 0.712 | 0.00626 | -0.069 | 113.698
3.5 | 0.77 | 0.00663 | -0.07 | 116.209
4 | 0.828 | 0.00712 | -0.071 | 116.268
4.5 | 0.884 | 0.00745 | -0.072 | 118.76
5 | 0.939 | 0.00806 | -0.073 | 116.523
5.5 | 0.992 | 0.00839 | -0.073 | 118.274
6 | 1.043 | 0.00867 | -0.074 | 120.387
6.5 | 1.092 | 0.00866 | -0.075 | 126.002
7 | 1.137 | 0.00899 | -0.076 | 126.51
7.5 | 1.179 | 0.00921 | -0.077 | 127.987
8 | 1.217 | 0.00955 | -0.077 | 127.456
8.5 | 1.243 | 0.01005 | -0.078 | 123.702
9 | 1.259 | 0.01052 | -0.079 | 119.69
9.5 | 1.267 | 0.01107 | -0.08 | 114.538
10 | 1.267 | 0.01158 | -0.08 | 109.35
10.5 | 1.257 | 0.01232 | -0.081 | 102.053
11 | 1.24 | 0.01306 | -0.082 | 94.961
11.5 | 1.215 | 0.01442 | -0.083 | 84.207
12 | 1.183 | 0.01532 | -0.084 | 77.19
12.5 | 1.145 | 0.01634 | -0.084 | 70.094
13 | 1.074 | 0.01864 | -0.083 | 57.638
13.5 | 1.01 | 0.02279 | -0.081 | 44.311
14 | 0.927 | 0.03482 | -0.078 | 26.615
14.5 | 0.786 | 0.09148 | -0.054 | 8.597

## 122. Re 14M Mach 0.00 (2)
BIGFOIL.COM POLAR EXPORT
GA 37A410
GA 37A410 |  |  |  | Cl Max: | 1.8715 | at alpha= | 19 | deg
XFOIL ncrit=9 |  |  |  | L/D Max: | 146.043 | at alpha= | 7 | deg
Re: | 14000000 |  |  | Cd Min: | 0.05725 | at alpha= | 20 | deg
Mach: | 0 |  |  | Cl=0 at alpha= | -2.9725 | deg
|  |  |  | @ Cl=0.1, Cd= | 0.0048643
|  |  |  | @ Cl=0.4, Cd= | 0.0042184
|  |  |  | @ Cl=0.6, Cd= | 0.0045557
alpha (deg) | Cl | Cd | Cm | Cl/Cd
-19 | -1.5125 | 0.0354 | -0.0743 | -42.726
-18.5 | -1.5327 | 0.02959 | -0.0745 | -51.7979
-18 | -1.5225 | 0.02676 | -0.0717 | -56.8946
-17.5 | -1.4937 | 0.02465 | -0.0703 | -60.5963
-17 | -1.4578 | 0.02298 | -0.0692 | -63.4378
-16.5 | -1.4179 | 0.02159 | -0.0683 | -65.6739
-16 | -1.3758 | 0.02029 | -0.0675 | -67.8068
-15.5 | -1.3309 | 0.01922 | -0.0668 | -69.2456
-14.5 | -1.2345 | 0.01794 | -0.0659 | -68.8127
-14 | -1.1858 | 0.01726 | -0.0655 | -68.7022
-13.5 | -1.1363 | 0.01656 | -0.0652 | -68.6171
-13 | -1.0859 | 0.0159 | -0.065 | -68.2956
-12.5 | -1.0342 | 0.01537 | -0.0648 | -67.2869
-12 | -0.9825 | 0.01476 | -0.0647 | -66.565
-11.5 | -0.9303 | 0.01417 | -0.0646 | -65.6528
-11 | -0.8772 | 0.01369 | -0.0646 | -64.076
-10.5 | -0.825 | 0.01293 | -0.0646 | -63.8051
-10 | -0.7717 | 0.01239 | -0.0646 | -62.2841
-9.5 | -0.7179 | 0.01189 | -0.0646 | -60.3785
-9 | -0.6642 | 0.0113 | -0.0646 | -58.7788
-8.5 | -0.6108 | 0.01054 | -0.0646 | -57.9507
-7.5 | -0.503 | 0.00917 | -0.0646 | -54.8528
-7 | -0.4506 | 0.00796 | -0.0643 | -56.608
-6.5 | -0.3969 | 0.0071 | -0.0641 | -55.9014
-6 | -0.3421 | 0.00651 | -0.0641 | -52.5499
-5.5 | -0.2868 | 0.006 | -0.0641 | -47.8
-5 | -0.2307 | 0.00568 | -0.0643 | -40.6162
-4.5 | -0.1738 | 0.00554 | -0.0646 | -31.3718
-4 | -0.117 | 0.00542 | -0.065 | -21.5867
-2.5 | 0.0538 | 0.00497 | -0.066 | 10.8249
-2 | 0.1106 | 0.00484 | -0.0662 | 22.8512
-1.5 | 0.1678 | 0.00473 | -0.0666 | 35.4757
-1 | 0.2246 | 0.00466 | -0.067 | 48.1974
-0.5 | 0.2813 | 0.00459 | -0.0673 | 61.2854
0 | 0.3379 | 0.00447 | -0.0677 | 75.5928
0.5 | 0.3937 | 0.00424 | -0.0679 | 92.8538
1 | 0.449 | 0.00405 | -0.0682 | 110.8642
1.5 | 0.5027 | 0.00403 | -0.0681 | 124.7395
2 | 0.5558 | 0.00432 | -0.068 | 128.6574
2.5 | 0.6083 | 0.0046 | -0.0678 | 132.2391
3 | 0.6587 | 0.0049 | -0.0673 | 134.4286
3.5 | 0.7101 | 0.00519 | -0.0669 | 136.8208
4 | 0.7593 | 0.00541 | -0.0657 | 140.3512
4.5 | 0.8158 | 0.00578 | -0.0663 | 141.1419
5 | 0.8757 | 0.00615 | -0.0678 | 142.3902
5.5 | 0.9343 | 0.00652 | -0.0689 | 143.2975
6 | 0.9872 | 0.00686 | -0.0688 | 143.9067
6.5 | 1.0394 | 0.00719 | -0.0685 | 144.5619
7 | 1.0924 | 0.00748 | -0.0684 | 146.0428
7.5 | 1.1446 | 0.00786 | -0.0682 | 145.6234
8 | 1.1969 | 0.00823 | -0.0681 | 145.4313
8.5 | 1.2482 | 0.00868 | -0.0678 | 143.8018
9 | 1.299 | 0.00916 | -0.0675 | 141.8122
9.5 | 1.3489 | 0.00968 | -0.0671 | 139.3492
10 | 1.3983 | 0.01023 | -0.0666 | 136.6862
10.5 | 1.4459 | 0.0109 | -0.0659 | 132.6514
12 | 1.5849 | 0.01284 | -0.0633 | 123.4346
12.5 | 1.6284 | 0.01355 | -0.0621 | 120.1771
13 | 1.6702 | 0.0143 | -0.0607 | 116.7972
13.5 | 1.7079 | 0.01513 | -0.0586 | 112.8817
14 | 1.7379 | 0.0161 | -0.0553 | 107.9441
14.5 | 1.7647 | 0.01732 | -0.0519 | 101.888
15 | 1.7883 | 0.01889 | -0.0486 | 94.6691
15.5 | 1.803 | 0.02127 | -0.0448 | 84.7673
16 | 1.8211 | 0.02361 | -0.042 | 77.1326
16.5 | 1.8343 | 0.02649 | -0.0393 | 69.245
17 | 1.8501 | 0.02929 | -0.0372 | 63.1649
17.5 | 1.8602 | 0.03265 | -0.0351 | 56.974
18 | 1.8674 | 0.03641 | -0.0332 | 51.2881
18.5 | 1.8708 | 0.04068 | -0.0316 | 45.9882
19 | 1.8715 | 0.04547 | -0.0304 | 41.159
19.5 | 1.8668 | 0.05117 | -0.0297 | 36.4823
20 | 1.8609 | 0.05725 | -0.0295 | 32.5048

## 123. Re 14M Mach 0.10 (1)
BIGFOIL.COM POLAR EXPORT
GA 37A410
GA 37A410 |  |  |  | Cl Max: | 1.264 | at alpha= | 9.5 | deg
JavaFoil+Calcfoil stall+Eppler ext transition |  |  |  | L/D Max: | 127.306 | at alpha= | 7.5 | deg
Re: | 14000000 |  |  | Cd Min: | 0.00498 | at alpha= | 1 | deg
Mach: | 0.1 |  |  | Cl=0 at alpha= | -2.9914 | deg
|  |  |  | @ Cl=0.1, Cd= | 0.0055998
|  |  |  | @ Cl=0.4, Cd= | 0.0051341
|  |  |  | @ Cl=0.6, Cd= | 0.005646
alpha (deg) | Cl | Cd | Cm | Cl/Cd
-15 | -0.306 | 0.09244 | -0.024 | -3.308
-14.5 | -0.32 | 0.08831 | -0.024 | -3.619
-14 | -0.333 | 0.08487 | -0.024 | -3.92
-13.5 | -0.346 | 0.08013 | -0.025 | -4.319
-13 | -0.359 | 0.07588 | -0.026 | -4.727
-12.5 | -0.37 | 0.07202 | -0.026 | -5.139
-12 | -0.383 | 0.06398 | -0.029 | -5.985
-11.5 | -0.394 | 0.05748 | -0.031 | -6.856
-11 | -0.4 | 0.05395 | -0.032 | -7.423
-10.5 | -0.453 | 0.01653 | -0.044 | -27.417
-10 | -0.483 | 0.00847 | -0.048 | -57.076
-9.5 | -0.479 | 0.00803 | -0.049 | -59.715
-9 | -0.471 | 0.00763 | -0.05 | -61.703
-8.5 | -0.457 | 0.00734 | -0.051 | -62.259
-8 | -0.438 | 0.00713 | -0.051 | -61.467
-7.5 | -0.414 | 0.00686 | -0.052 | -60.267
-7 | -0.384 | 0.00669 | -0.053 | -57.418
-6.5 | -0.349 | 0.00622 | -0.054 | -56.145
-6 | -0.31 | 0.00612 | -0.055 | -50.664
-5.5 | -0.266 | 0.00589 | -0.055 | -45.185
-5 | -0.219 | 0.00627 | -0.056 | -34.866
-4.5 | -0.168 | 0.00605 | -0.057 | -27.702
-4 | -0.114 | 0.00595 | -0.058 | -19.2
-3.5 | -0.059 | 0.00583 | -0.059 | -10.041
-3 | -0.001 | 0.00571 | -0.06 | -0.218
-2.5 | 0.057 | 0.00568 | -0.06 | 10.059
-2 | 0.116 | 0.00557 | -0.061 | 20.894
-1.5 | 0.176 | 0.00561 | -0.062 | 31.378
-1 | 0.236 | 0.00547 | -0.063 | 43.076
-0.5 | 0.296 | 0.00518 | -0.064 | 57.101
0 | 0.358 | 0.00507 | -0.065 | 70.515
0.5 | 0.417 | 0.00516 | -0.065 | 80.859
1 | 0.477 | 0.00498 | -0.066 | 95.935
1.5 | 0.537 | 0.00519 | -0.067 | 103.513
2 | 0.597 | 0.00563 | -0.068 | 106.039
2.5 | 0.657 | 0.00595 | -0.069 | 110.429
3 | 0.715 | 0.00625 | -0.07 | 114.408
3.5 | 0.774 | 0.00658 | -0.07 | 117.693
4 | 0.832 | 0.00718 | -0.071 | 115.798
4.5 | 0.889 | 0.00751 | -0.072 | 118.342
5 | 0.944 | 0.00813 | -0.073 | 116.113
5.5 | 0.997 | 0.00845 | -0.074 | 117.951
6 | 1.048 | 0.00873 | -0.075 | 119.987
6.5 | 1.096 | 0.00868 | -0.075 | 126.266
7 | 1.141 | 0.00905 | -0.076 | 126.072
7.5 | 1.183 | 0.00929 | -0.077 | 127.306
8 | 1.22 | 0.00964 | -0.078 | 126.566
8.5 | 1.244 | 0.01011 | -0.078 | 123.076
9 | 1.259 | 0.01063 | -0.079 | 118.368
9.5 | 1.264 | 0.01118 | -0.08 | 113.038
10 | 1.26 | 0.01175 | -0.081 | 107.164
10.5 | 1.246 | 0.01248 | -0.082 | 99.815
11 | 1.223 | 0.01327 | -0.082 | 92.206
11.5 | 1.193 | 0.01471 | -0.083 | 81.067
12 | 1.155 | 0.01563 | -0.084 | 73.881
12.5 | 1.089 | 0.01745 | -0.083 | 62.376
13 | 1.024 | 0.02036 | -0.082 | 50.303
13.5 | 0.938 | 0.03012 | -0.079 | 31.15
14 | 0.821 | 0.06245 | -0.068 | 13.14
14.5 | 0.737 | 0.0929 | -0.054 | 7.933

## 124. Re 14M Mach 0.10 (2)
BIGFOIL.COM POLAR EXPORT
GA 37A410
GA 37A410 |  |  |  | Cl Max: | 1.8448 | at alpha= | 18 | deg
XFOIL ncrit=9 |  |  |  | L/D Max: | 146.157 | at alpha= | 7 | deg
Re: | 14000000 |  |  | Cd Min: | 0.06671 | at alpha= | 20 | deg
Mach: | 0.1 |  |  | Cl=0 at alpha= | -2.9725 | deg
|  |  |  | @ Cl=0.1, Cd= | 0.0048675
|  |  |  | @ Cl=0.4, Cd= | 0.0042164
|  |  |  | @ Cl=0.6, Cd= | 0.0045292
alpha (deg) | Cl | Cd | Cm | Cl/Cd
-17.5 | -1.3636 | 0.0406 | -0.0729 | -33.5862
-17 | -1.412 | 0.03116 | -0.0765 | -45.3145
-16.5 | -1.4058 | 0.02668 | -0.0745 | -52.6912
-16 | -1.3751 | 0.02406 | -0.0731 | -57.153
-15.5 | -1.3343 | 0.02239 | -0.0719 | -59.5936
-15 | -1.2872 | 0.02123 | -0.0713 | -60.6312
-14.5 | -1.2423 | 0.02023 | -0.07 | -61.4088
-14 | -1.1945 | 0.01921 | -0.0692 | -62.1812
-13.5 | -1.1451 | 0.01827 | -0.0686 | -62.6765
-13 | -1.0946 | 0.01741 | -0.068 | -62.8719
-12.5 | -1.0424 | 0.01674 | -0.0676 | -62.27
-12 | -0.9903 | 0.01599 | -0.0672 | -61.9325
-11.5 | -0.9376 | 0.01526 | -0.0669 | -61.4417
-11 | -0.8838 | 0.01471 | -0.0667 | -60.0816
-10.5 | -0.8312 | 0.01384 | -0.0664 | -60.0578
-10 | -0.7773 | 0.0132 | -0.0662 | -58.8864
-9.5 | -0.7231 | 0.01261 | -0.0661 | -57.3434
-9 | -0.669 | 0.01192 | -0.066 | -56.1242
-8.5 | -0.6153 | 0.01104 | -0.0658 | -55.7337
-8 | -0.5606 | 0.01038 | -0.0658 | -54.0077
-7.5 | -0.5062 | 0.00961 | -0.0656 | -52.6743
-7 | -0.4535 | 0.00829 | -0.0652 | -54.7045
-6.5 | -0.3997 | 0.00727 | -0.0649 | -54.9794
-6 | -0.3447 | 0.00661 | -0.0648 | -52.1483
-5.5 | -0.289 | 0.00606 | -0.0647 | -47.6898
-5 | -0.2325 | 0.0057 | -0.0648 | -40.7895
-4.5 | -0.1752 | 0.00555 | -0.0651 | -31.5676
-4 | -0.1179 | 0.00542 | -0.0654 | -21.7528
-3.5 | -0.0604 | 0.00529 | -0.0658 | -11.4178
-2.5 | 0.0541 | 0.00498 | -0.0663 | 10.8635
-2 | 0.1112 | 0.00484 | -0.0666 | 22.9752
-1.5 | 0.1688 | 0.00474 | -0.067 | 35.6118
-1 | 0.2259 | 0.00466 | -0.0674 | 48.4764
-0.5 | 0.283 | 0.00459 | -0.0677 | 61.6558
0 | 0.34 | 0.00447 | -0.0681 | 76.0626
0.5 | 0.396 | 0.00423 | -0.0683 | 93.617
1 | 0.4517 | 0.00404 | -0.0685 | 111.8069
1.5 | 0.5058 | 0.00402 | -0.0685 | 125.8209
2 | 0.5591 | 0.00432 | -0.0684 | 129.4213
2.5 | 0.6119 | 0.00459 | -0.0682 | 133.3115
3 | 0.6626 | 0.00491 | -0.0677 | 134.9491
3.5 | 0.7142 | 0.0052 | -0.0672 | 137.3462
4 | 0.7636 | 0.00543 | -0.066 | 140.6262
4.5 | 0.8206 | 0.0058 | -0.0666 | 141.4828
5 | 0.881 | 0.00618 | -0.068 | 142.5566
5.5 | 0.94 | 0.00656 | -0.0692 | 143.2927
6 | 0.993 | 0.0069 | -0.0689 | 143.913
6.5 | 1.0457 | 0.00722 | -0.0686 | 144.8338
7 | 1.0991 | 0.00752 | -0.0684 | 146.1569
7.5 | 1.1517 | 0.00792 | -0.0682 | 145.4167
8 | 1.2046 | 0.00828 | -0.068 | 145.4831
8.5 | 1.2562 | 0.00876 | -0.0676 | 143.4018
9 | 1.3071 | 0.00928 | -0.0672 | 140.8513
9.5 | 1.3578 | 0.00979 | -0.0667 | 138.6925
10 | 1.4071 | 0.0104 | -0.0661 | 135.2981
10.5 | 1.4553 | 0.01108 | -0.0652 | 131.3448
12.5 | 1.6383 | 0.01385 | -0.0606 | 118.2888
13 | 1.6793 | 0.01467 | -0.0589 | 114.4717
13.5 | 1.7124 | 0.0156 | -0.0557 | 109.7692
14 | 1.7402 | 0.01678 | -0.052 | 103.7068
14.5 | 1.7637 | 0.01838 | -0.0483 | 95.9576
15 | 1.7836 | 0.02041 | -0.0447 | 87.3885
15.5 | 1.8004 | 0.02288 | -0.0414 | 78.6888
16 | 1.8164 | 0.02561 | -0.0386 | 70.9254
16.5 | 1.826 | 0.02899 | -0.0358 | 62.9872
17 | 1.8376 | 0.03232 | -0.0336 | 56.8564
17.5 | 1.8433 | 0.03631 | -0.0315 | 50.7656
18 | 1.8448 | 0.04087 | -0.0297 | 45.1382
18.5 | 1.8428 | 0.04607 | -0.0284 | 40
19 | 1.8379 | 0.05195 | -0.0277 | 35.3782
19.5 | 1.8253 | 0.05899 | -0.0275 | 30.9425
20 | 1.811 | 0.06671 | -0.0282 | 27.1474

## 125. Re 14M Mach 0.25 (1)
BIGFOIL.COM POLAR EXPORT
GA 37A410
GA 37A410 |  |  |  | Cl Max: | 1.245 | at alpha= | 8.5 | deg
JavaFoil+Calcfoil stall+Eppler ext transition |  |  |  | L/D Max: | 125.159 | at alpha= | 7 | deg
Re: | 14000000 |  |  | Cd Min: | 0.00507 | at alpha= | 1 | deg
Mach: | 0.25 |  |  | Cl=0 at alpha= | -2.9917 | deg
|  |  |  | @ Cl=0.1, Cd= | 0.0056932
|  |  |  | @ Cl=0.4, Cd= | 0.0051313
|  |  |  | @ Cl=0.6, Cd= | 0.09181
alpha (deg) | Cl | Cd | Cm | Cl/Cd
-13.5 | -0.06 | 0.08567 | -0.024 | -0.704
-13 | -0.058 | 0.07717 | -0.026 | -0.749
-12.5 | -0.055 | 0.07424 | -0.026 | -0.74
-12 | -0.135 | 0.07142 | -0.026 | -1.884
-11.5 | -0.183 | 0.06497 | -0.028 | -2.819
-11 | -0.222 | 0.06091 | -0.029 | -3.638
-10.5 | -0.254 | 0.05736 | -0.03 | -4.424
-10 | -0.281 | 0.05345 | -0.031 | -5.252
-9.5 | -0.304 | 0.04675 | -0.034 | -6.51
-9 | -0.381 | 0.00819 | -0.051 | -46.594
-8.5 | -0.39 | 0.00769 | -0.052 | -50.733
-8 | -0.39 | 0.00737 | -0.053 | -52.959
-7.5 | -0.381 | 0.00711 | -0.054 | -53.613
-7 | -0.364 | 0.00694 | -0.054 | -52.435
-6.5 | -0.338 | 0.00629 | -0.055 | -53.757
-6 | -0.305 | 0.00619 | -0.056 | -49.317
-5.5 | -0.265 | 0.00594 | -0.057 | -44.65
-5 | -0.22 | 0.00634 | -0.058 | -34.671
-4.5 | -0.17 | 0.00622 | -0.059 | -27.333
-4 | -0.116 | 0.00597 | -0.06 | -19.472
-3.5 | -0.06 | 0.00587 | -0.06 | -10.18
-3 | -0.001 | 0.00573 | -0.061 | -0.222
-2.5 | 0.059 | 0.0057 | -0.062 | 10.275
-2 | 0.119 | 0.00569 | -0.063 | 20.991
-1.5 | 0.181 | 0.00559 | -0.064 | 32.314
-1 | 0.242 | 0.00555 | -0.065 | 43.605
-0.5 | 0.304 | 0.0052 | -0.066 | 58.397
0 | 0.367 | 0.00511 | -0.066 | 71.835
0.5 | 0.429 | 0.00515 | -0.067 | 83.235
1 | 0.491 | 0.00507 | -0.068 | 96.653
1.5 | 0.552 | 0.00526 | -0.069 | 104.926
2 | 0.614 | 0.0057 | -0.07 | 107.751
2.5 | 0.675 | 0.00604 | -0.071 | 111.794
3 | 0.735 | 0.00637 | -0.072 | 115.403
3.5 | 0.795 | 0.00676 | -0.072 | 117.581
4 | 0.854 | 0.00738 | -0.073 | 115.698
4.5 | 0.912 | 0.00767 | -0.074 | 118.936
5 | 0.968 | 0.0083 | -0.075 | 116.619
5.5 | 1.022 | 0.00864 | -0.076 | 118.233
6 | 1.072 | 0.00896 | -0.077 | 119.687
6.5 | 1.12 | 0.00902 | -0.077 | 124.119
7 | 1.162 | 0.00929 | -0.078 | 125.159
7.5 | 1.2 | 0.00971 | -0.079 | 123.577
8 | 1.232 | 0.0101 | -0.08 | 121.959
8.5 | 1.245 | 0.01067 | -0.081 | 116.687
9 | 1.243 | 0.01128 | -0.081 | 110.183
9.5 | 1.226 | 0.01193 | -0.082 | 102.783
10 | 1.193 | 0.01279 | -0.083 | 93.276
10.5 | 1.144 | 0.0138 | -0.084 | 82.875
11 | 1.079 | 0.01487 | -0.085 | 72.531
11.5 | 0.972 | 0.0179 | -0.083 | 54.283
12 | 0.736 | 0.07597 | -0.049 | 9.692
12.5 | 0.651 | 0.08167 | -0.048 | 7.973
13 | 0.561 | 0.08649 | -0.049 | 6.484
13.5 | 0.464 | 0.09181 | -0.049 | 5.058

## 126. Re 14M Mach 0.25 (2)
BIGFOIL.COM POLAR EXPORT
GA 37A410
GA 37A410 |  |  |  | Cl Max: | 1.7398 | at alpha= | 14.5 | deg
XFOIL ncrit=9 |  |  |  | L/D Max: | 145.879 | at alpha= | 7 | deg
Re: | 14000000 |  |  | Cd Min: | 0.21412 | at alpha= | -17.5 | deg
Mach: | 0.25 |  |  | Cl=0 at alpha= | -2.9688 | deg
|  |  |  | @ Cl=0.1, Cd= | 0.0049052
|  |  |  | @ Cl=0.4, Cd= | 0.0042713
|  |  |  | @ Cl=0.6, Cd= | 0.0044112
alpha (deg) | Cl | Cd | Cm | Cl/Cd
-20 | -0.4493 | 0.2036 | 0.0134 | -2.2068
-19.5 | -0.4411 | 0.19786 | 0.0107 | -2.2294
-19 | -0.4326 | 0.19215 | 0.0081 | -2.2514
-18.5 | -0.4276 | 0.1851 | 0.0056 | -2.3101
-18 | -0.4185 | 0.18113 | 0.0037 | -2.3105
-17.5 | -0.6312 | 0.21412 | 0.0328 | -2.9479
-17 | -0.6132 | 0.20786 | 0.0289 | -2.9501
-16.5 | -0.5954 | 0.20161 | 0.0251 | -2.9532
-16 | -0.5781 | 0.19516 | 0.0215 | -2.9622
-15.5 | -0.5638 | 0.18909 | 0.0188 | -2.9816
-15 | -0.5485 | 0.182 | 0.0153 | -3.0137
-14.5 | -0.5347 | 0.17424 | 0.0118 | -3.0688
-14 | -0.5302 | 0.163 | 0.0079 | -3.2528
-12.5 | -0.4973 | 0.14 | -0.0019 | -3.5521
-12 | -0.4838 | 0.13365 | -0.0048 | -3.6199
-11.5 | -0.4713 | 0.12708 | -0.0078 | -3.7087
-11 | -0.4596 | 0.12039 | -0.0107 | -3.8176
-10.5 | -0.5037 | 0.0993 | -0.0195 | -5.0725
-10 | -0.5006 | 0.091 | -0.0239 | -5.5011
-9.5 | -0.4975 | 0.08284 | -0.0289 | -6.0056
-9 | -0.4967 | 0.0742 | -0.0353 | -6.6941
-8.5 | -0.495 | 0.06058 | -0.0541 | -8.171
-8 | -0.4802 | 0.04658 | -0.067 | -10.3091
-7.5 | -0.5155 | 0.01467 | -0.072 | -35.1397
-7 | -0.4646 | 0.01184 | -0.071 | -39.2399
-6.5 | -0.4149 | 0.00864 | -0.0696 | -48.0208
-6 | -0.359 | 0.00729 | -0.0688 | -49.2455
-5.5 | -0.3014 | 0.00645 | -0.0682 | -46.7287
-5 | -0.2426 | 0.00593 | -0.0679 | -40.9106
-4.5 | -0.1831 | 0.00563 | -0.0678 | -32.5222
-4 | -0.1231 | 0.00547 | -0.0679 | -22.5046
-3.5 | -0.0633 | 0.00535 | -0.0681 | -11.8318
-3 | -0.0037 | 0.00521 | -0.0683 | -0.71017
-2.5 | 0.0556 | 0.00501 | -0.0685 | 11.0978
-2 | 0.1149 | 0.00487 | -0.0688 | 23.5934
-1.5 | 0.1744 | 0.00476 | -0.0691 | 36.6387
-1 | 0.2335 | 0.00466 | -0.0694 | 50.1073
-0.5 | 0.2925 | 0.0046 | -0.0698 | 63.587
0 | 0.3513 | 0.00449 | -0.0701 | 78.2405
0.5 | 0.4092 | 0.00423 | -0.0704 | 96.7376
1 | 0.4666 | 0.00404 | -0.0706 | 115.495
1.5 | 0.5227 | 0.00399 | -0.0706 | 131.0025
2 | 0.5776 | 0.0043 | -0.0704 | 134.3256
2.5 | 0.632 | 0.00457 | -0.0702 | 138.2932
3 | 0.684 | 0.00492 | -0.0695 | 139.0244
3.5 | 0.7367 | 0.00525 | -0.0688 | 140.3238
4 | 0.7873 | 0.00555 | -0.0674 | 141.8559
4.5 | 0.8475 | 0.00591 | -0.0681 | 143.401
5 | 0.9104 | 0.00632 | -0.0695 | 144.0506
5.5 | 0.9711 | 0.00675 | -0.0704 | 143.8667
6 | 1.0252 | 0.0071 | -0.0696 | 144.3944
6.5 | 1.0808 | 0.00742 | -0.0691 | 145.6604
7 | 1.1364 | 0.00779 | -0.0686 | 145.8793
7.5 | 1.1916 | 0.00821 | -0.0681 | 145.1401
8 | 1.2462 | 0.0087 | -0.0673 | 143.2414
8.5 | 1.2999 | 0.00927 | -0.0664 | 140.2265
9 | 1.3535 | 0.00984 | -0.0654 | 137.5508
9.5 | 1.4056 | 0.01053 | -0.0641 | 133.4853
10 | 1.4562 | 0.01129 | -0.0625 | 128.9814
10.5 | 1.5062 | 0.01206 | -0.0608 | 124.8922
11 | 1.5546 | 0.01287 | -0.0588 | 120.7925
11.5 | 1.6002 | 0.0138 | -0.0563 | 115.9565
12 | 1.6388 | 0.01489 | -0.0526 | 110.0604
12.5 | 1.6684 | 0.01627 | -0.0478 | 102.5446
13 | 1.6941 | 0.01809 | -0.0432 | 93.6484
13.5 | 1.7156 | 0.02045 | -0.0388 | 83.8924
14 | 1.7326 | 0.02339 | -0.0347 | 74.0744
14.5 | 1.7398 | 0.02732 | -0.0305 | 63.6823
15 | 1.7374 | 0.03225 | -0.0267 | 53.8729
15.5 | 1.7234 | 0.03845 | -0.0232 | 44.8218
16 | 1.7019 | 0.04582 | -0.021 | 37.1432
16.5 | 1.6731 | 0.05473 | -0.0202 | 30.5701
17 | 1.641 | 0.06484 | -0.021 | 25.3085
17.5 | 1.6032 | 0.07655 | -0.0237 | 20.9432
18 | 1.5645 | 0.08939 | -0.0279 | 17.502
18.5 | 1.5247 | 0.10329 | -0.0337 | 14.7614
19 | 1.4855 | 0.11796 | -0.0407 | 12.5933
19.5 | 1.4437 | 0.13398 | -0.0493 | 10.7755

## 127. Re 14M Mach 0.50 (1)
BIGFOIL.COM POLAR EXPORT
GA 37A410
GA 37A410 |  |  |  | Cl Max: | 1.269 | at alpha= | 20 | deg
JavaFoil+Calcfoil stall+Eppler ext transition |  |  |  | L/D Max: | 119.604 | at alpha= | 3.5 | deg
Re: | 14000000 |  |  | Cd Min: | 0.00522 | at alpha= | 1 | deg
Mach: | 0.5 |  |  | Cl=0 at alpha= | -2.9924 | deg
|  |  |  | @ Cl=0.1, Cd= | 0.0059471
|  |  |  | @ Cl=0.4, Cd= | 0.0053303
|  |  |  | @ Cl=0.6, Cd= | 0.0054084
alpha (deg) | Cl | Cd | Cm | Cl/Cd
-20 | -0.914 | 0.16175 | -0.023 | -5.648
-19.5 | -0.889 | 0.15427 | -0.024 | -5.76
-19 | -0.865 | 0.14196 | -0.025 | -6.093
-18.5 | -0.839 | 0.13441 | -0.025 | -6.245
-18 | -0.813 | 0.1287 | -0.026 | -6.318
-17.5 | -0.786 | 0.12419 | -0.026 | -6.327
-17 | -0.759 | 0.11914 | -0.026 | -6.371
-16.5 | -0.732 | 0.1156 | -0.026 | -6.331
-16 | -0.704 | 0.11214 | -0.026 | -6.282
-15.5 | -0.677 | 0.10879 | -0.025 | -6.222
-15 | -0.65 | 0.10417 | -0.026 | -6.244
-14.5 | -0.624 | 0.09986 | -0.026 | -6.249
-14 | -0.597 | 0.0975 | -0.026 | -6.127
-13.5 | -0.571 | 0.09307 | -0.027 | -6.133
-13 | -0.544 | 0.09104 | -0.027 | -5.98
-12.5 | -0.518 | 0.08476 | -0.028 | -6.107
-12 | -0.491 | 0.07665 | -0.029 | -6.411
-11.5 | -0.466 | 0.06987 | -0.03 | -6.669
-11 | -0.44 | 0.06381 | -0.032 | -6.9
-10.5 | -0.415 | 0.05781 | -0.034 | -7.186
-10 | -0.394 | 0.04784 | -0.039 | -8.244
-9.5 | -0.436 | 0.00878 | -0.056 | -49.691
-9 | -0.328 | 0.05655 | -0.029 | -5.805
-8.5 | -0.301 | 0.05344 | -0.029 | -5.634
-8 | -0.276 | 0.047 | -0.034 | -5.871
-7.5 | -0.304 | 0.00789 | -0.06 | -38.484
-7 | -0.27 | 0.00733 | -0.061 | -36.906
-6.5 | -0.237 | 0.00693 | -0.062 | -34.174
-6 | -0.203 | 0.00656 | -0.063 | -30.983
-5.5 | -0.17 | 0.00651 | -0.064 | -26.067
-5 | -0.136 | 0.00629 | -0.065 | -21.628
-4.5 | -0.102 | 0.00596 | -0.066 | -17.161
-4 | -0.116 | 0.00638 | -0.067 | -18.127
-3.5 | -0.063 | 0.00607 | -0.068 | -10.433
-3 | -0.001 | 0.00593 | -0.068 | -0.234
-2.5 | 0.065 | 0.00605 | -0.069 | 10.698
-2 | 0.133 | 0.00585 | -0.07 | 22.662
-1.5 | 0.201 | 0.00579 | -0.071 | 34.804
-1 | 0.27 | 0.0057 | -0.072 | 47.383
-0.5 | 0.34 | 0.00555 | -0.073 | 61.122
0 | 0.411 | 0.00529 | -0.074 | 77.71
0.5 | 0.48 | 0.00534 | -0.075 | 89.881
1 | 0.548 | 0.00522 | -0.076 | 105.02
1.5 | 0.617 | 0.00547 | -0.077 | 112.924
2 | 0.686 | 0.0061 | -0.078 | 112.457
2.5 | 0.755 | 0.00648 | -0.079 | 116.488
3 | 0.821 | 0.00689 | -0.08 | 119.154
3.5 | 0.887 | 0.00742 | -0.081 | 119.604
4 | 0.952 | 0.00836 | -0.082 | 113.879
4.5 | 1.014 | 0.009 | -0.083 | 112.705
5 | 1.071 | 0.00953 | -0.084 | 112.4
5.5 | 1.121 | 0.00994 | -0.085 | 112.679
6 | 1.159 | 0.01016 | -0.086 | 114.047
6.5 | 1.178 | 0.0108 | -0.087 | 109.048
7 | 1.159 | 0.0116 | -0.087 | 99.902
7.5 | 1.014 | 0.01229 | -0.088 | 82.536
8 | 0.753 | 0.01342 | -0.089 | 56.077
8.5 | 0.787 | 0.01387 | -0.09 | 56.712
9 | 0.821 | 0.01497 | -0.091 | 54.831
9.5 | 0.855 | 0.01539 | -0.092 | 55.51
10 | 0.867 | 0.01853 | -0.09 | 46.817
10.5 | 0.9 | 0.0189 | -0.091 | 47.602
11 | 0.919 | 0.02201 | -0.091 | 41.761
11.5 | 0.814 | 0.0711 | -0.062 | 11.453
12 | 0.875 | 0.05996 | -0.074 | 14.594
12.5 | 0.863 | 0.08682 | -0.059 | 9.938
13 | 0.884 | 0.09107 | -0.055 | 9.707
13.5 | 0.917 | 0.0918 | -0.06 | 9.987
14 | 0.957 | 0.08943 | -0.067 | 10.7
14.5 | 1.002 | 0.08461 | -0.074 | 11.845
15 | 1.059 | 0.07431 | -0.081 | 14.253
15.5 | 1.079 | 0.08314 | -0.08 | 12.975
16 | 1.087 | 0.09928 | -0.076 | 10.953
16.5 | 1.091 | 0.12356 | -0.069 | 8.827
17 | 1.106 | 0.13822 | -0.064 | 8.002
17.5 | 1.135 | 0.14402 | -0.065 | 7.878
18 | 1.164 | 0.14769 | -0.067 | 7.882
18.5 | 1.195 | 0.15309 | -0.07 | 7.807
19 | 1.227 | 0.1555 | -0.072 | 7.891
19.5 | 1.256 | 0.16179 | -0.074 | 7.763
20 | 1.269 | 0.18901 | -0.069 | 6.715

## 128. Re 14M Mach 0.50 (2)
BIGFOIL.COM POLAR EXPORT
GA 37A410
GA 37A410 |  |  |  | Cl Max: | 1.4006 | at alpha= | 8 | deg
XFOIL ncrit=9 |  |  |  | L/D Max: | 158.921 | at alpha= | 2 | deg
Re: | 14000000 |  |  | Cd Min: | 0.27501 | at alpha= | -20 | deg
Mach: | 0.5 |  |  | Cl=0 at alpha= | -2.9483 | deg
|  |  |  | @ Cl=0.1, Cd= | 0.0051075
|  |  |  | @ Cl=0.4, Cd= | 0.0045337
|  |  |  | @ Cl=0.6, Cd= | 0.0038827
alpha (deg) | Cl | Cd | Cm | Cl/Cd
-20 | -0.7699 | 0.27501 | 0.0625 | -2.7995
-19.5 | -0.747 | 0.26651 | 0.0573 | -2.8029
-19 | -0.7245 | 0.25811 | 0.0521 | -2.8069
-18.5 | -0.7021 | 0.24975 | 0.047 | -2.8112
-18 | -0.6799 | 0.24133 | 0.042 | -2.8173
-17.5 | -0.6581 | 0.23271 | 0.0371 | -2.828
-17 | -0.637 | 0.2239 | 0.0323 | -2.845
-16.5 | -0.617 | 0.21452 | 0.0277 | -2.8762
-16 | -0.5991 | 0.20727 | 0.0242 | -2.8904
-15.5 | -0.5773 | 0.20017 | 0.0199 | -2.884
-15 | -0.5559 | 0.19282 | 0.0157 | -2.883
-14.5 | -0.5359 | 0.18506 | 0.0116 | -2.8958
-14 | -0.5172 | 0.17712 | 0.0076 | -2.9201
-13.5 | -0.4994 | 0.16891 | 0.0037 | -2.9566
-13 | -0.4827 | 0.16069 | -0.0001 | -3.0039
-12.5 | -0.4685 | 0.15213 | -0.0037 | -3.0796
-12 | -0.4564 | 0.14303 | -0.0075 | -3.1909
-11 | -0.4267 | 0.1282 | -0.0141 | -3.3284
-10.5 | -0.4112 | 0.12138 | -0.0172 | -3.3877
-10 | -0.3968 | 0.1143 | -0.0204 | -3.4716
-9.5 | -0.3844 | 0.10683 | -0.0238 | -3.5982
-9 | -0.3741 | 0.09902 | -0.0274 | -3.778
-8.5 | -0.3659 | 0.0909 | -0.0315 | -4.0253
-8 | -0.3582 | 0.08286 | -0.0358 | -4.323
-7.5 | -0.3534 | 0.0743 | -0.0412 | -4.7564
-7 | -0.3492 | 0.06551 | -0.0484 | -5.3305
-6.5 | -0.333 | 0.05421 | -0.065 | -6.1428
-6 | -0.3064 | 0.04257 | -0.0775 | -7.1976
-5 | -0.2307 | 0.02382 | -0.0857 | -9.6851
-4.5 | -0.1853 | 0.01573 | -0.0848 | -11.78
-4 | -0.1414 | 0.00761 | -0.0818 | -18.5808
-3.5 | -0.0769 | 0.00585 | -0.0798 | -13.1453
-3 | -0.0072 | 0.00549 | -0.079 | -1.3115
-2.5 | 0.0624 | 0.00525 | -0.0786 | 11.8857
-2 | 0.131 | 0.00499 | -0.0784 | 26.2525
-1.5 | 0.1993 | 0.00485 | -0.0784 | 41.0928
-1 | 0.2676 | 0.00473 | -0.0787 | 56.5751
-0.5 | 0.3353 | 0.00463 | -0.079 | 72.419
0 | 0.4025 | 0.00453 | -0.0794 | 88.8521
1 | 0.5343 | 0.00402 | -0.0799 | 132.9104
1.5 | 0.5994 | 0.00388 | -0.08 | 154.4845
2 | 0.6627 | 0.00417 | -0.0797 | 158.9209
3 | 0.7799 | 0.00507 | -0.0775 | 153.8264
3.5 | 0.8371 | 0.00555 | -0.0757 | 150.8288
4 | 0.8966 | 0.00606 | -0.0739 | 147.9538
4.5 | 0.9688 | 0.00659 | -0.0746 | 147.0106
5 | 1.0398 | 0.00714 | -0.0747 | 145.6303
5.5 | 1.1041 | 0.00757 | -0.073 | 145.852
6.5 | 1.2363 | 0.00855 | -0.069 | 144.5965
7 | 1.3018 | 0.00918 | -0.0663 | 141.8083
7.5 | 1.365 | 0.01004 | -0.0624 | 135.9562
8 | 1.4006 | 0.01227 | -0.0542 | 114.1483
8.5 | 1.3862 | 0.01668 | -0.0417 | 83.1055
9 | 1.369 | 0.02279 | -0.0319 | 60.0702
9.5 | 1.3427 | 0.03029 | -0.0243 | 44.3282
10 | 1.3074 | 0.03895 | -0.0197 | 33.5661
10.5 | 1.2684 | 0.04858 | -0.018 | 26.1095
11 | 1.2282 | 0.05943 | -0.019 | 20.6663
11.5 | 1.1894 | 0.07164 | -0.0228 | 16.6025
12 | 1.1533 | 0.0851 | -0.0289 | 13.5523
12.5 | 1.1212 | 0.09958 | -0.0368 | 11.2593
13 | 1.0957 | 0.11469 | -0.0454 | 9.5536

## 129. Re 16M Mach 0.00 (1)
BIGFOIL.COM POLAR EXPORT
GA 37A410
GA 37A410 |  |  |  | Cl Max: | 1.267 | at alpha= | 9.5 | deg
JavaFoil+Calcfoil stall+Eppler ext transition |  |  |  | L/D Max: | 128.461 | at alpha= | 7.5 | deg
Re: | 16000000 |  |  | Cd Min: | 0.00512 | at alpha= | 0.5 | deg
Mach: | 0 |  |  | Cl=0 at alpha= | -2.9914 | deg
|  |  |  | @ Cl=0.1, Cd= | 0.00558
|  |  |  | @ Cl=0.4, Cd= | 0.0051353
|  |  |  | @ Cl=0.6, Cd= | 0.005731
alpha (deg) | Cl | Cd | Cm | Cl/Cd
-15.5 | -0.333 | 0.09797 | -0.023 | -3.394
-15 | -0.345 | 0.09311 | -0.024 | -3.701
-14.5 | -0.357 | 0.08654 | -0.025 | -4.129
-14 | -0.368 | 0.08345 | -0.025 | -4.412
-13.5 | -0.379 | 0.07854 | -0.026 | -4.828
-13 | -0.389 | 0.07459 | -0.026 | -5.217
-12.5 | -0.398 | 0.071 | -0.026 | -5.601
-12 | -0.411 | 0.05972 | -0.03 | -6.883
-11.5 | -0.429 | 0.04412 | -0.035 | -9.712
-11 | -0.45 | 0.02801 | -0.04 | -16.078
-10.5 | -0.502 | 0.00868 | -0.047 | -57.872
-10 | -0.499 | 0.00776 | -0.048 | -64.393
-9.5 | -0.492 | 0.00773 | -0.049 | -63.716
-9 | -0.481 | 0.00751 | -0.05 | -63.991
-8.5 | -0.465 | 0.00723 | -0.05 | -64.259
-8 | -0.443 | 0.00697 | -0.051 | -63.586
-7.5 | -0.417 | 0.00671 | -0.052 | -62.216
-7 | -0.386 | 0.00638 | -0.053 | -60.556
-6.5 | -0.351 | 0.00619 | -0.054 | -56.589
-6 | -0.31 | 0.00599 | -0.054 | -51.814
-5.5 | -0.266 | 0.00576 | -0.055 | -46.229
-5 | -0.218 | 0.00598 | -0.056 | -36.509
-4.5 | -0.167 | 0.00587 | -0.057 | -28.48
-4 | -0.114 | 0.00578 | -0.058 | -19.674
-3.5 | -0.058 | 0.00572 | -0.059 | -10.195
-3 | -0.001 | 0.00562 | -0.059 | -0.22
-2.5 | 0.057 | 0.00558 | -0.06 | 10.192
-2 | 0.116 | 0.00558 | -0.061 | 20.738
-1.5 | 0.175 | 0.00547 | -0.062 | 32.025
-1 | 0.234 | 0.00551 | -0.063 | 42.556
-0.5 | 0.294 | 0.0052 | -0.063 | 56.551
0 | 0.356 | 0.00518 | -0.064 | 68.735
0.5 | 0.415 | 0.00512 | -0.065 | 81.092
1 | 0.475 | 0.00528 | -0.066 | 89.921
1.5 | 0.535 | 0.00546 | -0.067 | 97.826
2 | 0.594 | 0.00571 | -0.068 | 104.147
2.5 | 0.654 | 0.00592 | -0.068 | 110.525
3 | 0.712 | 0.00625 | -0.069 | 113.997
3.5 | 0.77 | 0.00641 | -0.07 | 120.125
4 | 0.828 | 0.00721 | -0.071 | 114.859
4.5 | 0.884 | 0.00739 | -0.072 | 119.644
5 | 0.939 | 0.0079 | -0.073 | 118.9
5.5 | 0.992 | 0.00823 | -0.073 | 120.561
6 | 1.043 | 0.00851 | -0.074 | 122.572
6.5 | 1.092 | 0.00892 | -0.075 | 122.419
7 | 1.137 | 0.00887 | -0.076 | 128.142
7.5 | 1.179 | 0.00918 | -0.077 | 128.461
8 | 1.217 | 0.00948 | -0.077 | 128.371
8.5 | 1.243 | 0.00978 | -0.078 | 127.094
9 | 1.259 | 0.01027 | -0.079 | 122.652
9.5 | 1.267 | 0.01081 | -0.08 | 117.294
10 | 1.267 | 0.01135 | -0.08 | 111.635
10.5 | 1.257 | 0.01206 | -0.081 | 104.237
11 | 1.24 | 0.01277 | -0.082 | 97.053
11.5 | 1.215 | 0.01412 | -0.083 | 86.014
12 | 1.183 | 0.01499 | -0.084 | 78.91
12.5 | 1.145 | 0.01598 | -0.084 | 71.673
13 | 1.077 | 0.01802 | -0.083 | 59.797
13.5 | 1.016 | 0.02134 | -0.082 | 47.591
14 | 0.943 | 0.02918 | -0.08 | 32.305
14.5 | 0.794 | 0.08552 | -0.058 | 9.283

## 130. Re 16M Mach 0.00 (2)
BIGFOIL.COM POLAR EXPORT
GA 37A410
GA 37A410 |  |  |  | Cl Max: | 1.8996 | at alpha= | 19 | deg
XFOIL ncrit=9 |  |  |  | L/D Max: | 149.426 | at alpha= | 7 | deg
Re: | 16000000 |  |  | Cd Min: | 0.05331 | at alpha= | 20 | deg
Mach: | 0 |  |  | Cl=0 at alpha= | -2.971 | deg
|  |  |  | @ Cl=0.1, Cd= | 0.0047679
|  |  |  | @ Cl=0.4, Cd= | 0.004231
|  |  |  | @ Cl=0.6, Cd= | 0.0047438
alpha (deg) | Cl | Cd | Cm | Cl/Cd
-19.5 | -1.5115 | 0.04231 | -0.068 | -35.7244
-19 | -1.5537 | 0.0313 | -0.0759 | -49.639
-18.5 | -1.565 | 0.02727 | -0.0726 | -57.3891
-18 | -1.5445 | 0.02452 | -0.0707 | -62.9894
-17.5 | -1.5126 | 0.02252 | -0.0693 | -67.167
-17 | -1.4745 | 0.02095 | -0.0683 | -70.3819
-16.5 | -1.4326 | 0.01967 | -0.0674 | -72.8317
-16 | -1.3887 | 0.0185 | -0.0667 | -75.0649
-15.5 | -1.3403 | 0.01749 | -0.0666 | -76.6324
-15 | -1.2948 | 0.01684 | -0.0656 | -76.8884
-14.5 | -1.2458 | 0.01624 | -0.0651 | -76.7118
-14 | -1.196 | 0.01561 | -0.0648 | -76.6176
-13.5 | -1.1458 | 0.01492 | -0.0645 | -76.7962
-13 | -1.0947 | 0.0143 | -0.0643 | -76.5524
-12.5 | -1.0426 | 0.01377 | -0.0642 | -75.7153
-12 | -0.9903 | 0.0132 | -0.0641 | -75.0227
-11.5 | -0.9375 | 0.01265 | -0.064 | -74.1107
-11 | -0.884 | 0.01221 | -0.064 | -72.3997
-10.5 | -0.8313 | 0.01154 | -0.064 | -72.0364
-10 | -0.7775 | 0.01104 | -0.064 | -70.4257
-9.5 | -0.7233 | 0.01057 | -0.064 | -68.4295
-9 | -0.6692 | 0.01003 | -0.0641 | -66.7198
-8.5 | -0.6155 | 0.00935 | -0.064 | -65.8289
-8 | -0.5611 | 0.00878 | -0.0641 | -63.9066
-7.5 | -0.5068 | 0.00812 | -0.0641 | -62.4138
-7 | -0.4524 | 0.00749 | -0.064 | -60.4005
-6.5 | -0.3978 | 0.00686 | -0.064 | -57.9883
-5 | -0.231 | 0.00554 | -0.0642 | -41.6968
-4.5 | -0.1743 | 0.00541 | -0.0646 | -32.2181
-4 | -0.1172 | 0.00527 | -0.0649 | -22.2391
-3.5 | -0.0603 | 0.00516 | -0.0653 | -11.686
-3 | -0.0033 | 0.00502 | -0.0656 | -0.65737
-2.5 | 0.0536 | 0.00489 | -0.066 | 10.9611
-2 | 0.1106 | 0.00474 | -0.0663 | 23.3333
-1.5 | 0.1675 | 0.00467 | -0.0666 | 35.8672
-1 | 0.2244 | 0.00459 | -0.067 | 48.8889
-0.5 | 0.2813 | 0.00452 | -0.0673 | 62.2345
0 | 0.338 | 0.00441 | -0.0677 | 76.644
0.5 | 0.3938 | 0.00424 | -0.068 | 92.8774
1 | 0.4491 | 0.00416 | -0.0682 | 107.9567
2 | 0.5551 | 0.00444 | -0.0679 | 125.0225
2.5 | 0.6083 | 0.0048 | -0.0679 | 126.7292
3 | 0.6594 | 0.00508 | -0.0675 | 129.8031
3.5 | 0.7119 | 0.00531 | -0.0673 | 134.0678
4 | 0.7634 | 0.00546 | -0.0667 | 139.8168
4.5 | 0.8141 | 0.00567 | -0.0659 | 143.5802
5.5 | 0.9317 | 0.0064 | -0.0683 | 145.5781
6 | 0.9885 | 0.00673 | -0.069 | 146.8796
6.5 | 1.0409 | 0.00702 | -0.0687 | 148.2764
7 | 1.0938 | 0.00732 | -0.0686 | 149.4262
7.5 | 1.1461 | 0.00769 | -0.0684 | 149.0377
8 | 1.1986 | 0.00804 | -0.0683 | 149.0796
8.5 | 1.25 | 0.00849 | -0.0681 | 147.232
9 | 1.3007 | 0.00898 | -0.0678 | 144.8441
9.5 | 1.3513 | 0.00946 | -0.0675 | 142.8436
10 | 1.4005 | 0.01003 | -0.067 | 139.6311
12 | 1.5896 | 0.01248 | -0.0641 | 127.3718
12.5 | 1.6338 | 0.01316 | -0.063 | 124.1489
13 | 1.6763 | 0.01389 | -0.0616 | 120.6839
13.5 | 1.7159 | 0.01471 | -0.0599 | 116.6485
14 | 1.7471 | 0.01564 | -0.0567 | 111.7072
14.5 | 1.773 | 0.01686 | -0.053 | 105.1601
15 | 1.7905 | 0.01876 | -0.0488 | 95.4424
15.5 | 1.8115 | 0.02067 | -0.0456 | 87.6391
16 | 1.8331 | 0.02268 | -0.0431 | 80.8245
16.5 | 1.8518 | 0.02507 | -0.0406 | 73.8652
17 | 1.8689 | 0.02768 | -0.0385 | 67.5181
17.5 | 1.8814 | 0.03077 | -0.0363 | 61.144
18 | 1.891 | 0.03424 | -0.0344 | 55.2278
18.5 | 1.8964 | 0.03817 | -0.0326 | 49.683
19 | 1.8996 | 0.04259 | -0.0312 | 44.602
19.5 | 1.8979 | 0.04773 | -0.0302 | 39.7633
20 | 1.8951 | 0.05331 | -0.0297 | 35.5487

## 131. Re 16M Mach 0.10 (1)
BIGFOIL.COM POLAR EXPORT
GA 37A410
GA 37A410 |  |  |  | Cl Max: | 1.264 | at alpha= | 9.5 | deg
JavaFoil+Calcfoil stall+Eppler ext transition |  |  |  | L/D Max: | 127.801 | at alpha= | 7 | deg
Re: | 16000000 |  |  | Cd Min: | 0.00517 | at alpha= | 0.5 | deg
Mach: | 0.1 |  |  | Cl=0 at alpha= | -2.9914 | deg
|  |  |  | @ Cl=0.1, Cd= | 0.0055727
|  |  |  | @ Cl=0.4, Cd= | 0.0051815
|  |  |  | @ Cl=0.6, Cd= | 0.0057225
alpha (deg) | Cl | Cd | Cm | Cl/Cd
-15 | -0.306 | 0.0914 | -0.024 | -3.349
-14.5 | -0.32 | 0.0873 | -0.025 | -3.664
-14 | -0.333 | 0.08414 | -0.025 | -3.959
-13.5 | -0.347 | 0.07912 | -0.025 | -4.38
-13 | -0.359 | 0.07515 | -0.026 | -4.779
-12.5 | -0.371 | 0.07106 | -0.027 | -5.216
-12 | -0.386 | 0.06092 | -0.03 | -6.328
-11.5 | -0.398 | 0.05247 | -0.033 | -7.587
-11 | -0.407 | 0.04707 | -0.034 | -8.651
-10.5 | -0.482 | 0.00888 | -0.047 | -54.347
-10 | -0.483 | 0.00789 | -0.048 | -61.234
-9.5 | -0.48 | 0.0078 | -0.049 | -61.49
-9 | -0.471 | 0.00753 | -0.05 | -62.551
-8.5 | -0.457 | 0.00724 | -0.051 | -63.116
-8 | -0.438 | 0.007 | -0.051 | -62.553
-7.5 | -0.414 | 0.00674 | -0.052 | -61.427
-7 | -0.384 | 0.0063 | -0.053 | -60.974
-6.5 | -0.349 | 0.00622 | -0.054 | -56.164
-6 | -0.31 | 0.00602 | -0.055 | -51.52
-5.5 | -0.266 | 0.00578 | -0.055 | -46.03
-5 | -0.219 | 0.00624 | -0.056 | -35.029
-4.5 | -0.168 | 0.00592 | -0.057 | -28.315
-4 | -0.114 | 0.00586 | -0.058 | -19.497
-3.5 | -0.059 | 0.00574 | -0.059 | -10.199
-3 | -0.001 | 0.00564 | -0.06 | -0.221
-2.5 | 0.057 | 0.00558 | -0.06 | 10.243
-2 | 0.116 | 0.00557 | -0.061 | 20.871
-1.5 | 0.176 | 0.00554 | -0.062 | 31.769
-1 | 0.236 | 0.00552 | -0.063 | 42.662
-0.5 | 0.296 | 0.00519 | -0.064 | 56.973
0 | 0.358 | 0.00521 | -0.065 | 68.631
0.5 | 0.417 | 0.00517 | -0.065 | 80.731
1 | 0.477 | 0.00519 | -0.066 | 91.905
1.5 | 0.537 | 0.00547 | -0.067 | 98.29
2 | 0.597 | 0.00571 | -0.068 | 104.497
2.5 | 0.657 | 0.00596 | -0.069 | 110.237
3 | 0.715 | 0.0063 | -0.07 | 113.623
3.5 | 0.774 | 0.0064 | -0.07 | 121.01
4 | 0.832 | 0.00723 | -0.071 | 115.026
4.5 | 0.889 | 0.00737 | -0.072 | 120.545
5 | 0.944 | 0.00797 | -0.073 | 118.378
5.5 | 0.997 | 0.00829 | -0.074 | 120.232
6 | 1.048 | 0.00858 | -0.075 | 122.162
6.5 | 1.096 | 0.00894 | -0.075 | 122.672
7 | 1.141 | 0.00893 | -0.076 | 127.801
7.5 | 1.183 | 0.00929 | -0.077 | 127.267
8 | 1.22 | 0.00957 | -0.078 | 127.52
8.5 | 1.244 | 0.00988 | -0.078 | 125.939
9 | 1.259 | 0.01038 | -0.079 | 121.285
9.5 | 1.264 | 0.01093 | -0.08 | 115.677
10 | 1.26 | 0.0115 | -0.081 | 109.502
10.5 | 1.246 | 0.01227 | -0.082 | 101.544
11 | 1.223 | 0.01301 | -0.082 | 94.07
11.5 | 1.193 | 0.0144 | -0.083 | 82.854
12 | 1.155 | 0.01536 | -0.084 | 75.17
12.5 | 1.111 | 0.0165 | -0.085 | 67.321
13 | 1.028 | 0.01953 | -0.082 | 52.641
13.5 | 0.951 | 0.02608 | -0.08 | 36.459
14 | 0.877 | 0.0351 | -0.078 | 24.993
14.5 | 0.742 | 0.08847 | -0.057 | 8.385

## 132. Re 16M Mach 0.10 (2)
BIGFOIL.COM POLAR EXPORT
GA 37A410
GA 37A410 |  |  |  | Cl Max: | 1.8732 | at alpha= | 18.5 | deg
XFOIL ncrit=9 |  |  |  | L/D Max: | 149.538 | at alpha= | 7 | deg
Re: | 16000000 |  |  | Cd Min: | 0.06162 | at alpha= | 20 | deg
Mach: | 0.1 |  |  | Cl=0 at alpha= | -2.9703 | deg
|  |  |  | @ Cl=0.1, Cd= | 0.0047713
|  |  |  | @ Cl=0.4, Cd= | 0.0042338
|  |  |  | @ Cl=0.6, Cd= | 0.0047199
alpha (deg) | Cl | Cd | Cm | Cl/Cd
-17.5 | -1.3367 | 0.04549 | -0.0668 | -29.3845
-16.5 | -1.427 | 0.02424 | -0.0739 | -58.8696
-16 | -1.3947 | 0.0216 | -0.0724 | -64.5694
-15.5 | -1.3497 | 0.01995 | -0.0717 | -67.6541
-15 | -1.3055 | 0.01901 | -0.0701 | -68.6744
-14.5 | -1.257 | 0.01811 | -0.0693 | -69.4092
-14 | -1.2075 | 0.01718 | -0.0685 | -70.2852
-13.5 | -1.1569 | 0.01631 | -0.0679 | -70.9319
-13 | -1.1053 | 0.01554 | -0.0674 | -71.1261
-12.5 | -1.0524 | 0.01489 | -0.067 | -70.6783
-12 | -0.9994 | 0.01421 | -0.0666 | -70.3308
-11.5 | -0.9459 | 0.01357 | -0.0663 | -69.7052
-11 | -0.8916 | 0.01306 | -0.0661 | -68.2695
-10.5 | -0.8382 | 0.0123 | -0.0658 | -68.1463
-10 | -0.7837 | 0.01173 | -0.0657 | -66.8116
-9.5 | -0.7288 | 0.01121 | -0.0656 | -65.0134
-9 | -0.6742 | 0.01059 | -0.0655 | -63.6638
-8.5 | -0.62 | 0.00983 | -0.0653 | -63.0722
-8 | -0.5651 | 0.00919 | -0.0652 | -61.4908
-7.5 | -0.5104 | 0.00845 | -0.0651 | -60.4024
-7 | -0.4556 | 0.00774 | -0.0649 | -58.863
-6.5 | -0.4007 | 0.00703 | -0.0648 | -56.9986
-6 | -0.345 | 0.00648 | -0.0647 | -53.2407
-5 | -0.2329 | 0.00557 | -0.0647 | -41.8133
-4.5 | -0.1757 | 0.00542 | -0.065 | -32.417
-4 | -0.1182 | 0.00528 | -0.0654 | -22.3864
-3.5 | -0.0608 | 0.00517 | -0.0657 | -11.7602
-3 | -0.0034 | 0.00503 | -0.066 | -0.67594
-2.5 | 0.0539 | 0.0049 | -0.0663 | 11
-2 | 0.1112 | 0.00474 | -0.0666 | 23.4599
-1.5 | 0.1686 | 0.00467 | -0.067 | 36.1028
-1 | 0.2258 | 0.00459 | -0.0674 | 49.1939
-0.5 | 0.283 | 0.00452 | -0.0677 | 62.6106
0 | 0.34 | 0.00441 | -0.0681 | 77.0975
0.5 | 0.3962 | 0.00424 | -0.0683 | 93.4434
1 | 0.4518 | 0.00415 | -0.0686 | 108.8675
1.5 | 0.5048 | 0.00414 | -0.0684 | 121.9324
2 | 0.5584 | 0.00444 | -0.0683 | 125.7658
2.5 | 0.6119 | 0.0048 | -0.0682 | 127.4792
3 | 0.6633 | 0.00508 | -0.0678 | 130.5709
3.5 | 0.716 | 0.00532 | -0.0676 | 134.5865
4 | 0.7677 | 0.00547 | -0.067 | 140.3473
4.5 | 0.8189 | 0.00569 | -0.0662 | 143.9192
5.5 | 0.9374 | 0.00643 | -0.0685 | 145.7854
6 | 0.9943 | 0.00676 | -0.0691 | 147.0858
6.5 | 1.0472 | 0.00705 | -0.0688 | 148.539
7 | 1.1006 | 0.00736 | -0.0687 | 149.538
7.5 | 1.1533 | 0.00774 | -0.0684 | 149.0052
8 | 1.2063 | 0.0081 | -0.0683 | 148.9259
8.5 | 1.2581 | 0.00857 | -0.068 | 146.8028
9 | 1.3091 | 0.00908 | -0.0675 | 144.174
9.5 | 1.3602 | 0.00957 | -0.0671 | 142.1317
10 | 1.4095 | 0.0102 | -0.0664 | 138.1863
11 | 1.5068 | 0.01141 | -0.0649 | 132.0596
11.5 | 1.554 | 0.01204 | -0.064 | 129.0698
12 | 1.5999 | 0.01272 | -0.0629 | 125.7783
12.5 | 1.644 | 0.01345 | -0.0615 | 122.2305
13 | 1.6858 | 0.01425 | -0.0598 | 118.3018
13.5 | 1.7213 | 0.01519 | -0.0571 | 113.318
14 | 1.7485 | 0.01635 | -0.0531 | 106.9419
14.5 | 1.7688 | 0.01808 | -0.0488 | 97.8319
15.5 | 1.8107 | 0.02213 | -0.0423 | 81.8211
16 | 1.8301 | 0.0245 | -0.0396 | 74.698
16.5 | 1.8456 | 0.02733 | -0.0371 | 67.5302
17 | 1.8597 | 0.0304 | -0.0349 | 61.1743
17.5 | 1.8679 | 0.03408 | -0.0326 | 54.8093
18 | 1.8722 | 0.03823 | -0.0307 | 48.972
18.5 | 1.8732 | 0.04299 | -0.0292 | 43.5729
19 | 1.8706 | 0.04838 | -0.0281 | 38.6647
19.5 | 1.8619 | 0.05477 | -0.0276 | 33.9949
20 | 1.852 | 0.06162 | -0.0277 | 30.0552

## 133. Re 16M Mach 0.25 (1)
BIGFOIL.COM POLAR EXPORT
GA 37A410
GA 37A410 |  |  |  | Cl Max: | 1.245 | at alpha= | 8.5 | deg
JavaFoil+Calcfoil stall+Eppler ext transition |  |  |  | L/D Max: | 125.688 | at alpha= | 7 | deg
Re: | 16000000 |  |  | Cd Min: | 0.00517 | at alpha= | -0.5 | deg
Mach: | 0.25 |  |  | Cl=0 at alpha= | -2.9917 | deg
|  |  |  | @ Cl=0.1, Cd= | 0.0056148
|  |  |  | @ Cl=0.4, Cd= | 0.0052027
|  |  |  | @ Cl=0.6, Cd= | 0.08999
alpha (deg) | Cl | Cd | Cm | Cl/Cd
-13.5 | -0.06 | 0.08468 | -0.024 | -0.713
-13 | -0.058 | 0.07608 | -0.027 | -0.761
-12.5 | -0.055 | 0.07337 | -0.027 | -0.749
-12 | -0.135 | 0.07051 | -0.027 | -1.91
-11.5 | -0.184 | 0.06337 | -0.029 | -2.897
-11 | -0.222 | 0.05934 | -0.03 | -3.746
-10.5 | -0.255 | 0.05532 | -0.031 | -4.604
-10 | -0.283 | 0.05016 | -0.033 | -5.635
-9.5 | -0.319 | 0.03168 | -0.041 | -10.059
-9 | -0.382 | 0.00793 | -0.051 | -48.101
-8.5 | -0.39 | 0.00751 | -0.052 | -51.984
-8 | -0.39 | 0.00715 | -0.053 | -54.57
-7.5 | -0.381 | 0.00695 | -0.054 | -54.899
-7 | -0.364 | 0.00647 | -0.054 | -56.21
-6.5 | -0.338 | 0.00628 | -0.055 | -53.82
-6 | -0.305 | 0.00607 | -0.056 | -50.297
-5.5 | -0.265 | 0.00585 | -0.057 | -45.331
-5 | -0.22 | 0.00634 | -0.058 | -34.697
-4.5 | -0.17 | 0.00611 | -0.059 | -27.818
-4 | -0.116 | 0.00584 | -0.06 | -19.891
-3.5 | -0.06 | 0.00576 | -0.06 | -10.376
-3 | -0.001 | 0.00567 | -0.061 | -0.225
-2.5 | 0.059 | 0.00569 | -0.062 | 10.298
-2 | 0.119 | 0.00558 | -0.063 | 21.378
-1.5 | 0.181 | 0.0055 | -0.064 | 32.858
-1 | 0.242 | 0.00552 | -0.065 | 43.852
-0.5 | 0.304 | 0.00517 | -0.066 | 58.73
0 | 0.367 | 0.00524 | -0.066 | 70.091
0.5 | 0.429 | 0.00517 | -0.067 | 82.93
1 | 0.491 | 0.00528 | -0.068 | 92.879
1.5 | 0.552 | 0.00554 | -0.069 | 99.657
2 | 0.614 | 0.00577 | -0.07 | 106.432
2.5 | 0.675 | 0.00605 | -0.071 | 111.683
3 | 0.735 | 0.00637 | -0.072 | 115.445
3.5 | 0.795 | 0.00676 | -0.072 | 117.611
4 | 0.854 | 0.00738 | -0.073 | 115.824
4.5 | 0.912 | 0.00759 | -0.074 | 120.206
5 | 0.968 | 0.00816 | -0.075 | 118.65
5.5 | 1.022 | 0.00846 | -0.076 | 120.719
6 | 1.072 | 0.00886 | -0.077 | 121.099
6.5 | 1.12 | 0.00906 | -0.077 | 123.533
7 | 1.162 | 0.00925 | -0.078 | 125.688
7.5 | 1.2 | 0.00963 | -0.079 | 124.597
8 | 1.232 | 0.00997 | -0.08 | 123.542
8.5 | 1.245 | 0.01044 | -0.081 | 119.225
9 | 1.243 | 0.011 | -0.081 | 113.019
9.5 | 1.226 | 0.01164 | -0.082 | 105.365
10 | 1.193 | 0.01254 | -0.083 | 95.108
10.5 | 1.144 | 0.01348 | -0.084 | 84.862
11 | 1.079 | 0.01459 | -0.085 | 73.92
11.5 | 0.975 | 0.01726 | -0.083 | 56.524
12 | 0.739 | 0.07398 | -0.051 | 9.986
12.5 | 0.653 | 0.08038 | -0.05 | 8.119
13 | 0.562 | 0.08462 | -0.051 | 6.645
13.5 | 0.465 | 0.08999 | -0.051 | 5.172

## 134. Re 16M Mach 0.25 (2)
BIGFOIL.COM POLAR EXPORT
GA 37A410
GA 37A410 |  |  |  | Cl Max: | 1.7598 | at alpha= | 15 | deg
XFOIL ncrit=9 |  |  |  | L/D Max: | 149.31 | at alpha= | 6.5 | deg
Re: | 16000000 |  |  | Cd Min: | 0.25362 | at alpha= | -20 | deg
Mach: | 0.25 |  |  | Cl=0 at alpha= | -2.9672 | deg
|  |  |  | @ Cl=0.1, Cd= | 0.0048101
|  |  |  | @ Cl=0.4, Cd= | 0.0042592
|  |  |  | @ Cl=0.6, Cd= | 0.0045813
alpha (deg) | Cl | Cd | Cm | Cl/Cd
-20 | -0.7146 | 0.25362 | 0.0543 | -2.8176
-19.5 | -0.4412 | 0.19787 | 0.0107 | -2.2297
-18.5 | -0.6662 | 0.22735 | 0.0408 | -2.9303
-17.5 | -0.6317 | 0.21397 | 0.0328 | -2.9523
-17 | -0.6137 | 0.20771 | 0.0289 | -2.9546
-16.5 | -0.5958 | 0.20147 | 0.0252 | -2.9573
-16 | -0.5807 | 0.19555 | 0.0224 | -2.9696
-15.5 | -0.5641 | 0.18911 | 0.0188 | -2.9829
-15 | -0.5486 | 0.18205 | 0.0153 | -3.0135
-14.5 | -0.5441 | 0.16994 | 0.0111 | -3.2017
-14 | -0.5355 | 0.16087 | 0.0075 | -3.3288
-13.5 | -0.5213 | 0.15416 | 0.0044 | -3.3816
-13 | -0.5075 | 0.14757 | 0.0014 | -3.439
-12.5 | -0.4987 | 0.13961 | -0.002 | -3.5721
-12 | -0.4852 | 0.13328 | -0.0049 | -3.6405
-11 | -0.5187 | 0.10494 | -0.0165 | -4.9428
-10.5 | -0.5115 | 0.09755 | -0.0203 | -5.2435
-10 | -0.5066 | 0.08977 | -0.0246 | -5.6433
-9.5 | -0.5036 | 0.08161 | -0.0297 | -6.1708
-9 | -0.5044 | 0.07261 | -0.0367 | -6.9467
-8.5 | -0.5029 | 0.05696 | -0.0584 | -8.829
-8 | -0.5749 | 0.01505 | -0.0724 | -38.1993
-7.5 | -0.5242 | 0.01223 | -0.0714 | -42.8618
-7 | -0.4698 | 0.01036 | -0.0706 | -45.3475
-6.5 | -0.4147 | 0.0087 | -0.0697 | -47.6667
-6 | -0.3581 | 0.00747 | -0.069 | -47.9384
-5.5 | -0.3009 | 0.00654 | -0.0684 | -46.0092
-5 | -0.2428 | 0.00587 | -0.0679 | -41.3629
-4.5 | -0.1835 | 0.00549 | -0.0678 | -33.4244
-4 | -0.1235 | 0.00533 | -0.0679 | -23.1707
-3.5 | -0.0637 | 0.00521 | -0.0681 | -12.2265
-3 | -0.0039 | 0.00507 | -0.0683 | -0.76923
-2.5 | 0.0555 | 0.00493 | -0.0685 | 11.2576
-2 | 0.1149 | 0.00477 | -0.0688 | 24.0881
-1.5 | 0.1742 | 0.00468 | -0.0691 | 37.2222
-1 | 0.2334 | 0.00458 | -0.0694 | 50.9607
-0.5 | 0.2925 | 0.00453 | -0.0698 | 64.5695
0 | 0.3514 | 0.00441 | -0.0702 | 79.6825
0.5 | 0.4094 | 0.00423 | -0.0704 | 96.7849
1 | 0.4669 | 0.00412 | -0.0706 | 113.3252
1.5 | 0.5219 | 0.00408 | -0.0705 | 127.9167
2 | 0.5768 | 0.00443 | -0.0703 | 130.2032
2.5 | 0.632 | 0.00479 | -0.0702 | 131.9415
3 | 0.6847 | 0.00508 | -0.0697 | 134.7835
3.5 | 0.7388 | 0.00536 | -0.0693 | 137.8358
4 | 0.7917 | 0.00556 | -0.0685 | 142.3921
4.5 | 0.8456 | 0.00581 | -0.0677 | 145.5422
5.5 | 0.9691 | 0.00659 | -0.0698 | 147.0561
6 | 1.0267 | 0.00695 | -0.0699 | 147.7266
6.5 | 1.0825 | 0.00725 | -0.0694 | 149.3103
7 | 1.1379 | 0.00763 | -0.0689 | 149.135
7.5 | 1.1936 | 0.00802 | -0.0684 | 148.8279
8 | 1.2483 | 0.00851 | -0.0676 | 146.6863
8.5 | 1.3022 | 0.00907 | -0.0667 | 143.5722
9 | 1.356 | 0.00963 | -0.0658 | 140.81
9.5 | 1.4084 | 0.0103 | -0.0645 | 136.7379
11 | 1.5602 | 0.01249 | -0.0596 | 124.9159
11.5 | 1.6068 | 0.01339 | -0.0572 | 120
12 | 1.6486 | 0.01444 | -0.0541 | 114.169
12.5 | 1.6793 | 0.01572 | -0.0492 | 106.8257
13 | 1.7059 | 0.01739 | -0.0445 | 98.0966
13.5 | 1.7291 | 0.01955 | -0.04 | 88.445
14 | 1.7479 | 0.02229 | -0.0358 | 78.4163
14.5 | 1.7583 | 0.02589 | -0.0316 | 67.9143
15 | 1.7598 | 0.03043 | -0.0277 | 57.8311
15.5 | 1.7488 | 0.03626 | -0.024 | 48.2295
16 | 1.7297 | 0.0432 | -0.0213 | 40.0394
16.5 | 1.7022 | 0.05166 | -0.02 | 32.9501
17 | 1.6713 | 0.06131 | -0.0203 | 27.2598
17.5 | 1.6345 | 0.07256 | -0.0223 | 22.5262
18 | 1.5963 | 0.08497 | -0.026 | 18.7866
18.5 | 1.5564 | 0.09844 | -0.0312 | 15.8106
19 | 1.5172 | 0.11277 | -0.0377 | 13.4539
19.5 | 1.4745 | 0.12844 | -0.0458 | 11.4801
20 | 1.4329 | 0.14468 | -0.0549 | 9.9039

## 135. Re 16M Mach 0.50 (1)
BIGFOIL.COM POLAR EXPORT
GA 37A410
GA 37A410 |  |  |  | Cl Max: | 1.269 | at alpha= | 20 | deg
JavaFoil+Calcfoil stall+Eppler ext transition |  |  |  | L/D Max: | 118.364 | at alpha= | 3 | deg
Re: | 16000000 |  |  | Cd Min: | 0.00536 | at alpha= | 0 | deg
Mach: | 0.5 |  |  | Cl=0 at alpha= | -2.9924 | deg
|  |  |  | @ Cl=0.1, Cd= | 0.0058471
|  |  |  | @ Cl=0.4, Cd= | 0.0053894
|  |  |  | @ Cl=0.6, Cd= | 0.0056664
alpha (deg) | Cl | Cd | Cm | Cl/Cd
-20 | -0.913 | 0.16927 | -0.023 | -5.396
-19.5 | -0.889 | 0.15208 | -0.024 | -5.843
-19 | -0.865 | 0.14072 | -0.025 | -6.15
-18.5 | -0.84 | 0.13304 | -0.025 | -6.313
-18 | -0.814 | 0.1267 | -0.026 | -6.421
-17.5 | -0.786 | 0.12229 | -0.026 | -6.431
-17 | -0.759 | 0.11831 | -0.026 | -6.418
-16.5 | -0.732 | 0.11467 | -0.026 | -6.385
-16 | -0.705 | 0.11134 | -0.026 | -6.331
-15.5 | -0.677 | 0.10795 | -0.026 | -6.274
-15 | -0.65 | 0.10307 | -0.026 | -6.311
-14.5 | -0.624 | 0.09949 | -0.026 | -6.272
-14 | -0.597 | 0.09672 | -0.026 | -6.177
-13.5 | -0.571 | 0.092 | -0.027 | -6.205
-13 | -0.544 | 0.09095 | -0.027 | -5.987
-12.5 | -0.518 | 0.08496 | -0.028 | -6.094
-12 | -0.492 | 0.07636 | -0.029 | -6.437
-11.5 | -0.466 | 0.06913 | -0.031 | -6.747
-11 | -0.441 | 0.063 | -0.033 | -7
-10.5 | -0.417 | 0.05566 | -0.035 | -7.492
-10 | -0.402 | 0.04137 | -0.042 | -9.713
-9.5 | -0.436 | 0.00893 | -0.056 | -48.891
-9 | -0.328 | 0.05602 | -0.029 | -5.863
-8.5 | -0.301 | 0.05296 | -0.029 | -5.689
-8 | -0.275 | 0.04754 | -0.033 | -5.793
-7.5 | -0.304 | 0.00772 | -0.06 | -39.32
-7 | -0.27 | 0.0072 | -0.061 | -37.575
-6.5 | -0.237 | 0.00679 | -0.062 | -34.858
-6 | -0.203 | 0.00645 | -0.063 | -31.518
-5.5 | -0.17 | 0.00642 | -0.064 | -26.426
-5 | -0.136 | 0.00617 | -0.065 | -22.035
-4.5 | -0.102 | 0.00586 | -0.066 | -17.438
-4 | -0.116 | 0.00636 | -0.067 | -18.175
-3.5 | -0.063 | 0.00604 | -0.068 | -10.482
-3 | -0.001 | 0.00593 | -0.068 | -0.234
-2.5 | 0.065 | 0.00595 | -0.069 | 10.881
-2 | 0.133 | 0.00575 | -0.07 | 23.087
-1.5 | 0.201 | 0.00569 | -0.071 | 35.373
-1 | 0.27 | 0.00559 | -0.072 | 48.367
-0.5 | 0.34 | 0.00555 | -0.073 | 61.164
0 | 0.411 | 0.00536 | -0.074 | 76.579
0.5 | 0.48 | 0.00536 | -0.075 | 89.538
1 | 0.548 | 0.00538 | -0.076 | 101.861
1.5 | 0.617 | 0.00576 | -0.077 | 107.108
2 | 0.686 | 0.00615 | -0.078 | 111.587
2.5 | 0.755 | 0.00649 | -0.079 | 116.338
3 | 0.821 | 0.00694 | -0.08 | 118.364
3.5 | 0.887 | 0.00761 | -0.081 | 116.534
4 | 0.952 | 0.00837 | -0.082 | 113.751
4.5 | 1.014 | 0.00879 | -0.083 | 115.365
5 | 1.071 | 0.00932 | -0.084 | 114.852
5.5 | 1.121 | 0.00977 | -0.085 | 114.707
6 | 1.159 | 0.01033 | -0.086 | 112.179
6.5 | 1.178 | 0.01065 | -0.087 | 110.543
7 | 1.159 | 0.01143 | -0.087 | 101.374
7.5 | 1.014 | 0.01212 | -0.088 | 83.686
8 | 0.753 | 0.0131 | -0.089 | 57.449
8.5 | 0.787 | 0.0136 | -0.09 | 57.84
9 | 0.821 | 0.01458 | -0.091 | 56.284
9.5 | 0.855 | 0.01499 | -0.092 | 56.993
10 | 0.87 | 0.01794 | -0.091 | 48.485
10.5 | 0.902 | 0.01828 | -0.092 | 49.325
11 | 0.923 | 0.02105 | -0.091 | 43.849
11.5 | 0.888 | 0.04012 | -0.083 | 22.143
12 | 0.923 | 0.04124 | -0.084 | 22.392
12.5 | 0.865 | 0.08493 | -0.06 | 10.18
13 | 0.885 | 0.08976 | -0.056 | 9.863
13.5 | 0.92 | 0.08943 | -0.062 | 10.284
14 | 0.968 | 0.08247 | -0.071 | 11.74
14.5 | 1.03 | 0.06978 | -0.081 | 14.764
15 | 1.087 | 0.06119 | -0.086 | 17.762
15.5 | 1.102 | 0.07097 | -0.085 | 15.533
16 | 1.095 | 0.09387 | -0.078 | 11.664
16.5 | 1.092 | 0.1208 | -0.069 | 9.043
17 | 1.105 | 0.14504 | -0.063 | 7.615
17.5 | 1.133 | 0.15122 | -0.065 | 7.495
18 | 1.163 | 0.1543 | -0.066 | 7.535
18.5 | 1.192 | 0.16132 | -0.068 | 7.389
19 | 1.225 | 0.1622 | -0.071 | 7.552
19.5 | 1.254 | 0.16718 | -0.073 | 7.502
20 | 1.269 | 0.19683 | -0.069 | 6.448

## 136. Re 16M Mach 0.50 (2)
BIGFOIL.COM POLAR EXPORT
GA 37A410
GA 37A410 |  |  |  | Cl Max: | 1.3698 | at alpha= | 7.5 | deg
XFOIL ncrit=9 |  |  |  | L/D Max: | 153.248 | at alpha= | 1.5 | deg
Re: | 16000000 |  |  | Cd Min: | 0.00977 | at alpha= | 7.5 | deg
Mach: | 0.5 |  |  | Cl=0 at alpha= | -99 | deg
|  |  |  | @ Cl=0.1, Cd= | 0.00446
|  |  |  | @ Cl=0.4, Cd= | 0.00446
|  |  |  | @ Cl=0.6, Cd= | 0.0039154
alpha (deg) | Cl | Cd | Cm | Cl/Cd
0 | 0.4026 | 0.00446 | -0.0794 | 90.2691
0.5 | 0.4689 | 0.00427 | -0.0797 | 109.8126
1 | 0.5349 | 0.00407 | -0.0799 | 131.4251
1.5 | 0.5992 | 0.00391 | -0.08 | 153.2481
2.5 | 0.7225 | 0.00474 | -0.0789 | 152.4262
3 | 0.7808 | 0.00523 | -0.0777 | 149.2925
3.5 | 0.8402 | 0.00565 | -0.0764 | 148.708
4 | 0.8993 | 0.006 | -0.0745 | 149.8833
4.5 | 0.9656 | 0.00646 | -0.0738 | 149.4737
5 | 1.039 | 0.00697 | -0.0744 | 149.0674
5.5 | 1.1064 | 0.00741 | -0.0733 | 149.3117
6 | 1.1729 | 0.00783 | -0.0716 | 149.7957
6.5 | 1.2392 | 0.00836 | -0.0694 | 148.2297
7 | 1.3053 | 0.00897 | -0.0667 | 145.5184
7.5 | 1.3698 | 0.00977 | -0.063 | 140.2047

## 137. Re 18M Mach 0.00 (1)
BIGFOIL.COM POLAR EXPORT
GA 37A410
GA 37A410 |  |  |  | Cl Max: | 1.267 | at alpha= | 9.5 | deg
JavaFoil+Calcfoil stall+Eppler ext transition |  |  |  | L/D Max: | 129.947 | at alpha= | 7.5 | deg
Re: | 18000000 |  |  | Cd Min: | 0.00526 | at alpha= | 0.5 | deg
Mach: | 0 |  |  | Cl=0 at alpha= | -2.9914 | deg
|  |  |  | @ Cl=0.1, Cd= | 0.0054971
|  |  |  | @ Cl=0.4, Cd= | 0.0052625
|  |  |  | @ Cl=0.6, Cd= | 0.005792
alpha (deg) | Cl | Cd | Cm | Cl/Cd
-15.5 | -0.333 | 0.09703 | -0.023 | -3.43
-15 | -0.345 | 0.09215 | -0.024 | -3.744
-14.5 | -0.357 | 0.08687 | -0.025 | -4.11
-14 | -0.369 | 0.0824 | -0.025 | -4.473
-13.5 | -0.38 | 0.07733 | -0.026 | -4.912
-13 | -0.39 | 0.07306 | -0.027 | -5.339
-12.5 | -0.399 | 0.06953 | -0.027 | -5.735
-12 | -0.414 | 0.05535 | -0.032 | -7.489
-11.5 | -0.451 | 0.0266 | -0.04 | -16.962
-11 | -0.488 | 0.01135 | -0.045 | -43.027
-10.5 | -0.502 | 0.00846 | -0.047 | -59.354
-10 | -0.499 | 0.00798 | -0.048 | -62.622
-9.5 | -0.492 | 0.00762 | -0.049 | -64.597
-9 | -0.481 | 0.00731 | -0.05 | -65.748
-8.5 | -0.465 | 0.0071 | -0.05 | -65.453
-8 | -0.443 | 0.00685 | -0.051 | -64.7
-7.5 | -0.417 | 0.00657 | -0.052 | -63.529
-7 | -0.386 | 0.00628 | -0.053 | -61.507
-6.5 | -0.351 | 0.00609 | -0.054 | -57.568
-6 | -0.31 | 0.00588 | -0.054 | -52.744
-5.5 | -0.266 | 0.00575 | -0.055 | -46.245
-5 | -0.218 | 0.0059 | -0.056 | -37.004
-4.5 | -0.167 | 0.00579 | -0.057 | -28.868
-4 | -0.114 | 0.0057 | -0.058 | -19.965
-3.5 | -0.058 | 0.00566 | -0.059 | -10.295
-3 | -0.001 | 0.00563 | -0.059 | -0.22
-2.5 | 0.057 | 0.00557 | -0.06 | 10.221
-2 | 0.116 | 0.00547 | -0.061 | 21.178
-1.5 | 0.175 | 0.00537 | -0.062 | 32.6
-1 | 0.234 | 0.00547 | -0.063 | 42.879
-0.5 | 0.294 | 0.00529 | -0.063 | 55.579
0 | 0.356 | 0.00527 | -0.064 | 67.514
0.5 | 0.415 | 0.00526 | -0.065 | 78.889
1 | 0.475 | 0.00548 | -0.066 | 86.7
1.5 | 0.535 | 0.00562 | -0.067 | 95.186
2 | 0.594 | 0.00577 | -0.068 | 102.997
2.5 | 0.654 | 0.00599 | -0.068 | 109.154
3 | 0.712 | 0.00626 | -0.069 | 113.7
3.5 | 0.77 | 0.00671 | -0.07 | 114.847
4 | 0.828 | 0.00709 | -0.071 | 116.719
4.5 | 0.884 | 0.0073 | -0.072 | 121.106
5 | 0.939 | 0.00787 | -0.073 | 119.397
5.5 | 0.992 | 0.00808 | -0.073 | 122.76
6 | 1.043 | 0.00836 | -0.074 | 124.846
6.5 | 1.092 | 0.00863 | -0.075 | 126.545
7 | 1.137 | 0.00909 | -0.076 | 125.148
7.5 | 1.179 | 0.00907 | -0.077 | 129.947
8 | 1.217 | 0.00945 | -0.077 | 128.849
8.5 | 1.243 | 0.0098 | -0.078 | 126.859
9 | 1.259 | 0.01006 | -0.079 | 125.182
9.5 | 1.267 | 0.01059 | -0.08 | 119.725
10 | 1.267 | 0.01115 | -0.08 | 113.641
10.5 | 1.257 | 0.01186 | -0.081 | 106.01
11 | 1.24 | 0.01254 | -0.082 | 98.838
11.5 | 1.215 | 0.01382 | -0.083 | 87.888
12 | 1.183 | 0.01471 | -0.084 | 80.409
12.5 | 1.145 | 0.01564 | -0.084 | 73.224
13 | 1.08 | 0.01752 | -0.083 | 61.624
13.5 | 1.019 | 0.02055 | -0.082 | 49.58
14 | 0.947 | 0.02775 | -0.08 | 34.109
14.5 | 0.802 | 0.07942 | -0.061 | 10.097

## 138. Re 18M Mach 0.00 (2)
BIGFOIL.COM POLAR EXPORT
GA 37A410
GA 37A410 |  |  |  | Cl Max: | 1.9217 | at alpha= | 19.5 | deg
XFOIL ncrit=9 |  |  |  | L/D Max: | 152.507 | at alpha= | 7 | deg
Re: | 18000000 |  |  | Cd Min: | 0.05044 | at alpha= | 20 | deg
Mach: | 0 |  |  | Cl=0 at alpha= | -2.9693 | deg
|  |  |  | @ Cl=0.1, Cd= | 0.004684
|  |  |  | @ Cl=0.4, Cd= | 0.00424
|  |  |  | @ Cl=0.6, Cd= | 0.0048542
alpha (deg) | Cl | Cd | Cm | Cl/Cd
-5 | -0.2314 | 0.00545 | -0.0642 | -42.4587
-4.5 | -0.1745 | 0.00529 | -0.0645 | -32.9868
-4 | -0.1176 | 0.00516 | -0.0649 | -22.7907
-3.5 | -0.0606 | 0.00504 | -0.0652 | -12.0238
-3 | -0.0035 | 0.00492 | -0.0656 | -0.71138
-2 | 0.1105 | 0.00466 | -0.0663 | 23.7124
-1.5 | 0.1675 | 0.00459 | -0.0666 | 36.4924
-1 | 0.2243 | 0.00453 | -0.067 | 49.5143
-0.5 | 0.2812 | 0.00447 | -0.0673 | 62.9083
0 | 0.3378 | 0.00439 | -0.0677 | 76.9476
0.5 | 0.3937 | 0.00424 | -0.068 | 92.8538
1 | 0.4488 | 0.00424 | -0.0681 | 105.8491
1.5 | 0.5006 | 0.00431 | -0.0678 | 116.1485
2 | 0.5544 | 0.00454 | -0.0678 | 122.1145
2.5 | 0.6081 | 0.00491 | -0.0678 | 123.8493
3 | 0.66 | 0.00523 | -0.0676 | 126.195
3.5 | 0.7131 | 0.00539 | -0.0675 | 132.3006
4 | 0.7656 | 0.00554 | -0.0672 | 138.1949
4.5 | 0.8172 | 0.00563 | -0.0666 | 145.151
5 | 0.8705 | 0.00591 | -0.0664 | 147.2927
5.5 | 0.9291 | 0.00628 | -0.0676 | 147.9459
6 | 0.9876 | 0.0066 | -0.0687 | 149.6364
6.5 | 1.0422 | 0.00688 | -0.0689 | 151.4826
7 | 1.095 | 0.00718 | -0.0688 | 152.507
7.5 | 1.1474 | 0.00754 | -0.0686 | 152.1751
8 | 1.2001 | 0.00788 | -0.0686 | 152.297
8.5 | 1.2516 | 0.00833 | -0.0683 | 150.2521
9 | 1.3023 | 0.00882 | -0.068 | 147.6531
9.5 | 1.3532 | 0.00928 | -0.0678 | 145.819
10 | 1.4024 | 0.00986 | -0.0673 | 142.2312
11 | 1.4998 | 0.01098 | -0.0662 | 136.5938
11.5 | 1.5472 | 0.01156 | -0.0655 | 133.8408
12 | 1.5934 | 0.01218 | -0.0647 | 130.821
12.5 | 1.6382 | 0.01284 | -0.0637 | 127.5857
13 | 1.6811 | 0.01356 | -0.0624 | 123.9749
13.5 | 1.7214 | 0.01437 | -0.0607 | 119.7912
14 | 1.7545 | 0.0153 | -0.0578 | 114.6732
14.5 | 1.7796 | 0.01651 | -0.0539 | 107.7892
15 | 1.7993 | 0.01822 | -0.0498 | 98.7541
15.5 | 1.8233 | 0.01985 | -0.0469 | 91.8539
16 | 1.8459 | 0.02173 | -0.0442 | 84.9471
16.5 | 1.8657 | 0.02395 | -0.0418 | 77.8998
17 | 1.8839 | 0.02642 | -0.0395 | 71.3058
17.5 | 1.8983 | 0.02932 | -0.0374 | 64.7442
18 | 1.9091 | 0.03259 | -0.0354 | 58.5793
18.5 | 1.9165 | 0.03628 | -0.0335 | 52.8252
19 | 1.9211 | 0.04043 | -0.032 | 47.5167
19.5 | 1.9217 | 0.0452 | -0.0308 | 42.5155
20 | 1.9206 | 0.05044 | -0.0301 | 38.0769

## 139. Re 18M Mach 0.10 (1)
BIGFOIL.COM POLAR EXPORT
GA 37A410
GA 37A410 |  |  |  | Cl Max: | 1.264 | at alpha= | 9.5 | deg
JavaFoil+Calcfoil stall+Eppler ext transition |  |  |  | L/D Max: | 129.226 | at alpha= | 7.5 | deg
Re: | 18000000 |  |  | Cd Min: | 0.00519 | at alpha= | 0 | deg
Mach: | 0.1 |  |  | Cl=0 at alpha= | -2.9914 | deg
|  |  |  | @ Cl=0.1, Cd= | 0.0055071
|  |  |  | @ Cl=0.4, Cd= | 0.0052754
|  |  |  | @ Cl=0.6, Cd= | 0.0058195
alpha (deg) | Cl | Cd | Cm | Cl/Cd
-15.5 | -0.291 | 0.09801 | -0.023 | -2.973
-15 | -0.305 | 0.09298 | -0.024 | -3.285
-14.5 | -0.32 | 0.08772 | -0.025 | -3.644
-14 | -0.333 | 0.083 | -0.025 | -4.018
-13.5 | -0.347 | 0.07833 | -0.026 | -4.428
-13 | -0.36 | 0.07404 | -0.027 | -4.858
-12.5 | -0.372 | 0.06956 | -0.027 | -5.342
-12 | -0.387 | 0.05897 | -0.031 | -6.558
-11.5 | -0.402 | 0.04855 | -0.034 | -8.282
-11 | -0.42 | 0.03592 | -0.038 | -11.68
-10.5 | -0.483 | 0.00868 | -0.047 | -55.646
-10 | -0.483 | 0.00808 | -0.048 | -59.808
-9.5 | -0.48 | 0.0077 | -0.049 | -62.259
-9 | -0.471 | 0.00741 | -0.05 | -63.516
-8.5 | -0.457 | 0.00712 | -0.051 | -64.227
-8 | -0.438 | 0.00688 | -0.051 | -63.696
-7.5 | -0.414 | 0.0066 | -0.052 | -62.722
-7 | -0.384 | 0.00631 | -0.053 | -60.903
-6.5 | -0.349 | 0.00612 | -0.054 | -57.14
-6 | -0.31 | 0.00591 | -0.055 | -52.448
-5.5 | -0.266 | 0.0057 | -0.055 | -46.682
-5 | -0.219 | 0.0061 | -0.056 | -35.816
-4.5 | -0.168 | 0.00584 | -0.057 | -28.712
-4 | -0.114 | 0.00575 | -0.058 | -19.847
-3.5 | -0.059 | 0.00566 | -0.059 | -10.343
-3 | -0.001 | 0.00555 | -0.06 | -0.224
-2.5 | 0.057 | 0.00558 | -0.06 | 10.242
-2 | 0.116 | 0.00548 | -0.061 | 21.229
-1.5 | 0.176 | 0.00542 | -0.062 | 32.477
-1 | 0.236 | 0.00548 | -0.063 | 42.999
-0.5 | 0.296 | 0.0053 | -0.064 | 55.775
0 | 0.358 | 0.00519 | -0.065 | 68.911
0.5 | 0.417 | 0.00531 | -0.065 | 78.576
1 | 0.477 | 0.00545 | -0.066 | 87.577
1.5 | 0.537 | 0.00562 | -0.067 | 95.543
2 | 0.597 | 0.00581 | -0.068 | 102.804
2.5 | 0.657 | 0.006 | -0.069 | 109.475
3 | 0.715 | 0.00632 | -0.07 | 113.22
3.5 | 0.774 | 0.00676 | -0.07 | 114.433
4 | 0.832 | 0.00716 | -0.071 | 116.262
4.5 | 0.889 | 0.00736 | -0.072 | 120.713
5 | 0.944 | 0.00782 | -0.073 | 120.73
5.5 | 0.997 | 0.00815 | -0.074 | 122.41
6 | 1.048 | 0.00842 | -0.075 | 124.45
6.5 | 1.096 | 0.00862 | -0.075 | 127.222
7 | 1.141 | 0.00915 | -0.076 | 124.78
7.5 | 1.183 | 0.00915 | -0.077 | 129.226
8 | 1.22 | 0.00954 | -0.078 | 127.928
8.5 | 1.244 | 0.00989 | -0.079 | 125.817
9 | 1.259 | 0.01017 | -0.079 | 123.786
9.5 | 1.264 | 0.01071 | -0.08 | 118.051
10 | 1.26 | 0.01129 | -0.081 | 111.533
10.5 | 1.246 | 0.01202 | -0.082 | 103.655
11 | 1.223 | 0.01278 | -0.082 | 95.695
11.5 | 1.193 | 0.01415 | -0.083 | 84.281
12 | 1.155 | 0.015 | -0.084 | 76.971
12.5 | 1.111 | 0.01612 | -0.085 | 68.901
13 | 1.031 | 0.01889 | -0.083 | 54.558
13.5 | 0.955 | 0.02494 | -0.081 | 38.275
14 | 0.885 | 0.03175 | -0.079 | 27.883
14.5 | 0.751 | 0.08108 | -0.061 | 9.26

## 140. Re 18M Mach 0.10 (2)
BIGFOIL.COM POLAR EXPORT
GA 37A410
GA 37A410 |  |  |  | Cl Max: | 1.8966 | at alpha= | 18.5 | deg
XFOIL ncrit=9 |  |  |  | L/D Max: | 152.379 | at alpha= | 7 | deg
Re: | 18000000 |  |  | Cd Min: | 0.05793 | at alpha= | 20 | deg
Mach: | 0.1 |  |  | Cl=0 at alpha= | -2.9686 | deg
|  |  |  | @ Cl=0.1, Cd= | 0.0046861
|  |  |  | @ Cl=0.4, Cd= | 0.00424
|  |  |  | @ Cl=0.6, Cd= | 0.0048197
alpha (deg) | Cl | Cd | Cm | Cl/Cd
-17.5 | -1.4083 | 0.0351 | -0.078 | -40.1225
-17 | -1.4343 | 0.02914 | -0.076 | -49.221
-16.5 | -1.4367 | 0.02309 | -0.0736 | -62.2217
-16 | -1.4034 | 0.02018 | -0.0723 | -69.5441
-15.5 | -1.3634 | 0.01861 | -0.0705 | -73.2617
-14.5 | -1.2665 | 0.01671 | -0.0687 | -75.7929
-13.5 | -1.1647 | 0.01501 | -0.0674 | -77.5949
-13 | -1.1124 | 0.01427 | -0.0669 | -77.9537
-12.5 | -1.0592 | 0.01364 | -0.0665 | -77.654
-12 | -1.0057 | 0.013 | -0.0662 | -77.3615
-11.5 | -0.9517 | 0.01241 | -0.0659 | -76.6882
-11 | -0.8971 | 0.0119 | -0.0656 | -75.3866
-10.5 | -0.8432 | 0.0112 | -0.0654 | -75.2857
-10 | -0.7883 | 0.01068 | -0.0652 | -73.8109
-9.5 | -0.7332 | 0.01019 | -0.0651 | -71.9529
-9 | -0.6782 | 0.00964 | -0.065 | -70.3527
-8.5 | -0.6235 | 0.00896 | -0.0649 | -69.5871
-8 | -0.5683 | 0.00839 | -0.0648 | -67.7354
-7 | -0.4578 | 0.00719 | -0.0646 | -63.6718
-6.5 | -0.4022 | 0.00664 | -0.0645 | -60.5723
-6 | -0.3462 | 0.00621 | -0.0646 | -55.7488
-5 | -0.2333 | 0.00547 | -0.0647 | -42.6508
-4.5 | -0.1759 | 0.0053 | -0.065 | -33.1887
-4 | -0.1185 | 0.00517 | -0.0653 | -22.9207
-3.5 | -0.0611 | 0.00505 | -0.0656 | -12.099
-3 | -0.0036 | 0.00493 | -0.066 | -0.73022
-2 | 0.1111 | 0.00466 | -0.0666 | 23.8412
-1.5 | 0.1685 | 0.0046 | -0.067 | 36.6304
-1 | 0.2256 | 0.00453 | -0.0674 | 49.8013
-0.5 | 0.2829 | 0.00447 | -0.0677 | 63.2886
0 | 0.3398 | 0.00439 | -0.0681 | 77.4032
0.5 | 0.3961 | 0.00424 | -0.0683 | 93.4198
1 | 0.4515 | 0.00424 | -0.0685 | 106.4858
1.5 | 0.5037 | 0.0043 | -0.0682 | 117.1395
2 | 0.5578 | 0.00453 | -0.0682 | 123.1347
2.5 | 0.6117 | 0.0049 | -0.0682 | 124.8367
3 | 0.6639 | 0.00523 | -0.0679 | 126.9407
3.5 | 0.7172 | 0.0054 | -0.0678 | 132.8148
4 | 0.7701 | 0.00556 | -0.0675 | 138.5072
4.5 | 0.8218 | 0.00565 | -0.0668 | 145.4513
5 | 0.8757 | 0.00593 | -0.0667 | 147.6728
5.5 | 0.9348 | 0.00631 | -0.0678 | 148.1458
6 | 0.9938 | 0.00663 | -0.0689 | 149.8944
6.5 | 1.0485 | 0.00691 | -0.069 | 151.7366
7 | 1.1017 | 0.00723 | -0.0689 | 152.379
7.5 | 1.1547 | 0.00759 | -0.0687 | 152.1344
8 | 1.2077 | 0.00795 | -0.0685 | 151.9119
8.5 | 1.2597 | 0.0084 | -0.0682 | 149.9643
9 | 1.3109 | 0.00891 | -0.0678 | 147.1268
9.5 | 1.3621 | 0.0094 | -0.0674 | 144.9043
10 | 1.4115 | 0.01002 | -0.0667 | 140.8683
11.5 | 1.5577 | 0.01175 | -0.0646 | 132.5702
12 | 1.604 | 0.01241 | -0.0635 | 129.2506
12.5 | 1.6487 | 0.01312 | -0.0622 | 125.6631
13 | 1.6909 | 0.01392 | -0.0606 | 121.4727
13.5 | 1.7279 | 0.01488 | -0.0581 | 116.1223
14 | 1.7548 | 0.01604 | -0.054 | 109.4015
14.5 | 1.7758 | 0.01768 | -0.0496 | 100.4412
15 | 1.8007 | 0.01927 | -0.0464 | 93.4458
15.5 | 1.8235 | 0.02119 | -0.0435 | 86.0547
16 | 1.8442 | 0.0234 | -0.0408 | 78.812
16.5 | 1.8615 | 0.02603 | -0.0382 | 71.5136
17 | 1.8773 | 0.02891 | -0.0359 | 64.936
17.5 | 1.8873 | 0.03234 | -0.0337 | 58.3581
18 | 1.8939 | 0.03622 | -0.0316 | 52.2888
18.5 | 1.8966 | 0.04066 | -0.0299 | 46.6454
19 | 1.8963 | 0.04567 | -0.0286 | 41.5218
19.5 | 1.8907 | 0.05157 | -0.0279 | 36.6628
20 | 1.8833 | 0.05793 | -0.0277 | 32.5099

## 141. Re 18M Mach 0.25 (1)
BIGFOIL.COM POLAR EXPORT
GA 37A410
GA 37A410 |  |  |  | Cl Max: | 1.245 | at alpha= | 8.5 | deg
JavaFoil+Calcfoil stall+Eppler ext transition |  |  |  | L/D Max: | 127.46 | at alpha= | 7 | deg
Re: | 18000000 |  |  | Cd Min: | 0.00527 | at alpha= | 0 | deg
Mach: | 0.25 |  |  | Cl=0 at alpha= | -2.9917 | deg
|  |  |  | @ Cl=0.1, Cd= | 0.0055185
|  |  |  | @ Cl=0.4, Cd= | 0.0053126
|  |  |  | @ Cl=0.6, Cd= | 0.08847
alpha (deg) | Cl | Cd | Cm | Cl/Cd
-13.5 | -0.06 | 0.08453 | -0.024 | -0.714
-13 | -0.058 | 0.0757 | -0.027 | -0.765
-12.5 | -0.055 | 0.07266 | -0.027 | -0.757
-12 | -0.135 | 0.06943 | -0.027 | -1.942
-11.5 | -0.184 | 0.06207 | -0.03 | -2.965
-11 | -0.223 | 0.05762 | -0.031 | -3.872
-10.5 | -0.256 | 0.05376 | -0.032 | -4.759
-10 | -0.285 | 0.04726 | -0.034 | -6.032
-9.5 | -0.364 | 0.00886 | -0.05 | -41.032
-9 | -0.382 | 0.00776 | -0.051 | -49.216
-8.5 | -0.39 | 0.00734 | -0.052 | -53.198
-8 | -0.39 | 0.00707 | -0.053 | -55.229
-7.5 | -0.381 | 0.00682 | -0.054 | -55.923
-7 | -0.364 | 0.00635 | -0.054 | -57.292
-6.5 | -0.338 | 0.0062 | -0.055 | -54.568
-6 | -0.305 | 0.00598 | -0.056 | -51.039
-5.5 | -0.265 | 0.00584 | -0.057 | -45.416
-5 | -0.22 | 0.00621 | -0.058 | -35.424
-4.5 | -0.17 | 0.00607 | -0.059 | -27.969
-4 | -0.116 | 0.00576 | -0.06 | -20.175
-3.5 | -0.06 | 0.00569 | -0.06 | -10.512
-3 | -0.001 | 0.00569 | -0.061 | -0.224
-2.5 | 0.059 | 0.00558 | -0.062 | 10.495
-2 | 0.119 | 0.00549 | -0.063 | 21.742
-1.5 | 0.181 | 0.0055 | -0.064 | 32.81
-1 | 0.242 | 0.00547 | -0.065 | 44.238
-0.5 | 0.304 | 0.00538 | -0.066 | 56.42
0 | 0.367 | 0.00527 | -0.066 | 69.653
0.5 | 0.429 | 0.00535 | -0.067 | 80.13
1 | 0.491 | 0.0055 | -0.068 | 89.243
1.5 | 0.552 | 0.00564 | -0.069 | 97.803
2 | 0.614 | 0.00582 | -0.07 | 105.365
2.5 | 0.675 | 0.00602 | -0.071 | 112.187
3 | 0.735 | 0.00638 | -0.072 | 115.21
3.5 | 0.795 | 0.0069 | -0.072 | 115.213
4 | 0.854 | 0.00729 | -0.073 | 117.233
4.5 | 0.912 | 0.00747 | -0.074 | 122.148
5 | 0.968 | 0.00801 | -0.075 | 120.939
5.5 | 1.022 | 0.00838 | -0.076 | 121.981
6 | 1.072 | 0.00869 | -0.077 | 123.448
6.5 | 1.12 | 0.00891 | -0.077 | 125.703
7 | 1.162 | 0.00912 | -0.078 | 127.46
7.5 | 1.2 | 0.00955 | -0.079 | 125.649
8 | 1.232 | 0.00994 | -0.08 | 123.876
8.5 | 1.245 | 0.01028 | -0.081 | 121.098
9 | 1.243 | 0.0108 | -0.081 | 115.103
9.5 | 1.226 | 0.01139 | -0.082 | 107.61
10 | 1.193 | 0.01232 | -0.083 | 96.869
10.5 | 1.144 | 0.0132 | -0.084 | 86.673
11 | 1.079 | 0.0143 | -0.085 | 75.41
11.5 | 0.978 | 0.01676 | -0.084 | 58.336
12 | 0.741 | 0.07245 | -0.053 | 10.227
12.5 | 0.654 | 0.07873 | -0.051 | 8.311
13 | 0.564 | 0.08307 | -0.052 | 6.784
13.5 | 0.466 | 0.08847 | -0.052 | 5.271

## 142. Re 18M Mach 0.25 (2)
BIGFOIL.COM POLAR EXPORT
GA 37A410
GA 37A410 |  |  |  | Cl Max: | 1.7761 | at alpha= | 15 | deg
XFOIL ncrit=9 |  |  |  | L/D Max: | 152.662 | at alpha= | 6.5 | deg
Re: | 18000000 |  |  | Cd Min: | 0.25375 | at alpha= | -20 | deg
Mach: | 0.25 |  |  | Cl=0 at alpha= | -2.964 | deg
|  |  |  | @ Cl=0.1, Cd= | 0.0047326
|  |  |  | @ Cl=0.4, Cd= | 0.0042642
|  |  |  | @ Cl=0.6, Cd= | 0.0046799
alpha (deg) | Cl | Cd | Cm | Cl/Cd
-20 | -0.7147 | 0.25375 | 0.0543 | -2.8166
-18.5 | -0.6665 | 0.22723 | 0.0409 | -2.9332
-18 | -0.6487 | 0.22093 | 0.0369 | -2.9362
-17.5 | -0.632 | 0.21385 | 0.0328 | -2.9553
-17 | -0.6141 | 0.2076 | 0.0289 | -2.9581
-16.5 | -0.5983 | 0.20184 | 0.026 | -2.9642
-15 | -0.5603 | 0.17629 | 0.0144 | -3.1783
-14.5 | -0.5471 | 0.16871 | 0.0109 | -3.2428
-14 | -0.5362 | 0.16067 | 0.0075 | -3.3373
-13.5 | -0.522 | 0.15397 | 0.0043 | -3.3903
-12 | -0.5418 | 0.11802 | -0.0101 | -4.5907
-11.5 | -0.5317 | 0.11111 | -0.0135 | -4.7853
-11 | -0.5234 | 0.10391 | -0.017 | -5.0371
-10.5 | -0.5163 | 0.09654 | -0.0208 | -5.348
-10 | -0.5116 | 0.08872 | -0.0252 | -5.7665
-9.5 | -0.5094 | 0.08044 | -0.0305 | -6.3327
-9 | -0.5124 | 0.07091 | -0.0385 | -7.2261
-8.5 | -0.6362 | 0.01504 | -0.0729 | -42.3005
-8 | -0.5838 | 0.01272 | -0.0719 | -45.8962
-7.5 | -0.5293 | 0.01088 | -0.071 | -48.6489
-7 | -0.4735 | 0.00939 | -0.0702 | -50.426
-6.5 | -0.4172 | 0.00801 | -0.0694 | -52.0849
-5.5 | -0.3018 | 0.00627 | -0.0682 | -48.134
-5 | -0.2427 | 0.00587 | -0.068 | -41.3458
-4.5 | -0.1838 | 0.00538 | -0.0677 | -34.1636
-4 | -0.1239 | 0.00523 | -0.0678 | -23.6902
-3.5 | -0.0639 | 0.00509 | -0.068 | -12.554
-3 | -0.0043 | 0.00497 | -0.0683 | -0.86519
-2.5 | 0.0554 | 0.00483 | -0.0685 | 11.47
-2 | 0.1149 | 0.0047 | -0.0688 | 24.4468
-1.5 | 0.1742 | 0.0046 | -0.0691 | 37.8696
-1 | 0.2333 | 0.00452 | -0.0694 | 51.615
-0.5 | 0.2923 | 0.00448 | -0.0698 | 65.2455
0 | 0.3512 | 0.00439 | -0.0701 | 80
0.5 | 0.4094 | 0.00424 | -0.0704 | 96.5566
1 | 0.4669 | 0.00419 | -0.0706 | 111.432
1.5 | 0.5208 | 0.00423 | -0.0703 | 123.1206
2 | 0.5761 | 0.00452 | -0.0702 | 127.4558
3 | 0.6852 | 0.00525 | -0.0697 | 130.5143
3.5 | 0.7401 | 0.00546 | -0.0695 | 135.5495
4 | 0.7946 | 0.00562 | -0.0691 | 141.3879
4.5 | 0.8476 | 0.00577 | -0.0681 | 146.8977
5 | 0.9046 | 0.0061 | -0.0681 | 148.2951
5.5 | 0.9668 | 0.00646 | -0.0692 | 149.6594
6 | 1.0279 | 0.00681 | -0.07 | 150.9398
6.5 | 1.0839 | 0.0071 | -0.0696 | 152.662
7 | 1.1393 | 0.00749 | -0.0691 | 152.1095
7.5 | 1.1952 | 0.00786 | -0.0686 | 152.0611
8 | 1.25 | 0.00834 | -0.0679 | 149.8801
8.5 | 1.3042 | 0.00889 | -0.067 | 146.7042
9 | 1.358 | 0.00946 | -0.0661 | 143.5518
9.5 | 1.4109 | 0.01011 | -0.0649 | 139.5549
10 | 1.4634 | 0.01074 | -0.0636 | 136.257
10.5 | 1.5149 | 0.01143 | -0.062 | 132.5372
11 | 1.5647 | 0.01218 | -0.0602 | 128.4647
11.5 | 1.6122 | 0.01305 | -0.058 | 123.5402
12 | 1.6556 | 0.01408 | -0.0551 | 117.5852
12.5 | 1.6881 | 0.0153 | -0.0504 | 110.3333
13 | 1.7149 | 0.0169 | -0.0454 | 101.4734
13.5 | 1.7387 | 0.01895 | -0.0408 | 91.752
14 | 1.7582 | 0.02156 | -0.0365 | 81.5492
14.5 | 1.771 | 0.02492 | -0.0324 | 71.0674
15 | 1.7761 | 0.02912 | -0.0284 | 60.9924
15.5 | 1.7679 | 0.03462 | -0.0247 | 51.0659
16 | 1.7515 | 0.04117 | -0.0217 | 42.5431
16.5 | 1.7255 | 0.04927 | -0.02 | 35.0213
17 | 1.6959 | 0.05855 | -0.0198 | 28.965
17.5 | 1.6595 | 0.06953 | -0.0214 | 23.8674
18 | 1.6212 | 0.08159 | -0.0246 | 19.8701
18.5 | 1.5809 | 0.09484 | -0.0294 | 16.6691
19 | 1.541 | 0.10902 | -0.0356 | 14.135
19.5 | 1.4957 | 0.12477 | -0.0436 | 11.9877
20 | 1.4507 | 0.14145 | -0.0528 | 10.2559

## 143. Re 18M Mach 0.50 (1)
BIGFOIL.COM POLAR EXPORT
GA 37A410
GA 37A410 |  |  |  | Cl Max: | 1.269 | at alpha= | 20 | deg
JavaFoil+Calcfoil stall+Eppler ext transition |  |  |  | L/D Max: | 118.356 | at alpha= | 3 | deg
Re: | 18000000 |  |  | Cd Min: | 0.00542 | at alpha= | 0 | deg
Mach: | 0.5 |  |  | Cl=0 at alpha= | -2.9924 | deg
|  |  |  | @ Cl=0.1, Cd= | 0.0057677
|  |  |  | @ Cl=0.4, Cd= | 0.0054339
|  |  |  | @ Cl=0.6, Cd= | 0.0058609
alpha (deg) | Cl | Cd | Cm | Cl/Cd
-20 | -0.913 | 0.17606 | -0.023 | -5.188
-19.5 | -0.889 | 0.15783 | -0.024 | -5.63
-19 | -0.864 | 0.14656 | -0.024 | -5.895
-18.5 | -0.837 | 0.13863 | -0.025 | -6.041
-18 | -0.813 | 0.12907 | -0.026 | -6.297
-17.5 | -0.786 | 0.12592 | -0.026 | -6.239
-17 | -0.759 | 0.11949 | -0.026 | -6.352
-16.5 | -0.732 | 0.11462 | -0.026 | -6.387
-16 | -0.705 | 0.11172 | -0.026 | -6.309
-15.5 | -0.677 | 0.10867 | -0.026 | -6.234
-15 | -0.651 | 0.10227 | -0.026 | -6.361
-14.5 | -0.624 | 0.09833 | -0.026 | -6.347
-14 | -0.597 | 0.09521 | -0.027 | -6.275
-13.5 | -0.571 | 0.09222 | -0.027 | -6.191
-13 | -0.545 | 0.09057 | -0.027 | -6.012
-12.5 | -0.518 | 0.08362 | -0.028 | -6.193
-12 | -0.492 | 0.07565 | -0.029 | -6.503
-11.5 | -0.467 | 0.06845 | -0.031 | -6.82
-11 | -0.442 | 0.06147 | -0.033 | -7.188
-10.5 | -0.419 | 0.05395 | -0.036 | -7.766
-10 | -0.42 | 0.02741 | -0.047 | -15.337
-9.5 | -0.437 | 0.00874 | -0.056 | -49.92
-9 | -0.329 | 0.05577 | -0.03 | -5.894
-8.5 | -0.301 | 0.05269 | -0.03 | -5.722
-8 | -0.276 | 0.04696 | -0.034 | -5.875
-7.5 | -0.304 | 0.00752 | -0.06 | -40.381
-7 | -0.27 | 0.00708 | -0.061 | -38.181
-6.5 | -0.237 | 0.00672 | -0.062 | -35.258
-6 | -0.203 | 0.00644 | -0.063 | -31.579
-5.5 | -0.17 | 0.00633 | -0.064 | -26.795
-5 | -0.136 | 0.00604 | -0.065 | -22.522
-4.5 | -0.102 | 0.00585 | -0.066 | -17.474
-4 | -0.116 | 0.00624 | -0.067 | -18.524
-3.5 | -0.063 | 0.00616 | -0.068 | -10.292
-3 | -0.001 | 0.00587 | -0.068 | -0.237
-2.5 | 0.065 | 0.00585 | -0.069 | 11.058
-2 | 0.133 | 0.00569 | -0.07 | 23.308
-1.5 | 0.201 | 0.00558 | -0.071 | 36.119
-1 | 0.27 | 0.00561 | -0.072 | 48.151
-0.5 | 0.34 | 0.00551 | -0.073 | 61.679
0 | 0.411 | 0.00542 | -0.074 | 75.807
0.5 | 0.48 | 0.00545 | -0.075 | 88.014
1 | 0.548 | 0.00568 | -0.076 | 96.625
1.5 | 0.617 | 0.00592 | -0.077 | 104.326
2 | 0.686 | 0.00614 | -0.078 | 111.835
2.5 | 0.755 | 0.00649 | -0.079 | 116.248
3 | 0.821 | 0.00694 | -0.08 | 118.356
3.5 | 0.887 | 0.00764 | -0.081 | 116.142
4 | 0.952 | 0.00824 | -0.082 | 115.546
4.5 | 1.014 | 0.00899 | -0.083 | 112.843
5 | 1.071 | 0.00914 | -0.084 | 117.139
5.5 | 1.121 | 0.00963 | -0.085 | 116.303
6 | 1.159 | 0.01014 | -0.086 | 114.297
6.5 | 1.178 | 0.0108 | -0.087 | 109.062
7 | 1.159 | 0.01122 | -0.087 | 103.299
7.5 | 1.014 | 0.01202 | -0.088 | 84.345
8 | 0.753 | 0.01298 | -0.089 | 57.967
8.5 | 0.787 | 0.01331 | -0.09 | 59.095
9 | 0.821 | 0.01415 | -0.091 | 57.979
9.5 | 0.855 | 0.01473 | -0.092 | 58
10 | 0.888 | 0.01637 | -0.093 | 54.278
10.5 | 0.903 | 0.01789 | -0.092 | 50.484
11 | 0.925 | 0.02054 | -0.091 | 45.014
11.5 | 0.917 | 0.03068 | -0.087 | 29.899
12 | 0.94 | 0.03541 | -0.087 | 26.532
12.5 | 0.866 | 0.08365 | -0.061 | 10.354
13 | 0.886 | 0.08892 | -0.057 | 9.966
13.5 | 0.919 | 0.09013 | -0.061 | 10.196
14 | 0.963 | 0.08547 | -0.069 | 11.263
14.5 | 1.039 | 0.0655 | -0.082 | 15.865
15 | 1.09 | 0.05951 | -0.087 | 18.315
15.5 | 1.051 | 0.09979 | -0.073 | 10.533
16 | 1.074 | 0.10879 | -0.072 | 9.873
16.5 | 1.087 | 0.1274 | -0.067 | 8.535
17 | 1.104 | 0.15101 | -0.062 | 7.31
17.5 | 1.133 | 0.15557 | -0.064 | 7.285
18 | 1.162 | 0.15868 | -0.066 | 7.326
18.5 | 1.191 | 0.16598 | -0.068 | 7.173
19 | 1.224 | 0.16559 | -0.071 | 7.389
19.5 | 1.253 | 0.17129 | -0.073 | 7.316
20 | 1.269 | 0.19793 | -0.069 | 6.412

## 144. Re 18M Mach 0.50 (2)
BIGFOIL.COM POLAR EXPORT
GA 37A410
GA 37A410 |  |  |  | Cl Max: | 1.3736 | at alpha= | 7.5 | deg
XFOIL ncrit=9 |  |  |  | L/D Max: | 567.931 | at alpha= | -0.5 | deg
Re: | 18000000 |  |  | Cd Min: | 0.27512 | at alpha= | -20 | deg
Mach: | 0.5 |  |  | Cl=0 at alpha= | -2.9429 | deg
|  |  |  | @ Cl=0.1, Cd= | 0.00066257
|  |  |  | @ Cl=0.4, Cd= | 0.0042887
|  |  |  | @ Cl=0.6, Cd= | 0.0039934
alpha (deg) | Cl | Cd | Cm | Cl/Cd
-20 | -0.7702 | 0.27512 | 0.0626 | -2.7995
-19.5 | -0.7474 | 0.26675 | 0.0574 | -2.8019
-19 | -0.7248 | 0.25834 | 0.0522 | -2.8056
-18.5 | -0.7024 | 0.24991 | 0.0471 | -2.8106
-18 | -0.6803 | 0.24137 | 0.0421 | -2.8185
-17.5 | -0.659 | 0.23215 | 0.0372 | -2.8387
-17 | -0.6381 | 0.22322 | 0.0324 | -2.8586
-16 | -0.5998 | 0.20695 | 0.0242 | -2.8983
-15.5 | -0.578 | 0.19979 | 0.0199 | -2.893
-15 | -0.5566 | 0.19251 | 0.0157 | -2.8913
-14.5 | -0.5364 | 0.18487 | 0.0116 | -2.9015
-14 | -0.518 | 0.17686 | 0.0076 | -2.9289
-13.5 | -0.5014 | 0.1681 | 0.0036 | -2.9827
-13 | -0.486 | 0.15944 | -0.0002 | -3.0482
-12.5 | -0.4714 | 0.15118 | -0.0039 | -3.1181
-12 | -0.4579 | 0.14266 | -0.0075 | -3.2097
-11 | -0.4293 | 0.12753 | -0.0143 | -3.3663
-10.5 | -0.4143 | 0.12061 | -0.0174 | -3.435
-10 | -0.3997 | 0.11362 | -0.0206 | -3.5179
-9.5 | -0.3879 | 0.10604 | -0.024 | -3.6581
-9 | -0.3811 | 0.09746 | -0.028 | -3.9103
-8.5 | -0.3726 | 0.0895 | -0.032 | -4.1631
-8 | -0.3679 | 0.08088 | -0.0369 | -4.5487
-7.5 | -0.362 | 0.07267 | -0.0422 | -4.9814
-7 | -0.3569 | 0.06405 | -0.0501 | -5.5722
-6.5 | -0.3367 | 0.05264 | -0.0671 | -6.3963
-6 | -0.3094 | 0.04136 | -0.0786 | -7.4807
-5.5 | -0.2714 | 0.0327 | -0.0836 | -8.2997
-5 | -0.2227 | 0.00833 | -0.0834 | -26.7347
-4.5 | -0.1886 | 0.00285 | -0.0819 | -66.1754
-4 | -0.1428 | 0.00098 | -0.0795 | -145.7143
-3.5 | -0.077 | 0.00077 | -0.078 | -100
-3 | -0.0078 | 0.00072 | -0.0773 | -10.8333
-2.5 | 0.0605 | 0.00068 | -0.0769 | 88.9706
-2 | 0.1285 | 0.00065 | -0.0768 | 197.6923
-1.5 | 0.1959 | 0.00062 | -0.0768 | 315.9677
-1 | 0.263 | 0.0006 | -0.077 | 438.3333
-0.5 | 0.3294 | 0.00058 | -0.0773 | 567.931
0 | 0.4025 | 0.00442 | -0.0794 | 91.0633
0.5 | 0.4692 | 0.00424 | -0.0797 | 110.6604
1 | 0.5351 | 0.00412 | -0.08 | 129.8786
1.5 | 0.5983 | 0.00398 | -0.0798 | 150.3266
2 | 0.6594 | 0.00446 | -0.0792 | 147.8475
2.5 | 0.7221 | 0.0049 | -0.0788 | 147.3673
3 | 0.7813 | 0.00536 | -0.0778 | 145.7649
3.5 | 0.8423 | 0.00572 | -0.0768 | 147.2552
4 | 0.9035 | 0.00601 | -0.0754 | 150.3328
4.5 | 0.9647 | 0.00634 | -0.0736 | 152.1609
5 | 1.0362 | 0.00682 | -0.0737 | 151.9355
5.5 | 1.1084 | 0.00726 | -0.0736 | 152.6722
6 | 1.1752 | 0.00767 | -0.0719 | 153.2203
6.5 | 1.2417 | 0.00819 | -0.0697 | 151.6117
7 | 1.3084 | 0.00878 | -0.0671 | 149.0205
7.5 | 1.3736 | 0.00955 | -0.0635 | 143.8325
9 | 1.3021 | 0.00629 | -0.0264 | 207.0111
9.5 | 1.2727 | 0.01202 | -0.0181 | 105.8819
10 | 1.2347 | 0.02005 | -0.0118 | 61.581
10.5 | 1.195 | 0.02975 | -0.008 | 40.1681
11 | 1.1513 | 0.04096 | -0.0061 | 28.1079
11.5 | 1.1078 | 0.0532 | -0.0062 | 20.8233
12 | 1.0659 | 0.06592 | -0.008 | 16.1696
12.5 | 1.0274 | 0.07872 | -0.0115 | 13.0513

## 145. Re 20M Mach 0.00 (1)
BIGFOIL.COM POLAR EXPORT
GA 37A410
GA 37A410 |  |  |  | Cl Max: | 1.267 | at alpha= | 9.5 | deg
JavaFoil+Calcfoil stall+Eppler ext transition |  |  |  | L/D Max: | 130.078 | at alpha= | 8 | deg
Re: | 20000000 |  |  | Cd Min: | 0.00536 | at alpha= | -2 | deg
Mach: | 0 |  |  | Cl=0 at alpha= | -2.9914 | deg
|  |  |  | @ Cl=0.1, Cd= | 0.0053952
|  |  |  | @ Cl=0.4, Cd= | 0.0054522
|  |  |  | @ Cl=0.6, Cd= | 0.005833
alpha (deg) | Cl | Cd | Cm | Cl/Cd
-15.5 | -0.333 | 0.09625 | -0.024 | -3.461
-15 | -0.345 | 0.09114 | -0.024 | -3.788
-14.5 | -0.357 | 0.08634 | -0.025 | -4.139
-14 | -0.369 | 0.08222 | -0.025 | -4.483
-13.5 | -0.38 | 0.07747 | -0.026 | -4.903
-13 | -0.39 | 0.07296 | -0.027 | -5.347
-12.5 | -0.4 | 0.0682 | -0.028 | -5.859
-12 | -0.42 | 0.04935 | -0.034 | -8.516
-11.5 | -0.479 | 0.01282 | -0.044 | -37.394
-11 | -0.5 | 0.00937 | -0.046 | -53.342
-10.5 | -0.502 | 0.00826 | -0.047 | -60.857
-10 | -0.5 | 0.00785 | -0.048 | -63.606
-9.5 | -0.492 | 0.00752 | -0.049 | -65.441
-9 | -0.481 | 0.00719 | -0.05 | -66.877
-8.5 | -0.465 | 0.00698 | -0.05 | -66.523
-8 | -0.443 | 0.00672 | -0.051 | -65.975
-7.5 | -0.417 | 0.00614 | -0.052 | -68.02
-7 | -0.386 | 0.00618 | -0.053 | -62.542
-6.5 | -0.351 | 0.00598 | -0.054 | -58.639
-6 | -0.31 | 0.00576 | -0.054 | -53.849
-5.5 | -0.266 | 0.00567 | -0.055 | -46.901
-5 | -0.218 | 0.00586 | -0.056 | -37.207
-4.5 | -0.167 | 0.00579 | -0.057 | -28.912
-4 | -0.114 | 0.00572 | -0.058 | -19.908
-3.5 | -0.058 | 0.00565 | -0.059 | -10.321
-3 | -0.001 | 0.00554 | -0.059 | -0.224
-2.5 | 0.057 | 0.00549 | -0.06 | 10.361
-2 | 0.116 | 0.00536 | -0.061 | 21.582
-1.5 | 0.175 | 0.00545 | -0.062 | 32.12
-1 | 0.234 | 0.00556 | -0.063 | 42.164
-0.5 | 0.294 | 0.00536 | -0.063 | 54.837
0 | 0.356 | 0.0054 | -0.064 | 65.915
0.5 | 0.415 | 0.00547 | -0.065 | 75.931
1 | 0.475 | 0.00564 | -0.066 | 84.212
1.5 | 0.535 | 0.00567 | -0.067 | 94.321
2 | 0.594 | 0.00581 | -0.068 | 102.195
2.5 | 0.654 | 0.00604 | -0.068 | 108.251
3 | 0.712 | 0.00604 | -0.069 | 117.809
3.5 | 0.77 | 0.00673 | -0.07 | 114.483
4 | 0.828 | 0.00679 | -0.071 | 121.974
4.5 | 0.884 | 0.00718 | -0.072 | 123.265
5 | 0.939 | 0.00773 | -0.073 | 121.559
5.5 | 0.992 | 0.00797 | -0.073 | 124.481
6 | 1.043 | 0.00828 | -0.074 | 125.966
6.5 | 1.092 | 0.00865 | -0.075 | 126.264
7 | 1.137 | 0.0088 | -0.076 | 129.173
7.5 | 1.179 | 0.00913 | -0.077 | 129.122
8 | 1.217 | 0.00936 | -0.077 | 130.078
8.5 | 1.243 | 0.00969 | -0.078 | 128.282
9 | 1.259 | 0.0101 | -0.079 | 124.732
9.5 | 1.267 | 0.01039 | -0.08 | 121.96
10 | 1.267 | 0.01095 | -0.08 | 115.651
10.5 | 1.257 | 0.01165 | -0.081 | 107.968
11 | 1.24 | 0.01236 | -0.082 | 100.275
11.5 | 1.215 | 0.01362 | -0.083 | 89.153
12 | 1.183 | 0.01442 | -0.084 | 82.006
12.5 | 1.145 | 0.01545 | -0.084 | 74.106
13 | 1.103 | 0.01644 | -0.085 | 67.083
13.5 | 1.023 | 0.01967 | -0.083 | 52.003
14 | 0.953 | 0.02563 | -0.081 | 37.182
14.5 | 0.847 | 0.05168 | -0.073 | 16.391

## 146. Re 20M Mach 0.00 (2)
BIGFOIL.COM POLAR EXPORT
GA 37A410
GA 37A410 |  |  |  | Cl Max: | 1.9408 | at alpha= | 19.5 | deg
XFOIL ncrit=9 |  |  |  | L/D Max: | 155.007 | at alpha= | 7 | deg
Re: | 20000000 |  |  | Cd Min: | 0.04823 | at alpha= | 20 | deg
Mach: | 0 |  |  | Cl=0 at alpha= | -2.9667 | deg
|  |  |  | @ Cl=0.1, Cd= | 0.0046306
|  |  |  | @ Cl=0.4, Cd= | 0.0042842
|  |  |  | @ Cl=0.6, Cd= | 0.004901
alpha (deg) | Cl | Cd | Cm | Cl/Cd
-19.5 | -1.5711 | 0.03397 | -0.0755 | -46.2496
-19 | -1.5884 | 0.0287 | -0.0751 | -55.3449
-18.5 | -1.5804 | 0.02584 | -0.0719 | -61.161
-18 | -1.5649 | 0.02234 | -0.0697 | -70.0492
-17.5 | -1.5311 | 0.02035 | -0.0683 | -75.2383
-17 | -1.4921 | 0.01873 | -0.0672 | -79.6636
-16.5 | -1.4492 | 0.01746 | -0.0663 | -83.0011
-15 | -1.3086 | 0.01492 | -0.0645 | -87.7078
-14.5 | -1.2587 | 0.01426 | -0.0641 | -88.2679
-14 | -1.208 | 0.01367 | -0.0639 | -88.3687
-13.5 | -1.1569 | 0.01302 | -0.0636 | -88.8556
-13 | -1.1051 | 0.01241 | -0.0634 | -89.0492
-12.5 | -1.0526 | 0.01188 | -0.0633 | -88.6027
-12 | -0.9997 | 0.01133 | -0.0632 | -88.2348
-11.5 | -0.9464 | 0.01082 | -0.0632 | -87.4677
-11 | -0.8926 | 0.01038 | -0.0632 | -85.9923
-10.5 | -0.8392 | 0.00981 | -0.0631 | -85.5454
-10 | -0.7849 | 0.00937 | -0.0632 | -83.7673
-9.5 | -0.7303 | 0.00894 | -0.0632 | -81.689
-9 | -0.6757 | 0.00849 | -0.0633 | -79.5878
-8.5 | -0.6212 | 0.00797 | -0.0633 | -77.9423
-8 | -0.5662 | 0.00752 | -0.0634 | -75.2926
-7.5 | -0.5111 | 0.00706 | -0.0634 | -72.3938
-7 | -0.4558 | 0.00665 | -0.0635 | -68.5414
-6.5 | -0.4002 | 0.00625 | -0.0636 | -64.032
-6 | -0.3442 | 0.00594 | -0.0638 | -57.9461
-5.5 | -0.2879 | 0.00566 | -0.064 | -50.8657
-5 | -0.2317 | 0.00536 | -0.0641 | -43.2276
-4.5 | -0.1748 | 0.0052 | -0.0645 | -33.6154
-4 | -0.1179 | 0.00508 | -0.0648 | -23.2087
-3.5 | -0.0608 | 0.00495 | -0.0652 | -12.2828
-3 | -0.0038 | 0.00484 | -0.0655 | -0.78512
-2 | 0.1102 | 0.00461 | -0.0662 | 23.9046
-1.5 | 0.1672 | 0.00456 | -0.0666 | 36.6667
-1 | 0.224 | 0.00449 | -0.0669 | 49.8886
-0.5 | 0.2811 | 0.00442 | -0.0673 | 63.5973
0 | 0.3376 | 0.00436 | -0.0677 | 77.4312
0.5 | 0.3935 | 0.00427 | -0.0679 | 92.1546
2 | 0.5541 | 0.00462 | -0.0678 | 119.9351
2.5 | 0.608 | 0.00495 | -0.0678 | 122.8283
3 | 0.6606 | 0.00534 | -0.0676 | 123.7079
4 | 0.7673 | 0.00559 | -0.0675 | 137.263
4.5 | 0.82 | 0.00567 | -0.0673 | 144.6208
5 | 0.8712 | 0.00584 | -0.0666 | 149.1781
5.5 | 0.9265 | 0.00617 | -0.0669 | 150.1621
6 | 0.9858 | 0.00649 | -0.0682 | 151.8952
6.5 | 1.0433 | 0.00676 | -0.0691 | 154.3343
7 | 1.0959 | 0.00707 | -0.069 | 155.0071
7.5 | 1.1486 | 0.00741 | -0.0688 | 155.0067
8 | 1.2012 | 0.00776 | -0.0688 | 154.7938
8.5 | 1.2529 | 0.00819 | -0.0686 | 152.9792
9 | 1.3038 | 0.00867 | -0.0683 | 150.3806
9.5 | 1.3548 | 0.00912 | -0.068 | 148.5526
11 | 1.5023 | 0.01076 | -0.0666 | 139.619
11.5 | 1.5501 | 0.01132 | -0.066 | 136.9346
12 | 1.5966 | 0.01193 | -0.0652 | 133.8307
12.5 | 1.6418 | 0.01257 | -0.0642 | 130.6126
13 | 1.6852 | 0.01328 | -0.063 | 126.8976
13.5 | 1.7257 | 0.01409 | -0.0614 | 122.4769
14 | 1.7602 | 0.01504 | -0.0587 | 117.0346
14.5 | 1.7821 | 0.01641 | -0.0542 | 108.5984
15 | 1.8084 | 0.01767 | -0.0509 | 102.343
15.5 | 1.8331 | 0.0192 | -0.0479 | 95.474
16 | 1.8564 | 0.02096 | -0.0452 | 88.5687
16.5 | 1.8772 | 0.02306 | -0.0427 | 81.405
17 | 1.8962 | 0.02542 | -0.0405 | 74.5948
17.5 | 1.9117 | 0.02817 | -0.0383 | 67.863
18 | 1.9239 | 0.03127 | -0.0362 | 61.5254
18.5 | 1.9329 | 0.03479 | -0.0343 | 55.5591
19 | 1.9384 | 0.03873 | -0.0326 | 50.0491
19.5 | 1.9408 | 0.04325 | -0.0313 | 44.874
20 | 1.9407 | 0.04823 | -0.0304 | 40.2384

## 147. Re 20M Mach 0.10 (1)
BIGFOIL.COM POLAR EXPORT
GA 37A410
GA 37A410 |  |  |  | Cl Max: | 1.264 | at alpha= | 9.5 | deg
JavaFoil+Calcfoil stall+Eppler ext transition |  |  |  | L/D Max: | 129.362 | at alpha= | 8 | deg
Re: | 20000000 |  |  | Cd Min: | 0.00537 | at alpha= | -0.5 | deg
Mach: | 0.1 |  |  | Cl=0 at alpha= | -2.9914 | deg
|  |  |  | @ Cl=0.1, Cd= | 0.0054071
|  |  |  | @ Cl=0.4, Cd= | 0.0054441
|  |  |  | @ Cl=0.6, Cd= | 0.0058015
alpha (deg) | Cl | Cd | Cm | Cl/Cd
-15 | -0.306 | 0.09198 | -0.024 | -3.324
-14.5 | -0.32 | 0.08721 | -0.025 | -3.668
-14 | -0.333 | 0.08293 | -0.025 | -4.021
-13.5 | -0.347 | 0.07849 | -0.026 | -4.42
-13 | -0.36 | 0.07272 | -0.027 | -4.957
-12.5 | -0.372 | 0.06827 | -0.028 | -5.454
-12 | -0.39 | 0.05563 | -0.032 | -7.005
-11.5 | -0.419 | 0.03304 | -0.038 | -12.667
-11 | -0.449 | 0.01702 | -0.043 | -26.4
-10.5 | -0.483 | 0.00846 | -0.047 | -57.106
-10 | -0.484 | 0.00795 | -0.048 | -60.818
-9.5 | -0.48 | 0.00761 | -0.049 | -63.021
-9 | -0.471 | 0.00729 | -0.05 | -64.573
-8.5 | -0.457 | 0.007 | -0.051 | -65.272
-8 | -0.438 | 0.00674 | -0.051 | -64.957
-7.5 | -0.414 | 0.00616 | -0.052 | -67.22
-7 | -0.384 | 0.0062 | -0.053 | -61.939
-6.5 | -0.349 | 0.006 | -0.054 | -58.209
-6 | -0.31 | 0.00579 | -0.055 | -53.546
-5.5 | -0.266 | 0.0057 | -0.055 | -46.727
-5 | -0.219 | 0.00602 | -0.056 | -36.319
-4.5 | -0.168 | 0.00573 | -0.057 | -29.272
-4 | -0.114 | 0.00567 | -0.058 | -20.155
-3.5 | -0.059 | 0.00556 | -0.059 | -10.519
-3 | -0.001 | 0.00555 | -0.06 | -0.224
-2.5 | 0.057 | 0.00548 | -0.06 | 10.423
-2 | 0.116 | 0.00538 | -0.061 | 21.632
-1.5 | 0.176 | 0.00546 | -0.062 | 32.213
-1 | 0.236 | 0.00546 | -0.063 | 43.134
-0.5 | 0.296 | 0.00537 | -0.064 | 55.025
0 | 0.358 | 0.00538 | -0.065 | 66.466
0.5 | 0.417 | 0.00547 | -0.065 | 76.247
1 | 0.477 | 0.00555 | -0.066 | 85.939
1.5 | 0.537 | 0.00575 | -0.067 | 93.429
2 | 0.597 | 0.00579 | -0.068 | 103.073
2.5 | 0.657 | 0.00602 | -0.069 | 109.122
3 | 0.715 | 0.00614 | -0.07 | 116.582
3.5 | 0.774 | 0.00667 | -0.07 | 116.016
4 | 0.832 | 0.00684 | -0.071 | 121.537
4.5 | 0.889 | 0.00723 | -0.072 | 122.863
5 | 0.944 | 0.00779 | -0.073 | 121.182
5.5 | 0.997 | 0.008 | -0.074 | 124.704
6 | 1.048 | 0.00827 | -0.075 | 126.651
6.5 | 1.096 | 0.0087 | -0.075 | 126.008
7 | 1.141 | 0.00886 | -0.076 | 128.772
7.5 | 1.183 | 0.0092 | -0.077 | 128.516
8 | 1.22 | 0.00943 | -0.078 | 129.362
8.5 | 1.244 | 0.00979 | -0.079 | 127.08
9 | 1.259 | 0.01024 | -0.079 | 122.918
9.5 | 1.264 | 0.01051 | -0.08 | 120.253
10 | 1.26 | 0.01111 | -0.081 | 113.393
10.5 | 1.246 | 0.01183 | -0.082 | 105.328
11 | 1.223 | 0.01255 | -0.082 | 97.48
11.5 | 1.193 | 0.01388 | -0.083 | 85.917
12 | 1.155 | 0.01479 | -0.084 | 78.077
12.5 | 1.111 | 0.01585 | -0.085 | 70.107
13 | 1.034 | 0.0182 | -0.083 | 56.842
13.5 | 0.96 | 0.02331 | -0.081 | 41.185
14 | 0.895 | 0.02832 | -0.08 | 31.594
14.5 | 0.759 | 0.07491 | -0.064 | 10.129

## 148. Re 20M Mach 0.10 (2)
BIGFOIL.COM POLAR EXPORT
GA 37A410
GA 37A410 |  |  |  | Cl Max: | 1.9173 | at alpha= | 19 | deg
XFOIL ncrit=9 |  |  |  | L/D Max: | 154.96 | at alpha= | 7.5 | deg
Re: | 20000000 |  |  | Cd Min: | 0.05503 | at alpha= | 20 | deg
Mach: | 0.1 |  |  | Cl=0 at alpha= | -2.9661 | deg
|  |  |  | @ Cl=0.1, Cd= | 0.0046391
|  |  |  | @ Cl=0.4, Cd= | 0.0042637
|  |  |  | @ Cl=0.6, Cd= | 0.0049037
alpha (deg) | Cl | Cd | Cm | Cl/Cd
-18 | -1.4307 | 0.03808 | -0.0762 | -37.5709
-17.5 | -1.4681 | 0.0304 | -0.0778 | -48.2928
-17 | -1.4621 | 0.02625 | -0.0753 | -55.699
-16.5 | -1.437 | 0.02307 | -0.0736 | -62.2887
-16 | -1.4119 | 0.01942 | -0.0716 | -72.7034
-15.5 | -1.3708 | 0.01773 | -0.0701 | -77.3153
-15 | -1.3236 | 0.01655 | -0.0691 | -79.9758
-14.5 | -1.2733 | 0.0157 | -0.0683 | -81.1019
-14 | -1.2222 | 0.01489 | -0.0676 | -82.0819
-13.5 | -1.1703 | 0.01409 | -0.067 | -83.0589
-13 | -1.1176 | 0.01337 | -0.0665 | -83.5901
-12.5 | -1.0641 | 0.01275 | -0.0661 | -83.4588
-12 | -1.0102 | 0.01213 | -0.0658 | -83.2811
-11.5 | -0.956 | 0.01154 | -0.0655 | -82.8423
-11 | -0.9012 | 0.01105 | -0.0653 | -81.5566
-10.5 | -0.847 | 0.0104 | -0.065 | -81.4423
-10 | -0.7919 | 0.00991 | -0.0649 | -79.9092
-9.5 | -0.7365 | 0.00944 | -0.0648 | -78.0191
-9 | -0.6812 | 0.00892 | -0.0647 | -76.3677
-8.5 | -0.6262 | 0.00834 | -0.0645 | -75.0839
-8 | -0.5706 | 0.00782 | -0.0645 | -72.9668
-7.5 | -0.5151 | 0.00729 | -0.0644 | -70.6584
-7 | -0.4594 | 0.00682 | -0.0644 | -67.3607
-6.5 | -0.4033 | 0.00636 | -0.0644 | -63.4119
-6 | -0.3469 | 0.00601 | -0.0644 | -57.7205
-5 | -0.2335 | 0.00539 | -0.0647 | -43.321
-4.5 | -0.1762 | 0.00521 | -0.065 | -33.8196
-4 | -0.1188 | 0.00508 | -0.0653 | -23.3858
-3.5 | -0.0613 | 0.00496 | -0.0656 | -12.3589
-3 | -0.0039 | 0.00485 | -0.0659 | -0.80412
-2.5 | 0.0537 | 0.00472 | -0.0663 | 11.3771
-2 | 0.1109 | 0.00462 | -0.0666 | 24.0043
-1.5 | 0.1682 | 0.00456 | -0.067 | 36.886
-1 | 0.2254 | 0.00449 | -0.0673 | 50.2004
-0.5 | 0.2828 | 0.00442 | -0.0677 | 63.9819
0 | 0.3397 | 0.00436 | -0.0681 | 77.9128
0.5 | 0.3959 | 0.00426 | -0.0683 | 92.9343
1 | 0.4511 | 0.00431 | -0.0684 | 104.6636
2.5 | 0.6116 | 0.00495 | -0.0682 | 123.5556
3 | 0.6645 | 0.00534 | -0.068 | 124.4382
3.5 | 0.7183 | 0.00543 | -0.0679 | 132.2836
4 | 0.7718 | 0.0056 | -0.0678 | 137.8214
4.5 | 0.8248 | 0.00569 | -0.0675 | 144.9561
5 | 0.8762 | 0.00587 | -0.0668 | 149.2675
5.5 | 0.9322 | 0.0062 | -0.0671 | 150.3548
6 | 0.992 | 0.00652 | -0.0684 | 152.1472
6.5 | 1.0497 | 0.00679 | -0.0692 | 154.595
7 | 1.1027 | 0.00712 | -0.069 | 154.8736
7.5 | 1.156 | 0.00746 | -0.0689 | 154.9598
8 | 1.2088 | 0.00783 | -0.0687 | 154.3806
8.5 | 1.261 | 0.00827 | -0.0684 | 152.4788
9 | 1.3125 | 0.00875 | -0.0681 | 150
9.5 | 1.3636 | 0.00925 | -0.0677 | 147.4162
10 | 1.4136 | 0.00984 | -0.0671 | 143.6585
10.5 | 1.4636 | 0.01036 | -0.0665 | 141.2741
11 | 1.5127 | 0.01092 | -0.0659 | 138.5256
11.5 | 1.5607 | 0.01151 | -0.065 | 135.5951
12 | 1.6075 | 0.01215 | -0.064 | 132.3045
12.5 | 1.6526 | 0.01285 | -0.0628 | 128.607
13 | 1.695 | 0.01365 | -0.0612 | 124.1758
13.5 | 1.7329 | 0.01464 | -0.0589 | 118.3675
14 | 1.758 | 0.01591 | -0.0544 | 110.4965
14.5 | 1.7851 | 0.01715 | -0.0508 | 104.0875
15 | 1.8107 | 0.01863 | -0.0475 | 97.1927
15.5 | 1.8342 | 0.02043 | -0.0445 | 89.7797
16 | 1.856 | 0.02252 | -0.0418 | 82.4156
16.5 | 1.8748 | 0.02498 | -0.0392 | 75.052
17 | 1.8913 | 0.02772 | -0.0368 | 68.2287
17.5 | 1.903 | 0.03098 | -0.0345 | 61.4267
18 | 1.9115 | 0.03466 | -0.0325 | 55.15
18.5 | 1.9156 | 0.03883 | -0.0306 | 49.333
19 | 1.9173 | 0.04355 | -0.0292 | 44.0253
19.5 | 1.9139 | 0.04903 | -0.0282 | 39.0353
20 | 1.9087 | 0.05503 | -0.0277 | 34.6847

## 149. Re 20M Mach 0.25 (1)
BIGFOIL.COM POLAR EXPORT
GA 37A410
GA 37A410 |  |  |  | Cl Max: | 1.245 | at alpha= | 8.5 | deg
JavaFoil+Calcfoil stall+Eppler ext transition |  |  |  | L/D Max: | 127.371 | at alpha= | 7 | deg
Re: | 20000000 |  |  | Cd Min: | 0.00535 | at alpha= | 0 | deg
Mach: | 0.25 |  |  | Cl=0 at alpha= | -2.9917 | deg
|  |  |  | @ Cl=0.1, Cd= | 0.0054627
|  |  |  | @ Cl=0.4, Cd= | 0.0054352
|  |  |  | @ Cl=0.6, Cd= | 0.08972
alpha (deg) | Cl | Cd | Cm | Cl/Cd
-13.5 | -0.06 | 0.08437 | -0.024 | -0.716
-13 | -0.058 | 0.07725 | -0.026 | -0.748
-12.5 | -0.055 | 0.07225 | -0.027 | -0.762
-12 | -0.135 | 0.06821 | -0.028 | -1.981
-11.5 | -0.184 | 0.06197 | -0.03 | -2.97
-11 | -0.223 | 0.05709 | -0.031 | -3.908
-10.5 | -0.257 | 0.05144 | -0.033 | -5
-10 | -0.292 | 0.03842 | -0.038 | -7.607
-9.5 | -0.364 | 0.00825 | -0.05 | -44.201
-9 | -0.382 | 0.00763 | -0.051 | -50.011
-8.5 | -0.39 | 0.0073 | -0.052 | -53.47
-8 | -0.39 | 0.00694 | -0.053 | -56.252
-7.5 | -0.382 | 0.0067 | -0.054 | -56.903
-7 | -0.364 | 0.00626 | -0.054 | -58.108
-6.5 | -0.338 | 0.00607 | -0.055 | -55.746
-6 | -0.305 | 0.00584 | -0.056 | -52.274
-5.5 | -0.265 | 0.00571 | -0.057 | -46.478
-5 | -0.22 | 0.00608 | -0.058 | -36.185
-4.5 | -0.17 | 0.00597 | -0.059 | -28.448
-4 | -0.116 | 0.00576 | -0.06 | -20.196
-3.5 | -0.06 | 0.00567 | -0.06 | -10.551
-3 | -0.001 | 0.00557 | -0.061 | -0.229
-2.5 | 0.059 | 0.00549 | -0.062 | 10.679
-2 | 0.119 | 0.00545 | -0.063 | 21.884
-1.5 | 0.181 | 0.00546 | -0.064 | 33.101
-1 | 0.242 | 0.00552 | -0.065 | 43.832
-0.5 | 0.304 | 0.00546 | -0.066 | 55.671
0 | 0.367 | 0.00535 | -0.066 | 68.725
0.5 | 0.429 | 0.00551 | -0.067 | 77.881
1 | 0.491 | 0.00565 | -0.068 | 86.829
1.5 | 0.552 | 0.00574 | -0.069 | 96.195
2 | 0.614 | 0.00583 | -0.07 | 105.32
2.5 | 0.675 | 0.00608 | -0.071 | 111.12
3 | 0.735 | 0.00617 | -0.072 | 119.131
3.5 | 0.795 | 0.00685 | -0.072 | 116.109
4 | 0.854 | 0.00728 | -0.073 | 117.369
4.5 | 0.912 | 0.00736 | -0.074 | 123.997
5 | 0.968 | 0.00798 | -0.075 | 121.416
5.5 | 1.022 | 0.00825 | -0.076 | 123.787
6 | 1.072 | 0.00854 | -0.077 | 125.646
6.5 | 1.12 | 0.00894 | -0.077 | 125.263
7 | 1.162 | 0.00913 | -0.078 | 127.371
7.5 | 1.2 | 0.00944 | -0.079 | 127.113
8 | 1.232 | 0.00982 | -0.08 | 125.427
8.5 | 1.245 | 0.01015 | -0.081 | 122.687
9 | 1.243 | 0.01066 | -0.082 | 116.619
9.5 | 1.226 | 0.01125 | -0.082 | 108.937
10 | 1.193 | 0.0121 | -0.083 | 98.597
10.5 | 1.144 | 0.013 | -0.084 | 87.98
11 | 1.079 | 0.01402 | -0.085 | 76.949
11.5 | 0.999 | 0.01582 | -0.085 | 63.158
12 | 0.748 | 0.06756 | -0.057 | 11.079
12.5 | 0.655 | 0.07822 | -0.052 | 8.369
13 | 0.564 | 0.08293 | -0.052 | 6.796
13.5 | 0.465 | 0.08972 | -0.051 | 5.187

## 150. Re 20M Mach 0.25 (2)
BIGFOIL.COM POLAR EXPORT
GA 37A410
GA 37A410 |  |  |  | Cl Max: | 1.7866 | at alpha= | 15 | deg
XFOIL ncrit=9 |  |  |  | L/D Max: | 155.458 | at alpha= | 6.5 | deg
Re: | 20000000 |  |  | Cd Min: | 0.14083 | at alpha= | 20 | deg
Mach: | 0.25 |  |  | Cl=0 at alpha= | -2.9624 | deg
|  |  |  | @ Cl=0.1, Cd= | 0.0046723
|  |  |  | @ Cl=0.4, Cd= | 0.0042727
|  |  |  | @ Cl=0.6, Cd= | 0.0047618
alpha (deg) | Cl | Cd | Cm | Cl/Cd
-13 | -0.5654 | 0.13104 | -0.0041 | -4.3147
-12.5 | -0.5554 | 0.12405 | -0.0073 | -4.4772
-12 | -0.5453 | 0.11722 | -0.0105 | -4.6519
-11.5 | -0.5352 | 0.11034 | -0.0138 | -4.8505
-11 | -0.5273 | 0.10307 | -0.0174 | -5.1159
-10.5 | -0.5204 | 0.09567 | -0.0213 | -5.4395
-10 | -0.5164 | 0.08773 | -0.0258 | -5.8862
-9 | -0.6948 | 0.01577 | -0.0737 | -44.0583
-8.5 | -0.6445 | 0.01301 | -0.0725 | -49.5388
-8 | -0.5891 | 0.01141 | -0.0716 | -51.6301
-7.5 | -0.533 | 0.00994 | -0.0707 | -53.6217
-7 | -0.4762 | 0.00867 | -0.0699 | -54.925
-6.5 | -0.4193 | 0.00751 | -0.0691 | -55.8322
-6 | -0.3613 | 0.00667 | -0.0685 | -54.1679
-5.5 | -0.3028 | 0.00606 | -0.0681 | -49.967
-5 | -0.2431 | 0.00572 | -0.0679 | -42.5
-4.5 | -0.1841 | 0.00529 | -0.0677 | -34.8015
-4 | -0.1241 | 0.00513 | -0.0678 | -24.191
-3.5 | -0.0642 | 0.005 | -0.068 | -12.84
-3 | -0.0045 | 0.00488 | -0.0682 | -0.92213
-2.5 | 0.0553 | 0.00474 | -0.0685 | 11.6667
-2 | 0.1147 | 0.00465 | -0.0688 | 24.6667
-1.5 | 0.174 | 0.00455 | -0.0691 | 38.2418
-1 | 0.233 | 0.00448 | -0.0694 | 52.0089
-0.5 | 0.2923 | 0.00442 | -0.0698 | 66.1312
0 | 0.3512 | 0.00434 | -0.0702 | 80.9217
0.5 | 0.4092 | 0.00426 | -0.0704 | 96.0563
1 | 0.4663 | 0.00427 | -0.0705 | 109.2037
2 | 0.5756 | 0.0046 | -0.0702 | 125.1304
2.5 | 0.6314 | 0.00497 | -0.0701 | 127.0423
3 | 0.6858 | 0.00536 | -0.0698 | 127.9478
3.5 | 0.7412 | 0.0055 | -0.0697 | 134.7636
4 | 0.7964 | 0.00567 | -0.0694 | 140.4586
4.5 | 0.8512 | 0.00577 | -0.0689 | 147.5217
5 | 0.9044 | 0.00602 | -0.068 | 150.2326
5.5 | 0.9636 | 0.00634 | -0.0684 | 151.9874
6 | 1.0263 | 0.00668 | -0.0696 | 153.6377
6.5 | 1.0851 | 0.00698 | -0.0698 | 155.4585
7 | 1.1405 | 0.00736 | -0.0693 | 154.9592
7.5 | 1.1966 | 0.00772 | -0.0688 | 155
8 | 1.2515 | 0.0082 | -0.0681 | 152.622
8.5 | 1.306 | 0.00873 | -0.0673 | 149.5991
9 | 1.3598 | 0.00931 | -0.0663 | 146.058
10 | 1.4662 | 0.01052 | -0.064 | 139.3726
10.5 | 1.5181 | 0.01118 | -0.0625 | 135.7871
11 | 1.5685 | 0.01192 | -0.0608 | 131.5856
11.5 | 1.6165 | 0.01277 | -0.0586 | 126.5857
12 | 1.6605 | 0.0138 | -0.0558 | 120.3261
12.5 | 1.695 | 0.01499 | -0.0513 | 113.0754
13 | 1.7217 | 0.01655 | -0.0462 | 104.0302
13.5 | 1.7454 | 0.01855 | -0.0414 | 94.0916
14 | 1.7654 | 0.02108 | -0.037 | 83.7476
14.5 | 1.7791 | 0.02432 | -0.0328 | 73.1538
15 | 1.7866 | 0.02828 | -0.0289 | 63.1754
15.5 | 1.7809 | 0.03353 | -0.0251 | 53.1136
16 | 1.7677 | 0.03971 | -0.022 | 44.5152
16.5 | 1.7434 | 0.04747 | -0.02 | 36.7264
17 | 1.7149 | 0.05649 | -0.0195 | 30.3576
17.5 | 1.6787 | 0.06723 | -0.0208 | 24.9695
18 | 1.6399 | 0.07914 | -0.0237 | 20.7215
18.5 | 1.5987 | 0.0923 | -0.0282 | 17.3207
19 | 1.5566 | 0.10659 | -0.0343 | 14.6036
19.5 | 1.5068 | 0.1229 | -0.0424 | 12.2604
20 | 1.4545 | 0.14083 | -0.0525 | 10.3281

## 151. Re 20M Mach 0.50 (1)
BIGFOIL.COM POLAR EXPORT
GA 37A410
GA 37A410 |  |  |  | Cl Max: | 1.27 | at alpha= | 20 | deg
JavaFoil+Calcfoil stall+Eppler ext transition |  |  |  | L/D Max: | 123.048 | at alpha= | 3 | deg
Re: | 20000000 |  |  | Cd Min: | 0.00547 | at alpha= | 0 | deg
Mach: | 0.5 |  |  | Cl=0 at alpha= | -2.9924 | deg
|  |  |  | @ Cl=0.1, Cd= | 0.0057377
|  |  |  | @ Cl=0.4, Cd= | 0.0055025
|  |  |  | @ Cl=0.6, Cd= | 0.0060109
alpha (deg) | Cl | Cd | Cm | Cl/Cd
-20 | -0.913 | 0.1754 | -0.023 | -5.207
-19.5 | -0.888 | 0.16051 | -0.024 | -5.535
-19 | -0.863 | 0.15027 | -0.024 | -5.744
-18.5 | -0.837 | 0.14326 | -0.025 | -5.843
-18 | -0.811 | 0.13498 | -0.025 | -6.01
-17.5 | -0.785 | 0.13166 | -0.025 | -5.96
-17 | -0.758 | 0.12625 | -0.025 | -6.003
-16.5 | -0.731 | 0.12166 | -0.025 | -6.005
-16 | -0.704 | 0.11836 | -0.025 | -5.944
-15.5 | -0.677 | 0.11291 | -0.025 | -5.994
-15 | -0.651 | 0.10432 | -0.026 | -6.236
-14.5 | -0.624 | 0.10024 | -0.026 | -6.225
-14 | -0.597 | 0.09588 | -0.027 | -6.232
-13.5 | -0.571 | 0.09238 | -0.027 | -6.18
-13 | -0.545 | 0.08954 | -0.028 | -6.082
-12.5 | -0.518 | 0.08281 | -0.028 | -6.254
-12 | -0.492 | 0.07525 | -0.029 | -6.539
-11.5 | -0.467 | 0.06774 | -0.031 | -6.894
-11 | -0.442 | 0.06146 | -0.033 | -7.195
-10.5 | -0.42 | 0.05331 | -0.037 | -7.87
-10 | -0.424 | 0.02513 | -0.048 | -16.867
-9.5 | -0.437 | 0.0086 | -0.056 | -50.736
-9 | -0.329 | 0.0552 | -0.03 | -5.957
-8.5 | -0.302 | 0.05219 | -0.03 | -5.779
-8 | -0.276 | 0.04631 | -0.034 | -5.965
-7.5 | -0.304 | 0.00737 | -0.06 | -41.19
-7 | -0.27 | 0.00697 | -0.061 | -38.808
-6.5 | -0.237 | 0.00662 | -0.062 | -35.801
-6 | -0.203 | 0.0063 | -0.063 | -32.259
-5.5 | -0.17 | 0.00627 | -0.064 | -27.071
-5 | -0.136 | 0.00594 | -0.065 | -22.879
-4.5 | -0.102 | 0.00572 | -0.066 | -17.862
-4 | -0.116 | 0.00614 | -0.067 | -18.838
-3.5 | -0.063 | 0.00605 | -0.068 | -10.469
-3 | -0.001 | 0.00577 | -0.068 | -0.241
-2.5 | 0.065 | 0.00582 | -0.069 | 11.12
-2 | 0.133 | 0.00566 | -0.07 | 23.456
-1.5 | 0.201 | 0.00556 | -0.071 | 36.254
-1 | 0.27 | 0.00558 | -0.072 | 48.458
-0.5 | 0.34 | 0.00568 | -0.073 | 59.775
0 | 0.411 | 0.00547 | -0.074 | 75.144
0.5 | 0.48 | 0.00571 | -0.075 | 84.057
1 | 0.548 | 0.00583 | -0.076 | 94.003
1.5 | 0.617 | 0.00607 | -0.077 | 101.752
2 | 0.686 | 0.00624 | -0.078 | 109.915
2.5 | 0.755 | 0.00655 | -0.079 | 115.299
3 | 0.821 | 0.00667 | -0.08 | 123.048
3.5 | 0.887 | 0.00761 | -0.081 | 116.628
4 | 0.952 | 0.00814 | -0.082 | 116.918
4.5 | 1.014 | 0.00892 | -0.083 | 113.756
5 | 1.071 | 0.009 | -0.084 | 118.955
5.5 | 1.121 | 0.00947 | -0.085 | 118.339
6 | 1.159 | 0.00996 | -0.086 | 116.35
6.5 | 1.178 | 0.01062 | -0.087 | 110.903
7 | 1.159 | 0.01134 | -0.088 | 102.2
7.5 | 1.014 | 0.01187 | -0.088 | 85.457
8 | 0.753 | 0.01289 | -0.089 | 58.4
8.5 | 0.787 | 0.01317 | -0.09 | 59.723
9 | 0.821 | 0.01389 | -0.091 | 59.095
9.5 | 0.855 | 0.01445 | -0.092 | 59.15
10 | 0.888 | 0.01598 | -0.093 | 55.59
10.5 | 0.922 | 0.01631 | -0.094 | 56.54
11 | 0.927 | 0.01991 | -0.092 | 46.566
11.5 | 0.928 | 0.02755 | -0.089 | 33.681
12 | 0.949 | 0.03232 | -0.088 | 29.361
12.5 | 0.869 | 0.08169 | -0.063 | 10.633
13 | 0.883 | 0.09397 | -0.054 | 9.397
13.5 | 0.913 | 0.09775 | -0.057 | 9.339
14 | 0.943 | 0.10142 | -0.059 | 9.294
14.5 | 0.975 | 0.1028 | -0.063 | 9.486
15 | 1.012 | 0.10202 | -0.068 | 9.919
15.5 | 1.037 | 0.11186 | -0.068 | 9.267
16 | 1.066 | 0.11656 | -0.069 | 9.146
16.5 | 1.086 | 0.13036 | -0.067 | 8.333
17 | 1.104 | 0.15353 | -0.063 | 7.193
17.5 | 1.133 | 0.15881 | -0.064 | 7.134
18 | 1.162 | 0.16288 | -0.066 | 7.135
18.5 | 1.19 | 0.16834 | -0.067 | 7.07
19 | 1.222 | 0.17136 | -0.07 | 7.131
19.5 | 1.252 | 0.17509 | -0.072 | 7.151
20 | 1.27 | 0.20122 | -0.069 | 6.31

## 152. Re 20M Mach 0.50 (2)
BIGFOIL.COM POLAR EXPORT
GA 37A410
GA 37A410 |  |  |  | Cl Max: | 1.4191 | at alpha= | 8 | deg
XFOIL ncrit=9 |  |  |  | L/D Max: | 156.335 | at alpha= | 6 | deg
Re: | 20000000 |  |  | Cd Min: | 0.11267 | at alpha= | 13 | deg
Mach: | 0.5 |  |  | Cl=0 at alpha= | -99 | deg
|  |  |  | @ Cl=0.1, Cd= | 0.00437
|  |  |  | @ Cl=0.4, Cd= | 0.00437
|  |  |  | @ Cl=0.6, Cd= | 0.0041097
alpha (deg) | Cl | Cd | Cm | Cl/Cd
0 | 0.4025 | 0.00437 | -0.0794 | 92.1053
0.5 | 0.4692 | 0.00423 | -0.0797 | 110.922
1 | 0.5353 | 0.00414 | -0.08 | 129.2995
1.5 | 0.5975 | 0.00409 | -0.0797 | 146.088
2 | 0.6583 | 0.00457 | -0.0791 | 144.0481
2.5 | 0.7217 | 0.00498 | -0.0787 | 144.9197
3.5 | 0.8438 | 0.0058 | -0.077 | 145.4828
4 | 0.9065 | 0.00601 | -0.0759 | 150.8319
4.5 | 0.9689 | 0.00631 | -0.0744 | 153.5499
5 | 1.0337 | 0.00669 | -0.0731 | 154.5142
5.5 | 1.1083 | 0.00713 | -0.0735 | 155.4418
6 | 1.1772 | 0.00753 | -0.0722 | 156.3347
6.5 | 1.244 | 0.00804 | -0.07 | 154.7264
7 | 1.311 | 0.00862 | -0.0674 | 152.0882
7.5 | 1.3768 | 0.00937 | -0.0639 | 146.937
8 | 1.4191 | 0.01145 | -0.0563 | 123.9389
9 | 1.3819 | 0.02207 | -0.0322 | 62.6144
9.5 | 1.3546 | 0.02951 | -0.0245 | 45.9031
10 | 1.3198 | 0.038 | -0.0198 | 34.7316
10.5 | 1.281 | 0.04747 | -0.0178 | 26.9855
11 | 1.2409 | 0.05816 | -0.0187 | 21.336
11.5 | 1.2022 | 0.0702 | -0.0222 | 17.1254
12 | 1.1661 | 0.08343 | -0.028 | 13.977
12.5 | 1.1337 | 0.09771 | -0.0357 | 11.6027
13 | 1.1079 | 0.11267 | -0.0442 | 9.8331