## index
index | Re | Mach | Datasource
1 | 50000 | 0 | JavaFoil+Calcfoil stall+Eppler ext transition
2 | 50000 | 0 | XFOIL ncrit=9
3 | 50000 | 0.1 | JavaFoil+Calcfoil stall+Eppler ext transition
4 | 50000 | 0.1 | XFOIL ncrit=9
5 | 50000 | 0.25 | JavaFoil+Calcfoil stall+Eppler ext transition
6 | 50000 | 0.25 | XFOIL ncrit=9
7 | 50000 | 0.5 | JavaFoil+Calcfoil stall+Eppler ext transition
8 | 50000 | 0.5 | XFOIL ncrit=9
9 | 100000 | 0 | JavaFoil+Calcfoil stall+Eppler ext transition
10 | 100000 | 0 | XFOIL ncrit=9
11 | 100000 | 0.1 | JavaFoil+Calcfoil stall+Eppler ext transition
12 | 100000 | 0.1 | XFOIL ncrit=9
13 | 100000 | 0.25 | JavaFoil+Calcfoil stall+Eppler ext transition
14 | 100000 | 0.25 | XFOIL ncrit=9
15 | 100000 | 0.5 | JavaFoil+Calcfoil stall+Eppler ext transition
16 | 100000 | 0.5 | XFOIL ncrit=9
17 | 250000 | 0 | JavaFoil+Calcfoil stall+Eppler ext transition
18 | 250000 | 0 | XFOIL ncrit=9
19 | 250000 | 0.1 | JavaFoil+Calcfoil stall+Eppler ext transition
20 | 250000 | 0.1 | XFOIL ncrit=9
21 | 250000 | 0.25 | JavaFoil+Calcfoil stall+Eppler ext transition
22 | 250000 | 0.25 | XFOIL ncrit=9
23 | 250000 | 0.5 | JavaFoil+Calcfoil stall+Eppler ext transition
24 | 250000 | 0.5 | XFOIL ncrit=9
25 | 500000 | 0 | JavaFoil+Calcfoil stall+Eppler ext transition
26 | 500000 | 0 | XFOIL ncrit=9
27 | 500000 | 0.1 | JavaFoil+Calcfoil stall+Eppler ext transition
28 | 500000 | 0.1 | XFOIL ncrit=9
29 | 500000 | 0.25 | JavaFoil+Calcfoil stall+Eppler ext transition
30 | 500000 | 0.25 | XFOIL ncrit=9
31 | 500000 | 0.5 | JavaFoil+Calcfoil stall+Eppler ext transition
32 | 500000 | 0.5 | XFOIL ncrit=9
33 | 750000 | 0 | JavaFoil+Calcfoil stall+Eppler ext transition
34 | 750000 | 0 | XFOIL ncrit=9
35 | 750000 | 0.1 | JavaFoil+Calcfoil stall+Eppler ext transition
36 | 750000 | 0.1 | XFOIL ncrit=9
37 | 750000 | 0.25 | JavaFoil+Calcfoil stall+Eppler ext transition
38 | 750000 | 0.25 | XFOIL ncrit=9
39 | 750000 | 0.5 | JavaFoil+Calcfoil stall+Eppler ext transition
40 | 750000 | 0.5 | XFOIL ncrit=9
41 | 1000000 | 0 | JavaFoil+Calcfoil stall+Eppler ext transition
42 | 1000000 | 0 | XFOIL ncrit=9
43 | 1000000 | 0.1 | JavaFoil+Calcfoil stall+Eppler ext transition
44 | 1000000 | 0.1 | XFOIL ncrit=9
45 | 1000000 | 0.25 | JavaFoil+Calcfoil stall+Eppler ext transition
46 | 1000000 | 0.25 | XFOIL ncrit=9
47 | 1000000 | 0.5 | JavaFoil+Calcfoil stall+Eppler ext transition
48 | 1000000 | 0.5 | XFOIL ncrit=9
49 | 2000000 | 0 | JavaFoil+Calcfoil stall+Eppler ext transition
50 | 2000000 | 0 | XFOIL ncrit=9
51 | 2000000 | 0.1 | JavaFoil+Calcfoil stall+Eppler ext transition
52 | 2000000 | 0.1 | XFOIL ncrit=9
53 | 2000000 | 0.25 | JavaFoil+Calcfoil stall+Eppler ext transition
54 | 2000000 | 0.25 | XFOIL ncrit=9
55 | 2000000 | 0.5 | JavaFoil+Calcfoil stall+Eppler ext transition
56 | 2000000 | 0.5 | XFOIL ncrit=9
57 | 3000000 | 0 | JavaFoil+Calcfoil stall+Eppler ext transition
58 | 3000000 | 0 | XFOIL ncrit=9
59 | 3000000 | 0.1 | JavaFoil+Calcfoil stall+Eppler ext transition
60 | 3000000 | 0.1 | XFOIL ncrit=9
61 | 3000000 | 0.25 | JavaFoil+Calcfoil stall+Eppler ext transition
62 | 3000000 | 0.25 | XFOIL ncrit=9
63 | 3000000 | 0.5 | JavaFoil+Calcfoil stall+Eppler ext transition
64 | 3000000 | 0.5 | XFOIL ncrit=9
65 | 4000000 | 0 | JavaFoil+Calcfoil stall+Eppler ext transition
66 | 4000000 | 0 | XFOIL ncrit=9
67 | 4000000 | 0.1 | JavaFoil+Calcfoil stall+Eppler ext transition
68 | 4000000 | 0.1 | XFOIL ncrit=9
69 | 4000000 | 0.25 | JavaFoil+Calcfoil stall+Eppler ext transition
70 | 4000000 | 0.25 | XFOIL ncrit=9
71 | 4000000 | 0.5 | JavaFoil+Calcfoil stall+Eppler ext transition
72 | 4000000 | 0.5 | XFOIL ncrit=9
73 | 5000000 | 0 | JavaFoil+Calcfoil stall+Eppler ext transition
74 | 5000000 | 0 | XFOIL ncrit=9
75 | 5000000 | 0.1 | JavaFoil+Calcfoil stall+Eppler ext transition
76 | 5000000 | 0.1 | XFOIL ncrit=9
77 | 5000000 | 0.25 | JavaFoil+Calcfoil stall+Eppler ext transition
78 | 5000000 | 0.25 | XFOIL ncrit=9
79 | 5000000 | 0.5 | JavaFoil+Calcfoil stall+Eppler ext transition
80 | 5000000 | 0.5 | XFOIL ncrit=9
81 | 6000000 | 0 | JavaFoil+Calcfoil stall+Eppler ext transition
82 | 6000000 | 0 | XFOIL ncrit=9
83 | 6000000 | 0.1 | JavaFoil+Calcfoil stall+Eppler ext transition
84 | 6000000 | 0.1 | XFOIL ncrit=9
85 | 6000000 | 0.25 | JavaFoil+Calcfoil stall+Eppler ext transition
86 | 6000000 | 0.25 | XFOIL ncrit=9
87 | 6000000 | 0.5 | JavaFoil+Calcfoil stall+Eppler ext transition
88 | 6000000 | 0.5 | XFOIL ncrit=9
89 | 7000000 | 0 | JavaFoil+Calcfoil stall+Eppler ext transition
90 | 7000000 | 0 | XFOIL ncrit=9
91 | 7000000 | 0.1 | JavaFoil+Calcfoil stall+Eppler ext transition
92 | 7000000 | 0.1 | XFOIL ncrit=9
93 | 7000000 | 0.25 | JavaFoil+Calcfoil stall+Eppler ext transition
94 | 7000000 | 0.25 | XFOIL ncrit=9
95 | 7000000 | 0.5 | JavaFoil+Calcfoil stall+Eppler ext transition
96 | 7000000 | 0.5 | XFOIL ncrit=9
97 | 8000000 | 0 | JavaFoil+Calcfoil stall+Eppler ext transition
98 | 8000000 | 0 | XFOIL ncrit=9
99 | 8000000 | 0.1 | JavaFoil+Calcfoil stall+Eppler ext transition
100 | 8000000 | 0.1 | XFOIL ncrit=9
101 | 8000000 | 0.25 | JavaFoil+Calcfoil stall+Eppler ext transition
102 | 8000000 | 0.25 | XFOIL ncrit=9
103 | 8000000 | 0.5 | JavaFoil+Calcfoil stall+Eppler ext transition
104 | 8000000 | 0.5 | XFOIL ncrit=9
105 | 10000000 | 0 | JavaFoil+Calcfoil stall+Eppler ext transition
106 | 10000000 | 0 | XFOIL ncrit=9
107 | 10000000 | 0.1 | JavaFoil+Calcfoil stall+Eppler ext transition
108 | 10000000 | 0.1 | XFOIL ncrit=9
109 | 10000000 | 0.25 | JavaFoil+Calcfoil stall+Eppler ext transition
110 | 10000000 | 0.25 | XFOIL ncrit=9
111 | 10000000 | 0.5 | JavaFoil+Calcfoil stall+Eppler ext transition
112 | 10000000 | 0.5 | XFOIL ncrit=9
113 | 12000000 | 0 | JavaFoil+Calcfoil stall+Eppler ext transition
114 | 12000000 | 0 | XFOIL ncrit=9
115 | 12000000 | 0.1 | JavaFoil+Calcfoil stall+Eppler ext transition
116 | 12000000 | 0.1 | XFOIL ncrit=9
117 | 12000000 | 0.25 | JavaFoil+Calcfoil stall+Eppler ext transition
118 | 12000000 | 0.25 | XFOIL ncrit=9
119 | 12000000 | 0.5 | JavaFoil+Calcfoil stall+Eppler ext transition
120 | 12000000 | 0.5 | XFOIL ncrit=9
121 | 14000000 | 0 | JavaFoil+Calcfoil stall+Eppler ext transition
122 | 14000000 | 0 | XFOIL ncrit=9
123 | 14000000 | 0.1 | JavaFoil+Calcfoil stall+Eppler ext transition
124 | 14000000 | 0.1 | XFOIL ncrit=9
125 | 14000000 | 0.25 | JavaFoil+Calcfoil stall+Eppler ext transition
126 | 14000000 | 0.25 | XFOIL ncrit=9
127 | 14000000 | 0.5 | JavaFoil+Calcfoil stall+Eppler ext transition
128 | 14000000 | 0.5 | XFOIL ncrit=9
129 | 16000000 | 0 | JavaFoil+Calcfoil stall+Eppler ext transition
130 | 16000000 | 0 | XFOIL ncrit=9
131 | 16000000 | 0.1 | JavaFoil+Calcfoil stall+Eppler ext transition
132 | 16000000 | 0.1 | XFOIL ncrit=9
133 | 16000000 | 0.25 | JavaFoil+Calcfoil stall+Eppler ext transition
134 | 16000000 | 0.25 | XFOIL ncrit=9
135 | 16000000 | 0.5 | JavaFoil+Calcfoil stall+Eppler ext transition
136 | 16000000 | 0.5 | XFOIL ncrit=9
137 | 18000000 | 0 | JavaFoil+Calcfoil stall+Eppler ext transition
138 | 18000000 | 0 | XFOIL ncrit=9
139 | 18000000 | 0.1 | JavaFoil+Calcfoil stall+Eppler ext transition
140 | 18000000 | 0.1 | XFOIL ncrit=9
141 | 18000000 | 0.25 | JavaFoil+Calcfoil stall+Eppler ext transition
142 | 18000000 | 0.25 | XFOIL ncrit=9
143 | 18000000 | 0.5 | JavaFoil+Calcfoil stall+Eppler ext transition
144 | 18000000 | 0.5 | XFOIL ncrit=9
145 | 20000000 | 0 | JavaFoil+Calcfoil stall+Eppler ext transition
146 | 20000000 | 0 | XFOIL ncrit=9
147 | 20000000 | 0.1 | JavaFoil+Calcfoil stall+Eppler ext transition
148 | 20000000 | 0.1 | XFOIL ncrit=9
149 | 20000000 | 0.25 | JavaFoil+Calcfoil stall+Eppler ext transition
150 | 20000000 | 0.25 | XFOIL ncrit=9
151 | 20000000 | 0.5 | JavaFoil+Calcfoil stall+Eppler ext transition
152 | 20000000 | 0.5 | XFOIL ncrit=9

## 1. Re 50k Mach 0.00 (1)
BIGFOIL.COM POLAR EXPORT
NACA67-717 a=0.6
NACA67-717 a=0.6 |  |  |  | Cl Max: | 1.586 | at alpha= | 9 | deg
JavaFoil+Calcfoil stall+Eppler ext transition |  |  |  | L/D Max: | 44.263 | at alpha= | 7.5 | deg
Re: | 50000 |  |  | Cd Min: | 0.02177 | at alpha= | -2 | deg
Mach: | 0 |  |  | Cl=0 at alpha= | -5.0306 | deg
|  |  |  | @ Cl=0.1, Cd= | 0.045439
|  |  |  | @ Cl=0.4, Cd= | 0.021789
|  |  |  | @ Cl=0.6, Cd= | 0.023013
alpha (deg) | Cl | Cd | Cm | Cl/Cd
-20 | -0.528 | 0.34023 | -0.017 | -1.552
-19.5 | -0.542 | 0.29964 | -0.018 | -1.808
-19 | -0.555 | 0.28577 | -0.018 | -1.941
-18.5 | -0.567 | 0.26455 | -0.018 | -2.142
-18 | -0.578 | 0.24949 | -0.018 | -2.316
-17.5 | -0.588 | 0.2298 | -0.018 | -2.558
-17 | -0.596 | 0.22755 | -0.017 | -2.621
-16.5 | -0.603 | 0.21037 | -0.016 | -2.867
-16 | -0.608 | 0.1933 | -0.017 | -3.145
-15.5 | -0.611 | 0.17288 | -0.019 | -3.532
-15 | -0.611 | 0.16223 | -0.019 | -3.764
-14.5 | -0.608 | 0.15187 | -0.019 | -4.004
-14 | -0.602 | 0.1464 | -0.018 | -4.114
-13.5 | -0.594 | 0.13647 | -0.018 | -4.349
-13 | -0.581 | 0.12662 | -0.019 | -4.592
-12.5 | -0.566 | 0.11727 | -0.02 | -4.826
-12 | -0.547 | 0.1101 | -0.021 | -4.968
-11.5 | -0.524 | 0.101 | -0.021 | -5.193
-11 | -0.499 | 0.09407 | -0.022 | -5.3
-10.5 | -0.469 | 0.08639 | -0.024 | -5.434
-10 | -0.44 | 0.08316 | -0.043 | -5.29
-9.5 | -0.405 | 0.07656 | -0.045 | -5.285
-9 | -0.366 | 0.07362 | -0.045 | -4.977
-8.5 | -0.325 | 0.06851 | -0.047 | -4.749
-8 | -0.28 | 0.06817 | -0.04 | -4.109
-7.5 | -0.235 | 0.06431 | -0.041 | -3.658
-7 | -0.189 | 0.06051 | -0.042 | -3.128
-6.5 | -0.142 | 0.05734 | -0.044 | -2.481
-6 | -0.094 | 0.05406 | -0.047 | -1.747
-5.5 | -0.046 | 0.05146 | -0.048 | -0.89
-5 | 0.003 | 0.04902 | -0.05 | 0.071
-4.5 | 0.053 | 0.04699 | -0.051 | 1.134
-4 | 0.103 | 0.04534 | -0.052 | 2.282
-3.5 | 0.154 | 0.04383 | -0.053 | 3.513
-3 | 0.205 | 0.04255 | -0.055 | 4.811
-2.5 | 0.256 | 0.0413 | -0.058 | 6.199
-2 | 0.376 | 0.02177 | -0.107 | 17.282
-1.5 | 0.438 | 0.02182 | -0.109 | 20.088
-1 | 0.487 | 0.02196 | -0.107 | 22.178
-0.5 | 0.548 | 0.02213 | -0.108 | 24.746
0 | 0.601 | 0.02303 | -0.11 | 26.088
0.5 | 0.66 | 0.02329 | -0.111 | 28.337
1 | 0.72 | 0.02364 | -0.112 | 30.44
1.5 | 0.779 | 0.02398 | -0.114 | 32.475
2 | 0.838 | 0.02446 | -0.115 | 34.25
2.5 | 0.897 | 0.02488 | -0.116 | 36.051
3 | 0.956 | 0.0254 | -0.118 | 37.627
3.5 | 1.014 | 0.02596 | -0.119 | 39.069
4 | 1.073 | 0.02658 | -0.121 | 40.355
4.5 | 1.121 | 0.02721 | -0.122 | 41.213
5 | 1.177 | 0.02795 | -0.123 | 42.107
5.5 | 1.231 | 0.02874 | -0.124 | 42.828
6 | 1.284 | 0.02953 | -0.126 | 43.5
6.5 | 1.337 | 0.03044 | -0.127 | 43.909
7 | 1.387 | 0.0314 | -0.128 | 44.181
7.5 | 1.435 | 0.03241 | -0.129 | 44.263
8 | 1.504 | 0.03908 | -0.133 | 38.486
8.5 | 1.547 | 0.04062 | -0.134 | 38.1
9 | 1.586 | 0.04214 | -0.136 | 37.637
9.5 | 1.364 | 0.07091 | -0.075 | 19.24
10 | 1.387 | 0.07655 | -0.069 | 18.12
10.5 | 1.409 | 0.08179 | -0.067 | 17.224
11 | 1.429 | 0.08712 | -0.069 | 16.406
11.5 | 1.444 | 0.09383 | -0.066 | 15.386
12 | 1.455 | 0.09964 | -0.065 | 14.6
12.5 | 1.461 | 0.10737 | -0.061 | 13.606
13 | 1.463 | 0.11623 | -0.054 | 12.586
13.5 | 1.462 | 0.12266 | -0.052 | 11.922
14 | 1.458 | 0.13345 | -0.052 | 10.925

## 2. Re 50k Mach 0.00 (2)
BIGFOIL.COM POLAR EXPORT
NACA67-717 a=0.6
NACA67-717 a=0.6 |  |  |  | Cl Max: | 1.2514 | at alpha= | 15.5 | deg
XFOIL ncrit=9 |  |  |  | L/D Max: | 18.3518 | at alpha= | 14.5 | deg
Re: | 50000 |  |  | Cd Min: | 0.22506 | at alpha= | 20 | deg
Mach: | 0 |  |  | Cl=0 at alpha= | 2.6763 | deg
|  |  |  | @ Cl=0.1, Cd= | 0.067093
|  |  |  | @ Cl=0.4, Cd= | 0.096095
|  |  |  | @ Cl=0.6, Cd= | 0.10254
alpha (deg) | Cl | Cd | Cm | Cl/Cd
-11 | -0.472 | 0.16539 | -0.0221 | -2.8539
-10.5 | -0.4936 | 0.16098 | -0.0217 | -3.0662
-10 | -0.5042 | 0.15654 | -0.02 | -3.2209
-9.5 | -0.4995 | 0.15016 | -0.0174 | -3.3265
-9 | -0.5043 | 0.14449 | -0.015 | -3.4902
-8.5 | -0.5145 | 0.139 | -0.0126 | -3.7014
-8 | -0.5275 | 0.1336 | -0.0097 | -3.9484
-7.5 | -0.5443 | 0.12832 | -0.0062 | -4.2417
-7 | -0.5847 | 0.1235 | -0.0015 | -4.7344
-6.5 | -0.6493 | 0.11864 | 0.0054 | -5.4729
-6 | -0.6601 | 0.11283 | 0.0119 | -5.8504
-5.5 | -0.6029 | 0.10777 | 0.0184 | -5.5943
-5 | -0.5633 | 0.10371 | 0.0258 | -5.4315
-3.5 | -0.6274 | 0.06488 | -0.0014 | -9.6702
-3 | -0.5874 | 0.05884 | -0.0002 | -9.983
-2.5 | -0.5462 | 0.05433 | 0.0014 | -10.0534
-2 | -0.5035 | 0.05166 | 0.0033 | -9.7464
-1.5 | -0.4627 | 0.04927 | 0.0047 | -9.3911
-1 | -0.4188 | 0.04803 | 0.0061 | -8.7196
-0.5 | -0.3722 | 0.04736 | 0.0069 | -7.859
0.5 | -0.2477 | 0.04809 | 0.0068 | -5.1508
1 | -0.1286 | 0.05348 | -0.0081 | -2.4046
1.5 | -0.1058 | 0.0543 | -0.0048 | -1.9484
2 | -0.0606 | 0.05672 | -0.0063 | -1.0684
3 | 0.029 | 0.06241 | -0.0091 | 0.46467
3.5 | 0.0678 | 0.06519 | -0.0095 | 1.04
4 | 0.0994 | 0.06705 | -0.0086 | 1.4825
4.5 | 0.1323 | 0.06942 | -0.0081 | 1.9058
5 | 0.1666 | 0.07219 | -0.008 | 2.3078
5.5 | 0.202 | 0.07528 | -0.0081 | 2.6833
6 | 0.2365 | 0.07844 | -0.0084 | 3.015
6.5 | 0.2676 | 0.08132 | -0.0082 | 3.2907
7 | 0.2934 | 0.0838 | -0.0076 | 3.5012
7.5 | 0.3176 | 0.08635 | -0.0069 | 3.6781
8 | 0.3444 | 0.08939 | -0.0068 | 3.8528
8.5 | 0.3778 | 0.09325 | -0.0079 | 4.0515
9 | 0.4144 | 0.09794 | -0.0096 | 4.2312
9.5 | 0.4391 | 0.10099 | -0.0098 | 4.348
10 | 0.4722 | 0.10476 | -0.011 | 4.5074
10.5 | 0.5708 | 0.10213 | -0.0128 | 5.589
11 | 0.6257 | 0.1029 | -0.0133 | 6.0807
11.5 | 0.6665 | 0.10414 | -0.0126 | 6.4
12 | 0.7324 | 0.10333 | -0.0124 | 7.088
12.5 | 0.776 | 0.10298 | -0.0104 | 7.5354
13 | 0.8858 | 0.0911 | -0.0056 | 9.7234
13.5 | 1.1006 | 0.06035 | 0.0035 | 18.237
14 | 1.134 | 0.06298 | 0.0067 | 18.0057
14.5 | 1.207 | 0.06577 | 0.0057 | 18.3518
15 | 1.2339 | 0.07129 | 0.0074 | 17.3082
15.5 | 1.2514 | 0.07769 | 0.0093 | 16.1076
16 | 1.2139 | 0.08621 | 0.0138 | 14.0807
16.5 | 1.1578 | 0.09697 | 0.0167 | 11.9398
17 | 1.0752 | 0.11242 | 0.0157 | 9.5641
17.5 | 1.0043 | 0.13113 | 0.0099 | 7.6588
19 | 0.8128 | 0.21698 | -0.0364 | 3.746
19.5 | 0.8074 | 0.21959 | -0.0399 | 3.6769
20 | 0.8151 | 0.22506 | -0.043 | 3.6217

## 3. Re 50k Mach 0.10 (1)
BIGFOIL.COM POLAR EXPORT
NACA67-717 a=0.6
NACA67-717 a=0.6 |  |  |  | Cl Max: | 1.626 | at alpha= | 9.5 | deg
JavaFoil+Calcfoil stall+Eppler ext transition |  |  |  | L/D Max: | 44.111 | at alpha= | 7.5 | deg
Re: | 50000 |  |  | Cd Min: | 0.02185 | at alpha= | -1.5 | deg
Mach: | 0.1 |  |  | Cl=0 at alpha= | -5.04 | deg
|  |  |  | @ Cl=0.1, Cd= | 0.045514
|  |  |  | @ Cl=0.4, Cd= | 0.021882
|  |  |  | @ Cl=0.6, Cd= | 0.023045
alpha (deg) | Cl | Cd | Cm | Cl/Cd
-20 | -0.48 | 0.36962 | -0.017 | -1.298
-19.5 | -0.496 | 0.32138 | -0.018 | -1.544
-19 | -0.512 | 0.2961 | -0.018 | -1.729
-18.5 | -0.527 | 0.28182 | -0.019 | -1.87
-18 | -0.541 | 0.2829 | -0.017 | -1.913
-17.5 | -0.554 | 0.24508 | -0.019 | -2.261
-17 | -0.566 | 0.23996 | -0.017 | -2.358
-16.5 | -0.576 | 0.22291 | -0.017 | -2.583
-16 | -0.584 | 0.1964 | -0.019 | -2.972
-15.5 | -0.589 | 0.18097 | -0.019 | -3.256
-15 | -0.592 | 0.16769 | -0.019 | -3.532
-14.5 | -0.592 | 0.16046 | -0.016 | -3.692
-14 | -0.589 | 0.15081 | -0.017 | -3.909
-13.5 | -0.583 | 0.13993 | -0.018 | -4.167
-13 | -0.573 | 0.12951 | -0.018 | -4.426
-12.5 | -0.56 | 0.11942 | -0.019 | -4.687
-12 | -0.542 | 0.11192 | -0.02 | -4.846
-11.5 | -0.521 | 0.10271 | -0.021 | -5.076
-11 | -0.497 | 0.09376 | -0.024 | -5.297
-10.5 | -0.468 | 0.08702 | -0.024 | -5.383
-10 | -0.44 | 0.08357 | -0.043 | -5.26
-9.5 | -0.405 | 0.07805 | -0.045 | -5.188
-9 | -0.367 | 0.07315 | -0.045 | -5.016
-8.5 | -0.326 | 0.06847 | -0.047 | -4.763
-8 | -0.281 | 0.06889 | -0.04 | -4.079
-7.5 | -0.236 | 0.06448 | -0.041 | -3.661
-7 | -0.19 | 0.06057 | -0.043 | -3.136
-6.5 | -0.143 | 0.05742 | -0.044 | -2.488
-6 | -0.095 | 0.05428 | -0.046 | -1.747
-5.5 | -0.046 | 0.0515 | -0.048 | -0.893
-5 | 0.004 | 0.04925 | -0.05 | 0.071
-4.5 | 0.054 | 0.04717 | -0.051 | 1.135
-4 | 0.104 | 0.04537 | -0.052 | 2.292
-3.5 | 0.155 | 0.04398 | -0.054 | 3.519
-3 | 0.206 | 0.04263 | -0.055 | 4.826
-2.5 | 0.257 | 0.04139 | -0.058 | 6.215
-2 | 0.378 | 0.0219 | -0.108 | 17.268
-1.5 | 0.441 | 0.02185 | -0.109 | 20.158
-1 | 0.489 | 0.02203 | -0.107 | 22.216
-0.5 | 0.55 | 0.02223 | -0.109 | 24.754
0 | 0.604 | 0.02311 | -0.11 | 26.12
0.5 | 0.663 | 0.02339 | -0.112 | 28.368
1 | 0.723 | 0.02372 | -0.113 | 30.478
1.5 | 0.783 | 0.02408 | -0.114 | 32.5
2 | 0.842 | 0.02458 | -0.116 | 34.25
2.5 | 0.901 | 0.02501 | -0.117 | 36.044
3 | 0.96 | 0.02554 | -0.118 | 37.609
3.5 | 1.019 | 0.02611 | -0.12 | 39.046
4 | 1.078 | 0.02674 | -0.121 | 40.323
4.5 | 1.127 | 0.0274 | -0.122 | 41.126
5 | 1.182 | 0.02816 | -0.124 | 41.987
5.5 | 1.237 | 0.02897 | -0.125 | 42.697
6 | 1.29 | 0.02977 | -0.126 | 43.336
6.5 | 1.343 | 0.0307 | -0.128 | 43.733
7 | 1.393 | 0.03168 | -0.129 | 43.98
7.5 | 1.441 | 0.03267 | -0.13 | 44.111
8 | 1.51 | 0.03944 | -0.134 | 38.288
8.5 | 1.553 | 0.04101 | -0.135 | 37.876
9 | 1.592 | 0.04257 | -0.136 | 37.386
9.5 | 1.626 | 0.04418 | -0.138 | 36.808
10 | 1.39 | 0.07701 | -0.069 | 18.046
10.5 | 1.411 | 0.083 | -0.067 | 17.002
11 | 1.43 | 0.08744 | -0.068 | 16.353
11.5 | 1.443 | 0.0949 | -0.066 | 15.204
12 | 1.452 | 0.10182 | -0.065 | 14.264
12.5 | 1.456 | 0.10942 | -0.059 | 13.308
13 | 1.456 | 0.11869 | -0.053 | 12.269
13.5 | 1.453 | 0.12325 | -0.053 | 11.789
14 | 1.445 | 0.13575 | -0.051 | 10.647
14.5 | 1.434 | 0.14576 | -0.051 | 9.837

## 4. Re 50k Mach 0.10 (2)
BIGFOIL.COM POLAR EXPORT
NACA67-717 a=0.6
NACA67-717 a=0.6 |  |  |  | Cl Max: | 1.2408 | at alpha= | 15.5 | deg
XFOIL ncrit=9 |  |  |  | L/D Max: | 18.1048 | at alpha= | 13.5 | deg
Re: | 50000 |  |  | Cd Min: | 0.22587 | at alpha= | 20 | deg
Mach: | 0.1 |  |  | Cl=0 at alpha= | 2.6667 | deg
|  |  |  | @ Cl=0.1, Cd= | 0.067182
|  |  |  | @ Cl=0.4, Cd= | 0.096531
|  |  |  | @ Cl=0.6, Cd= | 0.10279
alpha (deg) | Cl | Cd | Cm | Cl/Cd
-8.5 | -0.5123 | 0.1398 | -0.0127 | -3.6645
-8 | -0.5246 | 0.1344 | -0.0098 | -3.9033
-7.5 | -0.5451 | 0.12925 | -0.0063 | -4.2174
-7 | -0.5911 | 0.1246 | -0.0015 | -4.744
-6.5 | -0.5801 | 0.11854 | 0.0035 | -4.8937
-6 | -0.6053 | 0.11357 | 0.0107 | -5.3298
-5.5 | -0.6088 | 0.10875 | 0.0188 | -5.5982
-5 | -0.5669 | 0.1046 | 0.0262 | -5.4197
-3.5 | -0.6293 | 0.06587 | -0.0015 | -9.5537
-3 | -0.5912 | 0.05947 | -0.0003 | -9.9411
-2.5 | -0.5507 | 0.05485 | 0.0014 | -10.0401
-2 | -0.5074 | 0.05206 | 0.0033 | -9.7464
-1.5 | -0.4665 | 0.0496 | 0.0046 | -9.4052
-1 | -0.4224 | 0.04828 | 0.006 | -8.749
-0.5 | -0.376 | 0.04755 | 0.007 | -7.9075
0 | -0.3233 | 0.04783 | 0.0069 | -6.7594
0.5 | -0.2823 | 0.04796 | 0.009 | -5.8862
1 | -0.1291 | 0.05373 | -0.0083 | -2.4028
1.5 | -0.1062 | 0.05454 | -0.0049 | -1.9472
2 | -0.06 | 0.05702 | -0.0066 | -1.0523
3 | 0.03 | 0.06285 | -0.0094 | 0.47733
3.5 | 0.0656 | 0.06509 | -0.0092 | 1.0078
4 | 0.0976 | 0.06701 | -0.0084 | 1.4565
4.5 | 0.1302 | 0.06935 | -0.0078 | 1.8774
5 | 0.1635 | 0.072 | -0.0075 | 2.2708
5.5 | 0.1975 | 0.07495 | -0.0074 | 2.6351
6 | 0.231 | 0.07801 | -0.0075 | 2.9612
6.5 | 0.2617 | 0.08087 | -0.0073 | 3.2361
7 | 0.2886 | 0.08351 | -0.0068 | 3.4559
7.5 | 0.3155 | 0.08637 | -0.0065 | 3.6529
8 | 0.3451 | 0.0897 | -0.0068 | 3.8473
8.5 | 0.3813 | 0.09387 | -0.0082 | 4.062
9 | 0.4085 | 0.09774 | -0.0088 | 4.1795
10 | 0.4819 | 0.10575 | -0.0118 | 4.557
10.5 | 0.5651 | 0.10249 | -0.0121 | 5.5137
11 | 0.6304 | 0.10306 | -0.0131 | 6.1168
11.5 | 0.6676 | 0.10445 | -0.0123 | 6.3916
12 | 0.748 | 0.10246 | -0.0123 | 7.3004
12.5 | 0.7789 | 0.10309 | -0.0099 | 7.5555
13 | 0.9347 | 0.08314 | -0.0033 | 11.2425
13.5 | 1.1024 | 0.06089 | 0.0046 | 18.1048
14 | 1.132 | 0.0641 | 0.0078 | 17.6599
14.5 | 1.2023 | 0.06706 | 0.0072 | 17.9287
15 | 1.2257 | 0.07281 | 0.0091 | 16.8342
15.5 | 1.2408 | 0.0794 | 0.011 | 15.6272
16 | 1.1957 | 0.08849 | 0.0153 | 13.5123
16.5 | 1.1346 | 0.1001 | 0.0174 | 11.3347
17 | 1.0585 | 0.11574 | 0.0154 | 9.1455
18 | 0.8431 | 0.18461 | -0.0184 | 4.5669
19 | 0.8132 | 0.21767 | -0.0366 | 3.7359
19.5 | 0.8091 | 0.22043 | -0.0402 | 3.6706
20 | 0.8167 | 0.22587 | -0.0434 | 3.6158

## 5. Re 50k Mach 0.25 (1)
BIGFOIL.COM POLAR EXPORT
NACA67-717 a=0.6
NACA67-717 a=0.6 |  |  |  | Cl Max: | 1.619 | at alpha= | 9 | deg
JavaFoil+Calcfoil stall+Eppler ext transition |  |  |  | L/D Max: | 43.318 | at alpha= | 7 | deg
Re: | 50000 |  |  | Cd Min: | 0.02233 | at alpha= | -1.5 | deg
Mach: | 0.25 |  |  | Cl=0 at alpha= | -5.0392 | deg
|  |  |  | @ Cl=0.1, Cd= | 0.046279
|  |  |  | @ Cl=0.4, Cd= | 0.022354
|  |  |  | @ Cl=0.6, Cd= | 0.023302
alpha (deg) | Cl | Cd | Cm | Cl/Cd
-17.5 | -0.222 | 0.32069 | -0.03 | -0.692
-17 | -0.274 | 0.48177 | -0.02 | -0.57
-16.5 | -0.32 | 0.36036 | -0.021 | -0.889
-16 | -0.361 | 0.30332 | -0.021 | -1.19
-15.5 | -0.397 | 0.26175 | -0.021 | -1.517
-15 | -0.428 | 0.25567 | -0.019 | -1.676
-14.5 | -0.455 | 0.20056 | -0.021 | -2.269
-14 | -0.476 | 0.17918 | -0.021 | -2.658
-13.5 | -0.492 | 0.16207 | -0.021 | -3.034
-13 | -0.501 | 0.15598 | -0.018 | -3.214
-12.5 | -0.505 | 0.13361 | -0.021 | -3.778
-12 | -0.502 | 0.12415 | -0.017 | -4.043
-11.5 | -0.493 | 0.11388 | -0.019 | -4.329
-11 | -0.478 | 0.10118 | -0.023 | -4.726
-10.5 | -0.458 | 0.09309 | -0.024 | -4.915
-10 | -0.432 | 0.08571 | -0.025 | -5.037
-9.5 | -0.401 | 0.0796 | -0.026 | -5.04
-9 | -0.369 | 0.07605 | -0.046 | -4.851
-8.5 | -0.33 | 0.07177 | -0.047 | -4.591
-8 | -0.286 | 0.06659 | -0.049 | -4.3
-7.5 | -0.24 | 0.0665 | -0.042 | -3.61
-7 | -0.194 | 0.06262 | -0.043 | -3.091
-6.5 | -0.146 | 0.05881 | -0.045 | -2.48
-6 | -0.097 | 0.05557 | -0.047 | -1.745
-5.5 | -0.047 | 0.05229 | -0.049 | -0.901
-5 | 0.004 | 0.05002 | -0.051 | 0.072
-4.5 | 0.055 | 0.04794 | -0.052 | 1.146
-4 | 0.107 | 0.04602 | -0.054 | 2.318
-3.5 | 0.159 | 0.04448 | -0.055 | 3.572
-3 | 0.211 | 0.04314 | -0.057 | 4.899
-2.5 | 0.264 | 0.04197 | -0.058 | 6.29
-2 | 0.388 | 0.02236 | -0.111 | 17.36
-1.5 | 0.452 | 0.02233 | -0.112 | 20.259
-1 | 0.503 | 0.02251 | -0.11 | 22.329
-0.5 | 0.565 | 0.02278 | -0.112 | 24.795
0 | 0.62 | 0.0236 | -0.113 | 26.286
0.5 | 0.682 | 0.02399 | -0.114 | 28.415
1 | 0.743 | 0.02429 | -0.116 | 30.575
1.5 | 0.804 | 0.02478 | -0.117 | 32.436
2 | 0.865 | 0.02525 | -0.119 | 34.252
2.5 | 0.926 | 0.02572 | -0.12 | 35.991
3 | 0.986 | 0.0263 | -0.122 | 37.509
3.5 | 1.047 | 0.02693 | -0.123 | 38.882
4 | 1.107 | 0.02752 | -0.124 | 40.231
4.5 | 1.156 | 0.02834 | -0.126 | 40.806
5 | 1.213 | 0.02907 | -0.127 | 41.716
5.5 | 1.268 | 0.02991 | -0.128 | 42.407
6 | 1.323 | 0.03091 | -0.13 | 42.802
6.5 | 1.376 | 0.03184 | -0.131 | 43.224
7 | 1.427 | 0.03294 | -0.132 | 43.318
7.5 | 1.497 | 0.03978 | -0.136 | 37.639
8 | 1.543 | 0.04162 | -0.137 | 37.07
8.5 | 1.584 | 0.04323 | -0.139 | 36.638
9 | 1.619 | 0.04503 | -0.14 | 35.95
9.5 | 1.385 | 0.07407 | -0.072 | 18.697
10 | 1.403 | 0.07954 | -0.069 | 17.644
10.5 | 1.419 | 0.08606 | -0.069 | 16.482
11 | 1.427 | 0.09262 | -0.067 | 15.405
11.5 | 1.429 | 0.09923 | -0.065 | 14.4
12 | 1.423 | 0.10791 | -0.057 | 13.184
12.5 | 1.411 | 0.11619 | -0.053 | 12.146
13 | 1.393 | 0.12531 | -0.052 | 11.117
13.5 | 1.367 | 0.14024 | -0.048 | 9.75
14 | 1.335 | 0.1507 | -0.048 | 8.858

## 6. Re 50k Mach 0.25 (2)
BIGFOIL.COM POLAR EXPORT
NACA67-717 a=0.6
NACA67-717 a=0.6 |  |  |  | Cl Max: | 1.1779 | at alpha= | 15 | deg
XFOIL ncrit=9 |  |  |  | L/D Max: | 16.5799 | at alpha= | 13.5 | deg
Re: | 50000 |  |  | Cd Min: | 0.23039 | at alpha= | 20 | deg
Mach: | 0.25 |  |  | Cl=0 at alpha= | 2.6194 | deg
|  |  |  | @ Cl=0.1, Cd= | 0.068348
|  |  |  | @ Cl=0.4, Cd= | 0.097981
|  |  |  | @ Cl=0.6, Cd= | 0.10425
alpha (deg) | Cl | Cd | Cm | Cl/Cd
-8.5 | -0.5235 | 0.14524 | -0.0135 | -3.6044
-8 | -0.5385 | 0.1399 | -0.0105 | -3.8492
-7.5 | -0.5468 | 0.13366 | -0.0071 | -4.091
-7 | -0.5364 | 0.1277 | -0.0028 | -4.2005
-6.5 | -0.5444 | 0.1224 | 0.0023 | -4.4477
-6 | -0.5766 | 0.11796 | 0.0096 | -4.8881
-5.5 | -0.5889 | 0.11334 | 0.0181 | -5.1959
-5 | -0.5219 | 0.10816 | 0.0233 | -4.8253
-3.5 | -0.6681 | 0.07388 | 0.0047 | -9.043
-3 | -0.6106 | 0.06298 | -0.0007 | -9.6951
-2.5 | -0.5732 | 0.05796 | 0.001 | -9.8896
-2 | -0.5287 | 0.05438 | 0.0028 | -9.7223
-1.5 | -0.4872 | 0.05151 | 0.0044 | -9.4584
-1 | -0.4425 | 0.04978 | 0.0059 | -8.8891
0 | -0.3416 | 0.04885 | 0.0071 | -6.9928
0.5 | -0.2936 | 0.04928 | 0.0083 | -5.9578
1 | -0.1323 | 0.05505 | -0.0095 | -2.4033
1.5 | -0.1084 | 0.05591 | -0.006 | -1.9388
2 | -0.0564 | 0.05879 | -0.0086 | -0.95935
2.5 | -0.0086 | 0.06199 | -0.0102 | -0.13873
3 | 0.0274 | 0.06377 | -0.0098 | 0.42967
3.5 | 0.0629 | 0.06586 | -0.0094 | 0.95506
4 | 0.0974 | 0.06816 | -0.0088 | 1.429
4.5 | 0.1301 | 0.07053 | -0.008 | 1.8446
5 | 0.1619 | 0.07301 | -0.0073 | 2.2175
5.5 | 0.1931 | 0.07564 | -0.0066 | 2.5529
6 | 0.2242 | 0.07845 | -0.0062 | 2.8579
6.5 | 0.2556 | 0.08146 | -0.006 | 3.1377
7 | 0.2877 | 0.08472 | -0.0061 | 3.3959
7.5 | 0.3219 | 0.08841 | -0.0068 | 3.641
8.5 | 0.3776 | 0.09553 | -0.0071 | 3.9527
9 | 0.4159 | 0.09972 | -0.0088 | 4.1707
9.5 | 0.4384 | 0.10294 | -0.0086 | 4.2588
10 | 0.4821 | 0.10694 | -0.0105 | 4.5081
10.5 | 0.5739 | 0.10367 | -0.0109 | 5.5358
11 | 0.6295 | 0.10491 | -0.0113 | 6.0004
11.5 | 0.675 | 0.1062 | -0.0108 | 6.3559
12 | 0.7285 | 0.10659 | -0.0098 | 6.8346
12.5 | 0.8113 | 0.10178 | -0.007 | 7.9711
13 | 0.8826 | 0.09416 | -0.0009 | 9.3734
13.5 | 1.0956 | 0.06608 | 0.0104 | 16.5799
14 | 1.1315 | 0.06974 | 0.0129 | 16.2245
14.5 | 1.171 | 0.07451 | 0.0143 | 15.716
15 | 1.1779 | 0.08142 | 0.0166 | 14.467
15.5 | 1.1247 | 0.0922 | 0.0193 | 12.1985
16 | 1.0561 | 0.10642 | 0.0184 | 9.9239
16.5 | 0.9825 | 0.12493 | 0.0126 | 7.8644
17 | 0.8267 | 0.16878 | -0.0121 | 4.8981
17.5 | 0.8248 | 0.18067 | -0.0172 | 4.5652
18.5 | 0.795 | 0.21296 | -0.036 | 3.7331
19 | 0.8182 | 0.22176 | -0.0382 | 3.6896
19.5 | 0.8177 | 0.22491 | -0.0418 | 3.6357
20 | 0.8257 | 0.23039 | -0.0453 | 3.5839

## 7. Re 50k Mach 0.50 (1)
BIGFOIL.COM POLAR EXPORT
NACA67-717 a=0.6
NACA67-717 a=0.6 |  |  |  | Cl Max: | 1.623 | at alpha= | 7.5 | deg
JavaFoil+Calcfoil stall+Eppler ext transition |  |  |  | L/D Max: | 39.801 | at alpha= | 5.5 | deg
Re: | 50000 |  |  | Cd Min: | 0.02458 | at alpha= | -1.5 | deg
Mach: | 0.5 |  |  | Cl=0 at alpha= | -5.0364 | deg
|  |  |  | @ Cl=0.1, Cd= | 0.049512
|  |  |  | @ Cl=0.4, Cd= | 0.037667
|  |  |  | @ Cl=0.6, Cd= | 0.024979
alpha (deg) | Cl | Cd | Cm | Cl/Cd
-20 | -0.85 | 0.43853 | -0.041 | -1.938
-19.5 | -0.822 | 0.42397 | -0.042 | -1.939
-19 | -0.792 | 0.4028 | -0.041 | -1.967
-18.5 | -0.764 | 0.40319 | -0.041 | -1.894
-18 | -0.736 | 0.39235 | -0.042 | -1.875
-17.5 | -0.708 | 0.38984 | -0.042 | -1.816
-17 | -0.68 | 0.38246 | -0.043 | -1.777
-16.5 | -0.652 | 0.38161 | -0.043 | -1.708
-16 | -0.624 | 0.38501 | -0.044 | -1.62
-15.5 | -0.594 | 0.34198 | -0.043 | -1.738
-15 | -0.566 | 0.33393 | -0.043 | -1.695
-14.5 | -0.538 | 0.3138 | -0.043 | -1.713
-14 | -0.509 | 0.30842 | -0.044 | -1.652
-13.5 | -0.481 | 0.30598 | -0.045 | -1.573
-13 | -0.453 | 0.30143 | -0.045 | -1.503
-12.5 | -0.425 | 0.2863 | -0.046 | -1.483
-12 | -0.396 | 0.27667 | -0.044 | -1.43
-11.5 | -0.367 | 0.26426 | -0.043 | -1.389
-11 | -0.339 | 0.28373 | -0.044 | -1.194
-10.5 | -0.31 | 0.25526 | -0.045 | -1.216
-10 | -0.282 | 0.2602 | -0.045 | -1.084
-9.5 | -0.253 | 0.2105 | -0.041 | -1.203
-9 | -0.224 | 0.1519 | -0.027 | -1.478
-8.5 | -0.196 | 0.14738 | -0.027 | -1.331
-8 | -0.25 | 0.08326 | -0.024 | -3.002
-7.5 | -0.235 | 0.07067 | -0.029 | -3.322
-7 | -0.2 | 0.07037 | -0.053 | -2.842
-6.5 | -0.154 | 0.06787 | -0.046 | -2.274
-6 | -0.104 | 0.06206 | -0.048 | -1.682
-5.5 | -0.051 | 0.05777 | -0.051 | -0.888
-5 | 0.004 | 0.05411 | -0.055 | 0.073
-4.5 | 0.061 | 0.05127 | -0.057 | 1.184
-4 | 0.118 | 0.0487 | -0.059 | 2.431
-3.5 | 0.177 | 0.04704 | -0.061 | 3.756
-3 | 0.235 | 0.04559 | -0.062 | 5.162
-2.5 | 0.294 | 0.04438 | -0.064 | 6.631
-2 | 0.355 | 0.04333 | -0.067 | 8.204
-1.5 | 0.504 | 0.02458 | -0.125 | 20.512
-1 | 0.576 | 0.02477 | -0.126 | 23.237
-0.5 | 0.63 | 0.02524 | -0.124 | 24.956
0 | 0.693 | 0.02615 | -0.126 | 26.483
0.5 | 0.761 | 0.02664 | -0.127 | 28.558
1 | 0.829 | 0.02716 | -0.129 | 30.523
1.5 | 0.897 | 0.0278 | -0.13 | 32.285
2 | 0.965 | 0.02844 | -0.132 | 33.941
2.5 | 1.033 | 0.0292 | -0.133 | 35.378
3 | 1.101 | 0.02995 | -0.135 | 36.755
3.5 | 1.168 | 0.03089 | -0.136 | 37.822
4 | 1.235 | 0.03172 | -0.138 | 38.941
4.5 | 1.285 | 0.03284 | -0.139 | 39.125
5 | 1.346 | 0.03398 | -0.141 | 39.594
5.5 | 1.404 | 0.03528 | -0.142 | 39.801
6 | 1.46 | 0.03676 | -0.144 | 39.706
6.5 | 1.512 | 0.03834 | -0.145 | 39.441
7 | 1.585 | 0.04771 | -0.149 | 33.229
7.5 | 1.623 | 0.05036 | -0.151 | 32.227
8 | 1.387 | 0.06838 | -0.076 | 20.28
8.5 | 1.389 | 0.07655 | -0.072 | 18.148
9 | 1.357 | 0.08477 | -0.072 | 16.012
9.5 | 1.243 | 0.09945 | -0.054 | 12.503
10 | 0.836 | 0.16101 | -0.034 | 5.191
10.5 | 0.863 | 0.20616 | -0.052 | 4.187
11 | 0.891 | 0.23687 | -0.064 | 3.762
11.5 | 0.919 | 0.26511 | -0.073 | 3.467
12 | 0.946 | 0.2725 | -0.073 | 3.472
12.5 | 0.973 | 0.29207 | -0.074 | 3.33

## 8. Re 50k Mach 0.50 (2)
BIGFOIL.COM POLAR EXPORT
NACA67-717 a=0.6
NACA67-717 a=0.6 |  |  |  | Cl Max: | 0.8805 | at alpha= | 20 | deg
XFOIL ncrit=9 |  |  |  | L/D Max: | 6.2025 | at alpha= | 13.5 | deg
Re: | 50000 |  |  | Cd Min: | 0.25404 | at alpha= | 20 | deg
Mach: | 0.5 |  |  | Cl=0 at alpha= | 2.5096 | deg
|  |  |  | @ Cl=0.1, Cd= | 0.074758
|  |  |  | @ Cl=0.4, Cd= | 0.10411
|  |  |  | @ Cl=0.6, Cd= | 0.11163
alpha (deg) | Cl | Cd | Cm | Cl/Cd
-8.5 | -0.4837 | 0.15964 | -0.0151 | -3.0299
-8 | -0.4779 | 0.15326 | -0.0123 | -3.1182
-7.5 | -0.496 | 0.14909 | -0.0087 | -3.3268
-7 | -0.4853 | 0.1425 | -0.0051 | -3.4056
-6.5 | -0.489 | 0.13712 | -0.0007 | -3.5662
-5.5 | -0.4803 | 0.12627 | 0.01 | -3.8038
-3.5 | -0.6821 | 0.08792 | 0.0004 | -7.7582
-3 | -0.6701 | 0.07891 | -0.0008 | -8.492
-2.5 | -0.6463 | 0.07171 | -0.0001 | -9.0127
-2 | -0.6139 | 0.06577 | 0.0019 | -9.334
-1.5 | -0.5734 | 0.06097 | 0.0035 | -9.4046
-1 | -0.5294 | 0.05761 | 0.0055 | -9.1894
-0.5 | -0.4797 | 0.05516 | 0.0072 | -8.6965
0 | -0.4263 | 0.05378 | 0.0084 | -7.9267
0.5 | -0.3439 | 0.05536 | 0.0051 | -6.2121
1 | -0.2701 | 0.05715 | 0.0032 | -4.7262
1.5 | -0.2353 | 0.05646 | 0.0079 | -4.1676
2 | -0.0466 | 0.06599 | -0.0162 | -0.70617
2.5 | -0.0007 | 0.06887 | -0.0164 | -0.010164
3 | 0.0356 | 0.07057 | -0.0151 | 0.50446
3.5 | 0.0724 | 0.07285 | -0.0139 | 0.99382
4 | 0.1074 | 0.07527 | -0.0126 | 1.4269
4.5 | 0.1407 | 0.07778 | -0.0112 | 1.8089
5 | 0.1733 | 0.08042 | -0.0098 | 2.1549
6 | 0.2391 | 0.08649 | -0.0079 | 2.7645
7 | 0.2994 | 0.09305 | -0.0062 | 3.2176
7.5 | 0.3214 | 0.09545 | -0.0046 | 3.3672
8.5 | 0.3869 | 0.10288 | -0.005 | 3.7607
9 | 0.4307 | 0.10698 | -0.0063 | 4.026
9.5 | 0.508 | 0.10581 | -0.0064 | 4.8011
10 | 0.5585 | 0.10832 | -0.0066 | 5.156
10.5 | 0.5929 | 0.11111 | -0.0059 | 5.3362
11 | 0.6319 | 0.11399 | -0.0053 | 5.5435
11.5 | 0.6774 | 0.11671 | -0.0046 | 5.8041
12 | 0.7046 | 0.12018 | -0.0033 | 5.8629
12.5 | 0.7373 | 0.12304 | -0.0016 | 5.9924
13.5 | 0.7969 | 0.12848 | 0.003 | 6.2025
14 | 0.8029 | 0.13569 | 0.0025 | 5.9172
14.5 | 0.8201 | 0.14199 | 0.0023 | 5.7758
15 | 0.8164 | 0.15243 | -0.0014 | 5.3559
15.5 | 0.8002 | 0.16523 | -0.0077 | 4.8429
16 | 0.8094 | 0.17461 | -0.0112 | 4.6355
16.5 | 0.8092 | 0.18564 | -0.0167 | 4.359
17 | 0.8138 | 0.19582 | -0.0219 | 4.1559
18.5 | 0.8368 | 0.2331 | -0.0419 | 3.5899
19 | 0.8556 | 0.2409 | -0.0454 | 3.5517
19.5 | 0.8617 | 0.24587 | -0.0502 | 3.5047
20 | 0.8805 | 0.25404 | -0.054 | 3.466

## 9. Re 100k Mach 0.00 (1)
BIGFOIL.COM POLAR EXPORT
NACA67-717 a=0.6
NACA67-717 a=0.6 |  |  |  | Cl Max: | 1.722 | at alpha= | 11.5 | deg
JavaFoil+Calcfoil stall+Eppler ext transition |  |  |  | L/D Max: | 60.362 | at alpha= | 7.5 | deg
Re: | 100000 |  |  | Cd Min: | 0.01585 | at alpha= | -1 | deg
Mach: | 0 |  |  | Cl=0 at alpha= | -5.0306 | deg
|  |  |  | @ Cl=0.1, Cd= | 0.040452
|  |  |  | @ Cl=0.4, Cd= | 0.016867
|  |  |  | @ Cl=0.6, Cd= | 0.016798
alpha (deg) | Cl | Cd | Cm | Cl/Cd
-20 | -0.528 | 0.28262 | -0.018 | -1.869
-19.5 | -0.542 | 0.25424 | -0.018 | -2.131
-19 | -0.555 | 0.23958 | -0.019 | -2.315
-18.5 | -0.567 | 0.22512 | -0.019 | -2.518
-18 | -0.578 | 0.20842 | -0.019 | -2.773
-17.5 | -0.588 | 0.19481 | -0.019 | -3.018
-17 | -0.596 | 0.19488 | -0.018 | -3.06
-16.5 | -0.603 | 0.18244 | -0.018 | -3.306
-16 | -0.608 | 0.16772 | -0.018 | -3.625
-15.5 | -0.611 | 0.15177 | -0.019 | -4.023
-15 | -0.611 | 0.14155 | -0.019 | -4.314
-14.5 | -0.608 | 0.13262 | -0.02 | -4.585
-14 | -0.602 | 0.12918 | -0.019 | -4.663
-13.5 | -0.594 | 0.11898 | -0.019 | -4.989
-13 | -0.581 | 0.11232 | -0.02 | -5.177
-12.5 | -0.566 | 0.10399 | -0.021 | -5.442
-12 | -0.547 | 0.09787 | -0.022 | -5.589
-11.5 | -0.524 | 0.09048 | -0.022 | -5.796
-11 | -0.499 | 0.08486 | -0.023 | -5.875
-10.5 | -0.473 | 0.07904 | -0.044 | -5.983
-10 | -0.44 | 0.07457 | -0.045 | -5.905
-9.5 | -0.405 | 0.0697 | -0.046 | -5.812
-9 | -0.367 | 0.06573 | -0.047 | -5.58
-8.5 | -0.326 | 0.06227 | -0.048 | -5.231
-8 | -0.28 | 0.06097 | -0.041 | -4.597
-7.5 | -0.235 | 0.05737 | -0.043 | -4.104
-7 | -0.189 | 0.0542 | -0.045 | -3.496
-6.5 | -0.142 | 0.05106 | -0.046 | -2.79
-6 | -0.095 | 0.04824 | -0.049 | -1.961
-5.5 | -0.046 | 0.04583 | -0.05 | -1
-5 | 0.003 | 0.04373 | -0.051 | 0.08
-4.5 | 0.053 | 0.04189 | -0.052 | 1.273
-4 | 0.104 | 0.04033 | -0.053 | 2.567
-3.5 | 0.154 | 0.03889 | -0.054 | 3.962
-3 | 0.205 | 0.03738 | -0.058 | 5.49
-2.5 | 0.313 | 0.01692 | -0.107 | 18.506
-2 | 0.377 | 0.0169 | -0.108 | 22.308
-1.5 | 0.439 | 0.01681 | -0.109 | 26.115
-1 | 0.489 | 0.01585 | -0.108 | 30.866
-0.5 | 0.55 | 0.01599 | -0.109 | 34.415
0 | 0.602 | 0.01683 | -0.111 | 35.786
0.5 | 0.662 | 0.01704 | -0.112 | 38.832
1 | 0.722 | 0.0173 | -0.113 | 41.704
1.5 | 0.781 | 0.0176 | -0.115 | 44.366
2 | 0.84 | 0.01792 | -0.116 | 46.884
2.5 | 0.9 | 0.01823 | -0.118 | 49.336
3 | 0.959 | 0.01862 | -0.119 | 51.487
3.5 | 1.018 | 0.01904 | -0.12 | 53.445
4 | 1.077 | 0.01951 | -0.122 | 55.177
4.5 | 1.126 | 0.01997 | -0.123 | 56.372
5 | 1.181 | 0.02053 | -0.125 | 57.537
5.5 | 1.236 | 0.02105 | -0.126 | 58.723
6 | 1.29 | 0.02172 | -0.127 | 59.386
6.5 | 1.343 | 0.02241 | -0.129 | 59.923
7 | 1.394 | 0.02313 | -0.13 | 60.267
7.5 | 1.441 | 0.02388 | -0.131 | 60.362
8 | 1.507 | 0.03354 | -0.134 | 44.938
8.5 | 1.55 | 0.03485 | -0.136 | 44.477
9 | 1.589 | 0.03629 | -0.137 | 43.786
9.5 | 1.624 | 0.03767 | -0.138 | 43.121
10 | 1.656 | 0.03912 | -0.139 | 42.319
10.5 | 1.683 | 0.04072 | -0.141 | 41.323
11 | 1.705 | 0.04303 | -0.142 | 39.626
11.5 | 1.722 | 0.04451 | -0.143 | 38.691
12 | 1.464 | 0.08998 | -0.079 | 16.268
12.5 | 1.465 | 0.09705 | -0.071 | 15.096
13 | 1.467 | 0.10409 | -0.068 | 14.096
13.5 | 1.465 | 0.11169 | -0.064 | 13.117
14 | 1.46 | 0.1195 | -0.062 | 12.217
14.5 | 1.45 | 0.12634 | -0.056 | 11.48
15 | 1.438 | 0.13634 | -0.054 | 10.549
15.5 | 1.423 | 0.146 | -0.052 | 9.745
16 | 1.403 | 0.1517 | -0.053 | 9.25
16.5 | 1.377 | 0.16453 | -0.053 | 8.37

## 10. Re 100k Mach 0.00 (2)
BIGFOIL.COM POLAR EXPORT
NACA67-717 a=0.6
NACA67-717 a=0.6 |  |  |  | Cl Max: | 1.2726 | at alpha= | 17.5 | deg
XFOIL ncrit=9 |  |  |  | L/D Max: | 25.0481 | at alpha= | 12.5 | deg
Re: | 100000 |  |  | Cd Min: | 0.15831 | at alpha= | -11 | deg
Mach: | 0 |  |  | Cl=0 at alpha= | 0.8742 | deg
|  |  |  | @ Cl=0.1, Cd= | 0.058902
|  |  |  | @ Cl=0.4, Cd= | 0.064768
|  |  |  | @ Cl=0.6, Cd= | 0.066028
alpha (deg) | Cl | Cd | Cm | Cl/Cd
-11 | -0.487 | 0.15831 | -0.0248 | -3.0762
-10.5 | -0.5083 | 0.15345 | -0.026 | -3.3125
-10 | -0.5667 | 0.14862 | -0.031 | -3.8131
-9.5 | -0.5172 | 0.14117 | -0.0229 | -3.6637
-9 | -0.5583 | 0.13526 | -0.0251 | -4.1276
-8.5 | -0.5951 | 0.12604 | -0.0301 | -4.7215
-8 | -0.5572 | 0.12119 | -0.0268 | -4.5977
-7.5 | -0.6219 | 0.11373 | -0.0298 | -5.4682
-7 | -0.6358 | 0.10499 | -0.0312 | -6.0558
-6.5 | -0.6332 | 0.09902 | -0.0279 | -6.3947
-6 | -0.6424 | 0.09129 | -0.0269 | -7.0369
-5.5 | -0.6255 | 0.08552 | -0.0273 | -7.3141
-5 | -0.6184 | 0.0798 | -0.0239 | -7.7494
-4.5 | -0.5848 | 0.0757 | -0.0239 | -7.7252
-4 | -0.5715 | 0.07093 | -0.0194 | -8.0572
-3.5 | -0.5018 | 0.05795 | -0.0213 | -8.6592
-3 | -0.4673 | 0.05389 | -0.0168 | -8.6714
-2.5 | -0.4164 | 0.05183 | -0.0165 | -8.034
-1.5 | -0.3291 | 0.04929 | -0.0145 | -6.6768
-0.5 | -0.2413 | 0.04907 | -0.0127 | -4.9175
0 | -0.0132 | 0.05557 | -0.0446 | -0.23754
0.5 | -0.1627 | 0.04928 | -0.0092 | -3.3015
1 | 0.0547 | 0.05676 | -0.042 | 0.96371
1.5 | 0.1044 | 0.05911 | -0.0428 | 1.7662
2 | 0.1188 | 0.05921 | -0.0378 | 2.0064
2.5 | 0.1386 | 0.06014 | -0.0338 | 2.3046
3 | 0.1747 | 0.06223 | -0.0326 | 2.8073
3.5 | 0.2147 | 0.06391 | -0.0317 | 3.3594
4 | 0.2346 | 0.06458 | -0.0277 | 3.6327
4.5 | 0.2619 | 0.06571 | -0.0249 | 3.9857
5 | 0.292 | 0.06695 | -0.0226 | 4.3615
6 | 0.4009 | 0.06475 | -0.0212 | 6.1915
6.5 | 0.4533 | 0.06505 | -0.0211 | 6.9685
7 | 0.5056 | 0.06536 | -0.0211 | 7.7356
7.5 | 0.5592 | 0.06552 | -0.0213 | 8.5348
8.5 | 0.6323 | 0.06643 | -0.018 | 9.5183
9 | 0.6888 | 0.06573 | -0.0179 | 10.4792
10.5 | 0.8864 | 0.05802 | -0.0171 | 15.2775
11 | 0.9754 | 0.05083 | -0.0164 | 19.1895
12 | 1.0953 | 0.04401 | -0.0123 | 24.8875
12.5 | 1.1194 | 0.04469 | -0.0081 | 25.0481
13 | 1.1059 | 0.04913 | -0.0019 | 22.5097
13.5 | 1.0892 | 0.05461 | 0.0035 | 19.9451
14 | 1.0969 | 0.05843 | 0.0069 | 18.7729
14.5 | 1.1231 | 0.06102 | 0.0088 | 18.4054
15 | 1.1708 | 0.06247 | 0.0093 | 18.7418
15.5 | 1.2172 | 0.06476 | 0.0095 | 18.7956
16 | 1.2335 | 0.06882 | 0.0114 | 17.9236
16.5 | 1.2607 | 0.07326 | 0.0123 | 17.2086
17 | 1.2699 | 0.0785 | 0.014 | 16.1771
17.5 | 1.2726 | 0.08535 | 0.0152 | 14.9104
18 | 1.2334 | 0.09433 | 0.0172 | 13.0754
18.5 | 1.1892 | 0.10504 | 0.0172 | 11.3214
19 | 1.1362 | 0.1182 | 0.0144 | 9.6125
19.5 | 1.0746 | 0.13457 | 0.0078 | 7.9854
20 | 1.0203 | 0.15299 | -0.0014 | 6.6691

## 11. Re 100k Mach 0.10 (1)
BIGFOIL.COM POLAR EXPORT
NACA67-717 a=0.6
NACA67-717 a=0.6 |  |  |  | Cl Max: | 1.721 | at alpha= | 11.5 | deg
JavaFoil+Calcfoil stall+Eppler ext transition |  |  |  | L/D Max: | 60.147 | at alpha= | 7.5 | deg
Re: | 100000 |  |  | Cd Min: | 0.01591 | at alpha= | -1 | deg
Mach: | 0.1 |  |  | Cl=0 at alpha= | -5.04 | deg
|  |  |  | @ Cl=0.1, Cd= | 0.04044
|  |  |  | @ Cl=0.4, Cd= | 0.01693
|  |  |  | @ Cl=0.6, Cd= | 0.016809
alpha (deg) | Cl | Cd | Cm | Cl/Cd
-20 | -0.48 | 0.30458 | -0.018 | -1.575
-19.5 | -0.496 | 0.26675 | -0.019 | -1.86
-19 | -0.512 | 0.24954 | -0.019 | -2.051
-18.5 | -0.527 | 0.23487 | -0.019 | -2.244
-18 | -0.541 | 0.23451 | -0.018 | -2.307
-17.5 | -0.554 | 0.20378 | -0.019 | -2.719
-17 | -0.566 | 0.20203 | -0.018 | -2.801
-16.5 | -0.576 | 0.19023 | -0.018 | -3.026
-16 | -0.584 | 0.16656 | -0.02 | -3.505
-15.5 | -0.589 | 0.15561 | -0.019 | -3.787
-15 | -0.592 | 0.1449 | -0.02 | -4.088
-14.5 | -0.592 | 0.14224 | -0.018 | -4.165
-14 | -0.589 | 0.13027 | -0.018 | -4.525
-13.5 | -0.583 | 0.12094 | -0.019 | -4.822
-13 | -0.573 | 0.11298 | -0.019 | -5.074
-12.5 | -0.56 | 0.10601 | -0.02 | -5.28
-12 | -0.542 | 0.09821 | -0.021 | -5.523
-11.5 | -0.521 | 0.09151 | -0.022 | -5.698
-11 | -0.5 | 0.08638 | -0.043 | -5.791
-10.5 | -0.472 | 0.08006 | -0.044 | -5.895
-10 | -0.44 | 0.07619 | -0.045 | -5.777
-9.5 | -0.405 | 0.06983 | -0.046 | -5.804
-9 | -0.367 | 0.06711 | -0.047 | -5.475
-8.5 | -0.326 | 0.06232 | -0.048 | -5.239
-8 | -0.281 | 0.06122 | -0.041 | -4.592
-7.5 | -0.236 | 0.05765 | -0.043 | -4.098
-7 | -0.19 | 0.05421 | -0.045 | -3.508
-6.5 | -0.143 | 0.05143 | -0.047 | -2.781
-6 | -0.095 | 0.04842 | -0.048 | -1.961
-5.5 | -0.046 | 0.04588 | -0.05 | -1.004
-5 | 0.004 | 0.0438 | -0.051 | 0.08
-4.5 | 0.054 | 0.04193 | -0.052 | 1.278
-4 | 0.104 | 0.04031 | -0.053 | 2.581
-3.5 | 0.155 | 0.039 | -0.055 | 3.969
-3 | 0.206 | 0.0375 | -0.057 | 5.497
-2.5 | 0.315 | 0.01697 | -0.107 | 18.543
-2 | 0.379 | 0.01694 | -0.108 | 22.353
-1.5 | 0.441 | 0.01691 | -0.11 | 26.086
-1 | 0.492 | 0.01591 | -0.108 | 30.893
-0.5 | 0.553 | 0.01605 | -0.11 | 34.431
0 | 0.605 | 0.01689 | -0.111 | 35.844
0.5 | 0.665 | 0.01716 | -0.113 | 38.76
1 | 0.725 | 0.01738 | -0.114 | 41.723
1.5 | 0.785 | 0.01767 | -0.115 | 44.408
2 | 0.844 | 0.01801 | -0.117 | 46.897
2.5 | 0.904 | 0.01833 | -0.118 | 49.335
3 | 0.964 | 0.01872 | -0.12 | 51.48
3.5 | 1.023 | 0.01915 | -0.121 | 53.422
4 | 1.082 | 0.01962 | -0.122 | 55.138
4.5 | 1.131 | 0.02009 | -0.124 | 56.291
5 | 1.187 | 0.02067 | -0.125 | 57.409
5.5 | 1.242 | 0.0212 | -0.126 | 58.575
6 | 1.296 | 0.02179 | -0.128 | 59.457
6.5 | 1.349 | 0.02248 | -0.129 | 59.989
7 | 1.4 | 0.0233 | -0.13 | 60.086
7.5 | 1.448 | 0.02407 | -0.132 | 60.147
8 | 1.513 | 0.03375 | -0.135 | 44.826
8.5 | 1.556 | 0.03509 | -0.136 | 44.337
9 | 1.594 | 0.03655 | -0.138 | 43.612
9.5 | 1.629 | 0.03815 | -0.139 | 42.702
10 | 1.659 | 0.03957 | -0.14 | 41.94
10.5 | 1.419 | 0.07414 | -0.079 | 19.142
11 | 1.706 | 0.04377 | -0.143 | 38.98
11.5 | 1.721 | 0.0448 | -0.144 | 38.404
12 | 1.458 | 0.09105 | -0.075 | 16.013
12.5 | 1.46 | 0.09911 | -0.07 | 14.736
13 | 1.46 | 0.10581 | -0.067 | 13.798
13.5 | 1.457 | 0.11292 | -0.067 | 12.901
14 | 1.446 | 0.11916 | -0.055 | 12.135
14.5 | 1.435 | 0.12832 | -0.056 | 11.18
15 | 1.419 | 0.13677 | -0.052 | 10.372
15.5 | 1.399 | 0.14854 | -0.052 | 9.421
16 | 1.376 | 0.1568 | -0.052 | 8.773
16.5 | 1.345 | 0.17023 | -0.052 | 7.9

## 12. Re 100k Mach 0.10 (2)
BIGFOIL.COM POLAR EXPORT
NACA67-717 a=0.6
NACA67-717 a=0.6 |  |  |  | Cl Max: | 1.2586 | at alpha= | 17.5 | deg
XFOIL ncrit=9 |  |  |  | L/D Max: | 24.8845 | at alpha= | 12 | deg
Re: | 100000 |  |  | Cd Min: | 0.15912 | at alpha= | -11 | deg
Mach: | 0.1 |  |  | Cl=0 at alpha= | -0.0049609 | deg
|  |  |  | @ Cl=0.1, Cd= | 0.059257
|  |  |  | @ Cl=0.4, Cd= | 0.064844
|  |  |  | @ Cl=0.6, Cd= | 0.066547
alpha (deg) | Cl | Cd | Cm | Cl/Cd
-11 | -0.485 | 0.15912 | -0.0247 | -3.048
-10.5 | -0.5086 | 0.15439 | -0.0262 | -3.2943
-10 | -0.5251 | 0.14723 | -0.0264 | -3.5665
-9.5 | -0.5144 | 0.14205 | -0.0229 | -3.6213
-9 | -0.5598 | 0.13627 | -0.0256 | -4.108
-8 | -0.5522 | 0.12222 | -0.0269 | -4.5181
-7.5 | -0.6297 | 0.11477 | -0.0307 | -5.4866
-7 | -0.6264 | 0.10639 | -0.031 | -5.8878
-6.5 | -0.6298 | 0.10019 | -0.0283 | -6.2861
-6 | -0.6395 | 0.09252 | -0.0271 | -6.912
-5.5 | -0.6248 | 0.08656 | -0.0275 | -7.2181
-5 | -0.6191 | 0.08068 | -0.0241 | -7.6735
-4 | -0.5735 | 0.0716 | -0.0196 | -8.0098
-3.5 | -0.5115 | 0.06212 | -0.0228 | -8.2341
-3 | -0.4712 | 0.05416 | -0.017 | -8.7001
-2 | -0.3672 | 0.05144 | -0.0175 | -7.1384
-1.5 | -0.3315 | 0.04958 | -0.0147 | -6.6862
0 | 0.0011 | 0.05626 | -0.0479 | 0.019552
0.5 | 0.0319 | 0.05606 | -0.046 | 0.56903
1 | 0.0541 | 0.05691 | -0.0421 | 0.95062
1.5 | 0.1071 | 0.05962 | -0.0435 | 1.7964
2 | 0.121 | 0.05956 | -0.0383 | 2.0316
2.5 | 0.1399 | 0.06039 | -0.0341 | 2.3166
3 | 0.1661 | 0.06184 | -0.0313 | 2.686
3.5 | 0.22 | 0.06457 | -0.0326 | 3.4072
4 | 0.2406 | 0.06518 | -0.0287 | 3.6913
4.5 | 0.2702 | 0.06638 | -0.0261 | 4.0705
5 | 0.2798 | 0.06624 | -0.0207 | 4.224
5.5 | 0.3556 | 0.06468 | -0.022 | 5.4978
6 | 0.4069 | 0.06487 | -0.0217 | 6.2725
6.5 | 0.4603 | 0.06516 | -0.0217 | 7.0641
7 | 0.5129 | 0.06546 | -0.0217 | 7.8353
7.5 | 0.532 | 0.06637 | -0.0181 | 8.0157
8 | 0.5827 | 0.06661 | -0.018 | 8.7479
8.5 | 0.6376 | 0.06641 | -0.018 | 9.601
9 | 0.6953 | 0.06561 | -0.018 | 10.5975
10 | 0.7966 | 0.06345 | -0.0157 | 12.5548
10.5 | 0.8964 | 0.05742 | -0.017 | 15.6113
11.5 | 1.0371 | 0.04716 | -0.0132 | 21.9911
12 | 1.0984 | 0.04414 | -0.0113 | 24.8845
12.5 | 1.1155 | 0.0455 | -0.0066 | 24.5165
13 | 1.1 | 0.05022 | -0.0004 | 21.9036
13.5 | 1.0856 | 0.05564 | 0.0048 | 19.5111
14 | 1.0964 | 0.05926 | 0.0079 | 18.5015
14.5 | 1.1263 | 0.0616 | 0.0097 | 18.2841
15 | 1.1701 | 0.06344 | 0.0105 | 18.4442
15.5 | 1.2147 | 0.06594 | 0.0109 | 18.4213
16 | 1.2332 | 0.07004 | 0.0126 | 17.6071
16.5 | 1.2532 | 0.07505 | 0.0139 | 16.6982
17 | 1.2581 | 0.08071 | 0.0156 | 15.5879
17.5 | 1.2586 | 0.08783 | 0.0167 | 14.33
18 | 1.2159 | 0.09734 | 0.0181 | 12.4913
18.5 | 1.1689 | 0.10867 | 0.0173 | 10.7564
19 | 1.1154 | 0.1224 | 0.0135 | 9.1127
19.5 | 1.0567 | 0.13908 | 0.0061 | 7.5978

## 13. Re 100k Mach 0.25 (1)
BIGFOIL.COM POLAR EXPORT
NACA67-717 a=0.6
NACA67-717 a=0.6 |  |  |  | Cl Max: | 1.701 | at alpha= | 11 | deg
JavaFoil+Calcfoil stall+Eppler ext transition |  |  |  | L/D Max: | 59.108 | at alpha= | 7 | deg
Re: | 100000 |  |  | Cd Min: | 0.01626 | at alpha= | -1 | deg
Mach: | 0.25 |  |  | Cl=0 at alpha= | -5.0392 | deg
|  |  |  | @ Cl=0.1, Cd= | 0.04102
|  |  |  | @ Cl=0.4, Cd= | 0.017237
|  |  |  | @ Cl=0.6, Cd= | 0.016968
alpha (deg) | Cl | Cd | Cm | Cl/Cd
-17.5 | -0.222 | 0.25878 | -0.031 | -0.858
-17 | -0.275 | 0.24697 | -0.031 | -1.115
-16.5 | -0.321 | 0.21476 | -0.032 | -1.496
-16 | -0.362 | 0.19938 | -0.033 | -1.816
-15.5 | -0.397 | 0.2116 | -0.022 | -1.876
-15 | -0.428 | 0.20697 | -0.02 | -2.07
-14.5 | -0.455 | 0.17151 | -0.021 | -2.653
-14 | -0.476 | 0.15396 | -0.022 | -3.093
-13.5 | -0.492 | 0.13736 | -0.021 | -3.58
-13 | -0.501 | 0.13145 | -0.019 | -3.814
-12.5 | -0.505 | 0.11539 | -0.022 | -4.375
-12 | -0.502 | 0.10811 | -0.018 | -4.643
-11.5 | -0.493 | 0.10086 | -0.021 | -4.888
-11 | -0.478 | 0.08967 | -0.024 | -5.332
-10.5 | -0.458 | 0.08286 | -0.024 | -5.522
-10 | -0.432 | 0.07694 | -0.026 | -5.612
-9.5 | -0.404 | 0.07407 | -0.046 | -5.457
-9 | -0.369 | 0.069 | -0.048 | -5.352
-8.5 | -0.33 | 0.06476 | -0.048 | -5.092
-8 | -0.287 | 0.06041 | -0.05 | -4.744
-7.5 | -0.24 | 0.05921 | -0.043 | -4.057
-7 | -0.194 | 0.05571 | -0.045 | -3.477
-6.5 | -0.146 | 0.05228 | -0.047 | -2.792
-6 | -0.097 | 0.04941 | -0.049 | -1.965
-5.5 | -0.047 | 0.04647 | -0.051 | -1.015
-5 | 0.004 | 0.0444 | -0.052 | 0.081
-4.5 | 0.055 | 0.0425 | -0.053 | 1.293
-4 | 0.107 | 0.04079 | -0.055 | 2.617
-3.5 | 0.159 | 0.03932 | -0.056 | 4.043
-3 | 0.212 | 0.0379 | -0.059 | 5.585
-2.5 | 0.323 | 0.01731 | -0.11 | 18.661
-2 | 0.389 | 0.01724 | -0.111 | 22.551
-1.5 | 0.453 | 0.01722 | -0.113 | 26.313
-1 | 0.505 | 0.01626 | -0.111 | 31.045
-0.5 | 0.567 | 0.01647 | -0.113 | 34.449
0 | 0.622 | 0.0173 | -0.114 | 35.941
0.5 | 0.683 | 0.01755 | -0.115 | 38.936
1 | 0.745 | 0.0178 | -0.117 | 41.837
1.5 | 0.806 | 0.01811 | -0.118 | 44.527
2 | 0.868 | 0.01845 | -0.12 | 47.016
2.5 | 0.929 | 0.01887 | -0.121 | 49.21
3 | 0.99 | 0.01922 | -0.123 | 51.482
3.5 | 1.051 | 0.01969 | -0.124 | 53.352
4 | 1.111 | 0.02021 | -0.126 | 54.982
4.5 | 1.161 | 0.02073 | -0.127 | 55.992
5 | 1.218 | 0.02136 | -0.128 | 57.003
5.5 | 1.274 | 0.02193 | -0.13 | 58.097
6 | 1.329 | 0.02269 | -0.131 | 58.556
6.5 | 1.382 | 0.02345 | -0.132 | 58.943
7 | 1.433 | 0.02425 | -0.134 | 59.108
7.5 | 1.5 | 0.03418 | -0.137 | 43.884
8 | 1.545 | 0.03569 | -0.139 | 43.306
8.5 | 1.586 | 0.03722 | -0.14 | 42.622
9 | 1.621 | 0.03876 | -0.141 | 41.828
9.5 | 1.651 | 0.04055 | -0.142 | 40.726
10 | 1.675 | 0.04207 | -0.144 | 39.815
10.5 | 1.692 | 0.04475 | -0.145 | 37.807
11 | 1.701 | 0.04635 | -0.146 | 36.704
11.5 | 1.434 | 0.0895 | -0.076 | 16.021
12 | 1.427 | 0.09744 | -0.07 | 14.643
12.5 | 1.414 | 0.10493 | -0.064 | 13.473
13 | 1.395 | 0.11233 | -0.061 | 12.415
13.5 | 1.368 | 0.12488 | -0.053 | 10.955
14 | 1.335 | 0.13196 | -0.053 | 10.118
14.5 | 1.295 | 0.14372 | -0.05 | 9.012
15 | 1.248 | 0.15673 | -0.045 | 7.964
15.5 | 1.195 | 0.1682 | -0.041 | 7.105
16 | 1.134 | 0.18808 | -0.036 | 6.03

## 14. Re 100k Mach 0.25 (2)
BIGFOIL.COM POLAR EXPORT
NACA67-717 a=0.6
NACA67-717 a=0.6 |  |  |  | Cl Max: | 1.2104 | at alpha= | 16 | deg
XFOIL ncrit=9 |  |  |  | L/D Max: | 23.249 | at alpha= | 12 | deg
Re: | 100000 |  |  | Cd Min: | 0.22104 | at alpha= | 20 | deg
Mach: | 0.25 |  |  | Cl=0 at alpha= | 0.87219 | deg
|  |  |  | @ Cl=0.1, Cd= | 0.060231
|  |  |  | @ Cl=0.4, Cd= | 0.065712
|  |  |  | @ Cl=0.6, Cd= | 0.067283
alpha (deg) | Cl | Cd | Cm | Cl/Cd
-10 | -0.4968 | 0.15186 | -0.0243 | -3.2714
-9.5 | -0.5054 | 0.1466 | -0.0234 | -3.4475
-9 | -0.5669 | 0.1419 | -0.028 | -3.9951
-8 | -0.5601 | 0.12704 | -0.0317 | -4.4088
-7.5 | -0.5544 | 0.1191 | -0.0327 | -4.6549
-7 | -0.5682 | 0.11294 | -0.0316 | -5.031
-6 | -0.6172 | 0.09916 | -0.0277 | -6.2243
-5.5 | -0.6154 | 0.09235 | -0.0285 | -6.6638
-5 | -0.6193 | 0.08558 | -0.0251 | -7.2365
-4.5 | -0.5976 | 0.08071 | -0.024 | -7.4043
-4 | -0.5822 | 0.07543 | -0.0204 | -7.7184
-3 | -0.4915 | 0.05689 | -0.0194 | -8.6395
-2 | -0.3996 | 0.05191 | -0.0157 | -7.6979
-1 | -0.3003 | 0.0511 | -0.0144 | -5.8767
-0.5 | -0.2508 | 0.05087 | -0.014 | -4.9302
0 | -0.193 | 0.05257 | -0.0151 | -3.6713
0.5 | -0.1657 | 0.0513 | -0.011 | -3.23
1 | 0.0569 | 0.05819 | -0.0439 | 0.97783
1.5 | 0.0827 | 0.05936 | -0.0406 | 1.3932
2 | 0.1365 | 0.06207 | -0.0418 | 2.1991
2.5 | 0.1529 | 0.06224 | -0.0369 | 2.4566
3 | 0.1728 | 0.06309 | -0.0328 | 2.7389
3.5 | 0.1963 | 0.06424 | -0.0293 | 3.0557
4 | 0.2236 | 0.06548 | -0.0264 | 3.4148
4.5 | 0.2606 | 0.06668 | -0.0247 | 3.9082
5 | 0.3313 | 0.06533 | -0.0253 | 5.0712
6 | 0.4104 | 0.06577 | -0.0211 | 6.2399
6.5 | 0.457 | 0.06618 | -0.0201 | 6.9054
7 | 0.5076 | 0.06652 | -0.0196 | 7.6308
7.5 | 0.5609 | 0.06676 | -0.0194 | 8.4017
8.5 | 0.6371 | 0.06778 | -0.0159 | 9.3995
9 | 0.6961 | 0.06697 | -0.0156 | 10.3942
9.5 | 0.7612 | 0.06522 | -0.0153 | 11.6713
10 | 0.8308 | 0.06235 | -0.0146 | 13.3248
11 | 0.9787 | 0.05255 | -0.0108 | 18.6242
11.5 | 1.0478 | 0.04831 | -0.0084 | 21.6891
12 | 1.0934 | 0.04703 | -0.0049 | 23.249
12.5 | 1.092 | 0.05037 | 0.0009 | 21.6796
13 | 1.0749 | 0.05586 | 0.0065 | 19.2427
13.5 | 1.0752 | 0.06038 | 0.0105 | 17.8072
14 | 1.1005 | 0.06317 | 0.013 | 17.4212
14.5 | 1.1347 | 0.06576 | 0.0148 | 17.2552
15 | 1.1687 | 0.06887 | 0.0162 | 16.9697
15.5 | 1.1989 | 0.07291 | 0.0175 | 16.4436
16 | 1.2104 | 0.07822 | 0.0192 | 15.4743
16.5 | 1.1997 | 0.08583 | 0.0208 | 13.9776
17 | 1.1658 | 0.09545 | 0.0216 | 12.2137
17.5 | 1.1248 | 0.10681 | 0.0203 | 10.5308
18 | 1.068 | 0.12172 | 0.0154 | 8.7742
18.5 | 0.9954 | 0.14211 | 0.0051 | 7.0044
19 | 0.938 | 0.16446 | -0.0074 | 5.7035
20 | 0.8416 | 0.22104 | -0.0389 | 3.8075

## 15. Re 100k Mach 0.50 (1)
BIGFOIL.COM POLAR EXPORT
NACA67-717 a=0.6
NACA67-717 a=0.6 |  |  |  | Cl Max: | 1.652 | at alpha= | 8 | deg
JavaFoil+Calcfoil stall+Eppler ext transition |  |  |  | L/D Max: | 54.379 | at alpha= | 5.5 | deg
Re: | 100000 |  |  | Cd Min: | 0.01835 | at alpha= | -0.5 | deg
Mach: | 0.5 |  |  | Cl=0 at alpha= | -5.0364 | deg
|  |  |  | @ Cl=0.1, Cd= | 0.043473
|  |  |  | @ Cl=0.4, Cd= | 0.023579
|  |  |  | @ Cl=0.6, Cd= | 0.018704
alpha (deg) | Cl | Cd | Cm | Cl/Cd
-20 | -0.85 | 0.34048 | -0.042 | -2.496
-19.5 | -0.822 | 0.33015 | -0.042 | -2.489
-19 | -0.792 | 0.32301 | -0.041 | -2.453
-18.5 | -0.764 | 0.31946 | -0.041 | -2.391
-18 | -0.736 | 0.30409 | -0.042 | -2.42
-17.5 | -0.708 | 0.30078 | -0.042 | -2.354
-17 | -0.68 | 0.31053 | -0.043 | -2.189
-16.5 | -0.652 | 0.30893 | -0.044 | -2.11
-16 | -0.624 | 0.29221 | -0.044 | -2.134
-15.5 | -0.594 | 0.27394 | -0.043 | -2.17
-15 | -0.566 | 0.25446 | -0.043 | -2.224
-14.5 | -0.538 | 0.25525 | -0.043 | -2.106
-14 | -0.51 | 0.25032 | -0.044 | -2.035
-13.5 | -0.481 | 0.24775 | -0.045 | -1.943
-13 | -0.453 | 0.24349 | -0.045 | -1.861
-12.5 | -0.425 | 0.23073 | -0.046 | -1.841
-12 | -0.396 | 0.22237 | -0.045 | -1.78
-11.5 | -0.367 | 0.21061 | -0.043 | -1.743
-11 | -0.339 | 0.21006 | -0.044 | -1.613
-10.5 | -0.31 | 0.19143 | -0.045 | -1.622
-10 | -0.282 | 0.20299 | -0.045 | -1.39
-9.5 | -0.253 | 0.16466 | -0.041 | -1.538
-9 | -0.224 | 0.1247 | -0.028 | -1.8
-8.5 | -0.196 | 0.11618 | -0.028 | -1.689
-8 | -0.25 | 0.07163 | -0.025 | -3.49
-7.5 | -0.235 | 0.06225 | -0.03 | -3.771
-7 | -0.2 | 0.06129 | -0.054 | -3.264
-6.5 | -0.154 | 0.05901 | -0.047 | -2.616
-6 | -0.104 | 0.05445 | -0.05 | -1.918
-5.5 | -0.051 | 0.05058 | -0.053 | -1.015
-5 | 0.004 | 0.0472 | -0.057 | 0.084
-4.5 | 0.061 | 0.04491 | -0.058 | 1.352
-4 | 0.118 | 0.04281 | -0.06 | 2.766
-3.5 | 0.177 | 0.0412 | -0.061 | 4.29
-3 | 0.235 | 0.03994 | -0.063 | 5.896
-2.5 | 0.294 | 0.0388 | -0.065 | 7.591
-2 | 0.433 | 0.01884 | -0.124 | 23.009
-1.5 | 0.505 | 0.01889 | -0.125 | 26.723
-1 | 0.576 | 0.01897 | -0.127 | 30.382
-0.5 | 0.632 | 0.01835 | -0.125 | 34.425
0 | 0.695 | 0.01912 | -0.127 | 36.319
0.5 | 0.763 | 0.01951 | -0.128 | 39.121
1 | 0.832 | 0.01989 | -0.13 | 41.822
1.5 | 0.9 | 0.02033 | -0.132 | 44.292
2 | 0.969 | 0.02081 | -0.133 | 46.546
2.5 | 1.037 | 0.02138 | -0.135 | 48.491
3 | 1.105 | 0.02194 | -0.136 | 50.352
3.5 | 1.173 | 0.02266 | -0.138 | 51.756
4 | 1.24 | 0.02327 | -0.139 | 53.292
4.5 | 1.29 | 0.02404 | -0.141 | 53.649
5 | 1.351 | 0.02495 | -0.143 | 54.152
5.5 | 1.41 | 0.02593 | -0.144 | 54.379
6 | 1.466 | 0.02698 | -0.145 | 54.34
6.5 | 1.52 | 0.02814 | -0.147 | 54.009
7 | 1.587 | 0.04103 | -0.151 | 38.691
7.5 | 1.625 | 0.04358 | -0.152 | 37.296
8 | 1.652 | 0.04596 | -0.154 | 35.935
8.5 | 1.39 | 0.06731 | -0.074 | 20.65
9 | 1.361 | 0.07537 | -0.081 | 18.062
9.5 | 1.244 | 0.08702 | -0.057 | 14.293
10 | 0.836 | 0.13139 | -0.037 | 6.362
10.5 | 0.863 | 0.16294 | -0.052 | 5.298
11 | 0.891 | 0.18637 | -0.064 | 4.781
11.5 | 0.919 | 0.21184 | -0.073 | 4.34
12 | 0.946 | 0.2182 | -0.074 | 4.335
12.5 | 0.973 | 0.21999 | -0.075 | 4.421
13 | 1.001 | 0.23769 | -0.083 | 4.213

## 16. Re 100k Mach 0.50 (2)
BIGFOIL.COM POLAR EXPORT
NACA67-717 a=0.6
NACA67-717 a=0.6 |  |  |  | Cl Max: | 1.0641 | at alpha= | 14 | deg
XFOIL ncrit=9 |  |  |  | L/D Max: | 17.0184 | at alpha= | 11.5 | deg
Re: | 100000 |  |  | Cd Min: | 0.21999 | at alpha= | 19 | deg
Mach: | 0.5 |  |  | Cl=0 at alpha= | 1.7478 | deg
|  |  |  | @ Cl=0.1, Cd= | 0.06544
|  |  |  | @ Cl=0.4, Cd= | 0.070177
|  |  |  | @ Cl=0.6, Cd= | 0.073802
alpha (deg) | Cl | Cd | Cm | Cl/Cd
-9.5 | -0.4823 | 0.16261 | -0.025 | -2.966
-9 | -0.4809 | 0.15709 | -0.0257 | -3.0613
-8.5 | -0.478 | 0.15018 | -0.03 | -3.1828
-8 | -0.4612 | 0.14386 | -0.0327 | -3.2059
-7.5 | -0.4675 | 0.13702 | -0.0342 | -3.4119
-7 | -0.4969 | 0.13196 | -0.0374 | -3.7655
-6.5 | -0.4704 | 0.12449 | -0.0365 | -3.7786
-6 | -0.5747 | 0.12026 | -0.0367 | -4.7788
-5.5 | -0.5233 | 0.11191 | -0.0332 | -4.6761
-5 | -0.5605 | 0.10535 | -0.0308 | -5.3204
-4.5 | -0.5918 | 0.09859 | -0.0259 | -6.0026
-4 | -0.5788 | 0.09296 | -0.0246 | -6.2263
-3 | -0.5441 | 0.072 | -0.0269 | -7.5569
-2.5 | -0.5164 | 0.06591 | -0.0231 | -7.8349
-2 | -0.4535 | 0.06271 | -0.0235 | -7.2317
-1.5 | -0.4277 | 0.05862 | -0.0178 | -7.2961
-1 | -0.3535 | 0.05848 | -0.0193 | -6.0448
0.5 | -0.2115 | 0.05604 | -0.0125 | -3.7741
1 | -0.1624 | 0.05695 | -0.0107 | -2.8516
1.5 | -0.1084 | 0.05714 | -0.006 | -1.8971
2 | 0.1103 | 0.06585 | -0.0418 | 1.675
2.5 | 0.1451 | 0.06733 | -0.0391 | 2.1551
3 | 0.1804 | 0.06848 | -0.0363 | 2.6343
3.5 | 0.248 | 0.06814 | -0.0364 | 3.6396
4 | 0.3101 | 0.0687 | -0.0364 | 4.5138
4.5 | 0.3321 | 0.06907 | -0.0313 | 4.8082
5 | 0.3737 | 0.06966 | -0.0288 | 5.3646
6 | 0.4399 | 0.07096 | -0.0216 | 6.1993
6.5 | 0.4737 | 0.07163 | -0.0181 | 6.6132
7 | 0.5188 | 0.07207 | -0.0158 | 7.1986
7.5 | 0.5733 | 0.07223 | -0.0143 | 7.9371
8 | 0.5926 | 0.07382 | -0.0101 | 8.0276
8.5 | 0.6506 | 0.07368 | -0.0088 | 8.8301
9 | 0.683 | 0.07494 | -0.0058 | 9.114
9.5 | 0.7509 | 0.07358 | -0.0042 | 10.2052
10 | 0.7918 | 0.07399 | -0.0011 | 10.7014
11 | 0.9604 | 0.06431 | 0.0067 | 14.9339
11.5 | 1.0337 | 0.06074 | 0.0119 | 17.0184
12 | 1.0422 | 0.06417 | 0.0173 | 16.2412
12.5 | 1.0386 | 0.06955 | 0.0216 | 14.9331
13 | 1.0486 | 0.07431 | 0.025 | 14.1112
13.5 | 1.0613 | 0.07964 | 0.0276 | 13.3262
14 | 1.0641 | 0.08641 | 0.0292 | 12.3145
14.5 | 1.0575 | 0.09443 | 0.0295 | 11.1988
15 | 1.013 | 0.10763 | 0.0259 | 9.4119
15.5 | 0.9562 | 0.12429 | 0.0182 | 7.6933
16 | 0.8931 | 0.14547 | 0.0058 | 6.1394
16.5 | 0.8691 | 0.16171 | -0.0032 | 5.3744
17 | 0.8732 | 0.17171 | -0.0077 | 5.0853
17.5 | 0.8626 | 0.18645 | -0.016 | 4.6264
18 | 0.8623 | 0.19899 | -0.0229 | 4.3334
18.5 | 0.8681 | 0.21022 | -0.0289 | 4.1295
19 | 0.8875 | 0.21999 | -0.0326 | 4.0343

## 17. Re 250k Mach 0.00 (1)
BIGFOIL.COM POLAR EXPORT
NACA67-717 a=0.6
NACA67-717 a=0.6 |  |  |  | Cl Max: | 1.751 | at alpha= | 13 | deg
JavaFoil+Calcfoil stall+Eppler ext transition |  |  |  | L/D Max: | 90.503 | at alpha= | 7.5 | deg
Re: | 250000 |  |  | Cd Min: | 0.01035 | at alpha= | -1 | deg
Mach: | 0 |  |  | Cl=0 at alpha= | -5.04 | deg
|  |  |  | @ Cl=0.1, Cd= | 0.012947
|  |  |  | @ Cl=0.4, Cd= | 0.012331
|  |  |  | @ Cl=0.6, Cd= | 0.011149
alpha (deg) | Cl | Cd | Cm | Cl/Cd
-20 | -0.531 | 0.22041 | -0.03 | -2.407
-19.5 | -0.544 | 0.21049 | -0.031 | -2.585
-19 | -0.557 | 0.20098 | -0.031 | -2.773
-18.5 | -0.57 | 0.18802 | -0.032 | -3.029
-18 | -0.581 | 0.17745 | -0.033 | -3.274
-17.5 | -0.588 | 0.16888 | -0.02 | -3.482
-17 | -0.596 | 0.16306 | -0.02 | -3.658
-16.5 | -0.603 | 0.15287 | -0.019 | -3.946
-16 | -0.608 | 0.14324 | -0.02 | -4.245
-15.5 | -0.611 | 0.1314 | -0.021 | -4.648
-15 | -0.611 | 0.12345 | -0.021 | -4.947
-14.5 | -0.608 | 0.11661 | -0.021 | -5.215
-14 | -0.602 | 0.1115 | -0.021 | -5.403
-13.5 | -0.594 | 0.1056 | -0.021 | -5.621
-13 | -0.582 | 0.09882 | -0.022 | -5.885
-12.5 | -0.566 | 0.09225 | -0.023 | -6.136
-12 | -0.547 | 0.08699 | -0.024 | -6.288
-11.5 | -0.525 | 0.08153 | -0.024 | -6.434
-11 | -0.503 | 0.07849 | -0.044 | -6.406
-10.5 | -0.474 | 0.07277 | -0.046 | -6.508
-10 | -0.441 | 0.06754 | -0.047 | -6.534
-9.5 | -0.406 | 0.06325 | -0.049 | -6.421
-9 | -0.368 | 0.06009 | -0.05 | -6.12
-8.5 | -0.327 | 0.05575 | -0.051 | -5.861
-8 | -0.281 | 0.05402 | -0.046 | -5.204
-7.5 | -0.236 | 0.05088 | -0.048 | -4.641
-7 | -0.19 | 0.04785 | -0.049 | -3.972
-6.5 | -0.143 | 0.04507 | -0.051 | -3.172
-6 | -0.095 | 0.04192 | -0.055 | -2.27
-5.5 | -0.046 | 0.03953 | -0.057 | -1.168
-5 | 0.004 | 0.01325 | -0.101 | 0.323
-4.5 | 0.065 | 0.01306 | -0.102 | 5.008
-4 | 0.127 | 0.01286 | -0.103 | 9.881
-3.5 | 0.189 | 0.01271 | -0.105 | 14.876
-3 | 0.251 | 0.01256 | -0.106 | 20.011
-2.5 | 0.314 | 0.01245 | -0.108 | 25.202
-2 | 0.378 | 0.01237 | -0.109 | 30.535
-1.5 | 0.44 | 0.01226 | -0.11 | 35.893
-1 | 0.493 | 0.01035 | -0.11 | 47.653
-0.5 | 0.555 | 0.01047 | -0.111 | 52.982
0 | 0.606 | 0.01124 | -0.112 | 53.916
0.5 | 0.666 | 0.01139 | -0.114 | 58.454
1 | 0.726 | 0.01155 | -0.115 | 62.841
1.5 | 0.786 | 0.01173 | -0.117 | 67.011
2 | 0.846 | 0.01196 | -0.118 | 70.689
2.5 | 0.905 | 0.0122 | -0.12 | 74.24
3 | 0.965 | 0.01245 | -0.121 | 77.481
3.5 | 1.024 | 0.01274 | -0.123 | 80.43
4 | 1.084 | 0.01305 | -0.124 | 83.035
4.5 | 1.133 | 0.0134 | -0.126 | 84.526
5 | 1.189 | 0.01374 | -0.127 | 86.537
5.5 | 1.244 | 0.01411 | -0.128 | 88.181
6 | 1.298 | 0.01457 | -0.13 | 89.119
6.5 | 1.351 | 0.015 | -0.131 | 90.081
7 | 1.403 | 0.0155 | -0.132 | 90.488
7.5 | 1.451 | 0.01603 | -0.134 | 90.503
8 | 1.511 | 0.02771 | -0.136 | 54.527
8.5 | 1.554 | 0.02879 | -0.138 | 53.984
9 | 1.593 | 0.02996 | -0.139 | 53.17
9.5 | 1.628 | 0.03112 | -0.14 | 52.328
10 | 1.66 | 0.03243 | -0.141 | 51.174
10.5 | 1.687 | 0.03382 | -0.142 | 49.877
11 | 1.709 | 0.03566 | -0.144 | 47.934
11.5 | 1.727 | 0.03738 | -0.145 | 46.201
12 | 1.74 | 0.03904 | -0.146 | 44.579
12.5 | 1.748 | 0.04093 | -0.147 | 42.71
13 | 1.751 | 0.04319 | -0.148 | 40.54
13.5 | 1.749 | 0.04469 | -0.149 | 39.133
14 | 1.74 | 0.04738 | -0.149 | 36.719
14.5 | 1.48 | 0.10689 | -0.097 | 13.842
15 | 1.448 | 0.12043 | -0.079 | 12.02
15.5 | 1.428 | 0.12833 | -0.073 | 11.131
16 | 1.409 | 0.13433 | -0.074 | 10.491
16.5 | 1.382 | 0.14495 | -0.072 | 9.532
17 | 1.351 | 0.15438 | -0.067 | 8.749
17.5 | 1.317 | 0.16126 | -0.058 | 8.167
18 | 1.283 | 0.17058 | -0.058 | 7.524

## 18. Re 250k Mach 0.00 (2)
BIGFOIL.COM POLAR EXPORT
NACA67-717 a=0.6
NACA67-717 a=0.6 |  |  |  | Cl Max: | 1.2709 | at alpha= | 20 | deg
XFOIL ncrit=9 |  |  |  | L/D Max: | 42.5539 | at alpha= | 10.5 | deg
Re: | 250000 |  |  | Cd Min: | 0.10279 | at alpha= | 20 | deg
Mach: | 0 |  |  | Cl=0 at alpha= | 0.19231 | deg
|  |  |  | @ Cl=0.1, Cd= | 0.035798
|  |  |  | @ Cl=0.4, Cd= | 0.040502
|  |  |  | @ Cl=0.6, Cd= | 0.041104
alpha (deg) | Cl | Cd | Cm | Cl/Cd
-11.5 | 0.0038 | 0.09273 | -0.1671 | 0.040979
-11 | 0.007 | 0.089 | -0.1659 | 0.078652
-10.5 | 0.0007 | 0.08305 | -0.168 | 0.0084287
-10 | -0.0849 | 0.086 | -0.1487 | -0.98721
-9.5 | -0.1903 | 0.08843 | -0.1268 | -2.152
-8.5 | -0.364 | 0.08414 | -0.0999 | -4.3261
-8 | -0.4995 | 0.08643 | -0.075 | -5.7792
-7.5 | -0.4941 | 0.08186 | -0.0719 | -6.0359
-6.5 | -0.5431 | 0.06887 | -0.0554 | -7.8859
-6 | -0.5107 | 0.06493 | -0.0544 | -7.8654
-5 | -0.4865 | 0.05055 | -0.0412 | -9.6241
-4.5 | -0.4315 | 0.04414 | -0.0396 | -9.7757
-3.5 | -0.3191 | 0.03968 | -0.0397 | -8.0418
-3 | -0.2503 | 0.03878 | -0.0419 | -6.4544
-2.5 | -0.2229 | 0.0379 | -0.0378 | -5.8813
-2 | -0.1655 | 0.03758 | -0.0384 | -4.4039
-1.5 | -0.1302 | 0.03718 | -0.0357 | -3.5019
-1 | -0.0816 | 0.03693 | -0.035 | -2.2096
-0.5 | -0.0161 | 0.03647 | -0.0368 | -0.44146
0 | -0.009 | 0.03526 | -0.0298 | -0.25525
0.5 | 0.0144 | 0.03436 | -0.0197 | 0.41909
1 | 0.1233 | 0.03619 | -0.0291 | 3.407
1.5 | 0.4358 | 0.04106 | -0.0839 | 10.6137
2.5 | 0.5075 | 0.04107 | -0.0785 | 12.357
3.5 | 0.5498 | 0.0417 | -0.0686 | 13.1847
4 | 0.5949 | 0.04119 | -0.0671 | 14.4428
4.5 | 0.654 | 0.04019 | -0.0675 | 16.2727
5.5 | 0.6901 | 0.04013 | -0.0561 | 17.1966
6 | 0.7459 | 0.03852 | -0.0555 | 19.364
6.5 | 0.8061 | 0.03656 | -0.0553 | 22.0487
7.5 | 0.8822 | 0.03312 | -0.0477 | 26.6365
9.5 | 1.0602 | 0.02737 | -0.0381 | 38.7358
10 | 1.1162 | 0.02627 | -0.0378 | 42.4895
10.5 | 1.1447 | 0.0269 | -0.0341 | 42.5539
11 | 1.1421 | 0.02968 | -0.0271 | 38.4805
11.5 | 1.1328 | 0.03331 | -0.02 | 34.0078
12 | 1.1241 | 0.03733 | -0.0139 | 30.1125
12.5 | 1.1164 | 0.04166 | -0.0086 | 26.7979
13 | 1.1106 | 0.04618 | -0.004 | 24.0494
13.5 | 1.1128 | 0.05034 | -0.0005 | 22.1057
14 | 1.1198 | 0.05426 | 0.0022 | 20.6377
14.5 | 1.1332 | 0.05779 | 0.0042 | 19.6089
15 | 1.1456 | 0.06146 | 0.0061 | 18.6398
15.5 | 1.1563 | 0.06528 | 0.0079 | 17.7129
16 | 1.1732 | 0.06881 | 0.0089 | 17.0498
16.5 | 1.1888 | 0.07225 | 0.0101 | 16.454
17 | 1.2024 | 0.07627 | 0.0107 | 15.765
17.5 | 1.2197 | 0.0797 | 0.0115 | 15.3036
18 | 1.23 | 0.08425 | 0.0118 | 14.5994
18.5 | 1.2477 | 0.08776 | 0.0122 | 14.2172
19 | 1.252 | 0.09325 | 0.0121 | 13.4263
19.5 | 1.2572 | 0.09861 | 0.0115 | 12.7492
20 | 1.2709 | 0.10279 | 0.0112 | 12.364

## 19. Re 250k Mach 0.10 (1)
BIGFOIL.COM POLAR EXPORT
NACA67-717 a=0.6
NACA67-717 a=0.6 |  |  |  | Cl Max: | 1.743 | at alpha= | 12.5 | deg
JavaFoil+Calcfoil stall+Eppler ext transition |  |  |  | L/D Max: | 90.318 | at alpha= | 7 | deg
Re: | 250000 |  |  | Cd Min: | 0.01041 | at alpha= | -1 | deg
Mach: | 0.1 |  |  | Cl=0 at alpha= | -5.04 | deg
|  |  |  | @ Cl=0.1, Cd= | 0.013007
|  |  |  | @ Cl=0.4, Cd= | 0.012384
|  |  |  | @ Cl=0.6, Cd= | 0.011149
alpha (deg) | Cl | Cd | Cm | Cl/Cd
-19.5 | -0.498 | 0.21655 | -0.031 | -2.301
-19 | -0.514 | 0.20636 | -0.031 | -2.492
-18.5 | -0.529 | 0.19705 | -0.032 | -2.687
-18 | -0.541 | 0.1937 | -0.02 | -2.794
-17.5 | -0.557 | 0.17323 | -0.033 | -3.216
-17 | -0.566 | 0.16792 | -0.02 | -3.37
-16.5 | -0.576 | 0.15841 | -0.02 | -3.635
-16 | -0.584 | 0.14244 | -0.021 | -4.098
-15.5 | -0.589 | 0.13547 | -0.021 | -4.351
-15 | -0.592 | 0.12701 | -0.021 | -4.664
-14.5 | -0.593 | 0.12136 | -0.019 | -4.882
-14 | -0.59 | 0.1136 | -0.02 | -5.19
-13.5 | -0.583 | 0.10654 | -0.021 | -5.474
-13 | -0.573 | 0.1003 | -0.022 | -5.716
-12.5 | -0.56 | 0.09337 | -0.023 | -5.995
-12 | -0.542 | 0.08794 | -0.023 | -6.169
-11.5 | -0.521 | 0.08203 | -0.025 | -6.357
-11 | -0.501 | 0.07714 | -0.045 | -6.494
-10.5 | -0.473 | 0.07249 | -0.046 | -6.521
-10 | -0.441 | 0.06803 | -0.047 | -6.482
-9.5 | -0.406 | 0.0636 | -0.049 | -6.388
-9 | -0.368 | 0.06006 | -0.05 | -6.132
-8.5 | -0.327 | 0.05603 | -0.051 | -5.845
-8 | -0.282 | 0.05438 | -0.046 | -5.184
-7.5 | -0.237 | 0.05096 | -0.048 | -4.651
-7 | -0.191 | 0.04804 | -0.05 | -3.972
-6.5 | -0.143 | 0.04531 | -0.051 | -3.167
-6 | -0.095 | 0.04252 | -0.054 | -2.244
-5.5 | -0.046 | 0.04005 | -0.056 | -1.156
-5 | 0.004 | 0.01325 | -0.101 | 0.325
-4.5 | 0.066 | 0.0131 | -0.103 | 5.017
-4 | 0.128 | 0.01293 | -0.104 | 9.873
-3.5 | 0.19 | 0.01273 | -0.105 | 14.919
-3 | 0.253 | 0.01261 | -0.107 | 20.035
-2.5 | 0.315 | 0.0125 | -0.108 | 25.232
-2 | 0.38 | 0.01242 | -0.109 | 30.573
-1.5 | 0.442 | 0.01231 | -0.111 | 35.932
-1 | 0.496 | 0.01041 | -0.11 | 47.633
-0.5 | 0.557 | 0.01052 | -0.112 | 52.998
0 | 0.609 | 0.01128 | -0.113 | 54.001
0.5 | 0.669 | 0.01143 | -0.114 | 58.534
1 | 0.73 | 0.01159 | -0.116 | 62.941
1.5 | 0.79 | 0.01181 | -0.117 | 66.901
2 | 0.85 | 0.01202 | -0.119 | 70.69
2.5 | 0.91 | 0.01226 | -0.12 | 74.222
3 | 0.97 | 0.01252 | -0.122 | 77.439
3.5 | 1.029 | 0.01281 | -0.123 | 80.359
4 | 1.089 | 0.01313 | -0.125 | 82.961
4.5 | 1.138 | 0.01346 | -0.126 | 84.566
5 | 1.195 | 0.01385 | -0.128 | 86.24
5.5 | 1.25 | 0.01423 | -0.129 | 87.858
6 | 1.304 | 0.01465 | -0.13 | 89.032
6.5 | 1.358 | 0.01515 | -0.132 | 89.634
7 | 1.409 | 0.0156 | -0.133 | 90.318
7.5 | 1.457 | 0.01618 | -0.134 | 90.095
8 | 1.517 | 0.02791 | -0.137 | 54.354
8.5 | 1.56 | 0.02901 | -0.138 | 53.776
9 | 1.599 | 0.03031 | -0.14 | 52.732
9.5 | 1.633 | 0.03155 | -0.141 | 51.762
10 | 1.664 | 0.03286 | -0.142 | 50.632
10.5 | 1.69 | 0.03429 | -0.143 | 49.28
11 | 1.71 | 0.03614 | -0.144 | 47.32
11.5 | 1.726 | 0.03779 | -0.145 | 45.678
12 | 1.737 | 0.03972 | -0.146 | 43.742
12.5 | 1.743 | 0.04202 | -0.147 | 41.477
13 | 1.743 | 0.04396 | -0.148 | 39.638
13.5 | 1.737 | 0.04589 | -0.149 | 37.858
14 | 1.718 | 0.04915 | -0.149 | 34.956
14.5 | 1.452 | 0.11175 | -0.088 | 12.989
15 | 1.425 | 0.12224 | -0.075 | 11.661
15.5 | 1.405 | 0.13021 | -0.073 | 10.79
16 | 1.38 | 0.1381 | -0.072 | 9.996
16.5 | 1.348 | 0.14879 | -0.069 | 9.061
17 | 1.312 | 0.15346 | -0.059 | 8.548
17.5 | 1.275 | 0.16846 | -0.059 | 7.571

## 20. Re 250k Mach 0.10 (2)
BIGFOIL.COM POLAR EXPORT
NACA67-717 a=0.6
NACA67-717 a=0.6 |  |  |  | Cl Max: | 1.2553 | at alpha= | 20 | deg
XFOIL ncrit=9 |  |  |  | L/D Max: | 42.3968 | at alpha= | 10 | deg
Re: | 250000 |  |  | Cd Min: | 0.10658 | at alpha= | 20 | deg
Mach: | 0.1 |  |  | Cl=0 at alpha= | 0.22806 | deg
|  |  |  | @ Cl=0.1, Cd= | 0.03572
|  |  |  | @ Cl=0.4, Cd= | 0.040494
|  |  |  | @ Cl=0.6, Cd= | 0.041218
alpha (deg) | Cl | Cd | Cm | Cl/Cd
-11.5 | 0.008 | 0.09367 | -0.1673 | 0.085406
-11 | 0.0129 | 0.08976 | -0.1665 | 0.14372
-10.5 | 0.0069 | 0.08368 | -0.1689 | 0.082457
-10 | -0.0763 | 0.0867 | -0.1497 | -0.88005
-9.5 | -0.1781 | 0.08967 | -0.1269 | -1.9862
-9 | -0.2277 | 0.08249 | -0.1268 | -2.7603
-8.5 | -0.3444 | 0.08508 | -0.1023 | -4.048
-8 | -0.3852 | 0.08025 | -0.0947 | -4.8
-7.5 | -0.4386 | 0.07669 | -0.0826 | -5.7191
-7 | -0.5031 | 0.07542 | -0.0667 | -6.6706
-6.5 | -0.5398 | 0.06988 | -0.0567 | -7.7247
-6 | -0.5065 | 0.06581 | -0.0558 | -7.6964
-5 | -0.4872 | 0.05106 | -0.0419 | -9.5417
-4.5 | -0.4288 | 0.04454 | -0.041 | -9.6273
-4 | -0.3643 | 0.04087 | -0.0416 | -8.9136
-3.5 | -0.3194 | 0.03985 | -0.0403 | -8.0151
-3 | -0.247 | 0.03888 | -0.043 | -6.3529
-2.5 | -0.2246 | 0.03805 | -0.038 | -5.9028
-2 | -0.1644 | 0.03766 | -0.0391 | -4.3654
-1.5 | -0.1004 | 0.03712 | -0.0406 | -2.7047
0.5 | 0.0158 | 0.03438 | -0.0201 | 0.45957
1.5 | 0.44 | 0.04113 | -0.0846 | 10.6978
2.5 | 0.4784 | 0.04198 | -0.0741 | 11.3959
3 | 0.5258 | 0.04159 | -0.073 | 12.6425
3.5 | 0.5738 | 0.04122 | -0.072 | 13.9204
4 | 0.5993 | 0.04123 | -0.0675 | 14.5355
4.5 | 0.6597 | 0.04021 | -0.0681 | 16.4064
5 | 0.6746 | 0.0403 | -0.0619 | 16.7395
5.5 | 0.734 | 0.0389 | -0.062 | 18.8689
6 | 0.7522 | 0.03851 | -0.056 | 19.5326
7 | 0.8051 | 0.03665 | -0.0456 | 21.9673
9 | 1.0198 | 0.02812 | -0.0396 | 36.266
9.5 | 1.065 | 0.02741 | -0.0377 | 38.8544
10 | 1.1197 | 0.02641 | -0.0372 | 42.3968
10.5 | 1.1429 | 0.02741 | -0.0327 | 41.6965
11 | 1.1394 | 0.03029 | -0.0256 | 37.6164
11.5 | 1.1296 | 0.03403 | -0.0187 | 33.1942
12 | 1.1207 | 0.03814 | -0.0126 | 29.3838
12.5 | 1.1125 | 0.04258 | -0.0073 | 26.1273
13 | 1.1068 | 0.04717 | -0.0028 | 23.4641
13.5 | 1.1094 | 0.05136 | 0.0007 | 21.6005
14 | 1.1164 | 0.05536 | 0.0034 | 20.1662
14.5 | 1.1302 | 0.05891 | 0.0053 | 19.1852
15 | 1.1436 | 0.06256 | 0.0071 | 18.2801
15.5 | 1.1552 | 0.06637 | 0.0088 | 17.4055
16 | 1.1713 | 0.07003 | 0.0098 | 16.7257
16.5 | 1.1871 | 0.07355 | 0.011 | 16.14
17 | 1.2007 | 0.0776 | 0.0117 | 15.4729
17.5 | 1.2168 | 0.0813 | 0.0125 | 14.9668
18 | 1.2273 | 0.08586 | 0.0127 | 14.2942
18.5 | 1.2415 | 0.08995 | 0.013 | 13.8021
19 | 1.2448 | 0.0957 | 0.0128 | 13.0073
19.5 | 1.2489 | 0.10128 | 0.012 | 12.3312
20 | 1.2553 | 0.10658 | 0.0114 | 11.778

## 21. Re 250k Mach 0.25 (1)
BIGFOIL.COM POLAR EXPORT
NACA67-717 a=0.6
NACA67-717 a=0.6 |  |  |  | Cl Max: | 1.709 | at alpha= | 11.5 | deg
JavaFoil+Calcfoil stall+Eppler ext transition |  |  |  | L/D Max: | 88.577 | at alpha= | 7 | deg
Re: | 250000 |  |  | Cd Min: | 0.01065 | at alpha= | -1 | deg
Mach: | 0.25 |  |  | Cl=0 at alpha= | -5.0392 | deg
|  |  |  | @ Cl=0.1, Cd= | 0.022608
|  |  |  | @ Cl=0.4, Cd= | 0.012633
|  |  |  | @ Cl=0.6, Cd= | 0.011184
alpha (deg) | Cl | Cd | Cm | Cl/Cd
-17.5 | -0.222 | 0.20811 | -0.033 | -1.068
-17 | -0.276 | 0.20222 | -0.033 | -1.363
-16.5 | -0.322 | 0.18289 | -0.034 | -1.758
-16 | -0.362 | 0.16911 | -0.035 | -2.143
-15.5 | -0.399 | 0.15821 | -0.036 | -2.521
-15 | -0.428 | 0.16585 | -0.023 | -2.584
-14.5 | -0.455 | 0.13995 | -0.023 | -3.251
-14 | -0.479 | 0.1292 | -0.038 | -3.704
-13.5 | -0.492 | 0.11763 | -0.023 | -4.181
-13 | -0.501 | 0.11161 | -0.021 | -4.492
-12.5 | -0.505 | 0.0996 | -0.023 | -5.069
-12 | -0.502 | 0.09407 | -0.02 | -5.336
-11.5 | -0.493 | 0.0877 | -0.023 | -5.622
-11 | -0.482 | 0.08278 | -0.045 | -5.82
-10.5 | -0.461 | 0.07659 | -0.045 | -6.019
-10 | -0.435 | 0.07118 | -0.047 | -6.115
-9.5 | -0.405 | 0.06626 | -0.048 | -6.109
-9 | -0.37 | 0.0616 | -0.05 | -6.007
-8.5 | -0.331 | 0.05818 | -0.051 | -5.681
-8 | -0.287 | 0.05412 | -0.053 | -5.312
-7.5 | -0.241 | 0.05231 | -0.048 | -4.605
-7 | -0.194 | 0.04923 | -0.049 | -3.947
-6.5 | -0.146 | 0.04614 | -0.051 | -3.174
-6 | -0.098 | 0.0432 | -0.055 | -2.257
-5.5 | -0.047 | 0.04069 | -0.057 | -1.164
-5 | 0.004 | 0.03882 | -0.057 | 0.093
-4.5 | 0.055 | 0.03638 | -0.062 | 1.522
-4 | 0.131 | 0.01312 | -0.107 | 9.98
-3.5 | 0.195 | 0.01299 | -0.108 | 15.008
-3 | 0.259 | 0.01285 | -0.11 | 20.174
-2.5 | 0.324 | 0.01271 | -0.111 | 25.477
-2 | 0.39 | 0.01265 | -0.112 | 30.812
-1.5 | 0.454 | 0.01254 | -0.114 | 36.214
-1 | 0.509 | 0.01065 | -0.113 | 47.78
-0.5 | 0.572 | 0.01079 | -0.114 | 53.029
0 | 0.626 | 0.01155 | -0.116 | 54.154
0.5 | 0.687 | 0.0117 | -0.117 | 58.772
1 | 0.749 | 0.01188 | -0.119 | 63.079
1.5 | 0.811 | 0.01211 | -0.12 | 66.991
2 | 0.873 | 0.01236 | -0.122 | 70.634
2.5 | 0.935 | 0.0126 | -0.124 | 74.19
3 | 0.996 | 0.01288 | -0.125 | 77.327
3.5 | 1.057 | 0.0132 | -0.126 | 80.12
4 | 1.118 | 0.01355 | -0.128 | 82.567
4.5 | 1.168 | 0.01391 | -0.129 | 83.978
5 | 1.226 | 0.01435 | -0.131 | 85.41
5.5 | 1.282 | 0.01474 | -0.132 | 86.967
6 | 1.337 | 0.01521 | -0.134 | 87.919
6.5 | 1.391 | 0.01571 | -0.135 | 88.563
7 | 1.443 | 0.01629 | -0.136 | 88.577
7.5 | 1.504 | 0.02822 | -0.139 | 53.275
8 | 1.549 | 0.02945 | -0.14 | 52.606
8.5 | 1.59 | 0.03075 | -0.142 | 51.721
9 | 1.625 | 0.0321 | -0.143 | 50.626
9.5 | 1.655 | 0.03352 | -0.144 | 49.383
10 | 1.679 | 0.03511 | -0.146 | 47.819
10.5 | 1.696 | 0.03749 | -0.147 | 45.243
11 | 1.706 | 0.03912 | -0.148 | 43.615
11.5 | 1.709 | 0.04104 | -0.149 | 41.629
12 | 1.703 | 0.04307 | -0.15 | 39.529
12.5 | 1.688 | 0.0454 | -0.151 | 37.176
13 | 1.661 | 0.04802 | -0.152 | 34.583
13.5 | 1.374 | 0.10891 | -0.074 | 12.615
14 | 1.341 | 0.11646 | -0.074 | 11.512
14.5 | 1.299 | 0.12523 | -0.069 | 10.371
15 | 1.249 | 0.13329 | -0.057 | 9.373
15.5 | 1.196 | 0.14431 | -0.053 | 8.286
16 | 1.134 | 0.15976 | -0.046 | 7.1
16.5 | 1.061 | 0.17274 | -0.043 | 6.145

## 22. Re 250k Mach 0.25 (2)
BIGFOIL.COM POLAR EXPORT
NACA67-717 a=0.6
NACA67-717 a=0.6 |  |  |  | Cl Max: | 1.2076 | at alpha= | 18 | deg
XFOIL ncrit=9 |  |  |  | L/D Max: | 39.5065 | at alpha= | 10 | deg
Re: | 250000 |  |  | Cd Min: | 0.13314 | at alpha= | 20 | deg
Mach: | 0.25 |  |  | Cl=0 at alpha= | 0.54867 | deg
|  |  |  | @ Cl=0.1, Cd= | 0.036595
|  |  |  | @ Cl=0.4, Cd= | 0.042322
|  |  |  | @ Cl=0.6, Cd= | 0.041876
alpha (deg) | Cl | Cd | Cm | Cl/Cd
-12 | -0.0059 | 0.10291 | -0.1732 | -0.057332
-11.5 | 0.0329 | 0.09794 | -0.1696 | 0.33592
-11 | 0.0434 | 0.09325 | -0.1704 | 0.46542
-10.5 | -0.0237 | 0.09577 | -0.1537 | -0.24747
-10 | -0.0689 | 0.08726 | -0.161 | -0.78959
-9.5 | -0.1371 | 0.09456 | -0.1292 | -1.4499
-9 | -0.211 | 0.08835 | -0.1278 | -2.3882
-8.5 | -0.278 | 0.08819 | -0.1125 | -3.1523
-8 | -0.3733 | 0.08252 | -0.1028 | -4.5238
-7.5 | -0.4543 | 0.08382 | -0.0822 | -5.4199
-7 | -0.5169 | 0.08405 | -0.067 | -6.1499
-6.5 | -0.4801 | 0.0728 | -0.0689 | -6.5948
-6 | -0.4641 | 0.06827 | -0.065 | -6.798
-5.5 | -0.4675 | 0.06497 | -0.0577 | -7.1956
-4.5 | -0.4242 | 0.04558 | -0.046 | -9.3067
-4 | -0.3843 | 0.04281 | -0.043 | -8.9769
-3.5 | -0.3131 | 0.04091 | -0.0451 | -7.6534
-3 | -0.2903 | 0.04022 | -0.0398 | -7.2178
-2.5 | -0.2264 | 0.03915 | -0.0406 | -5.7829
-2 | -0.1553 | 0.03825 | -0.043 | -4.0601
-1.5 | -0.1393 | 0.03795 | -0.0368 | -3.6706
-1 | -0.0739 | 0.03751 | -0.0382 | -1.9701
0.5 | -0.0055 | 0.03503 | -0.0198 | -0.15701
1 | 0.051 | 0.03566 | -0.0167 | 1.4302
1.5 | 0.4109 | 0.04253 | -0.0804 | 9.6614
2 | 0.4722 | 0.04206 | -0.0812 | 11.2268
3 | 0.5107 | 0.04294 | -0.0704 | 11.8933
3.5 | 0.5636 | 0.04236 | -0.0697 | 13.305
4 | 0.6223 | 0.04158 | -0.0698 | 14.9663
5.5 | 0.7029 | 0.04103 | -0.0558 | 17.1314
6.5 | 0.7627 | 0.03956 | -0.0464 | 19.2796
7 | 0.8185 | 0.03737 | -0.0447 | 21.9026
7.5 | 0.8824 | 0.03452 | -0.0437 | 25.562
8 | 0.8961 | 0.0342 | -0.0366 | 26.2018
8.5 | 0.9574 | 0.03206 | -0.0358 | 29.8628
9 | 1.0039 | 0.03086 | -0.0332 | 32.5308
9.5 | 1.0698 | 0.02901 | -0.0332 | 36.8769
10 | 1.1208 | 0.02837 | -0.0316 | 39.5065
10.5 | 1.1332 | 0.03023 | -0.0258 | 37.4859
11 | 1.1258 | 0.0337 | -0.0185 | 33.4065
11.5 | 1.1141 | 0.03793 | -0.0116 | 29.3725
12 | 1.1043 | 0.04248 | -0.0058 | 25.9958
12.5 | 1.0951 | 0.04739 | -0.0008 | 23.1083
13 | 1.092 | 0.05216 | 0.0032 | 20.9356
13.5 | 1.0996 | 0.0563 | 0.006 | 19.5311
14 | 1.1086 | 0.06045 | 0.0085 | 18.3391
14.5 | 1.1183 | 0.06464 | 0.0106 | 17.3004
15 | 1.1332 | 0.06854 | 0.0121 | 16.5334
15.5 | 1.148 | 0.07242 | 0.0137 | 15.852
16 | 1.164 | 0.07618 | 0.015 | 15.2796
16.5 | 1.1771 | 0.08069 | 0.0159 | 14.5879
17 | 1.1918 | 0.08488 | 0.0168 | 14.041
17.5 | 1.1968 | 0.09058 | 0.0169 | 13.2126
18 | 1.2076 | 0.09547 | 0.0171 | 12.649
18.5 | 1.1951 | 0.10385 | 0.0159 | 11.5079
19 | 1.1806 | 0.1128 | 0.0137 | 10.4663
19.5 | 1.1649 | 0.12221 | 0.0105 | 9.532
20 | 1.1423 | 0.13314 | 0.0056 | 8.5797

## 23. Re 250k Mach 0.50 (1)
BIGFOIL.COM POLAR EXPORT
NACA67-717 a=0.6
NACA67-717 a=0.6 |  |  |  | Cl Max: | 1.659 | at alpha= | 8.5 | deg
JavaFoil+Calcfoil stall+Eppler ext transition |  |  |  | L/D Max: | 81.607 | at alpha= | 6 | deg
Re: | 250000 |  |  | Cd Min: | 0.01205 | at alpha= | -0.5 | deg
Mach: | 0.5 |  |  | Cl=0 at alpha= | -5.0357 | deg
|  |  |  | @ Cl=0.1, Cd= | 0.037963
|  |  |  | @ Cl=0.4, Cd= | 0.013778
|  |  |  | @ Cl=0.6, Cd= | 0.013066
alpha (deg) | Cl | Cd | Cm | Cl/Cd
-20 | -0.85 | 0.26434 | -0.042 | -3.214
-19.5 | -0.822 | 0.25742 | -0.043 | -3.193
-19 | -0.793 | 0.25316 | -0.042 | -3.132
-18.5 | -0.764 | 0.24887 | -0.042 | -3.069
-18 | -0.736 | 0.23403 | -0.042 | -3.144
-17.5 | -0.708 | 0.23184 | -0.043 | -3.054
-17 | -0.68 | 0.23527 | -0.043 | -2.89
-16.5 | -0.652 | 0.23281 | -0.044 | -2.8
-16 | -0.624 | 0.21984 | -0.045 | -2.837
-15.5 | -0.595 | 0.20755 | -0.044 | -2.865
-15 | -0.566 | 0.19695 | -0.043 | -2.874
-14.5 | -0.538 | 0.193 | -0.044 | -2.786
-14 | -0.51 | 0.18849 | -0.044 | -2.703
-13.5 | -0.481 | 0.17757 | -0.045 | -2.71
-13 | -0.453 | 0.17356 | -0.046 | -2.61
-12.5 | -0.425 | 0.17168 | -0.047 | -2.474
-12 | -0.396 | 0.16718 | -0.046 | -2.37
-11.5 | -0.367 | 0.15387 | -0.044 | -2.386
-11 | -0.339 | 0.15832 | -0.044 | -2.14
-10.5 | -0.311 | 0.14664 | -0.045 | -2.118
-10 | -0.282 | 0.14308 | -0.045 | -1.972
-9.5 | -0.253 | 0.12567 | -0.042 | -2.016
-9 | -0.226 | 0.09024 | -0.048 | -2.499
-8.5 | -0.196 | 0.09314 | -0.031 | -2.107
-8 | -0.25 | 0.06201 | -0.026 | -4.032
-7.5 | -0.236 | 0.06123 | -0.054 | -3.859
-7 | -0.2 | 0.05468 | -0.056 | -3.663
-6.5 | -0.155 | 0.05139 | -0.05 | -3.007
-6 | -0.105 | 0.04744 | -0.055 | -2.208
-5.5 | -0.052 | 0.04411 | -0.059 | -1.168
-5 | 0.004 | 0.04113 | -0.062 | 0.096
-4.5 | 0.061 | 0.03918 | -0.062 | 1.553
-4 | 0.119 | 0.03737 | -0.063 | 3.176
-3.5 | 0.177 | 0.03554 | -0.067 | 4.994
-3 | 0.288 | 0.01391 | -0.122 | 20.706
-2.5 | 0.36 | 0.0138 | -0.123 | 26.092
-2 | 0.434 | 0.01376 | -0.125 | 31.567
-1.5 | 0.506 | 0.01371 | -0.127 | 36.903
-1 | 0.578 | 0.01367 | -0.128 | 42.261
-0.5 | 0.637 | 0.01205 | -0.127 | 52.873
0 | 0.698 | 0.01279 | -0.129 | 54.598
0.5 | 0.767 | 0.01304 | -0.131 | 58.852
1 | 0.836 | 0.01333 | -0.132 | 62.732
1.5 | 0.905 | 0.0136 | -0.134 | 66.583
2 | 0.974 | 0.01397 | -0.135 | 69.756
2.5 | 1.043 | 0.0143 | -0.137 | 72.932
3 | 1.111 | 0.01475 | -0.139 | 75.357
3.5 | 1.179 | 0.01517 | -0.14 | 77.757
4 | 1.247 | 0.01561 | -0.142 | 79.886
4.5 | 1.298 | 0.01613 | -0.143 | 80.437
5 | 1.359 | 0.01673 | -0.145 | 81.24
5.5 | 1.419 | 0.01739 | -0.147 | 81.591
6 | 1.476 | 0.01808 | -0.148 | 81.607
6.5 | 1.53 | 0.01881 | -0.15 | 81.309
7 | 1.59 | 0.03423 | -0.153 | 46.467
7.5 | 1.628 | 0.03606 | -0.154 | 45.158
8 | 1.655 | 0.0383 | -0.156 | 43.207
8.5 | 1.659 | 0.04062 | -0.157 | 40.856
9 | 1.62 | 0.04454 | -0.159 | 36.379
9.5 | 1.251 | 0.07573 | -0.082 | 16.518
10 | 0.836 | 0.10514 | -0.043 | 7.951
10.5 | 0.863 | 0.1259 | -0.054 | 6.857
11 | 0.891 | 0.13893 | -0.065 | 6.414
11.5 | 0.919 | 0.15562 | -0.074 | 5.907
12 | 0.946 | 0.16093 | -0.075 | 5.879
12.5 | 0.973 | 0.16769 | -0.076 | 5.801
13 | 1.001 | 0.17787 | -0.084 | 5.63
13.5 | 1.028 | 0.18623 | -0.084 | 5.519

## 24. Re 250k Mach 0.50 (2)
BIGFOIL.COM POLAR EXPORT
NACA67-717 a=0.6
NACA67-717 a=0.6 |  |  |  | Cl Max: | 1.105 | at alpha= | 10 | deg
XFOIL ncrit=9 |  |  |  | L/D Max: | 29.2782 | at alpha= | 9.5 | deg
Re: | 250000 |  |  | Cd Min: | 0.11409 | at alpha= | -9 | deg
Mach: | 0.5 |  |  | Cl=0 at alpha= | 0.33736 | deg
|  |  |  | @ Cl=0.1, Cd= | 0.039021
|  |  |  | @ Cl=0.4, Cd= | 0.045487
|  |  |  | @ Cl=0.6, Cd= | 0.046959
alpha (deg) | Cl | Cd | Cm | Cl/Cd
-9 | -0.1881 | 0.11409 | -0.1194 | -1.6487
-8.5 | -0.1823 | 0.10863 | -0.1128 | -1.6782
-8 | -0.1771 | 0.10382 | -0.1105 | -1.7058
-7.5 | -0.175 | 0.09684 | -0.1139 | -1.8071
-7 | -0.2534 | 0.09572 | -0.0998 | -2.6473
-6.5 | -0.3562 | 0.09049 | -0.094 | -3.9363
-5.5 | -0.404 | 0.08 | -0.0769 | -5.05
-5 | -0.3862 | 0.07363 | -0.0748 | -5.2451
-4 | -0.4077 | 0.05742 | -0.0583 | -7.1003
-3.5 | -0.3991 | 0.0529 | -0.0504 | -7.5444
-3 | -0.3554 | 0.04804 | -0.0467 | -7.398
-2.5 | -0.3081 | 0.04531 | -0.0431 | -6.7998
-2 | -0.2592 | 0.04339 | -0.0399 | -5.9737
-1 | -0.1512 | 0.04146 | -0.0356 | -3.6469
-0.5 | -0.0779 | 0.04062 | -0.0363 | -1.9178
0 | -0.0475 | 0.04063 | -0.0313 | -1.1691
0.5 | 0.0229 | 0.04012 | -0.0319 | 0.57079
1.5 | 0.0647 | 0.03826 | -0.0119 | 1.6911
2 | 0.4442 | 0.04644 | -0.0774 | 9.565
2.5 | 0.4774 | 0.04669 | -0.0731 | 10.2249
3.5 | 0.5416 | 0.04739 | -0.0641 | 11.4286
4 | 0.5923 | 0.04692 | -0.0619 | 12.6236
5 | 0.6537 | 0.04723 | -0.0521 | 13.8408
5.5 | 0.7156 | 0.04579 | -0.0505 | 15.6279
6.5 | 0.7749 | 0.04524 | -0.0392 | 17.1286
7 | 0.842 | 0.04264 | -0.0369 | 19.7467
8 | 0.913 | 0.04 | -0.0245 | 22.825
8.5 | 0.9737 | 0.03825 | -0.0214 | 25.4562
9 | 1.0368 | 0.03686 | -0.0187 | 28.1281
9.5 | 1.083 | 0.03699 | -0.0146 | 29.2782
10 | 1.105 | 0.03892 | -0.0088 | 28.3916
10.5 | 1.1015 | 0.04287 | -0.0016 | 25.694
11 | 1.0879 | 0.04804 | 0.005 | 22.6457
11.5 | 1.0728 | 0.05389 | 0.0105 | 19.9072
12 | 1.0607 | 0.06007 | 0.0149 | 17.6577
12.5 | 1.0578 | 0.06591 | 0.0182 | 16.0492
13 | 1.0609 | 0.07152 | 0.0208 | 14.8336
13.5 | 1.0697 | 0.07676 | 0.023 | 13.9356
14 | 1.0839 | 0.08181 | 0.0249 | 13.249
14.5 | 1.0941 | 0.08745 | 0.0264 | 12.5111
15 | 1.0965 | 0.09414 | 0.0269 | 11.6475

## 25. Re 500k Mach 0.00 (1)
BIGFOIL.COM POLAR EXPORT
NACA67-717 a=0.6
NACA67-717 a=0.6 |  |  |  | Cl Max: | 1.755 | at alpha= | 13 | deg
JavaFoil+Calcfoil stall+Eppler ext transition |  |  |  | L/D Max: | 125.439 | at alpha= | 7 | deg
Re: | 500000 |  |  | Cd Min: | 0.00758 | at alpha= | -1 | deg
Mach: | 0 |  |  | Cl=0 at alpha= | -5.0333 | deg
|  |  |  | @ Cl=0.1, Cd= | 0.010676
|  |  |  | @ Cl=0.4, Cd= | 0.0099827
|  |  |  | @ Cl=0.6, Cd= | 0.0081162
alpha (deg) | Cl | Cd | Cm | Cl/Cd
-20 | -0.531 | 0.20255 | -0.032 | -2.623
-19.5 | -0.545 | 0.19739 | -0.033 | -2.761
-19 | -0.558 | 0.18136 | -0.033 | -3.077
-18.5 | -0.57 | 0.17335 | -0.034 | -3.29
-18 | -0.582 | 0.16647 | -0.035 | -3.495
-17.5 | -0.592 | 0.15795 | -0.035 | -3.748
-17 | -0.6 | 0.15317 | -0.036 | -3.919
-16.5 | -0.607 | 0.14301 | -0.036 | -4.245
-16 | -0.612 | 0.13519 | -0.037 | -4.528
-15.5 | -0.615 | 0.12477 | -0.038 | -4.93
-15 | -0.615 | 0.11878 | -0.039 | -5.18
-14.5 | -0.613 | 0.11109 | -0.04 | -5.515
-14 | -0.607 | 0.10668 | -0.04 | -5.689
-13.5 | -0.598 | 0.10177 | -0.041 | -5.879
-13 | -0.586 | 0.09527 | -0.042 | -6.154
-12.5 | -0.571 | 0.08848 | -0.043 | -6.451
-12 | -0.552 | 0.0836 | -0.044 | -6.601
-11.5 | -0.53 | 0.07802 | -0.045 | -6.787
-11 | -0.504 | 0.07301 | -0.047 | -6.898
-10.5 | -0.475 | 0.06808 | -0.048 | -6.97
-10 | -0.442 | 0.06345 | -0.05 | -6.971
-9.5 | -0.407 | 0.05912 | -0.052 | -6.89
-9 | -0.369 | 0.0558 | -0.053 | -6.613
-8.5 | -0.329 | 0.05092 | -0.057 | -6.463
-8 | -0.283 | 0.04941 | -0.053 | -5.722
-7.5 | -0.238 | 0.04583 | -0.056 | -5.196
-7 | -0.232 | 0.01223 | -0.096 | -19.01
-6.5 | -0.175 | 0.01191 | -0.098 | -14.699
-6 | -0.116 | 0.01159 | -0.099 | -10.019
-5.5 | -0.056 | 0.01132 | -0.101 | -4.976
-5 | 0.004 | 0.01104 | -0.102 | 0.389
-4.5 | 0.066 | 0.01081 | -0.104 | 6.063
-4 | 0.127 | 0.01057 | -0.105 | 12.039
-3.5 | 0.189 | 0.01041 | -0.106 | 18.191
-3 | 0.252 | 0.01026 | -0.108 | 24.543
-2.5 | 0.314 | 0.01013 | -0.109 | 31.045
-2 | 0.379 | 0.01002 | -0.11 | 37.772
-1.5 | 0.441 | 0.00991 | -0.112 | 44.514
-1 | 0.498 | 0.00758 | -0.112 | 65.656
-0.5 | 0.56 | 0.00767 | -0.113 | 73.001
0 | 0.612 | 0.00825 | -0.115 | 74.145
0.5 | 0.672 | 0.00837 | -0.116 | 80.326
1 | 0.733 | 0.00848 | -0.118 | 86.423
1.5 | 0.793 | 0.00864 | -0.119 | 91.828
2 | 0.854 | 0.00881 | -0.121 | 96.904
2.5 | 0.914 | 0.00899 | -0.122 | 101.611
3 | 0.974 | 0.00919 | -0.124 | 105.907
3.5 | 1.034 | 0.00941 | -0.125 | 109.822
4 | 1.093 | 0.00965 | -0.127 | 113.271
4.5 | 1.143 | 0.00988 | -0.128 | 115.621
5 | 1.199 | 0.00987 | -0.129 | 121.542
5.5 | 1.255 | 0.01026 | -0.131 | 122.311
6 | 1.309 | 0.01056 | -0.132 | 123.931
6.5 | 1.363 | 0.01093 | -0.133 | 124.726
7 | 1.415 | 0.01128 | -0.134 | 125.439
7.5 | 1.463 | 0.01176 | -0.136 | 124.407
8 | 1.514 | 0.02405 | -0.137 | 62.956
8.5 | 1.557 | 0.025 | -0.138 | 62.287
9 | 1.596 | 0.02612 | -0.14 | 61.114
9.5 | 1.632 | 0.02712 | -0.141 | 60.168
10 | 1.663 | 0.02824 | -0.142 | 58.901
10.5 | 1.69 | 0.02943 | -0.143 | 57.445
11 | 1.713 | 0.03136 | -0.144 | 54.627
11.5 | 1.731 | 0.03278 | -0.145 | 52.802
12 | 1.744 | 0.0343 | -0.146 | 50.841
12.5 | 1.752 | 0.03591 | -0.147 | 48.792
13 | 1.755 | 0.03797 | -0.148 | 46.22
13.5 | 1.753 | 0.03936 | -0.149 | 44.542
14 | 1.746 | 0.04144 | -0.15 | 42.136
14.5 | 1.735 | 0.04315 | -0.151 | 40.202
15 | 1.718 | 0.0459 | -0.152 | 37.432
15.5 | 1.696 | 0.04864 | -0.153 | 34.861
16 | 1.67 | 0.05102 | -0.154 | 32.728
16.5 | 1.449 | 0.10806 | -0.12 | 13.413
17 | 1.366 | 0.13843 | -0.093 | 9.868
17.5 | 1.326 | 0.15038 | -0.083 | 8.818
18 | 1.291 | 0.15909 | -0.082 | 8.115

## 26. Re 500k Mach 0.00 (2)
BIGFOIL.COM POLAR EXPORT
NACA67-717 a=0.6
NACA67-717 a=0.6 |  |  |  | Cl Max: | 0.1569 | at alpha= | -1 | deg
XFOIL ncrit=9 |  |  |  | L/D Max: | 7.274 | at alpha= | -1 | deg
Re: | 500000 |  |  | Cd Min: | 0.12453 | at alpha= | -15 | deg
Mach: | 0 |  |  | Cl=0 at alpha= | -2.5079 | deg
|  |  |  | @ Cl=0.1, Cd= | 0.022627
|  |  |  | @ Cl=0.4, Cd= | 0.02157
|  |  |  | @ Cl=0.6, Cd= | 0.02157
alpha (deg) | Cl | Cd | Cm | Cl/Cd
-15 | -0.0211 | 0.12453 | -0.1472 | -0.16944
-14.5 | -0.021 | 0.11643 | -0.1506 | -0.18037
-14 | -0.0301 | 0.10761 | -0.1547 | -0.27971
-13.5 | -0.0026 | 0.10484 | -0.1555 | -0.0248
-13 | -0.0287 | 0.0936 | -0.1615 | -0.30662
-12.5 | -0.0019 | 0.09097 | -0.1617 | -0.020886
-12 | 0.0097 | 0.08628 | -0.1634 | 0.11242
-11.5 | -0.2469 | 0.04455 | -0.1758 | -5.5421
-11 | -0.2857 | 0.03979 | -0.1673 | -7.1802
-10.5 | -0.3243 | 0.03589 | -0.1558 | -9.0359
-10 | -0.3352 | 0.03224 | -0.1471 | -10.397
-9.5 | -0.3257 | 0.0287 | -0.1411 | -11.3484
-9 | -0.2762 | 0.03071 | -0.1411 | -8.9938
-8.5 | -0.2767 | 0.02827 | -0.1325 | -9.7878
-8 | -0.2467 | 0.02586 | -0.1287 | -9.5398
-7.5 | -0.2048 | 0.02352 | -0.1269 | -8.7075
-7 | -0.2175 | 0.02409 | -0.1147 | -9.0286
-6.5 | -0.1766 | 0.02306 | -0.1125 | -7.6583
-6 | -0.2333 | 0.02469 | -0.0917 | -9.4492
-5.5 | -0.1811 | 0.02298 | -0.0918 | -7.8808
-5 | -0.1255 | 0.02212 | -0.0922 | -5.6736
-4.5 | -0.1492 | 0.02363 | -0.0784 | -6.314
-4 | -0.0982 | 0.02276 | -0.0779 | -4.3146
-3.5 | -0.0415 | 0.02218 | -0.0784 | -1.8711
-3 | -0.0499 | 0.02336 | -0.0678 | -2.1361
-2.5 | 0.0008 | 0.02306 | -0.0674 | 0.034692
-2 | 0.0558 | 0.02247 | -0.0676 | 2.4833
-1.5 | 0.0864 | 0.02288 | -0.0638 | 3.7762
-1 | 0.1569 | 0.02157 | -0.0666 | 7.274

## 27. Re 500k Mach 0.10 (1)
BIGFOIL.COM POLAR EXPORT
NACA67-717 a=0.6
NACA67-717 a=0.6 |  |  |  | Cl Max: | 1.746 | at alpha= | 12.5 | deg
JavaFoil+Calcfoil stall+Eppler ext transition |  |  |  | L/D Max: | 124.969 | at alpha= | 7 | deg
Re: | 500000 |  |  | Cd Min: | 0.00761 | at alpha= | -1 | deg
Mach: | 0.1 |  |  | Cl=0 at alpha= | -5.0328 | deg
|  |  |  | @ Cl=0.1, Cd= | 0.010719
|  |  |  | @ Cl=0.4, Cd= | 0.010015
|  |  |  | @ Cl=0.6, Cd= | 0.0081308
alpha (deg) | Cl | Cd | Cm | Cl/Cd
-20 | -0.483 | 0.21355 | -0.032 | -2.26
-19.5 | -0.499 | 0.19938 | -0.032 | -2.502
-19 | -0.515 | 0.18904 | -0.033 | -2.723
-18.5 | -0.53 | 0.178 | -0.034 | -2.978
-18 | -0.544 | 0.16797 | -0.034 | -3.241
-17.5 | -0.558 | 0.15726 | -0.035 | -3.547
-17 | -0.569 | 0.15648 | -0.036 | -3.638
-16.5 | -0.579 | 0.14536 | -0.036 | -3.986
-16 | -0.588 | 0.13623 | -0.037 | -4.315
-15.5 | -0.594 | 0.1262 | -0.038 | -4.703
-15 | -0.597 | 0.12065 | -0.039 | -4.946
-14.5 | -0.593 | 0.11217 | -0.022 | -5.283
-14 | -0.59 | 0.10585 | -0.023 | -5.571
-13.5 | -0.588 | 0.1017 | -0.041 | -5.777
-13 | -0.578 | 0.09639 | -0.042 | -5.994
-12.5 | -0.564 | 0.09033 | -0.043 | -6.248
-12 | -0.547 | 0.08459 | -0.044 | -6.468
-11.5 | -0.526 | 0.079 | -0.045 | -6.661
-11 | -0.502 | 0.0725 | -0.047 | -6.923
-10.5 | -0.474 | 0.06816 | -0.049 | -6.951
-10 | -0.442 | 0.06389 | -0.05 | -6.917
-9.5 | -0.407 | 0.05965 | -0.051 | -6.829
-9 | -0.37 | 0.05595 | -0.053 | -6.604
-8.5 | -0.329 | 0.05165 | -0.056 | -6.377
-8 | -0.283 | 0.04978 | -0.052 | -5.692
-7.5 | -0.239 | 0.04589 | -0.056 | -5.209
-7 | -0.233 | 0.01227 | -0.097 | -19.013
-6.5 | -0.176 | 0.01196 | -0.098 | -14.685
-6 | -0.117 | 0.01169 | -0.1 | -9.977
-5.5 | -0.057 | 0.01136 | -0.101 | -4.981
-5 | 0.004 | 0.01109 | -0.103 | 0.389
-4.5 | 0.066 | 0.01084 | -0.104 | 6.073
-4 | 0.128 | 0.01062 | -0.105 | 12.042
-3.5 | 0.19 | 0.01045 | -0.107 | 18.222
-3 | 0.253 | 0.01029 | -0.108 | 24.588
-2.5 | 0.316 | 0.01016 | -0.109 | 31.105
-2 | 0.38 | 0.01005 | -0.111 | 37.847
-1.5 | 0.443 | 0.00994 | -0.112 | 44.601
-1 | 0.5 | 0.00761 | -0.112 | 65.689
-0.5 | 0.563 | 0.00771 | -0.114 | 72.977
0 | 0.614 | 0.00829 | -0.115 | 74.146
0.5 | 0.675 | 0.00841 | -0.117 | 80.345
1 | 0.736 | 0.00852 | -0.118 | 86.403
1.5 | 0.797 | 0.00867 | -0.12 | 91.93
2 | 0.858 | 0.00885 | -0.121 | 96.907
2.5 | 0.918 | 0.00904 | -0.123 | 101.516
3 | 0.978 | 0.00925 | -0.124 | 105.812
3.5 | 1.039 | 0.00947 | -0.126 | 109.72
4 | 1.099 | 0.00971 | -0.127 | 113.1
4.5 | 1.148 | 0.00995 | -0.129 | 115.398
5 | 1.205 | 0.00994 | -0.13 | 121.266
5.5 | 1.26 | 0.01033 | -0.131 | 122.023
6 | 1.315 | 0.01065 | -0.133 | 123.462
6.5 | 1.369 | 0.01101 | -0.134 | 124.318
7 | 1.421 | 0.01137 | -0.135 | 124.969
7.5 | 1.469 | 0.01184 | -0.136 | 124.074
8 | 1.52 | 0.02433 | -0.138 | 62.464
8.5 | 1.563 | 0.02527 | -0.139 | 61.846
9 | 1.602 | 0.02634 | -0.14 | 60.808
9.5 | 1.636 | 0.02739 | -0.141 | 59.736
10 | 1.667 | 0.02862 | -0.143 | 58.244
10.5 | 1.693 | 0.02983 | -0.144 | 56.753
11 | 1.714 | 0.03181 | -0.145 | 53.878
11.5 | 1.73 | 0.03318 | -0.146 | 52.134
12 | 1.741 | 0.03476 | -0.147 | 50.08
12.5 | 1.746 | 0.03668 | -0.148 | 47.606
13 | 1.746 | 0.03856 | -0.149 | 45.295
13.5 | 1.742 | 0.04025 | -0.15 | 43.267
14 | 1.731 | 0.04235 | -0.151 | 40.871
14.5 | 1.715 | 0.0442 | -0.152 | 38.806
15 | 1.694 | 0.04692 | -0.153 | 36.099
15.5 | 1.665 | 0.05057 | -0.153 | 32.924
16 | 1.63 | 0.05379 | -0.153 | 30.297
16.5 | 1.367 | 0.1309 | -0.096 | 10.443
17 | 1.322 | 0.14292 | -0.085 | 9.248
17.5 | 1.283 | 0.153 | -0.082 | 8.384

## 28. Re 500k Mach 0.10 (2)
BIGFOIL.COM POLAR EXPORT
NACA67-717 a=0.6
NACA67-717 a=0.6 |  |  |  | Cl Max: | 0.3399 | at alpha= | 2 | deg
XFOIL ncrit=9 |  |  |  | L/D Max: | 16.1014 | at alpha= | 2 | deg
Re: | 500000 |  |  | Cd Min: | 0.04659 | at alpha= | -10.5 | deg
Mach: | 0.1 |  |  | Cl=0 at alpha= | -2.5019 | deg
|  |  |  | @ Cl=0.1, Cd= | 0.02351
|  |  |  | @ Cl=0.4, Cd= | 0.02111
|  |  |  | @ Cl=0.6, Cd= | 0.02111
alpha (deg) | Cl | Cd | Cm | Cl/Cd
-11.5 | -0.2159 | 0.04641 | -0.1796 | -4.652
-11 | -0.2192 | 0.04427 | -0.1756 | -4.9514
-10.5 | -0.1746 | 0.04659 | -0.1747 | -3.7476
-10 | -0.2135 | 0.04271 | -0.1647 | -4.9988
-9.5 | -0.2452 | 0.03708 | -0.1545 | -6.6127
-9 | -0.2617 | 0.0324 | -0.1447 | -8.0772
-8.5 | -0.27 | 0.02939 | -0.135 | -9.1868
-8 | -0.2449 | 0.02655 | -0.1303 | -9.2241
-7.5 | -0.205 | 0.02396 | -0.1281 | -8.5559
-7 | -0.2253 | 0.02465 | -0.1145 | -9.14
-6.5 | -0.2763 | 0.02589 | -0.0948 | -10.6721
-6 | -0.1842 | 0.02315 | -0.102 | -7.9568
-5.5 | -0.11 | 0.02157 | -0.1062 | -5.0997
-5 | -0.1954 | 0.02425 | -0.0805 | -8.0577
-4.5 | -0.1515 | 0.02378 | -0.0787 | -6.3709
-4 | -0.0988 | 0.02286 | -0.0785 | -4.322
-3.5 | -0.0415 | 0.02224 | -0.079 | -1.866
-3 | -0.0518 | 0.02349 | -0.068 | -2.2052
-2.5 | 0.0002 | 0.02312 | -0.0677 | 0.0086505
-2 | 0.0562 | 0.02251 | -0.068 | 2.4967
-1.5 | 0.0602 | 0.0238 | -0.0598 | 2.5294
-1 | 0.1123 | 0.02342 | -0.0595 | 4.795
1 | 0.2409 | 0.02156 | -0.0414 | 11.1735
1.5 | 0.2924 | 0.02134 | -0.0398 | 13.702
2 | 0.3399 | 0.02111 | -0.0364 | 16.1014

## 29. Re 500k Mach 0.25 (1)
BIGFOIL.COM POLAR EXPORT
NACA67-717 a=0.6
NACA67-717 a=0.6 |  |  |  | Cl Max: | 1.712 | at alpha= | 11.5 | deg
JavaFoil+Calcfoil stall+Eppler ext transition |  |  |  | L/D Max: | 122.348 | at alpha= | 7 | deg
Re: | 500000 |  |  | Cd Min: | 0.00781 | at alpha= | -1 | deg
Mach: | 0.25 |  |  | Cl=0 at alpha= | -5.0323 | deg
|  |  |  | @ Cl=0.1, Cd= | 0.010921
|  |  |  | @ Cl=0.4, Cd= | 0.010212
|  |  |  | @ Cl=0.6, Cd= | 0.0081513
alpha (deg) | Cl | Cd | Cm | Cl/Cd
-17.5 | -0.222 | 0.18488 | -0.034 | -1.203
-17 | -0.276 | 0.17696 | -0.035 | -1.558
-16.5 | -0.322 | 0.16684 | -0.036 | -1.929
-16 | -0.363 | 0.15553 | -0.037 | -2.332
-15.5 | -0.399 | 0.14306 | -0.037 | -2.79
-15 | -0.431 | 0.13719 | -0.038 | -3.14
-14.5 | -0.458 | 0.12884 | -0.039 | -3.551
-14 | -0.479 | 0.11821 | -0.04 | -4.052
-13.5 | -0.495 | 0.11036 | -0.04 | -4.484
-13 | -0.501 | 0.10242 | -0.024 | -4.896
-12.5 | -0.508 | 0.09475 | -0.043 | -5.367
-12 | -0.502 | 0.0873 | -0.023 | -5.751
-11.5 | -0.493 | 0.08083 | -0.026 | -6.101
-11 | -0.482 | 0.07696 | -0.046 | -6.266
-10.5 | -0.462 | 0.07234 | -0.047 | -6.381
-10 | -0.436 | 0.06738 | -0.049 | -6.468
-9.5 | -0.406 | 0.06201 | -0.051 | -6.541
-9 | -0.371 | 0.05774 | -0.053 | -6.421
-8.5 | -0.331 | 0.05443 | -0.054 | -6.087
-8 | -0.289 | 0.05014 | -0.057 | -5.756
-7.5 | -0.242 | 0.0479 | -0.054 | -5.052
-7 | -0.196 | 0.04443 | -0.057 | -4.405
-6.5 | -0.179 | 0.01222 | -0.101 | -14.657
-6 | -0.119 | 0.01195 | -0.102 | -9.971
-5.5 | -0.058 | 0.01163 | -0.104 | -4.975
-5 | 0.004 | 0.01132 | -0.105 | 0.39
-4.5 | 0.067 | 0.01106 | -0.107 | 6.102
-4 | 0.131 | 0.01079 | -0.108 | 12.152
-3.5 | 0.195 | 0.01062 | -0.11 | 18.382
-3 | 0.26 | 0.01046 | -0.111 | 24.83
-2.5 | 0.324 | 0.01033 | -0.112 | 31.399
-2 | 0.39 | 0.01023 | -0.114 | 38.179
-1.5 | 0.455 | 0.01011 | -0.115 | 44.99
-1 | 0.513 | 0.00781 | -0.115 | 65.701
-0.5 | 0.577 | 0.0079 | -0.117 | 73.046
0 | 0.631 | 0.00849 | -0.118 | 74.328
0.5 | 0.693 | 0.00862 | -0.12 | 80.462
1 | 0.756 | 0.00875 | -0.121 | 86.393
1.5 | 0.818 | 0.00892 | -0.123 | 91.75
2 | 0.88 | 0.0091 | -0.124 | 96.727
2.5 | 0.943 | 0.00932 | -0.126 | 101.097
3 | 1.005 | 0.00955 | -0.128 | 105.224
3.5 | 1.066 | 0.00979 | -0.129 | 108.905
4 | 1.128 | 0.01004 | -0.13 | 112.378
4.5 | 1.178 | 0.01032 | -0.132 | 114.157
5 | 1.235 | 0.01061 | -0.133 | 116.423
5.5 | 1.292 | 0.01091 | -0.135 | 118.402
6 | 1.348 | 0.01107 | -0.136 | 121.701
6.5 | 1.402 | 0.01147 | -0.137 | 122.208
7 | 1.454 | 0.01188 | -0.139 | 122.348
7.5 | 1.507 | 0.02447 | -0.14 | 61.578
8 | 1.552 | 0.02564 | -0.142 | 60.548
8.5 | 1.594 | 0.02686 | -0.143 | 59.334
9 | 1.629 | 0.02805 | -0.144 | 58.074
9.5 | 1.659 | 0.02928 | -0.145 | 56.649
10 | 1.683 | 0.03063 | -0.146 | 54.932
10.5 | 1.699 | 0.03264 | -0.148 | 52.062
11 | 1.709 | 0.0342 | -0.149 | 49.979
11.5 | 1.712 | 0.036 | -0.15 | 47.554
12 | 1.706 | 0.03795 | -0.151 | 44.953
12.5 | 1.692 | 0.04011 | -0.152 | 42.18
13 | 1.669 | 0.04226 | -0.153 | 39.483
13.5 | 1.635 | 0.04515 | -0.154 | 36.215
14 | 1.593 | 0.04734 | -0.155 | 33.659
14.5 | 1.333 | 0.10523 | -0.107 | 12.67
15 | 1.257 | 0.12429 | -0.081 | 10.113
15.5 | 1.2 | 0.13238 | -0.075 | 9.068
16 | 1.136 | 0.1454 | -0.062 | 7.812
16.5 | 1.063 | 0.1551 | -0.059 | 6.851

## 30. Re 500k Mach 0.25 (2)
BIGFOIL.COM POLAR EXPORT
NACA67-717 a=0.6
NACA67-717 a=0.6 |  |  |  | Cl Max: | 0.2485 | at alpha= | 1 | deg
XFOIL ncrit=9 |  |  |  | L/D Max: | 11.4622 | at alpha= | 1 | deg
Re: | 500000 |  |  | Cd Min: | 0.09029 | at alpha= | -12 | deg
Mach: | 0.25 |  |  | Cl=0 at alpha= | -2.0047 | deg
|  |  |  | @ Cl=0.1, Cd= | 0.023855
|  |  |  | @ Cl=0.4, Cd= | 0.02168
|  |  |  | @ Cl=0.6, Cd= | 0.02168
alpha (deg) | Cl | Cd | Cm | Cl/Cd
-12 | 0.0464 | 0.09029 | -0.1688 | 0.5139
-11.5 | 0.0151 | 0.07939 | -0.1765 | 0.1902
-11 | 0.0219 | 0.07385 | -0.1765 | 0.29655
-10.5 | 0.0282 | 0.06917 | -0.1776 | 0.40769
-10 | -0.1496 | 0.04525 | -0.1797 | -3.3061
-9.5 | -0.1683 | 0.04214 | -0.1711 | -3.9938
-9 | -0.1949 | 0.03857 | -0.1612 | -5.0532
-8.5 | -0.2148 | 0.03536 | -0.1507 | -6.0747
-8 | -0.2174 | 0.03081 | -0.142 | -7.0562
-7.5 | -0.2542 | 0.03074 | -0.1256 | -8.2694
-7 | -0.3212 | 0.03193 | -0.1031 | -10.0595
-6.5 | -0.2942 | 0.02878 | -0.098 | -10.2224
-6 | -0.2452 | 0.02636 | -0.0965 | -9.302
-5.5 | -0.2658 | 0.02721 | -0.0829 | -9.7685
-5 | -0.2146 | 0.02548 | -0.0819 | -8.4223
-4.5 | -0.159 | 0.02453 | -0.0817 | -6.4819
-4 | -0.1611 | 0.02554 | -0.0718 | -6.3078
-3.5 | -0.112 | 0.02474 | -0.0704 | -4.5271
-3 | -0.0559 | 0.02416 | -0.0702 | -2.3137
-2.5 | -0.0421 | 0.02479 | -0.0632 | -1.6983
-2 | 0.0004 | 0.02482 | -0.061 | 0.016116
-1.5 | 0.0564 | 0.02423 | -0.0609 | 2.3277
-1 | 0.1146 | 0.02373 | -0.0613 | 4.8293
-0.5 | 0.124 | 0.02475 | -0.0539 | 5.0101
0.5 | 0.1935 | 0.02182 | -0.0441 | 8.868
1 | 0.2485 | 0.02168 | -0.0428 | 11.4622

## 31. Re 500k Mach 0.50 (1)
BIGFOIL.COM POLAR EXPORT
NACA67-717 a=0.6
NACA67-717 a=0.6 |  |  |  | Cl Max: | 1.662 | at alpha= | 8.5 | deg
JavaFoil+Calcfoil stall+Eppler ext transition |  |  |  | L/D Max: | 110.4 | at alpha= | 5.5 | deg
Re: | 500000 |  |  | Cd Min: | 0.00884 | at alpha= | -0.5 | deg
Mach: | 0.5 |  |  | Cl=0 at alpha= | -5.0439 | deg
|  |  |  | @ Cl=0.1, Cd= | 0.011945
|  |  |  | @ Cl=0.4, Cd= | 0.011083
|  |  |  | @ Cl=0.6, Cd= | 0.010233
alpha (deg) | Cl | Cd | Cm | Cl/Cd
-20 | -0.85 | 0.22381 | -0.043 | -3.797
-19.5 | -0.822 | 0.21871 | -0.043 | -3.758
-19 | -0.794 | 0.21607 | -0.043 | -3.673
-18.5 | -0.764 | 0.20742 | -0.042 | -3.683
-18 | -0.736 | 0.19669 | -0.043 | -3.741
-17.5 | -0.708 | 0.19488 | -0.043 | -3.633
-17 | -0.68 | 0.19508 | -0.044 | -3.485
-16.5 | -0.652 | 0.19218 | -0.045 | -3.392
-16 | -0.624 | 0.18124 | -0.045 | -3.442
-15.5 | -0.595 | 0.17763 | -0.046 | -3.351
-15 | -0.566 | 0.16398 | -0.044 | -3.452
-14.5 | -0.538 | 0.15942 | -0.044 | -3.373
-14 | -0.51 | 0.15513 | -0.045 | -3.285
-13.5 | -0.481 | 0.15214 | -0.046 | -3.164
-13 | -0.453 | 0.14828 | -0.046 | -3.056
-12.5 | -0.425 | 0.13985 | -0.047 | -3.037
-12 | -0.396 | 0.13858 | -0.047 | -2.86
-11.5 | -0.367 | 0.12718 | -0.045 | -2.887
-11 | -0.339 | 0.12799 | -0.045 | -2.647
-10.5 | -0.311 | 0.12043 | -0.046 | -2.579
-10 | -0.282 | 0.11785 | -0.046 | -2.394
-9.5 | -0.253 | 0.10637 | -0.043 | -2.382
-9 | -0.226 | 0.08066 | -0.049 | -2.797
-8.5 | -0.197 | 0.07038 | -0.051 | -2.803
-8 | -0.25 | 0.05694 | -0.029 | -4.391
-7.5 | -0.236 | 0.05623 | -0.055 | -4.205
-7 | -0.2 | 0.05105 | -0.058 | -3.927
-6.5 | -0.155 | 0.04691 | -0.057 | -3.304
-6 | -0.105 | 0.04331 | -0.06 | -2.425
-5.5 | -0.052 | 0.03958 | -0.067 | -1.31
-5 | 0.005 | 0.01243 | -0.117 | 0.389
-4.5 | 0.074 | 0.01207 | -0.118 | 6.161
-4 | 0.145 | 0.01173 | -0.12 | 12.372
-3.5 | 0.217 | 0.01147 | -0.121 | 18.877
-3 | 0.288 | 0.01128 | -0.123 | 25.565
-2.5 | 0.361 | 0.01113 | -0.124 | 32.407
-2 | 0.435 | 0.01104 | -0.126 | 39.399
-1.5 | 0.507 | 0.01098 | -0.128 | 46.146
-1 | 0.579 | 0.01093 | -0.13 | 52.923
-0.5 | 0.642 | 0.00884 | -0.129 | 72.655
0 | 0.703 | 0.00948 | -0.131 | 74.171
0.5 | 0.773 | 0.00968 | -0.133 | 79.8
1 | 0.842 | 0.0099 | -0.135 | 85.099
1.5 | 0.912 | 0.01011 | -0.136 | 90.221
2 | 0.981 | 0.01039 | -0.138 | 94.442
2.5 | 1.05 | 0.01065 | -0.14 | 98.6
3 | 1.119 | 0.01097 | -0.141 | 101.977
3.5 | 1.187 | 0.01132 | -0.143 | 104.89
4 | 1.256 | 0.01166 | -0.144 | 107.658
4.5 | 1.306 | 0.01208 | -0.146 | 108.105
5 | 1.368 | 0.0125 | -0.148 | 109.417
5.5 | 1.428 | 0.01293 | -0.149 | 110.4
6 | 1.485 | 0.01348 | -0.151 | 110.196
6.5 | 1.54 | 0.01401 | -0.152 | 109.937
7 | 1.593 | 0.02999 | -0.154 | 53.125
7.5 | 1.631 | 0.03169 | -0.156 | 51.468
8 | 1.658 | 0.03355 | -0.157 | 49.404
8.5 | 1.662 | 0.03553 | -0.158 | 46.777
9 | 1.623 | 0.03868 | -0.16 | 41.954
9.5 | 1.49 | 0.04223 | -0.161 | 35.282
10 | 0.836 | 0.09226 | -0.052 | 9.064
10.5 | 0.863 | 0.10662 | -0.056 | 8.098
11 | 0.891 | 0.11736 | -0.066 | 7.594
11.5 | 0.919 | 0.12928 | -0.075 | 7.112
12 | 0.946 | 0.13414 | -0.075 | 7.053
12.5 | 0.973 | 0.13738 | -0.076 | 7.081
13 | 1.001 | 0.14559 | -0.084 | 6.878
13.5 | 1.028 | 0.15023 | -0.085 | 6.843

## 32. Re 500k Mach 0.50 (2)
BIGFOIL.COM POLAR EXPORT
NACA67-717 a=0.6
NACA67-717 a=0.6 |  |  |  | Cl Max: | 1.1254 | at alpha= | 15 | deg
XFOIL ncrit=9 |  |  |  | L/D Max: | 40.6875 | at alpha= | 8 | deg
Re: | 500000 |  |  | Cd Min: | 0.21773 | at alpha= | 20 | deg
Mach: | 0.5 |  |  | Cl=0 at alpha= | -1.1276 | deg
|  |  |  | @ Cl=0.1, Cd= | 0.07163
|  |  |  | @ Cl=0.4, Cd= | 0.026898
|  |  |  | @ Cl=0.6, Cd= | 0.026052
alpha (deg) | Cl | Cd | Cm | Cl/Cd
-9.5 | 0.1377 | 0.07163 | -0.2025 | 1.9224
-9 | 0.1147 | 0.06297 | -0.2073 | 1.8215
-8 | 0.041 | 0.0542 | -0.193 | 0.75646
-7.5 | -0.0598 | 0.05684 | -0.1679 | -1.0521
-7 | -0.1112 | 0.05449 | -0.153 | -2.0407
-6.5 | -0.2041 | 0.05521 | -0.1286 | -3.6968
-6 | -0.2669 | 0.05378 | -0.1108 | -4.9628
-5.5 | -0.2852 | 0.04691 | -0.1009 | -6.0797
-5 | -0.2881 | 0.03786 | -0.0916 | -7.6096
-4.5 | -0.3097 | 0.0368 | -0.0779 | -8.4158
-4 | -0.2652 | 0.03318 | -0.0739 | -7.9928
-3 | -0.1412 | 0.02919 | -0.0708 | -4.8373
-2.5 | -0.1294 | 0.02966 | -0.062 | -4.3628
-2 | -0.0643 | 0.02849 | -0.0613 | -2.2569
-1.5 | -0.0467 | 0.02912 | -0.0537 | -1.6037
-1 | 0.016 | 0.02855 | -0.0529 | 0.56042
0.5 | 0.1658 | 0.02785 | -0.0458 | 5.9533
1 | 0.1873 | 0.02522 | -0.0362 | 7.4266
2.5 | 0.2912 | 0.0271 | -0.019 | 10.7454
3 | 0.369 | 0.02712 | -0.0205 | 13.6062
3.5 | 0.4472 | 0.02656 | -0.0233 | 16.8373
5 | 0.6608 | 0.02585 | -0.029 | 25.5629
6 | 0.8142 | 0.02539 | -0.0346 | 32.0677
6.5 | 0.8788 | 0.02586 | -0.0357 | 33.983
7 | 0.9581 | 0.02589 | -0.0388 | 37.0066
7.5 | 1.0243 | 0.02665 | -0.0401 | 38.4353
8 | 1.0949 | 0.02691 | -0.041 | 40.6875
8.5 | 1.1135 | 0.0286 | -0.0345 | 38.9336
9 | 1.1025 | 0.03117 | -0.024 | 35.3705
10 | 1.087 | 0.03898 | -0.0079 | 27.8861
10.5 | 1.0806 | 0.04351 | -0.0014 | 24.8357
11 | 1.077 | 0.04823 | 0.0041 | 22.3305
11.5 | 1.0775 | 0.05303 | 0.0087 | 20.3187
12 | 1.0831 | 0.05781 | 0.0124 | 18.7355
12.5 | 1.0915 | 0.06271 | 0.0155 | 17.4055
13 | 1.1003 | 0.06784 | 0.0181 | 16.219
13.5 | 1.1095 | 0.0732 | 0.0202 | 15.1571
14 | 1.1142 | 0.07917 | 0.0218 | 14.0735
14.5 | 1.1215 | 0.0852 | 0.0229 | 13.1631
15 | 1.1254 | 0.09179 | 0.0235 | 12.2606
15.5 | 1.1238 | 0.09925 | 0.0232 | 11.3229
16 | 1.1182 | 0.10759 | 0.0221 | 10.3932
16.5 | 1.1058 | 0.11718 | 0.0193 | 9.4368
17 | 1.0884 | 0.1279 | 0.0147 | 8.5098
17.5 | 1.0618 | 0.14069 | 0.008 | 7.5471
18 | 1.0319 | 0.15478 | -0.0004 | 6.6669
18.5 | 1.0006 | 0.1702 | -0.0103 | 5.879
19 | 0.9693 | 0.18699 | -0.0208 | 5.1837
19.5 | 0.9592 | 0.20006 | -0.0286 | 4.7946
20 | 0.9383 | 0.21773 | -0.0381 | 4.3095

## 33. Re 750k Mach 0.00 (1)
BIGFOIL.COM POLAR EXPORT
NACA67-717 a=0.6
NACA67-717 a=0.6 |  |  |  | Cl Max: | 1.757 | at alpha= | 13 | deg
JavaFoil+Calcfoil stall+Eppler ext transition |  |  |  | L/D Max: | 147.536 | at alpha= | 7 | deg
Re: | 750000 |  |  | Cd Min: | 0.00641 | at alpha= | -1 | deg
Mach: | 0 |  |  | Cl=0 at alpha= | -5.0333 | deg
|  |  |  | @ Cl=0.1, Cd= | 0.0095818
|  |  |  | @ Cl=0.4, Cd= | 0.0089395
|  |  |  | @ Cl=0.6, Cd= | 0.0067877
alpha (deg) | Cl | Cd | Cm | Cl/Cd
-20 | -0.532 | 0.1944 | -0.033 | -2.735
-19.5 | -0.545 | 0.18599 | -0.034 | -2.932
-19 | -0.558 | 0.17435 | -0.034 | -3.203
-18.5 | -0.571 | 0.16654 | -0.035 | -3.427
-18 | -0.582 | 0.15607 | -0.036 | -3.73
-17.5 | -0.592 | 0.14795 | -0.036 | -4.003
-17 | -0.601 | 0.14529 | -0.037 | -4.135
-16.5 | -0.608 | 0.13849 | -0.037 | -4.388
-16 | -0.613 | 0.12896 | -0.038 | -4.75
-15.5 | -0.615 | 0.12073 | -0.039 | -5.098
-15 | -0.616 | 0.11483 | -0.04 | -5.362
-14.5 | -0.613 | 0.10799 | -0.041 | -5.678
-14 | -0.607 | 0.10318 | -0.041 | -5.887
-13.5 | -0.599 | 0.09791 | -0.042 | -6.115
-13 | -0.587 | 0.09208 | -0.043 | -6.371
-12.5 | -0.571 | 0.08616 | -0.044 | -6.631
-12 | -0.552 | 0.08045 | -0.045 | -6.867
-11.5 | -0.53 | 0.07548 | -0.047 | -7.025
-11 | -0.504 | 0.07076 | -0.048 | -7.127
-10.5 | -0.475 | 0.06591 | -0.049 | -7.208
-10 | -0.443 | 0.06119 | -0.052 | -7.245
-9.5 | -0.409 | 0.05666 | -0.054 | -7.21
-9 | -0.371 | 0.05309 | -0.056 | -6.979
-8.5 | -0.333 | 0.04643 | -0.062 | -7.162
-8 | -0.344 | 0.01184 | -0.095 | -29.049
-7.5 | -0.289 | 0.01146 | -0.096 | -25.253
-7 | -0.233 | 0.01113 | -0.097 | -20.931
-6.5 | -0.175 | 0.01078 | -0.099 | -16.259
-6 | -0.116 | 0.01049 | -0.1 | -11.083
-5.5 | -0.056 | 0.01021 | -0.102 | -5.522
-5 | 0.004 | 0.00994 | -0.103 | 0.432
-4.5 | 0.066 | 0.00971 | -0.104 | 6.756
-4 | 0.127 | 0.00948 | -0.106 | 13.443
-3.5 | 0.19 | 0.00932 | -0.107 | 20.352
-3 | 0.252 | 0.00918 | -0.109 | 27.476
-2.5 | 0.315 | 0.00904 | -0.11 | 34.81
-2 | 0.379 | 0.00897 | -0.111 | 42.259
-1.5 | 0.441 | 0.00888 | -0.113 | 49.701
-1 | 0.501 | 0.00641 | -0.114 | 78.228
-0.5 | 0.564 | 0.00649 | -0.115 | 86.845
0 | 0.616 | 0.00692 | -0.117 | 88.935
0.5 | 0.676 | 0.00704 | -0.118 | 96.105
1 | 0.737 | 0.00716 | -0.119 | 102.93
1.5 | 0.798 | 0.00731 | -0.121 | 109.182
2 | 0.858 | 0.00718 | -0.122 | 119.528
2.5 | 0.919 | 0.00747 | -0.124 | 123.017
3 | 0.979 | 0.00764 | -0.125 | 128.121
3.5 | 1.039 | 0.00784 | -0.126 | 132.508
4 | 1.099 | 0.00816 | -0.128 | 134.595
4.5 | 1.149 | 0.00834 | -0.129 | 137.65
5 | 1.205 | 0.00857 | -0.13 | 140.638
5.5 | 1.261 | 0.0088 | -0.132 | 143.314
6 | 1.316 | 0.00907 | -0.133 | 145.105
6.5 | 1.37 | 0.00935 | -0.134 | 146.486
7 | 1.422 | 0.00964 | -0.135 | 147.536
7.5 | 1.471 | 0.01005 | -0.137 | 146.449
8 | 1.516 | 0.02231 | -0.138 | 67.936
8.5 | 1.559 | 0.02319 | -0.139 | 67.251
9 | 1.598 | 0.02414 | -0.14 | 66.215
9.5 | 1.634 | 0.02507 | -0.141 | 65.171
10 | 1.665 | 0.02611 | -0.142 | 63.784
10.5 | 1.693 | 0.0272 | -0.143 | 62.236
11 | 1.715 | 0.02903 | -0.144 | 59.088
11.5 | 1.733 | 0.03032 | -0.146 | 57.15
12 | 1.746 | 0.03184 | -0.147 | 54.843
12.5 | 1.754 | 0.03332 | -0.148 | 52.656
13 | 1.757 | 0.03511 | -0.149 | 50.047
13.5 | 1.755 | 0.0364 | -0.15 | 48.22
14 | 1.748 | 0.03852 | -0.151 | 45.392
14.5 | 1.738 | 0.04015 | -0.152 | 43.275
15 | 1.721 | 0.04251 | -0.153 | 40.497
15.5 | 1.7 | 0.04477 | -0.153 | 37.977
16 | 1.675 | 0.04676 | -0.154 | 35.831
16.5 | 1.64 | 0.04992 | -0.155 | 32.845
17 | 1.598 | 0.0538 | -0.155 | 29.698
17.5 | 1.382 | 0.11781 | -0.12 | 11.732
18 | 1.311 | 0.14388 | -0.103 | 9.114

## 34. Re 750k Mach 0.00 (2)
BIGFOIL.COM POLAR EXPORT
NACA67-717 a=0.6
NACA67-717 a=0.6 |  |  |  | Cl Max: | 1.3414 | at alpha= | 19 | deg
XFOIL ncrit=9 |  |  |  | L/D Max: | 95.1269 | at alpha= | 5 | deg
Re: | 750000 |  |  | Cd Min: | 0.14975 | at alpha= | -17.5 | deg
Mach: | 0 |  |  | Cl=0 at alpha= | -5.8571 | deg
|  |  |  | @ Cl=0.1, Cd= | 0.013158
|  |  |  | @ Cl=0.4, Cd= | 0.0097312
|  |  |  | @ Cl=0.6, Cd= | 0.010892
alpha (deg) | Cl | Cd | Cm | Cl/Cd
-17.5 | -0.1001 | 0.14975 | -0.1309 | -0.66845
-17 | -0.087 | 0.14341 | -0.134 | -0.60665
-16.5 | -0.0963 | 0.13125 | -0.1378 | -0.73371
-16 | -0.5526 | 0.04324 | -0.1768 | -12.7798
-15.5 | -0.5915 | 0.0359 | -0.1773 | -16.4763
-15 | -0.5542 | 0.03581 | -0.1771 | -15.4761
-14.5 | -0.5474 | 0.0335 | -0.175 | -16.3403
-14 | -0.5368 | 0.03167 | -0.1722 | -16.9498
-13.5 | -0.5347 | 0.02932 | -0.1679 | -18.2367
-13 | -0.5209 | 0.02787 | -0.1638 | -18.6903
-12.5 | -0.5183 | 0.02532 | -0.1579 | -20.47
-12 | -0.4989 | 0.02404 | -0.1535 | -20.7529
-11.5 | -0.476 | 0.0233 | -0.1492 | -20.4292
-11 | -0.4462 | 0.02263 | -0.1458 | -19.7172
-10.5 | -0.4118 | 0.0219 | -0.1432 | -18.8037
-10 | -0.376 | 0.02054 | -0.1409 | -18.3057
-9.5 | -0.3353 | 0.01966 | -0.1391 | -17.0549
-9 | -0.2924 | 0.01806 | -0.138 | -16.1905
-8.5 | -0.2469 | 0.01748 | -0.137 | -14.1247
-8 | -0.2019 | 0.01698 | -0.1359 | -11.8905
-7.5 | -0.1554 | 0.01627 | -0.135 | -9.5513
-7 | -0.109 | 0.01518 | -0.134 | -7.1805
-6.5 | -0.0625 | 0.01454 | -0.133 | -4.2985
-6 | -0.0138 | 0.01407 | -0.1323 | -0.98081
-5.5 | 0.0345 | 0.01345 | -0.1315 | 2.5651
-5 | 0.0846 | 0.01325 | -0.1311 | 6.3849
-4.5 | 0.1246 | 0.01301 | -0.1287 | 9.5772
-4 | 0.168 | 0.01291 | -0.1269 | 13.0132
-3.5 | 0.2124 | 0.01255 | -0.1252 | 16.9243
-3 | 0.261 | 0.01227 | -0.1244 | 21.2714
-2.5 | 0.3126 | 0.01195 | -0.1242 | 26.159
-2 | 0.3594 | 0.01144 | -0.1232 | 31.4161
-1.5 | 0.367 | 0.01098 | -0.1143 | 33.4244
-1 | 0.3692 | 0.00972 | -0.1038 | 37.9835
-0.5 | 0.424 | 0.00974 | -0.1037 | 43.5318
0 | 0.4844 | 0.00985 | -0.1049 | 49.1777
0.5 | 0.5462 | 0.01014 | -0.1061 | 53.8659
1 | 0.5242 | 0.01082 | -0.09 | 48.4473
1.5 | 0.5735 | 0.01098 | -0.0883 | 52.2313
2 | 0.6486 | 0.01073 | -0.0931 | 60.4473
2.5 | 0.7285 | 0.01053 | -0.099 | 69.1833
3 | 0.6982 | 0.01102 | -0.0822 | 63.3575
3.5 | 0.7771 | 0.01049 | -0.0875 | 74.0801
4 | 0.86 | 0.01004 | -0.0938 | 85.6574
4.5 | 0.8535 | 0.01053 | -0.0819 | 81.0541
5 | 0.937 | 0.00985 | -0.088 | 95.1269
5.5 | 0.9413 | 0.01035 | -0.0786 | 90.9469
6 | 0.9627 | 0.01068 | -0.0727 | 90.1404
6.5 | 0.9884 | 0.01111 | -0.0677 | 88.9649
7 | 1.0197 | 0.01139 | -0.0638 | 89.5259
7.5 | 1.0399 | 0.01257 | -0.0588 | 82.7287
8 | 1.0785 | 0.01414 | -0.0584 | 76.273
8.5 | 1.0978 | 0.01711 | -0.0559 | 64.1613
9 | 1.0995 | 0.02012 | -0.0498 | 54.6471
9.5 | 1.0909 | 0.02275 | -0.0412 | 47.9516
10 | 1.0912 | 0.02542 | -0.0344 | 42.9268
10.5 | 1.0956 | 0.02809 | -0.0287 | 39.0032
11 | 1.1047 | 0.03063 | -0.0238 | 36.0659
11.5 | 1.1166 | 0.03317 | -0.0197 | 33.6629
12 | 1.1287 | 0.03583 | -0.0158 | 31.5015
12.5 | 1.1438 | 0.03842 | -0.0125 | 29.771
13 | 1.1643 | 0.04078 | -0.01 | 28.5508
13.5 | 1.1847 | 0.04321 | -0.0077 | 27.4173
14 | 1.2066 | 0.04561 | -0.0057 | 26.4547
14.5 | 1.2261 | 0.0483 | -0.0037 | 25.3851
15 | 1.2464 | 0.05099 | -0.0021 | 24.444
15.5 | 1.2635 | 0.05401 | -0.0003 | 23.3938
16 | 1.2807 | 0.05715 | 0.0011 | 22.4094
16.5 | 1.2936 | 0.0608 | 0.0026 | 21.2763
17 | 1.3086 | 0.06433 | 0.0036 | 20.342
17.5 | 1.3181 | 0.06854 | 0.0047 | 19.2311
18 | 1.3285 | 0.07283 | 0.0053 | 18.2411
18.5 | 1.3336 | 0.07781 | 0.0058 | 17.1392
19 | 1.3414 | 0.08263 | 0.0058 | 16.2338
19.5 | 1.3399 | 0.08874 | 0.0055 | 15.0992
20 | 1.3342 | 0.09561 | 0.0048 | 13.9546

## 35. Re 750k Mach 0.10 (1)
BIGFOIL.COM POLAR EXPORT
NACA67-717 a=0.6
NACA67-717 a=0.6 |  |  |  | Cl Max: | 1.749 | at alpha= | 12.5 | deg
JavaFoil+Calcfoil stall+Eppler ext transition |  |  |  | L/D Max: | 147.075 | at alpha= | 7 | deg
Re: | 750000 |  |  | Cd Min: | 0.00644 | at alpha= | -1 | deg
Mach: | 0.1 |  |  | Cl=0 at alpha= | -5.0328 | deg
|  |  |  | @ Cl=0.1, Cd= | 0.0096239
|  |  |  | @ Cl=0.4, Cd= | 0.0089659
|  |  |  | @ Cl=0.6, Cd= | 0.0067992
alpha (deg) | Cl | Cd | Cm | Cl/Cd
-20 | -0.483 | 0.20266 | -0.033 | -2.383
-19.5 | -0.499 | 0.19021 | -0.033 | -2.624
-19 | -0.515 | 0.17761 | -0.034 | -2.9
-18.5 | -0.53 | 0.17014 | -0.035 | -3.118
-18 | -0.545 | 0.16096 | -0.035 | -3.385
-17.5 | -0.558 | 0.15424 | -0.036 | -3.619
-17 | -0.57 | 0.14822 | -0.037 | -3.844
-16.5 | -0.58 | 0.13849 | -0.037 | -4.187
-16 | -0.588 | 0.12873 | -0.038 | -4.569
-15.5 | -0.594 | 0.1236 | -0.039 | -4.806
-15 | -0.597 | 0.11687 | -0.04 | -5.109
-14.5 | -0.597 | 0.11147 | -0.04 | -5.357
-14 | -0.594 | 0.10552 | -0.041 | -5.632
-13.5 | -0.588 | 0.09827 | -0.042 | -5.984
-13 | -0.578 | 0.09315 | -0.043 | -6.208
-12.5 | -0.565 | 0.08646 | -0.044 | -6.532
-12 | -0.547 | 0.08183 | -0.045 | -6.69
-11.5 | -0.527 | 0.07645 | -0.047 | -6.891
-11 | -0.503 | 0.07054 | -0.048 | -7.125
-10.5 | -0.474 | 0.06575 | -0.05 | -7.216
-10 | -0.443 | 0.06181 | -0.051 | -7.163
-9.5 | -0.408 | 0.05725 | -0.054 | -7.132
-9 | -0.371 | 0.05342 | -0.056 | -6.943
-8.5 | -0.332 | 0.04779 | -0.061 | -6.949
-8 | -0.345 | 0.01191 | -0.095 | -28.929
-7.5 | -0.29 | 0.01154 | -0.096 | -25.158
-7 | -0.234 | 0.01117 | -0.098 | -20.94
-6.5 | -0.176 | 0.01084 | -0.099 | -16.22
-6 | -0.117 | 0.01056 | -0.101 | -11.055
-5.5 | -0.057 | 0.01025 | -0.102 | -5.526
-5 | 0.004 | 0.00998 | -0.104 | 0.433
-4.5 | 0.066 | 0.00975 | -0.105 | 6.763
-4 | 0.128 | 0.00952 | -0.106 | 13.455
-3.5 | 0.191 | 0.00935 | -0.108 | 20.378
-3 | 0.253 | 0.0092 | -0.109 | 27.524
-2.5 | 0.316 | 0.00907 | -0.11 | 34.873
-2 | 0.381 | 0.00899 | -0.112 | 42.34
-1.5 | 0.444 | 0.00891 | -0.113 | 49.793
-1 | 0.504 | 0.00644 | -0.114 | 78.235
-0.5 | 0.567 | 0.00652 | -0.116 | 86.845
0 | 0.619 | 0.00696 | -0.117 | 88.924
0.5 | 0.68 | 0.00708 | -0.119 | 96.017
1 | 0.741 | 0.00719 | -0.12 | 102.97
1.5 | 0.802 | 0.00735 | -0.121 | 109.142
2 | 0.862 | 0.00721 | -0.123 | 119.631
2.5 | 0.923 | 0.00738 | -0.124 | 125.041
3 | 0.984 | 0.00769 | -0.126 | 127.945
3.5 | 1.044 | 0.00789 | -0.127 | 132.383
4 | 1.104 | 0.0082 | -0.128 | 134.591
4.5 | 1.154 | 0.00842 | -0.13 | 137.031
5 | 1.211 | 0.00863 | -0.131 | 140.333
5.5 | 1.267 | 0.00886 | -0.132 | 142.933
6 | 1.322 | 0.00914 | -0.133 | 144.692
6.5 | 1.376 | 0.00943 | -0.135 | 145.959
7 | 1.428 | 0.00971 | -0.136 | 147.075
7.5 | 1.478 | 0.01013 | -0.137 | 145.863
8 | 1.522 | 0.02251 | -0.138 | 67.603
8.5 | 1.565 | 0.0234 | -0.139 | 66.878
9 | 1.604 | 0.02445 | -0.141 | 65.593
9.5 | 1.639 | 0.02544 | -0.142 | 64.398
10 | 1.669 | 0.02644 | -0.143 | 63.117
10.5 | 1.695 | 0.02759 | -0.144 | 61.45
11 | 1.716 | 0.02943 | -0.145 | 58.308
11.5 | 1.732 | 0.03082 | -0.146 | 56.204
12 | 1.743 | 0.03227 | -0.147 | 54.024
12.5 | 1.749 | 0.03401 | -0.148 | 51.414
13 | 1.749 | 0.03571 | -0.149 | 48.967
13.5 | 1.744 | 0.0372 | -0.15 | 46.871
14 | 1.733 | 0.03928 | -0.151 | 44.117
14.5 | 1.718 | 0.04099 | -0.152 | 41.913
15 | 1.697 | 0.04323 | -0.153 | 39.26
15.5 | 1.671 | 0.04619 | -0.154 | 36.186
16 | 1.641 | 0.04799 | -0.155 | 34.196
16.5 | 1.598 | 0.05194 | -0.155 | 30.769
17 | 1.526 | 0.06174 | -0.152 | 24.718
17.5 | 1.303 | 0.13854 | -0.103 | 9.405

## 36. Re 750k Mach 0.10 (2)
BIGFOIL.COM POLAR EXPORT
NACA67-717 a=0.6
NACA67-717 a=0.6 |  |  |  | Cl Max: | 1.333 | at alpha= | 19 | deg
XFOIL ncrit=9 |  |  |  | L/D Max: | 90.2392 | at alpha= | 5.5 | deg
Re: | 750000 |  |  | Cd Min: | 0.16766 | at alpha= | -18.5 | deg
Mach: | 0.1 |  |  | Cl=0 at alpha= | -5.8666 | deg
|  |  |  | @ Cl=0.1, Cd= | 0.013269
|  |  |  | @ Cl=0.4, Cd= | 0.0097756
|  |  |  | @ Cl=0.6, Cd= | 0.010943
alpha (deg) | Cl | Cd | Cm | Cl/Cd
-18.5 | -0.111 | 0.16766 | -0.1245 | -0.66205
-18 | -0.1011 | 0.16016 | -0.1283 | -0.63124
-17 | -0.0838 | 0.14401 | -0.1347 | -0.5819
-16.5 | -0.0924 | 0.13189 | -0.1386 | -0.70058
-16 | -0.0763 | 0.12699 | -0.1417 | -0.60083
-15.5 | -0.0681 | 0.12007 | -0.145 | -0.56717
-15 | -0.0648 | 0.11242 | -0.1487 | -0.57641
-14.5 | -0.4414 | 0.04172 | -0.1804 | -10.5801
-14 | -0.4748 | 0.03587 | -0.1786 | -13.2367
-13.5 | -0.4957 | 0.03183 | -0.1738 | -15.5734
-13 | -0.4936 | 0.02958 | -0.1691 | -16.687
-12.5 | -0.4933 | 0.02711 | -0.1633 | -18.1962
-12 | -0.4852 | 0.02506 | -0.1577 | -19.3615
-11.5 | -0.4645 | 0.02414 | -0.1531 | -19.2419
-11 | -0.4387 | 0.02351 | -0.149 | -18.6601
-10.5 | -0.4064 | 0.02272 | -0.1459 | -17.8873
-10 | -0.3737 | 0.02113 | -0.143 | -17.6858
-9.5 | -0.3345 | 0.02003 | -0.1409 | -16.7
-9 | -0.2926 | 0.0184 | -0.1396 | -15.9022
-8.5 | -0.2481 | 0.01786 | -0.1383 | -13.8914
-8 | -0.203 | 0.01726 | -0.1371 | -11.7613
-7.5 | -0.1565 | 0.01649 | -0.136 | -9.4906
-7 | -0.1092 | 0.01544 | -0.1351 | -7.0725
-6.5 | -0.0623 | 0.01466 | -0.1341 | -4.2497
-6 | -0.0131 | 0.01417 | -0.1334 | -0.92449
-5.5 | 0.036 | 0.01357 | -0.1327 | 2.6529
-5 | 0.084 | 0.01337 | -0.1318 | 6.2827
-4.5 | 0.1234 | 0.01312 | -0.1292 | 9.4055
-4 | 0.1673 | 0.01299 | -0.1274 | 12.8791
-3.5 | 0.2127 | 0.01262 | -0.1258 | 16.8542
-3 | 0.2623 | 0.01233 | -0.1251 | 21.2733
-2.5 | 0.3147 | 0.01201 | -0.125 | 26.2032
-2 | 0.3587 | 0.01164 | -0.1233 | 30.8162
-1.5 | 0.3662 | 0.01121 | -0.1143 | 32.6673
-1 | 0.3686 | 0.00977 | -0.1038 | 37.7277
-0.5 | 0.4251 | 0.00978 | -0.104 | 43.4663
0 | 0.4868 | 0.0099 | -0.1054 | 49.1717
0.5 | 0.4796 | 0.01058 | -0.0927 | 45.3308
1 | 0.5208 | 0.01087 | -0.0893 | 47.9117
1.5 | 0.5741 | 0.01103 | -0.0882 | 52.049
2 | 0.6514 | 0.01077 | -0.0934 | 60.4828
2.5 | 0.733 | 0.01061 | -0.0996 | 69.0858
3 | 0.698 | 0.01111 | -0.0818 | 62.8263
3.5 | 0.7798 | 0.01054 | -0.0876 | 73.9848
4 | 0.8647 | 0.0101 | -0.0942 | 85.6139
4.5 | 0.8545 | 0.01062 | -0.0816 | 80.4614
5.5 | 0.943 | 0.01045 | -0.0783 | 90.2392
6 | 0.963 | 0.01082 | -0.072 | 89.0018
6.5 | 0.9886 | 0.01126 | -0.067 | 87.7975
7 | 1.016 | 0.01171 | -0.0624 | 86.7635
7.5 | 1.0394 | 0.01291 | -0.058 | 80.5112
8 | 1.0781 | 0.0145 | -0.0576 | 74.3517
8.5 | 1.0979 | 0.01748 | -0.0551 | 62.8089
9 | 1.098 | 0.02051 | -0.0486 | 53.5349
9.5 | 1.0897 | 0.0232 | -0.0401 | 46.9698
10 | 1.09 | 0.0259 | -0.0333 | 42.0849
10.5 | 1.095 | 0.02859 | -0.0276 | 38.3001
11 | 1.1032 | 0.03122 | -0.0227 | 35.3363
11.5 | 1.1159 | 0.03376 | -0.0186 | 33.0539
12 | 1.127 | 0.03652 | -0.0146 | 30.8598
12.5 | 1.143 | 0.03912 | -0.0114 | 29.2178
13 | 1.164 | 0.04148 | -0.0089 | 28.0617
13.5 | 1.1844 | 0.04398 | -0.0066 | 26.9304
14 | 1.2047 | 0.04656 | -0.0045 | 25.8741
14.5 | 1.2256 | 0.0492 | -0.0026 | 24.9106
15 | 1.2434 | 0.05216 | -0.0007 | 23.8382
15.5 | 1.2616 | 0.05518 | 0.0009 | 22.8634
16 | 1.2766 | 0.0586 | 0.0025 | 21.785
16.5 | 1.2915 | 0.06214 | 0.0038 | 20.7837
17 | 1.3017 | 0.06625 | 0.005 | 19.6483
17.5 | 1.3147 | 0.07023 | 0.0058 | 18.7199
18 | 1.3204 | 0.07514 | 0.0065 | 17.5725
18.5 | 1.3275 | 0.08003 | 0.0068 | 16.5875
19 | 1.333 | 0.08526 | 0.0067 | 15.6345
19.5 | 1.3246 | 0.09239 | 0.0062 | 14.337
20 | 1.3241 | 0.09874 | 0.0052 | 13.41

## 37. Re 750k Mach 0.25 (1)
BIGFOIL.COM POLAR EXPORT
NACA67-717 a=0.6
NACA67-717 a=0.6 |  |  |  | Cl Max: | 1.714 | at alpha= | 11.5 | deg
JavaFoil+Calcfoil stall+Eppler ext transition |  |  |  | L/D Max: | 143.677 | at alpha= | 7 | deg
Re: | 750000 |  |  | Cd Min: | 0.0066 | at alpha= | -1 | deg
Mach: | 0.25 |  |  | Cl=0 at alpha= | -5.0323 | deg
|  |  |  | @ Cl=0.1, Cd= | 0.0097979
|  |  |  | @ Cl=0.4, Cd= | 0.0091287
|  |  |  | @ Cl=0.6, Cd= | 0.0068419
alpha (deg) | Cl | Cd | Cm | Cl/Cd
-17.5 | -0.223 | 0.18017 | -0.035 | -1.235
-17 | -0.276 | 0.17225 | -0.036 | -1.602
-16.5 | -0.322 | 0.15643 | -0.036 | -2.058
-16 | -0.363 | 0.14595 | -0.037 | -2.486
-15.5 | -0.399 | 0.13946 | -0.038 | -2.864
-15 | -0.431 | 0.13051 | -0.039 | -3.302
-14.5 | -0.458 | 0.12044 | -0.039 | -3.801
-14 | -0.479 | 0.11356 | -0.041 | -4.221
-13.5 | -0.495 | 0.10644 | -0.042 | -4.652
-13 | -0.505 | 0.10088 | -0.042 | -5.005
-12.5 | -0.509 | 0.09106 | -0.044 | -5.587
-12 | -0.506 | 0.08711 | -0.044 | -5.807
-11.5 | -0.497 | 0.08115 | -0.046 | -6.126
-11 | -0.483 | 0.07467 | -0.048 | -6.464
-10.5 | -0.462 | 0.06992 | -0.048 | -6.606
-10 | -0.436 | 0.06518 | -0.05 | -6.694
-9.5 | -0.406 | 0.06 | -0.052 | -6.767
-9 | -0.372 | 0.0556 | -0.055 | -6.683
-8.5 | -0.332 | 0.05221 | -0.056 | -6.363
-8 | -0.29 | 0.04698 | -0.061 | -6.183
-7.5 | -0.294 | 0.01198 | -0.098 | -24.513
-7 | -0.238 | 0.01146 | -0.1 | -20.777
-6.5 | -0.179 | 0.01111 | -0.102 | -16.158
-6 | -0.119 | 0.01079 | -0.103 | -11.06
-5.5 | -0.058 | 0.01048 | -0.105 | -5.527
-5 | 0.004 | 0.01019 | -0.106 | 0.434
-4.5 | 0.068 | 0.00993 | -0.108 | 6.804
-4 | 0.131 | 0.00967 | -0.109 | 13.577
-3.5 | 0.195 | 0.0095 | -0.11 | 20.574
-3 | 0.26 | 0.00935 | -0.112 | 27.819
-2.5 | 0.325 | 0.00924 | -0.113 | 35.138
-2 | 0.391 | 0.00914 | -0.115 | 42.768
-1.5 | 0.455 | 0.00906 | -0.116 | 50.293
-1 | 0.517 | 0.0066 | -0.117 | 78.364
-0.5 | 0.581 | 0.00668 | -0.119 | 87.109
0 | 0.635 | 0.00714 | -0.12 | 89.009
0.5 | 0.698 | 0.00726 | -0.122 | 96.066
1 | 0.761 | 0.0074 | -0.123 | 102.795
1.5 | 0.823 | 0.00756 | -0.125 | 108.898
2 | 0.886 | 0.00773 | -0.126 | 114.53
2.5 | 0.948 | 0.00792 | -0.127 | 119.684
3 | 1.01 | 0.00783 | -0.129 | 128.961
3.5 | 1.072 | 0.00815 | -0.13 | 131.46
4 | 1.134 | 0.00837 | -0.132 | 135.459
4.5 | 1.184 | 0.0086 | -0.133 | 137.731
5 | 1.242 | 0.00897 | -0.134 | 138.48
5.5 | 1.299 | 0.0092 | -0.136 | 141.151
6 | 1.355 | 0.00949 | -0.137 | 142.818
6.5 | 1.409 | 0.00981 | -0.138 | 143.664
7 | 1.462 | 0.01017 | -0.14 | 143.677
7.5 | 1.508 | 0.02274 | -0.141 | 66.329
8 | 1.554 | 0.02382 | -0.142 | 65.256
8.5 | 1.595 | 0.02488 | -0.143 | 64.131
9 | 1.631 | 0.02596 | -0.144 | 62.803
9.5 | 1.661 | 0.02709 | -0.145 | 61.304
10 | 1.685 | 0.02834 | -0.147 | 59.442
10.5 | 1.702 | 0.03036 | -0.148 | 56.053
11 | 1.712 | 0.03182 | -0.149 | 53.802
11.5 | 1.714 | 0.03345 | -0.15 | 51.241
12 | 1.708 | 0.03535 | -0.151 | 48.324
12.5 | 1.694 | 0.03704 | -0.152 | 45.724
13 | 1.671 | 0.03914 | -0.153 | 42.688
13.5 | 1.638 | 0.04191 | -0.154 | 39.085
14 | 1.597 | 0.04386 | -0.155 | 36.417
14.5 | 1.546 | 0.04689 | -0.156 | 32.978
15 | 1.31 | 0.09951 | -0.12 | 13.166
15.5 | 1.209 | 0.12567 | -0.09 | 9.619
16 | 1.14 | 0.13881 | -0.078 | 8.214
16.5 | 1.066 | 0.15069 | -0.075 | 7.073

## 38. Re 750k Mach 0.25 (2)
BIGFOIL.COM POLAR EXPORT
NACA67-717 a=0.6
NACA67-717 a=0.6 |  |  |  | Cl Max: | 1.2849 | at alpha= | 18.5 | deg
XFOIL ncrit=9 |  |  |  | L/D Max: | 79.5811 | at alpha= | 4.5 | deg
Re: | 750000 |  |  | Cd Min: | 0.1173 | at alpha= | -15 | deg
Mach: | 0.25 |  |  | Cl=0 at alpha= | -5.9023 | deg
|  |  |  | @ Cl=0.1, Cd= | 0.013947
|  |  |  | @ Cl=0.4, Cd= | 0.01098
|  |  |  | @ Cl=0.6, Cd= | 0.011476
alpha (deg) | Cl | Cd | Cm | Cl/Cd
-15 | -0.0357 | 0.1173 | -0.1526 | -0.30435
-14.5 | -0.0145 | 0.11342 | -0.1553 | -0.12784
-14 | -0.0172 | 0.10498 | -0.1594 | -0.16384
-13.5 | -0.0051 | 0.09995 | -0.1625 | -0.051026
-13 | 0.005 | 0.09472 | -0.1661 | 0.052787
-12.5 | -0.0016 | 0.08584 | -0.1695 | -0.018639
-12 | 0.0173 | 0.08228 | -0.1705 | 0.21026
-11.5 | -0.1196 | 0.05052 | -0.1861 | -2.3674
-11 | -0.2161 | 0.03861 | -0.1839 | -5.597
-10.5 | -0.2912 | 0.03098 | -0.1716 | -9.3996
-10 | -0.3216 | 0.02663 | -0.1602 | -12.0766
-9.5 | -0.3117 | 0.02347 | -0.1537 | -13.2808
-9 | -0.2863 | 0.02103 | -0.1492 | -13.6139
-8.5 | -0.2483 | 0.0201 | -0.1463 | -12.3532
-8 | -0.2071 | 0.01931 | -0.1439 | -10.725
-7.5 | -0.1623 | 0.01802 | -0.142 | -9.0067
-7 | -0.1125 | 0.0168 | -0.1409 | -6.6964
-6.5 | -0.0611 | 0.01544 | -0.1402 | -3.9573
-6 | -0.0094 | 0.01479 | -0.1395 | -0.63556
-5.5 | 0.0387 | 0.01442 | -0.1381 | 2.6838
-5 | 0.0757 | 0.01403 | -0.1345 | 5.3956
-4.5 | 0.1195 | 0.01388 | -0.1322 | 8.6095
-4 | 0.1664 | 0.0134 | -0.1305 | 12.4179
-3.5 | 0.2167 | 0.01298 | -0.1295 | 16.6949
-3 | 0.2721 | 0.01272 | -0.1296 | 21.3915
-2.5 | 0.3039 | 0.0128 | -0.1249 | 23.7422
-2 | 0.3296 | 0.0128 | -0.1189 | 25.75
-1.5 | 0.3671 | 0.0121 | -0.1156 | 30.3388
-0.5 | 0.4238 | 0.01017 | -0.1045 | 41.6716
0.5 | 0.4587 | 0.01104 | -0.0886 | 41.5489
1 | 0.5242 | 0.01109 | -0.0898 | 47.2678
1.5 | 0.5889 | 0.01133 | -0.0904 | 51.9771
2.5 | 0.6316 | 0.01189 | -0.0777 | 53.1203
3 | 0.7134 | 0.01141 | -0.0831 | 62.5241
4 | 0.7828 | 0.01177 | -0.0755 | 66.5081
4.5 | 0.8738 | 0.01098 | -0.0825 | 79.5811
5 | 0.8775 | 0.01162 | -0.0728 | 75.5164
5.5 | 0.8985 | 0.01219 | -0.0665 | 73.708
6.5 | 0.9735 | 0.01263 | -0.0602 | 77.0784
7 | 1.007 | 0.01325 | -0.0567 | 76
7.5 | 1.0409 | 0.01447 | -0.0541 | 71.935
8 | 1.0771 | 0.01638 | -0.0531 | 65.757
8.5 | 1.0962 | 0.01958 | -0.0503 | 55.9857
9 | 1.0925 | 0.02267 | -0.0428 | 48.1914
9.5 | 1.0851 | 0.02558 | -0.0345 | 42.4199
10 | 1.0863 | 0.02847 | -0.0279 | 38.156
10.5 | 1.0913 | 0.03135 | -0.0222 | 34.8102
11 | 1.0987 | 0.03427 | -0.0171 | 32.0601
11.5 | 1.1094 | 0.03717 | -0.0128 | 29.8467
12 | 1.1219 | 0.04011 | -0.0089 | 27.9706
12.5 | 1.1385 | 0.04296 | -0.0057 | 26.5014
13 | 1.1588 | 0.04567 | -0.0031 | 25.3733
13.5 | 1.181 | 0.04835 | -0.0008 | 24.4261
14 | 1.1975 | 0.05159 | 0.0016 | 23.2119
14.5 | 1.2176 | 0.05465 | 0.0036 | 22.28
15 | 1.2323 | 0.0583 | 0.0056 | 21.1372
15.5 | 1.2479 | 0.06199 | 0.0072 | 20.1307
16 | 1.2588 | 0.06629 | 0.0088 | 18.9893
16.5 | 1.2673 | 0.07098 | 0.01 | 17.8543
17 | 1.2768 | 0.07578 | 0.0108 | 16.8488
17.5 | 1.2801 | 0.08141 | 0.0113 | 15.7241
18 | 1.2806 | 0.0876 | 0.0113 | 14.6187
18.5 | 1.2849 | 0.09355 | 0.0108 | 13.7349
19 | 1.2756 | 0.10133 | 0.0096 | 12.5886
19.5 | 1.2713 | 0.10874 | 0.0079 | 11.6912
20 | 1.2644 | 0.11668 | 0.0055 | 10.8365

## 39. Re 750k Mach 0.50 (1)
BIGFOIL.COM POLAR EXPORT
NACA67-717 a=0.6
NACA67-717 a=0.6 |  |  |  | Cl Max: | 1.664 | at alpha= | 8.5 | deg
JavaFoil+Calcfoil stall+Eppler ext transition |  |  |  | L/D Max: | 133.68 | at alpha= | 6 | deg
Re: | 750000 |  |  | Cd Min: | 0.00747 | at alpha= | -0.5 | deg
Mach: | 0.5 |  |  | Cl=0 at alpha= | -5.0368 | deg
|  |  |  | @ Cl=0.1, Cd= | 0.010723
|  |  |  | @ Cl=0.4, Cd= | 0.0099032
|  |  |  | @ Cl=0.6, Cd= | 0.0090528
alpha (deg) | Cl | Cd | Cm | Cl/Cd
-20 | -0.85 | 0.20638 | -0.043 | -4.118
-19.5 | -0.822 | 0.20219 | -0.044 | -4.066
-19 | -0.794 | 0.20177 | -0.044 | -3.935
-18.5 | -0.764 | 0.1915 | -0.043 | -3.99
-18 | -0.736 | 0.18389 | -0.043 | -4.002
-17.5 | -0.708 | 0.17886 | -0.044 | -3.958
-17 | -0.68 | 0.17764 | -0.044 | -3.827
-16.5 | -0.652 | 0.17457 | -0.045 | -3.734
-16 | -0.624 | 0.16896 | -0.046 | -3.692
-15.5 | -0.596 | 0.15896 | -0.046 | -3.746
-15 | -0.566 | 0.14913 | -0.044 | -3.796
-14.5 | -0.538 | 0.14467 | -0.045 | -3.717
-14 | -0.51 | 0.14047 | -0.045 | -3.628
-13.5 | -0.481 | 0.13744 | -0.046 | -3.502
-13 | -0.453 | 0.13364 | -0.047 | -3.39
-12.5 | -0.425 | 0.12581 | -0.048 | -3.376
-12 | -0.396 | 0.1218 | -0.048 | -3.255
-11.5 | -0.367 | 0.11511 | -0.045 | -3.19
-11 | -0.339 | 0.11731 | -0.045 | -2.889
-10.5 | -0.311 | 0.1086 | -0.046 | -2.86
-10 | -0.282 | 0.10912 | -0.047 | -2.586
-9.5 | -0.253 | 0.09471 | -0.044 | -2.676
-9 | -0.226 | 0.0785 | -0.05 | -2.874
-8.5 | -0.197 | 0.06819 | -0.052 | -2.893
-8 | -0.25 | 0.05503 | -0.031 | -4.544
-7.5 | -0.237 | 0.05437 | -0.056 | -4.352
-7 | -0.201 | 0.04932 | -0.059 | -4.067
-6.5 | -0.155 | 0.04468 | -0.059 | -3.475
-6 | -0.106 | 0.04053 | -0.067 | -2.608
-5.5 | -0.063 | 0.01165 | -0.116 | -5.402
-5 | 0.005 | 0.01122 | -0.118 | 0.432
-4.5 | 0.074 | 0.01084 | -0.119 | 6.868
-4 | 0.145 | 0.01052 | -0.121 | 13.802
-3.5 | 0.217 | 0.01029 | -0.123 | 21.061
-3 | 0.289 | 0.01008 | -0.124 | 28.639
-2.5 | 0.361 | 0.00995 | -0.126 | 36.274
-2 | 0.436 | 0.00986 | -0.127 | 44.152
-1.5 | 0.507 | 0.00982 | -0.129 | 51.673
-1 | 0.579 | 0.00976 | -0.131 | 59.368
-0.5 | 0.647 | 0.00747 | -0.131 | 86.55
0 | 0.708 | 0.00801 | -0.133 | 88.334
0.5 | 0.778 | 0.00819 | -0.135 | 94.923
1 | 0.847 | 0.0084 | -0.136 | 100.841
1.5 | 0.917 | 0.0086 | -0.138 | 106.637
2 | 0.986 | 0.00883 | -0.14 | 111.717
2.5 | 1.056 | 0.00909 | -0.141 | 116.163
3 | 1.125 | 0.00935 | -0.143 | 120.33
3.5 | 1.193 | 0.00963 | -0.144 | 123.926
4 | 1.262 | 0.00993 | -0.146 | 127.114
4.5 | 1.313 | 0.01026 | -0.147 | 127.922
5 | 1.375 | 0.01061 | -0.149 | 129.567
5.5 | 1.435 | 0.01102 | -0.151 | 130.238
6 | 1.492 | 0.01116 | -0.152 | 133.68
6.5 | 1.548 | 0.01184 | -0.154 | 130.781
7 | 1.595 | 0.02763 | -0.155 | 57.722
7.5 | 1.633 | 0.02918 | -0.156 | 55.954
8 | 1.659 | 0.03088 | -0.158 | 53.74
8.5 | 1.664 | 0.03288 | -0.159 | 50.604
9 | 1.625 | 0.03623 | -0.16 | 44.848
9.5 | 1.492 | 0.03953 | -0.162 | 37.737
10 | 0.837 | 0.08391 | -0.056 | 9.97
10.5 | 0.864 | 0.09727 | -0.058 | 8.878
11 | 0.891 | 0.10759 | -0.067 | 8.285
11.5 | 0.919 | 0.11783 | -0.075 | 7.803
12 | 0.946 | 0.12249 | -0.076 | 7.725
12.5 | 0.973 | 0.12622 | -0.077 | 7.708
13 | 1.001 | 0.13531 | -0.084 | 7.401
13.5 | 1.028 | 0.13792 | -0.085 | 7.454

## 40. Re 750k Mach 0.50 (2)
BIGFOIL.COM POLAR EXPORT
NACA67-717 a=0.6
NACA67-717 a=0.6 |  |  |  | Cl Max: | 1.1623 | at alpha= | 15 | deg
XFOIL ncrit=9 |  |  |  | L/D Max: | 48.9896 | at alpha= | 7.5 | deg
Re: | 750000 |  |  | Cd Min: | 0.21085 | at alpha= | 20 | deg
Mach: | 0.5 |  |  | Cl=0 at alpha= | -99 | deg
|  |  |  | @ Cl=0.1, Cd= | 0.01831
|  |  |  | @ Cl=0.4, Cd= | 0.018732
|  |  |  | @ Cl=0.6, Cd= | 0.0181
alpha (deg) | Cl | Cd | Cm | Cl/Cd
0 | 0.2991 | 0.01831 | -0.0741 | 16.3353
1.5 | 0.3427 | 0.01901 | -0.0475 | 18.0274
2 | 0.4087 | 0.01869 | -0.047 | 21.8673
2.5 | 0.4709 | 0.01827 | -0.0452 | 25.7745
4 | 0.6528 | 0.01803 | -0.0441 | 36.2063
5 | 0.7731 | 0.01795 | -0.0432 | 43.0696
6 | 0.8655 | 0.01897 | -0.0377 | 45.6247
6.5 | 0.9185 | 0.0194 | -0.036 | 47.3454
7 | 0.9792 | 0.02006 | -0.036 | 48.8136
7.5 | 1.0376 | 0.02118 | -0.0361 | 48.9896
8 | 1.0679 | 0.02405 | -0.0333 | 44.4033
8.5 | 1.0855 | 0.02794 | -0.0296 | 38.8511
9 | 1.0865 | 0.03179 | -0.0229 | 34.1774
9.5 | 1.0796 | 0.03547 | -0.0147 | 30.437
10 | 1.0791 | 0.03928 | -0.008 | 27.472
10.5 | 1.081 | 0.04328 | -0.0021 | 24.9769
11 | 1.0851 | 0.04743 | 0.003 | 22.8779
11.5 | 1.0938 | 0.05159 | 0.0073 | 21.2018
12 | 1.1091 | 0.05557 | 0.0108 | 19.9586
12.5 | 1.1243 | 0.05985 | 0.0139 | 18.7853
13 | 1.1352 | 0.06469 | 0.0167 | 17.5483
13.5 | 1.1457 | 0.06981 | 0.019 | 16.4117
14 | 1.1553 | 0.0753 | 0.0209 | 15.3426
14.5 | 1.1586 | 0.08161 | 0.0222 | 14.1968
15 | 1.1623 | 0.08821 | 0.0229 | 13.1765
15.5 | 1.1597 | 0.0957 | 0.023 | 12.1181
16 | 1.1546 | 0.10383 | 0.022 | 11.1201
16.5 | 1.1439 | 0.11299 | 0.0198 | 10.1239
17 | 1.1253 | 0.12353 | 0.0162 | 9.1095
17.5 | 1.1044 | 0.13501 | 0.0108 | 8.1801
18 | 1.0814 | 0.14743 | 0.0039 | 7.335
18.5 | 1.0594 | 0.16023 | -0.0039 | 6.6117
19 | 1.0334 | 0.17444 | -0.0129 | 5.9241
19.5 | 0.9983 | 0.19149 | -0.0237 | 5.2133
20 | 0.962 | 0.21085 | -0.0349 | 4.5625

## 41. Re 1M Mach 0.00 (1)
BIGFOIL.COM POLAR EXPORT
NACA67-717 a=0.6
NACA67-717 a=0.6 |  |  |  | Cl Max: | 1.759 | at alpha= | 13 | deg
JavaFoil+Calcfoil stall+Eppler ext transition |  |  |  | L/D Max: | 163.225 | at alpha= | 6.5 | deg
Re: | 1000000 |  |  | Cd Min: | 0.00554 | at alpha= | -0.5 | deg
Mach: | 0 |  |  | Cl=0 at alpha= | -5.0333 | deg
|  |  |  | @ Cl=0.1, Cd= | 0.0089103
|  |  |  | @ Cl=0.4, Cd= | 0.00754
|  |  |  | @ Cl=0.6, Cd= | 0.0058735
alpha (deg) | Cl | Cd | Cm | Cl/Cd
-20 | -0.532 | 0.19039 | -0.033 | -2.794
-19.5 | -0.545 | 0.17848 | -0.034 | -3.056
-19 | -0.559 | 0.1727 | -0.035 | -3.235
-18.5 | -0.571 | 0.16369 | -0.035 | -3.488
-18 | -0.582 | 0.15453 | -0.036 | -3.769
-17.5 | -0.593 | 0.14648 | -0.037 | -4.046
-17 | -0.601 | 0.13958 | -0.037 | -4.306
-16.5 | -0.608 | 0.13453 | -0.038 | -4.519
-16 | -0.613 | 0.12687 | -0.039 | -4.831
-15.5 | -0.616 | 0.11898 | -0.04 | -5.176
-15 | -0.616 | 0.11173 | -0.04 | -5.513
-14.5 | -0.613 | 0.1054 | -0.041 | -5.819
-14 | -0.608 | 0.10038 | -0.042 | -6.053
-13.5 | -0.599 | 0.09514 | -0.043 | -6.296
-13 | -0.587 | 0.08937 | -0.044 | -6.57
-12.5 | -0.572 | 0.08382 | -0.045 | -6.822
-12 | -0.553 | 0.07892 | -0.046 | -7.007
-11.5 | -0.531 | 0.07366 | -0.048 | -7.203
-11 | -0.505 | 0.06915 | -0.049 | -7.299
-10.5 | -0.476 | 0.06446 | -0.051 | -7.381
-10 | -0.444 | 0.05956 | -0.053 | -7.456
-9.5 | -0.41 | 0.05437 | -0.057 | -7.545
-9 | -0.372 | 0.05061 | -0.059 | -7.357
-8.5 | -0.394 | 0.01255 | -0.093 | -31.379
-8 | -0.345 | 0.01107 | -0.095 | -31.149
-7.5 | -0.29 | 0.01074 | -0.097 | -26.967
-7 | -0.233 | 0.01041 | -0.098 | -22.407
-6.5 | -0.175 | 0.0101 | -0.099 | -17.368
-6 | -0.116 | 0.00979 | -0.101 | -11.893
-5.5 | -0.056 | 0.00954 | -0.102 | -5.918
-5 | 0.004 | 0.00927 | -0.104 | 0.464
-4.5 | 0.066 | 0.00902 | -0.105 | 7.278
-4 | 0.128 | 0.00882 | -0.106 | 14.46
-3.5 | 0.19 | 0.00867 | -0.108 | 21.893
-3 | 0.252 | 0.00853 | -0.109 | 29.602
-2.5 | 0.315 | 0.00842 | -0.111 | 37.422
-2 | 0.379 | 0.00756 | -0.112 | 50.174
-1.5 | 0.442 | 0.0075 | -0.113 | 58.906
-1 | 0.504 | 0.00577 | -0.115 | 87.221
-0.5 | 0.566 | 0.00554 | -0.116 | 102.136
0 | 0.618 | 0.00605 | -0.117 | 102.023
0.5 | 0.679 | 0.00618 | -0.119 | 109.768
1 | 0.739 | 0.00631 | -0.12 | 117.262
1.5 | 0.8 | 0.00657 | -0.122 | 121.829
2 | 0.861 | 0.0067 | -0.123 | 128.382
2.5 | 0.921 | 0.00686 | -0.124 | 134.222
3 | 0.981 | 0.007 | -0.126 | 140.173
3.5 | 1.042 | 0.00719 | -0.127 | 144.811
4 | 1.102 | 0.00735 | -0.128 | 149.811
4.5 | 1.152 | 0.00752 | -0.129 | 153.166
5 | 1.208 | 0.00772 | -0.131 | 156.553
5.5 | 1.264 | 0.00793 | -0.132 | 159.425
6 | 1.319 | 0.00816 | -0.133 | 161.761
6.5 | 1.373 | 0.00841 | -0.135 | 163.225
7 | 1.426 | 0.00879 | -0.136 | 162.252
7.5 | 1.475 | 0.0092 | -0.137 | 160.341
8 | 1.517 | 0.02115 | -0.138 | 71.735
8.5 | 1.561 | 0.022 | -0.139 | 70.943
9 | 1.6 | 0.02289 | -0.14 | 69.901
9.5 | 1.635 | 0.02375 | -0.141 | 68.856
10 | 1.667 | 0.0248 | -0.142 | 67.205
10.5 | 1.694 | 0.02585 | -0.144 | 65.554
11 | 1.717 | 0.02753 | -0.145 | 62.355
11.5 | 1.735 | 0.02883 | -0.146 | 60.168
12 | 1.748 | 0.0302 | -0.147 | 57.867
12.5 | 1.756 | 0.03153 | -0.148 | 55.698
13 | 1.759 | 0.03329 | -0.149 | 52.836
13.5 | 1.757 | 0.03456 | -0.15 | 50.85
14 | 1.75 | 0.03653 | -0.151 | 47.906
14.5 | 1.739 | 0.03793 | -0.152 | 45.85
15 | 1.723 | 0.04025 | -0.153 | 42.809
15.5 | 1.703 | 0.04251 | -0.154 | 40.057
16 | 1.678 | 0.04414 | -0.155 | 38.007
16.5 | 1.643 | 0.04704 | -0.155 | 34.935
17 | 1.605 | 0.04984 | -0.156 | 32.208
17.5 | 1.559 | 0.05443 | -0.156 | 28.641
18 | 1.485 | 0.06632 | -0.152 | 22.399

## 42. Re 1M Mach 0.00 (2)
BIGFOIL.COM POLAR EXPORT
NACA67-717 a=0.6
NACA67-717 a=0.6 |  |  |  | Cl Max: | 1.3908 | at alpha= | 19.5 | deg
XFOIL ncrit=9 |  |  |  | L/D Max: | 123.342 | at alpha= | 4.5 | deg
Re: | 1000000 |  |  | Cd Min: | 0.08893 | at alpha= | 20 | deg
Mach: | 0 |  |  | Cl=0 at alpha= | -5.8914 | deg
|  |  |  | @ Cl=0.1, Cd= | 0.011113
|  |  |  | @ Cl=0.4, Cd= | 0.0091868
|  |  |  | @ Cl=0.6, Cd= | 0.0079796
alpha (deg) | Cl | Cd | Cm | Cl/Cd
-18 | -0.7881 | 0.03894 | -0.1743 | -20.2388
-17.5 | -0.8079 | 0.03351 | -0.174 | -24.1092
-17 | -0.7956 | 0.03103 | -0.1727 | -25.6397
-16.5 | -0.7835 | 0.02879 | -0.1706 | -27.2143
-16 | -0.7621 | 0.02718 | -0.1686 | -28.039
-15.5 | -0.7425 | 0.02562 | -0.1661 | -28.9813
-15 | -0.7069 | 0.02504 | -0.1649 | -28.2308
-14.5 | -0.6813 | 0.02392 | -0.1624 | -28.4824
-14 | -0.6492 | 0.02322 | -0.1604 | -27.9587
-13.5 | -0.6251 | 0.02192 | -0.1572 | -28.5173
-13 | -0.5979 | 0.02095 | -0.1541 | -28.5394
-12.5 | -0.5661 | 0.02017 | -0.1514 | -28.0664
-12 | -0.533 | 0.01942 | -0.1487 | -27.4459
-11.5 | -0.5 | 0.01857 | -0.1458 | -26.9251
-11 | -0.4654 | 0.01782 | -0.143 | -26.1167
-10.5 | -0.4274 | 0.01719 | -0.1408 | -24.8633
-10 | -0.3878 | 0.01597 | -0.139 | -24.283
-9.5 | -0.3428 | 0.01561 | -0.138 | -21.9603
-9 | -0.2967 | 0.01511 | -0.137 | -19.636
-8.5 | -0.2497 | 0.01448 | -0.1362 | -17.2445
-8 | -0.2021 | 0.01379 | -0.1355 | -14.6555
-7.5 | -0.155 | 0.01305 | -0.1347 | -11.8774
-7 | -0.105 | 0.01264 | -0.1343 | -8.307
-6.5 | -0.0569 | 0.01234 | -0.1335 | -4.611
-6 | -0.0106 | 0.01179 | -0.1324 | -0.89907
-5.5 | 0.0382 | 0.01152 | -0.1317 | 3.316
-5 | 0.0864 | 0.01116 | -0.1309 | 7.7419
-4.5 | 0.1379 | 0.01098 | -0.1307 | 12.5592
-4 | 0.1882 | 0.01061 | -0.1302 | 17.738
-3.5 | 0.2406 | 0.01034 | -0.1302 | 23.2689
-3 | 0.2909 | 0.01026 | -0.1298 | 28.3528
-2.5 | 0.3364 | 0.01006 | -0.1283 | 33.4394
-2 | 0.3781 | 0.00967 | -0.1262 | 39.1003
-1.5 | 0.413 | 0.0089 | -0.1228 | 46.4045
-1 | 0.4273 | 0.00736 | -0.115 | 58.0571
-0.5 | 0.4838 | 0.00743 | -0.1155 | 65.1144
0 | 0.5313 | 0.00763 | -0.1142 | 69.633
0.5 | 0.5762 | 0.00781 | -0.1123 | 73.7772
1 | 0.6239 | 0.00815 | -0.1105 | 76.5521
1.5 | 0.6807 | 0.00823 | -0.1109 | 82.7096
2 | 0.7441 | 0.00814 | -0.1133 | 91.4128
2.5 | 0.7791 | 0.00816 | -0.1097 | 95.4779
3 | 0.8273 | 0.00801 | -0.1088 | 103.2834
3.5 | 0.8896 | 0.00786 | -0.1109 | 113.1807
4 | 0.898 | 0.00791 | -0.1016 | 113.5272
4.5 | 0.9559 | 0.00775 | -0.1027 | 123.3419
5 | 0.9611 | 0.00819 | -0.093 | 117.3504
5.5 | 0.983 | 0.00858 | -0.087 | 114.5688
6 | 1.0075 | 0.00901 | -0.0816 | 111.8202
6.5 | 1.0293 | 0.00959 | -0.0758 | 107.3306
7 | 1.0365 | 0.01062 | -0.0675 | 97.5989
7.5 | 1.0381 | 0.01205 | -0.0586 | 86.1494
8 | 1.0372 | 0.01429 | -0.0504 | 72.5822
8.5 | 1.0547 | 0.01759 | -0.0481 | 59.9602
9 | 1.0787 | 0.02074 | -0.047 | 52.0106
9.5 | 1.0799 | 0.02319 | -0.04 | 46.5675
10 | 1.0872 | 0.02551 | -0.0343 | 42.6186
10.5 | 1.0964 | 0.0279 | -0.0291 | 39.2975
11 | 1.1103 | 0.03014 | -0.0249 | 36.8381
11.5 | 1.124 | 0.03255 | -0.0208 | 34.5315
12 | 1.1394 | 0.03496 | -0.0172 | 32.5915
12.5 | 1.1608 | 0.03708 | -0.0145 | 31.3053
13 | 1.1841 | 0.03919 | -0.0122 | 30.2143
13.5 | 1.2065 | 0.04141 | -0.01 | 29.1355
14 | 1.2315 | 0.0435 | -0.0082 | 28.3103
14.5 | 1.2508 | 0.04609 | -0.006 | 27.1382
15 | 1.2755 | 0.04834 | -0.0046 | 26.386
15.5 | 1.2916 | 0.05134 | -0.0026 | 25.1578
16 | 1.3149 | 0.0538 | -0.0014 | 24.4405
16.5 | 1.3278 | 0.05727 | 0.0004 | 23.1849
17 | 1.3475 | 0.06023 | 0.0014 | 22.3726
17.5 | 1.3593 | 0.06401 | 0.0027 | 21.2357
18 | 1.3721 | 0.0678 | 0.0036 | 20.2375
18.5 | 1.3777 | 0.0725 | 0.0045 | 19.0028
19 | 1.3868 | 0.07697 | 0.0048 | 18.0174
19.5 | 1.3908 | 0.08212 | 0.005 | 16.9362
20 | 1.3832 | 0.08893 | 0.0048 | 15.5538

## 43. Re 1M Mach 0.10 (1)
BIGFOIL.COM POLAR EXPORT
NACA67-717 a=0.6
NACA67-717 a=0.6 |  |  |  | Cl Max: | 1.75 | at alpha= | 12.5 | deg
JavaFoil+Calcfoil stall+Eppler ext transition |  |  |  | L/D Max: | 163.03 | at alpha= | 6.5 | deg
Re: | 1000000 |  |  | Cd Min: | 0.00558 | at alpha= | -0.5 | deg
Mach: | 0.1 |  |  | Cl=0 at alpha= | -5.0328 | deg
|  |  |  | @ Cl=0.1, Cd= | 0.0089458
|  |  |  | @ Cl=0.4, Cd= | 0.0075619
|  |  |  | @ Cl=0.6, Cd= | 0.0058006
alpha (deg) | Cl | Cd | Cm | Cl/Cd
-20 | -0.483 | 0.19159 | -0.033 | -2.522
-19.5 | -0.499 | 0.18627 | -0.034 | -2.681
-19 | -0.515 | 0.1754 | -0.034 | -2.938
-18.5 | -0.531 | 0.16442 | -0.035 | -3.227
-18 | -0.545 | 0.15875 | -0.036 | -3.434
-17.5 | -0.558 | 0.14901 | -0.037 | -3.747
-17 | -0.57 | 0.14486 | -0.037 | -3.935
-16.5 | -0.58 | 0.1359 | -0.038 | -4.269
-16 | -0.588 | 0.12785 | -0.039 | -4.603
-15.5 | -0.594 | 0.12053 | -0.039 | -4.929
-15 | -0.597 | 0.11365 | -0.04 | -5.256
-14.5 | -0.597 | 0.10929 | -0.041 | -5.466
-14 | -0.595 | 0.10334 | -0.042 | -5.754
-13.5 | -0.588 | 0.09716 | -0.043 | -6.055
-13 | -0.578 | 0.09076 | -0.043 | -6.374
-12.5 | -0.565 | 0.08512 | -0.045 | -6.64
-12 | -0.548 | 0.07979 | -0.046 | -6.867
-11.5 | -0.527 | 0.07454 | -0.047 | -7.073
-11 | -0.503 | 0.0688 | -0.049 | -7.312
-10.5 | -0.475 | 0.0641 | -0.051 | -7.413
-10 | -0.444 | 0.06022 | -0.053 | -7.366
-9.5 | -0.41 | 0.05525 | -0.056 | -7.415
-9 | -0.373 | 0.05102 | -0.059 | -7.303
-8.5 | -0.338 | 0.0415 | -0.068 | -8.146
-8 | -0.346 | 0.01115 | -0.096 | -31.005
-7.5 | -0.291 | 0.01082 | -0.097 | -26.858
-7 | -0.234 | 0.01047 | -0.098 | -22.349
-6.5 | -0.176 | 0.01014 | -0.1 | -17.368
-6 | -0.117 | 0.00988 | -0.101 | -11.833
-5.5 | -0.057 | 0.00957 | -0.103 | -5.924
-5 | 0.004 | 0.00931 | -0.104 | 0.464
-4.5 | 0.066 | 0.00905 | -0.106 | 7.29
-4 | 0.128 | 0.00886 | -0.107 | 14.463
-3.5 | 0.191 | 0.00869 | -0.108 | 21.938
-3 | 0.254 | 0.00855 | -0.11 | 29.67
-2.5 | 0.317 | 0.00844 | -0.111 | 37.505
-2 | 0.381 | 0.00758 | -0.112 | 50.254
-1.5 | 0.444 | 0.00752 | -0.114 | 58.995
-1 | 0.506 | 0.00579 | -0.115 | 87.398
-0.5 | 0.569 | 0.00558 | -0.117 | 101.898
0 | 0.621 | 0.00595 | -0.118 | 104.234
0.5 | 0.682 | 0.00621 | -0.119 | 109.718
1 | 0.743 | 0.00634 | -0.121 | 117.204
1.5 | 0.804 | 0.00661 | -0.122 | 121.678
2 | 0.865 | 0.00673 | -0.124 | 128.467
2.5 | 0.926 | 0.00689 | -0.125 | 134.419
3 | 0.986 | 0.00706 | -0.126 | 139.594
3.5 | 1.047 | 0.00721 | -0.128 | 145.116
4 | 1.107 | 0.0074 | -0.129 | 149.686
4.5 | 1.157 | 0.00758 | -0.13 | 152.732
5 | 1.214 | 0.00779 | -0.131 | 155.862
5.5 | 1.27 | 0.008 | -0.133 | 158.822
6 | 1.325 | 0.00821 | -0.134 | 161.349
6.5 | 1.379 | 0.00846 | -0.135 | 163.03
7 | 1.432 | 0.00885 | -0.136 | 161.863
7.5 | 1.481 | 0.0093 | -0.138 | 159.282
8 | 1.523 | 0.02134 | -0.138 | 71.374
8.5 | 1.567 | 0.02224 | -0.14 | 70.426
9 | 1.605 | 0.02316 | -0.141 | 69.316
9.5 | 1.64 | 0.0241 | -0.142 | 68.06
10 | 1.671 | 0.02506 | -0.143 | 66.674
10.5 | 1.697 | 0.02611 | -0.144 | 64.985
11 | 1.718 | 0.02792 | -0.145 | 61.523
11.5 | 1.734 | 0.02921 | -0.146 | 59.368
12 | 1.745 | 0.03061 | -0.147 | 57.002
12.5 | 1.75 | 0.03219 | -0.149 | 54.361
13 | 1.75 | 0.03385 | -0.15 | 51.709
13.5 | 1.745 | 0.03519 | -0.151 | 49.596
14 | 1.735 | 0.03723 | -0.152 | 46.595
14.5 | 1.72 | 0.03897 | -0.153 | 44.123
15 | 1.699 | 0.04109 | -0.153 | 41.357
15.5 | 1.674 | 0.04353 | -0.154 | 38.449
16 | 1.643 | 0.04513 | -0.155 | 36.415
16.5 | 1.603 | 0.0482 | -0.156 | 33.258
17 | 1.558 | 0.05179 | -0.156 | 30.085
17.5 | 1.487 | 0.06202 | -0.153 | 23.973

## 44. Re 1M Mach 0.10 (2)
BIGFOIL.COM POLAR EXPORT
NACA67-717 a=0.6
NACA67-717 a=0.6 |  |  |  | Cl Max: | 1.38 | at alpha= | 19 | deg
XFOIL ncrit=9 |  |  |  | L/D Max: | 120.532 | at alpha= | 4.5 | deg
Re: | 1000000 |  |  | Cd Min: | 0.09183 | at alpha= | 20 | deg
Mach: | 0.1 |  |  | Cl=0 at alpha= | -5.8984 | deg
|  |  |  | @ Cl=0.1, Cd= | 0.011169
|  |  |  | @ Cl=0.4, Cd= | 0.0093203
|  |  |  | @ Cl=0.6, Cd= | 0.0080162
alpha (deg) | Cl | Cd | Cm | Cl/Cd
-17.5 | -0.7485 | 0.03919 | -0.177 | -19.0993
-17 | -0.7679 | 0.03366 | -0.1768 | -22.8134
-16.5 | -0.7652 | 0.03059 | -0.1749 | -25.0147
-16 | -0.7498 | 0.02853 | -0.1727 | -26.2811
-15.5 | -0.7245 | 0.02708 | -0.1709 | -26.7541
-15 | -0.7 | 0.02585 | -0.1686 | -27.0793
-14.5 | -0.6724 | 0.02481 | -0.1663 | -27.102
-14 | -0.6411 | 0.02403 | -0.1641 | -26.6792
-13.5 | -0.6112 | 0.02306 | -0.1616 | -26.5048
-13 | -0.5919 | 0.02157 | -0.1576 | -27.4409
-12.5 | -0.5619 | 0.02067 | -0.1546 | -27.1843
-12 | -0.5284 | 0.02 | -0.1518 | -26.42
-11.5 | -0.4966 | 0.01906 | -0.1486 | -26.0546
-11 | -0.4635 | 0.01822 | -0.1455 | -25.4391
-10.5 | -0.4247 | 0.01792 | -0.1431 | -23.6998
-10 | -0.3876 | 0.01629 | -0.141 | -23.7937
-9.5 | -0.343 | 0.01588 | -0.1397 | -21.5995
-9 | -0.297 | 0.01535 | -0.1386 | -19.3485
-8.5 | -0.2499 | 0.01468 | -0.1377 | -17.0232
-8 | -0.201 | 0.01414 | -0.137 | -14.215
-7.5 | -0.1546 | 0.01317 | -0.136 | -11.7388
-7 | -0.1044 | 0.01276 | -0.1356 | -8.1818
-6.5 | -0.0564 | 0.01242 | -0.1347 | -4.5411
-6 | -0.0099 | 0.01187 | -0.1335 | -0.83404
-5.5 | 0.0388 | 0.01158 | -0.1327 | 3.3506
-5 | 0.0874 | 0.01122 | -0.1318 | 7.7897
-4.5 | 0.1391 | 0.01101 | -0.1316 | 12.634
-4 | 0.19 | 0.01065 | -0.1312 | 17.8404
-3.5 | 0.2428 | 0.0104 | -0.1311 | 23.3462
-3 | 0.2917 | 0.0103 | -0.1304 | 28.3204
-2.5 | 0.3372 | 0.01013 | -0.1288 | 33.2873
-2 | 0.3798 | 0.00975 | -0.1268 | 38.9538
-1.5 | 0.416 | 0.00898 | -0.1237 | 46.3252
-1 | 0.4294 | 0.00739 | -0.1156 | 58.1055
0 | 0.5296 | 0.00768 | -0.1139 | 68.9583
0.5 | 0.5758 | 0.00785 | -0.1122 | 73.3503
1 | 0.6253 | 0.00819 | -0.1107 | 76.3492
1.5 | 0.6833 | 0.00826 | -0.1113 | 82.724
2 | 0.7479 | 0.00822 | -0.1139 | 90.9854
2.5 | 0.7755 | 0.00822 | -0.1086 | 94.3431
3 | 0.8272 | 0.00804 | -0.1084 | 102.8856
3.5 | 0.8941 | 0.00792 | -0.1114 | 112.8914
4 | 0.8958 | 0.00801 | -0.1006 | 111.8352
4.5 | 0.951 | 0.00789 | -0.101 | 120.5323
5 | 0.962 | 0.00828 | -0.0925 | 116.1836
5.5 | 0.983 | 0.00871 | -0.0863 | 112.8588
6 | 1.0072 | 0.00916 | -0.0808 | 109.9563
6.5 | 1.0292 | 0.00976 | -0.075 | 105.4508
7 | 1.0355 | 0.01084 | -0.0665 | 95.5258
7.5 | 1.0363 | 0.01233 | -0.0574 | 84.047
8 | 1.0367 | 0.01461 | -0.0495 | 70.9582
8.5 | 1.0543 | 0.01799 | -0.0472 | 58.6048
9 | 1.0783 | 0.02116 | -0.0461 | 50.9594
9.5 | 1.0788 | 0.02365 | -0.039 | 45.6152
10 | 1.087 | 0.02594 | -0.0333 | 41.9044
10.5 | 1.0959 | 0.02839 | -0.0281 | 38.6016
11 | 1.1089 | 0.03073 | -0.0237 | 36.0853
11.5 | 1.1234 | 0.03312 | -0.0198 | 33.9191
12.5 | 1.1609 | 0.03771 | -0.0135 | 30.7849
13 | 1.1841 | 0.03988 | -0.0111 | 29.6916
13.5 | 1.2056 | 0.0422 | -0.0088 | 28.5687
14 | 1.2311 | 0.04431 | -0.007 | 27.7838
14.5 | 1.2501 | 0.047 | -0.0048 | 26.5979
15 | 1.2749 | 0.04929 | -0.0033 | 25.8653
15.5 | 1.291 | 0.05237 | -0.0013 | 24.6515
16 | 1.3126 | 0.05506 | 0 | 23.8394
16.5 | 1.3263 | 0.05855 | 0.0017 | 22.6524
17 | 1.3447 | 0.0617 | 0.0028 | 21.7942
17.5 | 1.3569 | 0.06554 | 0.0039 | 20.7034
18 | 1.3669 | 0.06974 | 0.0049 | 19.5999
18.5 | 1.3731 | 0.07451 | 0.0057 | 18.4284
19 | 1.38 | 0.07934 | 0.006 | 17.3935
19.5 | 1.379 | 0.08524 | 0.006 | 16.1779
20 | 1.3746 | 0.09183 | 0.0056 | 14.969

## 45. Re 1M Mach 0.25 (1)
BIGFOIL.COM POLAR EXPORT
NACA67-717 a=0.6
NACA67-717 a=0.6 |  |  |  | Cl Max: | 1.716 | at alpha= | 11.5 | deg
JavaFoil+Calcfoil stall+Eppler ext transition |  |  |  | L/D Max: | 159.353 | at alpha= | 6.5 | deg
Re: | 1000000 |  |  | Cd Min: | 0.00593 | at alpha= | -1 | deg
Mach: | 0.25 |  |  | Cl=0 at alpha= | -5.0323 | deg
|  |  |  | @ Cl=0.1, Cd= | 0.0091179
|  |  |  | @ Cl=0.4, Cd= | 0.0085075
|  |  |  | @ Cl=0.6, Cd= | 0.0061408
alpha (deg) | Cl | Cd | Cm | Cl/Cd
-17.5 | -0.223 | 0.17559 | -0.036 | -1.268
-17 | -0.276 | 0.16764 | -0.036 | -1.646
-16.5 | -0.322 | 0.15215 | -0.037 | -2.117
-16 | -0.363 | 0.14294 | -0.038 | -2.54
-15.5 | -0.4 | 0.13343 | -0.039 | -2.994
-15 | -0.431 | 0.12824 | -0.039 | -3.362
-14.5 | -0.458 | 0.1181 | -0.04 | -3.878
-14 | -0.48 | 0.11025 | -0.041 | -4.35
-13.5 | -0.495 | 0.10309 | -0.042 | -4.805
-13 | -0.505 | 0.09729 | -0.043 | -5.192
-12.5 | -0.509 | 0.08962 | -0.045 | -5.68
-12 | -0.506 | 0.08573 | -0.045 | -5.904
-11.5 | -0.497 | 0.07922 | -0.046 | -6.278
-11 | -0.483 | 0.0729 | -0.049 | -6.625
-10.5 | -0.462 | 0.06836 | -0.049 | -6.763
-10 | -0.437 | 0.06379 | -0.051 | -6.846
-9.5 | -0.407 | 0.05864 | -0.054 | -6.933
-9 | -0.372 | 0.05416 | -0.056 | -6.872
-8.5 | -0.333 | 0.05044 | -0.058 | -6.605
-8 | -0.293 | 0.04375 | -0.066 | -6.695
-7.5 | -0.295 | 0.01115 | -0.099 | -26.464
-7 | -0.238 | 0.01073 | -0.101 | -22.219
-6.5 | -0.18 | 0.0104 | -0.102 | -17.267
-6 | -0.119 | 0.0101 | -0.104 | -11.829
-5.5 | -0.058 | 0.00979 | -0.105 | -5.923
-5 | 0.004 | 0.0095 | -0.107 | 0.466
-4.5 | 0.068 | 0.00925 | -0.108 | 7.312
-4 | 0.131 | 0.00899 | -0.11 | 14.615
-3.5 | 0.196 | 0.00882 | -0.111 | 22.176
-3 | 0.26 | 0.00871 | -0.112 | 29.871
-2.5 | 0.325 | 0.00861 | -0.114 | 37.747
-2 | 0.391 | 0.00852 | -0.115 | 45.917
-1.5 | 0.456 | 0.00843 | -0.117 | 54.061
-1 | 0.519 | 0.00593 | -0.118 | 87.57
-0.5 | 0.584 | 0.00602 | -0.12 | 97.09
0 | 0.637 | 0.00642 | -0.121 | 99.281
0.5 | 0.7 | 0.00625 | -0.122 | 111.953
1 | 0.763 | 0.00654 | -0.124 | 116.743
1.5 | 0.825 | 0.00668 | -0.125 | 123.577
2 | 0.888 | 0.00683 | -0.127 | 130.047
2.5 | 0.95 | 0.00711 | -0.128 | 133.595
3 | 1.012 | 0.00731 | -0.129 | 138.601
3.5 | 1.075 | 0.00745 | -0.131 | 144.167
4 | 1.136 | 0.00766 | -0.132 | 148.307
4.5 | 1.187 | 0.00784 | -0.134 | 151.387
5 | 1.245 | 0.00807 | -0.135 | 154.278
5.5 | 1.302 | 0.0083 | -0.136 | 156.806
6 | 1.358 | 0.00855 | -0.137 | 158.934
6.5 | 1.413 | 0.00887 | -0.139 | 159.353
7 | 1.466 | 0.00928 | -0.14 | 157.914
7.5 | 1.51 | 0.02158 | -0.141 | 69.958
8 | 1.556 | 0.02259 | -0.142 | 68.869
8.5 | 1.597 | 0.02358 | -0.143 | 67.711
9 | 1.632 | 0.02461 | -0.144 | 66.325
9.5 | 1.662 | 0.02567 | -0.146 | 64.746
10 | 1.686 | 0.02685 | -0.147 | 62.792
10.5 | 1.703 | 0.02872 | -0.148 | 59.288
11 | 1.713 | 0.03019 | -0.149 | 56.755
11.5 | 1.716 | 0.03171 | -0.15 | 54.11
12 | 1.71 | 0.03349 | -0.151 | 51.059
12.5 | 1.695 | 0.03527 | -0.152 | 48.069
13 | 1.672 | 0.03717 | -0.153 | 44.984
13.5 | 1.64 | 0.03981 | -0.154 | 41.196
14 | 1.599 | 0.04165 | -0.155 | 38.398
14.5 | 1.549 | 0.04428 | -0.156 | 34.98
15 | 1.487 | 0.04825 | -0.157 | 30.817
15.5 | 1.387 | 0.05953 | -0.152 | 23.299
16 | 1.145 | 0.13323 | -0.088 | 8.598
16.5 | 1.069 | 0.14496 | -0.083 | 7.373

## 46. Re 1M Mach 0.25 (2)
BIGFOIL.COM POLAR EXPORT
NACA67-717 a=0.6
NACA67-717 a=0.6 |  |  |  | Cl Max: | 1.3333 | at alpha= | 18.5 | deg
XFOIL ncrit=9 |  |  |  | L/D Max: | 108.046 | at alpha= | 5.5 | deg
Re: | 1000000 |  |  | Cd Min: | 0.15315 | at alpha= | -17.5 | deg
Mach: | 0.25 |  |  | Cl=0 at alpha= | -5.9496 | deg
|  |  |  | @ Cl=0.1, Cd= | 0.01161
|  |  |  | @ Cl=0.4, Cd= | 0.0099613
|  |  |  | @ Cl=0.6, Cd= | 0.0081598
alpha (deg) | Cl | Cd | Cm | Cl/Cd
-17.5 | -0.0806 | 0.15315 | -0.1354 | -0.52628
-17 | -0.0722 | 0.14505 | -0.1388 | -0.49776
-15.5 | -0.0629 | 0.11891 | -0.1499 | -0.52897
-14 | -0.3954 | 0.04327 | -0.1865 | -9.138
-13.5 | -0.4613 | 0.03358 | -0.1873 | -13.7373
-13 | -0.4802 | 0.0293 | -0.1827 | -16.3891
-12.5 | -0.4945 | 0.02581 | -0.1761 | -19.1592
-12 | -0.462 | 0.02527 | -0.173 | -18.2825
-11.5 | -0.4411 | 0.02387 | -0.1685 | -18.4793
-11 | -0.4271 | 0.02189 | -0.1626 | -19.5112
-10.5 | -0.4038 | 0.02069 | -0.1575 | -19.5167
-10 | -0.3748 | 0.01923 | -0.1531 | -19.4904
-9.5 | -0.3399 | 0.01785 | -0.1499 | -19.042
-9 | -0.2964 | 0.01702 | -0.1477 | -17.4148
-8.5 | -0.25 | 0.01609 | -0.146 | -15.5376
-8 | -0.2009 | 0.01514 | -0.1448 | -13.2695
-7.5 | -0.1516 | 0.01406 | -0.1437 | -10.7824
-7 | -0.1027 | 0.01357 | -0.1425 | -7.5682
-6.5 | -0.0539 | 0.01298 | -0.1411 | -4.1525
-6 | -0.0048 | 0.01253 | -0.1398 | -0.38308
-5.5 | 0.0428 | 0.01194 | -0.1383 | 3.5846
-5 | 0.0951 | 0.01165 | -0.1377 | 8.1631
-4.5 | 0.1467 | 0.01123 | -0.1369 | 13.0632
-4 | 0.1999 | 0.01093 | -0.1365 | 18.2891
-3.5 | 0.2494 | 0.01084 | -0.1354 | 23.0074
-3 | 0.2939 | 0.01062 | -0.1332 | 27.6742
-2.5 | 0.3413 | 0.01044 | -0.1317 | 32.6916
-2 | 0.3902 | 0.01013 | -0.1305 | 38.5192
-1.5 | 0.4326 | 0.0094 | -0.1282 | 46.0213
-1 | 0.4557 | 0.00817 | -0.1221 | 55.7772
-0.5 | 0.4737 | 0.00786 | -0.1141 | 60.2672
0 | 0.5208 | 0.00797 | -0.1122 | 65.345
0.5 | 0.5769 | 0.00805 | -0.1122 | 71.6646
1 | 0.6358 | 0.00833 | -0.1123 | 76.3265
1.5 | 0.6887 | 0.00861 | -0.1113 | 79.9884
2 | 0.6986 | 0.00863 | -0.1019 | 80.9502
2.5 | 0.7584 | 0.0085 | -0.1031 | 89.2235
3 | 0.8327 | 0.0083 | -0.1072 | 100.3253
3.5 | 0.8331 | 0.00869 | -0.0961 | 95.8688
4 | 0.8959 | 0.00848 | -0.0977 | 105.6486
4.5 | 0.9114 | 0.00891 | -0.0899 | 102.2896
5 | 0.9609 | 0.00895 | -0.0888 | 107.3631
5.5 | 0.9951 | 0.00921 | -0.0848 | 108.0456
6 | 1.0143 | 0.00983 | -0.078 | 103.1841
6.5 | 1.0219 | 0.01091 | -0.0694 | 93.6664
7 | 1.0315 | 0.01208 | -0.0613 | 85.3891
7.5 | 1.0304 | 0.01381 | -0.0517 | 74.6126
8 | 1.0352 | 0.01641 | -0.0449 | 63.0835
8.5 | 1.0543 | 0.01995 | -0.0428 | 52.8471
9 | 1.0769 | 0.02332 | -0.0413 | 46.1792
9.5 | 1.0761 | 0.02597 | -0.0338 | 41.4363
10 | 1.0845 | 0.02845 | -0.0281 | 38.1195
10.5 | 1.0929 | 0.03112 | -0.0227 | 35.1189
11 | 1.1054 | 0.03372 | -0.0182 | 32.7817
11.5 | 1.1198 | 0.03634 | -0.0141 | 30.8145
12 | 1.1358 | 0.03902 | -0.0105 | 29.1081
12.5 | 1.1577 | 0.04146 | -0.0077 | 27.9233
13 | 1.1825 | 0.04376 | -0.0053 | 27.0224
13.5 | 1.2049 | 0.04634 | -0.0029 | 26.0013
14 | 1.225 | 0.04919 | -0.0006 | 24.9034
14.5 | 1.2476 | 0.05195 | 0.0014 | 24.0154
15 | 1.263 | 0.05538 | 0.0036 | 22.8061
15.5 | 1.2839 | 0.05848 | 0.0052 | 21.9545
16 | 1.2981 | 0.06231 | 0.0069 | 20.8329
16.5 | 1.3118 | 0.06628 | 0.0083 | 19.7918
17 | 1.3218 | 0.07079 | 0.0096 | 18.6721
17.5 | 1.3286 | 0.07582 | 0.0105 | 17.5231
18 | 1.3305 | 0.08157 | 0.011 | 16.3111
18.5 | 1.3333 | 0.08744 | 0.011 | 15.2482
19 | 1.3267 | 0.09466 | 0.0104 | 14.0154
19.5 | 1.321 | 0.102 | 0.0091 | 12.951
20 | 1.3127 | 0.10996 | 0.0072 | 11.938

## 47. Re 1M Mach 0.50 (1)
BIGFOIL.COM POLAR EXPORT
NACA67-717 a=0.6
NACA67-717 a=0.6 |  |  |  | Cl Max: | 1.665 | at alpha= | 8.5 | deg
JavaFoil+Calcfoil stall+Eppler ext transition |  |  |  | L/D Max: | 147.65 | at alpha= | 5.5 | deg
Re: | 1000000 |  |  | Cd Min: | 0.00674 | at alpha= | -0.5 | deg
Mach: | 0.5 |  |  | Cl=0 at alpha= | -5.0368 | deg
|  |  |  | @ Cl=0.1, Cd= | 0.00998
|  |  |  | @ Cl=0.4, Cd= | 0.0092432
|  |  |  | @ Cl=0.6, Cd= | 0.0084186
alpha (deg) | Cl | Cd | Cm | Cl/Cd
-20 | -0.85 | 0.1959 | -0.043 | -4.338
-19.5 | -0.822 | 0.18784 | -0.044 | -4.376
-19 | -0.794 | 0.19024 | -0.044 | -4.175
-18.5 | -0.764 | 0.18151 | -0.043 | -4.21
-18 | -0.736 | 0.17315 | -0.043 | -4.251
-17.5 | -0.708 | 0.16935 | -0.044 | -4.181
-17 | -0.68 | 0.16729 | -0.045 | -4.064
-16.5 | -0.652 | 0.16414 | -0.045 | -3.972
-16 | -0.624 | 0.15797 | -0.046 | -3.949
-15.5 | -0.596 | 0.15649 | -0.047 | -3.807
-15 | -0.566 | 0.14227 | -0.045 | -3.979
-14.5 | -0.538 | 0.13577 | -0.045 | -3.961
-14 | -0.51 | 0.13164 | -0.046 | -3.871
-13.5 | -0.481 | 0.12859 | -0.046 | -3.744
-13 | -0.453 | 0.12484 | -0.047 | -3.63
-12.5 | -0.425 | 0.12018 | -0.048 | -3.535
-12 | -0.397 | 0.11631 | -0.049 | -3.41
-11.5 | -0.367 | 0.10998 | -0.045 | -3.34
-11 | -0.339 | 0.11067 | -0.046 | -3.063
-10.5 | -0.311 | 0.10122 | -0.047 | -3.069
-10 | -0.282 | 0.10102 | -0.047 | -2.794
-9.5 | -0.253 | 0.09144 | -0.044 | -2.772
-9 | -0.226 | 0.07407 | -0.05 | -3.046
-8.5 | -0.197 | 0.06612 | -0.052 | -2.985
-8 | -0.251 | 0.06166 | -0.052 | -4.077
-7.5 | -0.237 | 0.05302 | -0.057 | -4.464
-7 | -0.201 | 0.04821 | -0.06 | -4.164
-6.5 | -0.156 | 0.04335 | -0.063 | -3.593
-6 | -0.128 | 0.01129 | -0.115 | -11.339
-5.5 | -0.063 | 0.0109 | -0.117 | -5.78
-5 | 0.005 | 0.01044 | -0.118 | 0.464
-4.5 | 0.075 | 0.01008 | -0.12 | 7.389
-4 | 0.145 | 0.0098 | -0.122 | 14.835
-3.5 | 0.217 | 0.00957 | -0.123 | 22.671
-3 | 0.289 | 0.00939 | -0.125 | 30.768
-2.5 | 0.361 | 0.00929 | -0.126 | 38.872
-2 | 0.436 | 0.0092 | -0.128 | 47.355
-1.5 | 0.508 | 0.00912 | -0.13 | 55.672
-1 | 0.58 | 0.00909 | -0.131 | 63.766
-0.5 | 0.65 | 0.00674 | -0.132 | 96.379
0 | 0.71 | 0.00723 | -0.134 | 98.188
0.5 | 0.78 | 0.0074 | -0.136 | 105.32
1 | 0.85 | 0.0076 | -0.137 | 111.87
1.5 | 0.919 | 0.00777 | -0.139 | 118.362
2 | 0.989 | 0.00798 | -0.141 | 123.924
2.5 | 1.058 | 0.0082 | -0.142 | 129.093
3 | 1.127 | 0.00844 | -0.144 | 133.61
3.5 | 1.196 | 0.00867 | -0.145 | 138.015
4 | 1.265 | 0.00868 | -0.147 | 145.708
4.5 | 1.316 | 0.0091 | -0.148 | 144.63
5 | 1.378 | 0.00939 | -0.15 | 146.808
5.5 | 1.439 | 0.00974 | -0.151 | 147.65
6 | 1.497 | 0.01022 | -0.153 | 146.521
6.5 | 1.553 | 0.01083 | -0.154 | 143.425
7 | 1.596 | 0.0264 | -0.155 | 60.476
7.5 | 1.634 | 0.02789 | -0.156 | 58.605
8 | 1.661 | 0.02933 | -0.158 | 56.618
8.5 | 1.665 | 0.03119 | -0.159 | 53.392
9 | 1.626 | 0.03434 | -0.16 | 47.341
9.5 | 1.492 | 0.03732 | -0.162 | 39.993
10 | 0.837 | 0.08169 | -0.058 | 10.243
10.5 | 0.864 | 0.09333 | -0.06 | 9.255
11 | 0.891 | 0.10129 | -0.068 | 8.802
11.5 | 0.92 | 0.11073 | -0.075 | 8.305
12 | 0.946 | 0.11531 | -0.076 | 8.206
12.5 | 0.973 | 0.11911 | -0.077 | 8.169
13 | 1.001 | 0.12601 | -0.084 | 7.948
13.5 | 1.028 | 0.13062 | -0.085 | 7.871

## 48. Re 1M Mach 0.50 (2)
BIGFOIL.COM POLAR EXPORT
NACA67-717 a=0.6
NACA67-717 a=0.6 |  |  |  | Cl Max: | 1.1973 | at alpha= | 15 | deg
XFOIL ncrit=9 |  |  |  | L/D Max: | 60 | at alpha= | 6 | deg
Re: | 1000000 |  |  | Cd Min: | 0.20011 | at alpha= | -20 | deg
Mach: | 0.5 |  |  | Cl=0 at alpha= | -6.0611 | deg
|  |  |  | @ Cl=0.1, Cd= | 0.014239
|  |  |  | @ Cl=0.4, Cd= | 0.012642
|  |  |  | @ Cl=0.6, Cd= | 0.012786
alpha (deg) | Cl | Cd | Cm | Cl/Cd
-20 | -0.1178 | 0.20011 | -0.1366 | -0.58868
-19.5 | -0.0966 | 0.19367 | -0.1408 | -0.49879
-19 | -0.0759 | 0.18699 | -0.1449 | -0.4059
-18.5 | -0.0599 | 0.17899 | -0.1491 | -0.33466
-18 | -0.0419 | 0.17185 | -0.1532 | -0.24382
-17.5 | -0.0235 | 0.16483 | -0.157 | -0.14257
-17 | -0.007 | 0.15711 | -0.1603 | -0.044555
-16.5 | 0.0117 | 0.15065 | -0.1639 | 0.077663
-16 | 0.0279 | 0.14354 | -0.1675 | 0.19437
-15.5 | 0.0389 | 0.13544 | -0.1712 | 0.28721
-15 | 0.0582 | 0.12958 | -0.1747 | 0.44914
-14.5 | 0.0676 | 0.12167 | -0.1782 | 0.5556
-13.5 | 0.0989 | 0.10949 | -0.1848 | 0.90328
-13 | 0.117 | 0.10421 | -0.1878 | 1.1227
-12.5 | 0.1339 | 0.09895 | -0.1907 | 1.3532
-12 | 0.1413 | 0.09214 | -0.1938 | 1.5335
-11.5 | 0.145 | 0.08561 | -0.1978 | 1.6937
-11 | 0.1456 | 0.07815 | -0.1994 | 1.8631
-10.5 | 0.1385 | 0.07011 | -0.2026 | 1.9755
-9.5 | 0.1107 | 0.05387 | -0.2095 | 2.0549
-9 | 0.0602 | 0.04146 | -0.216 | 1.452
-8.5 | 0.0179 | 0.03471 | -0.2111 | 0.5157
-8 | -0.0306 | 0.02948 | -0.1998 | -1.038
-7.5 | -0.0533 | 0.02658 | -0.1878 | -2.0053
-7 | -0.0587 | 0.02275 | -0.1777 | -2.5802
-6.5 | -0.0402 | 0.01908 | -0.1703 | -2.1069
-6 | 0.0056 | 0.01659 | -0.1666 | 0.33755
-5.5 | 0.0497 | 0.01521 | -0.1622 | 3.2676
-5 | 0.0927 | 0.01436 | -0.1573 | 6.4554
-4.5 | 0.1386 | 0.0136 | -0.1532 | 10.1912
-4 | 0.196 | 0.01305 | -0.1512 | 15.0192
-3.5 | 0.2556 | 0.01254 | -0.15 | 20.3828
-3 | 0.2444 | 0.01284 | -0.1346 | 19.0343
-2.5 | 0.2577 | 0.01272 | -0.1241 | 20.2594
-2 | 0.32 | 0.01227 | -0.1235 | 26.0799
-1.5 | 0.2824 | 0.01354 | -0.1038 | 20.8567
-1 | 0.338 | 0.01328 | -0.1022 | 25.4518
-0.5 | 0.4012 | 0.01263 | -0.1022 | 31.7656
0 | 0.4447 | 0.01084 | -0.0988 | 41.024
1 | 0.4148 | 0.01322 | -0.0694 | 31.3767
1.5 | 0.4776 | 0.0132 | -0.069 | 36.1818
2 | 0.5475 | 0.01299 | -0.0694 | 42.1478
2.5 | 0.622 | 0.0127 | -0.0709 | 48.9764
3.5 | 0.719 | 0.01339 | -0.0661 | 53.6968
4.5 | 0.8281 | 0.01382 | -0.0632 | 59.9204
5 | 0.8638 | 0.01458 | -0.0585 | 59.2455
5.5 | 0.9072 | 0.01517 | -0.055 | 59.8022
6 | 0.9498 | 0.01583 | -0.0513 | 60
6.5 | 0.987 | 0.01671 | -0.0467 | 59.0664
7 | 1.0171 | 0.0179 | -0.0411 | 56.8212
7.5 | 1.0239 | 0.02013 | -0.0324 | 50.8644
8 | 1.0302 | 0.02358 | -0.0258 | 43.6896
8.5 | 1.0508 | 0.02752 | -0.023 | 38.1831
9 | 1.0695 | 0.03177 | -0.0204 | 33.6638
10.5 | 1.0878 | 0.04276 | -0.0031 | 25.4397
11 | 1.0951 | 0.04664 | 0.0019 | 23.4798
11.5 | 1.1104 | 0.05032 | 0.006 | 22.0668
12 | 1.1303 | 0.05393 | 0.0094 | 20.9587
12.5 | 1.1487 | 0.05784 | 0.0126 | 19.86
13 | 1.1629 | 0.06231 | 0.0156 | 18.6631
13.5 | 1.1796 | 0.06681 | 0.0181 | 17.656
14 | 1.1886 | 0.0722 | 0.0203 | 16.4626
14.5 | 1.1936 | 0.07825 | 0.022 | 15.2537
15 | 1.1973 | 0.08471 | 0.0231 | 14.1341
15.5 | 1.1943 | 0.09214 | 0.0234 | 12.9618
16 | 1.1875 | 0.10032 | 0.0228 | 11.8371
16.5 | 1.177 | 0.1093 | 0.0209 | 10.7685
17 | 1.1576 | 0.11969 | 0.0178 | 9.6717
17.5 | 1.136 | 0.13093 | 0.013 | 8.6764
18 | 1.1119 | 0.14315 | 0.0065 | 7.7674
18.5 | 1.0886 | 0.15583 | -0.0009 | 6.9858
19 | 1.07 | 0.16835 | -0.0088 | 6.3558
19.5 | 1.0413 | 0.18319 | -0.0183 | 5.6843
20 | 1.0101 | 0.19959 | -0.0286 | 5.0609

## 49. Re 2M Mach 0.00 (1)
BIGFOIL.COM POLAR EXPORT
NACA67-717 a=0.6
NACA67-717 a=0.6 |  |  |  | Cl Max: | 1.763 | at alpha= | 13 | deg
JavaFoil+Calcfoil stall+Eppler ext transition |  |  |  | L/D Max: | 190.193 | at alpha= | 5 | deg
Re: | 2000000 |  |  | Cd Min: | 0.00484 | at alpha= | -1 | deg
Mach: | 0 |  |  | Cl=0 at alpha= | -5.0328 | deg
|  |  |  | @ Cl=0.1, Cd= | 0.0068397
|  |  |  | @ Cl=0.4, Cd= | 0.0074851
|  |  |  | @ Cl=0.6, Cd= | 0.0050609
alpha (deg) | Cl | Cd | Cm | Cl/Cd
-20 | -0.532 | 0.17827 | -0.034 | -2.986
-19.5 | -0.546 | 0.16957 | -0.035 | -3.22
-19 | -0.559 | 0.16204 | -0.035 | -3.451
-18.5 | -0.571 | 0.15384 | -0.036 | -3.715
-18 | -0.583 | 0.14599 | -0.037 | -3.993
-17.5 | -0.593 | 0.13875 | -0.038 | -4.275
-17 | -0.602 | 0.13391 | -0.038 | -4.492
-16.5 | -0.609 | 0.12655 | -0.039 | -4.809
-16 | -0.614 | 0.12144 | -0.04 | -5.052
-15.5 | -0.617 | 0.1126 | -0.041 | -5.476
-15 | -0.617 | 0.10672 | -0.042 | -5.781
-14.5 | -0.614 | 0.10058 | -0.043 | -6.11
-14 | -0.609 | 0.09612 | -0.044 | -6.333
-13.5 | -0.6 | 0.09027 | -0.045 | -6.649
-13 | -0.588 | 0.08511 | -0.046 | -6.912
-12.5 | -0.573 | 0.08009 | -0.047 | -7.153
-12 | -0.554 | 0.07519 | -0.048 | -7.368
-11.5 | -0.532 | 0.07004 | -0.05 | -7.597
-11 | -0.506 | 0.06555 | -0.052 | -7.725
-10.5 | -0.478 | 0.06049 | -0.054 | -7.906
-10 | -0.449 | 0.05387 | -0.059 | -8.33
-9.5 | -0.421 | 0.04368 | -0.067 | -9.639
-9 | -0.444 | 0.01152 | -0.092 | -38.578
-8.5 | -0.398 | 0.01046 | -0.095 | -38.063
-8 | -0.346 | 0.00957 | -0.096 | -36.132
-7.5 | -0.29 | 0.00927 | -0.098 | -31.322
-7 | -0.234 | 0.00899 | -0.099 | -26.001
-6.5 | -0.176 | 0.00869 | -0.1 | -20.231
-6 | -0.117 | 0.00844 | -0.102 | -13.826
-5.5 | -0.057 | 0.00815 | -0.103 | -6.937
-5 | 0.004 | 0.00792 | -0.105 | 0.544
-4.5 | 0.066 | 0.0069 | -0.106 | 9.537
-4 | 0.128 | 0.00679 | -0.107 | 18.831
-3.5 | 0.19 | 0.0067 | -0.109 | 28.39
-3 | 0.253 | 0.007 | -0.11 | 36.117
-2.5 | 0.316 | 0.00693 | -0.112 | 45.595
-2 | 0.38 | 0.00752 | -0.113 | 50.592
-1.5 | 0.443 | 0.00741 | -0.114 | 59.778
-1 | 0.506 | 0.00484 | -0.116 | 104.54
-0.5 | 0.568 | 0.00491 | -0.117 | 115.72
0 | 0.621 | 0.00516 | -0.118 | 120.375
0.5 | 0.682 | 0.00525 | -0.12 | 129.878
1 | 0.743 | 0.00535 | -0.121 | 138.936
1.5 | 0.804 | 0.00544 | -0.122 | 147.759
2 | 0.864 | 0.00554 | -0.124 | 155.945
2.5 | 0.925 | 0.00566 | -0.125 | 163.345
3 | 0.986 | 0.0058 | -0.126 | 170.068
3.5 | 1.046 | 0.00593 | -0.128 | 176.271
4 | 1.106 | 0.00605 | -0.129 | 182.777
4.5 | 1.156 | 0.0062 | -0.13 | 186.368
5 | 1.213 | 0.00638 | -0.131 | 190.193
5.5 | 1.269 | 0.00669 | -0.133 | 189.847
6 | 1.324 | 0.00698 | -0.134 | 189.634
6.5 | 1.378 | 0.00792 | -0.135 | 174.09
7 | 1.429 | 0.0094 | -0.136 | 151.992
7.5 | 1.476 | 0.01152 | -0.137 | 128.208
8 | 1.52 | 0.01876 | -0.138 | 81.054
8.5 | 1.564 | 0.01935 | -0.139 | 80.807
9 | 1.603 | 0.0202 | -0.14 | 79.357
9.5 | 1.639 | 0.02099 | -0.142 | 78.084
10 | 1.671 | 0.02179 | -0.143 | 76.685
10.5 | 1.698 | 0.02271 | -0.144 | 74.776
11 | 1.721 | 0.02434 | -0.145 | 70.69
11.5 | 1.739 | 0.02541 | -0.146 | 68.432
12 | 1.752 | 0.0266 | -0.147 | 65.862
12.5 | 1.76 | 0.02787 | -0.148 | 63.151
13 | 1.763 | 0.02938 | -0.149 | 60.008
13.5 | 1.762 | 0.03044 | -0.15 | 57.875
14 | 1.755 | 0.03206 | -0.151 | 54.72
14.5 | 1.744 | 0.03352 | -0.152 | 52.012
15 | 1.727 | 0.03524 | -0.153 | 49.014
15.5 | 1.707 | 0.03719 | -0.154 | 45.907
16 | 1.682 | 0.03871 | -0.155 | 43.459
16.5 | 1.649 | 0.04099 | -0.156 | 40.219
17 | 1.612 | 0.04314 | -0.157 | 37.361
17.5 | 1.571 | 0.04572 | -0.157 | 34.361
18 | 1.527 | 0.04884 | -0.158 | 31.272

## 50. Re 2M Mach 0.00 (2)
BIGFOIL.COM POLAR EXPORT
NACA67-717 a=0.6
NACA67-717 a=0.6 |  |  |  | Cl Max: | 1.4879 | at alpha= | 20 | deg
XFOIL ncrit=9 |  |  |  | L/D Max: | 169.205 | at alpha= | 3.5 | deg
Re: | 2000000 |  |  | Cd Min: | 0.15242 | at alpha= | -20 | deg
Mach: | 0 |  |  | Cl=0 at alpha= | -5.8164 | deg
|  |  |  | @ Cl=0.1, Cd= | 0.0082191
|  |  |  | @ Cl=0.4, Cd= | 0.0071994
|  |  |  | @ Cl=0.6, Cd= | 0.0048862
alpha (deg) | Cl | Cd | Cm | Cl/Cd
-20 | -0.2688 | 0.15242 | -0.1162 | -1.7635
-19.5 | -0.2601 | 0.14548 | -0.1205 | -1.7879
-18.5 | -0.8251 | 0.03899 | -0.1739 | -21.1618
-18 | -0.8573 | 0.03257 | -0.1736 | -26.3218
-17.5 | -0.8725 | 0.02857 | -0.1703 | -30.539
-17 | -0.888 | 0.02496 | -0.1653 | -35.5769
-16.5 | -0.8803 | 0.02283 | -0.1612 | -38.5589
-16 | -0.8654 | 0.02115 | -0.1573 | -40.9173
-15.5 | -0.8485 | 0.01948 | -0.1533 | -43.5575
-15 | -0.8262 | 0.01802 | -0.1496 | -45.8491
-14.5 | -0.8036 | 0.01644 | -0.1458 | -48.8808
-14 | -0.7677 | 0.01564 | -0.1437 | -49.0857
-13.5 | -0.7283 | 0.01501 | -0.1419 | -48.521
-13 | -0.6837 | 0.01472 | -0.1408 | -46.447
-12.5 | -0.6439 | 0.01412 | -0.1389 | -45.602
-12 | -0.6042 | 0.01347 | -0.1369 | -44.8552
-11.5 | -0.562 | 0.01311 | -0.1352 | -42.868
-11 | -0.518 | 0.01267 | -0.1339 | -40.884
-10.5 | -0.4705 | 0.01226 | -0.1331 | -38.3768
-10 | -0.4221 | 0.01184 | -0.1325 | -35.6503
-9.5 | -0.3749 | 0.01126 | -0.1317 | -33.2948
-9 | -0.3261 | 0.01077 | -0.1312 | -30.2786
-8.5 | -0.2759 | 0.01036 | -0.1309 | -26.6313
-8 | -0.2246 | 0.01005 | -0.1307 | -22.3483
-7.5 | -0.1731 | 0.00977 | -0.1306 | -17.7175
-7 | -0.1232 | 0.00937 | -0.1301 | -13.1483
-6.5 | -0.0714 | 0.00906 | -0.13 | -7.8808
-6 | -0.0192 | 0.00878 | -0.13 | -2.1868
-5.5 | 0.0331 | 0.00851 | -0.1299 | 3.8895
-5 | 0.0857 | 0.00827 | -0.13 | 10.3628
-4.5 | 0.1391 | 0.00808 | -0.1301 | 17.2153
-4 | 0.1921 | 0.00787 | -0.1302 | 24.4091
-3.5 | 0.2455 | 0.00772 | -0.1304 | 31.8005
-3 | 0.2986 | 0.00759 | -0.1305 | 39.3412
-2.5 | 0.3509 | 0.00741 | -0.1304 | 47.3549
-2 | 0.4022 | 0.00719 | -0.1302 | 55.9388
-1.5 | 0.4496 | 0.00679 | -0.1292 | 66.215
-1 | 0.492 | 0.00623 | -0.1273 | 78.9727
-0.5 | 0.5243 | 0.00529 | -0.1234 | 99.1115
0 | 0.5667 | 0.00488 | -0.1212 | 116.127
0.5 | 0.6201 | 0.00489 | -0.1212 | 126.8098
1 | 0.6733 | 0.00491 | -0.1212 | 137.1283
1.5 | 0.7256 | 0.00503 | -0.1208 | 144.2545
2 | 0.7755 | 0.00509 | -0.1202 | 152.3576
2.5 | 0.8226 | 0.0051 | -0.119 | 161.2941
3 | 0.8625 | 0.00515 | -0.1162 | 167.4757
3.5 | 0.8934 | 0.00528 | -0.1115 | 169.2045
4 | 0.9281 | 0.00549 | -0.1078 | 169.0528
4.5 | 0.9574 | 0.00582 | -0.103 | 164.5017
5 | 0.9857 | 0.00626 | -0.0982 | 157.4601
5.5 | 1.0037 | 0.00695 | -0.0914 | 144.4173
6 | 1.0139 | 0.0079 | -0.0834 | 128.3418
6.5 | 0.986 | 0.01008 | -0.0686 | 97.8175
7 | 0.9717 | 0.01223 | -0.0569 | 79.4522
7.5 | 0.9678 | 0.01426 | -0.0477 | 67.8682
8 | 0.9712 | 0.01617 | -0.04 | 60.0618
8.5 | 0.9795 | 0.01803 | -0.0335 | 54.3261
9 | 1.0038 | 0.02027 | -0.0312 | 49.5215
9.5 | 1.0484 | 0.0225 | -0.0334 | 46.5956
10.5 | 1.113 | 0.02709 | -0.0325 | 41.0853
11 | 1.1343 | 0.02897 | -0.0291 | 39.1543
11.5 | 1.1594 | 0.03066 | -0.0264 | 37.8147
12 | 1.1856 | 0.03236 | -0.0239 | 36.6378
12.5 | 1.2153 | 0.03388 | -0.0219 | 35.8707
13 | 1.2412 | 0.03568 | -0.0197 | 34.787
13.5 | 1.2695 | 0.03734 | -0.0178 | 33.9984
14 | 1.2943 | 0.0393 | -0.0157 | 32.9338
14.5 | 1.3212 | 0.04113 | -0.014 | 32.1225
15 | 1.3429 | 0.04338 | -0.0119 | 30.9567
15.5 | 1.3684 | 0.04536 | -0.0102 | 30.1675
16 | 1.3881 | 0.04789 | -0.0083 | 28.9852
16.5 | 1.4081 | 0.0504 | -0.0065 | 27.9385
17 | 1.4252 | 0.0532 | -0.0046 | 26.7895
17.5 | 1.4387 | 0.05641 | -0.0028 | 25.5043
18 | 1.4524 | 0.05973 | -0.0012 | 24.3161
18.5 | 1.4611 | 0.06362 | 0.0004 | 22.966
19 | 1.4738 | 0.0672 | 0.0014 | 21.9315
19.5 | 1.4827 | 0.0713 | 0.0024 | 20.7952
20 | 1.4879 | 0.07595 | 0.0031 | 19.5905

## 51. Re 2M Mach 0.10 (1)
BIGFOIL.COM POLAR EXPORT
NACA67-717 a=0.6
NACA67-717 a=0.6 |  |  |  | Cl Max: | 1.755 | at alpha= | 13 | deg
JavaFoil+Calcfoil stall+Eppler ext transition |  |  |  | L/D Max: | 189.772 | at alpha= | 5.5 | deg
Re: | 2000000 |  |  | Cd Min: | 0.00484 | at alpha= | -1 | deg
Mach: | 0.1 |  |  | Cl=0 at alpha= | -5.0328 | deg
|  |  |  | @ Cl=0.1, Cd= | 0.0068552
|  |  |  | @ Cl=0.4, Cd= | 0.0069743
|  |  |  | @ Cl=0.6, Cd= | 0.0050623
alpha (deg) | Cl | Cd | Cm | Cl/Cd
-20 | -0.484 | 0.18384 | -0.034 | -2.631
-19.5 | -0.5 | 0.17306 | -0.035 | -2.889
-19 | -0.516 | 0.16662 | -0.035 | -3.096
-18.5 | -0.531 | 0.15832 | -0.036 | -3.355
-18 | -0.546 | 0.14897 | -0.037 | -3.662
-17.5 | -0.559 | 0.14095 | -0.038 | -3.965
-17 | -0.571 | 0.13582 | -0.038 | -4.201
-16.5 | -0.581 | 0.12981 | -0.039 | -4.473
-16 | -0.589 | 0.11998 | -0.04 | -4.909
-15.5 | -0.595 | 0.11384 | -0.041 | -5.226
-15 | -0.598 | 0.10784 | -0.042 | -5.546
-14.5 | -0.598 | 0.10392 | -0.042 | -5.756
-14 | -0.595 | 0.09733 | -0.043 | -6.117
-13.5 | -0.589 | 0.09228 | -0.045 | -6.387
-13 | -0.58 | 0.08647 | -0.046 | -6.705
-12.5 | -0.566 | 0.08116 | -0.047 | -6.978
-12 | -0.549 | 0.07587 | -0.048 | -7.238
-11.5 | -0.528 | 0.07091 | -0.05 | -7.451
-11 | -0.505 | 0.06508 | -0.052 | -7.759
-10.5 | -0.478 | 0.05983 | -0.055 | -7.988
-10 | -0.447 | 0.05522 | -0.058 | -8.096
-9.5 | -0.416 | 0.04802 | -0.064 | -8.667
-9 | -0.444 | 0.01185 | -0.092 | -37.432
-8.5 | -0.399 | 0.01057 | -0.095 | -37.714
-8 | -0.347 | 0.00964 | -0.097 | -35.961
-7.5 | -0.291 | 0.00932 | -0.098 | -31.255
-7 | -0.235 | 0.00902 | -0.099 | -26.016
-6.5 | -0.176 | 0.00872 | -0.101 | -20.228
-6 | -0.117 | 0.00848 | -0.102 | -13.819
-5.5 | -0.057 | 0.00818 | -0.104 | -6.942
-5 | 0.004 | 0.00795 | -0.105 | 0.545
-4.5 | 0.066 | 0.00691 | -0.106 | 9.564
-4 | 0.128 | 0.00681 | -0.108 | 18.868
-3.5 | 0.191 | 0.00672 | -0.109 | 28.453
-3 | 0.254 | 0.00703 | -0.111 | 36.157
-2.5 | 0.317 | 0.00694 | -0.112 | 45.722
-2 | 0.382 | 0.0069 | -0.113 | 55.363
-1.5 | 0.445 | 0.00716 | -0.115 | 62.156
-1 | 0.508 | 0.00484 | -0.116 | 105.064
-0.5 | 0.571 | 0.00492 | -0.118 | 116.084
0 | 0.624 | 0.00518 | -0.119 | 120.464
0.5 | 0.685 | 0.00527 | -0.12 | 129.976
1 | 0.746 | 0.00536 | -0.122 | 139.283
1.5 | 0.807 | 0.00549 | -0.123 | 147.045
2 | 0.869 | 0.00558 | -0.124 | 155.538
2.5 | 0.93 | 0.0057 | -0.126 | 163.005
3 | 0.99 | 0.00582 | -0.127 | 170.314
3.5 | 1.051 | 0.00595 | -0.128 | 176.517
4 | 1.112 | 0.00609 | -0.129 | 182.609
4.5 | 1.162 | 0.00623 | -0.131 | 186.439
5 | 1.219 | 0.00644 | -0.132 | 189.19
5.5 | 1.275 | 0.00672 | -0.133 | 189.772
6 | 1.331 | 0.00702 | -0.135 | 189.481
6.5 | 1.384 | 0.00804 | -0.136 | 172.083
7 | 1.435 | 0.00961 | -0.137 | 149.262
7.5 | 1.483 | 0.01168 | -0.138 | 126.901
8 | 1.526 | 0.01889 | -0.139 | 80.803
8.5 | 1.57 | 0.01956 | -0.14 | 80.263
9 | 1.609 | 0.02045 | -0.141 | 78.666
9.5 | 1.644 | 0.02123 | -0.142 | 77.417
10 | 1.674 | 0.02208 | -0.144 | 75.839
10.5 | 1.701 | 0.02303 | -0.145 | 73.84
11 | 1.722 | 0.02469 | -0.146 | 69.718
11.5 | 1.738 | 0.02581 | -0.147 | 67.324
12 | 1.749 | 0.02705 | -0.148 | 64.651
12.5 | 1.754 | 0.02845 | -0.149 | 61.663
13 | 1.755 | 0.02985 | -0.15 | 58.772
13.5 | 1.75 | 0.03112 | -0.151 | 56.217
14 | 1.739 | 0.0327 | -0.152 | 53.189
14.5 | 1.724 | 0.03423 | -0.153 | 50.36
15 | 1.703 | 0.0361 | -0.154 | 47.185
15.5 | 1.678 | 0.0381 | -0.155 | 44.045
16 | 1.648 | 0.03948 | -0.156 | 41.758
16.5 | 1.609 | 0.04194 | -0.157 | 38.366
17 | 1.566 | 0.04431 | -0.157 | 35.352
17.5 | 1.519 | 0.04755 | -0.158 | 31.94
18 | 1.469 | 0.05115 | -0.158 | 28.72

## 52. Re 2M Mach 0.10 (2)
BIGFOIL.COM POLAR EXPORT
NACA67-717 a=0.6
NACA67-717 a=0.6 |  |  |  | Cl Max: | 1.48 | at alpha= | 20 | deg
XFOIL ncrit=9 |  |  |  | L/D Max: | 167.247 | at alpha= | 3.5 | deg
Re: | 2000000 |  |  | Cd Min: | 0.15565 | at alpha= | -20 | deg
Mach: | 0.1 |  |  | Cl=0 at alpha= | -5.8276 | deg
|  |  |  | @ Cl=0.1, Cd= | 0.0082493
|  |  |  | @ Cl=0.4, Cd= | 0.0072309
|  |  |  | @ Cl=0.6, Cd= | 0.0049058
alpha (deg) | Cl | Cd | Cm | Cl/Cd
-20 | -0.2558 | 0.15565 | -0.1162 | -1.6434
-19.5 | -0.2506 | 0.14782 | -0.1207 | -1.6953
-19 | -0.2404 | 0.14121 | -0.1248 | -1.7024
-18.5 | -0.2589 | 0.12873 | -0.1308 | -2.0112
-18 | -0.786 | 0.03921 | -0.1768 | -20.0459
-17.5 | -0.8228 | 0.03245 | -0.1764 | -25.3559
-17 | -0.8564 | 0.02738 | -0.1716 | -31.2783
-16.5 | -0.8577 | 0.02465 | -0.1672 | -34.7951
-16 | -0.8491 | 0.02258 | -0.1629 | -37.6041
-15.5 | -0.8392 | 0.0205 | -0.1582 | -40.9366
-15 | -0.8189 | 0.01893 | -0.1543 | -43.2594
-14.5 | -0.7952 | 0.01746 | -0.1505 | -45.5441
-14 | -0.7688 | 0.01601 | -0.147 | -48.02
-13.5 | -0.7306 | 0.01528 | -0.1448 | -47.8141
-13 | -0.6867 | 0.01489 | -0.1434 | -46.1182
-12.5 | -0.645 | 0.01437 | -0.1416 | -44.8852
-12 | -0.6053 | 0.01369 | -0.1395 | -44.2148
-11.5 | -0.5629 | 0.01327 | -0.1377 | -42.419
-11 | -0.5191 | 0.01282 | -0.136 | -40.4914
-10.5 | -0.4719 | 0.01241 | -0.1351 | -38.0258
-10 | -0.4234 | 0.01196 | -0.1343 | -35.4013
-9.5 | -0.3752 | 0.01144 | -0.1335 | -32.7972
-9 | -0.3267 | 0.01087 | -0.1328 | -30.0552
-8.5 | -0.2764 | 0.01045 | -0.1324 | -26.4498
-8 | -0.2248 | 0.01013 | -0.1321 | -22.1915
-7.5 | -0.173 | 0.00983 | -0.1319 | -17.5992
-7 | -0.1228 | 0.00943 | -0.1314 | -13.0223
-6.5 | -0.0708 | 0.0091 | -0.1312 | -7.7802
-6 | -0.018 | 0.00884 | -0.1312 | -2.0362
-5.5 | 0.0342 | 0.00854 | -0.131 | 4.0047
-5 | 0.0871 | 0.00829 | -0.131 | 10.5066
-4.5 | 0.141 | 0.00812 | -0.1312 | 17.3645
-4 | 0.1939 | 0.00789 | -0.1312 | 24.5754
-3.5 | 0.2478 | 0.00776 | -0.1313 | 31.933
-3 | 0.3008 | 0.00761 | -0.1314 | 39.5269
-2.5 | 0.3533 | 0.00743 | -0.1313 | 47.5505
-2 | 0.4049 | 0.00721 | -0.131 | 56.1581
-1.5 | 0.4527 | 0.00682 | -0.13 | 66.3783
-1 | 0.4953 | 0.00627 | -0.1281 | 78.9952
-0.5 | 0.5295 | 0.00542 | -0.1245 | 97.6937
0 | 0.5688 | 0.0049 | -0.1216 | 116.0816
0.5 | 0.6225 | 0.00491 | -0.1216 | 126.7821
1 | 0.6758 | 0.00493 | -0.1216 | 137.0791
1.5 | 0.7292 | 0.00506 | -0.1214 | 144.1107
2 | 0.7775 | 0.00511 | -0.1203 | 152.1526
2.5 | 0.8241 | 0.00513 | -0.1189 | 160.6433
3 | 0.8614 | 0.00518 | -0.1155 | 166.2934
3.5 | 0.8931 | 0.00534 | -0.1109 | 167.2472
4 | 0.9285 | 0.00556 | -0.1073 | 166.9964
4.5 | 0.9585 | 0.0059 | -0.1026 | 162.4576
5 | 0.9865 | 0.00635 | -0.0977 | 155.3543
5.5 | 1.0043 | 0.00707 | -0.0908 | 142.0509
6 | 1.0153 | 0.00802 | -0.0829 | 126.596
6.5 | 0.9865 | 0.01025 | -0.0679 | 96.2439
7 | 0.9716 | 0.01246 | -0.0562 | 77.9775
7.5 | 0.9678 | 0.01451 | -0.0469 | 66.6988
8 | 0.9707 | 0.01646 | -0.0391 | 58.9733
8.5 | 0.9799 | 0.01832 | -0.0327 | 53.488
9.5 | 1.0484 | 0.02289 | -0.0325 | 45.8017
10.5 | 1.1125 | 0.0276 | -0.0315 | 40.308
11 | 1.1342 | 0.02948 | -0.0281 | 38.4735
11.5 | 1.1588 | 0.03124 | -0.0253 | 37.0935
12 | 1.186 | 0.03293 | -0.0228 | 36.0158
12.5 | 1.2158 | 0.03448 | -0.0209 | 35.261
13 | 1.2419 | 0.0363 | -0.0186 | 34.2121
13.5 | 1.27 | 0.03802 | -0.0166 | 33.4035
14 | 1.295 | 0.04002 | -0.0145 | 32.3588
14.5 | 1.3214 | 0.04194 | -0.0127 | 31.5069
15 | 1.3438 | 0.04419 | -0.0105 | 30.4096
15.5 | 1.3673 | 0.0464 | -0.0087 | 29.4677
16 | 1.3885 | 0.04885 | -0.0068 | 28.4237
16.5 | 1.4054 | 0.0517 | -0.0048 | 27.1838
17 | 1.4218 | 0.05464 | -0.0029 | 26.0212
17.5 | 1.4374 | 0.05775 | -0.0012 | 24.89
18 | 1.4488 | 0.06139 | 0.0005 | 23.5999
18.5 | 1.4585 | 0.06528 | 0.002 | 22.3422
19 | 1.4694 | 0.06917 | 0.0031 | 21.2433
19.5 | 1.4762 | 0.07362 | 0.004 | 20.0516
20 | 1.48 | 0.07857 | 0.0046 | 18.8367

## 53. Re 2M Mach 0.25 (1)
BIGFOIL.COM POLAR EXPORT
NACA67-717 a=0.6
NACA67-717 a=0.6 |  |  |  | Cl Max: | 1.72 | at alpha= | 11.5 | deg
JavaFoil+Calcfoil stall+Eppler ext transition |  |  |  | L/D Max: | 186.901 | at alpha= | 5 | deg
Re: | 2000000 |  |  | Cd Min: | 0.00495 | at alpha= | -1 | deg
Mach: | 0.25 |  |  | Cl=0 at alpha= | -5.0323 | deg
|  |  |  | @ Cl=0.1, Cd= | 0.00787
|  |  |  | @ Cl=0.4, Cd= | 0.0066957
|  |  |  | @ Cl=0.6, Cd= | 0.0051062
alpha (deg) | Cl | Cd | Cm | Cl/Cd
-17.5 | -0.223 | 0.16258 | -0.037 | -1.37
-17 | -0.276 | 0.15225 | -0.037 | -1.814
-16.5 | -0.322 | 0.14331 | -0.038 | -2.249
-16 | -0.363 | 0.13431 | -0.039 | -2.705
-15.5 | -0.4 | 0.12757 | -0.04 | -3.134
-15 | -0.431 | 0.12033 | -0.041 | -3.586
-14.5 | -0.458 | 0.1125 | -0.042 | -4.075
-14 | -0.48 | 0.10445 | -0.043 | -4.595
-13.5 | -0.496 | 0.09821 | -0.044 | -5.048
-13 | -0.506 | 0.09283 | -0.045 | -5.447
-12.5 | -0.51 | 0.08549 | -0.046 | -5.961
-12 | -0.507 | 0.08148 | -0.047 | -6.218
-11.5 | -0.498 | 0.07537 | -0.048 | -6.609
-11 | -0.484 | 0.06939 | -0.05 | -6.973
-10.5 | -0.463 | 0.06524 | -0.051 | -7.099
-10 | -0.438 | 0.06067 | -0.053 | -7.214
-9.5 | -0.409 | 0.05504 | -0.057 | -7.423
-9 | -0.376 | 0.04921 | -0.062 | -7.637
-8.5 | -0.339 | 0.04363 | -0.067 | -7.763
-8 | -0.35 | 0.01058 | -0.099 | -33.049
-7.5 | -0.296 | 0.00965 | -0.101 | -30.68
-7 | -0.239 | 0.00927 | -0.102 | -25.78
-6.5 | -0.18 | 0.00896 | -0.103 | -20.103
-6 | -0.12 | 0.00866 | -0.105 | -13.819
-5.5 | -0.058 | 0.00835 | -0.106 | -6.958
-5 | 0.004 | 0.00812 | -0.108 | 0.546
-4.5 | 0.068 | 0.00795 | -0.109 | 8.525
-4 | 0.132 | 0.00779 | -0.111 | 16.9
-3.5 | 0.196 | 0.00766 | -0.112 | 25.594
-3 | 0.261 | 0.00674 | -0.113 | 38.682
-2.5 | 0.326 | 0.0067 | -0.115 | 48.594
-2 | 0.392 | 0.00666 | -0.116 | 58.892
-1.5 | 0.457 | 0.00695 | -0.118 | 65.714
-1 | 0.522 | 0.00495 | -0.119 | 105.542
-0.5 | 0.587 | 0.00504 | -0.121 | 116.302
0 | 0.64 | 0.00531 | -0.122 | 120.676
0.5 | 0.703 | 0.00541 | -0.123 | 130.068
1 | 0.766 | 0.00551 | -0.125 | 138.942
1.5 | 0.829 | 0.00564 | -0.126 | 146.88
2 | 0.892 | 0.00575 | -0.128 | 155
2.5 | 0.954 | 0.00586 | -0.129 | 162.782
3 | 1.017 | 0.00601 | -0.13 | 169.284
3.5 | 1.079 | 0.00613 | -0.132 | 175.881
4 | 1.141 | 0.0063 | -0.133 | 181.018
4.5 | 1.192 | 0.00644 | -0.134 | 185.008
5 | 1.25 | 0.00669 | -0.136 | 186.901
5.5 | 1.307 | 0.00702 | -0.137 | 186.343
6 | 1.364 | 0.00731 | -0.138 | 186.571
6.5 | 1.417 | 0.00889 | -0.139 | 159.324
7 | 1.468 | 0.01106 | -0.14 | 132.663
7.5 | 1.513 | 0.01909 | -0.141 | 79.277
8 | 1.559 | 0.01995 | -0.142 | 78.156
8.5 | 1.6 | 0.02083 | -0.144 | 76.817
9 | 1.636 | 0.0217 | -0.145 | 75.373
9.5 | 1.666 | 0.02257 | -0.146 | 73.793
10 | 1.69 | 0.02363 | -0.147 | 71.496
10.5 | 1.707 | 0.02536 | -0.148 | 67.295
11 | 1.717 | 0.02664 | -0.15 | 64.468
11.5 | 1.72 | 0.02796 | -0.151 | 61.497
12 | 1.714 | 0.02945 | -0.152 | 58.185
12.5 | 1.7 | 0.03108 | -0.153 | 54.682
13 | 1.676 | 0.03275 | -0.154 | 51.178
13.5 | 1.644 | 0.03506 | -0.155 | 46.89
14 | 1.603 | 0.03657 | -0.156 | 43.838
14.5 | 1.553 | 0.0386 | -0.157 | 40.241
15 | 1.495 | 0.04176 | -0.158 | 35.795
15.5 | 1.428 | 0.0442 | -0.158 | 32.304
16 | 1.346 | 0.04978 | -0.158 | 27.043
16.5 | 1.106 | 0.11522 | -0.118 | 9.597

## 54. Re 2M Mach 0.25 (2)
BIGFOIL.COM POLAR EXPORT
NACA67-717 a=0.6
NACA67-717 a=0.6 |  |  |  | Cl Max: | 1.4349 | at alpha= | 19 | deg
XFOIL ncrit=9 |  |  |  | L/D Max: | 157.123 | at alpha= | 3.5 | deg
Re: | 2000000 |  |  | Cd Min: | 0.18323 | at alpha= | -20 | deg
Mach: | 0.25 |  |  | Cl=0 at alpha= | -5.8806 | deg
|  |  |  | @ Cl=0.1, Cd= | 0.0084706
|  |  |  | @ Cl=0.4, Cd= | 0.0074384
|  |  |  | @ Cl=0.6, Cd= | 0.0050176
alpha (deg) | Cl | Cd | Cm | Cl/Cd
-20 | -0.1567 | 0.18323 | -0.1181 | -0.85521
-19 | -0.1953 | 0.15195 | -0.1269 | -1.2853
-18.5 | -0.1865 | 0.14461 | -0.1311 | -1.2897
-18 | -0.1729 | 0.13842 | -0.135 | -1.2491
-17.5 | -0.1623 | 0.13163 | -0.139 | -1.233
-17 | -0.1393 | 0.12753 | -0.1422 | -1.0923
-16.5 | -0.3516 | 0.08485 | -0.1612 | -4.1438
-16 | -0.6264 | 0.04009 | -0.1894 | -15.6248
-15.5 | -0.6988 | 0.03105 | -0.1881 | -22.5056
-15 | -0.728 | 0.02639 | -0.1825 | -27.5862
-14.5 | -0.7378 | 0.02305 | -0.1761 | -32.0087
-14 | -0.7351 | 0.02036 | -0.1698 | -36.1051
-13.5 | -0.7205 | 0.01819 | -0.1642 | -39.6097
-13 | -0.692 | 0.01665 | -0.1599 | -41.5616
-12.5 | -0.6535 | 0.01573 | -0.1567 | -41.5448
-12 | -0.6084 | 0.01521 | -0.1543 | -40
-11.5 | -0.5629 | 0.0147 | -0.152 | -38.2925
-11 | -0.522 | 0.01381 | -0.149 | -37.7987
-10.5 | -0.4754 | 0.01338 | -0.1469 | -35.5306
-10 | -0.4284 | 0.01281 | -0.1448 | -33.4426
-9.5 | -0.377 | 0.01236 | -0.1437 | -30.5016
-9 | -0.3287 | 0.01158 | -0.1421 | -28.3851
-8.5 | -0.2779 | 0.01099 | -0.1409 | -25.2866
-8 | -0.2248 | 0.01061 | -0.1402 | -21.1876
-7.5 | -0.1721 | 0.01027 | -0.1395 | -16.7575
-7 | -0.1193 | 0.00982 | -0.1388 | -12.1487
-6.5 | -0.067 | 0.00935 | -0.138 | -7.1658
-6 | -0.0128 | 0.00906 | -0.1377 | -1.4128
-5.5 | 0.0408 | 0.00871 | -0.1372 | 4.6843
-5 | 0.0958 | 0.00849 | -0.137 | 11.2839
-4.5 | 0.15 | 0.00824 | -0.1368 | 18.2039
-4 | 0.2046 | 0.00806 | -0.1366 | 25.3846
-3.5 | 0.2594 | 0.00794 | -0.1366 | 32.67
-3 | 0.3126 | 0.00773 | -0.1362 | 40.4398
-2.5 | 0.3666 | 0.00757 | -0.136 | 48.428
-2 | 0.4199 | 0.00736 | -0.1357 | 57.0516
-1.5 | 0.4692 | 0.00701 | -0.1346 | 66.933
-1 | 0.514 | 0.00654 | -0.1327 | 78.5933
-0.5 | 0.5471 | 0.00578 | -0.1285 | 94.654
0 | 0.5791 | 0.00501 | -0.1238 | 115.5888
0.5 | 0.6339 | 0.00503 | -0.1237 | 126.0239
1 | 0.6891 | 0.00508 | -0.1236 | 135.6496
1.5 | 0.7392 | 0.00521 | -0.1223 | 141.881
2 | 0.7813 | 0.00526 | -0.1194 | 148.5361
2.5 | 0.8267 | 0.0053 | -0.1173 | 155.9811
3 | 0.8576 | 0.0055 | -0.1122 | 155.9273
3.5 | 0.8956 | 0.0057 | -0.1087 | 157.1228
4 | 0.9288 | 0.00599 | -0.1043 | 155.0584
4.5 | 0.9613 | 0.00639 | -0.0998 | 150.4382
5 | 0.9885 | 0.00694 | -0.0944 | 142.4352
5.5 | 1.0088 | 0.00772 | -0.0878 | 130.6736
6 | 1.0199 | 0.00879 | -0.0796 | 116.0296
6.5 | 0.9897 | 0.01126 | -0.0644 | 87.8952
7 | 0.9734 | 0.01365 | -0.0523 | 71.3114
7.5 | 0.9694 | 0.01584 | -0.0429 | 61.1995
8 | 0.9726 | 0.01791 | -0.035 | 54.3049
8.5 | 0.9802 | 0.02 | -0.0282 | 49.01
9 | 1.0056 | 0.02237 | -0.0259 | 44.9531
9.5 | 1.0487 | 0.0249 | -0.0277 | 42.1165
10 | 1.0899 | 0.02764 | -0.0292 | 39.432
10.5 | 1.1131 | 0.03018 | -0.0265 | 36.882
11 | 1.1351 | 0.03223 | -0.0229 | 35.2187
11.5 | 1.1602 | 0.03419 | -0.0199 | 33.9339
12 | 1.1887 | 0.03599 | -0.0173 | 33.0286
12.5 | 1.2161 | 0.03793 | -0.0148 | 32.0617
13 | 1.2449 | 0.03983 | -0.0125 | 31.2553
13.5 | 1.2689 | 0.04212 | -0.0099 | 30.1258
14 | 1.297 | 0.04414 | -0.0078 | 29.3838
14.5 | 1.3187 | 0.04671 | -0.0052 | 28.2316
15 | 1.3427 | 0.04918 | -0.0031 | 27.3017
15.5 | 1.364 | 0.05191 | -0.0009 | 26.2762
16 | 1.381 | 0.05507 | 0.0014 | 25.0772
16.5 | 1.3944 | 0.05864 | 0.0037 | 23.779
17 | 1.4078 | 0.06238 | 0.0056 | 22.5681
17.5 | 1.4161 | 0.0667 | 0.0075 | 21.2309
18 | 1.4254 | 0.07114 | 0.0089 | 20.0365
18.5 | 1.4321 | 0.076 | 0.0099 | 18.8434
19 | 1.4349 | 0.08146 | 0.0106 | 17.6148
19.5 | 1.4276 | 0.08827 | 0.0108 | 16.1731
20 | 1.4234 | 0.09508 | 0.0102 | 14.9706

## 55. Re 2M Mach 0.50 (1)
BIGFOIL.COM POLAR EXPORT
NACA67-717 a=0.6
NACA67-717 a=0.6 |  |  |  | Cl Max: | 1.669 | at alpha= | 8.5 | deg
JavaFoil+Calcfoil stall+Eppler ext transition |  |  |  | L/D Max: | 176.793 | at alpha= | 4 | deg
Re: | 2000000 |  |  | Cd Min: | 0.00536 | at alpha= | -0.5 | deg
Mach: | 0.5 |  |  | Cl=0 at alpha= | -5.0368 | deg
|  |  |  | @ Cl=0.1, Cd= | 0.0085961
|  |  |  | @ Cl=0.4, Cd= | 0.0080047
|  |  |  | @ Cl=0.6, Cd= | 0.0072255
alpha (deg) | Cl | Cd | Cm | Cl/Cd
-20 | -0.85 | 0.17445 | -0.044 | -4.873
-19.5 | -0.822 | 0.1692 | -0.044 | -4.86
-19 | -0.795 | 0.16649 | -0.046 | -4.776
-18.5 | -0.765 | 0.16225 | -0.044 | -4.715
-18 | -0.736 | 0.15526 | -0.044 | -4.743
-17.5 | -0.708 | 0.15167 | -0.045 | -4.67
-17 | -0.68 | 0.14968 | -0.045 | -4.544
-16.5 | -0.652 | 0.14568 | -0.046 | -4.477
-16 | -0.624 | 0.13855 | -0.047 | -4.504
-15.5 | -0.596 | 0.1357 | -0.048 | -4.395
-15 | -0.566 | 0.12733 | -0.046 | -4.449
-14.5 | -0.538 | 0.1213 | -0.046 | -4.435
-14 | -0.51 | 0.11735 | -0.046 | -4.344
-13.5 | -0.482 | 0.11459 | -0.047 | -4.202
-13 | -0.453 | 0.10893 | -0.048 | -4.161
-12.5 | -0.425 | 0.1049 | -0.049 | -4.051
-12 | -0.397 | 0.1051 | -0.05 | -3.776
-11.5 | -0.367 | 0.0975 | -0.047 | -3.769
-11 | -0.339 | 0.09651 | -0.047 | -3.514
-10.5 | -0.311 | 0.08998 | -0.048 | -3.454
-10 | -0.282 | 0.08974 | -0.049 | -3.148
-9.5 | -0.254 | 0.07794 | -0.048 | -3.256
-9 | -0.226 | 0.06947 | -0.052 | -3.25
-8.5 | -0.197 | 0.06204 | -0.054 | -3.183
-8 | -0.252 | 0.0579 | -0.054 | -4.345
-7.5 | -0.237 | 0.0505 | -0.058 | -4.69
-7 | -0.201 | 0.04594 | -0.063 | -4.377
-6.5 | -0.189 | 0.01023 | -0.114 | -18.517
-6 | -0.129 | 0.00973 | -0.116 | -13.214
-5.5 | -0.063 | 0.00936 | -0.118 | -6.745
-5 | 0.005 | 0.00903 | -0.119 | 0.538
-4.5 | 0.075 | 0.00867 | -0.121 | 8.607
-4 | 0.146 | 0.00846 | -0.123 | 17.219
-3.5 | 0.217 | 0.00828 | -0.124 | 26.248
-3 | 0.29 | 0.00814 | -0.126 | 35.566
-2.5 | 0.362 | 0.00803 | -0.127 | 45.051
-2 | 0.437 | 0.00798 | -0.129 | 54.719
-1.5 | 0.509 | 0.0079 | -0.131 | 64.362
-1 | 0.581 | 0.00787 | -0.132 | 73.768
-0.5 | 0.655 | 0.00536 | -0.134 | 122.048
0 | 0.713 | 0.00575 | -0.136 | 123.948
0.5 | 0.783 | 0.00601 | -0.137 | 130.374
1 | 0.853 | 0.00616 | -0.139 | 138.571
1.5 | 0.923 | 0.00627 | -0.14 | 147.328
2 | 0.993 | 0.00643 | -0.142 | 154.347
2.5 | 1.063 | 0.00662 | -0.143 | 160.613
3 | 1.132 | 0.00681 | -0.145 | 166.216
3.5 | 1.201 | 0.00699 | -0.146 | 171.96
4 | 1.271 | 0.00719 | -0.148 | 176.793
4.5 | 1.322 | 0.00748 | -0.149 | 176.6
5 | 1.385 | 0.00791 | -0.151 | 175.062
5.5 | 1.445 | 0.00832 | -0.152 | 173.646
6 | 1.502 | 0.01042 | -0.153 | 144.112
6.5 | 1.555 | 0.01345 | -0.155 | 115.594
7 | 1.6 | 0.02334 | -0.156 | 68.529
7.5 | 1.638 | 0.02459 | -0.157 | 66.593
8 | 1.664 | 0.02596 | -0.158 | 64.1
8.5 | 1.669 | 0.02762 | -0.16 | 60.414
9 | 1.629 | 0.03033 | -0.161 | 53.717
9.5 | 1.496 | 0.03299 | -0.162 | 45.337
10 | 0.841 | 0.0765 | -0.082 | 10.997
10.5 | 0.867 | 0.08229 | -0.077 | 10.531
11 | 0.892 | 0.09154 | -0.071 | 9.745
11.5 | 0.92 | 0.09749 | -0.077 | 9.436
12 | 0.947 | 0.10204 | -0.077 | 9.276
12.5 | 0.974 | 0.10623 | -0.079 | 9.164
13 | 1.002 | 0.11119 | -0.085 | 9.009
13.5 | 1.028 | 0.11567 | -0.086 | 8.891

## 56. Re 2M Mach 0.50 (2)
BIGFOIL.COM POLAR EXPORT
NACA67-717 a=0.6
NACA67-717 a=0.6 |  |  |  | Cl Max: | 1.2985 | at alpha= | 15 | deg
XFOIL ncrit=9 |  |  |  | L/D Max: | 106.599 | at alpha= | 2 | deg
Re: | 2000000 |  |  | Cd Min: | 0.18356 | at alpha= | 20 | deg
Mach: | 0.5 |  |  | Cl=0 at alpha= | -6.1532 | deg
|  |  |  | @ Cl=0.1, Cd= | 0.09052
|  |  |  | @ Cl=0.4, Cd= | 0.0083478
|  |  |  | @ Cl=0.6, Cd= | 0.0061011
alpha (deg) | Cl | Cd | Cm | Cl/Cd
-12.5 | 0.1069 | 0.09052 | -0.194 | 1.181
-12 | 0.1182 | 0.0847 | -0.1969 | 1.3955
-11.5 | 0.1151 | 0.07686 | -0.2002 | 1.4975
-11 | 0.0999 | 0.06804 | -0.2038 | 1.4683
-10.5 | 0.0736 | 0.05867 | -0.2078 | 1.2545
-10 | 0.0253 | 0.04648 | -0.2154 | 0.54432
-9.5 | -0.0128 | 0.03756 | -0.2181 | -0.34079
-9 | -0.0517 | 0.03137 | -0.2124 | -1.6481
-8.5 | -0.0995 | 0.02557 | -0.2013 | -3.8913
-8 | -0.1267 | 0.02112 | -0.1892 | -5.9991
-7.5 | -0.1337 | 0.01616 | -0.1792 | -8.2735
-7 | -0.0964 | 0.01313 | -0.1742 | -7.342
-6.5 | -0.0405 | 0.01157 | -0.1715 | -3.5004
-6 | 0.0179 | 0.01061 | -0.1692 | 1.6871
-5.5 | 0.0759 | 0.01002 | -0.1669 | 7.5749
-5 | 0.1325 | 0.00953 | -0.1645 | 13.9035
-4.5 | 0.1887 | 0.00914 | -0.1622 | 20.6455
-4 | 0.246 | 0.00885 | -0.1603 | 27.7966
-3.5 | 0.3038 | 0.00863 | -0.1586 | 35.2028
-3 | 0.3614 | 0.00845 | -0.1571 | 42.7692
-2.5 | 0.4143 | 0.00831 | -0.1548 | 49.8556
-2 | 0.4638 | 0.0082 | -0.1517 | 56.561
-1.5 | 0.5122 | 0.00804 | -0.1486 | 63.7065
-1 | 0.555 | 0.00776 | -0.1443 | 71.5206
0 | 0.5888 | 0.007 | -0.1255 | 84.1143
0.5 | 0.5994 | 0.0061 | -0.115 | 98.2623
1 | 0.6596 | 0.00621 | -0.1143 | 106.2158
1.5 | 0.6914 | 0.00665 | -0.108 | 103.9699
2 | 0.7398 | 0.00694 | -0.1048 | 106.5994
2.5 | 0.7837 | 0.00738 | -0.101 | 106.1924
3 | 0.8272 | 0.00779 | -0.0973 | 106.1874
3.5 | 0.8739 | 0.0082 | -0.0942 | 106.5732
4 | 0.916 | 0.00871 | -0.0902 | 105.1665
4.5 | 0.9475 | 0.00956 | -0.0843 | 99.1109
5 | 0.9832 | 0.01041 | -0.0792 | 94.4476
5.5 | 1.0107 | 0.01152 | -0.0727 | 87.7344
6.5 | 1.0152 | 0.01554 | -0.052 | 65.3282
7 | 0.9967 | 0.01851 | -0.0392 | 53.8466
7.5 | 0.9841 | 0.02165 | -0.0281 | 45.455
8 | 0.9859 | 0.02441 | -0.0196 | 40.3892
8.5 | 0.9927 | 0.02715 | -0.0122 | 36.5635
9.5 | 1.036 | 0.03328 | -0.0047 | 31.1298
10 | 1.0734 | 0.03705 | -0.0051 | 28.9717
10.5 | 1.1069 | 0.04121 | -0.0052 | 26.86
11.5 | 1.1635 | 0.04717 | 0.0011 | 24.6661
12 | 1.1914 | 0.05004 | 0.0046 | 23.809
12.5 | 1.2164 | 0.05325 | 0.0081 | 22.8432
13 | 1.239 | 0.05675 | 0.0115 | 21.8326
13.5 | 1.2616 | 0.06046 | 0.0147 | 20.8667
14 | 1.2798 | 0.06469 | 0.0178 | 19.7836
14.5 | 1.2916 | 0.06964 | 0.0206 | 18.5468
15 | 1.2985 | 0.07532 | 0.023 | 17.2398
15.5 | 1.2933 | 0.08238 | 0.0248 | 15.6992
16 | 1.2814 | 0.09051 | 0.0255 | 14.1576
16.5 | 1.2662 | 0.09944 | 0.0248 | 12.7333
17 | 1.2449 | 0.10949 | 0.0227 | 11.37
17.5 | 1.2179 | 0.12074 | 0.0189 | 10.087
18 | 1.1899 | 0.13266 | 0.0134 | 8.9695
18.5 | 1.1625 | 0.14515 | 0.0067 | 8.009
19 | 1.138 | 0.15778 | -0.0009 | 7.2126
19.5 | 1.1155 | 0.17056 | -0.0089 | 6.5402
20 | 1.0947 | 0.18356 | -0.0173 | 5.9637

## 57. Re 3M Mach 0.00 (1)
BIGFOIL.COM POLAR EXPORT
NACA67-717 a=0.6
NACA67-717 a=0.6 |  |  |  | Cl Max: | 1.765 | at alpha= | 13 | deg
JavaFoil+Calcfoil stall+Eppler ext transition |  |  |  | L/D Max: | 201.335 | at alpha= | 5 | deg
Re: | 3000000 |  |  | Cd Min: | 0.00442 | at alpha= | -1 | deg
Mach: | 0 |  |  | Cl=0 at alpha= | -5.0328 | deg
|  |  |  | @ Cl=0.1, Cd= | 0.0067787
|  |  |  | @ Cl=0.4, Cd= | 0.0070082
|  |  |  | @ Cl=0.6, Cd= | 0.0046004
alpha (deg) | Cl | Cd | Cm | Cl/Cd
-20 | -0.533 | 0.17406 | -0.035 | -3.06
-19.5 | -0.546 | 0.16518 | -0.035 | -3.307
-19 | -0.559 | 0.15815 | -0.036 | -3.537
-18.5 | -0.572 | 0.15024 | -0.037 | -3.806
-18 | -0.583 | 0.14218 | -0.038 | -4.103
-17.5 | -0.594 | 0.13477 | -0.039 | -4.405
-17 | -0.602 | 0.13083 | -0.039 | -4.601
-16.5 | -0.609 | 0.12397 | -0.04 | -4.912
-16 | -0.614 | 0.11741 | -0.04 | -5.229
-15.5 | -0.617 | 0.11024 | -0.042 | -5.597
-15 | -0.618 | 0.10377 | -0.043 | -5.951
-14.5 | -0.615 | 0.0979 | -0.044 | -6.283
-14 | -0.609 | 0.09428 | -0.045 | -6.464
-13.5 | -0.601 | 0.08853 | -0.046 | -6.787
-13 | -0.589 | 0.08295 | -0.047 | -7.098
-12.5 | -0.574 | 0.07808 | -0.048 | -7.348
-12 | -0.555 | 0.07306 | -0.05 | -7.599
-11.5 | -0.533 | 0.06814 | -0.052 | -7.825
-11 | -0.508 | 0.06301 | -0.054 | -8.067
-10.5 | -0.481 | 0.05754 | -0.057 | -8.353
-10 | -0.455 | 0.04771 | -0.065 | -9.543
-9.5 | -0.492 | 0.01074 | -0.092 | -45.81
-9 | -0.448 | 0.01001 | -0.093 | -44.722
-8.5 | -0.399 | 0.00967 | -0.095 | -41.275
-8 | -0.346 | 0.00884 | -0.097 | -39.178
-7.5 | -0.291 | 0.00856 | -0.098 | -33.98
-7 | -0.234 | 0.00831 | -0.099 | -28.16
-6.5 | -0.176 | 0.00805 | -0.101 | -21.867
-6 | -0.117 | 0.00784 | -0.102 | -14.893
-5.5 | -0.057 | 0.00673 | -0.104 | -8.414
-5 | 0.004 | 0.00657 | -0.105 | 0.657
-4.5 | 0.066 | 0.00685 | -0.106 | 9.621
-4 | 0.128 | 0.00672 | -0.108 | 19.061
-3.5 | 0.191 | 0.00727 | -0.109 | 26.249
-3 | 0.253 | 0.00719 | -0.111 | 35.266
-2.5 | 0.316 | 0.00707 | -0.112 | 44.747
-2 | 0.38 | 0.00704 | -0.113 | 54.042
-1.5 | 0.443 | 0.00694 | -0.115 | 63.817
-1 | 0.506 | 0.00442 | -0.116 | 114.508
-0.5 | 0.568 | 0.00447 | -0.117 | 127.247
0 | 0.622 | 0.00469 | -0.119 | 132.507
0.5 | 0.683 | 0.00476 | -0.12 | 143.311
1 | 0.744 | 0.00484 | -0.121 | 153.849
1.5 | 0.805 | 0.00494 | -0.123 | 162.81
2 | 0.866 | 0.00502 | -0.124 | 172.323
2.5 | 0.927 | 0.00514 | -0.125 | 180.35
3 | 0.987 | 0.00524 | -0.126 | 188.258
3.5 | 1.048 | 0.00536 | -0.128 | 195.546
4 | 1.108 | 0.00557 | -0.129 | 199.022
4.5 | 1.158 | 0.0058 | -0.13 | 199.701
5 | 1.215 | 0.00603 | -0.132 | 201.335
5.5 | 1.27 | 0.007 | -0.133 | 181.438
6 | 1.324 | 0.00816 | -0.134 | 162.142
6.5 | 1.377 | 0.00989 | -0.135 | 139.182
7 | 1.428 | 0.01174 | -0.136 | 121.551
7.5 | 1.476 | 0.01359 | -0.137 | 108.64
8 | 1.522 | 0.01747 | -0.138 | 87.115
8.5 | 1.566 | 0.01812 | -0.139 | 86.41
9 | 1.605 | 0.01886 | -0.141 | 85.093
9.5 | 1.641 | 0.01959 | -0.142 | 83.78
10 | 1.673 | 0.02033 | -0.143 | 82.292
10.5 | 1.7 | 0.02121 | -0.144 | 80.182
11 | 1.723 | 0.02266 | -0.145 | 76.028
11.5 | 1.741 | 0.02373 | -0.146 | 73.368
12 | 1.754 | 0.02475 | -0.148 | 70.888
12.5 | 1.762 | 0.0258 | -0.149 | 68.3
13 | 1.765 | 0.02728 | -0.15 | 64.709
13.5 | 1.764 | 0.02835 | -0.151 | 62.226
14 | 1.757 | 0.02984 | -0.152 | 58.894
14.5 | 1.746 | 0.03123 | -0.153 | 55.915
15 | 1.73 | 0.03279 | -0.154 | 52.758
15.5 | 1.71 | 0.03446 | -0.154 | 49.612
16 | 1.685 | 0.03599 | -0.155 | 46.803
16.5 | 1.651 | 0.03786 | -0.156 | 43.618
17 | 1.614 | 0.03975 | -0.157 | 40.613
17.5 | 1.574 | 0.04235 | -0.158 | 37.172
18 | 1.531 | 0.04504 | -0.158 | 33.999

## 58. Re 3M Mach 0.00 (2)
BIGFOIL.COM POLAR EXPORT
NACA67-717 a=0.6
NACA67-717 a=0.6 |  |  |  | Cl Max: | 1.5404 | at alpha= | 20 | deg
XFOIL ncrit=9 |  |  |  | L/D Max: | 194.955 | at alpha= | 3 | deg
Re: | 3000000 |  |  | Cd Min: | 0.07064 | at alpha= | 20 | deg
Mach: | 0 |  |  | Cl=0 at alpha= | -5.7571 | deg
|  |  |  | @ Cl=0.1, Cd= | 0.007262
|  |  |  | @ Cl=0.4, Cd= | 0.0063807
|  |  |  | @ Cl=0.6, Cd= | 0.0042801
alpha (deg) | Cl | Cd | Cm | Cl/Cd
-19 | -0.8846 | 0.03733 | -0.1743 | -23.6968
-18.5 | -0.9126 | 0.03157 | -0.1733 | -28.9072
-18 | -0.9246 | 0.02785 | -0.1702 | -33.1993
-17.5 | -0.9252 | 0.02513 | -0.1664 | -36.8166
-17 | -0.9211 | 0.02282 | -0.1622 | -40.3637
-16.5 | -0.9063 | 0.02113 | -0.1584 | -42.8916
-16 | -0.8874 | 0.01966 | -0.1547 | -45.1373
-15.5 | -0.8643 | 0.01839 | -0.1512 | -46.9984
-15 | -0.8392 | 0.01717 | -0.1477 | -48.8759
-14.5 | -0.8109 | 0.01608 | -0.1445 | -50.4291
-14 | -0.7812 | 0.01497 | -0.1413 | -52.1844
-13.5 | -0.7467 | 0.01403 | -0.1386 | -53.2217
-13 | -0.7148 | 0.01275 | -0.1356 | -56.0627
-12.5 | -0.6732 | 0.0122 | -0.1339 | -55.1803
-12 | -0.6302 | 0.01179 | -0.1323 | -53.4521
-11.5 | -0.5853 | 0.01148 | -0.131 | -50.9843
-11 | -0.5372 | 0.01113 | -0.1303 | -48.2659
-10.5 | -0.4898 | 0.01061 | -0.1295 | -46.164
-10 | -0.4406 | 0.01022 | -0.1291 | -43.1115
-9.5 | -0.3903 | 0.00993 | -0.1288 | -39.3051
-9 | -0.339 | 0.00958 | -0.1286 | -35.3862
-8.5 | -0.2873 | 0.00925 | -0.1285 | -31.0595
-8 | -0.2358 | 0.00887 | -0.1284 | -26.584
-7.5 | -0.1839 | 0.00853 | -0.1283 | -21.5592
-7 | -0.1313 | 0.00824 | -0.1284 | -15.9345
-6.5 | -0.0783 | 0.00798 | -0.1285 | -9.812
-6 | -0.0258 | 0.0077 | -0.1285 | -3.3506
-5.5 | 0.0273 | 0.0075 | -0.1286 | 3.64
-5 | 0.081 | 0.00734 | -0.1288 | 11.0354
-4.5 | 0.1346 | 0.00712 | -0.129 | 18.9045
-4 | 0.1889 | 0.00695 | -0.1294 | 27.1799
-3.5 | 0.2429 | 0.00678 | -0.1297 | 35.826
-3 | 0.2973 | 0.00664 | -0.13 | 44.7741
-2.5 | 0.351 | 0.0065 | -0.1302 | 54
-2 | 0.4044 | 0.00637 | -0.1304 | 63.4851
-1.5 | 0.4549 | 0.0061 | -0.13 | 74.5738
-1 | 0.503 | 0.00573 | -0.1292 | 87.7836
0 | 0.5816 | 0.00439 | -0.1241 | 132.4829
0.5 | 0.6285 | 0.00411 | -0.1229 | 152.9197
1 | 0.682 | 0.00411 | -0.123 | 165.9367
1.5 | 0.7328 | 0.00415 | -0.1225 | 176.5783
2 | 0.7819 | 0.00424 | -0.1216 | 184.4104
2.5 | 0.8265 | 0.00431 | -0.1198 | 191.7633
3 | 0.8617 | 0.00442 | -0.1159 | 194.9548
3.5 | 0.8935 | 0.00467 | -0.1115 | 191.3276
4 | 0.9279 | 0.00495 | -0.1078 | 187.4545
4.5 | 0.9593 | 0.00533 | -0.1035 | 179.9812
5 | 0.9784 | 0.00599 | -0.0968 | 163.3389
5.5 | 0.9722 | 0.00729 | -0.0854 | 133.3608
6 | 0.9522 | 0.00923 | -0.0719 | 103.1636
6.5 | 0.9335 | 0.01145 | -0.0593 | 81.5284
7 | 0.9359 | 0.01326 | -0.051 | 70.5807
7.5 | 0.9423 | 0.01499 | -0.0437 | 62.8619
8 | 0.9534 | 0.0167 | -0.0374 | 57.0898
8.5 | 0.9711 | 0.01819 | -0.0324 | 53.3865
9 | 0.9847 | 0.01993 | -0.027 | 49.4079
9.5 | 1.0121 | 0.02157 | -0.0245 | 46.9217
10.5 | 1.1075 | 0.0259 | -0.03 | 42.7606
11 | 1.16 | 0.0277 | -0.0333 | 41.8773
13 | 1.2805 | 0.03381 | -0.0255 | 37.8734
13.5 | 1.311 | 0.03533 | -0.0239 | 37.1073
14 | 1.3372 | 0.03716 | -0.0218 | 35.9849
14.5 | 1.3659 | 0.03886 | -0.0202 | 35.1493
15 | 1.3898 | 0.04093 | -0.0182 | 33.9555
15.5 | 1.4144 | 0.04295 | -0.0164 | 32.9313
16 | 1.4355 | 0.04525 | -0.0143 | 31.7238
16.5 | 1.453 | 0.04788 | -0.0121 | 30.3467
17 | 1.4712 | 0.05047 | -0.0101 | 29.15
17.5 | 1.4866 | 0.05334 | -0.008 | 27.8703
18 | 1.4999 | 0.05643 | -0.006 | 26.5798
18.5 | 1.5107 | 0.05979 | -0.004 | 25.2668
19 | 1.5225 | 0.06314 | -0.0023 | 24.1131
19.5 | 1.5326 | 0.0667 | -0.0008 | 22.9775
20 | 1.5404 | 0.07064 | 0.0005 | 21.8063

## 59. Re 3M Mach 0.10 (1)
BIGFOIL.COM POLAR EXPORT
NACA67-717 a=0.6
NACA67-717 a=0.6 |  |  |  | Cl Max: | 1.757 | at alpha= | 12.5 | deg
JavaFoil+Calcfoil stall+Eppler ext transition |  |  |  | L/D Max: | 201.244 | at alpha= | 5 | deg
Re: | 3000000 |  |  | Cd Min: | 0.00445 | at alpha= | -1 | deg
Mach: | 0.1 |  |  | Cl=0 at alpha= | -5.0328 | deg
|  |  |  | @ Cl=0.1, Cd= | 0.0068152
|  |  |  | @ Cl=0.4, Cd= | 0.0070014
|  |  |  | @ Cl=0.6, Cd= | 0.004602
alpha (deg) | Cl | Cd | Cm | Cl/Cd
-19.5 | -0.5 | 0.16826 | -0.035 | -2.972
-19 | -0.516 | 0.16206 | -0.036 | -3.185
-18.5 | -0.531 | 0.15436 | -0.037 | -3.443
-18 | -0.546 | 0.14559 | -0.037 | -3.749
-17.5 | -0.559 | 0.13764 | -0.038 | -4.064
-17 | -0.571 | 0.13267 | -0.039 | -4.303
-16.5 | -0.581 | 0.12507 | -0.039 | -4.645
-16 | -0.59 | 0.11791 | -0.041 | -5.001
-15.5 | -0.595 | 0.11062 | -0.042 | -5.383
-15 | -0.598 | 0.10552 | -0.042 | -5.672
-14.5 | -0.599 | 0.10072 | -0.043 | -5.944
-14 | -0.596 | 0.09534 | -0.044 | -6.252
-13.5 | -0.59 | 0.08963 | -0.045 | -6.582
-13 | -0.58 | 0.0841 | -0.047 | -6.9
-12.5 | -0.567 | 0.07902 | -0.048 | -7.173
-12 | -0.55 | 0.07384 | -0.049 | -7.449
-11.5 | -0.529 | 0.069 | -0.051 | -7.673
-11 | -0.507 | 0.06235 | -0.055 | -8.132
-10.5 | -0.481 | 0.05666 | -0.059 | -8.484
-10 | -0.451 | 0.0509 | -0.062 | -8.868
-9.5 | -0.489 | 0.01132 | -0.091 | -43.243
-9 | -0.448 | 0.01041 | -0.094 | -43.059
-8.5 | -0.4 | 0.00976 | -0.095 | -40.946
-8 | -0.347 | 0.0089 | -0.097 | -39.018
-7.5 | -0.292 | 0.00863 | -0.098 | -33.825
-7 | -0.235 | 0.00835 | -0.1 | -28.154
-6.5 | -0.177 | 0.00807 | -0.101 | -21.888
-6 | -0.117 | 0.00788 | -0.103 | -14.877
-5.5 | -0.057 | 0.00674 | -0.104 | -8.435
-5 | 0.004 | 0.00658 | -0.105 | 0.659
-4.5 | 0.066 | 0.00688 | -0.107 | 9.629
-4 | 0.129 | 0.00676 | -0.108 | 19.039
-3.5 | 0.192 | 0.00735 | -0.11 | 26.09
-3 | 0.255 | 0.00717 | -0.111 | 35.524
-2.5 | 0.318 | 0.00714 | -0.112 | 44.519
-2 | 0.382 | 0.00703 | -0.114 | 54.415
-1.5 | 0.445 | 0.00693 | -0.115 | 64.26
-1 | 0.508 | 0.00445 | -0.116 | 114.29
-0.5 | 0.571 | 0.0045 | -0.118 | 126.769
0 | 0.625 | 0.00469 | -0.119 | 133.076
0.5 | 0.686 | 0.0048 | -0.12 | 143.067
1 | 0.748 | 0.00487 | -0.122 | 153.348
1.5 | 0.809 | 0.00495 | -0.123 | 163.369
2 | 0.87 | 0.00506 | -0.124 | 171.961
2.5 | 0.931 | 0.00515 | -0.126 | 180.676
3 | 0.992 | 0.00526 | -0.127 | 188.536
3.5 | 1.053 | 0.00538 | -0.128 | 195.519
4 | 1.113 | 0.00561 | -0.13 | 198.603
4.5 | 1.164 | 0.00582 | -0.131 | 199.773
5 | 1.221 | 0.00607 | -0.132 | 201.244
5.5 | 1.276 | 0.00709 | -0.133 | 179.897
6 | 1.33 | 0.00829 | -0.134 | 160.467
6.5 | 1.383 | 0.01001 | -0.136 | 138.173
7 | 1.434 | 0.01194 | -0.137 | 120.121
7.5 | 1.482 | 0.01381 | -0.138 | 107.326
8 | 1.528 | 0.01762 | -0.139 | 86.735
8.5 | 1.572 | 0.01828 | -0.14 | 85.983
9 | 1.611 | 0.01909 | -0.141 | 84.372
9.5 | 1.646 | 0.01987 | -0.143 | 82.835
10 | 1.677 | 0.02059 | -0.144 | 81.418
10.5 | 1.703 | 0.02138 | -0.145 | 79.649
11 | 1.724 | 0.02308 | -0.146 | 74.7
11.5 | 1.74 | 0.02405 | -0.147 | 72.372
12 | 1.751 | 0.0251 | -0.148 | 69.783
12.5 | 1.757 | 0.02651 | -0.149 | 66.275
13 | 1.757 | 0.02772 | -0.15 | 63.376
13.5 | 1.752 | 0.02887 | -0.151 | 60.682
14 | 1.742 | 0.03043 | -0.152 | 57.241
14.5 | 1.726 | 0.0318 | -0.153 | 54.283
15 | 1.706 | 0.03344 | -0.154 | 51.012
15.5 | 1.681 | 0.03538 | -0.155 | 47.504
16 | 1.651 | 0.03689 | -0.156 | 44.753
16.5 | 1.612 | 0.0388 | -0.157 | 41.543
17 | 1.569 | 0.04105 | -0.158 | 38.232
17.5 | 1.522 | 0.04387 | -0.158 | 34.705

## 60. Re 3M Mach 0.10 (2)
BIGFOIL.COM POLAR EXPORT
NACA67-717 a=0.6
NACA67-717 a=0.6 |  |  |  | Cl Max: | 1.5329 | at alpha= | 20 | deg
XFOIL ncrit=9 |  |  |  | L/D Max: | 192.819 | at alpha= | 3 | deg
Re: | 3000000 |  |  | Cd Min: | 0.15288 | at alpha= | -20 | deg
Mach: | 0.1 |  |  | Cl=0 at alpha= | -5.7668 | deg
|  |  |  | @ Cl=0.1, Cd= | 0.007281
|  |  |  | @ Cl=0.4, Cd= | 0.0064236
|  |  |  | @ Cl=0.6, Cd= | 0.0043844
alpha (deg) | Cl | Cd | Cm | Cl/Cd
-20 | -0.263 | 0.15288 | -0.1177 | -1.7203
-18.5 | -0.8385 | 0.03833 | -0.1772 | -21.8758
-18 | -0.8749 | 0.03171 | -0.1765 | -27.5907
-17.5 | -0.8894 | 0.02782 | -0.1731 | -31.9698
-17 | -0.8977 | 0.02467 | -0.1685 | -36.3883
-16.5 | -0.89 | 0.02254 | -0.1642 | -39.4854
-16 | -0.876 | 0.02078 | -0.1601 | -42.1559
-15.5 | -0.8579 | 0.01922 | -0.1559 | -44.6358
-15 | -0.8341 | 0.01794 | -0.1522 | -46.4939
-14.5 | -0.8078 | 0.01673 | -0.1486 | -48.2845
-14 | -0.7795 | 0.01552 | -0.145 | -50.2255
-13.5 | -0.7466 | 0.01446 | -0.142 | -51.6321
-13 | -0.7172 | 0.01296 | -0.1384 | -55.3395
-12.5 | -0.6749 | 0.01243 | -0.1366 | -54.2961
-12 | -0.6322 | 0.01191 | -0.1348 | -53.0814
-11.5 | -0.5875 | 0.01157 | -0.1332 | -50.7779
-11 | -0.5399 | 0.01122 | -0.1323 | -48.1194
-10.5 | -0.4915 | 0.01076 | -0.1315 | -45.6784
-10 | -0.4424 | 0.01032 | -0.1308 | -42.8682
-9.5 | -0.3917 | 0.01001 | -0.1304 | -39.1309
-9 | -0.3401 | 0.00965 | -0.1302 | -35.2435
-8.5 | -0.2881 | 0.0093 | -0.13 | -30.9785
-8 | -0.236 | 0.00894 | -0.1298 | -26.3982
-7.5 | -0.1839 | 0.00857 | -0.1297 | -21.4586
-7 | -0.131 | 0.00827 | -0.1296 | -15.8404
-6.5 | -0.0778 | 0.00801 | -0.1297 | -9.7129
-6 | -0.0249 | 0.00774 | -0.1296 | -3.2171
-5.5 | 0.0285 | 0.00755 | -0.1297 | 3.7748
-5 | 0.0823 | 0.00735 | -0.1299 | 11.1973
-4.5 | 0.1362 | 0.00714 | -0.1301 | 19.0756
-4 | 0.1908 | 0.00697 | -0.1304 | 27.3745
-3.5 | 0.245 | 0.0068 | -0.1306 | 36.0294
-3 | 0.2997 | 0.00666 | -0.1309 | 45
-2.5 | 0.3535 | 0.00651 | -0.1311 | 54.3011
-2 | 0.4073 | 0.00641 | -0.1313 | 63.5413
-1.5 | 0.4581 | 0.00612 | -0.1309 | 74.8529
-1 | 0.5064 | 0.00576 | -0.13 | 87.9167
-0.5 | 0.5504 | 0.00527 | -0.1284 | 104.4402
0 | 0.5864 | 0.0045 | -0.1251 | 130.3111
0.5 | 0.6311 | 0.00412 | -0.1233 | 153.1796
1 | 0.6848 | 0.00412 | -0.1234 | 166.2136
1.5 | 0.7351 | 0.00417 | -0.1227 | 176.283
2 | 0.7843 | 0.00426 | -0.1218 | 184.108
2.5 | 0.8252 | 0.00433 | -0.119 | 190.5774
3 | 0.8619 | 0.00447 | -0.1155 | 192.8188
3.5 | 0.8937 | 0.00473 | -0.111 | 188.9429
4 | 0.9284 | 0.00502 | -0.1073 | 184.9402
4.5 | 0.9594 | 0.00542 | -0.1029 | 177.0111
5 | 0.9804 | 0.00607 | -0.0965 | 161.5157
5.5 | 0.9732 | 0.00741 | -0.0849 | 131.336
6 | 0.9543 | 0.00935 | -0.0716 | 102.0642
6.5 | 0.9344 | 0.01162 | -0.0588 | 80.4131
7 | 0.9366 | 0.01345 | -0.0504 | 69.6357
7.5 | 0.9433 | 0.0152 | -0.0431 | 62.0592
8 | 0.9537 | 0.01696 | -0.0367 | 56.2323
8.5 | 0.9718 | 0.01846 | -0.0317 | 52.6436
9 | 0.9851 | 0.02024 | -0.0262 | 48.6709
9.5 | 1.0124 | 0.02191 | -0.0236 | 46.2072
10 | 1.062 | 0.02392 | -0.0265 | 44.398
10.5 | 1.1079 | 0.0263 | -0.0291 | 42.1255
11 | 1.1596 | 0.02823 | -0.0322 | 41.0769
13 | 1.2823 | 0.03437 | -0.0244 | 37.3087
13.5 | 1.3111 | 0.03606 | -0.0226 | 36.3588
14 | 1.3383 | 0.03785 | -0.0205 | 35.358
14.5 | 1.3658 | 0.03972 | -0.0188 | 34.3857
15 | 1.3909 | 0.04174 | -0.0168 | 33.323
15.5 | 1.4134 | 0.04397 | -0.0147 | 32.1446
16 | 1.4352 | 0.04627 | -0.0127 | 31.0179
16.5 | 1.4529 | 0.04895 | -0.0104 | 29.6813
17 | 1.4673 | 0.05194 | -0.0081 | 28.2499
17.5 | 1.4845 | 0.05469 | -0.0061 | 27.1439
18 | 1.497 | 0.05791 | -0.004 | 25.8505
18.5 | 1.5065 | 0.0615 | -0.002 | 24.4959
19 | 1.5183 | 0.06496 | -0.0004 | 23.3728
19.5 | 1.5263 | 0.06885 | 0.0012 | 22.1685
20 | 1.5329 | 0.07308 | 0.0024 | 20.9756

## 61. Re 3M Mach 0.25 (1)
BIGFOIL.COM POLAR EXPORT
NACA67-717 a=0.6
NACA67-717 a=0.6 |  |  |  | Cl Max: | 1.722 | at alpha= | 11.5 | deg
JavaFoil+Calcfoil stall+Eppler ext transition |  |  |  | L/D Max: | 197.73 | at alpha= | 4.5 | deg
Re: | 3000000 |  |  | Cd Min: | 0.00451 | at alpha= | -1 | deg
Mach: | 0.25 |  |  | Cl=0 at alpha= | -5.0323 | deg
|  |  |  | @ Cl=0.1, Cd= | 0.006505
|  |  |  | @ Cl=0.4, Cd= | 0.0071771
|  |  |  | @ Cl=0.6, Cd= | 0.0046378
alpha (deg) | Cl | Cd | Cm | Cl/Cd
-17.5 | -0.223 | 0.15648 | -0.037 | -1.424
-17 | -0.276 | 0.14808 | -0.038 | -1.866
-16.5 | -0.322 | 0.13923 | -0.039 | -2.316
-16 | -0.364 | 0.13065 | -0.04 | -2.782
-15.5 | -0.4 | 0.12212 | -0.041 | -3.276
-15 | -0.432 | 0.11711 | -0.041 | -3.686
-14.5 | -0.459 | 0.10947 | -0.042 | -4.19
-14 | -0.48 | 0.10203 | -0.043 | -4.707
-13.5 | -0.496 | 0.09596 | -0.044 | -5.169
-13 | -0.506 | 0.09071 | -0.045 | -5.577
-12.5 | -0.51 | 0.08335 | -0.047 | -6.12
-12 | -0.507 | 0.07893 | -0.048 | -6.427
-11.5 | -0.499 | 0.0739 | -0.05 | -6.748
-11 | -0.484 | 0.06748 | -0.052 | -7.179
-10.5 | -0.464 | 0.06346 | -0.053 | -7.309
-10 | -0.439 | 0.05888 | -0.055 | -7.449
-9.5 | -0.411 | 0.05234 | -0.06 | -7.846
-9 | -0.381 | 0.0435 | -0.068 | -8.769
-8.5 | -0.4 | 0.0107 | -0.097 | -37.419
-8 | -0.351 | 0.00974 | -0.099 | -35.989
-7.5 | -0.297 | 0.00886 | -0.101 | -33.454
-7 | -0.239 | 0.00853 | -0.102 | -28.052
-6.5 | -0.18 | 0.00829 | -0.104 | -21.742
-6 | -0.12 | 0.00805 | -0.105 | -14.882
-5.5 | -0.058 | 0.0078 | -0.107 | -7.465
-5 | 0.004 | 0.0076 | -0.108 | 0.584
-4.5 | 0.068 | 0.00656 | -0.11 | 10.346
-4 | 0.132 | 0.00645 | -0.111 | 20.446
-3.5 | 0.196 | 0.00638 | -0.112 | 30.751
-3 | 0.261 | 0.00669 | -0.114 | 39.004
-2.5 | 0.326 | 0.0066 | -0.115 | 49.369
-2 | 0.393 | 0.00719 | -0.117 | 54.686
-1.5 | 0.458 | 0.00707 | -0.118 | 64.699
-1 | 0.522 | 0.00451 | -0.12 | 115.818
-0.5 | 0.587 | 0.00458 | -0.121 | 128.145
0 | 0.641 | 0.00482 | -0.122 | 132.902
0.5 | 0.704 | 0.00491 | -0.124 | 143.579
1 | 0.768 | 0.00501 | -0.125 | 153.3
1.5 | 0.83 | 0.0051 | -0.126 | 162.896
2 | 0.893 | 0.00519 | -0.128 | 172.006
2.5 | 0.956 | 0.00531 | -0.129 | 179.966
3 | 1.018 | 0.00542 | -0.13 | 187.952
3.5 | 1.081 | 0.00556 | -0.132 | 194.312
4 | 1.143 | 0.00582 | -0.133 | 196.434
4.5 | 1.194 | 0.00604 | -0.134 | 197.73
5 | 1.252 | 0.00633 | -0.136 | 197.729
5.5 | 1.307 | 0.00771 | -0.137 | 169.455
6 | 1.362 | 0.00913 | -0.138 | 149.212
6.5 | 1.416 | 0.01063 | -0.139 | 133.255
7 | 1.468 | 0.01304 | -0.14 | 112.567
7.5 | 1.515 | 0.01786 | -0.141 | 84.814
8 | 1.561 | 0.01859 | -0.143 | 83.955
8.5 | 1.602 | 0.01944 | -0.144 | 82.406
9 | 1.638 | 0.02029 | -0.145 | 80.734
9.5 | 1.668 | 0.02105 | -0.146 | 79.231
10 | 1.692 | 0.02196 | -0.147 | 77.05
10.5 | 1.709 | 0.02369 | -0.149 | 72.156
11 | 1.719 | 0.02474 | -0.15 | 69.494
11.5 | 1.722 | 0.02599 | -0.151 | 66.244
12 | 1.716 | 0.02747 | -0.152 | 62.478
12.5 | 1.702 | 0.02886 | -0.153 | 58.965
13 | 1.679 | 0.03051 | -0.154 | 55.025
13.5 | 1.646 | 0.03253 | -0.155 | 50.605
14 | 1.605 | 0.03392 | -0.156 | 47.334
14.5 | 1.556 | 0.03594 | -0.157 | 43.29
15 | 1.497 | 0.03858 | -0.158 | 38.804
15.5 | 1.431 | 0.04108 | -0.159 | 34.836
16 | 1.354 | 0.04446 | -0.159 | 30.462
16.5 | 1.26 | 0.04961 | -0.159 | 25.4

## 62. Re 3M Mach 0.25 (2)
BIGFOIL.COM POLAR EXPORT
NACA67-717 a=0.6
NACA67-717 a=0.6 |  |  |  | Cl Max: | 1.4899 | at alpha= | 19.5 | deg
XFOIL ncrit=9 |  |  |  | L/D Max: | 181.26 | at alpha= | 3 | deg
Re: | 3000000 |  |  | Cd Min: | 0.15621 | at alpha= | -19.5 | deg
Mach: | 0.25 |  |  | Cl=0 at alpha= | -5.8193 | deg
|  |  |  | @ Cl=0.1, Cd= | 0.0074122
|  |  |  | @ Cl=0.4, Cd= | 0.0065573
|  |  |  | @ Cl=0.6, Cd= | 0.0049442
alpha (deg) | Cl | Cd | Cm | Cl/Cd
-19.5 | -0.214 | 0.15621 | -0.1239 | -1.37
-19 | -0.2053 | 0.14875 | -0.1283 | -1.3802
-18.5 | -0.1941 | 0.14197 | -0.1325 | -1.3672
-18 | -0.1872 | 0.13437 | -0.1369 | -1.3932
-17.5 | -0.1854 | 0.12596 | -0.1415 | -1.4719
-16.5 | -0.262 | 0.09683 | -0.1559 | -2.7058
-16 | -0.6644 | 0.03611 | -0.1913 | -18.3993
-15.5 | -0.7211 | 0.02914 | -0.1875 | -24.7461
-15 | -0.7466 | 0.02496 | -0.1812 | -29.9119
-14.5 | -0.7521 | 0.02204 | -0.1747 | -34.1243
-14 | -0.7487 | 0.01951 | -0.1682 | -38.3752
-13.5 | -0.7326 | 0.01748 | -0.1624 | -41.9108
-13 | -0.7082 | 0.01575 | -0.1574 | -44.9651
-12.5 | -0.674 | 0.01453 | -0.1534 | -46.3868
-12 | -0.6409 | 0.01303 | -0.1494 | -49.1865
-11.5 | -0.5965 | 0.01234 | -0.1467 | -48.3387
-11 | -0.5501 | 0.01183 | -0.1444 | -46.5004
-10.5 | -0.5011 | 0.01152 | -0.1425 | -43.4983
-10 | -0.4499 | 0.01112 | -0.1411 | -40.4586
-9.5 | -0.3986 | 0.01054 | -0.1399 | -37.8178
-9 | -0.3452 | 0.01011 | -0.1391 | -34.1444
-8.5 | -0.2916 | 0.00968 | -0.1384 | -30.124
-8 | -0.2369 | 0.00934 | -0.1379 | -25.364
-7.5 | -0.1836 | 0.00887 | -0.1372 | -20.699
-7 | -0.1292 | 0.0085 | -0.1367 | -15.2
-6.5 | -0.0746 | 0.0082 | -0.1364 | -9.0976
-6 | -0.0197 | 0.00797 | -0.1361 | -2.4718
-5.5 | 0.0348 | 0.0077 | -0.1358 | 4.5195
-5 | 0.09 | 0.00745 | -0.1357 | 12.0805
-4.5 | 0.1455 | 0.00724 | -0.1357 | 20.0967
-4 | 0.2016 | 0.00708 | -0.1358 | 28.4746
-3.5 | 0.2568 | 0.00689 | -0.1358 | 37.2714
-3 | 0.3126 | 0.00677 | -0.136 | 46.1743
-2.5 | 0.3675 | 0.00664 | -0.1359 | 55.3464
-2 | 0.4225 | 0.0065 | -0.136 | 65
-1.5 | 0.4749 | 0.00626 | -0.1355 | 75.8626
-1 | 0.524 | 0.00591 | -0.1344 | 88.6633
-0.5 | 0.5682 | 0.00547 | -0.1324 | 103.8757
0 | 0.6063 | 0.00484 | -0.1292 | 125.2686
0.5 | 0.6443 | 0.00421 | -0.1257 | 153.0404
1 | 0.6975 | 0.00423 | -0.1253 | 164.8936
1.5 | 0.7461 | 0.00431 | -0.1238 | 173.109
2 | 0.7847 | 0.00437 | -0.12 | 179.5652
2.5 | 0.8207 | 0.00459 | -0.1159 | 178.8017
3 | 0.8628 | 0.00476 | -0.1133 | 181.2605
3.5 | 0.8991 | 0.00504 | -0.1094 | 178.3929
4 | 0.9307 | 0.00545 | -0.1047 | 170.7706
4.5 | 0.9601 | 0.00596 | -0.0997 | 161.0906
5 | 0.9884 | 0.00658 | -0.0945 | 150.2128
5.5 | 0.9791 | 0.00809 | -0.0823 | 121.026
6 | 0.9645 | 0.01007 | -0.0697 | 95.7795
6.5 | 0.9394 | 0.01263 | -0.0559 | 74.3785
7 | 0.9389 | 0.01466 | -0.0469 | 64.045
7.5 | 0.9469 | 0.01649 | -0.0396 | 57.4227
8 | 0.9564 | 0.01841 | -0.0329 | 51.95
8.5 | 0.9731 | 0.02009 | -0.0274 | 48.437
9 | 0.9874 | 0.02198 | -0.0219 | 44.9227
9.5 | 1.0126 | 0.02385 | -0.0188 | 42.457
10 | 1.0616 | 0.02605 | -0.0212 | 40.7524
10.5 | 1.1063 | 0.02874 | -0.0234 | 38.4934
11 | 1.1595 | 0.03086 | -0.0264 | 37.5729
13 | 1.2863 | 0.03789 | -0.0181 | 33.9483
13.5 | 1.3142 | 0.03989 | -0.0158 | 32.9456
14 | 1.3419 | 0.04197 | -0.0136 | 31.9728
14.5 | 1.3674 | 0.04419 | -0.0112 | 30.9437
15 | 1.3894 | 0.04674 | -0.0087 | 29.7261
15.5 | 1.4098 | 0.04942 | -0.0061 | 28.5269
16 | 1.4287 | 0.05232 | -0.0036 | 27.307
16.5 | 1.4429 | 0.05559 | -0.001 | 25.9561
17 | 1.456 | 0.05905 | 0.0015 | 24.6571
17.5 | 1.4652 | 0.06295 | 0.004 | 23.2756
18 | 1.4745 | 0.06696 | 0.0061 | 22.0206
18.5 | 1.4832 | 0.07122 | 0.0078 | 20.8256
19 | 1.4886 | 0.07598 | 0.0092 | 19.592
19.5 | 1.4899 | 0.08135 | 0.0102 | 18.3147
20 | 1.4871 | 0.08746 | 0.0106 | 17.0032

## 63. Re 3M Mach 0.50 (1)
BIGFOIL.COM POLAR EXPORT
NACA67-717 a=0.6
NACA67-717 a=0.6 |  |  |  | Cl Max: | 1.671 | at alpha= | 8.5 | deg
JavaFoil+Calcfoil stall+Eppler ext transition |  |  |  | L/D Max: | 189.245 | at alpha= | 4 | deg
Re: | 3000000 |  |  | Cd Min: | 0.00507 | at alpha= | -0.5 | deg
Mach: | 0.5 |  |  | Cl=0 at alpha= | -5.0368 | deg
|  |  |  | @ Cl=0.1, Cd= | 0.0080231
|  |  |  | @ Cl=0.4, Cd= | 0.0074744
|  |  |  | @ Cl=0.6, Cd= | 0.0067276
alpha (deg) | Cl | Cd | Cm | Cl/Cd
-20 | -0.851 | 0.16785 | -0.044 | -5.067
-19.5 | -0.823 | 0.16202 | -0.045 | -5.077
-19 | -0.796 | 0.16115 | -0.046 | -4.938
-18.5 | -0.766 | 0.15584 | -0.045 | -4.914
-18 | -0.737 | 0.14937 | -0.045 | -4.934
-17.5 | -0.709 | 0.14383 | -0.045 | -4.926
-17 | -0.68 | 0.14235 | -0.046 | -4.78
-16.5 | -0.652 | 0.13717 | -0.046 | -4.756
-16 | -0.624 | 0.1321 | -0.047 | -4.727
-15.5 | -0.597 | 0.12833 | -0.049 | -4.649
-15 | -0.567 | 0.12137 | -0.047 | -4.672
-14.5 | -0.538 | 0.11473 | -0.047 | -4.692
-14 | -0.51 | 0.11085 | -0.047 | -4.602
-13.5 | -0.482 | 0.10689 | -0.048 | -4.508
-13 | -0.454 | 0.10342 | -0.049 | -4.385
-12.5 | -0.425 | 0.09981 | -0.05 | -4.261
-12 | -0.397 | 0.09811 | -0.051 | -4.047
-11.5 | -0.368 | 0.09211 | -0.048 | -3.992
-11 | -0.339 | 0.09148 | -0.049 | -3.709
-10.5 | -0.311 | 0.08519 | -0.049 | -3.65
-10 | -0.283 | 0.08313 | -0.05 | -3.4
-9.5 | -0.254 | 0.07293 | -0.049 | -3.482
-9 | -0.226 | 0.06855 | -0.052 | -3.294
-8.5 | -0.198 | 0.06085 | -0.054 | -3.246
-8 | -0.252 | 0.05614 | -0.055 | -4.484
-7.5 | -0.237 | 0.04969 | -0.059 | -4.77
-7 | -0.201 | 0.04465 | -0.064 | -4.51
-6.5 | -0.19 | 0.00948 | -0.115 | -20.044
-6 | -0.129 | 0.00906 | -0.117 | -14.201
-5.5 | -0.063 | 0.00873 | -0.118 | -7.241
-5 | 0.005 | 0.00839 | -0.12 | 0.58
-4.5 | 0.075 | 0.00809 | -0.121 | 9.242
-4 | 0.146 | 0.0079 | -0.123 | 18.45
-3.5 | 0.218 | 0.00774 | -0.125 | 28.115
-3 | 0.29 | 0.00761 | -0.126 | 38.069
-2.5 | 0.362 | 0.00752 | -0.128 | 48.211
-2 | 0.437 | 0.00743 | -0.129 | 58.832
-1.5 | 0.509 | 0.00737 | -0.131 | 69.107
-1 | 0.581 | 0.00729 | -0.132 | 79.791
-0.5 | 0.656 | 0.00507 | -0.135 | 129.35
0 | 0.714 | 0.00539 | -0.136 | 132.43
0.5 | 0.784 | 0.00553 | -0.138 | 141.724
1 | 0.854 | 0.00563 | -0.139 | 151.742
1.5 | 0.925 | 0.00574 | -0.141 | 161.041
2 | 0.994 | 0.0059 | -0.142 | 168.484
2.5 | 1.064 | 0.00606 | -0.144 | 175.596
3 | 1.134 | 0.00622 | -0.145 | 182.181
3.5 | 1.203 | 0.00649 | -0.147 | 185.274
4 | 1.272 | 0.00672 | -0.148 | 189.245
4.5 | 1.324 | 0.00705 | -0.15 | 187.696
5 | 1.385 | 0.00825 | -0.151 | 167.877
5.5 | 1.444 | 0.01005 | -0.152 | 143.761
6 | 1.501 | 0.01241 | -0.153 | 120.939
6.5 | 1.555 | 0.01576 | -0.155 | 98.666
7 | 1.602 | 0.02171 | -0.156 | 73.781
7.5 | 1.64 | 0.02296 | -0.157 | 71.428
8 | 1.666 | 0.02423 | -0.159 | 68.782
8.5 | 1.671 | 0.02564 | -0.16 | 65.161
9 | 1.631 | 0.02834 | -0.161 | 57.573
9.5 | 1.498 | 0.03077 | -0.162 | 48.669
10 | 1.002 | 0.03553 | -0.163 | 28.212
10.5 | 0.87 | 0.07911 | -0.087 | 10.997
11 | 0.893 | 0.08341 | -0.077 | 10.709
11.5 | 0.92 | 0.09247 | -0.078 | 9.951
12 | 0.947 | 0.09521 | -0.079 | 9.945
12.5 | 0.975 | 0.10102 | -0.083 | 9.65
13 | 1.002 | 0.10428 | -0.087 | 9.611
13.5 | 1.029 | 0.10806 | -0.088 | 9.523

## 64. Re 3M Mach 0.50 (2)
BIGFOIL.COM POLAR EXPORT
NACA67-717 a=0.6
NACA67-717 a=0.6 |  |  |  | Cl Max: | 1.3555 | at alpha= | 15 | deg
XFOIL ncrit=9 |  |  |  | L/D Max: | 129.628 | at alpha= | 2 | deg
Re: | 3000000 |  |  | Cd Min: | 0.17809 | at alpha= | 20 | deg
Mach: | 0.5 |  |  | Cl=0 at alpha= | -6.0736 | deg
|  |  |  | @ Cl=0.1, Cd= | 0.0083585
|  |  |  | @ Cl=0.4, Cd= | 0.0072205
|  |  |  | @ Cl=0.6, Cd= | 0.0064966
alpha (deg) | Cl | Cd | Cm | Cl/Cd
-13 | 0.087 | 0.09373 | -0.1929 | 0.9282
-12.5 | 0.0849 | 0.08558 | -0.1967 | 0.99205
-12 | 0.0662 | 0.07584 | -0.2009 | 0.87289
-11.5 | 0.0607 | 0.06849 | -0.2044 | 0.88626
-11 | 0.0299 | 0.05876 | -0.2088 | 0.50885
-10.5 | 0.0323 | 0.05276 | -0.2118 | 0.61221
-10 | -0.0699 | 0.03654 | -0.2203 | -1.913
-9.5 | -0.0755 | 0.03238 | -0.2168 | -2.3317
-9 | -0.1309 | 0.0259 | -0.2067 | -5.0541
-8.5 | -0.1989 | 0.01951 | -0.1907 | -10.1948
-8 | -0.2111 | 0.01429 | -0.1801 | -14.7726
-7.5 | -0.1692 | 0.01187 | -0.1752 | -14.2544
-7 | -0.1121 | 0.01057 | -0.1722 | -10.6055
-6.5 | -0.0521 | 0.00965 | -0.1697 | -5.399
-6 | 0.009 | 0.00905 | -0.1676 | 0.99448
-5.5 | 0.0699 | 0.00858 | -0.1657 | 8.1469
-5 | 0.1297 | 0.00814 | -0.1638 | 15.9337
-4.5 | 0.1893 | 0.00786 | -0.1621 | 24.084
-4 | 0.2486 | 0.00766 | -0.1606 | 32.4543
-3.5 | 0.3072 | 0.00746 | -0.1591 | 41.1796
-3 | 0.3651 | 0.0073 | -0.1576 | 50.0137
-2.5 | 0.4222 | 0.00717 | -0.1561 | 58.8842
-2 | 0.4763 | 0.00704 | -0.154 | 67.6562
-1.5 | 0.5292 | 0.00695 | -0.1518 | 76.1439
-1 | 0.5744 | 0.00679 | -0.148 | 84.595
-0.5 | 0.5973 | 0.00652 | -0.1395 | 91.6104
0 | 0.6284 | 0.00625 | -0.133 | 100.544
0.5 | 0.6506 | 0.00582 | -0.1249 | 111.7869
1 | 0.6731 | 0.00533 | -0.1168 | 126.2852
1.5 | 0.7229 | 0.00558 | -0.1141 | 129.552
2 | 0.7674 | 0.00592 | -0.1103 | 129.6284
2.5 | 0.8098 | 0.00633 | -0.1061 | 127.9305
3 | 0.8566 | 0.00674 | -0.103 | 127.092
3.5 | 0.8967 | 0.00728 | -0.0985 | 123.1731
4 | 0.9347 | 0.00794 | -0.0937 | 117.7204
4.5 | 0.9747 | 0.00864 | -0.0893 | 112.8125
5 | 0.9992 | 0.00977 | -0.0821 | 102.2723
5.5 | 1.0122 | 0.0113 | -0.0731 | 89.5752
6 | 0.9914 | 0.01392 | -0.0588 | 71.2213
6.5 | 0.9775 | 0.01666 | -0.0464 | 58.6735
7 | 0.9672 | 0.01947 | -0.0352 | 49.6764
7.5 | 0.9687 | 0.02212 | -0.0264 | 43.7929
8 | 0.9763 | 0.02467 | -0.0187 | 39.5744
8.5 | 0.9901 | 0.02714 | -0.0123 | 36.4812
9 | 1.0075 | 0.02958 | -0.0066 | 34.0602
9.5 | 1.0235 | 0.03226 | -0.001 | 31.7266
10 | 1.0488 | 0.03499 | 0.0027 | 29.9743
10.5 | 1.0864 | 0.03867 | 0.0025 | 28.0941
11 | 1.1409 | 0.04187 | 0.0003 | 27.2486
11.5 | 1.1948 | 0.04519 | -0.0016 | 26.4395
12 | 1.2483 | 0.04846 | -0.0031 | 25.7594
12.5 | 1.2631 | 0.05098 | 0.0037 | 24.7764
13 | 1.2896 | 0.05414 | 0.0073 | 23.8197
13.5 | 1.314 | 0.0575 | 0.011 | 22.8522
14 | 1.3342 | 0.06132 | 0.0146 | 21.758
14.5 | 1.3489 | 0.06574 | 0.0183 | 20.5187
15 | 1.3555 | 0.07098 | 0.0217 | 19.0969
15.5 | 1.35 | 0.0776 | 0.0246 | 17.3969
16 | 1.3351 | 0.08549 | 0.0264 | 15.617
16.5 | 1.3152 | 0.09441 | 0.0266 | 13.9307
17 | 1.2894 | 0.1045 | 0.0252 | 12.3388
17.5 | 1.264 | 0.11524 | 0.0222 | 10.9684
18 | 1.2323 | 0.12724 | 0.0172 | 9.6848
18.5 | 1.2013 | 0.1398 | 0.0107 | 8.593
19 | 1.1731 | 0.1526 | 0.0033 | 7.6874
19.5 | 1.1481 | 0.16537 | -0.0047 | 6.9426
20 | 1.1266 | 0.17809 | -0.0129 | 6.326

## 65. Re 4M Mach 0.00 (1)
BIGFOIL.COM POLAR EXPORT
NACA67-717 a=0.6
NACA67-717 a=0.6 |  |  |  | Cl Max: | 1.768 | at alpha= | 13 | deg
JavaFoil+Calcfoil stall+Eppler ext transition |  |  |  | L/D Max: | 205.333 | at alpha= | 4 | deg
Re: | 4000000 |  |  | Cd Min: | 0.00417 | at alpha= | -1 | deg
Mach: | 0 |  |  | Cl=0 at alpha= | -5.0328 | deg
|  |  |  | @ Cl=0.1, Cd= | 0.0071452
|  |  |  | @ Cl=0.4, Cd= | 0.0066583
|  |  |  | @ Cl=0.6, Cd= | 0.0043285
alpha (deg) | Cl | Cd | Cm | Cl/Cd
-20 | -0.533 | 0.17032 | -0.035 | -3.128
-19.5 | -0.547 | 0.16116 | -0.036 | -3.392
-19 | -0.56 | 0.15549 | -0.036 | -3.599
-18.5 | -0.572 | 0.14691 | -0.037 | -3.894
-18 | -0.584 | 0.14054 | -0.038 | -4.154
-17.5 | -0.594 | 0.1332 | -0.039 | -4.46
-17 | -0.602 | 0.12837 | -0.039 | -4.692
-16.5 | -0.609 | 0.12273 | -0.04 | -4.966
-16 | -0.614 | 0.11619 | -0.041 | -5.288
-15.5 | -0.617 | 0.10806 | -0.042 | -5.713
-15 | -0.618 | 0.1025 | -0.043 | -6.027
-14.5 | -0.615 | 0.09684 | -0.044 | -6.354
-14 | -0.61 | 0.09226 | -0.045 | -6.609
-13.5 | -0.601 | 0.08695 | -0.046 | -6.915
-13 | -0.59 | 0.08157 | -0.048 | -7.228
-12.5 | -0.574 | 0.07655 | -0.049 | -7.504
-12 | -0.556 | 0.07156 | -0.051 | -7.768
-11.5 | -0.535 | 0.0662 | -0.053 | -8.076
-11 | -0.51 | 0.06096 | -0.056 | -8.366
-10.5 | -0.483 | 0.05489 | -0.06 | -8.802
-10 | -0.528 | 0.01241 | -0.089 | -42.555
-9.5 | -0.494 | 0.01032 | -0.092 | -47.874
-9 | -0.449 | 0.0098 | -0.094 | -45.772
-8.5 | -0.399 | 0.00885 | -0.095 | -45.126
-8 | -0.347 | 0.00807 | -0.097 | -42.944
-7.5 | -0.291 | 0.00811 | -0.098 | -35.931
-7 | -0.234 | 0.0079 | -0.1 | -29.671
-6.5 | -0.176 | 0.00676 | -0.101 | -26.067
-6 | -0.117 | 0.0066 | -0.102 | -17.729
-5.5 | -0.057 | 0.00689 | -0.104 | -8.228
-5 | 0.004 | 0.0067 | -0.105 | 0.645
-4.5 | 0.066 | 0.0072 | -0.107 | 9.179
-4 | 0.128 | 0.0071 | -0.108 | 18.058
-3.5 | 0.191 | 0.00693 | -0.109 | 27.514
-3 | 0.253 | 0.00685 | -0.111 | 37.004
-2.5 | 0.316 | 0.00673 | -0.112 | 47.017
-2 | 0.38 | 0.00669 | -0.113 | 56.856
-1.5 | 0.443 | 0.00659 | -0.115 | 67.197
-1 | 0.506 | 0.00417 | -0.116 | 121.273
-0.5 | 0.568 | 0.00421 | -0.117 | 134.872
0 | 0.622 | 0.00441 | -0.119 | 141.212
0.5 | 0.684 | 0.00446 | -0.12 | 153.144
1 | 0.745 | 0.00456 | -0.121 | 163.212
1.5 | 0.806 | 0.00463 | -0.123 | 173.981
2 | 0.867 | 0.00472 | -0.124 | 183.464
2.5 | 0.928 | 0.00482 | -0.125 | 192.47
3 | 0.988 | 0.00502 | -0.127 | 196.864
3.5 | 1.048 | 0.0052 | -0.128 | 201.659
4 | 1.109 | 0.0054 | -0.129 | 205.333
4.5 | 1.158 | 0.00615 | -0.13 | 188.162
5 | 1.213 | 0.0072 | -0.131 | 168.489
5.5 | 1.268 | 0.00856 | -0.133 | 148.132
6 | 1.323 | 0.00937 | -0.134 | 141.193
6.5 | 1.376 | 0.01112 | -0.135 | 123.795
7 | 1.428 | 0.01247 | -0.136 | 114.504
7.5 | 1.476 | 0.01569 | -0.137 | 94.115
8 | 1.523 | 0.01658 | -0.138 | 91.856
8.5 | 1.567 | 0.01724 | -0.14 | 90.924
9 | 1.607 | 0.01794 | -0.141 | 89.558
9.5 | 1.642 | 0.01862 | -0.142 | 88.195
10 | 1.674 | 0.01932 | -0.143 | 86.642
10.5 | 1.702 | 0.02015 | -0.144 | 84.469
11 | 1.725 | 0.02156 | -0.145 | 80.008
11.5 | 1.743 | 0.02255 | -0.147 | 77.281
12 | 1.756 | 0.02353 | -0.148 | 74.634
12.5 | 1.764 | 0.02457 | -0.149 | 71.792
13 | 1.768 | 0.02605 | -0.15 | 67.854
13.5 | 1.766 | 0.0269 | -0.151 | 65.642
14 | 1.759 | 0.02843 | -0.152 | 61.872
14.5 | 1.748 | 0.02962 | -0.153 | 59.012
15 | 1.732 | 0.03107 | -0.154 | 55.739
15.5 | 1.712 | 0.03275 | -0.155 | 52.274
16 | 1.687 | 0.03415 | -0.156 | 49.392
16.5 | 1.653 | 0.03606 | -0.156 | 45.845
17 | 1.616 | 0.03772 | -0.157 | 42.848
17.5 | 1.576 | 0.04013 | -0.158 | 39.279
18 | 1.533 | 0.04235 | -0.159 | 36.213

## 66. Re 4M Mach 0.00 (2)
BIGFOIL.COM POLAR EXPORT
NACA67-717 a=0.6
NACA67-717 a=0.6 |  |  |  | Cl Max: | 1.576 | at alpha= | 20 | deg
XFOIL ncrit=9 |  |  |  | L/D Max: | 212.66 | at alpha= | 2.5 | deg
Re: | 4000000 |  |  | Cd Min: | 0.0683 | at alpha= | 20 | deg
Mach: | 0 |  |  | Cl=0 at alpha= | -5.7202 | deg
|  |  |  | @ Cl=0.1, Cd= | 0.0066564
|  |  |  | @ Cl=0.4, Cd= | 0.0059028
|  |  |  | @ Cl=0.6, Cd= | 0.004631
alpha (deg) | Cl | Cd | Cm | Cl/Cd
-19.5 | -0.8339 | 0.0487 | -0.1682 | -17.1232
-19 | -0.9371 | 0.03276 | -0.1743 | -28.605
-18.5 | -0.9471 | 0.02897 | -0.172 | -32.6924
-18 | -0.9498 | 0.02606 | -0.1686 | -36.4467
-17.5 | -0.9489 | 0.02357 | -0.1644 | -40.2588
-17 | -0.9505 | 0.02107 | -0.1591 | -45.1115
-16.5 | -0.9339 | 0.01956 | -0.1552 | -47.7454
-16 | -0.9114 | 0.01834 | -0.1517 | -49.6947
-15.5 | -0.8879 | 0.01707 | -0.1481 | -52.0152
-15 | -0.8592 | 0.01602 | -0.1449 | -53.633
-14.5 | -0.8269 | 0.01513 | -0.1421 | -54.653
-14 | -0.7923 | 0.01432 | -0.1395 | -55.3282
-13.5 | -0.7564 | 0.01353 | -0.137 | -55.9054
-13 | -0.7211 | 0.0126 | -0.1342 | -57.2302
-12.5 | -0.683 | 0.01186 | -0.1319 | -57.5885
-12 | -0.6452 | 0.01098 | -0.1295 | -58.7614
-11.5 | -0.5994 | 0.01056 | -0.1284 | -56.7614
-11 | -0.5506 | 0.01019 | -0.1279 | -54.0334
-10.5 | -0.5002 | 0.00988 | -0.1276 | -50.6275
-10 | -0.4492 | 0.00956 | -0.1274 | -46.9874
-9.5 | -0.3987 | 0.00914 | -0.1271 | -43.6214
-9 | -0.3473 | 0.00878 | -0.127 | -39.5558
-8.5 | -0.2951 | 0.00846 | -0.127 | -34.8818
-8 | -0.2423 | 0.0082 | -0.1271 | -29.5488
-7.5 | -0.1893 | 0.00796 | -0.1272 | -23.7814
-7 | -0.137 | 0.00767 | -0.1272 | -17.8618
-6.5 | -0.084 | 0.00744 | -0.1273 | -11.2903
-6 | -0.03 | 0.0072 | -0.1276 | -4.1667
-5.5 | 0.0236 | 0.00695 | -0.1278 | 3.3957
-5 | 0.0777 | 0.00673 | -0.1281 | 11.5453
-4.5 | 0.1322 | 0.00655 | -0.1285 | 20.1832
-4 | 0.1869 | 0.00641 | -0.1289 | 29.1576
-3.5 | 0.241 | 0.00627 | -0.1292 | 38.437
-3 | 0.2954 | 0.00618 | -0.1296 | 47.7994
-2.5 | 0.3503 | 0.00603 | -0.13 | 58.0929
-2 | 0.405 | 0.00589 | -0.1305 | 68.7606
-1.5 | 0.4577 | 0.00567 | -0.1305 | 80.7231
-1 | 0.5081 | 0.00541 | -0.1301 | 93.9187
-0.5 | 0.555 | 0.0051 | -0.129 | 108.8235
0 | 0.6001 | 0.00463 | -0.1277 | 129.6112
0.5 | 0.6343 | 0.0037 | -0.124 | 171.4324
1 | 0.6854 | 0.00375 | -0.1236 | 182.7733
1.5 | 0.7401 | 0.00376 | -0.124 | 196.8351
2 | 0.7856 | 0.00387 | -0.1224 | 202.9974
2.5 | 0.8315 | 0.00391 | -0.1209 | 212.6598
3 | 0.8641 | 0.00409 | -0.1164 | 211.2714
3.5 | 0.8948 | 0.00439 | -0.1118 | 203.8269
4 | 0.9246 | 0.00478 | -0.1071 | 193.431
4.5 | 0.9556 | 0.0052 | -0.1028 | 183.7692
5 | 0.9483 | 0.0064 | -0.0908 | 148.1719
5.5 | 0.9243 | 0.00832 | -0.0763 | 111.0938
6 | 0.9151 | 0.01012 | -0.0651 | 90.4249
6.5 | 0.9078 | 0.01214 | -0.0549 | 74.7776
7 | 0.9195 | 0.01361 | -0.0483 | 67.5606
7.5 | 0.9309 | 0.01527 | -0.0419 | 60.9627
8 | 0.9472 | 0.01677 | -0.0365 | 56.4818
9 | 0.987 | 0.01973 | -0.0274 | 50.0253
9.5 | 1.009 | 0.02116 | -0.0234 | 47.6843
10 | 1.042 | 0.02246 | -0.0216 | 46.3936
10.5 | 1.0888 | 0.02468 | -0.0244 | 44.1167
11 | 1.1464 | 0.02631 | -0.0285 | 43.5728
11.5 | 1.2025 | 0.02799 | -0.0323 | 42.9618
12 | 1.2563 | 0.02962 | -0.0356 | 42.4139
13.5 | 1.3378 | 0.03405 | -0.0278 | 39.2893
14 | 1.3679 | 0.03562 | -0.0262 | 38.4026
14.5 | 1.3942 | 0.03747 | -0.0242 | 37.2084
15 | 1.421 | 0.0393 | -0.0225 | 36.1578
15.5 | 1.4444 | 0.04141 | -0.0205 | 34.8805
16 | 1.4656 | 0.04372 | -0.0184 | 33.5224
16.5 | 1.4854 | 0.04613 | -0.0163 | 32.2003
17 | 1.5041 | 0.04873 | -0.0143 | 30.866
17.5 | 1.5205 | 0.05152 | -0.0123 | 29.5128
18 | 1.5372 | 0.0543 | -0.0104 | 28.3094
18.5 | 1.5516 | 0.05737 | -0.0087 | 27.0455
19 | 1.5631 | 0.06071 | -0.0068 | 25.747
19.5 | 1.5706 | 0.06442 | -0.0049 | 24.3806
20 | 1.576 | 0.0683 | -0.003 | 23.0747

## 67. Re 4M Mach 0.10 (1)
BIGFOIL.COM POLAR EXPORT
NACA67-717 a=0.6
NACA67-717 a=0.6 |  |  |  | Cl Max: | 1.759 | at alpha= | 12.5 | deg
JavaFoil+Calcfoil stall+Eppler ext transition |  |  |  | L/D Max: | 204.815 | at alpha= | 4 | deg
Re: | 4000000 |  |  | Cd Min: | 0.0042 | at alpha= | -1 | deg
Mach: | 0.1 |  |  | Cl=0 at alpha= | -5.0328 | deg
|  |  |  | @ Cl=0.1, Cd= | 0.0071775
|  |  |  | @ Cl=0.4, Cd= | 0.0066514
|  |  |  | @ Cl=0.6, Cd= | 0.0043267
alpha (deg) | Cl | Cd | Cm | Cl/Cd
-20 | -0.484 | 0.17498 | -0.035 | -2.766
-19.5 | -0.5 | 0.16412 | -0.035 | -3.049
-19 | -0.516 | 0.15834 | -0.036 | -3.261
-18.5 | -0.532 | 0.15146 | -0.037 | -3.51
-18 | -0.546 | 0.1443 | -0.038 | -3.785
-17.5 | -0.56 | 0.13586 | -0.039 | -4.119
-17 | -0.571 | 0.13005 | -0.039 | -4.391
-16.5 | -0.581 | 0.12448 | -0.04 | -4.67
-16 | -0.59 | 0.11655 | -0.041 | -5.059
-15.5 | -0.596 | 0.10926 | -0.042 | -5.454
-15 | -0.599 | 0.10448 | -0.043 | -5.733
-14.5 | -0.599 | 0.09933 | -0.044 | -6.032
-14 | -0.596 | 0.09323 | -0.045 | -6.397
-13.5 | -0.59 | 0.08777 | -0.046 | -6.726
-13 | -0.581 | 0.08261 | -0.047 | -7.029
-12.5 | -0.568 | 0.07743 | -0.049 | -7.331
-12 | -0.551 | 0.07236 | -0.05 | -7.612
-11.5 | -0.53 | 0.06746 | -0.052 | -7.863
-11 | -0.509 | 0.06019 | -0.057 | -8.454
-10.5 | -0.484 | 0.05343 | -0.061 | -9.057
-10 | -0.459 | 0.04403 | -0.068 | -10.433
-9.5 | -0.493 | 0.01055 | -0.093 | -46.734
-9 | -0.449 | 0.00987 | -0.094 | -45.517
-8.5 | -0.4 | 0.00895 | -0.096 | -44.723
-8 | -0.348 | 0.00843 | -0.097 | -41.253
-7.5 | -0.292 | 0.00817 | -0.099 | -35.763
-7 | -0.235 | 0.00793 | -0.1 | -29.658
-6.5 | -0.177 | 0.00681 | -0.101 | -25.969
-6 | -0.117 | 0.00664 | -0.103 | -17.672
-5.5 | -0.057 | 0.00644 | -0.104 | -8.838
-5 | 0.004 | 0.00673 | -0.106 | 0.645
-4.5 | 0.066 | 0.00728 | -0.107 | 9.122
-4 | 0.129 | 0.00709 | -0.109 | 18.173
-3.5 | 0.192 | 0.007 | -0.11 | 27.362
-3 | 0.255 | 0.00692 | -0.111 | 36.789
-2.5 | 0.318 | 0.0068 | -0.113 | 46.743
-2 | 0.382 | 0.00668 | -0.114 | 57.234
-1.5 | 0.445 | 0.00658 | -0.115 | 67.717
-1 | 0.508 | 0.0042 | -0.117 | 121.04
-0.5 | 0.571 | 0.00423 | -0.118 | 134.858
0 | 0.625 | 0.00441 | -0.119 | 141.882
0.5 | 0.687 | 0.00449 | -0.121 | 152.921
1 | 0.748 | 0.00457 | -0.122 | 163.853
1.5 | 0.81 | 0.00467 | -0.123 | 173.426
2 | 0.871 | 0.00473 | -0.125 | 184.078
2.5 | 0.932 | 0.00483 | -0.126 | 192.819
3 | 0.993 | 0.00504 | -0.127 | 197.136
3.5 | 1.054 | 0.00524 | -0.128 | 201.119
4 | 1.114 | 0.00544 | -0.13 | 204.815
4.5 | 1.163 | 0.0062 | -0.131 | 187.473
5 | 1.219 | 0.00727 | -0.132 | 167.762
5.5 | 1.274 | 0.00863 | -0.133 | 147.553
6 | 1.329 | 0.00946 | -0.134 | 140.465
6.5 | 1.382 | 0.01125 | -0.136 | 122.882
7 | 1.434 | 0.01265 | -0.137 | 113.338
7.5 | 1.482 | 0.01585 | -0.138 | 93.522
8 | 1.529 | 0.01675 | -0.139 | 91.318
8.5 | 1.573 | 0.01737 | -0.14 | 90.54
9 | 1.612 | 0.01814 | -0.142 | 88.872
9.5 | 1.647 | 0.01887 | -0.143 | 87.278
10 | 1.678 | 0.01958 | -0.144 | 85.729
10.5 | 1.704 | 0.02036 | -0.145 | 83.717
11 | 1.726 | 0.02187 | -0.146 | 78.915
11.5 | 1.742 | 0.02285 | -0.147 | 76.227
12 | 1.753 | 0.02385 | -0.148 | 73.513
12.5 | 1.759 | 0.02524 | -0.149 | 69.688
13 | 1.759 | 0.02643 | -0.151 | 66.564
13.5 | 1.754 | 0.02752 | -0.152 | 63.737
14 | 1.744 | 0.02887 | -0.153 | 60.392
14.5 | 1.728 | 0.03015 | -0.154 | 57.321
15 | 1.708 | 0.03182 | -0.155 | 53.672
15.5 | 1.683 | 0.03359 | -0.155 | 50.102
16 | 1.653 | 0.03489 | -0.156 | 47.371
16.5 | 1.614 | 0.0369 | -0.157 | 43.728
17 | 1.571 | 0.03884 | -0.158 | 40.457
17.5 | 1.525 | 0.04159 | -0.159 | 36.659

## 68. Re 4M Mach 0.10 (2)
BIGFOIL.COM POLAR EXPORT
NACA67-717 a=0.6
NACA67-717 a=0.6 |  |  |  | Cl Max: | 1.5712 | at alpha= | 20 | deg
XFOIL ncrit=9 |  |  |  | L/D Max: | 211.298 | at alpha= | 2.5 | deg
Re: | 4000000 |  |  | Cd Min: | 0.15344 | at alpha= | -20 | deg
Mach: | 0.1 |  |  | Cl=0 at alpha= | -5.7287 | deg
|  |  |  | @ Cl=0.1, Cd= | 0.006681
|  |  |  | @ Cl=0.4, Cd= | 0.0059201
|  |  |  | @ Cl=0.6, Cd= | 0.0046891
alpha (deg) | Cl | Cd | Cm | Cl/Cd
-20 | -0.2572 | 0.15344 | -0.1183 | -1.6762
-19.5 | -0.2519 | 0.14562 | -0.1228 | -1.7298
-19 | -0.8445 | 0.04245 | -0.1754 | -19.894
-18.5 | -0.8819 | 0.03421 | -0.178 | -25.779
-18 | -0.9004 | 0.02968 | -0.1758 | -30.3369
-17.5 | -0.9118 | 0.02622 | -0.1718 | -34.775
-17 | -0.9283 | 0.02279 | -0.1658 | -40.7328
-16.5 | -0.9183 | 0.0209 | -0.1613 | -43.9378
-16 | -0.8997 | 0.01945 | -0.1573 | -46.2571
-15.5 | -0.8817 | 0.01788 | -0.1529 | -49.3121
-15 | -0.8562 | 0.01665 | -0.1492 | -51.4234
-14.5 | -0.826 | 0.01562 | -0.146 | -52.8809
-14 | -0.7927 | 0.01471 | -0.143 | -53.8885
-13.5 | -0.7569 | 0.0139 | -0.1403 | -54.4532
-13 | -0.7213 | 0.01298 | -0.1374 | -55.5701
-12.5 | -0.6831 | 0.01221 | -0.1349 | -55.9459
-12 | -0.6475 | 0.01109 | -0.132 | -58.3859
-11.5 | -0.6022 | 0.0107 | -0.1306 | -56.2804
-11 | -0.5533 | 0.01029 | -0.1299 | -53.7707
-10.5 | -0.5026 | 0.00996 | -0.1295 | -50.4618
-10 | -0.4513 | 0.00963 | -0.1291 | -46.864
-9.5 | -0.4001 | 0.00923 | -0.1288 | -43.3478
-9 | -0.3485 | 0.00884 | -0.1285 | -39.4231
-8.5 | -0.296 | 0.00852 | -0.1285 | -34.7418
-8 | -0.2429 | 0.00824 | -0.1285 | -29.4782
-7.5 | -0.1896 | 0.008 | -0.1285 | -23.7
-7 | -0.1369 | 0.00772 | -0.1284 | -17.7332
-6.5 | -0.0835 | 0.00747 | -0.1285 | -11.178
-6 | -0.0293 | 0.00722 | -0.1287 | -4.0582
-5.5 | 0.0247 | 0.00697 | -0.1289 | 3.5438
-5 | 0.079 | 0.00675 | -0.1291 | 11.7037
-4.5 | 0.1338 | 0.00657 | -0.1295 | 20.3653
-4 | 0.1887 | 0.00643 | -0.1299 | 29.3468
-3.5 | 0.243 | 0.00629 | -0.1301 | 38.6328
-3 | 0.2978 | 0.00619 | -0.1305 | 48.1099
-2.5 | 0.353 | 0.00604 | -0.1309 | 58.4437
-2 | 0.4079 | 0.0059 | -0.1313 | 69.1356
-1.5 | 0.4609 | 0.00569 | -0.1314 | 81.0018
-1 | 0.5113 | 0.00544 | -0.1309 | 93.989
-0.5 | 0.5583 | 0.00513 | -0.1298 | 108.8304
0 | 0.6037 | 0.00465 | -0.1284 | 129.828
0.5 | 0.6372 | 0.00372 | -0.1246 | 171.2903
1 | 0.6884 | 0.00376 | -0.1241 | 183.0851
1.5 | 0.7429 | 0.00377 | -0.1244 | 197.0557
2 | 0.7875 | 0.00389 | -0.1225 | 202.4422
2.5 | 0.8304 | 0.00393 | -0.1202 | 211.2977
3 | 0.8648 | 0.00413 | -0.1161 | 209.3947
3.5 | 0.8956 | 0.00445 | -0.1114 | 201.2584
4 | 0.9261 | 0.00483 | -0.1068 | 191.7391
4.5 | 0.9572 | 0.00527 | -0.1025 | 181.6319
5 | 0.9514 | 0.00647 | -0.0908 | 147.0479
5.5 | 0.9253 | 0.00845 | -0.0758 | 109.503
6 | 0.9163 | 0.01028 | -0.0647 | 89.1342
6.5 | 0.9084 | 0.01234 | -0.0543 | 73.6143
7 | 0.919 | 0.01387 | -0.0475 | 66.2581
7.5 | 0.9319 | 0.01549 | -0.0413 | 60.1614
8 | 0.9475 | 0.01703 | -0.0358 | 55.6371
9 | 0.9871 | 0.02005 | -0.0266 | 49.2319
9.5 | 1.01 | 0.02147 | -0.0227 | 47.0424
10 | 1.0417 | 0.02288 | -0.0207 | 45.5288
10.5 | 1.0893 | 0.02505 | -0.0234 | 43.485
11 | 1.1468 | 0.02675 | -0.0274 | 42.871
11.5 | 1.2025 | 0.02853 | -0.0312 | 42.1486
12 | 1.2572 | 0.03014 | -0.0345 | 41.712
13.5 | 1.34 | 0.03464 | -0.0266 | 38.6836
14 | 1.3681 | 0.0364 | -0.0248 | 37.5852
14.5 | 1.3962 | 0.03816 | -0.0229 | 36.5881
15 | 1.4202 | 0.04027 | -0.0208 | 35.2669
15.5 | 1.4452 | 0.0423 | -0.0189 | 34.1655
16 | 1.4654 | 0.04474 | -0.0167 | 32.7537
16.5 | 1.4842 | 0.04733 | -0.0145 | 31.3585
17 | 1.5034 | 0.04991 | -0.0124 | 30.1222
17.5 | 1.5177 | 0.05296 | -0.0102 | 28.6575
18 | 1.5343 | 0.05585 | -0.0084 | 27.4718
18.5 | 1.5491 | 0.05893 | -0.0066 | 26.2871
19 | 1.559 | 0.06248 | -0.0047 | 24.952
19.5 | 1.5639 | 0.06646 | -0.0025 | 23.5314
20 | 1.5712 | 0.07029 | -0.0008 | 22.3531

## 69. Re 4M Mach 0.25 (1)
BIGFOIL.COM POLAR EXPORT
NACA67-717 a=0.6
NACA67-717 a=0.6 |  |  |  | Cl Max: | 1.724 | at alpha= | 11.5 | deg
JavaFoil+Calcfoil stall+Eppler ext transition |  |  |  | L/D Max: | 203.389 | at alpha= | 4 | deg
Re: | 4000000 |  |  | Cd Min: | 0.00426 | at alpha= | -1 | deg
Mach: | 0.25 |  |  | Cl=0 at alpha= | -5.0323 | deg
|  |  |  | @ Cl=0.1, Cd= | 0.00645
|  |  |  | @ Cl=0.4, Cd= | 0.0067982
|  |  |  | @ Cl=0.6, Cd= | 0.0043796
alpha (deg) | Cl | Cd | Cm | Cl/Cd
-17.5 | -0.223 | 0.15223 | -0.038 | -1.465
-17 | -0.276 | 0.14421 | -0.038 | -1.917
-16.5 | -0.323 | 0.13688 | -0.039 | -2.356
-16 | -0.364 | 0.12747 | -0.04 | -2.853
-15.5 | -0.4 | 0.12001 | -0.041 | -3.334
-15 | -0.432 | 0.11439 | -0.041 | -3.775
-14.5 | -0.459 | 0.10701 | -0.043 | -4.287
-14 | -0.48 | 0.10003 | -0.044 | -4.802
-13.5 | -0.496 | 0.09414 | -0.044 | -5.271
-13 | -0.506 | 0.0885 | -0.046 | -5.72
-12.5 | -0.51 | 0.08154 | -0.048 | -6.259
-12 | -0.508 | 0.07781 | -0.049 | -6.524
-11.5 | -0.499 | 0.07237 | -0.05 | -6.895
-11 | -0.485 | 0.06632 | -0.053 | -7.316
-10.5 | -0.464 | 0.06253 | -0.054 | -7.428
-10 | -0.44 | 0.05746 | -0.057 | -7.651
-9.5 | -0.413 | 0.04966 | -0.063 | -8.313
-9 | -0.446 | 0.01086 | -0.095 | -41.036
-8.5 | -0.402 | 0.00991 | -0.098 | -40.592
-8 | -0.351 | 0.00922 | -0.1 | -38.107
-7.5 | -0.297 | 0.00844 | -0.101 | -35.158
-7 | -0.24 | 0.00815 | -0.103 | -29.387
-6.5 | -0.18 | 0.00793 | -0.104 | -22.761
-6 | -0.12 | 0.00772 | -0.105 | -15.547
-5.5 | -0.058 | 0.00655 | -0.107 | -8.888
-5 | 0.004 | 0.00642 | -0.108 | 0.692
-4.5 | 0.068 | 0.00631 | -0.11 | 10.759
-4 | 0.132 | 0.00659 | -0.111 | 20.034
-3.5 | 0.197 | 0.0071 | -0.113 | 27.698
-3 | 0.262 | 0.00704 | -0.114 | 37.16
-2.5 | 0.326 | 0.00691 | -0.116 | 47.223
-2 | 0.393 | 0.00681 | -0.117 | 57.684
-1.5 | 0.458 | 0.0067 | -0.118 | 68.304
-1 | 0.522 | 0.00426 | -0.12 | 122.589
-0.5 | 0.587 | 0.00433 | -0.121 | 135.405
0 | 0.642 | 0.00454 | -0.122 | 141.514
0.5 | 0.705 | 0.00462 | -0.124 | 152.609
1 | 0.768 | 0.0047 | -0.125 | 163.505
1.5 | 0.831 | 0.00477 | -0.127 | 174.134
2 | 0.894 | 0.00488 | -0.128 | 183.176
2.5 | 0.957 | 0.00499 | -0.129 | 191.933
3 | 1.019 | 0.00519 | -0.131 | 196.257
3.5 | 1.082 | 0.00541 | -0.132 | 199.961
4 | 1.144 | 0.00562 | -0.133 | 203.389
4.5 | 1.193 | 0.00655 | -0.134 | 182.067
5 | 1.25 | 0.00762 | -0.136 | 164.068
5.5 | 1.306 | 0.00911 | -0.137 | 143.306
6 | 1.362 | 0.01008 | -0.138 | 135.067
6.5 | 1.416 | 0.01208 | -0.139 | 117.2
7 | 1.468 | 0.0137 | -0.14 | 107.132
7.5 | 1.516 | 0.01694 | -0.141 | 89.488
8 | 1.562 | 0.01769 | -0.143 | 88.278
8.5 | 1.604 | 0.0185 | -0.144 | 86.669
9 | 1.639 | 0.0193 | -0.145 | 84.933
9.5 | 1.67 | 0.02007 | -0.146 | 83.191
10 | 1.694 | 0.02097 | -0.148 | 80.758
10.5 | 1.711 | 0.02255 | -0.149 | 75.892
11 | 1.721 | 0.02359 | -0.15 | 72.949
11.5 | 1.724 | 0.02478 | -0.151 | 69.573
12 | 1.718 | 0.0261 | -0.152 | 65.818
12.5 | 1.704 | 0.02742 | -0.153 | 62.139
13 | 1.681 | 0.02899 | -0.154 | 57.969
13.5 | 1.648 | 0.03086 | -0.155 | 53.411
14 | 1.607 | 0.03227 | -0.156 | 49.811
14.5 | 1.558 | 0.03413 | -0.157 | 45.642
15 | 1.499 | 0.03673 | -0.158 | 40.805
15.5 | 1.433 | 0.03871 | -0.159 | 37.014
16 | 1.357 | 0.04201 | -0.16 | 32.293
16.5 | 1.265 | 0.04568 | -0.16 | 27.69

## 70. Re 4M Mach 0.25 (2)
BIGFOIL.COM POLAR EXPORT
NACA67-717 a=0.6
NACA67-717 a=0.6 |  |  |  | Cl Max: | 1.5312 | at alpha= | 20 | deg
XFOIL ncrit=9 |  |  |  | L/D Max: | 197.703 | at alpha= | 2.5 | deg
Re: | 4000000 |  |  | Cd Min: | 0.15551 | at alpha= | -19.5 | deg
Mach: | 0.25 |  |  | Cl=0 at alpha= | -5.7808 | deg
|  |  |  | @ Cl=0.1, Cd= | 0.0068262
|  |  |  | @ Cl=0.4, Cd= | 0.0060453
|  |  |  | @ Cl=0.6, Cd= | 0.0048204
alpha (deg) | Cl | Cd | Cm | Cl/Cd
-19.5 | -0.2122 | 0.15551 | -0.125 | -1.3645
-19 | -0.2075 | 0.1472 | -0.1296 | -1.4096
-18.5 | -0.1973 | 0.14026 | -0.1339 | -1.4067
-18 | -0.1916 | 0.13248 | -0.1383 | -1.4463
-17.5 | -0.1868 | 0.12475 | -0.1428 | -1.4974
-17 | -0.2043 | 0.11322 | -0.1485 | -1.8045
-16.5 | -0.6676 | 0.03988 | -0.1909 | -16.7402
-16 | -0.7165 | 0.03218 | -0.191 | -22.2654
-15.5 | -0.7657 | 0.0264 | -0.185 | -29.0038
-15 | -0.7822 | 0.02286 | -0.1783 | -34.217
-14.5 | -0.7828 | 0.0202 | -0.1718 | -38.7525
-14 | -0.7724 | 0.01803 | -0.1655 | -42.8397
-13.5 | -0.7495 | 0.01643 | -0.1603 | -45.6178
-13 | -0.7201 | 0.01507 | -0.1557 | -47.7837
-12.5 | -0.6844 | 0.01403 | -0.1518 | -48.7812
-12 | -0.6476 | 0.01295 | -0.148 | -50.0077
-11.5 | -0.6073 | 0.01206 | -0.1447 | -50.3566
-11 | -0.5659 | 0.01094 | -0.1417 | -51.7276
-10.5 | -0.5155 | 0.01047 | -0.1401 | -49.2359
-10 | -0.4625 | 0.01005 | -0.139 | -46.0199
-9.5 | -0.4079 | 0.00973 | -0.1382 | -41.9219
-9 | -0.3546 | 0.00926 | -0.1374 | -38.2937
-8.5 | -0.3005 | 0.00885 | -0.1367 | -33.9548
-8 | -0.2457 | 0.00851 | -0.1362 | -28.8719
-7.5 | -0.1908 | 0.00823 | -0.1358 | -23.1835
-7 | -0.1353 | 0.00799 | -0.1355 | -16.9337
-6.5 | -0.0802 | 0.00763 | -0.1352 | -10.5111
-6 | -0.0246 | 0.00735 | -0.1351 | -3.3469
-5.5 | 0.0315 | 0.00712 | -0.1351 | 4.4242
-5 | 0.0871 | 0.00687 | -0.1351 | 12.6783
-4.5 | 0.1431 | 0.00668 | -0.1351 | 21.4222
-4 | 0.1985 | 0.00652 | -0.1351 | 30.4448
-3.5 | 0.2547 | 0.00641 | -0.1353 | 39.7348
-3 | 0.3111 | 0.00625 | -0.1356 | 49.776
-2.5 | 0.3677 | 0.00612 | -0.1359 | 60.0817
-2 | 0.4239 | 0.00599 | -0.1362 | 70.7679
-1.5 | 0.4778 | 0.00582 | -0.136 | 82.0962
-1 | 0.5281 | 0.00559 | -0.1352 | 94.4723
-0.5 | 0.5771 | 0.00525 | -0.1341 | 109.9238
0.5 | 0.6512 | 0.00386 | -0.1271 | 168.7047
1 | 0.7029 | 0.00384 | -0.1264 | 183.0469
1.5 | 0.7537 | 0.00388 | -0.1254 | 194.2526
2 | 0.7883 | 0.00399 | -0.1208 | 197.5689
2.5 | 0.8264 | 0.00418 | -0.1172 | 197.7033
3 | 0.868 | 0.0044 | -0.1144 | 197.2727
3.5 | 0.9018 | 0.00475 | -0.11 | 189.8526
4 | 0.9333 | 0.0052 | -0.1053 | 179.4808
4.5 | 0.9642 | 0.00572 | -0.1005 | 168.5664
5 | 0.969 | 0.0068 | -0.0908 | 142.5
5.5 | 0.9309 | 0.0092 | -0.0734 | 101.1848
6 | 0.9281 | 0.01097 | -0.0633 | 84.6035
6.5 | 0.9133 | 0.01335 | -0.0515 | 68.412
7 | 0.9232 | 0.01501 | -0.0444 | 61.5057
7.5 | 0.9344 | 0.0168 | -0.0377 | 55.619
8 | 0.95 | 0.01848 | -0.032 | 51.4069
8.5 | 0.9714 | 0.02005 | -0.0273 | 48.4489
9 | 0.9883 | 0.02182 | -0.0222 | 45.2933
9.5 | 1.0117 | 0.0234 | -0.0181 | 43.235
10 | 1.0411 | 0.02499 | -0.0154 | 41.6607
10.5 | 1.0885 | 0.02735 | -0.0177 | 39.7989
11 | 1.1476 | 0.02925 | -0.0216 | 39.2342
11.5 | 1.2044 | 0.03122 | -0.0251 | 38.5778
12 | 1.2593 | 0.03314 | -0.0281 | 37.9994
13.5 | 1.3447 | 0.03841 | -0.0198 | 35.0091
14 | 1.3726 | 0.04045 | -0.0175 | 33.9333
14.5 | 1.3973 | 0.04278 | -0.015 | 32.6625
15 | 1.4215 | 0.04512 | -0.0126 | 31.5049
15.5 | 1.4417 | 0.04785 | -0.01 | 30.1296
16 | 1.4612 | 0.05073 | -0.0075 | 28.8035
16.5 | 1.4776 | 0.05383 | -0.0049 | 27.4494
17 | 1.494 | 0.057 | -0.0025 | 26.2105
17.5 | 1.5074 | 0.06053 | -0.0002 | 24.9034
18 | 1.5178 | 0.06437 | 0.0021 | 23.5793
18.5 | 1.5215 | 0.06875 | 0.0046 | 22.1309
19 | 1.5276 | 0.07304 | 0.0067 | 20.9146
19.5 | 1.5305 | 0.07781 | 0.0084 | 19.6697
20 | 1.5312 | 0.08302 | 0.0096 | 18.4437

## 71. Re 4M Mach 0.50 (1)
BIGFOIL.COM POLAR EXPORT
NACA67-717 a=0.6
NACA67-717 a=0.6 |  |  |  | Cl Max: | 1.672 | at alpha= | 8.5 | deg
JavaFoil+Calcfoil stall+Eppler ext transition |  |  |  | L/D Max: | 192.058 | at alpha= | 3.5 | deg
Re: | 4000000 |  |  | Cd Min: | 0.00475 | at alpha= | -0.5 | deg
Mach: | 0.5 |  |  | Cl=0 at alpha= | -5.0368 | deg
|  |  |  | @ Cl=0.1, Cd= | 0.0076866
|  |  |  | @ Cl=0.4, Cd= | 0.007115
|  |  |  | @ Cl=0.6, Cd= | 0.0063997
alpha (deg) | Cl | Cd | Cm | Cl/Cd
-20 | -0.851 | 0.16089 | -0.044 | -5.288
-19.5 | -0.823 | 0.15661 | -0.045 | -5.254
-19 | -0.796 | 0.15393 | -0.046 | -5.172
-18.5 | -0.767 | 0.15189 | -0.046 | -5.05
-18 | -0.737 | 0.14443 | -0.045 | -5.106
-17.5 | -0.709 | 0.13917 | -0.046 | -5.094
-17 | -0.681 | 0.13711 | -0.046 | -4.965
-16.5 | -0.653 | 0.13228 | -0.047 | -4.934
-16 | -0.625 | 0.12573 | -0.048 | -4.968
-15.5 | -0.597 | 0.125 | -0.049 | -4.774
-15 | -0.568 | 0.11708 | -0.048 | -4.849
-14.5 | -0.539 | 0.11212 | -0.047 | -4.803
-14 | -0.51 | 0.1064 | -0.048 | -4.796
-13.5 | -0.482 | 0.10432 | -0.049 | -4.621
-13 | -0.454 | 0.09884 | -0.049 | -4.591
-12.5 | -0.425 | 0.0946 | -0.05 | -4.497
-12 | -0.397 | 0.09582 | -0.051 | -4.144
-11.5 | -0.368 | 0.08603 | -0.049 | -4.277
-11 | -0.34 | 0.07821 | -0.05 | -4.343
-10.5 | -0.311 | 0.07124 | -0.051 | -4.37
-10 | -0.283 | 0.06545 | -0.052 | -4.324
-9.5 | -0.254 | 0.06924 | -0.05 | -3.67
-9 | -0.226 | 0.06688 | -0.053 | -3.378
-8.5 | -0.198 | 0.05946 | -0.055 | -3.324
-8 | -0.252 | 0.05555 | -0.056 | -4.534
-7.5 | -0.237 | 0.04878 | -0.06 | -4.862
-7 | -0.202 | 0.04377 | -0.066 | -4.608
-6.5 | -0.19 | 0.00904 | -0.115 | -21.036
-6 | -0.129 | 0.00865 | -0.117 | -14.891
-5.5 | -0.063 | 0.00836 | -0.118 | -7.572
-5 | 0.005 | 0.00809 | -0.12 | 0.602
-4.5 | 0.075 | 0.00775 | -0.122 | 9.652
-4 | 0.146 | 0.00757 | -0.123 | 19.274
-3.5 | 0.218 | 0.0074 | -0.125 | 29.428
-3 | 0.29 | 0.00727 | -0.126 | 39.928
-2.5 | 0.363 | 0.00716 | -0.128 | 50.641
-2 | 0.437 | 0.00707 | -0.13 | 61.886
-1.5 | 0.51 | 0.007 | -0.131 | 72.811
-1 | 0.582 | 0.00693 | -0.133 | 83.891
-0.5 | 0.656 | 0.00475 | -0.135 | 138.042
0 | 0.715 | 0.00507 | -0.136 | 140.954
0.5 | 0.785 | 0.00516 | -0.138 | 152.096
1 | 0.855 | 0.00529 | -0.139 | 161.554
1.5 | 0.926 | 0.00537 | -0.141 | 172.257
2 | 0.995 | 0.00551 | -0.142 | 180.73
2.5 | 1.065 | 0.00574 | -0.144 | 185.41
3 | 1.135 | 0.006 | -0.145 | 188.988
3.5 | 1.204 | 0.00627 | -0.147 | 192.058
4 | 1.273 | 0.00688 | -0.148 | 185.019
4.5 | 1.322 | 0.00852 | -0.149 | 155.133
5 | 1.383 | 0.01033 | -0.151 | 133.959
5.5 | 1.444 | 0.01151 | -0.152 | 125.465
6 | 1.501 | 0.01421 | -0.153 | 105.591
6.5 | 1.555 | 0.01732 | -0.155 | 89.77
7 | 1.603 | 0.02063 | -0.156 | 77.71
7.5 | 1.641 | 0.02182 | -0.157 | 75.232
8 | 1.668 | 0.02302 | -0.159 | 72.451
8.5 | 1.672 | 0.02444 | -0.16 | 68.422
9 | 1.633 | 0.02691 | -0.161 | 60.686
9.5 | 1.499 | 0.02922 | -0.163 | 51.305
10 | 1.005 | 0.03396 | -0.163 | 29.606
10.5 | 1.035 | 0.03556 | -0.164 | 29.1
11 | 0.894 | 0.08106 | -0.081 | 11.033
11.5 | 0.921 | 0.08789 | -0.08 | 10.475
12 | 0.947 | 0.0925 | -0.081 | 10.243
12.5 | 0.976 | 0.09812 | -0.087 | 9.949
13 | 1.003 | 0.10169 | -0.087 | 9.859
13.5 | 1.029 | 0.10553 | -0.089 | 9.755

## 72. Re 4M Mach 0.50 (2)
BIGFOIL.COM POLAR EXPORT
NACA67-717 a=0.6
NACA67-717 a=0.6 |  |  |  | Cl Max: | 1.3964 | at alpha= | 15 | deg
XFOIL ncrit=9 |  |  |  | L/D Max: | 144.227 | at alpha= | 1.5 | deg
Re: | 4000000 |  |  | Cd Min: | 0.19455 | at alpha= | -20 | deg
Mach: | 0.5 |  |  | Cl=0 at alpha= | -6.0236 | deg
|  |  |  | @ Cl=0.1, Cd= | 0.0076453
|  |  |  | @ Cl=0.4, Cd= | 0.0066401
|  |  |  | @ Cl=0.6, Cd= | 0.0061361
alpha (deg) | Cl | Cd | Cm | Cl/Cd
-20 | -0.1183 | 0.19455 | -0.1385 | -0.60807
-19.5 | -0.0986 | 0.18753 | -0.1427 | -0.52578
-19 | -0.0819 | 0.17965 | -0.1468 | -0.45589
-18.5 | -0.0636 | 0.17235 | -0.1509 | -0.36902
-18 | -0.0496 | 0.16397 | -0.155 | -0.30249
-17.5 | -0.0427 | 0.1542 | -0.1593 | -0.27691
-17 | -0.039 | 0.14427 | -0.1638 | -0.27033
-16.5 | -0.0301 | 0.13586 | -0.1683 | -0.22155
-16 | -0.0163 | 0.12863 | -0.1726 | -0.12672
-15.5 | -0.002 | 0.12167 | -0.1768 | -0.016438
-15 | 0.0094 | 0.11447 | -0.1809 | 0.082118
-14.5 | 0.0206 | 0.10743 | -0.185 | 0.19175
-13 | 0.0654 | 0.08945 | -0.1953 | 0.73113
-12.5 | 0.0576 | 0.08097 | -0.1993 | 0.71137
-12 | 0.0416 | 0.07212 | -0.2033 | 0.57682
-11.5 | 0.0045 | 0.06171 | -0.2082 | 0.072922
-11 | -0.0428 | 0.05026 | -0.2146 | -0.85157
-10.5 | -0.0852 | 0.0388 | -0.2228 | -2.1959
-10 | -0.1384 | 0.03127 | -0.2193 | -4.426
-9.5 | -0.1965 | 0.02502 | -0.2092 | -7.8537
-9 | -0.2624 | 0.01899 | -0.1938 | -13.8178
-8.5 | -0.2761 | 0.0145 | -0.1827 | -19.0414
-8 | -0.2365 | 0.01207 | -0.1772 | -19.594
-7.5 | -0.1815 | 0.01051 | -0.1736 | -17.2693
-7 | -0.1205 | 0.00953 | -0.1709 | -12.6443
-6.5 | -0.0585 | 0.0088 | -0.1686 | -6.6477
-6 | 0.0029 | 0.00819 | -0.1665 | 0.35409
-5.5 | 0.0643 | 0.00782 | -0.1646 | 8.2225
-5 | 0.1256 | 0.00752 | -0.163 | 16.7021
-4.5 | 0.1869 | 0.00723 | -0.1616 | 25.8506
-4 | 0.2476 | 0.00699 | -0.1604 | 35.422
-3.5 | 0.3079 | 0.00682 | -0.1592 | 45.1466
-3 | 0.3668 | 0.00671 | -0.1579 | 54.6647
-2.5 | 0.4238 | 0.00659 | -0.1564 | 64.3096
-2 | 0.4817 | 0.00648 | -0.1551 | 74.3364
-1.5 | 0.5368 | 0.00637 | -0.1533 | 84.27
-1 | 0.5837 | 0.00626 | -0.1498 | 93.2428
-0.5 | 0.6087 | 0.00607 | -0.1417 | 100.2801
0 | 0.6432 | 0.00587 | -0.1358 | 109.5741
0.5 | 0.6738 | 0.00566 | -0.1293 | 119.0459
1 | 0.6866 | 0.0049 | -0.1194 | 140.1224
1.5 | 0.737 | 0.00511 | -0.1169 | 144.227
2 | 0.7785 | 0.00549 | -0.1125 | 141.8033
2.5 | 0.8259 | 0.00583 | -0.1093 | 141.6638
3 | 0.8663 | 0.00633 | -0.1048 | 136.8562
3.5 | 0.9083 | 0.00687 | -0.1007 | 132.2125
4 | 0.9501 | 0.00749 | -0.0966 | 126.8491
4.5 | 0.9842 | 0.00833 | -0.0911 | 118.1513
5 | 0.9981 | 0.0097 | -0.082 | 102.8969
5.5 | 0.9759 | 0.0122 | -0.067 | 79.9918
6 | 0.9614 | 0.01474 | -0.0541 | 65.2239
6.5 | 0.9536 | 0.01728 | -0.0428 | 55.1852
7 | 0.9531 | 0.01985 | -0.0333 | 48.0151
7.5 | 0.9592 | 0.02228 | -0.0251 | 43.0521
8 | 0.972 | 0.02471 | -0.0183 | 39.3363
8.5 | 0.9896 | 0.02699 | -0.0123 | 36.6654
9 | 1.008 | 0.02946 | -0.0068 | 34.2159
9.5 | 1.0284 | 0.03191 | -0.0017 | 32.2281
10 | 1.0517 | 0.03439 | 0.003 | 30.5816
10.5 | 1.0763 | 0.03702 | 0.0071 | 29.0735
11 | 1.1297 | 0.03976 | 0.0058 | 28.413
11.5 | 1.1895 | 0.04279 | 0.0032 | 27.7986
12 | 1.246 | 0.04611 | 0.0011 | 27.0223
12.5 | 1.2996 | 0.04956 | -0.0004 | 26.2228
14.5 | 1.39 | 0.0637 | 0.0154 | 21.821
15 | 1.3964 | 0.06875 | 0.0195 | 20.3113
15.5 | 1.3914 | 0.07485 | 0.0234 | 18.5892
16 | 1.3743 | 0.08242 | 0.0262 | 16.6744
16.5 | 1.3498 | 0.09123 | 0.0274 | 14.7956
17 | 1.3186 | 0.10146 | 0.0266 | 12.9963
17.5 | 1.2866 | 0.11256 | 0.0239 | 11.4303
18 | 1.2552 | 0.12434 | 0.0193 | 10.0949
18.5 | 1.2252 | 0.13655 | 0.0133 | 8.9725
19 | 1.1986 | 0.14896 | 0.0062 | 8.0465
19.5 | 1.174 | 0.16147 | -0.0014 | 7.2707
20 | 1.1508 | 0.17417 | -0.0096 | 6.6073

## 73. Re 5M Mach 0.00 (1)
BIGFOIL.COM POLAR EXPORT
NACA67-717 a=0.6
NACA67-717 a=0.6 |  |  |  | Cl Max: | 1.769 | at alpha= | 13 | deg
JavaFoil+Calcfoil stall+Eppler ext transition |  |  |  | L/D Max: | 201.414 | at alpha= | 3 | deg
Re: | 5000000 |  |  | Cd Min: | 0.004 | at alpha= | -1 | deg
Mach: | 0 |  |  | Cl=0 at alpha= | -5.0328 | deg
|  |  |  | @ Cl=0.1, Cd= | 0.0069058
|  |  |  | @ Cl=0.4, Cd= | 0.0063724
|  |  |  | @ Cl=0.6, Cd= | 0.0041389
alpha (deg) | Cl | Cd | Cm | Cl/Cd
-20 | -0.533 | 0.16928 | -0.035 | -3.149
-19.5 | -0.547 | 0.15975 | -0.036 | -3.424
-19 | -0.56 | 0.15337 | -0.037 | -3.651
-18.5 | -0.572 | 0.14549 | -0.037 | -3.934
-18 | -0.584 | 0.13752 | -0.038 | -4.247
-17.5 | -0.594 | 0.13174 | -0.039 | -4.512
-17 | -0.603 | 0.12709 | -0.04 | -4.742
-16.5 | -0.61 | 0.12031 | -0.041 | -5.067
-16 | -0.615 | 0.11373 | -0.041 | -5.405
-15.5 | -0.618 | 0.10727 | -0.043 | -5.759
-15 | -0.618 | 0.10177 | -0.044 | -6.074
-14.5 | -0.616 | 0.09589 | -0.045 | -6.421
-14 | -0.61 | 0.09089 | -0.046 | -6.713
-13.5 | -0.602 | 0.08559 | -0.047 | -7.032
-13 | -0.59 | 0.08084 | -0.048 | -7.296
-12.5 | -0.575 | 0.07593 | -0.049 | -7.57
-12 | -0.556 | 0.07067 | -0.051 | -7.874
-11.5 | -0.535 | 0.0655 | -0.054 | -8.168
-11 | -0.511 | 0.06016 | -0.056 | -8.487
-10.5 | -0.486 | 0.05174 | -0.062 | -9.401
-10 | -0.534 | 0.01087 | -0.09 | -49.138
-9.5 | -0.495 | 0.00981 | -0.093 | -50.436
-9 | -0.449 | 0.00936 | -0.094 | -47.99
-8.5 | -0.4 | 0.0089 | -0.096 | -44.943
-8 | -0.347 | 0.0078 | -0.097 | -44.496
-7.5 | -0.291 | 0.00787 | -0.098 | -37.015
-7 | -0.235 | 0.00672 | -0.1 | -34.902
-6.5 | -0.176 | 0.00654 | -0.101 | -26.987
-6 | -0.117 | 0.00684 | -0.103 | -17.114
-5.5 | -0.057 | 0.00736 | -0.104 | -7.726
-5 | 0.004 | 0.00717 | -0.105 | 0.604
-4.5 | 0.066 | 0.00701 | -0.107 | 9.429
-4 | 0.128 | 0.00682 | -0.108 | 18.795
-3.5 | 0.191 | 0.00673 | -0.109 | 28.329
-3 | 0.253 | 0.00664 | -0.111 | 38.173
-2.5 | 0.316 | 0.00652 | -0.112 | 48.48
-2 | 0.381 | 0.0064 | -0.113 | 59.409
-1.5 | 0.443 | 0.00631 | -0.115 | 70.275
-1 | 0.506 | 0.004 | -0.116 | 126.432
-0.5 | 0.568 | 0.00404 | -0.117 | 140.582
0 | 0.623 | 0.00421 | -0.119 | 147.821
0.5 | 0.684 | 0.00429 | -0.12 | 159.415
1 | 0.745 | 0.00436 | -0.121 | 170.948
1.5 | 0.806 | 0.00441 | -0.123 | 182.73
2 | 0.867 | 0.00459 | -0.124 | 188.883
2.5 | 0.928 | 0.00476 | -0.125 | 194.763
3 | 0.989 | 0.00491 | -0.127 | 201.414
3.5 | 1.048 | 0.00535 | -0.128 | 196.107
4 | 1.107 | 0.00639 | -0.129 | 173.277
4.5 | 1.157 | 0.00706 | -0.13 | 163.938
5 | 1.213 | 0.00823 | -0.131 | 147.387
5.5 | 1.268 | 0.00891 | -0.133 | 142.346
6 | 1.323 | 0.01036 | -0.134 | 127.633
6.5 | 1.377 | 0.0115 | -0.135 | 119.687
7 | 1.428 | 0.01318 | -0.136 | 108.385
7.5 | 1.477 | 0.01517 | -0.137 | 97.378
8 | 1.524 | 0.01596 | -0.139 | 95.533
8.5 | 1.568 | 0.01654 | -0.14 | 94.799
9 | 1.608 | 0.01726 | -0.141 | 93.159
9.5 | 1.644 | 0.01795 | -0.142 | 91.593
10 | 1.675 | 0.01863 | -0.143 | 89.908
10.5 | 1.703 | 0.01938 | -0.144 | 87.896
11 | 1.726 | 0.02075 | -0.146 | 83.184
11.5 | 1.744 | 0.02168 | -0.147 | 80.467
12 | 1.758 | 0.02269 | -0.148 | 77.45
12.5 | 1.766 | 0.02366 | -0.149 | 74.645
13 | 1.769 | 0.02498 | -0.15 | 70.807
13.5 | 1.768 | 0.02593 | -0.151 | 68.154
14 | 1.761 | 0.02724 | -0.152 | 64.626
14.5 | 1.75 | 0.02848 | -0.153 | 61.435
15 | 1.734 | 0.02987 | -0.154 | 58.034
15.5 | 1.713 | 0.03143 | -0.155 | 54.507
16 | 1.688 | 0.03277 | -0.156 | 51.519
16.5 | 1.655 | 0.03452 | -0.157 | 47.936
17 | 1.618 | 0.03623 | -0.157 | 44.66
17.5 | 1.578 | 0.03837 | -0.158 | 41.124
18 | 1.535 | 0.04074 | -0.159 | 37.684

## 74. Re 5M Mach 0.00 (2)
BIGFOIL.COM POLAR EXPORT
NACA67-717 a=0.6
NACA67-717 a=0.6 |  |  |  | Cl Max: | 1.6144 | at alpha= | 20 | deg
XFOIL ncrit=9 |  |  |  | L/D Max: | 224.409 | at alpha= | 2.5 | deg
Re: | 5000000 |  |  | Cd Min: | 0.06582 | at alpha= | 20 | deg
Mach: | 0 |  |  | Cl=0 at alpha= | -5.6985 | deg
|  |  |  | @ Cl=0.1, Cd= | 0.0063071
|  |  |  | @ Cl=0.4, Cd= | 0.0055927
|  |  |  | @ Cl=0.6, Cd= | 0.0046216
alpha (deg) | Cl | Cd | Cm | Cl/Cd
-19.5 | -0.9454 | 0.03551 | -0.1749 | -26.6235
-19 | -0.9602 | 0.03091 | -0.1738 | -31.0644
-18.5 | -0.9702 | 0.02738 | -0.1708 | -35.4346
-18 | -0.9749 | 0.02453 | -0.1667 | -39.7432
-17.5 | -0.968 | 0.02248 | -0.1627 | -43.0605
-17 | -0.9625 | 0.02041 | -0.1578 | -47.1583
-16.5 | -0.9466 | 0.01882 | -0.1537 | -50.2976
-16 | -0.9222 | 0.01767 | -0.1503 | -52.1902
-15.5 | -0.9003 | 0.01633 | -0.1464 | -55.1317
-15 | -0.8717 | 0.01529 | -0.1431 | -57.0111
-14.5 | -0.8395 | 0.0144 | -0.1402 | -58.2986
-14 | -0.8052 | 0.01359 | -0.1374 | -59.2494
-13.5 | -0.7684 | 0.01291 | -0.135 | -59.5198
-13 | -0.7306 | 0.01228 | -0.1325 | -59.4951
-12.5 | -0.6916 | 0.01173 | -0.1302 | -58.9599
-12 | -0.6494 | 0.01098 | -0.1285 | -59.1439
-11.5 | -0.607 | 0.01005 | -0.1271 | -60.398
-11 | -0.558 | 0.00963 | -0.1265 | -57.9439
-10.5 | -0.5078 | 0.00926 | -0.1262 | -54.838
-10 | -0.4565 | 0.00895 | -0.1261 | -51.0056
-9.5 | -0.4043 | 0.00868 | -0.1261 | -46.5783
-9 | -0.3526 | 0.00834 | -0.126 | -42.2782
-8.5 | -0.3007 | 0.00803 | -0.1259 | -37.4471
-8 | -0.2481 | 0.00778 | -0.126 | -31.8895
-7.5 | -0.1948 | 0.00754 | -0.1261 | -25.8355
-7 | -0.1406 | 0.0073 | -0.1265 | -19.2603
-6.5 | -0.0867 | 0.00705 | -0.1267 | -12.2979
-6 | -0.0328 | 0.0068 | -0.127 | -4.8235
-5.5 | 0.0216 | 0.00658 | -0.1274 | 3.2827
-5 | 0.0755 | 0.00637 | -0.1276 | 11.8524
-4.5 | 0.13 | 0.00623 | -0.128 | 20.8668
-4 | 0.1841 | 0.0061 | -0.1283 | 30.1803
-3.5 | 0.2398 | 0.00597 | -0.1289 | 40.1675
-3 | 0.2951 | 0.00581 | -0.1295 | 50.7917
-2.5 | 0.3509 | 0.0057 | -0.1301 | 61.5614
-2 | 0.4058 | 0.00558 | -0.1306 | 72.724
-1.5 | 0.4589 | 0.00544 | -0.1307 | 84.3566
-1 | 0.51 | 0.00522 | -0.1305 | 97.7011
-0.5 | 0.5607 | 0.00491 | -0.1302 | 114.1955
0 | 0.6084 | 0.00456 | -0.1293 | 133.4211
0.5 | 0.6517 | 0.00418 | -0.1275 | 155.9091
1 | 0.6922 | 0.0035 | -0.1251 | 197.7714
1.5 | 0.7419 | 0.00357 | -0.1244 | 207.8151
2 | 0.793 | 0.00362 | -0.1241 | 219.0608
2.5 | 0.8348 | 0.00372 | -0.1216 | 224.4086
3 | 0.8641 | 0.00394 | -0.1165 | 219.3147
3.5 | 0.8943 | 0.00426 | -0.1117 | 209.9296
4 | 0.9239 | 0.00465 | -0.107 | 198.6882
4.5 | 0.9507 | 0.00516 | -0.1018 | 184.2442
5 | 0.9067 | 0.00724 | -0.0827 | 125.2348
5.5 | 0.8948 | 0.00896 | -0.0708 | 99.8661
6 | 0.8889 | 0.0108 | -0.0605 | 82.3056
6.5 | 0.8915 | 0.01252 | -0.0521 | 71.2061
7 | 0.9096 | 0.01386 | -0.0467 | 65.6277
7.5 | 0.9245 | 0.01535 | -0.0408 | 60.228
8.5 | 0.9653 | 0.01817 | -0.0316 | 53.126
9.5 | 1.0139 | 0.02089 | -0.0242 | 48.5352
10 | 1.0429 | 0.02205 | -0.0213 | 47.2971
10.5 | 1.0727 | 0.02378 | -0.0196 | 45.1093
11 | 1.1333 | 0.02523 | -0.0241 | 44.9187
11.5 | 1.1938 | 0.02673 | -0.0287 | 44.6614
12 | 1.2493 | 0.02845 | -0.0325 | 43.9121
12.5 | 1.3047 | 0.03 | -0.0361 | 43.49
14 | 1.3884 | 0.0346 | -0.0291 | 40.1272
14.5 | 1.4159 | 0.03635 | -0.0273 | 38.9519
15 | 1.4424 | 0.03819 | -0.0254 | 37.769
15.5 | 1.465 | 0.04035 | -0.0233 | 36.3073
16 | 1.4887 | 0.04247 | -0.0214 | 35.053
16.5 | 1.5081 | 0.04491 | -0.0192 | 33.5805
17 | 1.5275 | 0.0474 | -0.0172 | 32.2257
17.5 | 1.5474 | 0.04992 | -0.0155 | 30.9976
18 | 1.5638 | 0.05279 | -0.0136 | 29.623
18.5 | 1.5782 | 0.0558 | -0.0117 | 28.2832
19 | 1.5919 | 0.05893 | -0.01 | 27.0134
19.5 | 1.6037 | 0.06232 | -0.0083 | 25.7333
20 | 1.6144 | 0.06582 | -0.0068 | 24.5275

## 75. Re 5M Mach 0.10 (1)
BIGFOIL.COM POLAR EXPORT
NACA67-717 a=0.6
NACA67-717 a=0.6 |  |  |  | Cl Max: | 1.76 | at alpha= | 12.5 | deg
JavaFoil+Calcfoil stall+Eppler ext transition |  |  |  | L/D Max: | 200.682 | at alpha= | 3 | deg
Re: | 5000000 |  |  | Cd Min: | 0.004 | at alpha= | -1 | deg
Mach: | 0.1 |  |  | Cl=0 at alpha= | -5.0328 | deg
|  |  |  | @ Cl=0.1, Cd= | 0.0069368
|  |  |  | @ Cl=0.4, Cd= | 0.0064386
|  |  |  | @ Cl=0.6, Cd= | 0.0041696
alpha (deg) | Cl | Cd | Cm | Cl/Cd
-20 | -0.484 | 0.17156 | -0.035 | -2.821
-19.5 | -0.501 | 0.16387 | -0.036 | -3.055
-19 | -0.517 | 0.15439 | -0.037 | -3.346
-18.5 | -0.532 | 0.14865 | -0.037 | -3.577
-18 | -0.546 | 0.1414 | -0.038 | -3.864
-17.5 | -0.56 | 0.1329 | -0.039 | -4.212
-17 | -0.571 | 0.12926 | -0.039 | -4.421
-16.5 | -0.582 | 0.12167 | -0.04 | -4.78
-16 | -0.59 | 0.11568 | -0.041 | -5.1
-15.5 | -0.596 | 0.10853 | -0.042 | -5.489
-15 | -0.599 | 0.10261 | -0.043 | -5.839
-14.5 | -0.599 | 0.09745 | -0.044 | -6.15
-14 | -0.597 | 0.09231 | -0.045 | -6.464
-13.5 | -0.59 | 0.08689 | -0.046 | -6.795
-13 | -0.581 | 0.08159 | -0.048 | -7.126
-12.5 | -0.568 | 0.07675 | -0.049 | -7.399
-12 | -0.551 | 0.07177 | -0.051 | -7.679
-11.5 | -0.531 | 0.06676 | -0.053 | -7.952
-11 | -0.511 | 0.05817 | -0.059 | -8.779
-10.5 | -0.488 | 0.04948 | -0.064 | -9.87
-10 | -0.529 | 0.01186 | -0.09 | -44.608
-9.5 | -0.495 | 0.01001 | -0.093 | -49.407
-9 | -0.45 | 0.00941 | -0.095 | -47.805
-8.5 | -0.401 | 0.00896 | -0.096 | -44.7
-8 | -0.348 | 0.00783 | -0.098 | -44.45
-7.5 | -0.292 | 0.0079 | -0.099 | -36.998
-7 | -0.235 | 0.00674 | -0.1 | -34.913
-6.5 | -0.177 | 0.00658 | -0.102 | -26.91
-6 | -0.118 | 0.00689 | -0.103 | -17.056
-5.5 | -0.057 | 0.0067 | -0.104 | -8.506
-5 | 0.004 | 0.00716 | -0.106 | 0.607
-4.5 | 0.066 | 0.00698 | -0.107 | 9.503
-4 | 0.129 | 0.0069 | -0.109 | 18.679
-3.5 | 0.192 | 0.00672 | -0.11 | 28.542
-3 | 0.255 | 0.00663 | -0.111 | 38.393
-2.5 | 0.318 | 0.00651 | -0.113 | 48.825
-2 | 0.382 | 0.00647 | -0.114 | 59.088
-1.5 | 0.445 | 0.00636 | -0.115 | 69.979
-1 | 0.508 | 0.004 | -0.117 | 126.996
-0.5 | 0.571 | 0.00408 | -0.118 | 140.102
0 | 0.626 | 0.00425 | -0.119 | 147.358
0.5 | 0.687 | 0.0043 | -0.121 | 159.775
1 | 0.749 | 0.00436 | -0.122 | 171.682
1.5 | 0.81 | 0.00445 | -0.123 | 182.018
2 | 0.871 | 0.00462 | -0.125 | 188.483
2.5 | 0.932 | 0.00478 | -0.126 | 195.075
3 | 0.993 | 0.00495 | -0.127 | 200.682
3.5 | 1.053 | 0.00539 | -0.128 | 195.468
4 | 1.112 | 0.00645 | -0.13 | 172.438
4.5 | 1.162 | 0.00712 | -0.131 | 163.301
5 | 1.218 | 0.00829 | -0.132 | 146.911
5.5 | 1.274 | 0.00902 | -0.133 | 141.336
6 | 1.329 | 0.01048 | -0.134 | 126.825
6.5 | 1.383 | 0.01164 | -0.136 | 118.782
7 | 1.435 | 0.01332 | -0.137 | 107.71
7.5 | 1.483 | 0.01533 | -0.138 | 96.769
8 | 1.531 | 0.01613 | -0.139 | 94.88
8.5 | 1.574 | 0.0168 | -0.14 | 93.707
9 | 1.613 | 0.01746 | -0.142 | 92.372
9.5 | 1.648 | 0.01812 | -0.143 | 90.962
10 | 1.679 | 0.01886 | -0.144 | 89.033
10.5 | 1.706 | 0.01968 | -0.145 | 86.676
11 | 1.727 | 0.02104 | -0.146 | 82.094
11.5 | 1.743 | 0.02193 | -0.147 | 79.497
12 | 1.755 | 0.02296 | -0.149 | 76.422
12.5 | 1.76 | 0.02428 | -0.15 | 72.507
13 | 1.76 | 0.02538 | -0.151 | 69.356
13.5 | 1.755 | 0.02642 | -0.152 | 66.443
14 | 1.745 | 0.02776 | -0.153 | 62.857
14.5 | 1.73 | 0.02904 | -0.154 | 59.566
15 | 1.709 | 0.03044 | -0.155 | 56.152
15.5 | 1.684 | 0.03224 | -0.156 | 52.249
16 | 1.654 | 0.03361 | -0.156 | 49.228
16.5 | 1.615 | 0.03543 | -0.157 | 45.591
17 | 1.573 | 0.03724 | -0.158 | 42.236
17.5 | 1.526 | 0.03985 | -0.159 | 38.303

## 76. Re 5M Mach 0.10 (2)
BIGFOIL.COM POLAR EXPORT
NACA67-717 a=0.6
NACA67-717 a=0.6 |  |  |  | Cl Max: | 1.6101 | at alpha= | 20 | deg
XFOIL ncrit=9 |  |  |  | L/D Max: | 223.021 | at alpha= | 2.5 | deg
Re: | 5000000 |  |  | Cd Min: | 0.15326 | at alpha= | -20 | deg
Mach: | 0.1 |  |  | Cl=0 at alpha= | -5.7071 | deg
|  |  |  | @ Cl=0.1, Cd= | 0.0063306
|  |  |  | @ Cl=0.4, Cd= | 0.0056086
|  |  |  | @ Cl=0.6, Cd= | 0.0046755
alpha (deg) | Cl | Cd | Cm | Cl/Cd
-20 | -0.2544 | 0.15326 | -0.119 | -1.6599
-19 | -0.881 | 0.03814 | -0.1779 | -23.0991
-18.5 | -0.9189 | 0.03135 | -0.1774 | -29.311
-18 | -0.9395 | 0.02717 | -0.1736 | -34.5786
-17.5 | -0.9426 | 0.02442 | -0.1694 | -38.5995
-17 | -0.9336 | 0.02247 | -0.1653 | -41.5487
-16.5 | -0.9284 | 0.02029 | -0.1603 | -45.7565
-16 | -0.9075 | 0.01895 | -0.1565 | -47.8892
-15.5 | -0.8939 | 0.01716 | -0.1514 | -52.0921
-15 | -0.8683 | 0.01595 | -0.1476 | -54.4389
-14.5 | -0.8384 | 0.0149 | -0.1442 | -56.2685
-14 | -0.8058 | 0.01397 | -0.141 | -57.6807
-13.5 | -0.7697 | 0.01321 | -0.1382 | -58.2665
-13 | -0.7322 | 0.01252 | -0.1355 | -58.4824
-12.5 | -0.6929 | 0.01197 | -0.1331 | -57.8864
-12 | -0.6511 | 0.01126 | -0.1311 | -57.8242
-11.5 | -0.6102 | 0.01015 | -0.1292 | -60.1182
-11 | -0.5605 | 0.00975 | -0.1286 | -57.4872
-10.5 | -0.5104 | 0.00934 | -0.1281 | -54.6467
-10 | -0.4587 | 0.00901 | -0.1278 | -50.9101
-9.5 | -0.4061 | 0.00874 | -0.1277 | -46.4645
-9 | -0.3539 | 0.00842 | -0.1275 | -42.0309
-8.5 | -0.3016 | 0.00809 | -0.1274 | -37.2806
-8 | -0.2488 | 0.00782 | -0.1273 | -31.8159
-7.5 | -0.1951 | 0.00757 | -0.1274 | -25.7728
-7 | -0.1406 | 0.00733 | -0.1277 | -19.1814
-6.5 | -0.0862 | 0.00708 | -0.1279 | -12.1751
-6 | -0.0321 | 0.00682 | -0.1281 | -4.7067
-5.5 | 0.0227 | 0.00661 | -0.1285 | 3.4342
-5 | 0.0768 | 0.00639 | -0.1287 | 12.0188
-4.5 | 0.1315 | 0.00625 | -0.129 | 21.04
-4 | 0.186 | 0.00611 | -0.1293 | 30.4419
-3.5 | 0.2421 | 0.00598 | -0.1299 | 40.4849
-3 | 0.2976 | 0.00582 | -0.1304 | 51.134
-2.5 | 0.3536 | 0.00571 | -0.131 | 61.9264
-2 | 0.4085 | 0.00559 | -0.1315 | 73.0769
-1.5 | 0.4618 | 0.00546 | -0.1315 | 84.5788
-1 | 0.5135 | 0.00524 | -0.1313 | 97.9962
-0.5 | 0.5643 | 0.00493 | -0.131 | 114.4625
0 | 0.612 | 0.00459 | -0.13 | 133.3333
0.5 | 0.6554 | 0.00421 | -0.1282 | 155.677
1 | 0.6952 | 0.00351 | -0.1256 | 198.0627
1.5 | 0.7449 | 0.00359 | -0.1248 | 207.493
2 | 0.7955 | 0.00364 | -0.1243 | 218.544
2.5 | 0.8341 | 0.00374 | -0.121 | 223.0214
3 | 0.8649 | 0.00398 | -0.1162 | 217.3116
3.5 | 0.8953 | 0.00431 | -0.1114 | 207.7262
4 | 0.9255 | 0.00471 | -0.1067 | 196.4968
4.5 | 0.9527 | 0.00522 | -0.1016 | 182.5096
5 | 0.9105 | 0.00728 | -0.0829 | 125.0687
5.5 | 0.8951 | 0.00912 | -0.0702 | 98.1469
6 | 0.8917 | 0.01091 | -0.0603 | 81.7324
6.5 | 0.8932 | 0.01267 | -0.0517 | 70.4972
7 | 0.909 | 0.01412 | -0.0459 | 64.3768
7.5 | 0.9255 | 0.01556 | -0.0403 | 59.4794
8 | 0.9451 | 0.01704 | -0.0355 | 55.4636
8.5 | 0.9664 | 0.01842 | -0.031 | 52.4647
9 | 0.9904 | 0.01984 | -0.0272 | 49.9194
9.5 | 1.015 | 0.02119 | -0.0235 | 47.9
10 | 1.0421 | 0.02248 | -0.0203 | 46.3568
10.5 | 1.0733 | 0.02414 | -0.0186 | 44.4615
11 | 1.1342 | 0.02562 | -0.0231 | 44.2701
11.5 | 1.194 | 0.02727 | -0.0276 | 43.7844
12 | 1.25 | 0.02897 | -0.0313 | 43.1481
12.5 | 1.3061 | 0.03052 | -0.0349 | 42.7949
14 | 1.3902 | 0.03527 | -0.0278 | 39.4159
14.5 | 1.4165 | 0.03715 | -0.0258 | 38.1292
15 | 1.4433 | 0.03902 | -0.0239 | 36.9887
15.5 | 1.466 | 0.04125 | -0.0217 | 35.5394
16 | 1.4875 | 0.04359 | -0.0195 | 34.1248
16.5 | 1.5081 | 0.04598 | -0.0174 | 32.799
17 | 1.5266 | 0.04865 | -0.0153 | 31.3792
17.5 | 1.5466 | 0.05123 | -0.0135 | 30.1893
18 | 1.5624 | 0.05417 | -0.0116 | 28.8425
18.5 | 1.5739 | 0.05755 | -0.0095 | 27.3484
19 | 1.5884 | 0.06075 | -0.0078 | 26.1465
19.5 | 1.6 | 0.06422 | -0.0062 | 24.9144
20 | 1.6101 | 0.06779 | -0.0046 | 23.7513

## 77. Re 5M Mach 0.25 (1)
BIGFOIL.COM POLAR EXPORT
NACA67-717 a=0.6
NACA67-717 a=0.6 |  |  |  | Cl Max: | 1.725 | at alpha= | 11.5 | deg
JavaFoil+Calcfoil stall+Eppler ext transition |  |  |  | L/D Max: | 199.771 | at alpha= | 3 | deg
Re: | 5000000 |  |  | Cd Min: | 0.00409 | at alpha= | -1 | deg
Mach: | 0.25 |  |  | Cl=0 at alpha= | -5.0323 | deg
|  |  |  | @ Cl=0.1, Cd= | 0.00677
|  |  |  | @ Cl=0.4, Cd= | 0.0065792
|  |  |  | @ Cl=0.6, Cd= | 0.0041849
alpha (deg) | Cl | Cd | Cm | Cl/Cd
-17.5 | -0.223 | 0.14989 | -0.038 | -1.488
-17 | -0.276 | 0.1426 | -0.038 | -1.939
-16.5 | -0.323 | 0.13621 | -0.039 | -2.369
-16 | -0.364 | 0.12698 | -0.04 | -2.865
-15.5 | -0.4 | 0.11952 | -0.041 | -3.349
-15 | -0.432 | 0.11349 | -0.042 | -3.806
-14.5 | -0.459 | 0.10512 | -0.043 | -4.366
-14 | -0.48 | 0.09962 | -0.044 | -4.823
-13.5 | -0.497 | 0.0928 | -0.045 | -5.351
-13 | -0.506 | 0.08753 | -0.046 | -5.787
-12.5 | -0.511 | 0.08091 | -0.048 | -6.313
-12 | -0.508 | 0.07636 | -0.049 | -6.65
-11.5 | -0.499 | 0.07165 | -0.05 | -6.967
-11 | -0.486 | 0.06532 | -0.054 | -7.435
-10.5 | -0.465 | 0.06155 | -0.055 | -7.554
-10 | -0.441 | 0.05617 | -0.058 | -7.844
-9.5 | -0.416 | 0.04721 | -0.066 | -8.803
-9 | -0.449 | 0.00991 | -0.096 | -45.284
-8.5 | -0.403 | 0.0095 | -0.098 | -42.458
-8 | -0.352 | 0.00893 | -0.1 | -39.365
-7.5 | -0.297 | 0.00816 | -0.101 | -36.395
-7 | -0.24 | 0.0079 | -0.103 | -30.342
-6.5 | -0.181 | 0.00766 | -0.104 | -23.577
-6 | -0.12 | 0.00658 | -0.106 | -18.238
-5.5 | -0.058 | 0.00639 | -0.107 | -9.122
-5 | 0.004 | 0.00665 | -0.108 | 0.669
-4.5 | 0.068 | 0.0065 | -0.11 | 10.465
-4 | 0.132 | 0.00704 | -0.111 | 18.775
-3.5 | 0.197 | 0.00689 | -0.113 | 28.579
-3 | 0.262 | 0.00673 | -0.114 | 38.878
-2.5 | 0.326 | 0.0067 | -0.116 | 48.744
-2 | 0.393 | 0.00659 | -0.117 | 59.591
-1.5 | 0.458 | 0.00649 | -0.118 | 70.534
-1 | 0.522 | 0.00409 | -0.12 | 127.787
-0.5 | 0.587 | 0.00414 | -0.121 | 141.665
0 | 0.642 | 0.00433 | -0.123 | 148.355
0.5 | 0.706 | 0.00442 | -0.124 | 159.747
1 | 0.769 | 0.00448 | -0.125 | 171.558
1.5 | 0.832 | 0.00458 | -0.127 | 181.772
2 | 0.895 | 0.00475 | -0.128 | 188.438
2.5 | 0.957 | 0.00491 | -0.129 | 194.799
3 | 1.02 | 0.0051 | -0.131 | 199.771
3.5 | 1.081 | 0.0056 | -0.132 | 193.11
4 | 1.142 | 0.00673 | -0.133 | 169.694
4.5 | 1.192 | 0.00755 | -0.134 | 157.815
5 | 1.249 | 0.0087 | -0.135 | 143.644
5.5 | 1.306 | 0.00971 | -0.137 | 134.571
6 | 1.362 | 0.01119 | -0.138 | 121.701
6.5 | 1.417 | 0.01246 | -0.139 | 113.725
7 | 1.469 | 0.0142 | -0.14 | 103.448
7.5 | 1.517 | 0.01633 | -0.142 | 92.924
8 | 1.563 | 0.01705 | -0.143 | 91.667
8.5 | 1.605 | 0.01781 | -0.144 | 90.113
9 | 1.64 | 0.01852 | -0.145 | 88.579
9.5 | 1.671 | 0.01925 | -0.147 | 86.783
10 | 1.695 | 0.02011 | -0.148 | 84.275
10.5 | 1.712 | 0.02166 | -0.149 | 79.052
11 | 1.723 | 0.02273 | -0.15 | 75.777
11.5 | 1.725 | 0.02387 | -0.151 | 72.283
12 | 1.719 | 0.02511 | -0.152 | 68.481
12.5 | 1.705 | 0.02639 | -0.153 | 64.604
13 | 1.682 | 0.0279 | -0.155 | 60.294
13.5 | 1.65 | 0.02967 | -0.156 | 55.605
14 | 1.609 | 0.03102 | -0.157 | 51.867
14.5 | 1.559 | 0.03275 | -0.157 | 47.599
15 | 1.5 | 0.0352 | -0.158 | 42.621
15.5 | 1.434 | 0.03728 | -0.159 | 38.481
16 | 1.358 | 0.0402 | -0.16 | 33.789
16.5 | 1.267 | 0.04361 | -0.16 | 29.057

## 78. Re 5M Mach 0.25 (2)
BIGFOIL.COM POLAR EXPORT
NACA67-717 a=0.6
NACA67-717 a=0.6 |  |  |  | Cl Max: | 1.5694 | at alpha= | 20 | deg
XFOIL ncrit=9 |  |  |  | L/D Max: | 211.726 | at alpha= | 2.5 | deg
Re: | 5000000 |  |  | Cd Min: | 0.15589 | at alpha= | -19.5 | deg
Mach: | 0.25 |  |  | Cl=0 at alpha= | -5.7558 | deg
|  |  |  | @ Cl=0.1, Cd= | 0.0064642
|  |  |  | @ Cl=0.4, Cd= | 0.0057222
|  |  |  | @ Cl=0.6, Cd= | 0.004934
alpha (deg) | Cl | Cd | Cm | Cl/Cd
-19.5 | -0.2073 | 0.15589 | -0.1255 | -1.3298
-19 | -0.2058 | 0.14691 | -0.1303 | -1.4009
-18.5 | -0.1951 | 0.14011 | -0.1345 | -1.3925
-18 | -0.1915 | 0.13194 | -0.139 | -1.4514
-17.5 | -0.1901 | 0.1236 | -0.1436 | -1.538
-17 | -0.2124 | 0.11137 | -0.1497 | -1.9072
-16.5 | -0.6911 | 0.0374 | -0.1924 | -18.4786
-16 | -0.7225 | 0.03149 | -0.1913 | -22.9438
-15.5 | -0.7794 | 0.0254 | -0.1844 | -30.685
-15 | -0.7948 | 0.02202 | -0.1774 | -36.0945
-14.5 | -0.7962 | 0.01938 | -0.1704 | -41.0836
-14 | -0.7877 | 0.01716 | -0.1638 | -45.9033
-13.5 | -0.7645 | 0.01561 | -0.1584 | -48.975
-13 | -0.7344 | 0.01434 | -0.1537 | -51.2134
-12.5 | -0.6977 | 0.01336 | -0.1498 | -52.2231
-12 | -0.6582 | 0.01246 | -0.1463 | -52.825
-11.5 | -0.6156 | 0.01175 | -0.1432 | -52.3915
-11 | -0.5691 | 0.01096 | -0.1409 | -51.9252
-10.5 | -0.5236 | 0.00989 | -0.1387 | -52.9424
-10 | -0.4704 | 0.00944 | -0.1376 | -49.8305
-9.5 | -0.4161 | 0.00908 | -0.1368 | -45.826
-9 | -0.3611 | 0.00878 | -0.1362 | -41.1276
-8.5 | -0.3064 | 0.00847 | -0.1356 | -36.1747
-8 | -0.252 | 0.00808 | -0.135 | -31.1881
-7.5 | -0.1961 | 0.00776 | -0.1348 | -25.2706
-7 | -0.1399 | 0.00748 | -0.1346 | -18.7032
-6.5 | -0.0833 | 0.00724 | -0.1346 | -11.5055
-6 | -0.0274 | 0.00695 | -0.1345 | -3.9424
-5.5 | 0.0287 | 0.00672 | -0.1345 | 4.2708
-5 | 0.0841 | 0.00651 | -0.1345 | 12.9186
-4.5 | 0.1397 | 0.00635 | -0.1344 | 22
-4 | 0.1967 | 0.00618 | -0.1348 | 31.8285
-3.5 | 0.2542 | 0.00604 | -0.1352 | 42.0861
-3 | 0.3111 | 0.00589 | -0.1356 | 52.8183
-2.5 | 0.368 | 0.00578 | -0.136 | 63.6678
-2 | 0.4234 | 0.00568 | -0.1361 | 74.5423
-1.5 | 0.4786 | 0.00557 | -0.1361 | 85.9246
-1 | 0.5322 | 0.00532 | -0.136 | 100.0376
-0.5 | 0.5836 | 0.00504 | -0.1354 | 115.7937
0 | 0.63 | 0.00474 | -0.1337 | 132.9114
0.5 | 0.6745 | 0.00432 | -0.1317 | 156.1343
1 | 0.7091 | 0.00361 | -0.1277 | 196.4266
1.5 | 0.7587 | 0.00367 | -0.1265 | 206.7302
2 | 0.7948 | 0.00377 | -0.1222 | 210.8223
2.5 | 0.8342 | 0.00394 | -0.1188 | 211.7259
3 | 0.8692 | 0.00424 | -0.1146 | 205
3.5 | 0.9015 | 0.00461 | -0.11 | 195.5531
4 | 0.9325 | 0.00508 | -0.1051 | 183.563
4.5 | 0.9609 | 0.00565 | -0.0999 | 170.0708
5 | 0.9287 | 0.00763 | -0.0831 | 121.7169
5.5 | 0.9 | 0.00992 | -0.0678 | 90.7258
6 | 0.9032 | 0.01163 | -0.0589 | 77.6612
6.5 | 0.8975 | 0.0137 | -0.0489 | 65.5109
7 | 0.9141 | 0.01522 | -0.0429 | 60.0591
7.5 | 0.9275 | 0.0169 | -0.0366 | 54.8817
8 | 0.9477 | 0.01847 | -0.0317 | 51.3102
8.5 | 0.9689 | 0.02 | -0.027 | 48.445
9 | 0.9935 | 0.02153 | -0.023 | 46.1449
9.5 | 1.0179 | 0.02305 | -0.019 | 44.1605
10 | 1.0453 | 0.02448 | -0.0156 | 42.7002
10.5 | 1.0741 | 0.02631 | -0.0131 | 40.8248
11 | 1.1351 | 0.02802 | -0.0172 | 40.5103
11.5 | 1.1953 | 0.02992 | -0.0214 | 39.9499
12 | 1.2536 | 0.03179 | -0.025 | 39.4338
12.5 | 1.3098 | 0.03368 | -0.0282 | 38.8895
13.5 | 1.367 | 0.0373 | -0.0227 | 36.6488
14 | 1.3944 | 0.03939 | -0.0204 | 35.3998
14.5 | 1.4209 | 0.04154 | -0.018 | 34.2056
15 | 1.4438 | 0.04403 | -0.0154 | 32.7913
15.5 | 1.4651 | 0.04665 | -0.0128 | 31.4062
16 | 1.4859 | 0.04938 | -0.0103 | 30.0911
16.5 | 1.5052 | 0.05233 | -0.0079 | 28.7636
17 | 1.5208 | 0.05557 | -0.0054 | 27.3673
17.5 | 1.5333 | 0.05916 | -0.0029 | 25.9178
18 | 1.5467 | 0.06278 | -0.0008 | 24.6368
18.5 | 1.5584 | 0.06658 | 0.0013 | 23.4064
19 | 1.566 | 0.07077 | 0.0033 | 22.128
19.5 | 1.5685 | 0.07546 | 0.0053 | 20.7858
20 | 1.5694 | 0.08026 | 0.0072 | 19.5539

## 79. Re 5M Mach 0.50 (1)
BIGFOIL.COM POLAR EXPORT
NACA67-717 a=0.6
NACA67-717 a=0.6 |  |  |  | Cl Max: | 1.674 | at alpha= | 8.5 | deg
JavaFoil+Calcfoil stall+Eppler ext transition |  |  |  | L/D Max: | 193.623 | at alpha= | 3 | deg
Re: | 5000000 |  |  | Cd Min: | 0.00455 | at alpha= | -0.5 | deg
Mach: | 0.5 |  |  | Cl=0 at alpha= | -5.0368 | deg
|  |  |  | @ Cl=0.1, Cd= | 0.0074331
|  |  |  | @ Cl=0.4, Cd= | 0.0064904
|  |  |  | @ Cl=0.6, Cd= | 0.0056473
alpha (deg) | Cl | Cd | Cm | Cl/Cd
-20 | -0.851 | 0.15821 | -0.044 | -5.38
-19.5 | -0.823 | 0.15265 | -0.045 | -5.393
-19 | -0.796 | 0.15137 | -0.046 | -5.26
-18.5 | -0.768 | 0.14738 | -0.047 | -5.208
-18 | -0.738 | 0.14078 | -0.046 | -5.24
-17.5 | -0.709 | 0.13407 | -0.046 | -5.289
-17 | -0.681 | 0.13358 | -0.046 | -5.098
-16.5 | -0.653 | 0.12894 | -0.047 | -5.064
-16 | -0.625 | 0.12413 | -0.048 | -5.034
-15.5 | -0.597 | 0.1218 | -0.049 | -4.901
-15 | -0.568 | 0.11309 | -0.049 | -5.023
-14.5 | -0.539 | 0.10942 | -0.048 | -4.925
-14 | -0.511 | 0.10365 | -0.049 | -4.926
-13.5 | -0.482 | 0.10188 | -0.049 | -4.734
-13 | -0.454 | 0.09637 | -0.05 | -4.711
-12.5 | -0.426 | 0.09223 | -0.051 | -4.615
-12 | -0.397 | 0.09213 | -0.051 | -4.311
-11.5 | -0.368 | 0.0837 | -0.05 | -4.399
-11 | -0.34 | 0.07613 | -0.051 | -4.464
-10.5 | -0.312 | 0.06991 | -0.052 | -4.456
-10 | -0.283 | 0.06413 | -0.054 | -4.418
-9.5 | -0.254 | 0.06814 | -0.051 | -3.73
-9 | -0.226 | 0.06563 | -0.053 | -3.443
-8.5 | -0.198 | 0.05857 | -0.055 | -3.375
-8 | -0.252 | 0.05458 | -0.056 | -4.615
-7.5 | -0.237 | 0.04834 | -0.061 | -4.909
-7 | -0.202 | 0.04312 | -0.067 | -4.683
-6.5 | -0.19 | 0.00875 | -0.115 | -21.748
-6 | -0.129 | 0.00839 | -0.117 | -15.355
-5.5 | -0.063 | 0.00811 | -0.119 | -7.813
-5 | 0.005 | 0.0078 | -0.12 | 0.624
-4.5 | 0.075 | 0.0075 | -0.122 | 9.977
-4 | 0.146 | 0.00731 | -0.123 | 19.976
-3.5 | 0.218 | 0.00714 | -0.125 | 30.523
-3 | 0.29 | 0.007 | -0.127 | 41.453
-2.5 | 0.363 | 0.00689 | -0.128 | 52.643
-2 | 0.438 | 0.00608 | -0.13 | 72.049
-1.5 | 0.51 | 0.00603 | -0.131 | 84.55
-1 | 0.582 | 0.006 | -0.133 | 97.013
-0.5 | 0.656 | 0.00455 | -0.135 | 144.074
0 | 0.715 | 0.00485 | -0.136 | 147.384
0.5 | 0.786 | 0.00492 | -0.138 | 159.579
1 | 0.856 | 0.00504 | -0.139 | 169.833
1.5 | 0.926 | 0.00518 | -0.141 | 178.63
2 | 0.996 | 0.00542 | -0.142 | 183.658
2.5 | 1.066 | 0.00564 | -0.144 | 188.979
3 | 1.135 | 0.00586 | -0.145 | 193.623
3.5 | 1.204 | 0.00677 | -0.147 | 177.718
4 | 1.271 | 0.00812 | -0.148 | 156.657
4.5 | 1.321 | 0.00983 | -0.149 | 134.49
5 | 1.384 | 0.01081 | -0.151 | 128.048
5.5 | 1.443 | 0.01294 | -0.152 | 111.522
6 | 1.501 | 0.01462 | -0.153 | 102.691
6.5 | 1.556 | 0.01826 | -0.155 | 85.17
7 | 1.604 | 0.01986 | -0.156 | 80.782
7.5 | 1.642 | 0.02098 | -0.157 | 78.283
8 | 1.669 | 0.02214 | -0.159 | 75.377
8.5 | 1.674 | 0.02355 | -0.16 | 71.077
9 | 1.634 | 0.02588 | -0.161 | 63.135
9.5 | 1.5 | 0.02824 | -0.163 | 53.127
10 | 1.007 | 0.03256 | -0.164 | 30.932
10.5 | 1.037 | 0.03415 | -0.165 | 30.379
11 | 0.898 | 0.07901 | -0.09 | 11.365
11.5 | 1.102 | 0.03376 | -0.168 | 32.65
12 | 0.95 | 0.08679 | -0.087 | 10.944
12.5 | 0.979 | 0.09566 | -0.092 | 10.229
13 | 1.003 | 0.09892 | -0.089 | 10.141
13.5 | 1.03 | 0.10205 | -0.09 | 10.093

## 80. Re 5M Mach 0.50 (2)
BIGFOIL.COM POLAR EXPORT
NACA67-717 a=0.6
NACA67-717 a=0.6 |  |  |  | Cl Max: | 1.4289 | at alpha= | 15 | deg
XFOIL ncrit=9 |  |  |  | L/D Max: | 154.066 | at alpha= | 2 | deg
Re: | 5000000 |  |  | Cd Min: | 0.17223 | at alpha= | 20 | deg
Mach: | 0.5 |  |  | Cl=0 at alpha= | -5.9795 | deg
|  |  |  | @ Cl=0.1, Cd= | 0.0071799
|  |  |  | @ Cl=0.4, Cd= | 0.006249
|  |  |  | @ Cl=0.6, Cd= | 0.0058824
alpha (deg) | Cl | Cd | Cm | Cl/Cd
-20 | -0.0989 | 0.16371 | -0.1 | -0.60412
-19.5 | -0.0793 | 0.15854 | -0.1055 | -0.50019
-19 | -0.0622 | 0.15281 | -0.1111 | -0.40704
-18.5 | -0.0489 | 0.14644 | -0.1169 | -0.33393
-18 | -0.0434 | 0.13895 | -0.1232 | -0.31234
-17.5 | -0.0334 | 0.13281 | -0.1294 | -0.25149
-17 | -0.0251 | 0.12699 | -0.136 | -0.19765
-16.5 | -0.0141 | 0.12294 | -0.1429 | -0.11469
-16 | 0 | 0.11751 | -0.1483 | 0
-15.5 | 0.0152 | 0.1119 | -0.1531 | 0.13584
-15 | 0.0225 | 0.10498 | -0.1583 | 0.21433
-14.5 | 0.0231 | 0.09693 | -0.1637 | 0.23832
-14 | 0.0374 | 0.09084 | -0.168 | 0.41171
-12.5 | -0.0382 | 0.06945 | -0.2054 | -0.55004
-12 | -0.0525 | 0.0614 | -0.2096 | -0.85505
-11.5 | -0.0912 | 0.05094 | -0.2158 | -1.7903
-11 | -0.1297 | 0.03909 | -0.2253 | -3.318
-10.5 | -0.1489 | 0.0335 | -0.2238 | -4.4448
-10 | -0.2077 | 0.02687 | -0.2162 | -7.7298
-9.5 | -0.2344 | 0.02268 | -0.2063 | -10.3351
-9 | -0.2901 | 0.01748 | -0.1909 | -16.5961
-8.5 | -0.3002 | 0.0126 | -0.1803 | -23.8254
-8 | -0.2527 | 0.0105 | -0.1754 | -24.0667
-7.5 | -0.1912 | 0.00948 | -0.1723 | -20.1688
-7 | -0.1277 | 0.00878 | -0.1698 | -14.5444
-6.5 | -0.065 | 0.00819 | -0.1675 | -7.9365
-6 | -0.0026 | 0.00779 | -0.1655 | -0.33376
-5.5 | 0.0608 | 0.00738 | -0.1639 | 8.2385
-5 | 0.1235 | 0.00706 | -0.1626 | 17.4929
-4.5 | 0.1861 | 0.00681 | -0.1614 | 27.3275
-4 | 0.2469 | 0.00659 | -0.1602 | 37.4659
-3.5 | 0.3062 | 0.00646 | -0.1588 | 47.3994
-3 | 0.367 | 0.00632 | -0.1579 | 58.0696
-2.5 | 0.4274 | 0.00619 | -0.1571 | 69.0468
-2 | 0.4865 | 0.00609 | -0.1561 | 79.8851
-1.5 | 0.5395 | 0.00602 | -0.1539 | 89.6179
-1 | 0.5906 | 0.00594 | -0.1513 | 99.4276
-0.5 | 0.6265 | 0.00572 | -0.1454 | 109.528
0 | 0.6541 | 0.00561 | -0.138 | 116.5954
1 | 0.7246 | 0.00524 | -0.127 | 138.2824
1.5 | 0.7416 | 0.0049 | -0.1177 | 151.3469
2 | 0.7919 | 0.00514 | -0.1152 | 154.0661
2.5 | 0.8306 | 0.00561 | -0.1103 | 148.057
3 | 0.8792 | 0.00602 | -0.1074 | 146.0465
3.5 | 0.9206 | 0.00655 | -0.1031 | 140.5496
4 | 0.9546 | 0.0073 | -0.0975 | 130.7671
4.5 | 0.9843 | 0.00823 | -0.0911 | 119.599
5 | 0.9722 | 0.01031 | -0.0775 | 94.2968
5.5 | 0.9468 | 0.01292 | -0.0621 | 73.2817
6 | 0.9422 | 0.0152 | -0.051 | 61.9868
6.5 | 0.9365 | 0.01774 | -0.0403 | 52.7903
7 | 0.9406 | 0.02012 | -0.0315 | 46.7495
7.5 | 0.9544 | 0.02236 | -0.0245 | 42.6834
8 | 0.9693 | 0.02465 | -0.0179 | 39.3225
8.5 | 0.9909 | 0.02682 | -0.0125 | 36.9463
9 | 1.0097 | 0.02924 | -0.007 | 34.5315
9.5 | 1.0325 | 0.03165 | -0.0022 | 32.6224
10 | 1.0599 | 0.03389 | 0.0021 | 31.2747
11 | 1.1233 | 0.03837 | 0.0093 | 29.2755
12 | 1.2417 | 0.0442 | 0.005 | 28.0928
12.5 | 1.2988 | 0.04755 | 0.0029 | 27.3144
13 | 1.3526 | 0.05117 | 0.0015 | 26.4335
14 | 1.4022 | 0.05826 | 0.009 | 24.068
14.5 | 1.4205 | 0.06237 | 0.013 | 22.7754
15 | 1.4289 | 0.06732 | 0.0172 | 21.2255
15.5 | 1.4211 | 0.07353 | 0.0215 | 19.3268
16 | 1.4 | 0.08102 | 0.0252 | 17.2797
16.5 | 1.3724 | 0.0895 | 0.0274 | 15.3341
17 | 1.3398 | 0.09943 | 0.0274 | 13.4748
17.5 | 1.307 | 0.11029 | 0.0252 | 11.8506
18 | 1.2749 | 0.12197 | 0.0209 | 10.4526
18.5 | 1.2446 | 0.13402 | 0.0152 | 9.2867
19 | 1.2127 | 0.14692 | 0.008 | 8.2542
19.5 | 1.1849 | 0.15977 | 0.0001 | 7.4163
20 | 1.1625 | 0.17223 | -0.0079 | 6.7497

## 81. Re 6M Mach 0.00 (1)
BIGFOIL.COM POLAR EXPORT
NACA67-717 a=0.6
NACA67-717 a=0.6 |  |  |  | Cl Max: | 1.77 | at alpha= | 13 | deg
JavaFoil+Calcfoil stall+Eppler ext transition |  |  |  | L/D Max: | 197.84 | at alpha= | 2.5 | deg
Re: | 6000000 |  |  | Cd Min: | 0.00392 | at alpha= | -0.5 | deg
Mach: | 0 |  |  | Cl=0 at alpha= | -5.0328 | deg
|  |  |  | @ Cl=0.1, Cd= | 0.0067313
|  |  |  | @ Cl=0.4, Cd= | 0.0062024
|  |  |  | @ Cl=0.6, Cd= | 0.0040131
alpha (deg) | Cl | Cd | Cm | Cl/Cd
-20 | -0.533 | 0.16716 | -0.035 | -3.19
-19.5 | -0.547 | 0.15776 | -0.036 | -3.469
-19 | -0.56 | 0.15139 | -0.037 | -3.701
-18.5 | -0.573 | 0.14366 | -0.038 | -3.986
-18 | -0.584 | 0.13594 | -0.039 | -4.298
-17.5 | -0.595 | 0.1302 | -0.04 | -4.567
-17 | -0.603 | 0.12578 | -0.04 | -4.794
-16.5 | -0.61 | 0.11876 | -0.041 | -5.136
-16 | -0.615 | 0.11258 | -0.042 | -5.462
-15.5 | -0.618 | 0.10625 | -0.043 | -5.817
-15 | -0.618 | 0.10054 | -0.044 | -6.15
-14.5 | -0.616 | 0.09472 | -0.045 | -6.505
-14 | -0.611 | 0.08979 | -0.046 | -6.801
-13.5 | -0.602 | 0.08513 | -0.047 | -7.072
-13 | -0.59 | 0.07992 | -0.048 | -7.386
-12.5 | -0.575 | 0.07497 | -0.05 | -7.673
-12 | -0.557 | 0.06946 | -0.052 | -8.024
-11.5 | -0.536 | 0.06421 | -0.055 | -8.349
-11 | -0.512 | 0.05871 | -0.058 | -8.719
-10.5 | -0.491 | 0.04781 | -0.065 | -10.271
-10 | -0.536 | 0.0103 | -0.091 | -52.029
-9.5 | -0.496 | 0.00948 | -0.093 | -52.294
-9 | -0.45 | 0.00906 | -0.094 | -49.639
-8.5 | -0.4 | 0.00865 | -0.096 | -46.272
-8 | -0.347 | 0.008 | -0.098 | -43.361
-7.5 | -0.292 | 0.00637 | -0.099 | -45.77
-7 | -0.235 | 0.00653 | -0.1 | -35.967
-6.5 | -0.177 | 0.00686 | -0.101 | -25.747
-6 | -0.117 | 0.00739 | -0.103 | -15.862
-5.5 | -0.057 | 0.00718 | -0.104 | -7.911
-5 | 0.004 | 0.007 | -0.105 | 0.618
-4.5 | 0.066 | 0.00683 | -0.107 | 9.668
-4 | 0.128 | 0.00665 | -0.108 | 19.287
-3.5 | 0.191 | 0.00656 | -0.109 | 29.073
-3 | 0.253 | 0.00639 | -0.111 | 39.652
-2.5 | 0.316 | 0.00635 | -0.112 | 49.776
-2 | 0.381 | 0.00623 | -0.113 | 61.028
-1.5 | 0.443 | 0.00614 | -0.115 | 72.184
-1 | 0.506 | 0.00499 | -0.116 | 101.43
-0.5 | 0.568 | 0.00392 | -0.118 | 145.036
0 | 0.623 | 0.00408 | -0.119 | 152.617
0.5 | 0.684 | 0.00413 | -0.12 | 165.802
1 | 0.746 | 0.00426 | -0.122 | 174.986
1.5 | 0.807 | 0.00439 | -0.123 | 183.611
2 | 0.867 | 0.00455 | -0.124 | 190.565
2.5 | 0.928 | 0.00469 | -0.125 | 197.84
3 | 0.988 | 0.00533 | -0.127 | 185.174
3.5 | 1.047 | 0.00619 | -0.128 | 169.049
4 | 1.107 | 0.00706 | -0.129 | 156.797
4.5 | 1.156 | 0.00787 | -0.13 | 146.941
5 | 1.213 | 0.00854 | -0.131 | 141.999
5.5 | 1.268 | 0.00973 | -0.133 | 130.329
6 | 1.323 | 0.01065 | -0.134 | 124.241
6.5 | 1.377 | 0.01184 | -0.135 | 116.336
7 | 1.429 | 0.01304 | -0.136 | 109.559
7.5 | 1.478 | 0.01487 | -0.137 | 99.381
8 | 1.525 | 0.01549 | -0.139 | 98.466
8.5 | 1.569 | 0.01608 | -0.14 | 97.571
9 | 1.609 | 0.01675 | -0.141 | 96.049
9.5 | 1.645 | 0.01739 | -0.142 | 94.598
10 | 1.676 | 0.01804 | -0.143 | 92.935
10.5 | 1.704 | 0.01886 | -0.145 | 90.357
11 | 1.727 | 0.0201 | -0.146 | 85.93
11.5 | 1.745 | 0.02099 | -0.147 | 83.127
12 | 1.759 | 0.02196 | -0.148 | 80.099
12.5 | 1.767 | 0.02293 | -0.149 | 77.077
13 | 1.77 | 0.02421 | -0.15 | 73.128
13.5 | 1.769 | 0.02512 | -0.151 | 70.405
14 | 1.762 | 0.02644 | -0.152 | 66.649
14.5 | 1.751 | 0.02757 | -0.153 | 63.512
15 | 1.735 | 0.02891 | -0.154 | 59.999
15.5 | 1.715 | 0.03041 | -0.155 | 56.39
16 | 1.69 | 0.03181 | -0.156 | 53.115
16.5 | 1.656 | 0.03335 | -0.157 | 49.656
17 | 1.619 | 0.03503 | -0.158 | 46.219
17.5 | 1.579 | 0.03741 | -0.158 | 42.203
18 | 1.536 | 0.03919 | -0.159 | 39.201

## 82. Re 6M Mach 0.00 (2)
BIGFOIL.COM POLAR EXPORT
NACA67-717 a=0.6
NACA67-717 a=0.6 |  |  |  | Cl Max: | 1.6423 | at alpha= | 20 | deg
XFOIL ncrit=9 |  |  |  | L/D Max: | 230.166 | at alpha= | 2.5 | deg
Re: | 6000000 |  |  | Cd Min: | 0.06391 | at alpha= | 20 | deg
Mach: | 0 |  |  | Cl=0 at alpha= | -5.679 | deg
|  |  |  | @ Cl=0.1, Cd= | 0.0060716
|  |  |  | @ Cl=0.4, Cd= | 0.005378
|  |  |  | @ Cl=0.6, Cd= | 0.0045999
alpha (deg) | Cl | Cd | Cm | Cl/Cd
-20 | -0.9883 | 0.03579 | -0.1747 | -27.6139
-19.5 | -1.0139 | 0.03034 | -0.1734 | -33.4179
-19 | -1.0168 | 0.02727 | -0.1708 | -37.2864
-18.5 | -1.0168 | 0.02467 | -0.1672 | -41.2161
-18 | -1.0122 | 0.02249 | -0.1632 | -45.0067
-17.5 | -0.9991 | 0.02077 | -0.1594 | -48.103
-17 | -0.9783 | 0.01949 | -0.1561 | -50.195
-16.5 | -0.9561 | 0.01827 | -0.1526 | -52.3317
-16 | -0.9324 | 0.0171 | -0.149 | -54.5263
-15.5 | -0.9088 | 0.01587 | -0.1452 | -57.2653
-15 | -0.8802 | 0.01486 | -0.1418 | -59.2328
-14.5 | -0.8483 | 0.01398 | -0.1388 | -60.6795
-14 | -0.815 | 0.01315 | -0.1358 | -61.9772
-13.5 | -0.7785 | 0.01249 | -0.1332 | -62.3299
-13 | -0.7406 | 0.01185 | -0.1307 | -62.4979
-12.5 | -0.6992 | 0.01133 | -0.1289 | -61.7123
-12 | -0.6535 | 0.01077 | -0.1278 | -60.6778
-11.5 | -0.6131 | 0.00964 | -0.126 | -63.5996
-11 | -0.5633 | 0.00927 | -0.1256 | -60.7659
-10.5 | -0.5133 | 0.00887 | -0.1252 | -57.8692
-10 | -0.462 | 0.00855 | -0.1251 | -54.0351
-9.5 | -0.4099 | 0.00829 | -0.125 | -49.4451
-9 | -0.3573 | 0.00806 | -0.1251 | -44.33
-8.5 | -0.3048 | 0.00778 | -0.1251 | -39.1774
-8 | -0.2516 | 0.00747 | -0.1253 | -33.6814
-7.5 | -0.1979 | 0.0072 | -0.1255 | -27.4861
-7 | -0.1437 | 0.00697 | -0.1259 | -20.6169
-6.5 | -0.0889 | 0.00677 | -0.1263 | -13.1315
-6 | -0.0348 | 0.00653 | -0.1266 | -5.3292
-5.5 | 0.0194 | 0.00633 | -0.1269 | 3.0648
-5 | 0.0732 | 0.00615 | -0.1272 | 11.9024
-4.5 | 0.1279 | 0.00599 | -0.1276 | 21.3523
-4 | 0.1834 | 0.00582 | -0.1282 | 31.512
-3.5 | 0.2395 | 0.0057 | -0.1289 | 42.0175
-3 | 0.2951 | 0.00556 | -0.1295 | 53.0755
-2.5 | 0.3505 | 0.00546 | -0.1301 | 64.1941
-2 | 0.4048 | 0.00537 | -0.1304 | 75.3818
-1.5 | 0.4595 | 0.00525 | -0.1309 | 87.5238
-1 | 0.513 | 0.00502 | -0.1311 | 102.1912
-0.5 | 0.5642 | 0.00478 | -0.1308 | 118.0335
0 | 0.6119 | 0.00454 | -0.1299 | 134.7797
1 | 0.6934 | 0.0034 | -0.1253 | 203.9412
1.5 | 0.7466 | 0.0034 | -0.1254 | 219.5882
2 | 0.7955 | 0.00349 | -0.1246 | 227.937
2.5 | 0.8332 | 0.00362 | -0.1213 | 230.1657
3 | 0.8657 | 0.00383 | -0.1168 | 226.0313
3.5 | 0.8924 | 0.00421 | -0.1113 | 211.9715
4 | 0.9156 | 0.00472 | -0.1053 | 193.9831
4.5 | 0.9221 | 0.0056 | -0.096 | 164.6607
5 | 0.8772 | 0.00786 | -0.0771 | 111.6031
5.5 | 0.8741 | 0.00944 | -0.0669 | 92.5953
6 | 0.8733 | 0.01117 | -0.0577 | 78.1826
7 | 0.9029 | 0.01397 | -0.0455 | 64.6314
7.5 | 0.9218 | 0.01536 | -0.0404 | 60.013
8 | 0.9445 | 0.01664 | -0.0361 | 56.7608
8.5 | 0.9668 | 0.01804 | -0.0319 | 53.592
9 | 0.9939 | 0.01924 | -0.0285 | 51.658
10 | 1.0486 | 0.02177 | -0.0222 | 48.1672
10.5 | 1.0727 | 0.02318 | -0.0187 | 46.277
11 | 1.1207 | 0.0244 | -0.0202 | 45.9303
11.5 | 1.1829 | 0.02582 | -0.025 | 45.8133
12 | 1.2434 | 0.02735 | -0.0297 | 45.4625
12.5 | 1.2986 | 0.02904 | -0.0334 | 44.7176
13 | 1.3532 | 0.03063 | -0.0369 | 44.1789
14 | 1.4052 | 0.03375 | -0.0315 | 41.6356
14.5 | 1.4336 | 0.0354 | -0.0297 | 40.4972
15 | 1.4573 | 0.03744 | -0.0275 | 38.9236
15.5 | 1.4836 | 0.0393 | -0.0257 | 37.7506
16 | 1.5059 | 0.04154 | -0.0237 | 36.2518
16.5 | 1.5258 | 0.04392 | -0.0215 | 34.7404
17 | 1.548 | 0.04618 | -0.0197 | 33.521
17.5 | 1.5662 | 0.04884 | -0.0178 | 32.068
18 | 1.584 | 0.05154 | -0.0159 | 30.7334
18.5 | 1.6009 | 0.05437 | -0.0142 | 29.4445
19 | 1.6162 | 0.05739 | -0.0126 | 28.1617
19.5 | 1.6294 | 0.06062 | -0.011 | 26.8789
20 | 1.6423 | 0.06391 | -0.0095 | 25.6971

## 83. Re 6M Mach 0.10 (1)
BIGFOIL.COM POLAR EXPORT
NACA67-717 a=0.6
NACA67-717 a=0.6 |  |  |  | Cl Max: | 1.762 | at alpha= | 13 | deg
JavaFoil+Calcfoil stall+Eppler ext transition |  |  |  | L/D Max: | 198.155 | at alpha= | 2.5 | deg
Re: | 6000000 |  |  | Cd Min: | 0.00392 | at alpha= | -0.5 | deg
Mach: | 0.1 |  |  | Cl=0 at alpha= | -5.0328 | deg
|  |  |  | @ Cl=0.1, Cd= | 0.0067175
|  |  |  | @ Cl=0.4, Cd= | 0.0062614
|  |  |  | @ Cl=0.6, Cd= | 0.0040044
alpha (deg) | Cl | Cd | Cm | Cl/Cd
-19.5 | -0.501 | 0.16096 | -0.036 | -3.112
-19 | -0.517 | 0.15243 | -0.037 | -3.391
-18.5 | -0.532 | 0.14609 | -0.037 | -3.641
-18 | -0.547 | 0.13964 | -0.038 | -3.914
-17.5 | -0.56 | 0.13132 | -0.039 | -4.265
-17 | -0.572 | 0.12788 | -0.04 | -4.47
-16.5 | -0.582 | 0.1204 | -0.041 | -4.832
-16 | -0.59 | 0.11444 | -0.042 | -5.157
-15.5 | -0.596 | 0.1074 | -0.043 | -5.549
-15 | -0.599 | 0.10164 | -0.044 | -5.898
-14.5 | -0.6 | 0.09696 | -0.044 | -6.185
-14 | -0.597 | 0.09124 | -0.046 | -6.544
-13.5 | -0.591 | 0.08633 | -0.046 | -6.843
-13 | -0.581 | 0.08088 | -0.048 | -7.189
-12.5 | -0.568 | 0.07587 | -0.05 | -7.491
-12 | -0.552 | 0.07066 | -0.051 | -7.809
-11.5 | -0.532 | 0.0656 | -0.054 | -8.106
-11 | -0.513 | 0.05614 | -0.06 | -9.133
-10.5 | -0.496 | 0.04355 | -0.069 | -11.383
-10 | -0.533 | 0.01074 | -0.091 | -49.658
-9.5 | -0.495 | 0.00962 | -0.093 | -51.511
-9 | -0.45 | 0.00913 | -0.095 | -49.361
-8.5 | -0.401 | 0.00872 | -0.096 | -46.001
-8 | -0.348 | 0.00761 | -0.098 | -45.744
-7.5 | -0.293 | 0.00676 | -0.099 | -43.255
-7 | -0.236 | 0.00658 | -0.1 | -35.818
-6.5 | -0.177 | 0.0069 | -0.102 | -25.69
-6 | -0.118 | 0.00748 | -0.103 | -15.739
-5.5 | -0.057 | 0.00718 | -0.105 | -7.956
-5 | 0.004 | 0.007 | -0.106 | 0.622
-4.5 | 0.066 | 0.00682 | -0.107 | 9.73
-4 | 0.129 | 0.00663 | -0.109 | 19.435
-3.5 | 0.192 | 0.00654 | -0.11 | 29.313
-3 | 0.255 | 0.00645 | -0.111 | 39.483
-2.5 | 0.318 | 0.00633 | -0.113 | 50.188
-2 | 0.382 | 0.00629 | -0.114 | 60.8
-1.5 | 0.445 | 0.00619 | -0.115 | 71.916
-1 | 0.508 | 0.00498 | -0.117 | 102.127
-0.5 | 0.571 | 0.00392 | -0.118 | 145.566
0 | 0.626 | 0.00408 | -0.119 | 153.352
0.5 | 0.688 | 0.00416 | -0.121 | 165.262
1 | 0.749 | 0.00426 | -0.122 | 175.72
1.5 | 0.811 | 0.00442 | -0.123 | 183.354
2 | 0.872 | 0.00456 | -0.125 | 191.203
2.5 | 0.933 | 0.00471 | -0.126 | 198.155
3 | 0.993 | 0.00536 | -0.127 | 185.314
3.5 | 1.052 | 0.00623 | -0.128 | 168.915
4 | 1.112 | 0.00713 | -0.129 | 155.993
4.5 | 1.161 | 0.00792 | -0.131 | 146.565
5 | 1.218 | 0.00861 | -0.132 | 141.441
5.5 | 1.274 | 0.00981 | -0.133 | 129.817
6 | 1.329 | 0.01077 | -0.134 | 123.418
6.5 | 1.383 | 0.01203 | -0.136 | 114.953
7 | 1.435 | 0.01319 | -0.137 | 108.85
7.5 | 1.484 | 0.01503 | -0.138 | 98.76
8 | 1.531 | 0.01564 | -0.139 | 97.899
8.5 | 1.575 | 0.01627 | -0.14 | 96.805
9 | 1.614 | 0.01689 | -0.142 | 95.542
9.5 | 1.649 | 0.01758 | -0.143 | 93.819
10 | 1.68 | 0.01827 | -0.144 | 91.956
10.5 | 1.707 | 0.01914 | -0.145 | 89.154
11 | 1.728 | 0.02038 | -0.146 | 84.791
11.5 | 1.744 | 0.02124 | -0.148 | 82.119
12 | 1.756 | 0.02223 | -0.149 | 78.972
12.5 | 1.761 | 0.02345 | -0.15 | 75.095
13 | 1.762 | 0.02459 | -0.151 | 71.631
13.5 | 1.757 | 0.0256 | -0.152 | 68.631
14 | 1.746 | 0.02694 | -0.153 | 64.834
14.5 | 1.731 | 0.02811 | -0.154 | 61.577
15 | 1.711 | 0.02946 | -0.155 | 58.062
15.5 | 1.686 | 0.03117 | -0.156 | 54.074
16 | 1.656 | 0.03248 | -0.157 | 50.974
16.5 | 1.616 | 0.03419 | -0.157 | 47.27
17 | 1.574 | 0.03627 | -0.158 | 43.386
17.5 | 1.527 | 0.03838 | -0.159 | 39.8
18 | 1.479 | 0.04067 | -0.16 | 36.37

## 84. Re 6M Mach 0.10 (2)
BIGFOIL.COM POLAR EXPORT
NACA67-717 a=0.6
NACA67-717 a=0.6 |  |  |  | Cl Max: | 1.6359 | at alpha= | 20 | deg
XFOIL ncrit=9 |  |  |  | L/D Max: | 228.709 | at alpha= | 2.5 | deg
Re: | 6000000 |  |  | Cd Min: | 0.06616 | at alpha= | 20 | deg
Mach: | 0.1 |  |  | Cl=0 at alpha= | -5.6866 | deg
|  |  |  | @ Cl=0.1, Cd= | 0.006091
|  |  |  | @ Cl=0.4, Cd= | 0.005401
|  |  |  | @ Cl=0.6, Cd= | 0.0046347
alpha (deg) | Cl | Cd | Cm | Cl/Cd
-19.5 | -0.9387 | 0.03719 | -0.178 | -25.2407
-19 | -0.968 | 0.03116 | -0.1775 | -31.0655
-18.5 | -0.9804 | 0.02744 | -0.1744 | -35.7289
-18 | -0.9855 | 0.02454 | -0.1702 | -40.1589
-17.5 | -0.9799 | 0.02234 | -0.166 | -43.863
-17 | -0.9655 | 0.02069 | -0.1621 | -46.6651
-16.5 | -0.9472 | 0.01924 | -0.1582 | -49.2308
-16 | -0.9265 | 0.01789 | -0.1542 | -51.7887
-15.5 | -0.9 | 0.01681 | -0.1506 | -53.5396
-15 | -0.8764 | 0.01552 | -0.1465 | -56.4691
-14.5 | -0.8471 | 0.01449 | -0.1429 | -58.461
-14 | -0.8154 | 0.01353 | -0.1395 | -60.2661
-13.5 | -0.7796 | 0.0128 | -0.1366 | -60.9062
-13 | -0.742 | 0.01207 | -0.1339 | -61.4747
-12.5 | -0.7017 | 0.01152 | -0.1315 | -60.9115
-12 | -0.6561 | 0.01098 | -0.1302 | -59.7541
-11.5 | -0.6104 | 0.01027 | -0.129 | -59.4352
-11 | -0.5664 | 0.00935 | -0.1275 | -60.5775
-10.5 | -0.5158 | 0.00897 | -0.1271 | -57.5028
-10 | -0.4643 | 0.00862 | -0.1267 | -53.8631
-9.5 | -0.4119 | 0.00834 | -0.1266 | -49.3885
-9 | -0.359 | 0.00811 | -0.1266 | -44.2663
-8.5 | -0.3057 | 0.00784 | -0.1266 | -38.9923
-8 | -0.2523 | 0.00751 | -0.1266 | -33.5952
-7.5 | -0.1983 | 0.00723 | -0.1268 | -27.4274
-7 | -0.1436 | 0.00699 | -0.1271 | -20.5436
-6.5 | -0.0886 | 0.00679 | -0.1275 | -13.0486
-6 | -0.0341 | 0.00655 | -0.1277 | -5.2061
-5.5 | 0.0203 | 0.00635 | -0.128 | 3.1969
-5 | 0.0744 | 0.00617 | -0.1282 | 12.0583
-4.5 | 0.1295 | 0.006 | -0.1286 | 21.5833
-4 | 0.1853 | 0.00584 | -0.1292 | 31.7295
-3.5 | 0.2416 | 0.00571 | -0.1298 | 42.3117
-3 | 0.2975 | 0.00557 | -0.1304 | 53.4111
-2.5 | 0.353 | 0.00547 | -0.1309 | 64.5338
-2 | 0.4075 | 0.00539 | -0.1312 | 75.603
-1.5 | 0.4629 | 0.00526 | -0.1317 | 88.0038
-1 | 0.5164 | 0.00503 | -0.1319 | 102.664
-0.5 | 0.5676 | 0.00479 | -0.1316 | 118.4969
0 | 0.6156 | 0.00456 | -0.1307 | 135
0.5 | 0.664 | 0.00422 | -0.1299 | 157.346
1 | 0.6967 | 0.00341 | -0.1259 | 204.3109
1.5 | 0.7498 | 0.00341 | -0.1259 | 219.8827
2 | 0.7983 | 0.0035 | -0.1249 | 228.0857
2.5 | 0.8325 | 0.00364 | -0.1207 | 228.7088
3 | 0.8673 | 0.00386 | -0.1167 | 224.6891
3.5 | 0.8938 | 0.00426 | -0.1111 | 209.8122
4 | 0.9184 | 0.00475 | -0.1053 | 193.3474
4.5 | 0.9251 | 0.00565 | -0.096 | 163.7345
5 | 0.8802 | 0.00793 | -0.0771 | 110.9962
5.5 | 0.8756 | 0.00956 | -0.0666 | 91.59
6 | 0.8757 | 0.01128 | -0.0575 | 77.633
6.5 | 0.8815 | 0.01295 | -0.0497 | 68.0695
7 | 0.9023 | 0.01423 | -0.0447 | 63.4083
7.5 | 0.9228 | 0.01557 | -0.0398 | 59.2678
8 | 0.9442 | 0.01694 | -0.0353 | 55.7379
8.5 | 0.9677 | 0.0183 | -0.0312 | 52.8798
9 | 0.9927 | 0.01962 | -0.0275 | 50.5963
9.5 | 1.0198 | 0.02092 | -0.0242 | 48.7476
10 | 1.0496 | 0.0221 | -0.0214 | 47.4932
10.5 | 1.0732 | 0.02357 | -0.0178 | 45.5325
11 | 1.1215 | 0.02478 | -0.0192 | 45.2583
11.5 | 1.1839 | 0.02625 | -0.024 | 45.101
12 | 1.2434 | 0.02794 | -0.0285 | 44.5025
12.5 | 1.2998 | 0.02957 | -0.0322 | 43.9567
13 | 1.355 | 0.03117 | -0.0357 | 43.4713
14.5 | 1.4332 | 0.03629 | -0.0281 | 39.493
15 | 1.4592 | 0.0382 | -0.026 | 38.199
15.5 | 1.4818 | 0.04042 | -0.0238 | 36.6601
16 | 1.5071 | 0.04247 | -0.022 | 35.4862
16.5 | 1.526 | 0.045 | -0.0197 | 33.9111
17 | 1.5476 | 0.04739 | -0.0178 | 32.6567
17.5 | 1.5655 | 0.05012 | -0.0158 | 31.235
18 | 1.5813 | 0.0531 | -0.0138 | 29.7797
18.5 | 1.5994 | 0.0559 | -0.0121 | 28.6118
19 | 1.6152 | 0.05894 | -0.0105 | 27.4041
19.5 | 1.6261 | 0.06248 | -0.0088 | 26.0259
20 | 1.6359 | 0.06616 | -0.0072 | 24.7264

## 85. Re 6M Mach 0.25 (1)
BIGFOIL.COM POLAR EXPORT
NACA67-717 a=0.6
NACA67-717 a=0.6 |  |  |  | Cl Max: | 1.726 | at alpha= | 11.5 | deg
JavaFoil+Calcfoil stall+Eppler ext transition |  |  |  | L/D Max: | 196.986 | at alpha= | 2.5 | deg
Re: | 6000000 |  |  | Cd Min: | 0.00401 | at alpha= | -0.5 | deg
Mach: | 0.25 |  |  | Cl=0 at alpha= | -5.0323 | deg
|  |  |  | @ Cl=0.1, Cd= | 0.006875
|  |  |  | @ Cl=0.4, Cd= | 0.0063268
|  |  |  | @ Cl=0.6, Cd= | 0.0040518
alpha (deg) | Cl | Cd | Cm | Cl/Cd
-17.5 | -0.223 | 0.14835 | -0.038 | -1.504
-17 | -0.276 | 0.14201 | -0.038 | -1.947
-16.5 | -0.323 | 0.13197 | -0.039 | -2.445
-16 | -0.364 | 0.12381 | -0.04 | -2.938
-15.5 | -0.4 | 0.11835 | -0.041 | -3.382
-15 | -0.432 | 0.11238 | -0.042 | -3.845
-14.5 | -0.459 | 0.10423 | -0.043 | -4.404
-14 | -0.481 | 0.09868 | -0.044 | -4.871
-13.5 | -0.497 | 0.0918 | -0.046 | -5.411
-13 | -0.507 | 0.08705 | -0.046 | -5.819
-12.5 | -0.511 | 0.08006 | -0.049 | -6.382
-12 | -0.508 | 0.07607 | -0.049 | -6.677
-11.5 | -0.499 | 0.07098 | -0.05 | -7.034
-11 | -0.486 | 0.06439 | -0.054 | -7.55
-10.5 | -0.467 | 0.05894 | -0.057 | -7.924
-10 | -0.442 | 0.05494 | -0.059 | -8.038
-9.5 | -0.42 | 0.04328 | -0.07 | -9.705
-9 | -0.45 | 0.00986 | -0.097 | -45.65
-8.5 | -0.404 | 0.00886 | -0.098 | -45.615
-8 | -0.352 | 0.00867 | -0.1 | -40.609
-7.5 | -0.297 | 0.00793 | -0.101 | -37.472
-7 | -0.24 | 0.0077 | -0.103 | -31.152
-6.5 | -0.181 | 0.00658 | -0.104 | -27.486
-6 | -0.12 | 0.00642 | -0.106 | -18.707
-5.5 | -0.058 | 0.00667 | -0.107 | -8.753
-5 | 0.004 | 0.00716 | -0.109 | 0.623
-4.5 | 0.068 | 0.00699 | -0.11 | 9.747
-4 | 0.132 | 0.00676 | -0.112 | 19.555
-3.5 | 0.197 | 0.0067 | -0.113 | 29.354
-3 | 0.262 | 0.00655 | -0.114 | 39.936
-2.5 | 0.326 | 0.00642 | -0.116 | 50.826
-2 | 0.393 | 0.00633 | -0.117 | 62.048
-1.5 | 0.458 | 0.0063 | -0.118 | 72.594
-1 | 0.522 | 0.00508 | -0.12 | 102.71
-0.5 | 0.587 | 0.00401 | -0.121 | 146.424
0 | 0.643 | 0.00419 | -0.123 | 153.483
0.5 | 0.706 | 0.00425 | -0.124 | 166.223
1 | 0.769 | 0.00438 | -0.125 | 175.558
1.5 | 0.832 | 0.00453 | -0.127 | 183.574
2 | 0.895 | 0.0047 | -0.128 | 190.363
2.5 | 0.957 | 0.00486 | -0.129 | 196.986
3 | 1.019 | 0.00556 | -0.131 | 183.288
3.5 | 1.08 | 0.00646 | -0.132 | 167.07
4 | 1.141 | 0.00761 | -0.133 | 149.909
4.5 | 1.191 | 0.00828 | -0.134 | 143.812
5 | 1.249 | 0.00917 | -0.135 | 136.263
5.5 | 1.306 | 0.01036 | -0.137 | 126.024
6 | 1.362 | 0.0114 | -0.138 | 119.503
6.5 | 1.417 | 0.01304 | -0.139 | 108.683
7 | 1.469 | 0.01501 | -0.14 | 97.875
7.5 | 1.518 | 0.01587 | -0.142 | 95.619
8 | 1.564 | 0.01654 | -0.143 | 94.57
8.5 | 1.606 | 0.01723 | -0.144 | 93.159
9 | 1.641 | 0.01792 | -0.145 | 91.574
9.5 | 1.672 | 0.01874 | -0.147 | 89.175
10 | 1.696 | 0.01949 | -0.148 | 87.02
10.5 | 1.713 | 0.02097 | -0.149 | 81.691
11 | 1.724 | 0.02197 | -0.15 | 78.464
11.5 | 1.726 | 0.02307 | -0.151 | 74.825
12 | 1.721 | 0.02435 | -0.152 | 70.673
12.5 | 1.706 | 0.02564 | -0.154 | 66.553
13 | 1.683 | 0.02693 | -0.155 | 62.502
13.5 | 1.651 | 0.02875 | -0.156 | 57.426
14 | 1.61 | 0.03004 | -0.157 | 53.603
14.5 | 1.56 | 0.03168 | -0.158 | 49.245
15 | 1.501 | 0.03396 | -0.158 | 44.213
15.5 | 1.435 | 0.03603 | -0.159 | 39.838
16 | 1.36 | 0.03879 | -0.16 | 35.05
16.5 | 1.269 | 0.04198 | -0.161 | 30.224

## 86. Re 6M Mach 0.25 (2)
BIGFOIL.COM POLAR EXPORT
NACA67-717 a=0.6
NACA67-717 a=0.6 |  |  |  | Cl Max: | 1.598 | at alpha= | 20 | deg
XFOIL ncrit=9 |  |  |  | L/D Max: | 223.092 | at alpha= | 2 | deg
Re: | 6000000 |  |  | Cd Min: | 0.16197 | at alpha= | -20 | deg
Mach: | 0.25 |  |  | Cl=0 at alpha= | -5.7316 | deg
|  |  |  | @ Cl=0.1, Cd= | 0.0062131
|  |  |  | @ Cl=0.4, Cd= | 0.0055015
|  |  |  | @ Cl=0.6, Cd= | 0.004845
alpha (deg) | Cl | Cd | Cm | Cl/Cd
-20 | -0.2204 | 0.16197 | -0.1219 | -1.3607
-19.5 | -0.2114 | 0.15457 | -0.1262 | -1.3677
-19 | -0.2052 | 0.14663 | -0.1307 | -1.3994
-18.5 | -0.1943 | 0.13988 | -0.1349 | -1.389
-18 | -0.1874 | 0.13224 | -0.1394 | -1.4171
-17.5 | -0.1901 | 0.12303 | -0.1444 | -1.5452
-17 | -0.2358 | 0.10681 | -0.1522 | -2.2077
-16.5 | -0.7146 | 0.03524 | -0.1934 | -20.2781
-16 | -0.7672 | 0.02863 | -0.1898 | -26.7971
-15.5 | -0.7931 | 0.02453 | -0.1836 | -32.3318
-15 | -0.8054 | 0.02139 | -0.1765 | -37.6531
-14.5 | -0.8003 | 0.01915 | -0.17 | -41.7911
-14 | -0.7973 | 0.0167 | -0.1626 | -47.7425
-13.5 | -0.7743 | 0.01516 | -0.1571 | -51.0752
-13 | -0.7434 | 0.01388 | -0.1524 | -53.5591
-12.5 | -0.7064 | 0.01291 | -0.1485 | -54.7173
-12 | -0.6677 | 0.01199 | -0.1448 | -55.6881
-11.5 | -0.6238 | 0.01131 | -0.1419 | -55.1547
-11 | -0.5743 | 0.01066 | -0.14 | -53.8743
-10.5 | -0.5254 | 0.00987 | -0.1382 | -53.232
-10 | -0.4763 | 0.00908 | -0.1366 | -52.4559
-9.5 | -0.4226 | 0.00869 | -0.1357 | -48.6306
-9 | -0.3675 | 0.00839 | -0.135 | -43.8021
-8.5 | -0.3115 | 0.00807 | -0.1347 | -38.5998
-8 | -0.2553 | 0.00777 | -0.1344 | -32.8571
-7.5 | -0.1996 | 0.00742 | -0.1341 | -26.9003
-7 | -0.1432 | 0.00714 | -0.134 | -20.056
-6.5 | -0.0865 | 0.00691 | -0.134 | -12.5181
-6 | -0.0299 | 0.0067 | -0.134 | -4.4627
-5.5 | 0.0258 | 0.00648 | -0.1339 | 3.9815
-5 | 0.0819 | 0.00628 | -0.134 | 13.0414
-4.5 | 0.1387 | 0.00607 | -0.1342 | 22.8501
-4 | 0.1962 | 0.00591 | -0.1347 | 33.198
-3.5 | 0.2536 | 0.00576 | -0.1351 | 44.0278
-3 | 0.3107 | 0.00565 | -0.1355 | 54.9912
-2.5 | 0.3667 | 0.00556 | -0.1357 | 65.9532
-2 | 0.4236 | 0.00546 | -0.1361 | 77.5824
-1.5 | 0.4807 | 0.00532 | -0.1366 | 90.3571
-1 | 0.5353 | 0.00513 | -0.1366 | 104.347
-0.5 | 0.5862 | 0.00492 | -0.1359 | 119.1463
0 | 0.6359 | 0.00465 | -0.1349 | 136.7527
1 | 0.714 | 0.00351 | -0.1287 | 203.4188
1.5 | 0.7641 | 0.0035 | -0.1276 | 218.3143
2 | 0.8009 | 0.00359 | -0.1236 | 223.0919
2.5 | 0.8334 | 0.00384 | -0.1187 | 217.0312
3 | 0.8737 | 0.00408 | -0.1156 | 214.1422
3.5 | 0.9036 | 0.00451 | -0.1104 | 200.3548
4 | 0.9287 | 0.00508 | -0.1044 | 182.815
4.5 | 0.9369 | 0.00604 | -0.0951 | 155.1159
5 | 0.8985 | 0.00826 | -0.0774 | 108.7772
5.5 | 0.8779 | 0.01046 | -0.0638 | 83.9293
6 | 0.8865 | 0.01202 | -0.056 | 73.7521
6.5 | 0.8871 | 0.01395 | -0.0471 | 63.5914
7 | 0.9078 | 0.0153 | -0.0418 | 59.3333
7.5 | 0.9255 | 0.01689 | -0.0363 | 54.7957
8 | 0.9476 | 0.01833 | -0.0316 | 51.6967
9 | 0.997 | 0.02124 | -0.0234 | 46.9397
9.5 | 1.0223 | 0.02281 | -0.0197 | 44.8181
10 | 1.0527 | 0.0241 | -0.0167 | 43.6805
10.5 | 1.0765 | 0.02575 | -0.0128 | 41.8058
11 | 1.1231 | 0.0271 | -0.0133 | 41.4428
11.5 | 1.1856 | 0.02885 | -0.0178 | 41.0953
12 | 1.2467 | 0.0307 | -0.022 | 40.6091
12.5 | 1.3044 | 0.03261 | -0.0255 | 40
13 | 1.3588 | 0.03464 | -0.0285 | 39.2263
14.5 | 1.4375 | 0.04072 | -0.0201 | 35.3021
15 | 1.4608 | 0.04318 | -0.0175 | 33.8305
15.5 | 1.4842 | 0.0456 | -0.015 | 32.5482
16 | 1.5058 | 0.0483 | -0.0125 | 31.176
16.5 | 1.5246 | 0.05127 | -0.0101 | 29.7367
17 | 1.5408 | 0.05445 | -0.0075 | 28.2975
17.5 | 1.5595 | 0.05753 | -0.0054 | 27.1076
18 | 1.5739 | 0.06109 | -0.0032 | 25.7636
18.5 | 1.5852 | 0.06498 | -0.0011 | 24.3952
19 | 1.5919 | 0.06924 | 0.001 | 22.991
19.5 | 1.5963 | 0.07381 | 0.003 | 21.6272
20 | 1.598 | 0.07869 | 0.0047 | 20.3075

## 87. Re 6M Mach 0.50 (1)
BIGFOIL.COM POLAR EXPORT
NACA67-717 a=0.6
NACA67-717 a=0.6 |  |  |  | Cl Max: | 1.675 | at alpha= | 8.5 | deg
JavaFoil+Calcfoil stall+Eppler ext transition |  |  |  | L/D Max: | 191.798 | at alpha= | 2.5 | deg
Re: | 6000000 |  |  | Cd Min: | 0.00438 | at alpha= | -0.5 | deg
Mach: | 0.5 |  |  | Cl=0 at alpha= | -5.0368 | deg
|  |  |  | @ Cl=0.1, Cd= | 0.0072331
|  |  |  | @ Cl=0.4, Cd= | 0.0059203
|  |  |  | @ Cl=0.6, Cd= | 0.0056892
alpha (deg) | Cl | Cd | Cm | Cl/Cd
-20 | -0.851 | 0.15564 | -0.044 | -5.47
-19.5 | -0.823 | 0.15083 | -0.045 | -5.459
-19 | -0.796 | 0.14923 | -0.047 | -5.337
-18.5 | -0.768 | 0.14356 | -0.047 | -5.349
-18 | -0.739 | 0.13633 | -0.047 | -5.419
-17.5 | -0.709 | 0.13162 | -0.046 | -5.39
-17 | -0.681 | 0.13073 | -0.047 | -5.211
-16.5 | -0.653 | 0.12605 | -0.048 | -5.182
-16 | -0.625 | 0.1218 | -0.048 | -5.133
-15.5 | -0.597 | 0.11914 | -0.049 | -5.011
-15 | -0.568 | 0.11016 | -0.049 | -5.16
-14.5 | -0.539 | 0.1046 | -0.048 | -5.153
-14 | -0.511 | 0.09641 | -0.049 | -5.298
-13.5 | -0.483 | 0.09064 | -0.05 | -5.324
-13 | -0.454 | 0.08461 | -0.051 | -5.368
-12.5 | -0.426 | 0.07877 | -0.052 | -5.41
-12 | -0.397 | 0.08984 | -0.051 | -4.421
-11.5 | -0.368 | 0.0826 | -0.051 | -4.459
-11 | -0.34 | 0.07567 | -0.052 | -4.494
-10.5 | -0.312 | 0.06799 | -0.053 | -4.584
-10 | -0.283 | 0.0632 | -0.055 | -4.485
-9.5 | -0.254 | 0.06722 | -0.052 | -3.782
-9 | -0.226 | 0.06513 | -0.053 | -3.47
-8.5 | -0.198 | 0.05817 | -0.056 | -3.398
-8 | -0.252 | 0.05405 | -0.056 | -4.661
-7.5 | -0.237 | 0.04789 | -0.061 | -4.957
-7 | -0.203 | 0.04182 | -0.07 | -4.848
-6.5 | -0.191 | 0.00851 | -0.115 | -22.377
-6 | -0.129 | 0.00817 | -0.117 | -15.79
-5.5 | -0.063 | 0.00788 | -0.119 | -8.045
-5 | 0.005 | 0.0076 | -0.12 | 0.641
-4.5 | 0.075 | 0.0073 | -0.122 | 10.262
-4 | 0.146 | 0.00711 | -0.123 | 20.546
-3.5 | 0.218 | 0.00694 | -0.125 | 31.42
-3 | 0.29 | 0.00681 | -0.127 | 42.676
-2.5 | 0.363 | 0.00594 | -0.128 | 61.13
-2 | 0.438 | 0.0059 | -0.13 | 74.192
-1.5 | 0.51 | 0.00585 | -0.131 | 87.195
-1 | 0.582 | 0.00611 | -0.133 | 95.335
-0.5 | 0.656 | 0.00438 | -0.135 | 149.74
0 | 0.716 | 0.00466 | -0.136 | 153.509
0.5 | 0.786 | 0.00477 | -0.138 | 164.722
1 | 0.856 | 0.00495 | -0.139 | 173.019
1.5 | 0.926 | 0.00512 | -0.141 | 180.828
2 | 0.996 | 0.00533 | -0.142 | 186.822
2.5 | 1.066 | 0.00556 | -0.144 | 191.798
3 | 1.134 | 0.00653 | -0.145 | 173.665
3.5 | 1.203 | 0.00768 | -0.147 | 156.678
4 | 1.271 | 0.00924 | -0.148 | 137.503
4.5 | 1.322 | 0.01012 | -0.149 | 130.572
5 | 1.383 | 0.01185 | -0.151 | 116.716
5.5 | 1.444 | 0.01328 | -0.152 | 108.72
6 | 1.501 | 0.01521 | -0.153 | 98.696
6.5 | 1.556 | 0.01806 | -0.155 | 86.159
7 | 1.605 | 0.01926 | -0.156 | 83.364
7.5 | 1.644 | 0.02038 | -0.158 | 80.636
8 | 1.67 | 0.02144 | -0.159 | 77.886
8.5 | 1.675 | 0.02278 | -0.16 | 73.512
9 | 1.635 | 0.02515 | -0.162 | 65.01
9.5 | 1.501 | 0.02733 | -0.163 | 54.93
10 | 1.008 | 0.03152 | -0.164 | 31.974
10.5 | 1.038 | 0.03294 | -0.165 | 31.53
11 | 1.069 | 0.03376 | -0.166 | 31.664
11.5 | 1.103 | 0.03316 | -0.168 | 33.264
12 | 1.132 | 0.03596 | -0.169 | 31.486
12.5 | 0.986 | 0.09148 | -0.104 | 10.78
13 | 1.003 | 0.09638 | -0.089 | 10.409
13.5 | 1.032 | 0.09973 | -0.095 | 10.353

## 88. Re 6M Mach 0.50 (2)
BIGFOIL.COM POLAR EXPORT
NACA67-717 a=0.6
NACA67-717 a=0.6 |  |  |  | Cl Max: | 1.4464 | at alpha= | 15.5 | deg
XFOIL ncrit=9 |  |  |  | L/D Max: | 163.261 | at alpha= | 1.5 | deg
Re: | 6000000 |  |  | Cd Min: | 0.17042 | at alpha= | 20 | deg
Mach: | 0.5 |  |  | Cl=0 at alpha= | -5.9543 | deg
|  |  |  | @ Cl=0.1, Cd= | 0.0068541
|  |  |  | @ Cl=0.4, Cd= | 0.005964
|  |  |  | @ Cl=0.6, Cd= | 0.0056608
alpha (deg) | Cl | Cd | Cm | Cl/Cd
-14 | 0.0045 | 0.0956 | -0.192 | 0.047071
-13.5 | -0.0155 | 0.08534 | -0.1974 | -0.18163
-13 | -0.0321 | 0.07621 | -0.2025 | -0.4212
-12.5 | -0.0602 | 0.06645 | -0.2079 | -0.90594
-12 | -0.0957 | 0.05641 | -0.2136 | -1.6965
-11.5 | -0.1154 | 0.04747 | -0.2194 | -2.431
-11 | -0.1423 | 0.03743 | -0.2266 | -3.8018
-10.5 | -0.1896 | 0.03057 | -0.2233 | -6.2022
-10 | -0.2361 | 0.0251 | -0.2147 | -9.4064
-9.5 | -0.2931 | 0.01972 | -0.2012 | -14.8631
-9 | -0.3244 | 0.01544 | -0.1876 | -21.0104
-8.5 | -0.3143 | 0.01145 | -0.1788 | -27.4498
-8 | -0.2609 | 0.00977 | -0.1744 | -26.7042
-7.5 | -0.1984 | 0.00887 | -0.1713 | -22.3675
-7 | -0.1346 | 0.00826 | -0.1687 | -16.2954
-6.5 | -0.0707 | 0.00779 | -0.1665 | -9.0757
-6 | -0.0059 | 0.00738 | -0.1649 | -0.79946
-5.5 | 0.0586 | 0.00705 | -0.1635 | 8.3121
-5 | 0.122 | 0.00675 | -0.1623 | 18.0741
-4.5 | 0.1842 | 0.00652 | -0.1611 | 28.2515
-4 | 0.2442 | 0.00634 | -0.1597 | 38.5174
-3.5 | 0.3067 | 0.00617 | -0.1589 | 49.7083
-3 | 0.3689 | 0.00602 | -0.1583 | 61.2791
-2.5 | 0.43 | 0.00591 | -0.1577 | 72.758
-2 | 0.4871 | 0.00583 | -0.1562 | 83.5506
-1.5 | 0.5435 | 0.00577 | -0.1547 | 94.1941
-1 | 0.6004 | 0.00566 | -0.1534 | 106.0777
-0.5 | 0.641 | 0.00548 | -0.1486 | 116.9708
0 | 0.6605 | 0.00544 | -0.1393 | 121.4154
0.5 | 0.7036 | 0.00528 | -0.1353 | 133.2576
1 | 0.7322 | 0.00529 | -0.1284 | 138.4121
1.5 | 0.7559 | 0.00463 | -0.1206 | 163.2613
2 | 0.7946 | 0.00503 | -0.1157 | 157.9722
2.5 | 0.845 | 0.00532 | -0.1131 | 158.8346
3 | 0.8819 | 0.00587 | -0.1079 | 150.2385
3.5 | 0.9272 | 0.00637 | -0.1044 | 145.5573
4 | 0.9638 | 0.00708 | -0.0992 | 136.1299
4.5 | 0.9748 | 0.00841 | -0.0894 | 115.9096
5 | 0.948 | 0.01084 | -0.0732 | 87.4539
5.5 | 0.9243 | 0.01352 | -0.0585 | 68.3654
6 | 0.9255 | 0.01564 | -0.0484 | 59.1752
6.5 | 0.9231 | 0.01808 | -0.0382 | 51.0564
7 | 0.9327 | 0.02029 | -0.0304 | 45.9685
7.5 | 0.9498 | 0.02238 | -0.0238 | 42.4397
8 | 0.9664 | 0.02468 | -0.0176 | 39.1572
9 | 1.0138 | 0.02899 | -0.0075 | 34.9707
9.5 | 1.0363 | 0.03134 | -0.0025 | 33.0664
10 | 1.068 | 0.03344 | 0.0012 | 31.9378
10.5 | 1.0985 | 0.03566 | 0.0051 | 30.8048
11 | 1.136 | 0.03755 | 0.0083 | 30.253
12.5 | 1.297 | 0.04585 | 0.006 | 28.2879
13 | 1.3517 | 0.04949 | 0.0043 | 27.3126
13.5 | 1.3994 | 0.05362 | 0.0033 | 26.0985
15.5 | 1.4464 | 0.07245 | 0.0199 | 19.9641
16 | 1.4232 | 0.0801 | 0.0238 | 17.7678
16.5 | 1.3929 | 0.08835 | 0.0268 | 15.7657
17 | 1.3575 | 0.09796 | 0.0277 | 13.8577
17.5 | 1.3236 | 0.10856 | 0.0261 | 12.1923
18 | 1.2881 | 0.12038 | 0.0221 | 10.7003
18.5 | 1.2542 | 0.13271 | 0.0163 | 9.4507
19 | 1.2235 | 0.14536 | 0.0093 | 8.417
19.5 | 1.196 | 0.15811 | 0.0016 | 7.5644
20 | 1.174 | 0.17042 | -0.0062 | 6.8889

## 89. Re 7M Mach 0.00 (1)
BIGFOIL.COM POLAR EXPORT
NACA67-717 a=0.6
NACA67-717 a=0.6 |  |  |  | Cl Max: | 1.771 | at alpha= | 13 | deg
JavaFoil+Calcfoil stall+Eppler ext transition |  |  |  | L/D Max: | 189.629 | at alpha= | 2 | deg
Re: | 7000000 |  |  | Cd Min: | 0.00382 | at alpha= | -0.5 | deg
Mach: | 0 |  |  | Cl=0 at alpha= | -5.0328 | deg
|  |  |  | @ Cl=0.1, Cd= | 0.0065352
|  |  |  | @ Cl=0.4, Cd= | 0.0060524
|  |  |  | @ Cl=0.6, Cd= | 0.0038956
alpha (deg) | Cl | Cd | Cm | Cl/Cd
-20 | -0.534 | 0.16523 | -0.036 | -3.23
-19.5 | -0.547 | 0.15633 | -0.036 | -3.5
-19 | -0.56 | 0.15053 | -0.037 | -3.723
-18.5 | -0.573 | 0.14279 | -0.038 | -4.012
-18 | -0.584 | 0.13518 | -0.039 | -4.324
-17.5 | -0.595 | 0.12802 | -0.04 | -4.645
-17 | -0.603 | 0.12374 | -0.04 | -4.874
-16.5 | -0.61 | 0.11821 | -0.041 | -5.162
-16 | -0.615 | 0.11204 | -0.042 | -5.491
-15.5 | -0.618 | 0.10551 | -0.043 | -5.86
-15 | -0.619 | 0.09942 | -0.044 | -6.223
-14.5 | -0.616 | 0.09368 | -0.045 | -6.581
-14 | -0.611 | 0.08909 | -0.047 | -6.86
-13.5 | -0.602 | 0.08421 | -0.047 | -7.153
-13 | -0.591 | 0.07907 | -0.049 | -7.47
-12.5 | -0.576 | 0.07392 | -0.051 | -7.791
-12 | -0.558 | 0.06851 | -0.053 | -8.146
-11.5 | -0.537 | 0.0631 | -0.056 | -8.511
-11 | -0.513 | 0.05729 | -0.059 | -8.959
-10.5 | -0.499 | 0.04143 | -0.07 | -12.054
-10 | -0.537 | 0.00993 | -0.091 | -54.078
-9.5 | -0.496 | 0.00924 | -0.093 | -53.7
-9 | -0.45 | 0.00887 | -0.094 | -50.781
-8.5 | -0.4 | 0.00844 | -0.096 | -47.447
-8 | -0.347 | 0.00687 | -0.098 | -50.535
-7.5 | -0.292 | 0.00624 | -0.099 | -46.751
-7 | -0.235 | 0.00689 | -0.1 | -34.099
-6.5 | -0.177 | 0.00743 | -0.102 | -23.791
-6 | -0.117 | 0.00723 | -0.103 | -16.217
-5.5 | -0.057 | 0.00704 | -0.104 | -8.072
-5 | 0.004 | 0.00685 | -0.105 | 0.632
-4.5 | 0.066 | 0.00659 | -0.107 | 10.027
-4 | 0.128 | 0.00649 | -0.108 | 19.752
-3.5 | 0.191 | 0.0064 | -0.11 | 29.783
-3 | 0.253 | 0.00624 | -0.111 | 40.646
-2.5 | 0.316 | 0.0062 | -0.112 | 51.022
-2 | 0.381 | 0.00608 | -0.114 | 62.55
-1.5 | 0.443 | 0.00599 | -0.115 | 73.979
-1 | 0.506 | 0.00519 | -0.116 | 97.408
-0.5 | 0.568 | 0.00382 | -0.118 | 148.702
0 | 0.623 | 0.00395 | -0.119 | 157.905
0.5 | 0.685 | 0.0041 | -0.12 | 167.093
1 | 0.746 | 0.00425 | -0.122 | 175.59
1.5 | 0.807 | 0.00435 | -0.123 | 185.279
2 | 0.868 | 0.00458 | -0.124 | 189.629
2.5 | 0.927 | 0.00525 | -0.125 | 176.578
3 | 0.987 | 0.00598 | -0.126 | 165.107
3.5 | 1.046 | 0.00691 | -0.128 | 151.395
4 | 1.106 | 0.00749 | -0.129 | 147.66
4.5 | 1.156 | 0.00809 | -0.13 | 142.884
5 | 1.213 | 0.00914 | -0.131 | 132.711
5.5 | 1.268 | 0.00995 | -0.133 | 127.46
6 | 1.323 | 0.01084 | -0.134 | 122.124
6.5 | 1.377 | 0.01211 | -0.135 | 113.767
7 | 1.429 | 0.01376 | -0.136 | 103.889
7.5 | 1.479 | 0.01449 | -0.137 | 102.016
8 | 1.526 | 0.01509 | -0.139 | 101.13
8.5 | 1.57 | 0.01567 | -0.14 | 100.154
9 | 1.609 | 0.01629 | -0.141 | 98.811
9.5 | 1.645 | 0.01689 | -0.142 | 97.435
10 | 1.677 | 0.01762 | -0.143 | 95.204
10.5 | 1.705 | 0.01841 | -0.145 | 92.594
11 | 1.728 | 0.01959 | -0.146 | 88.193
11.5 | 1.746 | 0.02041 | -0.147 | 85.563
12 | 1.759 | 0.02134 | -0.148 | 82.466
12.5 | 1.768 | 0.02226 | -0.149 | 79.436
13 | 1.771 | 0.02354 | -0.15 | 75.227
13.5 | 1.77 | 0.0244 | -0.151 | 72.522
14 | 1.763 | 0.0257 | -0.152 | 68.588
14.5 | 1.752 | 0.0269 | -0.153 | 65.128
15 | 1.736 | 0.02809 | -0.154 | 61.787
15.5 | 1.716 | 0.02955 | -0.155 | 58.069
16 | 1.691 | 0.03084 | -0.156 | 54.819
16.5 | 1.657 | 0.03248 | -0.157 | 51.022
17 | 1.62 | 0.03427 | -0.158 | 47.268
17.5 | 1.58 | 0.03632 | -0.159 | 43.504
18 | 1.538 | 0.0382 | -0.159 | 40.248

## 90. Re 7M Mach 0.00 (2)
BIGFOIL.COM POLAR EXPORT
NACA67-717 a=0.6
NACA67-717 a=0.6 |  |  |  | Cl Max: | 1.6602 | at alpha= | 20 | deg
XFOIL ncrit=9 |  |  |  | L/D Max: | 237.875 | at alpha= | 2.5 | deg
Re: | 7000000 |  |  | Cd Min: | 0.06275 | at alpha= | 20 | deg
Mach: | 0 |  |  | Cl=0 at alpha= | -5.6577 | deg
|  |  |  | @ Cl=0.1, Cd= | 0.0058581
|  |  |  | @ Cl=0.4, Cd= | 0.005209
|  |  |  | @ Cl=0.6, Cd= | 0.0045387
alpha (deg) | Cl | Cd | Cm | Cl/Cd
-20 | -1.0424 | 0.03152 | -0.174 | -33.0711
-19.5 | -1.0534 | 0.0278 | -0.1715 | -37.8921
-19 | -1.053 | 0.02517 | -0.1682 | -41.8355
-18.5 | -1.0468 | 0.02299 | -0.1647 | -45.5328
-18 | -1.0366 | 0.02114 | -0.1608 | -49.035
-17.5 | -1.0204 | 0.01962 | -0.1571 | -52.0082
-17 | -0.9979 | 0.01844 | -0.1538 | -54.1161
-16.5 | -0.9734 | 0.01734 | -0.1504 | -56.1361
-16 | -0.9475 | 0.01629 | -0.147 | -58.1645
-15.5 | -0.9172 | 0.01546 | -0.144 | -59.3273
-15 | -0.8875 | 0.01454 | -0.1407 | -61.0385
-14.5 | -0.8559 | 0.01367 | -0.1376 | -62.6116
-14 | -0.8223 | 0.01285 | -0.1346 | -63.9922
-13.5 | -0.7856 | 0.01217 | -0.132 | -64.5522
-13 | -0.748 | 0.01154 | -0.1294 | -64.818
-12.5 | -0.7048 | 0.011 | -0.1279 | -64.0727
-12 | -0.6584 | 0.01047 | -0.127 | -62.8844
-11.5 | -0.6117 | 0.00988 | -0.1261 | -61.913
-11 | -0.5682 | 0.00896 | -0.1247 | -63.4152
-10.5 | -0.5175 | 0.00863 | -0.1244 | -59.9652
-10 | -0.4666 | 0.00829 | -0.1242 | -56.2847
-9.5 | -0.4147 | 0.00802 | -0.1241 | -51.7082
-9 | -0.3614 | 0.00776 | -0.1243 | -46.5722
-8.5 | -0.3077 | 0.00751 | -0.1246 | -40.972
-8 | -0.254 | 0.00724 | -0.1248 | -35.0829
-7.5 | -0.2003 | 0.00696 | -0.125 | -28.7787
-7 | -0.146 | 0.00673 | -0.1254 | -21.6939
-6.5 | -0.0914 | 0.00653 | -0.1258 | -13.9969
-6 | -0.0369 | 0.00635 | -0.1262 | -5.811
-5.5 | 0.017 | 0.00616 | -0.1264 | 2.7597
-5 | 0.0717 | 0.00595 | -0.1269 | 12.0504
-4.5 | 0.1271 | 0.00577 | -0.1274 | 22.0277
-4 | 0.183 | 0.00562 | -0.1281 | 32.5623
-3.5 | 0.2389 | 0.00549 | -0.1287 | 43.5155
-3 | 0.2945 | 0.00539 | -0.1294 | 54.6382
-2.5 | 0.3493 | 0.0053 | -0.1298 | 65.9057
-2 | 0.405 | 0.0052 | -0.1305 | 77.8846
-1.5 | 0.461 | 0.00507 | -0.1312 | 90.927
-1 | 0.5146 | 0.00489 | -0.1314 | 105.2352
-0.5 | 0.5645 | 0.00471 | -0.1309 | 119.8514
0 | 0.6163 | 0.00446 | -0.1308 | 138.1839
0.5 | 0.6634 | 0.00423 | -0.1298 | 156.8322
1 | 0.7092 | 0.00383 | -0.1285 | 185.1697
1.5 | 0.7478 | 0.00333 | -0.1257 | 224.5646
2 | 0.7967 | 0.00344 | -0.1249 | 231.5988
2.5 | 0.8397 | 0.00353 | -0.1227 | 237.8754
3 | 0.8652 | 0.00377 | -0.1167 | 229.496
3.5 | 0.8879 | 0.0042 | -0.1104 | 211.4048
4 | 0.889 | 0.00511 | -0.0998 | 173.9726
4.5 | 0.8935 | 0.00612 | -0.0903 | 145.9967
5 | 0.8553 | 0.00832 | -0.0729 | 102.8005
5.5 | 0.8594 | 0.00979 | -0.0643 | 87.7835
6 | 0.8598 | 0.01148 | -0.0553 | 74.8955
6.5 | 0.8732 | 0.01295 | -0.0489 | 67.4286
7 | 0.8996 | 0.01398 | -0.0449 | 64.3491
7.5 | 0.9219 | 0.01527 | -0.0404 | 60.3733
8 | 0.9462 | 0.01649 | -0.0363 | 57.3802
8.5 | 0.9685 | 0.01788 | -0.0321 | 54.1667
9 | 0.9981 | 0.019 | -0.0291 | 52.5316
9.5 | 1.0223 | 0.02039 | -0.0255 | 50.1373
10 | 1.0532 | 0.0215 | -0.0229 | 48.986
10.5 | 1.083 | 0.02269 | -0.0202 | 47.7303
11 | 1.1136 | 0.02379 | -0.0177 | 46.8096
11.5 | 1.1722 | 0.02509 | -0.0217 | 46.7198
12 | 1.2353 | 0.02648 | -0.0267 | 46.6503
12.5 | 1.2927 | 0.02821 | -0.031 | 45.8242
13 | 1.3486 | 0.02977 | -0.0347 | 45.3006
14.5 | 1.4462 | 0.03477 | -0.0315 | 41.5933
15 | 1.4713 | 0.03668 | -0.0294 | 40.1118
15.5 | 1.4968 | 0.03859 | -0.0275 | 38.7873
16 | 1.5196 | 0.04077 | -0.0254 | 37.2725
16.5 | 1.5429 | 0.04289 | -0.0236 | 35.9734
17 | 1.5621 | 0.04537 | -0.0215 | 34.4302
17.5 | 1.582 | 0.04786 | -0.0196 | 33.0547
18 | 1.6019 | 0.05041 | -0.0179 | 31.7774
18.5 | 1.6194 | 0.05321 | -0.0163 | 30.4341
19 | 1.6364 | 0.05601 | -0.0147 | 29.2162
19.5 | 1.649 | 0.05926 | -0.0129 | 27.8265
20 | 1.6602 | 0.06275 | -0.0114 | 26.4574

## 91. Re 7M Mach 0.10 (1)
BIGFOIL.COM POLAR EXPORT
NACA67-717 a=0.6
NACA67-717 a=0.6 |  |  |  | Cl Max: | 1.763 | at alpha= | 13 | deg
JavaFoil+Calcfoil stall+Eppler ext transition |  |  |  | L/D Max: | 189.891 | at alpha= | 2 | deg
Re: | 7000000 |  |  | Cd Min: | 0.00384 | at alpha= | -0.5 | deg
Mach: | 0.1 |  |  | Cl=0 at alpha= | -5.0328 | deg
|  |  |  | @ Cl=0.1, Cd= | 0.0065582
|  |  |  | @ Cl=0.4, Cd= | 0.0061043
|  |  |  | @ Cl=0.6, Cd= | 0.0039086
alpha (deg) | Cl | Cd | Cm | Cl/Cd
-20 | -0.485 | 0.16845 | -0.036 | -2.877
-19.5 | -0.501 | 0.15993 | -0.036 | -3.131
-19 | -0.517 | 0.15352 | -0.037 | -3.366
-18.5 | -0.532 | 0.14514 | -0.038 | -3.666
-18 | -0.547 | 0.13881 | -0.039 | -3.939
-17.5 | -0.56 | 0.13055 | -0.04 | -4.291
-17 | -0.572 | 0.1257 | -0.04 | -4.548
-16.5 | -0.582 | 0.11983 | -0.041 | -4.857
-16 | -0.59 | 0.1126 | -0.042 | -5.243
-15.5 | -0.596 | 0.10686 | -0.043 | -5.579
-15 | -0.6 | 0.1012 | -0.044 | -5.926
-14.5 | -0.6 | 0.09615 | -0.045 | -6.24
-14 | -0.597 | 0.09019 | -0.046 | -6.624
-13.5 | -0.591 | 0.08572 | -0.047 | -6.897
-13 | -0.582 | 0.08028 | -0.049 | -7.248
-12.5 | -0.569 | 0.07508 | -0.05 | -7.574
-12 | -0.553 | 0.06968 | -0.052 | -7.929
-11.5 | -0.533 | 0.06462 | -0.055 | -8.241
-11 | -0.515 | 0.05382 | -0.062 | -9.575
-10.5 | -0.561 | 0.01324 | -0.087 | -42.352
-10 | -0.535 | 0.01026 | -0.091 | -52.143
-9.5 | -0.496 | 0.00939 | -0.093 | -52.792
-9 | -0.451 | 0.0089 | -0.095 | -50.644
-8.5 | -0.401 | 0.00851 | -0.096 | -47.166
-8 | -0.348 | 0.00649 | -0.098 | -53.695
-7.5 | -0.293 | 0.00629 | -0.099 | -46.518
-7 | -0.236 | 0.00693 | -0.1 | -34.032
-6.5 | -0.178 | 0.00753 | -0.102 | -23.594
-6 | -0.118 | 0.00723 | -0.103 | -16.293
-5.5 | -0.057 | 0.00702 | -0.105 | -8.135
-5 | 0.004 | 0.00684 | -0.106 | 0.636
-4.5 | 0.066 | 0.00665 | -0.107 | 9.976
-4 | 0.129 | 0.00648 | -0.109 | 19.878
-3.5 | 0.192 | 0.00639 | -0.11 | 29.994
-3 | 0.255 | 0.00629 | -0.111 | 40.487
-2.5 | 0.318 | 0.00618 | -0.113 | 51.461
-2 | 0.382 | 0.00613 | -0.114 | 62.336
-1.5 | 0.445 | 0.00604 | -0.115 | 73.725
-1 | 0.508 | 0.00523 | -0.117 | 97.088
-0.5 | 0.571 | 0.00384 | -0.118 | 148.628
0 | 0.626 | 0.00397 | -0.119 | 157.784
0.5 | 0.688 | 0.00412 | -0.121 | 166.942
1 | 0.749 | 0.00425 | -0.122 | 176.302
1.5 | 0.811 | 0.00439 | -0.123 | 184.659
2 | 0.872 | 0.00459 | -0.125 | 189.891
2.5 | 0.932 | 0.00527 | -0.126 | 176.728
3 | 0.992 | 0.00601 | -0.127 | 165.115
3.5 | 1.052 | 0.00698 | -0.128 | 150.716
4 | 1.112 | 0.00755 | -0.129 | 147.181
4.5 | 1.162 | 0.00818 | -0.131 | 142.034
5 | 1.218 | 0.00924 | -0.132 | 131.9
5.5 | 1.274 | 0.01006 | -0.133 | 126.672
6 | 1.33 | 0.01097 | -0.134 | 121.174
6.5 | 1.384 | 0.01225 | -0.136 | 112.972
7 | 1.436 | 0.01391 | -0.137 | 103.19
7.5 | 1.485 | 0.01465 | -0.138 | 101.382
8 | 1.532 | 0.01526 | -0.139 | 100.432
8.5 | 1.576 | 0.01585 | -0.141 | 99.4
9 | 1.615 | 0.01647 | -0.142 | 98.055
9.5 | 1.65 | 0.01709 | -0.143 | 96.53
10 | 1.681 | 0.0178 | -0.144 | 94.432
10.5 | 1.707 | 0.01897 | -0.145 | 89.978
11 | 1.729 | 0.01987 | -0.146 | 87.019
11.5 | 1.745 | 0.02071 | -0.148 | 84.278
12 | 1.757 | 0.02169 | -0.149 | 81
12.5 | 1.762 | 0.02281 | -0.15 | 77.261
13 | 1.763 | 0.02392 | -0.151 | 73.689
13.5 | 1.758 | 0.02489 | -0.152 | 70.61
14 | 1.747 | 0.0262 | -0.153 | 66.694
14.5 | 1.732 | 0.02732 | -0.154 | 63.394
15 | 1.712 | 0.02884 | -0.155 | 59.36
15.5 | 1.687 | 0.03039 | -0.156 | 55.506
16 | 1.657 | 0.03173 | -0.157 | 52.21
16.5 | 1.618 | 0.03329 | -0.158 | 48.586
17 | 1.575 | 0.03517 | -0.158 | 44.77
17.5 | 1.529 | 0.03742 | -0.159 | 40.855
18 | 1.48 | 0.0395 | -0.16 | 37.483

## 92. Re 7M Mach 0.10 (2)
BIGFOIL.COM POLAR EXPORT
NACA67-717 a=0.6
NACA67-717 a=0.6 |  |  |  | Cl Max: | 1.6545 | at alpha= | 20 | deg
XFOIL ncrit=9 |  |  |  | L/D Max: | 237.119 | at alpha= | 2.5 | deg
Re: | 7000000 |  |  | Cd Min: | 0.06497 | at alpha= | 20 | deg
Mach: | 0.1 |  |  | Cl=0 at alpha= | -5.6654 | deg
|  |  |  | @ Cl=0.1, Cd= | 0.0058781
|  |  |  | @ Cl=0.4, Cd= | 0.0052244
|  |  |  | @ Cl=0.6, Cd= | 0.004576
alpha (deg) | Cl | Cd | Cm | Cl/Cd
-20 | -0.9555 | 0.04038 | -0.1766 | -23.6627
-19.5 | -0.9965 | 0.03246 | -0.1781 | -30.6993
-19 | -1.0148 | 0.02816 | -0.1754 | -36.0369
-18.5 | -1.0176 | 0.02527 | -0.1719 | -40.2691
-18 | -1.0144 | 0.0229 | -0.1678 | -44.2969
-17.5 | -1.0045 | 0.021 | -0.1636 | -47.8333
-17 | -0.9879 | 0.01948 | -0.1597 | -50.7136
-16.5 | -0.9668 | 0.01818 | -0.1558 | -53.1793
-16 | -0.9435 | 0.01699 | -0.152 | -55.5327
-15.5 | -0.9152 | 0.01602 | -0.1486 | -57.1286
-15 | -0.8857 | 0.01509 | -0.1451 | -58.6945
-14.5 | -0.8548 | 0.01418 | -0.1417 | -60.2821
-14 | -0.8227 | 0.01323 | -0.1383 | -62.1844
-13.5 | -0.7866 | 0.01247 | -0.1354 | -63.0794
-13 | -0.7494 | 0.01177 | -0.1326 | -63.6703
-12.5 | -0.7078 | 0.01121 | -0.1305 | -63.1401
-12 | -0.6617 | 0.01063 | -0.1293 | -62.2484
-11.5 | -0.6139 | 0.0101 | -0.1283 | -60.7822
-11 | -0.5662 | 0.00949 | -0.1274 | -59.6628
-10.5 | -0.5201 | 0.00872 | -0.1262 | -59.6445
-10 | -0.4688 | 0.00838 | -0.1259 | -55.9427
-9.5 | -0.4167 | 0.00807 | -0.1257 | -51.6357
-9 | -0.363 | 0.0078 | -0.1258 | -46.5385
-8.5 | -0.3089 | 0.00755 | -0.126 | -40.9139
-8 | -0.2547 | 0.00728 | -0.1262 | -34.9863
-7.5 | -0.2007 | 0.00699 | -0.1263 | -28.7124
-7 | -0.1461 | 0.00675 | -0.1266 | -21.6444
-6.5 | -0.0911 | 0.00655 | -0.127 | -13.9084
-6 | -0.0362 | 0.00637 | -0.1273 | -5.6829
-5.5 | 0.0179 | 0.00618 | -0.1275 | 2.8964
-5 | 0.0731 | 0.00597 | -0.1279 | 12.2446
-4.5 | 0.1287 | 0.00578 | -0.1284 | 22.2664
-4 | 0.1849 | 0.00563 | -0.1291 | 32.8419
-3.5 | 0.241 | 0.0055 | -0.1297 | 43.8182
-3 | 0.2969 | 0.0054 | -0.1303 | 54.9815
-2.5 | 0.3518 | 0.00531 | -0.1307 | 66.2524
-2 | 0.4081 | 0.00521 | -0.1314 | 78.3301
-1.5 | 0.4642 | 0.00508 | -0.132 | 91.378
-1 | 0.518 | 0.0049 | -0.1323 | 105.7143
-0.5 | 0.5683 | 0.00473 | -0.1317 | 120.148
0.5 | 0.6671 | 0.00425 | -0.1305 | 156.9647
1 | 0.713 | 0.00384 | -0.1292 | 185.6771
1.5 | 0.7511 | 0.00335 | -0.1262 | 224.209
2 | 0.7994 | 0.00345 | -0.1252 | 231.7101
2.5 | 0.8394 | 0.00354 | -0.1222 | 237.1186
3 | 0.8674 | 0.00379 | -0.1168 | 228.8654
3.5 | 0.8896 | 0.00425 | -0.1102 | 209.3176
4 | 0.8932 | 0.00513 | -0.1001 | 174.1131
4.5 | 0.8959 | 0.00618 | -0.0902 | 144.9676
5 | 0.8577 | 0.0084 | -0.0728 | 102.1071
5.5 | 0.8619 | 0.00989 | -0.0641 | 87.1486
6 | 0.8626 | 0.01158 | -0.0551 | 74.4905
6.5 | 0.8744 | 0.01312 | -0.0485 | 66.6463
7 | 0.8992 | 0.01424 | -0.0442 | 63.1461
7.5 | 0.9228 | 0.01549 | -0.0398 | 59.5739
8 | 0.9448 | 0.01683 | -0.0353 | 56.1378
8.5 | 0.9693 | 0.01814 | -0.0314 | 53.4344
9 | 0.9977 | 0.01934 | -0.0282 | 51.5874
9.5 | 1.0226 | 0.02072 | -0.0246 | 49.3533
10 | 1.0545 | 0.02181 | -0.0221 | 48.3494
10.5 | 1.0825 | 0.02313 | -0.0191 | 46.8007
11 | 1.115 | 0.02415 | -0.0168 | 46.1698
11.5 | 1.1735 | 0.02549 | -0.0206 | 46.0377
12 | 1.2355 | 0.02705 | -0.0255 | 45.6747
12.5 | 1.2936 | 0.02875 | -0.0297 | 44.9948
13 | 1.3504 | 0.03031 | -0.0335 | 44.553
14.5 | 1.4471 | 0.03554 | -0.0299 | 40.7175
15 | 1.4721 | 0.03753 | -0.0278 | 39.2246
15.5 | 1.4981 | 0.03947 | -0.0258 | 37.9554
16 | 1.5199 | 0.04178 | -0.0237 | 36.3787
16.5 | 1.5418 | 0.04409 | -0.0216 | 34.9694
17 | 1.5626 | 0.04649 | -0.0196 | 33.6115
17.5 | 1.5812 | 0.04919 | -0.0176 | 32.1447
18 | 1.6017 | 0.05178 | -0.0159 | 30.9328
18.5 | 1.6191 | 0.05461 | -0.0142 | 29.6484
19 | 1.6328 | 0.05784 | -0.0124 | 28.2296
19.5 | 1.6437 | 0.06137 | -0.0106 | 26.7834
20 | 1.6545 | 0.06497 | -0.009 | 25.4656

## 93. Re 7M Mach 0.25 (1)
BIGFOIL.COM POLAR EXPORT
NACA67-717 a=0.6
NACA67-717 a=0.6 |  |  |  | Cl Max: | 1.727 | at alpha= | 11.5 | deg
JavaFoil+Calcfoil stall+Eppler ext transition |  |  |  | L/D Max: | 189.297 | at alpha= | 2 | deg
Re: | 7000000 |  |  | Cd Min: | 0.00391 | at alpha= | -0.5 | deg
Mach: | 0.25 |  |  | Cl=0 at alpha= | -5.0323 | deg
|  |  |  | @ Cl=0.1, Cd= | 0.006705
|  |  |  | @ Cl=0.4, Cd= | 0.0061668
|  |  |  | @ Cl=0.6, Cd= | 0.0039495
alpha (deg) | Cl | Cd | Cm | Cl/Cd
-17.5 | -0.223 | 0.14646 | -0.038 | -1.523
-17 | -0.277 | 0.1406 | -0.039 | -1.967
-16.5 | -0.323 | 0.13149 | -0.04 | -2.454
-16 | -0.364 | 0.12359 | -0.041 | -2.944
-15.5 | -0.4 | 0.11612 | -0.041 | -3.448
-15 | -0.432 | 0.11035 | -0.042 | -3.916
-14.5 | -0.459 | 0.10268 | -0.043 | -4.472
-14 | -0.481 | 0.09694 | -0.044 | -4.959
-13.5 | -0.497 | 0.09132 | -0.046 | -5.442
-13 | -0.507 | 0.08659 | -0.047 | -5.852
-12.5 | -0.511 | 0.07895 | -0.049 | -6.473
-12 | -0.508 | 0.07566 | -0.049 | -6.716
-11.5 | -0.5 | 0.07043 | -0.051 | -7.093
-11 | -0.487 | 0.06346 | -0.055 | -7.671
-10.5 | -0.468 | 0.05788 | -0.058 | -8.085
-10 | -0.442 | 0.05396 | -0.06 | -8.199
-9.5 | -0.43 | 0.03572 | -0.076 | -12.031
-9 | -0.451 | 0.00959 | -0.097 | -47.003
-8.5 | -0.404 | 0.00862 | -0.098 | -46.904
-8 | -0.352 | 0.00848 | -0.1 | -41.519
-7.5 | -0.297 | 0.00777 | -0.102 | -38.279
-7 | -0.24 | 0.00661 | -0.103 | -36.315
-6.5 | -0.181 | 0.00642 | -0.104 | -28.174
-6 | -0.12 | 0.00674 | -0.106 | -17.843
-5.5 | -0.058 | 0.0072 | -0.107 | -8.124
-5 | 0.004 | 0.00698 | -0.109 | 0.638
-4.5 | 0.068 | 0.00681 | -0.11 | 9.997
-4 | 0.132 | 0.0066 | -0.112 | 20.026
-3.5 | 0.197 | 0.00646 | -0.113 | 30.485
-3 | 0.262 | 0.00639 | -0.114 | 40.926
-2.5 | 0.326 | 0.00628 | -0.116 | 52.009
-2 | 0.393 | 0.00617 | -0.117 | 63.696
-1.5 | 0.458 | 0.00614 | -0.118 | 74.517
-1 | 0.522 | 0.00535 | -0.12 | 97.64
-0.5 | 0.587 | 0.00391 | -0.121 | 150.048
0 | 0.643 | 0.00408 | -0.123 | 157.621
0.5 | 0.706 | 0.00421 | -0.124 | 167.802
1 | 0.769 | 0.00437 | -0.125 | 176.048
1.5 | 0.832 | 0.0045 | -0.127 | 184.772
2 | 0.895 | 0.00473 | -0.128 | 189.297
2.5 | 0.956 | 0.00544 | -0.129 | 175.943
3 | 1.018 | 0.00622 | -0.13 | 163.709
3.5 | 1.079 | 0.00727 | -0.132 | 148.498
4 | 1.141 | 0.00787 | -0.133 | 144.992
4.5 | 1.192 | 0.00861 | -0.134 | 138.461
5 | 1.249 | 0.0097 | -0.135 | 128.76
5.5 | 1.307 | 0.01058 | -0.137 | 123.475
6 | 1.363 | 0.01165 | -0.138 | 116.931
6.5 | 1.417 | 0.01299 | -0.139 | 109.075
7 | 1.47 | 0.01466 | -0.14 | 100.244
7.5 | 1.519 | 0.01546 | -0.142 | 98.25
8 | 1.565 | 0.0161 | -0.143 | 97.2
8.5 | 1.606 | 0.01681 | -0.144 | 95.572
9 | 1.642 | 0.01751 | -0.146 | 93.779
9.5 | 1.672 | 0.01823 | -0.147 | 91.743
10 | 1.697 | 0.01905 | -0.148 | 89.06
10.5 | 1.714 | 0.02043 | -0.149 | 83.889
11 | 1.724 | 0.02135 | -0.15 | 80.755
11.5 | 1.727 | 0.02245 | -0.151 | 76.942
12 | 1.722 | 0.0237 | -0.153 | 72.648
12.5 | 1.707 | 0.02493 | -0.154 | 68.498
13 | 1.684 | 0.02622 | -0.155 | 64.228
13.5 | 1.652 | 0.02794 | -0.156 | 59.124
14 | 1.611 | 0.02925 | -0.157 | 55.082
14.5 | 1.561 | 0.03086 | -0.158 | 50.581
15 | 1.503 | 0.03307 | -0.159 | 45.434
15.5 | 1.437 | 0.035 | -0.159 | 41.046
16 | 1.36 | 0.03778 | -0.16 | 35.997
16.5 | 1.27 | 0.04062 | -0.161 | 31.264

## 94. Re 7M Mach 0.25 (2)
BIGFOIL.COM POLAR EXPORT
NACA67-717 a=0.6
NACA67-717 a=0.6 |  |  |  | Cl Max: | 1.6231 | at alpha= | 20 | deg
XFOIL ncrit=9 |  |  |  | L/D Max: | 227.378 | at alpha= | 2.5 | deg
Re: | 7000000 |  |  | Cd Min: | 0.16168 | at alpha= | -20 | deg
Mach: | 0.25 |  |  | Cl=0 at alpha= | -5.7109 | deg
|  |  |  | @ Cl=0.1, Cd= | 0.0060004
|  |  |  | @ Cl=0.4, Cd= | 0.005307
|  |  |  | @ Cl=0.6, Cd= | 0.0047485
alpha (deg) | Cl | Cd | Cm | Cl/Cd
-20 | -0.2202 | 0.16168 | -0.1223 | -1.3619
-19.5 | -0.2072 | 0.15509 | -0.1265 | -1.336
-19 | -0.204 | 0.14638 | -0.1313 | -1.3936
-18.5 | -0.1926 | 0.13962 | -0.1355 | -1.3795
-18 | -0.1852 | 0.13208 | -0.14 | -1.4022
-17.5 | -0.1881 | 0.12284 | -0.145 | -1.5313
-17 | -0.7312 | 0.03808 | -0.1934 | -19.2017
-16.5 | -0.7844 | 0.03046 | -0.1925 | -25.7518
-16 | -0.8165 | 0.02583 | -0.1872 | -31.6105
-15.5 | -0.8328 | 0.02245 | -0.1804 | -37.0958
-15 | -0.8356 | 0.01987 | -0.1736 | -42.0533
-14.5 | -0.8235 | 0.01801 | -0.1674 | -45.7246
-14 | -0.8022 | 0.01648 | -0.162 | -48.6772
-13.5 | -0.7813 | 0.01479 | -0.1561 | -52.8262
-13 | -0.7504 | 0.01355 | -0.1514 | -55.3801
-12.5 | -0.7134 | 0.01261 | -0.1474 | -56.5741
-12 | -0.6753 | 0.01168 | -0.1435 | -57.8168
-11.5 | -0.6295 | 0.011 | -0.1409 | -57.2273
-11 | -0.5798 | 0.01035 | -0.1391 | -56.0193
-10.5 | -0.5289 | 0.00975 | -0.1376 | -54.2462
-10 | -0.4818 | 0.0088 | -0.1356 | -54.75
-9.5 | -0.427 | 0.00842 | -0.1349 | -50.7126
-9 | -0.3716 | 0.00806 | -0.1343 | -46.1042
-8.5 | -0.3154 | 0.00775 | -0.134 | -40.6968
-8 | -0.2584 | 0.0075 | -0.1338 | -34.4533
-7.5 | -0.2022 | 0.00719 | -0.1336 | -28.1224
-7 | -0.146 | 0.00691 | -0.1334 | -21.1288
-6.5 | -0.0895 | 0.00668 | -0.1334 | -13.3982
-6 | -0.0329 | 0.0065 | -0.1334 | -5.0615
-5.5 | 0.024 | 0.00629 | -0.1336 | 3.8156
-5 | 0.0811 | 0.00607 | -0.1338 | 13.3608
-4.5 | 0.1381 | 0.00586 | -0.1341 | 23.5666
-4 | 0.1956 | 0.00571 | -0.1345 | 34.2557
-3.5 | 0.2526 | 0.00557 | -0.1349 | 45.3501
-3 | 0.3095 | 0.00549 | -0.1352 | 56.3752
-2.5 | 0.3666 | 0.00537 | -0.1357 | 68.2682
-2 | 0.4249 | 0.00526 | -0.1364 | 80.7795
-1.5 | 0.4821 | 0.00515 | -0.1369 | 93.6117
-1 | 0.5365 | 0.005 | -0.1368 | 107.3
-0.5 | 0.5883 | 0.0048 | -0.1363 | 122.5625
0 | 0.6405 | 0.00457 | -0.1358 | 140.1532
0.5 | 0.6868 | 0.00435 | -0.1342 | 157.8851
1 | 0.7323 | 0.00395 | -0.1324 | 185.3924
1.5 | 0.7668 | 0.00342 | -0.1282 | 224.2105
2 | 0.8005 | 0.00354 | -0.1235 | 226.1299
2.5 | 0.8413 | 0.0037 | -0.1204 | 227.3784
3 | 0.876 | 0.00398 | -0.1161 | 220.1005
3.5 | 0.9028 | 0.00444 | -0.1103 | 203.3333
4 | 0.9084 | 0.00538 | -0.1003 | 168.8476
4.5 | 0.9045 | 0.00666 | -0.0888 | 135.8108
5 | 0.8739 | 0.00881 | -0.0728 | 99.1941
5.5 | 0.865 | 0.01076 | -0.0615 | 80.3903
6 | 0.874 | 0.0123 | -0.0538 | 71.0569
6.5 | 0.8797 | 0.01412 | -0.0459 | 62.3017
7 | 0.9041 | 0.01534 | -0.0412 | 58.9374
7.5 | 0.9239 | 0.01684 | -0.036 | 54.8634
8 | 0.9485 | 0.0182 | -0.0317 | 52.1154
8.5 | 0.9708 | 0.01974 | -0.0272 | 49.1793
9 | 1.0013 | 0.02099 | -0.024 | 47.7037
9.5 | 1.024 | 0.02263 | -0.0199 | 45.2497
10 | 1.0581 | 0.0238 | -0.0174 | 44.458
11 | 1.1198 | 0.02641 | -0.0116 | 42.4006
11.5 | 1.1769 | 0.02793 | -0.0146 | 42.1375
12 | 1.2386 | 0.0298 | -0.019 | 41.5638
12.5 | 1.299 | 0.03165 | -0.023 | 41.0427
13 | 1.3558 | 0.03362 | -0.0264 | 40.3272
13.5 | 1.4047 | 0.03597 | -0.0287 | 39.052
14.5 | 1.4499 | 0.04011 | -0.0216 | 36.1481
15 | 1.4772 | 0.04226 | -0.0194 | 34.955
15.5 | 1.4996 | 0.04478 | -0.0168 | 33.4882
16 | 1.5212 | 0.04746 | -0.0143 | 32.0523
16.5 | 1.5414 | 0.05029 | -0.0118 | 30.6502
17 | 1.5612 | 0.05322 | -0.0095 | 29.3348
17.5 | 1.5786 | 0.05641 | -0.0073 | 27.9844
18 | 1.5935 | 0.0599 | -0.0051 | 26.6027
18.5 | 1.6044 | 0.06381 | -0.0029 | 25.1434
19 | 1.6111 | 0.0681 | -0.0007 | 23.6579
19.5 | 1.6168 | 0.07257 | 0.0012 | 22.2792
20 | 1.6231 | 0.07709 | 0.0028 | 21.0546

## 95. Re 7M Mach 0.50 (1)
BIGFOIL.COM POLAR EXPORT
NACA67-717 a=0.6
NACA67-717 a=0.6 |  |  |  | Cl Max: | 1.675 | at alpha= | 8.5 | deg
JavaFoil+Calcfoil stall+Eppler ext transition |  |  |  | L/D Max: | 187.366 | at alpha= | 2 | deg
Re: | 7000000 |  |  | Cd Min: | 0.00454 | at alpha= | 0 | deg
Mach: | 0.5 |  |  | Cl=0 at alpha= | -5.0368 | deg
|  |  |  | @ Cl=0.1, Cd= | 0.0070531
|  |  |  | @ Cl=0.4, Cd= | 0.0057804
|  |  |  | @ Cl=0.6, Cd= | 0.0057853
alpha (deg) | Cl | Cd | Cm | Cl/Cd
-20 | -0.851 | 0.1526 | -0.045 | -5.58
-19.5 | -0.824 | 0.14827 | -0.045 | -5.554
-19 | -0.797 | 0.14889 | -0.047 | -5.35
-18.5 | -0.768 | 0.14125 | -0.047 | -5.439
-18 | -0.739 | 0.13458 | -0.047 | -5.493
-17.5 | -0.71 | 0.13147 | -0.046 | -5.398
-17 | -0.681 | 0.12777 | -0.047 | -5.333
-16.5 | -0.653 | 0.12313 | -0.048 | -5.306
-16 | -0.625 | 0.11897 | -0.049 | -5.256
-15.5 | -0.597 | 0.11715 | -0.049 | -5.096
-15 | -0.569 | 0.1106 | -0.05 | -5.141
-14.5 | -0.539 | 0.10428 | -0.049 | -5.173
-14 | -0.511 | 0.09642 | -0.05 | -5.303
-13.5 | -0.483 | 0.08924 | -0.051 | -5.413
-13 | -0.455 | 0.08339 | -0.052 | -5.453
-12.5 | -0.427 | 0.07764 | -0.053 | -5.495
-12 | -0.397 | 0.08919 | -0.052 | -4.454
-11.5 | -0.368 | 0.08179 | -0.051 | -4.505
-11 | -0.34 | 0.07381 | -0.052 | -4.609
-10.5 | -0.312 | 0.06748 | -0.054 | -4.622
-10 | -0.284 | 0.06224 | -0.056 | -4.558
-9.5 | -0.254 | 0.0667 | -0.052 | -3.814
-9 | -0.226 | 0.06405 | -0.054 | -3.528
-8.5 | -0.198 | 0.05738 | -0.056 | -3.446
-8 | -0.252 | 0.05386 | -0.057 | -4.679
-7.5 | -0.237 | 0.04764 | -0.062 | -4.985
-7 | -0.203 | 0.04103 | -0.071 | -4.952
-6.5 | -0.191 | 0.00834 | -0.115 | -22.866
-6 | -0.129 | 0.00799 | -0.117 | -16.145
-5.5 | -0.063 | 0.0077 | -0.119 | -8.234
-5 | 0.005 | 0.00742 | -0.12 | 0.657
-4.5 | 0.075 | 0.00712 | -0.122 | 10.517
-4 | 0.146 | 0.00693 | -0.124 | 21.075
-3.5 | 0.218 | 0.00677 | -0.125 | 32.2
-3 | 0.291 | 0.00588 | -0.127 | 49.379
-2.5 | 0.363 | 0.00581 | -0.128 | 62.5
-2 | 0.438 | 0.00575 | -0.13 | 76.24
-1.5 | 0.51 | 0.00601 | -0.132 | 84.965
-1 | 0.583 | 0.00596 | -0.133 | 97.836
-0.5 | 0.656 | 0.00521 | -0.135 | 125.947
0 | 0.716 | 0.00454 | -0.136 | 157.618
0.5 | 0.786 | 0.00473 | -0.138 | 166.065
1 | 0.856 | 0.00491 | -0.139 | 174.436
1.5 | 0.926 | 0.00508 | -0.141 | 182.461
2 | 0.996 | 0.00532 | -0.142 | 187.366
2.5 | 1.065 | 0.00627 | -0.144 | 169.905
3 | 1.133 | 0.00729 | -0.145 | 155.476
3.5 | 1.202 | 0.0087 | -0.146 | 138.095
4 | 1.271 | 0.00948 | -0.148 | 134.049
4.5 | 1.321 | 0.01099 | -0.149 | 120.249
5 | 1.384 | 0.01219 | -0.151 | 113.475
5.5 | 1.444 | 0.01347 | -0.152 | 107.186
6 | 1.502 | 0.01536 | -0.154 | 97.767
6.5 | 1.557 | 0.01792 | -0.155 | 86.902
7 | 1.606 | 0.01883 | -0.156 | 85.277
7.5 | 1.644 | 0.01984 | -0.158 | 82.863
8 | 1.671 | 0.02091 | -0.159 | 79.903
8.5 | 1.675 | 0.02212 | -0.16 | 75.737
9 | 1.636 | 0.02442 | -0.162 | 66.998
9.5 | 1.502 | 0.02652 | -0.163 | 56.642
10 | 1.008 | 0.03064 | -0.164 | 32.911
10.5 | 1.039 | 0.0322 | -0.165 | 32.278
11 | 1.071 | 0.03288 | -0.166 | 32.562
11.5 | 1.104 | 0.03227 | -0.168 | 34.208
12 | 1.134 | 0.03512 | -0.169 | 32.282
12.5 | 1.158 | 0.03972 | -0.169 | 29.158
13 | 1.192 | 0.03746 | -0.171 | 31.812
13.5 | 1.045 | 0.09516 | -0.112 | 10.982

## 96. Re 7M Mach 0.50 (2)
BIGFOIL.COM POLAR EXPORT
NACA67-717 a=0.6
NACA67-717 a=0.6 |  |  |  | Cl Max: | 1.4749 | at alpha= | 15 | deg
XFOIL ncrit=9 |  |  |  | L/D Max: | 168.413 | at alpha= | 2 | deg
Re: | 7000000 |  |  | Cd Min: | 0.16891 | at alpha= | 20 | deg
Mach: | 0.5 |  |  | Cl=0 at alpha= | -5.9336 | deg
|  |  |  | @ Cl=0.1, Cd= | 0.006605
|  |  |  | @ Cl=0.4, Cd= | 0.005755
|  |  |  | @ Cl=0.6, Cd= | 0.00547
alpha (deg) | Cl | Cd | Cm | Cl/Cd
-14 | 0.0086 | 0.09556 | -0.1927 | 0.089996
-13.5 | -0.0057 | 0.08594 | -0.1978 | -0.066325
-12.5 | -0.0926 | 0.06259 | -0.211 | -1.4795
-11.5 | -0.166 | 0.03987 | -0.2278 | -4.1635
-10 | -0.243 | 0.02449 | -0.2144 | -9.9224
-9.5 | -0.3053 | 0.01893 | -0.2002 | -16.1278
-9 | -0.3479 | 0.01398 | -0.1854 | -24.8856
-8.5 | -0.3265 | 0.01049 | -0.1775 | -31.1249
-8 | -0.2678 | 0.00923 | -0.1735 | -29.0141
-7.5 | -0.2041 | 0.00852 | -0.1704 | -23.9554
-7 | -0.1395 | 0.00793 | -0.1679 | -17.5914
-6.5 | -0.074 | 0.00746 | -0.166 | -9.9196
-6 | -0.0086 | 0.00708 | -0.1644 | -1.2147
-5.5 | 0.0562 | 0.00677 | -0.1631 | 8.3013
-5 | 0.1199 | 0.00653 | -0.1619 | 18.3614
-4.5 | 0.1815 | 0.00632 | -0.1605 | 28.7184
-4 | 0.2443 | 0.00611 | -0.1597 | 39.9836
-3.5 | 0.3074 | 0.00593 | -0.1591 | 51.8381
-3 | 0.3697 | 0.00579 | -0.1585 | 63.8515
-2.5 | 0.4303 | 0.00572 | -0.1577 | 75.2273
-2 | 0.4882 | 0.00564 | -0.1564 | 86.5603
-1.5 | 0.5495 | 0.00555 | -0.156 | 99.009
-1 | 0.6063 | 0.00546 | -0.1546 | 111.044
-0.5 | 0.6447 | 0.00535 | -0.1493 | 120.5047
0 | 0.6767 | 0.00521 | -0.1427 | 129.8848
0.5 | 0.7118 | 0.00515 | -0.1369 | 138.2136
1 | 0.7467 | 0.00515 | -0.1313 | 144.9903
1.5 | 0.7816 | 0.00506 | -0.1257 | 154.4664
2 | 0.8067 | 0.00479 | -0.1181 | 168.4134
2.5 | 0.8447 | 0.00527 | -0.1131 | 160.2846
3 | 0.8952 | 0.0056 | -0.1105 | 159.8571
3.5 | 0.9319 | 0.00622 | -0.1053 | 149.8232
4 | 0.9639 | 0.00702 | -0.0992 | 137.3077
4.5 | 0.9501 | 0.00897 | -0.0849 | 105.9197
5 | 0.9261 | 0.01136 | -0.0694 | 81.5229
5.5 | 0.9068 | 0.01392 | -0.0555 | 65.1437
6 | 0.9147 | 0.01591 | -0.0467 | 57.4921
6.5 | 0.9129 | 0.01832 | -0.0367 | 49.8308
7 | 0.9284 | 0.02035 | -0.0297 | 45.6216
7.5 | 0.9465 | 0.0224 | -0.0233 | 42.2545
8 | 0.9656 | 0.02458 | -0.0174 | 39.284
8.5 | 0.9926 | 0.02652 | -0.0127 | 37.4284
9 | 1.0168 | 0.02872 | -0.0077 | 35.4039
9.5 | 1.0406 | 0.03109 | -0.003 | 33.4706
10 | 1.0744 | 0.03302 | 0.0007 | 32.5379
11 | 1.1474 | 0.03695 | 0.0072 | 31.0528
11.5 | 1.1823 | 0.03906 | 0.0108 | 30.2688
13 | 1.3494 | 0.04808 | 0.007 | 28.0657
13.5 | 1.4001 | 0.05205 | 0.0057 | 26.8991
14 | 1.4465 | 0.05632 | 0.0051 | 25.6836
14.5 | 1.466 | 0.06023 | 0.0097 | 24.34
15 | 1.4749 | 0.06522 | 0.0141 | 22.6142
15.5 | 1.4666 | 0.07155 | 0.0187 | 20.4976
16 | 1.4418 | 0.07942 | 0.0226 | 18.1541
16.5 | 1.4108 | 0.08771 | 0.0257 | 16.0848
17 | 1.3727 | 0.09695 | 0.0276 | 14.1588
17.5 | 1.3337 | 0.10758 | 0.0266 | 12.3973
18 | 1.2972 | 0.11931 | 0.0228 | 10.8725
18.5 | 1.2634 | 0.1315 | 0.0173 | 9.6076
19 | 1.2332 | 0.14402 | 0.0105 | 8.5627
19.5 | 1.2057 | 0.1567 | 0.0029 | 7.6943
20 | 1.1837 | 0.16891 | -0.0049 | 7.0079

## 97. Re 8M Mach 0.00 (1)
BIGFOIL.COM POLAR EXPORT
NACA67-717 a=0.6
NACA67-717 a=0.6 |  |  |  | Cl Max: | 1.772 | at alpha= | 13 | deg
JavaFoil+Calcfoil stall+Eppler ext transition |  |  |  | L/D Max: | 178.294 | at alpha= | 1.5 | deg
Re: | 8000000 |  |  | Cd Min: | 0.00397 | at alpha= | 0 | deg
Mach: | 0 |  |  | Cl=0 at alpha= | -5.0328 | deg
|  |  |  | @ Cl=0.1, Cd= | 0.0064006
|  |  |  | @ Cl=0.4, Cd= | 0.0059263
|  |  |  | @ Cl=0.6, Cd= | 0.0043422
alpha (deg) | Cl | Cd | Cm | Cl/Cd
-20 | -0.534 | 0.16398 | -0.036 | -3.255
-19.5 | -0.547 | 0.15613 | -0.037 | -3.506
-19 | -0.561 | 0.14835 | -0.037 | -3.778
-18.5 | -0.573 | 0.14267 | -0.038 | -4.017
-18 | -0.585 | 0.1351 | -0.039 | -4.328
-17.5 | -0.595 | 0.12785 | -0.04 | -4.653
-17 | -0.603 | 0.12367 | -0.04 | -4.878
-16.5 | -0.61 | 0.11683 | -0.041 | -5.224
-16 | -0.615 | 0.11082 | -0.042 | -5.552
-15.5 | -0.619 | 0.10424 | -0.043 | -5.933
-15 | -0.619 | 0.09863 | -0.045 | -6.277
-14.5 | -0.617 | 0.09294 | -0.046 | -6.637
-14 | -0.611 | 0.08836 | -0.047 | -6.92
-13.5 | -0.603 | 0.0836 | -0.048 | -7.21
-13 | -0.591 | 0.07848 | -0.049 | -7.532
-12.5 | -0.577 | 0.07306 | -0.051 | -7.892
-12 | -0.559 | 0.0675 | -0.054 | -8.279
-11.5 | -0.538 | 0.06213 | -0.056 | -8.657
-11 | -0.515 | 0.0558 | -0.06 | -9.226
-10.5 | -0.563 | 0.01268 | -0.087 | -44.426
-10 | -0.538 | 0.00968 | -0.091 | -55.571
-9.5 | -0.496 | 0.00906 | -0.093 | -54.813
-9 | -0.45 | 0.00867 | -0.094 | -51.959
-8.5 | -0.401 | 0.00828 | -0.096 | -48.388
-8 | -0.348 | 0.00675 | -0.098 | -51.525
-7.5 | -0.292 | 0.00664 | -0.099 | -43.998
-7 | -0.235 | 0.00746 | -0.1 | -31.547
-6.5 | -0.177 | 0.00728 | -0.102 | -24.308
-6 | -0.117 | 0.00708 | -0.103 | -16.56
-5.5 | -0.057 | 0.00688 | -0.104 | -8.26
-5 | 0.004 | 0.0067 | -0.106 | 0.646
-4.5 | 0.066 | 0.00645 | -0.107 | 10.242
-4 | 0.128 | 0.00636 | -0.108 | 20.162
-3.5 | 0.191 | 0.00627 | -0.11 | 30.44
-3 | 0.253 | 0.00616 | -0.111 | 41.174
-2.5 | 0.316 | 0.00605 | -0.112 | 52.253
-2 | 0.381 | 0.00596 | -0.114 | 63.871
-1.5 | 0.443 | 0.00585 | -0.115 | 75.721
-1 | 0.506 | 0.00526 | -0.116 | 96.122
-0.5 | 0.568 | 0.00486 | -0.118 | 116.871
0 | 0.623 | 0.00397 | -0.119 | 156.85
0.5 | 0.685 | 0.00408 | -0.12 | 167.866
1 | 0.746 | 0.0042 | -0.122 | 177.531
1.5 | 0.806 | 0.00452 | -0.123 | 178.294
2 | 0.867 | 0.00515 | -0.124 | 168.4
2.5 | 0.927 | 0.00575 | -0.125 | 161.021
3 | 0.986 | 0.00664 | -0.126 | 148.457
3.5 | 1.046 | 0.00716 | -0.128 | 146.232
4 | 1.107 | 0.00763 | -0.129 | 144.941
4.5 | 1.156 | 0.00862 | -0.13 | 134.062
5 | 1.213 | 0.00936 | -0.131 | 129.566
5.5 | 1.269 | 0.01008 | -0.133 | 125.932
6 | 1.324 | 0.01105 | -0.134 | 119.794
6.5 | 1.378 | 0.01204 | -0.135 | 114.406
7 | 1.43 | 0.01351 | -0.136 | 105.875
7.5 | 1.479 | 0.01419 | -0.138 | 104.268
8 | 1.527 | 0.01477 | -0.139 | 103.347
8.5 | 1.571 | 0.01536 | -0.14 | 102.27
9 | 1.61 | 0.01595 | -0.141 | 100.944
9.5 | 1.646 | 0.01656 | -0.142 | 99.376
10 | 1.678 | 0.01721 | -0.144 | 97.523
10.5 | 1.706 | 0.01834 | -0.145 | 92.976
11 | 1.728 | 0.01913 | -0.146 | 90.331
11.5 | 1.747 | 0.01999 | -0.147 | 87.391
12 | 1.76 | 0.02083 | -0.148 | 84.483
12.5 | 1.769 | 0.02177 | -0.149 | 81.237
13 | 1.772 | 0.02299 | -0.15 | 77.091
13.5 | 1.771 | 0.02392 | -0.151 | 74.015
14 | 1.764 | 0.02512 | -0.152 | 70.215
14.5 | 1.753 | 0.0262 | -0.153 | 66.906
15 | 1.737 | 0.02763 | -0.154 | 62.853
15.5 | 1.717 | 0.02892 | -0.155 | 59.344
16 | 1.691 | 0.03022 | -0.156 | 55.965
16.5 | 1.658 | 0.0317 | -0.157 | 52.311
17 | 1.621 | 0.03341 | -0.158 | 48.513
17.5 | 1.581 | 0.03549 | -0.159 | 44.544
18 | 1.539 | 0.0373 | -0.159 | 41.252

## 98. Re 8M Mach 0.00 (2)
BIGFOIL.COM POLAR EXPORT
NACA67-717 a=0.6
NACA67-717 a=0.6 |  |  |  | Cl Max: | 1.6744 | at alpha= | 20 | deg
XFOIL ncrit=9 |  |  |  | L/D Max: | 240.516 | at alpha= | 2.5 | deg
Re: | 8000000 |  |  | Cd Min: | 0.06182 | at alpha= | 20 | deg
Mach: | 0 |  |  | Cl=0 at alpha= | -5.6445 | deg
|  |  |  | @ Cl=0.1, Cd= | 0.0056905
|  |  |  | @ Cl=0.4, Cd= | 0.0050513
|  |  |  | @ Cl=0.6, Cd= | 0.0044896
alpha (deg) | Cl | Cd | Cm | Cl/Cd
-20 | -1.077 | 0.02918 | -0.1727 | -36.9088
-19.5 | -1.0796 | 0.02621 | -0.1698 | -41.1904
-19 | -1.0783 | 0.02371 | -0.1662 | -45.4787
-18.5 | -1.0687 | 0.0218 | -0.1626 | -49.0229
-18 | -1.0542 | 0.02018 | -0.159 | -52.2398
-17.5 | -1.0359 | 0.0188 | -0.1553 | -55.1011
-17 | -1.0129 | 0.01766 | -0.1519 | -57.3556
-16.5 | -0.987 | 0.01665 | -0.1486 | -59.2793
-16 | -0.9596 | 0.01569 | -0.1453 | -61.16
-15.5 | -0.9284 | 0.01491 | -0.1423 | -62.2669
-15 | -0.8964 | 0.01413 | -0.1394 | -63.4395
-14.5 | -0.8623 | 0.01339 | -0.1366 | -64.3988
-14 | -0.8284 | 0.01257 | -0.1336 | -65.9029
-13.5 | -0.7918 | 0.01193 | -0.1309 | -66.3705
-13 | -0.7537 | 0.01133 | -0.1284 | -66.5225
-12.5 | -0.7091 | 0.01076 | -0.1271 | -65.9015
-12 | -0.6629 | 0.01021 | -0.1262 | -64.9265
-11.5 | -0.6149 | 0.00974 | -0.1255 | -63.1314
-11 | -0.567 | 0.00919 | -0.1248 | -61.6975
-10.5 | -0.5216 | 0.00842 | -0.1237 | -61.9477
-10 | -0.47 | 0.00812 | -0.1235 | -57.8818
-9.5 | -0.4178 | 0.00778 | -0.1235 | -53.7018
-9 | -0.3644 | 0.00751 | -0.1237 | -48.522
-8.5 | -0.3105 | 0.00727 | -0.124 | -42.7098
-8 | -0.2561 | 0.00705 | -0.1244 | -36.3262
-7.5 | -0.2023 | 0.00678 | -0.1247 | -29.8378
-7 | -0.1482 | 0.00655 | -0.125 | -22.626
-6.5 | -0.0937 | 0.00635 | -0.1253 | -14.7559
-6 | -0.0391 | 0.0062 | -0.1258 | -6.3065
-5.5 | 0.0159 | 0.006 | -0.1262 | 2.65
-5 | 0.071 | 0.00579 | -0.1267 | 12.2625
-4.5 | 0.1264 | 0.0056 | -0.1273 | 22.5714
-4 | 0.1824 | 0.00547 | -0.128 | 33.3455
-3.5 | 0.2379 | 0.00534 | -0.1286 | 44.5506
-3 | 0.2935 | 0.00526 | -0.1292 | 55.7985
-2.5 | 0.3491 | 0.00515 | -0.1298 | 67.7864
-2 | 0.4058 | 0.00504 | -0.1306 | 80.5159
-1.5 | 0.4616 | 0.00493 | -0.1313 | 93.6308
-1 | 0.5147 | 0.00481 | -0.1314 | 107.0062
-0.5 | 0.5672 | 0.0046 | -0.1314 | 123.3043
0 | 0.6177 | 0.00443 | -0.1311 | 139.4357
0.5 | 0.6677 | 0.00421 | -0.1306 | 158.5986
1 | 0.7121 | 0.00396 | -0.129 | 179.8232
1.5 | 0.7492 | 0.00327 | -0.126 | 229.1131
2 | 0.7995 | 0.00335 | -0.1255 | 238.6567
2.5 | 0.8394 | 0.00349 | -0.1227 | 240.5158
3 | 0.8614 | 0.00379 | -0.1159 | 227.2823
3.5 | 0.8732 | 0.00437 | -0.1073 | 199.8169
4 | 0.8602 | 0.00558 | -0.0939 | 154.1577
4.5 | 0.8718 | 0.00654 | -0.086 | 133.3028
5.5 | 0.8482 | 0.01004 | -0.0622 | 84.4821
6 | 0.8504 | 0.0117 | -0.0536 | 72.6838
6.5 | 0.8674 | 0.01305 | -0.0479 | 66.4674
7 | 0.8971 | 0.014 | -0.0445 | 64.0786
7.5 | 0.9202 | 0.01524 | -0.0401 | 60.3806
8 | 0.9485 | 0.01634 | -0.0367 | 58.0477
8.5 | 0.9713 | 0.01768 | -0.0325 | 54.9378
9 | 1.0009 | 0.01883 | -0.0296 | 53.1545
9.5 | 1.0266 | 0.02013 | -0.0261 | 50.9985
10 | 1.0586 | 0.02124 | -0.0237 | 49.8399
10.5 | 1.0917 | 0.02224 | -0.0215 | 49.0872
11 | 1.1224 | 0.02337 | -0.019 | 48.0274
11.5 | 1.1629 | 0.02446 | -0.0187 | 47.5429
12 | 1.2264 | 0.02581 | -0.0238 | 47.5165
12.5 | 1.2868 | 0.02739 | -0.0286 | 46.9806
13 | 1.3436 | 0.02907 | -0.0327 | 46.2195
13.5 | 1.3969 | 0.03076 | -0.0361 | 45.4129
15 | 1.4834 | 0.036 | -0.031 | 41.2056
15.5 | 1.5083 | 0.03796 | -0.029 | 39.7339
16 | 1.5323 | 0.04002 | -0.027 | 38.2884
16.5 | 1.5546 | 0.04224 | -0.0251 | 36.804
17 | 1.5742 | 0.04466 | -0.0229 | 35.2485
17.5 | 1.5976 | 0.04685 | -0.0214 | 34.1003
18 | 1.6167 | 0.04948 | -0.0196 | 32.6738
18.5 | 1.6349 | 0.05218 | -0.0179 | 31.3319
19 | 1.651 | 0.05504 | -0.0162 | 29.9964
19.5 | 1.6626 | 0.0584 | -0.0144 | 28.4692
20 | 1.6744 | 0.06182 | -0.0128 | 27.0851

## 99. Re 8M Mach 0.10 (1)
BIGFOIL.COM POLAR EXPORT
NACA67-717 a=0.6
NACA67-717 a=0.6 |  |  |  | Cl Max: | 1.764 | at alpha= | 13 | deg
JavaFoil+Calcfoil stall+Eppler ext transition |  |  |  | L/D Max: | 178.036 | at alpha= | 1.5 | deg
Re: | 8000000 |  |  | Cd Min: | 0.00398 | at alpha= | 0 | deg
Mach: | 0.1 |  |  | Cl=0 at alpha= | -5.0328 | deg
|  |  |  | @ Cl=0.1, Cd= | 0.0064129
|  |  |  | @ Cl=0.4, Cd= | 0.0059814
|  |  |  | @ Cl=0.6, Cd= | 0.0044054
alpha (deg) | Cl | Cd | Cm | Cl/Cd
-20 | -0.485 | 0.16593 | -0.036 | -2.921
-19.5 | -0.501 | 0.15978 | -0.036 | -3.135
-19 | -0.517 | 0.15121 | -0.037 | -3.419
-18.5 | -0.532 | 0.14496 | -0.038 | -3.673
-18 | -0.547 | 0.13668 | -0.039 | -4.002
-17.5 | -0.56 | 0.13044 | -0.04 | -4.296
-17 | -0.572 | 0.12576 | -0.04 | -4.548
-16.5 | -0.582 | 0.11838 | -0.041 | -4.918
-16 | -0.591 | 0.11253 | -0.042 | -5.248
-15.5 | -0.596 | 0.10569 | -0.043 | -5.642
-15 | -0.6 | 0.10025 | -0.044 | -5.984
-14.5 | -0.6 | 0.09538 | -0.045 | -6.294
-14 | -0.598 | 0.08944 | -0.046 | -6.683
-13.5 | -0.591 | 0.08478 | -0.047 | -6.977
-13 | -0.582 | 0.07942 | -0.049 | -7.33
-12.5 | -0.569 | 0.07439 | -0.051 | -7.652
-12 | -0.553 | 0.06887 | -0.053 | -8.032
-11.5 | -0.533 | 0.06367 | -0.055 | -8.377
-11 | -0.518 | 0.05128 | -0.064 | -10.105
-10.5 | -0.568 | 0.01149 | -0.089 | -49.475
-10 | -0.536 | 0.00994 | -0.091 | -53.937
-9.5 | -0.496 | 0.00919 | -0.093 | -53.998
-9 | -0.451 | 0.00874 | -0.095 | -51.642
-8.5 | -0.402 | 0.00838 | -0.096 | -47.925
-8 | -0.348 | 0.00656 | -0.098 | -53.118
-7.5 | -0.293 | 0.00619 | -0.099 | -47.343
-7 | -0.236 | 0.00756 | -0.101 | -31.276
-6.5 | -0.178 | 0.00736 | -0.102 | -24.118
-6 | -0.118 | 0.00707 | -0.103 | -16.653
-5.5 | -0.057 | 0.00686 | -0.105 | -8.317
-5 | 0.004 | 0.00668 | -0.106 | 0.651
-4.5 | 0.066 | 0.00651 | -0.107 | 10.192
-4 | 0.129 | 0.00633 | -0.109 | 20.352
-3.5 | 0.192 | 0.00624 | -0.11 | 30.708
-3 | 0.255 | 0.00613 | -0.111 | 41.547
-2.5 | 0.318 | 0.00603 | -0.113 | 52.741
-2 | 0.382 | 0.00601 | -0.114 | 63.66
-1.5 | 0.445 | 0.00591 | -0.115 | 75.37
-1 | 0.508 | 0.00526 | -0.117 | 96.697
-0.5 | 0.571 | 0.00488 | -0.118 | 116.913
0 | 0.626 | 0.00398 | -0.119 | 157.207
0.5 | 0.688 | 0.0041 | -0.121 | 167.728
1 | 0.749 | 0.00421 | -0.122 | 177.857
1.5 | 0.81 | 0.00455 | -0.123 | 178.036
2 | 0.871 | 0.00517 | -0.125 | 168.367
2.5 | 0.931 | 0.00579 | -0.126 | 160.899
3 | 0.991 | 0.00668 | -0.127 | 148.395
3.5 | 1.052 | 0.0072 | -0.128 | 146.023
4 | 1.112 | 0.00771 | -0.129 | 144.284
4.5 | 1.161 | 0.0087 | -0.131 | 133.457
5 | 1.218 | 0.00945 | -0.132 | 128.92
5.5 | 1.275 | 0.01018 | -0.133 | 125.234
6 | 1.33 | 0.0112 | -0.134 | 118.778
6.5 | 1.384 | 0.01216 | -0.136 | 113.82
7 | 1.436 | 0.01364 | -0.137 | 105.274
7.5 | 1.486 | 0.01434 | -0.138 | 103.616
8 | 1.533 | 0.01492 | -0.139 | 102.741
8.5 | 1.576 | 0.01552 | -0.141 | 101.594
9 | 1.616 | 0.01613 | -0.142 | 100.151
9.5 | 1.651 | 0.01677 | -0.143 | 98.43
10 | 1.682 | 0.01739 | -0.144 | 96.723
10.5 | 1.708 | 0.01854 | -0.145 | 92.145
11 | 1.73 | 0.01946 | -0.147 | 88.882
11.5 | 1.746 | 0.02029 | -0.148 | 86.078
12 | 1.757 | 0.02124 | -0.149 | 82.727
12.5 | 1.763 | 0.02228 | -0.15 | 79.122
13 | 1.764 | 0.02337 | -0.151 | 75.483
13.5 | 1.759 | 0.02438 | -0.152 | 72.149
14 | 1.748 | 0.0256 | -0.153 | 68.289
14.5 | 1.733 | 0.02675 | -0.154 | 64.798
15 | 1.713 | 0.02818 | -0.155 | 60.785
15.5 | 1.688 | 0.02958 | -0.156 | 57.061
16 | 1.658 | 0.03099 | -0.157 | 53.493
16.5 | 1.618 | 0.03264 | -0.158 | 49.583
17 | 1.575 | 0.03427 | -0.159 | 45.979
17.5 | 1.53 | 0.03657 | -0.159 | 41.821
18 | 1.481 | 0.03849 | -0.16 | 38.488

## 100. Re 8M Mach 0.10 (2)
BIGFOIL.COM POLAR EXPORT
NACA67-717 a=0.6
NACA67-717 a=0.6 |  |  |  | Cl Max: | 1.6719 | at alpha= | 20 | deg
XFOIL ncrit=9 |  |  |  | L/D Max: | 240.372 | at alpha= | 2.5 | deg
Re: | 8000000 |  |  | Cd Min: | 0.06371 | at alpha= | 20 | deg
Mach: | 0.1 |  |  | Cl=0 at alpha= | -5.6529 | deg
|  |  |  | @ Cl=0.1, Cd= | 0.0057057
|  |  |  | @ Cl=0.4, Cd= | 0.0050672
|  |  |  | @ Cl=0.6, Cd= | 0.0045222
alpha (deg) | Cl | Cd | Cm | Cl/Cd
-20 | -1.0106 | 0.03508 | -0.1783 | -28.8084
-19.5 | -1.032 | 0.03 | -0.177 | -34.4
-19 | -1.0463 | 0.02624 | -0.1736 | -39.8742
-18.5 | -1.0431 | 0.0238 | -0.1699 | -43.8277
-18 | -1.0353 | 0.02176 | -0.1659 | -47.5781
-17.5 | -1.0223 | 0.02006 | -0.1618 | -50.9621
-17 | -1.0052 | 0.0186 | -0.1577 | -54.043
-16.5 | -0.9823 | 0.01741 | -0.1539 | -56.4216
-16 | -0.957 | 0.01633 | -0.1502 | -58.6038
-15.5 | -0.9276 | 0.01543 | -0.1468 | -60.1167
-15 | -0.8968 | 0.01456 | -0.1435 | -61.5934
-14.5 | -0.8623 | 0.01381 | -0.1405 | -62.4403
-14 | -0.8289 | 0.01294 | -0.1373 | -64.0572
-13.5 | -0.7927 | 0.01221 | -0.1343 | -64.9222
-13 | -0.7555 | 0.01156 | -0.1314 | -65.3547
-12.5 | -0.7122 | 0.01098 | -0.1297 | -64.8634
-12 | -0.6662 | 0.01038 | -0.1285 | -64.1811
-11.5 | -0.6181 | 0.00987 | -0.1276 | -62.6241
-11 | -0.5689 | 0.0094 | -0.1269 | -60.5213
-10.5 | -0.5246 | 0.00849 | -0.1254 | -61.7903
-10 | -0.4722 | 0.00819 | -0.1253 | -57.6557
-9.5 | -0.4198 | 0.00784 | -0.1251 | -53.5459
-9 | -0.3661 | 0.00755 | -0.1252 | -48.4901
-8.5 | -0.3118 | 0.0073 | -0.1254 | -42.7123
-8 | -0.2569 | 0.00708 | -0.1257 | -36.2853
-7.5 | -0.2027 | 0.00681 | -0.1259 | -29.7651
-7 | -0.1482 | 0.00658 | -0.1262 | -22.5228
-6.5 | -0.0935 | 0.00638 | -0.1265 | -14.6552
-6 | -0.0386 | 0.00622 | -0.1268 | -6.2058
-5.5 | 0.017 | 0.00602 | -0.1273 | 2.8239
-5 | 0.0724 | 0.0058 | -0.1278 | 12.4828
-4.5 | 0.128 | 0.00561 | -0.1283 | 22.8164
-4 | 0.1843 | 0.00548 | -0.1289 | 33.6314
-3.5 | 0.24 | 0.00535 | -0.1295 | 44.8598
-3 | 0.2958 | 0.00528 | -0.13 | 56.0227
-2.5 | 0.3519 | 0.00516 | -0.1307 | 68.1977
-2 | 0.4089 | 0.00505 | -0.1315 | 80.9703
-1.5 | 0.4649 | 0.00494 | -0.1322 | 94.1093
-1 | 0.5181 | 0.00483 | -0.1323 | 107.2671
-0.5 | 0.571 | 0.00462 | -0.1323 | 123.5931
0 | 0.6214 | 0.00445 | -0.1318 | 139.6404
0.5 | 0.6716 | 0.00422 | -0.1314 | 159.1469
1 | 0.716 | 0.00398 | -0.1297 | 179.8995
1.5 | 0.7526 | 0.00328 | -0.1265 | 229.4512
2 | 0.8026 | 0.00336 | -0.1259 | 238.869
2.5 | 0.8389 | 0.00349 | -0.1221 | 240.3725
3 | 0.8641 | 0.00381 | -0.116 | 226.7979
3.5 | 0.8771 | 0.00438 | -0.1076 | 200.2511
4 | 0.8631 | 0.00562 | -0.094 | 153.5765
5 | 0.8417 | 0.00874 | -0.0698 | 96.3043
5.5 | 0.8508 | 0.01013 | -0.0621 | 83.9882
6 | 0.8525 | 0.01183 | -0.0534 | 72.0626
6.5 | 0.8682 | 0.01323 | -0.0474 | 65.6236
7 | 0.8957 | 0.0143 | -0.0436 | 62.6364
7.5 | 0.9212 | 0.01545 | -0.0395 | 59.6246
8 | 0.9469 | 0.01669 | -0.0357 | 56.7346
8.5 | 0.9721 | 0.01794 | -0.0318 | 54.1862
9 | 1.0018 | 0.0191 | -0.0288 | 52.4503
9.5 | 1.0267 | 0.02047 | -0.0252 | 50.1563
10 | 1.06 | 0.02155 | -0.0229 | 49.1879
10.5 | 1.0909 | 0.0227 | -0.0204 | 48.0573
11 | 1.1234 | 0.02376 | -0.0181 | 47.2811
11.5 | 1.1644 | 0.02484 | -0.0177 | 46.876
12 | 1.2276 | 0.02628 | -0.0227 | 46.7123
12.5 | 1.2874 | 0.02799 | -0.0273 | 45.995
13 | 1.3451 | 0.02962 | -0.0314 | 45.4119
13.5 | 1.3986 | 0.03135 | -0.0348 | 44.6124
14 | 1.4286 | 0.03322 | -0.0331 | 43.0042
14.5 | 1.4586 | 0.03494 | -0.0315 | 41.7459
15 | 1.4829 | 0.03697 | -0.0292 | 40.1109
15.5 | 1.5098 | 0.03882 | -0.0274 | 38.8923
16 | 1.5325 | 0.04106 | -0.0252 | 37.3234
16.5 | 1.5556 | 0.04324 | -0.0232 | 35.9759
17 | 1.5751 | 0.04577 | -0.0211 | 34.4134
17.5 | 1.597 | 0.04819 | -0.0194 | 33.1397
18 | 1.6178 | 0.05072 | -0.0177 | 31.8967
18.5 | 1.6325 | 0.05379 | -0.0157 | 30.3495
19 | 1.6468 | 0.05694 | -0.0138 | 28.9217
19.5 | 1.6594 | 0.06028 | -0.012 | 27.5282
20 | 1.6719 | 0.06371 | -0.0105 | 26.2423

## 101. Re 8M Mach 0.25 (1)
BIGFOIL.COM POLAR EXPORT
NACA67-717 a=0.6
NACA67-717 a=0.6 |  |  |  | Cl Max: | 1.728 | at alpha= | 11.5 | deg
JavaFoil+Calcfoil stall+Eppler ext transition |  |  |  | L/D Max: | 179.188 | at alpha= | 1.5 | deg
Re: | 8000000 |  |  | Cd Min: | 0.00408 | at alpha= | 0 | deg
Mach: | 0.25 |  |  | Cl=0 at alpha= | -5.0323 | deg
|  |  |  | @ Cl=0.1, Cd= | 0.00656
|  |  |  | @ Cl=0.4, Cd= | 0.0060368
|  |  |  | @ Cl=0.6, Cd= | 0.0047404
alpha (deg) | Cl | Cd | Cm | Cl/Cd
-17.5 | -0.223 | 0.14423 | -0.038 | -1.547
-17 | -0.277 | 0.13958 | -0.039 | -1.982
-16.5 | -0.323 | 0.13066 | -0.04 | -2.47
-16 | -0.364 | 0.12289 | -0.041 | -2.961
-15.5 | -0.4 | 0.11652 | -0.042 | -3.436
-15 | -0.432 | 0.11085 | -0.042 | -3.898
-14.5 | -0.459 | 0.10245 | -0.044 | -4.483
-14 | -0.481 | 0.09726 | -0.045 | -4.945
-13.5 | -0.497 | 0.09021 | -0.046 | -5.51
-13 | -0.507 | 0.08555 | -0.047 | -5.924
-12.5 | -0.511 | 0.07869 | -0.049 | -6.497
-12 | -0.508 | 0.07485 | -0.05 | -6.789
-11.5 | -0.5 | 0.06985 | -0.051 | -7.156
-11 | -0.487 | 0.06273 | -0.056 | -7.77
-10.5 | -0.469 | 0.05705 | -0.059 | -8.215
-10 | -0.443 | 0.0529 | -0.061 | -8.383
-9.5 | -0.487 | 0.01115 | -0.094 | -43.628
-9 | -0.451 | 0.00934 | -0.097 | -48.334
-8.5 | -0.405 | 0.00845 | -0.098 | -47.891
-8 | -0.352 | 0.00832 | -0.1 | -42.336
-7.5 | -0.298 | 0.00764 | -0.102 | -38.972
-7 | -0.24 | 0.0065 | -0.103 | -36.957
-6.5 | -0.181 | 0.00679 | -0.104 | -26.637
-6 | -0.12 | 0.00737 | -0.106 | -16.358
-5.5 | -0.058 | 0.00703 | -0.107 | -8.311
-5 | 0.004 | 0.00683 | -0.109 | 0.653
-4.5 | 0.068 | 0.00666 | -0.11 | 10.219
-4 | 0.132 | 0.00646 | -0.112 | 20.48
-3.5 | 0.197 | 0.00635 | -0.113 | 30.984
-3 | 0.262 | 0.00624 | -0.114 | 41.937
-2.5 | 0.327 | 0.00615 | -0.116 | 53.083
-2 | 0.393 | 0.00604 | -0.117 | 65.077
-1.5 | 0.458 | 0.00601 | -0.119 | 76.197
-1 | 0.522 | 0.00537 | -0.12 | 97.218
-0.5 | 0.587 | 0.00494 | -0.121 | 118.713
0 | 0.643 | 0.00408 | -0.123 | 157.531
0.5 | 0.706 | 0.0042 | -0.124 | 168.12
1 | 0.769 | 0.00433 | -0.125 | 177.54
1.5 | 0.832 | 0.00464 | -0.127 | 179.188
2 | 0.894 | 0.00531 | -0.128 | 168.41
2.5 | 0.956 | 0.00597 | -0.129 | 160
3 | 1.017 | 0.00693 | -0.13 | 146.724
3.5 | 1.079 | 0.00749 | -0.132 | 144.201
4 | 1.141 | 0.00806 | -0.133 | 141.613
4.5 | 1.192 | 0.00911 | -0.134 | 130.796
5 | 1.25 | 0.00991 | -0.135 | 126.139
5.5 | 1.307 | 0.01072 | -0.137 | 121.856
6 | 1.363 | 0.0119 | -0.138 | 114.521
6.5 | 1.418 | 0.01279 | -0.139 | 110.85
7 | 1.47 | 0.01453 | -0.141 | 101.181
7.5 | 1.519 | 0.01514 | -0.142 | 100.366
8 | 1.566 | 0.01578 | -0.143 | 99.231
8.5 | 1.607 | 0.01645 | -0.144 | 97.693
9 | 1.643 | 0.01711 | -0.146 | 96.028
9.5 | 1.673 | 0.01784 | -0.147 | 93.759
10 | 1.697 | 0.01869 | -0.148 | 90.812
10.5 | 1.715 | 0.01998 | -0.149 | 85.845
11 | 1.725 | 0.02094 | -0.15 | 82.38
11.5 | 1.728 | 0.022 | -0.152 | 78.532
12 | 1.722 | 0.0231 | -0.153 | 74.544
12.5 | 1.708 | 0.02442 | -0.154 | 69.953
13 | 1.685 | 0.02571 | -0.155 | 65.527
13.5 | 1.652 | 0.0273 | -0.156 | 60.52
14 | 1.612 | 0.02855 | -0.157 | 56.461
14.5 | 1.562 | 0.03025 | -0.158 | 51.637
15 | 1.503 | 0.03228 | -0.159 | 46.58
15.5 | 1.437 | 0.0343 | -0.16 | 41.902
16 | 1.361 | 0.03703 | -0.16 | 36.762
16.5 | 1.27 | 0.04008 | -0.161 | 31.7

## 102. Re 8M Mach 0.25 (2)
BIGFOIL.COM POLAR EXPORT
NACA67-717 a=0.6
NACA67-717 a=0.6 |  |  |  | Cl Max: | 1.6474 | at alpha= | 20 | deg
XFOIL ncrit=9 |  |  |  | L/D Max: | 236.345 | at alpha= | 2 | deg
Re: | 8000000 |  |  | Cd Min: | 0.16111 | at alpha= | -20 | deg
Mach: | 0.25 |  |  | Cl=0 at alpha= | -5.6983 | deg
|  |  |  | @ Cl=0.1, Cd= | 0.0058238
|  |  |  | @ Cl=0.4, Cd= | 0.0051538
|  |  |  | @ Cl=0.6, Cd= | 0.00469
alpha (deg) | Cl | Cd | Cm | Cl/Cd
-20 | -0.2204 | 0.16111 | -0.1228 | -1.368
-19.5 | -0.2062 | 0.15478 | -0.127 | -1.3322
-19 | -0.2041 | 0.14588 | -0.1319 | -1.3991
-18.5 | -0.192 | 0.13927 | -0.1361 | -1.3786
-18 | -0.1904 | 0.13059 | -0.1409 | -1.458
-17 | -0.7913 | 0.03326 | -0.1946 | -23.7913
-16.5 | -0.8297 | 0.02779 | -0.1908 | -29.8561
-16 | -0.8501 | 0.02405 | -0.1849 | -35.3472
-15.5 | -0.8607 | 0.02108 | -0.178 | -40.8302
-15 | -0.8574 | 0.01884 | -0.1713 | -45.5096
-14.5 | -0.8411 | 0.0171 | -0.1655 | -49.1871
-14 | -0.8171 | 0.01568 | -0.1601 | -52.111
-13.5 | -0.7867 | 0.01454 | -0.1554 | -54.1059
-13 | -0.7565 | 0.01327 | -0.1505 | -57.0083
-12.5 | -0.7198 | 0.01236 | -0.1464 | -58.2362
-12 | -0.6816 | 0.01147 | -0.1425 | -59.4246
-11.5 | -0.6341 | 0.01079 | -0.1402 | -58.7674
-11 | -0.5844 | 0.01014 | -0.1384 | -57.6331
-10.5 | -0.5332 | 0.00957 | -0.1369 | -55.7158
-10 | -0.4808 | 0.00896 | -0.1357 | -53.6607
-9.5 | -0.4303 | 0.00819 | -0.1343 | -52.5397
-9 | -0.375 | 0.00781 | -0.1337 | -48.0154
-8.5 | -0.3186 | 0.00751 | -0.1334 | -42.4234
-8 | -0.2616 | 0.00725 | -0.1332 | -36.0828
-7.5 | -0.2046 | 0.00702 | -0.1331 | -29.1453
-7 | -0.1485 | 0.00674 | -0.133 | -22.0326
-6.5 | -0.0922 | 0.00652 | -0.1329 | -14.1411
-6 | -0.035 | 0.00631 | -0.1331 | -5.5468
-5.5 | 0.023 | 0.00611 | -0.1334 | 3.7643
-5 | 0.0801 | 0.00589 | -0.1336 | 13.5993
-4.5 | 0.1372 | 0.0057 | -0.1339 | 24.0702
-4 | 0.1944 | 0.00555 | -0.1343 | 35.027
-3.5 | 0.2512 | 0.00543 | -0.1346 | 46.2615
-3 | 0.309 | 0.00533 | -0.1351 | 57.9737
-2.5 | 0.3673 | 0.00521 | -0.1358 | 70.499
-2 | 0.4255 | 0.00511 | -0.1365 | 83.2681
-1.5 | 0.4824 | 0.00502 | -0.137 | 96.0956
-1 | 0.5367 | 0.00492 | -0.1369 | 109.0854
0 | 0.6413 | 0.00454 | -0.136 | 141.2555
0.5 | 0.6925 | 0.00431 | -0.1353 | 160.6729
1 | 0.7359 | 0.00407 | -0.1331 | 180.8108
1.5 | 0.7687 | 0.00336 | -0.1287 | 228.7798
2 | 0.8083 | 0.00342 | -0.1252 | 236.345
2.5 | 0.8403 | 0.00366 | -0.1202 | 229.5902
3 | 0.8728 | 0.004 | -0.1155 | 218.2
3.5 | 0.8935 | 0.00454 | -0.1084 | 196.8062
4 | 0.88 | 0.00585 | -0.0946 | 150.4274
5 | 0.8554 | 0.00923 | -0.0694 | 92.6761
5.5 | 0.8554 | 0.01095 | -0.0598 | 78.1187
6.5 | 0.8733 | 0.01423 | -0.0448 | 61.3703
7 | 0.9027 | 0.01532 | -0.041 | 58.923
8 | 0.9504 | 0.01807 | -0.032 | 52.5955
8.5 | 0.9738 | 0.01954 | -0.0276 | 49.8362
9 | 1.0035 | 0.02082 | -0.0243 | 48.1988
9.5 | 1.028 | 0.02239 | -0.0204 | 45.9134
10 | 1.0634 | 0.02352 | -0.0181 | 45.2126
10.5 | 1.0943 | 0.02483 | -0.0152 | 44.0717
11 | 1.1282 | 0.02603 | -0.0128 | 43.3423
11.5 | 1.1687 | 0.0272 | -0.0117 | 42.9669
12 | 1.2308 | 0.02901 | -0.0162 | 42.4267
12.5 | 1.2929 | 0.03083 | -0.0206 | 41.9364
13 | 1.3511 | 0.03278 | -0.0242 | 41.2172
13.5 | 1.403 | 0.03511 | -0.0271 | 39.9601
15.5 | 1.5123 | 0.04411 | -0.0182 | 34.2847
16 | 1.5344 | 0.04671 | -0.0157 | 32.8495
16.5 | 1.5575 | 0.04932 | -0.0135 | 31.5795
17 | 1.5766 | 0.05232 | -0.0111 | 30.1338
17.5 | 1.594 | 0.05549 | -0.0087 | 28.7259
18 | 1.6103 | 0.05882 | -0.0065 | 27.3767
18.5 | 1.6205 | 0.06277 | -0.0042 | 25.8165
19 | 1.6336 | 0.06651 | -0.0023 | 24.5617
19.5 | 1.6411 | 0.07081 | -0.0004 | 23.1761
20 | 1.6474 | 0.07533 | 0.0012 | 21.8691

## 103. Re 8M Mach 0.50 (1)
BIGFOIL.COM POLAR EXPORT
NACA67-717 a=0.6
NACA67-717 a=0.6 |  |  |  | Cl Max: | 1.676 | at alpha= | 8.5 | deg
JavaFoil+Calcfoil stall+Eppler ext transition |  |  |  | L/D Max: | 180.145 | at alpha= | 1.5 | deg
Re: | 8000000 |  |  | Cd Min: | 0.00454 | at alpha= | 0 | deg
Mach: | 0.5 |  |  | Cl=0 at alpha= | -5.0368 | deg
|  |  |  | @ Cl=0.1, Cd= | 0.0068966
|  |  |  | @ Cl=0.4, Cd= | 0.0058032
|  |  |  | @ Cl=0.6, Cd= | 0.0056903
alpha (deg) | Cl | Cd | Cm | Cl/Cd
-20 | -0.852 | 0.15096 | -0.045 | -5.642
-19.5 | -0.824 | 0.14657 | -0.045 | -5.621
-19 | -0.797 | 0.14724 | -0.047 | -5.411
-18.5 | -0.768 | 0.13878 | -0.047 | -5.537
-18 | -0.74 | 0.13245 | -0.048 | -5.585
-17.5 | -0.71 | 0.12849 | -0.046 | -5.524
-17 | -0.682 | 0.1266 | -0.047 | -5.384
-16.5 | -0.653 | 0.12191 | -0.048 | -5.36
-16 | -0.625 | 0.11812 | -0.049 | -5.295
-15.5 | -0.597 | 0.11667 | -0.049 | -5.118
-15 | -0.569 | 0.10757 | -0.05 | -5.287
-14.5 | -0.54 | 0.10218 | -0.05 | -5.283
-14 | -0.512 | 0.09407 | -0.051 | -5.44
-13.5 | -0.484 | 0.08754 | -0.052 | -5.524
-13 | -0.455 | 0.08194 | -0.053 | -5.557
-12.5 | -0.427 | 0.07654 | -0.055 | -5.582
-12 | -0.397 | 0.09031 | -0.052 | -4.399
-11.5 | -0.369 | 0.08077 | -0.051 | -4.563
-11 | -0.34 | 0.07376 | -0.053 | -4.613
-10.5 | -0.312 | 0.06714 | -0.054 | -4.647
-10 | -0.284 | 0.06155 | -0.057 | -4.615
-9.5 | -0.254 | 0.0659 | -0.053 | -3.861
-9 | -0.226 | 0.06424 | -0.054 | -3.519
-8.5 | -0.198 | 0.05754 | -0.056 | -3.437
-8 | -0.252 | 0.05331 | -0.057 | -4.728
-7.5 | -0.238 | 0.04722 | -0.062 | -5.031
-7 | -0.204 | 0.04032 | -0.072 | -5.048
-6.5 | -0.191 | 0.00817 | -0.116 | -23.338
-6 | -0.129 | 0.00782 | -0.117 | -16.514
-5.5 | -0.063 | 0.00756 | -0.119 | -8.391
-5 | 0.005 | 0.00726 | -0.12 | 0.672
-4.5 | 0.075 | 0.00696 | -0.122 | 10.764
-4 | 0.146 | 0.00678 | -0.124 | 21.565
-3.5 | 0.218 | 0.00589 | -0.125 | 37.056
-3 | 0.291 | 0.00576 | -0.127 | 50.425
-2.5 | 0.363 | 0.00567 | -0.128 | 64.042
-2 | 0.438 | 0.00594 | -0.13 | 73.817
-1.5 | 0.511 | 0.00588 | -0.132 | 86.836
-1 | 0.583 | 0.00583 | -0.133 | 99.975
-0.5 | 0.656 | 0.00523 | -0.135 | 125.49
0 | 0.716 | 0.00454 | -0.137 | 157.853
0.5 | 0.786 | 0.00471 | -0.138 | 167
1 | 0.857 | 0.00487 | -0.14 | 175.787
1.5 | 0.926 | 0.00514 | -0.141 | 180.145
2 | 0.995 | 0.00597 | -0.142 | 166.645
2.5 | 1.064 | 0.00692 | -0.144 | 153.828
3 | 1.133 | 0.00821 | -0.145 | 138.028
3.5 | 1.202 | 0.00892 | -0.147 | 134.8
4 | 1.271 | 0.00993 | -0.148 | 127.914
4.5 | 1.322 | 0.01123 | -0.149 | 117.656
5 | 1.384 | 0.01233 | -0.151 | 112.288
5.5 | 1.444 | 0.01367 | -0.152 | 105.643
6 | 1.503 | 0.01524 | -0.154 | 98.604
6.5 | 1.558 | 0.01755 | -0.155 | 88.75
7 | 1.607 | 0.01846 | -0.156 | 87.012
7.5 | 1.645 | 0.01947 | -0.158 | 84.477
8 | 1.672 | 0.02045 | -0.159 | 81.739
8.5 | 1.676 | 0.0217 | -0.161 | 77.232
9 | 1.637 | 0.02385 | -0.162 | 68.614
9.5 | 1.503 | 0.02599 | -0.163 | 57.819
10 | 1.009 | 0.02983 | -0.164 | 33.823
10.5 | 1.04 | 0.03147 | -0.165 | 33.049
11 | 1.072 | 0.03203 | -0.167 | 33.456
11.5 | 1.105 | 0.03159 | -0.168 | 34.96
12 | 1.135 | 0.03431 | -0.169 | 33.072
12.5 | 1.162 | 0.0383 | -0.17 | 30.328
13 | 1.196 | 0.03643 | -0.171 | 32.821
13.5 | 1.224 | 0.03988 | -0.172 | 30.683

## 104. Re 8M Mach 0.50 (2)
BIGFOIL.COM POLAR EXPORT
NACA67-717 a=0.6
NACA67-717 a=0.6 |  |  |  | Cl Max: | 1.4884 | at alpha= | 14.5 | deg
XFOIL ncrit=9 |  |  |  | L/D Max: | 176.58 | at alpha= | 2 | deg
Re: | 8000000 |  |  | Cd Min: | 0.07083 | at alpha= | 15.5 | deg
Mach: | 0.5 |  |  | Cl=0 at alpha= | -99 | deg
|  |  |  | @ Cl=0.1, Cd= | 0.00504
|  |  |  | @ Cl=0.4, Cd= | 0.00504
|  |  |  | @ Cl=0.6, Cd= | 0.00504
alpha (deg) | Cl | Cd | Cm | Cl/Cd
0 | 0.6897 | 0.00504 | -0.1455 | 136.8452
0.5 | 0.7128 | 0.00513 | -0.1371 | 138.9474
1 | 0.7582 | 0.00503 | -0.1336 | 150.7356
1.5 | 0.7876 | 0.00512 | -0.1269 | 153.8281
2 | 0.8158 | 0.00462 | -0.12 | 176.5801
2.5 | 0.8548 | 0.00508 | -0.1151 | 168.2677
3 | 0.8981 | 0.00552 | -0.1111 | 162.6993
3.5 | 0.9373 | 0.00609 | -0.1063 | 153.908
4 | 0.956 | 0.00713 | -0.0977 | 134.0813
4.5 | 0.9267 | 0.00944 | -0.0807 | 98.1674
5 | 0.912 | 0.0117 | -0.067 | 77.9487
5.5 | 0.8938 | 0.01421 | -0.0534 | 62.8994
6 | 0.9045 | 0.01615 | -0.045 | 56.0062
6.5 | 0.9056 | 0.0185 | -0.0356 | 48.9514
7 | 0.9244 | 0.02039 | -0.0291 | 45.3359
7.5 | 0.9438 | 0.02245 | -0.023 | 42.0401
8 | 0.966 | 0.02446 | -0.0174 | 39.493
8.5 | 0.994 | 0.02638 | -0.0128 | 37.6801
9 | 1.0201 | 0.02849 | -0.008 | 35.8055
9.5 | 1.0451 | 0.03076 | -0.0033 | 33.9759
10 | 1.0812 | 0.03264 | 0 | 33.125
10.5 | 1.1162 | 0.03464 | 0.0035 | 32.2229
11 | 1.1554 | 0.0365 | 0.0065 | 31.6548
12 | 1.2295 | 0.0405 | 0.0133 | 30.358
13 | 1.3465 | 0.04685 | 0.0094 | 28.7407
13.5 | 1.3984 | 0.05079 | 0.008 | 27.533
14 | 1.4469 | 0.05503 | 0.0071 | 26.2929
14.5 | 1.4884 | 0.05974 | 0.007 | 24.9146
15.5 | 1.4829 | 0.07083 | 0.0177 | 20.936

## 105. Re 10M Mach 0.00 (1)
BIGFOIL.COM POLAR EXPORT
NACA67-717 a=0.6
NACA67-717 a=0.6 |  |  |  | Cl Max: | 1.774 | at alpha= | 13 | deg
JavaFoil+Calcfoil stall+Eppler ext transition |  |  |  | L/D Max: | 151.835 | at alpha= | 1 | deg
Re: | 10000000 |  |  | Cd Min: | 0.0049 | at alpha= | 1 | deg
Mach: | 0 |  |  | Cl=0 at alpha= | -5.0328 | deg
|  |  |  | @ Cl=0.1, Cd= | 0.0061868
|  |  |  | @ Cl=0.4, Cd= | 0.0057292
|  |  |  | @ Cl=0.6, Cd= | 0.0050653
alpha (deg) | Cl | Cd | Cm | Cl/Cd
-20 | -0.534 | 0.16108 | -0.036 | -3.315
-19.5 | -0.548 | 0.15442 | -0.037 | -3.546
-19 | -0.561 | 0.14678 | -0.038 | -3.82
-18.5 | -0.573 | 0.14112 | -0.038 | -4.062
-18 | -0.585 | 0.1325 | -0.04 | -4.415
-17.5 | -0.595 | 0.1272 | -0.04 | -4.676
-17 | -0.603 | 0.12194 | -0.041 | -4.949
-16.5 | -0.611 | 0.11632 | -0.042 | -5.249
-16 | -0.616 | 0.11041 | -0.042 | -5.576
-15.5 | -0.619 | 0.10295 | -0.044 | -6.013
-15 | -0.62 | 0.0974 | -0.045 | -6.362
-14.5 | -0.617 | 0.09178 | -0.046 | -6.727
-14 | -0.611 | 0.08812 | -0.047 | -6.938
-13.5 | -0.603 | 0.08233 | -0.048 | -7.327
-13 | -0.592 | 0.07698 | -0.05 | -7.693
-12.5 | -0.577 | 0.07223 | -0.052 | -7.989
-12 | -0.56 | 0.06591 | -0.055 | -8.501
-11.5 | -0.54 | 0.06018 | -0.058 | -8.968
-11 | -0.518 | 0.05254 | -0.062 | -9.868
-10.5 | -0.576 | 0.01004 | -0.089 | -57.363
-10 | -0.539 | 0.0093 | -0.091 | -57.953
-9.5 | -0.497 | 0.00878 | -0.093 | -56.635
-9 | -0.451 | 0.00844 | -0.095 | -53.447
-8.5 | -0.401 | 0.00808 | -0.096 | -49.663
-8 | -0.348 | 0.00702 | -0.098 | -49.574
-7.5 | -0.293 | 0.00714 | -0.099 | -40.994
-7 | -0.235 | 0.00693 | -0.1 | -33.973
-6.5 | -0.177 | 0.007 | -0.102 | -25.284
-6 | -0.117 | 0.00681 | -0.103 | -17.226
-5.5 | -0.057 | 0.00662 | -0.104 | -8.586
-5 | 0.004 | 0.00645 | -0.106 | 0.671
-4.5 | 0.066 | 0.00628 | -0.107 | 10.513
-4 | 0.128 | 0.00611 | -0.108 | 21
-3.5 | 0.191 | 0.00603 | -0.11 | 31.65
-3 | 0.253 | 0.00591 | -0.111 | 42.85
-2.5 | 0.316 | 0.00582 | -0.112 | 54.367
-2 | 0.381 | 0.00572 | -0.114 | 66.538
-1.5 | 0.443 | 0.00575 | -0.115 | 77.057
-1 | 0.506 | 0.00549 | -0.116 | 92.125
-0.5 | 0.568 | 0.00517 | -0.118 | 109.795
0 | 0.623 | 0.00499 | -0.119 | 124.997
0.5 | 0.684 | 0.00502 | -0.12 | 136.29
1 | 0.745 | 0.0049 | -0.121 | 151.835
1.5 | 0.805 | 0.00533 | -0.123 | 151.015
2 | 0.866 | 0.00596 | -0.124 | 145.253
2.5 | 0.926 | 0.00653 | -0.125 | 141.853
3 | 0.986 | 0.00693 | -0.126 | 142.349
3.5 | 1.046 | 0.00762 | -0.128 | 137.298
4 | 1.107 | 0.00828 | -0.129 | 133.598
4.5 | 1.156 | 0.0089 | -0.13 | 129.874
5 | 1.213 | 0.00953 | -0.131 | 127.264
5.5 | 1.269 | 0.01029 | -0.133 | 123.312
6 | 1.324 | 0.01118 | -0.134 | 118.449
6.5 | 1.379 | 0.01236 | -0.135 | 111.52
7 | 1.431 | 0.01316 | -0.136 | 108.708
7.5 | 1.48 | 0.0137 | -0.138 | 108.089
8 | 1.528 | 0.01423 | -0.139 | 107.371
8.5 | 1.572 | 0.01479 | -0.14 | 106.255
9 | 1.611 | 0.01532 | -0.141 | 105.149
9.5 | 1.647 | 0.01594 | -0.142 | 103.333
10 | 1.679 | 0.01662 | -0.144 | 101.038
10.5 | 1.707 | 0.01767 | -0.145 | 96.605
11 | 1.73 | 0.01843 | -0.146 | 93.834
11.5 | 1.748 | 0.01922 | -0.147 | 90.962
12 | 1.761 | 0.02009 | -0.148 | 87.688
12.5 | 1.77 | 0.02098 | -0.149 | 84.351
13 | 1.774 | 0.02218 | -0.15 | 79.961
13.5 | 1.772 | 0.023 | -0.151 | 77.059
14 | 1.765 | 0.02419 | -0.152 | 72.97
14.5 | 1.754 | 0.02519 | -0.153 | 69.631
15 | 1.738 | 0.02654 | -0.154 | 65.51
15.5 | 1.718 | 0.02793 | -0.155 | 61.503
16 | 1.693 | 0.02907 | -0.156 | 58.241
16.5 | 1.66 | 0.0306 | -0.157 | 54.246
17 | 1.622 | 0.03215 | -0.158 | 50.473
17.5 | 1.582 | 0.03401 | -0.159 | 46.525
18 | 1.54 | 0.03567 | -0.16 | 43.168

## 106. Re 10M Mach 0.00 (2)
BIGFOIL.COM POLAR EXPORT
NACA67-717 a=0.6
NACA67-717 a=0.6 |  |  |  | Cl Max: | 1.7048 | at alpha= | 20 | deg
XFOIL ncrit=9 |  |  |  | L/D Max: | 242.667 | at alpha= | 2 | deg
Re: | 10000000 |  |  | Cd Min: | 0.05952 | at alpha= | 20 | deg
Mach: | 0 |  |  | Cl=0 at alpha= | -5.6286 | deg
|  |  |  | @ Cl=0.1, Cd= | 0.0054468
|  |  |  | @ Cl=0.4, Cd= | 0.0048294
|  |  |  | @ Cl=0.6, Cd= | 0.0044057
alpha (deg) | Cl | Cd | Cm | Cl/Cd
-20 | -1.1136 | 0.02683 | -0.1708 | -41.5058
-19.5 | -1.1063 | 0.02457 | -0.168 | -45.0265
-19 | -1.1131 | 0.02181 | -0.1632 | -51.0362
-18.5 | -1.0977 | 0.02026 | -0.1597 | -54.1807
-18 | -1.0784 | 0.01895 | -0.1563 | -56.9077
-17.5 | -1.0574 | 0.01774 | -0.1527 | -59.6054
-17 | -1.0356 | 0.01657 | -0.149 | -62.4985
-16.5 | -1.0079 | 0.01567 | -0.1457 | -64.3204
-16 | -0.9785 | 0.01482 | -0.1426 | -66.0256
-15.5 | -0.9457 | 0.01407 | -0.1398 | -67.2139
-15 | -0.9119 | 0.01335 | -0.137 | -68.3071
-14.5 | -0.876 | 0.01271 | -0.1343 | -68.9221
-14 | -0.8395 | 0.01212 | -0.1317 | -69.2657
-13.5 | -0.8032 | 0.01153 | -0.1288 | -69.6618
-13 | -0.7618 | 0.01096 | -0.127 | -69.5073
-12.5 | -0.7162 | 0.01043 | -0.1259 | -68.6673
-12 | -0.6699 | 0.00988 | -0.1249 | -67.8036
-11.5 | -0.6218 | 0.0094 | -0.1242 | -66.1489
-11 | -0.5721 | 0.00899 | -0.1238 | -63.6374
-10.5 | -0.5276 | 0.00806 | -0.1226 | -65.4591
-10 | -0.4751 | 0.00776 | -0.1226 | -61.2242
-9.5 | -0.4223 | 0.00746 | -0.1227 | -56.6086
-9 | -0.3692 | 0.00715 | -0.1228 | -51.6364
-8.5 | -0.3152 | 0.00692 | -0.1231 | -45.5491
-8 | -0.2607 | 0.00671 | -0.1235 | -38.8525
-7.5 | -0.2061 | 0.00653 | -0.1239 | -31.562
-7 | -0.1519 | 0.00631 | -0.1242 | -24.0729
-6.5 | -0.0971 | 0.00611 | -0.1247 | -15.892
-6 | -0.0416 | 0.00591 | -0.1253 | -7.0389
-5.5 | 0.0144 | 0.00574 | -0.1259 | 2.5087
-5 | 0.0697 | 0.00554 | -0.1265 | 12.5812
-4.5 | 0.125 | 0.00537 | -0.127 | 23.2775
-4 | 0.1805 | 0.00524 | -0.1276 | 34.4466
-3.5 | 0.2359 | 0.00514 | -0.1281 | 45.8949
-3 | 0.2929 | 0.00502 | -0.129 | 58.3466
-2.5 | 0.3497 | 0.00491 | -0.1299 | 71.222
-2 | 0.4059 | 0.00482 | -0.1307 | 84.2116
-1.5 | 0.4605 | 0.00477 | -0.1311 | 96.5409
-1 | 0.5162 | 0.00464 | -0.1317 | 111.25
-0.5 | 0.5675 | 0.00451 | -0.1315 | 125.8315
0 | 0.6205 | 0.00434 | -0.1316 | 142.9724
0.5 | 0.67 | 0.00422 | -0.1311 | 158.7678
1 | 0.7172 | 0.00408 | -0.13 | 175.7843
1.5 | 0.7615 | 0.00372 | -0.1285 | 204.7043
2 | 0.8008 | 0.0033 | -0.1258 | 242.6667
2.5 | 0.8277 | 0.00351 | -0.1201 | 235.812
3 | 0.8276 | 0.00416 | -0.1087 | 198.9423
3.5 | 0.8251 | 0.00511 | -0.0974 | 161.4677
4 | 0.8178 | 0.00635 | -0.0855 | 128.7874
4.5 | 0.8374 | 0.0072 | -0.0792 | 116.3056
5 | 0.8156 | 0.00922 | -0.0655 | 88.4599
5.5 | 0.8274 | 0.01053 | -0.0584 | 78.5755
6 | 0.8397 | 0.01195 | -0.0517 | 70.2678
6.5 | 0.8631 | 0.01307 | -0.0471 | 66.0367
7.5 | 0.9214 | 0.01509 | -0.0402 | 61.0603
8 | 0.9502 | 0.01613 | -0.0368 | 58.9089
8.5 | 0.9764 | 0.01739 | -0.0333 | 56.1472
9 | 1.0052 | 0.0185 | -0.0301 | 54.3351
9.5 | 1.0371 | 0.01957 | -0.0276 | 52.9944
10 | 1.068 | 0.0207 | -0.025 | 51.5942
10.5 | 1.103 | 0.02168 | -0.0232 | 50.8764
11 | 1.1377 | 0.02263 | -0.0213 | 50.274
11.5 | 1.1695 | 0.0237 | -0.019 | 49.346
12 | 1.21 | 0.02475 | -0.0187 | 48.8889
12.5 | 1.2742 | 0.02609 | -0.0239 | 48.8386
13 | 1.3321 | 0.02786 | -0.0285 | 47.8141
13.5 | 1.3875 | 0.0296 | -0.0325 | 46.875
14 | 1.4408 | 0.03136 | -0.036 | 45.9439
15 | 1.5028 | 0.03495 | -0.0336 | 42.9986
15.5 | 1.5263 | 0.03695 | -0.0314 | 41.3072
16 | 1.5532 | 0.03879 | -0.0297 | 40.0412
16.5 | 1.5739 | 0.04111 | -0.0275 | 38.2851
17 | 1.5994 | 0.04307 | -0.0259 | 37.1349
17.5 | 1.6202 | 0.04545 | -0.024 | 35.648
18 | 1.6407 | 0.04789 | -0.0223 | 34.2598
18.5 | 1.6572 | 0.05072 | -0.0204 | 32.6735
19 | 1.6732 | 0.05361 | -0.0186 | 31.2106
19.5 | 1.6896 | 0.05647 | -0.017 | 29.9203
20 | 1.7048 | 0.05952 | -0.0156 | 28.6425

## 107. Re 10M Mach 0.10 (1)
BIGFOIL.COM POLAR EXPORT
NACA67-717 a=0.6
NACA67-717 a=0.6 |  |  |  | Cl Max: | 1.765 | at alpha= | 13 | deg
JavaFoil+Calcfoil stall+Eppler ext transition |  |  |  | L/D Max: | 151.842 | at alpha= | 1 | deg
Re: | 10000000 |  |  | Cd Min: | 0.00493 | at alpha= | 1 | deg
Mach: | 0.1 |  |  | Cl=0 at alpha= | -5.0328 | deg
|  |  |  | @ Cl=0.1, Cd= | 0.0062068
|  |  |  | @ Cl=0.4, Cd= | 0.0057586
|  |  |  | @ Cl=0.6, Cd= | 0.0051116
alpha (deg) | Cl | Cd | Cm | Cl/Cd
-19.5 | -0.501 | 0.1566 | -0.037 | -3.2
-19 | -0.517 | 0.14951 | -0.037 | -3.459
-18.5 | -0.533 | 0.14332 | -0.038 | -3.716
-18 | -0.547 | 0.13618 | -0.039 | -4.019
-17.5 | -0.56 | 0.12969 | -0.04 | -4.32
-17 | -0.572 | 0.12424 | -0.04 | -4.605
-16.5 | -0.582 | 0.11824 | -0.041 | -4.925
-16 | -0.591 | 0.11082 | -0.042 | -5.331
-15.5 | -0.597 | 0.10521 | -0.043 | -5.672
-15 | -0.6 | 0.09859 | -0.045 | -6.089
-14.5 | -0.601 | 0.09374 | -0.046 | -6.409
-14 | -0.598 | 0.08827 | -0.047 | -6.778
-13.5 | -0.592 | 0.08372 | -0.048 | -7.072
-13 | -0.583 | 0.07833 | -0.049 | -7.439
-12.5 | -0.57 | 0.07291 | -0.052 | -7.822
-12 | -0.554 | 0.06733 | -0.054 | -8.233
-11.5 | -0.535 | 0.06218 | -0.056 | -8.597
-11 | -0.527 | 0.04445 | -0.068 | -11.855
-10.5 | -0.572 | 0.01048 | -0.09 | -54.605
-10 | -0.538 | 0.00951 | -0.092 | -56.551
-9.5 | -0.497 | 0.00889 | -0.093 | -55.891
-9 | -0.452 | 0.00847 | -0.095 | -53.295
-8.5 | -0.402 | 0.00814 | -0.097 | -49.366
-8 | -0.349 | 0.00658 | -0.098 | -52.981
-7.5 | -0.294 | 0.00723 | -0.099 | -40.633
-7 | -0.236 | 0.00726 | -0.101 | -32.548
-6.5 | -0.178 | 0.00708 | -0.102 | -25.094
-6 | -0.118 | 0.00688 | -0.103 | -17.114
-5.5 | -0.057 | 0.00669 | -0.105 | -8.539
-5 | 0.004 | 0.00643 | -0.106 | 0.676
-4.5 | 0.066 | 0.00625 | -0.107 | 10.613
-4 | 0.129 | 0.00617 | -0.109 | 20.887
-3.5 | 0.192 | 0.00609 | -0.11 | 31.491
-3 | 0.255 | 0.00596 | -0.112 | 42.708
-2.5 | 0.318 | 0.00587 | -0.113 | 54.19
-2 | 0.382 | 0.00577 | -0.114 | 66.236
-1.5 | 0.445 | 0.00573 | -0.116 | 77.773
-1 | 0.508 | 0.00546 | -0.117 | 93.058
-0.5 | 0.571 | 0.00521 | -0.118 | 109.595
0 | 0.627 | 0.00502 | -0.12 | 124.727
0.5 | 0.688 | 0.00501 | -0.121 | 137.24
1 | 0.748 | 0.00493 | -0.122 | 151.842
1.5 | 0.809 | 0.00537 | -0.123 | 150.771
2 | 0.87 | 0.00599 | -0.124 | 145.283
2.5 | 0.93 | 0.00657 | -0.126 | 141.698
3 | 0.991 | 0.00697 | -0.127 | 142.179
3.5 | 1.052 | 0.00766 | -0.128 | 137.265
4 | 1.112 | 0.00834 | -0.13 | 133.398
4.5 | 1.162 | 0.00897 | -0.131 | 129.485
5 | 1.219 | 0.00961 | -0.132 | 126.832
5.5 | 1.275 | 0.01038 | -0.133 | 122.789
6 | 1.331 | 0.01128 | -0.135 | 117.93
6.5 | 1.385 | 0.01246 | -0.136 | 111.086
7 | 1.437 | 0.01328 | -0.137 | 108.212
7.5 | 1.486 | 0.0138 | -0.138 | 107.686
8 | 1.534 | 0.01434 | -0.14 | 106.919
8.5 | 1.577 | 0.01492 | -0.141 | 105.745
9 | 1.617 | 0.0155 | -0.142 | 104.277
9.5 | 1.652 | 0.01612 | -0.143 | 102.493
10 | 1.683 | 0.01685 | -0.144 | 99.848
10.5 | 1.709 | 0.01787 | -0.146 | 95.648
11 | 1.731 | 0.01876 | -0.147 | 92.275
11.5 | 1.747 | 0.01956 | -0.148 | 89.315
12 | 1.759 | 0.0204 | -0.149 | 86.195
12.5 | 1.764 | 0.02147 | -0.15 | 82.164
13 | 1.765 | 0.02251 | -0.151 | 78.393
13.5 | 1.76 | 0.02346 | -0.152 | 75.044
14 | 1.75 | 0.02468 | -0.153 | 70.902
14.5 | 1.735 | 0.02572 | -0.154 | 67.446
15 | 1.714 | 0.02712 | -0.155 | 63.206
15.5 | 1.689 | 0.02858 | -0.156 | 59.1
16 | 1.659 | 0.02983 | -0.157 | 55.616
16.5 | 1.62 | 0.03135 | -0.158 | 51.682
17 | 1.577 | 0.03311 | -0.159 | 47.634
17.5 | 1.531 | 0.03497 | -0.159 | 43.784
18 | 1.483 | 0.03717 | -0.16 | 39.885

## 108. Re 10M Mach 0.10 (2)
BIGFOIL.COM POLAR EXPORT
NACA67-717 a=0.6
NACA67-717 a=0.6 |  |  |  | Cl Max: | 1.7013 | at alpha= | 20 | deg
XFOIL ncrit=9 |  |  |  | L/D Max: | 243.727 | at alpha= | 2 | deg
Re: | 10000000 |  |  | Cd Min: | 0.06158 | at alpha= | 20 | deg
Mach: | 0.1 |  |  | Cl=0 at alpha= | -5.6359 | deg
|  |  |  | @ Cl=0.1, Cd= | 0.005461
|  |  |  | @ Cl=0.4, Cd= | 0.0048442
|  |  |  | @ Cl=0.6, Cd= | 0.0044386
alpha (deg) | Cl | Cd | Cm | Cl/Cd
-20 | -1.0609 | 0.03115 | -0.178 | -34.0578
-19.5 | -1.0672 | 0.02765 | -0.1756 | -38.5967
-19 | -1.087 | 0.02392 | -0.1707 | -45.4431
-18.5 | -1.076 | 0.02202 | -0.1671 | -48.8647
-18 | -1.0616 | 0.02039 | -0.1633 | -52.0647
-17.5 | -1.0448 | 0.01892 | -0.1594 | -55.222
-17 | -1.0296 | 0.01741 | -0.1547 | -59.1384
-16.5 | -1.0046 | 0.01635 | -0.151 | -61.4434
-16 | -0.9768 | 0.0154 | -0.1475 | -63.4286
-15.5 | -0.9458 | 0.01454 | -0.1442 | -65.0481
-15 | -0.9129 | 0.01373 | -0.1411 | -66.4894
-14.5 | -0.8774 | 0.01304 | -0.1382 | -67.2853
-14 | -0.8408 | 0.0124 | -0.1353 | -67.8065
-13.5 | -0.8042 | 0.01178 | -0.1323 | -68.2683
-13 | -0.7652 | 0.01119 | -0.1297 | -68.3825
-12.5 | -0.7197 | 0.01063 | -0.1284 | -67.7046
-12 | -0.6733 | 0.01005 | -0.1272 | -66.995
-11.5 | -0.6251 | 0.00955 | -0.1264 | -65.4555
-11 | -0.5752 | 0.0091 | -0.1258 | -63.2088
-10.5 | -0.5254 | 0.00855 | -0.1252 | -61.4503
-10 | -0.4778 | 0.00781 | -0.1242 | -61.178
-9.5 | -0.4243 | 0.00752 | -0.1243 | -56.4229
-9 | -0.371 | 0.0072 | -0.1243 | -51.5278
-8.5 | -0.3166 | 0.00695 | -0.1245 | -45.554
-7.5 | -0.2067 | 0.00655 | -0.1252 | -31.5573
-7 | -0.1521 | 0.00634 | -0.1254 | -23.9905
-6.5 | -0.0969 | 0.00613 | -0.1258 | -15.8075
-6 | -0.041 | 0.00592 | -0.1263 | -6.9257
-5.5 | 0.0153 | 0.00575 | -0.127 | 2.6609
-5 | 0.0709 | 0.00555 | -0.1275 | 12.7748
-4.5 | 0.1265 | 0.00538 | -0.128 | 23.513
-4 | 0.1822 | 0.00525 | -0.1285 | 34.7048
-3.5 | 0.2381 | 0.00514 | -0.1291 | 46.323
-3 | 0.2953 | 0.00503 | -0.13 | 58.7078
-2.5 | 0.3524 | 0.00492 | -0.1308 | 71.626
-2 | 0.4089 | 0.00483 | -0.1315 | 84.6584
-1.5 | 0.4638 | 0.00478 | -0.132 | 97.0293
-1 | 0.5197 | 0.00465 | -0.1326 | 111.7634
-0.5 | 0.5711 | 0.00452 | -0.1323 | 126.3496
0.5 | 0.6741 | 0.00423 | -0.1318 | 159.3617
1 | 0.7212 | 0.00409 | -0.1307 | 176.3325
1.5 | 0.7654 | 0.00374 | -0.1291 | 204.6524
2 | 0.8043 | 0.0033 | -0.1262 | 243.7273
2.5 | 0.8301 | 0.00351 | -0.1202 | 236.4957
3 | 0.8323 | 0.00415 | -0.1093 | 200.5542
4 | 0.8204 | 0.0064 | -0.0855 | 128.1875
4.5 | 0.8396 | 0.00727 | -0.0791 | 115.4883
5 | 0.8183 | 0.00929 | -0.0655 | 88.084
5.5 | 0.8295 | 0.01064 | -0.0582 | 77.9605
6 | 0.84 | 0.01214 | -0.0512 | 69.1928
6.5 | 0.864 | 0.01324 | -0.0466 | 65.2568
7 | 0.8939 | 0.01423 | -0.0432 | 62.818
7.5 | 0.9223 | 0.0153 | -0.0396 | 60.281
8 | 0.9507 | 0.01638 | -0.0361 | 58.0403
8.5 | 0.977 | 0.01766 | -0.0325 | 55.3228
9 | 1.0064 | 0.01877 | -0.0294 | 53.6175
9.5 | 1.0354 | 0.02001 | -0.0264 | 51.7441
10 | 1.0691 | 0.02102 | -0.0242 | 50.8611
10.5 | 1.1046 | 0.022 | -0.0223 | 50.2091
11 | 1.1365 | 0.02313 | -0.02 | 49.1353
11.5 | 1.1712 | 0.02409 | -0.018 | 48.6177
12 | 1.2119 | 0.02515 | -0.0176 | 48.1869
12.5 | 1.2748 | 0.02667 | -0.0227 | 47.799
13 | 1.3336 | 0.02841 | -0.0272 | 46.9412
13.5 | 1.3899 | 0.03014 | -0.0312 | 46.1148
14 | 1.442 | 0.03208 | -0.0345 | 44.9501
15 | 1.5049 | 0.03569 | -0.0321 | 42.1659
15.5 | 1.5281 | 0.03781 | -0.0298 | 40.4152
16 | 1.5544 | 0.03974 | -0.0279 | 39.1142
16.5 | 1.5762 | 0.04206 | -0.0258 | 37.475
17 | 1.5991 | 0.04429 | -0.0239 | 36.1052
17.5 | 1.6217 | 0.04659 | -0.0221 | 34.8079
18 | 1.6386 | 0.04943 | -0.02 | 33.1499
18.5 | 1.6555 | 0.05231 | -0.0181 | 31.6479
19 | 1.6742 | 0.05502 | -0.0165 | 30.4289
19.5 | 1.6876 | 0.05827 | -0.0147 | 28.9617
20 | 1.7013 | 0.06158 | -0.0132 | 27.6275

## 109. Re 10M Mach 0.25 (1)
BIGFOIL.COM POLAR EXPORT
NACA67-717 a=0.6
NACA67-717 a=0.6 |  |  |  | Cl Max: | 1.729 | at alpha= | 11.5 | deg
JavaFoil+Calcfoil stall+Eppler ext transition |  |  |  | L/D Max: | 153.658 | at alpha= | 1 | deg
Re: | 10000000 |  |  | Cd Min: | 0.00491 | at alpha= | 0.5 | deg
Mach: | 0.25 |  |  | Cl=0 at alpha= | -5.0323 | deg
|  |  |  | @ Cl=0.1, Cd= | 0.006345
|  |  |  | @ Cl=0.4, Cd= | 0.0058635
|  |  |  | @ Cl=0.6, Cd= | 0.0052182
alpha (deg) | Cl | Cd | Cm | Cl/Cd
-17.5 | -0.223 | 0.14548 | -0.038 | -1.534
-17 | -0.277 | 0.13557 | -0.039 | -2.041
-16.5 | -0.323 | 0.12833 | -0.04 | -2.515
-16 | -0.364 | 0.12096 | -0.041 | -3.009
-15.5 | -0.4 | 0.11548 | -0.041 | -3.467
-15 | -0.432 | 0.10907 | -0.042 | -3.962
-14.5 | -0.459 | 0.1019 | -0.044 | -4.509
-14 | -0.481 | 0.09558 | -0.045 | -5.034
-13.5 | -0.497 | 0.08973 | -0.047 | -5.543
-13 | -0.507 | 0.08424 | -0.047 | -6.019
-12.5 | -0.512 | 0.07763 | -0.05 | -6.592
-12 | -0.509 | 0.0743 | -0.05 | -6.846
-11.5 | -0.5 | 0.06898 | -0.052 | -7.253
-11 | -0.488 | 0.06146 | -0.057 | -7.946
-10.5 | -0.47 | 0.05536 | -0.061 | -8.494
-10 | -0.445 | 0.05085 | -0.063 | -8.759
-9.5 | -0.491 | 0.01002 | -0.095 | -49.02
-9 | -0.452 | 0.00903 | -0.097 | -50.096
-8.5 | -0.405 | 0.00818 | -0.099 | -49.501
-8 | -0.353 | 0.00807 | -0.1 | -43.725
-7.5 | -0.298 | 0.0065 | -0.102 | -45.854
-7 | -0.24 | 0.00676 | -0.103 | -35.549
-6.5 | -0.181 | 0.00727 | -0.105 | -24.937
-6 | -0.12 | 0.00707 | -0.106 | -17.051
-5.5 | -0.058 | 0.00684 | -0.108 | -8.552
-5 | 0.004 | 0.00656 | -0.109 | 0.679
-4.5 | 0.068 | 0.0064 | -0.11 | 10.645
-4 | 0.132 | 0.00629 | -0.112 | 21.03
-3.5 | 0.197 | 0.00619 | -0.113 | 31.817
-3 | 0.262 | 0.00606 | -0.114 | 43.15
-2.5 | 0.327 | 0.00596 | -0.116 | 54.754
-2 | 0.393 | 0.00587 | -0.117 | 66.977
-1.5 | 0.458 | 0.00581 | -0.119 | 78.709
-1 | 0.522 | 0.00581 | -0.12 | 89.926
-0.5 | 0.587 | 0.00526 | -0.121 | 111.568
0 | 0.643 | 0.00508 | -0.123 | 126.67
0.5 | 0.706 | 0.00491 | -0.124 | 143.913
1 | 0.768 | 0.005 | -0.125 | 153.658
1.5 | 0.831 | 0.00551 | -0.126 | 150.737
2 | 0.893 | 0.00617 | -0.128 | 144.71
2.5 | 0.955 | 0.00679 | -0.129 | 140.636
3 | 1.017 | 0.00723 | -0.13 | 140.688
3.5 | 1.079 | 0.008 | -0.132 | 135.013
4 | 1.141 | 0.0087 | -0.133 | 131.169
4.5 | 1.192 | 0.00937 | -0.134 | 127.177
5 | 1.25 | 0.01008 | -0.136 | 124.035
5.5 | 1.307 | 0.01096 | -0.137 | 119.256
6 | 1.364 | 0.01187 | -0.138 | 114.909
6.5 | 1.418 | 0.01328 | -0.139 | 106.823
7 | 1.471 | 0.01399 | -0.141 | 105.137
7.5 | 1.52 | 0.01457 | -0.142 | 104.35
8 | 1.566 | 0.01518 | -0.143 | 103.195
8.5 | 1.608 | 0.01582 | -0.144 | 101.659
9 | 1.644 | 0.01648 | -0.146 | 99.759
9.5 | 1.674 | 0.01717 | -0.147 | 97.534
10 | 1.698 | 0.01838 | -0.148 | 92.393
10.5 | 1.716 | 0.01925 | -0.149 | 89.129
11 | 1.727 | 0.02013 | -0.151 | 85.767
11.5 | 1.729 | 0.02114 | -0.152 | 81.793
12 | 1.724 | 0.02233 | -0.153 | 77.181
12.5 | 1.71 | 0.02353 | -0.154 | 72.655
13 | 1.686 | 0.02478 | -0.155 | 68.053
13.5 | 1.654 | 0.02622 | -0.156 | 63.081
14 | 1.613 | 0.02744 | -0.157 | 58.788
14.5 | 1.563 | 0.029 | -0.158 | 53.897
15 | 1.505 | 0.03115 | -0.159 | 48.294
15.5 | 1.439 | 0.03287 | -0.16 | 43.765
16 | 1.362 | 0.03533 | -0.16 | 38.564
16.5 | 1.272 | 0.03822 | -0.161 | 33.283

## 110. Re 10M Mach 0.25 (2)
BIGFOIL.COM POLAR EXPORT
NACA67-717 a=0.6
NACA67-717 a=0.6 |  |  |  | Cl Max: | 1.6808 | at alpha= | 20 | deg
XFOIL ncrit=9 |  |  |  | L/D Max: | 242.597 | at alpha= | 2 | deg
Re: | 10000000 |  |  | Cd Min: | 0.16021 | at alpha= | -20 | deg
Mach: | 0.25 |  |  | Cl=0 at alpha= | -5.6767 | deg
|  |  |  | @ Cl=0.1, Cd= | 0.0055806
|  |  |  | @ Cl=0.4, Cd= | 0.0049246
|  |  |  | @ Cl=0.6, Cd= | 0.0045652
alpha (deg) | Cl | Cd | Cm | Cl/Cd
-20 | -0.2208 | 0.16021 | -0.1238 | -1.3782
-19.5 | -0.2062 | 0.15396 | -0.128 | -1.3393
-19 | -0.2056 | 0.14479 | -0.1329 | -1.42
-18.5 | -0.1956 | 0.13774 | -0.1373 | -1.4201
-17.5 | -0.8089 | 0.03576 | -0.1955 | -22.6202
-17 | -0.8644 | 0.02866 | -0.1931 | -30.1605
-16.5 | -0.8881 | 0.02467 | -0.1876 | -35.9992
-16 | -0.8958 | 0.02181 | -0.1814 | -41.0729
-15.5 | -0.8975 | 0.01931 | -0.1745 | -46.4785
-15 | -0.886 | 0.0174 | -0.1683 | -50.9195
-14.5 | -0.8656 | 0.01587 | -0.1626 | -54.5432
-14 | -0.8386 | 0.01459 | -0.1574 | -57.4777
-13.5 | -0.8055 | 0.01359 | -0.1529 | -59.2715
-13 | -0.7711 | 0.01261 | -0.1483 | -61.1499
-12.5 | -0.7335 | 0.01184 | -0.1442 | -61.951
-12 | -0.6907 | 0.01111 | -0.141 | -62.1692
-11.5 | -0.642 | 0.01046 | -0.1389 | -61.3767
-11 | -0.5911 | 0.00982 | -0.1373 | -60.1935
-10.5 | -0.5393 | 0.00919 | -0.1359 | -58.6834
-10 | -0.4853 | 0.0087 | -0.1349 | -55.7816
-9.5 | -0.4362 | 0.0078 | -0.1332 | -55.9231
-9 | -0.38 | 0.00748 | -0.1328 | -50.8021
-8.5 | -0.3238 | 0.00717 | -0.1324 | -45.1604
-8 | -0.2671 | 0.00691 | -0.1322 | -38.6541
-7.5 | -0.21 | 0.00669 | -0.1321 | -31.3901
-7 | -0.1526 | 0.00649 | -0.1322 | -23.5131
-6.5 | -0.0951 | 0.00624 | -0.1323 | -15.2404
-6 | -0.0375 | 0.00601 | -0.1326 | -6.2396
-5.5 | 0.0205 | 0.00582 | -0.1329 | 3.5223
-5 | 0.0781 | 0.00565 | -0.1333 | 13.823
-4.5 | 0.1349 | 0.00547 | -0.1335 | 24.6618
-4 | 0.1917 | 0.00533 | -0.1338 | 35.9662
-3.5 | 0.2505 | 0.00519 | -0.1345 | 48.2659
-3 | 0.3091 | 0.00506 | -0.1352 | 61.087
-2.5 | 0.3675 | 0.00497 | -0.1359 | 73.9437
-2 | 0.4248 | 0.00489 | -0.1364 | 86.8712
-1.5 | 0.482 | 0.00482 | -0.1369 | 100
-1 | 0.5395 | 0.00471 | -0.1375 | 114.5435
-0.5 | 0.5916 | 0.00459 | -0.137 | 128.8889
0 | 0.6458 | 0.00443 | -0.1369 | 145.7788
0.5 | 0.6958 | 0.00429 | -0.136 | 162.1911
2 | 0.8127 | 0.00335 | -0.1262 | 242.597
2.5 | 0.8402 | 0.00361 | -0.1202 | 232.7424
3 | 0.8572 | 0.00413 | -0.1122 | 207.5545
3.5 | 0.8493 | 0.00523 | -0.0993 | 162.3901
4 | 0.8348 | 0.00669 | -0.0857 | 124.7833
4.5 | 0.848 | 0.00778 | -0.078 | 108.9974
5 | 0.8296 | 0.00984 | -0.0647 | 84.3089
5.5 | 0.8404 | 0.01126 | -0.0571 | 74.6359
6 | 0.8496 | 0.01288 | -0.0496 | 65.9627
6.5 | 0.8648 | 0.01439 | -0.0433 | 60.0973
7 | 0.8987 | 0.01532 | -0.0402 | 58.6619
7.5 | 0.9234 | 0.01665 | -0.0358 | 55.4595
8 | 0.9523 | 0.01783 | -0.0321 | 53.41
8.5 | 0.9789 | 0.01923 | -0.0283 | 50.9048
9 | 1.0079 | 0.0205 | -0.0249 | 49.1659
9.5 | 1.0377 | 0.02184 | -0.0217 | 47.5137
10 | 1.0726 | 0.02299 | -0.0193 | 46.6551
10.5 | 1.1084 | 0.0241 | -0.0171 | 45.9917
11 | 1.142 | 0.02534 | -0.0147 | 45.0671
11.5 | 1.1776 | 0.02646 | -0.0125 | 44.5049
12 | 1.2174 | 0.02765 | -0.0113 | 44.0289
12.5 | 1.2803 | 0.02948 | -0.0159 | 43.4294
13 | 1.3405 | 0.03142 | -0.02 | 42.6639
13.5 | 1.396 | 0.03358 | -0.0235 | 41.5724
14 | 1.4458 | 0.03606 | -0.0261 | 40.0943
15.5 | 1.5326 | 0.04298 | -0.0205 | 35.6584
16 | 1.5588 | 0.04528 | -0.0183 | 34.4258
16.5 | 1.58 | 0.04801 | -0.0159 | 32.9098
17 | 1.6015 | 0.05079 | -0.0135 | 31.5318
17.5 | 1.6188 | 0.05393 | -0.0111 | 30.0167
18 | 1.634 | 0.05735 | -0.0087 | 28.4917
18.5 | 1.6503 | 0.06077 | -0.0067 | 27.1565
19 | 1.6637 | 0.06451 | -0.0047 | 25.7898
19.5 | 1.6733 | 0.06859 | -0.0028 | 24.3957
20 | 1.6808 | 0.07299 | -0.001 | 23.0278

## 111. Re 10M Mach 0.50 (1)
BIGFOIL.COM POLAR EXPORT
NACA67-717 a=0.6
NACA67-717 a=0.6 |  |  |  | Cl Max: | 1.677 | at alpha= | 8.5 | deg
JavaFoil+Calcfoil stall+Eppler ext transition |  |  |  | L/D Max: | 157.019 | at alpha= | 1 | deg
Re: | 10000000 |  |  | Cd Min: | 0.00523 | at alpha= | 0.5 | deg
Mach: | 0.5 |  |  | Cl=0 at alpha= | -5.0368 | deg
|  |  |  | @ Cl=0.1, Cd= | 0.0058707
|  |  |  | @ Cl=0.4, Cd= | 0.0057668
|  |  |  | @ Cl=0.6, Cd= | 0.00591
alpha (deg) | Cl | Cd | Cm | Cl/Cd
-20 | -0.852 | 0.14809 | -0.045 | -5.753
-19.5 | -0.824 | 0.14399 | -0.046 | -5.723
-19 | -0.798 | 0.14524 | -0.047 | -5.491
-18.5 | -0.77 | 0.13732 | -0.048 | -5.605
-18 | -0.74 | 0.12956 | -0.048 | -5.715
-17.5 | -0.711 | 0.12579 | -0.048 | -5.652
-17 | -0.682 | 0.12126 | -0.047 | -5.623
-16.5 | -0.654 | 0.11892 | -0.048 | -5.497
-16 | -0.626 | 0.10713 | -0.05 | -5.845
-15.5 | -0.597 | 0.11546 | -0.05 | -5.172
-15 | -0.569 | 0.10511 | -0.05 | -5.413
-14.5 | -0.54 | 0.09981 | -0.05 | -5.413
-14 | -0.512 | 0.0926 | -0.052 | -5.531
-13.5 | -0.484 | 0.08618 | -0.053 | -5.616
-13 | -0.456 | 0.08005 | -0.055 | -5.7
-12.5 | -0.429 | 0.07436 | -0.057 | -5.763
-12 | -0.397 | 0.08824 | -0.052 | -4.502
-11.5 | -0.369 | 0.07942 | -0.052 | -4.642
-11 | -0.34 | 0.07278 | -0.053 | -4.677
-10.5 | -0.312 | 0.06559 | -0.055 | -4.761
-10 | -0.284 | 0.06027 | -0.058 | -4.718
-9.5 | -0.255 | 0.06495 | -0.053 | -3.92
-9 | -0.226 | 0.06287 | -0.054 | -3.597
-8.5 | -0.198 | 0.05689 | -0.056 | -3.476
-8 | -0.252 | 0.05312 | -0.057 | -4.746
-7.5 | -0.238 | 0.04681 | -0.063 | -5.078
-7 | -0.205 | 0.03876 | -0.075 | -5.277
-6.5 | -0.191 | 0.00789 | -0.116 | -24.196
-6 | -0.129 | 0.00757 | -0.117 | -17.064
-5.5 | -0.063 | 0.00729 | -0.119 | -8.712
-5 | 0.005 | 0.00701 | -0.121 | 0.696
-4.5 | 0.075 | 0.00592 | -0.122 | 12.673
-4 | 0.146 | 0.00578 | -0.124 | 25.31
-3.5 | 0.218 | 0.00565 | -0.125 | 38.616
-3 | 0.291 | 0.00591 | -0.127 | 49.243
-2.5 | 0.364 | 0.00581 | -0.129 | 62.585
-2 | 0.439 | 0.00572 | -0.13 | 76.646
-1.5 | 0.511 | 0.00602 | -0.132 | 84.922
-1 | 0.584 | 0.00601 | -0.133 | 97.086
-0.5 | 0.656 | 0.00556 | -0.135 | 117.894
0 | 0.716 | 0.00559 | -0.137 | 128.06
0.5 | 0.786 | 0.00523 | -0.138 | 150.451
1 | 0.856 | 0.00545 | -0.139 | 157.019
1.5 | 0.925 | 0.00628 | -0.141 | 147.372
2 | 0.994 | 0.00698 | -0.142 | 142.441
2.5 | 1.064 | 0.00794 | -0.144 | 133.917
3 | 1.133 | 0.00852 | -0.145 | 133.05
3.5 | 1.202 | 0.00967 | -0.147 | 124.256
4 | 1.271 | 0.01059 | -0.148 | 120.07
4.5 | 1.322 | 0.01148 | -0.149 | 115.132
5 | 1.385 | 0.01254 | -0.151 | 110.425
5.5 | 1.445 | 0.01395 | -0.152 | 103.601
6 | 1.503 | 0.0157 | -0.154 | 95.767
6.5 | 1.559 | 0.01689 | -0.155 | 92.29
7 | 1.608 | 0.01781 | -0.157 | 90.254
7.5 | 1.646 | 0.01872 | -0.158 | 87.948
8 | 1.673 | 0.01975 | -0.159 | 84.714
8.5 | 1.677 | 0.02083 | -0.161 | 80.539
9 | 1.638 | 0.02307 | -0.162 | 71.015
9.5 | 1.504 | 0.02507 | -0.163 | 59.98
10 | 1.01 | 0.0288 | -0.164 | 35.071
10.5 | 1.041 | 0.03027 | -0.166 | 34.39
11 | 1.073 | 0.03085 | -0.167 | 34.764
11.5 | 1.106 | 0.03048 | -0.168 | 36.272
12 | 1.136 | 0.0329 | -0.169 | 34.519
12.5 | 1.164 | 0.03648 | -0.17 | 31.902
13 | 1.197 | 0.03498 | -0.172 | 34.235
13.5 | 1.226 | 0.03805 | -0.173 | 32.23

## 112. Re 10M Mach 0.50 (2)
BIGFOIL.COM POLAR EXPORT
NACA67-717 a=0.6
NACA67-717 a=0.6 |  |  |  | Cl Max: | 1.5203 | at alpha= | 15 | deg
XFOIL ncrit=9 |  |  |  | L/D Max: | 180.499 | at alpha= | 2.5 | deg
Re: | 10000000 |  |  | Cd Min: | 0.1026 | at alpha= | -14.5 | deg
Mach: | 0.5 |  |  | Cl=0 at alpha= | -5.8754 | deg
|  |  |  | @ Cl=0.1, Cd= | 0.0061019
|  |  |  | @ Cl=0.4, Cd= | 0.0053408
|  |  |  | @ Cl=0.6, Cd= | 0.0051013
alpha (deg) | Cl | Cd | Cm | Cl/Cd
-14.5 | 0.0102 | 0.1026 | -0.1902 | 0.099415
-14 | 0.0015 | 0.09325 | -0.1952 | 0.016086
-13.5 | -0.0093 | 0.08422 | -0.2002 | -0.11043
-12.5 | -0.0984 | 0.061 | -0.2132 | -1.6131
-12 | -0.1585 | 0.04839 | -0.2213 | -3.2755
-11.5 | -0.1781 | 0.0379 | -0.23 | -4.6992
-11 | -0.2573 | 0.02897 | -0.2277 | -8.8816
-10.5 | -0.3041 | 0.02377 | -0.219 | -12.7934
-10 | -0.3497 | 0.0192 | -0.2067 | -18.2135
-9.5 | -0.3885 | 0.01522 | -0.192 | -25.5256
-8.5 | -0.3497 | 0.00896 | -0.1747 | -39.029
-8 | -0.2841 | 0.00815 | -0.1712 | -34.8589
-7.5 | -0.2161 | 0.00765 | -0.1686 | -28.2484
-7 | -0.1484 | 0.00722 | -0.1665 | -20.554
-6.5 | -0.0812 | 0.00689 | -0.1648 | -11.7852
-6 | -0.0161 | 0.00654 | -0.1631 | -2.4618
-5.5 | 0.0485 | 0.00629 | -0.1617 | 7.7107
-5 | 0.1142 | 0.00605 | -0.1608 | 18.876
-4.5 | 0.1799 | 0.00585 | -0.1603 | 30.7521
-4 | 0.2438 | 0.00565 | -0.1596 | 43.1504
-3.5 | 0.306 | 0.00549 | -0.1589 | 55.7377
-3 | 0.3683 | 0.0054 | -0.1583 | 68.2037
-2.5 | 0.4326 | 0.00528 | -0.1583 | 81.9318
-2 | 0.4956 | 0.00519 | -0.1581 | 95.4913
-1.5 | 0.555 | 0.00514 | -0.1572 | 107.9767
-1 | 0.6132 | 0.00509 | -0.1562 | 120.4715
0 | 0.6984 | 0.00488 | -0.1473 | 143.1148
0.5 | 0.7344 | 0.00482 | -0.1416 | 152.3651
1 | 0.7646 | 0.00498 | -0.1349 | 153.5341
1.5 | 0.8116 | 0.0049 | -0.1317 | 165.6327
2 | 0.8399 | 0.00496 | -0.1248 | 169.3347
2.5 | 0.8682 | 0.00481 | -0.1178 | 180.499
3 | 0.9104 | 0.00524 | -0.1135 | 173.7405
3.5 | 0.9327 | 0.00612 | -0.1055 | 152.402
4 | 0.9122 | 0.00801 | -0.0896 | 113.8826
4.5 | 0.8928 | 0.01018 | -0.0746 | 87.7014
5 | 0.8882 | 0.0122 | -0.0629 | 72.8033
5.5 | 0.8747 | 0.01467 | -0.0502 | 59.6251
6 | 0.8908 | 0.01643 | -0.0428 | 54.2179
6.5 | 0.8965 | 0.01867 | -0.0341 | 48.0182
7 | 0.9191 | 0.02044 | -0.0282 | 44.9658
7.5 | 0.9406 | 0.02239 | -0.0224 | 42.0098
8 | 0.9668 | 0.0243 | -0.0174 | 39.786
9 | 1.0245 | 0.02816 | -0.0084 | 36.3814
9.5 | 1.0548 | 0.03016 | -0.0043 | 34.9735
10 | 1.0923 | 0.03195 | -0.001 | 34.1878
10.5 | 1.1309 | 0.03378 | 0.0021 | 33.4784
11 | 1.1701 | 0.03565 | 0.0052 | 32.8219
11.5 | 1.2112 | 0.03748 | 0.0082 | 32.3159
12 | 1.2482 | 0.03961 | 0.0115 | 31.5122
12.5 | 1.2837 | 0.04168 | 0.0154 | 30.7989
13.5 | 1.392 | 0.04882 | 0.0123 | 28.5129
14 | 1.4443 | 0.05288 | 0.011 | 27.3128
14.5 | 1.4913 | 0.05732 | 0.0104 | 26.0171
15 | 1.5203 | 0.06311 | 0.011 | 24.0897

## 113. Re 12M Mach 0.00 (1)
BIGFOIL.COM POLAR EXPORT
NACA67-717 a=0.6
NACA67-717 a=0.6 |  |  |  | Cl Max: | 1.775 | at alpha= | 13 | deg
JavaFoil+Calcfoil stall+Eppler ext transition |  |  |  | L/D Max: | 137.79 | at alpha= | 2.5 | deg
Re: | 12000000 |  |  | Cd Min: | 0.00547 | at alpha= | -0.5 | deg
Mach: | 0 |  |  | Cl=0 at alpha= | -5.0328 | deg
|  |  |  | @ Cl=0.1, Cd= | 0.0060152
|  |  |  | @ Cl=0.4, Cd= | 0.0056747
|  |  |  | @ Cl=0.6, Cd= | 0.0056562
alpha (deg) | Cl | Cd | Cm | Cl/Cd
-20 | -0.534 | 0.15864 | -0.036 | -3.366
-19.5 | -0.548 | 0.15296 | -0.037 | -3.581
-19 | -0.561 | 0.14541 | -0.038 | -3.858
-18.5 | -0.573 | 0.13983 | -0.039 | -4.101
-18 | -0.585 | 0.13142 | -0.04 | -4.453
-17.5 | -0.595 | 0.12625 | -0.04 | -4.713
-17 | -0.604 | 0.12084 | -0.041 | -4.995
-16.5 | -0.611 | 0.11494 | -0.042 | -5.314
-16 | -0.616 | 0.10877 | -0.043 | -5.663
-15.5 | -0.619 | 0.1018 | -0.044 | -6.085
-15 | -0.62 | 0.09631 | -0.046 | -6.437
-14.5 | -0.618 | 0.09078 | -0.047 | -6.805
-14 | -0.612 | 0.08724 | -0.047 | -7.012
-13.5 | -0.603 | 0.0821 | -0.049 | -7.35
-13 | -0.593 | 0.07645 | -0.051 | -7.751
-12.5 | -0.578 | 0.07113 | -0.053 | -8.128
-12 | -0.561 | 0.06544 | -0.055 | -8.567
-11.5 | -0.542 | 0.05818 | -0.059 | -9.314
-11 | -0.548 | 0.03207 | -0.075 | -17.079
-10.5 | -0.577 | 0.00969 | -0.09 | -59.573
-10 | -0.54 | 0.00903 | -0.091 | -59.761
-9.5 | -0.498 | 0.00856 | -0.093 | -58.141
-9 | -0.451 | 0.00822 | -0.095 | -54.942
-8.5 | -0.401 | 0.00691 | -0.096 | -58.105
-8 | -0.349 | 0.00757 | -0.098 | -46.049
-7.5 | -0.293 | 0.00715 | -0.099 | -40.934
-7 | -0.235 | 0.00668 | -0.1 | -35.254
-6.5 | -0.177 | 0.00684 | -0.102 | -25.847
-6 | -0.117 | 0.00666 | -0.103 | -17.614
-5.5 | -0.057 | 0.00648 | -0.104 | -8.769
-5 | 0.004 | 0.00622 | -0.106 | 0.696
-4.5 | 0.066 | 0.00607 | -0.107 | 10.89
-4 | 0.128 | 0.00597 | -0.108 | 21.478
-3.5 | 0.191 | 0.00588 | -0.11 | 32.434
-3 | 0.253 | 0.00579 | -0.111 | 43.797
-2.5 | 0.316 | 0.00573 | -0.112 | 55.175
-2 | 0.381 | 0.00569 | -0.114 | 66.926
-1.5 | 0.443 | 0.00564 | -0.115 | 78.541
-1 | 0.506 | 0.00562 | -0.116 | 89.981
-0.5 | 0.568 | 0.00547 | -0.118 | 103.878
0 | 0.623 | 0.00579 | -0.119 | 107.547
0.5 | 0.684 | 0.00592 | -0.12 | 115.365
1 | 0.744 | 0.00606 | -0.121 | 122.805
1.5 | 0.805 | 0.00598 | -0.123 | 134.623
2 | 0.866 | 0.00634 | -0.124 | 136.438
2.5 | 0.926 | 0.00672 | -0.125 | 137.79
3 | 0.986 | 0.00741 | -0.126 | 133.12
3.5 | 1.047 | 0.00792 | -0.128 | 132.105
4 | 1.107 | 0.00844 | -0.129 | 131.164
4.5 | 1.157 | 0.00901 | -0.13 | 128.408
5 | 1.214 | 0.00964 | -0.131 | 125.87
5.5 | 1.27 | 0.01042 | -0.133 | 121.865
6 | 1.325 | 0.01098 | -0.134 | 120.71
6.5 | 1.379 | 0.0122 | -0.135 | 113.094
7 | 1.432 | 0.01279 | -0.136 | 111.914
7.5 | 1.481 | 0.01328 | -0.138 | 111.494
8 | 1.529 | 0.01382 | -0.139 | 110.645
8.5 | 1.573 | 0.01435 | -0.14 | 109.561
9 | 1.612 | 0.01491 | -0.141 | 108.17
9.5 | 1.648 | 0.01546 | -0.143 | 106.589
10 | 1.68 | 0.0162 | -0.144 | 103.716
10.5 | 1.708 | 0.01716 | -0.145 | 99.525
11 | 1.731 | 0.01789 | -0.146 | 96.736
11.5 | 1.749 | 0.01869 | -0.147 | 93.584
12 | 1.763 | 0.01956 | -0.148 | 90.123
12.5 | 1.771 | 0.02042 | -0.149 | 86.753
13 | 1.775 | 0.02145 | -0.151 | 82.741
13.5 | 1.773 | 0.02231 | -0.152 | 79.467
14 | 1.767 | 0.02349 | -0.153 | 75.209
14.5 | 1.755 | 0.02445 | -0.154 | 71.809
15 | 1.74 | 0.0257 | -0.155 | 67.695
15.5 | 1.72 | 0.02709 | -0.156 | 63.483
16 | 1.694 | 0.0282 | -0.156 | 60.081
16.5 | 1.661 | 0.02952 | -0.157 | 56.264
17 | 1.624 | 0.03112 | -0.158 | 52.191
17.5 | 1.584 | 0.03288 | -0.159 | 48.174
18 | 1.541 | 0.03469 | -0.16 | 44.42

## 114. Re 12M Mach 0.00 (2)
BIGFOIL.COM POLAR EXPORT
NACA67-717 a=0.6
NACA67-717 a=0.6 |  |  |  | Cl Max: | 1.726 | at alpha= | 20 | deg
XFOIL ncrit=9 |  |  |  | L/D Max: | 240.512 | at alpha= | 2 | deg
Re: | 12000000 |  |  | Cd Min: | 0.05798 | at alpha= | 20 | deg
Mach: | 0 |  |  | Cl=0 at alpha= | -5.6109 | deg
|  |  |  | @ Cl=0.1, Cd= | 0.005267
|  |  |  | @ Cl=0.4, Cd= | 0.0046948
|  |  |  | @ Cl=0.6, Cd= | 0.0043518
alpha (deg) | Cl | Cd | Cm | Cl/Cd
-20 | -1.129 | 0.02581 | -0.17 | -43.7427
-19.5 | -1.1212 | 0.02369 | -0.167 | -47.328
-19 | -1.1343 | 0.0207 | -0.1611 | -54.7971
-18.5 | -1.1134 | 0.01946 | -0.158 | -57.2148
-18 | -1.0908 | 0.01834 | -0.1548 | -59.4766
-17.5 | -1.0687 | 0.01721 | -0.1513 | -62.0976
-17 | -1.0516 | 0.01584 | -0.1468 | -66.3889
-16.5 | -1.0227 | 0.01497 | -0.1436 | -68.3166
-16 | -0.9915 | 0.01418 | -0.1407 | -69.9224
-15.5 | -0.9582 | 0.01346 | -0.1379 | -71.1887
-15 | -0.9237 | 0.01278 | -0.1351 | -72.277
-14.5 | -0.8875 | 0.01218 | -0.1324 | -72.8654
-14 | -0.8509 | 0.01164 | -0.1297 | -73.1014
-13.5 | -0.8126 | 0.0112 | -0.1272 | -72.5536
-13 | -0.7686 | 0.01065 | -0.1258 | -72.169
-12.5 | -0.7225 | 0.01015 | -0.1248 | -71.1823
-12 | -0.6753 | 0.00965 | -0.124 | -69.9793
-11.5 | -0.6265 | 0.00916 | -0.1234 | -68.3952
-11 | -0.5765 | 0.00872 | -0.123 | -66.1124
-10.5 | -0.5261 | 0.00826 | -0.1227 | -63.6925
-10 | -0.4794 | 0.00748 | -0.1218 | -64.0909
-9.5 | -0.4261 | 0.00721 | -0.122 | -59.0985
-9 | -0.373 | 0.00692 | -0.1221 | -53.9017
-8.5 | -0.3191 | 0.00668 | -0.1224 | -47.7695
-8 | -0.2646 | 0.00648 | -0.1228 | -40.8333
-7.5 | -0.2099 | 0.00631 | -0.1232 | -33.2647
-7 | -0.1544 | 0.00611 | -0.1238 | -25.27
-6.5 | -0.099 | 0.0059 | -0.1243 | -16.7797
-6 | -0.0435 | 0.00569 | -0.1249 | -7.645
-5.5 | 0.0124 | 0.00553 | -0.1255 | 2.2423
-5 | 0.0679 | 0.00536 | -0.1261 | 12.6679
-4.5 | 0.1231 | 0.0052 | -0.1266 | 23.6731
-4 | 0.1787 | 0.00507 | -0.1272 | 35.2465
-3.5 | 0.2357 | 0.00495 | -0.1281 | 47.6162
-3 | 0.2925 | 0.00483 | -0.129 | 60.559
-2.5 | 0.3491 | 0.00475 | -0.1298 | 73.4947
-2 | 0.4044 | 0.00469 | -0.1304 | 86.226
-1.5 | 0.4611 | 0.0046 | -0.1312 | 100.2391
-1 | 0.5151 | 0.00456 | -0.1315 | 112.9605
-0.5 | 0.5687 | 0.0044 | -0.1318 | 129.25
0 | 0.6207 | 0.00432 | -0.1317 | 143.6806
0.5 | 0.6703 | 0.00424 | -0.1311 | 158.0896
1.5 | 0.7663 | 0.00391 | -0.1294 | 195.9847
2 | 0.7985 | 0.00332 | -0.1253 | 240.512
2.5 | 0.7999 | 0.00379 | -0.114 | 211.0554
3 | 0.7827 | 0.00482 | -0.0993 | 162.3859
3.5 | 0.7893 | 0.00572 | -0.0901 | 137.9895
4 | 0.7898 | 0.00692 | -0.08 | 114.1329
4.5 | 0.8141 | 0.00767 | -0.0748 | 106.1408
5 | 0.8001 | 0.00957 | -0.0626 | 83.605
5.5 | 0.8156 | 0.0108 | -0.0563 | 75.5185
6 | 0.8342 | 0.01202 | -0.0507 | 69.401
7 | 0.8941 | 0.01388 | -0.0438 | 64.4164
7.5 | 0.9221 | 0.01497 | -0.0403 | 61.5965
8 | 0.9536 | 0.01592 | -0.0374 | 59.8995
8.5 | 0.9799 | 0.01712 | -0.0337 | 57.2371
9 | 1.0086 | 0.0183 | -0.0306 | 55.1148
9.5 | 1.0449 | 0.01913 | -0.0287 | 54.621
10 | 1.0771 | 0.02023 | -0.0264 | 53.2427
10.5 | 1.1112 | 0.02121 | -0.0243 | 52.3904
11 | 1.1492 | 0.02206 | -0.023 | 52.0943
11.5 | 1.1814 | 0.02315 | -0.0208 | 51.0324
12 | 1.2145 | 0.02414 | -0.0187 | 50.3107
12.5 | 1.2609 | 0.02516 | -0.0197 | 50.1153
13 | 1.322 | 0.02673 | -0.0247 | 49.4575
13.5 | 1.3782 | 0.02858 | -0.029 | 48.2225
14 | 1.4331 | 0.03032 | -0.0329 | 47.2658
14.5 | 1.484 | 0.03226 | -0.0362 | 46.0012
15.5 | 1.5445 | 0.03586 | -0.0337 | 43.0703
16 | 1.5672 | 0.038 | -0.0315 | 41.2421
16.5 | 1.5941 | 0.03981 | -0.0299 | 40.0427
17 | 1.6159 | 0.04209 | -0.0279 | 38.3915
17.5 | 1.6385 | 0.04427 | -0.0261 | 37.0115
18 | 1.6571 | 0.04684 | -0.0241 | 35.3779
18.5 | 1.6757 | 0.04949 | -0.0224 | 33.8594
19 | 1.6972 | 0.05188 | -0.0209 | 32.714
19.5 | 1.7119 | 0.05485 | -0.0192 | 31.2106
20 | 1.726 | 0.05798 | -0.0176 | 29.7689

## 115. Re 12M Mach 0.10 (1)
BIGFOIL.COM POLAR EXPORT
NACA67-717 a=0.6
NACA67-717 a=0.6 |  |  |  | Cl Max: | 1.766 | at alpha= | 12.5 | deg
JavaFoil+Calcfoil stall+Eppler ext transition |  |  |  | L/D Max: | 137.732 | at alpha= | 2.5 | deg
Re: | 12000000 |  |  | Cd Min: | 0.00549 | at alpha= | -0.5 | deg
Mach: | 0.1 |  |  | Cl=0 at alpha= | -5.0328 | deg
|  |  |  | @ Cl=0.1, Cd= | 0.0060282
|  |  |  | @ Cl=0.4, Cd= | 0.0057186
|  |  |  | @ Cl=0.6, Cd= | 0.0056376
alpha (deg) | Cl | Cd | Cm | Cl/Cd
-20 | -0.485 | 0.16379 | -0.036 | -2.961
-19.5 | -0.501 | 0.15631 | -0.037 | -3.207
-19 | -0.517 | 0.14775 | -0.038 | -3.501
-18.5 | -0.533 | 0.1419 | -0.038 | -3.754
-18 | -0.547 | 0.1341 | -0.039 | -4.082
-17.5 | -0.561 | 0.12867 | -0.04 | -4.356
-17 | -0.572 | 0.12303 | -0.041 | -4.652
-16.5 | -0.583 | 0.11711 | -0.042 | -4.975
-16 | -0.591 | 0.10998 | -0.043 | -5.374
-15.5 | -0.598 | 0.10268 | -0.044 | -5.822
-15 | -0.601 | 0.09786 | -0.045 | -6.139
-14.5 | -0.601 | 0.09442 | -0.045 | -6.361
-14 | -0.598 | 0.08855 | -0.047 | -6.755
-13.5 | -0.592 | 0.08322 | -0.048 | -7.117
-13 | -0.583 | 0.07783 | -0.05 | -7.491
-12.5 | -0.571 | 0.07248 | -0.052 | -7.872
-12 | -0.555 | 0.06608 | -0.055 | -8.405
-11.5 | -0.539 | 0.05806 | -0.06 | -9.281
-11 | -0.559 | 0.02514 | -0.079 | -22.229
-10.5 | -0.574 | 0.00999 | -0.09 | -57.481
-10 | -0.538 | 0.00923 | -0.092 | -58.359
-9.5 | -0.498 | 0.00866 | -0.093 | -57.475
-9 | -0.452 | 0.00828 | -0.095 | -54.608
-8.5 | -0.402 | 0.00792 | -0.097 | -50.795
-8 | -0.35 | 0.00768 | -0.098 | -45.542
-7.5 | -0.294 | 0.00696 | -0.1 | -42.221
-7 | -0.236 | 0.00676 | -0.101 | -34.972
-6.5 | -0.178 | 0.00682 | -0.102 | -26.049
-6 | -0.118 | 0.00664 | -0.103 | -17.751
-5.5 | -0.057 | 0.00645 | -0.105 | -8.849
-5 | 0.004 | 0.00629 | -0.106 | 0.691
-4.5 | 0.066 | 0.00612 | -0.108 | 10.848
-4 | 0.129 | 0.00595 | -0.109 | 21.662
-3.5 | 0.192 | 0.00586 | -0.11 | 32.716
-3 | 0.255 | 0.00575 | -0.112 | 44.276
-2.5 | 0.318 | 0.00578 | -0.113 | 54.982
-2 | 0.382 | 0.00573 | -0.114 | 66.75
-1.5 | 0.445 | 0.00569 | -0.116 | 78.317
-1 | 0.508 | 0.0056 | -0.117 | 90.799
-0.5 | 0.571 | 0.00549 | -0.118 | 104.03
0 | 0.626 | 0.00577 | -0.119 | 108.471
0.5 | 0.687 | 0.00598 | -0.121 | 114.876
1 | 0.748 | 0.00606 | -0.122 | 123.475
1.5 | 0.809 | 0.006 | -0.123 | 134.85
2 | 0.87 | 0.00637 | -0.124 | 136.581
2.5 | 0.931 | 0.00676 | -0.126 | 137.732
3 | 0.991 | 0.00746 | -0.127 | 132.919
3.5 | 1.052 | 0.00797 | -0.128 | 131.963
4 | 1.112 | 0.00852 | -0.13 | 130.595
4.5 | 1.162 | 0.00908 | -0.131 | 128.024
5 | 1.22 | 0.00972 | -0.132 | 125.434
5.5 | 1.276 | 0.0105 | -0.133 | 121.446
6 | 1.331 | 0.01107 | -0.135 | 120.286
6.5 | 1.385 | 0.0123 | -0.136 | 112.651
7 | 1.438 | 0.01291 | -0.137 | 111.405
7.5 | 1.487 | 0.01341 | -0.138 | 110.923
8 | 1.535 | 0.01393 | -0.14 | 110.15
8.5 | 1.578 | 0.01448 | -0.141 | 109.015
9 | 1.617 | 0.01504 | -0.142 | 107.555
9.5 | 1.653 | 0.01561 | -0.143 | 105.857
10 | 1.684 | 0.01663 | -0.144 | 101.281
10.5 | 1.71 | 0.01735 | -0.146 | 98.552
11 | 1.732 | 0.01821 | -0.147 | 95.12
11.5 | 1.748 | 0.01893 | -0.148 | 92.346
12 | 1.76 | 0.01981 | -0.149 | 88.815
12.5 | 1.766 | 0.02083 | -0.15 | 84.754
13 | 1.766 | 0.02177 | -0.151 | 81.118
13.5 | 1.761 | 0.02275 | -0.152 | 77.406
14 | 1.751 | 0.02394 | -0.153 | 73.129
14.5 | 1.736 | 0.02496 | -0.154 | 69.553
15 | 1.715 | 0.02621 | -0.155 | 65.452
15.5 | 1.691 | 0.02774 | -0.156 | 60.941
16 | 1.66 | 0.02883 | -0.157 | 57.585
16.5 | 1.621 | 0.03042 | -0.158 | 53.288
17 | 1.578 | 0.03189 | -0.159 | 49.501
17.5 | 1.532 | 0.03393 | -0.16 | 45.152

## 116. Re 12M Mach 0.10 (2)
BIGFOIL.COM POLAR EXPORT
NACA67-717 a=0.6
NACA67-717 a=0.6 |  |  |  | Cl Max: | 1.726 | at alpha= | 20 | deg
XFOIL ncrit=9 |  |  |  | L/D Max: | 241.807 | at alpha= | 2 | deg
Re: | 12000000 |  |  | Cd Min: | 0.05968 | at alpha= | 20 | deg
Mach: | 0.1 |  |  | Cl=0 at alpha= | -5.6183 | deg
|  |  |  | @ Cl=0.1, Cd= | 0.0052908
|  |  |  | @ Cl=0.4, Cd= | 0.0047081
|  |  |  | @ Cl=0.6, Cd= | 0.0043679
alpha (deg) | Cl | Cd | Cm | Cl/Cd
-20 | -1.0836 | 0.02951 | -0.1774 | -36.7198
-19.5 | -1.0859 | 0.02645 | -0.1747 | -41.0548
-19 | -1.1089 | 0.02271 | -0.169 | -48.8287
-18.5 | -1.0929 | 0.02114 | -0.1656 | -51.6982
-18 | -1.0752 | 0.01971 | -0.162 | -54.551
-17.5 | -1.0573 | 0.01834 | -0.1579 | -57.6499
-17 | -1.046 | 0.01668 | -0.1527 | -62.7098
-16.5 | -1.0203 | 0.01563 | -0.1489 | -65.2783
-16 | -0.9902 | 0.01475 | -0.1456 | -67.1322
-15.5 | -0.9592 | 0.01389 | -0.1423 | -69.0569
-15 | -0.9254 | 0.01314 | -0.1392 | -70.4262
-14.5 | -0.8895 | 0.01248 | -0.1363 | -71.274
-14 | -0.8527 | 0.01189 | -0.1333 | -71.7157
-13.5 | -0.8153 | 0.0114 | -0.1304 | -71.5175
-13 | -0.7725 | 0.01086 | -0.1285 | -71.1326
-12.5 | -0.7263 | 0.01034 | -0.1273 | -70.2418
-12 | -0.679 | 0.00981 | -0.1262 | -69.2151
-11.5 | -0.6298 | 0.00931 | -0.1255 | -67.6477
-11 | -0.5794 | 0.00885 | -0.125 | -65.4689
-10.5 | -0.5286 | 0.00838 | -0.1246 | -63.0788
-10 | -0.4819 | 0.00755 | -0.1235 | -63.8278
-9.5 | -0.4284 | 0.00726 | -0.1235 | -59.0083
-9 | -0.3747 | 0.00697 | -0.1236 | -53.759
-8.5 | -0.3205 | 0.00672 | -0.1238 | -47.6935
-8 | -0.2657 | 0.00651 | -0.124 | -40.8141
-7.5 | -0.2106 | 0.00633 | -0.1244 | -33.2701
-7 | -0.1545 | 0.00613 | -0.125 | -25.2039
-6.5 | -0.0987 | 0.00592 | -0.1255 | -16.6723
-6 | -0.0429 | 0.00571 | -0.126 | -7.5131
-5.5 | 0.0133 | 0.00555 | -0.1266 | 2.3964
-5 | 0.0691 | 0.00538 | -0.1271 | 12.8439
-4.5 | 0.1245 | 0.00522 | -0.1276 | 23.8506
-4 | 0.1806 | 0.00508 | -0.1282 | 35.5512
-3.5 | 0.2379 | 0.00495 | -0.1291 | 48.0606
-3 | 0.295 | 0.00483 | -0.1299 | 61.0766
-2.5 | 0.3518 | 0.00476 | -0.1307 | 73.9076
-2 | 0.4075 | 0.0047 | -0.1313 | 86.7021
-1.5 | 0.4644 | 0.00461 | -0.1321 | 100.7375
-1 | 0.5187 | 0.00457 | -0.1324 | 113.5011
-0.5 | 0.5725 | 0.00441 | -0.1326 | 129.8186
0 | 0.6247 | 0.00433 | -0.1325 | 144.2725
0.5 | 0.6743 | 0.00425 | -0.1319 | 158.6588
1 | 0.7243 | 0.00414 | -0.1313 | 174.9517
2 | 0.8028 | 0.00332 | -0.1259 | 241.8072
2.5 | 0.8031 | 0.00379 | -0.1143 | 211.8997
3 | 0.7871 | 0.00481 | -0.0999 | 163.6383
3.5 | 0.7933 | 0.00573 | -0.0905 | 138.4468
4 | 0.7911 | 0.00701 | -0.0798 | 112.8531
4.5 | 0.8161 | 0.00775 | -0.0746 | 105.3032
5 | 0.8018 | 0.00968 | -0.0624 | 82.8306
5.5 | 0.8176 | 0.01091 | -0.0561 | 74.9404
6 | 0.8324 | 0.01227 | -0.0498 | 67.8403
7 | 0.8934 | 0.01414 | -0.043 | 63.1825
7.5 | 0.9227 | 0.01519 | -0.0396 | 60.7439
8 | 0.9546 | 0.01615 | -0.0367 | 59.1084
8.5 | 0.9799 | 0.01742 | -0.0329 | 56.2514
9 | 1.0099 | 0.01856 | -0.0299 | 54.4127
9.5 | 1.0454 | 0.01945 | -0.0278 | 53.7481
10 | 1.0776 | 0.02058 | -0.0254 | 52.3615
10.5 | 1.1128 | 0.02154 | -0.0235 | 51.662
11 | 1.1507 | 0.02243 | -0.022 | 51.3018
11.5 | 1.182 | 0.02358 | -0.0196 | 50.1272
12 | 1.2169 | 0.02453 | -0.0177 | 49.6086
12.5 | 1.263 | 0.02559 | -0.0185 | 49.3552
13 | 1.3224 | 0.02739 | -0.0233 | 48.2804
13.5 | 1.3802 | 0.02913 | -0.0277 | 47.3807
14 | 1.4356 | 0.0309 | -0.0315 | 46.4595
14.5 | 1.4835 | 0.03318 | -0.0345 | 44.7107
15.5 | 1.5435 | 0.03693 | -0.0317 | 41.7953
16 | 1.5695 | 0.03887 | -0.0298 | 40.3782
16.5 | 1.5933 | 0.04103 | -0.0278 | 38.8326
17 | 1.618 | 0.0431 | -0.026 | 37.5406
17.5 | 1.6374 | 0.04563 | -0.0239 | 35.8843
18 | 1.6567 | 0.04824 | -0.0219 | 34.3429
18.5 | 1.6776 | 0.05076 | -0.0203 | 33.0496
19 | 1.6945 | 0.05364 | -0.0185 | 31.5902
19.5 | 1.7109 | 0.05656 | -0.0168 | 30.2493
20 | 1.726 | 0.05968 | -0.0153 | 28.9209

## 117. Re 12M Mach 0.25 (1)
BIGFOIL.COM POLAR EXPORT
NACA67-717 a=0.6
NACA67-717 a=0.6 |  |  |  | Cl Max: | 1.73 | at alpha= | 11.5 | deg
JavaFoil+Calcfoil stall+Eppler ext transition |  |  |  | L/D Max: | 136.814 | at alpha= | 2.5 | deg
Re: | 12000000 |  |  | Cd Min: | 0.00557 | at alpha= | -0.5 | deg
Mach: | 0.25 |  |  | Cl=0 at alpha= | -5.0323 | deg
|  |  |  | @ Cl=0.1, Cd= | 0.006155
|  |  |  | @ Cl=0.4, Cd= | 0.0058246
|  |  |  | @ Cl=0.6, Cd= | 0.0056314
alpha (deg) | Cl | Cd | Cm | Cl/Cd
-17.5 | -0.223 | 0.14269 | -0.038 | -1.564
-17 | -0.277 | 0.13482 | -0.039 | -2.053
-16.5 | -0.323 | 0.12874 | -0.04 | -2.508
-16 | -0.364 | 0.12021 | -0.041 | -3.028
-15.5 | -0.4 | 0.11468 | -0.042 | -3.492
-15 | -0.432 | 0.10908 | -0.042 | -3.963
-14.5 | -0.46 | 0.10098 | -0.044 | -4.552
-14 | -0.481 | 0.09468 | -0.045 | -5.084
-13.5 | -0.497 | 0.08857 | -0.047 | -5.616
-13 | -0.507 | 0.08452 | -0.047 | -6.001
-12.5 | -0.512 | 0.07683 | -0.05 | -6.665
-12 | -0.509 | 0.07363 | -0.051 | -6.912
-11.5 | -0.501 | 0.06829 | -0.053 | -7.332
-11 | -0.489 | 0.06033 | -0.058 | -8.112
-10.5 | -0.472 | 0.05377 | -0.062 | -8.775
-10 | -0.448 | 0.04843 | -0.066 | -9.251
-9.5 | -0.493 | 0.00959 | -0.095 | -51.348
-9 | -0.453 | 0.00878 | -0.097 | -51.576
-8.5 | -0.405 | 0.00797 | -0.099 | -50.88
-8 | -0.353 | 0.00754 | -0.1 | -46.783
-7.5 | -0.298 | 0.00681 | -0.102 | -43.807
-7 | -0.241 | 0.00729 | -0.103 | -33.053
-6.5 | -0.181 | 0.0071 | -0.105 | -25.537
-6 | -0.12 | 0.0068 | -0.106 | -17.717
-5.5 | -0.058 | 0.0066 | -0.108 | -8.858
-5 | 0.004 | 0.00642 | -0.109 | 0.695
-4.5 | 0.068 | 0.00625 | -0.11 | 10.892
-4 | 0.132 | 0.00606 | -0.112 | 21.822
-3.5 | 0.197 | 0.00595 | -0.113 | 33.062
-3 | 0.262 | 0.00584 | -0.115 | 44.78
-2.5 | 0.327 | 0.00588 | -0.116 | 55.553
-2 | 0.393 | 0.00583 | -0.117 | 67.365
-1.5 | 0.458 | 0.00578 | -0.119 | 79.239
-1 | 0.522 | 0.00569 | -0.12 | 91.776
-0.5 | 0.587 | 0.00557 | -0.121 | 105.252
0 | 0.642 | 0.00583 | -0.123 | 110.245
0.5 | 0.705 | 0.00611 | -0.124 | 115.366
1 | 0.768 | 0.00619 | -0.125 | 123.979
1.5 | 0.83 | 0.0062 | -0.126 | 133.854
2 | 0.893 | 0.0066 | -0.128 | 135.375
2.5 | 0.955 | 0.00698 | -0.129 | 136.814
3 | 1.018 | 0.00774 | -0.13 | 131.463
3.5 | 1.08 | 0.0083 | -0.132 | 130.151
4 | 1.142 | 0.00888 | -0.133 | 128.648
4.5 | 1.193 | 0.0095 | -0.134 | 125.551
5 | 1.251 | 0.0102 | -0.136 | 122.635
5.5 | 1.308 | 0.01104 | -0.137 | 118.524
6 | 1.364 | 0.01161 | -0.138 | 117.486
6.5 | 1.419 | 0.01297 | -0.139 | 109.446
7 | 1.472 | 0.01358 | -0.141 | 108.354
7.5 | 1.521 | 0.01414 | -0.142 | 107.547
8 | 1.567 | 0.01473 | -0.143 | 106.414
8.5 | 1.609 | 0.01531 | -0.145 | 105.096
9 | 1.645 | 0.01599 | -0.146 | 102.892
9.5 | 1.675 | 0.01668 | -0.147 | 100.458
10 | 1.699 | 0.01785 | -0.148 | 95.186
10.5 | 1.717 | 0.01868 | -0.149 | 91.924
11 | 1.728 | 0.01956 | -0.151 | 88.333
11.5 | 1.73 | 0.02052 | -0.152 | 84.33
12 | 1.725 | 0.02159 | -0.153 | 79.88
12.5 | 1.711 | 0.02281 | -0.154 | 75.011
13 | 1.688 | 0.02398 | -0.155 | 70.37
13.5 | 1.655 | 0.02546 | -0.156 | 65.017
14 | 1.614 | 0.02668 | -0.157 | 60.501
14.5 | 1.564 | 0.0282 | -0.158 | 55.485
15 | 1.506 | 0.03019 | -0.159 | 49.888
15.5 | 1.44 | 0.03179 | -0.16 | 45.293
16 | 1.363 | 0.03443 | -0.161 | 39.596
16.5 | 1.273 | 0.037 | -0.161 | 34.412

## 118. Re 12M Mach 0.25 (2)
BIGFOIL.COM POLAR EXPORT
NACA67-717 a=0.6
NACA67-717 a=0.6 |  |  |  | Cl Max: | 1.7069 | at alpha= | 20 | deg
XFOIL ncrit=9 |  |  |  | L/D Max: | 243.174 | at alpha= | 2 | deg
Re: | 12000000 |  |  | Cd Min: | 0.15949 | at alpha= | -20 | deg
Mach: | 0.25 |  |  | Cl=0 at alpha= | -5.6574 | deg
|  |  |  | @ Cl=0.1, Cd= | 0.0054129
|  |  |  | @ Cl=0.4, Cd= | 0.0047736
|  |  |  | @ Cl=0.6, Cd= | 0.0044575
alpha (deg) | Cl | Cd | Cm | Cl/Cd
-20 | -0.2213 | 0.15949 | -0.1245 | -1.3875
-19.5 | -0.2067 | 0.15326 | -0.1286 | -1.3487
-19 | -0.2086 | 0.14362 | -0.1337 | -1.4524
-18.5 | -0.201 | 0.13613 | -0.1382 | -1.4765
-18 | -0.8119 | 0.04062 | -0.1936 | -19.9877
-17.5 | -0.8697 | 0.03142 | -0.1958 | -27.6798
-17 | -0.9128 | 0.02602 | -0.1909 | -35.0807
-16.5 | -0.9273 | 0.02273 | -0.1849 | -40.7963
-16 | -0.9267 | 0.02031 | -0.1787 | -45.6278
-15.5 | -0.9224 | 0.01811 | -0.172 | -50.9332
-15 | -0.9062 | 0.01644 | -0.166 | -55.1217
-14.5 | -0.8827 | 0.01506 | -0.1605 | -58.6122
-14 | -0.8543 | 0.01387 | -0.1553 | -61.5934
-13.5 | -0.82 | 0.01294 | -0.1508 | -63.3694
-13 | -0.7842 | 0.01207 | -0.1463 | -64.971
-12.5 | -0.7456 | 0.0114 | -0.1422 | -65.4035
-12 | -0.698 | 0.01078 | -0.1398 | -64.7495
-11.5 | -0.6481 | 0.01013 | -0.1379 | -63.9783
-11 | -0.5964 | 0.00953 | -0.1364 | -62.5813
-10.5 | -0.5439 | 0.00894 | -0.1351 | -60.8389
-10 | -0.4897 | 0.00845 | -0.1341 | -57.9527
-9.5 | -0.4358 | 0.00794 | -0.1332 | -54.8866
-9 | -0.3846 | 0.00723 | -0.132 | -53.195
-8.5 | -0.3279 | 0.00696 | -0.1317 | -47.1121
-8 | -0.2715 | 0.00668 | -0.1314 | -40.6437
-7.5 | -0.2138 | 0.00645 | -0.1314 | -33.1473
-7 | -0.1555 | 0.00623 | -0.1316 | -24.9599
-6.5 | -0.0973 | 0.00603 | -0.1319 | -16.136
-6 | -0.0396 | 0.00581 | -0.1321 | -6.8158
-5.5 | 0.0182 | 0.00563 | -0.1325 | 3.2327
-5 | 0.076 | 0.00548 | -0.1328 | 13.8686
-4.5 | 0.1332 | 0.00532 | -0.1331 | 25.0376
-4 | 0.1912 | 0.00513 | -0.1337 | 37.271
-3.5 | 0.2501 | 0.005 | -0.1344 | 50.02
-3 | 0.3083 | 0.00489 | -0.135 | 63.047
-2.5 | 0.3665 | 0.00482 | -0.1357 | 76.0373
-2 | 0.4243 | 0.00474 | -0.1363 | 89.5148
-1.5 | 0.4829 | 0.00466 | -0.1371 | 103.6266
-1 | 0.5382 | 0.00462 | -0.1372 | 116.4935
-0.5 | 0.5934 | 0.00447 | -0.1374 | 132.7517
0 | 0.6462 | 0.00437 | -0.137 | 147.8719
0.5 | 0.6966 | 0.00429 | -0.1361 | 162.3776
1 | 0.7469 | 0.00418 | -0.1353 | 178.6842
1.5 | 0.7919 | 0.00398 | -0.1333 | 198.9698
2 | 0.8122 | 0.00334 | -0.1261 | 243.1737
2.5 | 0.8244 | 0.00377 | -0.1168 | 218.6737
3 | 0.8152 | 0.00474 | -0.1035 | 171.9831
3.5 | 0.8099 | 0.00592 | -0.0915 | 136.8074
4 | 0.8071 | 0.00725 | -0.0804 | 111.3241
4.5 | 0.8265 | 0.00821 | -0.0739 | 100.6699
5 | 0.8109 | 0.01028 | -0.0613 | 78.8813
5.5 | 0.8256 | 0.01164 | -0.0545 | 70.9278
6 | 0.8408 | 0.01305 | -0.048 | 64.4291
6.5 | 0.863 | 0.01437 | -0.043 | 60.0557
7.5 | 0.9246 | 0.0165 | -0.0359 | 56.0364
8 | 0.9552 | 0.01764 | -0.0325 | 54.1497
8.5 | 0.9832 | 0.01892 | -0.0288 | 51.9662
9.5 | 1.0476 | 0.02128 | -0.023 | 49.2293
10 | 1.0812 | 0.02252 | -0.0204 | 48.0107
10.5 | 1.1172 | 0.02361 | -0.0182 | 47.3189
11 | 1.1561 | 0.02461 | -0.0165 | 46.9768
11.5 | 1.1885 | 0.02593 | -0.014 | 45.8349
12 | 1.2252 | 0.02698 | -0.0119 | 45.4114
12.5 | 1.2682 | 0.0284 | -0.0117 | 44.6549
13 | 1.3285 | 0.03039 | -0.016 | 43.715
13.5 | 1.3867 | 0.03245 | -0.0199 | 42.7334
14 | 1.4391 | 0.03488 | -0.023 | 41.2586
14.5 | 1.4894 | 0.03726 | -0.0256 | 39.9732
16 | 1.5761 | 0.0443 | -0.0202 | 35.5779
16.5 | 1.5981 | 0.04692 | -0.0177 | 34.0601
17 | 1.6196 | 0.04967 | -0.0153 | 32.6072
17.5 | 1.6392 | 0.05266 | -0.013 | 31.128
18 | 1.6571 | 0.05582 | -0.0107 | 29.6865
18.5 | 1.6757 | 0.05897 | -0.0087 | 28.4161
19 | 1.688 | 0.06276 | -0.0065 | 26.8961
19.5 | 1.6992 | 0.06671 | -0.0046 | 25.4714
20 | 1.7069 | 0.07104 | -0.0027 | 24.0273

## 119. Re 12M Mach 0.50 (1)
BIGFOIL.COM POLAR EXPORT
NACA67-717 a=0.6
NACA67-717 a=0.6 |  |  |  | Cl Max: | 1.678 | at alpha= | 8.5 | deg
JavaFoil+Calcfoil stall+Eppler ext transition |  |  |  | L/D Max: | 130.959 | at alpha= | 2.5 | deg
Re: | 12000000 |  |  | Cd Min: | 0.00561 | at alpha= | -4 | deg
Mach: | 0.5 |  |  | Cl=0 at alpha= | -5.0362 | deg
|  |  |  | @ Cl=0.1, Cd= | 0.0057201
|  |  |  | @ Cl=0.4, Cd= | 0.0062308
|  |  |  | @ Cl=0.6, Cd= | 0.0061244
alpha (deg) | Cl | Cd | Cm | Cl/Cd
-20 | -0.853 | 0.15574 | -0.046 | -5.478
-19.5 | -0.824 | 0.1507 | -0.046 | -5.471
-19 | -0.798 | 0.14188 | -0.048 | -5.625
-18.5 | -0.77 | 0.13415 | -0.049 | -5.742
-18 | -0.741 | 0.12787 | -0.049 | -5.798
-17.5 | -0.712 | 0.12295 | -0.048 | -5.788
-17 | -0.683 | 0.11898 | -0.048 | -5.738
-16.5 | -0.655 | 0.11305 | -0.049 | -5.791
-16 | -0.627 | 0.10549 | -0.051 | -5.946
-15.5 | -0.597 | 0.11471 | -0.05 | -5.206
-15 | -0.569 | 0.1041 | -0.05 | -5.466
-14.5 | -0.541 | 0.09843 | -0.051 | -5.491
-14 | -0.513 | 0.09139 | -0.053 | -5.612
-13.5 | -0.485 | 0.08434 | -0.055 | -5.753
-13 | -0.458 | 0.07794 | -0.057 | -5.871
-12.5 | -0.43 | 0.072 | -0.06 | -5.978
-12 | -0.397 | 0.08109 | -0.052 | -4.9
-11.5 | -0.369 | 0.07764 | -0.052 | -4.749
-11 | -0.341 | 0.07195 | -0.053 | -4.733
-10.5 | -0.313 | 0.0651 | -0.056 | -4.802
-10 | -0.285 | 0.05947 | -0.059 | -4.788
-9.5 | -0.255 | 0.06415 | -0.054 | -3.969
-9 | -0.226 | 0.06169 | -0.055 | -3.666
-8.5 | -0.198 | 0.05582 | -0.057 | -3.545
-8 | -0.252 | 0.05276 | -0.057 | -4.78
-7.5 | -0.238 | 0.0463 | -0.064 | -5.138
-7 | -0.206 | 0.03664 | -0.078 | -5.621
-6.5 | -0.191 | 0.00766 | -0.116 | -24.931
-6 | -0.129 | 0.00735 | -0.118 | -17.579
-5.5 | -0.064 | 0.00707 | -0.119 | -8.982
-5 | 0.005 | 0.00597 | -0.121 | 0.818
-4.5 | 0.075 | 0.00578 | -0.122 | 12.977
-4 | 0.146 | 0.00561 | -0.124 | 26.105
-3.5 | 0.219 | 0.00586 | -0.126 | 37.261
-3 | 0.291 | 0.00573 | -0.127 | 50.786
-2.5 | 0.364 | 0.00625 | -0.129 | 58.267
-2 | 0.439 | 0.00621 | -0.13 | 70.705
-1.5 | 0.512 | 0.00624 | -0.132 | 82.008
-1 | 0.584 | 0.00618 | -0.134 | 94.446
-0.5 | 0.656 | 0.00593 | -0.135 | 110.669
0 | 0.715 | 0.0063 | -0.136 | 113.62
0.5 | 0.785 | 0.0067 | -0.138 | 117.136
1 | 0.855 | 0.00661 | -0.139 | 129.284
1.5 | 0.925 | 0.00709 | -0.141 | 130.336
2 | 0.994 | 0.00764 | -0.142 | 130.09
2.5 | 1.064 | 0.00812 | -0.144 | 130.959
3 | 1.133 | 0.00915 | -0.145 | 123.821
3.5 | 1.202 | 0.00995 | -0.147 | 120.825
4 | 1.271 | 0.01071 | -0.148 | 118.711
4.5 | 1.323 | 0.01161 | -0.149 | 113.949
5 | 1.385 | 0.01283 | -0.151 | 107.975
5.5 | 1.446 | 0.01376 | -0.152 | 105.095
6 | 1.504 | 0.01546 | -0.154 | 97.315
6.5 | 1.559 | 0.01642 | -0.155 | 94.952
7 | 1.609 | 0.01728 | -0.157 | 93.091
7.5 | 1.647 | 0.01818 | -0.158 | 90.589
8 | 1.674 | 0.0192 | -0.159 | 87.188
8.5 | 1.678 | 0.02034 | -0.161 | 82.532
9 | 1.639 | 0.02229 | -0.162 | 73.545
9.5 | 1.505 | 0.02433 | -0.163 | 61.866
10 | 1.01 | 0.02784 | -0.164 | 36.297
10.5 | 1.042 | 0.02922 | -0.166 | 35.652
11 | 1.074 | 0.0299 | -0.167 | 35.91
11.5 | 1.106 | 0.02933 | -0.168 | 37.713
12 | 1.137 | 0.03189 | -0.169 | 35.643
12.5 | 1.165 | 0.03528 | -0.17 | 33.028
13 | 1.198 | 0.03398 | -0.172 | 35.273
13.5 | 1.228 | 0.03704 | -0.173 | 33.146

## 120. Re 12M Mach 0.50 (2)
BIGFOIL.COM POLAR EXPORT
NACA67-717 a=0.6
NACA67-717 a=0.6 |  |  |  | Cl Max: | 1.5271 | at alpha= | 15 | deg
XFOIL ncrit=9 |  |  |  | L/D Max: | 186.838 | at alpha= | 2.5 | deg
Re: | 12000000 |  |  | Cd Min: | 0.06072 | at alpha= | 15 | deg
Mach: | 0.5 |  |  | Cl=0 at alpha= | -5.8474 | deg
|  |  |  | @ Cl=0.1, Cd= | 0.0058649
|  |  |  | @ Cl=0.4, Cd= | 0.005128
|  |  |  | @ Cl=0.6, Cd= | 0.0049049
alpha (deg) | Cl | Cd | Cm | Cl/Cd
-9.5 | -0.4141 | 0.01415 | -0.1894 | -29.265
-9 | -0.4015 | 0.01084 | -0.1799 | -37.0387
-8.5 | -0.3546 | 0.0087 | -0.1741 | -40.7586
-8 | -0.2905 | 0.00775 | -0.1703 | -37.4839
-7.5 | -0.222 | 0.00727 | -0.1677 | -30.5365
-7 | -0.1538 | 0.0069 | -0.1656 | -22.2899
-6.5 | -0.0866 | 0.0066 | -0.1638 | -13.1212
-6 | -0.0203 | 0.00635 | -0.1623 | -3.1969
-5.5 | 0.0462 | 0.00606 | -0.1613 | 7.6238
-5 | 0.1124 | 0.00582 | -0.1605 | 19.3127
-4.5 | 0.1779 | 0.00563 | -0.1599 | 31.5986
-4 | 0.2418 | 0.00547 | -0.1593 | 44.2048
-3.5 | 0.3046 | 0.00533 | -0.1586 | 57.1482
-3 | 0.3698 | 0.00518 | -0.1586 | 71.39
-2.5 | 0.4337 | 0.00507 | -0.1585 | 85.5424
-2 | 0.4959 | 0.00503 | -0.1582 | 98.5885
-1.5 | 0.5568 | 0.00496 | -0.1576 | 112.2581
-1 | 0.6195 | 0.00488 | -0.1575 | 126.9467
-0.5 | 0.6745 | 0.00483 | -0.1558 | 139.648
0 | 0.7231 | 0.00473 | -0.1528 | 152.8753
0.5 | 0.7377 | 0.00474 | -0.1423 | 155.6329
1 | 0.7816 | 0.00475 | -0.1384 | 164.5474
1.5 | 0.8149 | 0.00494 | -0.1323 | 164.9595
2 | 0.8566 | 0.00495 | -0.1281 | 173.0505
2.5 | 0.8744 | 0.00468 | -0.119 | 186.8376
3 | 0.9091 | 0.00522 | -0.1133 | 174.1571
3.5 | 0.9038 | 0.00663 | -0.0999 | 136.3198
4 | 0.872 | 0.00886 | -0.0822 | 98.4199
4.5 | 0.8721 | 0.01061 | -0.0709 | 82.196
5 | 0.8676 | 0.01264 | -0.0593 | 68.6392
5.5 | 0.8575 | 0.01506 | -0.0474 | 56.9389
6 | 0.8803 | 0.01667 | -0.0411 | 52.8074
6.5 | 0.8906 | 0.01875 | -0.0332 | 47.4987
7.5 | 0.9416 | 0.02225 | -0.0224 | 42.3191
8 | 0.9704 | 0.02399 | -0.0177 | 40.4502
8.5 | 1.0002 | 0.02586 | -0.0133 | 38.6775
9 | 1.0266 | 0.02791 | -0.0085 | 36.7825
9.5 | 1.0622 | 0.02972 | -0.005 | 35.7402
10 | 1.1017 | 0.03139 | -0.0019 | 35.0972
10.5 | 1.1416 | 0.03313 | 0.0012 | 34.4582
11 | 1.1827 | 0.03494 | 0.0041 | 33.8495
11.5 | 1.223 | 0.03679 | 0.0072 | 33.2427
12 | 1.2626 | 0.03879 | 0.0103 | 32.5496
13 | 1.3323 | 0.04345 | 0.0177 | 30.6628
13.5 | 1.385 | 0.04723 | 0.0161 | 29.3246
14 | 1.4433 | 0.05092 | 0.0144 | 28.3445
14.5 | 1.4947 | 0.05517 | 0.0134 | 27.0926
15 | 1.5271 | 0.06072 | 0.0138 | 25.1499

## 121. Re 14M Mach 0.00 (1)
BIGFOIL.COM POLAR EXPORT
NACA67-717 a=0.6
NACA67-717 a=0.6 |  |  |  | Cl Max: | 1.776 | at alpha= | 13 | deg
JavaFoil+Calcfoil stall+Eppler ext transition |  |  |  | L/D Max: | 130.554 | at alpha= | 3 | deg
Re: | 14000000 |  |  | Cd Min: | 0.00563 | at alpha= | -2 | deg
Mach: | 0 |  |  | Cl=0 at alpha= | -5.0328 | deg
|  |  |  | @ Cl=0.1, Cd= | 0.0058961
|  |  |  | @ Cl=0.4, Cd= | 0.0056637
|  |  |  | @ Cl=0.6, Cd= | 0.0061693
alpha (deg) | Cl | Cd | Cm | Cl/Cd
-20 | -0.534 | 0.15825 | -0.037 | -3.376
-19.5 | -0.548 | 0.1522 | -0.037 | -3.6
-19 | -0.561 | 0.14463 | -0.038 | -3.88
-18.5 | -0.574 | 0.13739 | -0.039 | -4.175
-18 | -0.586 | 0.12996 | -0.04 | -4.507
-17.5 | -0.595 | 0.12537 | -0.04 | -4.747
-17 | -0.604 | 0.12072 | -0.041 | -5.002
-16.5 | -0.611 | 0.11446 | -0.042 | -5.339
-16 | -0.616 | 0.10828 | -0.043 | -5.692
-15.5 | -0.62 | 0.10127 | -0.045 | -6.121
-15 | -0.621 | 0.09438 | -0.047 | -6.58
-14.5 | -0.618 | 0.09003 | -0.047 | -6.867
-14 | -0.612 | 0.08646 | -0.048 | -7.08
-13.5 | -0.604 | 0.0811 | -0.049 | -7.45
-13 | -0.593 | 0.07549 | -0.051 | -7.858
-12.5 | -0.579 | 0.07003 | -0.053 | -8.268
-12 | -0.562 | 0.06409 | -0.056 | -8.768
-11.5 | -0.549 | 0.05188 | -0.064 | -10.588
-11 | -0.603 | 0.01169 | -0.087 | -51.587
-10.5 | -0.577 | 0.00952 | -0.09 | -60.607
-10 | -0.54 | 0.0088 | -0.092 | -61.428
-9.5 | -0.498 | 0.00834 | -0.093 | -59.71
-9 | -0.452 | 0.008 | -0.095 | -56.46
-8.5 | -0.402 | 0.00672 | -0.096 | -59.78
-8 | -0.349 | 0.0074 | -0.098 | -47.114
-7.5 | -0.293 | 0.00716 | -0.099 | -40.889
-7 | -0.235 | 0.00654 | -0.1 | -36.005
-6.5 | -0.177 | 0.00635 | -0.102 | -27.86
-6 | -0.117 | 0.00643 | -0.103 | -18.238
-5.5 | -0.057 | 0.00626 | -0.104 | -9.075
-5 | 0.004 | 0.0061 | -0.106 | 0.71
-4.5 | 0.066 | 0.00594 | -0.107 | 11.118
-4 | 0.128 | 0.00586 | -0.108 | 21.877
-3.5 | 0.191 | 0.00582 | -0.11 | 32.787
-3 | 0.253 | 0.00575 | -0.111 | 44.043
-2.5 | 0.316 | 0.00569 | -0.112 | 55.538
-2 | 0.381 | 0.00563 | -0.114 | 67.567
-1.5 | 0.443 | 0.00574 | -0.115 | 77.209
-1 | 0.506 | 0.006 | -0.116 | 84.269
-0.5 | 0.568 | 0.00611 | -0.117 | 92.975
0 | 0.622 | 0.00621 | -0.119 | 100.145
0.5 | 0.683 | 0.00664 | -0.12 | 102.932
1 | 0.744 | 0.00675 | -0.121 | 110.176
1.5 | 0.805 | 0.00681 | -0.123 | 118.124
2 | 0.866 | 0.00695 | -0.124 | 124.612
2.5 | 0.926 | 0.0071 | -0.125 | 130.502
3 | 0.987 | 0.00756 | -0.126 | 130.554
3.5 | 1.047 | 0.00804 | -0.128 | 130.303
4 | 1.107 | 0.0085 | -0.129 | 130.213
4.5 | 1.157 | 0.00908 | -0.13 | 127.513
5 | 1.214 | 0.00978 | -0.132 | 124.109
5.5 | 1.271 | 0.01033 | -0.133 | 123.037
6 | 1.326 | 0.01078 | -0.134 | 122.947
6.5 | 1.38 | 0.01203 | -0.135 | 114.678
7 | 1.432 | 0.01248 | -0.137 | 114.765
7.5 | 1.482 | 0.01296 | -0.138 | 114.327
8 | 1.529 | 0.01346 | -0.139 | 113.585
8.5 | 1.573 | 0.01395 | -0.14 | 112.755
9 | 1.613 | 0.0145 | -0.141 | 111.248
9.5 | 1.649 | 0.01507 | -0.143 | 109.422
10 | 1.681 | 0.01601 | -0.144 | 105.021
10.5 | 1.709 | 0.01672 | -0.145 | 102.195
11 | 1.732 | 0.01748 | -0.146 | 99.053
11.5 | 1.75 | 0.01822 | -0.147 | 96.076
12 | 1.764 | 0.01907 | -0.148 | 92.501
12.5 | 1.772 | 0.01983 | -0.15 | 89.38
13 | 1.776 | 0.02095 | -0.151 | 84.74
13.5 | 1.774 | 0.02172 | -0.152 | 81.682
14 | 1.768 | 0.02285 | -0.153 | 77.356
14.5 | 1.757 | 0.0238 | -0.154 | 73.803
15 | 1.741 | 0.02506 | -0.155 | 69.455
15.5 | 1.721 | 0.02634 | -0.156 | 65.328
16 | 1.695 | 0.02739 | -0.157 | 61.909
16.5 | 1.662 | 0.02881 | -0.157 | 57.688
17 | 1.625 | 0.03026 | -0.158 | 53.716
17.5 | 1.585 | 0.03206 | -0.159 | 49.429
18 | 1.542 | 0.03365 | -0.16 | 45.831

## 122. Re 14M Mach 0.00 (2)
BIGFOIL.COM POLAR EXPORT
NACA67-717 a=0.6
NACA67-717 a=0.6 |  |  |  | Cl Max: | 1.745 | at alpha= | 20 | deg
XFOIL ncrit=9 |  |  |  | L/D Max: | 196.733 | at alpha= | 2 | deg
Re: | 14000000 |  |  | Cd Min: | 0.05653 | at alpha= | 20 | deg
Mach: | 0 |  |  | Cl=0 at alpha= | -5.5952 | deg
|  |  |  | @ Cl=0.1, Cd= | 0.0051427
|  |  |  | @ Cl=0.4, Cd= | 0.0045679
|  |  |  | @ Cl=0.6, Cd= | 0.0043388
alpha (deg) | Cl | Cd | Cm | Cl/Cd
-20 | -1.1415 | 0.02506 | -0.1693 | -45.5507
-19.5 | -1.1326 | 0.02303 | -0.1661 | -49.1793
-19 | -1.1469 | 0.02007 | -0.1599 | -57.145
-18.5 | -1.1211 | 0.0191 | -0.1572 | -58.6963
-18 | -1.0987 | 0.01798 | -0.1539 | -61.1068
-17.5 | -1.0764 | 0.01688 | -0.1503 | -63.7678
-17 | -1.0629 | 0.01533 | -0.1452 | -69.3346
-16.5 | -1.034 | 0.01446 | -0.142 | -71.5076
-16 | -1.0017 | 0.01372 | -0.1391 | -73.0102
-15.5 | -0.9685 | 0.013 | -0.1362 | -74.5
-15 | -0.9336 | 0.01235 | -0.1335 | -75.5951
-14.5 | -0.8975 | 0.01179 | -0.1307 | -76.1238
-14 | -0.861 | 0.01129 | -0.1279 | -76.2622
-13.5 | -0.8202 | 0.01086 | -0.1259 | -75.5249
-13 | -0.7749 | 0.01036 | -0.1247 | -74.7973
-12 | -0.6796 | 0.00941 | -0.1232 | -72.221
-11.5 | -0.6303 | 0.00895 | -0.1227 | -70.4246
-11 | -0.5798 | 0.00853 | -0.1224 | -67.9719
-10.5 | -0.5292 | 0.00808 | -0.1222 | -65.495
-10 | -0.4783 | 0.00763 | -0.1219 | -62.6868
-9.5 | -0.4297 | 0.00701 | -0.1213 | -61.2981
-9 | -0.376 | 0.00676 | -0.1215 | -55.6213
-8.5 | -0.3222 | 0.00652 | -0.1218 | -49.4172
-8 | -0.2678 | 0.0063 | -0.1222 | -42.5079
-7.5 | -0.2123 | 0.0061 | -0.1227 | -34.8033
-7 | -0.1565 | 0.00592 | -0.1233 | -26.4358
-6.5 | -0.1007 | 0.00574 | -0.124 | -17.5436
-6 | -0.0451 | 0.00555 | -0.1246 | -8.1261
-5.5 | 0.0106 | 0.00539 | -0.1252 | 1.9666
-5 | 0.0663 | 0.00524 | -0.1258 | 12.6527
-4.5 | 0.1217 | 0.00508 | -0.1263 | 23.9567
-4 | 0.1781 | 0.00491 | -0.1271 | 36.2729
-3.5 | 0.2352 | 0.0048 | -0.128 | 49
-3 | 0.2916 | 0.0047 | -0.1288 | 62.0426
-2.5 | 0.3476 | 0.00466 | -0.1295 | 74.5923
-2 | 0.4045 | 0.00456 | -0.1304 | 88.7061
-1.5 | 0.4594 | 0.00454 | -0.1309 | 101.1894
-1 | 0.5151 | 0.00446 | -0.1315 | 115.4933
-0.5 | 0.568 | 0.00437 | -0.1316 | 129.9771
0 | 0.6193 | 0.00432 | -0.1314 | 143.3565
1 | 0.7211 | 0.00415 | -0.1308 | 173.759
1.5 | 0.7667 | 0.00405 | -0.1294 | 189.3086
2 | 0.7889 | 0.00401 | -0.123 | 196.7332
2.5 | 0.7687 | 0.00468 | -0.1073 | 164.2521
3 | 0.7522 | 0.00535 | -0.0931 | 140.5981
3.5 | 0.7658 | 0.00619 | -0.0854 | 123.7157
4 | 0.7705 | 0.0073 | -0.0763 | 105.5479
5 | 0.7886 | 0.00981 | -0.0605 | 80.3874
6 | 0.8327 | 0.01199 | -0.0504 | 69.4495
6.5 | 0.8616 | 0.01296 | -0.0467 | 66.4815
7 | 0.8959 | 0.01376 | -0.0441 | 65.109
7.5 | 0.9245 | 0.0148 | -0.0406 | 62.4662
8 | 0.9571 | 0.01572 | -0.0379 | 60.8842
8.5 | 0.9837 | 0.01688 | -0.0342 | 58.2761
9 | 1.0129 | 0.01803 | -0.0312 | 56.1786
9.5 | 1.0507 | 0.01883 | -0.0296 | 55.7993
10 | 1.0862 | 0.01972 | -0.0276 | 55.0811
10.5 | 1.1196 | 0.0208 | -0.0255 | 53.8269
11 | 1.1568 | 0.02163 | -0.024 | 53.4813
12 | 1.2256 | 0.02365 | -0.0204 | 51.8224
12.5 | 1.2581 | 0.02461 | -0.0182 | 51.1215
13 | 1.3108 | 0.02588 | -0.021 | 50.6491
13.5 | 1.3679 | 0.02778 | -0.0256 | 49.2405
14 | 1.4245 | 0.02948 | -0.0299 | 48.3209
14.5 | 1.4767 | 0.03138 | -0.0335 | 47.0586
15 | 1.5264 | 0.03346 | -0.0368 | 45.6186
16 | 1.5801 | 0.03719 | -0.0331 | 42.4872
16.5 | 1.6071 | 0.03905 | -0.0315 | 41.1549
17 | 1.6289 | 0.04129 | -0.0295 | 39.4502
17.5 | 1.6529 | 0.04335 | -0.0278 | 38.1292
18 | 1.6718 | 0.04588 | -0.0258 | 36.4385
18.5 | 1.6947 | 0.04811 | -0.0243 | 35.2255
19 | 1.7128 | 0.0508 | -0.0226 | 33.7165
19.5 | 1.7285 | 0.05369 | -0.0208 | 32.1941
20 | 1.745 | 0.05653 | -0.0193 | 30.8686

## 123. Re 14M Mach 0.10 (1)
BIGFOIL.COM POLAR EXPORT
NACA67-717 a=0.6
NACA67-717 a=0.6 |  |  |  | Cl Max: | 1.767 | at alpha= | 13 | deg
JavaFoil+Calcfoil stall+Eppler ext transition |  |  |  | L/D Max: | 130.172 | at alpha= | 3 | deg
Re: | 14000000 |  |  | Cd Min: | 0.00567 | at alpha= | -2 | deg
Mach: | 0.1 |  |  | Cl=0 at alpha= | -5.0328 | deg
|  |  |  | @ Cl=0.1, Cd= | 0.0059029
|  |  |  | @ Cl=0.4, Cd= | 0.0056986
|  |  |  | @ Cl=0.6, Cd= | 0.0062276
alpha (deg) | Cl | Cd | Cm | Cl/Cd
-16 | -0.591 | 0.10909 | -0.043 | -5.418
-15.5 | -0.597 | 0.10342 | -0.044 | -5.776
-15 | -0.601 | 0.09692 | -0.046 | -6.203
-14.5 | -0.601 | 0.0935 | -0.046 | -6.427
-14 | -0.598 | 0.08782 | -0.047 | -6.814
-13.5 | -0.593 | 0.08247 | -0.049 | -7.186
-13 | -0.584 | 0.07711 | -0.05 | -7.569
-12.5 | -0.571 | 0.07156 | -0.053 | -7.983
-12 | -0.555 | 0.06605 | -0.055 | -8.409
-11.5 | -0.541 | 0.05593 | -0.061 | -9.677
-11 | -0.602 | 0.01155 | -0.087 | -52.115
-10.5 | -0.576 | 0.00966 | -0.09 | -59.608
-10 | -0.539 | 0.00904 | -0.092 | -59.624
-9.5 | -0.498 | 0.00846 | -0.094 | -58.862
-9 | -0.452 | 0.00809 | -0.095 | -55.906
-8.5 | -0.403 | 0.0068 | -0.097 | -59.202
-8 | -0.35 | 0.0075 | -0.098 | -46.626
-7.5 | -0.294 | 0.00722 | -0.1 | -40.671
-7 | -0.236 | 0.0066 | -0.101 | -35.79
-6.5 | -0.178 | 0.00632 | -0.102 | -28.091
-6 | -0.118 | 0.00651 | -0.104 | -18.105
-5.5 | -0.057 | 0.00633 | -0.105 | -9.02
-5 | 0.004 | 0.00617 | -0.106 | 0.705
-4.5 | 0.066 | 0.006 | -0.108 | 11.06
-4 | 0.129 | 0.00582 | -0.109 | 22.123
-3.5 | 0.192 | 0.00579 | -0.11 | 33.108
-3 | 0.255 | 0.00573 | -0.112 | 44.484
-2.5 | 0.318 | 0.00574 | -0.113 | 55.409
-2 | 0.382 | 0.00567 | -0.114 | 67.408
-1.5 | 0.445 | 0.00577 | -0.116 | 77.17
-1 | 0.508 | 0.00597 | -0.117 | 85.148
-0.5 | 0.571 | 0.00619 | -0.118 | 92.268
0 | 0.625 | 0.00626 | -0.119 | 99.935
0.5 | 0.686 | 0.0067 | -0.121 | 102.516
1 | 0.748 | 0.00677 | -0.122 | 110.422
1.5 | 0.809 | 0.00682 | -0.123 | 118.592
2 | 0.87 | 0.00697 | -0.124 | 124.874
2.5 | 0.931 | 0.00715 | -0.126 | 130.142
3 | 0.991 | 0.00762 | -0.127 | 130.172
3.5 | 1.052 | 0.00809 | -0.128 | 130.082
4 | 1.113 | 0.00858 | -0.13 | 129.74
4.5 | 1.163 | 0.00914 | -0.131 | 127.241
5 | 1.22 | 0.00986 | -0.132 | 123.673
5.5 | 1.276 | 0.0104 | -0.133 | 122.707
6 | 1.332 | 0.01086 | -0.135 | 122.586
6.5 | 1.386 | 0.01214 | -0.136 | 114.214
7 | 1.439 | 0.01258 | -0.137 | 114.358
7.5 | 1.488 | 0.01308 | -0.138 | 113.74
8 | 1.536 | 0.0136 | -0.14 | 112.93
8.5 | 1.579 | 0.0141 | -0.141 | 112.027
9 | 1.618 | 0.01466 | -0.142 | 110.433
9.5 | 1.654 | 0.01525 | -0.143 | 108.417
10 | 1.685 | 0.01617 | -0.145 | 104.199
10.5 | 1.711 | 0.01695 | -0.146 | 100.981
11 | 1.733 | 0.0177 | -0.147 | 97.915
11.5 | 1.749 | 0.01848 | -0.148 | 94.647
12 | 1.761 | 0.01936 | -0.149 | 90.925
12.5 | 1.766 | 0.02031 | -0.15 | 86.966
13 | 1.767 | 0.02127 | -0.151 | 83.065
13.5 | 1.762 | 0.02216 | -0.152 | 79.523
14 | 1.752 | 0.02327 | -0.153 | 75.283
14.5 | 1.737 | 0.02424 | -0.154 | 71.667
15 | 1.716 | 0.02556 | -0.155 | 67.142
15.5 | 1.692 | 0.02697 | -0.156 | 62.717
16 | 1.662 | 0.02806 | -0.157 | 59.223
16.5 | 1.622 | 0.02948 | -0.158 | 55.026
17 | 1.58 | 0.03122 | -0.159 | 50.598
17.5 | 1.533 | 0.03293 | -0.16 | 46.559
18 | 1.485 | 0.0348 | -0.161 | 42.666

## 124. Re 14M Mach 0.10 (2)
BIGFOIL.COM POLAR EXPORT
NACA67-717 a=0.6
NACA67-717 a=0.6 |  |  |  | Cl Max: | 1.7413 | at alpha= | 20 | deg
XFOIL ncrit=9 |  |  |  | L/D Max: | 201.237 | at alpha= | 2 | deg
Re: | 14000000 |  |  | Cd Min: | 0.0586 | at alpha= | 20 | deg
Mach: | 0.1 |  |  | Cl=0 at alpha= | -5.6018 | deg
|  |  |  | @ Cl=0.1, Cd= | 0.0051609
|  |  |  | @ Cl=0.4, Cd= | 0.0045733
|  |  |  | @ Cl=0.6, Cd= | 0.0043472
alpha (deg) | Cl | Cd | Cm | Cl/Cd
-20 | -1.098 | 0.02851 | -0.177 | -38.5128
-19.5 | -1.0993 | 0.02563 | -0.174 | -42.8911
-19 | -1.1209 | 0.02207 | -0.168 | -50.7884
-18.5 | -1.1027 | 0.02064 | -0.1647 | -53.4254
-18 | -1.0854 | 0.01924 | -0.1609 | -56.4137
-17.5 | -1.0672 | 0.0179 | -0.1568 | -59.6201
-17 | -1.0554 | 0.01623 | -0.1515 | -65.0277
-16.5 | -1.0304 | 0.01514 | -0.1476 | -68.0581
-16 | -0.9992 | 0.01434 | -0.1444 | -69.6792
-15.5 | -0.9694 | 0.01342 | -0.1407 | -72.2355
-15 | -0.9353 | 0.01271 | -0.1376 | -73.5877
-14.5 | -0.8994 | 0.01207 | -0.1346 | -74.5153
-14 | -0.8629 | 0.01151 | -0.1316 | -74.9696
-13.5 | -0.8244 | 0.01106 | -0.1288 | -74.5389
-13 | -0.7794 | 0.01054 | -0.1273 | -73.9469
-12.5 | -0.7322 | 0.01004 | -0.1263 | -72.9283
-12 | -0.6835 | 0.00956 | -0.1255 | -71.4958
-11.5 | -0.6338 | 0.00909 | -0.1248 | -69.725
-11 | -0.583 | 0.00865 | -0.1244 | -67.3988
-10.5 | -0.5321 | 0.00818 | -0.124 | -65.0489
-10 | -0.4799 | 0.00778 | -0.1238 | -61.6838
-9.5 | -0.4321 | 0.00705 | -0.1228 | -61.2908
-9 | -0.3778 | 0.00681 | -0.123 | -55.4772
-8.5 | -0.3236 | 0.00656 | -0.1232 | -49.3293
-8 | -0.2688 | 0.00633 | -0.1234 | -42.4645
-7.5 | -0.213 | 0.00612 | -0.1239 | -34.8039
-7 | -0.1568 | 0.00594 | -0.1245 | -26.3973
-6.5 | -0.1006 | 0.00575 | -0.1251 | -17.4957
-6 | -0.0446 | 0.00556 | -0.1256 | -8.0216
-5.5 | 0.0114 | 0.00541 | -0.1262 | 2.1072
-5 | 0.0674 | 0.00526 | -0.1268 | 12.8137
-4.5 | 0.1233 | 0.00509 | -0.1274 | 24.224
-4 | 0.18 | 0.00492 | -0.1281 | 36.5854
-3.5 | 0.2374 | 0.00481 | -0.129 | 49.3555
-3 | 0.2939 | 0.00471 | -0.1297 | 62.3992
-2.5 | 0.3503 | 0.00466 | -0.1304 | 75.1717
-2 | 0.4076 | 0.00456 | -0.1313 | 89.386
-1.5 | 0.4627 | 0.00455 | -0.1318 | 101.6923
-1 | 0.5187 | 0.00447 | -0.1324 | 116.0403
-0.5 | 0.5718 | 0.00438 | -0.1325 | 130.5479
0 | 0.6234 | 0.00432 | -0.1322 | 144.3056
0.5 | 0.6744 | 0.00424 | -0.1319 | 159.0566
1 | 0.7255 | 0.00415 | -0.1316 | 174.8193
1.5 | 0.7713 | 0.00405 | -0.1302 | 190.4444
2 | 0.7969 | 0.00396 | -0.1244 | 201.2374
2.5 | 0.7722 | 0.00469 | -0.1077 | 164.6482
3 | 0.7557 | 0.00535 | -0.0935 | 141.2523
3.5 | 0.7671 | 0.00626 | -0.0853 | 122.5399
4.5 | 0.7979 | 0.00817 | -0.0712 | 97.6622
5.5 | 0.8103 | 0.01108 | -0.0548 | 73.1318
6 | 0.8314 | 0.01223 | -0.0496 | 67.9804
6.5 | 0.8624 | 0.01313 | -0.0462 | 65.6816
7 | 0.8965 | 0.01396 | -0.0435 | 64.2192
7.5 | 0.9248 | 0.01503 | -0.0399 | 61.5303
8 | 0.9582 | 0.01594 | -0.0372 | 60.1129
8.5 | 0.9818 | 0.01726 | -0.0331 | 56.883
9 | 1.0139 | 0.01829 | -0.0304 | 55.4347
9.5 | 1.0521 | 0.01911 | -0.0288 | 55.0549
10 | 1.0845 | 0.02018 | -0.0263 | 53.7413
10.5 | 1.1211 | 0.02113 | -0.0246 | 53.0573
11 | 1.1588 | 0.02197 | -0.0231 | 52.7447
11.5 | 1.1922 | 0.0231 | -0.0211 | 51.6104
12 | 1.2276 | 0.02405 | -0.0193 | 51.0437
12.5 | 1.2606 | 0.02503 | -0.0172 | 50.3636
13 | 1.3108 | 0.02656 | -0.0196 | 49.3524
13.5 | 1.3693 | 0.02836 | -0.0242 | 48.2828
14 | 1.4265 | 0.03008 | -0.0284 | 47.4235
14.5 | 1.4765 | 0.03227 | -0.0317 | 45.7546
15 | 1.5283 | 0.03422 | -0.0351 | 44.661
16 | 1.5821 | 0.03807 | -0.0313 | 41.5577
16.5 | 1.6087 | 0.04004 | -0.0296 | 40.1773
17 | 1.6305 | 0.04236 | -0.0275 | 38.4915
17.5 | 1.6516 | 0.04473 | -0.0255 | 36.9238
18 | 1.6746 | 0.047 | -0.0238 | 35.6298
18.5 | 1.6934 | 0.04969 | -0.022 | 34.0793
19 | 1.7126 | 0.05236 | -0.0203 | 32.7082
19.5 | 1.7292 | 0.05522 | -0.0185 | 31.3147
20 | 1.7413 | 0.0586 | -0.0167 | 29.715

## 125. Re 14M Mach 0.25 (1)
BIGFOIL.COM POLAR EXPORT
NACA67-717 a=0.6
NACA67-717 a=0.6 |  |  |  | Cl Max: | 1.731 | at alpha= | 11.5 | deg
JavaFoil+Calcfoil stall+Eppler ext transition |  |  |  | L/D Max: | 131.619 | at alpha= | 2 | deg
Re: | 14000000 |  |  | Cd Min: | 0.00577 | at alpha= | -2.5 | deg
Mach: | 0.25 |  |  | Cl=0 at alpha= | -5.0323 | deg
|  |  |  | @ Cl=0.1, Cd= | 0.006045
|  |  |  | @ Cl=0.4, Cd= | 0.0057843
|  |  |  | @ Cl=0.6, Cd= | 0.0062731
alpha (deg) | Cl | Cd | Cm | Cl/Cd
-17.5 | -0.223 | 0.14282 | -0.039 | -1.563
-17 | -0.277 | 0.13355 | -0.039 | -2.072
-16.5 | -0.323 | 0.12648 | -0.04 | -2.553
-16 | -0.364 | 0.11818 | -0.041 | -3.081
-15.5 | -0.401 | 0.11169 | -0.043 | -3.589
-15 | -0.432 | 0.10751 | -0.043 | -4.021
-14.5 | -0.46 | 0.0993 | -0.045 | -4.63
-14 | -0.482 | 0.09345 | -0.046 | -5.154
-13.5 | -0.498 | 0.08729 | -0.047 | -5.701
-13 | -0.507 | 0.08342 | -0.048 | -6.081
-12.5 | -0.512 | 0.07629 | -0.051 | -6.716
-12 | -0.509 | 0.07337 | -0.051 | -6.938
-11.5 | -0.501 | 0.0677 | -0.053 | -7.401
-11 | -0.49 | 0.05937 | -0.059 | -8.256
-10.5 | -0.473 | 0.0528 | -0.063 | -8.955
-10 | -0.451 | 0.0455 | -0.068 | -9.922
-9.5 | -0.493 | 0.00933 | -0.095 | -52.853
-9 | -0.453 | 0.00857 | -0.097 | -52.865
-8.5 | -0.406 | 0.00818 | -0.099 | -49.627
-8 | -0.353 | 0.00736 | -0.1 | -47.969
-7.5 | -0.299 | 0.007 | -0.102 | -42.703
-7 | -0.241 | 0.00714 | -0.103 | -33.75
-6.5 | -0.181 | 0.00684 | -0.105 | -26.54
-6 | -0.12 | 0.00666 | -0.106 | -18.085
-5.5 | -0.058 | 0.00647 | -0.108 | -9.04
-5 | 0.004 | 0.00628 | -0.109 | 0.709
-4.5 | 0.068 | 0.00613 | -0.11 | 11.109
-4 | 0.132 | 0.00596 | -0.112 | 22.175
-3.5 | 0.197 | 0.00587 | -0.113 | 33.512
-3 | 0.262 | 0.00581 | -0.115 | 45.019
-2.5 | 0.327 | 0.00577 | -0.116 | 56.538
-2 | 0.393 | 0.00578 | -0.117 | 68.012
-1.5 | 0.458 | 0.00582 | -0.119 | 78.693
-1 | 0.522 | 0.00607 | -0.12 | 86.054
-0.5 | 0.587 | 0.00624 | -0.121 | 94.036
0 | 0.642 | 0.00638 | -0.122 | 100.664
0.5 | 0.705 | 0.0068 | -0.124 | 103.637
1 | 0.768 | 0.00694 | -0.125 | 110.571
1.5 | 0.83 | 0.00703 | -0.126 | 118.196
2 | 0.893 | 0.00679 | -0.128 | 131.619
2.5 | 0.955 | 0.00741 | -0.129 | 128.92
3 | 1.018 | 0.0079 | -0.13 | 128.802
3.5 | 1.08 | 0.00842 | -0.132 | 128.225
4 | 1.142 | 0.00894 | -0.133 | 127.794
4.5 | 1.193 | 0.00956 | -0.134 | 124.816
5 | 1.251 | 0.01032 | -0.136 | 121.227
5.5 | 1.308 | 0.0109 | -0.137 | 120.042
6 | 1.365 | 0.01193 | -0.138 | 114.412
6.5 | 1.42 | 0.01275 | -0.14 | 111.375
7 | 1.473 | 0.01326 | -0.141 | 111.073
7.5 | 1.522 | 0.0138 | -0.142 | 110.317
8 | 1.568 | 0.01438 | -0.143 | 109.051
8.5 | 1.61 | 0.01494 | -0.145 | 107.767
9 | 1.646 | 0.01556 | -0.146 | 105.787
9.5 | 1.676 | 0.01633 | -0.147 | 102.663
10 | 1.7 | 0.0174 | -0.148 | 97.741
10.5 | 1.718 | 0.01825 | -0.15 | 94.142
11 | 1.729 | 0.01911 | -0.151 | 90.448
11.5 | 1.731 | 0.02006 | -0.152 | 86.305
12 | 1.726 | 0.02107 | -0.153 | 81.903
12.5 | 1.712 | 0.02221 | -0.154 | 77.069
13 | 1.688 | 0.02332 | -0.155 | 72.399
13.5 | 1.656 | 0.02481 | -0.156 | 66.768
14 | 1.615 | 0.02599 | -0.157 | 62.146
14.5 | 1.566 | 0.02745 | -0.158 | 57.024
15 | 1.507 | 0.02937 | -0.159 | 51.306
15.5 | 1.441 | 0.03095 | -0.16 | 46.56
16 | 1.364 | 0.03336 | -0.161 | 40.904
16.5 | 1.274 | 0.03584 | -0.161 | 35.549

## 126. Re 14M Mach 0.25 (2)
BIGFOIL.COM POLAR EXPORT
NACA67-717 a=0.6
NACA67-717 a=0.6 |  |  |  | Cl Max: | 1.7241 | at alpha= | 20 | deg
XFOIL ncrit=9 |  |  |  | L/D Max: | 213.812 | at alpha= | 2 | deg
Re: | 14000000 |  |  | Cd Min: | 0.15893 | at alpha= | -20 | deg
Mach: | 0.25 |  |  | Cl=0 at alpha= | -5.6393 | deg
|  |  |  | @ Cl=0.1, Cd= | 0.0052599
|  |  |  | @ Cl=0.4, Cd= | 0.0046375
|  |  |  | @ Cl=0.6, Cd= | 0.0044177
alpha (deg) | Cl | Cd | Cm | Cl/Cd
-20 | -0.222 | 0.15893 | -0.125 | -1.3968
-19.5 | -0.2069 | 0.15283 | -0.1291 | -1.3538
-19 | -0.2121 | 0.14256 | -0.1344 | -1.4878
-18 | -0.8661 | 0.03548 | -0.1967 | -24.4109
-17.5 | -0.9074 | 0.02913 | -0.195 | -31.15
-17 | -0.9464 | 0.02428 | -0.1891 | -38.9786
-16.5 | -0.9543 | 0.02141 | -0.1828 | -44.5726
-16 | -0.9469 | 0.01933 | -0.1769 | -48.986
-15.5 | -0.94 | 0.0173 | -0.1702 | -54.3353
-15 | -0.9204 | 0.0158 | -0.1644 | -58.2532
-14.5 | -0.896 | 0.01448 | -0.1588 | -61.8785
-14 | -0.8666 | 0.01335 | -0.1536 | -64.9139
-13.5 | -0.8316 | 0.01247 | -0.1491 | -66.6881
-13 | -0.7952 | 0.01167 | -0.1446 | -68.1405
-12.5 | -0.754 | 0.01103 | -0.1409 | -68.359
-12 | -0.7047 | 0.01041 | -0.1388 | -67.6945
-11.5 | -0.6539 | 0.0098 | -0.137 | -66.7245
-11 | -0.601 | 0.00928 | -0.1357 | -64.7629
-10.5 | -0.5479 | 0.00873 | -0.1344 | -62.7606
-10 | -0.4934 | 0.00827 | -0.1335 | -59.6614
-9.5 | -0.4389 | 0.00781 | -0.1327 | -56.1972
-9 | -0.3887 | 0.00703 | -0.1312 | -55.2916
-8.5 | -0.3315 | 0.00679 | -0.131 | -48.8218
-8 | -0.2744 | 0.00649 | -0.1308 | -42.2804
-7.5 | -0.2165 | 0.00624 | -0.1309 | -34.6955
-7 | -0.1581 | 0.00603 | -0.1311 | -26.2189
-6.5 | -0.0997 | 0.00585 | -0.1314 | -17.0427
-6 | -0.0417 | 0.00567 | -0.1317 | -7.3545
-5.5 | 0.0161 | 0.0055 | -0.1321 | 2.9273
-5 | 0.074 | 0.00534 | -0.1324 | 13.8577
-4.5 | 0.1324 | 0.00516 | -0.133 | 25.6589
-4 | 0.1907 | 0.00498 | -0.1336 | 38.2932
-3.5 | 0.2491 | 0.00486 | -0.1342 | 51.2551
-3 | 0.3072 | 0.00477 | -0.1348 | 64.4025
-2.5 | 0.3656 | 0.00469 | -0.1355 | 77.9531
-2 | 0.4246 | 0.0046 | -0.1364 | 92.3043
-1.5 | 0.4811 | 0.00458 | -0.1367 | 105.0437
-1 | 0.5387 | 0.00451 | -0.1373 | 119.4457
-0.5 | 0.5927 | 0.00443 | -0.1372 | 133.7923
0 | 0.646 | 0.00434 | -0.137 | 148.8479
0.5 | 0.6978 | 0.00427 | -0.1364 | 163.4192
1 | 0.7483 | 0.0042 | -0.1355 | 178.1667
1.5 | 0.7931 | 0.0041 | -0.1335 | 193.439
2 | 0.8189 | 0.00383 | -0.1273 | 213.812
2.5 | 0.7965 | 0.00464 | -0.1109 | 171.6595
3 | 0.7768 | 0.0054 | -0.0957 | 143.8519
3.5 | 0.7817 | 0.00647 | -0.086 | 120.8192
4 | 0.782 | 0.00778 | -0.0756 | 100.5141
4.5 | 0.8086 | 0.00863 | -0.0706 | 93.6964
5 | 0.7981 | 0.01055 | -0.059 | 75.6493
5.5 | 0.8166 | 0.01185 | -0.0529 | 68.9114
6 | 0.8362 | 0.01312 | -0.0472 | 63.7348
6.5 | 0.861 | 0.01434 | -0.0425 | 60.0418
7 | 0.897 | 0.01522 | -0.0399 | 58.9356
7.5 | 0.9263 | 0.01634 | -0.0361 | 56.6891
8 | 0.9589 | 0.01741 | -0.033 | 55.0775
8.5 | 0.9854 | 0.01874 | -0.0291 | 52.5827
9 | 1.0159 | 0.01998 | -0.0258 | 50.8458
9.5 | 1.0547 | 0.02093 | -0.024 | 50.3918
10 | 1.0892 | 0.02206 | -0.0215 | 49.3744
10.5 | 1.126 | 0.02317 | -0.0194 | 48.5973
11 | 1.1644 | 0.02415 | -0.0176 | 48.2153
11.5 | 1.1993 | 0.0254 | -0.0154 | 47.2165
12 | 1.236 | 0.02649 | -0.0134 | 46.6591
12.5 | 1.2697 | 0.02768 | -0.0109 | 45.8707
13 | 1.3173 | 0.02951 | -0.0124 | 44.6391
13.5 | 1.3769 | 0.03154 | -0.0165 | 43.6557
14 | 1.4318 | 0.03386 | -0.0201 | 42.2859
14.5 | 1.483 | 0.03629 | -0.0229 | 40.8653
15 | 1.5338 | 0.0387 | -0.0256 | 39.6331
16 | 1.5871 | 0.04341 | -0.021 | 36.5607
16.5 | 1.6142 | 0.04591 | -0.0193 | 35.1601
17 | 1.6351 | 0.04872 | -0.0168 | 33.5612
17.5 | 1.6569 | 0.05151 | -0.0146 | 32.1666
18 | 1.6781 | 0.05436 | -0.0125 | 30.8701
18.5 | 1.6928 | 0.05783 | -0.0101 | 29.272
19 | 1.7032 | 0.06175 | -0.0078 | 27.5822
19.5 | 1.7162 | 0.06556 | -0.0058 | 26.1775
20 | 1.7241 | 0.06984 | -0.0039 | 24.6864

## 127. Re 14M Mach 0.50 (1)
BIGFOIL.COM POLAR EXPORT
NACA67-717 a=0.6
NACA67-717 a=0.6 |  |  |  | Cl Max: | 1.679 | at alpha= | 8.5 | deg
JavaFoil+Calcfoil stall+Eppler ext transition |  |  |  | L/D Max: | 127.327 | at alpha= | 2 | deg
Re: | 14000000 |  |  | Cd Min: | 0.00562 | at alpha= | -4.5 | deg
Mach: | 0.5 |  |  | Cl=0 at alpha= | -5.0362 | deg
|  |  |  | @ Cl=0.1, Cd= | 0.0056964
|  |  |  | @ Cl=0.4, Cd= | 0.0061764
|  |  |  | @ Cl=0.6, Cd= | 0.0063989
alpha (deg) | Cl | Cd | Cm | Cl/Cd
-20 | -0.853 | 0.16672 | -0.045 | -5.114
-19.5 | -0.824 | 0.15878 | -0.046 | -5.192
-19 | -0.798 | 0.14786 | -0.047 | -5.395
-18.5 | -0.77 | 0.13825 | -0.048 | -5.569
-18 | -0.74 | 0.13392 | -0.048 | -5.529
-17.5 | -0.712 | 0.12851 | -0.048 | -5.539
-17 | -0.684 | 0.12227 | -0.049 | -5.592
-16.5 | -0.655 | 0.11438 | -0.05 | -5.731
-16 | -0.628 | 0.10305 | -0.052 | -6.093
-15.5 | -0.597 | 0.11213 | -0.05 | -5.327
-15 | -0.569 | 0.10325 | -0.051 | -5.515
-14.5 | -0.541 | 0.09828 | -0.051 | -5.502
-14 | -0.513 | 0.08931 | -0.054 | -5.749
-13.5 | -0.486 | 0.08284 | -0.056 | -5.865
-13 | -0.459 | 0.07572 | -0.059 | -6.065
-12.5 | -0.432 | 0.06912 | -0.063 | -6.257
-12 | -0.398 | 0.08064 | -0.053 | -4.93
-11.5 | -0.369 | 0.07681 | -0.052 | -4.801
-11 | -0.341 | 0.07086 | -0.054 | -4.808
-10.5 | -0.313 | 0.06404 | -0.057 | -4.884
-10 | -0.285 | 0.05856 | -0.061 | -4.87
-9.5 | -0.255 | 0.06397 | -0.054 | -3.982
-9 | -0.226 | 0.06193 | -0.055 | -3.653
-8.5 | -0.198 | 0.05529 | -0.057 | -3.579
-8 | -0.252 | 0.05211 | -0.058 | -4.84
-7.5 | -0.238 | 0.04587 | -0.064 | -5.191
-7 | -0.209 | 0.0327 | -0.084 | -6.391
-6.5 | -0.191 | 0.0075 | -0.116 | -25.479
-6 | -0.129 | 0.00719 | -0.118 | -17.982
-5.5 | -0.064 | 0.00603 | -0.119 | -10.548
-5 | 0.005 | 0.00584 | -0.121 | 0.837
-4.5 | 0.075 | 0.00562 | -0.122 | 13.364
-4 | 0.147 | 0.00584 | -0.124 | 25.08
-3.5 | 0.219 | 0.00573 | -0.126 | 38.205
-3 | 0.292 | 0.0063 | -0.127 | 46.293
-2.5 | 0.364 | 0.00621 | -0.129 | 58.668
-2 | 0.439 | 0.00614 | -0.13 | 71.51
-1.5 | 0.512 | 0.00617 | -0.132 | 82.973
-1 | 0.584 | 0.00635 | -0.133 | 91.927
-0.5 | 0.656 | 0.00657 | -0.135 | 99.834
0 | 0.715 | 0.007 | -0.136 | 102.157
0.5 | 0.785 | 0.00729 | -0.138 | 107.694
1 | 0.855 | 0.0078 | -0.139 | 109.554
1.5 | 0.925 | 0.00779 | -0.141 | 118.738
2 | 0.994 | 0.00781 | -0.142 | 127.327
2.5 | 1.064 | 0.0087 | -0.144 | 122.341
3 | 1.133 | 0.00935 | -0.145 | 121.257
3.5 | 1.203 | 0.01004 | -0.147 | 119.81
4 | 1.272 | 0.01078 | -0.148 | 118.012
4.5 | 1.323 | 0.0117 | -0.15 | 113.131
5 | 1.386 | 0.01274 | -0.151 | 108.789
5.5 | 1.447 | 0.01346 | -0.152 | 107.503
6 | 1.505 | 0.01525 | -0.154 | 98.693
6.5 | 1.56 | 0.01601 | -0.155 | 97.453
7 | 1.609 | 0.01684 | -0.157 | 95.592
7.5 | 1.648 | 0.01775 | -0.158 | 92.858
8 | 1.675 | 0.01865 | -0.16 | 89.78
8.5 | 1.679 | 0.02022 | -0.161 | 83.053
9 | 1.64 | 0.02185 | -0.162 | 75.071
9.5 | 1.506 | 0.02368 | -0.163 | 63.594
10 | 1.011 | 0.02717 | -0.165 | 37.222
10.5 | 1.042 | 0.02846 | -0.166 | 36.635
11 | 1.074 | 0.02908 | -0.167 | 36.939
11.5 | 1.107 | 0.02861 | -0.169 | 38.698
12 | 1.137 | 0.03088 | -0.17 | 36.83
12.5 | 1.166 | 0.03412 | -0.17 | 34.182
13 | 1.199 | 0.03303 | -0.172 | 36.316
13.5 | 1.229 | 0.03586 | -0.173 | 34.263

## 128. Re 14M Mach 0.50 (2)
BIGFOIL.COM POLAR EXPORT
NACA67-717 a=0.6
NACA67-717 a=0.6 |  |  |  | Cl Max: | 1.5306 | at alpha= | 15 | deg
XFOIL ncrit=9 |  |  |  | L/D Max: | 868.857 | at alpha= | -1 | deg
Re: | 14000000 |  |  | Cd Min: | 0.08779 | at alpha= | 16.5 | deg
Mach: | 0.5 |  |  | Cl=0 at alpha= | -5.7627 | deg
|  |  |  | @ Cl=0.1, Cd= | 0.00090061
|  |  |  | @ Cl=0.4, Cd= | 0.00075696
|  |  |  | @ Cl=0.6, Cd= | 0.00070139
alpha (deg) | Cl | Cd | Cm | Cl/Cd
-8.5 | -0.3659 | 0.00157 | -0.1666 | -233.0573
-8 | -0.3012 | 0.00133 | -0.1633 | -226.4662
-7.5 | -0.2339 | 0.00121 | -0.1609 | -193.3058
-7 | -0.1665 | 0.00113 | -0.159 | -147.3451
-6.5 | -0.0993 | 0.00106 | -0.1576 | -93.6792
-6 | -0.0318 | 0.001 | -0.1566 | -31.8
-5.5 | 0.0352 | 0.00095 | -0.1559 | 37.0526
-5 | 0.1008 | 0.0009 | -0.1553 | 112
-4.5 | 0.1653 | 0.00087 | -0.1547 | 190
-4 | 0.2304 | 0.00083 | -0.1545 | 277.5904
-3.5 | 0.2951 | 0.00079 | -0.1545 | 373.5443
-3 | 0.3592 | 0.00077 | -0.1545 | 466.4935
-2.5 | 0.4218 | 0.00075 | -0.1543 | 562.4
-2 | 0.4859 | 0.00073 | -0.1545 | 665.6164
-1.5 | 0.5494 | 0.00071 | -0.1547 | 773.8028
-1 | 0.6082 | 0.0007 | -0.154 | 868.8571
0 | 0.727 | 0.00463 | -0.1536 | 157.0194
0.5 | 0.7511 | 0.00459 | -0.1452 | 163.6383
1 | 0.7854 | 0.00469 | -0.1391 | 167.4627
1.5 | 0.8268 | 0.0048 | -0.1347 | 172.25
2 | 0.861 | 0.00501 | -0.1289 | 171.8563
2.5 | 0.8877 | 0.00511 | -0.1217 | 173.7182
3 | 0.9016 | 0.00534 | -0.1118 | 168.839
3.5 | 0.8635 | 0.00741 | -0.0923 | 116.5317
4 | 0.8426 | 0.00947 | -0.0768 | 88.9757
4.5 | 0.8546 | 0.01098 | -0.0678 | 77.8324
5 | 0.8523 | 0.01299 | -0.0567 | 65.612
5.5 | 0.8438 | 0.01538 | -0.0451 | 54.8635
6 | 0.8716 | 0.01684 | -0.0397 | 51.7577
6.5 | 0.885 | 0.01887 | -0.0323 | 46.8998
7 | 0.9147 | 0.02038 | -0.0274 | 44.8822
7.5 | 0.9426 | 0.02212 | -0.0225 | 42.613
8 | 0.9729 | 0.02379 | -0.0179 | 40.8953
8.5 | 1.0039 | 0.02558 | -0.0136 | 39.2455
9 | 1.0327 | 0.02755 | -0.0091 | 37.4846
9.5 | 1.0696 | 0.02926 | -0.0056 | 36.555
10 | 1.113 | 0.03076 | -0.003 | 36.1834
10.5 | 1.1508 | 0.03259 | 0.0004 | 35.3114
11 | 1.1938 | 0.03426 | 0.0032 | 34.8453
11.5 | 1.2339 | 0.03617 | 0.0063 | 34.1139
12 | 1.2754 | 0.03805 | 0.0093 | 33.5191
12.5 | 1.3123 | 0.04025 | 0.0128 | 32.6037
13 | 1.3424 | 0.0429 | 0.0169 | 31.2914
14.5 | 1.4931 | 0.05356 | 0.0163 | 27.8771
15 | 1.5306 | 0.05879 | 0.0164 | 26.035
16.5 | 1.4708 | 0.08779 | 0.0184 | 16.7536

## 129. Re 16M Mach 0.00 (1)
BIGFOIL.COM POLAR EXPORT
NACA67-717 a=0.6
NACA67-717 a=0.6 |  |  |  | Cl Max: | 1.776 | at alpha= | 13 | deg
JavaFoil+Calcfoil stall+Eppler ext transition |  |  |  | L/D Max: | 129.789 | at alpha= | 3.5 | deg
Re: | 16000000 |  |  | Cd Min: | 0.0057 | at alpha= | -3 | deg
Mach: | 0 |  |  | Cl=0 at alpha= | -5.0328 | deg
|  |  |  | @ Cl=0.1, Cd= | 0.0058306
|  |  |  | @ Cl=0.4, Cd= | 0.0059919
|  |  |  | @ Cl=0.6, Cd= | 0.0065933
alpha (deg) | Cl | Cd | Cm | Cl/Cd
-20 | -0.534 | 0.15985 | -0.036 | -3.34
-19.5 | -0.548 | 0.14955 | -0.038 | -3.666
-19 | -0.561 | 0.14232 | -0.038 | -3.945
-18.5 | -0.574 | 0.13585 | -0.039 | -4.225
-18 | -0.586 | 0.12858 | -0.041 | -4.557
-17.5 | -0.595 | 0.12539 | -0.041 | -4.748
-17 | -0.604 | 0.11922 | -0.041 | -5.067
-16.5 | -0.611 | 0.11304 | -0.042 | -5.408
-16 | -0.617 | 0.10744 | -0.044 | -5.74
-15.5 | -0.621 | 0.09918 | -0.046 | -6.258
-15 | -0.622 | 0.09345 | -0.047 | -6.653
-14.5 | -0.62 | 0.08783 | -0.049 | -7.059
-14 | -0.614 | 0.08448 | -0.049 | -7.264
-13.5 | -0.605 | 0.08023 | -0.05 | -7.538
-13 | -0.595 | 0.07388 | -0.052 | -8.047
-12.5 | -0.58 | 0.06912 | -0.054 | -8.388
-12 | -0.564 | 0.06193 | -0.058 | -9.109
-11.5 | -0.554 | 0.04793 | -0.066 | -11.565
-11 | -0.607 | 0.01085 | -0.087 | -55.924
-10.5 | -0.578 | 0.00933 | -0.09 | -61.895
-10 | -0.541 | 0.0086 | -0.092 | -62.885
-9.5 | -0.498 | 0.00819 | -0.093 | -60.85
-9 | -0.452 | 0.00794 | -0.095 | -56.932
-8.5 | -0.402 | 0.00657 | -0.096 | -61.182
-8 | -0.349 | 0.00725 | -0.098 | -48.082
-7.5 | -0.293 | 0.00702 | -0.099 | -41.711
-7 | -0.235 | 0.00684 | -0.101 | -34.428
-6.5 | -0.177 | 0.00622 | -0.102 | -28.426
-6 | -0.117 | 0.00603 | -0.103 | -19.445
-5.5 | -0.057 | 0.00614 | -0.104 | -9.257
-5 | 0.004 | 0.00599 | -0.106 | 0.722
-4.5 | 0.066 | 0.00588 | -0.107 | 11.245
-4 | 0.128 | 0.00579 | -0.108 | 22.166
-3.5 | 0.191 | 0.00577 | -0.11 | 33.041
-3 | 0.253 | 0.0057 | -0.111 | 44.472
-2.5 | 0.316 | 0.0057 | -0.112 | 55.531
-2 | 0.381 | 0.0059 | -0.114 | 64.474
-1.5 | 0.443 | 0.0062 | -0.115 | 71.507
-1 | 0.506 | 0.00637 | -0.116 | 79.418
-0.5 | 0.568 | 0.00638 | -0.117 | 89.107
0 | 0.622 | 0.00674 | -0.119 | 92.316
0.5 | 0.683 | 0.0069 | -0.12 | 98.999
1 | 0.744 | 0.00693 | -0.121 | 107.453
1.5 | 0.805 | 0.00717 | -0.123 | 112.299
2 | 0.866 | 0.00743 | -0.124 | 116.447
2.5 | 0.926 | 0.00761 | -0.125 | 121.784
3 | 0.987 | 0.00763 | -0.126 | 129.279
3.5 | 1.047 | 0.00807 | -0.128 | 129.789
4 | 1.108 | 0.00854 | -0.129 | 129.723
4.5 | 1.158 | 0.00913 | -0.13 | 126.842
5 | 1.215 | 0.00973 | -0.132 | 124.776
5.5 | 1.271 | 0.01017 | -0.133 | 124.989
6 | 1.326 | 0.01107 | -0.134 | 119.823
6.5 | 1.38 | 0.01177 | -0.135 | 117.285
7 | 1.433 | 0.01223 | -0.137 | 117.15
7.5 | 1.483 | 0.01267 | -0.138 | 116.982
8 | 1.53 | 0.01317 | -0.139 | 116.149
8.5 | 1.574 | 0.01363 | -0.14 | 115.462
9 | 1.614 | 0.01419 | -0.142 | 113.739
9.5 | 1.65 | 0.01481 | -0.143 | 111.406
10 | 1.682 | 0.01568 | -0.144 | 107.208
10.5 | 1.709 | 0.01637 | -0.145 | 104.411
11 | 1.733 | 0.01709 | -0.146 | 101.407
11.5 | 1.751 | 0.01779 | -0.147 | 98.437
12 | 1.765 | 0.01865 | -0.149 | 94.608
12.5 | 1.773 | 0.01944 | -0.15 | 91.211
13 | 1.776 | 0.02044 | -0.151 | 86.915
13.5 | 1.775 | 0.02133 | -0.152 | 83.231
14 | 1.769 | 0.02235 | -0.153 | 79.132
14.5 | 1.758 | 0.02326 | -0.154 | 75.545
15 | 1.742 | 0.02447 | -0.155 | 71.177
15.5 | 1.722 | 0.02573 | -0.156 | 66.907
16 | 1.696 | 0.02683 | -0.157 | 63.219
16.5 | 1.663 | 0.02818 | -0.158 | 59.012
17 | 1.626 | 0.02956 | -0.158 | 55.003
17.5 | 1.586 | 0.03122 | -0.159 | 50.798
18 | 1.543 | 0.03286 | -0.16 | 46.961

## 130. Re 16M Mach 0.00 (2)
BIGFOIL.COM POLAR EXPORT
NACA67-717 a=0.6
NACA67-717 a=0.6 |  |  |  | Cl Max: | 1.758 | at alpha= | 20 | deg
XFOIL ncrit=9 |  |  |  | L/D Max: | 177.986 | at alpha= | 1.5 | deg
Re: | 16000000 |  |  | Cd Min: | 0.05558 | at alpha= | 20 | deg
Mach: | 0 |  |  | Cl=0 at alpha= | -5.5807 | deg
|  |  |  | @ Cl=0.1, Cd= | 0.005028
|  |  |  | @ Cl=0.4, Cd= | 0.0045115
|  |  |  | @ Cl=0.6, Cd= | 0.0043315
alpha (deg) | Cl | Cd | Cm | Cl/Cd
-20 | -1.1502 | 0.02453 | -0.1687 | -46.8895
-19.5 | -1.142 | 0.02254 | -0.1654 | -50.6655
-19 | -1.1524 | 0.01981 | -0.1593 | -58.1726
-18.5 | -1.1279 | 0.01879 | -0.1565 | -60.0266
-18 | -1.106 | 0.01767 | -0.1531 | -62.592
-17.5 | -1.0834 | 0.01656 | -0.1495 | -65.4227
-17 | -1.0702 | 0.01499 | -0.1442 | -71.3943
-16.5 | -1.0421 | 0.01408 | -0.1408 | -74.0128
-16 | -1.0092 | 0.01339 | -0.138 | -75.3697
-15.5 | -0.977 | 0.01264 | -0.1349 | -77.2943
-15 | -0.942 | 0.01202 | -0.1321 | -78.3694
-14.5 | -0.906 | 0.01148 | -0.1292 | -78.9199
-14 | -0.8696 | 0.01102 | -0.1263 | -78.9111
-13.5 | -0.8263 | 0.01058 | -0.1248 | -78.1002
-13 | -0.7802 | 0.01009 | -0.1238 | -77.3241
-12 | -0.6834 | 0.00921 | -0.1225 | -74.202
-11.5 | -0.6337 | 0.00877 | -0.1221 | -72.2577
-11 | -0.5829 | 0.00837 | -0.1219 | -69.6416
-10.5 | -0.5322 | 0.00793 | -0.1216 | -67.1122
-10 | -0.4802 | 0.00757 | -0.1216 | -63.4346
-9.5 | -0.4328 | 0.00685 | -0.1207 | -63.1825
-9 | -0.3788 | 0.00663 | -0.121 | -57.1342
-8.5 | -0.3245 | 0.0064 | -0.1213 | -50.7031
-8 | -0.2699 | 0.00614 | -0.1217 | -43.9577
-7.5 | -0.2144 | 0.00594 | -0.1223 | -36.0943
-7 | -0.1585 | 0.00576 | -0.123 | -27.5174
-6.5 | -0.1025 | 0.0056 | -0.1236 | -18.3036
-6 | -0.0468 | 0.00543 | -0.1242 | -8.6188
-5.5 | 0.009 | 0.00529 | -0.1249 | 1.7013
-5 | 0.0649 | 0.00514 | -0.1255 | 12.6265
-4.5 | 0.1213 | 0.00496 | -0.1263 | 24.4556
-4 | 0.1775 | 0.0048 | -0.127 | 36.9792
-3.5 | 0.2342 | 0.00469 | -0.1278 | 49.936
-3 | 0.2901 | 0.00462 | -0.1285 | 62.7922
-2.5 | 0.3474 | 0.00454 | -0.1295 | 76.5198
-2 | 0.4027 | 0.00451 | -0.13 | 89.2905
-1.5 | 0.4592 | 0.00445 | -0.1308 | 103.191
-1 | 0.5138 | 0.00442 | -0.1313 | 116.2443
-0.5 | 0.5666 | 0.00437 | -0.1313 | 129.6568
0 | 0.6187 | 0.00431 | -0.1313 | 143.5499
0.5 | 0.6706 | 0.00423 | -0.1312 | 158.5343
1 | 0.7202 | 0.0042 | -0.1306 | 171.4762
1.5 | 0.76 | 0.00427 | -0.1279 | 177.9859
2 | 0.7523 | 0.00464 | -0.1147 | 162.1336
2.5 | 0.7428 | 0.00535 | -0.1018 | 138.8411
3 | 0.7412 | 0.00615 | -0.091 | 120.5203
3.5 | 0.7502 | 0.00651 | -0.0824 | 115.2381
4 | 0.7582 | 0.00758 | -0.0739 | 100.0264
4.5 | 0.7814 | 0.0084 | -0.0686 | 93.0238
5 | 0.7824 | 0.00995 | -0.0594 | 78.6332
5.5 | 0.8031 | 0.01105 | -0.054 | 72.6787
6 | 0.8318 | 0.01197 | -0.0502 | 69.4904
6.5 | 0.862 | 0.01288 | -0.0468 | 66.9255
7 | 0.8969 | 0.01366 | -0.0442 | 65.6589
7.5 | 0.9284 | 0.0146 | -0.0412 | 63.589
8 | 0.9607 | 0.01551 | -0.0384 | 61.9407
8.5 | 0.9892 | 0.01662 | -0.0351 | 59.5187
9 | 1.0182 | 0.01774 | -0.0319 | 57.3957
9.5 | 1.0563 | 0.01853 | -0.0304 | 57.0049
10 | 1.0932 | 0.01937 | -0.0287 | 56.4378
10.5 | 1.1267 | 0.02039 | -0.0265 | 55.2575
11 | 1.1636 | 0.0213 | -0.025 | 54.6291
11.5 | 1.2011 | 0.02213 | -0.0236 | 54.2747
12 | 1.2351 | 0.02318 | -0.0217 | 53.283
12.5 | 1.267 | 0.02428 | -0.0197 | 52.1829
13 | 1.2993 | 0.02527 | -0.0175 | 51.4167
13.5 | 1.3574 | 0.02708 | -0.0223 | 50.1256
14 | 1.4152 | 0.0288 | -0.0269 | 49.1389
14.5 | 1.4693 | 0.03064 | -0.0308 | 47.9537
15 | 1.5216 | 0.03259 | -0.0345 | 46.6892
15.5 | 1.5694 | 0.03468 | -0.0375 | 45.2537
16.5 | 1.6156 | 0.03842 | -0.0324 | 42.051
17 | 1.642 | 0.04043 | -0.031 | 40.6134
17.5 | 1.6644 | 0.04264 | -0.0291 | 39.0338
18 | 1.6859 | 0.04493 | -0.0273 | 37.5228
18.5 | 1.7083 | 0.04719 | -0.0257 | 36.2005
19 | 1.7254 | 0.04994 | -0.0239 | 34.5495
19.5 | 1.7441 | 0.05254 | -0.0223 | 33.1957
20 | 1.758 | 0.05558 | -0.0205 | 31.6301

## 131. Re 16M Mach 0.10 (1)
BIGFOIL.COM POLAR EXPORT
NACA67-717 a=0.6
NACA67-717 a=0.6 |  |  |  | Cl Max: | 1.768 | at alpha= | 12.5 | deg
JavaFoil+Calcfoil stall+Eppler ext transition |  |  |  | L/D Max: | 129.495 | at alpha= | 3.5 | deg
Re: | 16000000 |  |  | Cd Min: | 0.00566 | at alpha= | -3 | deg
Mach: | 0.1 |  |  | Cl=0 at alpha= | -5.0328 | deg
|  |  |  | @ Cl=0.1, Cd= | 0.005876
|  |  |  | @ Cl=0.4, Cd= | 0.0060186
|  |  |  | @ Cl=0.6, Cd= | 0.006618
alpha (deg) | Cl | Cd | Cm | Cl/Cd
-16 | -0.591 | 0.10848 | -0.043 | -5.452
-15.5 | -0.598 | 0.1028 | -0.044 | -5.814
-15 | -0.602 | 0.09521 | -0.046 | -6.323
-14.5 | -0.601 | 0.09257 | -0.046 | -6.494
-14 | -0.599 | 0.08728 | -0.047 | -6.86
-13.5 | -0.594 | 0.0813 | -0.049 | -7.301
-13 | -0.584 | 0.07627 | -0.051 | -7.66
-12.5 | -0.573 | 0.06997 | -0.054 | -8.185
-12 | -0.556 | 0.06514 | -0.056 | -8.539
-11.5 | -0.544 | 0.05361 | -0.063 | -10.145
-11 | -0.605 | 0.01079 | -0.088 | -56.032
-10.5 | -0.576 | 0.00938 | -0.09 | -61.465
-10 | -0.539 | 0.0088 | -0.092 | -61.285
-9.5 | -0.498 | 0.00828 | -0.094 | -60.158
-9 | -0.453 | 0.00791 | -0.095 | -57.194
-8.5 | -0.403 | 0.00665 | -0.097 | -60.6
-8 | -0.35 | 0.00735 | -0.098 | -47.608
-7.5 | -0.294 | 0.00708 | -0.1 | -41.505
-7 | -0.236 | 0.00637 | -0.101 | -37.071
-6.5 | -0.178 | 0.00619 | -0.102 | -28.675
-6 | -0.118 | 0.00638 | -0.104 | -18.467
-5.5 | -0.057 | 0.0062 | -0.105 | -9.21
-5 | 0.004 | 0.00605 | -0.106 | 0.719
-4.5 | 0.066 | 0.00593 | -0.108 | 11.189
-4 | 0.129 | 0.00583 | -0.109 | 22.102
-3.5 | 0.192 | 0.00574 | -0.11 | 33.372
-3 | 0.255 | 0.00566 | -0.112 | 44.962
-2.5 | 0.318 | 0.00573 | -0.113 | 55.504
-2 | 0.382 | 0.00593 | -0.114 | 64.452
-1.5 | 0.445 | 0.00624 | -0.115 | 71.403
-1 | 0.508 | 0.00635 | -0.117 | 80.021
-0.5 | 0.571 | 0.00643 | -0.118 | 88.876
0 | 0.625 | 0.00678 | -0.119 | 92.146
0.5 | 0.686 | 0.0069 | -0.121 | 99.53
1 | 0.748 | 0.00698 | -0.122 | 107.073
1.5 | 0.809 | 0.00723 | -0.123 | 111.869
2 | 0.87 | 0.00749 | -0.124 | 116.165
2.5 | 0.931 | 0.00767 | -0.126 | 121.363
3 | 0.992 | 0.00769 | -0.127 | 128.9
3.5 | 1.052 | 0.00813 | -0.128 | 129.495
4 | 1.113 | 0.00862 | -0.13 | 129.17
4.5 | 1.163 | 0.00919 | -0.131 | 126.573
5 | 1.22 | 0.00981 | -0.132 | 124.433
5.5 | 1.277 | 0.01025 | -0.133 | 124.62
6 | 1.332 | 0.01116 | -0.135 | 119.334
6.5 | 1.387 | 0.01187 | -0.136 | 116.814
7 | 1.439 | 0.01233 | -0.137 | 116.705
7.5 | 1.489 | 0.01279 | -0.139 | 116.383
8 | 1.536 | 0.0133 | -0.14 | 115.483
8.5 | 1.58 | 0.01379 | -0.141 | 114.611
9 | 1.619 | 0.01435 | -0.142 | 112.802
9.5 | 1.654 | 0.01502 | -0.143 | 110.169
10 | 1.685 | 0.01589 | -0.145 | 106.086
10.5 | 1.712 | 0.01659 | -0.146 | 103.169
11 | 1.733 | 0.01733 | -0.147 | 100.012
11.5 | 1.75 | 0.01811 | -0.148 | 96.658
12 | 1.762 | 0.01891 | -0.149 | 93.158
12.5 | 1.768 | 0.01987 | -0.15 | 88.949
13 | 1.768 | 0.02076 | -0.151 | 85.148
13.5 | 1.763 | 0.02169 | -0.152 | 81.293
14 | 1.753 | 0.02276 | -0.153 | 77.009
14.5 | 1.738 | 0.02372 | -0.155 | 73.28
15 | 1.717 | 0.02495 | -0.156 | 68.844
15.5 | 1.693 | 0.02631 | -0.156 | 64.334
16 | 1.663 | 0.02751 | -0.157 | 60.439
16.5 | 1.623 | 0.02888 | -0.158 | 56.211
17 | 1.58 | 0.03041 | -0.159 | 51.977
17.5 | 1.534 | 0.03218 | -0.16 | 47.684

## 132. Re 16M Mach 0.10 (2)
BIGFOIL.COM POLAR EXPORT
NACA67-717 a=0.6
NACA67-717 a=0.6 |  |  |  | Cl Max: | 1.7539 | at alpha= | 20 | deg
XFOIL ncrit=9 |  |  |  | L/D Max: | 179.531 | at alpha= | 1.5 | deg
Re: | 16000000 |  |  | Cd Min: | 0.05769 | at alpha= | 20 | deg
Mach: | 0.1 |  |  | Cl=0 at alpha= | -5.5873 | deg
|  |  |  | @ Cl=0.1, Cd= | 0.0050424
|  |  |  | @ Cl=0.4, Cd= | 0.0045221
|  |  |  | @ Cl=0.6, Cd= | 0.0043307
alpha (deg) | Cl | Cd | Cm | Cl/Cd
-20 | -1.1084 | 0.02784 | -0.1766 | -39.8132
-19.5 | -1.1084 | 0.02511 | -0.1735 | -44.1418
-19 | -1.1289 | 0.02166 | -0.1674 | -52.1191
-18.5 | -1.1111 | 0.02024 | -0.1639 | -54.8962
-18 | -1.093 | 0.01889 | -0.1601 | -57.8613
-17.5 | -1.0743 | 0.01755 | -0.156 | -61.2137
-17 | -1.0614 | 0.01595 | -0.1507 | -66.5455
-16.5 | -1.0374 | 0.01483 | -0.1466 | -69.9528
-16 | -1.0053 | 0.01408 | -0.1435 | -71.3991
-15.5 | -0.9776 | 0.01308 | -0.1395 | -74.7401
-15 | -0.9435 | 0.01238 | -0.1363 | -76.2116
-14.5 | -0.9081 | 0.01175 | -0.1332 | -77.2851
-14 | -0.8717 | 0.01122 | -0.13 | -77.6916
-13.5 | -0.8309 | 0.01078 | -0.1277 | -77.0779
-13 | -0.7849 | 0.01026 | -0.1264 | -76.501
-12.5 | -0.737 | 0.00977 | -0.1254 | -75.435
-11.5 | -0.6374 | 0.00889 | -0.1242 | -71.6985
-11 | -0.5863 | 0.00847 | -0.1238 | -69.2208
-10.5 | -0.535 | 0.00803 | -0.1234 | -66.6252
-10 | -0.4827 | 0.00765 | -0.1233 | -63.098
-9.5 | -0.4352 | 0.0069 | -0.1222 | -63.0725
-9 | -0.3808 | 0.00666 | -0.1224 | -57.1772
-8.5 | -0.326 | 0.00643 | -0.1227 | -50.6998
-8 | -0.271 | 0.00617 | -0.123 | -43.9222
-7.5 | -0.2151 | 0.00596 | -0.1235 | -36.0906
-7 | -0.1588 | 0.00578 | -0.1241 | -27.474
-6.5 | -0.1024 | 0.00562 | -0.1247 | -18.2206
-6 | -0.0463 | 0.00545 | -0.1253 | -8.4954
-5.5 | 0.0098 | 0.0053 | -0.1259 | 1.8491
-5 | 0.0661 | 0.00515 | -0.1265 | 12.835
-4.5 | 0.1228 | 0.00497 | -0.1273 | 24.7082
-4 | 0.1794 | 0.00481 | -0.128 | 37.2973
-3.5 | 0.2363 | 0.0047 | -0.1288 | 50.2766
-3 | 0.2926 | 0.00463 | -0.1294 | 63.1965
-2.5 | 0.3501 | 0.00454 | -0.1304 | 77.1145
-2 | 0.4058 | 0.00452 | -0.1309 | 89.7788
-1.5 | 0.4625 | 0.00445 | -0.1317 | 103.9326
-1 | 0.5173 | 0.00443 | -0.1321 | 116.772
-0.5 | 0.5706 | 0.00437 | -0.1322 | 130.5721
0 | 0.6229 | 0.0043 | -0.1321 | 144.8605
0.5 | 0.6748 | 0.00424 | -0.132 | 159.1509
1 | 0.7245 | 0.0042 | -0.1313 | 172.5
1.5 | 0.7648 | 0.00426 | -0.1287 | 179.5305
2 | 0.7581 | 0.0046 | -0.1157 | 164.8043
2.5 | 0.7478 | 0.00533 | -0.1025 | 140.3002
3 | 0.7426 | 0.00622 | -0.0909 | 119.3891
3.5 | 0.7515 | 0.00658 | -0.0822 | 114.2097
4.5 | 0.7843 | 0.00845 | -0.0686 | 92.8166
5 | 0.7837 | 0.01006 | -0.0591 | 77.9026
5.5 | 0.8039 | 0.0112 | -0.0536 | 71.7768
6 | 0.8312 | 0.01219 | -0.0495 | 68.187
6.5 | 0.8627 | 0.01305 | -0.0462 | 66.1073
7 | 0.8976 | 0.01385 | -0.0436 | 64.8087
7.5 | 0.9282 | 0.01486 | -0.0404 | 62.463
8 | 0.9619 | 0.01573 | -0.0378 | 61.1507
8.5 | 0.9876 | 0.01698 | -0.034 | 58.1625
9 | 1.0189 | 0.01802 | -0.0311 | 56.5427
9.5 | 1.0578 | 0.01881 | -0.0296 | 56.236
10 | 1.0926 | 0.01977 | -0.0275 | 55.2656
10.5 | 1.1276 | 0.02075 | -0.0255 | 54.3422
11 | 1.1656 | 0.02163 | -0.0241 | 53.8881
11.5 | 1.2029 | 0.02251 | -0.0225 | 53.4385
12 | 1.236 | 0.02363 | -0.0205 | 52.3064
13 | 1.3003 | 0.02584 | -0.0162 | 50.3212
13.5 | 1.3591 | 0.02766 | -0.021 | 49.1359
14 | 1.4175 | 0.02937 | -0.0255 | 48.2635
14.5 | 1.4712 | 0.03133 | -0.0293 | 46.9582
15 | 1.5226 | 0.03343 | -0.0328 | 45.5459
15.5 | 1.5724 | 0.0354 | -0.0359 | 44.4181
16.5 | 1.6179 | 0.03933 | -0.0305 | 41.1365
17 | 1.6417 | 0.04168 | -0.0288 | 39.3882
17.5 | 1.6676 | 0.04363 | -0.0272 | 38.2214
18 | 1.6876 | 0.04615 | -0.0252 | 36.5677
18.5 | 1.7075 | 0.04872 | -0.0234 | 35.0472
19 | 1.7265 | 0.05136 | -0.0216 | 33.6157
19.5 | 1.7415 | 0.05437 | -0.0197 | 32.0305
20 | 1.7539 | 0.05769 | -0.0178 | 30.4021

## 133. Re 16M Mach 0.25 (1)
BIGFOIL.COM POLAR EXPORT
NACA67-717 a=0.6
NACA67-717 a=0.6 |  |  |  | Cl Max: | 1.732 | at alpha= | 11.5 | deg
JavaFoil+Calcfoil stall+Eppler ext transition |  |  |  | L/D Max: | 127.839 | at alpha= | 3.5 | deg
Re: | 16000000 |  |  | Cd Min: | 0.00571 | at alpha= | -2.5 | deg
Mach: | 0.25 |  |  | Cl=0 at alpha= | -5.0323 | deg
|  |  |  | @ Cl=0.1, Cd= | 0.00598
|  |  |  | @ Cl=0.4, Cd= | 0.0060202
|  |  |  | @ Cl=0.6, Cd= | 0.0065734
alpha (deg) | Cl | Cd | Cm | Cl/Cd
-17.5 | -0.223 | 0.14097 | -0.039 | -1.583
-17 | -0.277 | 0.13478 | -0.039 | -2.053
-16.5 | -0.323 | 0.1267 | -0.04 | -2.548
-16 | -0.364 | 0.11913 | -0.042 | -3.057
-15.5 | -0.401 | 0.11208 | -0.042 | -3.574
-15 | -0.433 | 0.10736 | -0.043 | -4.03
-14.5 | -0.46 | 0.09919 | -0.045 | -4.637
-14 | -0.482 | 0.09254 | -0.046 | -5.205
-13.5 | -0.498 | 0.08717 | -0.047 | -5.711
-13 | -0.507 | 0.08335 | -0.048 | -6.088
-12.5 | -0.513 | 0.07581 | -0.051 | -6.762
-12 | -0.509 | 0.07287 | -0.051 | -6.989
-11.5 | -0.502 | 0.06717 | -0.054 | -7.467
-11 | -0.491 | 0.05829 | -0.06 | -8.426
-10.5 | -0.474 | 0.0514 | -0.064 | -9.226
-10 | -0.456 | 0.04141 | -0.071 | -11.025
-9.5 | -0.494 | 0.00906 | -0.096 | -54.551
-9 | -0.454 | 0.00837 | -0.097 | -54.157
-8.5 | -0.406 | 0.008 | -0.099 | -50.776
-8 | -0.353 | 0.00627 | -0.1 | -56.379
-7.5 | -0.299 | 0.00685 | -0.102 | -43.631
-7 | -0.241 | 0.007 | -0.104 | -34.411
-6.5 | -0.181 | 0.0067 | -0.105 | -27.058
-6 | -0.12 | 0.00652 | -0.106 | -18.472
-5.5 | -0.058 | 0.00635 | -0.108 | -9.213
-5 | 0.004 | 0.00617 | -0.109 | 0.723
-4.5 | 0.068 | 0.00603 | -0.11 | 11.283
-4 | 0.132 | 0.00593 | -0.112 | 22.306
-3.5 | 0.197 | 0.00583 | -0.113 | 33.743
-3 | 0.262 | 0.00576 | -0.115 | 45.38
-2.5 | 0.327 | 0.00571 | -0.116 | 57.213
-2 | 0.393 | 0.00599 | -0.117 | 65.63
-1.5 | 0.458 | 0.00627 | -0.118 | 72.994
-1 | 0.522 | 0.00645 | -0.12 | 81.009
-0.5 | 0.587 | 0.00646 | -0.121 | 90.826
0 | 0.642 | 0.00694 | -0.122 | 92.484
0.5 | 0.705 | 0.00707 | -0.124 | 99.686
1 | 0.768 | 0.00715 | -0.125 | 107.302
1.5 | 0.83 | 0.00743 | -0.126 | 111.753
2 | 0.893 | 0.00773 | -0.128 | 115.519
2.5 | 0.956 | 0.00791 | -0.129 | 120.864
3 | 1.018 | 0.00799 | -0.13 | 127.489
3.5 | 1.08 | 0.00845 | -0.132 | 127.839
4 | 1.143 | 0.00898 | -0.133 | 127.205
4.5 | 1.193 | 0.00961 | -0.134 | 124.131
5 | 1.252 | 0.01025 | -0.136 | 122.067
5.5 | 1.309 | 0.01073 | -0.137 | 122
6 | 1.365 | 0.01184 | -0.138 | 115.277
6.5 | 1.42 | 0.01247 | -0.14 | 113.884
7 | 1.473 | 0.01297 | -0.141 | 113.628
7.5 | 1.523 | 0.0135 | -0.142 | 112.789
8 | 1.569 | 0.01406 | -0.143 | 111.558
8.5 | 1.611 | 0.01462 | -0.145 | 110.163
9 | 1.647 | 0.01526 | -0.146 | 107.912
9.5 | 1.677 | 0.01622 | -0.147 | 103.385
10 | 1.701 | 0.01699 | -0.148 | 100.121
10.5 | 1.719 | 0.01787 | -0.15 | 96.185
11 | 1.729 | 0.01866 | -0.151 | 92.699
11.5 | 1.732 | 0.01959 | -0.152 | 88.41
12 | 1.727 | 0.02067 | -0.153 | 83.548
12.5 | 1.712 | 0.02172 | -0.154 | 78.848
13 | 1.689 | 0.02289 | -0.155 | 73.805
13.5 | 1.657 | 0.0243 | -0.156 | 68.203
14 | 1.616 | 0.02539 | -0.157 | 63.662
14.5 | 1.566 | 0.0268 | -0.158 | 58.455
15 | 1.508 | 0.02864 | -0.159 | 52.64
15.5 | 1.442 | 0.03019 | -0.16 | 47.756
16 | 1.365 | 0.03256 | -0.161 | 41.933
16.5 | 1.275 | 0.03487 | -0.162 | 36.565

## 134. Re 16M Mach 0.25 (2)
BIGFOIL.COM POLAR EXPORT
NACA67-717 a=0.6
NACA67-717 a=0.6 |  |  |  | Cl Max: | 1.7399 | at alpha= | 20 | deg
XFOIL ncrit=9 |  |  |  | L/D Max: | 187.91 | at alpha= | 1.5 | deg
Re: | 16000000 |  |  | Cd Min: | 0.15857 | at alpha= | -20 | deg
Mach: | 0.25 |  |  | Cl=0 at alpha= | -5.6237 | deg
|  |  |  | @ Cl=0.1, Cd= | 0.0051215
|  |  |  | @ Cl=0.4, Cd= | 0.004552
|  |  |  | @ Cl=0.6, Cd= | 0.0043704
alpha (deg) | Cl | Cd | Cm | Cl/Cd
-20 | -0.2223 | 0.15857 | -0.1253 | -1.4019
-19.5 | -0.2066 | 0.15261 | -0.1295 | -1.3538
-18.5 | -0.8434 | 0.04338 | -0.1924 | -19.4421
-18 | -0.8975 | 0.03309 | -0.1973 | -27.123
-17.5 | -0.9298 | 0.02781 | -0.1944 | -33.434
-17 | -0.9685 | 0.02317 | -0.1877 | -41.7997
-16.5 | -0.972 | 0.02055 | -0.1814 | -47.2993
-16 | -0.9609 | 0.0187 | -0.1756 | -51.385
-15.5 | -0.9523 | 0.01675 | -0.1688 | -56.8537
-15 | -0.931 | 0.01536 | -0.1631 | -60.612
-14.5 | -0.9058 | 0.01409 | -0.1575 | -64.2867
-14 | -0.8764 | 0.01296 | -0.1522 | -67.6235
-13.5 | -0.8413 | 0.0121 | -0.1476 | -69.5289
-13 | -0.8041 | 0.01135 | -0.1432 | -70.8458
-12.5 | -0.7601 | 0.01072 | -0.14 | -70.9049
-12 | -0.7103 | 0.01011 | -0.1379 | -70.2572
-11.5 | -0.6588 | 0.00953 | -0.1362 | -69.1291
-11 | -0.6055 | 0.00904 | -0.1349 | -66.9801
-10.5 | -0.5516 | 0.00856 | -0.1338 | -64.4393
-10 | -0.4968 | 0.00812 | -0.1329 | -61.1823
-9.5 | -0.4421 | 0.00767 | -0.1321 | -57.6402
-9 | -0.3921 | 0.00688 | -0.1306 | -56.9913
-8.5 | -0.3343 | 0.00661 | -0.1305 | -50.5749
-8 | -0.2766 | 0.00634 | -0.1304 | -43.6278
-7.5 | -0.2188 | 0.00609 | -0.1305 | -35.9278
-7 | -0.1605 | 0.00588 | -0.1307 | -27.2959
-6.5 | -0.1021 | 0.00571 | -0.131 | -17.8809
-6 | -0.0438 | 0.00555 | -0.1313 | -7.8919
-5.5 | 0.0144 | 0.00539 | -0.1317 | 2.6716
-5 | 0.0729 | 0.0052 | -0.1322 | 14.0192
-4.5 | 0.1316 | 0.00503 | -0.1329 | 26.163
-4 | 0.1897 | 0.00487 | -0.1334 | 38.9528
-3.5 | 0.2478 | 0.00475 | -0.134 | 52.1684
-3 | 0.3062 | 0.00467 | -0.1346 | 65.5675
-2.5 | 0.3655 | 0.00457 | -0.1355 | 79.9781
-2 | 0.423 | 0.00454 | -0.1361 | 93.1718
-1.5 | 0.481 | 0.00448 | -0.1367 | 107.3661
-1 | 0.537 | 0.00447 | -0.137 | 120.1342
-0.5 | 0.5927 | 0.00438 | -0.1372 | 135.3196
0 | 0.6458 | 0.00431 | -0.1369 | 149.8376
1 | 0.7465 | 0.00423 | -0.1351 | 176.4775
1.5 | 0.7911 | 0.00421 | -0.133 | 187.9097
2 | 0.7943 | 0.00433 | -0.1218 | 183.4411
2.5 | 0.7676 | 0.00539 | -0.1048 | 142.4119
3 | 0.7573 | 0.0064 | -0.0919 | 118.3281
3.5 | 0.7596 | 0.00693 | -0.0817 | 109.6104
4 | 0.7673 | 0.00811 | -0.0729 | 94.6116
4.5 | 0.796 | 0.0089 | -0.0682 | 89.4382
5 | 0.7901 | 0.01073 | -0.0575 | 73.6347
5.5 | 0.8111 | 0.01194 | -0.0519 | 67.9313
6.5 | 0.8613 | 0.01426 | -0.0425 | 60.3997
7 | 0.8978 | 0.01511 | -0.0399 | 59.4176
7.5 | 0.9307 | 0.01613 | -0.0368 | 57.6999
8 | 0.9627 | 0.01719 | -0.0335 | 56.0035
8.5 | 0.9907 | 0.01847 | -0.0298 | 53.6383
9 | 1.021 | 0.01969 | -0.0265 | 51.8537
9.5 | 1.0599 | 0.02062 | -0.0246 | 51.4016
10 | 1.098 | 0.0216 | -0.0227 | 50.8333
10.5 | 1.1325 | 0.02278 | -0.0202 | 49.7147
11 | 1.1716 | 0.02378 | -0.0186 | 49.2683
11.5 | 1.2098 | 0.0248 | -0.0167 | 48.7823
12 | 1.2443 | 0.02608 | -0.0145 | 47.7109
13.5 | 1.366 | 0.03083 | -0.0132 | 44.3075
14 | 1.4245 | 0.03294 | -0.0172 | 43.2453
14.5 | 1.4764 | 0.03545 | -0.0203 | 41.6474
15 | 1.5312 | 0.03761 | -0.0235 | 40.7126
15.5 | 1.5773 | 0.0404 | -0.0258 | 39.0421
16.5 | 1.623 | 0.04503 | -0.0197 | 36.0426
17 | 1.6494 | 0.04781 | -0.0182 | 34.4991
17.5 | 1.6734 | 0.05038 | -0.0161 | 33.2156
18 | 1.692 | 0.05348 | -0.0137 | 31.638
18.5 | 1.7059 | 0.05696 | -0.0112 | 29.9491
19 | 1.7171 | 0.0608 | -0.0088 | 28.2418
19.5 | 1.7313 | 0.06449 | -0.0069 | 26.846
20 | 1.7399 | 0.0687 | -0.0049 | 25.3261

## 135. Re 16M Mach 0.50 (1)
BIGFOIL.COM POLAR EXPORT
NACA67-717 a=0.6
NACA67-717 a=0.6 |  |  |  | Cl Max: | 1.68 | at alpha= | 8.5 | deg
JavaFoil+Calcfoil stall+Eppler ext transition |  |  |  | L/D Max: | 120.538 | at alpha= | 2.5 | deg
Re: | 16000000 |  |  | Cd Min: | 0.00571 | at alpha= | -5 | deg
Mach: | 0.5 |  |  | Cl=0 at alpha= | -5.0362 | deg
|  |  |  | @ Cl=0.1, Cd= | 0.0058718
|  |  |  | @ Cl=0.4, Cd= | 0.00613
|  |  |  | @ Cl=0.6, Cd= | 0.0069744
alpha (deg) | Cl | Cd | Cm | Cl/Cd
-20 | -0.852 | 0.16976 | -0.045 | -5.021
-19.5 | -0.824 | 0.16465 | -0.046 | -5.007
-19 | -0.797 | 0.15493 | -0.047 | -5.144
-18.5 | -0.769 | 0.14791 | -0.048 | -5.197
-18 | -0.74 | 0.14156 | -0.048 | -5.226
-17.5 | -0.711 | 0.13707 | -0.048 | -5.189
-17 | -0.683 | 0.12917 | -0.048 | -5.285
-16.5 | -0.655 | 0.1222 | -0.05 | -5.36
-16 | -0.628 | 0.10844 | -0.051 | -5.788
-15.5 | -0.597 | 0.11221 | -0.05 | -5.324
-15 | -0.57 | 0.10181 | -0.051 | -5.596
-14.5 | -0.541 | 0.09697 | -0.052 | -5.579
-14 | -0.514 | 0.08871 | -0.055 | -5.795
-13.5 | -0.487 | 0.0812 | -0.057 | -5.999
-13 | -0.461 | 0.07347 | -0.061 | -6.272
-12.5 | -0.435 | 0.06639 | -0.065 | -6.547
-12 | -0.398 | 0.07948 | -0.053 | -5.002
-11.5 | -0.369 | 0.0769 | -0.052 | -4.797
-11 | -0.341 | 0.07044 | -0.055 | -4.84
-10.5 | -0.313 | 0.06419 | -0.057 | -4.875
-10 | -0.285 | 0.05786 | -0.061 | -4.933
-9.5 | -0.255 | 0.06339 | -0.054 | -4.019
-9 | -0.226 | 0.06133 | -0.055 | -3.689
-8.5 | -0.198 | 0.05489 | -0.057 | -3.606
-8 | -0.252 | 0.05166 | -0.058 | -4.883
-7.5 | -0.238 | 0.04546 | -0.065 | -5.241
-7 | -0.242 | 0.00919 | -0.112 | -26.375
-6.5 | -0.191 | 0.00734 | -0.116 | -26.036
-6 | -0.129 | 0.00703 | -0.118 | -18.397
-5.5 | -0.064 | 0.0059 | -0.119 | -10.775
-5 | 0.005 | 0.00571 | -0.121 | 0.856
-4.5 | 0.075 | 0.00591 | -0.123 | 12.719
-4 | 0.147 | 0.0058 | -0.124 | 25.284
-3.5 | 0.219 | 0.00635 | -0.126 | 34.483
-3 | 0.292 | 0.00624 | -0.127 | 46.748
-2.5 | 0.364 | 0.00613 | -0.129 | 59.394
-2 | 0.439 | 0.00613 | -0.13 | 71.698
-1.5 | 0.512 | 0.00651 | -0.132 | 78.552
-1 | 0.584 | 0.00695 | -0.133 | 84.044
-0.5 | 0.656 | 0.00706 | -0.135 | 92.862
0 | 0.715 | 0.00751 | -0.136 | 95.182
0.5 | 0.785 | 0.00791 | -0.138 | 99.158
1 | 0.855 | 0.00803 | -0.139 | 106.508
1.5 | 0.925 | 0.00829 | -0.141 | 111.509
2 | 0.994 | 0.00869 | -0.142 | 114.416
2.5 | 1.064 | 0.00883 | -0.144 | 120.538
3 | 1.134 | 0.00944 | -0.145 | 120.036
3.5 | 1.203 | 0.01011 | -0.147 | 118.958
4 | 1.272 | 0.01084 | -0.148 | 117.423
4.5 | 1.324 | 0.01182 | -0.15 | 111.968
5 | 1.386 | 0.01258 | -0.151 | 110.231
5.5 | 1.447 | 0.01387 | -0.152 | 104.303
6 | 1.505 | 0.01492 | -0.154 | 100.904
6.5 | 1.561 | 0.01567 | -0.155 | 99.598
7 | 1.61 | 0.01646 | -0.157 | 97.84
7.5 | 1.649 | 0.01737 | -0.158 | 94.894
8 | 1.675 | 0.01828 | -0.16 | 91.656
8.5 | 1.68 | 0.0198 | -0.161 | 84.818
9 | 1.641 | 0.02134 | -0.162 | 76.883
9.5 | 1.507 | 0.02325 | -0.164 | 64.806
10 | 1.011 | 0.02655 | -0.165 | 38.1
10.5 | 1.043 | 0.02777 | -0.166 | 37.569
11 | 1.075 | 0.02848 | -0.167 | 37.741
11.5 | 1.107 | 0.0279 | -0.169 | 39.699
12 | 1.138 | 0.03027 | -0.17 | 37.597
12.5 | 1.167 | 0.0332 | -0.171 | 35.152
13 | 1.2 | 0.03217 | -0.172 | 37.307
13.5 | 1.229 | 0.03494 | -0.173 | 35.184

## 136. Re 16M Mach 0.50 (2)
BIGFOIL.COM POLAR EXPORT
NACA67-717 a=0.6
NACA67-717 a=0.6 |  |  |  | Cl Max: | 1.4901 | at alpha= | 14.5 | deg
XFOIL ncrit=9 |  |  |  | L/D Max: | 172.087 | at alpha= | 1 | deg
Re: | 16000000 |  |  | Cd Min: | 0.07334 | at alpha= | -14 | deg
Mach: | 0.5 |  |  | Cl=0 at alpha= | -5.809 | deg
|  |  |  | @ Cl=0.1, Cd= | 0.0055635
|  |  |  | @ Cl=0.4, Cd= | 0.0048706
|  |  |  | @ Cl=0.6, Cd= | 0.00468
alpha (deg) | Cl | Cd | Cm | Cl/Cd
-14 | -0.0809 | 0.07334 | -0.1799 | -1.1031
-13.5 | -0.1144 | 0.06135 | -0.1869 | -1.8647
-13 | -0.1597 | 0.04862 | -0.1946 | -3.2847
-12.5 | -0.1855 | 0.03843 | -0.2009 | -4.827
-12 | -0.2147 | 0.02524 | -0.2118 | -8.5063
-11.5 | -0.2379 | 0.01814 | -0.2171 | -13.1147
-11 | -0.278 | 0.01325 | -0.2145 | -20.9811
-10.5 | -0.3175 | 0.00974 | -0.2073 | -32.5975
-10 | -0.3556 | 0.00699 | -0.1967 | -50.8727
-9.5 | -0.3964 | 0.00469 | -0.1827 | -84.5203
-9 | -0.4014 | 0.00269 | -0.1727 | -149.2193
-8.5 | -0.3717 | 0.0015 | -0.1659 | -247.8
-8 | -0.2988 | 0.00734 | -0.169 | -40.7084
-7.5 | -0.2315 | 0.00682 | -0.1662 | -33.9443
-7 | -0.1629 | 0.0065 | -0.164 | -25.0615
-6.5 | -0.0944 | 0.00621 | -0.1625 | -15.2013
-6 | -0.0259 | 0.00595 | -0.1614 | -4.3529
-5.5 | 0.0419 | 0.00573 | -0.1605 | 7.3124
-5 | 0.1082 | 0.00554 | -0.1597 | 19.5307
-4.5 | 0.1734 | 0.00537 | -0.1591 | 32.2905
-4 | 0.2396 | 0.00521 | -0.1589 | 45.9885
-3.5 | 0.3047 | 0.00502 | -0.1587 | 60.6972
-3 | 0.369 | 0.0049 | -0.1585 | 75.3061
-2.5 | 0.4323 | 0.00484 | -0.1583 | 89.3182
-2 | 0.4975 | 0.00475 | -0.1585 | 104.7368
-1.5 | 0.5616 | 0.00468 | -0.1587 | 120
-1 | 0.6204 | 0.00468 | -0.1578 | 132.5641
0 | 0.7282 | 0.00458 | -0.1539 | 158.9956
0.5 | 0.7603 | 0.0045 | -0.1472 | 168.9556
1 | 0.7916 | 0.0046 | -0.1404 | 172.087
1.5 | 0.8256 | 0.00483 | -0.1344 | 170.9317
2.5 | 0.8894 | 0.0053 | -0.1219 | 167.8113
3 | 0.8677 | 0.00594 | -0.1052 | 146.0774
3.5 | 0.8349 | 0.00801 | -0.0869 | 104.2322
4 | 0.8178 | 0.01008 | -0.0724 | 81.131
4.5 | 0.8359 | 0.01142 | -0.0646 | 73.1961
5 | 0.8391 | 0.01333 | -0.0545 | 62.9482
5.5 | 0.8348 | 0.01561 | -0.0437 | 53.4785
6 | 0.8674 | 0.01689 | -0.039 | 51.3558
6.5 | 0.882 | 0.01889 | -0.0318 | 46.6914
7 | 0.9147 | 0.02032 | -0.0273 | 45.0148
7.5 | 0.943 | 0.02201 | -0.0224 | 42.8442
8 | 0.9761 | 0.0236 | -0.0183 | 41.3602
8.5 | 1.0046 | 0.02547 | -0.0136 | 39.4425
9 | 1.0389 | 0.02717 | -0.0097 | 38.237
9.5 | 1.0747 | 0.02896 | -0.0061 | 37.1098
10 | 1.1202 | 0.03032 | -0.0036 | 36.9459
10.5 | 1.1583 | 0.03218 | -0.0003 | 35.9944
11 | 1.2021 | 0.03375 | 0.0025 | 35.6178
11.5 | 1.2433 | 0.03564 | 0.0055 | 34.885
12 | 1.2852 | 0.03746 | 0.0086 | 34.3086
12.5 | 1.3212 | 0.03978 | 0.0121 | 33.2127
13 | 1.3532 | 0.04234 | 0.016 | 31.9603
14.5 | 1.4901 | 0.05218 | 0.019 | 28.5569

## 137. Re 18M Mach 0.00 (1)
BIGFOIL.COM POLAR EXPORT
NACA67-717 a=0.6
NACA67-717 a=0.6 |  |  |  | Cl Max: | 1.777 | at alpha= | 13 | deg
JavaFoil+Calcfoil stall+Eppler ext transition |  |  |  | L/D Max: | 129.565 | at alpha= | 3.5 | deg
Re: | 18000000 |  |  | Cd Min: | 0.00571 | at alpha= | -3.5 | deg
Mach: | 0 |  |  | Cl=0 at alpha= | -5.0328 | deg
|  |  |  | @ Cl=0.1, Cd= | 0.0057752
|  |  |  | @ Cl=0.4, Cd= | 0.0062629
|  |  |  | @ Cl=0.6, Cd= | 0.0068167
alpha (deg) | Cl | Cd | Cm | Cl/Cd
-20 | -0.534 | 0.15839 | -0.036 | -3.372
-19.5 | -0.548 | 0.14838 | -0.038 | -3.696
-19 | -0.562 | 0.14184 | -0.039 | -3.96
-18.5 | -0.574 | 0.13556 | -0.04 | -4.237
-18 | -0.586 | 0.12831 | -0.041 | -4.569
-17.5 | -0.596 | 0.12438 | -0.041 | -4.789
-17 | -0.604 | 0.1188 | -0.042 | -5.088
-16.5 | -0.612 | 0.11261 | -0.043 | -5.432
-16 | -0.617 | 0.1065 | -0.044 | -5.793
-15.5 | -0.621 | 0.09849 | -0.046 | -6.309
-15 | -0.622 | 0.09275 | -0.047 | -6.707
-14.5 | -0.62 | 0.08704 | -0.049 | -7.128
-14 | -0.614 | 0.08365 | -0.049 | -7.341
-13.5 | -0.606 | 0.07893 | -0.051 | -7.674
-13 | -0.595 | 0.07308 | -0.053 | -8.145
-12.5 | -0.581 | 0.06738 | -0.055 | -8.628
-12 | -0.566 | 0.06052 | -0.059 | -9.346
-11.5 | -0.547 | 0.05323 | -0.063 | -10.284
-11 | -0.598 | 0.01257 | -0.086 | -47.559
-10.5 | -0.578 | 0.00914 | -0.09 | -63.27
-10 | -0.541 | 0.0085 | -0.092 | -63.63
-9.5 | -0.499 | 0.00804 | -0.093 | -62.004
-9 | -0.452 | 0.00779 | -0.095 | -57.998
-8.5 | -0.403 | 0.00775 | -0.097 | -52.04
-8 | -0.349 | 0.00713 | -0.098 | -48.878
-7.5 | -0.293 | 0.00688 | -0.099 | -42.575
-7 | -0.235 | 0.00671 | -0.101 | -35.088
-6.5 | -0.177 | 0.0063 | -0.102 | -28.098
-6 | -0.117 | 0.00593 | -0.103 | -19.794
-5.5 | -0.057 | 0.00606 | -0.104 | -9.377
-5 | 0.004 | 0.00596 | -0.106 | 0.727
-4.5 | 0.066 | 0.00583 | -0.107 | 11.328
-4 | 0.128 | 0.00573 | -0.108 | 22.388
-3.5 | 0.191 | 0.00571 | -0.11 | 33.407
-3 | 0.253 | 0.00582 | -0.111 | 43.529
-2.5 | 0.316 | 0.00597 | -0.112 | 52.97
-2 | 0.381 | 0.00622 | -0.113 | 61.146
-1.5 | 0.443 | 0.00636 | -0.115 | 69.701
-1 | 0.506 | 0.0066 | -0.116 | 76.563
-0.5 | 0.568 | 0.00671 | -0.117 | 84.713
0 | 0.622 | 0.00689 | -0.119 | 90.34
0.5 | 0.683 | 0.00698 | -0.12 | 97.851
1 | 0.744 | 0.00721 | -0.121 | 103.213
1.5 | 0.805 | 0.00746 | -0.123 | 107.951
2 | 0.866 | 0.00771 | -0.124 | 112.378
2.5 | 0.927 | 0.00788 | -0.125 | 117.525
3 | 0.987 | 0.00805 | -0.126 | 122.647
3.5 | 1.048 | 0.00809 | -0.128 | 129.565
4 | 1.108 | 0.00858 | -0.129 | 129.191
4.5 | 1.158 | 0.00916 | -0.13 | 126.44
5 | 1.215 | 0.00962 | -0.132 | 126.328
5.5 | 1.271 | 0.01002 | -0.133 | 126.949
6 | 1.327 | 0.01099 | -0.134 | 120.658
6.5 | 1.381 | 0.01155 | -0.135 | 119.615
7 | 1.433 | 0.01199 | -0.137 | 119.545
7.5 | 1.483 | 0.01243 | -0.138 | 119.301
8 | 1.531 | 0.01291 | -0.139 | 118.581
8.5 | 1.575 | 0.01341 | -0.14 | 117.46
9 | 1.614 | 0.0139 | -0.142 | 116.136
9.5 | 1.65 | 0.01454 | -0.143 | 113.473
10 | 1.682 | 0.01541 | -0.144 | 109.168
10.5 | 1.71 | 0.01605 | -0.145 | 106.513
11 | 1.733 | 0.01679 | -0.146 | 103.237
11.5 | 1.752 | 0.01749 | -0.147 | 100.167
12 | 1.765 | 0.01829 | -0.149 | 96.495
12.5 | 1.774 | 0.01903 | -0.15 | 93.183
13 | 1.777 | 0.02001 | -0.151 | 88.813
13.5 | 1.776 | 0.02089 | -0.152 | 85.012
14 | 1.769 | 0.02195 | -0.153 | 80.605
14.5 | 1.758 | 0.02277 | -0.154 | 77.223
15 | 1.742 | 0.0239 | -0.155 | 72.914
15.5 | 1.723 | 0.02522 | -0.156 | 68.306
16 | 1.697 | 0.02628 | -0.157 | 64.584
16.5 | 1.664 | 0.02766 | -0.158 | 60.161
17 | 1.627 | 0.02897 | -0.159 | 56.151
17.5 | 1.587 | 0.03055 | -0.159 | 51.946
18 | 1.544 | 0.03235 | -0.16 | 47.719

## 138. Re 18M Mach 0.00 (2)
BIGFOIL.COM POLAR EXPORT
NACA67-717 a=0.6
NACA67-717 a=0.6 |  |  |  | Cl Max: | 1.7683 | at alpha= | 20 | deg
XFOIL ncrit=9 |  |  |  | L/D Max: | 166.76 | at alpha= | 1 | deg
Re: | 18000000 |  |  | Cd Min: | 0.05485 | at alpha= | 20 | deg
Mach: | 0 |  |  | Cl=0 at alpha= | -5.5679 | deg
|  |  |  | @ Cl=0.1, Cd= | 0.0049183
|  |  |  | @ Cl=0.4, Cd= | 0.004432
|  |  |  | @ Cl=0.6, Cd= | 0.0043041
alpha (deg) | Cl | Cd | Cm | Cl/Cd
-20 | -1.1738 | 0.0233 | -0.1668 | -50.3777
-19.5 | -1.164 | 0.02144 | -0.1633 | -54.291
-18.5 | -1.137 | 0.01837 | -0.1555 | -61.8944
-17 | -1.0755 | 0.01475 | -0.1435 | -72.9153
-16.5 | -1.0481 | 0.01383 | -0.1399 | -75.7845
-16 | -1.0147 | 0.01317 | -0.1371 | -77.0463
-15.5 | -0.984 | 0.01237 | -0.1337 | -79.5473
-15 | -0.9492 | 0.01177 | -0.1308 | -80.6457
-14.5 | -0.9136 | 0.01123 | -0.1279 | -81.3535
-14 | -0.8763 | 0.01079 | -0.1251 | -81.2141
-13.5 | -0.8312 | 0.01033 | -0.124 | -80.4647
-13 | -0.7846 | 0.00985 | -0.123 | -79.6548
-12.5 | -0.7365 | 0.00941 | -0.1223 | -78.2678
-11 | -0.5858 | 0.00822 | -0.1214 | -71.2652
-10.5 | -0.5347 | 0.0078 | -0.1211 | -68.5513
-10 | -0.4827 | 0.00745 | -0.1211 | -64.7919
-9.5 | -0.4353 | 0.00673 | -0.1202 | -64.6805
-9 | -0.3813 | 0.00649 | -0.1205 | -58.7519
-8.5 | -0.3264 | 0.00627 | -0.121 | -52.0574
-8 | -0.2717 | 0.00601 | -0.1214 | -45.208
-7.5 | -0.2162 | 0.00581 | -0.122 | -37.2117
-7 | -0.1603 | 0.00564 | -0.1226 | -28.422
-6.5 | -0.1043 | 0.00549 | -0.1233 | -18.9982
-6 | -0.0484 | 0.00534 | -0.1239 | -9.0637
-5.5 | 0.0076 | 0.0052 | -0.1246 | 1.4615
-5 | 0.0641 | 0.00502 | -0.1254 | 12.7689
-4.5 | 0.1206 | 0.00486 | -0.1261 | 24.8148
-4 | 0.1768 | 0.00471 | -0.1269 | 37.5372
-3.5 | 0.2328 | 0.00462 | -0.1275 | 50.3896
-3 | 0.2898 | 0.00453 | -0.1284 | 63.9735
-2.5 | 0.3457 | 0.00448 | -0.1291 | 77.1652
-2 | 0.4023 | 0.00443 | -0.1299 | 90.8126
-1.5 | 0.4572 | 0.00442 | -0.1304 | 103.4389
-0.5 | 0.566 | 0.00435 | -0.1312 | 130.1149
0 | 0.6179 | 0.00428 | -0.1311 | 144.3692
0.5 | 0.6689 | 0.00426 | -0.1308 | 157.0188
1 | 0.7154 | 0.00429 | -0.1296 | 166.7599
1.5 | 0.7391 | 0.00464 | -0.1233 | 159.2888
2 | 0.722 | 0.00521 | -0.1082 | 138.5797
2.5 | 0.7233 | 0.00585 | -0.0978 | 123.641
3 | 0.7302 | 0.00652 | -0.0887 | 111.9939
3.5 | 0.7481 | 0.00716 | -0.0821 | 104.4832
4 | 0.7491 | 0.00776 | -0.0721 | 96.5335
4.5 | 0.7704 | 0.00867 | -0.0665 | 88.8581
5 | 0.7762 | 0.0101 | -0.0582 | 76.8515
5.5 | 0.8005 | 0.01109 | -0.0535 | 72.1821
6 | 0.8315 | 0.01193 | -0.0501 | 69.6982
7 | 0.898 | 0.01356 | -0.0443 | 66.2242
7.5 | 0.9338 | 0.01435 | -0.042 | 65.0732
8 | 0.9635 | 0.01536 | -0.0388 | 62.7279
8.5 | 0.9928 | 0.01641 | -0.0356 | 60.4997
9 | 1.0235 | 0.01749 | -0.0327 | 58.5192
9.5 | 1.0602 | 0.01831 | -0.0309 | 57.9028
10 | 1.0986 | 0.0191 | -0.0294 | 57.5183
10.5 | 1.1338 | 0.02002 | -0.0275 | 56.6334
11 | 1.1695 | 0.02097 | -0.0258 | 55.7701
11.5 | 1.2077 | 0.02179 | -0.0245 | 55.4245
12 | 1.244 | 0.02271 | -0.023 | 54.7776
12.5 | 1.2742 | 0.02391 | -0.0207 | 53.2915
13 | 1.3061 | 0.02497 | -0.0186 | 52.3068
13.5 | 1.3478 | 0.02643 | -0.0193 | 50.9951
14 | 1.4067 | 0.02818 | -0.0241 | 49.9184
14.5 | 1.462 | 0.02997 | -0.0283 | 48.7821
15 | 1.5168 | 0.03177 | -0.0323 | 47.7432
15.5 | 1.5655 | 0.03394 | -0.0356 | 46.1255
16.5 | 1.6127 | 0.03764 | -0.0308 | 42.8454
17 | 1.651 | 0.0397 | -0.0318 | 41.5869
17.5 | 1.6752 | 0.04196 | -0.0304 | 39.9237
18 | 1.7002 | 0.04391 | -0.0288 | 38.7201
18.5 | 1.7188 | 0.04649 | -0.0269 | 36.9714
19 | 1.7362 | 0.04917 | -0.025 | 35.3101
19.5 | 1.7559 | 0.05168 | -0.0235 | 33.9764
20 | 1.7683 | 0.05485 | -0.0215 | 32.2388

## 139. Re 18M Mach 0.10 (1)
BIGFOIL.COM POLAR EXPORT
NACA67-717 a=0.6
NACA67-717 a=0.6 |  |  |  | Cl Max: | 1.769 | at alpha= | 13 | deg
JavaFoil+Calcfoil stall+Eppler ext transition |  |  |  | L/D Max: | 129.194 | at alpha= | 3.5 | deg
Re: | 18000000 |  |  | Cd Min: | 0.00568 | at alpha= | -3.5 | deg
Mach: | 0.1 |  |  | Cl=0 at alpha= | -5.0328 | deg
|  |  |  | @ Cl=0.1, Cd= | 0.0058306
|  |  |  | @ Cl=0.4, Cd= | 0.00628
|  |  |  | @ Cl=0.6, Cd= | 0.006852
alpha (deg) | Cl | Cd | Cm | Cl/Cd
-16 | -0.592 | 0.10759 | -0.043 | -5.499
-15.5 | -0.598 | 0.10199 | -0.045 | -5.863
-15 | -0.602 | 0.09442 | -0.047 | -6.38
-14.5 | -0.602 | 0.09115 | -0.047 | -6.604
-14 | -0.6 | 0.08542 | -0.049 | -7.023
-13.5 | -0.594 | 0.08051 | -0.05 | -7.379
-13 | -0.585 | 0.07478 | -0.052 | -7.83
-12.5 | -0.573 | 0.06917 | -0.054 | -8.289
-12 | -0.558 | 0.06301 | -0.057 | -8.86
-11.5 | -0.539 | 0.0574 | -0.06 | -9.397
-11 | -0.606 | 0.0104 | -0.088 | -58.268
-10.5 | -0.577 | 0.00918 | -0.09 | -62.872
-10 | -0.54 | 0.00864 | -0.092 | -62.501
-9.5 | -0.499 | 0.00816 | -0.094 | -61.057
-9 | -0.453 | 0.00782 | -0.095 | -57.881
-8.5 | -0.403 | 0.00653 | -0.097 | -61.717
-8 | -0.35 | 0.0072 | -0.098 | -48.611
-7.5 | -0.294 | 0.00693 | -0.1 | -42.385
-7 | -0.236 | 0.00669 | -0.101 | -35.348
-6.5 | -0.178 | 0.00607 | -0.102 | -29.25
-6 | -0.118 | 0.00589 | -0.104 | -19.993
-5.5 | -0.057 | 0.00613 | -0.105 | -9.314
-5 | 0.004 | 0.00601 | -0.106 | 0.724
-4.5 | 0.066 | 0.00589 | -0.108 | 11.273
-4 | 0.129 | 0.00578 | -0.109 | 22.283
-3.5 | 0.192 | 0.00568 | -0.11 | 33.75
-3 | 0.255 | 0.00578 | -0.112 | 44.045
-2.5 | 0.318 | 0.00601 | -0.113 | 52.91
-2 | 0.382 | 0.00626 | -0.114 | 61.079
-1.5 | 0.445 | 0.00633 | -0.115 | 70.324
-1 | 0.508 | 0.00664 | -0.117 | 76.511
-0.5 | 0.571 | 0.00675 | -0.118 | 84.591
0 | 0.625 | 0.00694 | -0.119 | 90.047
0.5 | 0.687 | 0.00698 | -0.121 | 98.415
1 | 0.748 | 0.00721 | -0.122 | 103.741
1.5 | 0.809 | 0.00747 | -0.123 | 108.298
2 | 0.87 | 0.00773 | -0.124 | 112.549
2.5 | 0.931 | 0.00794 | -0.126 | 117.219
3 | 0.992 | 0.00811 | -0.127 | 122.314
3.5 | 1.053 | 0.00815 | -0.128 | 129.194
4 | 1.113 | 0.00864 | -0.13 | 128.863
4.5 | 1.164 | 0.00923 | -0.131 | 126.126
5 | 1.221 | 0.00969 | -0.132 | 125.988
5.5 | 1.277 | 0.0101 | -0.134 | 126.46
6 | 1.333 | 0.01108 | -0.135 | 120.233
6.5 | 1.387 | 0.01166 | -0.136 | 118.999
7 | 1.44 | 0.0121 | -0.137 | 119.009
7.5 | 1.489 | 0.01255 | -0.139 | 118.658
8 | 1.537 | 0.01303 | -0.14 | 117.906
8.5 | 1.58 | 0.01354 | -0.141 | 116.717
9 | 1.62 | 0.01406 | -0.142 | 115.177
9.5 | 1.655 | 0.01474 | -0.143 | 112.306
10 | 1.686 | 0.0156 | -0.145 | 108.069
10.5 | 1.713 | 0.01626 | -0.146 | 105.328
11 | 1.734 | 0.01698 | -0.147 | 102.113
11.5 | 1.751 | 0.01775 | -0.148 | 98.633
12 | 1.762 | 0.01859 | -0.149 | 94.808
12.5 | 1.768 | 0.01948 | -0.15 | 90.749
13 | 1.769 | 0.02033 | -0.151 | 87.005
13.5 | 1.764 | 0.02123 | -0.153 | 83.077
14 | 1.754 | 0.02228 | -0.154 | 78.708
14.5 | 1.739 | 0.02321 | -0.155 | 74.916
15 | 1.718 | 0.02446 | -0.156 | 70.27
15.5 | 1.693 | 0.02582 | -0.157 | 65.58
16 | 1.663 | 0.02685 | -0.157 | 61.953
16.5 | 1.624 | 0.02834 | -0.158 | 57.307
17 | 1.581 | 0.02976 | -0.159 | 53.133
17.5 | 1.535 | 0.03147 | -0.16 | 48.786
18 | 1.486 | 0.03348 | -0.161 | 44.397

## 140. Re 18M Mach 0.10 (2)
BIGFOIL.COM POLAR EXPORT
NACA67-717 a=0.6
NACA67-717 a=0.6 |  |  |  | Cl Max: | 1.7677 | at alpha= | 20 | deg
XFOIL ncrit=9 |  |  |  | L/D Max: | 168.388 | at alpha= | 1 | deg
Re: | 18000000 |  |  | Cd Min: | 0.05662 | at alpha= | 20 | deg
Mach: | 0.1 |  |  | Cl=0 at alpha= | -5.5752 | deg
|  |  |  | @ Cl=0.1, Cd= | 0.0049321
|  |  |  | @ Cl=0.4, Cd= | 0.0044447
|  |  |  | @ Cl=0.6, Cd= | 0.0043154
alpha (deg) | Cl | Cd | Cm | Cl/Cd
-20 | -1.1364 | 0.02622 | -0.175 | -43.341
-19.5 | -1.1357 | 0.02369 | -0.1714 | -47.9401
-19 | -1.1371 | 0.02127 | -0.1667 | -53.4603
-18.5 | -1.122 | 0.01973 | -0.1628 | -56.8677
-18 | -1.104 | 0.01835 | -0.1589 | -60.1635
-17.5 | -1.08 | 0.01727 | -0.1554 | -62.5362
-17 | -1.0663 | 0.01574 | -0.1501 | -67.7446
-16.5 | -1.0415 | 0.01467 | -0.1461 | -70.9952
-16 | -1.0096 | 0.01393 | -0.1428 | -72.4767
-15.5 | -0.9842 | 0.01284 | -0.1384 | -76.6511
-15 | -0.9504 | 0.01214 | -0.1352 | -78.2867
-14.5 | -0.9156 | 0.0115 | -0.1319 | -79.6174
-14 | -0.8795 | 0.01099 | -0.1286 | -80.0273
-13.5 | -0.8362 | 0.01052 | -0.1268 | -79.4867
-13 | -0.7895 | 0.01002 | -0.1256 | -78.7924
-12.5 | -0.7412 | 0.00955 | -0.1247 | -77.6126
-12 | -0.6914 | 0.00912 | -0.1241 | -75.8114
-11 | -0.5893 | 0.00832 | -0.1233 | -70.8293
-10.5 | -0.5377 | 0.0079 | -0.1229 | -68.0633
-10 | -0.4853 | 0.00753 | -0.1228 | -64.4489
-9.5 | -0.4333 | 0.00711 | -0.1225 | -60.9423
-9 | -0.3834 | 0.00653 | -0.1219 | -58.7136
-8.5 | -0.3279 | 0.0063 | -0.1223 | -52.0476
-8 | -0.2728 | 0.00604 | -0.1227 | -45.1656
-7.5 | -0.217 | 0.00583 | -0.1232 | -37.2213
-7 | -0.1607 | 0.00566 | -0.1238 | -28.3922
-6.5 | -0.1043 | 0.0055 | -0.1244 | -18.9636
-6 | -0.048 | 0.00536 | -0.125 | -8.9552
-5.5 | 0.0085 | 0.00521 | -0.1256 | 1.6315
-5 | 0.0652 | 0.00503 | -0.1264 | 12.9622
-4.5 | 0.1221 | 0.00487 | -0.1271 | 25.0719
-4 | 0.1786 | 0.00472 | -0.1278 | 37.839
-3.5 | 0.2349 | 0.00463 | -0.1285 | 50.7343
-3 | 0.2923 | 0.00454 | -0.1294 | 64.3833
-2.5 | 0.3485 | 0.00449 | -0.1301 | 77.6169
-2 | 0.4054 | 0.00444 | -0.1309 | 91.3063
-1.5 | 0.4605 | 0.00442 | -0.1313 | 104.1855
-1 | 0.5163 | 0.00438 | -0.1319 | 117.8767
-0.5 | 0.5701 | 0.00435 | -0.1321 | 131.0575
0 | 0.6219 | 0.00429 | -0.1319 | 144.965
0.5 | 0.673 | 0.00426 | -0.1316 | 157.9812
1 | 0.7207 | 0.00428 | -0.1305 | 168.3879
1.5 | 0.7468 | 0.00457 | -0.1248 | 163.4136
2 | 0.7284 | 0.00516 | -0.1093 | 141.1628
2.5 | 0.7273 | 0.00584 | -0.0983 | 124.5377
3 | 0.7315 | 0.00658 | -0.0887 | 111.1702
3.5 | 0.7483 | 0.00725 | -0.0818 | 103.2138
4 | 0.7472 | 0.00792 | -0.0714 | 94.3434
4.5 | 0.7731 | 0.00872 | -0.0665 | 88.6583
5 | 0.7779 | 0.01019 | -0.058 | 76.3395
5.5 | 0.8021 | 0.01121 | -0.0532 | 71.5522
6 | 0.8316 | 0.01211 | -0.0495 | 68.6705
7 | 0.8989 | 0.01375 | -0.0438 | 65.3745
7.5 | 0.9316 | 0.01468 | -0.0409 | 63.4605
8 | 0.9644 | 0.01559 | -0.0381 | 61.8602
8.5 | 0.9936 | 0.01666 | -0.0348 | 59.6399
9 | 1.0237 | 0.01779 | -0.0318 | 57.5436
9.5 | 1.0617 | 0.01858 | -0.0301 | 57.1421
10 | 1.1002 | 0.01939 | -0.0286 | 56.7406
10.5 | 1.1333 | 0.02045 | -0.0263 | 55.4181
11 | 1.1714 | 0.02131 | -0.0249 | 54.9695
11.5 | 1.2101 | 0.02214 | -0.0236 | 54.6567
12 | 1.2426 | 0.02329 | -0.0214 | 53.3534
12.5 | 1.2767 | 0.02432 | -0.0196 | 52.4959
13 | 1.309 | 0.0254 | -0.0174 | 51.5354
13.5 | 1.3484 | 0.02709 | -0.0178 | 49.7748
14 | 1.4092 | 0.02871 | -0.0227 | 49.0839
14.5 | 1.4647 | 0.03058 | -0.0268 | 47.8973
15 | 1.5165 | 0.03273 | -0.0305 | 46.3336
15.5 | 1.5685 | 0.03465 | -0.0339 | 45.267
16.5 | 1.6153 | 0.03852 | -0.0289 | 41.9341
17 | 1.6507 | 0.04094 | -0.0297 | 40.32
17.5 | 1.6784 | 0.04297 | -0.0284 | 39.0598
18 | 1.699 | 0.0454 | -0.0265 | 37.4229
18.5 | 1.7211 | 0.04773 | -0.0247 | 36.0591
19 | 1.7363 | 0.0507 | -0.0226 | 34.2465
19.5 | 1.7521 | 0.05363 | -0.0208 | 32.6701
20 | 1.7677 | 0.05662 | -0.019 | 31.2204

## 141. Re 18M Mach 0.25 (1)
BIGFOIL.COM POLAR EXPORT
NACA67-717 a=0.6
NACA67-717 a=0.6 |  |  |  | Cl Max: | 1.733 | at alpha= | 11.5 | deg
JavaFoil+Calcfoil stall+Eppler ext transition |  |  |  | L/D Max: | 127.474 | at alpha= | 3.5 | deg
Re: | 18000000 |  |  | Cd Min: | 0.00577 | at alpha= | -3.5 | deg
Mach: | 0.25 |  |  | Cl=0 at alpha= | -5.0323 | deg
|  |  |  | @ Cl=0.1, Cd= | 0.00592
|  |  |  | @ Cl=0.4, Cd= | 0.0063597
|  |  |  | @ Cl=0.6, Cd= | 0.0069038
alpha (deg) | Cl | Cd | Cm | Cl/Cd
-17.5 | -0.223 | 0.13892 | -0.039 | -1.607
-17 | -0.277 | 0.13469 | -0.039 | -2.055
-16.5 | -0.323 | 0.12775 | -0.04 | -2.528
-16 | -0.364 | 0.11786 | -0.042 | -3.091
-15.5 | -0.401 | 0.11301 | -0.042 | -3.546
-15 | -0.433 | 0.10629 | -0.043 | -4.071
-14.5 | -0.46 | 0.09828 | -0.045 | -4.681
-14 | -0.482 | 0.0928 | -0.046 | -5.193
-13.5 | -0.498 | 0.08662 | -0.048 | -5.749
-13 | -0.508 | 0.08208 | -0.048 | -6.185
-12.5 | -0.513 | 0.07547 | -0.051 | -6.793
-12 | -0.51 | 0.07185 | -0.052 | -7.096
-11.5 | -0.502 | 0.06653 | -0.054 | -7.546
-11 | -0.492 | 0.05753 | -0.06 | -8.549
-10.5 | -0.476 | 0.04961 | -0.066 | -9.6
-10 | -0.463 | 0.03641 | -0.075 | -12.722
-9.5 | -0.495 | 0.00887 | -0.096 | -55.739
-9 | -0.454 | 0.00823 | -0.098 | -55.138
-8.5 | -0.406 | 0.00785 | -0.099 | -51.732
-8 | -0.354 | 0.00655 | -0.101 | -54.025
-7.5 | -0.299 | 0.00671 | -0.102 | -44.524
-7 | -0.241 | 0.00651 | -0.104 | -36.99
-6.5 | -0.181 | 0.00658 | -0.105 | -27.574
-6 | -0.121 | 0.0064 | -0.106 | -18.838
-5.5 | -0.058 | 0.00624 | -0.108 | -9.367
-5 | 0.004 | 0.00612 | -0.109 | 0.729
-4.5 | 0.068 | 0.006 | -0.11 | 11.352
-4 | 0.132 | 0.00584 | -0.112 | 22.629
-3.5 | 0.197 | 0.00577 | -0.113 | 34.093
-3 | 0.262 | 0.00583 | -0.114 | 44.886
-2.5 | 0.327 | 0.00603 | -0.116 | 54.152
-2 | 0.393 | 0.00635 | -0.117 | 61.859
-1.5 | 0.458 | 0.00644 | -0.118 | 71.07
-1 | 0.522 | 0.00664 | -0.12 | 78.67
-0.5 | 0.587 | 0.00684 | -0.121 | 85.799
0 | 0.642 | 0.00711 | -0.122 | 90.264
0.5 | 0.705 | 0.00716 | -0.124 | 98.462
1 | 0.768 | 0.00739 | -0.125 | 103.859
1.5 | 0.831 | 0.00769 | -0.126 | 108.045
2 | 0.893 | 0.00797 | -0.128 | 112.057
2.5 | 0.956 | 0.00818 | -0.129 | 116.787
3 | 1.018 | 0.00839 | -0.13 | 121.434
3.5 | 1.081 | 0.00848 | -0.132 | 127.474
4 | 1.143 | 0.00901 | -0.133 | 126.886
4.5 | 1.194 | 0.00963 | -0.134 | 123.924
5 | 1.252 | 0.01015 | -0.136 | 123.318
5.5 | 1.31 | 0.01057 | -0.137 | 123.88
6 | 1.366 | 0.01165 | -0.138 | 117.242
6.5 | 1.421 | 0.01226 | -0.14 | 115.962
7 | 1.474 | 0.01274 | -0.141 | 115.706
7.5 | 1.523 | 0.01324 | -0.142 | 115.005
8 | 1.569 | 0.01378 | -0.143 | 113.863
8.5 | 1.611 | 0.01431 | -0.145 | 112.629
9 | 1.647 | 0.01502 | -0.146 | 109.681
9.5 | 1.677 | 0.01595 | -0.147 | 105.177
10 | 1.702 | 0.01668 | -0.148 | 102.021
10.5 | 1.72 | 0.01753 | -0.15 | 98.11
11 | 1.73 | 0.01835 | -0.151 | 94.278
11.5 | 1.733 | 0.01926 | -0.152 | 89.964
12 | 1.727 | 0.02023 | -0.153 | 85.358
12.5 | 1.713 | 0.02133 | -0.154 | 80.332
13 | 1.69 | 0.02241 | -0.155 | 75.417
13.5 | 1.658 | 0.02376 | -0.156 | 69.772
14 | 1.617 | 0.0249 | -0.157 | 64.947
14.5 | 1.567 | 0.0263 | -0.158 | 59.59
15 | 1.509 | 0.02805 | -0.159 | 53.782
15.5 | 1.443 | 0.02956 | -0.16 | 48.803
16 | 1.366 | 0.03182 | -0.161 | 42.938
16.5 | 1.276 | 0.03419 | -0.162 | 37.314

## 142. Re 18M Mach 0.25 (2)
BIGFOIL.COM POLAR EXPORT
NACA67-717 a=0.6
NACA67-717 a=0.6 |  |  |  | Cl Max: | 1.7581 | at alpha= | 20 | deg
XFOIL ncrit=9 |  |  |  | L/D Max: | 174.977 | at alpha= | 1 | deg
Re: | 18000000 |  |  | Cd Min: | 0.15838 | at alpha= | -20 | deg
Mach: | 0.25 |  |  | Cl=0 at alpha= | -5.6127 | deg
|  |  |  | @ Cl=0.1, Cd= | 0.0050184
|  |  |  | @ Cl=0.4, Cd= | 0.0044754
|  |  |  | @ Cl=0.6, Cd= | 0.0043636
alpha (deg) | Cl | Cd | Cm | Cl/Cd
-20 | -0.2221 | 0.15838 | -0.1256 | -1.4023
-19.5 | -0.2066 | 0.15239 | -0.1298 | -1.3557
-19 | -0.2315 | 0.1381 | -0.1363 | -1.6763
-18.5 | -0.8759 | 0.03965 | -0.1954 | -22.0908
-18 | -0.9162 | 0.03177 | -0.1974 | -28.8385
-17.5 | -0.9434 | 0.02699 | -0.194 | -34.9537
-17 | -0.9831 | 0.02245 | -0.1867 | -43.7906
-16.5 | -0.9843 | 0.01998 | -0.1804 | -49.2643
-16 | -0.9703 | 0.01827 | -0.1747 | -53.1089
-15.5 | -0.9617 | 0.01637 | -0.1678 | -58.7477
-15 | -0.9389 | 0.01505 | -0.1621 | -62.3854
-14.5 | -0.9134 | 0.0138 | -0.1565 | -66.1884
-14 | -0.8844 | 0.01267 | -0.1511 | -69.8027
-13.5 | -0.8494 | 0.01179 | -0.1464 | -72.0441
-13 | -0.8118 | 0.0111 | -0.1419 | -73.1351
-12.5 | -0.7653 | 0.01047 | -0.1392 | -73.0946
-12 | -0.715 | 0.00987 | -0.1372 | -72.4417
-10.5 | -0.555 | 0.0084 | -0.1332 | -66.0714
-10 | -0.5 | 0.00798 | -0.1324 | -62.6566
-9.5 | -0.4448 | 0.00756 | -0.1316 | -58.836
-9 | -0.39 | 0.00706 | -0.1309 | -55.2408
-8.5 | -0.3368 | 0.00646 | -0.13 | -52.1362
-8 | -0.2786 | 0.00622 | -0.13 | -44.791
-7.5 | -0.2208 | 0.00597 | -0.1301 | -36.9849
-7 | -0.1627 | 0.00576 | -0.1303 | -28.2465
-6.5 | -0.1043 | 0.00559 | -0.1306 | -18.6583
-6 | -0.0457 | 0.00545 | -0.131 | -8.3853
-5.5 | 0.0133 | 0.00528 | -0.1315 | 2.5189
-5 | 0.0719 | 0.00509 | -0.1321 | 14.1257
-4.5 | 0.1308 | 0.00494 | -0.1327 | 26.4777
-4 | 0.1885 | 0.00478 | -0.1331 | 39.4351
-3.5 | 0.2465 | 0.00467 | -0.1337 | 52.7837
-3 | 0.3061 | 0.00457 | -0.1346 | 66.9803
-2.5 | 0.3642 | 0.0045 | -0.1353 | 80.9333
-2 | 0.4224 | 0.00446 | -0.1359 | 94.7085
-1.5 | 0.479 | 0.00444 | -0.1363 | 107.8829
-1 | 0.5367 | 0.00439 | -0.1369 | 122.2551
-0.5 | 0.5916 | 0.00437 | -0.137 | 135.3776
0 | 0.6438 | 0.00433 | -0.1365 | 148.6836
0.5 | 0.6957 | 0.00429 | -0.1359 | 162.1678
1 | 0.7454 | 0.00426 | -0.1349 | 174.9765
2 | 0.7628 | 0.00493 | -0.115 | 154.7262
2.5 | 0.746 | 0.00591 | -0.1004 | 126.2267
3 | 0.7399 | 0.00692 | -0.0885 | 106.922
3.5 | 0.7548 | 0.00764 | -0.081 | 98.7958
4 | 0.7562 | 0.00834 | -0.0708 | 90.6715
5 | 0.7847 | 0.01085 | -0.0565 | 72.3226
5.5 | 0.8058 | 0.01205 | -0.051 | 66.8714
6 | 0.8318 | 0.01314 | -0.0464 | 63.3029
6.5 | 0.8618 | 0.01419 | -0.0426 | 60.7329
7 | 0.8999 | 0.01497 | -0.0402 | 60.1136
7.5 | 0.9341 | 0.01593 | -0.0372 | 58.6378
8 | 0.9648 | 0.01707 | -0.0338 | 56.5202
8.5 | 0.9944 | 0.01824 | -0.0303 | 54.5175
9 | 1.0257 | 0.01946 | -0.0272 | 52.7081
9.5 | 1.0643 | 0.02036 | -0.0252 | 52.2741
10 | 1.104 | 0.02129 | -0.0235 | 51.8553
10.5 | 1.1382 | 0.02247 | -0.021 | 50.6542
11 | 1.1777 | 0.02344 | -0.0193 | 50.2432
11.5 | 1.2176 | 0.02439 | -0.0177 | 49.9221
12 | 1.2504 | 0.02573 | -0.0152 | 48.597
12.5 | 1.286 | 0.02691 | -0.0131 | 47.7889
13 | 1.3156 | 0.02836 | -0.0102 | 46.3893
13.5 | 1.3567 | 0.03016 | -0.0103 | 44.9834
14 | 1.4171 | 0.03215 | -0.0145 | 44.0778
14.5 | 1.4702 | 0.03467 | -0.0179 | 42.4055
15 | 1.5265 | 0.03678 | -0.0214 | 41.5035
15.5 | 1.5734 | 0.03956 | -0.0238 | 39.7725
16.5 | 1.6222 | 0.04407 | -0.0182 | 36.8096
17 | 1.6595 | 0.04672 | -0.0186 | 35.5201
17.5 | 1.6841 | 0.04971 | -0.0171 | 33.8785
18 | 1.7035 | 0.05275 | -0.0148 | 32.2938
18.5 | 1.718 | 0.05615 | -0.0122 | 30.5966
19 | 1.7343 | 0.05952 | -0.0101 | 29.1381
19.5 | 1.7474 | 0.06326 | -0.008 | 27.6225
20 | 1.7581 | 0.06728 | -0.006 | 26.1311

## 143. Re 18M Mach 0.50 (1)
BIGFOIL.COM POLAR EXPORT
NACA67-717 a=0.6
NACA67-717 a=0.6 |  |  |  | Cl Max: | 1.68 | at alpha= | 8.5 | deg
JavaFoil+Calcfoil stall+Eppler ext transition |  |  |  | L/D Max: | 119.779 | at alpha= | 3 | deg
Re: | 18000000 |  |  | Cd Min: | 0.00578 | at alpha= | -5.5 | deg
Mach: | 0.5 |  |  | Cl=0 at alpha= | -5.0362 | deg
|  |  |  | @ Cl=0.1, Cd= | 0.0060906
|  |  |  | @ Cl=0.4, Cd= | 0.0063704
|  |  |  | @ Cl=0.6, Cd= | 0.0071511
alpha (deg) | Cl | Cd | Cm | Cl/Cd
-20 | -0.852 | 0.17889 | -0.045 | -4.764
-19.5 | -0.824 | 0.1735 | -0.046 | -4.751
-19 | -0.797 | 0.15931 | -0.047 | -5.001
-18.5 | -0.768 | 0.15046 | -0.047 | -5.108
-18 | -0.74 | 0.14747 | -0.047 | -5.015
-17.5 | -0.711 | 0.1433 | -0.048 | -4.96
-17 | -0.683 | 0.13166 | -0.048 | -5.185
-16.5 | -0.654 | 0.12479 | -0.049 | -5.245
-16 | -0.627 | 0.11399 | -0.05 | -5.498
-15.5 | -0.597 | 0.11275 | -0.05 | -5.298
-15 | -0.57 | 0.10364 | -0.051 | -5.497
-14.5 | -0.541 | 0.09812 | -0.052 | -5.514
-14 | -0.514 | 0.08927 | -0.054 | -5.755
-13.5 | -0.485 | 0.08417 | -0.055 | -5.768
-13 | -0.458 | 0.07791 | -0.058 | -5.879
-12.5 | -0.438 | 0.06291 | -0.068 | -6.954
-12 | -0.398 | 0.08029 | -0.053 | -4.953
-11.5 | -0.369 | 0.07669 | -0.053 | -4.81
-11 | -0.341 | 0.06954 | -0.055 | -4.903
-10.5 | -0.313 | 0.06276 | -0.058 | -4.993
-10 | -0.286 | 0.05719 | -0.062 | -4.999
-9.5 | -0.255 | 0.06323 | -0.054 | -4.029
-9 | -0.226 | 0.06096 | -0.055 | -3.712
-8.5 | -0.198 | 0.05491 | -0.058 | -3.606
-8 | -0.252 | 0.05145 | -0.058 | -4.902
-7.5 | -0.238 | 0.04513 | -0.065 | -5.282
-7 | -0.243 | 0.00874 | -0.113 | -27.843
-6.5 | -0.191 | 0.00719 | -0.116 | -26.591
-6 | -0.129 | 0.006 | -0.118 | -21.562
-5.5 | -0.064 | 0.00578 | -0.119 | -11
-5 | 0.005 | 0.00605 | -0.121 | 0.809
-4.5 | 0.075 | 0.00591 | -0.123 | 12.732
-4 | 0.147 | 0.00643 | -0.124 | 22.83
-3.5 | 0.219 | 0.00627 | -0.126 | 34.907
-3 | 0.292 | 0.00615 | -0.127 | 47.383
-2.5 | 0.364 | 0.00626 | -0.129 | 58.203
-2 | 0.439 | 0.00649 | -0.13 | 67.683
-1.5 | 0.512 | 0.00695 | -0.132 | 73.653
-1 | 0.584 | 0.00704 | -0.133 | 82.891
-0.5 | 0.656 | 0.00754 | -0.135 | 86.97
0 | 0.715 | 0.00791 | -0.136 | 90.365
0.5 | 0.785 | 0.00803 | -0.138 | 97.736
1 | 0.855 | 0.0083 | -0.139 | 102.986
1.5 | 0.925 | 0.00871 | -0.141 | 106.176
2 | 0.995 | 0.00914 | -0.142 | 108.783
2.5 | 1.064 | 0.00934 | -0.144 | 113.946
3 | 1.134 | 0.00947 | -0.145 | 119.779
3.5 | 1.203 | 0.01014 | -0.147 | 118.645
4 | 1.273 | 0.01089 | -0.148 | 116.88
4.5 | 1.324 | 0.01173 | -0.15 | 112.852
5 | 1.387 | 0.0124 | -0.151 | 111.872
5.5 | 1.447 | 0.01378 | -0.153 | 105.016
6 | 1.506 | 0.01462 | -0.154 | 103.008
6.5 | 1.562 | 0.01537 | -0.155 | 101.581
7 | 1.611 | 0.01617 | -0.157 | 99.634
7.5 | 1.649 | 0.017 | -0.158 | 97.027
8 | 1.676 | 0.01793 | -0.16 | 93.49
8.5 | 1.68 | 0.01948 | -0.161 | 86.282
9 | 1.641 | 0.02096 | -0.162 | 78.296
9.5 | 1.507 | 0.02288 | -0.164 | 65.888
10 | 1.012 | 0.02593 | -0.165 | 39.035
10.5 | 1.044 | 0.02724 | -0.166 | 38.313
11 | 1.076 | 0.02792 | -0.167 | 38.517
11.5 | 1.108 | 0.02737 | -0.169 | 40.481
12 | 1.139 | 0.02968 | -0.17 | 38.37
12.5 | 1.168 | 0.03258 | -0.171 | 35.847
13 | 1.199 | 0.03332 | -0.172 | 35.973
13.5 | 1.228 | 0.03619 | -0.173 | 33.918

## 144. Re 18M Mach 0.50 (2)
BIGFOIL.COM POLAR EXPORT
NACA67-717 a=0.6
NACA67-717 a=0.6 |  |  |  | Cl Max: | 1.5331 | at alpha= | 15 | deg
XFOIL ncrit=9 |  |  |  | L/D Max: | 175.654 | at alpha= | 1.5 | deg
Re: | 18000000 |  |  | Cd Min: | 0.16346 | at alpha= | 20 | deg
Mach: | 0.5 |  |  | Cl=0 at alpha= | -5.7906 | deg
|  |  |  | @ Cl=0.1, Cd= | 0.0054544
|  |  |  | @ Cl=0.4, Cd= | 0.0047802
|  |  |  | @ Cl=0.6, Cd= | 0.004591
alpha (deg) | Cl | Cd | Cm | Cl/Cd
-9.5 | -0.4147 | 0.01414 | -0.1893 | -29.3281
-9 | -0.4149 | 0.0102 | -0.1785 | -40.6765
-8.5 | -0.3694 | 0.008 | -0.1723 | -46.175
-8 | -0.3024 | 0.0072 | -0.1684 | -42
-7.5 | -0.2355 | 0.00666 | -0.1655 | -35.3604
-7 | -0.1661 | 0.00635 | -0.1635 | -26.1575
-6.5 | -0.0969 | 0.00606 | -0.162 | -15.9901
-6 | -0.0284 | 0.00581 | -0.1609 | -4.8881
-5.5 | 0.0394 | 0.0056 | -0.1601 | 7.0357
-5 | 0.106 | 0.00544 | -0.1593 | 19.4853
-4.5 | 0.1722 | 0.00526 | -0.1588 | 32.7376
-4 | 0.2389 | 0.00509 | -0.1587 | 46.9352
-3.5 | 0.3042 | 0.00493 | -0.1586 | 61.7039
-3 | 0.3676 | 0.00482 | -0.1582 | 76.2656
-2.5 | 0.4328 | 0.00474 | -0.1584 | 91.308
-2 | 0.4983 | 0.00464 | -0.1587 | 107.3922
-1.5 | 0.5609 | 0.00461 | -0.1586 | 121.6703
-1 | 0.6225 | 0.00458 | -0.1583 | 135.917
-0.5 | 0.6789 | 0.00459 | -0.1568 | 147.9085
0 | 0.7337 | 0.0045 | -0.1551 | 163.0444
0.5 | 0.7578 | 0.00448 | -0.1466 | 169.1518
1.5 | 0.8326 | 0.00474 | -0.1359 | 175.654
2 | 0.8654 | 0.00504 | -0.1297 | 171.7063
2.5 | 0.8675 | 0.00578 | -0.1176 | 150.0865
3 | 0.8468 | 0.00721 | -0.1013 | 117.448
3.5 | 0.8146 | 0.00847 | -0.0832 | 96.1747
4 | 0.7997 | 0.0105 | -0.0692 | 76.1619
4.5 | 0.8236 | 0.01174 | -0.0625 | 70.1533
5 | 0.8242 | 0.0137 | -0.052 | 60.1606
5.5 | 0.8277 | 0.01579 | -0.0425 | 52.4193
6 | 0.8637 | 0.01695 | -0.0384 | 50.9558
6.5 | 0.8798 | 0.01888 | -0.0313 | 46.5996
7 | 0.9154 | 0.02022 | -0.0274 | 45.272
7.5 | 0.944 | 0.02191 | -0.0225 | 43.0853
8 | 0.9794 | 0.02339 | -0.0186 | 41.8726
8.5 | 1.007 | 0.02531 | -0.0138 | 39.7866
9 | 1.043 | 0.02691 | -0.0101 | 38.7588
9.5 | 1.0809 | 0.02862 | -0.0067 | 37.7673
10 | 1.1258 | 0.02999 | -0.0041 | 37.5392
10.5 | 1.1645 | 0.03179 | -0.0008 | 36.631
11 | 1.2097 | 0.03333 | 0.0018 | 36.2946
11.5 | 1.251 | 0.03515 | 0.0049 | 35.5903
12 | 1.293 | 0.03703 | 0.008 | 34.9176
12.5 | 1.3285 | 0.03931 | 0.0116 | 33.7955
13 | 1.3627 | 0.0418 | 0.0153 | 32.6005
15 | 1.5331 | 0.05573 | 0.0211 | 27.5094
17 | 1.4495 | 0.09654 | 0.0244 | 15.0145
17.5 | 1.4449 | 0.10683 | 0.0201 | 13.5252
19.5 | 1.2409 | 0.15164 | 0.0078 | 8.1832
20 | 1.2197 | 0.16346 | 0.0005 | 7.4618

## 145. Re 20M Mach 0.00 (1)
BIGFOIL.COM POLAR EXPORT
NACA67-717 a=0.6
NACA67-717 a=0.6 |  |  |  | Cl Max: | 1.778 | at alpha= | 13 | deg
JavaFoil+Calcfoil stall+Eppler ext transition |  |  |  | L/D Max: | 128.837 | at alpha= | 4 | deg
Re: | 20000000 |  |  | Cd Min: | 0.00579 | at alpha= | -4 | deg
Mach: | 0 |  |  | Cl=0 at alpha= | -5.0328 | deg
|  |  |  | @ Cl=0.1, Cd= | 0.0058216
|  |  |  | @ Cl=0.4, Cd= | 0.0064111
|  |  |  | @ Cl=0.6, Cd= | 0.0069511
alpha (deg) | Cl | Cd | Cm | Cl/Cd
-20 | -0.534 | 0.15737 | -0.037 | -3.394
-19.5 | -0.549 | 0.14825 | -0.038 | -3.7
-19 | -0.562 | 0.14103 | -0.039 | -3.985
-18.5 | -0.575 | 0.13477 | -0.04 | -4.263
-18 | -0.586 | 0.12756 | -0.041 | -4.598
-17.5 | -0.596 | 0.12367 | -0.041 | -4.818
-17 | -0.605 | 0.11809 | -0.042 | -5.119
-16.5 | -0.612 | 0.11196 | -0.043 | -5.465
-16 | -0.617 | 0.10596 | -0.044 | -5.823
-15.5 | -0.622 | 0.09773 | -0.046 | -6.36
-15 | -0.623 | 0.09208 | -0.048 | -6.761
-14.5 | -0.621 | 0.08643 | -0.049 | -7.182
-14 | -0.615 | 0.08302 | -0.05 | -7.403
-13.5 | -0.606 | 0.07819 | -0.051 | -7.754
-13 | -0.596 | 0.07234 | -0.053 | -8.236
-12.5 | -0.582 | 0.06647 | -0.056 | -8.76
-12 | -0.567 | 0.05909 | -0.06 | -9.599
-11.5 | -0.549 | 0.05185 | -0.063 | -10.59
-11 | -0.602 | 0.01166 | -0.087 | -51.625
-10.5 | -0.579 | 0.00894 | -0.09 | -64.777
-10 | -0.541 | 0.00833 | -0.092 | -64.938
-9.5 | -0.499 | 0.00789 | -0.093 | -63.196
-9 | -0.453 | 0.00667 | -0.095 | -67.807
-8.5 | -0.403 | 0.00759 | -0.097 | -53.109
-8 | -0.349 | 0.007 | -0.098 | -49.819
-7.5 | -0.293 | 0.00675 | -0.099 | -43.384
-7 | -0.235 | 0.00658 | -0.101 | -35.761
-6.5 | -0.177 | 0.00618 | -0.102 | -28.607
-6 | -0.117 | 0.00586 | -0.103 | -20.016
-5.5 | -0.057 | 0.00611 | -0.104 | -9.304
-5 | 0.004 | 0.00598 | -0.106 | 0.724
-4.5 | 0.066 | 0.00586 | -0.107 | 11.281
-4 | 0.128 | 0.00579 | -0.108 | 22.166
-3.5 | 0.191 | 0.00593 | -0.11 | 32.186
-3 | 0.253 | 0.0061 | -0.111 | 41.535
-2.5 | 0.316 | 0.00621 | -0.112 | 50.9
-2 | 0.381 | 0.00631 | -0.113 | 60.295
-1.5 | 0.443 | 0.00664 | -0.115 | 66.756
-1 | 0.506 | 0.00679 | -0.116 | 74.419
-0.5 | 0.568 | 0.00688 | -0.117 | 82.605
0 | 0.622 | 0.007 | -0.119 | 88.835
0.5 | 0.683 | 0.00716 | -0.12 | 95.434
1 | 0.744 | 0.00741 | -0.121 | 100.413
1.5 | 0.805 | 0.00759 | -0.123 | 106.078
2 | 0.866 | 0.00778 | -0.124 | 111.323
2.5 | 0.927 | 0.00805 | -0.125 | 115.142
3 | 0.988 | 0.00825 | -0.127 | 119.724
3.5 | 1.048 | 0.00849 | -0.128 | 123.485
4 | 1.108 | 0.0086 | -0.129 | 128.837
4.5 | 1.158 | 0.00911 | -0.13 | 127.102
5 | 1.216 | 0.0095 | -0.132 | 127.915
5.5 | 1.272 | 0.00989 | -0.133 | 128.57
6 | 1.327 | 0.01084 | -0.134 | 122.46
6.5 | 1.381 | 0.01134 | -0.135 | 121.778
7 | 1.434 | 0.01177 | -0.137 | 121.805
7.5 | 1.484 | 0.01222 | -0.138 | 121.461
8 | 1.531 | 0.0127 | -0.139 | 120.603
8.5 | 1.575 | 0.01316 | -0.14 | 119.667
9 | 1.615 | 0.01367 | -0.142 | 118.095
9.5 | 1.651 | 0.01448 | -0.143 | 113.985
10 | 1.683 | 0.01514 | -0.144 | 111.183
10.5 | 1.711 | 0.01578 | -0.145 | 108.366
11 | 1.734 | 0.01646 | -0.146 | 105.335
11.5 | 1.752 | 0.01718 | -0.148 | 102.011
12 | 1.766 | 0.01798 | -0.149 | 98.198
12.5 | 1.774 | 0.01876 | -0.15 | 94.575
13 | 1.778 | 0.01973 | -0.151 | 90.126
13.5 | 1.776 | 0.02045 | -0.152 | 86.849
14 | 1.77 | 0.02149 | -0.153 | 82.37
14.5 | 1.759 | 0.02235 | -0.154 | 78.701
15 | 1.743 | 0.02354 | -0.155 | 74.049
15.5 | 1.723 | 0.02474 | -0.156 | 69.643
16 | 1.698 | 0.02576 | -0.157 | 65.936
16.5 | 1.665 | 0.02708 | -0.158 | 61.473
17 | 1.628 | 0.02836 | -0.159 | 57.394
17.5 | 1.587 | 0.03015 | -0.159 | 52.645
18 | 1.545 | 0.03176 | -0.16 | 48.644

## 146. Re 20M Mach 0.00 (2)
BIGFOIL.COM POLAR EXPORT
NACA67-717 a=0.6
NACA67-717 a=0.6 |  |  |  | Cl Max: | 1.7779 | at alpha= | 20 | deg
XFOIL ncrit=9 |  |  |  | L/D Max: | 154.478 | at alpha= | 0.5 | deg
Re: | 20000000 |  |  | Cd Min: | 0.05415 | at alpha= | 20 | deg
Mach: | 0 |  |  | Cl=0 at alpha= | -5.5601 | deg
|  |  |  | @ Cl=0.1, Cd= | 0.0048325
|  |  |  | @ Cl=0.4, Cd= | 0.0044101
|  |  |  | @ Cl=0.6, Cd= | 0.0043222
alpha (deg) | Cl | Cd | Cm | Cl/Cd
-20 | -1.193 | 0.0223 | -0.1651 | -53.4978
-19.5 | -1.1823 | 0.02058 | -0.1614 | -57.449
-19 | -1.1705 | 0.01895 | -0.1574 | -61.7678
-18.5 | -1.1497 | 0.01776 | -0.154 | -64.7354
-18 | -1.1271 | 0.01668 | -0.1505 | -67.5719
-17.5 | -1.1001 | 0.01578 | -0.1473 | -69.7148
-16.5 | -1.053 | 0.01364 | -0.1392 | -77.1994
-16 | -1.0153 | 0.01322 | -0.1371 | -76.8003
-15.5 | -0.9902 | 0.01215 | -0.1327 | -81.4979
-15 | -0.9555 | 0.01156 | -0.1297 | -82.6557
-14.5 | -0.9205 | 0.01102 | -0.1267 | -83.5299
-14 | -0.8812 | 0.01058 | -0.1243 | -83.2892
-13.5 | -0.8355 | 0.01012 | -0.1232 | -82.5593
-13 | -0.7885 | 0.00966 | -0.1223 | -81.6253
-12.5 | -0.74 | 0.00922 | -0.1217 | -80.2603
-10.5 | -0.5371 | 0.0077 | -0.1207 | -69.7532
-10 | -0.4849 | 0.00735 | -0.1207 | -65.9728
-9.5 | -0.4331 | 0.00695 | -0.1206 | -62.3165
-9 | -0.3833 | 0.00637 | -0.1201 | -60.1727
-8.5 | -0.3281 | 0.00615 | -0.1206 | -53.3496
-8 | -0.2733 | 0.00591 | -0.1211 | -46.2437
-7.5 | -0.2179 | 0.00571 | -0.1216 | -38.1611
-7 | -0.162 | 0.00554 | -0.1223 | -29.2419
-6.5 | -0.106 | 0.00539 | -0.1229 | -19.666
-6 | -0.0498 | 0.00526 | -0.1236 | -9.4677
-5.5 | 0.0068 | 0.0051 | -0.1244 | 1.3333
-5 | 0.0632 | 0.00493 | -0.1252 | 12.8195
-4.5 | 0.1198 | 0.00478 | -0.126 | 25.0628
-4 | 0.1755 | 0.00465 | -0.1266 | 37.7419
-3.5 | 0.232 | 0.00455 | -0.1274 | 50.989
-3 | 0.2888 | 0.00448 | -0.1282 | 64.4643
-2.5 | 0.3448 | 0.00442 | -0.1289 | 78.009
-2 | 0.4005 | 0.00441 | -0.1296 | 90.8163
-1.5 | 0.4566 | 0.00436 | -0.1303 | 104.7248
-1 | 0.5112 | 0.00436 | -0.1307 | 117.2477
-0.5 | 0.5643 | 0.00435 | -0.1308 | 129.7241
0 | 0.6156 | 0.00431 | -0.1306 | 142.8306
0.5 | 0.6658 | 0.00431 | -0.1301 | 154.478
1 | 0.702 | 0.00455 | -0.1266 | 154.2857
1.5 | 0.7046 | 0.00486 | -0.1157 | 144.9794
2 | 0.6994 | 0.0056 | -0.1035 | 124.8929
2.5 | 0.7087 | 0.00621 | -0.0948 | 114.1224
3.5 | 0.7409 | 0.00748 | -0.0807 | 99.0508
4 | 0.7415 | 0.00795 | -0.0707 | 93.2704
4.5 | 0.7621 | 0.00886 | -0.065 | 86.0158
5 | 0.773 | 0.01014 | -0.0576 | 76.2327
5.5 | 0.7992 | 0.01111 | -0.0532 | 71.9352
6 | 0.8331 | 0.01183 | -0.0503 | 70.4227
7 | 0.9006 | 0.01343 | -0.0448 | 67.0588
7.5 | 0.9359 | 0.01421 | -0.0423 | 65.8621
8 | 0.965 | 0.01527 | -0.039 | 63.1958
8.5 | 0.9952 | 0.01626 | -0.0359 | 61.2054
9 | 1.0298 | 0.01718 | -0.0337 | 59.9418
9.5 | 1.0649 | 0.01808 | -0.0316 | 58.8993
10 | 1.1035 | 0.01883 | -0.0301 | 58.6033
10.5 | 1.1414 | 0.01965 | -0.0286 | 58.0865
11 | 1.1751 | 0.02066 | -0.0266 | 56.878
11.5 | 1.2133 | 0.02151 | -0.0253 | 56.4063
12 | 1.2492 | 0.02242 | -0.0237 | 55.7181
12.5 | 1.2807 | 0.0236 | -0.0216 | 54.2669
13 | 1.3131 | 0.02469 | -0.0197 | 53.1835
13.5 | 1.3391 | 0.02591 | -0.0166 | 51.6827
14 | 1.3984 | 0.02759 | -0.0215 | 50.685
14.5 | 1.4543 | 0.0294 | -0.0258 | 49.466
15 | 1.5109 | 0.03111 | -0.0301 | 48.5664
15.5 | 1.561 | 0.03326 | -0.0337 | 46.9333
16 | 1.6101 | 0.03525 | -0.0369 | 45.6766
17 | 1.6494 | 0.03893 | -0.0305 | 42.3684
17.5 | 1.6837 | 0.04128 | -0.0312 | 40.7873
18 | 1.7096 | 0.04331 | -0.0299 | 39.4736
18.5 | 1.7277 | 0.04589 | -0.0279 | 37.6487
19 | 1.7477 | 0.04831 | -0.0261 | 36.1768
19.5 | 1.7646 | 0.05108 | -0.0244 | 34.5458
20 | 1.7779 | 0.05415 | -0.0225 | 32.8329

## 147. Re 20M Mach 0.10 (1)
BIGFOIL.COM POLAR EXPORT
NACA67-717 a=0.6
NACA67-717 a=0.6 |  |  |  | Cl Max: | 1.769 | at alpha= | 12.5 | deg
JavaFoil+Calcfoil stall+Eppler ext transition |  |  |  | L/D Max: | 128.549 | at alpha= | 4 | deg
Re: | 20000000 |  |  | Cd Min: | 0.00582 | at alpha= | -6 | deg
Mach: | 0.1 |  |  | Cl=0 at alpha= | -5.0328 | deg
|  |  |  | @ Cl=0.1, Cd= | 0.00582
|  |  |  | @ Cl=0.4, Cd= | 0.0064214
|  |  |  | @ Cl=0.6, Cd= | 0.0069852
alpha (deg) | Cl | Cd | Cm | Cl/Cd
-16 | -0.592 | 0.10626 | -0.044 | -5.573
-15.5 | -0.598 | 0.10155 | -0.045 | -5.889
-15 | -0.603 | 0.09385 | -0.047 | -6.423
-14.5 | -0.602 | 0.09058 | -0.047 | -6.648
-14 | -0.6 | 0.08496 | -0.049 | -7.064
-13.5 | -0.595 | 0.07989 | -0.05 | -7.442
-13 | -0.586 | 0.07427 | -0.052 | -7.887
-12.5 | -0.574 | 0.06846 | -0.055 | -8.383
-12 | -0.559 | 0.06229 | -0.058 | -8.975
-11.5 | -0.541 | 0.05584 | -0.061 | -9.692
-11 | -0.607 | 0.01015 | -0.088 | -59.77
-10.5 | -0.577 | 0.009 | -0.09 | -64.189
-10 | -0.54 | 0.00844 | -0.092 | -64.034
-9.5 | -0.499 | 0.008 | -0.094 | -62.375
-9 | -0.453 | 0.0067 | -0.095 | -67.584
-8.5 | -0.404 | 0.00766 | -0.097 | -52.788
-8 | -0.35 | 0.0073 | -0.098 | -47.929
-7.5 | -0.294 | 0.00683 | -0.1 | -43.003
-7 | -0.236 | 0.00665 | -0.101 | -35.545
-6.5 | -0.178 | 0.00615 | -0.102 | -28.857
-6 | -0.118 | 0.00582 | -0.104 | -20.226
-5.5 | -0.057 | 0.00607 | -0.105 | -9.402
-5 | 0.004 | 0.00596 | -0.106 | 0.73
-4.5 | 0.066 | 0.00582 | -0.108 | 11.399
-4 | 0.129 | 0.00582 | -0.109 | 22.152
-3.5 | 0.192 | 0.00589 | -0.11 | 32.563
-3 | 0.255 | 0.00614 | -0.111 | 41.475
-2.5 | 0.318 | 0.00627 | -0.113 | 50.717
-2 | 0.382 | 0.00635 | -0.114 | 60.272
-1.5 | 0.445 | 0.0066 | -0.115 | 67.452
-1 | 0.508 | 0.00684 | -0.117 | 74.337
-0.5 | 0.571 | 0.00691 | -0.118 | 82.617
0 | 0.625 | 0.00705 | -0.119 | 88.621
0.5 | 0.687 | 0.00722 | -0.121 | 95.146
1 | 0.748 | 0.00746 | -0.122 | 100.258
1.5 | 0.809 | 0.00766 | -0.123 | 105.678
2 | 0.87 | 0.00784 | -0.125 | 111.049
2.5 | 0.931 | 0.00808 | -0.126 | 115.252
3 | 0.992 | 0.00829 | -0.127 | 119.759
3.5 | 1.053 | 0.00853 | -0.128 | 123.439
4 | 1.114 | 0.00866 | -0.13 | 128.549
4.5 | 1.164 | 0.00918 | -0.131 | 126.83
5 | 1.221 | 0.00957 | -0.132 | 127.59
5.5 | 1.278 | 0.01035 | -0.134 | 123.397
6 | 1.333 | 0.01094 | -0.135 | 121.881
6.5 | 1.388 | 0.01147 | -0.136 | 121.014
7 | 1.44 | 0.01189 | -0.137 | 121.179
7.5 | 1.49 | 0.01234 | -0.139 | 120.714
8 | 1.537 | 0.01282 | -0.14 | 119.914
8.5 | 1.581 | 0.0133 | -0.141 | 118.897
9 | 1.62 | 0.01382 | -0.142 | 117.239
9.5 | 1.656 | 0.01465 | -0.144 | 113.016
10 | 1.687 | 0.01533 | -0.145 | 110.002
10.5 | 1.713 | 0.01599 | -0.146 | 107.169
11 | 1.735 | 0.01671 | -0.147 | 103.786
11.5 | 1.752 | 0.01746 | -0.148 | 100.311
12 | 1.763 | 0.01822 | -0.149 | 96.763
12.5 | 1.769 | 0.01913 | -0.15 | 92.449
13 | 1.769 | 0.02003 | -0.152 | 88.329
13.5 | 1.764 | 0.02084 | -0.153 | 84.663
14 | 1.754 | 0.02195 | -0.154 | 79.915
14.5 | 1.739 | 0.02282 | -0.155 | 76.216
15 | 1.719 | 0.02407 | -0.156 | 71.44
15.5 | 1.694 | 0.0253 | -0.157 | 66.965
16 | 1.664 | 0.0263 | -0.158 | 63.281
16.5 | 1.625 | 0.02774 | -0.158 | 58.57
17 | 1.582 | 0.02916 | -0.159 | 54.251
17.5 | 1.536 | 0.03111 | -0.16 | 49.374

## 148. Re 20M Mach 0.10 (2)
BIGFOIL.COM POLAR EXPORT
NACA67-717 a=0.6
NACA67-717 a=0.6 |  |  |  | Cl Max: | 1.7791 | at alpha= | 20 | deg
XFOIL ncrit=9 |  |  |  | L/D Max: | 157.533 | at alpha= | 1 | deg
Re: | 20000000 |  |  | Cd Min: | 0.05576 | at alpha= | 20 | deg
Mach: | 0.1 |  |  | Cl=0 at alpha= | -5.5667 | deg
|  |  |  | @ Cl=0.1, Cd= | 0.0048526
|  |  |  | @ Cl=0.4, Cd= | 0.0044113
|  |  |  | @ Cl=0.6, Cd= | 0.004329
alpha (deg) | Cl | Cd | Cm | Cl/Cd
-20 | -1.1616 | 0.02484 | -0.1734 | -46.7633
-19.5 | -1.157 | 0.02259 | -0.1696 | -51.2174
-19 | -1.1541 | 0.02045 | -0.165 | -56.4352
-18.5 | -1.1372 | 0.01901 | -0.1612 | -59.8211
-18 | -1.1182 | 0.01771 | -0.1572 | -63.1395
-17 | -1.0738 | 0.01542 | -0.1491 | -69.6368
-16.5 | -1.0457 | 0.01452 | -0.1455 | -72.0179
-15.5 | -0.9894 | 0.01266 | -0.1376 | -78.1517
-15 | -0.9559 | 0.01196 | -0.1343 | -79.9247
-14.5 | -0.9221 | 0.01129 | -0.1308 | -81.674
-14 | -0.8857 | 0.01079 | -0.1275 | -82.0853
-13.5 | -0.8406 | 0.01031 | -0.1261 | -81.5325
-13 | -0.7935 | 0.00981 | -0.1249 | -80.8869
-12.5 | -0.7448 | 0.00936 | -0.1241 | -79.5726
-12 | -0.6948 | 0.00894 | -0.1235 | -77.7181
-11.5 | -0.644 | 0.00853 | -0.123 | -75.4982
-10.5 | -0.5401 | 0.00779 | -0.1225 | -69.3325
-10 | -0.4875 | 0.00744 | -0.1224 | -65.5242
-9.5 | -0.4346 | 0.00708 | -0.1223 | -61.3842
-9 | -0.3854 | 0.0064 | -0.1216 | -60.2188
-8.5 | -0.3298 | 0.00618 | -0.122 | -53.3657
-8 | -0.2743 | 0.00594 | -0.1224 | -46.1785
-7.5 | -0.2187 | 0.00573 | -0.1228 | -38.1675
-7 | -0.1624 | 0.00556 | -0.1234 | -29.2086
-6.5 | -0.1061 | 0.00541 | -0.124 | -19.6118
-6 | -0.0494 | 0.00527 | -0.1247 | -9.3738
-5.5 | 0.0076 | 0.00511 | -0.1255 | 1.4873
-5 | 0.0644 | 0.00494 | -0.1262 | 13.0364
-4.5 | 0.1214 | 0.0048 | -0.127 | 25.2917
-4 | 0.1773 | 0.00466 | -0.1276 | 38.0472
-3.5 | 0.2341 | 0.00455 | -0.1283 | 51.4505
-3 | 0.2913 | 0.00448 | -0.1292 | 65.0223
-2.5 | 0.3475 | 0.00443 | -0.1299 | 78.4424
-2 | 0.4036 | 0.00441 | -0.1305 | 91.5193
-1.5 | 0.46 | 0.00436 | -0.1312 | 105.5046
-1 | 0.5148 | 0.00436 | -0.1316 | 118.0734
-0.5 | 0.5681 | 0.00436 | -0.1317 | 130.2982
0 | 0.6195 | 0.00431 | -0.1314 | 143.7355
0.5 | 0.6699 | 0.00431 | -0.1309 | 155.4292
1 | 0.7089 | 0.0045 | -0.128 | 157.5333
1.5 | 0.7122 | 0.0048 | -0.1171 | 148.375
2 | 0.7039 | 0.00558 | -0.1042 | 126.147
2.5 | 0.7132 | 0.00619 | -0.0954 | 115.2181
3 | 0.7214 | 0.0069 | -0.0867 | 104.5507
3.5 | 0.7417 | 0.00757 | -0.0805 | 97.9789
4 | 0.741 | 0.00807 | -0.0702 | 91.8216
4.5 | 0.7632 | 0.00896 | -0.0647 | 85.1786
5 | 0.7738 | 0.01026 | -0.0573 | 75.4191
5.5 | 0.8007 | 0.01123 | -0.053 | 71.3001
6 | 0.8339 | 0.01198 | -0.0499 | 69.6077
7 | 0.9017 | 0.01361 | -0.0442 | 66.2528
7.5 | 0.9332 | 0.01456 | -0.0411 | 64.0934
8 | 0.9659 | 0.0155 | -0.0383 | 62.3161
8.5 | 0.9965 | 0.0165 | -0.0352 | 60.3939
9 | 1.0284 | 0.01755 | -0.0325 | 58.5983
9.5 | 1.0663 | 0.01835 | -0.0308 | 58.109
10 | 1.1053 | 0.01911 | -0.0293 | 57.8388
10.5 | 1.1391 | 0.02016 | -0.0272 | 56.503
11 | 1.1769 | 0.02101 | -0.0256 | 56.0162
11.5 | 1.2157 | 0.02186 | -0.0244 | 55.613
12 | 1.2487 | 0.02295 | -0.0223 | 54.4096
12.5 | 1.2826 | 0.02404 | -0.0204 | 53.3527
13 | 1.3158 | 0.02513 | -0.0185 | 52.3597
13.5 | 1.3395 | 0.02661 | -0.0152 | 50.3382
14 | 1.4007 | 0.02814 | -0.0201 | 49.7761
14.5 | 1.457 | 0.03 | -0.0243 | 48.5667
15 | 1.5107 | 0.03206 | -0.0283 | 47.121
15.5 | 1.5638 | 0.034 | -0.032 | 45.9941
16 | 1.6125 | 0.03607 | -0.035 | 44.7047
16.5 | 1.6128 | 0.03778 | -0.0274 | 42.6893
17 | 1.6515 | 0.03994 | -0.0285 | 41.3495
17.5 | 1.6859 | 0.04236 | -0.0291 | 39.7993
18 | 1.7098 | 0.04466 | -0.0276 | 38.2848
18.5 | 1.7296 | 0.04716 | -0.0256 | 36.6751
19 | 1.7453 | 0.05008 | -0.0235 | 34.8502
19.5 | 1.7632 | 0.05283 | -0.0218 | 33.375
20 | 1.7791 | 0.05576 | -0.02 | 31.9064

## 149. Re 20M Mach 0.25 (1)
BIGFOIL.COM POLAR EXPORT
NACA67-717 a=0.6
NACA67-717 a=0.6 |  |  |  | Cl Max: | 1.733 | at alpha= | 11.5 | deg
JavaFoil+Calcfoil stall+Eppler ext transition |  |  |  | L/D Max: | 126.606 | at alpha= | 4 | deg
Re: | 20000000 |  |  | Cd Min: | 0.00581 | at alpha= | -4 | deg
Mach: | 0.25 |  |  | Cl=0 at alpha= | -5.0323 | deg
|  |  |  | @ Cl=0.1, Cd= | 0.005875
|  |  |  | @ Cl=0.4, Cd= | 0.0064459
|  |  |  | @ Cl=0.6, Cd= | 0.007086
alpha (deg) | Cl | Cd | Cm | Cl/Cd
-15 | -0.433 | 0.1055 | -0.044 | -4.102
-14.5 | -0.46 | 0.09762 | -0.045 | -4.713
-14 | -0.482 | 0.09231 | -0.046 | -5.221
-13.5 | -0.498 | 0.08632 | -0.048 | -5.769
-13 | -0.508 | 0.08224 | -0.048 | -6.175
-12.5 | -0.513 | 0.07499 | -0.051 | -6.839
-12 | -0.51 | 0.07147 | -0.052 | -7.135
-11.5 | -0.502 | 0.06591 | -0.055 | -7.623
-11 | -0.492 | 0.05705 | -0.061 | -8.628
-10.5 | -0.479 | 0.04697 | -0.068 | -10.205
-10 | -0.517 | 0.01227 | -0.091 | -42.087
-9.5 | -0.495 | 0.00868 | -0.096 | -57.012
-9 | -0.454 | 0.00809 | -0.098 | -56.141
-8.5 | -0.406 | 0.00778 | -0.099 | -52.202
-8 | -0.354 | 0.00646 | -0.101 | -54.793
-7.5 | -0.299 | 0.00657 | -0.102 | -45.487
-7 | -0.241 | 0.0064 | -0.104 | -37.676
-6.5 | -0.181 | 0.00655 | -0.105 | -27.682
-6 | -0.121 | 0.00632 | -0.106 | -19.055
-5.5 | -0.058 | 0.00618 | -0.108 | -9.456
-5 | 0.004 | 0.00607 | -0.109 | 0.735
-4.5 | 0.068 | 0.00594 | -0.11 | 11.466
-4 | 0.132 | 0.00581 | -0.112 | 22.752
-3.5 | 0.197 | 0.00597 | -0.113 | 32.971
-3 | 0.262 | 0.00615 | -0.114 | 42.504
-2.5 | 0.327 | 0.00629 | -0.116 | 51.869
-2 | 0.393 | 0.00642 | -0.117 | 61.215
-1.5 | 0.458 | 0.00666 | -0.118 | 68.711
-1 | 0.522 | 0.00697 | -0.12 | 74.981
-0.5 | 0.587 | 0.00706 | -0.121 | 83.071
0 | 0.642 | 0.00717 | -0.122 | 89.574
0.5 | 0.705 | 0.00735 | -0.124 | 95.869
1 | 0.768 | 0.00767 | -0.125 | 100.159
1.5 | 0.831 | 0.00786 | -0.126 | 105.669
2 | 0.893 | 0.00809 | -0.128 | 110.479
2.5 | 0.956 | 0.00836 | -0.129 | 114.438
3 | 1.019 | 0.00859 | -0.13 | 118.606
3.5 | 1.081 | 0.00884 | -0.132 | 122.237
4 | 1.143 | 0.00903 | -0.133 | 126.606
4.5 | 1.194 | 0.00957 | -0.134 | 124.823
5 | 1.253 | 0.01 | -0.136 | 125.207
5.5 | 1.31 | 0.01085 | -0.137 | 120.746
6 | 1.366 | 0.01157 | -0.138 | 118.134
6.5 | 1.422 | 0.01204 | -0.14 | 118.071
7 | 1.474 | 0.01251 | -0.141 | 117.881
7.5 | 1.524 | 0.01301 | -0.142 | 117.113
8 | 1.57 | 0.01354 | -0.144 | 115.946
8.5 | 1.612 | 0.01407 | -0.145 | 114.564
9 | 1.648 | 0.01498 | -0.146 | 109.991
9.5 | 1.678 | 0.01567 | -0.147 | 107.075
10 | 1.702 | 0.01641 | -0.149 | 103.72
10.5 | 1.72 | 0.01723 | -0.15 | 99.837
11 | 1.731 | 0.01799 | -0.151 | 96.207
11.5 | 1.733 | 0.01892 | -0.152 | 91.611
12 | 1.728 | 0.01988 | -0.153 | 86.929
12.5 | 1.714 | 0.02089 | -0.154 | 82.018
13 | 1.691 | 0.02195 | -0.155 | 77.026
13.5 | 1.659 | 0.02336 | -0.157 | 70.993
14 | 1.618 | 0.02441 | -0.158 | 66.287
14.5 | 1.568 | 0.02577 | -0.159 | 60.842
15 | 1.509 | 0.02748 | -0.159 | 54.925
15.5 | 1.443 | 0.02905 | -0.16 | 49.688
16 | 1.367 | 0.0313 | -0.161 | 43.67
16.5 | 1.277 | 0.03349 | -0.162 | 38.126

## 150. Re 20M Mach 0.25 (2)
BIGFOIL.COM POLAR EXPORT
NACA67-717 a=0.6
NACA67-717 a=0.6 |  |  |  | Cl Max: | 1.7714 | at alpha= | 20 | deg
XFOIL ncrit=9 |  |  |  | L/D Max: | 169.039 | at alpha= | 1 | deg
Re: | 20000000 |  |  | Cd Min: | 0.15823 | at alpha= | -20 | deg
Mach: | 0.25 |  |  | Cl=0 at alpha= | -5.6035 | deg
|  |  |  | @ Cl=0.1, Cd= | 0.0049358
|  |  |  | @ Cl=0.4, Cd= | 0.0044308
|  |  |  | @ Cl=0.6, Cd= | 0.0043612
alpha (deg) | Cl | Cd | Cm | Cl/Cd
-20 | -0.2218 | 0.15823 | -0.1259 | -1.4018
-19.5 | -0.2067 | 0.15215 | -0.1301 | -1.3585
-19 | -0.2385 | 0.1365 | -0.1371 | -1.7473
-18.5 | -0.8946 | 0.03775 | -0.1968 | -23.698
-18 | -0.9276 | 0.03097 | -0.1975 | -29.9516
-17.5 | -0.9518 | 0.02649 | -0.1937 | -35.9305
-17 | -0.9936 | 0.02194 | -0.186 | -45.2871
-16.5 | -0.9936 | 0.01957 | -0.1796 | -50.7716
-16 | -0.9774 | 0.01796 | -0.174 | -54.4209
-15.5 | -0.9691 | 0.01608 | -0.167 | -60.2674
-15 | -0.9454 | 0.0148 | -0.1613 | -63.8784
-14.5 | -0.9196 | 0.01358 | -0.1556 | -67.7172
-14 | -0.8907 | 0.01243 | -0.1502 | -71.6573
-13.5 | -0.8563 | 0.01154 | -0.1453 | -74.2028
-13 | -0.8179 | 0.01089 | -0.141 | -75.1056
-12.5 | -0.7697 | 0.01026 | -0.1385 | -75.0195
-12 | -0.7192 | 0.00966 | -0.1365 | -74.4513
-11.5 | -0.6668 | 0.00914 | -0.1349 | -72.954
-11 | -0.613 | 0.00867 | -0.1337 | -70.7036
-10.5 | -0.5583 | 0.00825 | -0.1327 | -67.6727
-10 | -0.5028 | 0.00785 | -0.1319 | -64.051
-9.5 | -0.4469 | 0.00744 | -0.1312 | -60.0672
-9 | -0.3911 | 0.00701 | -0.1307 | -55.7917
-8.5 | -0.3389 | 0.00634 | -0.1296 | -53.4543
-8 | -0.2806 | 0.0061 | -0.1297 | -46
-7.5 | -0.2226 | 0.00587 | -0.1298 | -37.9216
-7 | -0.1647 | 0.00566 | -0.1299 | -29.0989
-6.5 | -0.1061 | 0.0055 | -0.1302 | -19.2909
-6 | -0.0471 | 0.00534 | -0.1307 | -8.8202
-5.5 | 0.0123 | 0.00518 | -0.1313 | 2.3745
-5 | 0.071 | 0.005 | -0.1319 | 14.2
-4.5 | 0.1297 | 0.00487 | -0.1325 | 26.6324
-4 | 0.1874 | 0.00472 | -0.1329 | 39.7034
-3.5 | 0.246 | 0.00459 | -0.1336 | 53.5948
-3 | 0.3053 | 0.0045 | -0.1345 | 67.8444
-2.5 | 0.3628 | 0.00445 | -0.135 | 81.5281
-2 | 0.4209 | 0.00442 | -0.1356 | 95.2262
-1.5 | 0.4786 | 0.00438 | -0.1362 | 109.2694
-1 | 0.5345 | 0.00439 | -0.1365 | 121.754
-0.5 | 0.5897 | 0.00437 | -0.1366 | 134.9428
0.5 | 0.6956 | 0.00428 | -0.1359 | 162.5234
1 | 0.7387 | 0.00437 | -0.1334 | 169.0389
1.5 | 0.7455 | 0.0046 | -0.1229 | 162.0652
2 | 0.7339 | 0.00541 | -0.1089 | 135.6562
2.5 | 0.7273 | 0.00634 | -0.0966 | 114.7161
3.5 | 0.7504 | 0.00795 | -0.0801 | 94.3899
4 | 0.7483 | 0.00853 | -0.0693 | 87.7257
4.5 | 0.7748 | 0.0094 | -0.0643 | 82.4255
5 | 0.7796 | 0.01095 | -0.0556 | 71.1963
5.5 | 0.8035 | 0.0121 | -0.0505 | 66.405
6 | 0.8312 | 0.01311 | -0.0462 | 63.402
6.5 | 0.8635 | 0.01409 | -0.0428 | 61.2846
7 | 0.9009 | 0.0149 | -0.0403 | 60.4631
7.5 | 0.9374 | 0.01574 | -0.0377 | 59.5553
8 | 0.9681 | 0.0169 | -0.0343 | 57.284
8.5 | 0.9978 | 0.01806 | -0.0308 | 55.2492
9 | 1.0305 | 0.0192 | -0.0278 | 53.6719
9.5 | 1.0692 | 0.02012 | -0.0259 | 53.1412
10 | 1.1092 | 0.02099 | -0.0241 | 52.8442
10.5 | 1.1449 | 0.02213 | -0.0219 | 51.7352
11 | 1.1836 | 0.02312 | -0.02 | 51.1938
11.5 | 1.2228 | 0.02411 | -0.0184 | 50.7175
12 | 1.2569 | 0.02537 | -0.016 | 49.5428
12.5 | 1.2916 | 0.02665 | -0.0139 | 48.4653
13 | 1.3249 | 0.02794 | -0.0114 | 47.4195
13.5 | 1.3489 | 0.02964 | -0.0078 | 45.5094
14 | 1.4089 | 0.0315 | -0.0119 | 44.727
14.5 | 1.4642 | 0.03392 | -0.0156 | 43.1663
15 | 1.5214 | 0.03605 | -0.0192 | 42.2025
15.5 | 1.5698 | 0.03874 | -0.0219 | 40.5214
16 | 1.6197 | 0.04128 | -0.0245 | 39.2369
17 | 1.6601 | 0.04571 | -0.0173 | 36.3181
17.5 | 1.6891 | 0.04901 | -0.017 | 34.4644
18 | 1.7134 | 0.05208 | -0.0156 | 32.8994
18.5 | 1.7312 | 0.05519 | -0.0132 | 31.368
19 | 1.7472 | 0.0586 | -0.011 | 29.8157
19.5 | 1.76 | 0.06236 | -0.0089 | 28.2232
20 | 1.7714 | 0.06633 | -0.0069 | 26.7059

## 151. Re 20M Mach 0.50 (1)
BIGFOIL.COM POLAR EXPORT
NACA67-717 a=0.6
NACA67-717 a=0.6 |  |  |  | Cl Max: | 1.681 | at alpha= | 8.5 | deg
JavaFoil+Calcfoil stall+Eppler ext transition |  |  |  | L/D Max: | 118.716 | at alpha= | 3.5 | deg
Re: | 20000000 |  |  | Cd Min: | 0.00575 | at alpha= | -5.5 | deg
Mach: | 0.5 |  |  | Cl=0 at alpha= | -5.0362 | deg
|  |  |  | @ Cl=0.1, Cd= | 0.0064444
|  |  |  | @ Cl=0.4, Cd= | 0.0067536
|  |  |  | @ Cl=0.6, Cd= | 0.0075556
alpha (deg) | Cl | Cd | Cm | Cl/Cd
-20 | -0.852 | 0.18168 | -0.045 | -4.691
-19.5 | -0.824 | 0.17615 | -0.046 | -4.679
-19 | -0.797 | 0.16319 | -0.047 | -4.881
-18.5 | -0.768 | 0.15664 | -0.047 | -4.906
-18 | -0.739 | 0.15139 | -0.047 | -4.884
-17.5 | -0.711 | 0.147 | -0.047 | -4.834
-17 | -0.682 | 0.1369 | -0.048 | -4.985
-16.5 | -0.654 | 0.12897 | -0.049 | -5.073
-16 | -0.627 | 0.11488 | -0.051 | -5.458
-15.5 | -0.597 | 0.11744 | -0.05 | -5.086
-15 | -0.569 | 0.10744 | -0.05 | -5.296
-14.5 | -0.54 | 0.10293 | -0.051 | -5.251
-14 | -0.513 | 0.09449 | -0.052 | -5.425
-13.5 | -0.485 | 0.08788 | -0.054 | -5.514
-13 | -0.457 | 0.08159 | -0.056 | -5.598
-12.5 | -0.431 | 0.07181 | -0.061 | -5.999
-12 | -0.398 | 0.08004 | -0.053 | -4.969
-11.5 | -0.369 | 0.07549 | -0.053 | -4.887
-11 | -0.341 | 0.06874 | -0.055 | -4.962
-10.5 | -0.314 | 0.06225 | -0.059 | -5.038
-10 | -0.286 | 0.0566 | -0.063 | -5.057
-9.5 | -0.255 | 0.06247 | -0.055 | -4.078
-9 | -0.226 | 0.06108 | -0.055 | -3.704
-8.5 | -0.198 | 0.05468 | -0.058 | -3.621
-8 | -0.252 | 0.05144 | -0.058 | -4.906
-7.5 | -0.238 | 0.04487 | -0.066 | -5.314
-7 | -0.244 | 0.00855 | -0.113 | -28.485
-6.5 | -0.191 | 0.00747 | -0.116 | -25.583
-6 | -0.13 | 0.00591 | -0.118 | -21.913
-5.5 | -0.064 | 0.00575 | -0.119 | -11.065
-5 | 0.005 | 0.00601 | -0.121 | 0.815
-4.5 | 0.075 | 0.0065 | -0.123 | 11.576
-4 | 0.147 | 0.00634 | -0.124 | 23.146
-3.5 | 0.219 | 0.0062 | -0.126 | 35.334
-3 | 0.292 | 0.00635 | -0.127 | 45.945
-2.5 | 0.364 | 0.0066 | -0.129 | 55.192
-2 | 0.439 | 0.00692 | -0.13 | 63.508
-1.5 | 0.512 | 0.00705 | -0.132 | 72.597
-1 | 0.584 | 0.0075 | -0.133 | 77.864
-0.5 | 0.656 | 0.00775 | -0.135 | 84.65
0 | 0.715 | 0.008 | -0.136 | 89.325
0.5 | 0.785 | 0.00815 | -0.138 | 96.303
1 | 0.855 | 0.00858 | -0.139 | 99.61
1.5 | 0.925 | 0.00886 | -0.141 | 104.344
2 | 0.995 | 0.00925 | -0.142 | 107.613
2.5 | 1.065 | 0.00952 | -0.144 | 111.822
3 | 1.134 | 0.00987 | -0.145 | 114.874
3.5 | 1.204 | 0.01014 | -0.147 | 118.716
4 | 1.273 | 0.01096 | -0.148 | 116.102
4.5 | 1.324 | 0.01163 | -0.15 | 113.886
5 | 1.387 | 0.01222 | -0.151 | 113.551
5.5 | 1.448 | 0.01356 | -0.153 | 106.732
6 | 1.506 | 0.01437 | -0.154 | 104.794
6.5 | 1.562 | 0.0151 | -0.155 | 103.469
7 | 1.611 | 0.01587 | -0.157 | 101.544
7.5 | 1.65 | 0.01675 | -0.158 | 98.525
8 | 1.677 | 0.01757 | -0.16 | 95.403
8.5 | 1.681 | 0.01911 | -0.161 | 87.984
9 | 1.642 | 0.02062 | -0.162 | 79.623
9.5 | 1.508 | 0.02243 | -0.164 | 67.207
10 | 1.013 | 0.02545 | -0.165 | 39.789
10.5 | 1.044 | 0.02678 | -0.166 | 38.996
11 | 1.076 | 0.02734 | -0.167 | 39.351
11.5 | 1.109 | 0.02683 | -0.169 | 41.316
12 | 1.139 | 0.02905 | -0.17 | 39.218
12.5 | 1.169 | 0.03196 | -0.171 | 36.57
13 | 1.196 | 0.03444 | -0.172 | 34.742
13.5 | 1.222 | 0.0391 | -0.172 | 31.25

## 152. Re 20M Mach 0.50 (2)
BIGFOIL.COM POLAR EXPORT
NACA67-717 a=0.6
NACA67-717 a=0.6 |  |  |  | Cl Max: | 1.4354 | at alpha= | 14 | deg
XFOIL ncrit=9 |  |  |  | L/D Max: | 174.989 | at alpha= | 1.5 | deg
Re: | 20000000 |  |  | Cd Min: | 0.09008 | at alpha= | -14 | deg
Mach: | 0.5 |  |  | Cl=0 at alpha= | -5.7733 | deg
|  |  |  | @ Cl=0.1, Cd= | 0.0053596
|  |  |  | @ Cl=0.4, Cd= | 0.0046899
|  |  |  | @ Cl=0.6, Cd= | 0.004528
alpha (deg) | Cl | Cd | Cm | Cl/Cd
-14 | -0.009 | 0.09008 | -0.199 | -0.099911
-13.5 | -0.0305 | 0.07999 | -0.2047 | -0.3813
-13 | -0.2308 | 0.05364 | -0.223 | -4.3028
-12.5 | -0.2297 | 0.04637 | -0.2275 | -4.9536
-12 | -0.2447 | 0.03612 | -0.236 | -6.7746
-11.5 | -0.2702 | 0.03049 | -0.2344 | -8.8619
-11 | -0.3068 | 0.02565 | -0.2278 | -11.961
-10.5 | -0.3508 | 0.02119 | -0.217 | -16.555
-10 | -0.3844 | 0.01753 | -0.2042 | -21.9281
-9.5 | -0.4184 | 0.01397 | -0.1889 | -29.9499
-9 | -0.4191 | 0.01001 | -0.178 | -41.8681
-8.5 | -0.3742 | 0.00777 | -0.1717 | -48.1596
-8 | -0.3056 | 0.0071 | -0.1679 | -43.0423
-7.5 | -0.2391 | 0.00653 | -0.1649 | -36.6156
-7 | -0.1685 | 0.00623 | -0.1631 | -27.0465
-6.5 | -0.0993 | 0.00593 | -0.1616 | -16.7454
-6 | -0.0307 | 0.00569 | -0.1605 | -5.3954
-5.5 | 0.037 | 0.00551 | -0.1596 | 6.7151
-5 | 0.104 | 0.00535 | -0.159 | 19.4393
-4.5 | 0.1714 | 0.00516 | -0.1587 | 33.2171
-4 | 0.238 | 0.00499 | -0.1586 | 47.6954
-3.5 | 0.3031 | 0.00486 | -0.1584 | 62.3663
-3 | 0.3666 | 0.00474 | -0.158 | 77.3418
-2.5 | 0.4333 | 0.00464 | -0.1585 | 93.3836
-2 | 0.4981 | 0.00456 | -0.1587 | 109.2325
-1.5 | 0.5599 | 0.00456 | -0.1584 | 122.7851
-1 | 0.6225 | 0.00451 | -0.1583 | 138.0266
-0.5 | 0.6798 | 0.00452 | -0.1571 | 150.3982
0.5 | 0.7677 | 0.0044 | -0.1488 | 174.4773
1 | 0.7918 | 0.00457 | -0.1405 | 173.2604
1.5 | 0.8312 | 0.00475 | -0.1356 | 174.9895
2 | 0.8608 | 0.00513 | -0.1288 | 167.7973
3 | 0.8219 | 0.00787 | -0.0966 | 104.4346
3.5 | 0.8094 | 0.00957 | -0.0827 | 84.5768
4 | 0.7855 | 0.01082 | -0.0667 | 72.597
4.5 | 0.8145 | 0.01194 | -0.0609 | 68.2161
5 | 0.8153 | 0.0139 | -0.0505 | 58.6547
5.5 | 0.8251 | 0.0158 | -0.042 | 52.2215
6 | 0.8605 | 0.01701 | -0.0378 | 50.5879
6.5 | 0.8775 | 0.01889 | -0.0309 | 46.4531
7 | 0.9149 | 0.02017 | -0.0272 | 45.3594
7.5 | 0.9481 | 0.0217 | -0.023 | 43.6912
8 | 0.9806 | 0.02328 | -0.0187 | 42.122
8.5 | 1.0092 | 0.02515 | -0.014 | 40.1272
9 | 1.0474 | 0.02667 | -0.0105 | 39.2726
9.5 | 1.0858 | 0.02831 | -0.0072 | 38.3539
10 | 1.1315 | 0.0297 | -0.0047 | 38.0976
10.5 | 1.1716 | 0.03136 | -0.0014 | 37.3597
11 | 1.2166 | 0.03295 | 0.0012 | 36.9226
11.5 | 1.2584 | 0.03471 | 0.0043 | 36.2547
12 | 1.2999 | 0.03662 | 0.0075 | 35.497
12.5 | 1.3359 | 0.03888 | 0.0111 | 34.3596
13 | 1.3717 | 0.04127 | 0.0147 | 33.2372
13.5 | 1.4031 | 0.04402 | 0.0187 | 31.8741
14 | 1.4354 | 0.04673 | 0.0227 | 30.7169