## index
index | Re | Mach | Datasource
1 | 50000 | 0 | JavaFoil+Calcfoil stall+Eppler ext transition
2 | 50000 | 0 | XFOIL ncrit=9
3 | 50000 | 0.1 | JavaFoil+Calcfoil stall+Eppler ext transition
4 | 50000 | 0.1 | XFOIL ncrit=9
5 | 50000 | 0.25 | JavaFoil+Calcfoil stall+Eppler ext transition
6 | 50000 | 0.25 | XFOIL ncrit=9
7 | 50000 | 0.5 | JavaFoil+Calcfoil stall+Eppler ext transition
8 | 50000 | 0.5 | XFOIL ncrit=9
9 | 100000 | 0 | JavaFoil+Calcfoil stall+Eppler ext transition
10 | 100000 | 0 | XFOIL ncrit=9
11 | 100000 | 0.1 | JavaFoil+Calcfoil stall+Eppler ext transition
12 | 100000 | 0.1 | XFOIL ncrit=9
13 | 100000 | 0.25 | JavaFoil+Calcfoil stall+Eppler ext transition
14 | 100000 | 0.25 | XFOIL ncrit=9
15 | 100000 | 0.5 | JavaFoil+Calcfoil stall+Eppler ext transition
16 | 100000 | 0.5 | XFOIL ncrit=9
17 | 250000 | 0 | JavaFoil+Calcfoil stall+Eppler ext transition
18 | 250000 | 0 | XFOIL ncrit=9
19 | 250000 | 0.1 | JavaFoil+Calcfoil stall+Eppler ext transition
20 | 250000 | 0.1 | XFOIL ncrit=9
21 | 250000 | 0.25 | JavaFoil+Calcfoil stall+Eppler ext transition
22 | 250000 | 0.25 | XFOIL ncrit=9
23 | 250000 | 0.5 | JavaFoil+Calcfoil stall+Eppler ext transition
24 | 250000 | 0.5 | XFOIL ncrit=9
25 | 500000 | 0 | JavaFoil+Calcfoil stall+Eppler ext transition
26 | 500000 | 0 | XFOIL ncrit=9
27 | 500000 | 0.1 | JavaFoil+Calcfoil stall+Eppler ext transition
28 | 500000 | 0.1 | XFOIL ncrit=9
29 | 500000 | 0.25 | JavaFoil+Calcfoil stall+Eppler ext transition
30 | 500000 | 0.25 | XFOIL ncrit=9
31 | 500000 | 0.5 | JavaFoil+Calcfoil stall+Eppler ext transition
32 | 500000 | 0.5 | XFOIL ncrit=9
33 | 750000 | 0 | JavaFoil+Calcfoil stall+Eppler ext transition
34 | 750000 | 0 | XFOIL ncrit=9
35 | 750000 | 0.1 | JavaFoil+Calcfoil stall+Eppler ext transition
36 | 750000 | 0.1 | XFOIL ncrit=9
37 | 750000 | 0.25 | JavaFoil+Calcfoil stall+Eppler ext transition
38 | 750000 | 0.25 | XFOIL ncrit=9
39 | 750000 | 0.5 | JavaFoil+Calcfoil stall+Eppler ext transition
40 | 750000 | 0.5 | XFOIL ncrit=9
41 | 1000000 | 0 | JavaFoil+Calcfoil stall+Eppler ext transition
42 | 1000000 | 0 | XFOIL ncrit=9
43 | 1000000 | 0.1 | JavaFoil+Calcfoil stall+Eppler ext transition
44 | 1000000 | 0.1 | XFOIL ncrit=9
45 | 1000000 | 0.25 | JavaFoil+Calcfoil stall+Eppler ext transition
46 | 1000000 | 0.25 | XFOIL ncrit=9
47 | 1000000 | 0.5 | JavaFoil+Calcfoil stall+Eppler ext transition
48 | 1000000 | 0.5 | XFOIL ncrit=9
49 | 2000000 | 0 | JavaFoil+Calcfoil stall+Eppler ext transition
50 | 2000000 | 0 | XFOIL ncrit=9
51 | 2000000 | 0.1 | JavaFoil+Calcfoil stall+Eppler ext transition
52 | 2000000 | 0.1 | XFOIL ncrit=9
53 | 2000000 | 0.25 | JavaFoil+Calcfoil stall+Eppler ext transition
54 | 2000000 | 0.25 | XFOIL ncrit=9
55 | 2000000 | 0.5 | JavaFoil+Calcfoil stall+Eppler ext transition
56 | 2000000 | 0.5 | XFOIL ncrit=9
57 | 3000000 | 0 | JavaFoil+Calcfoil stall+Eppler ext transition
58 | 3000000 | 0 | XFOIL ncrit=9
59 | 3000000 | 0.1 | JavaFoil+Calcfoil stall+Eppler ext transition
60 | 3000000 | 0.1 | XFOIL ncrit=9
61 | 3000000 | 0.25 | JavaFoil+Calcfoil stall+Eppler ext transition
62 | 3000000 | 0.25 | XFOIL ncrit=9
63 | 3000000 | 0.5 | JavaFoil+Calcfoil stall+Eppler ext transition
64 | 3000000 | 0.5 | XFOIL ncrit=9
65 | 4000000 | 0 | JavaFoil+Calcfoil stall+Eppler ext transition
66 | 4000000 | 0 | XFOIL ncrit=9
67 | 4000000 | 0.1 | JavaFoil+Calcfoil stall+Eppler ext transition
68 | 4000000 | 0.1 | XFOIL ncrit=9
69 | 4000000 | 0.25 | JavaFoil+Calcfoil stall+Eppler ext transition
70 | 4000000 | 0.25 | XFOIL ncrit=9
71 | 4000000 | 0.5 | JavaFoil+Calcfoil stall+Eppler ext transition
72 | 4000000 | 0.5 | XFOIL ncrit=9
73 | 5000000 | 0 | JavaFoil+Calcfoil stall+Eppler ext transition
74 | 5000000 | 0 | XFOIL ncrit=9
75 | 5000000 | 0.1 | JavaFoil+Calcfoil stall+Eppler ext transition
76 | 5000000 | 0.1 | XFOIL ncrit=9
77 | 5000000 | 0.25 | JavaFoil+Calcfoil stall+Eppler ext transition
78 | 5000000 | 0.25 | XFOIL ncrit=9
79 | 5000000 | 0.5 | JavaFoil+Calcfoil stall+Eppler ext transition
80 | 5000000 | 0.5 | XFOIL ncrit=9
81 | 6000000 | 0 | JavaFoil+Calcfoil stall+Eppler ext transition
82 | 6000000 | 0 | XFOIL ncrit=9
83 | 6000000 | 0.1 | JavaFoil+Calcfoil stall+Eppler ext transition
84 | 6000000 | 0.1 | XFOIL ncrit=9
85 | 6000000 | 0.25 | JavaFoil+Calcfoil stall+Eppler ext transition
86 | 6000000 | 0.25 | XFOIL ncrit=9
87 | 6000000 | 0.5 | JavaFoil+Calcfoil stall+Eppler ext transition
88 | 6000000 | 0.5 | XFOIL ncrit=9
89 | 7000000 | 0 | JavaFoil+Calcfoil stall+Eppler ext transition
90 | 7000000 | 0 | XFOIL ncrit=9
91 | 7000000 | 0.1 | JavaFoil+Calcfoil stall+Eppler ext transition
92 | 7000000 | 0.1 | XFOIL ncrit=9
93 | 7000000 | 0.25 | JavaFoil+Calcfoil stall+Eppler ext transition
94 | 7000000 | 0.25 | XFOIL ncrit=9
95 | 7000000 | 0.5 | JavaFoil+Calcfoil stall+Eppler ext transition
96 | 7000000 | 0.5 | XFOIL ncrit=9
97 | 8000000 | 0 | JavaFoil+Calcfoil stall+Eppler ext transition
98 | 8000000 | 0 | XFOIL ncrit=9
99 | 8000000 | 0.1 | JavaFoil+Calcfoil stall+Eppler ext transition
100 | 8000000 | 0.1 | XFOIL ncrit=9
101 | 8000000 | 0.25 | JavaFoil+Calcfoil stall+Eppler ext transition
102 | 8000000 | 0.25 | XFOIL ncrit=9
103 | 8000000 | 0.5 | JavaFoil+Calcfoil stall+Eppler ext transition
104 | 8000000 | 0.5 | XFOIL ncrit=9
105 | 10000000 | 0 | JavaFoil+Calcfoil stall+Eppler ext transition
106 | 10000000 | 0 | XFOIL ncrit=9
107 | 10000000 | 0.1 | JavaFoil+Calcfoil stall+Eppler ext transition
108 | 10000000 | 0.1 | XFOIL ncrit=9
109 | 10000000 | 0.25 | JavaFoil+Calcfoil stall+Eppler ext transition
110 | 10000000 | 0.25 | XFOIL ncrit=9
111 | 10000000 | 0.5 | JavaFoil+Calcfoil stall+Eppler ext transition
112 | 10000000 | 0.5 | XFOIL ncrit=9
113 | 12000000 | 0 | JavaFoil+Calcfoil stall+Eppler ext transition
114 | 12000000 | 0 | XFOIL ncrit=9
115 | 12000000 | 0.1 | JavaFoil+Calcfoil stall+Eppler ext transition
116 | 12000000 | 0.1 | XFOIL ncrit=9
117 | 12000000 | 0.25 | JavaFoil+Calcfoil stall+Eppler ext transition
118 | 12000000 | 0.25 | XFOIL ncrit=9
119 | 12000000 | 0.5 | JavaFoil+Calcfoil stall+Eppler ext transition
120 | 12000000 | 0.5 | XFOIL ncrit=9
121 | 14000000 | 0 | JavaFoil+Calcfoil stall+Eppler ext transition
122 | 14000000 | 0 | XFOIL ncrit=9
123 | 14000000 | 0.1 | JavaFoil+Calcfoil stall+Eppler ext transition
124 | 14000000 | 0.1 | XFOIL ncrit=9
125 | 14000000 | 0.25 | JavaFoil+Calcfoil stall+Eppler ext transition
126 | 14000000 | 0.25 | XFOIL ncrit=9
127 | 14000000 | 0.5 | JavaFoil+Calcfoil stall+Eppler ext transition
128 | 14000000 | 0.5 | XFOIL ncrit=9
129 | 16000000 | 0 | JavaFoil+Calcfoil stall+Eppler ext transition
130 | 16000000 | 0 | XFOIL ncrit=9
131 | 16000000 | 0.1 | JavaFoil+Calcfoil stall+Eppler ext transition
132 | 16000000 | 0.1 | XFOIL ncrit=9
133 | 16000000 | 0.25 | JavaFoil+Calcfoil stall+Eppler ext transition
134 | 16000000 | 0.25 | XFOIL ncrit=9
135 | 16000000 | 0.5 | JavaFoil+Calcfoil stall+Eppler ext transition
136 | 16000000 | 0.5 | XFOIL ncrit=9
137 | 18000000 | 0 | JavaFoil+Calcfoil stall+Eppler ext transition
138 | 18000000 | 0 | XFOIL ncrit=9
139 | 18000000 | 0.1 | JavaFoil+Calcfoil stall+Eppler ext transition
140 | 18000000 | 0.1 | XFOIL ncrit=9
141 | 18000000 | 0.25 | JavaFoil+Calcfoil stall+Eppler ext transition
142 | 18000000 | 0.25 | XFOIL ncrit=9
143 | 18000000 | 0.5 | JavaFoil+Calcfoil stall+Eppler ext transition
144 | 18000000 | 0.5 | XFOIL ncrit=9
145 | 20000000 | 0 | JavaFoil+Calcfoil stall+Eppler ext transition
146 | 20000000 | 0 | XFOIL ncrit=9
147 | 20000000 | 0.1 | JavaFoil+Calcfoil stall+Eppler ext transition
148 | 20000000 | 0.1 | XFOIL ncrit=9
149 | 20000000 | 0.25 | JavaFoil+Calcfoil stall+Eppler ext transition
150 | 20000000 | 0.25 | XFOIL ncrit=9
151 | 20000000 | 0.5 | JavaFoil+Calcfoil stall+Eppler ext transition
152 | 20000000 | 0.5 | XFOIL ncrit=9

## 1. Re 50k Mach 0.00 (1)
BIGFOIL.COM POLAR EXPORT
NACA23016
NACA23016 |  |  |  | Cl Max: | 1.456 | at alpha= | 17.5 | deg
JavaFoil+Calcfoil stall+Eppler ext transition |  |  |  | L/D Max: | 30.031 | at alpha= | 5.5 | deg
Re: | 50000 |  |  | Cd Min: | 0.01871 | at alpha= | -1 | deg
Mach: | 0 |  |  | Cl=0 at alpha= | -1.2131 | deg
|  |  |  | @ Cl=0.1, Cd= | 0.018808
|  |  |  | @ Cl=0.4, Cd= | 0.020481
|  |  |  | @ Cl=0.6, Cd= | 0.022306
alpha (deg) | Cl | Cd | Cm | Cl/Cd
-20 | -1.085 | 0.2659 | 0.003 | -4.082
-19.5 | -1.094 | 0.25179 | 0.003 | -4.343
-19 | -1.099 | 0.23819 | 0.003 | -4.612
-18.5 | -1.102 | 0.22557 | 0.003 | -4.885
-18 | -1.103 | 0.21335 | 0.003 | -5.17
-17.5 | -1.102 | 0.20057 | 0.002 | -5.496
-17 | -1.099 | 0.18966 | 0.002 | -5.797
-16.5 | -1.094 | 0.17904 | 0.002 | -6.112
-16 | -1.087 | 0.16889 | 0.002 | -6.435
-15.5 | -1.077 | 0.15882 | 0.002 | -6.781
-15 | -1.065 | 0.14959 | 0.002 | -7.117
-14.5 | -1.05 | 0.14078 | 0.002 | -7.457
-14 | -1.033 | 0.13247 | 0.002 | -7.795
-13.5 | -1.013 | 0.12479 | 0.001 | -8.116
-13 | -0.991 | 0.11737 | 0.001 | -8.44
-12.5 | -0.966 | 0.1101 | 0.001 | -8.772
-12 | -0.938 | 0.10324 | 0.001 | -9.085
-11.5 | -0.908 | 0.09689 | 0.001 | -9.373
-11 | -0.876 | 0.09087 | 0.001 | -9.643
-10.5 | -0.842 | 0.0851 | 0 | -9.899
-10 | -0.807 | 0.07984 | 0 | -10.105
-9.5 | -0.769 | 0.07482 | 0 | -10.283
-9 | -0.73 | 0.07015 | 0 | -10.413
-8.5 | -0.69 | 0.06582 | 0 | -10.483
-8 | -0.648 | 0.06179 | -0.001 | -10.486
-7.5 | -0.605 | 0.05807 | -0.001 | -10.414
-7 | -0.561 | 0.05461 | -0.001 | -10.268
-6.5 | -0.516 | 0.05132 | -0.001 | -10.052
-6 | -0.471 | 0.04817 | -0.002 | -9.768
-5.5 | -0.515 | 0.02208 | -0.003 | -23.343
-5 | -0.458 | 0.02159 | -0.004 | -21.204
-4.5 | -0.399 | 0.02115 | -0.004 | -18.882
-4 | -0.34 | 0.02074 | -0.004 | -16.383
-3.5 | -0.279 | 0.01941 | -0.005 | -14.361
-3 | -0.218 | 0.01913 | -0.005 | -11.416
-2.5 | -0.158 | 0.01892 | -0.006 | -8.327
-2 | -0.096 | 0.01879 | -0.006 | -5.131
-1.5 | -0.035 | 0.01872 | -0.006 | -1.872
-1 | 0.026 | 0.01871 | -0.007 | 1.415
-0.5 | 0.088 | 0.01878 | -0.007 | 4.686
0 | 0.149 | 0.01892 | -0.008 | 7.892
0.5 | 0.211 | 0.01913 | -0.008 | 11.003
1 | 0.272 | 0.01943 | -0.008 | 13.978
1.5 | 0.332 | 0.01983 | -0.009 | 16.76
2 | 0.393 | 0.02043 | -0.009 | 19.244
2.5 | 0.453 | 0.02087 | -0.01 | 21.705
3 | 0.512 | 0.02137 | -0.01 | 23.971
3.5 | 0.571 | 0.02195 | -0.01 | 25.99
4 | 0.628 | 0.02265 | -0.011 | 27.711
4.5 | 0.683 | 0.02351 | -0.011 | 29.05
5 | 0.735 | 0.02461 | -0.011 | 29.889
5.5 | 0.784 | 0.02612 | -0.012 | 30.031
6 | 0.828 | 0.02833 | -0.012 | 29.234
6.5 | 0.867 | 0.03147 | -0.012 | 27.558
7 | 0.902 | 0.03576 | -0.012 | 25.224
7.5 | 0.936 | 0.04069 | -0.012 | 23.012
8 | 0.972 | 0.0458 | -0.012 | 21.21
8.5 | 1.008 | 0.05094 | -0.012 | 19.788
9 | 1.046 | 0.05579 | -0.012 | 18.753
9.5 | 1.085 | 0.06062 | -0.012 | 17.897
10 | 1.124 | 0.06539 | -0.012 | 17.182
10.5 | 1.162 | 0.07026 | -0.012 | 16.531
11 | 1.199 | 0.07524 | -0.012 | 15.93
11.5 | 1.234 | 0.08043 | -0.012 | 15.346
12 | 1.269 | 0.08588 | -0.012 | 14.773
12.5 | 1.3 | 0.09166 | -0.013 | 14.188
13 | 1.33 | 0.09786 | -0.013 | 13.59
13.5 | 1.356 | 0.10469 | -0.013 | 12.957
14 | 1.38 | 0.11197 | -0.013 | 12.329
14.5 | 1.401 | 0.11997 | -0.013 | 11.674
15 | 1.417 | 0.12872 | -0.013 | 11.008
15.5 | 1.431 | 0.13785 | -0.013 | 10.378
16 | 1.441 | 0.14808 | -0.013 | 9.729
16.5 | 1.448 | 0.15837 | -0.013 | 9.144
17 | 1.453 | 0.16946 | -0.013 | 8.576
17.5 | 1.456 | 0.18025 | -0.012 | 8.077
18 | 1.455 | 0.19176 | -0.012 | 7.588
18.5 | 1.452 | 0.20328 | -0.012 | 7.145
19 | 1.448 | 0.21486 | -0.012 | 6.74
19.5 | 1.442 | 0.22665 | -0.011 | 6.361
20 | 1.433 | 0.23866 | -0.011 | 6.007

## 2. Re 50k Mach 0.00 (2)
BIGFOIL.COM POLAR EXPORT
NACA23016
NACA23016 |  |  |  | Cl Max: | 0.8307 | at alpha= | 6 | deg
XFOIL ncrit=9 |  |  |  | L/D Max: | 23.9407 | at alpha= | 3 | deg
Re: | 50000 |  |  | Cd Min: | 0.1552 | at alpha= | -14 | deg
Mach: | 0 |  |  | Cl=0 at alpha= | -1.4655 | deg
|  |  |  | @ Cl=0.1, Cd= | 0.03664
|  |  |  | @ Cl=0.4, Cd= | 0.03148
|  |  |  | @ Cl=0.6, Cd= | 0.13335
alpha (deg) | Cl | Cd | Cm | Cl/Cd
-14 | -0.4178 | 0.1552 | -0.0081 | -2.692
-13.5 | -0.408 | 0.1494 | -0.009 | -2.7309
-12 | -0.4148 | 0.13559 | -0.0104 | -3.0592
-11.5 | -0.3859 | 0.12748 | -0.0101 | -3.0271
-10.5 | -0.6266 | 0.07406 | -0.0445 | -8.4607
-10 | -0.739 | 0.06411 | -0.0358 | -11.5271
-9.5 | -0.8156 | 0.0575 | -0.0234 | -14.1843
-9 | -0.8296 | 0.05192 | -0.0153 | -15.9784
-8.5 | -0.8129 | 0.0468 | -0.0105 | -17.3697
-8 | -0.8009 | 0.04259 | -0.0043 | -18.8049
-7.5 | -0.7882 | 0.03896 | 0.0022 | -20.231
-7 | -0.7534 | 0.03553 | 0.0055 | -21.2046
-6.5 | -0.7171 | 0.0327 | 0.0088 | -21.9297
-6 | -0.6794 | 0.03041 | 0.012 | -22.3413
-5.5 | -0.6442 | 0.02835 | 0.0155 | -22.7231
-5 | -0.626 | 0.02614 | 0.0218 | -23.948
-4.5 | -0.6342 | 0.0252 | 0.0353 | -25.1667
-4 | -0.6189 | 0.02617 | 0.0453 | -23.6492
-3.5 | -0.5888 | 0.02745 | 0.0525 | -21.4499
-3 | -0.543 | 0.02958 | 0.0576 | -18.357
-2.5 | -0.3556 | 0.03584 | 0.0414 | -9.9219
-2 | -0.2411 | 0.03709 | 0.0271 | -6.5004
-1.5 | -0.0161 | 0.03781 | -0.0073 | -0.42581
-1 | 0.2171 | 0.03546 | -0.0421 | 6.1224
-0.5 | 0.4133 | 0.03119 | -0.0683 | 13.251
0 | 0.496 | 0.02898 | -0.0732 | 17.1153
0.5 | 0.5449 | 0.02791 | -0.0715 | 19.5235
1 | 0.5801 | 0.02754 | -0.0676 | 21.0639
1.5 | 0.615 | 0.02744 | -0.0634 | 22.4125
2 | 0.6414 | 0.02795 | -0.0585 | 22.9481
2.5 | 0.6701 | 0.02863 | -0.054 | 23.4055
3 | 0.7029 | 0.02936 | -0.0499 | 23.9407
3.5 | 0.7254 | 0.03076 | -0.0449 | 23.5826
4 | 0.7567 | 0.03201 | -0.0408 | 23.6395
4.5 | 0.78 | 0.03381 | -0.0359 | 23.0701
5 | 0.7992 | 0.03598 | -0.0307 | 22.2123
5.5 | 0.8205 | 0.03822 | -0.0257 | 21.4678
6 | 0.8307 | 0.04112 | -0.0196 | 20.2018
6.5 | 0.7949 | 0.04657 | -0.0095 | 17.0689
7 | 0.7824 | 0.05129 | -0.0024 | 15.2544
7.5 | 0.5716 | 0.07129 | 0.0087 | 8.018
8 | 0.5038 | 0.08455 | 0.0071 | 5.9586
10 | 0.4407 | 0.12207 | -0.0022 | 3.6102
10.5 | 0.4588 | 0.12787 | -0.002 | 3.588
11 | 0.4728 | 0.13335 | -0.0017 | 3.5456

## 3. Re 50k Mach 0.10 (1)
BIGFOIL.COM POLAR EXPORT
NACA23016
NACA23016 |  |  |  | Cl Max: | 1.442 | at alpha= | 17.5 | deg
JavaFoil+Calcfoil stall+Eppler ext transition |  |  |  | L/D Max: | 29.791 | at alpha= | 5.5 | deg
Re: | 50000 |  |  | Cd Min: | 0.01877 | at alpha= | -1.5 | deg
Mach: | 0.1 |  |  | Cl=0 at alpha= | -1.2177 | deg
|  |  |  | @ Cl=0.1, Cd= | 0.018859
|  |  |  | @ Cl=0.4, Cd= | 0.020538
|  |  |  | @ Cl=0.6, Cd= | 0.022391
alpha (deg) | Cl | Cd | Cm | Cl/Cd
-20 | -1.05 | 0.27341 | 0.003 | -3.841
-19.5 | -1.062 | 0.25728 | 0.003 | -4.126
-19 | -1.07 | 0.24509 | 0.003 | -4.365
-18.5 | -1.076 | 0.2323 | 0.003 | -4.632
-18 | -1.08 | 0.21789 | 0.003 | -4.957
-17.5 | -1.082 | 0.2065 | 0.002 | -5.24
-17 | -1.082 | 0.1949 | 0.002 | -5.551
-16.5 | -1.079 | 0.18351 | 0.002 | -5.881
-16 | -1.074 | 0.1729 | 0.002 | -6.213
-15.5 | -1.066 | 0.16211 | 0.002 | -6.579
-15 | -1.056 | 0.1526 | 0.002 | -6.921
-14.5 | -1.043 | 0.14305 | 0.002 | -7.292
-14 | -1.028 | 0.13473 | 0.002 | -7.627
-13.5 | -1.009 | 0.12628 | 0.001 | -7.992
-13 | -0.988 | 0.11882 | 0.001 | -8.318
-12.5 | -0.965 | 0.11119 | 0.001 | -8.675
-12 | -0.938 | 0.10437 | 0.001 | -8.984
-11.5 | -0.909 | 0.09749 | 0.001 | -9.319
-11 | -0.877 | 0.09155 | 0.001 | -9.582
-10.5 | -0.844 | 0.08582 | 0 | -9.833
-10 | -0.809 | 0.08041 | 0 | -10.056
-9.5 | -0.771 | 0.07527 | 0 | -10.25
-9 | -0.733 | 0.07056 | 0 | -10.385
-8.5 | -0.692 | 0.06619 | 0 | -10.46
-8 | -0.65 | 0.06208 | -0.001 | -10.476
-7.5 | -0.607 | 0.0583 | -0.001 | -10.414
-7 | -0.563 | 0.0548 | -0.001 | -10.274
-6.5 | -0.518 | 0.0515 | -0.001 | -10.06
-6 | -0.473 | 0.04835 | -0.002 | -9.774
-5.5 | -0.518 | 0.02216 | -0.003 | -23.35
-5 | -0.46 | 0.02168 | -0.004 | -21.218
-4.5 | -0.401 | 0.02122 | -0.004 | -18.901
-4 | -0.341 | 0.02081 | -0.004 | -16.405
-3.5 | -0.28 | 0.01947 | -0.005 | -14.381
-3 | -0.219 | 0.01919 | -0.005 | -11.435
-2.5 | -0.158 | 0.01898 | -0.006 | -8.341
-2 | -0.097 | 0.01884 | -0.006 | -5.142
-1.5 | -0.035 | 0.01877 | -0.006 | -1.876
-1 | 0.027 | 0.01877 | -0.007 | 1.418
-0.5 | 0.088 | 0.01883 | -0.007 | 4.695
0 | 0.15 | 0.01898 | -0.008 | 7.906
0.5 | 0.212 | 0.0192 | -0.008 | 11.021
1 | 0.273 | 0.0195 | -0.008 | 13.997
1.5 | 0.334 | 0.01991 | -0.009 | 16.775
2 | 0.395 | 0.0205 | -0.009 | 19.263
2.5 | 0.455 | 0.02095 | -0.01 | 21.718
3 | 0.515 | 0.02146 | -0.01 | 23.978
3.5 | 0.573 | 0.02205 | -0.01 | 25.982
4 | 0.63 | 0.02277 | -0.011 | 27.673
4.5 | 0.685 | 0.02366 | -0.011 | 28.974
5 | 0.738 | 0.02481 | -0.011 | 29.745
5.5 | 0.787 | 0.0264 | -0.012 | 29.791
6 | 0.83 | 0.02875 | -0.012 | 28.862
6.5 | 0.868 | 0.03213 | -0.012 | 27.015
7 | 0.903 | 0.03654 | -0.012 | 24.711
7.5 | 0.938 | 0.04148 | -0.012 | 22.604
8 | 0.973 | 0.0466 | -0.012 | 20.889
8.5 | 1.01 | 0.05181 | -0.012 | 19.494
9 | 1.048 | 0.05671 | -0.012 | 18.487
9.5 | 1.088 | 0.06144 | -0.012 | 17.702
10 | 1.126 | 0.06628 | -0.012 | 16.993
10.5 | 1.165 | 0.07114 | -0.012 | 16.37
11 | 1.201 | 0.07621 | -0.012 | 15.764
11.5 | 1.237 | 0.08143 | -0.012 | 15.193
12 | 1.271 | 0.08697 | -0.013 | 14.614
12.5 | 1.302 | 0.09286 | -0.013 | 14.026
13 | 1.331 | 0.09924 | -0.013 | 13.411
13.5 | 1.357 | 0.10617 | -0.013 | 12.777
14 | 1.379 | 0.11389 | -0.013 | 12.111
14.5 | 1.398 | 0.12209 | -0.013 | 11.451
15 | 1.413 | 0.13111 | -0.013 | 10.776
15.5 | 1.425 | 0.14074 | -0.013 | 10.123
16 | 1.433 | 0.1511 | -0.013 | 9.482
16.5 | 1.438 | 0.16166 | -0.013 | 8.898
17 | 1.441 | 0.17298 | -0.012 | 8.333
17.5 | 1.442 | 0.18428 | -0.012 | 7.824
18 | 1.439 | 0.1957 | -0.012 | 7.352
18.5 | 1.434 | 0.20722 | -0.012 | 6.919
19 | 1.427 | 0.21924 | -0.011 | 6.507
19.5 | 1.417 | 0.23194 | -0.011 | 6.109
20 | 1.406 | 0.2446 | -0.011 | 5.746

## 4. Re 50k Mach 0.10 (2)
BIGFOIL.COM POLAR EXPORT
NACA23016
NACA23016 |  |  |  | Cl Max: | 0.8359 | at alpha= | 6 | deg
XFOIL ncrit=9 |  |  |  | L/D Max: | 23.5399 | at alpha= | 3.5 | deg
Re: | 50000 |  |  | Cd Min: | 0.15567 | at alpha= | -14 | deg
Mach: | 0.1 |  |  | Cl=0 at alpha= | -1.4802 | deg
|  |  |  | @ Cl=0.1, Cd= | 0.036822
|  |  |  | @ Cl=0.4, Cd= | 0.031658
|  |  |  | @ Cl=0.6, Cd= | 0.13331
alpha (deg) | Cl | Cd | Cm | Cl/Cd
-14 | -0.4168 | 0.15567 | -0.0082 | -2.6775
-13.5 | -0.4065 | 0.14983 | -0.0091 | -2.7131
-12 | -0.4118 | 0.13597 | -0.0105 | -3.0286
-11.5 | -0.3819 | 0.12774 | -0.0102 | -2.9897
-10.5 | -0.6128 | 0.07564 | -0.0448 | -8.1015
-10 | -0.698 | 0.06594 | -0.0393 | -10.5854
-9.5 | -0.809 | 0.05851 | -0.0249 | -13.8267
-9 | -0.8217 | 0.05269 | -0.0173 | -15.595
-8.5 | -0.8085 | 0.04763 | -0.012 | -16.9746
-8 | -0.7997 | 0.0433 | -0.0055 | -18.4688
-7.5 | -0.7889 | 0.03955 | 0.0013 | -19.9469
-7 | -0.7561 | 0.03604 | 0.0049 | -20.9795
-6.5 | -0.7211 | 0.03313 | 0.0084 | -21.7658
-6 | -0.6833 | 0.03077 | 0.0116 | -22.2067
-5.5 | -0.6479 | 0.02872 | 0.0152 | -22.5592
-5 | -0.6263 | 0.02659 | 0.0209 | -23.554
-4.5 | -0.634 | 0.02525 | 0.0339 | -25.1089
-4 | -0.622 | 0.02614 | 0.0446 | -23.795
-3.5 | -0.5967 | 0.02727 | 0.0524 | -21.8812
-3 | -0.5425 | 0.02976 | 0.0568 | -18.2292
-2.5 | -0.3644 | 0.03595 | 0.0425 | -10.1363
-2 | -0.2335 | 0.03737 | 0.0255 | -6.2483
-1.5 | -0.0092 | 0.03793 | -0.0085 | -0.24255
-1 | 0.2225 | 0.03558 | -0.0427 | 6.2535
-0.5 | 0.4171 | 0.03128 | -0.0686 | 13.3344
0 | 0.5047 | 0.0289 | -0.0739 | 17.4637
0.5 | 0.5539 | 0.02781 | -0.0721 | 19.9173
1 | 0.5851 | 0.0276 | -0.0677 | 21.1993
1.5 | 0.6149 | 0.02776 | -0.063 | 22.1506
2 | 0.6436 | 0.0282 | -0.0583 | 22.8227
2.5 | 0.6722 | 0.0289 | -0.0537 | 23.2595
3 | 0.7011 | 0.02985 | -0.0493 | 23.4874
3.5 | 0.7295 | 0.03099 | -0.0448 | 23.5399
4 | 0.758 | 0.03244 | -0.0404 | 23.3662
4.5 | 0.7751 | 0.03453 | -0.0349 | 22.4471
5 | 0.7926 | 0.03681 | -0.0294 | 21.5322
5.5 | 0.8104 | 0.03924 | -0.024 | 20.6524
6 | 0.8359 | 0.04152 | -0.0194 | 20.1325
6.5 | 0.7801 | 0.0479 | -0.0077 | 16.286
7 | 0.7513 | 0.0536 | 0.0004 | 14.0168
7.5 | 0.5559 | 0.0733 | 0.0087 | 7.5839
8 | 0.5029 | 0.08519 | 0.0073 | 5.9033
10 | 0.433 | 0.12202 | -0.0018 | 3.5486
10.5 | 0.4516 | 0.12783 | -0.0016 | 3.5328
11 | 0.4659 | 0.13331 | -0.0014 | 3.4949

## 5. Re 50k Mach 0.25 (1)
BIGFOIL.COM POLAR EXPORT
NACA23016
NACA23016 |  |  |  | Cl Max: | 1.373 | at alpha= | 15 | deg
JavaFoil+Calcfoil stall+Eppler ext transition |  |  |  | L/D Max: | 28.757 | at alpha= | 5 | deg
Re: | 50000 |  |  | Cd Min: | 0.01907 | at alpha= | -1.5 | deg
Mach: | 0.25 |  |  | Cl=0 at alpha= | -1.2143 | deg
|  |  |  | @ Cl=0.1, Cd= | 0.019163
|  |  |  | @ Cl=0.4, Cd= | 0.020883
|  |  |  | @ Cl=0.6, Cd= | 0.022863
alpha (deg) | Cl | Cd | Cm | Cl/Cd
-19.5 | -0.778 | 0.33434 | 0.003 | -2.326
-19 | -0.815 | 0.30852 | 0.003 | -2.641
-18.5 | -0.849 | 0.28691 | 0.003 | -2.959
-18 | -0.88 | 0.26802 | 0.003 | -3.282
-17.5 | -0.907 | 0.24761 | 0.002 | -3.661
-17 | -0.93 | 0.22936 | 0.002 | -4.054
-16.5 | -0.949 | 0.21214 | 0.002 | -4.473
-16 | -0.964 | 0.19808 | 0.002 | -4.867
-15.5 | -0.975 | 0.18309 | 0.002 | -5.324
-15 | -0.981 | 0.17182 | 0.002 | -5.71
-14.5 | -0.983 | 0.15933 | 0.002 | -6.17
-14 | -0.981 | 0.14855 | 0.002 | -6.602
-13.5 | -0.974 | 0.1375 | 0.001 | -7.084
-13 | -0.963 | 0.12771 | 0.001 | -7.542
-12.5 | -0.948 | 0.1189 | 0.001 | -7.974
-12 | -0.928 | 0.11108 | 0.001 | -8.355
-11.5 | -0.905 | 0.10327 | 0.001 | -8.761
-11 | -0.878 | 0.0965 | 0.001 | -9.1
-10.5 | -0.849 | 0.08961 | 0 | -9.47
-10 | -0.816 | 0.08374 | 0 | -9.748
-9.5 | -0.781 | 0.07823 | 0 | -9.988
-9 | -0.744 | 0.07289 | 0 | -10.209
-8.5 | -0.705 | 0.06806 | 0 | -10.354
-8 | -0.663 | 0.06366 | -0.001 | -10.416
-7.5 | -0.62 | 0.05965 | -0.001 | -10.392
-7 | -0.576 | 0.05598 | -0.001 | -10.281
-6.5 | -0.53 | 0.05251 | -0.001 | -10.094
-6 | -0.484 | 0.04931 | -0.002 | -9.805
-5.5 | -0.437 | 0.04603 | -0.002 | -9.491
-5 | -0.471 | 0.02214 | -0.004 | -21.278
-4.5 | -0.411 | 0.02164 | -0.004 | -19.001
-4 | -0.35 | 0.0212 | -0.004 | -16.519
-3.5 | -0.288 | 0.02082 | -0.005 | -13.846
-3 | -0.225 | 0.01953 | -0.005 | -11.529
-2.5 | -0.162 | 0.0193 | -0.006 | -8.421
-2 | -0.099 | 0.01915 | -0.006 | -5.195
-1.5 | -0.036 | 0.01907 | -0.007 | -1.896
-1 | 0.027 | 0.01907 | -0.007 | 1.433
-0.5 | 0.091 | 0.01914 | -0.007 | 4.745
0 | 0.154 | 0.0193 | -0.008 | 7.981
0.5 | 0.217 | 0.01954 | -0.008 | 11.113
1 | 0.28 | 0.01987 | -0.009 | 14.094
1.5 | 0.343 | 0.02035 | -0.009 | 16.843
2 | 0.405 | 0.02093 | -0.009 | 19.35
2.5 | 0.466 | 0.02141 | -0.01 | 21.787
3 | 0.527 | 0.02198 | -0.01 | 23.98
3.5 | 0.586 | 0.02266 | -0.011 | 25.879
4 | 0.644 | 0.0235 | -0.011 | 27.405
4.5 | 0.699 | 0.02459 | -0.011 | 28.434
5 | 0.75 | 0.02609 | -0.012 | 28.757
5.5 | 0.797 | 0.02828 | -0.012 | 28.164
6 | 0.837 | 0.03147 | -0.012 | 26.599
6.5 | 0.873 | 0.03582 | -0.012 | 24.384
7 | 0.909 | 0.0409 | -0.012 | 22.211
7.5 | 0.945 | 0.04619 | -0.012 | 20.456
8 | 0.983 | 0.05123 | -0.012 | 19.194
8.5 | 1.023 | 0.05615 | -0.012 | 18.22
9 | 1.063 | 0.06097 | -0.012 | 17.441
9.5 | 1.103 | 0.06586 | -0.012 | 16.751
10 | 1.142 | 0.07088 | -0.012 | 16.113
10.5 | 1.18 | 0.07603 | -0.012 | 15.521
11 | 1.216 | 0.08142 | -0.012 | 14.936
11.5 | 1.249 | 0.08726 | -0.012 | 14.318
12 | 1.28 | 0.09348 | -0.013 | 13.696
12.5 | 1.307 | 0.10034 | -0.013 | 13.025
13 | 1.33 | 0.10797 | -0.013 | 12.314
13.5 | 1.348 | 0.1163 | -0.013 | 11.592
14 | 1.362 | 0.12549 | -0.013 | 10.856
14.5 | 1.371 | 0.13567 | -0.013 | 10.102
15 | 1.373 | 0.14697 | -0.013 | 9.342
15.5 | 1.371 | 0.1585 | -0.012 | 8.652
16 | 1.366 | 0.17079 | -0.012 | 7.996
16.5 | 1.356 | 0.18326 | -0.012 | 7.402
17 | 1.344 | 0.19585 | -0.011 | 6.862
17.5 | 1.327 | 0.20898 | -0.011 | 6.35
18 | 1.304 | 0.22362 | -0.011 | 5.829
18.5 | 1.276 | 0.23839 | -0.01 | 5.351
19 | 1.243 | 0.25515 | -0.01 | 4.873
19.5 | 1.207 | 0.27157 | -0.01 | 4.444
20 | 1.166 | 0.29109 | -0.01 | 4.006

## 6. Re 50k Mach 0.25 (2)
BIGFOIL.COM POLAR EXPORT
NACA23016
NACA23016 |  |  |  | Cl Max: | 0.7778 | at alpha= | 5 | deg
XFOIL ncrit=9 |  |  |  | L/D Max: | 22.635 | at alpha= | 2.5 | deg
Re: | 50000 |  |  | Cd Min: | 0.22857 | at alpha= | -20 | deg
Mach: | 0.25 |  |  | Cl=0 at alpha= | -1.5058 | deg
|  |  |  | @ Cl=0.1, Cd= | 0.037739
|  |  |  | @ Cl=0.4, Cd= | 0.032422
|  |  |  | @ Cl=0.6, Cd= | 0.12241
alpha (deg) | Cl | Cd | Cm | Cl/Cd
-20 | -0.5974 | 0.22857 | 0.0157 | -2.6136
-19.5 | -0.5771 | 0.22218 | 0.0135 | -2.5974
-18.5 | -0.5452 | 0.21081 | 0.0081 | -2.5862
-18 | -0.5368 | 0.20632 | 0.0047 | -2.6018
-17.5 | -0.5158 | 0.19981 | 0.0031 | -2.5815
-17 | -0.5015 | 0.19369 | 0.0007 | -2.5892
-16.5 | -0.5087 | 0.19361 | -0.0027 | -2.6274
-16 | -0.4686 | 0.18191 | -0.0028 | -2.576
-15.5 | -0.4573 | 0.17614 | -0.0049 | -2.5962
-15 | -0.4651 | 0.17442 | -0.0073 | -2.6666
-14.5 | -0.4441 | 0.16745 | -0.008 | -2.6521
-14 | -0.4124 | 0.1583 | -0.0085 | -2.6052
-13.5 | -0.3992 | 0.15217 | -0.0094 | -2.6234
-13 | -0.3896 | 0.14642 | -0.0102 | -2.6608
-12 | -0.3986 | 0.13814 | -0.0111 | -2.8855
-11.5 | -0.3643 | 0.12927 | -0.0111 | -2.8181
-11 | -0.3538 | 0.12209 | -0.0116 | -2.8979
-10 | -0.5979 | 0.0729 | -0.0457 | -8.2016
-9.5 | -0.6673 | 0.06442 | -0.0405 | -10.3586
-9 | -0.7328 | 0.05787 | -0.0306 | -12.6629
-8.5 | -0.7686 | 0.05216 | -0.0211 | -14.7354
-8 | -0.7827 | 0.04727 | -0.0126 | -16.5581
-7.5 | -0.7866 | 0.04298 | -0.0044 | -18.3015
-7 | -0.7681 | 0.03895 | 0.0013 | -19.7202
-6.5 | -0.7452 | 0.03582 | 0.0068 | -20.804
-6 | -0.709 | 0.033 | 0.0105 | -21.4848
-5.5 | -0.6693 | 0.03067 | 0.0137 | -21.8226
-5 | -0.6384 | 0.02869 | 0.0182 | -22.2517
-4.5 | -0.627 | 0.0265 | 0.0259 | -23.6604
-4 | -0.6314 | 0.02627 | 0.0395 | -24.035
-3.5 | -0.6117 | 0.02749 | 0.0493 | -22.2517
-3 | -0.5767 | 0.02911 | 0.0562 | -19.8111
-2.5 | -0.474 | 0.03422 | 0.0555 | -13.8515
-2 | -0.2126 | 0.03872 | 0.0203 | -5.4907
-1.5 | 0.0025 | 0.03886 | -0.0106 | 0.064334
-1 | 0.2503 | 0.03601 | -0.0458 | 6.9508
-0.5 | 0.4752 | 0.03062 | -0.0752 | 15.5193
0 | 0.5352 | 0.02905 | -0.0755 | 18.4234
0.5 | 0.5719 | 0.02852 | -0.0718 | 20.0526
1 | 0.601 | 0.02857 | -0.067 | 21.0361
1.5 | 0.633 | 0.02875 | -0.0625 | 22.0174
2 | 0.6627 | 0.02933 | -0.0579 | 22.5946
2.5 | 0.6872 | 0.03036 | -0.0529 | 22.635
3 | 0.7112 | 0.0317 | -0.0479 | 22.4353
3.5 | 0.7345 | 0.03323 | -0.0427 | 22.1035
4 | 0.7586 | 0.03495 | -0.0377 | 21.7053
4.5 | 0.7761 | 0.03717 | -0.0319 | 20.8797
5 | 0.7778 | 0.04024 | -0.0247 | 19.329
5.5 | 0.7526 | 0.04481 | -0.0154 | 16.7954
6 | 0.7388 | 0.04913 | -0.0076 | 15.0377
6.5 | 0.5491 | 0.06456 | 0.0063 | 8.5053
7 | 0.4844 | 0.07562 | 0.0073 | 6.4057
7.5 | 0.4609 | 0.08384 | 0.0074 | 5.4974
8 | 0.4501 | 0.09262 | 0.0061 | 4.8596
9 | 0.373 | 0.11189 | -0.0006 | 3.3336
9.5 | 0.389 | 0.11714 | -0.0002 | 3.3208
10 | 0.4045 | 0.12241 | 0.0001 | 3.3045

## 7. Re 50k Mach 0.50 (1)
BIGFOIL.COM POLAR EXPORT
NACA23016
NACA23016 |  |  |  | Cl Max: | 1.192 | at alpha= | 20 | deg
JavaFoil+Calcfoil stall+Eppler ext transition |  |  |  | L/D Max: | 24.267 | at alpha= | 4 | deg
Re: | 50000 |  |  | Cd Min: | 0.02046 | at alpha= | -1.5 | deg
Mach: | 0.5 |  |  | Cl=0 at alpha= | -1.2143 | deg
|  |  |  | @ Cl=0.1, Cd= | 0.020559
|  |  |  | @ Cl=0.4, Cd= | 0.022548
|  |  |  | @ Cl=0.6, Cd= | 0.025385
alpha (deg) | Cl | Cd | Cm | Cl/Cd
-20 | -1.034 | 0.48396 | 0.005 | -2.137
-19.5 | -1.008 | 0.46913 | 0.005 | -2.148
-19 | -0.98 | 0.46268 | 0.004 | -2.118
-18.5 | -0.953 | 0.45707 | 0.004 | -2.086
-18 | -0.926 | 0.44679 | 0.004 | -2.073
-17.5 | -0.899 | 0.42094 | 0.004 | -2.135
-17 | -0.872 | 0.41532 | 0.004 | -2.1
-16.5 | -0.844 | 0.42336 | 0.003 | -1.994
-16 | -0.817 | 0.42002 | 0.003 | -1.946
-15.5 | -0.789 | 0.37429 | 0.003 | -2.109
-15 | -0.763 | 0.36847 | 0.003 | -2.07
-14.5 | -0.735 | 0.36991 | 0.002 | -1.986
-14 | -0.708 | 0.35273 | 0.002 | -2.006
-13.5 | -0.68 | 0.32718 | 0.002 | -2.078
-13 | -0.653 | 0.32134 | 0.002 | -2.031
-12.5 | -0.625 | 0.30672 | 0.001 | -2.037
-12 | -0.598 | 0.30273 | 0.001 | -1.974
-11.5 | -0.57 | 0.28726 | 0.001 | -1.983
-11 | -0.542 | 0.25817 | 0.001 | -2.099
-10.5 | -0.515 | 0.23775 | 0 | -2.165
-10 | -0.486 | 0.20296 | 0 | -2.397
-9.5 | -0.651 | 0.12023 | 0 | -5.416
-9 | -0.709 | 0.09827 | 0 | -7.219
-8.5 | -0.71 | 0.08581 | 0 | -8.274
-8 | -0.689 | 0.07643 | -0.001 | -9.018
-7.5 | -0.658 | 0.0692 | -0.001 | -9.504
-7 | -0.619 | 0.0633 | -0.001 | -9.783
-6.5 | -0.576 | 0.05832 | -0.001 | -9.873
-6 | -0.529 | 0.05401 | -0.002 | -9.788
-5.5 | -0.479 | 0.05032 | -0.002 | -9.515
-5 | -0.427 | 0.04702 | -0.002 | -9.087
-4.5 | -0.453 | 0.02371 | -0.004 | -19.108
-4 | -0.387 | 0.02308 | -0.005 | -16.775
-3.5 | -0.32 | 0.02253 | -0.005 | -14.191
-3 | -0.251 | 0.02208 | -0.006 | -11.365
-2.5 | -0.18 | 0.02079 | -0.006 | -8.679
-2 | -0.111 | 0.02057 | -0.007 | -5.377
-1.5 | -0.04 | 0.02046 | -0.007 | -1.967
-1 | 0.03 | 0.02046 | -0.008 | 1.488
-0.5 | 0.101 | 0.02056 | -0.008 | 4.92
0 | 0.171 | 0.02081 | -0.009 | 8.231
0.5 | 0.241 | 0.02118 | -0.009 | 11.394
1 | 0.311 | 0.02175 | -0.01 | 14.303
1.5 | 0.38 | 0.02236 | -0.01 | 16.99
2 | 0.448 | 0.023 | -0.01 | 19.466
2.5 | 0.514 | 0.0238 | -0.011 | 21.591
3 | 0.578 | 0.02485 | -0.011 | 23.243
3.5 | 0.638 | 0.02631 | -0.012 | 24.238
4 | 0.692 | 0.02851 | -0.012 | 24.267
4.5 | 0.739 | 0.0319 | -0.012 | 23.162
5 | 0.78 | 0.03668 | -0.012 | 21.263
5.5 | 0.819 | 0.04228 | -0.011 | 19.378
6 | 0.861 | 0.04771 | -0.011 | 18.055
6.5 | 0.906 | 0.05284 | -0.011 | 17.148
7 | 0.952 | 0.05786 | -0.011 | 16.452
7.5 | 0.998 | 0.06292 | -0.011 | 15.865
8 | 1.042 | 0.06842 | -0.012 | 15.234
8.5 | 1.083 | 0.07453 | -0.012 | 14.532
9 | 1.119 | 0.08158 | -0.012 | 13.716
9.5 | 1.147 | 0.08969 | -0.012 | 12.792
10 | 1.165 | 0.09949 | -0.012 | 11.712
10.5 | 1.167 | 0.11156 | -0.012 | 10.463
11 | 1.139 | 0.1278 | -0.012 | 8.912
11.5 | 1.042 | 0.14982 | -0.01 | 6.957
12 | 0.735 | 0.2476 | -0.008 | 2.968
12.5 | 0.764 | 0.29135 | -0.009 | 2.621
13 | 0.793 | 0.32508 | -0.01 | 2.439
13.5 | 0.822 | 0.35835 | -0.011 | 2.293
14 | 0.85 | 0.37719 | -0.011 | 2.254
14.5 | 0.879 | 0.40453 | -0.012 | 2.174
15 | 0.908 | 0.43762 | -0.013 | 2.076
15.5 | 0.938 | 0.44288 | -0.013 | 2.117
16 | 0.965 | 0.45159 | -0.014 | 2.137
16.5 | 0.994 | 0.47091 | -0.014 | 2.111
17 | 1.023 | 0.48182 | -0.015 | 2.122
17.5 | 1.051 | 0.48802 | -0.015 | 2.154
18 | 1.081 | 0.51637 | -0.016 | 2.093
18.5 | 1.108 | 0.51014 | -0.016 | 2.172
19 | 1.136 | 0.52346 | -0.016 | 2.17
19.5 | 1.165 | 0.53831 | -0.017 | 2.164
20 | 1.192 | 0.5399 | -0.017 | 2.208

## 8. Re 50k Mach 0.50 (2)
BIGFOIL.COM POLAR EXPORT
NACA23016
NACA23016 |  |  |  | Cl Max: | 0.7796 | at alpha= | 20 | deg
XFOIL ncrit=9 |  |  |  | L/D Max: | 19.0092 | at alpha= | 1 | deg
Re: | 50000 |  |  | Cd Min: | 0.26942 | at alpha= | 20 | deg
Mach: | 0.5 |  |  | Cl=0 at alpha= | -1.7467 | deg
|  |  |  | @ Cl=0.1, Cd= | 0.041787
|  |  |  | @ Cl=0.4, Cd= | 0.03676
|  |  |  | @ Cl=0.6, Cd= | 0.20239
alpha (deg) | Cl | Cd | Cm | Cl/Cd
-10.5 | -0.3622 | 0.11656 | -0.0275 | -3.1074
-10 | -0.3734 | 0.10657 | -0.0313 | -3.5038
-9.5 | -0.3781 | 0.09761 | -0.0333 | -3.8736
-9 | -0.4289 | 0.08472 | -0.04 | -5.0626
-8.5 | -0.4671 | 0.07362 | -0.0434 | -6.3447
-8 | -0.528 | 0.06382 | -0.0437 | -8.2733
-7.5 | -0.5982 | 0.05738 | -0.0366 | -10.4252
-7 | -0.6639 | 0.05278 | -0.025 | -12.5786
-6.5 | -0.7118 | 0.04832 | -0.0138 | -14.731
-6 | -0.7285 | 0.04417 | -0.0046 | -16.4931
-5.5 | -0.7299 | 0.04059 | 0.0037 | -17.9823
-5 | -0.7152 | 0.03741 | 0.0104 | -19.1179
-4.5 | -0.6922 | 0.03477 | 0.0164 | -19.908
-4 | -0.6658 | 0.03267 | 0.022 | -20.3796
-3.5 | -0.6485 | 0.03084 | 0.0291 | -21.0279
-3 | -0.6268 | 0.03069 | 0.0391 | -20.4236
-2.5 | -0.4676 | 0.03716 | 0.0362 | -12.5834
-2 | -0.1108 | 0.04358 | -0.0008 | -2.5425
-1.5 | 0.1079 | 0.04172 | -0.0267 | 2.5863
-1 | 0.3003 | 0.03861 | -0.0469 | 7.7778
-0.5 | 0.4442 | 0.03594 | -0.0587 | 12.3595
0 | 0.5682 | 0.03398 | -0.0683 | 16.7216
0.5 | 0.6376 | 0.03355 | -0.0703 | 19.0045
1 | 0.6581 | 0.03462 | -0.0648 | 19.0092
1.5 | 0.6719 | 0.03621 | -0.0587 | 18.5556
2 | 0.6846 | 0.03802 | -0.0523 | 18.0063
2.5 | 0.6944 | 0.0401 | -0.0455 | 17.3167
3 | 0.6733 | 0.0436 | -0.0363 | 15.4427
3.5 | 0.6069 | 0.04882 | -0.0239 | 12.4314
4 | 0.553 | 0.05358 | -0.0127 | 10.321
4.5 | 0.4518 | 0.06116 | -0.0021 | 7.3872
5 | 0.4228 | 0.06702 | 0.0027 | 6.3086
5.5 | 0.3956 | 0.07339 | 0.0059 | 5.3904
6 | 0.3965 | 0.07891 | 0.0081 | 5.0247
6.5 | 0.3771 | 0.08573 | 0.009 | 4.3987
7 | 0.3696 | 0.09222 | 0.0095 | 4.0078
7.5 | 0.3848 | 0.09926 | 0.0089 | 3.8767
9 | 0.3732 | 0.12351 | 0.0022 | 3.0216
9.5 | 0.3789 | 0.1275 | 0.0031 | 2.9718
10 | 0.3923 | 0.13256 | 0.0033 | 2.9594
10.5 | 0.4046 | 0.13761 | 0.0033 | 2.9402
11 | 0.4188 | 0.14303 | 0.0028 | 2.9281
11.5 | 0.4358 | 0.1488 | 0.002 | 2.9288
12 | 0.4551 | 0.15506 | 0.001 | 2.935
12.5 | 0.4804 | 0.16231 | -0.0002 | 2.9598
13 | 0.5136 | 0.17129 | -0.0015 | 2.9984
13.5 | 0.5224 | 0.17507 | -0.0029 | 2.9839
14 | 0.532 | 0.17972 | -0.005 | 2.9602
14.5 | 0.5504 | 0.18635 | -0.0071 | 2.9536
15 | 0.5857 | 0.19699 | -0.0087 | 2.9732
15.5 | 0.5959 | 0.20055 | -0.0113 | 2.9713
16 | 0.6075 | 0.20575 | -0.0144 | 2.9526
16.5 | 0.6399 | 0.21666 | -0.0164 | 2.9535
17 | 0.651 | 0.22012 | -0.0197 | 2.9575
17.5 | 0.6676 | 0.22679 | -0.0232 | 2.9437
18 | 0.7012 | 0.23862 | -0.025 | 2.9386
18.5 | 0.7052 | 0.24007 | -0.03 | 2.9375
19 | 0.7423 | 0.25505 | -0.0317 | 2.9104
19.5 | 0.7446 | 0.25422 | -0.0372 | 2.929
20 | 0.7796 | 0.26942 | -0.0391 | 2.8936

## 9. Re 100k Mach 0.00 (1)
BIGFOIL.COM POLAR EXPORT
NACA23016
NACA23016 |  |  |  | Cl Max: | 1.489 | at alpha= | 17.5 | deg
JavaFoil+Calcfoil stall+Eppler ext transition |  |  |  | L/D Max: | 42.987 | at alpha= | 7 | deg
Re: | 100000 |  |  | Cd Min: | 0.01246 | at alpha= | -1 | deg
Mach: | 0 |  |  | Cl=0 at alpha= | -1.2177 | deg
|  |  |  | @ Cl=0.1, Cd= | 0.013099
|  |  |  | @ Cl=0.4, Cd= | 0.015423
|  |  |  | @ Cl=0.6, Cd= | 0.017369
alpha (deg) | Cl | Cd | Cm | Cl/Cd
-20 | -1.086 | 0.22832 | 0.003 | -4.757
-19.5 | -1.094 | 0.21776 | 0.003 | -5.025
-19 | -1.099 | 0.20698 | 0.003 | -5.311
-18.5 | -1.102 | 0.19559 | 0.003 | -5.636
-18 | -1.104 | 0.18563 | 0.003 | -5.945
-17.5 | -1.103 | 0.17594 | 0.003 | -6.269
-17 | -1.1 | 0.16664 | 0.002 | -6.602
-16.5 | -1.095 | 0.15741 | 0.002 | -6.956
-16 | -1.087 | 0.14861 | 0.002 | -7.318
-15.5 | -1.078 | 0.14076 | 0.002 | -7.657
-15 | -1.065 | 0.13244 | 0.002 | -8.045
-14.5 | -1.051 | 0.12501 | 0.002 | -8.404
-14 | -1.033 | 0.11787 | 0.002 | -8.767
-13.5 | -1.014 | 0.11084 | 0.001 | -9.145
-13 | -0.991 | 0.10451 | 0.001 | -9.486
-12.5 | -0.967 | 0.09813 | 0.001 | -9.851
-12 | -0.939 | 0.09236 | 0.001 | -10.167
-11.5 | -0.909 | 0.08666 | 0.001 | -10.491
-11 | -0.877 | 0.08144 | 0.001 | -10.774
-10.5 | -0.844 | 0.07645 | 0 | -11.033
-10 | -0.808 | 0.07174 | 0 | -11.263
-9.5 | -0.771 | 0.06725 | 0 | -11.462
-9 | -0.732 | 0.06312 | 0 | -11.598
-8.5 | -0.692 | 0.05914 | 0 | -11.698
-8 | -0.65 | 0.05539 | -0.001 | -11.739
-7.5 | -0.608 | 0.05166 | -0.001 | -11.768
-7 | -0.683 | 0.01985 | -0.002 | -34.431
-6.5 | -0.63 | 0.01923 | -0.002 | -32.773
-6 | -0.574 | 0.01865 | -0.003 | -30.798
-5.5 | -0.517 | 0.01812 | -0.003 | -28.547
-5 | -0.459 | 0.01704 | -0.004 | -26.943
-4.5 | -0.4 | 0.01659 | -0.004 | -24.122
-4 | -0.34 | 0.01646 | -0.004 | -20.678
-3.5 | -0.28 | 0.01436 | -0.005 | -19.508
-3 | -0.219 | 0.01412 | -0.005 | -15.538
-2.5 | -0.158 | 0.01394 | -0.006 | -11.349
-2 | -0.097 | 0.01283 | -0.006 | -7.545
-1.5 | -0.035 | 0.01282 | -0.006 | -2.742
-1 | 0.027 | 0.01246 | -0.007 | 2.133
-0.5 | 0.088 | 0.01288 | -0.007 | 6.855
0 | 0.15 | 0.01401 | -0.008 | 10.695
0.5 | 0.211 | 0.01424 | -0.008 | 14.838
1 | 0.273 | 0.01454 | -0.008 | 18.746
1.5 | 0.334 | 0.01497 | -0.009 | 22.286
2 | 0.395 | 0.01539 | -0.009 | 25.643
2.5 | 0.455 | 0.01579 | -0.01 | 28.815
3 | 0.515 | 0.01675 | -0.01 | 30.762
3.5 | 0.575 | 0.01717 | -0.01 | 33.49
4 | 0.634 | 0.01764 | -0.011 | 35.939
4.5 | 0.692 | 0.01818 | -0.011 | 38.093
5 | 0.75 | 0.01879 | -0.012 | 39.92
5.5 | 0.806 | 0.01949 | -0.012 | 41.377
6 | 0.861 | 0.0203 | -0.012 | 42.42
6.5 | 0.914 | 0.02127 | -0.013 | 42.984
7 | 0.965 | 0.02245 | -0.013 | 42.987
7.5 | 1.013 | 0.02392 | -0.013 | 42.341
8 | 1.057 | 0.02581 | -0.013 | 40.964
8.5 | 1.098 | 0.02826 | -0.014 | 38.851
9 | 1.135 | 0.03133 | -0.014 | 36.243
9.5 | 1.17 | 0.03507 | -0.014 | 33.357
10 | 1.203 | 0.03942 | -0.014 | 30.511
10.5 | 1.234 | 0.04428 | -0.014 | 27.864
11 | 1.264 | 0.0495 | -0.014 | 25.539
11.5 | 1.293 | 0.05506 | -0.014 | 23.487
12 | 1.321 | 0.06092 | -0.014 | 21.69
12.5 | 1.347 | 0.06716 | -0.014 | 20.064
13 | 1.372 | 0.07362 | -0.014 | 18.634
13.5 | 1.394 | 0.08064 | -0.014 | 17.287
14 | 1.415 | 0.0879 | -0.014 | 16.093
14.5 | 1.432 | 0.09545 | -0.014 | 15.003
15 | 1.447 | 0.10324 | -0.014 | 14.016
15.5 | 1.46 | 0.11136 | -0.015 | 13.111
16 | 1.471 | 0.1198 | -0.015 | 12.278
16.5 | 1.48 | 0.12842 | -0.015 | 11.521
17 | 1.486 | 0.13758 | -0.015 | 10.798
17.5 | 1.489 | 0.14708 | -0.015 | 10.121
18 | 1.487 | 0.15752 | -0.015 | 9.441
18.5 | 1.483 | 0.16846 | -0.015 | 8.802
19 | 1.476 | 0.17964 | -0.014 | 8.217
19.5 | 1.467 | 0.19128 | -0.014 | 7.668
20 | 1.456 | 0.20334 | -0.014 | 7.159

## 10. Re 100k Mach 0.00 (2)
BIGFOIL.COM POLAR EXPORT
NACA23016
NACA23016 |  |  |  | Cl Max: | 1.1739 | at alpha= | 11 | deg
XFOIL ncrit=9 |  |  |  | L/D Max: | 37.7588 | at alpha= | 5 | deg
Re: | 100000 |  |  | Cd Min: | 0.17736 | at alpha= | 16 | deg
Mach: | 0 |  |  | Cl=0 at alpha= | -1.4257 | deg
|  |  |  | @ Cl=0.1, Cd= | 0.02013
|  |  |  | @ Cl=0.4, Cd= | 0.020023
|  |  |  | @ Cl=0.6, Cd= | 0.020002
alpha (deg) | Cl | Cd | Cm | Cl/Cd
-15 | -0.4842 | 0.15738 | -0.0161 | -3.0766
-14.5 | -0.4541 | 0.1513 | -0.0153 | -3.0013
-14 | -0.458 | 0.14434 | -0.0183 | -3.1731
-13.5 | -0.4972 | 0.13842 | -0.025 | -3.592
-13 | -0.4387 | 0.13144 | -0.0203 | -3.3376
-12.5 | -0.4542 | 0.124 | -0.0235 | -3.6629
-12 | -0.6785 | 0.07274 | -0.056 | -9.3277
-11.5 | -0.7698 | 0.06238 | -0.0523 | -12.3405
-11 | -0.8817 | 0.0568 | -0.035 | -15.5229
-10.5 | -0.895 | 0.05143 | -0.0271 | -17.4023
-10 | -0.9098 | 0.04717 | -0.0177 | -19.2877
-9.5 | -0.8889 | 0.04235 | -0.0135 | -20.9894
-9 | -0.8741 | 0.03883 | -0.0074 | -22.5109
-8.5 | -0.8582 | 0.03597 | -0.0011 | -23.8588
-8 | -0.8404 | 0.03346 | 0.0052 | -25.1166
-7.5 | -0.805 | 0.0306 | 0.0081 | -26.3072
-7 | -0.7759 | 0.02892 | 0.0126 | -26.8292
-6.5 | -0.7387 | 0.02679 | 0.0153 | -27.5737
-6 | -0.7071 | 0.02517 | 0.019 | -28.093
-5.5 | -0.681 | 0.02384 | 0.0234 | -28.5654
-5 | -0.6443 | 0.02257 | 0.0255 | -28.5467
-4.5 | -0.5848 | 0.02001 | 0.0229 | -29.2254
-4 | -0.5201 | 0.01976 | 0.0217 | -26.3209
-3.5 | -0.4487 | 0.01986 | 0.0196 | -22.5932
-3 | -0.368 | 0.01995 | 0.0167 | -18.4461
-2.5 | -0.2729 | 0.02024 | 0.0124 | -13.4832
-2 | -0.1527 | 0.02049 | 0.0036 | -7.4524
-1.5 | -0.0174 | 0.02031 | -0.0083 | -0.85672
-1 | 0.0997 | 0.02013 | -0.0171 | 4.9528
-0.5 | 0.2117 | 0.01998 | -0.0254 | 10.5956
0 | 0.3001 | 0.01998 | -0.0299 | 15.02
0.5 | 0.3732 | 0.02001 | -0.0322 | 18.6507
1 | 0.4549 | 0.02005 | -0.0366 | 22.6883
1.5 | 0.5365 | 0.02001 | -0.0415 | 26.8116
2 | 0.6146 | 0.02 | -0.0464 | 30.73
2.5 | 0.7025 | 0.01976 | -0.0536 | 35.5516
3 | 0.732 | 0.02015 | -0.0499 | 36.3275
3.5 | 0.7638 | 0.02069 | -0.0464 | 36.9164
4 | 0.795 | 0.02129 | -0.0427 | 37.3415
4.5 | 0.8276 | 0.022 | -0.0391 | 37.6182
5 | 0.8609 | 0.0228 | -0.0355 | 37.7588
5.5 | 0.8957 | 0.02373 | -0.0322 | 37.7455
6 | 0.928 | 0.0247 | -0.0284 | 37.5709
6.5 | 0.9564 | 0.0259 | -0.0239 | 36.9266
7 | 0.9879 | 0.02725 | -0.02 | 36.2532
7.5 | 1.0246 | 0.02854 | -0.0169 | 35.9005
8 | 1.044 | 0.03012 | -0.0111 | 34.6614
8.5 | 1.0732 | 0.03182 | -0.007 | 33.7272
9 | 1.1007 | 0.03333 | -0.0026 | 33.0243
9.5 | 1.1149 | 0.03558 | 0.0035 | 31.335
10 | 1.1543 | 0.03722 | 0.0058 | 31.0129
10.5 | 1.1475 | 0.03981 | 0.0144 | 28.8244
11 | 1.1739 | 0.04185 | 0.0182 | 28.0502
11.5 | 1.1559 | 0.04491 | 0.0272 | 25.7381
12 | 1.173 | 0.04716 | 0.0317 | 24.8728
12.5 | 1.0858 | 0.0536 | 0.0442 | 20.2575
13 | 1.1571 | 0.05327 | 0.044 | 21.7214
13.5 | 0.9966 | 0.06951 | 0.0482 | 14.3375
14.5 | 0.6153 | 0.1606 | 0.005 | 3.8313
15 | 0.5861 | 0.1648 | 0.0005 | 3.5564
15.5 | 0.5893 | 0.17168 | -0.0024 | 3.4325
16 | 0.6203 | 0.17736 | -0.0024 | 3.4974

## 11. Re 100k Mach 0.10 (1)
BIGFOIL.COM POLAR EXPORT
NACA23016
NACA23016 |  |  |  | Cl Max: | 1.474 | at alpha= | 17.5 | deg
JavaFoil+Calcfoil stall+Eppler ext transition |  |  |  | L/D Max: | 42.762 | at alpha= | 6.5 | deg
Re: | 100000 |  |  | Cd Min: | 0.0125 | at alpha= | -1 | deg
Mach: | 0.1 |  |  | Cl=0 at alpha= | -1.2177 | deg
|  |  |  | @ Cl=0.1, Cd= | 0.013122
|  |  |  | @ Cl=0.4, Cd= | 0.015476
|  |  |  | @ Cl=0.6, Cd= | 0.017423
alpha (deg) | Cl | Cd | Cm | Cl/Cd
-20 | -1.051 | 0.23627 | 0.003 | -4.447
-19.5 | -1.062 | 0.22344 | 0.003 | -4.754
-19 | -1.07 | 0.21178 | 0.003 | -5.054
-18.5 | -1.076 | 0.19988 | 0.003 | -5.386
-18 | -1.081 | 0.18992 | 0.003 | -5.69
-17.5 | -1.083 | 0.17968 | 0.003 | -6.026
-17 | -1.083 | 0.16989 | 0.002 | -6.372
-16.5 | -1.08 | 0.1601 | 0.002 | -6.746
-16 | -1.075 | 0.15099 | 0.002 | -7.119
-15.5 | -1.067 | 0.14269 | 0.002 | -7.479
-15 | -1.057 | 0.1342 | 0.002 | -7.875
-14.5 | -1.044 | 0.12629 | 0.002 | -8.266
-14 | -1.028 | 0.11935 | 0.002 | -8.617
-13.5 | -1.01 | 0.11232 | 0.001 | -8.993
-13 | -0.989 | 0.10537 | 0.001 | -9.387
-12.5 | -0.965 | 0.09906 | 0.001 | -9.746
-12 | -0.939 | 0.09307 | 0.001 | -10.084
-11.5 | -0.91 | 0.08727 | 0.001 | -10.422
-11 | -0.878 | 0.08197 | 0.001 | -10.713
-10.5 | -0.845 | 0.07698 | 0 | -10.977
-10 | -0.81 | 0.07212 | 0 | -11.227
-9.5 | -0.773 | 0.06769 | 0 | -11.417
-9 | -0.734 | 0.0634 | 0 | -11.583
-8.5 | -0.694 | 0.0594 | 0 | -11.687
-8 | -0.653 | 0.05562 | -0.001 | -11.732
-7.5 | -0.61 | 0.05191 | -0.001 | -11.756
-7 | -0.686 | 0.01997 | -0.002 | -34.339
-6.5 | -0.633 | 0.01933 | -0.002 | -32.73
-6 | -0.577 | 0.01874 | -0.003 | -30.779
-5.5 | -0.52 | 0.0182 | -0.003 | -28.543
-5 | -0.461 | 0.01711 | -0.004 | -26.963
-4.5 | -0.402 | 0.01665 | -0.004 | -24.144
-4 | -0.342 | 0.01653 | -0.004 | -20.69
-3.5 | -0.281 | 0.0144 | -0.005 | -19.549
-3 | -0.22 | 0.01416 | -0.005 | -15.563
-2.5 | -0.159 | 0.01398 | -0.006 | -11.366
-2 | -0.097 | 0.01385 | -0.006 | -7.023
-1.5 | -0.035 | 0.01287 | -0.006 | -2.747
-1 | 0.027 | 0.0125 | -0.007 | 2.137
-0.5 | 0.089 | 0.01292 | -0.007 | 6.865
0 | 0.151 | 0.01406 | -0.008 | 10.709
0.5 | 0.212 | 0.01429 | -0.008 | 14.86
1 | 0.274 | 0.0146 | -0.009 | 18.767
1.5 | 0.335 | 0.01476 | -0.009 | 22.717
2 | 0.396 | 0.01545 | -0.009 | 25.665
2.5 | 0.457 | 0.01585 | -0.01 | 28.841
3 | 0.518 | 0.01682 | -0.01 | 30.781
3.5 | 0.578 | 0.01724 | -0.011 | 33.495
4 | 0.637 | 0.01773 | -0.011 | 35.93
4.5 | 0.696 | 0.01828 | -0.011 | 38.057
5 | 0.753 | 0.0189 | -0.012 | 39.853
5.5 | 0.81 | 0.01962 | -0.012 | 41.27
6 | 0.865 | 0.02046 | -0.012 | 42.261
6.5 | 0.918 | 0.02146 | -0.013 | 42.762
7 | 0.968 | 0.02269 | -0.013 | 42.669
7.5 | 1.016 | 0.02424 | -0.013 | 41.904
8 | 1.06 | 0.02622 | -0.013 | 40.41
8.5 | 1.1 | 0.02881 | -0.014 | 38.175
9 | 1.137 | 0.03207 | -0.014 | 35.449
9.5 | 1.171 | 0.03596 | -0.014 | 32.566
10 | 1.203 | 0.04047 | -0.014 | 29.732
10.5 | 1.235 | 0.04544 | -0.014 | 27.169
11 | 1.265 | 0.05079 | -0.014 | 24.895
11.5 | 1.294 | 0.05643 | -0.014 | 22.922
12 | 1.321 | 0.06244 | -0.014 | 21.162
12.5 | 1.347 | 0.06873 | -0.014 | 19.6
13 | 1.371 | 0.07545 | -0.014 | 18.166
13.5 | 1.392 | 0.08243 | -0.014 | 16.892
14 | 1.412 | 0.08993 | -0.014 | 15.699
14.5 | 1.428 | 0.09762 | -0.014 | 14.632
15 | 1.442 | 0.10549 | -0.014 | 13.67
15.5 | 1.454 | 0.11379 | -0.014 | 12.776
16 | 1.463 | 0.12241 | -0.015 | 11.951
16.5 | 1.47 | 0.13126 | -0.015 | 11.197
17 | 1.473 | 0.14096 | -0.015 | 10.453
17.5 | 1.474 | 0.15091 | -0.015 | 9.765
18 | 1.47 | 0.16146 | -0.015 | 9.102
18.5 | 1.462 | 0.17266 | -0.014 | 8.47
19 | 1.452 | 0.18462 | -0.014 | 7.866
19.5 | 1.439 | 0.19728 | -0.014 | 7.295
20 | 1.424 | 0.20978 | -0.014 | 6.79

## 12. Re 100k Mach 0.10 (2)
BIGFOIL.COM POLAR EXPORT
NACA23016
NACA23016 |  |  |  | Cl Max: | 1.1561 | at alpha= | 11 | deg
XFOIL ncrit=9 |  |  |  | L/D Max: | 37.55 | at alpha= | 5 | deg
Re: | 100000 |  |  | Cd Min: | 0.17825 | at alpha= | 16 | deg
Mach: | 0.1 |  |  | Cl=0 at alpha= | -1.4273 | deg
|  |  |  | @ Cl=0.1, Cd= | 0.020103
|  |  |  | @ Cl=0.4, Cd= | 0.020101
|  |  |  | @ Cl=0.6, Cd= | 0.020148
alpha (deg) | Cl | Cd | Cm | Cl/Cd
-15 | -0.4817 | 0.15804 | -0.0159 | -3.048
-14.5 | -0.4526 | 0.1519 | -0.0153 | -2.9796
-14 | -0.4553 | 0.14501 | -0.0181 | -3.1398
-13.5 | -0.4941 | 0.13927 | -0.0248 | -3.5478
-13 | -0.4359 | 0.13211 | -0.0202 | -3.2995
-12.5 | -0.4509 | 0.12475 | -0.0235 | -3.6144
-12 | -0.562 | 0.09342 | -0.0445 | -6.0158
-11.5 | -0.5121 | 0.09359 | -0.0377 | -5.4717
-11 | -0.8704 | 0.05792 | -0.0373 | -15.0276
-10.5 | -0.886 | 0.05248 | -0.0293 | -16.8826
-10 | -0.9033 | 0.04802 | -0.0199 | -18.8109
-9.5 | -0.884 | 0.04321 | -0.0154 | -20.4582
-9 | -0.8725 | 0.03956 | -0.0089 | -22.0551
-8.5 | -0.8583 | 0.03658 | -0.0024 | -23.4636
-8 | -0.8431 | 0.0341 | 0.0044 | -24.7243
-7.5 | -0.8087 | 0.03104 | 0.0075 | -26.0535
-7 | -0.7793 | 0.02923 | 0.012 | -26.661
-6.5 | -0.7428 | 0.0271 | 0.0149 | -27.4096
-6 | -0.7111 | 0.02549 | 0.0187 | -27.8972
-5.5 | -0.684 | 0.0242 | 0.023 | -28.2645
-5 | -0.6433 | 0.0228 | 0.0244 | -28.2149
-4.5 | -0.581 | 0.02032 | 0.0214 | -28.5925
-4 | -0.5215 | 0.01982 | 0.0211 | -26.3118
-3.5 | -0.4477 | 0.01992 | 0.0189 | -22.4749
-3 | -0.364 | 0.02002 | 0.0156 | -18.1818
-2.5 | -0.2708 | 0.02022 | 0.0116 | -13.3927
-2 | -0.1501 | 0.02045 | 0.0029 | -7.3399
-1.5 | -0.0173 | 0.0203 | -0.0084 | -0.85222
-1 | 0.1017 | 0.0201 | -0.0173 | 5.0597
-0.5 | 0.2126 | 0.01997 | -0.0253 | 10.646
0 | 0.2997 | 0.02003 | -0.0295 | 14.9626
0.5 | 0.3777 | 0.02008 | -0.0326 | 18.8098
1 | 0.4537 | 0.02015 | -0.0358 | 22.5161
1.5 | 0.5367 | 0.02014 | -0.0409 | 26.6485
2 | 0.6146 | 0.02015 | -0.0457 | 30.5012
2.5 | 0.7037 | 0.01993 | -0.0531 | 35.3086
3 | 0.7365 | 0.02033 | -0.0499 | 36.2273
3.5 | 0.7671 | 0.02086 | -0.0461 | 36.7737
4 | 0.7988 | 0.02148 | -0.0425 | 37.1881
4.5 | 0.8315 | 0.0222 | -0.0388 | 37.455
5 | 0.8644 | 0.02302 | -0.0351 | 37.55
5.5 | 0.8981 | 0.02399 | -0.0315 | 37.4364
6 | 0.9346 | 0.02506 | -0.0284 | 37.2945
6.5 | 0.9608 | 0.0262 | -0.0234 | 36.6718
7 | 0.9897 | 0.02762 | -0.019 | 35.8327
7.5 | 1.0255 | 0.02902 | -0.0157 | 35.3377
8 | 1.0465 | 0.03054 | -0.0101 | 34.2665
8.5 | 1.0712 | 0.0324 | -0.0052 | 33.0617
9 | 1.106 | 0.0339 | -0.0019 | 32.6254
9.5 | 1.1116 | 0.03628 | 0.0055 | 30.6395
10 | 1.1432 | 0.03813 | 0.009 | 29.9816
10.5 | 1.1401 | 0.04069 | 0.017 | 28.0192
11 | 1.1561 | 0.04311 | 0.022 | 26.8174
11.5 | 1.1286 | 0.04645 | 0.032 | 24.2971
12 | 1.145 | 0.04874 | 0.0364 | 23.492
12.5 | 1.0274 | 0.0583 | 0.047 | 17.6226
13 | 1.1102 | 0.05651 | 0.0477 | 19.6461
14 | 0.5573 | 0.1535 | 0.0033 | 3.6306
14.5 | 0.6059 | 0.16133 | 0.0043 | 3.7557
15 | 0.5869 | 0.16545 | 0.0006 | 3.5473
15.5 | 0.588 | 0.17229 | -0.0026 | 3.4129
16 | 0.6226 | 0.17825 | -0.0023 | 3.4928

## 13. Re 100k Mach 0.25 (1)
BIGFOIL.COM POLAR EXPORT
NACA23016
NACA23016 |  |  |  | Cl Max: | 1.401 | at alpha= | 15 | deg
JavaFoil+Calcfoil stall+Eppler ext transition |  |  |  | L/D Max: | 41.312 | at alpha= | 6.5 | deg
Re: | 100000 |  |  | Cd Min: | 0.01364 | at alpha= | -1.5 | deg
Mach: | 0.25 |  |  | Cl=0 at alpha= | -1.2143 | deg
|  |  |  | @ Cl=0.1, Cd= | 0.013817
|  |  |  | @ Cl=0.4, Cd= | 0.015718
|  |  |  | @ Cl=0.6, Cd= | 0.01775
alpha (deg) | Cl | Cd | Cm | Cl/Cd
-19.5 | -0.778 | 0.28105 | 0.003 | -2.767
-19 | -0.815 | 0.25928 | 0.003 | -3.144
-18.5 | -0.849 | 0.23997 | 0.003 | -3.539
-18 | -0.88 | 0.22356 | 0.003 | -3.936
-17.5 | -0.907 | 0.20991 | 0.003 | -4.321
-17 | -0.93 | 0.1944 | 0.002 | -4.785
-16.5 | -0.949 | 0.18251 | 0.002 | -5.202
-16 | -0.964 | 0.16916 | 0.002 | -5.701
-15.5 | -0.975 | 0.15763 | 0.002 | -6.187
-15 | -0.982 | 0.14831 | 0.002 | -6.619
-14.5 | -0.984 | 0.13807 | 0.002 | -7.124
-14 | -0.981 | 0.12905 | 0.002 | -7.604
-13.5 | -0.975 | 0.12045 | 0.001 | -8.092
-13 | -0.964 | 0.11249 | 0.001 | -8.569
-12.5 | -0.949 | 0.10516 | 0.001 | -9.022
-12 | -0.929 | 0.09822 | 0.001 | -9.456
-11.5 | -0.906 | 0.09182 | 0.001 | -9.861
-11 | -0.879 | 0.08553 | 0.001 | -10.277
-10.5 | -0.849 | 0.07997 | 0 | -10.622
-10 | -0.817 | 0.0748 | 0 | -10.927
-9.5 | -0.782 | 0.06991 | 0 | -11.191
-9 | -0.745 | 0.06527 | 0 | -11.418
-8.5 | -0.706 | 0.06103 | 0 | -11.569
-8 | -0.665 | 0.05704 | -0.001 | -11.655
-7.5 | -0.622 | 0.05332 | -0.001 | -11.667
-7 | -0.579 | 0.04958 | -0.001 | -11.673
-6.5 | -0.646 | 0.0199 | -0.002 | -32.461
-6 | -0.59 | 0.01925 | -0.003 | -30.654
-5.5 | -0.532 | 0.01867 | -0.003 | -28.501
-5 | -0.473 | 0.01813 | -0.004 | -26.068
-4.5 | -0.412 | 0.017 | -0.004 | -24.253
-4 | -0.351 | 0.01656 | -0.004 | -21.19
-3.5 | -0.289 | 0.01615 | -0.005 | -17.885
-3 | -0.226 | 0.01441 | -0.005 | -15.698
-2.5 | -0.163 | 0.01387 | -0.006 | -11.764
-2 | -0.1 | 0.01374 | -0.006 | -7.268
-1.5 | -0.036 | 0.01364 | -0.007 | -2.661
-1 | 0.027 | 0.01367 | -0.007 | 2.007
-0.5 | 0.091 | 0.01379 | -0.007 | 6.611
0 | 0.155 | 0.01398 | -0.008 | 11.065
0.5 | 0.218 | 0.01424 | -0.008 | 15.308
1 | 0.281 | 0.01461 | -0.009 | 19.251
1.5 | 0.344 | 0.01514 | -0.009 | 22.729
2 | 0.407 | 0.01579 | -0.01 | 25.767
2.5 | 0.469 | 0.01679 | -0.01 | 27.935
3 | 0.531 | 0.0172 | -0.01 | 30.861
3.5 | 0.592 | 0.01768 | -0.011 | 33.501
4 | 0.653 | 0.01821 | -0.011 | 35.837
4.5 | 0.712 | 0.01883 | -0.012 | 37.819
5 | 0.771 | 0.01955 | -0.012 | 39.431
5.5 | 0.828 | 0.02039 | -0.012 | 40.598
6 | 0.883 | 0.0214 | -0.013 | 41.254
6.5 | 0.935 | 0.02263 | -0.013 | 41.312
7 | 0.984 | 0.02421 | -0.013 | 40.656
7.5 | 1.029 | 0.02626 | -0.013 | 39.197
8 | 1.071 | 0.02893 | -0.014 | 37.011
8.5 | 1.108 | 0.03235 | -0.014 | 34.259
9 | 1.143 | 0.0365 | -0.014 | 31.314
9.5 | 1.176 | 0.04133 | -0.014 | 28.44
10 | 1.207 | 0.04664 | -0.014 | 25.872
10.5 | 1.237 | 0.05226 | -0.014 | 23.671
11 | 1.266 | 0.05816 | -0.014 | 21.769
11.5 | 1.293 | 0.06445 | -0.014 | 20.066
12 | 1.319 | 0.071 | -0.014 | 18.574
12.5 | 1.341 | 0.07801 | -0.014 | 17.189
13 | 1.36 | 0.08551 | -0.014 | 15.903
13.5 | 1.376 | 0.09341 | -0.014 | 14.73
14 | 1.389 | 0.10169 | -0.014 | 13.658
14.5 | 1.397 | 0.1104 | -0.014 | 12.652
15 | 1.401 | 0.11963 | -0.014 | 11.708
15.5 | 1.4 | 0.12925 | -0.014 | 10.833
16 | 1.395 | 0.13995 | -0.014 | 9.966
16.5 | 1.384 | 0.15146 | -0.014 | 9.14
17 | 1.369 | 0.16406 | -0.014 | 8.344
17.5 | 1.348 | 0.17729 | -0.014 | 7.603
18 | 1.32 | 0.19192 | -0.013 | 6.877
18.5 | 1.288 | 0.20656 | -0.013 | 6.234
19 | 1.252 | 0.22105 | -0.012 | 5.663
19.5 | 1.213 | 0.2359 | -0.012 | 5.143
20 | 1.171 | 0.25192 | -0.012 | 4.647

## 14. Re 100k Mach 0.25 (2)
BIGFOIL.COM POLAR EXPORT
NACA23016
NACA23016 |  |  |  | Cl Max: | 1.0899 | at alpha= | 9.5 | deg
XFOIL ncrit=9 |  |  |  | L/D Max: | 36.4766 | at alpha= | 5 | deg
Re: | 100000 |  |  | Cd Min: | 0.16359 | at alpha= | 14.5 | deg
Mach: | 0.25 |  |  | Cl=0 at alpha= | -1.4035 | deg
|  |  |  | @ Cl=0.1, Cd= | 0.020054
|  |  |  | @ Cl=0.4, Cd= | 0.020508
|  |  |  | @ Cl=0.6, Cd= | 0.16359
alpha (deg) | Cl | Cd | Cm | Cl/Cd
-13.5 | -0.4827 | 0.14356 | -0.0245 | -3.3624
-13 | -0.422 | 0.13548 | -0.02 | -3.1149
-12.5 | -0.4335 | 0.12853 | -0.023 | -3.3728
-12 | -0.599 | 0.08521 | -0.0536 | -7.0297
-11.5 | -0.6196 | 0.07465 | -0.056 | -8.3001
-11 | -0.682 | 0.06408 | -0.0571 | -10.6429
-10.5 | -0.7566 | 0.05698 | -0.0497 | -13.2783
-10 | -0.8077 | 0.05233 | -0.0382 | -15.4347
-9.5 | -0.8355 | 0.0478 | -0.0281 | -17.4791
-9 | -0.8486 | 0.04361 | -0.0188 | -19.4588
-8.5 | -0.8498 | 0.04009 | -0.0103 | -21.1973
-8 | -0.8457 | 0.03698 | -0.002 | -22.8691
-7.5 | -0.8263 | 0.03369 | 0.004 | -24.5266
-7 | -0.7978 | 0.03132 | 0.0086 | -25.4725
-6.5 | -0.7671 | 0.02912 | 0.0132 | -26.3427
-6 | -0.7346 | 0.02734 | 0.0171 | -26.8691
-5.5 | -0.7034 | 0.02564 | 0.021 | -27.4337
-5 | -0.6377 | 0.02412 | 0.0186 | -26.4386
-4.5 | -0.5619 | 0.022 | 0.0139 | -25.5409
-4 | -0.5176 | 0.02026 | 0.0163 | -25.5479
-3.5 | -0.436 | 0.02028 | 0.0135 | -21.499
-3 | -0.3671 | 0.02029 | 0.0135 | -18.0927
-2.5 | -0.2758 | 0.02039 | 0.0105 | -13.5262
-2 | -0.1511 | 0.02061 | 0.0022 | -7.3314
-1.5 | -0.0201 | 0.02024 | -0.0081 | -0.99308
-1 | 0.084 | 0.02005 | -0.0138 | 4.1895
-0.5 | 0.1936 | 0.02008 | -0.0209 | 9.6414
0 | 0.2889 | 0.02025 | -0.0259 | 14.2667
1 | 0.457 | 0.02064 | -0.0338 | 22.1415
1.5 | 0.5307 | 0.02085 | -0.0367 | 25.4532
2 | 0.6189 | 0.02092 | -0.0428 | 29.5841
2.5 | 0.7058 | 0.02097 | -0.0492 | 33.6576
3 | 0.7586 | 0.02129 | -0.0494 | 35.6318
3.5 | 0.7894 | 0.02189 | -0.0455 | 36.0621
4 | 0.8215 | 0.0226 | -0.0415 | 36.3496
4.5 | 0.8545 | 0.02344 | -0.0376 | 36.4548
5 | 0.8893 | 0.02438 | -0.0338 | 36.4766
5.5 | 0.919 | 0.02544 | -0.0291 | 36.1242
6 | 0.9459 | 0.0268 | -0.0241 | 35.2948
6.5 | 0.9756 | 0.02825 | -0.0194 | 34.5345
7 | 1.0078 | 0.02967 | -0.015 | 33.967
7.5 | 1.022 | 0.03163 | -0.0081 | 32.3111
8 | 1.0487 | 0.03351 | -0.0031 | 31.2951
8.5 | 1.0623 | 0.03556 | 0.0037 | 29.8735
9 | 1.0684 | 0.03821 | 0.011 | 27.9613
9.5 | 1.0899 | 0.04021 | 0.0163 | 27.1052
10 | 1.0598 | 0.0441 | 0.0268 | 24.0317
10.5 | 1.0204 | 0.04798 | 0.0375 | 21.2672
11 | 1.0176 | 0.05157 | 0.0427 | 19.7324
11.5 | 0.6228 | 0.10555 | 0.0235 | 5.9005
12 | 0.5885 | 0.11941 | 0.0181 | 4.9284
12.5 | 0.5987 | 0.12832 | 0.0164 | 4.6657
13 | 0.529 | 0.14476 | 0.0061 | 3.6543
13.5 | 0.5921 | 0.15236 | 0.0081 | 3.8862
14 | 0.5571 | 0.15673 | 0.0036 | 3.5545
14.5 | 0.5659 | 0.16359 | 0.0014 | 3.4593

## 15. Re 100k Mach 0.50 (1)
BIGFOIL.COM POLAR EXPORT
NACA23016
NACA23016 |  |  |  | Cl Max: | 1.192 | at alpha= | 20 | deg
JavaFoil+Calcfoil stall+Eppler ext transition |  |  |  | L/D Max: | 35.585 | at alpha= | 5 | deg
Re: | 100000 |  |  | Cd Min: | 0.01568 | at alpha= | -1.5 | deg
Mach: | 0.5 |  |  | Cl=0 at alpha= | -1.2183 | deg
|  |  |  | @ Cl=0.1, Cd= | 0.015797
|  |  |  | @ Cl=0.4, Cd= | 0.017675
|  |  |  | @ Cl=0.6, Cd= | 0.019322
alpha (deg) | Cl | Cd | Cm | Cl/Cd
-20 | -1.034 | 0.37372 | 0.005 | -2.767
-19.5 | -1.008 | 0.36186 | 0.005 | -2.785
-19 | -0.98 | 0.3561 | 0.004 | -2.752
-18.5 | -0.953 | 0.35078 | 0.004 | -2.718
-18 | -0.926 | 0.33687 | 0.004 | -2.75
-17.5 | -0.899 | 0.3233 | 0.004 | -2.78
-17 | -0.872 | 0.31806 | 0.004 | -2.742
-16.5 | -0.844 | 0.32112 | 0.003 | -2.629
-16 | -0.817 | 0.31752 | 0.003 | -2.574
-15.5 | -0.789 | 0.286 | 0.003 | -2.76
-15 | -0.763 | 0.28073 | 0.003 | -2.716
-14.5 | -0.735 | 0.27924 | 0.002 | -2.631
-14 | -0.708 | 0.26607 | 0.002 | -2.66
-13.5 | -0.68 | 0.26378 | 0.002 | -2.577
-13 | -0.653 | 0.25866 | 0.002 | -2.523
-12.5 | -0.625 | 0.23089 | 0.001 | -2.706
-12 | -0.598 | 0.22707 | 0.001 | -2.632
-11.5 | -0.57 | 0.2138 | 0.001 | -2.665
-11 | -0.542 | 0.20479 | 0.001 | -2.646
-10.5 | -0.515 | 0.18826 | 0 | -2.734
-10 | -0.486 | 0.15994 | 0 | -3.042
-9.5 | -0.651 | 0.09954 | 0 | -6.543
-9 | -0.71 | 0.08389 | 0 | -8.459
-8.5 | -0.71 | 0.0742 | 0 | -9.573
-8 | -0.69 | 0.06692 | -0.001 | -10.307
-7.5 | -0.658 | 0.06086 | -0.001 | -10.816
-7 | -0.62 | 0.05597 | -0.001 | -11.079
-6.5 | -0.577 | 0.05173 | -0.001 | -11.154
-6 | -0.53 | 0.04786 | -0.002 | -11.082
-5.5 | -0.484 | 0.04342 | -0.002 | -11.14
-5 | -0.52 | 0.02019 | -0.004 | -25.743
-4.5 | -0.455 | 0.01949 | -0.005 | -23.351
-4 | -0.389 | 0.01889 | -0.005 | -20.565
-3.5 | -0.321 | 0.01839 | -0.005 | -17.43
-3 | -0.252 | 0.01792 | -0.006 | -14.033
-2.5 | -0.182 | 0.01589 | -0.006 | -11.432
-2 | -0.111 | 0.01574 | -0.007 | -7.066
-1.5 | -0.04 | 0.01568 | -0.007 | -2.58
-1 | 0.031 | 0.01569 | -0.008 | 1.949
-0.5 | 0.102 | 0.0158 | -0.008 | 6.43
0 | 0.172 | 0.01602 | -0.009 | 10.748
0.5 | 0.243 | 0.01638 | -0.009 | 14.81
1 | 0.313 | 0.01699 | -0.01 | 18.413
1.5 | 0.382 | 0.01756 | -0.01 | 21.775
2 | 0.451 | 0.018 | -0.011 | 25.074
2.5 | 0.52 | 0.01854 | -0.011 | 28.036
3 | 0.587 | 0.01917 | -0.012 | 30.614
3.5 | 0.653 | 0.01994 | -0.012 | 32.749
4 | 0.717 | 0.02087 | -0.012 | 34.369
4.5 | 0.779 | 0.02203 | -0.013 | 35.36
5 | 0.837 | 0.02353 | -0.013 | 35.585
5.5 | 0.891 | 0.02555 | -0.013 | 34.865
6 | 0.939 | 0.02836 | -0.013 | 33.104
6.5 | 0.981 | 0.03224 | -0.013 | 30.413
7 | 1.017 | 0.03734 | -0.013 | 27.244
7.5 | 1.052 | 0.04321 | -0.013 | 24.344
8 | 1.085 | 0.04979 | -0.013 | 21.784
8.5 | 1.116 | 0.05659 | -0.013 | 19.724
9 | 1.145 | 0.06373 | -0.013 | 17.972
9.5 | 1.169 | 0.07153 | -0.013 | 16.344
10 | 1.184 | 0.08039 | -0.013 | 14.728
10.5 | 1.185 | 0.09096 | -0.013 | 13.028
11 | 1.157 | 0.10474 | -0.013 | 11.049
11.5 | 1.059 | 0.12656 | -0.012 | 8.371
12 | 0.735 | 0.19103 | -0.008 | 3.847
12.5 | 0.764 | 0.22987 | -0.009 | 3.323
13 | 0.793 | 0.26116 | -0.01 | 3.036
13.5 | 0.822 | 0.28621 | -0.011 | 2.871
14 | 0.85 | 0.30072 | -0.011 | 2.828
14.5 | 0.879 | 0.30241 | -0.012 | 2.908
15 | 0.908 | 0.32714 | -0.013 | 2.777
15.5 | 0.938 | 0.33311 | -0.013 | 2.814
16 | 0.965 | 0.3522 | -0.014 | 2.74
16.5 | 0.994 | 0.35266 | -0.014 | 2.82
17 | 1.023 | 0.37554 | -0.015 | 2.723
17.5 | 1.051 | 0.38848 | -0.015 | 2.706
18 | 1.081 | 0.38933 | -0.016 | 2.776
18.5 | 1.108 | 0.40664 | -0.016 | 2.725
19 | 1.136 | 0.4028 | -0.016 | 2.82
19.5 | 1.165 | 0.40812 | -0.017 | 2.854
20 | 1.192 | 0.42166 | -0.017 | 2.827

## 16. Re 100k Mach 0.50 (2)
BIGFOIL.COM POLAR EXPORT
NACA23016
NACA23016 |  |  |  | Cl Max: | 0.9068 | at alpha= | 5 | deg
XFOIL ncrit=9 |  |  |  | L/D Max: | 31.4255 | at alpha= | 3.5 | deg
Re: | 100000 |  |  | Cd Min: | 0.24305 | at alpha= | -20 | deg
Mach: | 0.5 |  |  | Cl=0 at alpha= | -1.386 | deg
|  |  |  | @ Cl=0.1, Cd= | 0.021045
|  |  |  | @ Cl=0.4, Cd= | 0.022616
|  |  |  | @ Cl=0.6, Cd= | 0.1087
alpha (deg) | Cl | Cd | Cm | Cl/Cd
-20 | -0.629 | 0.24305 | 0.019 | -2.5879
-19.5 | -0.6086 | 0.23623 | 0.0153 | -2.5763
-19 | -0.6042 | 0.23297 | 0.0087 | -2.5935
-18.5 | -0.5694 | 0.22194 | 0.0082 | -2.5656
-18 | -0.5595 | 0.21735 | 0.003 | -2.5742
-17.5 | -0.5352 | 0.20843 | 0.0007 | -2.5678
-17 | -0.5122 | 0.20137 | -0.0016 | -2.5436
-16.5 | -0.5104 | 0.19651 | -0.0072 | -2.5973
-16 | -0.4763 | 0.1876 | -0.0074 | -2.5389
-15.5 | -0.4863 | 0.1844 | -0.0135 | -2.6372
-15 | -0.4435 | 0.17393 | -0.0127 | -2.5499
-14 | -0.4122 | 0.16067 | -0.0169 | -2.5655
-13.5 | -0.4163 | 0.15483 | -0.0208 | -2.6888
-13 | -0.3869 | 0.14746 | -0.0207 | -2.6238
-12.5 | -0.377 | 0.1407 | -0.0223 | -2.6795
-12 | -0.395 | 0.13555 | -0.0257 | -2.9141
-11.5 | -0.3549 | 0.12749 | -0.0242 | -2.7837
-10.5 | -0.4245 | 0.09631 | -0.0429 | -4.4076
-10 | -0.4371 | 0.08594 | -0.046 | -5.0861
-9.5 | -0.4865 | 0.07128 | -0.0537 | -6.8252
-9 | -0.5609 | 0.05903 | -0.0583 | -9.5019
-8.5 | -0.6215 | 0.05206 | -0.0542 | -11.9381
-8 | -0.6775 | 0.04792 | -0.0439 | -14.1381
-7.5 | -0.7304 | 0.04515 | -0.0301 | -16.1772
-7 | -0.7684 | 0.04215 | -0.0175 | -18.2301
-6.5 | -0.7927 | 0.03911 | -0.0061 | -20.2685
-6 | -0.8019 | 0.03624 | 0.0041 | -22.1275
-5.5 | -0.7243 | 0.0322 | 0.0009 | -22.4938
-5 | -0.6172 | 0.02885 | -0.0057 | -21.3934
-4.5 | -0.5245 | 0.02602 | -0.01 | -20.1576
-4 | -0.4632 | 0.02323 | -0.0094 | -19.9397
-3.5 | -0.4155 | 0.02158 | -0.004 | -19.2539
-3 | -0.3418 | 0.02143 | -0.0015 | -15.9496
-2.5 | -0.2325 | 0.02134 | -0.0038 | -10.895
-2 | -0.1238 | 0.02151 | -0.0057 | -5.7555
-1.5 | -0.0274 | 0.02099 | -0.0076 | -1.3054
-1 | 0.0928 | 0.02103 | -0.0132 | 4.4127
-0.5 | 0.1629 | 0.02118 | -0.0115 | 7.6912
0 | 0.2682 | 0.02173 | -0.0158 | 12.3424
0.5 | 0.3659 | 0.02236 | -0.0195 | 16.364
1 | 0.4457 | 0.02296 | -0.0209 | 19.412
1.5 | 0.5347 | 0.02372 | -0.0244 | 22.5422
2 | 0.6253 | 0.02455 | -0.0288 | 25.4705
2.5 | 0.7185 | 0.02542 | -0.0341 | 28.2651
3 | 0.8155 | 0.02638 | -0.0405 | 30.9136
3.5 | 0.8664 | 0.02757 | -0.0391 | 31.4255
4 | 0.885 | 0.02909 | -0.0322 | 30.4228
4.5 | 0.9057 | 0.0307 | -0.0253 | 29.5016
5 | 0.9068 | 0.03278 | -0.0159 | 27.6632
5.5 | 0.897 | 0.03538 | -0.0055 | 25.3533
6 | 0.8796 | 0.03804 | 0.0056 | 23.123
6.5 | 0.8436 | 0.04138 | 0.0181 | 20.3867
7 | 0.7187 | 0.04852 | 0.0333 | 14.8124
7.5 | 0.6666 | 0.05655 | 0.0367 | 11.7878
8 | 0.5237 | 0.07825 | 0.0279 | 6.6927
8.5 | 0.5549 | 0.08139 | 0.0306 | 6.8178
9 | 0.4987 | 0.09478 | 0.0252 | 5.2617
9.5 | 0.4953 | 0.10244 | 0.0238 | 4.835
10 | 0.5097 | 0.1087 | 0.0236 | 4.6891

## 17. Re 250k Mach 0.00 (1)
BIGFOIL.COM POLAR EXPORT
NACA23016
NACA23016 |  |  |  | Cl Max: | 1.521 | at alpha= | 17.5 | deg
JavaFoil+Calcfoil stall+Eppler ext transition |  |  |  | L/D Max: | 60.636 | at alpha= | 7.5 | deg
Re: | 250000 |  |  | Cd Min: | 0.01039 | at alpha= | -3.5 | deg
Mach: | 0 |  |  | Cl=0 at alpha= | -1.2177 | deg
|  |  |  | @ Cl=0.1, Cd= | 0.010966
|  |  |  | @ Cl=0.4, Cd= | 0.01121
|  |  |  | @ Cl=0.6, Cd= | 0.013152
alpha (deg) | Cl | Cd | Cm | Cl/Cd
-20 | -1.088 | 0.1969 | 0.003 | -5.527
-19.5 | -1.096 | 0.18823 | 0.003 | -5.825
-19 | -1.101 | 0.17918 | 0.003 | -6.147
-18.5 | -1.105 | 0.17026 | 0.003 | -6.489
-18 | -1.106 | 0.16157 | 0.003 | -6.846
-17.5 | -1.105 | 0.15281 | 0.003 | -7.234
-17 | -1.103 | 0.14508 | 0.003 | -7.601
-16.5 | -1.098 | 0.13747 | 0.003 | -7.986
-16 | -1.09 | 0.13053 | 0.002 | -8.354
-15.5 | -1.081 | 0.12311 | 0.002 | -8.78
-15 | -1.069 | 0.11612 | 0.002 | -9.205
-14.5 | -1.054 | 0.10977 | 0.002 | -9.602
-14 | -1.037 | 0.10366 | 0.002 | -10.006
-13.5 | -1.018 | 0.09754 | 0.002 | -10.434
-13 | -0.996 | 0.09192 | 0.001 | -10.832
-12.5 | -0.972 | 0.08623 | 0.001 | -11.268
-12 | -0.944 | 0.08102 | 0.001 | -11.655
-11.5 | -0.916 | 0.07574 | 0.001 | -12.087
-11 | -0.885 | 0.07051 | 0.001 | -12.554
-10.5 | -0.854 | 0.06525 | 0 | -13.082
-10 | -0.951 | 0.0232 | 0 | -40.992
-9.5 | -0.931 | 0.01965 | 0 | -47.374
-9 | -0.889 | 0.01859 | 0 | -47.834
-8.5 | -0.843 | 0.0177 | -0.001 | -47.614
-8 | -0.793 | 0.01693 | -0.001 | -46.859
-7.5 | -0.741 | 0.01625 | -0.002 | -45.637
-7 | -0.688 | 0.01565 | -0.002 | -43.954
-6.5 | -0.633 | 0.0153 | -0.002 | -41.351
-6 | -0.576 | 0.0148 | -0.003 | -38.933
-5.5 | -0.519 | 0.01438 | -0.003 | -36.081
-5 | -0.46 | 0.01399 | -0.004 | -32.891
-4.5 | -0.401 | 0.01364 | -0.004 | -29.389
-4 | -0.341 | 0.01336 | -0.004 | -25.52
-3.5 | -0.281 | 0.01039 | -0.005 | -27.023
-3 | -0.22 | 0.01069 | -0.005 | -20.557
-2.5 | -0.158 | 0.01058 | -0.006 | -14.979
-2 | -0.097 | 0.01055 | -0.006 | -9.193
-1.5 | -0.035 | 0.01095 | -0.006 | -3.218
-1 | 0.027 | 0.01097 | -0.007 | 2.428
-0.5 | 0.088 | 0.01103 | -0.007 | 8.021
0 | 0.15 | 0.0107 | -0.008 | 14.023
0.5 | 0.212 | 0.01085 | -0.008 | 19.515
1 | 0.273 | 0.01064 | -0.008 | 25.668
1.5 | 0.334 | 0.01098 | -0.009 | 30.462
2 | 0.395 | 0.0111 | -0.009 | 35.635
2.5 | 0.456 | 0.01244 | -0.01 | 36.686
3 | 0.517 | 0.0127 | -0.01 | 40.686
3.5 | 0.577 | 0.01301 | -0.011 | 44.35
4 | 0.637 | 0.01338 | -0.011 | 47.616
4.5 | 0.696 | 0.01376 | -0.011 | 50.606
5 | 0.755 | 0.01401 | -0.012 | 53.9
5.5 | 0.813 | 0.0145 | -0.012 | 56.082
6 | 0.871 | 0.01505 | -0.012 | 57.877
6.5 | 0.927 | 0.01566 | -0.013 | 59.218
7 | 0.982 | 0.01633 | -0.013 | 60.158
7.5 | 1.036 | 0.01709 | -0.014 | 60.636
8 | 1.088 | 0.01798 | -0.014 | 60.544
8.5 | 1.138 | 0.01889 | -0.014 | 60.236
9 | 1.185 | 0.02013 | -0.015 | 58.895
9.5 | 1.229 | 0.02161 | -0.015 | 56.883
10 | 1.27 | 0.02345 | -0.015 | 54.163
10.5 | 1.307 | 0.02575 | -0.015 | 50.754
11 | 1.34 | 0.02863 | -0.015 | 46.796
11.5 | 1.369 | 0.03222 | -0.016 | 42.482
12 | 1.394 | 0.0366 | -0.016 | 38.09
12.5 | 1.416 | 0.04174 | -0.016 | 33.926
13 | 1.435 | 0.04749 | -0.016 | 30.226
13.5 | 1.453 | 0.0539 | -0.016 | 26.955
14 | 1.468 | 0.06086 | -0.016 | 24.125
14.5 | 1.482 | 0.06801 | -0.016 | 21.786
15 | 1.493 | 0.07538 | -0.016 | 19.806
15.5 | 1.502 | 0.0831 | -0.016 | 18.08
16 | 1.51 | 0.0909 | -0.016 | 16.613
16.5 | 1.516 | 0.099 | -0.016 | 15.31
17 | 1.519 | 0.10735 | -0.016 | 14.153
17.5 | 1.521 | 0.11567 | -0.016 | 13.149
18 | 1.519 | 0.12432 | -0.016 | 12.216
18.5 | 1.514 | 0.13335 | -0.016 | 11.354
19 | 1.507 | 0.14234 | -0.016 | 10.59
19.5 | 1.499 | 0.15158 | -0.016 | 9.888
20 | 1.488 | 0.16097 | -0.016 | 9.245

## 18. Re 250k Mach 0.00 (2)
BIGFOIL.COM POLAR EXPORT
NACA23016
NACA23016 |  |  |  | Cl Max: | 1.2836 | at alpha= | 15.5 | deg
XFOIL ncrit=9 |  |  |  | L/D Max: | 55.7389 | at alpha= | 6.5 | deg
Re: | 250000 |  |  | Cd Min: | 0.20584 | at alpha= | 20 | deg
Mach: | 0 |  |  | Cl=0 at alpha= | -1.1356 | deg
|  |  |  | @ Cl=0.1, Cd= | 0.010158
|  |  |  | @ Cl=0.4, Cd= | 0.012513
|  |  |  | @ Cl=0.6, Cd= | 0.014372
alpha (deg) | Cl | Cd | Cm | Cl/Cd
-17.5 | -0.5322 | 0.18096 | -0.0038 | -2.941
-17 | -0.5174 | 0.17522 | -0.006 | -2.9529
-16.5 | -0.5243 | 0.16532 | -0.012 | -3.1714
-16 | -0.5019 | 0.16079 | -0.0122 | -3.1215
-15.5 | -0.7765 | 0.08485 | -0.0558 | -9.1514
-15 | -0.8395 | 0.07029 | -0.0631 | -11.9434
-14.5 | -0.9022 | 0.05902 | -0.0659 | -15.2863
-14 | -0.9493 | 0.05139 | -0.0637 | -18.4725
-13.5 | -0.99 | 0.04592 | -0.0575 | -21.5592
-12.5 | -1.0045 | 0.0393 | -0.044 | -25.5598
-12 | -0.9984 | 0.03707 | -0.0371 | -26.9328
-11.5 | -0.9919 | 0.03456 | -0.0301 | -28.7008
-11 | -0.9865 | 0.03228 | -0.0224 | -30.5607
-10.5 | -0.9631 | 0.02987 | -0.0176 | -32.2431
-10 | -0.9402 | 0.0284 | -0.0124 | -33.1056
-9.5 | -0.9189 | 0.02688 | -0.0067 | -34.1853
-9 | -0.8931 | 0.0252 | -0.0018 | -35.4405
-8.5 | -0.8699 | 0.02415 | 0.0035 | -36.0207
-8 | -0.8329 | 0.02316 | 0.0063 | -35.9629
-7.5 | -0.7578 | 0.02149 | 0.0015 | -35.2629
-7 | -0.6811 | 0.02004 | -0.0034 | -33.987
-6 | -0.5423 | 0.01732 | -0.0099 | -31.3106
-5.5 | -0.4743 | 0.01604 | -0.0126 | -29.5698
-5 | -0.4117 | 0.01402 | -0.0146 | -29.3652
-4.5 | -0.3586 | 0.01201 | -0.0146 | -29.8585
-4 | -0.2978 | 0.01128 | -0.0149 | -26.4007
-3.5 | -0.2416 | 0.01076 | -0.0141 | -22.4535
-3 | -0.1846 | 0.01032 | -0.0132 | -17.8876
-2.5 | -0.1352 | 0.01006 | -0.0108 | -13.4394
-2 | -0.0858 | 0.0099 | -0.0084 | -8.6667
-1.5 | -0.0371 | 0.00987 | -0.0058 | -3.7589
-1 | 0.0138 | 0.00989 | -0.0039 | 1.3953
-0.5 | 0.0636 | 0.01001 | -0.0017 | 6.3536
0 | 0.1178 | 0.01023 | -0.0005 | 11.5152
0.5 | 0.1708 | 0.01054 | 0.001 | 16.2049
1 | 0.2322 | 0.011 | 0.0007 | 21.1091
1.5 | 0.2965 | 0.01156 | -0.0004 | 25.6488
2 | 0.3627 | 0.01218 | -0.002 | 29.7783
2.5 | 0.4412 | 0.01288 | -0.0063 | 34.2547
3 | 0.5154 | 0.01357 | -0.0099 | 37.9808
3.5 | 0.5845 | 0.01422 | -0.0127 | 41.1041
4 | 0.6539 | 0.0149 | -0.0157 | 43.8859
4.5 | 0.7337 | 0.01549 | -0.021 | 47.366
5 | 0.809 | 0.016 | -0.0255 | 50.5625
5.5 | 0.8846 | 0.01651 | -0.0302 | 53.5796
6 | 0.9399 | 0.01687 | -0.0309 | 55.7143
6.5 | 0.9693 | 0.01739 | -0.0265 | 55.7389
7 | 0.9981 | 0.01799 | -0.0219 | 55.4808
7.5 | 1.0258 | 0.01851 | -0.017 | 55.4187
8 | 1.0547 | 0.01931 | -0.0124 | 54.6194
8.5 | 1.0782 | 0.0198 | -0.0067 | 54.4545
9 | 1.1063 | 0.02069 | -0.002 | 53.4703
9.5 | 1.1259 | 0.02126 | 0.0043 | 52.9586
10 | 1.1519 | 0.02221 | 0.0092 | 51.864
10.5 | 1.1608 | 0.02278 | 0.0173 | 50.957
11 | 1.1811 | 0.02372 | 0.0228 | 49.7934
11.5 | 1.1944 | 0.02467 | 0.029 | 48.4151
12 | 1.2163 | 0.02593 | 0.0333 | 46.9071
12.5 | 1.228 | 0.02729 | 0.0384 | 44.9982
13 | 1.2458 | 0.02899 | 0.0421 | 42.9734
13.5 | 1.256 | 0.03101 | 0.0457 | 40.5031
14 | 1.2675 | 0.03346 | 0.0486 | 37.8811
14.5 | 1.275 | 0.03637 | 0.0507 | 35.0564
15 | 1.2804 | 0.03988 | 0.0523 | 32.1063
15.5 | 1.2836 | 0.04383 | 0.053 | 29.2859
16 | 1.281 | 0.04876 | 0.0531 | 26.2715
16.5 | 1.2801 | 0.05381 | 0.0525 | 23.7893
17 | 1.2693 | 0.06048 | 0.0509 | 20.9871
17.5 | 1.2656 | 0.06647 | 0.0493 | 19.0402
18 | 1.2472 | 0.0749 | 0.0461 | 16.6515
18.5 | 1.2384 | 0.08217 | 0.0433 | 15.0712
19 | 1.2158 | 0.09182 | 0.0391 | 13.2411
19.5 | 1.2013 | 0.1005 | 0.035 | 11.9532
20 | 0.7535 | 0.20584 | -0.02 | 3.6606

## 19. Re 250k Mach 0.10 (1)
BIGFOIL.COM POLAR EXPORT
NACA23016
NACA23016 |  |  |  | Cl Max: | 1.506 | at alpha= | 17 | deg
JavaFoil+Calcfoil stall+Eppler ext transition |  |  |  | L/D Max: | 60.298 | at alpha= | 7.5 | deg
Re: | 250000 |  |  | Cd Min: | 0.01043 | at alpha= | -3.5 | deg
Mach: | 0.1 |  |  | Cl=0 at alpha= | -1.2177 | deg
|  |  |  | @ Cl=0.1, Cd= | 0.010656
|  |  |  | @ Cl=0.4, Cd= | 0.011216
|  |  |  | @ Cl=0.6, Cd= | 0.013197
alpha (deg) | Cl | Cd | Cm | Cl/Cd
-20 | -1.053 | 0.20154 | 0.004 | -5.224
-19.5 | -1.064 | 0.19225 | 0.003 | -5.535
-19 | -1.072 | 0.18245 | 0.003 | -5.878
-18.5 | -1.079 | 0.17278 | 0.003 | -6.243
-18 | -1.083 | 0.16395 | 0.003 | -6.605
-17.5 | -1.085 | 0.15546 | 0.003 | -6.98
-17 | -1.085 | 0.14742 | 0.003 | -7.361
-16.5 | -1.083 | 0.13923 | 0.003 | -7.776
-16 | -1.078 | 0.13222 | 0.002 | -8.15
-15.5 | -1.07 | 0.12466 | 0.002 | -8.585
-15 | -1.06 | 0.11778 | 0.002 | -9.001
-14.5 | -1.047 | 0.11097 | 0.002 | -9.437
-14 | -1.032 | 0.10454 | 0.002 | -9.871
-13.5 | -1.014 | 0.09852 | 0.002 | -10.29
-13 | -0.993 | 0.09276 | 0.001 | -10.707
-12.5 | -0.97 | 0.08709 | 0.001 | -11.137
-12 | -0.944 | 0.08164 | 0.001 | -11.558
-11.5 | -0.915 | 0.07636 | 0.001 | -11.989
-11 | -0.885 | 0.07138 | 0.001 | -12.399
-10.5 | -0.854 | 0.06603 | 0 | -12.934
-10 | -0.928 | 0.0278 | 0 | -33.37
-9.5 | -0.931 | 0.01998 | 0 | -46.61
-9 | -0.891 | 0.0188 | 0 | -47.415
-8.5 | -0.845 | 0.01786 | -0.001 | -47.332
-8 | -0.796 | 0.01706 | -0.001 | -46.667
-7.5 | -0.744 | 0.01637 | -0.002 | -45.473
-7 | -0.691 | 0.01574 | -0.002 | -43.865
-6.5 | -0.635 | 0.01539 | -0.002 | -41.297
-6 | -0.579 | 0.01489 | -0.003 | -38.88
-5.5 | -0.521 | 0.01444 | -0.003 | -36.096
-5 | -0.462 | 0.01404 | -0.004 | -32.92
-4.5 | -0.403 | 0.01371 | -0.004 | -29.383
-4 | -0.343 | 0.01341 | -0.004 | -25.542
-3.5 | -0.282 | 0.01043 | -0.005 | -27.055
-3 | -0.221 | 0.01072 | -0.005 | -20.606
-2.5 | -0.159 | 0.01062 | -0.006 | -14.989
-2 | -0.097 | 0.01061 | -0.006 | -9.18
-1.5 | -0.035 | 0.01098 | -0.006 | -3.224
-1 | 0.027 | 0.011 | -0.007 | 2.432
-0.5 | 0.089 | 0.01064 | -0.007 | 8.355
0 | 0.151 | 0.01073 | -0.008 | 14.055
0.5 | 0.213 | 0.01092 | -0.008 | 19.483
1 | 0.274 | 0.0107 | -0.009 | 25.647
1.5 | 0.336 | 0.01105 | -0.009 | 30.413
2 | 0.397 | 0.01115 | -0.009 | 35.648
2.5 | 0.458 | 0.01249 | -0.01 | 36.709
3 | 0.519 | 0.01277 | -0.01 | 40.682
3.5 | 0.58 | 0.01308 | -0.011 | 44.322
4 | 0.64 | 0.01343 | -0.011 | 47.644
4.5 | 0.7 | 0.01383 | -0.011 | 50.586
5 | 0.759 | 0.01409 | -0.012 | 53.847
5.5 | 0.817 | 0.01459 | -0.012 | 55.998
6 | 0.875 | 0.01514 | -0.013 | 57.756
6.5 | 0.931 | 0.01577 | -0.013 | 59.055
7 | 0.987 | 0.01646 | -0.013 | 59.922
7.5 | 1.04 | 0.01725 | -0.014 | 60.298
8 | 1.092 | 0.01816 | -0.014 | 60.129
8.5 | 1.142 | 0.01912 | -0.014 | 59.733
9 | 1.189 | 0.0204 | -0.015 | 58.274
9.5 | 1.232 | 0.02197 | -0.015 | 56.106
10 | 1.272 | 0.0239 | -0.015 | 53.234
10.5 | 1.309 | 0.02635 | -0.015 | 49.667
11 | 1.341 | 0.0294 | -0.015 | 45.603
11.5 | 1.369 | 0.03321 | -0.016 | 41.217
12 | 1.393 | 0.03782 | -0.016 | 36.838
12.5 | 1.414 | 0.04322 | -0.016 | 32.72
13 | 1.433 | 0.04927 | -0.016 | 29.074
13.5 | 1.449 | 0.05575 | -0.016 | 25.996
14 | 1.464 | 0.06287 | -0.016 | 23.284
14.5 | 1.476 | 0.07027 | -0.016 | 21.005
15 | 1.486 | 0.07785 | -0.016 | 19.089
15.5 | 1.494 | 0.08571 | -0.016 | 17.433
16 | 1.5 | 0.09369 | -0.016 | 16.013
16.5 | 1.504 | 0.10194 | -0.016 | 14.755
17 | 1.506 | 0.1105 | -0.016 | 13.627
17.5 | 1.505 | 0.11917 | -0.016 | 12.628
18 | 1.5 | 0.12793 | -0.016 | 11.726
18.5 | 1.493 | 0.13709 | -0.016 | 10.89
19 | 1.483 | 0.14652 | -0.016 | 10.123
19.5 | 1.471 | 0.15582 | -0.016 | 9.443
20 | 1.457 | 0.16573 | -0.016 | 8.794

## 20. Re 250k Mach 0.10 (2)
BIGFOIL.COM POLAR EXPORT
NACA23016
NACA23016 |  |  |  | Cl Max: | 1.2771 | at alpha= | 15.5 | deg
XFOIL ncrit=9 |  |  |  | L/D Max: | 55.522 | at alpha= | 6.5 | deg
Re: | 250000 |  |  | Cd Min: | 0.18646 | at alpha= | -18 | deg
Mach: | 0.1 |  |  | Cl=0 at alpha= | -1.1322 | deg
|  |  |  | @ Cl=0.1, Cd= | 0.010212
|  |  |  | @ Cl=0.4, Cd= | 0.012551
|  |  |  | @ Cl=0.6, Cd= | 0.014454
alpha (deg) | Cl | Cd | Cm | Cl/Cd
-18 | -0.5591 | 0.18646 | -0.004 | -2.9985
-17.5 | -0.5315 | 0.18172 | -0.0037 | -2.9248
-17 | -0.5165 | 0.17596 | -0.0059 | -2.9353
-16.5 | -0.5231 | 0.16614 | -0.0119 | -3.1485
-16 | -0.5002 | 0.16158 | -0.0121 | -3.0957
-15 | -0.8051 | 0.07525 | -0.0611 | -10.699
-14.5 | -0.8685 | 0.06275 | -0.0659 | -13.8406
-14 | -0.9188 | 0.05412 | -0.0656 | -16.9771
-13.5 | -0.9636 | 0.04787 | -0.0608 | -20.1295
-13 | -1.002 | 0.0436 | -0.0522 | -22.9817
-12.5 | -0.9826 | 0.04055 | -0.0486 | -24.2318
-12 | -0.9825 | 0.03814 | -0.0412 | -25.7604
-11.5 | -0.9832 | 0.03559 | -0.0331 | -27.6257
-11 | -0.9801 | 0.03306 | -0.0252 | -29.6461
-10.5 | -0.9644 | 0.03055 | -0.019 | -31.5679
-10 | -0.9411 | 0.02897 | -0.0139 | -32.4853
-9.5 | -0.9201 | 0.02737 | -0.0081 | -33.6171
-9 | -0.8974 | 0.02571 | -0.0025 | -34.9047
-8.5 | -0.8726 | 0.02449 | 0.0025 | -35.6309
-8 | -0.8352 | 0.02339 | 0.0053 | -35.7076
-7.5 | -0.7595 | 0.02171 | 0.0006 | -34.9839
-7 | -0.6819 | 0.02022 | -0.0044 | -33.724
-6.5 | -0.6107 | 0.01881 | -0.0079 | -32.4668
-6 | -0.5421 | 0.01743 | -0.0109 | -31.1015
-5.5 | -0.4742 | 0.0161 | -0.0134 | -29.4534
-4.5 | -0.3603 | 0.01208 | -0.0148 | -29.8262
-4 | -0.2995 | 0.01133 | -0.015 | -26.4342
-3.5 | -0.2417 | 0.01078 | -0.0145 | -22.4212
-3 | -0.1835 | 0.01034 | -0.0138 | -17.7466
-2.5 | -0.1348 | 0.0101 | -0.0111 | -13.3465
-2 | -0.0859 | 0.00994 | -0.0085 | -8.6419
-1.5 | -0.037 | 0.00991 | -0.0059 | -3.7336
-1 | 0.0133 | 0.00993 | -0.0038 | 1.3394
0 | 0.118 | 0.01027 | -0.0003 | 11.4898
0.5 | 0.1693 | 0.01056 | 0.0015 | 16.0322
1 | 0.2311 | 0.01103 | 0.0012 | 20.9519
1.5 | 0.2954 | 0.0116 | 0.0002 | 25.4655
2 | 0.3619 | 0.0122 | -0.0013 | 29.6639
2.5 | 0.4422 | 0.01294 | -0.0059 | 34.1731
3 | 0.5156 | 0.01364 | -0.0093 | 37.8006
3.5 | 0.5853 | 0.0143 | -0.0121 | 40.9301
4 | 0.6548 | 0.01503 | -0.015 | 43.5662
4.5 | 0.7363 | 0.01557 | -0.0205 | 47.2897
5 | 0.8119 | 0.0161 | -0.0249 | 50.4286
5.5 | 0.8881 | 0.01661 | -0.0296 | 53.4678
6 | 0.944 | 0.01707 | -0.0304 | 55.3017
6.5 | 0.9733 | 0.01753 | -0.0258 | 55.522
7 | 1.0026 | 0.01824 | -0.0212 | 54.9671
7.5 | 1.0292 | 0.01868 | -0.016 | 55.0964
8 | 1.0574 | 0.01948 | -0.0112 | 54.2813
8.5 | 1.0808 | 0.02001 | -0.0054 | 54.013
9 | 1.1073 | 0.02088 | -0.0003 | 53.0316
9.5 | 1.1272 | 0.02151 | 0.0061 | 52.4035
10 | 1.1499 | 0.02243 | 0.0116 | 51.2662
10.5 | 1.1597 | 0.02306 | 0.0196 | 50.2905
11 | 1.1804 | 0.0241 | 0.025 | 48.9793
11.5 | 1.1935 | 0.02507 | 0.0312 | 47.6067
12 | 1.2132 | 0.02642 | 0.0357 | 45.9198
12.5 | 1.2261 | 0.02788 | 0.0405 | 43.9778
13 | 1.2417 | 0.02976 | 0.0442 | 41.7238
13.5 | 1.2525 | 0.03191 | 0.0476 | 39.251
14 | 1.2618 | 0.03464 | 0.0503 | 36.4261
14.5 | 1.2698 | 0.03767 | 0.0523 | 33.7085
15 | 1.2722 | 0.0416 | 0.0536 | 30.5817
15.5 | 1.2771 | 0.04555 | 0.0543 | 28.0373
16 | 1.2694 | 0.05121 | 0.0537 | 24.7881
16.5 | 1.2702 | 0.05618 | 0.0532 | 22.6095
17 | 1.2539 | 0.06381 | 0.0508 | 19.6505
17.5 | 1.2526 | 0.06952 | 0.0494 | 18.0178
18 | 1.2268 | 0.07931 | 0.0452 | 15.4684
18.5 | 1.2287 | 0.0849 | 0.0435 | 14.4723
19 | 1.1887 | 0.09764 | 0.0371 | 12.1743
19.5 | 1.1837 | 0.10482 | 0.0339 | 11.2927
20 | 1.1444 | 0.11807 | 0.027 | 9.6926

## 21. Re 250k Mach 0.25 (1)
BIGFOIL.COM POLAR EXPORT
NACA23016
NACA23016 |  |  |  | Cl Max: | 1.433 | at alpha= | 14.5 | deg
JavaFoil+Calcfoil stall+Eppler ext transition |  |  |  | L/D Max: | 58.385 | at alpha= | 7 | deg
Re: | 250000 |  |  | Cd Min: | 0.01054 | at alpha= | -3 | deg
Mach: | 0.25 |  |  | Cl=0 at alpha= | -1.2143 | deg
|  |  |  | @ Cl=0.1, Cd= | 0.010915
|  |  |  | @ Cl=0.4, Cd= | 0.012318
|  |  |  | @ Cl=0.6, Cd= | 0.013443
alpha (deg) | Cl | Cd | Cm | Cl/Cd
-19.5 | -0.779 | 0.22928 | 0.003 | -3.396
-19 | -0.816 | 0.2153 | 0.003 | -3.79
-18.5 | -0.85 | 0.20131 | 0.003 | -4.224
-18 | -0.881 | 0.18744 | 0.003 | -4.7
-17.5 | -0.908 | 0.17611 | 0.003 | -5.157
-17 | -0.932 | 0.16571 | 0.003 | -5.622
-16.5 | -0.951 | 0.15495 | 0.002 | -6.137
-16 | -0.966 | 0.14535 | 0.002 | -6.646
-15.5 | -0.977 | 0.13563 | 0.002 | -7.203
-15 | -0.984 | 0.12745 | 0.002 | -7.717
-14.5 | -0.986 | 0.11975 | 0.002 | -8.231
-14 | -0.984 | 0.11177 | 0.002 | -8.8
-13.5 | -0.977 | 0.10473 | 0.002 | -9.33
-13 | -0.967 | 0.09796 | 0.001 | -9.867
-12.5 | -0.952 | 0.09175 | 0.001 | -10.374
-12 | -0.932 | 0.08604 | 0.001 | -10.832
-11.5 | -0.909 | 0.08031 | 0.001 | -11.322
-11 | -0.883 | 0.07493 | 0.001 | -11.789
-10.5 | -0.855 | 0.06973 | 0 | -12.258
-10 | -0.824 | 0.06457 | 0 | -12.763
-9.5 | -0.792 | 0.0593 | 0 | -13.357
-9 | -0.897 | 0.02011 | 0 | -44.58
-8.5 | -0.857 | 0.01881 | -0.001 | -45.543
-8 | -0.809 | 0.01784 | -0.001 | -45.363
-7.5 | -0.759 | 0.01701 | -0.002 | -44.596
-7 | -0.705 | 0.0163 | -0.002 | -43.275
-6.5 | -0.65 | 0.01567 | -0.002 | -41.457
-6 | -0.593 | 0.01533 | -0.003 | -38.64
-5.5 | -0.534 | 0.01484 | -0.003 | -35.97
-5 | -0.474 | 0.01439 | -0.004 | -32.929
-4.5 | -0.413 | 0.01402 | -0.004 | -29.475
-4 | -0.352 | 0.01372 | -0.005 | -25.623
-3.5 | -0.289 | 0.01339 | -0.005 | -21.61
-3 | -0.227 | 0.01054 | -0.005 | -21.515
-2.5 | -0.164 | 0.01088 | -0.006 | -15.036
-2 | -0.1 | 0.01083 | -0.006 | -9.236
-1.5 | -0.036 | 0.01085 | -0.007 | -3.352
-1 | 0.027 | 0.01084 | -0.007 | 2.535
-0.5 | 0.091 | 0.0109 | -0.007 | 8.374
0 | 0.155 | 0.01101 | -0.008 | 14.072
0.5 | 0.218 | 0.01072 | -0.008 | 20.385
1 | 0.282 | 0.01097 | -0.009 | 25.685
1.5 | 0.345 | 0.01093 | -0.009 | 31.554
2 | 0.408 | 0.01252 | -0.01 | 32.578
2.5 | 0.471 | 0.01278 | -0.01 | 36.812
3 | 0.533 | 0.01307 | -0.01 | 40.766
3.5 | 0.595 | 0.01341 | -0.011 | 44.352
4 | 0.656 | 0.01381 | -0.011 | 47.53
4.5 | 0.717 | 0.01424 | -0.012 | 50.372
5 | 0.778 | 0.01454 | -0.012 | 53.458
5.5 | 0.837 | 0.01511 | -0.012 | 55.405
6 | 0.895 | 0.01574 | -0.013 | 56.879
6.5 | 0.952 | 0.01645 | -0.013 | 57.91
7 | 1.008 | 0.01727 | -0.014 | 58.385
7.5 | 1.062 | 0.01821 | -0.014 | 58.315
8 | 1.113 | 0.0192 | -0.014 | 57.97
8.5 | 1.161 | 0.02054 | -0.015 | 56.535
9 | 1.206 | 0.02219 | -0.015 | 54.355
9.5 | 1.247 | 0.02427 | -0.015 | 51.367
10 | 1.283 | 0.02691 | -0.015 | 47.669
10.5 | 1.314 | 0.03027 | -0.015 | 43.417
11 | 1.341 | 0.03449 | -0.016 | 38.885
11.5 | 1.364 | 0.03957 | -0.016 | 34.466
12 | 1.383 | 0.04552 | -0.016 | 30.389
12.5 | 1.399 | 0.05226 | -0.016 | 26.766
13 | 1.411 | 0.05963 | -0.016 | 23.669
13.5 | 1.422 | 0.06743 | -0.016 | 21.084
14 | 1.43 | 0.07541 | -0.016 | 18.963
14.5 | 1.433 | 0.0839 | -0.016 | 17.085
15 | 1.433 | 0.09263 | -0.016 | 15.474
15.5 | 1.43 | 0.10154 | -0.016 | 14.083
16 | 1.423 | 0.11085 | -0.016 | 12.836
16.5 | 1.412 | 0.12038 | -0.016 | 11.728
17 | 1.397 | 0.13033 | -0.016 | 10.717
17.5 | 1.377 | 0.14064 | -0.016 | 9.792
18 | 1.35 | 0.15161 | -0.016 | 8.905
18.5 | 1.318 | 0.16337 | -0.016 | 8.069
19 | 1.282 | 0.17592 | -0.016 | 7.286
19.5 | 1.241 | 0.18959 | -0.015 | 6.544

## 22. Re 250k Mach 0.25 (2)
BIGFOIL.COM POLAR EXPORT
NACA23016
NACA23016 |  |  |  | Cl Max: | 1.2265 | at alpha= | 14 | deg
XFOIL ncrit=9 |  |  |  | L/D Max: | 53.9665 | at alpha= | 6 | deg
Re: | 250000 |  |  | Cd Min: | 0.19129 | at alpha= | 19 | deg
Mach: | 0.25 |  |  | Cl=0 at alpha= | -1.124 | deg
|  |  |  | @ Cl=0.1, Cd= | 0.010401
|  |  |  | @ Cl=0.4, Cd= | 0.012828
|  |  |  | @ Cl=0.6, Cd= | 0.014821
alpha (deg) | Cl | Cd | Cm | Cl/Cd
-15.5 | -0.5133 | 0.15412 | -0.02 | -3.3305
-15 | -0.4838 | 0.14993 | -0.0184 | -3.2268
-14 | -0.6007 | 0.09961 | -0.0435 | -6.0305
-13.5 | -0.6846 | 0.07706 | -0.0572 | -8.884
-13 | -0.7706 | 0.0607 | -0.0657 | -12.6952
-12.5 | -0.8236 | 0.05165 | -0.0658 | -15.9458
-12 | -0.862 | 0.04549 | -0.0614 | -18.9492
-11.5 | -0.8915 | 0.04104 | -0.0537 | -21.7227
-11 | -0.9184 | 0.03778 | -0.043 | -24.3092
-10.5 | -0.9399 | 0.03505 | -0.0313 | -26.816
-10 | -0.9328 | 0.03237 | -0.0238 | -28.8168
-9.5 | -0.9185 | 0.0305 | -0.0168 | -30.1148
-9 | -0.905 | 0.02849 | -0.0095 | -31.7655
-8.5 | -0.8866 | 0.02658 | -0.0029 | -33.3559
-8 | -0.8464 | 0.02508 | -0.0004 | -33.748
-7.5 | -0.7679 | 0.023 | -0.0047 | -33.387
-7 | -0.6857 | 0.0214 | -0.0097 | -32.0421
-6.5 | -0.6097 | 0.01986 | -0.0134 | -30.6999
-6 | -0.538 | 0.01825 | -0.0163 | -29.4795
-5.5 | -0.4705 | 0.01658 | -0.0184 | -28.3776
-5 | -0.4015 | 0.01493 | -0.0207 | -26.8922
-4.5 | -0.3574 | 0.0124 | -0.0187 | -28.8226
-4 | -0.2988 | 0.01149 | -0.018 | -26.0052
-3.5 | -0.2376 | 0.01092 | -0.0175 | -21.7582
-3 | -0.1873 | 0.01055 | -0.0148 | -17.7536
-2.5 | -0.1369 | 0.01031 | -0.012 | -13.2784
-2 | -0.087 | 0.01016 | -0.0092 | -8.563
-1.5 | -0.0385 | 0.01013 | -0.006 | -3.8006
-1 | 0.0127 | 0.01015 | -0.0036 | 1.2512
-0.5 | 0.0637 | 0.01026 | -0.0012 | 6.2086
0 | 0.115 | 0.01046 | 0.0011 | 10.9943
0.5 | 0.1728 | 0.01079 | 0.0022 | 16.0148
1 | 0.2305 | 0.01123 | 0.0031 | 20.5254
1.5 | 0.2885 | 0.01175 | 0.0039 | 24.5532
2 | 0.3579 | 0.01242 | 0.0023 | 28.8164
2.5 | 0.4435 | 0.01325 | -0.0029 | 33.4717
3 | 0.517 | 0.014 | -0.0057 | 36.9286
3.5 | 0.5889 | 0.01472 | -0.0084 | 40.0068
4 | 0.6695 | 0.01545 | -0.013 | 43.3333
4.5 | 0.7483 | 0.01614 | -0.0173 | 46.3631
5 | 0.8262 | 0.01674 | -0.0216 | 49.3548
5.5 | 0.9058 | 0.01732 | -0.0262 | 52.2979
6 | 0.966 | 0.0179 | -0.0272 | 53.9665
6.5 | 0.9948 | 0.0186 | -0.0221 | 53.4839
7 | 1.021 | 0.01912 | -0.0163 | 53.3996
7.5 | 1.049 | 0.01996 | -0.011 | 52.5551
8 | 1.0705 | 0.02055 | -0.0043 | 52.0925
8.5 | 1.0962 | 0.02148 | 0.0015 | 51.0335
9 | 1.1122 | 0.02217 | 0.0091 | 50.1669
9.5 | 1.1332 | 0.02317 | 0.0155 | 48.9081
10 | 1.1389 | 0.02391 | 0.0245 | 47.6328
10.5 | 1.1603 | 0.02508 | 0.0302 | 46.264
11 | 1.17 | 0.02632 | 0.037 | 44.4529
11.5 | 1.1887 | 0.02788 | 0.0419 | 42.6363
12 | 1.1982 | 0.02977 | 0.047 | 40.2486
12.5 | 1.2107 | 0.03206 | 0.0509 | 37.7636
13 | 1.2181 | 0.03483 | 0.0541 | 34.9727
13.5 | 1.2229 | 0.03831 | 0.0565 | 31.9212
14 | 1.2265 | 0.04215 | 0.0579 | 29.0985
14.5 | 1.2209 | 0.04737 | 0.0583 | 25.7737
15 | 1.2217 | 0.05227 | 0.0582 | 23.3729
15.5 | 1.2028 | 0.05991 | 0.0563 | 20.0768
16 | 1.2017 | 0.06571 | 0.0549 | 18.2879
16.5 | 1.1665 | 0.07651 | 0.0502 | 15.2464
17 | 1.1601 | 0.08366 | 0.0475 | 13.8668
17.5 | 1.1098 | 0.09771 | 0.0404 | 11.3581
18 | 1.0543 | 0.11345 | 0.0319 | 9.2931
19 | 0.7602 | 0.19129 | -0.0108 | 3.9741

## 23. Re 250k Mach 0.50 (1)
BIGFOIL.COM POLAR EXPORT
NACA23016
NACA23016 |  |  |  | Cl Max: | 1.228 | at alpha= | 10 | deg
JavaFoil+Calcfoil stall+Eppler ext transition |  |  |  | L/D Max: | 51.275 | at alpha= | 5.5 | deg
Re: | 250000 |  |  | Cd Min: | 0.01018 | at alpha= | -2 | deg
Mach: | 0.5 |  |  | Cl=0 at alpha= | -1.2153 | deg
|  |  |  | @ Cl=0.1, Cd= | 0.010298
|  |  |  | @ Cl=0.4, Cd= | 0.013254
|  |  |  | @ Cl=0.6, Cd= | 0.014401
alpha (deg) | Cl | Cd | Cm | Cl/Cd
-20 | -1.034 | 0.2898 | 0.005 | -3.568
-19.5 | -1.008 | 0.28006 | 0.005 | -3.599
-19 | -0.98 | 0.26225 | 0.004 | -3.736
-18.5 | -0.953 | 0.25719 | 0.004 | -3.707
-18 | -0.927 | 0.25205 | 0.004 | -3.676
-17.5 | -0.899 | 0.24817 | 0.004 | -3.622
-17 | -0.872 | 0.24326 | 0.004 | -3.586
-16.5 | -0.844 | 0.24268 | 0.003 | -3.479
-16 | -0.817 | 0.23889 | 0.003 | -3.422
-15.5 | -0.79 | 0.21742 | 0.003 | -3.631
-15 | -0.763 | 0.21264 | 0.003 | -3.586
-14.5 | -0.735 | 0.2091 | 0.002 | -3.514
-14 | -0.708 | 0.19885 | 0.002 | -3.559
-13.5 | -0.68 | 0.18703 | 0.002 | -3.635
-13 | -0.653 | 0.18248 | 0.002 | -3.577
-12.5 | -0.625 | 0.17127 | 0.001 | -3.648
-12 | -0.598 | 0.1677 | 0.001 | -3.564
-11.5 | -0.57 | 0.16221 | 0.001 | -3.513
-11 | -0.542 | 0.14842 | 0.001 | -3.652
-10.5 | -0.515 | 0.14183 | 0 | -3.629
-10 | -0.487 | 0.12205 | 0 | -3.986
-9.5 | -0.652 | 0.08283 | 0 | -7.867
-9 | -0.711 | 0.07118 | 0 | -9.983
-8.5 | -0.712 | 0.06379 | 0 | -11.161
-8 | -0.692 | 0.05783 | -0.001 | -11.97
-7.5 | -0.662 | 0.05252 | -0.001 | -12.609
-7 | -0.747 | 0.01979 | -0.002 | -37.773
-6.5 | -0.701 | 0.0184 | -0.003 | -38.107
-6 | -0.646 | 0.0174 | -0.003 | -37.105
-5.5 | -0.585 | 0.01657 | -0.004 | -35.322
-5 | -0.522 | 0.01588 | -0.004 | -32.895
-4.5 | -0.457 | 0.01527 | -0.005 | -29.915
-4 | -0.39 | 0.01479 | -0.005 | -26.351
-3.5 | -0.321 | 0.01436 | -0.005 | -22.377
-3 | -0.252 | 0.01395 | -0.006 | -18.071
-2.5 | -0.182 | 0.01156 | -0.006 | -15.757
-2 | -0.112 | 0.01018 | -0.007 | -10.961
-1.5 | -0.041 | 0.01055 | -0.007 | -3.846
-1 | 0.031 | 0.01058 | -0.008 | 2.898
-0.5 | 0.102 | 0.01029 | -0.008 | 9.894
0 | 0.173 | 0.01177 | -0.009 | 14.674
0.5 | 0.243 | 0.01207 | -0.009 | 20.159
1 | 0.314 | 0.01268 | -0.01 | 24.754
1.5 | 0.384 | 0.01318 | -0.01 | 29.113
2 | 0.453 | 0.0135 | -0.011 | 33.58
2.5 | 0.523 | 0.01388 | -0.011 | 37.642
3 | 0.591 | 0.01433 | -0.012 | 41.248
3.5 | 0.659 | 0.01487 | -0.012 | 44.312
4 | 0.725 | 0.01547 | -0.013 | 46.91
4.5 | 0.791 | 0.01618 | -0.013 | 48.875
5 | 0.855 | 0.01703 | -0.013 | 50.19
5.5 | 0.917 | 0.01788 | -0.014 | 51.275
6 | 0.976 | 0.0191 | -0.014 | 51.092
6.5 | 1.031 | 0.02061 | -0.014 | 50.022
7 | 1.082 | 0.02257 | -0.015 | 47.943
7.5 | 1.127 | 0.02518 | -0.015 | 44.742
8 | 1.164 | 0.02871 | -0.015 | 40.54
8.5 | 1.193 | 0.03351 | -0.015 | 35.609
9 | 1.214 | 0.03981 | -0.015 | 30.504
9.5 | 1.226 | 0.04765 | -0.015 | 25.729
10 | 1.228 | 0.0573 | -0.015 | 21.424
10.5 | 1.216 | 0.0688 | -0.015 | 17.669
11 | 1.178 | 0.08232 | -0.014 | 14.315
11.5 | 1.08 | 0.10016 | -0.014 | 10.778
12 | 0.735 | 0.14847 | -0.008 | 4.951
12.5 | 0.764 | 0.16946 | -0.009 | 4.508
13 | 0.793 | 0.19313 | -0.01 | 4.106
13.5 | 0.822 | 0.19933 | -0.011 | 4.122
14 | 0.85 | 0.21114 | -0.012 | 4.027
14.5 | 0.879 | 0.22221 | -0.012 | 3.957
15 | 0.908 | 0.24242 | -0.013 | 3.747

## 24. Re 250k Mach 0.50 (2)
BIGFOIL.COM POLAR EXPORT
NACA23016
NACA23016 |  |  |  | Cl Max: | 1.0318 | at alpha= | 6.5 | deg
XFOIL ncrit=9 |  |  |  | L/D Max: | 45.4517 | at alpha= | 6 | deg
Re: | 250000 |  |  | Cd Min: | 0.13294 | at alpha= | -13 | deg
Mach: | 0.5 |  |  | Cl=0 at alpha= | -1.0804 | deg
|  |  |  | @ Cl=0.1, Cd= | 0.011437
|  |  |  | @ Cl=0.4, Cd= | 0.014102
|  |  |  | @ Cl=0.6, Cd= | 0.016479
alpha (deg) | Cl | Cd | Cm | Cl/Cd
-13 | -0.4426 | 0.13294 | -0.0333 | -3.3293
-12 | -0.4545 | 0.10593 | -0.0414 | -4.2906
-11.5 | -0.4741 | 0.09334 | -0.0467 | -5.0793
-11 | -0.5184 | 0.07753 | -0.0555 | -6.6864
-10.5 | -0.5697 | 0.06384 | -0.0634 | -8.9239
-10 | -0.6224 | 0.05307 | -0.0675 | -11.7279
-9.5 | -0.6693 | 0.04554 | -0.0661 | -14.697
-9 | -0.6959 | 0.0409 | -0.0603 | -17.0147
-8.5 | -0.7282 | 0.0376 | -0.0508 | -19.367
-8 | -0.7703 | 0.03532 | -0.0375 | -21.8092
-7.5 | -0.7611 | 0.03147 | -0.0321 | -24.1849
-7 | -0.6929 | 0.02718 | -0.0341 | -25.493
-6.5 | -0.6059 | 0.02379 | -0.0374 | -25.4687
-6 | -0.5106 | 0.02103 | -0.0419 | -24.2796
-5.5 | -0.4272 | 0.01862 | -0.0445 | -22.9431
-5 | -0.36 | 0.01661 | -0.0442 | -21.6737
-4.5 | -0.3017 | 0.01475 | -0.0421 | -20.4542
-4 | -0.2813 | 0.01255 | -0.0335 | -22.4143
-3.5 | -0.2412 | 0.01181 | -0.0269 | -20.4234
-3 | -0.1923 | 0.01149 | -0.0217 | -16.7363
-2.5 | -0.1421 | 0.0113 | -0.0167 | -12.5752
-2 | -0.093 | 0.01122 | -0.0118 | -8.2888
-1.5 | -0.0433 | 0.01119 | -0.0069 | -3.8695
-1 | 0.0083 | 0.01122 | -0.0025 | 0.73975
-0.5 | 0.0607 | 0.01131 | 0.0015 | 5.3669
0 | 0.1132 | 0.01148 | 0.0055 | 9.8606
0.5 | 0.1663 | 0.01176 | 0.0093 | 14.1412
1 | 0.2261 | 0.0122 | 0.0119 | 18.5328
1.5 | 0.2877 | 0.01278 | 0.014 | 22.5117
2 | 0.3597 | 0.0136 | 0.014 | 26.4485
2.5 | 0.4368 | 0.01456 | 0.0128 | 30
3 | 0.5283 | 0.0156 | 0.0089 | 33.8654
3.5 | 0.6164 | 0.01668 | 0.0056 | 36.9544
4 | 0.7031 | 0.01777 | 0.0024 | 39.5667
5 | 0.8792 | 0.02014 | -0.0044 | 43.6544
5.5 | 0.9696 | 0.02147 | -0.0084 | 45.1607
6 | 1.0263 | 0.02258 | -0.0065 | 45.4517
6.5 | 1.0318 | 0.02368 | 0.0039 | 43.5726
7 | 1.0267 | 0.0246 | 0.0162 | 41.7358
7.5 | 1.0251 | 0.02585 | 0.0275 | 39.6557
8 | 1.0158 | 0.02762 | 0.0385 | 36.7777
8.5 | 1.03 | 0.02943 | 0.046 | 34.9983
9 | 1.0088 | 0.03294 | 0.054 | 30.6254
9.5 | 1.0154 | 0.03596 | 0.059 | 28.2369
10 | 0.9808 | 0.04244 | 0.0618 | 23.1103
10.5 | 0.9542 | 0.04952 | 0.0619 | 19.269
11 | 0.9059 | 0.05987 | 0.0586 | 15.1311
11.5 | 0.7546 | 0.08509 | 0.0436 | 8.8683

## 25. Re 500k Mach 0.00 (1)
BIGFOIL.COM POLAR EXPORT
NACA23016
NACA23016 |  |  |  | Cl Max: | 1.544 | at alpha= | 17 | deg
JavaFoil+Calcfoil stall+Eppler ext transition |  |  |  | L/D Max: | 73.894 | at alpha= | 8.5 | deg
Re: | 500000 |  |  | Cd Min: | 0.00917 | at alpha= | -2 | deg
Mach: | 0 |  |  | Cl=0 at alpha= | -1.2177 | deg
|  |  |  | @ Cl=0.1, Cd= | 0.0096061
|  |  |  | @ Cl=0.4, Cd= | 0.010462
|  |  |  | @ Cl=0.6, Cd= | 0.010582
alpha (deg) | Cl | Cd | Cm | Cl/Cd
-20 | -1.092 | 0.1791 | 0.004 | -6.099
-19.5 | -1.101 | 0.17102 | 0.004 | -6.437
-19 | -1.106 | 0.16294 | 0.004 | -6.788
-18.5 | -1.11 | 0.15459 | 0.003 | -7.178
-18 | -1.111 | 0.14699 | 0.003 | -7.56
-17.5 | -1.111 | 0.13926 | 0.003 | -7.977
-17 | -1.109 | 0.13203 | 0.003 | -8.398
-16.5 | -1.104 | 0.12485 | 0.003 | -8.844
-16 | -1.097 | 0.11809 | 0.003 | -9.293
-15.5 | -1.089 | 0.11133 | 0.003 | -9.778
-15 | -1.078 | 0.10466 | 0.002 | -10.296
-14.5 | -1.064 | 0.0984 | 0.002 | -10.811
-14 | -1.049 | 0.09168 | 0.002 | -11.443
-13.5 | -1.033 | 0.08461 | 0.002 | -12.21
-13 | -1.046 | 0.06407 | 0.002 | -16.332
-12.5 | -1.098 | 0.03471 | 0.002 | -31.629
-12 | -1.102 | 0.02558 | 0.002 | -43.087
-11.5 | -1.085 | 0.02198 | 0.002 | -49.368
-11 | -1.057 | 0.01997 | 0.001 | -52.921
-10.5 | -1.022 | 0.01855 | 0.001 | -55.123
-10 | -0.983 | 0.01745 | 0 | -56.342
-9.5 | -0.941 | 0.01656 | 0 | -56.799
-9 | -0.895 | 0.01578 | 0 | -56.731
-8.5 | -0.847 | 0.01525 | -0.001 | -55.537
-8 | -0.796 | 0.01463 | -0.001 | -54.41
-7.5 | -0.744 | 0.01408 | -0.002 | -52.805
-7 | -0.689 | 0.01358 | -0.002 | -50.776
-6.5 | -0.634 | 0.01312 | -0.002 | -48.316
-6 | -0.577 | 0.01272 | -0.003 | -45.378
-5.5 | -0.519 | 0.01237 | -0.003 | -41.998
-5 | -0.461 | 0.01205 | -0.004 | -38.234
-4.5 | -0.401 | 0.01065 | -0.004 | -37.692
-4 | -0.341 | 0.01091 | -0.004 | -31.272
-3.5 | -0.281 | 0.00944 | -0.005 | -29.767
-3 | -0.22 | 0.00933 | -0.005 | -23.571
-2.5 | -0.159 | 0.00924 | -0.006 | -17.16
-2 | -0.097 | 0.00917 | -0.006 | -10.583
-1.5 | -0.035 | 0.0096 | -0.006 | -3.671
-1 | 0.027 | 0.00961 | -0.007 | 2.771
-0.5 | 0.088 | 0.00967 | -0.007 | 9.147
0 | 0.15 | 0.00934 | -0.008 | 16.073
0.5 | 0.212 | 0.00946 | -0.008 | 22.384
1 | 0.273 | 0.01006 | -0.009 | 27.176
1.5 | 0.335 | 0.0099 | -0.009 | 33.801
2 | 0.396 | 0.01048 | -0.009 | 37.777
2.5 | 0.457 | 0.01021 | -0.01 | 44.76
3 | 0.518 | 0.01041 | -0.01 | 49.724
3.5 | 0.578 | 0.01012 | -0.011 | 57.13
4 | 0.638 | 0.01138 | -0.011 | 56.048
4.5 | 0.698 | 0.01148 | -0.011 | 60.807
5 | 0.757 | 0.01183 | -0.012 | 64.015
5.5 | 0.816 | 0.01222 | -0.012 | 66.759
6 | 0.874 | 0.01263 | -0.013 | 69.211
6.5 | 0.931 | 0.01312 | -0.013 | 70.997
7 | 0.987 | 0.01363 | -0.013 | 72.429
7.5 | 1.043 | 0.01423 | -0.014 | 73.27
8 | 1.096 | 0.01489 | -0.014 | 73.624
8.5 | 1.148 | 0.01554 | -0.014 | 73.894
9 | 1.198 | 0.01641 | -0.015 | 73.013
9.5 | 1.245 | 0.01742 | -0.015 | 71.479
10 | 1.29 | 0.01863 | -0.015 | 69.219
10.5 | 1.331 | 0.02011 | -0.016 | 66.164
11 | 1.368 | 0.02195 | -0.016 | 62.315
11.5 | 1.4 | 0.02429 | -0.016 | 57.649
12 | 1.429 | 0.02729 | -0.016 | 52.346
12.5 | 1.452 | 0.03103 | -0.016 | 46.805
13 | 1.472 | 0.03549 | -0.016 | 41.483
13.5 | 1.489 | 0.04072 | -0.017 | 36.569
14 | 1.503 | 0.04664 | -0.017 | 32.229
14.5 | 1.515 | 0.05295 | -0.017 | 28.611
15 | 1.525 | 0.05957 | -0.017 | 25.594
15.5 | 1.532 | 0.06669 | -0.017 | 22.976
16 | 1.538 | 0.07385 | -0.017 | 20.831
16.5 | 1.542 | 0.08144 | -0.017 | 18.937
17 | 1.544 | 0.08927 | -0.017 | 17.299
17.5 | 1.544 | 0.0971 | -0.017 | 15.906
18 | 1.541 | 0.10518 | -0.017 | 14.648
18.5 | 1.535 | 0.11366 | -0.017 | 13.502
19 | 1.527 | 0.12214 | -0.017 | 12.5
19.5 | 1.517 | 0.13077 | -0.017 | 11.598
20 | 1.505 | 0.13974 | -0.017 | 10.769

## 26. Re 500k Mach 0.00 (2)
BIGFOIL.COM POLAR EXPORT
NACA23016
NACA23016 |  |  |  | Cl Max: | 1.3594 | at alpha= | 16 | deg
XFOIL ncrit=9 |  |  |  | L/D Max: | 72.7412 | at alpha= | 8 | deg
Re: | 500000 |  |  | Cd Min: | 0.10863 | at alpha= | 20 | deg
Mach: | 0 |  |  | Cl=0 at alpha= | -1.0984 | deg
|  |  |  | @ Cl=0.1, Cd= | 0.0078182
|  |  |  | @ Cl=0.4, Cd= | 0.0094248
|  |  |  | @ Cl=0.6, Cd= | 0.011161
alpha (deg) | Cl | Cd | Cm | Cl/Cd
-19 | -0.9826 | 0.09575 | -0.0467 | -10.2621
-18.5 | -1.0245 | 0.08187 | -0.0545 | -12.5137
-18 | -1.0468 | 0.07201 | -0.0594 | -14.5369
-17.5 | -1.0622 | 0.06385 | -0.063 | -16.6359
-17 | -1.0757 | 0.05655 | -0.0654 | -19.0221
-16.5 | -1.0811 | 0.0508 | -0.0666 | -21.2815
-16 | -1.0872 | 0.04541 | -0.0667 | -23.9419
-15.5 | -1.0897 | 0.04087 | -0.0657 | -26.6626
-15 | -1.0816 | 0.03709 | -0.0638 | -29.1615
-14.5 | -1.0654 | 0.03443 | -0.0616 | -30.9439
-14 | -1.0499 | 0.03202 | -0.0589 | -32.7889
-13.5 | -1.0342 | 0.0298 | -0.0556 | -34.7047
-13 | -1.0181 | 0.0279 | -0.0516 | -36.491
-12.5 | -0.9999 | 0.02594 | -0.0473 | -38.5466
-12 | -0.9817 | 0.0245 | -0.0424 | -40.0694
-11.5 | -0.9663 | 0.02333 | -0.0365 | -41.4188
-11 | -0.9554 | 0.02233 | -0.0293 | -42.7855
-10.5 | -0.9546 | 0.0213 | -0.0199 | -44.8169
-10 | -0.959 | 0.02056 | -0.0094 | -46.644
-9.5 | -0.9201 | 0.01973 | -0.0072 | -46.6346
-9 | -0.8539 | 0.01843 | -0.0103 | -46.3321
-8.5 | -0.7873 | 0.01743 | -0.0132 | -45.1692
-8 | -0.7219 | 0.01627 | -0.0159 | -44.37
-7.5 | -0.6529 | 0.01529 | -0.0189 | -42.7011
-7 | -0.5886 | 0.01434 | -0.021 | -41.046
-6.5 | -0.5165 | 0.01331 | -0.0246 | -38.8054
-6 | -0.4516 | 0.01244 | -0.0265 | -36.3023
-5.5 | -0.3895 | 0.01151 | -0.0278 | -33.8401
-5 | -0.3331 | 0.01052 | -0.028 | -31.6635
-4.5 | -0.2993 | 0.009 | -0.024 | -33.2556
-4 | -0.2546 | 0.00845 | -0.0214 | -30.1302
-3.5 | -0.2102 | 0.00815 | -0.0185 | -25.7914
-3 | -0.1662 | 0.00797 | -0.0156 | -20.8532
-2.5 | -0.1226 | 0.00784 | -0.0125 | -15.6378
-2 | -0.0788 | 0.00776 | -0.0095 | -10.1546
-1.5 | -0.0347 | 0.00772 | -0.0066 | -4.4948
-1 | 0.0085 | 0.00769 | -0.0034 | 1.1053
-0.5 | 0.0543 | 0.00772 | -0.0008 | 7.0337
0.5 | 0.1474 | 0.00792 | 0.004 | 18.6111
1 | 0.1953 | 0.00809 | 0.0062 | 24.1409
1.5 | 0.2434 | 0.00833 | 0.0082 | 29.2197
2 | 0.2969 | 0.00865 | 0.0091 | 34.3237
2.5 | 0.3535 | 0.00905 | 0.0092 | 39.0608
3 | 0.4143 | 0.00954 | 0.0084 | 43.4277
3.5 | 0.4797 | 0.0101 | 0.0065 | 47.495
4 | 0.5437 | 0.01068 | 0.0048 | 50.9082
4.5 | 0.621 | 0.01134 | 0.0002 | 54.7619
5 | 0.6843 | 0.01188 | -0.0013 | 57.601
5.5 | 0.761 | 0.01243 | -0.0059 | 61.2228
6 | 0.8248 | 0.01301 | -0.0078 | 63.3974
6.5 | 0.8992 | 0.01362 | -0.0122 | 66.0206
7 | 0.9692 | 0.01403 | -0.0155 | 69.0805
7.5 | 1.0401 | 0.01452 | -0.0192 | 71.6322
8 | 1.0933 | 0.01503 | -0.0194 | 72.7412
8.5 | 1.1182 | 0.01539 | -0.0139 | 72.6576
9 | 1.1378 | 0.01586 | -0.0073 | 71.7402
9.5 | 1.1531 | 0.01631 | 0.0001 | 70.699
10 | 1.1643 | 0.01674 | 0.0082 | 69.552
10.5 | 1.1806 | 0.01739 | 0.015 | 67.8896
11 | 1.2024 | 0.01809 | 0.0205 | 66.4677
11.5 | 1.2246 | 0.019 | 0.0254 | 64.4526
12 | 1.2465 | 0.02009 | 0.0298 | 62.0458
12.5 | 1.2708 | 0.02127 | 0.0335 | 59.7461
13 | 1.2881 | 0.02299 | 0.0374 | 56.0287
13.5 | 1.3108 | 0.02462 | 0.0402 | 53.2413
14 | 1.3272 | 0.02684 | 0.0429 | 49.4486
14.5 | 1.3386 | 0.02968 | 0.0452 | 45.1011
15 | 1.3522 | 0.03264 | 0.0467 | 41.4277
15.5 | 1.3549 | 0.03683 | 0.0477 | 36.7879
16 | 1.3594 | 0.04123 | 0.0479 | 32.9711
16.5 | 1.3546 | 0.0469 | 0.0473 | 28.8827
17 | 1.3457 | 0.05343 | 0.046 | 25.1862
17.5 | 1.3304 | 0.06107 | 0.0439 | 21.7848
18 | 1.3128 | 0.06939 | 0.0411 | 18.9192
18.5 | 1.2863 | 0.07914 | 0.0374 | 16.2535
19 | 1.2648 | 0.08864 | 0.0336 | 14.269
19.5 | 1.2383 | 0.09887 | 0.0293 | 12.5245
20 | 1.2182 | 0.10863 | 0.0249 | 11.2142

## 27. Re 500k Mach 0.10 (1)
BIGFOIL.COM POLAR EXPORT
NACA23016
NACA23016 |  |  |  | Cl Max: | 1.529 | at alpha= | 16.5 | deg
JavaFoil+Calcfoil stall+Eppler ext transition |  |  |  | L/D Max: | 73.411 | at alpha= | 8.5 | deg
Re: | 500000 |  |  | Cd Min: | 0.00906 | at alpha= | -3.5 | deg
Mach: | 0.1 |  |  | Cl=0 at alpha= | -1.2177 | deg
|  |  |  | @ Cl=0.1, Cd= | 0.0093007
|  |  |  | @ Cl=0.4, Cd= | 0.010057
|  |  |  | @ Cl=0.6, Cd= | 0.010495
alpha (deg) | Cl | Cd | Cm | Cl/Cd
-17 | -1.09 | 0.13418 | 0.003 | -8.127
-16.5 | -1.088 | 0.1266 | 0.003 | -8.597
-16 | -1.084 | 0.11974 | 0.003 | -9.051
-15.5 | -1.077 | 0.11291 | 0.003 | -9.54
-15 | -1.068 | 0.10616 | 0.002 | -10.059
-14.5 | -1.056 | 0.09979 | 0.002 | -10.582
-14 | -1.042 | 0.09329 | 0.002 | -11.172
-13.5 | -1.026 | 0.08676 | 0.002 | -11.83
-13 | -1.012 | 0.07869 | 0.002 | -12.86
-12.5 | -1.07 | 0.04244 | 0.002 | -25.218
-12 | -1.092 | 0.02752 | 0.002 | -39.7
-11.5 | -1.081 | 0.02274 | 0.002 | -47.55
-11 | -1.056 | 0.02038 | 0.001 | -51.809
-10.5 | -1.023 | 0.01884 | 0.001 | -54.291
-10 | -0.985 | 0.01768 | 0 | -55.706
-9.5 | -0.943 | 0.01674 | 0 | -56.326
-9 | -0.898 | 0.01593 | 0 | -56.355
-8.5 | -0.85 | 0.01537 | -0.001 | -55.253
-8 | -0.799 | 0.01474 | -0.001 | -54.198
-7.5 | -0.746 | 0.01417 | -0.002 | -52.661
-7 | -0.692 | 0.01366 | -0.002 | -50.682
-6.5 | -0.637 | 0.01319 | -0.002 | -48.262
-6 | -0.58 | 0.01278 | -0.003 | -45.354
-5.5 | -0.522 | 0.01242 | -0.003 | -42.007
-5 | -0.463 | 0.01209 | -0.004 | -38.278
-4.5 | -0.403 | 0.01069 | -0.004 | -37.712
-4 | -0.343 | 0.01096 | -0.004 | -31.297
-3.5 | -0.282 | 0.00906 | -0.005 | -31.177
-3 | -0.221 | 0.00937 | -0.005 | -23.598
-2.5 | -0.159 | 0.00927 | -0.006 | -17.184
-2 | -0.097 | 0.00923 | -0.006 | -10.562
-1.5 | -0.035 | 0.00965 | -0.006 | -3.672
-1 | 0.027 | 0.00966 | -0.007 | 2.772
-0.5 | 0.089 | 0.00929 | -0.007 | 9.575
0 | 0.151 | 0.00935 | -0.008 | 16.136
0.5 | 0.213 | 0.00953 | -0.008 | 22.344
1 | 0.275 | 0.01011 | -0.009 | 27.184
1.5 | 0.336 | 0.00997 | -0.009 | 33.753
2 | 0.398 | 0.01005 | -0.009 | 39.589
2.5 | 0.459 | 0.01025 | -0.01 | 44.798
3 | 0.52 | 0.00997 | -0.01 | 52.163
3.5 | 0.581 | 0.01015 | -0.011 | 57.209
4 | 0.641 | 0.01124 | -0.011 | 57.057
4.5 | 0.701 | 0.01155 | -0.011 | 60.693
5 | 0.761 | 0.0119 | -0.012 | 63.893
5.5 | 0.82 | 0.0123 | -0.012 | 66.655
6 | 0.878 | 0.01272 | -0.013 | 69.007
6.5 | 0.935 | 0.0132 | -0.013 | 70.824
7 | 0.992 | 0.01375 | -0.013 | 72.13
7.5 | 1.047 | 0.01435 | -0.014 | 72.927
8 | 1.101 | 0.01503 | -0.014 | 73.207
8.5 | 1.152 | 0.0157 | -0.014 | 73.411
9 | 1.202 | 0.0166 | -0.015 | 72.431
9.5 | 1.249 | 0.01766 | -0.015 | 70.732
10 | 1.293 | 0.01893 | -0.015 | 68.326
10.5 | 1.333 | 0.0205 | -0.016 | 65.057
11 | 1.37 | 0.02245 | -0.016 | 61.021
11.5 | 1.401 | 0.02495 | -0.016 | 56.154
12 | 1.428 | 0.02816 | -0.016 | 50.729
12.5 | 1.451 | 0.03217 | -0.016 | 45.096
13 | 1.469 | 0.03694 | -0.016 | 39.77
13.5 | 1.485 | 0.04232 | -0.017 | 35.097
14 | 1.498 | 0.04848 | -0.017 | 30.903
14.5 | 1.509 | 0.05505 | -0.017 | 27.403
15 | 1.517 | 0.06193 | -0.017 | 24.494
15.5 | 1.523 | 0.06919 | -0.017 | 22.011
16 | 1.527 | 0.0766 | -0.017 | 19.941
16.5 | 1.529 | 0.08438 | -0.017 | 18.125
17 | 1.529 | 0.09247 | -0.017 | 16.54
17.5 | 1.527 | 0.10056 | -0.017 | 15.186
18 | 1.521 | 0.10882 | -0.017 | 13.977
18.5 | 1.512 | 0.1175 | -0.017 | 12.869
19 | 1.501 | 0.12635 | -0.017 | 11.881
19.5 | 1.488 | 0.13509 | -0.017 | 11.015
20 | 1.473 | 0.14425 | -0.017 | 10.21

## 28. Re 500k Mach 0.10 (2)
BIGFOIL.COM POLAR EXPORT
NACA23016
NACA23016 |  |  |  | Cl Max: | 1.3487 | at alpha= | 15.5 | deg
XFOIL ncrit=9 |  |  |  | L/D Max: | 72.1507 | at alpha= | 8.5 | deg
Re: | 500000 |  |  | Cd Min: | 0.21181 | at alpha= | -20 | deg
Mach: | 0.1 |  |  | Cl=0 at alpha= | -1.0958 | deg
|  |  |  | @ Cl=0.1, Cd= | 0.0078394
|  |  |  | @ Cl=0.4, Cd= | 0.0094846
|  |  |  | @ Cl=0.6, Cd= | 0.011227
alpha (deg) | Cl | Cd | Cm | Cl/Cd
-20 | -0.6033 | 0.21181 | 0.014 | -2.8483
-19.5 | -0.6098 | 0.19978 | 0.0055 | -3.0524
-19 | -0.5845 | 0.19613 | 0.0053 | -2.9802
-18 | -0.9839 | 0.08296 | -0.054 | -11.8599
-17.5 | -1.0148 | 0.07166 | -0.06 | -14.1613
-17 | -1.0388 | 0.0623 | -0.0641 | -16.6742
-16.5 | -1.0499 | 0.0554 | -0.0664 | -18.9513
-16 | -1.0627 | 0.04888 | -0.0675 | -21.741
-15.5 | -1.0708 | 0.04345 | -0.0672 | -24.6444
-15 | -1.0723 | 0.03903 | -0.0656 | -27.4737
-14.5 | -1.0575 | 0.03586 | -0.0635 | -29.4897
-14 | -1.0432 | 0.03322 | -0.061 | -31.4028
-13.5 | -1.0288 | 0.03081 | -0.0577 | -33.3918
-13 | -1.0136 | 0.0287 | -0.0538 | -35.3171
-12.5 | -0.9977 | 0.0267 | -0.0493 | -37.367
-12 | -0.9789 | 0.02505 | -0.0446 | -39.0778
-11.5 | -0.9632 | 0.02379 | -0.0388 | -40.4876
-11 | -0.9513 | 0.02269 | -0.0319 | -41.926
-10.5 | -0.9475 | 0.02178 | -0.023 | -43.5032
-10 | -0.9557 | 0.02085 | -0.0118 | -45.8369
-9.5 | -0.9229 | 0.02002 | -0.0083 | -46.0989
-9 | -0.855 | 0.01874 | -0.0116 | -45.6243
-8.5 | -0.7896 | 0.01761 | -0.0142 | -44.8382
-8 | -0.7233 | 0.01643 | -0.0169 | -44.0231
-7.5 | -0.6533 | 0.01552 | -0.02 | -42.0941
-7 | -0.5899 | 0.01442 | -0.0218 | -40.9085
-6.5 | -0.5172 | 0.01337 | -0.0254 | -38.6836
-6 | -0.4522 | 0.01248 | -0.0272 | -36.234
-5.5 | -0.3895 | 0.01157 | -0.0285 | -33.6646
-5 | -0.3321 | 0.01061 | -0.0288 | -31.3007
-4.5 | -0.2995 | 0.00906 | -0.0245 | -33.0574
-4 | -0.2553 | 0.0085 | -0.0217 | -30.0353
-3.5 | -0.2109 | 0.00819 | -0.0188 | -25.7509
-3 | -0.1669 | 0.00801 | -0.0157 | -20.8365
-2.5 | -0.123 | 0.00787 | -0.0127 | -15.629
-2 | -0.0791 | 0.00779 | -0.0096 | -10.154
-1.5 | -0.035 | 0.00776 | -0.0066 | -4.5103
-1 | 0.0083 | 0.00774 | -0.0033 | 1.0724
-0.5 | 0.0542 | 0.00777 | -0.0007 | 6.9755
0 | 0.1004 | 0.00784 | 0.0019 | 12.8061
0.5 | 0.1479 | 0.00795 | 0.0042 | 18.6038
1 | 0.1956 | 0.00813 | 0.0064 | 24.059
1.5 | 0.2448 | 0.00836 | 0.0083 | 29.2823
2 | 0.2973 | 0.00868 | 0.0095 | 34.2512
2.5 | 0.3543 | 0.0091 | 0.0096 | 38.9341
3 | 0.4149 | 0.00961 | 0.0089 | 43.1738
3.5 | 0.4806 | 0.01015 | 0.0071 | 47.3498
4 | 0.5446 | 0.01075 | 0.0055 | 50.6605
4.5 | 0.6225 | 0.01142 | 0.0009 | 54.5096
5 | 0.6863 | 0.01197 | -0.0007 | 57.335
5.5 | 0.7637 | 0.01252 | -0.0053 | 60.9984
6 | 0.8283 | 0.01309 | -0.0072 | 63.2773
6.5 | 0.9035 | 0.01369 | -0.0116 | 65.9971
7 | 0.9731 | 0.01417 | -0.0147 | 68.6733
7.5 | 1.0453 | 0.01463 | -0.0185 | 71.4491
8 | 1.0946 | 0.01525 | -0.0179 | 71.777
8.5 | 1.1205 | 0.01553 | -0.0124 | 72.1507
9 | 1.1371 | 0.01607 | -0.0052 | 70.7592
9.5 | 1.1506 | 0.01644 | 0.0027 | 69.9878
10 | 1.1618 | 0.01695 | 0.0108 | 68.5428
10.5 | 1.181 | 0.0176 | 0.0172 | 67.1023
11 | 1.2011 | 0.01842 | 0.0228 | 65.2063
11.5 | 1.2252 | 0.01933 | 0.0275 | 63.3833
12 | 1.244 | 0.02065 | 0.0322 | 60.2421
12.5 | 1.2702 | 0.02181 | 0.0356 | 58.2393
13 | 1.2888 | 0.02356 | 0.0393 | 54.7029
13.5 | 1.3074 | 0.02554 | 0.0423 | 51.1903
14 | 1.3247 | 0.02784 | 0.0447 | 47.5826
14.5 | 1.333 | 0.03108 | 0.0469 | 42.8893
15 | 1.3454 | 0.03432 | 0.0481 | 39.2016
15.5 | 1.3487 | 0.03867 | 0.0488 | 34.8772
16 | 1.3462 | 0.04396 | 0.0486 | 30.6233
16.5 | 1.3423 | 0.04977 | 0.0478 | 26.9701
17 | 1.3269 | 0.05725 | 0.0459 | 23.1773
17.5 | 1.3125 | 0.06497 | 0.0436 | 20.2016
18 | 1.2899 | 0.07412 | 0.0403 | 17.4029
18.5 | 1.2656 | 0.08375 | 0.0366 | 15.1116
19 | 1.2417 | 0.09368 | 0.0324 | 13.2547
19.5 | 1.2186 | 0.10359 | 0.0282 | 11.7637
20 | 1.198 | 0.11351 | 0.0236 | 10.5541

## 29. Re 500k Mach 0.25 (1)
BIGFOIL.COM POLAR EXPORT
NACA23016
NACA23016 |  |  |  | Cl Max: | 1.461 | at alpha= | 14.5 | deg
JavaFoil+Calcfoil stall+Eppler ext transition |  |  |  | L/D Max: | 71.004 | at alpha= | 7.5 | deg
Re: | 500000 |  |  | Cd Min: | 0.00946 | at alpha= | -1.5 | deg
Mach: | 0.25 |  |  | Cl=0 at alpha= | -1.2143 | deg
|  |  |  | @ Cl=0.1, Cd= | 0.0095441
|  |  |  | @ Cl=0.4, Cd= | 0.010035
|  |  |  | @ Cl=0.6, Cd= | 0.011269
alpha (deg) | Cl | Cd | Cm | Cl/Cd
-16 | -0.969 | 0.13155 | 0.003 | -7.368
-15.5 | -0.981 | 0.12349 | 0.002 | -7.941
-15 | -0.988 | 0.11566 | 0.002 | -8.54
-14.5 | -0.99 | 0.1086 | 0.002 | -9.119
-14 | -0.989 | 0.10162 | 0.002 | -9.731
-13.5 | -0.983 | 0.09493 | 0.002 | -10.357
-13 | -0.974 | 0.0885 | 0.002 | -11.004
-12.5 | -0.961 | 0.08201 | 0.001 | -11.716
-12 | -0.944 | 0.07558 | 0.001 | -12.487
-11.5 | -0.988 | 0.04495 | 0.001 | -21.977
-11 | -1.031 | 0.02502 | 0.001 | -41.222
-10.5 | -1.017 | 0.02103 | 0.001 | -48.361
-10 | -0.988 | 0.01916 | 0 | -51.531
-9.5 | -0.951 | 0.01785 | 0 | -53.253
-9 | -0.909 | 0.01683 | 0 | -53.993
-8.5 | -0.863 | 0.01598 | -0.001 | -54.005
-8 | -0.813 | 0.0154 | -0.001 | -52.825
-7.5 | -0.761 | 0.01474 | -0.002 | -51.651
-7 | -0.707 | 0.01416 | -0.002 | -49.951
-6.5 | -0.651 | 0.01365 | -0.002 | -47.71
-6 | -0.594 | 0.01318 | -0.003 | -45.06
-5.5 | -0.535 | 0.01277 | -0.003 | -41.868
-5 | -0.475 | 0.01241 | -0.004 | -38.243
-4.5 | -0.414 | 0.01211 | -0.004 | -34.157
-4 | -0.352 | 0.01072 | -0.005 | -32.819
-3.5 | -0.29 | 0.01097 | -0.005 | -26.39
-3 | -0.227 | 0.00962 | -0.005 | -23.595
-2.5 | -0.164 | 0.00955 | -0.006 | -17.144
-2 | -0.1 | 0.00949 | -0.006 | -10.546
-1.5 | -0.036 | 0.00946 | -0.007 | -3.845
-1 | 0.027 | 0.0095 | -0.007 | 2.896
-0.5 | 0.091 | 0.00953 | -0.008 | 9.589
0 | 0.155 | 0.00963 | -0.008 | 16.105
0.5 | 0.219 | 0.00979 | -0.008 | 22.33
1 | 0.282 | 0.00959 | -0.009 | 29.423
1.5 | 0.345 | 0.01 | -0.009 | 34.542
2 | 0.408 | 0.01004 | -0.01 | 40.681
2.5 | 0.471 | 0.00974 | -0.01 | 48.389
3 | 0.534 | 0.00993 | -0.01 | 53.743
3.5 | 0.596 | 0.01125 | -0.011 | 52.987
4 | 0.658 | 0.01154 | -0.011 | 57.019
4.5 | 0.719 | 0.01188 | -0.012 | 60.51
5 | 0.78 | 0.01228 | -0.012 | 63.529
5.5 | 0.84 | 0.01271 | -0.013 | 66.078
6 | 0.899 | 0.0132 | -0.013 | 68.119
6.5 | 0.957 | 0.01375 | -0.013 | 69.649
7 | 1.014 | 0.01437 | -0.014 | 70.604
7.5 | 1.07 | 0.01507 | -0.014 | 71.004
8 | 1.123 | 0.01587 | -0.014 | 70.772
8.5 | 1.175 | 0.01671 | -0.015 | 70.305
9 | 1.223 | 0.01783 | -0.015 | 68.603
9.5 | 1.268 | 0.01918 | -0.015 | 66.1
10 | 1.309 | 0.02086 | -0.016 | 62.73
10.5 | 1.345 | 0.02301 | -0.016 | 58.431
11 | 1.375 | 0.02582 | -0.016 | 53.25
11.5 | 1.4 | 0.02941 | -0.016 | 47.601
12 | 1.42 | 0.03397 | -0.016 | 41.815
12.5 | 1.435 | 0.0395 | -0.016 | 36.324
13 | 1.446 | 0.04589 | -0.016 | 31.507
13.5 | 1.454 | 0.05293 | -0.016 | 27.463
14 | 1.46 | 0.06028 | -0.016 | 24.214
14.5 | 1.461 | 0.06826 | -0.016 | 21.399
15 | 1.458 | 0.07645 | -0.016 | 19.075
15.5 | 1.453 | 0.08495 | -0.016 | 17.1
16 | 1.443 | 0.09375 | -0.016 | 15.396
16.5 | 1.43 | 0.10281 | -0.016 | 13.915
17 | 1.414 | 0.11226 | -0.016 | 12.592
17.5 | 1.392 | 0.12193 | -0.016 | 11.417
18 | 1.364 | 0.1321 | -0.016 | 10.324
18.5 | 1.331 | 0.1425 | -0.016 | 9.343
19 | 1.295 | 0.15313 | -0.016 | 8.456
19.5 | 1.254 | 0.1649 | -0.016 | 7.603

## 30. Re 500k Mach 0.25 (2)
BIGFOIL.COM POLAR EXPORT
NACA23016
NACA23016 |  |  |  | Cl Max: | 1.301 | at alpha= | 14.5 | deg
XFOIL ncrit=9 |  |  |  | L/D Max: | 69.6669 | at alpha= | 8 | deg
Re: | 500000 |  |  | Cd Min: | 0.20047 | at alpha= | -19 | deg
Mach: | 0.25 |  |  | Cl=0 at alpha= | -1.093 | deg
|  |  |  | @ Cl=0.1, Cd= | 0.0080473
|  |  |  | @ Cl=0.4, Cd= | 0.009685
|  |  |  | @ Cl=0.6, Cd= | 0.011424
alpha (deg) | Cl | Cd | Cm | Cl/Cd
-19 | -0.5864 | 0.20047 | 0.006 | -2.9251
-18.5 | -0.5653 | 0.19592 | 0.0044 | -2.8854
-18 | -0.5494 | 0.18992 | 0.0015 | -2.8928
-17.5 | -0.5538 | 0.17816 | -0.0054 | -3.1084
-17 | -0.5321 | 0.17374 | -0.0064 | -3.0626
-16.5 | -0.7547 | 0.10722 | -0.0391 | -7.0388
-16 | -0.8498 | 0.08249 | -0.0547 | -10.3019
-15.5 | -0.9052 | 0.06741 | -0.0635 | -13.4283
-15 | -0.9445 | 0.05643 | -0.0685 | -16.7376
-14.5 | -0.9694 | 0.04835 | -0.0702 | -20.0496
-14 | -0.9738 | 0.04305 | -0.0696 | -22.6202
-13.5 | -0.9736 | 0.03871 | -0.068 | -25.1511
-13 | -0.9707 | 0.03498 | -0.0651 | -27.7501
-12.5 | -0.9659 | 0.03183 | -0.0611 | -30.3456
-12 | -0.9598 | 0.02914 | -0.0559 | -32.9375
-11.5 | -0.9442 | 0.02687 | -0.0507 | -35.1396
-11 | -0.9311 | 0.02523 | -0.0445 | -36.9045
-10.5 | -0.9213 | 0.02374 | -0.037 | -38.8079
-10 | -0.9198 | 0.02274 | -0.0275 | -40.4485
-9.5 | -0.9309 | 0.02171 | -0.0157 | -42.8789
-9 | -0.8643 | 0.02033 | -0.018 | -42.5135
-8.5 | -0.7992 | 0.01875 | -0.0201 | -42.624
-8 | -0.7238 | 0.01758 | -0.0237 | -41.1718
-7 | -0.5949 | 0.01497 | -0.0268 | -39.7395
-6.5 | -0.5197 | 0.01378 | -0.0302 | -37.7141
-6 | -0.4533 | 0.01278 | -0.0317 | -35.4695
-5.5 | -0.3874 | 0.01188 | -0.0331 | -32.6094
-5 | -0.3311 | 0.01104 | -0.0325 | -29.9909
-4.5 | -0.2941 | 0.00957 | -0.0285 | -30.7315
-4 | -0.2571 | 0.00875 | -0.024 | -29.3829
-3.5 | -0.2137 | 0.00842 | -0.0204 | -25.38
-3 | -0.1698 | 0.00823 | -0.0169 | -20.6318
-2.5 | -0.1257 | 0.00809 | -0.0134 | -15.5377
-2 | -0.081 | 0.00801 | -0.0101 | -10.1124
-1.5 | -0.0359 | 0.00798 | -0.0068 | -4.4987
-1 | 0.0082 | 0.00794 | -0.0033 | 1.0327
-0.5 | 0.0547 | 0.00797 | -0.0003 | 6.8632
0 | 0.1016 | 0.00805 | 0.0025 | 12.6211
0.5 | 0.1492 | 0.00817 | 0.0052 | 18.2619
1 | 0.1978 | 0.00834 | 0.0077 | 23.717
1.5 | 0.2476 | 0.00857 | 0.0099 | 28.8915
2 | 0.2989 | 0.00889 | 0.0118 | 33.622
2.5 | 0.3555 | 0.00931 | 0.0125 | 38.1847
3 | 0.4184 | 0.00984 | 0.0118 | 42.5203
3.5 | 0.4845 | 0.01041 | 0.0105 | 46.5418
4 | 0.5505 | 0.01101 | 0.0091 | 50
4.5 | 0.633 | 0.0117 | 0.0041 | 54.1026
5 | 0.699 | 0.01233 | 0.0027 | 56.691
5.5 | 0.7785 | 0.01303 | -0.0017 | 59.7467
6 | 0.8463 | 0.01365 | -0.0037 | 62
6.5 | 0.9252 | 0.01421 | -0.008 | 65.1091
7 | 0.9954 | 0.01489 | -0.0106 | 66.8502
7.5 | 1.0708 | 0.01547 | -0.0143 | 69.2178
8 | 1.1084 | 0.01591 | -0.0105 | 69.6669
8.5 | 1.1204 | 0.01641 | -0.002 | 68.2754
9 | 1.1257 | 0.01684 | 0.008 | 66.8468
9.5 | 1.1391 | 0.0174 | 0.0161 | 65.4655
10 | 1.1568 | 0.01823 | 0.023 | 63.4558
10.5 | 1.1782 | 0.01915 | 0.0288 | 61.5248
11 | 1.2007 | 0.02031 | 0.034 | 59.1187
11.5 | 1.2194 | 0.02185 | 0.0389 | 55.8078
12 | 1.244 | 0.02338 | 0.0426 | 53.2079
12.5 | 1.2606 | 0.0256 | 0.0463 | 49.2422
13 | 1.2765 | 0.02819 | 0.0491 | 45.282
13.5 | 1.2906 | 0.03122 | 0.0513 | 41.3389
14 | 1.2948 | 0.03538 | 0.0528 | 36.5969
14.5 | 1.301 | 0.03979 | 0.0534 | 32.6967
15 | 1.2973 | 0.04546 | 0.0532 | 28.5372
15.5 | 1.2872 | 0.05223 | 0.0519 | 24.6448
16 | 1.2742 | 0.05966 | 0.05 | 21.3577
16.5 | 1.2531 | 0.06839 | 0.0471 | 18.3229
17 | 1.2317 | 0.07744 | 0.0438 | 15.9052
17.5 | 1.208 | 0.08718 | 0.0399 | 13.8564
18 | 1.1836 | 0.09717 | 0.0356 | 12.1807
18.5 | 1.1611 | 0.10727 | 0.031 | 10.8241
19 | 1.1428 | 0.11684 | 0.0265 | 9.7809
19.5 | 1.1252 | 0.12668 | 0.0215 | 8.8822

## 31. Re 500k Mach 0.50 (1)
BIGFOIL.COM POLAR EXPORT
NACA23016
NACA23016 |  |  |  | Cl Max: | 1.264 | at alpha= | 9.5 | deg
JavaFoil+Calcfoil stall+Eppler ext transition |  |  |  | L/D Max: | 62.381 | at alpha= | 6 | deg
Re: | 500000 |  |  | Cd Min: | 0.00923 | at alpha= | -1.5 | deg
Mach: | 0.5 |  |  | Cl=0 at alpha= | -1.2153 | deg
|  |  |  | @ Cl=0.1, Cd= | 0.0093283
|  |  |  | @ Cl=0.4, Cd= | 0.011294
|  |  |  | @ Cl=0.6, Cd= | 0.012321
alpha (deg) | Cl | Cd | Cm | Cl/Cd
-20 | -1.034 | 0.23571 | 0.005 | -4.387
-19.5 | -1.008 | 0.22747 | 0.005 | -4.431
-19 | -0.98 | 0.2228 | 0.004 | -4.398
-18.5 | -0.953 | 0.21791 | 0.004 | -4.375
-18 | -0.927 | 0.2126 | 0.004 | -4.359
-17.5 | -0.899 | 0.20807 | 0.004 | -4.32
-17 | -0.872 | 0.20334 | 0.004 | -4.29
-16.5 | -0.844 | 0.19313 | 0.003 | -4.371
-16 | -0.817 | 0.18922 | 0.003 | -4.32
-15.5 | -0.79 | 0.18063 | 0.003 | -4.371
-15 | -0.763 | 0.17611 | 0.003 | -4.331
-14.5 | -0.735 | 0.17135 | 0.002 | -4.288
-14 | -0.708 | 0.16264 | 0.002 | -4.352
-13.5 | -0.68 | 0.15936 | 0.002 | -4.266
-13 | -0.653 | 0.15518 | 0.002 | -4.206
-12.5 | -0.625 | 0.1437 | 0.001 | -4.349
-12 | -0.598 | 0.14035 | 0.001 | -4.259
-11.5 | -0.57 | 0.13198 | 0.001 | -4.318
-11 | -0.542 | 0.12533 | 0.001 | -4.325
-10.5 | -0.515 | 0.11785 | 0 | -4.368
-10 | -0.487 | 0.10322 | 0 | -4.715
-9.5 | -0.652 | 0.0746 | 0 | -8.747
-9 | -0.713 | 0.06484 | 0 | -10.996
-8.5 | -0.717 | 0.05754 | 0 | -12.464
-8 | -0.824 | 0.02045 | -0.001 | -40.3
-7.5 | -0.799 | 0.01806 | -0.002 | -44.252
-7 | -0.756 | 0.01679 | -0.002 | -45.029
-6.5 | -0.705 | 0.01581 | -0.003 | -44.572
-6 | -0.648 | 0.01498 | -0.003 | -43.264
-5.5 | -0.587 | 0.01428 | -0.004 | -41.103
-5 | -0.523 | 0.01372 | -0.004 | -38.166
-4.5 | -0.458 | 0.01324 | -0.005 | -34.57
-4 | -0.39 | 0.01282 | -0.005 | -30.439
-3.5 | -0.322 | 0.01249 | -0.006 | -25.762
-3 | -0.252 | 0.01212 | -0.006 | -20.83
-2.5 | -0.182 | 0.00926 | -0.006 | -19.696
-2 | -0.112 | 0.00964 | -0.007 | -11.589
-1.5 | -0.041 | 0.00923 | -0.007 | -4.396
-1 | 0.031 | 0.00927 | -0.008 | 3.31
-0.5 | 0.102 | 0.00933 | -0.008 | 10.923
0 | 0.173 | 0.00945 | -0.009 | 18.295
0.5 | 0.244 | 0.00968 | -0.009 | 25.17
1 | 0.314 | 0.01072 | -0.01 | 29.314
1.5 | 0.384 | 0.01118 | -0.01 | 34.395
2 | 0.454 | 0.01168 | -0.011 | 38.898
2.5 | 0.524 | 0.01194 | -0.011 | 43.875
3 | 0.593 | 0.01228 | -0.012 | 48.246
3.5 | 0.661 | 0.01268 | -0.012 | 52.126
4 | 0.728 | 0.01313 | -0.013 | 55.483
4.5 | 0.795 | 0.01368 | -0.013 | 58.078
5 | 0.86 | 0.01431 | -0.013 | 60.07
5.5 | 0.923 | 0.01488 | -0.014 | 62.037
6 | 0.985 | 0.01579 | -0.014 | 62.381
6.5 | 1.044 | 0.01685 | -0.015 | 61.922
7 | 1.099 | 0.01816 | -0.015 | 60.511
7.5 | 1.149 | 0.01985 | -0.015 | 57.881
8 | 1.193 | 0.02206 | -0.016 | 54.065
8.5 | 1.228 | 0.02512 | -0.016 | 48.868
9 | 1.252 | 0.0295 | -0.016 | 42.454
9.5 | 1.264 | 0.0357 | -0.016 | 35.402
10 | 1.261 | 0.04419 | -0.016 | 28.536
10.5 | 1.242 | 0.0555 | -0.015 | 22.369
11 | 1.197 | 0.06918 | -0.015 | 17.299
11.5 | 1.09 | 0.08671 | -0.014 | 12.574
12 | 0.735 | 0.12621 | -0.009 | 5.827
12.5 | 0.764 | 0.1434 | -0.01 | 5.329
13 | 0.793 | 0.15659 | -0.01 | 5.064
13.5 | 0.822 | 0.16833 | -0.011 | 4.882
14 | 0.85 | 0.17216 | -0.012 | 4.94
14.5 | 0.879 | 0.17975 | -0.012 | 4.892

## 32. Re 500k Mach 0.50 (2)
BIGFOIL.COM POLAR EXPORT
NACA23016
NACA23016 |  |  |  | Cl Max: | 1.129 | at alpha= | 11 | deg
XFOIL ncrit=9 |  |  |  | L/D Max: | 56.748 | at alpha= | 7 | deg
Re: | 500000 |  |  | Cd Min: | 0.14293 | at alpha= | 16 | deg
Mach: | 0.5 |  |  | Cl=0 at alpha= | -1.0778 | deg
|  |  |  | @ Cl=0.1, Cd= | 0.0089804
|  |  |  | @ Cl=0.4, Cd= | 0.010665
|  |  |  | @ Cl=0.6, Cd= | 0.012683
alpha (deg) | Cl | Cd | Cm | Cl/Cd
-13.5 | -0.4719 | 0.12737 | -0.0309 | -3.705
-13 | -0.4692 | 0.11897 | -0.0339 | -3.9439
-12.5 | -0.4757 | 0.10895 | -0.0379 | -4.3662
-12 | -0.5085 | 0.09431 | -0.0448 | -5.3918
-11.5 | -0.5871 | 0.07277 | -0.0576 | -8.0679
-11 | -0.6402 | 0.05889 | -0.0658 | -10.8711
-10.5 | -0.683 | 0.04851 | -0.0698 | -14.0796
-10 | -0.7262 | 0.04003 | -0.0697 | -18.1414
-9.5 | -0.7466 | 0.03523 | -0.0651 | -21.1922
-9 | -0.7707 | 0.03147 | -0.057 | -24.49
-8.5 | -0.7771 | 0.02793 | -0.0501 | -27.8231
-8 | -0.7211 | 0.0235 | -0.0513 | -30.6851
-7.5 | -0.6503 | 0.02076 | -0.0528 | -31.3247
-7 | -0.5753 | 0.01833 | -0.0545 | -31.3857
-6.5 | -0.5033 | 0.01628 | -0.0553 | -30.9152
-6 | -0.4301 | 0.0146 | -0.0562 | -29.4589
-5.5 | -0.3608 | 0.0132 | -0.0561 | -27.3333
-5 | -0.3128 | 0.0123 | -0.0516 | -25.4309
-4.5 | -0.2724 | 0.01167 | -0.0454 | -23.3419
-4 | -0.2378 | 0.01087 | -0.0384 | -21.8767
-3.5 | -0.2212 | 0.00954 | -0.0287 | -23.1866
-3 | -0.1811 | 0.00918 | -0.0225 | -19.7277
-2.5 | -0.1361 | 0.00901 | -0.0172 | -15.1054
-2 | -0.0889 | 0.00891 | -0.0123 | -9.9776
-1.5 | -0.0407 | 0.00888 | -0.0076 | -4.5833
-1 | 0.0075 | 0.00887 | -0.003 | 0.84555
-0.5 | 0.0549 | 0.00889 | 0.0017 | 6.1755
0 | 0.1048 | 0.00899 | 0.0059 | 11.6574
0.5 | 0.1541 | 0.00913 | 0.0102 | 16.8784
1 | 0.2028 | 0.00932 | 0.0145 | 21.7597
1.5 | 0.2519 | 0.00958 | 0.0188 | 26.2944
2 | 0.3034 | 0.0099 | 0.0227 | 30.6465
2.5 | 0.3599 | 0.01033 | 0.0255 | 34.8403
3 | 0.4245 | 0.01087 | 0.0268 | 39.0524
3.5 | 0.4996 | 0.01159 | 0.0259 | 43.1061
4 | 0.5804 | 0.01245 | 0.0239 | 46.6185
4.5 | 0.662 | 0.01342 | 0.0218 | 49.3294
5 | 0.7404 | 0.01429 | 0.0205 | 51.8125
5.5 | 0.8267 | 0.01529 | 0.0176 | 54.068
6 | 0.907 | 0.01636 | 0.0158 | 55.4401
6.5 | 0.9874 | 0.01742 | 0.0139 | 56.682
7 | 1.047 | 0.01845 | 0.0155 | 56.748
7.5 | 1.0473 | 0.01935 | 0.0268 | 54.124
8 | 1.0586 | 0.02056 | 0.036 | 51.4883
8.5 | 1.0731 | 0.02209 | 0.0439 | 48.5785
9 | 1.0892 | 0.02415 | 0.0505 | 45.1014
9.5 | 1.1047 | 0.02663 | 0.056 | 41.4833
10 | 1.1175 | 0.02986 | 0.0603 | 37.4246
10.5 | 1.1262 | 0.0338 | 0.0633 | 33.3195
11 | 1.129 | 0.03875 | 0.065 | 29.1355
11.5 | 1.1254 | 0.04459 | 0.0655 | 25.2388
12 | 1.1122 | 0.05184 | 0.0644 | 21.4545
12.5 | 1.0942 | 0.0598 | 0.0624 | 18.2977
13 | 1.0608 | 0.06985 | 0.0585 | 15.1868
13.5 | 1.0374 | 0.07913 | 0.0548 | 13.1101
14 | 0.9781 | 0.09308 | 0.0473 | 10.5082
14.5 | 0.9594 | 0.1027 | 0.043 | 9.3418
15 | 0.8684 | 0.12251 | 0.0309 | 7.0884
15.5 | 0.8068 | 0.14017 | 0.0205 | 5.7559
16 | 0.8432 | 0.14293 | 0.0202 | 5.8994

## 33. Re 750k Mach 0.00 (1)
BIGFOIL.COM POLAR EXPORT
NACA23016
NACA23016 |  |  |  | Cl Max: | 1.559 | at alpha= | 17 | deg
JavaFoil+Calcfoil stall+Eppler ext transition |  |  |  | L/D Max: | 81.527 | at alpha= | 8 | deg
Re: | 750000 |  |  | Cd Min: | 0.00867 | at alpha= | -1.5 | deg
Mach: | 0 |  |  | Cl=0 at alpha= | -1.2177 | deg
|  |  |  | @ Cl=0.1, Cd= | 0.008829
|  |  |  | @ Cl=0.4, Cd= | 0.0095225
|  |  |  | @ Cl=0.6, Cd= | 0.0094798
alpha (deg) | Cl | Cd | Cm | Cl/Cd
-18.5 | -1.114 | 0.14601 | 0.004 | -7.632
-18 | -1.116 | 0.13848 | 0.004 | -8.062
-17.5 | -1.117 | 0.13102 | 0.003 | -8.523
-17 | -1.115 | 0.12373 | 0.003 | -9.012
-16.5 | -1.112 | 0.11642 | 0.003 | -9.548
-16 | -1.106 | 0.10926 | 0.003 | -10.123
-15.5 | -1.099 | 0.10184 | 0.003 | -10.795
-15 | -1.094 | 0.09248 | 0.003 | -11.834
-14.5 | -1.116 | 0.06976 | 0.003 | -15.999
-14 | -1.144 | 0.04769 | 0.003 | -23.994
-13.5 | -1.159 | 0.0344 | 0.003 | -33.703
-13 | -1.159 | 0.02734 | 0.003 | -42.388
-12.5 | -1.147 | 0.02331 | 0.002 | -49.202
-12 | -1.126 | 0.02086 | 0.002 | -53.973
-11.5 | -1.098 | 0.01915 | 0.002 | -57.331
-11 | -1.065 | 0.01788 | 0.001 | -59.546
-10.5 | -1.028 | 0.01681 | 0.001 | -61.119
-10 | -0.987 | 0.01594 | 0 | -61.936
-9.5 | -0.943 | 0.01518 | 0 | -62.144
-9 | -0.897 | 0.01451 | 0 | -61.842
-8.5 | -0.848 | 0.01408 | -0.001 | -60.25
-8 | -0.797 | 0.01356 | -0.001 | -58.796
-7.5 | -0.745 | 0.01305 | -0.002 | -57.056
-7 | -0.69 | 0.01264 | -0.002 | -54.596
-6.5 | -0.635 | 0.01226 | -0.002 | -51.777
-6 | -0.578 | 0.01188 | -0.003 | -48.62
-5.5 | -0.52 | 0.01047 | -0.003 | -49.649
-5 | -0.461 | 0.01074 | -0.004 | -42.907
-4.5 | -0.402 | 0.01054 | -0.004 | -38.084
-4 | -0.341 | 0.01083 | -0.004 | -31.514
-3.5 | -0.281 | 0.00882 | -0.005 | -31.868
-3 | -0.22 | 0.00876 | -0.005 | -25.101
-2.5 | -0.159 | 0.00916 | -0.006 | -17.321
-2 | -0.097 | 0.00871 | -0.006 | -11.133
-1.5 | -0.035 | 0.00867 | -0.006 | -4.064
-1 | 0.027 | 0.00868 | -0.007 | 3.068
-0.5 | 0.088 | 0.00874 | -0.007 | 10.129
0 | 0.15 | 0.0092 | -0.008 | 16.335
0.5 | 0.212 | 0.00933 | -0.008 | 22.707
1 | 0.273 | 0.0091 | -0.009 | 30.051
1.5 | 0.335 | 0.00941 | -0.009 | 35.575
2 | 0.396 | 0.00951 | -0.009 | 41.658
2.5 | 0.457 | 0.0097 | -0.01 | 47.12
3 | 0.518 | 0.00938 | -0.01 | 55.216
3.5 | 0.578 | 0.00957 | -0.011 | 60.467
4 | 0.639 | 0.00932 | -0.011 | 68.522
4.5 | 0.698 | 0.01057 | -0.011 | 66.092
5 | 0.758 | 0.01085 | -0.012 | 69.871
5.5 | 0.817 | 0.01118 | -0.012 | 73.087
6 | 0.875 | 0.01151 | -0.013 | 76.001
6.5 | 0.933 | 0.01194 | -0.013 | 78.094
7 | 0.989 | 0.01241 | -0.013 | 79.729
7.5 | 1.045 | 0.0129 | -0.014 | 80.989
8 | 1.099 | 0.01348 | -0.014 | 81.527
8.5 | 1.152 | 0.01414 | -0.014 | 81.456
9 | 1.203 | 0.01489 | -0.015 | 80.787
9.5 | 1.251 | 0.01574 | -0.015 | 79.501
10 | 1.297 | 0.01673 | -0.015 | 77.511
10.5 | 1.34 | 0.01787 | -0.016 | 74.982
11 | 1.379 | 0.01934 | -0.016 | 71.266
11.5 | 1.413 | 0.02122 | -0.016 | 66.593
12 | 1.444 | 0.02363 | -0.016 | 61.08
12.5 | 1.469 | 0.02668 | -0.017 | 55.05
13 | 1.49 | 0.03041 | -0.017 | 48.995
13.5 | 1.507 | 0.0349 | -0.017 | 43.19
14 | 1.522 | 0.04015 | -0.017 | 37.901
14.5 | 1.533 | 0.04586 | -0.017 | 33.428
15 | 1.542 | 0.05195 | -0.017 | 29.683
15.5 | 1.549 | 0.05861 | -0.017 | 26.43
16 | 1.554 | 0.06535 | -0.017 | 23.786
16.5 | 1.557 | 0.07259 | -0.017 | 21.455
17 | 1.559 | 0.08008 | -0.017 | 19.464
17.5 | 1.558 | 0.08763 | -0.017 | 17.779
18 | 1.553 | 0.0954 | -0.017 | 16.283
18.5 | 1.547 | 0.10357 | -0.017 | 14.932
19 | 1.538 | 0.1118 | -0.017 | 13.755
19.5 | 1.527 | 0.12016 | -0.017 | 12.71
20 | 1.515 | 0.12881 | -0.018 | 11.758

## 34. Re 750k Mach 0.00 (2)
BIGFOIL.COM POLAR EXPORT
NACA23016
NACA23016 |  |  |  | Cl Max: | 1.4265 | at alpha= | 16 | deg
XFOIL ncrit=9 |  |  |  | L/D Max: | 84.367 | at alpha= | 9 | deg
Re: | 750000 |  |  | Cd Min: | 0.10323 | at alpha= | 20 | deg
Mach: | 0 |  |  | Cl=0 at alpha= | -1.1205 | deg
|  |  |  | @ Cl=0.1, Cd= | 0.0070692
|  |  |  | @ Cl=0.4, Cd= | 0.0082421
|  |  |  | @ Cl=0.6, Cd= | 0.0096696
alpha (deg) | Cl | Cd | Cm | Cl/Cd
-20 | -1.0953 | 0.09308 | -0.0456 | -11.7673
-19.5 | -1.1199 | 0.08208 | -0.0514 | -13.644
-19 | -1.1371 | 0.07287 | -0.0558 | -15.6045
-18.5 | -1.1522 | 0.06485 | -0.0585 | -17.7672
-18 | -1.1563 | 0.05836 | -0.0606 | -19.8132
-17.5 | -1.1556 | 0.05266 | -0.0623 | -21.9445
-17 | -1.1534 | 0.04744 | -0.0633 | -24.3128
-16.5 | -1.1474 | 0.04292 | -0.0637 | -26.7335
-16 | -1.1392 | 0.0389 | -0.0634 | -29.2853
-15.5 | -1.1275 | 0.03549 | -0.0625 | -31.7695
-15 | -1.1201 | 0.03193 | -0.0605 | -35.0799
-14.5 | -1.1067 | 0.02921 | -0.0582 | -37.8877
-14 | -1.09 | 0.02699 | -0.0553 | -40.3853
-13.5 | -1.0724 | 0.02508 | -0.0519 | -42.7592
-13 | -1.0542 | 0.02347 | -0.0477 | -44.9169
-12.5 | -1.04 | 0.02192 | -0.0425 | -47.4453
-12 | -1.0294 | 0.02057 | -0.036 | -50.0438
-11.5 | -1.019 | 0.01969 | -0.0287 | -51.7522
-11 | -1.0187 | 0.01904 | -0.0191 | -53.5032
-10.5 | -1.006 | 0.01846 | -0.0116 | -54.4962
-10 | -0.9446 | 0.01717 | -0.014 | -55.0146
-9.5 | -0.881 | 0.01636 | -0.0162 | -53.8509
-9 | -0.8166 | 0.01524 | -0.0188 | -53.5827
-8.5 | -0.7527 | 0.01448 | -0.0208 | -51.982
-8 | -0.6876 | 0.01349 | -0.0231 | -50.9711
-7.5 | -0.6231 | 0.01268 | -0.0252 | -49.1404
-7 | -0.5535 | 0.01199 | -0.0281 | -46.1635
-6.5 | -0.4897 | 0.01127 | -0.0298 | -43.4516
-5.5 | -0.3699 | 0.01003 | -0.0314 | -36.8794
-5 | -0.3229 | 0.00953 | -0.0294 | -33.8825
-4.5 | -0.2883 | 0.00854 | -0.0252 | -33.7588
-4 | -0.2529 | 0.0078 | -0.021 | -32.4231
-3.5 | -0.2115 | 0.0075 | -0.0177 | -28.2
-3 | -0.1675 | 0.00732 | -0.0149 | -22.8825
-2.5 | -0.1237 | 0.00719 | -0.012 | -17.2045
-2 | -0.0786 | 0.00711 | -0.0094 | -11.0549
-1.5 | -0.034 | 0.00705 | -0.0067 | -4.8227
-1 | 0.0108 | 0.00702 | -0.004 | 1.5385
0 | 0.1014 | 0.00707 | 0.0012 | 14.3423
0.5 | 0.148 | 0.00715 | 0.0035 | 20.6993
1 | 0.1951 | 0.00727 | 0.0057 | 26.8363
1.5 | 0.2421 | 0.00743 | 0.0079 | 32.5841
2.5 | 0.3392 | 0.00788 | 0.0115 | 43.0457
3 | 0.3937 | 0.0082 | 0.012 | 48.0122
3.5 | 0.4521 | 0.00859 | 0.0117 | 52.631
4 | 0.5142 | 0.00905 | 0.0104 | 56.8177
4.5 | 0.5769 | 0.00951 | 0.009 | 60.6625
5 | 0.6507 | 0.01002 | 0.0051 | 64.9401
5.5 | 0.7129 | 0.0105 | 0.0038 | 67.8952
6 | 0.7854 | 0.01106 | 0 | 71.0127
6.5 | 0.852 | 0.01153 | -0.0024 | 73.8942
7 | 0.9192 | 0.01202 | -0.005 | 76.4725
7.5 | 0.9882 | 0.0126 | -0.0083 | 78.4286
8 | 1.053 | 0.01302 | -0.0105 | 80.8756
8.5 | 1.1227 | 0.01351 | -0.014 | 83.1014
9 | 1.1862 | 0.01406 | -0.0163 | 84.367
9.5 | 1.2094 | 0.0144 | -0.0103 | 83.9861
10 | 1.2217 | 0.01488 | -0.0023 | 82.1035
10.5 | 1.2328 | 0.01525 | 0.006 | 80.8393
11 | 1.2479 | 0.01588 | 0.0131 | 78.5831
11.5 | 1.271 | 0.01654 | 0.0185 | 76.844
12 | 1.2912 | 0.0175 | 0.0237 | 73.7829
12.5 | 1.3164 | 0.01846 | 0.0279 | 71.3109
13 | 1.339 | 0.01971 | 0.0318 | 67.9351
13.5 | 1.3574 | 0.02136 | 0.0357 | 63.5487
14 | 1.38 | 0.02298 | 0.0386 | 60.0522
14.5 | 1.397 | 0.02513 | 0.0414 | 55.5909
15 | 1.4076 | 0.028 | 0.0438 | 50.2714
15.5 | 1.4211 | 0.03095 | 0.0453 | 45.916
16 | 1.4265 | 0.03486 | 0.0464 | 40.9208
16.5 | 1.4263 | 0.03966 | 0.0467 | 35.9632
17 | 1.4237 | 0.04509 | 0.0463 | 31.5746
17.5 | 1.4088 | 0.05229 | 0.0448 | 26.9421
18 | 1.393 | 0.06002 | 0.0426 | 23.2089
18.5 | 1.3664 | 0.06948 | 0.0394 | 19.6661
19 | 1.326 | 0.08123 | 0.0349 | 16.324
19.5 | 1.2994 | 0.09144 | 0.0308 | 14.2104
20 | 1.2639 | 0.10323 | 0.0256 | 12.2435

## 35. Re 750k Mach 0.10 (1)
BIGFOIL.COM POLAR EXPORT
NACA23016
NACA23016 |  |  |  | Cl Max: | 1.544 | at alpha= | 16.5 | deg
JavaFoil+Calcfoil stall+Eppler ext transition |  |  |  | L/D Max: | 81.095 | at alpha= | 8 | deg
Re: | 750000 |  |  | Cd Min: | 0.00871 | at alpha= | -1.5 | deg
Mach: | 0.1 |  |  | Cl=0 at alpha= | -1.2177 | deg
|  |  |  | @ Cl=0.1, Cd= | 0.0088305
|  |  |  | @ Cl=0.4, Cd= | 0.0095656
|  |  |  | @ Cl=0.6, Cd= | 0.009529
alpha (deg) | Cl | Cd | Cm | Cl/Cd
-18 | -1.092 | 0.14086 | 0.004 | -7.752
-17.5 | -1.095 | 0.13351 | 0.003 | -8.202
-17 | -1.096 | 0.12599 | 0.003 | -8.699
-16.5 | -1.095 | 0.11871 | 0.003 | -9.221
-16 | -1.091 | 0.11156 | 0.003 | -9.781
-15.5 | -1.086 | 0.1043 | 0.003 | -10.413
-15 | -1.08 | 0.09648 | 0.003 | -11.191
-14.5 | -1.079 | 0.08484 | 0.003 | -12.72
-14 | -1.115 | 0.05717 | 0.003 | -19.503
-13.5 | -1.138 | 0.03944 | 0.003 | -28.864
-13 | -1.147 | 0.02947 | 0.003 | -38.936
-12.5 | -1.141 | 0.0243 | 0.002 | -46.935
-12 | -1.122 | 0.02147 | 0.002 | -52.266
-11.5 | -1.096 | 0.01955 | 0.002 | -56.06
-11 | -1.065 | 0.01816 | 0.001 | -58.642
-10.5 | -1.029 | 0.01706 | 0.001 | -60.295
-10 | -0.989 | 0.01613 | 0 | -61.313
-9.5 | -0.946 | 0.01533 | 0 | -61.703
-9 | -0.9 | 0.01464 | 0 | -61.449
-8.5 | -0.851 | 0.0142 | -0.001 | -59.926
-8 | -0.8 | 0.01366 | -0.001 | -58.581
-7.5 | -0.747 | 0.01314 | -0.002 | -56.875
-7 | -0.693 | 0.01271 | -0.002 | -54.511
-6.5 | -0.637 | 0.01233 | -0.002 | -51.701
-6 | -0.58 | 0.01198 | -0.003 | -48.438
-5.5 | -0.522 | 0.01169 | -0.003 | -44.67
-5 | -0.463 | 0.01029 | -0.004 | -45.005
-4.5 | -0.403 | 0.01056 | -0.004 | -38.19
-4 | -0.343 | 0.01036 | -0.004 | -33.102
-3.5 | -0.282 | 0.00891 | -0.005 | -31.706
-3 | -0.221 | 0.00879 | -0.005 | -25.139
-2.5 | -0.159 | 0.0092 | -0.006 | -17.317
-2 | -0.098 | 0.00872 | -0.006 | -11.183
-1.5 | -0.035 | 0.00871 | -0.006 | -4.067
-1 | 0.027 | 0.00872 | -0.007 | 3.071
-0.5 | 0.089 | 0.00874 | -0.007 | 10.172
0 | 0.151 | 0.00925 | -0.008 | 16.327
0.5 | 0.213 | 0.00893 | -0.008 | 23.857
1 | 0.275 | 0.00914 | -0.009 | 30.069
1.5 | 0.336 | 0.00946 | -0.009 | 35.557
2 | 0.398 | 0.00956 | -0.009 | 41.634
2.5 | 0.459 | 0.00973 | -0.01 | 47.22
3 | 0.52 | 0.00945 | -0.01 | 55.082
3.5 | 0.581 | 0.00961 | -0.011 | 60.504
4 | 0.642 | 0.00935 | -0.011 | 68.635
4.5 | 0.702 | 0.01061 | -0.011 | 66.128
5 | 0.761 | 0.01091 | -0.012 | 69.812
5.5 | 0.821 | 0.01124 | -0.012 | 73.015
6 | 0.879 | 0.01161 | -0.013 | 75.724
6.5 | 0.937 | 0.01202 | -0.013 | 77.932
7 | 0.994 | 0.0125 | -0.013 | 79.498
7.5 | 1.049 | 0.01303 | -0.014 | 80.546
8 | 1.104 | 0.01361 | -0.014 | 81.095
8.5 | 1.156 | 0.01428 | -0.015 | 80.982
9 | 1.207 | 0.01505 | -0.015 | 80.206
9.5 | 1.255 | 0.01594 | -0.015 | 78.751
10 | 1.301 | 0.01689 | -0.016 | 76.992
10.5 | 1.343 | 0.01818 | -0.016 | 73.862
11 | 1.381 | 0.01974 | -0.016 | 69.939
11.5 | 1.415 | 0.02175 | -0.016 | 65.03
12 | 1.444 | 0.02434 | -0.017 | 59.315
12.5 | 1.467 | 0.02763 | -0.017 | 53.114
13 | 1.487 | 0.03165 | -0.017 | 46.979
13.5 | 1.503 | 0.03631 | -0.017 | 41.399
14 | 1.517 | 0.04181 | -0.017 | 36.27
14.5 | 1.526 | 0.04781 | -0.017 | 31.926
15 | 1.534 | 0.05419 | -0.017 | 28.309
15.5 | 1.539 | 0.06102 | -0.017 | 25.227
16 | 1.543 | 0.06803 | -0.017 | 22.68
16.5 | 1.544 | 0.07549 | -0.017 | 20.456
17 | 1.543 | 0.08322 | -0.017 | 18.543
17.5 | 1.54 | 0.09108 | -0.017 | 16.908
18 | 1.533 | 0.09904 | -0.017 | 15.479
18.5 | 1.523 | 0.10739 | -0.017 | 14.185
19 | 1.512 | 0.11598 | -0.017 | 13.033
19.5 | 1.498 | 0.12439 | -0.017 | 12.042
20 | 1.482 | 0.13334 | -0.017 | 11.114

## 36. Re 750k Mach 0.10 (2)
BIGFOIL.COM POLAR EXPORT
NACA23016
NACA23016 |  |  |  | Cl Max: | 1.4185 | at alpha= | 16 | deg
XFOIL ncrit=9 |  |  |  | L/D Max: | 83.5373 | at alpha= | 9 | deg
Re: | 750000 |  |  | Cd Min: | 0.1095 | at alpha= | 20 | deg
Mach: | 0.1 |  |  | Cl=0 at alpha= | -1.1211 | deg
|  |  |  | @ Cl=0.1, Cd= | 0.0071078
|  |  |  | @ Cl=0.4, Cd= | 0.008277
|  |  |  | @ Cl=0.6, Cd= | 0.0097243
alpha (deg) | Cl | Cd | Cm | Cl/Cd
-20 | -1.0393 | 0.10435 | -0.04 | -9.9598
-19.5 | -1.076 | 0.09075 | -0.0477 | -11.8567
-19 | -1.101 | 0.0799 | -0.0533 | -13.7797
-18.5 | -1.1228 | 0.07035 | -0.0574 | -15.9602
-18 | -1.1331 | 0.06281 | -0.0601 | -18.0401
-17.5 | -1.1358 | 0.05646 | -0.0623 | -20.1169
-17 | -1.1365 | 0.05065 | -0.0638 | -22.4383
-16.5 | -1.1329 | 0.04564 | -0.0646 | -24.8225
-16 | -1.1273 | 0.04115 | -0.0646 | -27.3949
-15.5 | -1.1184 | 0.03728 | -0.064 | -30
-15 | -1.1084 | 0.03379 | -0.0625 | -32.8026
-14.5 | -1.1 | 0.03046 | -0.0602 | -36.1129
-14 | -1.0846 | 0.028 | -0.0575 | -38.7357
-13.5 | -1.0677 | 0.02592 | -0.0542 | -41.1921
-13 | -1.0502 | 0.02414 | -0.0501 | -43.5046
-12.5 | -1.0305 | 0.0228 | -0.0456 | -45.1974
-12 | -1.0243 | 0.02103 | -0.0389 | -48.7066
-11.5 | -1.0132 | 0.02003 | -0.0318 | -50.5841
-11 | -1.0101 | 0.01929 | -0.0227 | -52.3639
-10.5 | -1.0092 | 0.0187 | -0.0129 | -53.9679
-10 | -0.9481 | 0.01741 | -0.0151 | -54.4572
-9.5 | -0.884 | 0.01655 | -0.0173 | -53.4139
-9 | -0.8195 | 0.01542 | -0.0198 | -53.1453
-8.5 | -0.7552 | 0.0146 | -0.0218 | -51.726
-8 | -0.6899 | 0.0136 | -0.024 | -50.7279
-7.5 | -0.6245 | 0.0128 | -0.0261 | -48.7891
-7 | -0.555 | 0.01206 | -0.0289 | -46.0199
-6.5 | -0.4908 | 0.01131 | -0.0306 | -43.3952
-6 | -0.427 | 0.01067 | -0.0321 | -40.0187
-5.5 | -0.371 | 0.01009 | -0.032 | -36.7691
-5 | -0.3231 | 0.00959 | -0.03 | -33.6913
-4.5 | -0.2872 | 0.00868 | -0.0259 | -33.0876
-4 | -0.2536 | 0.00785 | -0.0213 | -32.3057
-3.5 | -0.2121 | 0.00756 | -0.018 | -28.0556
-3 | -0.1683 | 0.00737 | -0.0151 | -22.8358
-2.5 | -0.1244 | 0.00723 | -0.0121 | -17.2061
-2 | -0.0793 | 0.00714 | -0.0094 | -11.1064
-1.5 | -0.0341 | 0.00709 | -0.0068 | -4.8096
-1 | 0.0109 | 0.00705 | -0.004 | 1.5461
-0.5 | 0.0551 | 0.00705 | -0.0011 | 7.8156
0 | 0.1017 | 0.00711 | 0.0013 | 14.3038
0.5 | 0.1484 | 0.0072 | 0.0036 | 20.6111
1 | 0.1957 | 0.00731 | 0.0059 | 26.7715
1.5 | 0.243 | 0.00746 | 0.0081 | 32.5737
2 | 0.2913 | 0.00767 | 0.0101 | 37.9791
2.5 | 0.3403 | 0.00792 | 0.0119 | 42.9672
3 | 0.3946 | 0.00824 | 0.0125 | 47.8883
3.5 | 0.453 | 0.00864 | 0.0122 | 52.4306
4 | 0.5154 | 0.00911 | 0.011 | 56.5752
4.5 | 0.5785 | 0.00958 | 0.0096 | 60.3862
5 | 0.653 | 0.01008 | 0.0057 | 64.7817
5.5 | 0.7158 | 0.01055 | 0.0044 | 67.8483
6 | 0.7891 | 0.01111 | 0.0006 | 71.0261
6.5 | 0.8552 | 0.01164 | -0.0016 | 73.4708
7 | 0.9238 | 0.01211 | -0.0044 | 76.2841
7.5 | 0.9934 | 0.01267 | -0.0076 | 78.4057
8 | 1.0586 | 0.01314 | -0.0098 | 80.5632
8.5 | 1.1289 | 0.01363 | -0.0132 | 82.8247
9 | 1.1879 | 0.01422 | -0.0145 | 83.5373
9.5 | 1.2108 | 0.01455 | -0.0083 | 83.2165
10 | 1.2162 | 0.01504 | 0.0011 | 80.8644
10.5 | 1.2316 | 0.01542 | 0.0087 | 79.8703
11 | 1.2461 | 0.01616 | 0.0158 | 77.1101
11.5 | 1.2714 | 0.01682 | 0.0208 | 75.5886
12 | 1.293 | 0.0178 | 0.0259 | 72.6404
12.5 | 1.3159 | 0.01894 | 0.0303 | 69.4773
13 | 1.3394 | 0.02023 | 0.0341 | 66.2086
13.5 | 1.3587 | 0.02193 | 0.0377 | 61.9562
14 | 1.3773 | 0.0239 | 0.0408 | 57.6276
14.5 | 1.3946 | 0.02618 | 0.0434 | 53.2697
15 | 1.4052 | 0.02922 | 0.0455 | 48.0903
15.5 | 1.4131 | 0.03282 | 0.047 | 43.0561
16 | 1.4185 | 0.03694 | 0.0477 | 38.4001
16.5 | 1.4111 | 0.04271 | 0.0475 | 33.0391
17 | 1.4083 | 0.04843 | 0.0467 | 29.0791
17.5 | 1.3855 | 0.0568 | 0.0446 | 24.3926
18 | 1.3692 | 0.06483 | 0.0421 | 21.1199
18.5 | 1.3367 | 0.0753 | 0.0383 | 17.7517
19 | 1.2991 | 0.08685 | 0.0336 | 14.958
19.5 | 1.2698 | 0.09758 | 0.0291 | 13.0129
20 | 1.2345 | 0.1095 | 0.0238 | 11.274

## 37. Re 750k Mach 0.25 (1)
BIGFOIL.COM POLAR EXPORT
NACA23016
NACA23016 |  |  |  | Cl Max: | 1.476 | at alpha= | 14 | deg
JavaFoil+Calcfoil stall+Eppler ext transition |  |  |  | L/D Max: | 78.594 | at alpha= | 8 | deg
Re: | 750000 |  |  | Cd Min: | 0.00859 | at alpha= | -2.5 | deg
Mach: | 0.25 |  |  | Cl=0 at alpha= | -1.2188 | deg
|  |  |  | @ Cl=0.1, Cd= | 0.0089278
|  |  |  | @ Cl=0.4, Cd= | 0.0097629
|  |  |  | @ Cl=0.6, Cd= | 0.0094619
alpha (deg) | Cl | Cd | Cm | Cl/Cd
-17 | -0.937 | 0.14112 | 0.003 | -6.637
-16.5 | -0.957 | 0.13277 | 0.003 | -7.205
-16 | -0.972 | 0.12449 | 0.003 | -7.811
-15.5 | -0.984 | 0.1166 | 0.003 | -8.442
-15 | -0.992 | 0.10916 | 0.002 | -9.088
-14.5 | -0.995 | 0.10195 | 0.002 | -9.763
-14 | -0.995 | 0.0948 | 0.002 | -10.498
-13.5 | -0.992 | 0.0875 | 0.002 | -11.335
-13 | -0.989 | 0.07812 | 0.002 | -12.666
-12.5 | -1.049 | 0.04381 | 0.002 | -23.946
-12 | -1.075 | 0.02881 | 0.002 | -37.317
-11.5 | -1.074 | 0.02305 | 0.002 | -46.574
-11 | -1.056 | 0.02028 | 0.001 | -52.043
-10.5 | -1.028 | 0.01857 | 0.001 | -55.339
-10 | -0.994 | 0.01732 | 0 | -57.386
-9.5 | -0.955 | 0.0163 | 0 | -58.591
-9 | -0.912 | 0.01543 | 0 | -59.069
-8.5 | -0.865 | 0.0147 | -0.001 | -58.837
-8 | -0.815 | 0.01407 | -0.001 | -57.939
-7.5 | -0.763 | 0.01367 | -0.002 | -55.775
-7 | -0.708 | 0.01317 | -0.002 | -53.781
-6.5 | -0.652 | 0.01274 | -0.002 | -51.187
-6 | -0.594 | 0.01235 | -0.003 | -48.116
-5.5 | -0.535 | 0.01201 | -0.003 | -44.556
-5 | -0.475 | 0.01171 | -0.004 | -40.552
-4.5 | -0.414 | 0.01034 | -0.004 | -40.022
-4 | -0.352 | 0.01065 | -0.005 | -33.045
-3.5 | -0.29 | 0.01006 | -0.005 | -28.79
-3 | -0.227 | 0.00868 | -0.005 | -26.154
-2.5 | -0.164 | 0.00859 | -0.006 | -19.065
-2 | -0.1 | 0.00895 | -0.006 | -11.191
-1.5 | -0.036 | 0.00894 | -0.007 | -4.071
-1 | 0.028 | 0.00894 | -0.007 | 3.075
-0.5 | 0.091 | 0.00897 | -0.008 | 10.18
0 | 0.155 | 0.00867 | -0.008 | 17.878
0.5 | 0.219 | 0.00921 | -0.008 | 23.74
1 | 0.282 | 0.00945 | -0.009 | 29.865
1.5 | 0.346 | 0.00936 | -0.009 | 36.926
2 | 0.409 | 0.00983 | -0.01 | 41.583
2.5 | 0.471 | 0.00952 | -0.01 | 49.505
3 | 0.534 | 0.00967 | -0.01 | 55.204
3.5 | 0.596 | 0.00938 | -0.011 | 63.582
4 | 0.658 | 0.01065 | -0.011 | 61.79
4.5 | 0.72 | 0.01093 | -0.012 | 65.855
5 | 0.781 | 0.01126 | -0.012 | 69.341
5.5 | 0.841 | 0.01164 | -0.013 | 72.284
6 | 0.901 | 0.01204 | -0.013 | 74.785
6.5 | 0.959 | 0.01251 | -0.013 | 76.701
7 | 1.017 | 0.01305 | -0.014 | 77.891
7.5 | 1.073 | 0.01367 | -0.014 | 78.513
8 | 1.127 | 0.01434 | -0.015 | 78.594
8.5 | 1.179 | 0.01515 | -0.015 | 77.864
9 | 1.229 | 0.01609 | -0.015 | 76.382
9.5 | 1.276 | 0.01721 | -0.016 | 74.114
10 | 1.318 | 0.01848 | -0.016 | 71.349
10.5 | 1.356 | 0.0202 | -0.016 | 67.133
11 | 1.389 | 0.02246 | -0.016 | 61.837
11.5 | 1.416 | 0.02537 | -0.017 | 55.823
12 | 1.438 | 0.02914 | -0.017 | 49.33
12.5 | 1.453 | 0.0339 | -0.017 | 42.86
13 | 1.464 | 0.03957 | -0.017 | 36.991
13.5 | 1.471 | 0.046 | -0.017 | 31.979
14 | 1.476 | 0.05285 | -0.017 | 27.93
14.5 | 1.476 | 0.06042 | -0.017 | 24.431
15 | 1.473 | 0.06826 | -0.017 | 21.574
15.5 | 1.466 | 0.07646 | -0.017 | 19.172
16 | 1.456 | 0.08499 | -0.017 | 17.126
16.5 | 1.442 | 0.09378 | -0.017 | 15.371
17 | 1.424 | 0.10293 | -0.017 | 13.832
17.5 | 1.401 | 0.11236 | -0.017 | 12.471
18 | 1.372 | 0.12224 | -0.017 | 11.224
18.5 | 1.339 | 0.13229 | -0.017 | 10.119
19 | 1.301 | 0.14266 | -0.017 | 9.121

## 38. Re 750k Mach 0.25 (2)
BIGFOIL.COM POLAR EXPORT
NACA23016
NACA23016 |  |  |  | Cl Max: | 1.3675 | at alpha= | 14.5 | deg
XFOIL ncrit=9 |  |  |  | L/D Max: | 80.2559 | at alpha= | 8.5 | deg
Re: | 750000 |  |  | Cd Min: | 0.20117 | at alpha= | -19 | deg
Mach: | 0.25 |  |  | Cl=0 at alpha= | -1.1182 | deg
|  |  |  | @ Cl=0.1, Cd= | 0.0073047
|  |  |  | @ Cl=0.4, Cd= | 0.0084769
|  |  |  | @ Cl=0.6, Cd= | 0.009882
alpha (deg) | Cl | Cd | Cm | Cl/Cd
-19 | -0.5851 | 0.20117 | 0.0085 | -2.9085
-18 | -0.8619 | 0.11361 | -0.0356 | -7.5865
-17.5 | -0.9306 | 0.09369 | -0.0474 | -9.9328
-17 | -0.9714 | 0.07988 | -0.0552 | -12.1607
-16.5 | -0.9941 | 0.06951 | -0.0606 | -14.3015
-16 | -1.0149 | 0.06012 | -0.0648 | -16.8812
-15.5 | -1.0284 | 0.05233 | -0.0675 | -19.6522
-15 | -1.0384 | 0.0456 | -0.0688 | -22.7719
-14.5 | -1.0403 | 0.0402 | -0.0688 | -25.8781
-14 | -1.0409 | 0.03544 | -0.0672 | -29.3708
-13.5 | -1.0324 | 0.03187 | -0.065 | -32.3941
-13 | -1.02 | 0.029 | -0.0619 | -35.1724
-12.5 | -1.0062 | 0.02657 | -0.0579 | -37.8698
-12 | -0.991 | 0.0246 | -0.053 | -40.2846
-11.5 | -0.9838 | 0.02253 | -0.0465 | -43.6662
-11 | -0.9744 | 0.0212 | -0.0392 | -45.9623
-10.5 | -0.9734 | 0.02012 | -0.0298 | -48.3797
-10 | -0.9553 | 0.01918 | -0.0231 | -49.8071
-9.5 | -0.8917 | 0.01775 | -0.0251 | -50.2366
-9 | -0.8296 | 0.01667 | -0.0262 | -49.766
-8.5 | -0.7611 | 0.0154 | -0.0287 | -49.4221
-8 | -0.6987 | 0.01447 | -0.0294 | -48.2861
-7.5 | -0.6326 | 0.01337 | -0.0311 | -47.3149
-7 | -0.5621 | 0.01241 | -0.0335 | -45.2941
-6 | -0.4285 | 0.01089 | -0.0366 | -39.348
-5.5 | -0.3746 | 0.01036 | -0.0354 | -36.1583
-5 | -0.3253 | 0.00989 | -0.0331 | -32.8918
-4.5 | -0.2832 | 0.00934 | -0.0295 | -30.3212
-4 | -0.256 | 0.00818 | -0.0235 | -31.2958
-3.5 | -0.2158 | 0.00778 | -0.0194 | -27.7378
-3 | -0.1716 | 0.00757 | -0.0161 | -22.6684
-2.5 | -0.1271 | 0.00741 | -0.0129 | -17.1525
-2 | -0.0811 | 0.00733 | -0.0099 | -11.0641
-1.5 | -0.0352 | 0.00727 | -0.0069 | -4.8418
-1 | 0.0109 | 0.00724 | -0.004 | 1.5055
-0.5 | 0.056 | 0.00724 | -0.0008 | 7.7348
0 | 0.1036 | 0.00731 | 0.0018 | 14.1724
0.5 | 0.1511 | 0.00739 | 0.0044 | 20.4465
1 | 0.1991 | 0.0075 | 0.0069 | 26.5467
1.5 | 0.2469 | 0.00767 | 0.0095 | 32.1904
2 | 0.2951 | 0.00788 | 0.0119 | 37.4492
2.5 | 0.346 | 0.00814 | 0.0138 | 42.5061
3.5 | 0.4582 | 0.00884 | 0.0153 | 51.8326
5 | 0.6664 | 0.01037 | 0.0089 | 64.2623
5.5 | 0.7305 | 0.01097 | 0.0078 | 66.5907
6 | 0.8078 | 0.01149 | 0.004 | 70.3046
6.5 | 0.871 | 0.0121 | 0.0031 | 71.9835
7 | 0.9475 | 0.0127 | -0.0007 | 74.6063
7.5 | 1.0201 | 0.01321 | -0.0036 | 77.2218
8 | 1.0885 | 0.01385 | -0.0057 | 78.5921
8.5 | 1.1605 | 0.01446 | -0.0086 | 80.2559
9 | 1.1941 | 0.01488 | -0.004 | 80.2487
9.5 | 1.1938 | 0.01532 | 0.0071 | 77.9243
10 | 1.2091 | 0.01585 | 0.015 | 76.2839
10.5 | 1.2254 | 0.0167 | 0.0223 | 73.3772
11 | 1.25 | 0.01755 | 0.0278 | 71.2251
11.5 | 1.2711 | 0.01877 | 0.0332 | 67.7198
12 | 1.2934 | 0.02018 | 0.0379 | 64.0932
12.5 | 1.3157 | 0.02185 | 0.0419 | 60.2151
13 | 1.3334 | 0.02405 | 0.0455 | 55.4428
13.5 | 1.3476 | 0.02679 | 0.0485 | 50.3024
14 | 1.3618 | 0.02986 | 0.0507 | 45.6062
14.5 | 1.3675 | 0.03396 | 0.0522 | 40.268
15 | 1.3662 | 0.0391 | 0.0527 | 34.9412
15.5 | 1.3627 | 0.04488 | 0.0523 | 30.3632
16 | 1.3427 | 0.05279 | 0.0506 | 25.4347
16.5 | 1.3268 | 0.06068 | 0.0484 | 21.8655
17 | 1.2943 | 0.07089 | 0.0448 | 18.2579
17.5 | 1.2629 | 0.08134 | 0.0408 | 15.5262
18 | 1.2311 | 0.0922 | 0.0362 | 13.3525
18.5 | 1.1924 | 0.10429 | 0.0308 | 11.4335
19 | 1.1706 | 0.11436 | 0.0261 | 10.2361
19.5 | 1.1463 | 0.12505 | 0.0208 | 9.1667

## 39. Re 750k Mach 0.50 (1)
BIGFOIL.COM POLAR EXPORT
NACA23016
NACA23016 |  |  |  | Cl Max: | 1.282 | at alpha= | 9.5 | deg
JavaFoil+Calcfoil stall+Eppler ext transition |  |  |  | L/D Max: | 68.172 | at alpha= | 6 | deg
Re: | 750000 |  |  | Cd Min: | 0.00865 | at alpha= | -2 | deg
Mach: | 0.5 |  |  | Cl=0 at alpha= | -1.2153 | deg
|  |  |  | @ Cl=0.1, Cd= | 0.0087475
|  |  |  | @ Cl=0.4, Cd= | 0.010461
|  |  |  | @ Cl=0.6, Cd= | 0.011182
alpha (deg) | Cl | Cd | Cm | Cl/Cd
-20 | -1.034 | 0.21887 | 0.005 | -4.725
-19.5 | -1.008 | 0.21096 | 0.005 | -4.778
-19 | -0.98 | 0.20642 | 0.004 | -4.747
-18.5 | -0.953 | 0.20163 | 0.004 | -4.729
-18 | -0.927 | 0.19848 | 0.004 | -4.67
-17.5 | -0.899 | 0.18503 | 0.004 | -4.858
-17 | -0.872 | 0.18036 | 0.004 | -4.836
-16.5 | -0.844 | 0.17678 | 0.003 | -4.776
-16 | -0.817 | 0.17283 | 0.003 | -4.73
-15.5 | -0.79 | 0.16488 | 0.003 | -4.789
-15 | -0.763 | 0.16048 | 0.003 | -4.752
-14.5 | -0.735 | 0.15509 | 0.002 | -4.738
-14 | -0.708 | 0.14699 | 0.002 | -4.815
-13.5 | -0.68 | 0.14346 | 0.002 | -4.739
-13 | -0.653 | 0.13952 | 0.002 | -4.679
-12.5 | -0.625 | 0.13195 | 0.001 | -4.736
-12 | -0.598 | 0.12493 | 0.001 | -4.784
-11.5 | -0.57 | 0.11854 | 0.001 | -4.808
-11 | -0.542 | 0.11203 | 0.001 | -4.839
-10.5 | -0.515 | 0.10691 | 0 | -4.815
-10 | -0.487 | 0.0945 | 0 | -5.151
-9.5 | -0.654 | 0.07117 | 0 | -9.187
-9 | -0.717 | 0.06116 | 0 | -11.717
-8.5 | -0.838 | 0.022 | -0.001 | -38.096
-8 | -0.836 | 0.01811 | -0.001 | -46.162
-7.5 | -0.803 | 0.01661 | -0.002 | -48.338
-7 | -0.758 | 0.01554 | -0.002 | -48.777
-6.5 | -0.706 | 0.01467 | -0.003 | -48.137
-6 | -0.649 | 0.01394 | -0.003 | -46.551
-5.5 | -0.588 | 0.01335 | -0.004 | -44.032
-5 | -0.524 | 0.01285 | -0.004 | -40.793
-4.5 | -0.458 | 0.01244 | -0.005 | -36.846
-4 | -0.391 | 0.0121 | -0.005 | -32.302
-3.5 | -0.322 | 0.01178 | -0.006 | -27.331
-3 | -0.253 | 0.01111 | -0.006 | -22.729
-2.5 | -0.182 | 0.0087 | -0.006 | -20.982
-2 | -0.112 | 0.00865 | -0.007 | -12.919
-1.5 | -0.041 | 0.00865 | -0.007 | -4.696
-1 | 0.031 | 0.00866 | -0.008 | 3.546
-0.5 | 0.102 | 0.00875 | -0.008 | 11.656
0 | 0.173 | 0.00892 | -0.009 | 19.4
0.5 | 0.244 | 0.00907 | -0.009 | 26.891
1 | 0.314 | 0.00908 | -0.01 | 34.611
1.5 | 0.385 | 0.01042 | -0.01 | 36.922
2 | 0.455 | 0.01061 | -0.011 | 42.868
2.5 | 0.524 | 0.01085 | -0.011 | 48.334
3 | 0.593 | 0.01115 | -0.012 | 53.206
3.5 | 0.662 | 0.01147 | -0.012 | 57.704
4 | 0.729 | 0.01211 | -0.013 | 60.247
4.5 | 0.796 | 0.01258 | -0.013 | 63.315
5 | 0.862 | 0.0131 | -0.013 | 65.776
5.5 | 0.926 | 0.01373 | -0.014 | 67.439
6 | 0.988 | 0.0145 | -0.014 | 68.172
6.5 | 1.048 | 0.01539 | -0.015 | 68.121
7 | 1.105 | 0.01633 | -0.015 | 67.656
7.5 | 1.157 | 0.01772 | -0.016 | 65.281
8 | 1.203 | 0.0195 | -0.016 | 61.705
8.5 | 1.241 | 0.02194 | -0.016 | 56.559
9 | 1.268 | 0.02546 | -0.016 | 49.825
9.5 | 1.282 | 0.03065 | -0.016 | 41.825
10 | 1.279 | 0.03826 | -0.016 | 33.418
10.5 | 1.257 | 0.04899 | -0.016 | 25.651
11 | 1.208 | 0.06239 | -0.015 | 19.361
11.5 | 1.097 | 0.07984 | -0.015 | 13.744
12 | 0.736 | 0.11745 | -0.009 | 6.264
12.5 | 0.764 | 0.12937 | -0.01 | 5.908
13 | 0.793 | 0.14068 | -0.01 | 5.637
13.5 | 0.822 | 0.15054 | -0.011 | 5.459
14 | 0.85 | 0.15515 | -0.012 | 5.481
14.5 | 0.879 | 0.16141 | -0.012 | 5.448

## 40. Re 750k Mach 0.50 (2)
BIGFOIL.COM POLAR EXPORT
NACA23016
NACA23016 |  |  |  | Cl Max: | 1.2062 | at alpha= | 11.5 | deg
XFOIL ncrit=9 |  |  |  | L/D Max: | 65.3065 | at alpha= | 7 | deg
Re: | 750000 |  |  | Cd Min: | 0.1402 | at alpha= | -14.5 | deg
Mach: | 0.5 |  |  | Cl=0 at alpha= | -1.1008 | deg
|  |  |  | @ Cl=0.1, Cd= | 0.0081343
|  |  |  | @ Cl=0.4, Cd= | 0.0093131
|  |  |  | @ Cl=0.6, Cd= | 0.010925
alpha (deg) | Cl | Cd | Cm | Cl/Cd
-14.5 | -0.5007 | 0.1402 | -0.0249 | -3.5713
-14 | -0.4914 | 0.13274 | -0.0278 | -3.702
-13.5 | -0.4893 | 0.12383 | -0.0314 | -3.9514
-13 | -0.5082 | 0.11115 | -0.0371 | -4.5722
-12.5 | -0.6066 | 0.08573 | -0.0511 | -7.0757
-12 | -0.6489 | 0.07175 | -0.0592 | -9.0439
-11.5 | -0.6818 | 0.06035 | -0.0654 | -11.2974
-11 | -0.7155 | 0.05027 | -0.0698 | -14.2331
-10.5 | -0.749 | 0.04172 | -0.0713 | -17.953
-10 | -0.7778 | 0.03507 | -0.0689 | -22.1785
-9.5 | -0.8054 | 0.02993 | -0.0626 | -26.9095
-8.5 | -0.7584 | 0.02217 | -0.0575 | -34.2084
-8 | -0.6966 | 0.01907 | -0.0581 | -36.5286
-7.5 | -0.6317 | 0.01695 | -0.058 | -37.2684
-7 | -0.5636 | 0.01503 | -0.0582 | -37.4983
-6.5 | -0.4803 | 0.01341 | -0.0609 | -35.8166
-6 | -0.4095 | 0.01225 | -0.0609 | -33.4286
-5.5 | -0.3607 | 0.01152 | -0.0563 | -31.3108
-5 | -0.3228 | 0.01105 | -0.0495 | -29.2127
-4.5 | -0.2853 | 0.01065 | -0.0426 | -26.7887
-4 | -0.2453 | 0.01026 | -0.0364 | -23.9084
-3.5 | -0.219 | 0.00919 | -0.0283 | -23.8303
-3 | -0.1839 | 0.0085 | -0.0216 | -21.6353
-2.5 | -0.1387 | 0.00824 | -0.0165 | -16.8325
-2 | -0.0898 | 0.00813 | -0.012 | -11.0455
-1.5 | -0.04 | 0.00807 | -0.0078 | -4.9566
-1 | 0.0101 | 0.00806 | -0.0037 | 1.2531
-0.5 | 0.0595 | 0.00807 | 0.0006 | 7.373
0 | 0.1099 | 0.00815 | 0.0046 | 13.4847
0.5 | 0.1603 | 0.00827 | 0.0086 | 19.3833
1 | 0.21 | 0.00843 | 0.0127 | 24.911
1.5 | 0.2588 | 0.00863 | 0.017 | 29.9884
2 | 0.3085 | 0.00882 | 0.0212 | 34.9773
2.5 | 0.3586 | 0.00907 | 0.0254 | 39.5369
3 | 0.4114 | 0.00938 | 0.0291 | 43.8593
3.5 | 0.4698 | 0.00978 | 0.0316 | 48.0368
4 | 0.5395 | 0.01039 | 0.0318 | 51.9249
5 | 0.7092 | 0.01189 | 0.0265 | 59.6468
5.5 | 0.7851 | 0.01276 | 0.0258 | 61.5282
6 | 0.8594 | 0.01366 | 0.0253 | 62.9136
6.5 | 0.9461 | 0.01456 | 0.0227 | 64.9794
7 | 1.0227 | 0.01566 | 0.0217 | 65.3065
7.5 | 1.1031 | 0.0169 | 0.0199 | 65.2722
8 | 1.1138 | 0.01776 | 0.03 | 62.714
8.5 | 1.1254 | 0.01909 | 0.039 | 58.9523
9 | 1.1451 | 0.02073 | 0.0463 | 55.2388
9.5 | 1.1606 | 0.02304 | 0.0526 | 50.3733
10 | 1.1825 | 0.02558 | 0.0575 | 46.2275
10.5 | 1.1947 | 0.02916 | 0.0613 | 40.9705
11 | 1.2052 | 0.03342 | 0.0639 | 36.0622
11.5 | 1.2062 | 0.03878 | 0.0653 | 31.1037
12 | 1.1962 | 0.04546 | 0.0652 | 26.3132
12.5 | 1.1819 | 0.05285 | 0.0642 | 22.3633
13 | 1.1545 | 0.06177 | 0.0616 | 18.6903
13.5 | 1.1265 | 0.07112 | 0.0584 | 15.8394
14 | 1.0935 | 0.08133 | 0.0541 | 13.4452
14.5 | 1.0598 | 0.09206 | 0.0492 | 11.5121
15 | 1.0321 | 0.10252 | 0.0442 | 10.0673
15.5 | 0.9991 | 0.11406 | 0.0382 | 8.7594
16 | 0.9821 | 0.12406 | 0.033 | 7.9163
16.5 | 0.9504 | 0.13649 | 0.0257 | 6.9631

## 41. Re 1M Mach 0.00 (1)
BIGFOIL.COM POLAR EXPORT
NACA23016
NACA23016 |  |  |  | Cl Max: | 1.569 | at alpha= | 17 | deg
JavaFoil+Calcfoil stall+Eppler ext transition |  |  |  | L/D Max: | 86.91 | at alpha= | 8.5 | deg
Re: | 1000000 |  |  | Cd Min: | 0.00848 | at alpha= | -3.5 | deg
Mach: | 0 |  |  | Cl=0 at alpha= | -1.2177 | deg
|  |  |  | @ Cl=0.1, Cd= | 0.0087208
|  |  |  | @ Cl=0.4, Cd= | 0.00943
|  |  |  | @ Cl=0.6, Cd= | 0.009306
alpha (deg) | Cl | Cd | Cm | Cl/Cd
-19 | -1.114 | 0.1474 | 0.004 | -7.56
-18.5 | -1.119 | 0.13966 | 0.004 | -8.01
-18 | -1.121 | 0.13191 | 0.004 | -8.501
-17.5 | -1.122 | 0.12428 | 0.004 | -9.032
-17 | -1.122 | 0.11655 | 0.003 | -9.629
-16.5 | -1.121 | 0.10798 | 0.003 | -10.386
-16 | -1.124 | 0.09658 | 0.003 | -11.641
-15.5 | -1.144 | 0.07633 | 0.003 | -14.985
-15 | -1.166 | 0.05703 | 0.003 | -20.439
-14.5 | -1.182 | 0.0425 | 0.003 | -27.814
-14 | -1.19 | 0.03292 | 0.003 | -36.147
-13.5 | -1.188 | 0.02696 | 0.003 | -44.069
-13 | -1.177 | 0.02327 | 0.003 | -50.573
-12.5 | -1.158 | 0.02083 | 0.002 | -55.613
-12 | -1.133 | 0.01902 | 0.002 | -59.568
-11.5 | -1.103 | 0.01781 | 0.002 | -61.919
-11 | -1.068 | 0.01675 | 0.001 | -63.767
-10.5 | -1.03 | 0.01585 | 0.001 | -65.025
-10 | -0.989 | 0.01506 | 0 | -65.697
-9.5 | -0.945 | 0.01441 | 0 | -65.564
-9 | -0.898 | 0.0138 | 0 | -65.126
-8.5 | -0.849 | 0.01327 | -0.001 | -64
-8 | -0.798 | 0.01276 | -0.001 | -62.533
-7.5 | -0.745 | 0.01232 | -0.002 | -60.462
-7 | -0.691 | 0.01194 | -0.002 | -57.866
-6.5 | -0.635 | 0.01158 | -0.002 | -54.843
-6 | -0.578 | 0.01127 | -0.003 | -51.272
-5.5 | -0.52 | 0.00992 | -0.003 | -52.434
-5 | -0.461 | 0.01018 | -0.004 | -45.282
-4.5 | -0.402 | 0.01 | -0.004 | -40.156
-4 | -0.342 | 0.01028 | -0.004 | -33.235
-3.5 | -0.281 | 0.00848 | -0.005 | -33.129
-3 | -0.22 | 0.00885 | -0.005 | -24.871
-2.5 | -0.159 | 0.00876 | -0.006 | -18.11
-2 | -0.097 | 0.00872 | -0.006 | -11.126
-1.5 | -0.035 | 0.00875 | -0.006 | -4.028
-1 | 0.027 | 0.00869 | -0.007 | 3.067
-0.5 | 0.089 | 0.00871 | -0.007 | 10.156
0 | 0.15 | 0.00877 | -0.008 | 17.13
0.5 | 0.212 | 0.00891 | -0.008 | 23.774
1 | 0.273 | 0.00862 | -0.009 | 31.733
1.5 | 0.335 | 0.00887 | -0.009 | 37.765
2 | 0.396 | 0.00943 | -0.009 | 41.993
2.5 | 0.457 | 0.00943 | -0.01 | 48.501
3 | 0.518 | 0.00955 | -0.01 | 54.237
3.5 | 0.579 | 0.00925 | -0.011 | 62.529
4 | 0.639 | 0.00941 | -0.011 | 67.913
4.5 | 0.699 | 0.00913 | -0.011 | 76.579
5 | 0.758 | 0.00934 | -0.012 | 81.222
5.5 | 0.817 | 0.01064 | -0.012 | 76.837
6 | 0.876 | 0.01095 | -0.013 | 79.98
6.5 | 0.933 | 0.01132 | -0.013 | 82.496
7 | 0.99 | 0.01172 | -0.013 | 84.5
7.5 | 1.046 | 0.01218 | -0.014 | 85.883
8 | 1.101 | 0.01269 | -0.014 | 86.713
8.5 | 1.154 | 0.01328 | -0.014 | 86.91
9 | 1.205 | 0.01394 | -0.015 | 86.457
9.5 | 1.254 | 0.01472 | -0.015 | 85.238
10 | 1.301 | 0.0156 | -0.016 | 83.381
10.5 | 1.345 | 0.01666 | -0.016 | 80.704
11 | 1.385 | 0.01796 | -0.016 | 77.106
11.5 | 1.421 | 0.01957 | -0.016 | 72.59
12 | 1.452 | 0.02157 | -0.017 | 67.337
12.5 | 1.479 | 0.0242 | -0.017 | 61.104
13 | 1.501 | 0.02745 | -0.017 | 54.667
13.5 | 1.519 | 0.03144 | -0.017 | 48.308
14 | 1.534 | 0.03619 | -0.017 | 42.374
14.5 | 1.545 | 0.04146 | -0.017 | 37.27
15 | 1.554 | 0.04713 | -0.017 | 32.972
15.5 | 1.561 | 0.05344 | -0.017 | 29.204
16 | 1.566 | 0.05986 | -0.017 | 26.157
16.5 | 1.568 | 0.06681 | -0.017 | 23.472
17 | 1.569 | 0.07404 | -0.017 | 21.189
17.5 | 1.568 | 0.08135 | -0.018 | 19.27
18 | 1.563 | 0.08893 | -0.018 | 17.57
18.5 | 1.555 | 0.09687 | -0.018 | 16.053
19 | 1.546 | 0.10492 | -0.018 | 14.734
19.5 | 1.535 | 0.11312 | -0.018 | 13.567
20 | 1.522 | 0.1216 | -0.018 | 12.513

## 42. Re 1M Mach 0.00 (2)
BIGFOIL.COM POLAR EXPORT
NACA23016
NACA23016 |  |  |  | Cl Max: | 1.4749 | at alpha= | 17 | deg
XFOIL ncrit=9 |  |  |  | L/D Max: | 91.6717 | at alpha= | 9.5 | deg
Re: | 1000000 |  |  | Cd Min: | 0.09514 | at alpha= | 20 | deg
Mach: | 0 |  |  | Cl=0 at alpha= | -1.1313 | deg
|  |  |  | @ Cl=0.1, Cd= | 0.0066971
|  |  |  | @ Cl=0.4, Cd= | 0.0076337
|  |  |  | @ Cl=0.6, Cd= | 0.0087863
alpha (deg) | Cl | Cd | Cm | Cl/Cd
-20 | -1.1803 | 0.08204 | -0.0488 | -14.3869
-19.5 | -1.1932 | 0.07349 | -0.0527 | -16.2362
-19 | -1.205 | 0.06547 | -0.056 | -18.4054
-18.5 | -1.2112 | 0.05848 | -0.0586 | -20.7114
-18 | -1.2138 | 0.05222 | -0.0605 | -23.244
-17.5 | -1.2118 | 0.04683 | -0.0617 | -25.8766
-17 | -1.2073 | 0.04201 | -0.0623 | -28.7384
-16.5 | -1.197 | 0.03807 | -0.0622 | -31.4421
-16 | -1.1963 | 0.03362 | -0.0612 | -35.583
-15.5 | -1.1864 | 0.03029 | -0.0596 | -39.168
-15 | -1.1723 | 0.02759 | -0.0574 | -42.49
-14.5 | -1.1525 | 0.02558 | -0.0549 | -45.0547
-14 | -1.1342 | 0.02371 | -0.0515 | -47.8364
-13.5 | -1.1142 | 0.02221 | -0.0476 | -50.1666
-13 | -1.1068 | 0.02039 | -0.0415 | -54.2815
-12.5 | -1.0934 | 0.01924 | -0.0353 | -56.8295
-12 | -1.0814 | 0.01843 | -0.0281 | -58.6761
-11.5 | -1.0793 | 0.01786 | -0.0186 | -60.4311
-11 | -1.0461 | 0.01719 | -0.0151 | -60.8551
-10.5 | -0.9863 | 0.01605 | -0.0171 | -61.4517
-10 | -0.9259 | 0.01526 | -0.0186 | -60.675
-9.5 | -0.8626 | 0.0143 | -0.0208 | -60.3217
-9 | -0.7943 | 0.01356 | -0.0238 | -58.5767
-8.5 | -0.7372 | 0.01271 | -0.0244 | -58.0016
-8 | -0.6671 | 0.01205 | -0.0275 | -55.361
-7.5 | -0.6059 | 0.01133 | -0.0288 | -53.4775
-7 | -0.5394 | 0.01069 | -0.0312 | -50.4584
-6.5 | -0.4759 | 0.01014 | -0.0328 | -46.9329
-6 | -0.4189 | 0.00969 | -0.0329 | -43.2301
-5.5 | -0.3706 | 0.00934 | -0.0311 | -39.6788
-5 | -0.3253 | 0.00901 | -0.0287 | -36.1043
-4.5 | -0.2848 | 0.00857 | -0.0253 | -33.2322
-4 | -0.2552 | 0.00763 | -0.0201 | -33.4469
-3.5 | -0.2145 | 0.00724 | -0.0168 | -29.6271
-3 | -0.1705 | 0.00703 | -0.0141 | -24.2532
-2.5 | -0.1258 | 0.00687 | -0.0115 | -18.3115
-1.5 | -0.0337 | 0.00672 | -0.0068 | -5.0149
-1 | 0.012 | 0.00669 | -0.0043 | 1.7937
-0.5 | 0.0579 | 0.00667 | -0.0019 | 8.6807
0 | 0.1046 | 0.0067 | 0.0004 | 15.6119
0.5 | 0.1518 | 0.00677 | 0.0025 | 22.4225
1 | 0.1985 | 0.00688 | 0.0047 | 28.8517
1.5 | 0.2456 | 0.007 | 0.0068 | 35.0857
2 | 0.2928 | 0.00716 | 0.009 | 40.8939
3 | 0.3894 | 0.00758 | 0.0127 | 51.372
3.5 | 0.4427 | 0.00785 | 0.0134 | 56.3949
4 | 0.4996 | 0.00818 | 0.0133 | 61.0758
4.5 | 0.5626 | 0.00855 | 0.0118 | 65.8012
5 | 0.6275 | 0.00896 | 0.0099 | 70.0335
5.5 | 0.6927 | 0.00945 | 0.0078 | 73.3016
6 | 0.7611 | 0.00985 | 0.0051 | 77.269
6.5 | 0.8304 | 0.01034 | 0.0021 | 80.3095
7 | 0.8889 | 0.01082 | 0.0014 | 82.1534
7.5 | 0.9607 | 0.01126 | -0.0023 | 85.3197
8 | 1.0278 | 0.01181 | -0.0051 | 87.0279
8.5 | 1.0905 | 0.01228 | -0.0069 | 88.8029
9 | 1.1578 | 0.01276 | -0.0098 | 90.7367
9.5 | 1.2229 | 0.01334 | -0.0125 | 91.6717
10 | 1.2642 | 0.0138 | -0.0102 | 91.6087
10.5 | 1.2752 | 0.01421 | -0.0019 | 89.7396
11 | 1.2844 | 0.01465 | 0.0067 | 87.6724
11.5 | 1.3022 | 0.01525 | 0.0133 | 85.3902
12 | 1.3222 | 0.01606 | 0.0191 | 82.3288
12.5 | 1.3463 | 0.01691 | 0.0237 | 79.6156
13 | 1.3686 | 0.01803 | 0.0282 | 75.9068
13.5 | 1.3901 | 0.01937 | 0.0321 | 71.7656
14 | 1.4125 | 0.02084 | 0.0355 | 67.7783
14.5 | 1.4311 | 0.02272 | 0.0386 | 62.9886
15 | 1.4448 | 0.02515 | 0.0415 | 57.4473
15.5 | 1.4598 | 0.02774 | 0.0435 | 52.6244
16 | 1.4696 | 0.031 | 0.0451 | 47.4065
16.5 | 1.4719 | 0.03524 | 0.0461 | 41.7679
17 | 1.4749 | 0.03979 | 0.0462 | 37.0671
17.5 | 1.4636 | 0.0462 | 0.0455 | 31.6797
18 | 1.4562 | 0.05258 | 0.0441 | 27.6949
18.5 | 1.4308 | 0.06152 | 0.0415 | 23.2575
19 | 1.4035 | 0.07112 | 0.0382 | 19.7343
19.5 | 1.3678 | 0.08224 | 0.0339 | 16.6318
20 | 1.3224 | 0.09514 | 0.0285 | 13.8995

## 43. Re 1M Mach 0.10 (1)
BIGFOIL.COM POLAR EXPORT
NACA23016
NACA23016 |  |  |  | Cl Max: | 1.554 | at alpha= | 16 | deg
JavaFoil+Calcfoil stall+Eppler ext transition |  |  |  | L/D Max: | 86.44 | at alpha= | 8.5 | deg
Re: | 1000000 |  |  | Cd Min: | 0.00838 | at alpha= | -1 | deg
Mach: | 0.1 |  |  | Cl=0 at alpha= | -1.2177 | deg
|  |  |  | @ Cl=0.1, Cd= | 0.0088206
|  |  |  | @ Cl=0.4, Cd= | 0.0094992
|  |  |  | @ Cl=0.6, Cd= | 0.0093398
alpha (deg) | Cl | Cd | Cm | Cl/Cd
-18.5 | -1.091 | 0.14255 | 0.004 | -7.652
-18 | -1.096 | 0.13481 | 0.004 | -8.132
-17.5 | -1.1 | 0.12725 | 0.004 | -8.643
-17 | -1.102 | 0.11965 | 0.003 | -9.207
-16.5 | -1.102 | 0.11169 | 0.003 | -9.866
-16 | -1.101 | 0.10315 | 0.003 | -10.678
-15.5 | -1.111 | 0.08838 | 0.003 | -12.572
-15 | -1.135 | 0.06714 | 0.003 | -16.897
-14.5 | -1.157 | 0.04894 | 0.003 | -23.647
-14 | -1.172 | 0.03646 | 0.003 | -32.152
-13.5 | -1.175 | 0.02901 | 0.003 | -40.519
-13 | -1.169 | 0.02437 | 0.003 | -47.972
-12.5 | -1.154 | 0.02144 | 0.002 | -53.813
-12 | -1.131 | 0.01947 | 0.002 | -58.054
-11.5 | -1.102 | 0.01814 | 0.002 | -60.741
-11 | -1.069 | 0.01699 | 0.001 | -62.896
-10.5 | -1.031 | 0.01605 | 0.001 | -64.258
-10 | -0.991 | 0.01525 | 0 | -64.986
-9.5 | -0.947 | 0.01454 | 0 | -65.172
-9 | -0.901 | 0.01392 | 0 | -64.745
-8.5 | -0.852 | 0.01338 | -0.001 | -63.708
-8 | -0.801 | 0.01285 | -0.001 | -62.339
-7.5 | -0.748 | 0.0124 | -0.002 | -60.305
-7 | -0.694 | 0.012 | -0.002 | -57.778
-6.5 | -0.638 | 0.01163 | -0.002 | -54.815
-6 | -0.581 | 0.01133 | -0.003 | -51.255
-5.5 | -0.522 | 0.00996 | -0.003 | -52.431
-5 | -0.463 | 0.01023 | -0.004 | -45.309
-4.5 | -0.404 | 0.01002 | -0.004 | -40.287
-4 | -0.343 | 0.01035 | -0.004 | -33.142
-3.5 | -0.282 | 0.00849 | -0.005 | -33.281
-3 | -0.221 | 0.00889 | -0.005 | -24.859
-2.5 | -0.159 | 0.00882 | -0.006 | -18.066
-2 | -0.098 | 0.00882 | -0.006 | -11.052
-1.5 | -0.035 | 0.00875 | -0.006 | -4.047
-1 | 0.027 | 0.00838 | -0.007 | 3.196
-0.5 | 0.089 | 0.00881 | -0.007 | 10.095
0 | 0.151 | 0.00887 | -0.008 | 17.03
0.5 | 0.213 | 0.00897 | -0.008 | 23.746
1 | 0.275 | 0.00865 | -0.009 | 31.773
1.5 | 0.337 | 0.00891 | -0.009 | 37.753
2 | 0.398 | 0.00951 | -0.009 | 41.841
2.5 | 0.459 | 0.00918 | -0.01 | 50.025
3 | 0.521 | 0.00961 | -0.01 | 54.138
3.5 | 0.581 | 0.00929 | -0.011 | 62.578
4 | 0.642 | 0.00945 | -0.011 | 67.952
4.5 | 0.702 | 0.00917 | -0.011 | 76.582
5 | 0.762 | 0.01039 | -0.012 | 73.307
5.5 | 0.821 | 0.0107 | -0.012 | 76.749
6 | 0.88 | 0.01101 | -0.013 | 79.877
6.5 | 0.938 | 0.01139 | -0.013 | 82.339
7 | 0.995 | 0.01181 | -0.013 | 84.26
7.5 | 1.051 | 0.01228 | -0.014 | 85.544
8 | 1.105 | 0.01281 | -0.014 | 86.298
8.5 | 1.158 | 0.0134 | -0.015 | 86.44
9 | 1.21 | 0.01409 | -0.015 | 85.872
9.5 | 1.259 | 0.0149 | -0.015 | 84.482
10 | 1.305 | 0.01582 | -0.016 | 82.496
10.5 | 1.348 | 0.01693 | -0.016 | 79.598
11 | 1.387 | 0.0183 | -0.016 | 75.794
11.5 | 1.422 | 0.02003 | -0.016 | 71.009
12 | 1.453 | 0.02217 | -0.017 | 65.522
12.5 | 1.478 | 0.02503 | -0.017 | 59.042
13 | 1.498 | 0.02856 | -0.017 | 52.455
13.5 | 1.515 | 0.03272 | -0.017 | 46.306
14 | 1.529 | 0.03773 | -0.017 | 40.511
14.5 | 1.538 | 0.04329 | -0.017 | 35.54
15 | 1.546 | 0.04927 | -0.017 | 31.376
15.5 | 1.551 | 0.05576 | -0.017 | 27.811
16 | 1.554 | 0.06246 | -0.017 | 24.877
16.5 | 1.554 | 0.06965 | -0.017 | 22.317
17 | 1.553 | 0.07715 | -0.017 | 20.129
17.5 | 1.549 | 0.08477 | -0.017 | 18.275
18 | 1.542 | 0.09254 | -0.018 | 16.659
18.5 | 1.531 | 0.10071 | -0.018 | 15.206
19 | 1.519 | 0.10908 | -0.018 | 13.927
19.5 | 1.505 | 0.11737 | -0.018 | 12.824
20 | 1.489 | 0.12611 | -0.018 | 11.804

## 44. Re 1M Mach 0.10 (2)
BIGFOIL.COM POLAR EXPORT
NACA23016
NACA23016 |  |  |  | Cl Max: | 1.4634 | at alpha= | 16.5 | deg
XFOIL ncrit=9 |  |  |  | L/D Max: | 91.4042 | at alpha= | 9.5 | deg
Re: | 1000000 |  |  | Cd Min: | 0.10248 | at alpha= | 20 | deg
Mach: | 0.1 |  |  | Cl=0 at alpha= | -1.1321 | deg
|  |  |  | @ Cl=0.1, Cd= | 0.0067369
|  |  |  | @ Cl=0.4, Cd= | 0.0076598
|  |  |  | @ Cl=0.6, Cd= | 0.0088162
alpha (deg) | Cl | Cd | Cm | Cl/Cd
-20 | -1.1428 | 0.08961 | -0.0462 | -12.753
-19.5 | -1.1603 | 0.08008 | -0.0508 | -14.4893
-19 | -1.1765 | 0.07115 | -0.0547 | -16.5355
-18.5 | -1.1866 | 0.06333 | -0.058 | -18.7368
-18 | -1.1931 | 0.05632 | -0.0605 | -21.1843
-17.5 | -1.1941 | 0.0503 | -0.0622 | -23.7396
-17 | -1.1931 | 0.04487 | -0.0631 | -26.5901
-16.5 | -1.1861 | 0.04038 | -0.0634 | -29.3735
-16 | -1.1792 | 0.0362 | -0.0629 | -32.5746
-15.5 | -1.1772 | 0.03199 | -0.0616 | -36.799
-15 | -1.1655 | 0.02891 | -0.0596 | -40.3148
-14.5 | -1.1466 | 0.02667 | -0.0572 | -42.9921
-14 | -1.1295 | 0.02457 | -0.054 | -45.9707
-13.5 | -1.1109 | 0.02286 | -0.0501 | -48.5958
-13 | -1.0984 | 0.02113 | -0.0448 | -51.983
-12.5 | -1.0885 | 0.01968 | -0.0383 | -55.31
-12 | -1.0757 | 0.01876 | -0.0314 | -57.3401
-11.5 | -1.0706 | 0.01809 | -0.0225 | -59.1819
-11 | -1.0487 | 0.01749 | -0.0167 | -59.96
-10.5 | -0.9902 | 0.01628 | -0.0183 | -60.8231
-10 | -0.9295 | 0.01545 | -0.0198 | -60.1618
-9.5 | -0.8661 | 0.01449 | -0.0219 | -59.7723
-8.5 | -0.74 | 0.01283 | -0.0253 | -57.6773
-8 | -0.6699 | 0.01211 | -0.0283 | -55.3179
-7.5 | -0.608 | 0.01139 | -0.0296 | -53.3802
-7 | -0.5409 | 0.01075 | -0.032 | -50.3163
-6.5 | -0.4769 | 0.01019 | -0.0336 | -46.8008
-6 | -0.4194 | 0.00974 | -0.0337 | -43.0595
-5.5 | -0.3714 | 0.00938 | -0.0317 | -39.5949
-5 | -0.3259 | 0.00907 | -0.0292 | -35.9316
-4.5 | -0.2851 | 0.00865 | -0.0258 | -32.9595
-4 | -0.2555 | 0.00772 | -0.0205 | -33.0959
-3.5 | -0.2155 | 0.00728 | -0.017 | -29.6016
-3 | -0.1715 | 0.00706 | -0.0142 | -24.2918
-2.5 | -0.1264 | 0.0069 | -0.0116 | -18.3188
-2 | -0.0804 | 0.00681 | -0.0092 | -11.8062
-1.5 | -0.0337 | 0.00675 | -0.0068 | -4.9926
-1 | 0.0121 | 0.00671 | -0.0043 | 1.8033
-0.5 | 0.058 | 0.00671 | -0.0019 | 8.6438
0 | 0.1049 | 0.00674 | 0.0004 | 15.5638
0.5 | 0.1523 | 0.0068 | 0.0026 | 22.3971
1 | 0.1995 | 0.00691 | 0.0048 | 28.8712
1.5 | 0.2464 | 0.00705 | 0.0071 | 34.9504
2 | 0.2938 | 0.00719 | 0.0092 | 40.8623
2.5 | 0.3416 | 0.00739 | 0.0113 | 46.2246
3 | 0.3905 | 0.00761 | 0.0131 | 51.3141
3.5 | 0.4439 | 0.00789 | 0.0139 | 56.2611
4 | 0.5011 | 0.00822 | 0.0138 | 60.9611
4.5 | 0.5647 | 0.0086 | 0.0123 | 65.6628
5 | 0.63 | 0.009 | 0.0105 | 70
5.5 | 0.6964 | 0.00949 | 0.0082 | 73.3825
6 | 0.7645 | 0.00992 | 0.0057 | 77.0665
6.5 | 0.8345 | 0.0104 | 0.0027 | 80.2404
7 | 0.8933 | 0.01093 | 0.002 | 81.7292
7.5 | 0.9659 | 0.01135 | -0.0017 | 85.1013
8 | 1.0336 | 0.01189 | -0.0044 | 86.9302
8.5 | 1.0954 | 0.01242 | -0.0059 | 88.1965
9 | 1.1645 | 0.01289 | -0.0091 | 90.3413
9.5 | 1.2303 | 0.01346 | -0.0116 | 91.4042
10 | 1.265 | 0.01396 | -0.008 | 90.616
10.5 | 1.2723 | 0.01432 | 0.0013 | 88.8478
11 | 1.2828 | 0.01486 | 0.0096 | 86.3257
11.5 | 1.303 | 0.01548 | 0.0158 | 84.1731
12 | 1.3229 | 0.01637 | 0.0215 | 80.8125
12.5 | 1.3468 | 0.0173 | 0.0262 | 77.8497
13 | 1.37 | 0.01846 | 0.0305 | 74.2145
13.5 | 1.3903 | 0.01995 | 0.0345 | 69.6892
14 | 1.4115 | 0.0216 | 0.0379 | 65.3472
14.5 | 1.4299 | 0.02362 | 0.0409 | 60.5377
15 | 1.4438 | 0.02619 | 0.0435 | 55.1279
15.5 | 1.4538 | 0.02933 | 0.0455 | 49.567
16 | 1.4631 | 0.03284 | 0.0468 | 44.5524
16.5 | 1.4634 | 0.0375 | 0.0474 | 39.024
17 | 1.4611 | 0.04282 | 0.0472 | 34.1219
17.5 | 1.4487 | 0.04964 | 0.046 | 29.1841
18 | 1.4344 | 0.05705 | 0.0441 | 25.1429
18.5 | 1.401 | 0.06724 | 0.0407 | 20.8358
19 | 1.3713 | 0.07739 | 0.0369 | 17.7193
19.5 | 1.3308 | 0.08942 | 0.032 | 14.8826
20 | 1.2857 | 0.10248 | 0.0263 | 12.5459

## 45. Re 1M Mach 0.25 (1)
BIGFOIL.COM POLAR EXPORT
NACA23016
NACA23016 |  |  |  | Cl Max: | 1.488 | at alpha= | 14 | deg
JavaFoil+Calcfoil stall+Eppler ext transition |  |  |  | L/D Max: | 83.667 | at alpha= | 8 | deg
Re: | 1000000 |  |  | Cd Min: | 0.00854 | at alpha= | -1.5 | deg
Mach: | 0.25 |  |  | Cl=0 at alpha= | -1.2188 | deg
|  |  |  | @ Cl=0.1, Cd= | 0.0087005
|  |  |  | @ Cl=0.4, Cd= | 0.0092729
|  |  |  | @ Cl=0.6, Cd= | 0.0095255
alpha (deg) | Cl | Cd | Cm | Cl/Cd
-17.5 | -0.915 | 0.14491 | 0.003 | -6.311
-17 | -0.939 | 0.13619 | 0.003 | -6.893
-16.5 | -0.959 | 0.12773 | 0.003 | -7.508
-16 | -0.975 | 0.11942 | 0.003 | -8.166
-15.5 | -0.988 | 0.11172 | 0.003 | -8.841
-15 | -0.996 | 0.10417 | 0.003 | -9.563
-14.5 | -1.001 | 0.09647 | 0.002 | -10.377
-14 | -1.004 | 0.08796 | 0.002 | -11.417
-13.5 | -1.036 | 0.06462 | 0.002 | -16.034
-13 | -1.08 | 0.04064 | 0.002 | -26.56
-12.5 | -1.1 | 0.02881 | 0.002 | -38.192
-12 | -1.099 | 0.02342 | 0.002 | -46.944
-11.5 | -1.085 | 0.02046 | 0.002 | -53.059
-11 | -1.062 | 0.01871 | 0.001 | -56.78
-10.5 | -1.032 | 0.01737 | 0.001 | -59.431
-10 | -0.997 | 0.01631 | 0 | -61.119
-9.5 | -0.957 | 0.01541 | 0 | -62.1
-9 | -0.913 | 0.01467 | 0 | -62.265
-8.5 | -0.866 | 0.014 | -0.001 | -61.846
-8 | -0.816 | 0.01342 | -0.001 | -60.803
-7.5 | -0.763 | 0.0129 | -0.002 | -59.162
-7 | -0.709 | 0.01244 | -0.002 | -56.993
-6.5 | -0.652 | 0.01204 | -0.002 | -54.203
-6 | -0.595 | 0.01167 | -0.003 | -50.954
-5.5 | -0.535 | 0.0114 | -0.003 | -46.979
-5 | -0.475 | 0.01 | -0.004 | -47.515
-4.5 | -0.414 | 0.0103 | -0.004 | -40.197
-4 | -0.352 | 0.0101 | -0.005 | -34.877
-3.5 | -0.29 | 0.01034 | -0.005 | -28.017
-3 | -0.227 | 0.00864 | -0.005 | -26.274
-2.5 | -0.164 | 0.00903 | -0.006 | -18.13
-2 | -0.1 | 0.00861 | -0.006 | -11.632
-1.5 | -0.036 | 0.00854 | -0.007 | -4.263
-1 | 0.028 | 0.00858 | -0.007 | 3.205
-0.5 | 0.091 | 0.00864 | -0.008 | 10.572
0 | 0.155 | 0.00907 | -0.008 | 17.097
0.5 | 0.219 | 0.00875 | -0.008 | 24.998
1 | 0.282 | 0.00891 | -0.009 | 31.662
1.5 | 0.346 | 0.00929 | -0.009 | 37.193
2 | 0.409 | 0.00927 | -0.01 | 44.094
2.5 | 0.472 | 0.00941 | -0.01 | 50.128
3 | 0.534 | 0.00909 | -0.01 | 58.769
3.5 | 0.597 | 0.00954 | -0.011 | 62.56
4 | 0.659 | 0.00924 | -0.011 | 71.308
4.5 | 0.72 | 0.01048 | -0.012 | 68.74
5 | 0.781 | 0.01074 | -0.012 | 72.753
5.5 | 0.842 | 0.01105 | -0.013 | 76.182
6 | 0.902 | 0.01144 | -0.013 | 78.807
6.5 | 0.96 | 0.01186 | -0.013 | 80.971
7 | 1.018 | 0.01234 | -0.014 | 82.537
7.5 | 1.075 | 0.01288 | -0.014 | 83.401
8 | 1.129 | 0.0135 | -0.015 | 83.667
8.5 | 1.182 | 0.01421 | -0.015 | 83.219
9 | 1.233 | 0.01504 | -0.015 | 81.957
9.5 | 1.28 | 0.01602 | -0.016 | 79.899
10 | 1.324 | 0.01712 | -0.016 | 77.32
10.5 | 1.363 | 0.01863 | -0.016 | 73.18
11 | 1.397 | 0.02057 | -0.016 | 67.922
11.5 | 1.426 | 0.02308 | -0.017 | 61.768
12 | 1.448 | 0.02637 | -0.017 | 54.932
12.5 | 1.465 | 0.03058 | -0.017 | 47.886
13 | 1.476 | 0.03573 | -0.017 | 41.3
13.5 | 1.483 | 0.04169 | -0.017 | 35.575
14 | 1.488 | 0.04814 | -0.017 | 30.902
14.5 | 1.487 | 0.05536 | -0.017 | 26.858
15 | 1.483 | 0.06291 | -0.017 | 23.573
15.5 | 1.475 | 0.07087 | -0.017 | 20.82
16 | 1.464 | 0.07919 | -0.017 | 18.491
16.5 | 1.45 | 0.0878 | -0.017 | 16.509
17 | 1.431 | 0.09676 | -0.017 | 14.789
17.5 | 1.408 | 0.10605 | -0.017 | 13.275
18 | 1.378 | 0.11567 | -0.017 | 11.912
18.5 | 1.344 | 0.12557 | -0.017 | 10.703
19 | 1.306 | 0.13571 | -0.017 | 9.623

## 46. Re 1M Mach 0.25 (2)
BIGFOIL.COM POLAR EXPORT
NACA23016
NACA23016 |  |  |  | Cl Max: | 1.4146 | at alpha= | 15.5 | deg
XFOIL ncrit=9 |  |  |  | L/D Max: | 87.6864 | at alpha= | 9.5 | deg
Re: | 1000000 |  |  | Cd Min: | 0.2088 | at alpha= | -20 | deg
Mach: | 0.25 |  |  | Cl=0 at alpha= | -1.129 | deg
|  |  |  | @ Cl=0.1, Cd= | 0.0068971
|  |  |  | @ Cl=0.4, Cd= | 0.0078324
|  |  |  | @ Cl=0.6, Cd= | 0.0090034
alpha (deg) | Cl | Cd | Cm | Cl/Cd
-20 | -0.6295 | 0.2088 | 0.0135 | -3.0148
-19.5 | -0.615 | 0.20224 | 0.0102 | -3.0409
-19 | -0.9067 | 0.12308 | -0.0305 | -7.3668
-18.5 | -0.9687 | 0.1044 | -0.0413 | -9.2787
-18 | -1.0109 | 0.09008 | -0.0492 | -11.2222
-17.5 | -1.04 | 0.07841 | -0.0554 | -13.2636
-17 | -1.0662 | 0.06786 | -0.0605 | -15.7118
-16.5 | -1.0814 | 0.05923 | -0.0641 | -18.2576
-16 | -1.0934 | 0.05156 | -0.0666 | -21.2064
-15.5 | -1.0958 | 0.0454 | -0.0679 | -24.1366
-15 | -1.1035 | 0.03935 | -0.068 | -28.0432
-14.5 | -1.0999 | 0.03479 | -0.0672 | -31.6154
-14 | -1.0908 | 0.03109 | -0.0654 | -35.0852
-13.5 | -1.0787 | 0.02804 | -0.0626 | -38.47
-13 | -1.0651 | 0.02548 | -0.0588 | -41.8014
-12.5 | -1.0488 | 0.02348 | -0.0542 | -44.6678
-12 | -1.0447 | 0.0213 | -0.0475 | -49.0469
-11.5 | -1.0336 | 0.02 | -0.0404 | -51.68
-11 | -1.0292 | 0.01899 | -0.0315 | -54.1969
-10.5 | -1.0007 | 0.01801 | -0.0266 | -55.5636
-10 | -0.94 | 0.0166 | -0.028 | -56.6265
-9.5 | -0.8793 | 0.01564 | -0.0287 | -56.2212
-9 | -0.8137 | 0.0145 | -0.0304 | -56.1172
-8.5 | -0.7529 | 0.01364 | -0.0308 | -55.1979
-8 | -0.6835 | 0.01261 | -0.0331 | -54.203
-7.5 | -0.6178 | 0.01186 | -0.0344 | -52.0911
-7 | -0.5472 | 0.01115 | -0.0367 | -49.0762
-6.5 | -0.4806 | 0.01049 | -0.0382 | -45.8151
-6 | -0.4244 | 0.01 | -0.0375 | -42.44
-5.5 | -0.3753 | 0.00964 | -0.0351 | -38.9315
-5 | -0.3302 | 0.00932 | -0.0319 | -35.4292
-4.5 | -0.2877 | 0.00899 | -0.0283 | -32.0022
-4 | -0.255 | 0.00821 | -0.0231 | -31.0597
-3.5 | -0.2191 | 0.00752 | -0.0185 | -29.1356
-3 | -0.1751 | 0.00725 | -0.0152 | -24.1517
-2.5 | -0.1294 | 0.00708 | -0.0123 | -18.2768
-2 | -0.0825 | 0.00698 | -0.0096 | -11.8195
-1.5 | -0.0351 | 0.00692 | -0.007 | -5.0723
-1 | 0.0122 | 0.0069 | -0.0043 | 1.7681
-0.5 | 0.0595 | 0.00688 | -0.0017 | 8.6483
0 | 0.1069 | 0.0069 | 0.0009 | 15.4928
0.5 | 0.1558 | 0.007 | 0.0032 | 22.2571
1 | 0.2035 | 0.0071 | 0.0058 | 28.662
1.5 | 0.2511 | 0.00724 | 0.0083 | 34.6823
2 | 0.2993 | 0.00739 | 0.0108 | 40.5007
2.5 | 0.347 | 0.00761 | 0.0133 | 45.5979
3 | 0.3976 | 0.00782 | 0.0153 | 50.844
3.5 | 0.4499 | 0.00809 | 0.0168 | 55.6119
4 | 0.5096 | 0.00842 | 0.0168 | 60.5226
4.5 | 0.5749 | 0.00884 | 0.0155 | 65.0339
5 | 0.6425 | 0.00928 | 0.0137 | 69.2349
5.5 | 0.7146 | 0.00974 | 0.011 | 73.3676
6 | 0.7832 | 0.01028 | 0.009 | 76.1868
6.5 | 0.8558 | 0.0108 | 0.0062 | 79.2407
7 | 0.9192 | 0.01133 | 0.0053 | 81.1297
7.5 | 0.9926 | 0.01196 | 0.0022 | 82.9933
8 | 1.0628 | 0.01245 | -0.0001 | 85.3655
8.5 | 1.1295 | 0.01306 | -0.0018 | 86.4855
9 | 1.1992 | 0.01371 | -0.0042 | 87.469
9.5 | 1.2469 | 0.01422 | -0.0023 | 87.6864
10 | 1.2498 | 0.01465 | 0.0083 | 85.3106
10.5 | 1.2639 | 0.01527 | 0.0164 | 82.7701
11 | 1.2845 | 0.01605 | 0.0229 | 80.0312
11.5 | 1.3041 | 0.01714 | 0.0291 | 76.0852
12 | 1.3283 | 0.01829 | 0.0341 | 72.6244
12.5 | 1.3505 | 0.01977 | 0.0386 | 68.3106
13 | 1.3697 | 0.02167 | 0.0428 | 63.2072
13.5 | 1.3865 | 0.02401 | 0.0463 | 57.7468
14 | 1.4028 | 0.02669 | 0.049 | 52.559
14.5 | 1.4123 | 0.0302 | 0.0512 | 46.7649
15 | 1.4131 | 0.03483 | 0.0524 | 40.5713
15.5 | 1.4146 | 0.03984 | 0.0527 | 35.507
16 | 1.4037 | 0.04646 | 0.052 | 30.2131
16.5 | 1.387 | 0.05413 | 0.0502 | 25.6235
17 | 1.355 | 0.06398 | 0.047 | 21.1785
17.5 | 1.3252 | 0.07399 | 0.0434 | 17.9105
18 | 1.2834 | 0.08586 | 0.0386 | 14.9476
18.5 | 1.2354 | 0.099 | 0.0327 | 12.4788
19 | 1.2067 | 0.1099 | 0.0277 | 10.98
19.5 | 1.1738 | 0.12168 | 0.0219 | 9.6466
20 | 1.1488 | 0.13259 | 0.0162 | 8.6643

## 47. Re 1M Mach 0.50 (1)
BIGFOIL.COM POLAR EXPORT
NACA23016
NACA23016 |  |  |  | Cl Max: | 1.293 | at alpha= | 9.5 | deg
JavaFoil+Calcfoil stall+Eppler ext transition |  |  |  | L/D Max: | 73.333 | at alpha= | 6.5 | deg
Re: | 1000000 |  |  | Cd Min: | 0.00828 | at alpha= | -2 | deg
Mach: | 0.5 |  |  | Cl=0 at alpha= | -1.2153 | deg
|  |  |  | @ Cl=0.1, Cd= | 0.0083196
|  |  |  | @ Cl=0.4, Cd= | 0.0091143
|  |  |  | @ Cl=0.6, Cd= | 0.010765
alpha (deg) | Cl | Cd | Cm | Cl/Cd
-20 | -1.034 | 0.20339 | 0.005 | -5.085
-19.5 | -1.008 | 0.19594 | 0.005 | -5.144
-19 | -0.98 | 0.19147 | 0.004 | -5.118
-18.5 | -0.953 | 0.1867 | 0.004 | -5.107
-18 | -0.927 | 0.18527 | 0.004 | -5.003
-17.5 | -0.899 | 0.17608 | 0.004 | -5.106
-17 | -0.872 | 0.17147 | 0.004 | -5.087
-16.5 | -0.844 | 0.16726 | 0.003 | -5.048
-16 | -0.818 | 0.1633 | 0.003 | -5.006
-15.5 | -0.79 | 0.15564 | 0.003 | -5.073
-15 | -0.763 | 0.15133 | 0.003 | -5.04
-14.5 | -0.735 | 0.14546 | 0.002 | -5.052
-14 | -0.708 | 0.13768 | 0.002 | -5.141
-13.5 | -0.68 | 0.13396 | 0.002 | -5.076
-13 | -0.653 | 0.13012 | 0.002 | -5.017
-12.5 | -0.625 | 0.12172 | 0.001 | -5.135
-12 | -0.598 | 0.11856 | 0.001 | -5.042
-11.5 | -0.57 | 0.11282 | 0.001 | -5.052
-11 | -0.542 | 0.10613 | 0.001 | -5.108
-10.5 | -0.515 | 0.07883 | 0 | -6.532
-10 | -0.487 | 0.09074 | 0 | -5.366
-9.5 | -0.655 | 0.06825 | 0 | -9.601
-9 | -0.722 | 0.05742 | 0 | -12.574
-8.5 | -0.855 | 0.01903 | -0.001 | -44.916
-8 | -0.839 | 0.01692 | -0.001 | -49.596
-7.5 | -0.805 | 0.01562 | -0.002 | -51.499
-7 | -0.759 | 0.01465 | -0.002 | -51.847
-6.5 | -0.707 | 0.01387 | -0.003 | -51.001
-6 | -0.65 | 0.01321 | -0.003 | -49.183
-5.5 | -0.588 | 0.01266 | -0.004 | -46.462
-5 | -0.524 | 0.01219 | -0.004 | -43.019
-4.5 | -0.458 | 0.01181 | -0.005 | -38.826
-4 | -0.391 | 0.01151 | -0.005 | -33.971
-3.5 | -0.322 | 0.01122 | -0.006 | -28.716
-3 | -0.253 | 0.00984 | -0.006 | -25.676
-2.5 | -0.183 | 0.00864 | -0.006 | -21.118
-2 | -0.112 | 0.00828 | -0.007 | -13.501
-1.5 | -0.041 | 0.0086 | -0.007 | -4.726
-1 | 0.031 | 0.00865 | -0.008 | 3.55
-0.5 | 0.102 | 0.00831 | -0.008 | 12.277
0 | 0.173 | 0.00879 | -0.009 | 19.671
0.5 | 0.244 | 0.00897 | -0.009 | 27.184
1 | 0.315 | 0.00895 | -0.01 | 35.128
1.5 | 0.385 | 0.00887 | -0.01 | 43.38
2 | 0.455 | 0.01001 | -0.011 | 45.439
2.5 | 0.525 | 0.01053 | -0.011 | 49.799
3 | 0.594 | 0.01074 | -0.012 | 55.285
3.5 | 0.662 | 0.01102 | -0.012 | 60.106
4 | 0.73 | 0.01136 | -0.013 | 64.273
4.5 | 0.797 | 0.01176 | -0.013 | 67.757
5 | 0.863 | 0.01225 | -0.014 | 70.454
5.5 | 0.927 | 0.01284 | -0.014 | 72.252
6 | 0.99 | 0.01351 | -0.014 | 73.277
6.5 | 1.051 | 0.01433 | -0.015 | 73.333
7 | 1.108 | 0.01529 | -0.015 | 72.471
7.5 | 1.161 | 0.01651 | -0.016 | 70.306
8 | 1.209 | 0.01807 | -0.016 | 66.905
8.5 | 1.249 | 0.0202 | -0.016 | 61.823
9 | 1.278 | 0.02321 | -0.016 | 55.056
9.5 | 1.293 | 0.02775 | -0.016 | 46.597
10 | 1.29 | 0.03464 | -0.016 | 37.25
10.5 | 1.267 | 0.0448 | -0.016 | 28.282
11 | 1.216 | 0.05801 | -0.016 | 20.964
11.5 | 1.103 | 0.07538 | -0.015 | 14.627
12 | 0.737 | 0.1123 | -0.009 | 6.559
12.5 | 0.765 | 0.12296 | -0.01 | 6.218
13 | 0.793 | 0.13117 | -0.01 | 6.046
13.5 | 0.822 | 0.13999 | -0.011 | 5.87
14 | 0.85 | 0.14501 | -0.012 | 5.865
14.5 | 0.879 | 0.1506 | -0.012 | 5.84

## 48. Re 1M Mach 0.50 (2)
BIGFOIL.COM POLAR EXPORT
NACA23016
NACA23016 |  |  |  | Cl Max: | 1.2659 | at alpha= | 11.5 | deg
XFOIL ncrit=9 |  |  |  | L/D Max: | 72.9186 | at alpha= | 7.5 | deg
Re: | 1000000 |  |  | Cd Min: | 0.1377 | at alpha= | -14.5 | deg
Mach: | 0.5 |  |  | Cl=0 at alpha= | -1.1187 | deg
|  |  |  | @ Cl=0.1, Cd= | 0.007679
|  |  |  | @ Cl=0.4, Cd= | 0.0086211
|  |  |  | @ Cl=0.6, Cd= | 0.0098422
alpha (deg) | Cl | Cd | Cm | Cl/Cd
-14.5 | -0.5137 | 0.1377 | -0.0254 | -3.7306
-14 | -0.5097 | 0.12902 | -0.0291 | -3.9506
-13.5 | -0.5255 | 0.11682 | -0.0347 | -4.4984
-13 | -0.6254 | 0.0918 | -0.0484 | -6.8126
-12.5 | -0.6609 | 0.07834 | -0.0557 | -8.4363
-12 | -0.7008 | 0.0654 | -0.0631 | -10.7156
-11.5 | -0.7361 | 0.05435 | -0.0687 | -13.5437
-11 | -0.7701 | 0.04487 | -0.0719 | -17.1629
-10.5 | -0.8024 | 0.03701 | -0.0718 | -21.6806
-10 | -0.8321 | 0.03082 | -0.0676 | -26.9987
-9.5 | -0.8565 | 0.02653 | -0.0597 | -32.2842
-9 | -0.8101 | 0.02236 | -0.0609 | -36.2299
-8.5 | -0.7577 | 0.01905 | -0.0606 | -39.7743
-8 | -0.6997 | 0.0166 | -0.0598 | -42.1506
-7.5 | -0.6329 | 0.01484 | -0.0594 | -42.6482
-7 | -0.5496 | 0.01319 | -0.0621 | -41.6679
-6.5 | -0.467 | 0.01192 | -0.0644 | -39.1779
-6 | -0.414 | 0.01115 | -0.0606 | -37.13
-5.5 | -0.3751 | 0.01068 | -0.0538 | -35.1217
-5 | -0.3391 | 0.01038 | -0.0465 | -32.6686
-4.5 | -0.2987 | 0.01009 | -0.0401 | -29.6036
-3.5 | -0.2133 | 0.00931 | -0.0287 | -22.9108
-3 | -0.1864 | 0.0082 | -0.0209 | -22.7317
-2.5 | -0.1411 | 0.00785 | -0.0159 | -17.9745
-2 | -0.0912 | 0.00771 | -0.0117 | -11.8288
-1.5 | -0.0395 | 0.00765 | -0.0079 | -5.1634
-1 | 0.0123 | 0.00764 | -0.0041 | 1.6099
-0.5 | 0.0636 | 0.00765 | -0.0003 | 8.3137
0 | 0.1139 | 0.00769 | 0.0037 | 14.8114
0.5 | 0.1664 | 0.0078 | 0.0072 | 21.3333
1 | 0.2178 | 0.00795 | 0.011 | 27.3962
1.5 | 0.2679 | 0.00813 | 0.015 | 32.952
2 | 0.318 | 0.00829 | 0.0192 | 38.3595
2.5 | 0.3672 | 0.00848 | 0.0235 | 43.3019
3 | 0.416 | 0.00869 | 0.028 | 47.8711
3.5 | 0.4637 | 0.00895 | 0.0328 | 51.8101
4 | 0.5251 | 0.00931 | 0.0349 | 56.4017
4.5 | 0.6025 | 0.00986 | 0.0337 | 61.1055
5 | 0.6863 | 0.01058 | 0.0312 | 64.8677
5.5 | 0.7666 | 0.01126 | 0.0298 | 68.0817
6 | 0.8513 | 0.01208 | 0.0276 | 70.4719
6.5 | 0.9241 | 0.013 | 0.0275 | 71.0846
7 | 1.0074 | 0.01384 | 0.0259 | 72.789
7.5 | 1.0843 | 0.01487 | 0.0252 | 72.9186
8 | 1.1626 | 0.01613 | 0.0241 | 72.0769
8.5 | 1.1771 | 0.01713 | 0.0336 | 68.7157
9 | 1.1921 | 0.01857 | 0.0422 | 64.1949
9.5 | 1.2124 | 0.02038 | 0.0492 | 59.4897
10 | 1.2323 | 0.02272 | 0.0551 | 54.2386
10.5 | 1.2472 | 0.02586 | 0.0599 | 48.2289
11 | 1.2614 | 0.0296 | 0.0634 | 42.6149
11.5 | 1.2659 | 0.03451 | 0.0656 | 36.6821
12 | 1.2577 | 0.04085 | 0.0662 | 30.7882
12.5 | 1.2456 | 0.04789 | 0.0658 | 26.0096
13 | 1.2153 | 0.05682 | 0.0636 | 21.3886
13.5 | 1.1846 | 0.06615 | 0.0607 | 17.9078
14 | 1.1433 | 0.07687 | 0.0563 | 14.8732
14.5 | 1.1085 | 0.08739 | 0.0518 | 12.6845
15 | 1.0741 | 0.0983 | 0.0465 | 10.9268
15.5 | 1.0452 | 0.10907 | 0.0412 | 9.5828
16 | 1.0216 | 0.1196 | 0.0357 | 8.5418
16.5 | 1.0003 | 0.13028 | 0.0298 | 7.6781

## 49. Re 2M Mach 0.00 (1)
BIGFOIL.COM POLAR EXPORT
NACA23016
NACA23016 |  |  |  | Cl Max: | 1.594 | at alpha= | 16.5 | deg
JavaFoil+Calcfoil stall+Eppler ext transition |  |  |  | L/D Max: | 99.388 | at alpha= | 6 | deg
Re: | 2000000 |  |  | Cd Min: | 0.00819 | at alpha= | -2.5 | deg
Mach: | 0 |  |  | Cl=0 at alpha= | -1.2177 | deg
|  |  |  | @ Cl=0.1, Cd= | 0.0085141
|  |  |  | @ Cl=0.4, Cd= | 0.0088559
|  |  |  | @ Cl=0.6, Cd= | 0.009024
alpha (deg) | Cl | Cd | Cm | Cl/Cd
-20 | -1.11 | 0.14651 | 0.005 | -7.578
-19.5 | -1.121 | 0.1378 | 0.005 | -8.136
-19 | -1.131 | 0.12813 | 0.005 | -8.825
-18.5 | -1.142 | 0.11673 | 0.005 | -9.783
-18 | -1.161 | 0.09971 | 0.005 | -11.643
-17.5 | -1.178 | 0.08446 | 0.005 | -13.945
-17 | -1.194 | 0.07009 | 0.005 | -17.042
-16.5 | -1.212 | 0.05609 | 0.004 | -21.614
-16 | -1.226 | 0.04502 | 0.004 | -27.234
-15.5 | -1.234 | 0.03702 | 0.004 | -33.333
-15 | -1.238 | 0.03047 | 0.004 | -40.642
-14.5 | -1.237 | 0.02574 | 0.004 | -48.061
-14 | -1.229 | 0.02251 | 0.003 | -54.617
-13.5 | -1.216 | 0.02015 | 0.003 | -60.359
-13 | -1.197 | 0.01842 | 0.003 | -64.986
-12.5 | -1.173 | 0.01711 | 0.002 | -68.561
-12 | -1.144 | 0.01614 | 0.002 | -70.875
-11.5 | -1.111 | 0.01527 | 0.002 | -72.768
-11 | -1.075 | 0.01452 | 0.001 | -74.031
-10.5 | -1.035 | 0.01385 | 0.001 | -74.774
-10 | -0.993 | 0.01324 | 0 | -75.022
-9.5 | -0.948 | 0.01274 | 0 | -74.398
-9 | -0.901 | 0.01227 | 0 | -73.4
-8.5 | -0.851 | 0.01185 | -0.001 | -71.835
-8 | -0.8 | 0.01147 | -0.001 | -69.704
-7.5 | -0.746 | 0.01116 | -0.002 | -66.871
-7 | -0.692 | 0.00972 | -0.002 | -71.168
-6.5 | -0.636 | 0.00999 | -0.002 | -63.644
-6 | -0.579 | 0.0095 | -0.003 | -60.895
-5.5 | -0.52 | 0.0098 | -0.003 | -53.133
-5 | -0.462 | 0.00961 | -0.004 | -48.003
-4.5 | -0.402 | 0.00944 | -0.004 | -42.588
-4 | -0.342 | 0.0098 | -0.004 | -34.87
-3.5 | -0.281 | 0.00828 | -0.005 | -33.953
-3 | -0.22 | 0.00823 | -0.005 | -26.725
-2.5 | -0.159 | 0.00819 | -0.006 | -19.368
-2 | -0.097 | 0.00865 | -0.006 | -11.222
-1.5 | -0.035 | 0.00859 | -0.006 | -4.103
-1 | 0.027 | 0.00856 | -0.007 | 3.112
-0.5 | 0.089 | 0.00857 | -0.007 | 10.324
0 | 0.15 | 0.00826 | -0.008 | 18.195
0.5 | 0.212 | 0.00838 | -0.008 | 25.287
1 | 0.274 | 0.00898 | -0.009 | 30.459
1.5 | 0.335 | 0.00924 | -0.009 | 36.253
2 | 0.396 | 0.00885 | -0.009 | 44.756
2.5 | 0.457 | 0.00894 | -0.01 | 51.16
3 | 0.518 | 0.00902 | -0.01 | 57.475
3.5 | 0.579 | 0.00915 | -0.011 | 63.25
4 | 0.639 | 0.00879 | -0.011 | 72.704
4.5 | 0.699 | 0.00895 | -0.011 | 78.142
5 | 0.759 | 0.00865 | -0.012 | 87.748
5.5 | 0.818 | 0.00906 | -0.012 | 90.314
6 | 0.877 | 0.00882 | -0.013 | 99.388
6.5 | 0.935 | 0.01007 | -0.013 | 92.831
7 | 0.992 | 0.01038 | -0.013 | 95.592
7.5 | 1.049 | 0.01075 | -0.014 | 97.518
8 | 1.104 | 0.01138 | -0.014 | 96.973
8.5 | 1.157 | 0.01204 | -0.015 | 96.15
9 | 1.21 | 0.01252 | -0.015 | 96.622
9.5 | 1.26 | 0.01308 | -0.015 | 96.308
10 | 1.308 | 0.01373 | -0.016 | 95.211
10.5 | 1.353 | 0.01448 | -0.016 | 93.462
11 | 1.395 | 0.01542 | -0.016 | 90.479
11.5 | 1.434 | 0.01656 | -0.017 | 86.581
12 | 1.469 | 0.01796 | -0.017 | 81.795
12.5 | 1.498 | 0.01974 | -0.017 | 75.905
13 | 1.523 | 0.02206 | -0.017 | 69.046
13.5 | 1.544 | 0.02496 | -0.017 | 61.849
14 | 1.56 | 0.02856 | -0.018 | 54.635
14.5 | 1.573 | 0.0327 | -0.018 | 48.091
15 | 1.582 | 0.0373 | -0.018 | 42.406
15.5 | 1.588 | 0.04262 | -0.018 | 37.253
16 | 1.592 | 0.0482 | -0.018 | 33.04
16.5 | 1.594 | 0.05437 | -0.018 | 29.318
17 | 1.594 | 0.06089 | -0.018 | 26.172
17.5 | 1.591 | 0.06755 | -0.018 | 23.556
18 | 1.585 | 0.07455 | -0.018 | 21.262
18.5 | 1.576 | 0.08199 | -0.018 | 19.226
19 | 1.566 | 0.08955 | -0.018 | 17.486
19.5 | 1.554 | 0.09728 | -0.018 | 15.97
20 | 1.539 | 0.1053 | -0.018 | 14.618

## 50. Re 2M Mach 0.00 (2)
BIGFOIL.COM POLAR EXPORT
NACA23016
NACA23016 |  |  |  | Cl Max: | 1.5751 | at alpha= | 17.5 | deg
XFOIL ncrit=9 |  |  |  | L/D Max: | 107.138 | at alpha= | 9.5 | deg
Re: | 2000000 |  |  | Cd Min: | 0.07056 | at alpha= | 20 | deg
Mach: | 0 |  |  | Cl=0 at alpha= | -1.1595 | deg
|  |  |  | @ Cl=0.1, Cd= | 0.0061175
|  |  |  | @ Cl=0.4, Cd= | 0.0067051
|  |  |  | @ Cl=0.6, Cd= | 0.0072848
alpha (deg) | Cl | Cd | Cm | Cl/Cd
-20 | -1.3866 | 0.05576 | -0.0587 | -24.8673
-19.5 | -1.3886 | 0.04973 | -0.0604 | -27.9228
-19 | -1.3917 | 0.04388 | -0.0617 | -31.716
-18.5 | -1.3989 | 0.03803 | -0.0623 | -36.7841
-18 | -1.3962 | 0.03356 | -0.0619 | -41.6031
-17.5 | -1.3845 | 0.03024 | -0.0608 | -45.7837
-17 | -1.3684 | 0.02752 | -0.0593 | -49.7238
-16.5 | -1.3503 | 0.02517 | -0.0572 | -53.6472
-16 | -1.3303 | 0.02319 | -0.0546 | -57.3652
-15.5 | -1.3073 | 0.0216 | -0.0517 | -60.5231
-15 | -1.2866 | 0.0201 | -0.0479 | -64.01
-14.5 | -1.2724 | 0.01856 | -0.0427 | -68.556
-14 | -1.2528 | 0.01752 | -0.0376 | -71.5068
-13.5 | -1.2351 | 0.01669 | -0.0315 | -74.0024
-13 | -1.2232 | 0.01605 | -0.0238 | -76.2118
-12.5 | -1.188 | 0.01546 | -0.0206 | -76.8435
-12 | -1.132 | 0.01452 | -0.0217 | -77.9614
-11.5 | -1.0711 | 0.01382 | -0.0234 | -77.5036
-11 | -1.0171 | 0.01317 | -0.0235 | -77.2285
-10.5 | -0.957 | 0.01239 | -0.0249 | -77.2397
-10 | -0.8927 | 0.01174 | -0.027 | -76.0392
-9.5 | -0.8374 | 0.01118 | -0.0271 | -74.9016
-9 | -0.771 | 0.01054 | -0.0296 | -73.1499
-8.5 | -0.7034 | 0.01002 | -0.0322 | -70.1996
-8 | -0.633 | 0.00951 | -0.0355 | -66.5615
-7.5 | -0.5729 | 0.00909 | -0.0364 | -63.0253
-7 | -0.5233 | 0.00883 | -0.0349 | -59.2639
-6.5 | -0.4784 | 0.00861 | -0.0324 | -55.5633
-6 | -0.4345 | 0.00842 | -0.0296 | -51.6033
-5.5 | -0.3901 | 0.00826 | -0.0269 | -47.2276
-5 | -0.346 | 0.00815 | -0.0242 | -42.454
-4.5 | -0.301 | 0.008 | -0.0217 | -37.625
-4 | -0.2553 | 0.00777 | -0.0194 | -32.8571
-3.5 | -0.2162 | 0.00715 | -0.0159 | -30.2378
-2.5 | -0.1286 | 0.00645 | -0.0107 | -19.938
-2 | -0.0816 | 0.00631 | -0.0086 | -12.9319
-1.5 | -0.0333 | 0.0062 | -0.0068 | -5.371
-1 | 0.0156 | 0.00616 | -0.0051 | 2.5325
-0.5 | 0.0639 | 0.00614 | -0.0033 | 10.4072
0 | 0.112 | 0.00611 | -0.0014 | 18.3306
0.5 | 0.1605 | 0.00616 | 0.0004 | 26.0552
1 | 0.2097 | 0.00625 | 0.0021 | 33.552
1.5 | 0.2588 | 0.00636 | 0.0037 | 40.6918
2 | 0.3068 | 0.00645 | 0.0056 | 47.5659
2.5 | 0.3541 | 0.00658 | 0.0077 | 53.8146
3 | 0.4018 | 0.00671 | 0.0096 | 59.8808
3.5 | 0.4495 | 0.00681 | 0.0116 | 66.0059
4 | 0.4975 | 0.00693 | 0.0135 | 71.7893
4.5 | 0.5459 | 0.00711 | 0.0153 | 76.7792
5 | 0.5989 | 0.00728 | 0.016 | 82.2665
5.5 | 0.6579 | 0.00754 | 0.0154 | 87.2546
6 | 0.7231 | 0.00787 | 0.0133 | 91.8806
6.5 | 0.7861 | 0.00818 | 0.0117 | 96.1002
7 | 0.8589 | 0.00862 | 0.0078 | 99.6404
7.5 | 0.9221 | 0.00898 | 0.0061 | 102.6837
8 | 0.9799 | 0.00941 | 0.0055 | 104.1339
8.5 | 1.0454 | 0.00991 | 0.0031 | 105.4894
9 | 1.1093 | 0.01036 | 0.001 | 107.0753
9.5 | 1.1678 | 0.0109 | 0 | 107.1376
10 | 1.2278 | 0.01149 | -0.0015 | 106.8581
10.5 | 1.2897 | 0.0121 | -0.0035 | 106.5868
11 | 1.3499 | 0.01271 | -0.0052 | 106.2077
11.5 | 1.3798 | 0.01319 | -0.0008 | 104.6096
12 | 1.3876 | 0.01373 | 0.008 | 101.0634
12.5 | 1.4059 | 0.0144 | 0.0144 | 97.6319
13 | 1.4283 | 0.01519 | 0.0196 | 94.029
13.5 | 1.4495 | 0.0162 | 0.0245 | 89.4753
14 | 1.4704 | 0.01745 | 0.0289 | 84.2636
14.5 | 1.4933 | 0.01879 | 0.0324 | 79.4731
15 | 1.5146 | 0.02038 | 0.0357 | 74.318
15.5 | 1.5317 | 0.02242 | 0.0387 | 68.3185
16 | 1.5482 | 0.02472 | 0.0411 | 62.6294
16.5 | 1.5613 | 0.02749 | 0.0431 | 56.7952
17 | 1.5674 | 0.0311 | 0.0445 | 50.3987
17.5 | 1.5751 | 0.03489 | 0.0453 | 45.1447
18 | 1.5716 | 0.04007 | 0.0453 | 39.2214
18.5 | 1.5693 | 0.04551 | 0.0447 | 34.4825
19 | 1.5531 | 0.05282 | 0.0431 | 29.4036
19.5 | 1.5328 | 0.06102 | 0.0407 | 25.1196
20 | 1.5048 | 0.07056 | 0.0374 | 21.3265

## 51. Re 2M Mach 0.10 (1)
BIGFOIL.COM POLAR EXPORT
NACA23016
NACA23016 |  |  |  | Cl Max: | 1.58 | at alpha= | 16 | deg
JavaFoil+Calcfoil stall+Eppler ext transition |  |  |  | L/D Max: | 98.881 | at alpha= | 6 | deg
Re: | 2000000 |  |  | Cd Min: | 0.00822 | at alpha= | -2.5 | deg
Mach: | 0.1 |  |  | Cl=0 at alpha= | -1.2177 | deg
|  |  |  | @ Cl=0.1, Cd= | 0.0086308
|  |  |  | @ Cl=0.4, Cd= | 0.0088829
|  |  |  | @ Cl=0.6, Cd= | 0.008742
alpha (deg) | Cl | Cd | Cm | Cl/Cd
-19.5 | -1.084 | 0.1429 | 0.005 | -7.589
-19 | -1.095 | 0.13442 | 0.004 | -8.148
-18.5 | -1.106 | 0.12507 | 0.004 | -8.841
-18 | -1.119 | 0.11291 | 0.004 | -9.909
-17.5 | -1.139 | 0.09602 | 0.004 | -11.862
-17 | -1.158 | 0.08056 | 0.004 | -14.368
-16.5 | -1.179 | 0.06443 | 0.004 | -18.297
-16 | -1.197 | 0.0511 | 0.004 | -23.428
-15.5 | -1.21 | 0.04107 | 0.004 | -29.468
-15 | -1.219 | 0.03322 | 0.004 | -36.704
-14.5 | -1.223 | 0.02749 | 0.004 | -44.464
-14 | -1.218 | 0.02363 | 0.003 | -51.56
-13.5 | -1.208 | 0.02092 | 0.003 | -57.756
-13 | -1.192 | 0.01894 | 0.003 | -62.933
-12.5 | -1.17 | 0.01745 | 0.002 | -67.035
-12 | -1.142 | 0.01643 | 0.002 | -69.516
-11.5 | -1.111 | 0.0155 | 0.002 | -71.641
-11 | -1.075 | 0.01471 | 0.001 | -73.115
-10.5 | -1.037 | 0.01401 | 0.001 | -74.003
-10 | -0.995 | 0.0134 | 0 | -74.263
-9.5 | -0.95 | 0.01285 | 0 | -73.946
-9 | -0.903 | 0.01238 | 0 | -72.993
-8.5 | -0.854 | 0.01196 | -0.001 | -71.391
-8 | -0.803 | 0.01157 | -0.001 | -69.372
-7.5 | -0.749 | 0.01122 | -0.002 | -66.777
-7 | -0.695 | 0.01095 | -0.002 | -63.434
-6.5 | -0.638 | 0.00929 | -0.002 | -68.753
-6 | -0.581 | 0.00954 | -0.003 | -60.91
-5.5 | -0.523 | 0.00937 | -0.003 | -55.804
-5 | -0.464 | 0.00966 | -0.004 | -47.991
-4.5 | -0.404 | 0.00951 | -0.004 | -42.485
-4 | -0.343 | 0.00984 | -0.004 | -34.907
-3.5 | -0.283 | 0.00832 | -0.005 | -33.962
-3 | -0.221 | 0.00823 | -0.005 | -26.861
-2.5 | -0.159 | 0.00822 | -0.006 | -19.387
-2 | -0.098 | 0.00865 | -0.006 | -11.275
-1.5 | -0.035 | 0.00866 | -0.006 | -4.093
-1 | 0.027 | 0.00863 | -0.007 | 3.104
-0.5 | 0.089 | 0.0087 | -0.007 | 10.227
0 | 0.151 | 0.00831 | -0.008 | 18.176
0.5 | 0.213 | 0.00842 | -0.008 | 25.3
1 | 0.275 | 0.00899 | -0.009 | 30.572
1.5 | 0.337 | 0.00929 | -0.009 | 36.243
2 | 0.398 | 0.00888 | -0.009 | 44.842
2.5 | 0.46 | 0.00897 | -0.01 | 51.24
3 | 0.521 | 0.00908 | -0.01 | 57.332
3.5 | 0.582 | 0.0087 | -0.011 | 66.894
4 | 0.642 | 0.00884 | -0.011 | 72.69
4.5 | 0.703 | 0.009 | -0.011 | 78.085
5 | 0.763 | 0.00869 | -0.012 | 87.796
5.5 | 0.822 | 0.00893 | -0.012 | 92.088
6 | 0.881 | 0.00891 | -0.013 | 98.881
6.5 | 0.939 | 0.01016 | -0.013 | 92.47
7 | 0.997 | 0.01047 | -0.013 | 95.154
7.5 | 1.053 | 0.01083 | -0.014 | 97.212
8 | 1.108 | 0.01149 | -0.014 | 96.421
8.5 | 1.162 | 0.01215 | -0.015 | 95.662
9 | 1.214 | 0.01265 | -0.015 | 95.984
9.5 | 1.264 | 0.01324 | -0.015 | 95.517
10 | 1.312 | 0.01391 | -0.016 | 94.29
10.5 | 1.357 | 0.0147 | -0.016 | 92.305
11 | 1.398 | 0.01568 | -0.016 | 89.195
11.5 | 1.436 | 0.01688 | -0.017 | 85.083
12 | 1.47 | 0.0184 | -0.017 | 79.887
12.5 | 1.498 | 0.02034 | -0.017 | 73.652
13 | 1.522 | 0.02288 | -0.017 | 66.516
13.5 | 1.541 | 0.02594 | -0.017 | 59.404
14 | 1.556 | 0.02977 | -0.018 | 52.25
14.5 | 1.566 | 0.03421 | -0.018 | 45.773
15 | 1.573 | 0.03915 | -0.018 | 40.184
15.5 | 1.578 | 0.04468 | -0.018 | 35.312
16 | 1.58 | 0.05054 | -0.018 | 31.263
16.5 | 1.58 | 0.05702 | -0.018 | 27.704
17 | 1.577 | 0.06384 | -0.018 | 24.7
17.5 | 1.572 | 0.07086 | -0.018 | 22.183
18 | 1.563 | 0.07808 | -0.018 | 20.02
18.5 | 1.552 | 0.08578 | -0.018 | 18.089
19 | 1.538 | 0.0937 | -0.018 | 16.415
19.5 | 1.523 | 0.10148 | -0.018 | 15.006
20 | 1.505 | 0.10978 | -0.018 | 13.711

## 52. Re 2M Mach 0.10 (2)
BIGFOIL.COM POLAR EXPORT
NACA23016
NACA23016 |  |  |  | Cl Max: | 1.5646 | at alpha= | 17.5 | deg
XFOIL ncrit=9 |  |  |  | L/D Max: | 106.63 | at alpha= | 9.5 | deg
Re: | 2000000 |  |  | Cd Min: | 0.07769 | at alpha= | 20 | deg
Mach: | 0.1 |  |  | Cl=0 at alpha= | -1.1589 | deg
|  |  |  | @ Cl=0.1, Cd= | 0.0061477
|  |  |  | @ Cl=0.4, Cd= | 0.0067402
|  |  |  | @ Cl=0.6, Cd= | 0.007316
alpha (deg) | Cl | Cd | Cm | Cl/Cd
-20 | -1.3592 | 0.06134 | -0.0582 | -22.1585
-19.5 | -1.3668 | 0.05433 | -0.0606 | -25.1574
-19 | -1.3709 | 0.04808 | -0.0623 | -28.5129
-18.5 | -1.3716 | 0.0425 | -0.0634 | -32.2729
-18 | -1.3815 | 0.03644 | -0.0637 | -37.9116
-17.5 | -1.375 | 0.03238 | -0.063 | -42.4645
-17 | -1.3617 | 0.02921 | -0.0617 | -46.6176
-16.5 | -1.3452 | 0.02655 | -0.0598 | -50.6667
-16 | -1.3266 | 0.0243 | -0.0574 | -54.5926
-15.5 | -1.3052 | 0.02246 | -0.0545 | -58.1122
-15 | -1.2833 | 0.02088 | -0.051 | -61.4607
-14.5 | -1.2684 | 0.01922 | -0.0461 | -65.9938
-14 | -1.2505 | 0.01798 | -0.0408 | -69.5495
-13.5 | -1.2323 | 0.01705 | -0.0349 | -72.2757
-13 | -1.2186 | 0.01632 | -0.0276 | -74.6691
-12.5 | -1.1938 | 0.0157 | -0.0223 | -76.0382
-12 | -1.1366 | 0.0148 | -0.0233 | -76.7973
-11.5 | -1.0766 | 0.014 | -0.0248 | -76.9
-11 | -1.0218 | 0.01333 | -0.0249 | -76.6542
-10.5 | -0.9619 | 0.01257 | -0.026 | -76.5235
-10 | -0.8977 | 0.01186 | -0.028 | -75.6914
-9.5 | -0.8411 | 0.01132 | -0.0281 | -74.3021
-9 | -0.7751 | 0.01063 | -0.0304 | -72.9163
-8.5 | -0.7064 | 0.01011 | -0.0331 | -69.8714
-8 | -0.6355 | 0.00955 | -0.0363 | -66.5445
-7.5 | -0.5745 | 0.00914 | -0.0373 | -62.8556
-7 | -0.5246 | 0.00889 | -0.0357 | -59.0101
-6.5 | -0.4802 | 0.00864 | -0.033 | -55.5787
-6 | -0.4362 | 0.00845 | -0.0301 | -51.6213
-5.5 | -0.3917 | 0.00829 | -0.0274 | -47.2497
-5 | -0.3476 | 0.00818 | -0.0245 | -42.4939
-4.5 | -0.3019 | 0.00803 | -0.0221 | -37.5965
-4 | -0.2562 | 0.00781 | -0.0197 | -32.8041
-3.5 | -0.2163 | 0.00723 | -0.0163 | -29.917
-3 | -0.1759 | 0.00669 | -0.013 | -26.293
-2.5 | -0.1291 | 0.00648 | -0.0108 | -19.9228
-2 | -0.0819 | 0.00633 | -0.0087 | -12.9384
-1.5 | -0.0335 | 0.00623 | -0.0068 | -5.3772
-1 | 0.0156 | 0.00618 | -0.0051 | 2.5243
-0.5 | 0.0644 | 0.00617 | -0.0033 | 10.4376
0 | 0.1124 | 0.00614 | -0.0013 | 18.3062
0.5 | 0.1612 | 0.00618 | 0.0005 | 26.0841
1 | 0.2105 | 0.00629 | 0.0022 | 33.4658
1.5 | 0.2598 | 0.00638 | 0.0039 | 40.721
2 | 0.308 | 0.00649 | 0.0059 | 47.4576
2.5 | 0.3556 | 0.00662 | 0.0079 | 53.716
3 | 0.4036 | 0.00675 | 0.0099 | 59.7926
3.5 | 0.4512 | 0.00684 | 0.012 | 65.9649
4 | 0.4995 | 0.00696 | 0.0139 | 71.7672
4.5 | 0.5483 | 0.00713 | 0.0157 | 76.9004
5 | 0.6011 | 0.00732 | 0.0166 | 82.1175
5.5 | 0.6608 | 0.00757 | 0.016 | 87.2919
6 | 0.7264 | 0.00792 | 0.0139 | 91.7172
6.5 | 0.7903 | 0.00822 | 0.0123 | 96.1436
7 | 0.8638 | 0.00866 | 0.0084 | 99.746
7.5 | 0.927 | 0.00905 | 0.0068 | 102.4309
8 | 0.9858 | 0.00947 | 0.0062 | 104.0971
8.5 | 1.0516 | 0.01001 | 0.0038 | 105.0549
9 | 1.1158 | 0.01047 | 0.0018 | 106.5712
9.5 | 1.174 | 0.01101 | 0.0011 | 106.6303
10 | 1.2359 | 0.0116 | -0.0007 | 106.5431
10.5 | 1.2979 | 0.01224 | -0.0025 | 106.0376
11 | 1.3572 | 0.0129 | -0.0039 | 105.2093
11.5 | 1.3767 | 0.01333 | 0.0028 | 103.2783
12 | 1.389 | 0.01391 | 0.0108 | 99.8562
12.5 | 1.4067 | 0.01469 | 0.0172 | 95.759
13 | 1.4297 | 0.01553 | 0.0223 | 92.0605
13.5 | 1.452 | 0.01659 | 0.0271 | 87.5226
14 | 1.4731 | 0.01792 | 0.0314 | 82.2042
15 | 1.5144 | 0.02122 | 0.0382 | 71.3666
15.5 | 1.5319 | 0.02337 | 0.0411 | 65.5499
16 | 1.5442 | 0.02613 | 0.0435 | 59.0968
16.5 | 1.5567 | 0.02914 | 0.0452 | 53.4214
17 | 1.5626 | 0.03299 | 0.0464 | 47.3659
17.5 | 1.5646 | 0.03754 | 0.0468 | 41.6782
18 | 1.5603 | 0.04307 | 0.0464 | 36.2271
18.5 | 1.5512 | 0.04949 | 0.0453 | 31.3437
19 | 1.5272 | 0.05799 | 0.043 | 26.3356
19.5 | 1.5036 | 0.06685 | 0.0401 | 22.4921
20 | 1.4675 | 0.07769 | 0.036 | 18.8892

## 53. Re 2M Mach 0.25 (1)
BIGFOIL.COM POLAR EXPORT
NACA23016
NACA23016 |  |  |  | Cl Max: | 1.514 | at alpha= | 14 | deg
JavaFoil+Calcfoil stall+Eppler ext transition |  |  |  | L/D Max: | 96.391 | at alpha= | 5.5 | deg
Re: | 2000000 |  |  | Cd Min: | 0.00834 | at alpha= | -1 | deg
Mach: | 0.25 |  |  | Cl=0 at alpha= | -1.2188 | deg
|  |  |  | @ Cl=0.1, Cd= | 0.0084069
|  |  |  | @ Cl=0.4, Cd= | 0.0091229
|  |  |  | @ Cl=0.6, Cd= | 0.008915
alpha (deg) | Cl | Cd | Cm | Cl/Cd
-18 | -0.891 | 0.14192 | 0.004 | -6.278
-17.5 | -0.92 | 0.13308 | 0.004 | -6.91
-17 | -0.945 | 0.12441 | 0.003 | -7.595
-16.5 | -0.967 | 0.11567 | 0.003 | -8.358
-16 | -0.986 | 0.10666 | 0.003 | -9.244
-15.5 | -1.006 | 0.09533 | 0.003 | -10.549
-15 | -1.043 | 0.07322 | 0.003 | -14.242
-14.5 | -1.082 | 0.05233 | 0.003 | -20.679
-14 | -1.113 | 0.03788 | 0.003 | -29.376
-13.5 | -1.133 | 0.02873 | 0.003 | -39.445
-13 | -1.14 | 0.02356 | 0.003 | -48.386
-12.5 | -1.135 | 0.02044 | 0.002 | -55.539
-12 | -1.121 | 0.01838 | 0.002 | -60.985
-11.5 | -1.099 | 0.01692 | 0.002 | -64.972
-11 | -1.072 | 0.01594 | 0.001 | -67.254
-10.5 | -1.039 | 0.01503 | 0.001 | -69.151
-10 | -1.002 | 0.01425 | 0 | -70.323
-9.5 | -0.961 | 0.01357 | 0 | -70.811
-9 | -0.916 | 0.01301 | 0 | -70.438
-8.5 | -0.869 | 0.0125 | -0.001 | -69.491
-8 | -0.818 | 0.01207 | -0.001 | -67.746
-7.5 | -0.765 | 0.01166 | -0.002 | -65.577
-7 | -0.71 | 0.0113 | -0.002 | -62.803
-6.5 | -0.653 | 0.01073 | -0.002 | -60.886
-6 | -0.595 | 0.00933 | -0.003 | -63.788
-5.5 | -0.536 | 0.00961 | -0.003 | -55.749
-5 | -0.476 | 0.00945 | -0.004 | -50.341
-4.5 | -0.414 | 0.00972 | -0.004 | -42.638
-4 | -0.352 | 0.00955 | -0.005 | -36.916
-3.5 | -0.29 | 0.00985 | -0.005 | -29.433
-3 | -0.227 | 0.00845 | -0.005 | -26.866
-2.5 | -0.164 | 0.00838 | -0.006 | -19.543
-2 | -0.1 | 0.00836 | -0.006 | -11.988
-1.5 | -0.036 | 0.0084 | -0.007 | -4.334
-1 | 0.028 | 0.00834 | -0.007 | 3.297
-0.5 | 0.091 | 0.00839 | -0.008 | 10.893
0 | 0.155 | 0.00851 | -0.008 | 18.239
0.5 | 0.219 | 0.00864 | -0.008 | 25.314
1 | 0.282 | 0.00892 | -0.009 | 31.65
1.5 | 0.346 | 0.00902 | -0.009 | 38.329
2 | 0.409 | 0.00914 | -0.01 | 44.732
2.5 | 0.472 | 0.00924 | -0.01 | 51.091
3 | 0.535 | 0.00881 | -0.01 | 60.678
3.5 | 0.597 | 0.00893 | -0.011 | 66.836
4 | 0.659 | 0.00862 | -0.011 | 76.49
4.5 | 0.721 | 0.00878 | -0.012 | 82.162
5 | 0.782 | 0.00853 | -0.012 | 91.733
5.5 | 0.843 | 0.00875 | -0.013 | 96.391
6 | 0.903 | 0.01023 | -0.013 | 88.248
6.5 | 0.962 | 0.01056 | -0.013 | 91.12
7 | 1.021 | 0.01091 | -0.014 | 93.501
7.5 | 1.078 | 0.01133 | -0.014 | 95.08
8 | 1.133 | 0.01184 | -0.015 | 95.733
8.5 | 1.187 | 0.01261 | -0.015 | 94.146
9 | 1.238 | 0.01342 | -0.015 | 92.3
9.5 | 1.287 | 0.01414 | -0.016 | 91.019
10 | 1.333 | 0.01497 | -0.016 | 89.023
10.5 | 1.374 | 0.01606 | -0.016 | 85.573
11 | 1.412 | 0.0174 | -0.017 | 81.114
11.5 | 1.444 | 0.01913 | -0.017 | 75.467
12 | 1.47 | 0.02137 | -0.017 | 68.784
12.5 | 1.489 | 0.02444 | -0.017 | 60.919
13 | 1.502 | 0.02833 | -0.017 | 53.023
13.5 | 1.51 | 0.03308 | -0.017 | 45.645
14 | 1.514 | 0.03845 | -0.018 | 39.392
14.5 | 1.513 | 0.04469 | -0.018 | 33.855
15 | 1.508 | 0.05139 | -0.018 | 29.342
15.5 | 1.499 | 0.05865 | -0.018 | 25.554
16 | 1.486 | 0.06637 | -0.018 | 22.389
16.5 | 1.47 | 0.07442 | -0.018 | 19.746
17 | 1.449 | 0.08293 | -0.018 | 17.475
17.5 | 1.424 | 0.09177 | -0.018 | 15.522
18 | 1.393 | 0.101 | -0.018 | 13.792
18.5 | 1.358 | 0.11048 | -0.018 | 12.288
19 | 1.318 | 0.12011 | -0.018 | 10.974

## 54. Re 2M Mach 0.25 (2)
BIGFOIL.COM POLAR EXPORT
NACA23016
NACA23016 |  |  |  | Cl Max: | 1.5165 | at alpha= | 16 | deg
XFOIL ncrit=9 |  |  |  | L/D Max: | 104.005 | at alpha= | 9 | deg
Re: | 2000000 |  |  | Cd Min: | 0.11725 | at alpha= | 20 | deg
Mach: | 0.25 |  |  | Cl=0 at alpha= | -1.1573 | deg
|  |  |  | @ Cl=0.1, Cd= | 0.0062931
|  |  |  | @ Cl=0.4, Cd= | 0.006843
|  |  |  | @ Cl=0.6, Cd= | 0.0074533
alpha (deg) | Cl | Cd | Cm | Cl/Cd
-20 | -1.1018 | 0.10879 | -0.0401 | -10.1278
-19.5 | -1.1491 | 0.09426 | -0.0481 | -12.1907
-19 | -1.1926 | 0.08099 | -0.0551 | -14.7253
-18.5 | -1.2215 | 0.07022 | -0.0602 | -17.3953
-18 | -1.2461 | 0.06049 | -0.0645 | -20.6001
-17.5 | -1.259 | 0.0526 | -0.0672 | -23.9354
-17 | -1.2812 | 0.04425 | -0.0696 | -28.9537
-16.5 | -1.2856 | 0.03828 | -0.0702 | -33.5841
-16 | -1.2817 | 0.03354 | -0.0696 | -38.2141
-15.5 | -1.2709 | 0.0298 | -0.0681 | -42.6477
-15 | -1.2583 | 0.02658 | -0.0656 | -47.3401
-14.5 | -1.2397 | 0.02416 | -0.0624 | -51.3121
-14 | -1.2212 | 0.02209 | -0.0584 | -55.2829
-13.5 | -1.2112 | 0.01997 | -0.0526 | -60.651
-13 | -1.197 | 0.01847 | -0.0462 | -64.8078
-12.5 | -1.183 | 0.01739 | -0.0389 | -68.0276
-12 | -1.1614 | 0.01645 | -0.0325 | -70.6018
-11.5 | -1.0998 | 0.0155 | -0.0333 | -70.9548
-11 | -1.0399 | 0.01433 | -0.0341 | -72.568
-10.5 | -0.9838 | 0.0135 | -0.0335 | -72.8741
-10 | -0.9208 | 0.01269 | -0.0343 | -72.5611
-9.5 | -0.8625 | 0.0119 | -0.034 | -72.479
-9 | -0.796 | 0.01124 | -0.0353 | -70.8185
-8.5 | -0.7241 | 0.0105 | -0.0379 | -68.9619
-8 | -0.6475 | 0.00988 | -0.0415 | -65.5364
-7.5 | -0.5818 | 0.00943 | -0.0427 | -61.6967
-7 | -0.5334 | 0.00909 | -0.0402 | -58.6799
-6.5 | -0.4889 | 0.00886 | -0.0368 | -55.1806
-6 | -0.4445 | 0.00868 | -0.0334 | -51.2097
-5 | -0.3544 | 0.00837 | -0.0269 | -42.3417
-4.5 | -0.3079 | 0.00821 | -0.0241 | -37.503
-4 | -0.2605 | 0.00801 | -0.0215 | -32.5218
-3 | -0.1791 | 0.00688 | -0.0141 | -26.032
-2.5 | -0.1324 | 0.00663 | -0.0115 | -19.9698
-2 | -0.0841 | 0.00644 | -0.0091 | -13.059
-1.5 | -0.0342 | 0.00636 | -0.0071 | -5.3774
-1 | 0.0157 | 0.00632 | -0.0051 | 2.4842
-0.5 | 0.0654 | 0.0063 | -0.003 | 10.381
0 | 0.1155 | 0.00629 | -0.001 | 18.3625
0.5 | 0.1651 | 0.00635 | 0.0011 | 26
1 | 0.2157 | 0.00643 | 0.003 | 33.5459
1.5 | 0.2655 | 0.00655 | 0.0051 | 40.5344
2 | 0.3157 | 0.00665 | 0.0071 | 47.4737
2.5 | 0.3645 | 0.00677 | 0.0093 | 53.8405
3 | 0.4131 | 0.00687 | 0.0117 | 60.131
3.5 | 0.4617 | 0.007 | 0.0141 | 65.9571
4 | 0.5099 | 0.00716 | 0.0166 | 71.2151
4.5 | 0.5603 | 0.00728 | 0.0186 | 76.9643
5 | 0.613 | 0.00751 | 0.0201 | 81.6245
5.5 | 0.6757 | 0.00776 | 0.0195 | 87.0747
6 | 0.7458 | 0.00812 | 0.0171 | 91.8473
6.5 | 0.813 | 0.00853 | 0.0155 | 95.3107
7 | 0.8902 | 0.00895 | 0.0117 | 99.4637
7.5 | 0.9534 | 0.00943 | 0.0108 | 101.1029
8 | 1.0175 | 0.00994 | 0.0099 | 102.3642
8.5 | 1.0866 | 0.01046 | 0.0078 | 103.8815
9 | 1.1503 | 0.01106 | 0.0068 | 104.0054
9.5 | 1.2096 | 0.01171 | 0.0066 | 103.2963
10 | 1.275 | 0.01235 | 0.0052 | 103.2389
10.5 | 1.3378 | 0.01306 | 0.0041 | 102.4349
11 | 1.3615 | 0.01363 | 0.0107 | 99.8899
11.5 | 1.3757 | 0.01437 | 0.0187 | 95.7342
12 | 1.3947 | 0.01531 | 0.0254 | 91.0973
12.5 | 1.4173 | 0.01639 | 0.031 | 86.4735
13 | 1.4391 | 0.01774 | 0.0361 | 81.1218
13.5 | 1.4597 | 0.01942 | 0.0406 | 75.1648
14 | 1.4772 | 0.02155 | 0.0446 | 68.5476
14.5 | 1.4924 | 0.02413 | 0.0479 | 61.8483
15 | 1.5076 | 0.02704 | 0.0503 | 55.7544
15.5 | 1.5153 | 0.03085 | 0.0521 | 49.1183
16 | 1.5165 | 0.03558 | 0.0531 | 42.6223
16.5 | 1.5139 | 0.0411 | 0.0531 | 36.8345
17 | 1.4997 | 0.04816 | 0.052 | 31.14
17.5 | 1.479 | 0.05634 | 0.0499 | 26.2513
18 | 1.4474 | 0.06612 | 0.0466 | 21.8905
18.5 | 1.4041 | 0.07775 | 0.0421 | 18.0592
19 | 1.3485 | 0.09142 | 0.0361 | 14.7506
19.5 | 1.3038 | 0.10413 | 0.0303 | 12.5209
20 | 1.2591 | 0.11725 | 0.0238 | 10.7386

## 55. Re 2M Mach 0.50 (1)
BIGFOIL.COM POLAR EXPORT
NACA23016
NACA23016 |  |  |  | Cl Max: | 1.316 | at alpha= | 10 | deg
JavaFoil+Calcfoil stall+Eppler ext transition |  |  |  | L/D Max: | 83.71 | at alpha= | 6.5 | deg
Re: | 2000000 |  |  | Cd Min: | 0.00834 | at alpha= | -2 | deg
Mach: | 0.5 |  |  | Cl=0 at alpha= | -1.2153 | deg
|  |  |  | @ Cl=0.1, Cd= | 0.0084486
|  |  |  | @ Cl=0.4, Cd= | 0.0086814
|  |  |  | @ Cl=0.6, Cd= | 0.0095909
alpha (deg) | Cl | Cd | Cm | Cl/Cd
-20 | -1.035 | 0.18288 | 0.005 | -5.657
-19.5 | -1.008 | 0.17472 | 0.005 | -5.77
-19 | -0.98 | 0.1697 | 0.005 | -5.776
-18.5 | -0.954 | 0.16516 | 0.004 | -5.775
-18 | -0.928 | 0.1606 | 0.004 | -5.775
-17.5 | -0.899 | 0.15587 | 0.004 | -5.769
-17 | -0.873 | 0.15143 | 0.004 | -5.762
-16.5 | -0.845 | 0.14573 | 0.003 | -5.796
-16 | -0.818 | 0.14179 | 0.003 | -5.768
-15.5 | -0.79 | 0.13549 | 0.003 | -5.83
-15 | -0.763 | 0.13145 | 0.003 | -5.805
-14.5 | -0.735 | 0.12721 | 0.002 | -5.779
-14 | -0.708 | 0.12155 | 0.002 | -5.825
-13.5 | -0.68 | 0.1171 | 0.002 | -5.808
-13 | -0.653 | 0.11346 | 0.002 | -5.755
-12.5 | -0.625 | 0.10027 | 0.001 | -6.235
-12 | -0.598 | 0.10337 | 0.001 | -5.785
-11.5 | -0.57 | 0.08644 | 0.001 | -6.597
-11 | -0.542 | 0.08907 | 0.001 | -6.091
-10.5 | -0.516 | 0.07298 | 0 | -7.066
-10 | -0.488 | 0.07517 | 0 | -6.488
-9.5 | -0.661 | 0.06214 | 0 | -10.631
-9 | -0.852 | 0.01874 | 0 | -45.497
-8.5 | -0.865 | 0.01621 | -0.001 | -53.375
-8 | -0.844 | 0.01488 | -0.001 | -56.738
-7.5 | -0.808 | 0.0139 | -0.002 | -58.145
-7 | -0.762 | 0.01314 | -0.002 | -57.965
-6.5 | -0.709 | 0.01254 | -0.003 | -56.542
-6 | -0.651 | 0.01202 | -0.003 | -54.175
-5.5 | -0.589 | 0.01157 | -0.004 | -50.925
-5 | -0.525 | 0.0112 | -0.004 | -46.911
-4.5 | -0.459 | 0.01061 | -0.005 | -43.251
-4 | -0.391 | 0.00926 | -0.005 | -42.251
-3.5 | -0.322 | 0.00952 | -0.006 | -33.873
-3 | -0.253 | 0.00926 | -0.006 | -27.301
-2.5 | -0.183 | 0.00839 | -0.006 | -21.765
-2 | -0.112 | 0.00834 | -0.007 | -13.395
-1.5 | -0.041 | 0.00835 | -0.007 | -4.863
-1 | 0.031 | 0.0084 | -0.008 | 3.654
-0.5 | 0.102 | 0.00845 | -0.008 | 12.068
0 | 0.173 | 0.00861 | -0.009 | 20.095
0.5 | 0.244 | 0.00843 | -0.009 | 28.947
1 | 0.315 | 0.00901 | -0.01 | 34.925
1.5 | 0.385 | 0.00866 | -0.01 | 44.455
2 | 0.455 | 0.00876 | -0.011 | 51.967
2.5 | 0.525 | 0.00845 | -0.011 | 62.109
3 | 0.594 | 0.00957 | -0.012 | 62.088
3.5 | 0.663 | 0.00981 | -0.012 | 67.613
4 | 0.731 | 0.01006 | -0.013 | 72.665
4.5 | 0.799 | 0.01063 | -0.013 | 75.099
5 | 0.865 | 0.011 | -0.014 | 78.667
5.5 | 0.93 | 0.01144 | -0.014 | 81.308
6 | 0.993 | 0.01195 | -0.014 | 83.154
6.5 | 1.055 | 0.0126 | -0.015 | 83.71
7 | 1.114 | 0.01336 | -0.015 | 83.356
7.5 | 1.169 | 0.0143 | -0.016 | 81.704
8 | 1.218 | 0.0155 | -0.016 | 78.62
8.5 | 1.261 | 0.01706 | -0.016 | 73.934
9 | 1.295 | 0.01924 | -0.017 | 67.319
9.5 | 1.315 | 0.02249 | -0.017 | 58.458
10 | 1.316 | 0.02786 | -0.017 | 47.222
10.5 | 1.292 | 0.03634 | -0.017 | 35.548
11 | 1.237 | 0.04848 | -0.016 | 25.507
11.5 | 1.116 | 0.06539 | -0.016 | 17.069
12 | 0.766 | 0.09391 | -0.014 | 8.153
12.5 | 0.768 | 0.11142 | -0.011 | 6.892
13 | 0.793 | 0.11462 | -0.01 | 6.921
13.5 | 0.822 | 0.12035 | -0.011 | 6.831
14 | 0.851 | 0.12694 | -0.012 | 6.703
14.5 | 0.88 | 0.13317 | -0.012 | 6.607
15 | 0.909 | 0.13736 | -0.013 | 6.616

## 56. Re 2M Mach 0.50 (2)
BIGFOIL.COM POLAR EXPORT
NACA23016
NACA23016 |  |  |  | Cl Max: | 1.4023 | at alpha= | 12 | deg
XFOIL ncrit=9 |  |  |  | L/D Max: | 92.4826 | at alpha= | 7.5 | deg
Re: | 2000000 |  |  | Cd Min: | 0.14696 | at alpha= | -15.5 | deg
Mach: | 0.5 |  |  | Cl=0 at alpha= | -1.1464 | deg
|  |  |  | @ Cl=0.1, Cd= | 0.0068963
|  |  |  | @ Cl=0.4, Cd= | 0.0074703
|  |  |  | @ Cl=0.6, Cd= | 0.0080792
alpha (deg) | Cl | Cd | Cm | Cl/Cd
-15.5 | -0.5667 | 0.14696 | -0.0209 | -3.8562
-15 | -0.5724 | 0.13607 | -0.0262 | -4.2067
-14.5 | -0.6471 | 0.11447 | -0.0387 | -5.653
-14 | -0.6867 | 0.10029 | -0.0466 | -6.8471
-13.5 | -0.7323 | 0.0858 | -0.0543 | -8.535
-13 | -0.771 | 0.07279 | -0.0615 | -10.5921
-12.5 | -0.8073 | 0.06103 | -0.0679 | -13.2279
-12 | -0.8437 | 0.05037 | -0.0728 | -16.75
-11.5 | -0.8834 | 0.04068 | -0.0756 | -21.7158
-11 | -0.9199 | 0.03277 | -0.0748 | -28.0714
-10.5 | -0.9436 | 0.02729 | -0.0699 | -34.5768
-10 | -0.9275 | 0.02216 | -0.0688 | -41.8547
-9.5 | -0.8885 | 0.01823 | -0.0676 | -48.7383
-9 | -0.8373 | 0.01549 | -0.0659 | -54.0542
-8.5 | -0.7762 | 0.01364 | -0.0641 | -56.9062
-8 | -0.6854 | 0.01209 | -0.0673 | -56.6915
-7.5 | -0.5869 | 0.01094 | -0.0719 | -53.6472
-7 | -0.5333 | 0.0103 | -0.0677 | -51.7767
-6.5 | -0.4961 | 0.00994 | -0.0602 | -49.9095
-6 | -0.4603 | 0.00959 | -0.0525 | -47.9979
-5.5 | -0.423 | 0.00937 | -0.0452 | -45.1441
-5 | -0.3779 | 0.00918 | -0.0394 | -41.1656
-4 | -0.2776 | 0.00879 | -0.0304 | -31.5813
-3.5 | -0.2252 | 0.00858 | -0.0265 | -26.2471
-3 | -0.1762 | 0.00824 | -0.0221 | -21.3835
-2.5 | -0.1414 | 0.00733 | -0.0155 | -19.2906
-2 | -0.092 | 0.00705 | -0.0114 | -13.0496
-1.5 | -0.0389 | 0.00692 | -0.008 | -5.6214
-1 | 0.0161 | 0.00688 | -0.0049 | 2.3401
-0.5 | 0.0705 | 0.00688 | -0.0017 | 10.2471
0 | 0.1249 | 0.00691 | 0.0014 | 18.0753
0.5 | 0.1786 | 0.007 | 0.0047 | 25.5143
1 | 0.2341 | 0.0071 | 0.0077 | 32.9718
1.5 | 0.289 | 0.00722 | 0.0108 | 40.0277
2 | 0.3436 | 0.00734 | 0.014 | 46.812
2.5 | 0.3965 | 0.00746 | 0.0177 | 53.1501
3 | 0.4473 | 0.00761 | 0.0218 | 58.7779
3.5 | 0.498 | 0.00771 | 0.0261 | 64.5914
4 | 0.5417 | 0.00784 | 0.0319 | 69.0944
4.5 | 0.5888 | 0.00802 | 0.0371 | 73.4165
5 | 0.6437 | 0.00831 | 0.0407 | 77.4609
5.5 | 0.7271 | 0.00877 | 0.0387 | 82.9076
6 | 0.8244 | 0.00935 | 0.0341 | 88.1711
6.5 | 0.9097 | 0.01002 | 0.0321 | 90.7884
7 | 0.9829 | 0.01071 | 0.0326 | 91.774
7.5 | 1.0617 | 0.01148 | 0.0323 | 92.4826
8 | 1.1361 | 0.01239 | 0.0328 | 91.6949
8.5 | 1.2092 | 0.01346 | 0.0334 | 89.8366
9 | 1.2844 | 0.01473 | 0.0336 | 87.1962
9.5 | 1.3232 | 0.01598 | 0.0395 | 82.8035
10 | 1.3426 | 0.01753 | 0.0479 | 76.5887
10.5 | 1.3624 | 0.01961 | 0.055 | 69.4748
11 | 1.3799 | 0.02234 | 0.0609 | 61.7681
11.5 | 1.3947 | 0.02577 | 0.0656 | 54.1211
12 | 1.4023 | 0.03023 | 0.0688 | 46.3877
12.5 | 1.3981 | 0.03604 | 0.0704 | 38.793
13 | 1.3777 | 0.04357 | 0.0702 | 31.6204
13.5 | 1.3461 | 0.05243 | 0.0684 | 25.6742
14 | 1.2972 | 0.06313 | 0.0647 | 20.5481
14.5 | 1.2361 | 0.07541 | 0.0592 | 16.3917
15 | 1.1842 | 0.0874 | 0.0535 | 13.5492
15.5 | 1.1368 | 0.0995 | 0.0473 | 11.4251
16 | 1.0954 | 0.11155 | 0.0407 | 9.8198
16.5 | 1.0699 | 0.12232 | 0.0349 | 8.7467
17 | 1.046 | 0.1333 | 0.0286 | 7.847

## 57. Re 3M Mach 0.00 (1)
BIGFOIL.COM POLAR EXPORT
NACA23016
NACA23016 |  |  |  | Cl Max: | 1.609 | at alpha= | 16.5 | deg
JavaFoil+Calcfoil stall+Eppler ext transition |  |  |  | L/D Max: | 109.027 | at alpha= | 6.5 | deg
Re: | 3000000 |  |  | Cd Min: | 0.00794 | at alpha= | -3 | deg
Mach: | 0 |  |  | Cl=0 at alpha= | -1.2177 | deg
|  |  |  | @ Cl=0.1, Cd= | 0.0084888
|  |  |  | @ Cl=0.4, Cd= | 0.0089645
|  |  |  | @ Cl=0.6, Cd= | 0.0088016
alpha (deg) | Cl | Cd | Cm | Cl/Cd
-20 | -1.124 | 0.13164 | 0.005 | -8.538
-19.5 | -1.143 | 0.11752 | 0.005 | -9.728
-19 | -1.162 | 0.1028 | 0.005 | -11.3
-18.5 | -1.179 | 0.08922 | 0.005 | -13.215
-18 | -1.199 | 0.07446 | 0.005 | -16.099
-17.5 | -1.217 | 0.06174 | 0.005 | -19.707
-17 | -1.232 | 0.05109 | 0.005 | -24.106
-16.5 | -1.246 | 0.04159 | 0.005 | -29.953
-16 | -1.255 | 0.03434 | 0.004 | -36.547
-15.5 | -1.258 | 0.02919 | 0.004 | -43.104
-15 | -1.258 | 0.02498 | 0.004 | -50.353
-14.5 | -1.253 | 0.02186 | 0.004 | -57.288
-14 | -1.241 | 0.01966 | 0.003 | -63.132
-13.5 | -1.225 | 0.01798 | 0.003 | -68.147
-13 | -1.204 | 0.01668 | 0.003 | -72.198
-12.5 | -1.179 | 0.01567 | 0.002 | -75.232
-12 | -1.148 | 0.01477 | 0.002 | -77.733
-11.5 | -1.115 | 0.01404 | 0.002 | -79.357
-11 | -1.077 | 0.0134 | 0.001 | -80.385
-10.5 | -1.037 | 0.01282 | 0.001 | -80.917
-10 | -0.995 | 0.01231 | 0 | -80.8
-9.5 | -0.949 | 0.01188 | 0 | -79.913
-9 | -0.902 | 0.01147 | 0 | -78.635
-8.5 | -0.852 | 0.01113 | -0.001 | -76.578
-8 | -0.8 | 0.0108 | -0.001 | -74.093
-7.5 | -0.747 | 0.0094 | -0.002 | -79.433
-7 | -0.692 | 0.00968 | -0.002 | -71.518
-6.5 | -0.636 | 0.00945 | -0.002 | -67.272
-6 | -0.579 | 0.00979 | -0.003 | -59.1
-5.5 | -0.521 | 0.0096 | -0.003 | -54.23
-5 | -0.462 | 0.00967 | -0.004 | -47.739
-4.5 | -0.402 | 0.0095 | -0.004 | -42.332
-4 | -0.342 | 0.00969 | -0.004 | -35.283
-3.5 | -0.281 | 0.00806 | -0.005 | -34.901
-3 | -0.22 | 0.00794 | -0.005 | -27.721
-2.5 | -0.159 | 0.00843 | -0.006 | -18.824
-2 | -0.097 | 0.00836 | -0.006 | -11.607
-1.5 | -0.035 | 0.00839 | -0.006 | -4.205
-1 | 0.027 | 0.00837 | -0.007 | 3.182
-0.5 | 0.089 | 0.00846 | -0.007 | 10.464
0 | 0.15 | 0.00862 | -0.008 | 17.439
0.5 | 0.212 | 0.00867 | -0.008 | 24.443
1 | 0.274 | 0.00884 | -0.009 | 30.958
1.5 | 0.335 | 0.00888 | -0.009 | 37.731
2 | 0.396 | 0.00896 | -0.009 | 44.24
2.5 | 0.458 | 0.00903 | -0.01 | 50.644
3 | 0.518 | 0.00862 | -0.01 | 60.113
3.5 | 0.579 | 0.00875 | -0.011 | 66.218
4 | 0.64 | 0.0089 | -0.011 | 71.876
4.5 | 0.7 | 0.00854 | -0.011 | 81.959
5 | 0.759 | 0.00893 | -0.012 | 85.052
5.5 | 0.819 | 0.00861 | -0.012 | 95.053
6 | 0.877 | 0.00881 | -0.013 | 99.584
6.5 | 0.936 | 0.00858 | -0.013 | 109.027
7 | 0.993 | 0.00985 | -0.013 | 100.844
7.5 | 1.049 | 0.0104 | -0.014 | 100.881
8 | 1.105 | 0.01104 | -0.014 | 100.098
8.5 | 1.159 | 0.01139 | -0.015 | 101.706
9 | 1.211 | 0.01182 | -0.015 | 102.491
9.5 | 1.262 | 0.01233 | -0.015 | 102.306
10 | 1.31 | 0.01293 | -0.016 | 101.287
10.5 | 1.356 | 0.01363 | -0.016 | 99.439
11 | 1.398 | 0.01448 | -0.016 | 96.586
11.5 | 1.438 | 0.0155 | -0.017 | 92.759
12 | 1.473 | 0.01675 | -0.017 | 87.992
12.5 | 1.504 | 0.01828 | -0.017 | 82.298
13 | 1.531 | 0.02017 | -0.017 | 75.903
13.5 | 1.553 | 0.02259 | -0.018 | 68.752
14 | 1.572 | 0.02543 | -0.018 | 61.813
14.5 | 1.586 | 0.02885 | -0.018 | 54.967
15 | 1.596 | 0.03278 | -0.018 | 48.692
15.5 | 1.603 | 0.03731 | -0.018 | 42.967
16 | 1.607 | 0.04235 | -0.018 | 37.954
16.5 | 1.609 | 0.04791 | -0.018 | 33.588
17 | 1.608 | 0.05396 | -0.018 | 29.805
17.5 | 1.605 | 0.06021 | -0.018 | 26.665
18 | 1.599 | 0.06683 | -0.018 | 23.921
18.5 | 1.589 | 0.07394 | -0.019 | 21.496
19 | 1.578 | 0.08117 | -0.019 | 19.443
19.5 | 1.565 | 0.08862 | -0.019 | 17.662
20 | 1.55 | 0.09639 | -0.019 | 16.083

## 58. Re 3M Mach 0.00 (2)
BIGFOIL.COM POLAR EXPORT
NACA23016
NACA23016 |  |  |  | Cl Max: | 1.6283 | at alpha= | 18 | deg
XFOIL ncrit=9 |  |  |  | L/D Max: | 117.376 | at alpha= | 9 | deg
Re: | 3000000 |  |  | Cd Min: | 0.05996 | at alpha= | 20 | deg
Mach: | 0 |  |  | Cl=0 at alpha= | -1.1684 | deg
|  |  |  | @ Cl=0.1, Cd= | 0.00595
|  |  |  | @ Cl=0.4, Cd= | 0.0063344
|  |  |  | @ Cl=0.6, Cd= | 0.0067205
alpha (deg) | Cl | Cd | Cm | Cl/Cd
-20 | -1.5092 | 0.04195 | -0.0625 | -35.9762
-19.5 | -1.5065 | 0.03726 | -0.0627 | -40.4321
-19 | -1.4974 | 0.03344 | -0.0623 | -44.7787
-18.5 | -1.4856 | 0.03013 | -0.0613 | -49.3063
-18 | -1.469 | 0.02742 | -0.0599 | -53.574
-17.5 | -1.4502 | 0.0251 | -0.058 | -57.7769
-17 | -1.4284 | 0.02316 | -0.0558 | -61.6753
-16.5 | -1.4063 | 0.02143 | -0.0531 | -65.623
-16 | -1.3875 | 0.01972 | -0.0495 | -70.36
-15.5 | -1.368 | 0.01829 | -0.0452 | -74.795
-15 | -1.3468 | 0.01718 | -0.0406 | -78.3935
-14.5 | -1.325 | 0.01631 | -0.0355 | -81.2385
-14 | -1.3065 | 0.01559 | -0.0293 | -83.8037
-13.5 | -1.2869 | 0.015 | -0.0231 | -85.7933
-13 | -1.2317 | 0.01421 | -0.0239 | -86.6784
-12.5 | -1.1753 | 0.01346 | -0.0248 | -87.318
-12 | -1.1157 | 0.01283 | -0.0263 | -86.9602
-11.5 | -1.0647 | 0.01227 | -0.0256 | -86.7726
-11 | -1.0072 | 0.01154 | -0.0265 | -87.279
-10.5 | -0.945 | 0.01094 | -0.0281 | -86.3803
-10 | -0.8902 | 0.01046 | -0.028 | -85.1052
-9.5 | -0.8185 | 0.00986 | -0.0317 | -83.0122
-9 | -0.747 | 0.0094 | -0.0353 | -79.4681
-8.5 | -0.6786 | 0.00891 | -0.0381 | -76.1616
-8 | -0.6262 | 0.00863 | -0.0373 | -72.5608
-7.5 | -0.5822 | 0.0084 | -0.0346 | -69.3095
-7 | -0.5389 | 0.00823 | -0.0317 | -65.48
-6.5 | -0.4945 | 0.00809 | -0.0291 | -61.1248
-6 | -0.4496 | 0.00794 | -0.0265 | -56.6247
-5.5 | -0.4046 | 0.00785 | -0.024 | -51.5414
-5 | -0.3576 | 0.00775 | -0.0219 | -46.1419
-4.5 | -0.3094 | 0.00764 | -0.02 | -40.4974
-4 | -0.2609 | 0.00748 | -0.0183 | -34.8797
-3.5 | -0.2138 | 0.00727 | -0.0163 | -29.4085
-3 | -0.1732 | 0.00667 | -0.0131 | -25.967
-2.5 | -0.1286 | 0.00633 | -0.0106 | -20.316
-2 | -0.0809 | 0.00615 | -0.0087 | -13.1545
-1.5 | -0.0327 | 0.00603 | -0.0069 | -5.4229
-1 | 0.0166 | 0.00598 | -0.0053 | 2.7759
-0.5 | 0.0663 | 0.00595 | -0.0038 | 11.1429
0 | 0.115 | 0.00595 | -0.002 | 19.3277
0.5 | 0.1637 | 0.0059 | -0.0003 | 27.7458
1 | 0.214 | 0.00601 | 0.0011 | 35.6073
1.5 | 0.264 | 0.00609 | 0.0026 | 43.3498
2 | 0.3143 | 0.00618 | 0.004 | 50.8576
2.5 | 0.3636 | 0.00626 | 0.0056 | 58.0831
3 | 0.4125 | 0.00636 | 0.0073 | 64.8585
3.5 | 0.4613 | 0.00645 | 0.009 | 71.5194
4 | 0.5098 | 0.00652 | 0.0108 | 78.1902
4.5 | 0.5566 | 0.00664 | 0.013 | 83.8253
5 | 0.6051 | 0.00673 | 0.0147 | 89.9108
5.5 | 0.6527 | 0.00691 | 0.0166 | 94.4573
6 | 0.7057 | 0.00706 | 0.0173 | 99.9575
6.5 | 0.767 | 0.00736 | 0.0161 | 104.212
7 | 0.832 | 0.00766 | 0.014 | 108.6162
7.5 | 0.9074 | 0.00804 | 0.0095 | 112.8607
8 | 0.9709 | 0.00848 | 0.0076 | 114.4929
8.5 | 1.0287 | 0.00885 | 0.007 | 116.2373
9 | 1.0916 | 0.0093 | 0.0051 | 117.3763
9.5 | 1.1521 | 0.00984 | 0.0037 | 117.0833
10 | 1.2069 | 0.01041 | 0.0034 | 115.9366
10.5 | 1.2652 | 0.01099 | 0.0022 | 115.1228
11 | 1.3252 | 0.01156 | 0.0006 | 114.6367
11.5 | 1.3823 | 0.01219 | -0.0005 | 113.3962
12 | 1.43 | 0.01284 | 0.0001 | 111.3707
12.5 | 1.4388 | 0.0134 | 0.0087 | 107.3731
13 | 1.457 | 0.01411 | 0.015 | 103.2601
13.5 | 1.4782 | 0.01497 | 0.0202 | 98.7442
14 | 1.5009 | 0.01595 | 0.0249 | 94.1003
14.5 | 1.523 | 0.01716 | 0.029 | 88.7529
15 | 1.5456 | 0.01854 | 0.0325 | 83.3657
15.5 | 1.5665 | 0.02017 | 0.0357 | 77.6648
16 | 1.5842 | 0.02218 | 0.0385 | 71.4247
16.5 | 1.5994 | 0.02458 | 0.0409 | 65.0692
17 | 1.6133 | 0.0273 | 0.0428 | 59.0952
17.5 | 1.6209 | 0.03079 | 0.0442 | 52.6437
18 | 1.6283 | 0.03459 | 0.0449 | 47.0743
18.5 | 1.6283 | 0.03939 | 0.045 | 41.3379
19 | 1.6214 | 0.04527 | 0.0443 | 35.8162
19.5 | 1.613 | 0.05161 | 0.043 | 31.2536
20 | 1.5905 | 0.05996 | 0.0406 | 26.526

## 59. Re 3M Mach 0.10 (1)
BIGFOIL.COM POLAR EXPORT
NACA23016
NACA23016 |  |  |  | Cl Max: | 1.595 | at alpha= | 16 | deg
JavaFoil+Calcfoil stall+Eppler ext transition |  |  |  | L/D Max: | 108.679 | at alpha= | 6.5 | deg
Re: | 3000000 |  |  | Cd Min: | 0.00802 | at alpha= | -3 | deg
Mach: | 0.1 |  |  | Cl=0 at alpha= | -1.2177 | deg
|  |  |  | @ Cl=0.1, Cd= | 0.0084884
|  |  |  | @ Cl=0.4, Cd= | 0.0090413
|  |  |  | @ Cl=0.6, Cd= | 0.0088243
alpha (deg) | Cl | Cd | Cm | Cl/Cd
-20 | -1.079 | 0.14094 | 0.005 | -7.654
-19.5 | -1.096 | 0.13011 | 0.005 | -8.423
-19 | -1.114 | 0.11685 | 0.005 | -9.534
-18.5 | -1.135 | 0.10105 | 0.005 | -11.235
-18 | -1.157 | 0.08522 | 0.005 | -13.58
-17.5 | -1.178 | 0.07082 | 0.005 | -16.635
-17 | -1.197 | 0.05831 | 0.005 | -20.527
-16.5 | -1.216 | 0.04674 | 0.005 | -26.009
-16 | -1.23 | 0.03799 | 0.004 | -32.366
-15.5 | -1.238 | 0.03164 | 0.004 | -39.115
-15 | -1.241 | 0.02667 | 0.004 | -46.547
-14.5 | -1.24 | 0.023 | 0.004 | -53.897
-14 | -1.232 | 0.02044 | 0.003 | -60.272
-13.5 | -1.218 | 0.01854 | 0.003 | -65.71
-13 | -1.199 | 0.01709 | 0.003 | -70.175
-12.5 | -1.176 | 0.01594 | 0.002 | -73.749
-12 | -1.147 | 0.01502 | 0.002 | -76.375
-11.5 | -1.114 | 0.01424 | 0.002 | -78.221
-11 | -1.078 | 0.01358 | 0.001 | -79.418
-10.5 | -1.039 | 0.01297 | 0.001 | -80.129
-10 | -0.997 | 0.01243 | 0 | -80.181
-9.5 | -0.952 | 0.012 | 0 | -79.316
-9 | -0.905 | 0.01158 | 0 | -78.103
-8.5 | -0.855 | 0.01121 | -0.001 | -76.304
-8 | -0.803 | 0.01087 | -0.001 | -73.898
-7.5 | -0.75 | 0.00945 | -0.002 | -79.313
-7 | -0.695 | 0.00972 | -0.002 | -71.471
-6.5 | -0.639 | 0.00952 | -0.002 | -67.078
-6 | -0.581 | 0.00985 | -0.003 | -59.04
-5.5 | -0.523 | 0.00962 | -0.003 | -54.347
-5 | -0.464 | 0.00916 | -0.004 | -50.642
-4.5 | -0.404 | 0.00953 | -0.004 | -42.396
-4 | -0.343 | 0.00972 | -0.004 | -35.337
-3.5 | -0.283 | 0.00805 | -0.005 | -35.089
-3 | -0.221 | 0.00802 | -0.005 | -27.561
-2.5 | -0.159 | 0.00843 | -0.006 | -18.92
-2 | -0.098 | 0.00843 | -0.006 | -11.575
-1.5 | -0.035 | 0.00838 | -0.006 | -4.227
-1 | 0.027 | 0.00837 | -0.007 | 3.199
-0.5 | 0.089 | 0.00846 | -0.007 | 10.516
0 | 0.151 | 0.00862 | -0.008 | 17.52
0.5 | 0.213 | 0.00873 | -0.008 | 24.396
1 | 0.275 | 0.00892 | -0.009 | 30.815
1.5 | 0.337 | 0.00892 | -0.009 | 37.763
2 | 0.398 | 0.00904 | -0.009 | 44.056
2.5 | 0.46 | 0.00908 | -0.01 | 50.65
3 | 0.521 | 0.00869 | -0.01 | 59.972
3.5 | 0.582 | 0.00878 | -0.011 | 66.319
4 | 0.643 | 0.00893 | -0.011 | 71.941
4.5 | 0.703 | 0.00856 | -0.011 | 82.141
5 | 0.763 | 0.00898 | -0.012 | 85.001
5.5 | 0.823 | 0.00869 | -0.012 | 94.605
6 | 0.882 | 0.00887 | -0.013 | 99.363
6.5 | 0.94 | 0.00865 | -0.013 | 108.679
7 | 0.997 | 0.00991 | -0.013 | 100.618
7.5 | 1.054 | 0.0105 | -0.014 | 100.417
8 | 1.109 | 0.01112 | -0.014 | 99.757
8.5 | 1.163 | 0.01149 | -0.015 | 101.253
9 | 1.216 | 0.01194 | -0.015 | 101.847
9.5 | 1.266 | 0.01248 | -0.015 | 101.478
10 | 1.314 | 0.01309 | -0.016 | 100.374
10.5 | 1.36 | 0.01382 | -0.016 | 98.35
11 | 1.402 | 0.01472 | -0.016 | 95.243
11.5 | 1.44 | 0.01581 | -0.017 | 91.089
12 | 1.475 | 0.01714 | -0.017 | 86.071
12.5 | 1.505 | 0.01879 | -0.017 | 80.091
13 | 1.53 | 0.02084 | -0.017 | 73.409
13.5 | 1.551 | 0.02339 | -0.018 | 66.315
14 | 1.568 | 0.0265 | -0.018 | 59.158
14.5 | 1.58 | 0.03013 | -0.018 | 52.422
15 | 1.588 | 0.03446 | -0.018 | 46.078
15.5 | 1.593 | 0.03918 | -0.018 | 40.651
16 | 1.595 | 0.04452 | -0.018 | 35.824
16.5 | 1.594 | 0.0504 | -0.018 | 31.635
17 | 1.591 | 0.05678 | -0.018 | 28.024
17.5 | 1.586 | 0.0634 | -0.018 | 25.013
18 | 1.576 | 0.07026 | -0.018 | 22.432
18.5 | 1.564 | 0.07766 | -0.018 | 20.14
19 | 1.55 | 0.08526 | -0.019 | 18.178
19.5 | 1.534 | 0.09279 | -0.019 | 16.53
20 | 1.516 | 0.10084 | -0.019 | 15.029

## 60. Re 3M Mach 0.10 (2)
BIGFOIL.COM POLAR EXPORT
NACA23016
NACA23016 |  |  |  | Cl Max: | 1.6191 | at alpha= | 18 | deg
XFOIL ncrit=9 |  |  |  | L/D Max: | 116.986 | at alpha= | 9 | deg
Re: | 3000000 |  |  | Cd Min: | 0.06619 | at alpha= | 20 | deg
Mach: | 0.1 |  |  | Cl=0 at alpha= | -1.1673 | deg
|  |  |  | @ Cl=0.1, Cd= | 0.00597
|  |  |  | @ Cl=0.4, Cd= | 0.0063505
|  |  |  | @ Cl=0.6, Cd= | 0.0067456
alpha (deg) | Cl | Cd | Cm | Cl/Cd
-20 | -1.4851 | 0.04665 | -0.0635 | -31.8349
-19.5 | -1.4904 | 0.04077 | -0.0644 | -36.5563
-19 | -1.486 | 0.03622 | -0.0644 | -41.0271
-18.5 | -1.4775 | 0.03235 | -0.0638 | -45.6723
-18 | -1.4635 | 0.02922 | -0.0626 | -50.0856
-17.5 | -1.4464 | 0.02656 | -0.0609 | -54.4578
-17 | -1.4265 | 0.02432 | -0.0588 | -58.6554
-16.5 | -1.4057 | 0.02235 | -0.0561 | -62.8949
-16 | -1.3813 | 0.0208 | -0.0532 | -66.4087
-15.5 | -1.3659 | 0.019 | -0.0487 | -71.8895
-15 | -1.346 | 0.01771 | -0.044 | -76.0023
-14.5 | -1.3243 | 0.01672 | -0.0389 | -79.2045
-14 | -1.3051 | 0.01591 | -0.0329 | -82.0302
-13.5 | -1.2917 | 0.01527 | -0.0254 | -84.5907
-13 | -1.2367 | 0.01458 | -0.0259 | -84.8217
-12.5 | -1.1815 | 0.01368 | -0.0265 | -86.367
-12 | -1.1221 | 0.013 | -0.0277 | -86.3154
-11.5 | -1.0698 | 0.01241 | -0.0272 | -86.2047
-11 | -1.0128 | 0.01171 | -0.0277 | -86.4902
-10.5 | -0.9508 | 0.01106 | -0.0291 | -85.9675
-10 | -0.8952 | 0.01057 | -0.029 | -84.6925
-9.5 | -0.8235 | 0.00994 | -0.0325 | -82.8471
-9 | -0.7509 | 0.00947 | -0.0361 | -79.2925
-8.5 | -0.6812 | 0.00897 | -0.0391 | -75.942
-8 | -0.6279 | 0.00869 | -0.0383 | -72.2555
-7.5 | -0.5843 | 0.00844 | -0.0354 | -69.2299
-7 | -0.5408 | 0.00827 | -0.0325 | -65.393
-6.5 | -0.4966 | 0.00812 | -0.0296 | -61.1576
-6 | -0.4515 | 0.00797 | -0.027 | -56.6499
-5.5 | -0.4064 | 0.00788 | -0.0244 | -51.5736
-5 | -0.3591 | 0.00777 | -0.0223 | -46.2162
-4.5 | -0.3107 | 0.00766 | -0.0204 | -40.5614
-4 | -0.2621 | 0.0075 | -0.0185 | -34.9467
-3.5 | -0.2143 | 0.00731 | -0.0165 | -29.316
-3 | -0.1733 | 0.00672 | -0.0134 | -25.7887
-2.5 | -0.1292 | 0.00636 | -0.0107 | -20.3145
-2 | -0.0814 | 0.00617 | -0.0088 | -13.1929
-1.5 | -0.0328 | 0.00605 | -0.007 | -5.4215
-1 | 0.0165 | 0.00601 | -0.0053 | 2.7454
-0.5 | 0.0667 | 0.00597 | -0.0038 | 11.1725
0 | 0.1155 | 0.00597 | -0.002 | 19.3467
0.5 | 0.1645 | 0.00593 | -0.0002 | 27.7403
1 | 0.2148 | 0.00604 | 0.0013 | 35.5629
1.5 | 0.2654 | 0.00611 | 0.0027 | 43.437
2 | 0.3159 | 0.00621 | 0.0042 | 50.8696
2.5 | 0.3654 | 0.00628 | 0.0058 | 58.1847
3 | 0.4145 | 0.00638 | 0.0076 | 64.9687
3.5 | 0.4634 | 0.00648 | 0.0094 | 71.5123
4 | 0.5121 | 0.00654 | 0.0112 | 78.3028
4.5 | 0.5591 | 0.00667 | 0.0134 | 83.8231
5 | 0.6078 | 0.00676 | 0.0152 | 89.9112
5.5 | 0.6557 | 0.00693 | 0.0172 | 94.6176
6 | 0.7087 | 0.00709 | 0.018 | 99.9577
6.5 | 0.771 | 0.00739 | 0.0167 | 104.3302
7 | 0.8367 | 0.00771 | 0.0146 | 108.5214
7.5 | 0.9129 | 0.00809 | 0.0101 | 112.843
8 | 0.9767 | 0.00852 | 0.0083 | 114.6362
8.5 | 1.0349 | 0.00893 | 0.0077 | 115.8903
9 | 1.0985 | 0.00939 | 0.0058 | 116.9862
9.5 | 1.1594 | 0.00993 | 0.0045 | 116.7573
10 | 1.2128 | 0.01052 | 0.0047 | 115.2852
10.5 | 1.273 | 0.01114 | 0.0032 | 114.2729
11 | 1.3326 | 0.01173 | 0.0019 | 113.6061
11.5 | 1.39 | 0.01237 | 0.0009 | 112.3686
12 | 1.4275 | 0.01299 | 0.0038 | 109.8922
12.5 | 1.4407 | 0.01359 | 0.0115 | 106.0118
13 | 1.4586 | 0.0144 | 0.0179 | 101.2917
13.5 | 1.4796 | 0.01535 | 0.0232 | 96.3909
14 | 1.5032 | 0.01639 | 0.0276 | 91.7145
14.5 | 1.5257 | 0.01767 | 0.0316 | 86.3441
15.5 | 1.5663 | 0.02108 | 0.0384 | 74.3027
16 | 1.5845 | 0.0232 | 0.041 | 68.2974
16.5 | 1.5962 | 0.02601 | 0.0434 | 61.3687
17 | 1.609 | 0.02902 | 0.045 | 55.4445
17.5 | 1.6147 | 0.03288 | 0.0461 | 49.1089
18 | 1.6191 | 0.03722 | 0.0465 | 43.5008
18.5 | 1.6127 | 0.04292 | 0.0462 | 37.5746
19 | 1.6051 | 0.04913 | 0.0451 | 32.6705
19.5 | 1.5888 | 0.05665 | 0.0431 | 28.0459
20 | 1.5585 | 0.06619 | 0.04 | 23.5459

## 61. Re 3M Mach 0.25 (1)
BIGFOIL.COM POLAR EXPORT
NACA23016
NACA23016 |  |  |  | Cl Max: | 1.528 | at alpha= | 14 | deg
JavaFoil+Calcfoil stall+Eppler ext transition |  |  |  | L/D Max: | 103.451 | at alpha= | 6 | deg
Re: | 3000000 |  |  | Cd Min: | 0.00816 | at alpha= | -3 | deg
Mach: | 0.25 |  |  | Cl=0 at alpha= | -1.2188 | deg
|  |  |  | @ Cl=0.1, Cd= | 0.0086536
|  |  |  | @ Cl=0.4, Cd= | 0.0087929
|  |  |  | @ Cl=0.6, Cd= | 0.0085362
alpha (deg) | Cl | Cd | Cm | Cl/Cd
-18 | -0.894 | 0.13516 | 0.004 | -6.614
-17.5 | -0.923 | 0.1263 | 0.004 | -7.312
-17 | -0.95 | 0.11701 | 0.004 | -8.121
-16.5 | -0.975 | 0.10662 | 0.004 | -9.148
-16 | -1.011 | 0.08815 | 0.004 | -11.465
-15.5 | -1.051 | 0.06733 | 0.004 | -15.606
-15 | -1.089 | 0.04981 | 0.004 | -21.855
-14.5 | -1.121 | 0.03667 | 0.004 | -30.579
-14 | -1.142 | 0.02862 | 0.003 | -39.898
-13.5 | -1.153 | 0.02345 | 0.003 | -49.181
-13 | -1.154 | 0.0203 | 0.003 | -56.837
-12.5 | -1.145 | 0.01821 | 0.002 | -62.895
-12 | -1.128 | 0.01671 | 0.002 | -67.492
-11.5 | -1.105 | 0.01556 | 0.002 | -70.979
-11 | -1.076 | 0.01463 | 0.001 | -73.533
-10.5 | -1.042 | 0.01386 | 0.001 | -75.174
-10 | -1.004 | 0.01322 | 0 | -75.981
-9.5 | -0.963 | 0.01263 | 0 | -76.221
-9 | -0.918 | 0.01214 | 0 | -75.58
-8.5 | -0.87 | 0.01172 | -0.001 | -74.202
-8 | -0.819 | 0.01132 | -0.001 | -72.333
-7.5 | -0.765 | 0.01099 | -0.002 | -69.659
-7 | -0.71 | 0.01067 | -0.002 | -66.58
-6.5 | -0.654 | 0.00934 | -0.002 | -69.995
-6 | -0.596 | 0.0096 | -0.003 | -62.026
-5.5 | -0.536 | 0.00959 | -0.003 | -55.91
-5 | -0.476 | 0.00938 | -0.004 | -50.74
-4.5 | -0.414 | 0.00923 | -0.004 | -44.9
-4 | -0.353 | 0.00956 | -0.005 | -36.86
-3.5 | -0.29 | 0.00931 | -0.005 | -31.163
-3 | -0.227 | 0.00816 | -0.005 | -27.825
-2.5 | -0.164 | 0.00817 | -0.006 | -20.055
-2 | -0.1 | 0.00861 | -0.006 | -11.644
-1.5 | -0.036 | 0.00863 | -0.007 | -4.219
-1 | 0.028 | 0.00857 | -0.007 | 3.209
-0.5 | 0.091 | 0.0087 | -0.008 | 10.499
0 | 0.155 | 0.00837 | -0.008 | 18.537
0.5 | 0.219 | 0.00855 | -0.008 | 25.578
1 | 0.282 | 0.00908 | -0.009 | 31.088
1.5 | 0.346 | 0.00917 | -0.009 | 37.696
2 | 0.409 | 0.00873 | -0.01 | 46.834
2.5 | 0.472 | 0.00882 | -0.01 | 53.525
3 | 0.535 | 0.00893 | -0.01 | 59.883
3.5 | 0.597 | 0.00853 | -0.011 | 70.068
4 | 0.66 | 0.00866 | -0.011 | 76.2
4.5 | 0.721 | 0.00884 | -0.012 | 81.591
5 | 0.783 | 0.0088 | -0.012 | 88.981
5.5 | 0.844 | 0.00852 | -0.013 | 99.059
6 | 0.904 | 0.00874 | -0.013 | 103.451
6.5 | 0.963 | 0.01 | -0.013 | 96.33
7 | 1.021 | 0.01032 | -0.014 | 98.96
7.5 | 1.079 | 0.01072 | -0.014 | 100.594
8 | 1.134 | 0.01138 | -0.015 | 99.687
8.5 | 1.188 | 0.01212 | -0.015 | 98.06
9 | 1.24 | 0.01266 | -0.015 | 97.983
9.5 | 1.29 | 0.01332 | -0.016 | 96.827
10 | 1.336 | 0.01407 | -0.016 | 94.937
10.5 | 1.378 | 0.01509 | -0.016 | 91.322
11 | 1.416 | 0.01628 | -0.017 | 86.968
11.5 | 1.449 | 0.01782 | -0.017 | 81.303
12 | 1.477 | 0.01975 | -0.017 | 74.755
12.5 | 1.498 | 0.02226 | -0.017 | 67.294
13 | 1.513 | 0.02549 | -0.018 | 59.341
13.5 | 1.523 | 0.02937 | -0.018 | 51.845
14 | 1.528 | 0.03398 | -0.018 | 44.969
14.5 | 1.527 | 0.03942 | -0.018 | 38.749
15 | 1.522 | 0.04549 | -0.018 | 33.46
15.5 | 1.513 | 0.05216 | -0.018 | 29
16 | 1.499 | 0.05947 | -0.018 | 25.209
16.5 | 1.482 | 0.06717 | -0.018 | 22.061
17 | 1.461 | 0.07537 | -0.018 | 19.38
17.5 | 1.435 | 0.08393 | -0.018 | 17.096
18 | 1.402 | 0.0929 | -0.018 | 15.097
18.5 | 1.366 | 0.10212 | -0.018 | 13.377
19 | 1.326 | 0.11154 | -0.018 | 11.886

## 62. Re 3M Mach 0.25 (2)
BIGFOIL.COM POLAR EXPORT
NACA23016
NACA23016 |  |  |  | Cl Max: | 1.5702 | at alpha= | 16.5 | deg
XFOIL ncrit=9 |  |  |  | L/D Max: | 114.194 | at alpha= | 8.5 | deg
Re: | 3000000 |  |  | Cd Min: | 0.1049 | at alpha= | 20 | deg
Mach: | 0.25 |  |  | Cl=0 at alpha= | -1.166 | deg
|  |  |  | @ Cl=0.1, Cd= | 0.0060837
|  |  |  | @ Cl=0.4, Cd= | 0.006475
|  |  |  | @ Cl=0.6, Cd= | 0.0068735
alpha (deg) | Cl | Cd | Cm | Cl/Cd
-20 | -1.2785 | 0.08405 | -0.0555 | -15.2112
-19.5 | -1.3139 | 0.07258 | -0.0612 | -18.1028
-19 | -1.3411 | 0.06258 | -0.0657 | -21.4302
-18.5 | -1.3713 | 0.05277 | -0.0696 | -25.9864
-18 | -1.3893 | 0.04489 | -0.0717 | -30.949
-17.5 | -1.3916 | 0.0391 | -0.0723 | -35.5908
-17 | -1.3871 | 0.0343 | -0.0719 | -40.4402
-16.5 | -1.3766 | 0.0304 | -0.0706 | -45.2829
-16 | -1.3629 | 0.0271 | -0.0685 | -50.2915
-15.5 | -1.3457 | 0.02439 | -0.0657 | -55.1743
-15 | -1.3273 | 0.02211 | -0.062 | -60.0317
-14.5 | -1.3117 | 0.02006 | -0.0571 | -65.3888
-14 | -1.2948 | 0.01841 | -0.0515 | -70.3313
-13.5 | -1.2768 | 0.01716 | -0.0451 | -74.4056
-13 | -1.2609 | 0.01623 | -0.0377 | -77.6895
-12.5 | -1.2117 | 0.01527 | -0.0362 | -79.3517
-12 | -1.1529 | 0.01425 | -0.0364 | -80.9053
-11.5 | -1.0918 | 0.01333 | -0.037 | -81.9055
-11 | -1.0383 | 0.01258 | -0.0357 | -82.5358
-10.5 | -0.9776 | 0.01184 | -0.0359 | -82.5676
-10 | -0.9208 | 0.01113 | -0.0352 | -82.7314
-9.5 | -0.8499 | 0.01053 | -0.0373 | -80.7123
-9 | -0.7722 | 0.00983 | -0.0411 | -78.5554
-8.5 | -0.6933 | 0.00929 | -0.045 | -74.6286
-8 | -0.6384 | 0.00891 | -0.0439 | -71.6498
-7.5 | -0.5942 | 0.00869 | -0.0404 | -68.3774
-7 | -0.5517 | 0.00848 | -0.0365 | -65.059
-6.5 | -0.5076 | 0.0083 | -0.033 | -61.1566
-6 | -0.4615 | 0.00816 | -0.03 | -56.5564
-5.5 | -0.4149 | 0.00805 | -0.0271 | -51.5404
-5 | -0.3669 | 0.00794 | -0.0245 | -46.2091
-4.5 | -0.3176 | 0.0078 | -0.0222 | -40.7179
-4 | -0.2672 | 0.00765 | -0.0202 | -34.9281
-3.5 | -0.2179 | 0.0075 | -0.018 | -29.0533
-3 | -0.1738 | 0.00703 | -0.015 | -24.7226
-2.5 | -0.1314 | 0.00649 | -0.0116 | -20.2465
-2 | -0.0837 | 0.00628 | -0.0092 | -13.328
-1.5 | -0.0336 | 0.00616 | -0.0072 | -5.4545
-1 | 0.0167 | 0.00609 | -0.0053 | 2.7422
-0.5 | 0.0678 | 0.00609 | -0.0035 | 11.133
0 | 0.1187 | 0.00608 | -0.0017 | 19.523
0.5 | 0.1683 | 0.00607 | 0.0004 | 27.7265
1 | 0.2202 | 0.00615 | 0.002 | 35.8049
1.5 | 0.2721 | 0.00625 | 0.0037 | 43.536
2 | 0.323 | 0.00635 | 0.0055 | 50.8661
2.5 | 0.3744 | 0.00643 | 0.0073 | 58.2271
3 | 0.4256 | 0.00652 | 0.0091 | 65.2761
3.5 | 0.4752 | 0.0066 | 0.0112 | 72
4 | 0.5241 | 0.0067 | 0.0136 | 78.2239
4.5 | 0.5735 | 0.00679 | 0.0158 | 84.4624
5 | 0.6211 | 0.00694 | 0.0185 | 89.4957
5.5 | 0.6709 | 0.00706 | 0.0207 | 95.0283
6 | 0.7243 | 0.00731 | 0.022 | 99.0834
6.5 | 0.7927 | 0.00759 | 0.0201 | 104.4401
7 | 0.8632 | 0.00798 | 0.0177 | 108.1704
7.5 | 0.9427 | 0.00844 | 0.0133 | 111.6943
8 | 1.007 | 0.00885 | 0.0124 | 113.7853
8.5 | 1.07 | 0.00937 | 0.0116 | 114.1942
9 | 1.1347 | 0.00996 | 0.0104 | 113.9257
9.5 | 1.1942 | 0.01052 | 0.0104 | 113.5171
10 | 1.2521 | 0.01113 | 0.0105 | 112.4978
10.5 | 1.3149 | 0.01182 | 0.0096 | 111.2437
11 | 1.3756 | 0.01256 | 0.0089 | 109.5223
11.5 | 1.4153 | 0.0133 | 0.0123 | 106.4135
12 | 1.4303 | 0.01408 | 0.0201 | 101.5838
12.5 | 1.4493 | 0.01508 | 0.0267 | 96.1074
13 | 1.4713 | 0.01623 | 0.0323 | 90.6531
13.5 | 1.4923 | 0.01767 | 0.0374 | 84.4539
14 | 1.5134 | 0.01938 | 0.0417 | 78.0908
14.5 | 1.5321 | 0.02152 | 0.0454 | 71.1942
15 | 1.5475 | 0.02415 | 0.0486 | 64.0787
15.5 | 1.5615 | 0.02719 | 0.0509 | 57.4292
16 | 1.5688 | 0.0311 | 0.0526 | 50.4437
16.5 | 1.5702 | 0.03585 | 0.0534 | 43.7992
17 | 1.5656 | 0.04158 | 0.0533 | 37.6527
17.5 | 1.552 | 0.04861 | 0.0522 | 31.9276
18 | 1.5275 | 0.05717 | 0.0499 | 26.7186
18.5 | 1.4978 | 0.06671 | 0.0467 | 22.4524
19 | 1.4549 | 0.0782 | 0.0422 | 18.6049
19.5 | 1.4037 | 0.09118 | 0.0366 | 15.3948
20 | 1.3504 | 0.1049 | 0.0301 | 12.8732

## 63. Re 3M Mach 0.50 (1)
BIGFOIL.COM POLAR EXPORT
NACA23016
NACA23016 |  |  |  | Cl Max: | 1.324 | at alpha= | 10 | deg
JavaFoil+Calcfoil stall+Eppler ext transition |  |  |  | L/D Max: | 89.001 | at alpha= | 6.5 | deg
Re: | 3000000 |  |  | Cd Min: | 0.00803 | at alpha= | -2 | deg
Mach: | 0.5 |  |  | Cl=0 at alpha= | -1.2153 | deg
|  |  |  | @ Cl=0.1, Cd= | 0.0082293
|  |  |  | @ Cl=0.4, Cd= | 0.0086176
|  |  |  | @ Cl=0.6, Cd= | 0.0081716
alpha (deg) | Cl | Cd | Cm | Cl/Cd
-20 | -1.035 | 0.17056 | 0.005 | -6.067
-19.5 | -1.009 | 0.16597 | 0.005 | -6.077
-19 | -0.981 | 0.15992 | 0.005 | -6.131
-18.5 | -0.954 | 0.15555 | 0.004 | -6.133
-18 | -0.928 | 0.14115 | 0.004 | -6.576
-17.5 | -0.9 | 0.14666 | 0.004 | -6.134
-17 | -0.873 | 0.14233 | 0.004 | -6.133
-16.5 | -0.845 | 0.13731 | 0.003 | -6.153
-16 | -0.818 | 0.13346 | 0.003 | -6.13
-15.5 | -0.79 | 0.12225 | 0.003 | -6.464
-15 | -0.764 | 0.10818 | 0.003 | -7.058
-14.5 | -0.735 | 0.11653 | 0.002 | -6.31
-14 | -0.708 | 0.10018 | 0.002 | -7.072
-13.5 | -0.68 | 0.10698 | 0.002 | -6.361
-13 | -0.654 | 0.09143 | 0.002 | -7.148
-12.5 | -0.626 | 0.09477 | 0.001 | -6.601
-12 | -0.599 | 0.08191 | 0.001 | -7.309
-11.5 | -0.571 | 0.08178 | 0.001 | -6.976
-11 | -0.543 | 0.08437 | 0.001 | -6.433
-10.5 | -0.518 | 0.06999 | 0 | -7.397
-10 | -0.489 | 0.07222 | 0 | -6.768
-9.5 | -0.672 | 0.05499 | 0 | -12.219
-9 | -0.861 | 0.01678 | 0 | -51.282
-8.5 | -0.869 | 0.01499 | -0.001 | -57.958
-8 | -0.847 | 0.01384 | -0.001 | -61.182
-7.5 | -0.81 | 0.013 | -0.002 | -62.285
-7 | -0.763 | 0.01233 | -0.002 | -61.87
-6.5 | -0.71 | 0.01176 | -0.003 | -60.339
-6 | -0.652 | 0.0113 | -0.003 | -57.68
-5.5 | -0.59 | 0.01093 | -0.004 | -53.991
-5 | -0.526 | 0.0106 | -0.004 | -49.584
-4.5 | -0.459 | 0.00925 | -0.005 | -49.651
-4 | -0.392 | 0.00954 | -0.005 | -41.027
-3.5 | -0.323 | 0.00902 | -0.006 | -35.77
-3 | -0.253 | 0.00919 | -0.006 | -27.531
-2.5 | -0.183 | 0.00806 | -0.006 | -22.672
-2 | -0.112 | 0.00803 | -0.007 | -13.924
-1.5 | -0.041 | 0.00851 | -0.007 | -4.775
-1 | 0.031 | 0.00855 | -0.008 | 3.591
-0.5 | 0.102 | 0.00822 | -0.008 | 12.413
0 | 0.173 | 0.00847 | -0.009 | 20.446
0.5 | 0.244 | 0.00902 | -0.009 | 27.062
1 | 0.315 | 0.00862 | -0.01 | 36.508
1.5 | 0.385 | 0.0087 | -0.01 | 44.271
2 | 0.456 | 0.00831 | -0.011 | 54.783
2.5 | 0.525 | 0.00844 | -0.011 | 62.21
3 | 0.595 | 0.00816 | -0.012 | 72.927
3.5 | 0.664 | 0.00832 | -0.012 | 79.73
4 | 0.732 | 0.0098 | -0.013 | 74.659
4.5 | 0.799 | 0.01009 | -0.013 | 79.227
5 | 0.866 | 0.01043 | -0.014 | 83.037
5.5 | 0.931 | 0.01083 | -0.014 | 85.971
6 | 0.995 | 0.01128 | -0.014 | 88.222
6.5 | 1.056 | 0.01187 | -0.015 | 89.001
7 | 1.116 | 0.01257 | -0.015 | 88.747
7.5 | 1.171 | 0.01361 | -0.016 | 86.068
8 | 1.222 | 0.01469 | -0.016 | 83.193
8.5 | 1.266 | 0.01609 | -0.016 | 78.663
9 | 1.3 | 0.01827 | -0.017 | 71.181
9.5 | 1.321 | 0.0211 | -0.017 | 62.634
10 | 1.324 | 0.02567 | -0.017 | 51.567
10.5 | 1.303 | 0.03278 | -0.017 | 39.755
11 | 1.248 | 0.0435 | -0.017 | 28.698
11.5 | 1.125 | 0.0598 | -0.016 | 18.813
12 | 0.771 | 0.08634 | -0.015 | 8.934
12.5 | 0.792 | 0.09573 | -0.014 | 8.273
13 | 0.794 | 0.10637 | -0.011 | 7.461
13.5 | 0.822 | 0.1135 | -0.011 | 7.245
14 | 0.851 | 0.11857 | -0.012 | 7.18
14.5 | 0.88 | 0.1244 | -0.012 | 7.076
15 | 0.909 | 0.12861 | -0.013 | 7.068

## 64. Re 3M Mach 0.50 (2)
BIGFOIL.COM POLAR EXPORT
NACA23016
NACA23016 |  |  |  | Cl Max: | 1.4703 | at alpha= | 12.5 | deg
XFOIL ncrit=9 |  |  |  | L/D Max: | 103.939 | at alpha= | 7.5 | deg
Re: | 3000000 |  |  | Cd Min: | 0.1388 | at alpha= | 17.5 | deg
Mach: | 0.5 |  |  | Cl=0 at alpha= | -1.1543 | deg
|  |  |  | @ Cl=0.1, Cd= | 0.0065945
|  |  |  | @ Cl=0.4, Cd= | 0.006981
|  |  |  | @ Cl=0.6, Cd= | 0.0074146
alpha (deg) | Cl | Cd | Cm | Cl/Cd
-9 | -0.852 | 0.01299 | -0.0669 | -65.5889
-8.5 | -0.7532 | 0.01151 | -0.0709 | -65.4387
-8 | -0.6464 | 0.01037 | -0.0765 | -62.3337
-7.5 | -0.6017 | 0.00992 | -0.0702 | -60.6552
-7 | -0.5671 | 0.00952 | -0.0621 | -59.5693
-6.5 | -0.5284 | 0.0092 | -0.0547 | -57.4348
-6 | -0.4892 | 0.00897 | -0.0475 | -54.5373
-5.5 | -0.4455 | 0.00879 | -0.0413 | -50.6826
-5 | -0.395 | 0.00862 | -0.0365 | -45.8237
-4.5 | -0.3422 | 0.00844 | -0.0324 | -40.545
-4 | -0.2876 | 0.00826 | -0.0287 | -34.8184
-3.5 | -0.2329 | 0.00813 | -0.0252 | -28.647
-3 | -0.1789 | 0.00794 | -0.0217 | -22.5315
-2.5 | -0.1332 | 0.0074 | -0.0169 | -18
-2 | -0.091 | 0.00681 | -0.0116 | -13.3627
-1.5 | -0.0383 | 0.00663 | -0.0081 | -5.7768
-1 | 0.0171 | 0.00659 | -0.0051 | 2.5948
-0.5 | 0.0734 | 0.00658 | -0.0023 | 11.155
0 | 0.1283 | 0.00661 | 0.0007 | 19.41
0.5 | 0.1838 | 0.00662 | 0.0037 | 27.7644
1 | 0.2404 | 0.00671 | 0.0064 | 35.8271
1.5 | 0.2982 | 0.00682 | 0.009 | 43.7243
2 | 0.3548 | 0.0069 | 0.0119 | 51.4203
2.5 | 0.4106 | 0.007 | 0.015 | 58.6571
3 | 0.4654 | 0.00713 | 0.0184 | 65.2735
3.5 | 0.5198 | 0.00722 | 0.022 | 71.9945
4 | 0.5691 | 0.00736 | 0.0266 | 77.3234
4.5 | 0.6144 | 0.00744 | 0.0323 | 82.5806
5 | 0.6576 | 0.00763 | 0.0384 | 86.1861
5.5 | 0.7076 | 0.00783 | 0.0432 | 90.3704
6 | 0.7845 | 0.00827 | 0.0427 | 94.8609
6.5 | 0.8884 | 0.00883 | 0.037 | 100.6116
7 | 0.9805 | 0.00944 | 0.0341 | 103.8665
7.5 | 1.0529 | 0.01013 | 0.0351 | 103.9388
8.5 | 1.2015 | 0.01183 | 0.0366 | 101.5638
9 | 1.2731 | 0.01289 | 0.0379 | 98.7665
9.5 | 1.3467 | 0.01415 | 0.0387 | 95.1731
10 | 1.3964 | 0.01562 | 0.043 | 89.3982
10.5 | 1.4159 | 0.0173 | 0.0513 | 81.8439
11 | 1.4359 | 0.01952 | 0.0584 | 73.5605
11.5 | 1.4531 | 0.02241 | 0.0642 | 64.8416
12 | 1.4645 | 0.02619 | 0.0688 | 55.9183
12.5 | 1.4703 | 0.0309 | 0.0718 | 47.5825
13 | 1.4634 | 0.03702 | 0.0732 | 39.53
13.5 | 1.4393 | 0.04489 | 0.0726 | 32.0628
14 | 1.4017 | 0.05426 | 0.0704 | 25.833
14.5 | 1.3446 | 0.06567 | 0.066 | 20.4751
15 | 1.2782 | 0.07845 | 0.0599 | 16.2932
15.5 | 1.2118 | 0.0919 | 0.0528 | 13.1861
16 | 1.1609 | 0.10449 | 0.0459 | 11.1102
16.5 | 1.119 | 0.11672 | 0.0389 | 9.587
17 | 1.0873 | 0.1284 | 0.0321 | 8.4681
17.5 | 1.0693 | 0.1388 | 0.0261 | 7.7039

## 65. Re 4M Mach 0.00 (1)
BIGFOIL.COM POLAR EXPORT
NACA23016
NACA23016 |  |  |  | Cl Max: | 1.617 | at alpha= | 16.5 | deg
JavaFoil+Calcfoil stall+Eppler ext transition |  |  |  | L/D Max: | 112.002 | at alpha= | 7 | deg
Re: | 4000000 |  |  | Cd Min: | 0.00823 | at alpha= | -2.5 | deg
Mach: | 0 |  |  | Cl=0 at alpha= | -1.2177 | deg
|  |  |  | @ Cl=0.1, Cd= | 0.0084608
|  |  |  | @ Cl=0.4, Cd= | 0.0087345
|  |  |  | @ Cl=0.6, Cd= | 0.0085479
alpha (deg) | Cl | Cd | Cm | Cl/Cd
-20 | -1.142 | 0.11523 | 0.006 | -9.91
-19.5 | -1.162 | 0.10206 | 0.006 | -11.383
-19 | -1.182 | 0.08789 | 0.005 | -13.443
-18.5 | -1.201 | 0.0743 | 0.005 | -16.17
-18 | -1.221 | 0.0614 | 0.005 | -19.891
-17.5 | -1.238 | 0.05089 | 0.005 | -24.328
-17 | -1.251 | 0.04241 | 0.005 | -29.508
-16.5 | -1.263 | 0.03497 | 0.005 | -36.121
-16 | -1.27 | 0.0294 | 0.005 | -43.198
-15.5 | -1.271 | 0.02546 | 0.004 | -49.92
-15 | -1.268 | 0.02224 | 0.004 | -57.022
-14.5 | -1.261 | 0.01982 | 0.004 | -63.608
-14 | -1.248 | 0.01808 | 0.003 | -69.03
-13.5 | -1.23 | 0.01668 | 0.003 | -73.757
-13 | -1.208 | 0.0156 | 0.003 | -77.44
-12.5 | -1.182 | 0.01473 | 0.002 | -80.225
-12 | -1.151 | 0.01395 | 0.002 | -82.522
-11.5 | -1.117 | 0.0133 | 0.002 | -83.94
-11 | -1.079 | 0.01275 | 0.001 | -84.664
-10.5 | -1.039 | 0.01222 | 0.001 | -85.008
-10 | -0.996 | 0.01176 | 0 | -84.648
-9.5 | -0.95 | 0.01137 | 0 | -83.553
-9 | -0.903 | 0.01101 | 0 | -82.003
-8.5 | -0.853 | 0.01067 | -0.001 | -79.926
-8 | -0.801 | 0.00928 | -0.001 | -86.309
-7.5 | -0.747 | 0.00952 | -0.002 | -78.507
-7 | -0.692 | 0.00932 | -0.002 | -74.285
-6.5 | -0.636 | 0.00966 | -0.002 | -65.886
-6 | -0.579 | 0.00943 | -0.003 | -61.379
-5.5 | -0.521 | 0.00979 | -0.003 | -53.171
-5 | -0.462 | 0.00962 | -0.004 | -47.989
-4.5 | -0.402 | 0.00952 | -0.004 | -42.256
-4 | -0.342 | 0.00994 | -0.004 | -34.381
-3.5 | -0.281 | 0.00977 | -0.005 | -28.791
-3 | -0.22 | 0.00832 | -0.005 | -26.457
-2.5 | -0.159 | 0.00823 | -0.006 | -19.272
-2 | -0.097 | 0.00825 | -0.006 | -11.764
-1.5 | -0.035 | 0.00829 | -0.006 | -4.256
-1 | 0.027 | 0.00829 | -0.007 | 3.214
-0.5 | 0.089 | 0.00834 | -0.007 | 10.613
0 | 0.15 | 0.00901 | -0.008 | 16.681
0.5 | 0.212 | 0.0091 | -0.008 | 23.3
1 | 0.274 | 0.00915 | -0.009 | 29.891
1.5 | 0.335 | 0.00866 | -0.009 | 38.701
2 | 0.396 | 0.00873 | -0.009 | 45.402
2.5 | 0.458 | 0.0088 | -0.01 | 51.999
3 | 0.519 | 0.0089 | -0.01 | 58.272
3.5 | 0.579 | 0.00851 | -0.011 | 68.105
4 | 0.64 | 0.00862 | -0.011 | 74.197
4.5 | 0.7 | 0.00907 | -0.011 | 77.202
5 | 0.76 | 0.0087 | -0.012 | 87.304
5.5 | 0.819 | 0.00885 | -0.012 | 92.568
6 | 0.878 | 0.00857 | -0.013 | 102.427
6.5 | 0.936 | 0.00878 | -0.013 | 106.621
7 | 0.993 | 0.00887 | -0.013 | 112.002
7.5 | 1.05 | 0.01008 | -0.014 | 104.124
8 | 1.105 | 0.01072 | -0.014 | 103.153
8.5 | 1.16 | 0.01103 | -0.015 | 105.117
9 | 1.212 | 0.01143 | -0.015 | 106.06
9.5 | 1.263 | 0.01192 | -0.015 | 105.96
10 | 1.311 | 0.01248 | -0.016 | 105.08
10.5 | 1.357 | 0.01315 | -0.016 | 103.254
11 | 1.4 | 0.01394 | -0.016 | 100.451
11.5 | 1.44 | 0.0149 | -0.017 | 96.634
12 | 1.476 | 0.01606 | -0.017 | 91.896
12.5 | 1.508 | 0.01747 | -0.017 | 86.324
13 | 1.535 | 0.01921 | -0.017 | 79.938
13.5 | 1.559 | 0.02131 | -0.018 | 73.133
14 | 1.578 | 0.02392 | -0.018 | 65.962
14.5 | 1.593 | 0.02698 | -0.018 | 59.04
15 | 1.603 | 0.03061 | -0.018 | 52.374
15.5 | 1.611 | 0.03475 | -0.018 | 46.357
16 | 1.615 | 0.03953 | -0.018 | 40.854
16.5 | 1.617 | 0.04477 | -0.018 | 36.119
17 | 1.616 | 0.05037 | -0.019 | 32.091
17.5 | 1.613 | 0.05629 | -0.019 | 28.666
18 | 1.606 | 0.06272 | -0.019 | 25.612
18.5 | 1.597 | 0.06947 | -0.019 | 22.985
19 | 1.586 | 0.07639 | -0.019 | 20.757
19.5 | 1.572 | 0.08367 | -0.019 | 18.79
20 | 1.557 | 0.09132 | -0.019 | 17.048

## 66. Re 4M Mach 0.00 (2)
BIGFOIL.COM POLAR EXPORT
NACA23016
NACA23016 |  |  |  | Cl Max: | 1.6675 | at alpha= | 18.5 | deg
XFOIL ncrit=9 |  |  |  | L/D Max: | 123.856 | at alpha= | 9 | deg
Re: | 4000000 |  |  | Cd Min: | 0.05375 | at alpha= | 20 | deg
Mach: | 0 |  |  | Cl=0 at alpha= | -1.1783 | deg
|  |  |  | @ Cl=0.1, Cd= | 0.0058337
|  |  |  | @ Cl=0.4, Cd= | 0.0061234
|  |  |  | @ Cl=0.6, Cd= | 0.0064507
alpha (deg) | Cl | Cd | Cm | Cl/Cd
-20 | -1.5629 | 0.03664 | -0.0628 | -42.6556
-19.5 | -1.5508 | 0.03312 | -0.0624 | -46.8237
-19 | -1.5363 | 0.03005 | -0.0615 | -51.1248
-18.5 | -1.5255 | 0.0269 | -0.0599 | -56.71
-18 | -1.512 | 0.02423 | -0.0577 | -62.402
-17.5 | -1.4927 | 0.02217 | -0.0553 | -67.3297
-17 | -1.4705 | 0.02049 | -0.0525 | -71.7667
-16.5 | -1.4475 | 0.01905 | -0.0492 | -75.9843
-16 | -1.4228 | 0.01789 | -0.0455 | -79.5305
-15.5 | -1.3985 | 0.0169 | -0.0413 | -82.7515
-15 | -1.3753 | 0.01603 | -0.0365 | -85.7954
-14.5 | -1.3597 | 0.01515 | -0.03 | -89.7492
-14 | -1.3349 | 0.01444 | -0.0249 | -92.4446
-13.5 | -1.2805 | 0.01372 | -0.0256 | -93.3309
-13 | -1.2236 | 0.01311 | -0.0265 | -93.3333
-12.5 | -1.1653 | 0.01252 | -0.0276 | -93.0751
-12 | -1.1174 | 0.01183 | -0.0266 | -94.4548
-11.5 | -1.0621 | 0.01124 | -0.0268 | -94.4929
-10.5 | -0.9458 | 0.01015 | -0.0283 | -93.1823
-10 | -0.8739 | 0.00962 | -0.032 | -90.842
-9.5 | -0.7986 | 0.00913 | -0.0365 | -87.4699
-9 | -0.7295 | 0.00869 | -0.0395 | -83.9471
-8.5 | -0.6805 | 0.00843 | -0.0379 | -80.7236
-8 | -0.6381 | 0.00822 | -0.0349 | -77.6277
-7.5 | -0.5953 | 0.00807 | -0.0319 | -73.767
-7 | -0.5511 | 0.00791 | -0.0293 | -69.6713
-6.5 | -0.5058 | 0.00777 | -0.0268 | -65.0965
-6 | -0.4595 | 0.00768 | -0.0246 | -59.8307
-5.5 | -0.4125 | 0.0076 | -0.0224 | -54.2763
-5 | -0.364 | 0.0075 | -0.0207 | -48.5333
-4.5 | -0.3147 | 0.00738 | -0.0191 | -42.6423
-4 | -0.2653 | 0.00726 | -0.0175 | -36.5427
-3.5 | -0.2158 | 0.00712 | -0.0159 | -30.309
-3 | -0.1687 | 0.00687 | -0.0139 | -24.556
-2.5 | -0.1274 | 0.00633 | -0.0108 | -20.1264
-2 | -0.0802 | 0.00609 | -0.0088 | -13.1691
-1.5 | -0.0323 | 0.00596 | -0.007 | -5.4195
-1 | 0.0179 | 0.00588 | -0.0055 | 3.0442
-0.5 | 0.067 | 0.00586 | -0.0039 | 11.4334
0 | 0.1171 | 0.00582 | -0.0024 | 20.1203
0.5 | 0.1659 | 0.0058 | -0.0007 | 28.6034
1 | 0.2162 | 0.00585 | 0.0007 | 36.9573
1.5 | 0.2674 | 0.00592 | 0.0019 | 45.1689
2 | 0.3184 | 0.006 | 0.0032 | 53.0667
2.5 | 0.369 | 0.00608 | 0.0045 | 60.6908
3 | 0.419 | 0.00615 | 0.006 | 68.1301
3.5 | 0.4695 | 0.00621 | 0.0073 | 75.6039
4 | 0.5183 | 0.00631 | 0.009 | 82.1395
4.5 | 0.5672 | 0.00636 | 0.0107 | 89.1824
5 | 0.6142 | 0.00649 | 0.0128 | 94.6379
5.5 | 0.6622 | 0.00657 | 0.0146 | 100.7915
6 | 0.7084 | 0.00673 | 0.0168 | 105.26
6.5 | 0.7587 | 0.00688 | 0.0181 | 110.2762
7 | 0.8185 | 0.00716 | 0.0171 | 114.3156
8 | 0.9617 | 0.00788 | 0.0098 | 122.0431
8.5 | 1.0237 | 0.00828 | 0.0082 | 123.6353
9 | 1.0825 | 0.00874 | 0.0072 | 123.8558
9.5 | 1.143 | 0.00923 | 0.0058 | 123.8353
10 | 1.2013 | 0.00972 | 0.0048 | 123.5905
10.5 | 1.2516 | 0.01028 | 0.0055 | 121.751
11 | 1.3112 | 0.01087 | 0.004 | 120.6256
11.5 | 1.368 | 0.0115 | 0.0029 | 118.9565
12 | 1.4227 | 0.01218 | 0.0022 | 116.8062
12.5 | 1.4639 | 0.01285 | 0.0041 | 113.9222
13 | 1.4777 | 0.01348 | 0.0114 | 109.6217
13.5 | 1.4983 | 0.01422 | 0.0171 | 105.3657
14 | 1.5209 | 0.0151 | 0.022 | 100.7219
14.5 | 1.5426 | 0.0162 | 0.0265 | 95.2222
15 | 1.5655 | 0.01744 | 0.0302 | 89.7649
15.5 | 1.5875 | 0.01891 | 0.0336 | 83.9503
16 | 1.6072 | 0.02069 | 0.0366 | 77.68
16.5 | 1.6255 | 0.02273 | 0.0392 | 71.5134
17 | 1.641 | 0.02518 | 0.0413 | 65.1708
17.5 | 1.6525 | 0.02815 | 0.0431 | 58.7034
18 | 1.6606 | 0.03166 | 0.0442 | 52.451
18.5 | 1.6675 | 0.0356 | 0.0447 | 46.8399
19 | 1.6621 | 0.041 | 0.0446 | 40.539
19.5 | 1.6589 | 0.04654 | 0.0439 | 35.6446
20 | 1.6433 | 0.05375 | 0.0422 | 30.573

## 67. Re 4M Mach 0.10 (1)
BIGFOIL.COM POLAR EXPORT
NACA23016
NACA23016 |  |  |  | Cl Max: | 1.603 | at alpha= | 16 | deg
JavaFoil+Calcfoil stall+Eppler ext transition |  |  |  | L/D Max: | 111.873 | at alpha= | 7 | deg
Re: | 4000000 |  |  | Cd Min: | 0.00824 | at alpha= | -2 | deg
Mach: | 0.1 |  |  | Cl=0 at alpha= | -1.2177 | deg
|  |  |  | @ Cl=0.1, Cd= | 0.0085018
|  |  |  | @ Cl=0.4, Cd= | 0.0087723
|  |  |  | @ Cl=0.6, Cd= | 0.0085743
alpha (deg) | Cl | Cd | Cm | Cl/Cd
-20 | -1.089 | 0.13036 | 0.005 | -8.351
-19.5 | -1.113 | 0.11457 | 0.005 | -9.715
-19 | -1.135 | 0.09978 | 0.005 | -11.373
-18.5 | -1.156 | 0.08612 | 0.005 | -13.418
-18 | -1.179 | 0.07137 | 0.005 | -16.515
-17.5 | -1.201 | 0.05805 | 0.005 | -20.688
-17 | -1.219 | 0.04789 | 0.005 | -25.443
-16.5 | -1.235 | 0.03887 | 0.005 | -31.773
-16 | -1.246 | 0.03211 | 0.005 | -38.814
-15.5 | -1.252 | 0.02728 | 0.004 | -45.875
-15 | -1.253 | 0.02353 | 0.004 | -53.247
-14.5 | -1.249 | 0.02069 | 0.004 | -60.342
-14 | -1.239 | 0.01868 | 0.003 | -66.309
-13.5 | -1.224 | 0.01716 | 0.003 | -71.316
-13 | -1.204 | 0.01594 | 0.003 | -75.525
-12.5 | -1.179 | 0.01497 | 0.002 | -78.755
-12 | -1.15 | 0.01417 | 0.002 | -81.159
-11.5 | -1.116 | 0.01348 | 0.002 | -82.804
-11 | -1.08 | 0.01289 | 0.001 | -83.799
-10.5 | -1.04 | 0.01236 | 0.001 | -84.196
-10 | -0.998 | 0.01188 | 0 | -84.024
-9.5 | -0.953 | 0.01146 | 0 | -83.137
-9 | -0.905 | 0.01109 | 0 | -81.624
-8.5 | -0.856 | 0.01077 | -0.001 | -79.408
-8 | -0.804 | 0.00933 | -0.001 | -86.144
-7.5 | -0.75 | 0.00959 | -0.002 | -78.199
-7 | -0.695 | 0.00938 | -0.002 | -74.115
-6.5 | -0.639 | 0.00969 | -0.002 | -65.969
-6 | -0.582 | 0.00951 | -0.003 | -61.144
-5.5 | -0.523 | 0.00931 | -0.003 | -56.193
-5 | -0.464 | 0.00966 | -0.004 | -48.053
-4.5 | -0.404 | 0.00954 | -0.004 | -42.33
-4 | -0.344 | 0.00944 | -0.004 | -36.396
-3.5 | -0.283 | 0.00976 | -0.005 | -28.932
-3 | -0.221 | 0.00837 | -0.005 | -26.423
-2.5 | -0.159 | 0.0083 | -0.006 | -19.212
-2 | -0.098 | 0.00824 | -0.006 | -11.832
-1.5 | -0.035 | 0.00828 | -0.006 | -4.279
-1 | 0.027 | 0.00829 | -0.007 | 3.232
-0.5 | 0.089 | 0.00839 | -0.007 | 10.599
0 | 0.151 | 0.00902 | -0.008 | 16.751
0.5 | 0.213 | 0.00915 | -0.008 | 23.28
1 | 0.275 | 0.00865 | -0.009 | 31.779
1.5 | 0.337 | 0.00869 | -0.009 | 38.744
2 | 0.398 | 0.00877 | -0.009 | 45.445
2.5 | 0.46 | 0.00884 | -0.01 | 52.021
3 | 0.521 | 0.00898 | -0.01 | 58.041
3.5 | 0.582 | 0.00853 | -0.011 | 68.222
4 | 0.643 | 0.00868 | -0.011 | 74.038
4.5 | 0.703 | 0.00911 | -0.011 | 77.178
5 | 0.763 | 0.00874 | -0.012 | 87.282
5.5 | 0.823 | 0.00892 | -0.012 | 92.194
6 | 0.882 | 0.00861 | -0.013 | 102.459
6.5 | 0.94 | 0.00884 | -0.013 | 106.374
7 | 0.998 | 0.00892 | -0.013 | 111.873
7.5 | 1.055 | 0.01017 | -0.014 | 103.691
8 | 1.11 | 0.0108 | -0.014 | 102.75
8.5 | 1.164 | 0.01113 | -0.015 | 104.641
9 | 1.217 | 0.01155 | -0.015 | 105.362
9.5 | 1.267 | 0.01205 | -0.015 | 105.179
10 | 1.316 | 0.01264 | -0.016 | 104.076
10.5 | 1.361 | 0.01333 | -0.016 | 102.135
11 | 1.404 | 0.01417 | -0.016 | 99.043
11.5 | 1.443 | 0.01519 | -0.017 | 95
12 | 1.478 | 0.01641 | -0.017 | 90.083
12.5 | 1.508 | 0.01793 | -0.017 | 84.13
13 | 1.534 | 0.01981 | -0.017 | 77.449
13.5 | 1.556 | 0.02205 | -0.018 | 70.566
14 | 1.574 | 0.02488 | -0.018 | 63.254
14.5 | 1.586 | 0.02824 | -0.018 | 56.174
15 | 1.595 | 0.03212 | -0.018 | 49.651
15.5 | 1.6 | 0.03654 | -0.018 | 43.803
16 | 1.603 | 0.04154 | -0.018 | 38.586
16.5 | 1.602 | 0.04708 | -0.018 | 34.033
17 | 1.599 | 0.053 | -0.018 | 30.18
17.5 | 1.593 | 0.05941 | -0.019 | 26.821
18 | 1.584 | 0.06596 | -0.019 | 24.012
18.5 | 1.571 | 0.073 | -0.019 | 21.527
19 | 1.557 | 0.08044 | -0.019 | 19.352
19.5 | 1.54 | 0.08783 | -0.019 | 17.538
20 | 1.522 | 0.09577 | -0.019 | 15.889

## 68. Re 4M Mach 0.10 (2)
BIGFOIL.COM POLAR EXPORT
NACA23016
NACA23016 |  |  |  | Cl Max: | 1.656 | at alpha= | 18.5 | deg
XFOIL ncrit=9 |  |  |  | L/D Max: | 123.818 | at alpha= | 9 | deg
Re: | 4000000 |  |  | Cd Min: | 0.05936 | at alpha= | 20 | deg
Mach: | 0.1 |  |  | Cl=0 at alpha= | -1.1776 | deg
|  |  |  | @ Cl=0.1, Cd= | 0.0058505
|  |  |  | @ Cl=0.4, Cd= | 0.0061407
|  |  |  | @ Cl=0.6, Cd= | 0.0064663
alpha (deg) | Cl | Cd | Cm | Cl/Cd
-20 | -1.5523 | 0.0397 | -0.0649 | -39.1008
-19.5 | -1.5436 | 0.03563 | -0.0648 | -43.323
-19 | -1.5313 | 0.03212 | -0.0641 | -47.6743
-18.5 | -1.518 | 0.02894 | -0.0629 | -52.4534
-18 | -1.5062 | 0.0259 | -0.061 | -58.1544
-17.5 | -1.4899 | 0.02345 | -0.0586 | -63.5352
-17 | -1.4697 | 0.02148 | -0.0558 | -68.4218
-16.5 | -1.4475 | 0.01983 | -0.0526 | -72.9955
-16 | -1.4234 | 0.01851 | -0.049 | -76.899
-15.5 | -1.3999 | 0.01739 | -0.0447 | -80.5003
-15 | -1.3764 | 0.01642 | -0.0399 | -83.8246
-14.5 | -1.3567 | 0.01556 | -0.0341 | -87.1915
-14 | -1.3418 | 0.01478 | -0.0271 | -90.7848
-13.5 | -1.2877 | 0.01398 | -0.0275 | -92.1102
-13 | -1.2308 | 0.0133 | -0.0282 | -92.5414
-12.5 | -1.1722 | 0.0127 | -0.0292 | -92.2992
-12 | -1.1216 | 0.012 | -0.0285 | -93.4667
-11.5 | -1.0681 | 0.01138 | -0.0282 | -93.8576
-11 | -1.0075 | 0.01082 | -0.0293 | -93.1146
-10.5 | -0.9513 | 0.01027 | -0.0294 | -92.629
-10 | -0.8798 | 0.0097 | -0.0328 | -90.701
-9.5 | -0.8029 | 0.00922 | -0.0374 | -87.0824
-9 | -0.7324 | 0.00874 | -0.0405 | -83.7986
-8.5 | -0.6825 | 0.00849 | -0.0391 | -80.3887
-8 | -0.6405 | 0.00826 | -0.0358 | -77.5424
-7.5 | -0.5975 | 0.00812 | -0.0327 | -73.5837
-7 | -0.5535 | 0.00794 | -0.0299 | -69.7103
-6.5 | -0.5079 | 0.0078 | -0.0274 | -65.1154
-6 | -0.4615 | 0.00771 | -0.0251 | -59.8573
-5.5 | -0.4145 | 0.00762 | -0.0229 | -54.3963
-5 | -0.3657 | 0.00752 | -0.021 | -48.6303
-4.5 | -0.3159 | 0.00741 | -0.0194 | -42.6316
-4 | -0.2664 | 0.00728 | -0.0177 | -36.5934
-3.5 | -0.2167 | 0.00715 | -0.0161 | -30.3077
-3 | -0.1691 | 0.0069 | -0.0141 | -24.5072
-2.5 | -0.128 | 0.00635 | -0.0109 | -20.1575
-2 | -0.0805 | 0.00611 | -0.0089 | -13.1751
-1.5 | -0.0325 | 0.00598 | -0.007 | -5.4348
-1 | 0.0179 | 0.0059 | -0.0055 | 3.0339
-0.5 | 0.0674 | 0.00587 | -0.0039 | 11.4821
0 | 0.1176 | 0.00584 | -0.0024 | 20.137
0.5 | 0.1666 | 0.00583 | -0.0006 | 28.5763
1 | 0.2174 | 0.00587 | 0.0008 | 37.0358
1.5 | 0.2687 | 0.00594 | 0.0021 | 45.2357
2 | 0.3201 | 0.00602 | 0.0033 | 53.1728
2.5 | 0.3708 | 0.0061 | 0.0047 | 60.7869
3 | 0.421 | 0.00617 | 0.0062 | 68.2334
3.5 | 0.4718 | 0.00623 | 0.0076 | 75.7303
4 | 0.5209 | 0.00633 | 0.0094 | 82.2907
4.5 | 0.5698 | 0.00639 | 0.0111 | 89.1706
5 | 0.6173 | 0.00651 | 0.0132 | 94.8233
5.5 | 0.6651 | 0.0066 | 0.0152 | 100.7727
6 | 0.7117 | 0.00675 | 0.0174 | 105.437
6.5 | 0.762 | 0.00692 | 0.0188 | 110.1156
7 | 0.823 | 0.00719 | 0.0178 | 114.4645
7.5 | 0.8909 | 0.00756 | 0.0151 | 117.8439
8 | 0.9678 | 0.00794 | 0.0104 | 121.8892
8.5 | 1.0296 | 0.00834 | 0.009 | 123.4532
9 | 1.0896 | 0.0088 | 0.0079 | 123.8182
9.5 | 1.1501 | 0.00933 | 0.0067 | 123.269
10 | 1.2085 | 0.00985 | 0.0058 | 122.6904
10.5 | 1.2597 | 0.01041 | 0.0065 | 121.0086
11 | 1.3192 | 0.011 | 0.0052 | 119.9273
11.5 | 1.3762 | 0.01164 | 0.0042 | 118.2302
12 | 1.4312 | 0.01235 | 0.0036 | 115.8866
12.5 | 1.464 | 0.01301 | 0.0074 | 112.5288
13 | 1.4796 | 0.01372 | 0.0144 | 107.8426
13.5 | 1.5002 | 0.01456 | 0.0201 | 103.0357
14 | 1.5234 | 0.01549 | 0.0248 | 98.3473
14.5 | 1.5459 | 0.01665 | 0.0292 | 92.8468
15.5 | 1.5881 | 0.01972 | 0.0364 | 80.5325
16 | 1.6088 | 0.02157 | 0.0393 | 74.5851
16.5 | 1.6232 | 0.02402 | 0.0419 | 67.577
17 | 1.6387 | 0.02665 | 0.0438 | 61.4897
17.5 | 1.6461 | 0.03017 | 0.0453 | 54.5608
18 | 1.6537 | 0.03397 | 0.0462 | 48.6812
18.5 | 1.656 | 0.03857 | 0.0464 | 42.9349
19 | 1.6485 | 0.0445 | 0.0458 | 37.0449
19.5 | 1.639 | 0.05095 | 0.0445 | 32.1688
20 | 1.6157 | 0.05936 | 0.0421 | 27.2187

## 69. Re 4M Mach 0.25 (1)
BIGFOIL.COM POLAR EXPORT
NACA23016
NACA23016 |  |  |  | Cl Max: | 1.535 | at alpha= | 14 | deg
JavaFoil+Calcfoil stall+Eppler ext transition |  |  |  | L/D Max: | 106.635 | at alpha= | 6 | deg
Re: | 4000000 |  |  | Cd Min: | 0.00802 | at alpha= | -3 | deg
Mach: | 0.25 |  |  | Cl=0 at alpha= | -1.2188 | deg
|  |  |  | @ Cl=0.1, Cd= | 0.008532
|  |  |  | @ Cl=0.4, Cd= | 0.0089886
|  |  |  | @ Cl=0.6, Cd= | 0.0087819
alpha (deg) | Cl | Cd | Cm | Cl/Cd
-18.5 | -0.863 | 0.13985 | 0.004 | -6.174
-18 | -0.897 | 0.13055 | 0.004 | -6.868
-17.5 | -0.927 | 0.12112 | 0.004 | -7.655
-17 | -0.956 | 0.11035 | 0.004 | -8.667
-16.5 | -0.994 | 0.09224 | 0.004 | -10.776
-16 | -1.036 | 0.07148 | 0.004 | -14.496
-15.5 | -1.077 | 0.0532 | 0.004 | -20.249
-15 | -1.112 | 0.03981 | 0.004 | -27.938
-14.5 | -1.14 | 0.03042 | 0.004 | -37.459
-14 | -1.156 | 0.02472 | 0.003 | -46.757
-13.5 | -1.163 | 0.02096 | 0.003 | -55.487
-13 | -1.161 | 0.01856 | 0.003 | -62.539
-12.5 | -1.15 | 0.0169 | 0.002 | -68.071
-12 | -1.132 | 0.01565 | 0.002 | -72.304
-11.5 | -1.108 | 0.01468 | 0.002 | -75.432
-11 | -1.078 | 0.01386 | 0.001 | -77.761
-10.5 | -1.044 | 0.01318 | 0.001 | -79.211
-10 | -1.006 | 0.0126 | 0 | -79.8
-9.5 | -0.964 | 0.01207 | 0 | -79.847
-9 | -0.919 | 0.01163 | 0 | -78.972
-8.5 | -0.87 | 0.01122 | -0.001 | -77.557
-8 | -0.819 | 0.01088 | -0.001 | -75.256
-7.5 | -0.766 | 0.01055 | -0.002 | -72.586
-7 | -0.711 | 0.00919 | -0.002 | -77.337
-6.5 | -0.654 | 0.00944 | -0.002 | -69.248
-6 | -0.596 | 0.00929 | -0.003 | -64.157
-5.5 | -0.536 | 0.00958 | -0.003 | -56.001
-5 | -0.476 | 0.00906 | -0.004 | -52.53
-4.5 | -0.415 | 0.00942 | -0.004 | -44.025
-4 | -0.353 | 0.00924 | -0.005 | -38.143
-3.5 | -0.29 | 0.00902 | -0.005 | -32.147
-3 | -0.227 | 0.00802 | -0.005 | -28.323
-2.5 | -0.164 | 0.00846 | -0.006 | -19.356
-2 | -0.1 | 0.00848 | -0.006 | -11.822
-1.5 | -0.036 | 0.00851 | -0.007 | -4.278
-1 | 0.028 | 0.00847 | -0.007 | 3.247
-0.5 | 0.091 | 0.00857 | -0.008 | 10.661
0 | 0.155 | 0.0083 | -0.008 | 18.692
0.5 | 0.219 | 0.00885 | -0.008 | 24.74
1 | 0.282 | 0.00884 | -0.009 | 31.933
1.5 | 0.346 | 0.00892 | -0.009 | 38.759
2 | 0.409 | 0.009 | -0.01 | 45.429
2.5 | 0.472 | 0.00857 | -0.01 | 55.093
3 | 0.535 | 0.00864 | -0.01 | 61.926
3.5 | 0.597 | 0.0088 | -0.011 | 67.923
4 | 0.66 | 0.00842 | -0.011 | 78.398
4.5 | 0.722 | 0.00858 | -0.012 | 84.059
5 | 0.783 | 0.00902 | -0.012 | 86.828
5.5 | 0.844 | 0.00872 | -0.013 | 96.821
6 | 0.904 | 0.00848 | -0.013 | 106.635
6.5 | 0.963 | 0.0097 | -0.013 | 99.32
7 | 1.022 | 0.01 | -0.014 | 102.176
7.5 | 1.079 | 0.01063 | -0.014 | 101.529
8 | 1.135 | 0.0113 | -0.015 | 100.469
8.5 | 1.189 | 0.01173 | -0.015 | 101.361
9 | 1.242 | 0.01223 | -0.015 | 101.501
9.5 | 1.291 | 0.01285 | -0.016 | 100.43
10 | 1.337 | 0.01357 | -0.016 | 98.588
10.5 | 1.38 | 0.01453 | -0.016 | 95.003
11 | 1.419 | 0.01565 | -0.017 | 90.647
11.5 | 1.452 | 0.01706 | -0.017 | 85.098
12 | 1.48 | 0.01885 | -0.017 | 78.528
12.5 | 1.502 | 0.02113 | -0.017 | 71.104
13 | 1.518 | 0.02401 | -0.018 | 63.224
13.5 | 1.529 | 0.02761 | -0.018 | 55.369
14 | 1.535 | 0.0318 | -0.018 | 48.275
14.5 | 1.535 | 0.03683 | -0.018 | 41.678
15 | 1.53 | 0.04256 | -0.018 | 35.934
15.5 | 1.52 | 0.0488 | -0.018 | 31.156
16 | 1.507 | 0.05577 | -0.018 | 27.013
16.5 | 1.489 | 0.06316 | -0.018 | 23.576
17 | 1.467 | 0.07105 | -0.018 | 20.655
17.5 | 1.441 | 0.07929 | -0.018 | 18.178
18 | 1.408 | 0.08813 | -0.018 | 15.98
18.5 | 1.372 | 0.09703 | -0.018 | 14.137
19 | 1.331 | 0.10658 | -0.018 | 12.485

## 70. Re 4M Mach 0.25 (2)
BIGFOIL.COM POLAR EXPORT
NACA23016
NACA23016 |  |  |  | Cl Max: | 1.606 | at alpha= | 17 | deg
XFOIL ncrit=9 |  |  |  | L/D Max: | 122.056 | at alpha= | 9 | deg
Re: | 4000000 |  |  | Cd Min: | 0.09579 | at alpha= | 20 | deg
Mach: | 0.25 |  |  | Cl=0 at alpha= | -1.1743 | deg
|  |  |  | @ Cl=0.1, Cd= | 0.00596
|  |  |  | @ Cl=0.4, Cd= | 0.0062399
|  |  |  | @ Cl=0.6, Cd= | 0.0065792
alpha (deg) | Cl | Cd | Cm | Cl/Cd
-20 | -1.4121 | 0.06744 | -0.0657 | -20.9386
-19.5 | -1.4351 | 0.05834 | -0.0694 | -24.5989
-19 | -1.4471 | 0.05082 | -0.0718 | -28.475
-18.5 | -1.4554 | 0.04409 | -0.0733 | -33.0098
-18 | -1.455 | 0.03859 | -0.0737 | -37.7041
-17.5 | -1.4469 | 0.03413 | -0.0732 | -42.3938
-17 | -1.4358 | 0.03027 | -0.0719 | -47.4331
-16.5 | -1.427 | 0.02659 | -0.0697 | -53.6668
-16 | -1.4139 | 0.02361 | -0.0666 | -59.8856
-15.5 | -1.3948 | 0.02139 | -0.0628 | -65.208
-15 | -1.3751 | 0.01954 | -0.0582 | -70.3736
-14.5 | -1.3531 | 0.01809 | -0.0531 | -74.7982
-14 | -1.3318 | 0.0169 | -0.0472 | -78.8047
-13.5 | -1.3137 | 0.01594 | -0.0402 | -82.4153
-13 | -1.2668 | 0.01478 | -0.0384 | -85.7104
-12.5 | -1.2087 | 0.01383 | -0.0384 | -87.397
-12 | -1.1477 | 0.01304 | -0.0387 | -88.0138
-11.5 | -1.0942 | 0.01232 | -0.0373 | -88.8149
-11 | -1.038 | 0.01152 | -0.0366 | -90.1042
-10.5 | -0.9769 | 0.01088 | -0.0367 | -89.7886
-10 | -0.9104 | 0.01028 | -0.0378 | -88.5603
-9.5 | -0.8278 | 0.00962 | -0.0425 | -86.0499
-9 | -0.7447 | 0.00905 | -0.0474 | -82.2873
-8.5 | -0.6935 | 0.00872 | -0.0454 | -79.5298
-8 | -0.6518 | 0.00852 | -0.0413 | -76.5023
-7.5 | -0.6107 | 0.00832 | -0.0371 | -73.4014
-7 | -0.5657 | 0.00816 | -0.0338 | -69.326
-6 | -0.4723 | 0.00785 | -0.0279 | -60.1656
-5.5 | -0.4246 | 0.00777 | -0.0253 | -54.6461
-5 | -0.3745 | 0.00766 | -0.0231 | -48.8903
-4.5 | -0.3234 | 0.00752 | -0.0212 | -43.0053
-4 | -0.272 | 0.00741 | -0.0194 | -36.7072
-3.5 | -0.2213 | 0.00729 | -0.0174 | -30.3567
-3 | -0.1715 | 0.00708 | -0.0154 | -24.2232
-2.5 | -0.1297 | 0.00651 | -0.0119 | -19.9232
-2 | -0.0823 | 0.00623 | -0.0094 | -13.2103
-1.5 | -0.0329 | 0.00607 | -0.0073 | -5.4201
-1 | 0.0176 | 0.006 | -0.0054 | 2.9333
-0.5 | 0.0692 | 0.00596 | -0.0037 | 11.6107
0 | 0.1203 | 0.00596 | -0.002 | 20.1846
0.5 | 0.1711 | 0.00592 | -0.0001 | 28.902
1 | 0.2227 | 0.00598 | 0.0015 | 37.2408
1.5 | 0.2754 | 0.00607 | 0.003 | 45.3707
2 | 0.328 | 0.00615 | 0.0045 | 53.3333
2.5 | 0.3805 | 0.00621 | 0.006 | 61.2721
3 | 0.4326 | 0.00629 | 0.0076 | 68.7758
3.5 | 0.4836 | 0.00638 | 0.0095 | 75.7994
4 | 0.5347 | 0.00643 | 0.0114 | 83.1571
4.5 | 0.5838 | 0.00655 | 0.0137 | 89.1298
5 | 0.6337 | 0.00664 | 0.0159 | 95.4367
5.5 | 0.6799 | 0.00678 | 0.0188 | 100.2802
6 | 0.7285 | 0.00689 | 0.0213 | 105.7329
6.5 | 0.7792 | 0.00713 | 0.0232 | 109.2847
7 | 0.8473 | 0.00741 | 0.0214 | 114.3455
7.5 | 0.9216 | 0.00781 | 0.0181 | 118.0026
8 | 1.0012 | 0.00829 | 0.0138 | 120.772
8.5 | 1.0601 | 0.00874 | 0.0139 | 121.2929
9 | 1.1278 | 0.00924 | 0.0122 | 122.0563
9.5 | 1.1887 | 0.00982 | 0.0118 | 121.0489
10 | 1.2393 | 0.01041 | 0.0136 | 119.049
10.5 | 1.3019 | 0.01109 | 0.0127 | 117.394
11 | 1.3624 | 0.01181 | 0.0122 | 115.3599
11.5 | 1.4209 | 0.01261 | 0.0119 | 112.6804
12 | 1.4543 | 0.01342 | 0.0163 | 108.3681
12.5 | 1.4713 | 0.01431 | 0.0236 | 102.8162
13 | 1.4934 | 0.01533 | 0.0295 | 97.4168
13.5 | 1.5146 | 0.01661 | 0.0349 | 91.186
14 | 1.5362 | 0.01815 | 0.0396 | 84.6391
14.5 | 1.5563 | 0.02005 | 0.0437 | 77.6209
15 | 1.5742 | 0.02236 | 0.0471 | 70.4025
15.5 | 1.5897 | 0.02513 | 0.0499 | 63.2591
16 | 1.6008 | 0.02852 | 0.052 | 56.129
16.5 | 1.605 | 0.03283 | 0.0533 | 48.8882
17 | 1.606 | 0.03781 | 0.0538 | 42.4755
17.5 | 1.5999 | 0.0438 | 0.0534 | 36.5274
18 | 1.5787 | 0.05171 | 0.0517 | 30.5299
18.5 | 1.557 | 0.06011 | 0.0493 | 25.9025
19 | 1.5209 | 0.07044 | 0.0456 | 21.5914
19.5 | 1.4718 | 0.08274 | 0.0406 | 17.7883
20 | 1.4203 | 0.09579 | 0.0347 | 14.8272

## 71. Re 4M Mach 0.50 (1)
BIGFOIL.COM POLAR EXPORT
NACA23016
NACA23016 |  |  |  | Cl Max: | 1.329 | at alpha= | 10 | deg
JavaFoil+Calcfoil stall+Eppler ext transition |  |  |  | L/D Max: | 92.302 | at alpha= | 6.5 | deg
Re: | 4000000 |  |  | Cd Min: | 0.00788 | at alpha= | -2.5 | deg
Mach: | 0.5 |  |  | Cl=0 at alpha= | -1.2153 | deg
|  |  |  | @ Cl=0.1, Cd= | 0.008167
|  |  |  | @ Cl=0.4, Cd= | 0.0084032
|  |  |  | @ Cl=0.6, Cd= | 0.0083329
alpha (deg) | Cl | Cd | Cm | Cl/Cd
-20 | -1.035 | 0.16368 | 0.005 | -6.324
-19.5 | -1.009 | 0.15831 | 0.005 | -6.373
-19 | -0.981 | 0.15428 | 0.005 | -6.358
-18.5 | -0.954 | 0.15011 | 0.004 | -6.358
-18 | -0.929 | 0.13707 | 0.004 | -6.78
-17.5 | -0.9 | 0.13936 | 0.004 | -6.456
-17 | -0.873 | 0.13507 | 0.004 | -6.464
-16.5 | -0.845 | 0.12575 | 0.003 | -6.722
-16 | -0.819 | 0.1137 | 0.003 | -7.2
-15.5 | -0.791 | 0.11856 | 0.003 | -6.668
-15 | -0.764 | 0.10492 | 0.003 | -7.282
-14.5 | -0.736 | 0.11311 | 0.002 | -6.505
-14 | -0.709 | 0.09669 | 0.002 | -7.335
-13.5 | -0.681 | 0.1036 | 0.002 | -6.572
-13 | -0.654 | 0.08906 | 0.002 | -7.349
-12.5 | -0.626 | 0.09126 | 0.001 | -6.857
-12 | -0.6 | 0.08009 | 0.001 | -7.489
-11.5 | -0.571 | 0.07989 | 0.001 | -7.153
-11 | -0.543 | 0.07843 | 0.001 | -6.929
-10.5 | -0.521 | 0.06644 | 0.001 | -7.842
-10 | -0.49 | 0.06979 | 0 | -7.019
-9.5 | -0.746 | 0.02624 | 0 | -28.412
-9 | -0.864 | 0.01576 | 0 | -54.852
-8.5 | -0.871 | 0.01423 | -0.001 | -61.185
-8 | -0.848 | 0.01321 | -0.001 | -64.175
-7.5 | -0.811 | 0.01242 | -0.002 | -65.253
-7 | -0.764 | 0.01181 | -0.002 | -64.695
-6.5 | -0.71 | 0.0113 | -0.003 | -62.845
-6 | -0.652 | 0.01088 | -0.003 | -59.959
-5.5 | -0.59 | 0.01051 | -0.004 | -56.183
-5 | -0.526 | 0.0091 | -0.004 | -57.757
-4.5 | -0.46 | 0.00935 | -0.005 | -49.157
-4 | -0.392 | 0.00922 | -0.005 | -42.457
-3.5 | -0.323 | 0.00954 | -0.006 | -33.811
-3 | -0.253 | 0.00933 | -0.006 | -27.122
-2.5 | -0.183 | 0.00788 | -0.006 | -23.178
-2 | -0.112 | 0.00832 | -0.007 | -13.437
-1.5 | -0.041 | 0.00835 | -0.007 | -4.869
-1 | 0.031 | 0.00841 | -0.008 | 3.651
-0.5 | 0.102 | 0.00816 | -0.008 | 12.501
0 | 0.173 | 0.00833 | -0.009 | 20.779
0.5 | 0.244 | 0.00875 | -0.009 | 27.9
1 | 0.315 | 0.00883 | -0.01 | 35.667
1.5 | 0.385 | 0.00838 | -0.01 | 45.971
2 | 0.456 | 0.00849 | -0.011 | 53.664
2.5 | 0.525 | 0.00819 | -0.011 | 64.164
3 | 0.595 | 0.00833 | -0.012 | 71.452
3.5 | 0.664 | 0.00837 | -0.012 | 79.289
4 | 0.732 | 0.00953 | -0.013 | 76.847
4.5 | 0.8 | 0.00979 | -0.013 | 81.715
5 | 0.866 | 0.01011 | -0.014 | 85.731
5.5 | 0.932 | 0.01047 | -0.014 | 89.018
6 | 0.996 | 0.01091 | -0.014 | 91.235
6.5 | 1.057 | 0.01146 | -0.015 | 92.302
7 | 1.117 | 0.01214 | -0.015 | 91.973
7.5 | 1.173 | 0.01312 | -0.016 | 89.36
8 | 1.224 | 0.01413 | -0.016 | 86.594
8.5 | 1.268 | 0.01569 | -0.017 | 80.81
9 | 1.303 | 0.01748 | -0.017 | 74.556
9.5 | 1.325 | 0.02025 | -0.017 | 65.453
10 | 1.329 | 0.02442 | -0.017 | 54.403
10.5 | 1.309 | 0.031 | -0.017 | 42.215
11 | 1.255 | 0.04104 | -0.017 | 30.571
11.5 | 1.131 | 0.05612 | -0.016 | 20.158
12 | 0.775 | 0.08186 | -0.015 | 9.467
12.5 | 0.798 | 0.08925 | -0.015 | 8.939
13 | 0.817 | 0.09561 | -0.014 | 8.547
13.5 | 0.824 | 0.10968 | -0.012 | 7.515
14 | 0.853 | 0.1147 | -0.012 | 7.437
14.5 | 0.88 | 0.11845 | -0.012 | 7.433
15 | 0.909 | 0.12129 | -0.013 | 7.498

## 72. Re 4M Mach 0.50 (2)
BIGFOIL.COM POLAR EXPORT
NACA23016
NACA23016 |  |  |  | Cl Max: | 1.5156 | at alpha= | 13 | deg
XFOIL ncrit=9 |  |  |  | L/D Max: | 112.668 | at alpha= | 7.5 | deg
Re: | 4000000 |  |  | Cd Min: | 0.14607 | at alpha= | 18 | deg
Mach: | 0.5 |  |  | Cl=0 at alpha= | -1.163 | deg
|  |  |  | @ Cl=0.1, Cd= | 0.0063991
|  |  |  | @ Cl=0.4, Cd= | 0.0067034
|  |  |  | @ Cl=0.6, Cd= | 0.0070681
alpha (deg) | Cl | Cd | Cm | Cl/Cd
-16 | -0.6904 | 0.13456 | -0.0302 | -5.1308
-15.5 | -0.7346 | 0.11897 | -0.0399 | -6.1747
-15 | -0.7757 | 0.10497 | -0.0483 | -7.3897
-14.5 | -0.8085 | 0.09276 | -0.0548 | -8.716
-14 | -0.8392 | 0.0809 | -0.0609 | -10.3733
-13.5 | -0.8685 | 0.06966 | -0.0668 | -12.4677
-13 | -0.8974 | 0.05913 | -0.072 | -15.1767
-12.5 | -0.9287 | 0.04916 | -0.0763 | -18.8914
-12 | -0.9616 | 0.04008 | -0.0789 | -23.992
-11.5 | -0.9981 | 0.03212 | -0.0783 | -31.0741
-11 | -1.0213 | 0.02466 | -0.0776 | -41.4152
-10.5 | -1.0115 | 0.01865 | -0.0769 | -54.2359
-10 | -0.9816 | 0.01537 | -0.0724 | -63.8647
-9.5 | -0.9271 | 0.0132 | -0.0693 | -70.2348
-9 | -0.8359 | 0.01161 | -0.0715 | -71.9983
-8.5 | -0.7139 | 0.01029 | -0.0796 | -69.378
-8 | -0.6634 | 0.0098 | -0.0741 | -67.6939
-7.5 | -0.6295 | 0.0094 | -0.0657 | -66.9681
-7 | -0.5889 | 0.00909 | -0.0584 | -64.7855
-6.5 | -0.5489 | 0.00877 | -0.0512 | -62.5884
-6 | -0.5077 | 0.00862 | -0.0443 | -58.8979
-5.5 | -0.4582 | 0.00845 | -0.0391 | -54.2249
-5 | -0.4053 | 0.00827 | -0.0348 | -49.0085
-4.5 | -0.3503 | 0.00809 | -0.031 | -43.3004
-4 | -0.2945 | 0.00796 | -0.0275 | -36.9975
-3.5 | -0.2385 | 0.00783 | -0.0243 | -30.4598
-3 | -0.1819 | 0.00768 | -0.0212 | -23.6849
-2.5 | -0.1288 | 0.00745 | -0.0177 | -17.2886
-2 | -0.0885 | 0.00674 | -0.012 | -13.1306
-1.5 | -0.0372 | 0.00648 | -0.0082 | -5.7407
-1 | 0.018 | 0.00642 | -0.0052 | 2.8037
-0.5 | 0.0745 | 0.00639 | -0.0025 | 11.6588
0 | 0.1308 | 0.00641 | 0.0003 | 20.4056
0.5 | 0.1875 | 0.00641 | 0.003 | 29.2512
1 | 0.245 | 0.00648 | 0.0056 | 37.8086
1.5 | 0.3033 | 0.00654 | 0.0081 | 46.3761
2 | 0.3616 | 0.00665 | 0.0106 | 54.3759
2.5 | 0.4191 | 0.00673 | 0.0134 | 62.2734
3 | 0.4763 | 0.00681 | 0.0164 | 69.9413
3.5 | 0.5312 | 0.00694 | 0.0198 | 76.5418
4 | 0.5861 | 0.00703 | 0.0235 | 83.3713
4.5 | 0.6335 | 0.00716 | 0.0287 | 88.4777
5 | 0.679 | 0.00727 | 0.0344 | 93.3975
5.5 | 0.7218 | 0.00747 | 0.0407 | 96.6265
6 | 0.7706 | 0.00767 | 0.0459 | 100.4694
6.5 | 0.8534 | 0.00813 | 0.0444 | 104.9692
7 | 0.9634 | 0.00875 | 0.0378 | 110.1029
7.5 | 1.0557 | 0.00937 | 0.0352 | 112.6681
8 | 1.1288 | 0.01006 | 0.0363 | 112.2068
8.5 | 1.2029 | 0.01091 | 0.0374 | 110.2566
9 | 1.2665 | 0.01189 | 0.0403 | 106.5181
9.5 | 1.3397 | 0.01304 | 0.0414 | 102.7377
10 | 1.4094 | 0.01446 | 0.0428 | 97.4689
10.5 | 1.4492 | 0.01608 | 0.0485 | 90.1244
11 | 1.4692 | 0.01804 | 0.0563 | 81.4412
11.5 | 1.4893 | 0.02056 | 0.0628 | 72.4368
12 | 1.504 | 0.02388 | 0.0682 | 62.9816
12.5 | 1.5154 | 0.02796 | 0.0721 | 54.1989
13 | 1.5156 | 0.03332 | 0.0745 | 45.4862
13.5 | 1.5013 | 0.04018 | 0.0751 | 37.3644
14 | 1.4719 | 0.04863 | 0.0739 | 30.2673
14.5 | 1.42 | 0.05928 | 0.0704 | 23.9541
15 | 1.355 | 0.07152 | 0.065 | 18.9457
15.5 | 1.2838 | 0.08493 | 0.0581 | 15.116
16 | 1.2194 | 0.09842 | 0.0506 | 12.3898
16.5 | 1.1677 | 0.11134 | 0.0431 | 10.4877
17 | 1.1245 | 0.12404 | 0.0354 | 9.0656
17.5 | 1.0988 | 0.13517 | 0.0288 | 8.129
18 | 1.0789 | 0.14607 | 0.0221 | 7.3862

## 73. Re 5M Mach 0.00 (1)
BIGFOIL.COM POLAR EXPORT
NACA23016
NACA23016 |  |  |  | Cl Max: | 1.623 | at alpha= | 16.5 | deg
JavaFoil+Calcfoil stall+Eppler ext transition |  |  |  | L/D Max: | 117.784 | at alpha= | 7.5 | deg
Re: | 5000000 |  |  | Cd Min: | 0.00815 | at alpha= | -2 | deg
Mach: | 0 |  |  | Cl=0 at alpha= | -1.2177 | deg
|  |  |  | @ Cl=0.1, Cd= | 0.0088043
|  |  |  | @ Cl=0.4, Cd= | 0.0085845
|  |  |  | @ Cl=0.6, Cd= | 0.0090585
alpha (deg) | Cl | Cd | Cm | Cl/Cd
-20 | -1.151 | 0.1071 | 0.006 | -10.749
-19.5 | -1.173 | 0.09297 | 0.006 | -12.619
-19 | -1.194 | 0.07927 | 0.006 | -15.06
-18.5 | -1.212 | 0.06749 | 0.006 | -17.961
-18 | -1.232 | 0.05563 | 0.005 | -22.141
-17.5 | -1.249 | 0.04551 | 0.005 | -27.452
-17 | -1.263 | 0.03765 | 0.005 | -33.546
-16.5 | -1.272 | 0.03166 | 0.005 | -40.188
-16 | -1.278 | 0.02687 | 0.005 | -47.557
-15.5 | -1.278 | 0.02335 | 0.004 | -54.755
-15 | -1.275 | 0.02064 | 0.004 | -61.757
-14.5 | -1.266 | 0.01859 | 0.004 | -68.088
-14 | -1.252 | 0.01707 | 0.003 | -73.332
-13.5 | -1.234 | 0.01586 | 0.003 | -77.781
-13 | -1.211 | 0.01487 | 0.003 | -81.42
-12.5 | -1.184 | 0.01409 | 0.002 | -84.009
-12 | -1.153 | 0.01338 | 0.002 | -86.136
-11.5 | -1.118 | 0.01279 | 0.002 | -87.391
-11 | -1.08 | 0.01226 | 0.001 | -88.097
-10.5 | -1.04 | 0.01178 | 0.001 | -88.243
-10 | -0.996 | 0.01138 | 0 | -87.586
-9.5 | -0.951 | 0.01102 | 0 | -86.281
-9 | -0.903 | 0.01068 | 0 | -84.519
-8.5 | -0.853 | 0.00924 | -0.001 | -92.364
-8 | -0.801 | 0.00902 | -0.001 | -88.809
-7.5 | -0.747 | 0.00926 | -0.002 | -80.678
-7 | -0.693 | 0.00957 | -0.002 | -72.37
-6.5 | -0.636 | 0.00939 | -0.002 | -67.751
-6 | -0.579 | 0.00977 | -0.003 | -59.252
-5.5 | -0.521 | 0.00953 | -0.003 | -54.651
-5 | -0.462 | 0.00941 | -0.004 | -49.09
-4.5 | -0.402 | 0.0098 | -0.004 | -41.035
-4 | -0.342 | 0.00974 | -0.004 | -35.111
-3.5 | -0.281 | 0.0096 | -0.005 | -29.287
-3 | -0.22 | 0.00825 | -0.005 | -26.67
-2.5 | -0.159 | 0.00819 | -0.006 | -19.37
-2 | -0.097 | 0.00815 | -0.006 | -11.905
-1.5 | -0.035 | 0.0082 | -0.006 | -4.3
-1 | 0.027 | 0.00822 | -0.007 | 3.241
-0.5 | 0.089 | 0.00877 | -0.007 | 10.098
0 | 0.15 | 0.00896 | -0.008 | 16.772
0.5 | 0.212 | 0.00893 | -0.008 | 23.73
1 | 0.274 | 0.00899 | -0.009 | 30.443
1.5 | 0.335 | 0.00905 | -0.009 | 37.043
2 | 0.396 | 0.00858 | -0.009 | 46.221
2.5 | 0.458 | 0.00865 | -0.01 | 52.92
3 | 0.519 | 0.00874 | -0.01 | 59.323
3.5 | 0.579 | 0.00921 | -0.011 | 62.883
4 | 0.64 | 0.00877 | -0.011 | 72.958
4.5 | 0.7 | 0.00889 | -0.011 | 78.772
5 | 0.76 | 0.00904 | -0.012 | 84.071
5.5 | 0.819 | 0.0087 | -0.012 | 94.105
6 | 0.878 | 0.00889 | -0.013 | 98.743
6.5 | 0.936 | 0.0086 | -0.013 | 108.865
7 | 0.994 | 0.00868 | -0.013 | 114.43
7.5 | 1.05 | 0.00892 | -0.014 | 117.784
8 | 1.106 | 0.01052 | -0.014 | 105.096
8.5 | 1.16 | 0.01082 | -0.015 | 107.216
9 | 1.213 | 0.01119 | -0.015 | 108.383
9.5 | 1.264 | 0.01166 | -0.015 | 108.394
10 | 1.312 | 0.01219 | -0.016 | 107.607
10.5 | 1.358 | 0.01283 | -0.016 | 105.892
11 | 1.402 | 0.01359 | -0.016 | 103.148
11.5 | 1.442 | 0.01451 | -0.017 | 99.361
12 | 1.478 | 0.01561 | -0.017 | 94.707
12.5 | 1.51 | 0.0169 | -0.017 | 89.36
13 | 1.538 | 0.01849 | -0.017 | 83.19
13.5 | 1.562 | 0.0205 | -0.018 | 76.216
14 | 1.582 | 0.02287 | -0.018 | 69.19
14.5 | 1.597 | 0.02578 | -0.018 | 61.966
15 | 1.609 | 0.02907 | -0.018 | 55.33
15.5 | 1.616 | 0.03303 | -0.018 | 48.932
16 | 1.621 | 0.03746 | -0.018 | 43.27
16.5 | 1.623 | 0.04241 | -0.019 | 38.269
17 | 1.622 | 0.04785 | -0.019 | 33.908
17.5 | 1.619 | 0.05361 | -0.019 | 30.2
18 | 1.612 | 0.05976 | -0.019 | 26.974
18.5 | 1.602 | 0.06639 | -0.019 | 24.133
19 | 1.591 | 0.0732 | -0.019 | 21.731
19.5 | 1.577 | 0.0802 | -0.019 | 19.668
20 | 1.562 | 0.08754 | -0.019 | 17.842

## 74. Re 5M Mach 0.00 (2)
BIGFOIL.COM POLAR EXPORT
NACA23016
NACA23016 |  |  |  | Cl Max: | 1.6956 | at alpha= | 19 | deg
XFOIL ncrit=9 |  |  |  | L/D Max: | 129.84 | at alpha= | 9.5 | deg
Re: | 5000000 |  |  | Cd Min: | 0.04957 | at alpha= | 20 | deg
Mach: | 0 |  |  | Cl=0 at alpha= | -1.1878 | deg
|  |  |  | @ Cl=0.1, Cd= | 0.0057674
|  |  |  | @ Cl=0.4, Cd= | 0.0059717
|  |  |  | @ Cl=0.6, Cd= | 0.0062566
alpha (deg) | Cl | Cd | Cm | Cl/Cd
-20 | -1.6063 | 0.03265 | -0.0625 | -49.1975
-19.5 | -1.5926 | 0.02955 | -0.0616 | -53.8951
-19 | -1.5765 | 0.02683 | -0.0602 | -58.7589
-18.5 | -1.558 | 0.0245 | -0.0583 | -63.5918
-18 | -1.5348 | 0.02265 | -0.0563 | -67.7616
-17.5 | -1.5143 | 0.0208 | -0.0536 | -72.8029
-17 | -1.4944 | 0.01911 | -0.0502 | -78.1999
-16.5 | -1.4723 | 0.01777 | -0.0464 | -82.8531
-16 | -1.4495 | 0.01668 | -0.0422 | -86.9005
-15.5 | -1.4259 | 0.01578 | -0.0376 | -90.3612
-15 | -1.4047 | 0.01502 | -0.0321 | -93.522
-14.5 | -1.3817 | 0.01441 | -0.0265 | -95.8848
-14 | -1.3285 | 0.01371 | -0.027 | -96.9001
-13.5 | -1.2749 | 0.01295 | -0.0274 | -98.4479
-13 | -1.2191 | 0.0123 | -0.0282 | -99.1138
-12.5 | -1.1646 | 0.01175 | -0.0284 | -99.1149
-12 | -1.1159 | 0.01124 | -0.0272 | -99.2794
-11.5 | -1.0595 | 0.01059 | -0.0278 | -100.0472
-11 | -1.0017 | 0.01008 | -0.0285 | -99.375
-10.5 | -0.9337 | 0.00963 | -0.0313 | -96.9574
-10 | -0.8545 | 0.00905 | -0.0366 | -94.4199
-9.5 | -0.7816 | 0.00864 | -0.0405 | -90.463
-9 | -0.7332 | 0.00835 | -0.0389 | -87.8084
-8.5 | -0.6916 | 0.00816 | -0.0357 | -84.7549
-8 | -0.6492 | 0.00799 | -0.0326 | -81.2516
-7.5 | -0.6055 | 0.00784 | -0.0299 | -77.2321
-7 | -0.5598 | 0.0077 | -0.0275 | -72.7013
-6.5 | -0.513 | 0.00758 | -0.0254 | -67.6781
-6 | -0.4667 | 0.00749 | -0.0232 | -62.3097
-5.5 | -0.4182 | 0.0074 | -0.0214 | -56.5135
-5 | -0.3689 | 0.00731 | -0.0198 | -50.4651
-4.5 | -0.3186 | 0.00719 | -0.0183 | -44.3115
-4 | -0.2684 | 0.0071 | -0.0169 | -37.8028
-3.5 | -0.2184 | 0.00699 | -0.0154 | -31.2446
-3 | -0.169 | 0.00684 | -0.0138 | -24.7076
-2.5 | -0.125 | 0.00641 | -0.0113 | -19.5008
-2 | -0.0794 | 0.00608 | -0.009 | -13.0592
-1.5 | -0.0311 | 0.00592 | -0.0072 | -5.2534
-1 | 0.0187 | 0.00583 | -0.0057 | 3.2075
-0.5 | 0.068 | 0.00578 | -0.0041 | 11.7647
0 | 0.1186 | 0.00576 | -0.0027 | 20.5903
0.5 | 0.1679 | 0.00575 | -0.0011 | 29.2
1.5 | 0.2695 | 0.00581 | 0.0015 | 46.3855
2 | 0.321 | 0.00589 | 0.0026 | 54.4992
2.5 | 0.3727 | 0.00594 | 0.0037 | 62.7441
3 | 0.4243 | 0.006 | 0.0049 | 70.7167
3.5 | 0.4743 | 0.00608 | 0.0063 | 78.0099
4 | 0.5251 | 0.00612 | 0.0076 | 85.8007
4.5 | 0.5739 | 0.00623 | 0.0093 | 92.1188
5 | 0.6229 | 0.00628 | 0.0109 | 99.1879
5.5 | 0.6693 | 0.00641 | 0.0131 | 104.415
6 | 0.7172 | 0.00652 | 0.0149 | 110
6.5 | 0.7624 | 0.00668 | 0.0173 | 114.1317
7 | 0.8121 | 0.00684 | 0.0187 | 118.7281
7.5 | 0.8738 | 0.00712 | 0.0173 | 122.7247
8 | 0.9442 | 0.00752 | 0.0138 | 125.5585
8.5 | 1.0191 | 0.00792 | 0.0094 | 128.6742
9 | 1.0751 | 0.0083 | 0.009 | 129.5301
9.5 | 1.1387 | 0.00877 | 0.0069 | 129.8404
10 | 1.1962 | 0.0093 | 0.0061 | 128.6237
10.5 | 1.2493 | 0.00987 | 0.0061 | 126.5755
11 | 1.3014 | 0.01044 | 0.0063 | 124.6552
11.5 | 1.3577 | 0.01106 | 0.0053 | 122.7577
12 | 1.4125 | 0.01172 | 0.0046 | 120.5205
12.5 | 1.4652 | 0.01243 | 0.0042 | 117.8761
13 | 1.4952 | 0.01303 | 0.0083 | 114.7506
13.5 | 1.5144 | 0.01369 | 0.0145 | 110.6209
14 | 1.5355 | 0.01455 | 0.0197 | 105.5326
14.5 | 1.5564 | 0.01558 | 0.0246 | 99.8973
15 | 1.5816 | 0.01662 | 0.0283 | 95.1625
15.5 | 1.6032 | 0.01803 | 0.0319 | 88.9185
16 | 1.6238 | 0.01966 | 0.0351 | 82.5941
16.5 | 1.6443 | 0.02147 | 0.0378 | 76.5859
17 | 1.6592 | 0.02385 | 0.0402 | 69.5681
17.5 | 1.6762 | 0.02628 | 0.042 | 63.7823
18 | 1.6818 | 0.02985 | 0.0436 | 56.3417
18.5 | 1.6929 | 0.03324 | 0.0444 | 50.9296
19 | 1.6956 | 0.03768 | 0.0446 | 45
19.5 | 1.6883 | 0.04343 | 0.0442 | 38.8741
20 | 1.6803 | 0.04957 | 0.0431 | 33.8975

## 75. Re 5M Mach 0.10 (1)
BIGFOIL.COM POLAR EXPORT
NACA23016
NACA23016 |  |  |  | Cl Max: | 1.609 | at alpha= | 16 | deg
JavaFoil+Calcfoil stall+Eppler ext transition |  |  |  | L/D Max: | 113.887 | at alpha= | 7 | deg
Re: | 5000000 |  |  | Cd Min: | 0.00814 | at alpha= | -2 | deg
Mach: | 0.1 |  |  | Cl=0 at alpha= | -1.2177 | deg
|  |  |  | @ Cl=0.1, Cd= | 0.0084665
|  |  |  | @ Cl=0.4, Cd= | 0.0085735
|  |  |  | @ Cl=0.6, Cd= | 0.0090446
alpha (deg) | Cl | Cd | Cm | Cl/Cd
-20 | -1.099 | 0.12012 | 0.005 | -9.153
-19.5 | -1.124 | 0.1053 | 0.005 | -10.671
-19 | -1.145 | 0.09177 | 0.005 | -12.477
-18.5 | -1.168 | 0.07749 | 0.005 | -15.072
-18 | -1.191 | 0.06376 | 0.005 | -18.684
-17.5 | -1.213 | 0.05175 | 0.005 | -23.441
-17 | -1.231 | 0.04225 | 0.005 | -29.144
-16.5 | -1.246 | 0.03458 | 0.005 | -36.04
-16 | -1.256 | 0.0289 | 0.005 | -43.457
-15.5 | -1.26 | 0.02486 | 0.004 | -50.673
-15 | -1.26 | 0.02172 | 0.004 | -58.002
-14.5 | -1.254 | 0.01934 | 0.004 | -64.863
-14 | -1.243 | 0.0176 | 0.003 | -70.642
-13.5 | -1.227 | 0.01623 | 0.003 | -75.625
-13 | -1.207 | 0.01518 | 0.003 | -79.515
-12.5 | -1.182 | 0.01431 | 0.002 | -82.548
-12 | -1.152 | 0.01358 | 0.002 | -84.769
-11.5 | -1.118 | 0.01296 | 0.002 | -86.244
-11 | -1.081 | 0.01241 | 0.001 | -87.093
-10.5 | -1.041 | 0.01192 | 0.001 | -87.316
-10 | -0.999 | 0.01149 | 0 | -86.926
-9.5 | -0.953 | 0.0111 | 0 | -85.874
-9 | -0.906 | 0.01076 | 0 | -84.175
-8.5 | -0.856 | 0.01046 | -0.001 | -81.862
-8 | -0.804 | 0.00907 | -0.001 | -88.674
-7.5 | -0.75 | 0.00931 | -0.002 | -80.633
-7 | -0.695 | 0.00912 | -0.002 | -76.244
-6.5 | -0.639 | 0.00944 | -0.002 | -67.685
-6 | -0.582 | 0.00925 | -0.003 | -62.872
-5.5 | -0.523 | 0.00956 | -0.003 | -54.708
-5 | -0.464 | 0.00944 | -0.004 | -49.167
-4.5 | -0.404 | 0.00931 | -0.004 | -43.414
-4 | -0.344 | 0.00974 | -0.004 | -35.288
-3.5 | -0.283 | 0.0096 | -0.005 | -29.439
-3 | -0.221 | 0.00825 | -0.005 | -26.817
-2.5 | -0.159 | 0.00819 | -0.006 | -19.483
-2 | -0.098 | 0.00814 | -0.006 | -11.98
-1.5 | -0.035 | 0.0082 | -0.006 | -4.324
-1 | 0.027 | 0.00822 | -0.007 | 3.259
-0.5 | 0.089 | 0.00836 | -0.007 | 10.642
0 | 0.151 | 0.00896 | -0.008 | 16.862
0.5 | 0.213 | 0.00899 | -0.008 | 23.709
1 | 0.275 | 0.00898 | -0.009 | 30.612
1.5 | 0.337 | 0.00854 | -0.009 | 39.449
2 | 0.398 | 0.00857 | -0.009 | 46.481
2.5 | 0.46 | 0.00868 | -0.01 | 52.955
3 | 0.521 | 0.00878 | -0.01 | 59.379
3.5 | 0.582 | 0.00926 | -0.011 | 62.888
4 | 0.643 | 0.00853 | -0.011 | 75.363
4.5 | 0.703 | 0.00892 | -0.011 | 78.881
5 | 0.763 | 0.00907 | -0.012 | 84.132
5.5 | 0.823 | 0.00875 | -0.012 | 94.08
6 | 0.882 | 0.00846 | -0.013 | 104.303
6.5 | 0.94 | 0.00866 | -0.013 | 108.652
7 | 0.998 | 0.00876 | -0.013 | 113.887
7.5 | 1.055 | 0.00996 | -0.014 | 105.904
8 | 1.111 | 0.01061 | -0.014 | 104.71
8.5 | 1.165 | 0.01092 | -0.015 | 106.709
9 | 1.218 | 0.0113 | -0.015 | 107.699
9.5 | 1.268 | 0.01179 | -0.015 | 107.602
10 | 1.317 | 0.01235 | -0.016 | 106.653
10.5 | 1.362 | 0.01301 | -0.016 | 104.75
11 | 1.405 | 0.01381 | -0.016 | 101.728
11.5 | 1.444 | 0.01477 | -0.017 | 97.775
12 | 1.48 | 0.01594 | -0.017 | 92.853
12.5 | 1.511 | 0.01735 | -0.017 | 87.109
13 | 1.538 | 0.01907 | -0.018 | 80.627
13.5 | 1.56 | 0.02117 | -0.018 | 73.678
14 | 1.578 | 0.02378 | -0.018 | 66.355
14.5 | 1.591 | 0.02688 | -0.018 | 59.197
15 | 1.6 | 0.03052 | -0.018 | 52.428
15.5 | 1.606 | 0.03468 | -0.018 | 46.311
16 | 1.609 | 0.03941 | -0.018 | 40.816
16.5 | 1.608 | 0.04467 | -0.019 | 36.002
17 | 1.605 | 0.05043 | -0.019 | 31.832
17.5 | 1.599 | 0.05656 | -0.019 | 28.277
18 | 1.589 | 0.06298 | -0.019 | 25.238
18.5 | 1.577 | 0.06991 | -0.019 | 22.554
19 | 1.562 | 0.07706 | -0.019 | 20.269
19.5 | 1.545 | 0.08436 | -0.019 | 18.317
20 | 1.526 | 0.09221 | -0.019 | 16.551

## 76. Re 5M Mach 0.10 (2)
BIGFOIL.COM POLAR EXPORT
NACA23016
NACA23016 |  |  |  | Cl Max: | 1.6852 | at alpha= | 18.5 | deg
XFOIL ncrit=9 |  |  |  | L/D Max: | 129.514 | at alpha= | 9.5 | deg
Re: | 5000000 |  |  | Cd Min: | 0.05436 | at alpha= | 20 | deg
Mach: | 0.1 |  |  | Cl=0 at alpha= | -1.187 | deg
|  |  |  | @ Cl=0.1, Cd= | 0.0057775
|  |  |  | @ Cl=0.4, Cd= | 0.0059897
|  |  |  | @ Cl=0.6, Cd= | 0.0062784
alpha (deg) | Cl | Cd | Cm | Cl/Cd
-20 | -1.5977 | 0.0354 | -0.0651 | -45.1328
-19.5 | -1.587 | 0.03176 | -0.0644 | -49.9685
-19 | -1.5731 | 0.02866 | -0.0632 | -54.8883
-18.5 | -1.5563 | 0.02599 | -0.0615 | -59.8807
-18 | -1.535 | 0.02384 | -0.0595 | -64.3876
-17.5 | -1.5124 | 0.02196 | -0.0571 | -68.8707
-17 | -1.4925 | 0.0201 | -0.0539 | -74.2537
-16.5 | -1.4717 | 0.01854 | -0.0502 | -79.3797
-16 | -1.45 | 0.01726 | -0.0459 | -84.0093
-15.5 | -1.4271 | 0.01623 | -0.0412 | -87.9298
-15 | -1.4052 | 0.01537 | -0.0358 | -91.4249
-14.5 | -1.3858 | 0.0147 | -0.0295 | -94.2721
-14 | -1.3358 | 0.01401 | -0.0291 | -95.3462
-13.5 | -1.282 | 0.01322 | -0.0294 | -96.9743
-13 | -1.2263 | 0.0125 | -0.0299 | -98.104
-12.5 | -1.1682 | 0.01189 | -0.0307 | -98.2506
-12 | -1.1217 | 0.01138 | -0.0289 | -98.5677
-11.5 | -1.0662 | 0.01075 | -0.029 | -99.1814
-11 | -1.0076 | 0.01019 | -0.0297 | -98.8813
-10.5 | -0.9403 | 0.0097 | -0.0321 | -96.9381
-10 | -0.8598 | 0.00913 | -0.0375 | -94.1731
-9.5 | -0.785 | 0.00869 | -0.0416 | -90.3337
-9 | -0.7355 | 0.0084 | -0.0401 | -87.5595
-8.5 | -0.6943 | 0.0082 | -0.0367 | -84.6707
-8 | -0.6517 | 0.00804 | -0.0335 | -81.0572
-7.5 | -0.6082 | 0.00787 | -0.0306 | -77.2808
-7 | -0.5621 | 0.00773 | -0.0282 | -72.7167
-6.5 | -0.5154 | 0.0076 | -0.0259 | -67.8158
-6 | -0.4688 | 0.00752 | -0.0236 | -62.3404
-5.5 | -0.4201 | 0.00742 | -0.0218 | -56.6173
-5 | -0.3704 | 0.00733 | -0.0201 | -50.5321
-4.5 | -0.32 | 0.00721 | -0.0186 | -44.3828
-4 | -0.2696 | 0.00712 | -0.0171 | -37.8652
-3.5 | -0.2192 | 0.00701 | -0.0157 | -31.2696
-3 | -0.1697 | 0.00686 | -0.014 | -24.7376
-2.5 | -0.1253 | 0.00643 | -0.0114 | -19.4868
-2 | -0.0797 | 0.0061 | -0.0091 | -13.0656
-1.5 | -0.0313 | 0.00594 | -0.0072 | -5.2694
-1 | 0.0187 | 0.00585 | -0.0057 | 3.1966
-0.5 | 0.0683 | 0.00579 | -0.0041 | 11.7962
0 | 0.1191 | 0.00577 | -0.0027 | 20.6412
0.5 | 0.1686 | 0.00577 | -0.001 | 29.2201
1 | 0.219 | 0.00576 | 0.0004 | 38.0208
1.5 | 0.2709 | 0.00583 | 0.0016 | 46.4666
2 | 0.3226 | 0.00591 | 0.0028 | 54.5854
2.5 | 0.3745 | 0.00597 | 0.004 | 62.7303
3 | 0.4264 | 0.00601 | 0.0051 | 70.9484
3.5 | 0.4766 | 0.0061 | 0.0066 | 78.1311
4 | 0.5277 | 0.00615 | 0.008 | 85.8049
4.5 | 0.5768 | 0.00625 | 0.0097 | 92.288
5 | 0.6259 | 0.00631 | 0.0114 | 99.1918
5.5 | 0.6725 | 0.00643 | 0.0136 | 104.5879
6 | 0.7205 | 0.00655 | 0.0156 | 110
6.5 | 0.7659 | 0.0067 | 0.018 | 114.3134
7 | 0.8157 | 0.00687 | 0.0195 | 118.7336
7.5 | 0.8788 | 0.00715 | 0.0179 | 122.9091
8 | 0.9504 | 0.00757 | 0.0143 | 125.5482
8.5 | 1.0256 | 0.00799 | 0.01 | 128.3605
9 | 1.0822 | 0.00838 | 0.0097 | 129.1408
9.5 | 1.1462 | 0.00885 | 0.0077 | 129.5141
10 | 1.204 | 0.00939 | 0.007 | 128.2215
10.5 | 1.2554 | 0.00997 | 0.0076 | 125.9178
11 | 1.3095 | 0.01056 | 0.0075 | 124.0057
11.5 | 1.3663 | 0.01119 | 0.0066 | 122.1001
12 | 1.4214 | 0.01187 | 0.006 | 119.7473
12.5 | 1.4744 | 0.01261 | 0.0057 | 116.9231
13 | 1.4962 | 0.01326 | 0.0116 | 112.8356
13.5 | 1.5166 | 0.01398 | 0.0175 | 108.4835
14 | 1.5389 | 0.01488 | 0.0226 | 103.4207
14.5 | 1.56 | 0.01599 | 0.0274 | 97.561
15 | 1.5836 | 0.01721 | 0.0313 | 92.0163
15.5 | 1.6058 | 0.0187 | 0.0348 | 85.8717
16 | 1.6248 | 0.02055 | 0.038 | 79.0657
16.5 | 1.644 | 0.02258 | 0.0405 | 72.8078
17 | 1.6587 | 0.02514 | 0.0428 | 65.9785
17.5 | 1.6728 | 0.02798 | 0.0445 | 59.7856
18 | 1.6771 | 0.03188 | 0.0457 | 52.6066
18.5 | 1.6852 | 0.0358 | 0.0462 | 47.0726
19 | 1.6822 | 0.04102 | 0.0461 | 41.0093
19.5 | 1.6708 | 0.04752 | 0.0451 | 35.1599
20 | 1.6587 | 0.05436 | 0.0435 | 30.5132

## 77. Re 5M Mach 0.25 (1)
BIGFOIL.COM POLAR EXPORT
NACA23016
NACA23016 |  |  |  | Cl Max: | 1.54 | at alpha= | 14 | deg
JavaFoil+Calcfoil stall+Eppler ext transition |  |  |  | L/D Max: | 113.035 | at alpha= | 6.5 | deg
Re: | 5000000 |  |  | Cd Min: | 0.00834 | at alpha= | -2.5 | deg
Mach: | 0.25 |  |  | Cl=0 at alpha= | -1.2188 | deg
|  |  |  | @ Cl=0.1, Cd= | 0.0085723
|  |  |  | @ Cl=0.4, Cd= | 0.00878
|  |  |  | @ Cl=0.6, Cd= | 0.0086148
alpha (deg) | Cl | Cd | Cm | Cl/Cd
-18.5 | -0.865 | 0.13667 | 0.004 | -6.329
-18 | -0.899 | 0.12706 | 0.004 | -7.075
-17.5 | -0.93 | 0.11736 | 0.004 | -7.926
-17 | -0.965 | 0.10252 | 0.004 | -9.416
-16.5 | -1.009 | 0.08155 | 0.004 | -12.368
-16 | -1.052 | 0.06169 | 0.004 | -17.062
-15.5 | -1.094 | 0.04506 | 0.004 | -24.292
-15 | -1.127 | 0.03432 | 0.004 | -32.825
-14.5 | -1.15 | 0.02723 | 0.004 | -42.216
-14 | -1.164 | 0.02264 | 0.003 | -51.397
-13.5 | -1.169 | 0.01955 | 0.003 | -59.793
-13 | -1.165 | 0.01752 | 0.003 | -66.497
-12.5 | -1.154 | 0.01604 | 0.002 | -71.931
-12 | -1.135 | 0.01494 | 0.002 | -75.919
-11.5 | -1.11 | 0.01407 | 0.002 | -78.844
-11 | -1.08 | 0.01333 | 0.001 | -81.008
-10.5 | -1.045 | 0.0127 | 0.001 | -82.278
-10 | -1.007 | 0.01217 | 0 | -82.729
-9.5 | -0.965 | 0.01168 | 0 | -82.604
-9 | -0.919 | 0.01127 | 0 | -81.595
-8.5 | -0.871 | 0.01089 | -0.001 | -79.94
-8 | -0.82 | 0.01058 | -0.001 | -77.494
-7.5 | -0.766 | 0.00915 | -0.002 | -83.707
-7 | -0.711 | 0.00942 | -0.002 | -75.516
-6.5 | -0.654 | 0.0092 | -0.002 | -71.12
-6 | -0.596 | 0.00953 | -0.003 | -62.503
-5.5 | -0.536 | 0.00934 | -0.003 | -57.413
-5 | -0.476 | 0.00966 | -0.004 | -49.243
-4.5 | -0.415 | 0.00917 | -0.004 | -45.195
-4 | -0.353 | 0.00899 | -0.005 | -39.245
-3.5 | -0.29 | 0.00945 | -0.005 | -30.71
-3 | -0.227 | 0.00911 | -0.005 | -24.923
-2.5 | -0.164 | 0.00834 | -0.006 | -19.65
-2 | -0.1 | 0.00836 | -0.006 | -11.984
-1.5 | -0.036 | 0.00841 | -0.007 | -4.328
-1 | 0.028 | 0.00846 | -0.007 | 3.251
-0.5 | 0.091 | 0.00854 | -0.008 | 10.705
0 | 0.155 | 0.00877 | -0.008 | 17.697
0.5 | 0.219 | 0.00864 | -0.008 | 25.325
1 | 0.282 | 0.00868 | -0.009 | 32.547
1.5 | 0.346 | 0.00872 | -0.009 | 39.681
2 | 0.409 | 0.00879 | -0.01 | 46.533
2.5 | 0.472 | 0.00891 | -0.01 | 52.966
3 | 0.535 | 0.00848 | -0.01 | 63.09
3.5 | 0.598 | 0.00861 | -0.011 | 69.407
4 | 0.66 | 0.00876 | -0.011 | 75.318
4.5 | 0.722 | 0.00842 | -0.012 | 85.717
5 | 0.783 | 0.00888 | -0.012 | 88.192
5.5 | 0.844 | 0.00855 | -0.013 | 98.711
6 | 0.904 | 0.00875 | -0.013 | 103.298
6.5 | 0.964 | 0.00853 | -0.013 | 113.035
7 | 1.022 | 0.01011 | -0.014 | 101.123
7.5 | 1.08 | 0.01043 | -0.014 | 103.559
8 | 1.136 | 0.01109 | -0.015 | 102.429
8.5 | 1.19 | 0.0115 | -0.015 | 103.509
9 | 1.242 | 0.01197 | -0.015 | 103.796
9.5 | 1.292 | 0.01256 | -0.016 | 102.827
10 | 1.339 | 0.01324 | -0.016 | 101.12
10.5 | 1.382 | 0.01416 | -0.016 | 97.592
11 | 1.42 | 0.01523 | -0.017 | 93.282
11.5 | 1.454 | 0.01656 | -0.017 | 87.787
12 | 1.483 | 0.01822 | -0.017 | 81.398
12.5 | 1.506 | 0.02034 | -0.018 | 74.02
13 | 1.522 | 0.02306 | -0.018 | 65.995
13.5 | 1.534 | 0.02631 | -0.018 | 58.289
14 | 1.54 | 0.03032 | -0.018 | 50.792
14.5 | 1.54 | 0.03502 | -0.018 | 43.986
15 | 1.535 | 0.04048 | -0.018 | 37.921
15.5 | 1.526 | 0.04644 | -0.018 | 32.859
16 | 1.512 | 0.05313 | -0.018 | 28.458
16.5 | 1.494 | 0.06024 | -0.018 | 24.809
17 | 1.473 | 0.06801 | -0.018 | 21.652
17.5 | 1.446 | 0.07616 | -0.018 | 18.986
18 | 1.413 | 0.08475 | -0.018 | 16.671
18.5 | 1.375 | 0.09379 | -0.018 | 14.664
19 | 1.334 | 0.10308 | -0.018 | 12.943

## 78. Re 5M Mach 0.25 (2)
BIGFOIL.COM POLAR EXPORT
NACA23016
NACA23016 |  |  |  | Cl Max: | 1.6333 | at alpha= | 17 | deg
XFOIL ncrit=9 |  |  |  | L/D Max: | 127.644 | at alpha= | 8.5 | deg
Re: | 5000000 |  |  | Cd Min: | 0.08906 | at alpha= | 20 | deg
Mach: | 0.25 |  |  | Cl=0 at alpha= | -1.1856 | deg
|  |  |  | @ Cl=0.1, Cd= | 0.0058741
|  |  |  | @ Cl=0.4, Cd= | 0.0060916
|  |  |  | @ Cl=0.6, Cd= | 0.0063686
alpha (deg) | Cl | Cd | Cm | Cl/Cd
-20 | -1.4757 | 0.06019 | -0.0698 | -24.5174
-19.5 | -1.4993 | 0.05144 | -0.0729 | -29.1466
-19 | -1.5086 | 0.04462 | -0.0744 | -33.81
-18.5 | -1.5111 | 0.03883 | -0.0749 | -38.9158
-18 | -1.5059 | 0.0341 | -0.0745 | -44.1613
-17.5 | -1.4948 | 0.03023 | -0.0732 | -49.4476
-17 | -1.4806 | 0.0269 | -0.0712 | -55.0409
-16.5 | -1.4618 | 0.0242 | -0.0685 | -60.405
-16 | -1.4411 | 0.02194 | -0.0651 | -65.6837
-15.5 | -1.4218 | 0.01993 | -0.0607 | -71.3397
-15 | -1.4039 | 0.01818 | -0.0555 | -77.2222
-14.5 | -1.3839 | 0.01681 | -0.0496 | -82.326
-14 | -1.3643 | 0.01577 | -0.043 | -86.5124
-13.5 | -1.3206 | 0.0148 | -0.0404 | -89.2297
-13 | -1.2626 | 0.01393 | -0.0402 | -90.6389
-12.5 | -1.205 | 0.01299 | -0.04 | -92.7637
-12 | -1.1499 | 0.0122 | -0.039 | -94.2541
-11.5 | -1.0967 | 0.01155 | -0.0375 | -94.9524
-11 | -1.0343 | 0.01089 | -0.0378 | -94.977
-10.5 | -0.9742 | 0.01025 | -0.0377 | -95.0439
-10 | -0.89 | 0.00965 | -0.0425 | -92.228
-9.5 | -0.8023 | 0.009 | -0.0483 | -89.1444
-9 | -0.7435 | 0.00865 | -0.0479 | -85.9538
-8.5 | -0.707 | 0.00845 | -0.0427 | -83.6686
-8 | -0.6654 | 0.00825 | -0.0386 | -80.6545
-7.5 | -0.6217 | 0.00808 | -0.035 | -76.9431
-7 | -0.5754 | 0.00792 | -0.0319 | -72.6515
-6.5 | -0.5282 | 0.00777 | -0.0291 | -67.9794
-6 | -0.4796 | 0.00767 | -0.0266 | -62.5293
-5.5 | -0.4301 | 0.00756 | -0.0243 | -56.8915
-5 | -0.3794 | 0.00745 | -0.0222 | -50.9262
-4.5 | -0.3276 | 0.00734 | -0.0204 | -44.6322
-4 | -0.2761 | 0.00724 | -0.0186 | -38.1354
-3.5 | -0.2238 | 0.00712 | -0.017 | -31.4326
-3 | -0.1728 | 0.007 | -0.0151 | -24.6857
-2 | -0.0812 | 0.00621 | -0.0096 | -13.0757
-1.5 | -0.0322 | 0.00602 | -0.0074 | -5.3488
-1 | 0.019 | 0.00594 | -0.0057 | 3.1987
-0.5 | 0.0697 | 0.00588 | -0.0038 | 11.8537
0 | 0.1215 | 0.00587 | -0.0022 | 20.6985
0.5 | 0.1734 | 0.00586 | -0.0006 | 29.5904
1 | 0.2246 | 0.00584 | 0.0012 | 38.4589
1.5 | 0.2784 | 0.00593 | 0.0024 | 46.9477
2 | 0.3315 | 0.00599 | 0.0038 | 55.3422
2.5 | 0.3847 | 0.00608 | 0.0052 | 63.273
3 | 0.4374 | 0.00612 | 0.0067 | 71.4706
3.5 | 0.49 | 0.00619 | 0.0082 | 79.1599
4 | 0.5415 | 0.00629 | 0.01 | 86.089
4.5 | 0.5924 | 0.00635 | 0.0119 | 93.2913
5 | 0.6414 | 0.00647 | 0.0142 | 99.1345
5.5 | 0.6901 | 0.00656 | 0.0167 | 105.1982
6 | 0.7371 | 0.00672 | 0.0194 | 109.6875
6.5 | 0.784 | 0.00684 | 0.0223 | 114.6199
7 | 0.8349 | 0.00708 | 0.0242 | 117.9237
7.5 | 0.9063 | 0.0074 | 0.0216 | 122.473
8 | 0.9861 | 0.00784 | 0.0172 | 125.7781
8.5 | 1.062 | 0.00832 | 0.0137 | 127.6442
9 | 1.1213 | 0.00883 | 0.0137 | 126.9875
9.5 | 1.1841 | 0.00941 | 0.013 | 125.8342
10 | 1.2399 | 0.00998 | 0.0137 | 124.2385
10.5 | 1.293 | 0.01061 | 0.0148 | 121.8662
11 | 1.3535 | 0.0113 | 0.0143 | 119.7788
11.5 | 1.4118 | 0.01208 | 0.0142 | 116.8709
12 | 1.4671 | 0.01298 | 0.0144 | 113.0277
12.5 | 1.4891 | 0.01377 | 0.0209 | 108.1409
13 | 1.5111 | 0.01468 | 0.0271 | 102.936
13.5 | 1.5319 | 0.01589 | 0.0329 | 96.4065
14 | 1.5528 | 0.01732 | 0.0379 | 89.6536
14.5 | 1.5735 | 0.01907 | 0.0423 | 82.5118
15 | 1.5943 | 0.0211 | 0.0458 | 75.5592
15.5 | 1.6104 | 0.02369 | 0.049 | 67.978
16 | 1.6229 | 0.02683 | 0.0514 | 60.4883
16.5 | 1.6325 | 0.03055 | 0.053 | 53.437
17 | 1.6333 | 0.03534 | 0.0539 | 46.2168
17.5 | 1.6319 | 0.04075 | 0.0539 | 40.0466
18 | 1.6202 | 0.0475 | 0.0529 | 34.1095
18.5 | 1.5974 | 0.05574 | 0.0509 | 28.6581
19 | 1.5659 | 0.06532 | 0.0478 | 23.9727
19.5 | 1.5259 | 0.07627 | 0.0436 | 20.0066
20 | 1.4743 | 0.08906 | 0.0381 | 16.554

## 79. Re 5M Mach 0.50 (1)
BIGFOIL.COM POLAR EXPORT
NACA23016
NACA23016 |  |  |  | Cl Max: | 1.332 | at alpha= | 10 | deg
JavaFoil+Calcfoil stall+Eppler ext transition |  |  |  | L/D Max: | 94.606 | at alpha= | 6.5 | deg
Re: | 5000000 |  |  | Cd Min: | 0.00821 | at alpha= | -2.5 | deg
Mach: | 0.5 |  |  | Cl=0 at alpha= | -1.2153 | deg
|  |  |  | @ Cl=0.1, Cd= | 0.0085735
|  |  |  | @ Cl=0.4, Cd= | 0.0086413
|  |  |  | @ Cl=0.6, Cd= | 0.008473
alpha (deg) | Cl | Cd | Cm | Cl/Cd
-20 | -1.035 | 0.15994 | 0.005 | -6.473
-19.5 | -1.009 | 0.14285 | 0.005 | -7.066
-19 | -0.981 | 0.15118 | 0.005 | -6.491
-18.5 | -0.955 | 0.13648 | 0.004 | -6.998
-18 | -0.931 | 0.13348 | 0.004 | -6.976
-17.5 | -0.901 | 0.12928 | 0.004 | -6.967
-17 | -0.875 | 0.1185 | 0.004 | -7.38
-16.5 | -0.846 | 0.12256 | 0.003 | -6.901
-16 | -0.82 | 0.11156 | 0.003 | -7.348
-15.5 | -0.791 | 0.11575 | 0.003 | -6.834
-15 | -0.765 | 0.1027 | 0.003 | -7.453
-14.5 | -0.736 | 0.10872 | 0.002 | -6.769
-14 | -0.71 | 0.09522 | 0.002 | -7.458
-13.5 | -0.681 | 0.10096 | 0.002 | -6.746
-13 | -0.656 | 0.08714 | 0.002 | -7.525
-12.5 | -0.626 | 0.08873 | 0.001 | -7.058
-12 | -0.603 | 0.07706 | 0.001 | -7.824
-11.5 | -0.572 | 0.07793 | 0.001 | -7.345
-11 | -0.544 | 0.07655 | 0.001 | -7.109
-10.5 | -0.532 | 0.05817 | 0.001 | -9.142
-10 | -0.491 | 0.06805 | 0 | -7.213
-9.5 | -0.766 | 0.02091 | 0 | -36.652
-9 | -0.867 | 0.01509 | 0 | -57.452
-8.5 | -0.872 | 0.01371 | -0.001 | -63.605
-8 | -0.849 | 0.01277 | -0.001 | -66.489
-7.5 | -0.811 | 0.01202 | -0.002 | -67.476
-7 | -0.764 | 0.01144 | -0.002 | -66.793
-6.5 | -0.711 | 0.01094 | -0.003 | -64.952
-6 | -0.652 | 0.01054 | -0.003 | -61.928
-5.5 | -0.59 | 0.01021 | -0.004 | -57.842
-5 | -0.526 | 0.00886 | -0.004 | -59.393
-4.5 | -0.46 | 0.00911 | -0.005 | -50.458
-4 | -0.392 | 0.00942 | -0.005 | -41.585
-3.5 | -0.323 | 0.00925 | -0.006 | -34.902
-3 | -0.253 | 0.00915 | -0.006 | -27.641
-2.5 | -0.183 | 0.00821 | -0.006 | -22.245
-2 | -0.112 | 0.00821 | -0.007 | -13.628
-1.5 | -0.041 | 0.00825 | -0.007 | -4.925
-1 | 0.031 | 0.00835 | -0.008 | 3.679
-0.5 | 0.102 | 0.00858 | -0.008 | 11.895
0 | 0.173 | 0.00853 | -0.009 | 20.292
0.5 | 0.244 | 0.00855 | -0.009 | 28.563
1 | 0.315 | 0.00862 | -0.01 | 36.512
1.5 | 0.385 | 0.00873 | -0.01 | 44.176
2 | 0.456 | 0.00831 | -0.011 | 54.825
2.5 | 0.526 | 0.00844 | -0.011 | 62.286
3 | 0.595 | 0.00846 | -0.012 | 70.305
3.5 | 0.664 | 0.00864 | -0.012 | 76.897
4 | 0.732 | 0.00835 | -0.013 | 87.717
4.5 | 0.8 | 0.00959 | -0.013 | 83.449
5 | 0.867 | 0.00989 | -0.014 | 87.672
5.5 | 0.932 | 0.01024 | -0.014 | 91.058
6 | 0.996 | 0.01067 | -0.014 | 93.339
6.5 | 1.058 | 0.01119 | -0.015 | 94.606
7 | 1.118 | 0.01203 | -0.015 | 92.878
7.5 | 1.174 | 0.0128 | -0.016 | 91.67
8 | 1.225 | 0.01377 | -0.016 | 88.973
8.5 | 1.27 | 0.01529 | -0.017 | 83.054
9 | 1.306 | 0.017 | -0.017 | 76.806
9.5 | 1.328 | 0.01963 | -0.017 | 67.635
10 | 1.332 | 0.02356 | -0.017 | 56.538
10.5 | 1.313 | 0.02977 | -0.017 | 44.094
11 | 1.259 | 0.03929 | -0.017 | 32.05
11.5 | 1.136 | 0.0538 | -0.016 | 21.107
12 | 0.778 | 0.0784 | -0.015 | 9.922
12.5 | 0.802 | 0.08509 | -0.015 | 9.42
13 | 0.828 | 0.08633 | -0.015 | 9.595
13.5 | 0.841 | 0.10154 | -0.014 | 8.283
14 | 0.863 | 0.10908 | -0.014 | 7.912
14.5 | 0.884 | 0.1152 | -0.013 | 7.671
15 | 0.91 | 0.11822 | -0.013 | 7.694

## 80. Re 5M Mach 0.50 (2)
BIGFOIL.COM POLAR EXPORT
NACA23016
NACA23016 |  |  |  | Cl Max: | 1.5528 | at alpha= | 13 | deg
XFOIL ncrit=9 |  |  |  | L/D Max: | 118.323 | at alpha= | 8 | deg
Re: | 5000000 |  |  | Cd Min: | 0.14309 | at alpha= | 18 | deg
Mach: | 0.5 |  |  | Cl=0 at alpha= | -1.1743 | deg
|  |  |  | @ Cl=0.1, Cd= | 0.00628
|  |  |  | @ Cl=0.4, Cd= | 0.0064855
|  |  |  | @ Cl=0.6, Cd= | 0.0068386
alpha (deg) | Cl | Cd | Cm | Cl/Cd
-16 | -0.737 | 0.12738 | -0.0357 | -5.7858
-15.5 | -0.7699 | 0.11409 | -0.0438 | -6.7482
-15 | -0.8053 | 0.10119 | -0.0513 | -7.9583
-14.5 | -0.8432 | 0.08854 | -0.058 | -9.5234
-14 | -0.8754 | 0.07679 | -0.0642 | -11.3999
-13.5 | -0.9087 | 0.06548 | -0.0701 | -13.8775
-13 | -0.9384 | 0.05518 | -0.0751 | -17.0062
-12.5 | -0.968 | 0.04571 | -0.0788 | -21.177
-12 | -0.9987 | 0.03724 | -0.0802 | -26.8179
-11.5 | -1.03 | 0.02968 | -0.0793 | -34.7035
-11 | -1.0386 | 0.02203 | -0.0807 | -47.1448
-10.5 | -1.0302 | 0.01697 | -0.0772 | -60.7071
-9.5 | -0.9226 | 0.012 | -0.0718 | -76.8833
-9 | -0.7975 | 0.01058 | -0.0797 | -75.3781
-8.5 | -0.7219 | 0.0098 | -0.0789 | -73.6633
-8 | -0.6865 | 0.00943 | -0.0705 | -72.7996
-7.5 | -0.6467 | 0.00909 | -0.0629 | -71.1441
-6.5 | -0.5638 | 0.00852 | -0.0487 | -66.1737
-6 | -0.519 | 0.00836 | -0.0424 | -62.0813
-5.5 | -0.4673 | 0.00818 | -0.0376 | -57.1271
-5 | -0.4129 | 0.00802 | -0.0335 | -51.4838
-4.5 | -0.3563 | 0.00785 | -0.03 | -45.3885
-4 | -0.2998 | 0.00771 | -0.0267 | -38.8846
-3.5 | -0.2427 | 0.00761 | -0.0236 | -31.8922
-3 | -0.1855 | 0.00749 | -0.0206 | -24.7664
-2 | -0.0842 | 0.0068 | -0.0127 | -12.3824
-1.5 | -0.0357 | 0.00642 | -0.0085 | -5.5607
-1 | 0.0191 | 0.00632 | -0.0054 | 3.0222
-0.5 | 0.0758 | 0.00628 | -0.0027 | 12.0701
0.5 | 0.19 | 0.00628 | 0.0026 | 30.2548
1 | 0.2476 | 0.00631 | 0.0051 | 39.2393
1.5 | 0.3066 | 0.00637 | 0.0075 | 48.1319
2 | 0.3669 | 0.00644 | 0.0097 | 56.972
2.5 | 0.4251 | 0.00652 | 0.0123 | 65.1994
3 | 0.4832 | 0.00661 | 0.0151 | 73.1014
3.5 | 0.5406 | 0.00672 | 0.0181 | 80.4464
4 | 0.5959 | 0.00683 | 0.0216 | 87.2474
4.5 | 0.6484 | 0.00694 | 0.0259 | 93.4294
5 | 0.6931 | 0.00706 | 0.0317 | 98.1728
5.5 | 0.7391 | 0.00722 | 0.0375 | 102.3684
6 | 0.7825 | 0.00743 | 0.0438 | 105.3163
6.5 | 0.8334 | 0.00766 | 0.0487 | 108.799
7 | 0.9364 | 0.00822 | 0.0435 | 113.9173
8 | 1.1288 | 0.00954 | 0.0368 | 118.3229
8.5 | 1.203 | 0.01029 | 0.038 | 116.9096
9 | 1.2696 | 0.0112 | 0.0406 | 113.3571
9.5 | 1.3361 | 0.01226 | 0.0431 | 108.9804
10 | 1.4058 | 0.01358 | 0.0448 | 103.5199
10.5 | 1.4705 | 0.01527 | 0.0467 | 96.2999
11.5 | 1.5156 | 0.01932 | 0.0616 | 78.4472
12 | 1.5347 | 0.02225 | 0.0674 | 68.9753
12.5 | 1.5486 | 0.02597 | 0.0721 | 59.6303
13 | 1.5528 | 0.03082 | 0.0752 | 50.3829
13.5 | 1.5444 | 0.03708 | 0.0766 | 41.6505
14 | 1.5235 | 0.04469 | 0.0763 | 34.0904
14.5 | 1.481 | 0.05435 | 0.0739 | 27.2493
16 | 1.2713 | 0.09329 | 0.0546 | 13.6274
16.5 | 1.2091 | 0.10697 | 0.0466 | 11.3032
17 | 1.1632 | 0.11963 | 0.039 | 9.7233
17.5 | 1.1259 | 0.13193 | 0.0314 | 8.5341
18 | 1.1024 | 0.14309 | 0.0245 | 7.7042

## 81. Re 6M Mach 0.00 (1)
BIGFOIL.COM POLAR EXPORT
NACA23016
NACA23016 |  |  |  | Cl Max: | 1.628 | at alpha= | 16.5 | deg
JavaFoil+Calcfoil stall+Eppler ext transition |  |  |  | L/D Max: | 119.457 | at alpha= | 7.5 | deg
Re: | 6000000 |  |  | Cd Min: | 0.00806 | at alpha= | -2 | deg
Mach: | 0 |  |  | Cl=0 at alpha= | -1.2177 | deg
|  |  |  | @ Cl=0.1, Cd= | 0.0087954
|  |  |  | @ Cl=0.4, Cd= | 0.0084445
|  |  |  | @ Cl=0.6, Cd= | 0.0089157
alpha (deg) | Cl | Cd | Cm | Cl/Cd
-20 | -1.16 | 0.09937 | 0.006 | -11.675
-19.5 | -1.181 | 0.0867 | 0.006 | -13.625
-19 | -1.202 | 0.0735 | 0.006 | -16.357
-18.5 | -1.221 | 0.06235 | 0.006 | -19.577
-18 | -1.24 | 0.0513 | 0.005 | -24.171
-17.5 | -1.256 | 0.04254 | 0.005 | -29.52
-17 | -1.27 | 0.03486 | 0.005 | -36.442
-16.5 | -1.28 | 0.02918 | 0.005 | -43.854
-16 | -1.284 | 0.025 | 0.005 | -51.38
-15.5 | -1.283 | 0.02204 | 0.004 | -58.234
-15 | -1.279 | 0.01962 | 0.004 | -65.179
-14.5 | -1.269 | 0.01778 | 0.004 | -71.395
-14 | -1.255 | 0.0164 | 0.003 | -76.498
-13.5 | -1.236 | 0.01529 | 0.003 | -80.81
-13 | -1.213 | 0.01438 | 0.003 | -84.33
-12.5 | -1.186 | 0.01364 | 0.002 | -86.939
-12 | -1.154 | 0.01299 | 0.002 | -88.802
-11.5 | -1.119 | 0.01244 | 0.002 | -89.927
-11 | -1.081 | 0.01195 | 0.001 | -90.472
-10.5 | -1.04 | 0.01151 | 0.001 | -90.373
-10 | -0.997 | 0.01111 | 0 | -89.755
-9.5 | -0.951 | 0.01076 | 0 | -88.41
-9 | -0.903 | 0.01044 | 0 | -86.558
-8.5 | -0.853 | 0.00903 | -0.001 | -94.492
-8 | -0.801 | 0.00931 | -0.001 | -86.014
-7.5 | -0.748 | 0.00907 | -0.002 | -82.437
-7 | -0.693 | 0.00938 | -0.002 | -73.863
-6.5 | -0.637 | 0.00919 | -0.002 | -69.256
-6 | -0.579 | 0.00957 | -0.003 | -60.522
-5.5 | -0.521 | 0.00934 | -0.003 | -55.749
-5 | -0.462 | 0.00923 | -0.004 | -50.018
-4.5 | -0.402 | 0.00967 | -0.004 | -41.598
-4 | -0.342 | 0.00957 | -0.004 | -35.742
-3.5 | -0.281 | 0.00941 | -0.005 | -29.881
-3 | -0.22 | 0.00923 | -0.005 | -23.846
-2.5 | -0.159 | 0.00853 | -0.006 | -18.603
-2 | -0.097 | 0.00806 | -0.006 | -12.046
-1.5 | -0.035 | 0.00812 | -0.006 | -4.341
-1 | 0.027 | 0.00817 | -0.007 | 3.261
-0.5 | 0.089 | 0.00879 | -0.007 | 10.074
0 | 0.15 | 0.00882 | -0.008 | 17.051
0.5 | 0.212 | 0.00884 | -0.008 | 23.977
1 | 0.274 | 0.00884 | -0.009 | 30.965
1.5 | 0.335 | 0.0089 | -0.009 | 37.656
2 | 0.396 | 0.00844 | -0.009 | 46.953
2.5 | 0.458 | 0.00851 | -0.01 | 53.756
3 | 0.519 | 0.00896 | -0.01 | 57.87
3.5 | 0.579 | 0.00905 | -0.011 | 64.038
4 | 0.64 | 0.00866 | -0.011 | 73.899
4.5 | 0.7 | 0.00878 | -0.011 | 79.768
5 | 0.76 | 0.00889 | -0.012 | 85.451
5.5 | 0.819 | 0.00856 | -0.012 | 95.73
6 | 0.878 | 0.00875 | -0.013 | 100.408
6.5 | 0.936 | 0.00849 | -0.013 | 110.283
7 | 0.994 | 0.00904 | -0.013 | 109.946
7.5 | 1.051 | 0.0088 | -0.014 | 119.457
8 | 1.106 | 0.0104 | -0.014 | 106.355
8.5 | 1.161 | 0.01067 | -0.015 | 108.72
9 | 1.213 | 0.01103 | -0.015 | 109.966
9.5 | 1.264 | 0.01148 | -0.015 | 110.12
10 | 1.313 | 0.012 | -0.016 | 109.411
10.5 | 1.359 | 0.01261 | -0.016 | 107.803
11 | 1.403 | 0.01334 | -0.016 | 105.163
11.5 | 1.443 | 0.01421 | -0.017 | 101.577
12 | 1.48 | 0.01524 | -0.017 | 97.101
12.5 | 1.512 | 0.01649 | -0.017 | 91.699
13 | 1.541 | 0.01798 | -0.018 | 85.68
13.5 | 1.565 | 0.01982 | -0.018 | 78.96
14 | 1.586 | 0.02209 | -0.018 | 71.775
14.5 | 1.601 | 0.02474 | -0.018 | 64.733
15 | 1.613 | 0.02795 | -0.018 | 57.696
15.5 | 1.621 | 0.0317 | -0.018 | 51.121
16 | 1.626 | 0.03591 | -0.019 | 45.27
16.5 | 1.628 | 0.04062 | -0.019 | 40.076
17 | 1.627 | 0.04592 | -0.019 | 35.437
17.5 | 1.624 | 0.05143 | -0.019 | 31.578
18 | 1.617 | 0.05746 | -0.019 | 28.135
18.5 | 1.607 | 0.06382 | -0.019 | 25.181
19 | 1.595 | 0.07052 | -0.019 | 22.623
19.5 | 1.581 | 0.07763 | -0.019 | 20.369
20 | 1.566 | 0.08491 | -0.019 | 18.44

## 82. Re 6M Mach 0.00 (2)
BIGFOIL.COM POLAR EXPORT
NACA23016
NACA23016 |  |  |  | Cl Max: | 1.7172 | at alpha= | 19.5 | deg
XFOIL ncrit=9 |  |  |  | L/D Max: | 133.644 | at alpha= | 9.5 | deg
Re: | 6000000 |  |  | Cd Min: | 0.04645 | at alpha= | 20 | deg
Mach: | 0 |  |  | Cl=0 at alpha= | -1.1961 | deg
|  |  |  | @ Cl=0.1, Cd= | 0.0057215
|  |  |  | @ Cl=0.4, Cd= | 0.0058682
|  |  |  | @ Cl=0.6, Cd= | 0.006126
alpha (deg) | Cl | Cd | Cm | Cl/Cd
-20 | -1.6341 | 0.03025 | -0.062 | -54.0198
-19.5 | -1.6201 | 0.02734 | -0.0607 | -59.2575
-19 | -1.6029 | 0.02486 | -0.0589 | -64.4771
-18.5 | -1.5833 | 0.02274 | -0.0568 | -69.6262
-18 | -1.5598 | 0.02104 | -0.0545 | -74.135
-17.5 | -1.5358 | 0.01953 | -0.0517 | -78.638
-17 | -1.5103 | 0.01827 | -0.0486 | -82.6656
-16.5 | -1.4879 | 0.01705 | -0.0445 | -87.2669
-16 | -1.467 | 0.01596 | -0.0398 | -91.9173
-15.5 | -1.4454 | 0.01507 | -0.0347 | -95.9124
-15 | -1.4267 | 0.01437 | -0.0285 | -99.2832
-14.5 | -1.3797 | 0.01368 | -0.0278 | -100.8553
-14 | -1.3255 | 0.01306 | -0.0283 | -101.4931
-13.5 | -1.2702 | 0.01245 | -0.0289 | -102.0241
-13 | -1.2156 | 0.01175 | -0.0294 | -103.4553
-12.5 | -1.1699 | 0.01121 | -0.0277 | -104.3622
-12 | -1.1166 | 0.0107 | -0.0275 | -104.3551
-11 | -0.9962 | 0.00964 | -0.0299 | -103.3402
-10.5 | -0.9163 | 0.00914 | -0.0354 | -100.2516
-10 | -0.8377 | 0.00864 | -0.0406 | -96.956
-9.5 | -0.7835 | 0.00834 | -0.0403 | -93.9448
-9 | -0.7425 | 0.00818 | -0.037 | -90.7702
-8.5 | -0.7017 | 0.00797 | -0.0336 | -88.0427
-8 | -0.658 | 0.00784 | -0.0309 | -83.9286
-7.5 | -0.6132 | 0.00767 | -0.0284 | -79.9478
-7 | -0.5661 | 0.00755 | -0.0263 | -74.9801
-6.5 | -0.5192 | 0.00742 | -0.0242 | -69.973
-6 | -0.4716 | 0.00735 | -0.0222 | -64.1633
-5.5 | -0.422 | 0.00725 | -0.0207 | -58.2069
-5 | -0.3721 | 0.00716 | -0.0192 | -51.9693
-4.5 | -0.3217 | 0.00707 | -0.0177 | -45.5021
-4 | -0.2712 | 0.00697 | -0.0164 | -38.9096
-3.5 | -0.2203 | 0.00687 | -0.0151 | -32.067
-3 | -0.1704 | 0.00677 | -0.0136 | -25.1699
-2.5 | -0.1224 | 0.00651 | -0.0117 | -18.8018
-2 | -0.0786 | 0.0061 | -0.0091 | -12.8852
-1.5 | -0.0299 | 0.00592 | -0.0074 | -5.0507
-1 | 0.0193 | 0.0058 | -0.0058 | 3.3276
-0.5 | 0.0688 | 0.00574 | -0.0042 | 11.9861
0 | 0.1195 | 0.00571 | -0.0029 | 20.9282
0.5 | 0.17 | 0.00569 | -0.0015 | 29.877
1 | 0.2194 | 0.00566 | 0 | 38.7633
1.5 | 0.2716 | 0.00571 | 0.0011 | 47.5657
2 | 0.3237 | 0.00577 | 0.0021 | 56.1005
2.5 | 0.3758 | 0.00584 | 0.0031 | 64.3493
3 | 0.4273 | 0.0059 | 0.0043 | 72.4237
3.5 | 0.4788 | 0.00594 | 0.0054 | 80.6061
4 | 0.5294 | 0.00603 | 0.0067 | 87.7944
4.5 | 0.5796 | 0.00608 | 0.0081 | 95.3289
5 | 0.6284 | 0.00619 | 0.0098 | 101.5186
5.5 | 0.6773 | 0.00626 | 0.0114 | 108.1949
6 | 0.7233 | 0.00641 | 0.0136 | 112.8393
6.5 | 0.7698 | 0.0065 | 0.0158 | 118.4308
7 | 0.8144 | 0.00669 | 0.0182 | 121.7339
7.5 | 0.8652 | 0.00685 | 0.0193 | 126.3066
8 | 0.9288 | 0.00718 | 0.0174 | 129.3593
8.5 | 1.0062 | 0.00762 | 0.0123 | 132.0472
9 | 1.0755 | 0.00808 | 0.009 | 133.1064
9.5 | 1.1333 | 0.00848 | 0.0082 | 133.6439
10 | 1.1933 | 0.00899 | 0.0069 | 132.7364
10.5 | 1.2484 | 0.00951 | 0.0065 | 131.2723
11 | 1.2955 | 0.01004 | 0.0078 | 129.0339
11.5 | 1.3517 | 0.01066 | 0.0069 | 126.8011
12 | 1.4065 | 0.0113 | 0.0062 | 124.469
12.5 | 1.4595 | 0.01198 | 0.0058 | 121.828
13 | 1.5108 | 0.0127 | 0.0055 | 118.9606
13.5 | 1.5261 | 0.01336 | 0.0125 | 114.229
14 | 1.5475 | 0.01412 | 0.0179 | 109.5963
14.5 | 1.5702 | 0.01503 | 0.0226 | 104.4711
15 | 1.5927 | 0.0161 | 0.0269 | 98.9255
15.5 | 1.6146 | 0.01741 | 0.0307 | 92.7398
16 | 1.6385 | 0.0188 | 0.0337 | 87.1543
16.5 | 1.6568 | 0.02067 | 0.0367 | 80.1548
17 | 1.6771 | 0.0226 | 0.0391 | 74.208
17.5 | 1.6907 | 0.02517 | 0.0413 | 67.1712
18 | 1.7036 | 0.02805 | 0.0429 | 60.7344
18.5 | 1.7118 | 0.03156 | 0.044 | 54.2395
19 | 1.7155 | 0.03578 | 0.0445 | 47.9458
19.5 | 1.7172 | 0.04045 | 0.0444 | 42.4524
20 | 1.709 | 0.04645 | 0.0436 | 36.7922

## 83. Re 6M Mach 0.10 (1)
BIGFOIL.COM POLAR EXPORT
NACA23016
NACA23016 |  |  |  | Cl Max: | 1.613 | at alpha= | 16 | deg
JavaFoil+Calcfoil stall+Eppler ext transition |  |  |  | L/D Max: | 119.147 | at alpha= | 7.5 | deg
Re: | 6000000 |  |  | Cd Min: | 0.00811 | at alpha= | -1.5 | deg
Mach: | 0.1 |  |  | Cl=0 at alpha= | -1.2177 | deg
|  |  |  | @ Cl=0.1, Cd= | 0.0088429
|  |  |  | @ Cl=0.4, Cd= | 0.0084819
|  |  |  | @ Cl=0.6, Cd= | 0.0089902
alpha (deg) | Cl | Cd | Cm | Cl/Cd
-20 | -1.108 | 0.11228 | 0.006 | -9.866
-19.5 | -1.131 | 0.0988 | 0.006 | -11.45
-19 | -1.155 | 0.08434 | 0.006 | -13.692
-18.5 | -1.176 | 0.07173 | 0.005 | -16.402
-18 | -1.2 | 0.05878 | 0.005 | -20.411
-17.5 | -1.22 | 0.04832 | 0.005 | -25.245
-17 | -1.239 | 0.03898 | 0.005 | -31.781
-16.5 | -1.253 | 0.03206 | 0.005 | -39.088
-16 | -1.262 | 0.02697 | 0.005 | -46.789
-15.5 | -1.266 | 0.02323 | 0.004 | -54.488
-15 | -1.264 | 0.02048 | 0.004 | -61.75
-14.5 | -1.258 | 0.01843 | 0.004 | -68.231
-14 | -1.246 | 0.01688 | 0.003 | -73.814
-13.5 | -1.23 | 0.01567 | 0.003 | -78.467
-13 | -1.209 | 0.01466 | 0.003 | -82.425
-12.5 | -1.183 | 0.01387 | 0.002 | -85.324
-12 | -1.153 | 0.01318 | 0.002 | -87.435
-11.5 | -1.119 | 0.01259 | 0.002 | -88.909
-11 | -1.082 | 0.01208 | 0.001 | -89.533
-10.5 | -1.042 | 0.01163 | 0.001 | -89.589
-10 | -0.999 | 0.0112 | 0 | -89.194
-9.5 | -0.954 | 0.01084 | 0 | -87.969
-9 | -0.906 | 0.01051 | 0 | -86.179
-8.5 | -0.856 | 0.0091 | -0.001 | -94.048
-8 | -0.804 | 0.00936 | -0.001 | -85.907
-7.5 | -0.751 | 0.00914 | -0.002 | -82.157
-7 | -0.696 | 0.00944 | -0.002 | -73.722
-6.5 | -0.639 | 0.00924 | -0.002 | -69.21
-6 | -0.582 | 0.00961 | -0.003 | -60.562
-5.5 | -0.523 | 0.00937 | -0.003 | -55.824
-5 | -0.464 | 0.00926 | -0.004 | -50.106
-4.5 | -0.404 | 0.0097 | -0.004 | -41.661
-4 | -0.344 | 0.00956 | -0.004 | -35.936
-3.5 | -0.283 | 0.00944 | -0.005 | -29.926
-3 | -0.221 | 0.00926 | -0.005 | -23.888
-2.5 | -0.159 | 0.00814 | -0.006 | -19.598
-2 | -0.098 | 0.00817 | -0.006 | -11.935
-1.5 | -0.035 | 0.00811 | -0.006 | -4.369
-1 | 0.027 | 0.00823 | -0.007 | 3.255
-0.5 | 0.089 | 0.00885 | -0.007 | 10.053
0 | 0.151 | 0.00881 | -0.008 | 17.147
0.5 | 0.213 | 0.00884 | -0.008 | 24.11
1 | 0.275 | 0.00888 | -0.009 | 30.955
1.5 | 0.337 | 0.00897 | -0.009 | 37.55
2 | 0.398 | 0.00848 | -0.009 | 46.986
2.5 | 0.46 | 0.00854 | -0.01 | 53.819
3 | 0.521 | 0.00864 | -0.01 | 60.307
3.5 | 0.582 | 0.00912 | -0.011 | 63.825
4 | 0.643 | 0.00868 | -0.011 | 74.043
4.5 | 0.703 | 0.00881 | -0.011 | 79.874
5 | 0.763 | 0.00893 | -0.012 | 85.493
5.5 | 0.823 | 0.00861 | -0.012 | 95.605
6 | 0.882 | 0.00879 | -0.013 | 100.333
6.5 | 0.941 | 0.00854 | -0.013 | 110.098
7 | 0.998 | 0.00911 | -0.013 | 109.607
7.5 | 1.055 | 0.00886 | -0.014 | 119.147
8 | 1.111 | 0.01048 | -0.014 | 105.961
8.5 | 1.165 | 0.01077 | -0.015 | 108.172
9 | 1.218 | 0.01114 | -0.015 | 109.317
9.5 | 1.269 | 0.01161 | -0.015 | 109.287
10 | 1.317 | 0.01214 | -0.016 | 108.506
10.5 | 1.363 | 0.01278 | -0.016 | 106.636
11 | 1.406 | 0.01356 | -0.016 | 103.702
11.5 | 1.446 | 0.01446 | -0.017 | 99.961
12 | 1.482 | 0.01556 | -0.017 | 95.205
12.5 | 1.513 | 0.0169 | -0.017 | 89.52
13 | 1.54 | 0.01854 | -0.018 | 83.06
13.5 | 1.563 | 0.02047 | -0.018 | 76.356
14 | 1.581 | 0.02297 | -0.018 | 68.844
14.5 | 1.595 | 0.02585 | -0.018 | 61.711
15 | 1.605 | 0.02929 | -0.018 | 54.779
15.5 | 1.61 | 0.03331 | -0.018 | 48.354
16 | 1.613 | 0.03781 | -0.019 | 42.665
16.5 | 1.613 | 0.04283 | -0.019 | 37.661
17 | 1.61 | 0.04845 | -0.019 | 33.224
17.5 | 1.604 | 0.05433 | -0.019 | 29.524
18 | 1.594 | 0.06064 | -0.019 | 26.284
18.5 | 1.581 | 0.06731 | -0.019 | 23.491
19 | 1.566 | 0.07436 | -0.019 | 21.061
19.5 | 1.549 | 0.08157 | -0.019 | 18.992
20 | 1.53 | 0.08937 | -0.019 | 17.118

## 84. Re 6M Mach 0.10 (2)
BIGFOIL.COM POLAR EXPORT
NACA23016
NACA23016 |  |  |  | Cl Max: | 1.7067 | at alpha= | 19 | deg
XFOIL ncrit=9 |  |  |  | L/D Max: | 133.149 | at alpha= | 9 | deg
Re: | 6000000 |  |  | Cd Min: | 0.05126 | at alpha= | 20 | deg
Mach: | 0.1 |  |  | Cl=0 at alpha= | -1.1957 | deg
|  |  |  | @ Cl=0.1, Cd= | 0.0057318
|  |  |  | @ Cl=0.4, Cd= | 0.0058858
|  |  |  | @ Cl=0.6, Cd= | 0.0061429
alpha (deg) | Cl | Cd | Cm | Cl/Cd
-20 | -1.6244 | 0.03298 | -0.0649 | -49.2541
-19.5 | -1.6146 | 0.02947 | -0.0639 | -54.7879
-19 | -1.6001 | 0.02656 | -0.0623 | -60.2447
-18.5 | -1.5822 | 0.02413 | -0.0603 | -65.5698
-18 | -1.5606 | 0.02213 | -0.058 | -70.5197
-17.5 | -1.5378 | 0.0204 | -0.0552 | -75.3824
-17 | -1.5126 | 0.01898 | -0.0521 | -79.6944
-16.5 | -1.488 | 0.01774 | -0.0484 | -83.8782
-16 | -1.4668 | 0.01654 | -0.0437 | -88.682
-15.5 | -1.4455 | 0.01552 | -0.0386 | -93.1379
-15 | -1.4264 | 0.0147 | -0.0325 | -97.034
-14.5 | -1.3881 | 0.01396 | -0.0299 | -99.4341
-14 | -1.3339 | 0.01328 | -0.0302 | -100.4443
-13.5 | -1.2779 | 0.01266 | -0.0307 | -100.94
-13 | -1.2226 | 0.01196 | -0.0311 | -102.2241
-12.5 | -1.1752 | 0.01136 | -0.0297 | -103.4507
-12 | -1.1234 | 0.01083 | -0.0289 | -103.7304
-11.5 | -1.0615 | 0.01032 | -0.0303 | -102.8585
-11 | -1.0029 | 0.00975 | -0.031 | -102.8615
-10.5 | -0.9231 | 0.00922 | -0.0362 | -100.1193
-10 | -0.8422 | 0.00872 | -0.0416 | -96.5826
-9.5 | -0.7861 | 0.00838 | -0.0416 | -93.8067
-9 | -0.7452 | 0.00822 | -0.0381 | -90.6569
-8.5 | -0.7046 | 0.00801 | -0.0346 | -87.965
-8 | -0.661 | 0.00787 | -0.0317 | -83.9898
-7.5 | -0.6159 | 0.0077 | -0.0291 | -79.987
-7 | -0.5689 | 0.00758 | -0.0269 | -75.0528
-6.5 | -0.5216 | 0.00745 | -0.0247 | -70.0134
-6 | -0.4738 | 0.00739 | -0.0227 | -64.1137
-5.5 | -0.424 | 0.00728 | -0.0211 | -58.2418
-5 | -0.3739 | 0.00718 | -0.0195 | -52.0752
-4.5 | -0.3232 | 0.00708 | -0.0181 | -45.6497
-4 | -0.2724 | 0.00699 | -0.0166 | -38.97
-3.5 | -0.2212 | 0.00689 | -0.0153 | -32.1045
-3 | -0.1712 | 0.00679 | -0.0137 | -25.2135
-2.5 | -0.1225 | 0.00654 | -0.0119 | -18.7309
-2 | -0.079 | 0.00612 | -0.0092 | -12.9085
-1.5 | -0.03 | 0.00593 | -0.0075 | -5.059
-1 | 0.0193 | 0.00582 | -0.0058 | 3.3162
-0.5 | 0.0691 | 0.00575 | -0.0042 | 12.0174
0 | 0.12 | 0.00572 | -0.0029 | 20.979
0.5 | 0.1707 | 0.00571 | -0.0014 | 29.8949
1 | 0.2203 | 0.00568 | 0.0002 | 38.7852
1.5 | 0.2729 | 0.00574 | 0.0012 | 47.5436
2 | 0.3253 | 0.00579 | 0.0023 | 56.1831
2.5 | 0.3778 | 0.00586 | 0.0033 | 64.471
3 | 0.4294 | 0.00592 | 0.0045 | 72.5338
3.5 | 0.4813 | 0.00596 | 0.0057 | 80.755
4 | 0.532 | 0.00605 | 0.0071 | 87.9339
4.5 | 0.5825 | 0.0061 | 0.0085 | 95.4918
5 | 0.6314 | 0.00622 | 0.0102 | 101.5113
5.5 | 0.6807 | 0.00629 | 0.0119 | 108.2194
6 | 0.7266 | 0.00644 | 0.0142 | 112.8261
6.5 | 0.7733 | 0.00653 | 0.0165 | 118.4227
7 | 0.818 | 0.00672 | 0.019 | 121.7262
7.5 | 0.8692 | 0.00689 | 0.0202 | 126.1538
8 | 0.9344 | 0.00723 | 0.0181 | 129.2393
8.5 | 1.0134 | 0.00767 | 0.0128 | 132.1252
9 | 1.0825 | 0.00813 | 0.0097 | 133.1488
9.5 | 1.1407 | 0.00857 | 0.009 | 133.1039
10 | 1.2008 | 0.0091 | 0.0078 | 131.956
10.5 | 1.2557 | 0.00963 | 0.0077 | 130.3946
11 | 1.3036 | 0.01016 | 0.009 | 128.3071
11.5 | 1.3599 | 0.01081 | 0.0082 | 125.8002
12 | 1.4149 | 0.01147 | 0.0077 | 123.3566
12.5 | 1.4681 | 0.01219 | 0.0074 | 120.4348
13 | 1.5114 | 0.01289 | 0.0089 | 117.2537
13.5 | 1.5294 | 0.01359 | 0.0154 | 112.5386
14 | 1.5499 | 0.01448 | 0.021 | 107.0373
14.5 | 1.5724 | 0.01547 | 0.0257 | 101.6419
15 | 1.5966 | 0.01657 | 0.0298 | 96.3549
15.5 | 1.617 | 0.01807 | 0.0336 | 89.4853
16 | 1.6401 | 0.01962 | 0.0366 | 83.5933
16.5 | 1.6586 | 0.02161 | 0.0395 | 76.7515
17 | 1.6761 | 0.02389 | 0.0419 | 70.1591
17.5 | 1.6887 | 0.02672 | 0.0438 | 63.1999
18 | 1.6984 | 0.03007 | 0.0452 | 56.4815
18.5 | 1.7036 | 0.03409 | 0.0461 | 49.9736
19 | 1.7067 | 0.0386 | 0.0462 | 44.215
19.5 | 1.7032 | 0.04408 | 0.0457 | 38.6388
20 | 1.6865 | 0.05126 | 0.0443 | 32.9009

## 85. Re 6M Mach 0.25 (1)
BIGFOIL.COM POLAR EXPORT
NACA23016
NACA23016 |  |  |  | Cl Max: | 1.544 | at alpha= | 14 | deg
JavaFoil+Calcfoil stall+Eppler ext transition |  |  |  | L/D Max: | 114.544 | at alpha= | 6.5 | deg
Re: | 6000000 |  |  | Cd Min: | 0.00826 | at alpha= | -2 | deg
Mach: | 0.25 |  |  | Cl=0 at alpha= | -1.2188 | deg
|  |  |  | @ Cl=0.1, Cd= | 0.0086031
|  |  |  | @ Cl=0.4, Cd= | 0.0086429
|  |  |  | @ Cl=0.6, Cd= | 0.0084748
alpha (deg) | Cl | Cd | Cm | Cl/Cd
-18.5 | -0.866 | 0.13409 | 0.004 | -6.461
-18 | -0.901 | 0.12456 | 0.004 | -7.23
-17.5 | -0.934 | 0.11343 | 0.004 | -8.233
-17 | -0.974 | 0.0951 | 0.004 | -10.247
-16.5 | -1.018 | 0.07522 | 0.004 | -13.529
-16 | -1.062 | 0.05627 | 0.004 | -18.875
-15.5 | -1.103 | 0.04117 | 0.004 | -26.794
-15 | -1.134 | 0.03164 | 0.004 | -35.836
-14.5 | -1.157 | 0.02518 | 0.004 | -45.939
-14 | -1.169 | 0.02125 | 0.003 | -55.013
-13.5 | -1.172 | 0.01865 | 0.003 | -62.863
-13 | -1.168 | 0.01678 | 0.003 | -69.628
-12.5 | -1.156 | 0.01548 | 0.002 | -74.673
-12 | -1.136 | 0.01447 | 0.002 | -78.521
-11.5 | -1.111 | 0.01366 | 0.002 | -81.334
-11 | -1.081 | 0.01296 | 0.001 | -83.404
-10.5 | -1.046 | 0.01236 | 0.001 | -84.662
-10 | -1.007 | 0.01186 | 0 | -84.974
-9.5 | -0.965 | 0.01139 | 0 | -84.719
-9 | -0.92 | 0.01101 | 0 | -83.567
-8.5 | -0.871 | 0.01064 | -0.001 | -81.856
-8 | -0.82 | 0.00921 | -0.001 | -89.013
-7.5 | -0.766 | 0.00946 | -0.002 | -80.991
-7 | -0.711 | 0.00921 | -0.002 | -77.221
-6.5 | -0.654 | 0.00952 | -0.002 | -68.73
-6 | -0.596 | 0.00935 | -0.003 | -63.771
-5.5 | -0.536 | 0.0097 | -0.003 | -55.281
-5 | -0.476 | 0.00951 | -0.004 | -50.072
-4.5 | -0.415 | 0.00936 | -0.004 | -44.322
-4 | -0.353 | 0.00945 | -0.005 | -37.321
-3.5 | -0.29 | 0.00968 | -0.005 | -29.976
-3 | -0.227 | 0.00909 | -0.005 | -24.975
-2.5 | -0.164 | 0.00829 | -0.006 | -19.755
-2 | -0.1 | 0.00826 | -0.006 | -12.14
-1.5 | -0.036 | 0.00832 | -0.007 | -4.375
-1 | 0.028 | 0.00841 | -0.007 | 3.273
-0.5 | 0.091 | 0.00853 | -0.008 | 10.714
0 | 0.155 | 0.00905 | -0.008 | 17.154
0.5 | 0.219 | 0.00907 | -0.008 | 24.129
1 | 0.282 | 0.00906 | -0.009 | 31.165
1.5 | 0.346 | 0.0086 | -0.009 | 40.195
2 | 0.409 | 0.00865 | -0.01 | 47.327
2.5 | 0.472 | 0.00876 | -0.01 | 53.893
3 | 0.535 | 0.00891 | -0.01 | 60.044
3.5 | 0.598 | 0.00847 | -0.011 | 70.568
4 | 0.66 | 0.00862 | -0.011 | 76.543
4.5 | 0.722 | 0.00909 | -0.012 | 79.446
5 | 0.783 | 0.00874 | -0.012 | 89.58
5.5 | 0.844 | 0.00891 | -0.013 | 94.794
6 | 0.904 | 0.00862 | -0.013 | 104.876
6.5 | 0.964 | 0.00842 | -0.013 | 114.544
7 | 1.023 | 0.00998 | -0.014 | 102.477
7.5 | 1.08 | 0.01028 | -0.014 | 105.101
8 | 1.136 | 0.01095 | -0.015 | 103.732
8.5 | 1.191 | 0.01134 | -0.015 | 104.98
9 | 1.243 | 0.01179 | -0.015 | 105.418
9.5 | 1.293 | 0.01236 | -0.016 | 104.588
10 | 1.339 | 0.01301 | -0.016 | 102.966
10.5 | 1.383 | 0.01389 | -0.016 | 99.517
11 | 1.422 | 0.01491 | -0.017 | 95.341
11.5 | 1.456 | 0.01618 | -0.017 | 89.993
12 | 1.485 | 0.01778 | -0.017 | 83.521
12.5 | 1.508 | 0.01975 | -0.018 | 76.363
13 | 1.526 | 0.02226 | -0.018 | 68.529
13.5 | 1.537 | 0.02543 | -0.018 | 60.438
14 | 1.544 | 0.02913 | -0.018 | 53.015
14.5 | 1.544 | 0.03368 | -0.018 | 45.863
15 | 1.539 | 0.03891 | -0.018 | 39.564
15.5 | 1.53 | 0.04463 | -0.018 | 34.287
16 | 1.517 | 0.05108 | -0.018 | 29.691
16.5 | 1.499 | 0.05808 | -0.018 | 25.803
17 | 1.477 | 0.06559 | -0.018 | 22.515
17.5 | 1.45 | 0.07366 | -0.018 | 19.684
18 | 1.417 | 0.08196 | -0.018 | 17.283
18.5 | 1.379 | 0.09097 | -0.018 | 15.156
19 | 1.337 | 0.10022 | -0.018 | 13.341

## 86. Re 6M Mach 0.25 (2)
BIGFOIL.COM POLAR EXPORT
NACA23016
NACA23016 |  |  |  | Cl Max: | 1.6584 | at alpha= | 17 | deg
XFOIL ncrit=9 |  |  |  | L/D Max: | 131.779 | at alpha= | 9 | deg
Re: | 6000000 |  |  | Cd Min: | 0.08475 | at alpha= | 20 | deg
Mach: | 0.25 |  |  | Cl=0 at alpha= | -1.1915 | deg
|  |  |  | @ Cl=0.1, Cd= | 0.0058144
|  |  |  | @ Cl=0.4, Cd= | 0.0059579
|  |  |  | @ Cl=0.6, Cd= | 0.0062245
alpha (deg) | Cl | Cd | Cm | Cl/Cd
-20 | -1.5296 | 0.05439 | -0.0728 | -28.1228
-19.5 | -1.536 | 0.04771 | -0.0745 | -32.1945
-19 | -1.5372 | 0.04186 | -0.0754 | -36.7224
-18.5 | -1.5398 | 0.03627 | -0.0755 | -42.4538
-18 | -1.5381 | 0.03146 | -0.0746 | -48.8907
-17.5 | -1.5272 | 0.02777 | -0.0728 | -54.9946
-17 | -1.5112 | 0.02478 | -0.0702 | -60.9847
-16.5 | -1.4907 | 0.02238 | -0.0671 | -66.6086
-16 | -1.4692 | 0.02037 | -0.0632 | -72.1257
-15.5 | -1.4458 | 0.01876 | -0.0586 | -77.0682
-15 | -1.423 | 0.01735 | -0.0535 | -82.0173
-14.5 | -1.4047 | 0.01606 | -0.0471 | -87.4658
-14 | -1.3751 | 0.01498 | -0.0421 | -91.7957
-13.5 | -1.3199 | 0.014 | -0.0415 | -94.2786
-13 | -1.2618 | 0.01317 | -0.0412 | -95.8087
-12.5 | -1.2016 | 0.01243 | -0.0412 | -96.6693
-12 | -1.1542 | 0.01166 | -0.0387 | -98.988
-11.5 | -1.0979 | 0.01098 | -0.0377 | -99.9909
-11 | -1.0357 | 0.01042 | -0.0379 | -99.3954
-10.5 | -0.9607 | 0.00977 | -0.0408 | -98.3316
-10 | -0.8691 | 0.00913 | -0.0473 | -95.1917
-9.5 | -0.7918 | 0.00864 | -0.0508 | -91.6435
-9 | -0.7583 | 0.00844 | -0.045 | -89.846
-8.5 | -0.7184 | 0.00828 | -0.0405 | -86.7633
-8 | -0.676 | 0.00807 | -0.0366 | -83.767
-7.5 | -0.6298 | 0.00791 | -0.0334 | -79.6207
-7 | -0.5827 | 0.00773 | -0.0306 | -75.3816
-6.5 | -0.5339 | 0.00762 | -0.028 | -70.0656
-6 | -0.4857 | 0.00752 | -0.0254 | -64.5878
-5.5 | -0.435 | 0.0074 | -0.0233 | -58.7838
-5 | -0.3835 | 0.0073 | -0.0215 | -52.5342
-4.5 | -0.3311 | 0.00717 | -0.0198 | -46.1785
-4 | -0.2791 | 0.00709 | -0.0181 | -39.3653
-3.5 | -0.226 | 0.00699 | -0.0166 | -32.3319
-3 | -0.1743 | 0.00689 | -0.0149 | -25.2975
-2.5 | -0.124 | 0.0067 | -0.0129 | -18.5075
-2 | -0.0799 | 0.00623 | -0.0098 | -12.825
-1.5 | -0.0311 | 0.006 | -0.0076 | -5.1833
-1 | 0.0193 | 0.00588 | -0.0057 | 3.2823
-0.5 | 0.071 | 0.00582 | -0.0041 | 12.1993
0 | 0.1226 | 0.00581 | -0.0024 | 21.1015
0.5 | 0.1748 | 0.0058 | -0.0009 | 30.1379
1 | 0.226 | 0.00575 | 0.0009 | 39.3043
1.5 | 0.2801 | 0.00583 | 0.0021 | 48.0446
2 | 0.3337 | 0.0059 | 0.0034 | 56.5593
2.5 | 0.3881 | 0.00594 | 0.0045 | 65.3367
3 | 0.4412 | 0.00602 | 0.006 | 73.289
3.5 | 0.4947 | 0.00607 | 0.0073 | 81.4992
4 | 0.5464 | 0.00615 | 0.009 | 88.8455
4.5 | 0.5981 | 0.00622 | 0.0108 | 96.1576
5 | 0.6489 | 0.00634 | 0.0127 | 102.3502
5.5 | 0.6983 | 0.00643 | 0.015 | 108.6003
6 | 0.7455 | 0.00656 | 0.0177 | 113.6433
6.5 | 0.7912 | 0.00671 | 0.0208 | 117.9136
7 | 0.8373 | 0.00686 | 0.0238 | 122.0554
7.5 | 0.8915 | 0.00713 | 0.0249 | 125.0351
8 | 0.9675 | 0.00753 | 0.0214 | 128.4861
8.5 | 1.0524 | 0.008 | 0.0159 | 131.55
9 | 1.1188 | 0.00849 | 0.0144 | 131.7786
9.5 | 1.1823 | 0.00902 | 0.0136 | 131.0754
10 | 1.2396 | 0.00961 | 0.014 | 128.9906
10.5 | 1.2876 | 0.01021 | 0.0162 | 126.1117
11 | 1.3477 | 0.01089 | 0.0159 | 123.7557
11.5 | 1.406 | 0.01163 | 0.0157 | 120.8942
12 | 1.462 | 0.01248 | 0.0159 | 117.1474
12.5 | 1.5044 | 0.01336 | 0.0186 | 112.6048
13 | 1.5233 | 0.01426 | 0.0254 | 106.8233
13.5 | 1.5442 | 0.01541 | 0.0313 | 100.2077
14 | 1.5662 | 0.01671 | 0.0365 | 93.7283
14.5 | 1.5888 | 0.01826 | 0.0409 | 87.0099
15 | 1.6088 | 0.02023 | 0.0448 | 79.5255
15.5 | 1.6252 | 0.02269 | 0.0482 | 71.6263
16 | 1.6428 | 0.02539 | 0.0507 | 64.7026
16.5 | 1.6495 | 0.02918 | 0.0527 | 56.5284
17 | 1.6584 | 0.03317 | 0.0539 | 49.997
17.5 | 1.6546 | 0.03864 | 0.0542 | 42.8209
18 | 1.6471 | 0.04481 | 0.0536 | 36.7574
18.5 | 1.634 | 0.05189 | 0.0522 | 31.4897
19 | 1.6033 | 0.06119 | 0.0494 | 26.202
19.5 | 1.5626 | 0.07202 | 0.0455 | 21.6968
20 | 1.5095 | 0.08475 | 0.0401 | 17.8112

## 87. Re 6M Mach 0.50 (1)
BIGFOIL.COM POLAR EXPORT
NACA23016
NACA23016 |  |  |  | Cl Max: | 1.335 | at alpha= | 10 | deg
JavaFoil+Calcfoil stall+Eppler ext transition |  |  |  | L/D Max: | 96.063 | at alpha= | 6.5 | deg
Re: | 6000000 |  |  | Cd Min: | 0.00814 | at alpha= | -2 | deg
Mach: | 0.5 |  |  | Cl=0 at alpha= | -1.2153 | deg
|  |  |  | @ Cl=0.1, Cd= | 0.0087873
|  |  |  | @ Cl=0.4, Cd= | 0.0084997
|  |  |  | @ Cl=0.6, Cd= | 0.0087954
alpha (deg) | Cl | Cd | Cm | Cl/Cd
-20 | -1.036 | 0.15209 | 0.005 | -6.813
-19.5 | -1.012 | 0.1399 | 0.005 | -7.232
-19 | -0.982 | 0.14761 | 0.005 | -6.652
-18.5 | -0.956 | 0.13372 | 0.004 | -7.151
-18 | -0.933 | 0.12988 | 0.004 | -7.186
-17.5 | -0.901 | 0.12625 | 0.004 | -7.137
-17 | -0.877 | 0.11592 | 0.004 | -7.565
-16.5 | -0.846 | 0.12019 | 0.003 | -7.04
-16 | -0.821 | 0.10934 | 0.003 | -7.512
-15.5 | -0.791 | 0.11287 | 0.003 | -7.009
-15 | -0.767 | 0.1006 | 0.003 | -7.629
-14.5 | -0.736 | 0.10764 | 0.002 | -6.84
-14 | -0.713 | 0.09229 | 0.002 | -7.728
-13.5 | -0.681 | 0.09632 | 0.002 | -7.074
-13 | -0.658 | 0.08464 | 0.002 | -7.77
-12.5 | -0.627 | 0.08681 | 0.001 | -7.219
-12 | -0.607 | 0.07349 | 0.001 | -8.258
-11.5 | -0.574 | 0.07603 | 0.001 | -7.55
-11 | -0.545 | 0.07484 | 0.001 | -7.282
-10.5 | -0.583 | 0.02913 | 0.001 | -20.031
-10 | -0.492 | 0.06682 | 0 | -7.358
-9.5 | -0.776 | 0.01884 | 0 | -41.167
-9 | -0.868 | 0.01459 | 0 | -59.529
-8.5 | -0.873 | 0.01331 | -0.001 | -65.581
-8 | -0.85 | 0.01242 | -0.001 | -68.406
-7.5 | -0.812 | 0.01171 | -0.002 | -69.299
-7 | -0.765 | 0.01116 | -0.002 | -68.534
-6.5 | -0.711 | 0.01069 | -0.003 | -66.549
-6 | -0.653 | 0.01029 | -0.003 | -63.417
-5.5 | -0.591 | 0.0089 | -0.004 | -66.381
-5 | -0.526 | 0.00913 | -0.004 | -57.647
-4.5 | -0.46 | 0.00892 | -0.005 | -51.51
-4 | -0.392 | 0.00923 | -0.005 | -42.458
-3.5 | -0.323 | 0.00908 | -0.006 | -35.572
-3 | -0.253 | 0.00945 | -0.006 | -26.776
-2.5 | -0.183 | 0.00884 | -0.006 | -20.666
-2 | -0.112 | 0.00814 | -0.007 | -13.731
-1.5 | -0.041 | 0.00817 | -0.007 | -4.975
-1 | 0.031 | 0.00835 | -0.008 | 3.677
-0.5 | 0.102 | 0.0088 | -0.008 | 11.588
0 | 0.173 | 0.00883 | -0.009 | 19.6
0.5 | 0.244 | 0.00839 | -0.009 | 29.086
1 | 0.315 | 0.00847 | -0.01 | 37.158
1.5 | 0.385 | 0.00858 | -0.01 | 44.938
2 | 0.456 | 0.0082 | -0.011 | 55.57
2.5 | 0.526 | 0.00865 | -0.011 | 60.77
3 | 0.595 | 0.00882 | -0.012 | 67.518
3.5 | 0.664 | 0.00848 | -0.012 | 78.336
4 | 0.733 | 0.00824 | -0.013 | 88.916
4.5 | 0.8 | 0.00941 | -0.013 | 85.008
5 | 0.867 | 0.00972 | -0.014 | 89.185
5.5 | 0.933 | 0.01009 | -0.014 | 92.382
6 | 0.997 | 0.01049 | -0.014 | 95.025
6.5 | 1.059 | 0.01102 | -0.015 | 96.063
7 | 1.118 | 0.01184 | -0.015 | 94.444
7.5 | 1.175 | 0.01259 | -0.016 | 93.297
8 | 1.226 | 0.0135 | -0.016 | 90.791
8.5 | 1.271 | 0.01499 | -0.017 | 84.808
9 | 1.307 | 0.01663 | -0.017 | 78.584
9.5 | 1.33 | 0.01919 | -0.017 | 69.296
10 | 1.335 | 0.02295 | -0.017 | 58.153
10.5 | 1.316 | 0.02886 | -0.017 | 45.598
11 | 1.263 | 0.03789 | -0.017 | 33.336
11.5 | 1.139 | 0.05206 | -0.016 | 21.874
12 | 0.78 | 0.0759 | -0.015 | 10.278
12.5 | 0.805 | 0.08168 | -0.015 | 9.851
13 | 0.835 | 0.08107 | -0.016 | 10.294
13.5 | 0.854 | 0.09164 | -0.015 | 9.316
14 | 0.878 | 0.09827 | -0.015 | 8.932
14.5 | 0.894 | 0.10876 | -0.014 | 8.222
15 | 0.911 | 0.11605 | -0.013 | 7.85

## 88. Re 6M Mach 0.50 (2)
BIGFOIL.COM POLAR EXPORT
NACA23016
NACA23016 |  |  |  | Cl Max: | 1.581 | at alpha= | 13.5 | deg
XFOIL ncrit=9 |  |  |  | L/D Max: | 122.962 | at alpha= | 8 | deg
Re: | 6000000 |  |  | Cd Min: | 0.15122 | at alpha= | 18.5 | deg
Mach: | 0.5 |  |  | Cl=0 at alpha= | -1.1837 | deg
|  |  |  | @ Cl=0.1, Cd= | 0.006182
|  |  |  | @ Cl=0.4, Cd= | 0.006335
|  |  |  | @ Cl=0.6, Cd= | 0.0066737
alpha (deg) | Cl | Cd | Cm | Cl/Cd
-16 | -0.7745 | 0.12197 | -0.0401 | -6.3499
-15.5 | -0.8026 | 0.10976 | -0.0473 | -7.3123
-15 | -0.8332 | 0.09782 | -0.0539 | -8.5177
-14.5 | -0.8645 | 0.08605 | -0.0599 | -10.0465
-14 | -0.8928 | 0.0749 | -0.0656 | -11.9199
-13.5 | -0.923 | 0.06405 | -0.0711 | -14.4106
-13 | -0.9554 | 0.0536 | -0.0762 | -17.8246
-12.5 | -0.9915 | 0.04375 | -0.08 | -22.6629
-12 | -1.0291 | 0.03506 | -0.0811 | -29.3525
-11.5 | -1.051 | 0.02686 | -0.0827 | -39.1288
-11 | -1.055 | 0.01995 | -0.0827 | -52.8822
-10.5 | -1.0468 | 0.01568 | -0.0771 | -66.7602
-9.5 | -0.9043 | 0.01116 | -0.0761 | -81.0305
-9 | -0.777 | 0.00998 | -0.0843 | -77.8557
-8.5 | -0.7394 | 0.00956 | -0.0761 | -77.3431
-8 | -0.7024 | 0.00915 | -0.0679 | -76.765
-7.5 | -0.6606 | 0.00882 | -0.0607 | -74.898
-7 | -0.6177 | 0.00851 | -0.0537 | -72.5852
-6.5 | -0.5762 | 0.00833 | -0.0465 | -69.1717
-6 | -0.5276 | 0.00816 | -0.0409 | -64.6569
-5.5 | -0.4734 | 0.00799 | -0.0366 | -59.2491
-5 | -0.4182 | 0.00783 | -0.0326 | -53.41
-4.5 | -0.3609 | 0.00767 | -0.0292 | -47.0535
-4 | -0.3037 | 0.00755 | -0.026 | -40.2252
-3.5 | -0.246 | 0.00744 | -0.023 | -33.0645
-3 | -0.1882 | 0.00734 | -0.0202 | -25.6403
-2.5 | -0.1306 | 0.00722 | -0.0174 | -18.0886
-2 | -0.0788 | 0.00694 | -0.0137 | -11.3545
-1.5 | -0.0346 | 0.00637 | -0.0087 | -5.4317
-1 | 0.0201 | 0.00623 | -0.0056 | 3.2263
-0.5 | 0.077 | 0.00619 | -0.0029 | 12.4394
0 | 0.1345 | 0.00617 | -0.0004 | 21.799
0.5 | 0.1923 | 0.00617 | 0.0022 | 31.1669
1 | 0.2502 | 0.00615 | 0.0047 | 40.6829
1.5 | 0.3103 | 0.00621 | 0.0068 | 49.9678
2 | 0.3701 | 0.00631 | 0.0091 | 58.6529
2.5 | 0.43 | 0.00636 | 0.0114 | 67.6101
3 | 0.4884 | 0.00648 | 0.0142 | 75.3704
3.5 | 0.547 | 0.00655 | 0.0169 | 83.5115
4 | 0.6027 | 0.00668 | 0.0204 | 90.2246
4.5 | 0.6584 | 0.00677 | 0.024 | 97.2526
5 | 0.7047 | 0.00691 | 0.0296 | 101.9826
5.5 | 0.7518 | 0.00704 | 0.0352 | 106.7898
6 | 0.7953 | 0.00726 | 0.0415 | 109.5455
6.5 | 0.8396 | 0.00745 | 0.0478 | 112.698
7 | 0.9098 | 0.0078 | 0.049 | 116.641
7.5 | 1.0301 | 0.00847 | 0.0408 | 121.6175
8 | 1.1251 | 0.00915 | 0.0379 | 122.9617
8.5 | 1.2005 | 0.00989 | 0.0389 | 121.3852
9.5 | 1.3318 | 0.01175 | 0.0445 | 113.3447
10 | 1.4016 | 0.013 | 0.0463 | 107.8154
10.5 | 1.4687 | 0.01449 | 0.0483 | 101.3596
11 | 1.5155 | 0.01628 | 0.053 | 93.0897
11.5 | 1.5369 | 0.01838 | 0.0605 | 83.6181
12 | 1.5573 | 0.02112 | 0.0667 | 73.7358
12.5 | 1.573 | 0.02459 | 0.0718 | 63.9691
13 | 1.58 | 0.0291 | 0.0755 | 54.2955
13.5 | 1.581 | 0.03455 | 0.0778 | 45.7598
14 | 1.5625 | 0.04184 | 0.078 | 37.3446
14.5 | 1.5282 | 0.0507 | 0.0764 | 30.142
15 | 1.4721 | 0.06167 | 0.0724 | 23.8706
15.5 | 1.3992 | 0.07454 | 0.0662 | 18.7711
16 | 1.3191 | 0.08876 | 0.0583 | 14.8614
16.5 | 1.2466 | 0.1031 | 0.0497 | 12.0912
17 | 1.1919 | 0.11645 | 0.0416 | 10.2353
17.5 | 1.1563 | 0.12839 | 0.0343 | 9.0062
18 | 1.1268 | 0.14006 | 0.0269 | 8.0451
18.5 | 1.1057 | 0.15122 | 0.0198 | 7.3119

## 89. Re 7M Mach 0.00 (1)
BIGFOIL.COM POLAR EXPORT
NACA23016
NACA23016 |  |  |  | Cl Max: | 1.632 | at alpha= | 16.5 | deg
JavaFoil+Calcfoil stall+Eppler ext transition |  |  |  | L/D Max: | 120.604 | at alpha= | 7.5 | deg
Re: | 7000000 |  |  | Cd Min: | 0.00805 | at alpha= | -1.5 | deg
Mach: | 0 |  |  | Cl=0 at alpha= | -1.2177 | deg
|  |  |  | @ Cl=0.1, Cd= | 0.008721
|  |  |  | @ Cl=0.4, Cd= | 0.0088764
|  |  |  | @ Cl=0.6, Cd= | 0.0090113
alpha (deg) | Cl | Cd | Cm | Cl/Cd
-20 | -1.166 | 0.09465 | 0.006 | -12.316
-19.5 | -1.189 | 0.0811 | 0.006 | -14.658
-19 | -1.208 | 0.06941 | 0.006 | -17.408
-18.5 | -1.227 | 0.05875 | 0.006 | -20.883
-18 | -1.246 | 0.04827 | 0.006 | -25.816
-17.5 | -1.262 | 0.04004 | 0.005 | -31.509
-17 | -1.275 | 0.03287 | 0.005 | -38.802
-16.5 | -1.285 | 0.02739 | 0.005 | -46.924
-16 | -1.288 | 0.02379 | 0.005 | -54.148
-15.5 | -1.287 | 0.02096 | 0.004 | -61.414
-15 | -1.282 | 0.01879 | 0.004 | -68.21
-14.5 | -1.272 | 0.01716 | 0.004 | -74.088
-14 | -1.257 | 0.01589 | 0.003 | -79.091
-13.5 | -1.237 | 0.01486 | 0.003 | -83.297
-13 | -1.214 | 0.01403 | 0.003 | -86.549
-12.5 | -1.187 | 0.0133 | 0.002 | -89.229
-12 | -1.155 | 0.01269 | 0.002 | -90.993
-11.5 | -1.12 | 0.01217 | 0.002 | -92.029
-11 | -1.082 | 0.0117 | 0.001 | -92.447
-10.5 | -1.041 | 0.01128 | 0.001 | -92.257
-10 | -0.997 | 0.01089 | 0 | -91.55
-9.5 | -0.952 | 0.01056 | 0 | -90.081
-9 | -0.904 | 0.00913 | 0 | -98.92
-8.5 | -0.854 | 0.0094 | -0.001 | -90.848
-8 | -0.801 | 0.00915 | -0.001 | -87.54
-7.5 | -0.748 | 0.00942 | -0.002 | -79.348
-7 | -0.693 | 0.00925 | -0.002 | -74.918
-6.5 | -0.637 | 0.00961 | -0.002 | -66.227
-6 | -0.579 | 0.00943 | -0.003 | -61.42
-5.5 | -0.521 | 0.00921 | -0.003 | -56.545
-5 | -0.462 | 0.0097 | -0.004 | -47.64
-4.5 | -0.402 | 0.0095 | -0.004 | -42.333
-4 | -0.342 | 0.00941 | -0.004 | -36.343
-3.5 | -0.281 | 0.00927 | -0.005 | -30.334
-3 | -0.22 | 0.00973 | -0.005 | -22.622
-2.5 | -0.159 | 0.00845 | -0.006 | -18.778
-2 | -0.097 | 0.00809 | -0.006 | -11.997
-1.5 | -0.035 | 0.00805 | -0.006 | -4.381
-1 | 0.027 | 0.00869 | -0.007 | 3.066
-0.5 | 0.089 | 0.00873 | -0.007 | 10.143
0 | 0.15 | 0.00868 | -0.008 | 17.324
0.5 | 0.212 | 0.00871 | -0.008 | 24.356
1 | 0.274 | 0.00875 | -0.009 | 31.258
1.5 | 0.335 | 0.00876 | -0.009 | 38.255
2 | 0.396 | 0.00891 | -0.009 | 44.484
2.5 | 0.458 | 0.00839 | -0.01 | 54.547
3 | 0.519 | 0.00888 | -0.01 | 58.381
3.5 | 0.579 | 0.00897 | -0.011 | 64.632
4 | 0.64 | 0.00909 | -0.011 | 70.435
4.5 | 0.7 | 0.00867 | -0.011 | 80.773
5 | 0.76 | 0.00883 | -0.012 | 86.058
5.5 | 0.819 | 0.00899 | -0.012 | 91.132
6 | 0.878 | 0.00866 | -0.013 | 101.461
6.5 | 0.937 | 0.00888 | -0.013 | 105.418
7 | 0.994 | 0.00894 | -0.013 | 111.142
7.5 | 1.051 | 0.00871 | -0.014 | 120.604
8 | 1.106 | 0.01032 | -0.014 | 107.258
8.5 | 1.161 | 0.01058 | -0.015 | 109.762
9 | 1.214 | 0.01092 | -0.015 | 111.108
9.5 | 1.265 | 0.01135 | -0.015 | 111.427
10 | 1.314 | 0.01186 | -0.016 | 110.796
10.5 | 1.36 | 0.01244 | -0.016 | 109.347
11 | 1.404 | 0.01315 | -0.016 | 106.771
11.5 | 1.444 | 0.01398 | -0.017 | 103.257
12 | 1.481 | 0.01496 | -0.017 | 98.978
12.5 | 1.514 | 0.01614 | -0.017 | 93.78
13 | 1.543 | 0.01756 | -0.018 | 87.836
13.5 | 1.568 | 0.01931 | -0.018 | 81.172
14 | 1.588 | 0.02146 | -0.018 | 73.996
14.5 | 1.604 | 0.02397 | -0.018 | 66.929
15 | 1.616 | 0.02702 | -0.018 | 59.811
15.5 | 1.624 | 0.03058 | -0.018 | 53.123
16 | 1.63 | 0.03458 | -0.019 | 47.133
16.5 | 1.632 | 0.03926 | -0.019 | 41.556
17 | 1.631 | 0.04433 | -0.019 | 36.791
17.5 | 1.628 | 0.04974 | -0.019 | 32.726
18 | 1.621 | 0.05553 | -0.019 | 29.185
18.5 | 1.611 | 0.0618 | -0.019 | 26.065
19 | 1.599 | 0.06843 | -0.019 | 23.367
19.5 | 1.585 | 0.07526 | -0.019 | 21.061
20 | 1.569 | 0.08248 | -0.019 | 19.025

## 90. Re 7M Mach 0.00 (2)
BIGFOIL.COM POLAR EXPORT
NACA23016
NACA23016 |  |  |  | Cl Max: | 1.7358 | at alpha= | 19 | deg
XFOIL ncrit=9 |  |  |  | L/D Max: | 136.94 | at alpha= | 9 | deg
Re: | 7000000 |  |  | Cd Min: | 0.0443 | at alpha= | 20 | deg
Mach: | 0 |  |  | Cl=0 at alpha= | -1.2004 | deg
|  |  |  | @ Cl=0.1, Cd= | 0.0056921
|  |  |  | @ Cl=0.4, Cd= | 0.0057736
|  |  |  | @ Cl=0.6, Cd= | 0.0060261
alpha (deg) | Cl | Cd | Cm | Cl/Cd
-20 | -1.6519 | 0.02879 | -0.0615 | -57.3776
-19.5 | -1.6385 | 0.02592 | -0.0599 | -63.2137
-19 | -1.6216 | 0.02355 | -0.0579 | -68.8577
-18.5 | -1.6012 | 0.02157 | -0.0556 | -74.2327
-18 | -1.5785 | 0.01991 | -0.0529 | -79.2818
-17.5 | -1.5541 | 0.01852 | -0.0499 | -83.9147
-17 | -1.5291 | 0.01735 | -0.0464 | -88.1326
-16.5 | -1.5044 | 0.01635 | -0.0424 | -92.0122
-16 | -1.4791 | 0.01549 | -0.0381 | -95.4874
-15.5 | -1.46 | 0.01462 | -0.0324 | -99.8632
-15 | -1.4292 | 0.01386 | -0.0286 | -103.1169
-14.5 | -1.3776 | 0.01314 | -0.0288 | -104.8402
-14 | -1.3234 | 0.01252 | -0.0292 | -105.7029
-13.5 | -1.2677 | 0.01197 | -0.0298 | -105.9064
-13 | -1.2129 | 0.01136 | -0.0303 | -106.7694
-12.5 | -1.1718 | 0.01082 | -0.0276 | -108.2994
-12 | -1.1144 | 0.01028 | -0.0282 | -108.4047
-11.5 | -1.0552 | 0.00983 | -0.0292 | -107.3449
-11 | -0.9843 | 0.00929 | -0.0328 | -105.9526
-10.5 | -0.9 | 0.00876 | -0.0392 | -102.7397
-10 | -0.8323 | 0.0084 | -0.0419 | -99.0833
-9.5 | -0.7927 | 0.00817 | -0.0384 | -97.0257
-9 | -0.7517 | 0.00801 | -0.0351 | -93.8452
-8.5 | -0.7091 | 0.00784 | -0.0321 | -90.4464
-8 | -0.6647 | 0.00768 | -0.0295 | -86.5495
-7.5 | -0.6183 | 0.00754 | -0.0273 | -82.0027
-7 | -0.5712 | 0.0074 | -0.0253 | -77.1892
-6.5 | -0.5239 | 0.00732 | -0.0233 | -71.571
-6 | -0.4755 | 0.00725 | -0.0215 | -65.5862
-5.5 | -0.4257 | 0.00713 | -0.02 | -59.7055
-5 | -0.3752 | 0.00703 | -0.0186 | -53.3713
-4.5 | -0.3246 | 0.00694 | -0.0172 | -46.7723
-4 | -0.2733 | 0.00686 | -0.016 | -39.8397
-3.5 | -0.2221 | 0.00678 | -0.0147 | -32.7581
-3 | -0.1714 | 0.00669 | -0.0134 | -25.6203
-2.5 | -0.1218 | 0.00653 | -0.0119 | -18.6524
-2 | -0.0772 | 0.00613 | -0.0094 | -12.5938
-1.5 | -0.0296 | 0.00591 | -0.0075 | -5.0085
-1 | 0.0198 | 0.00577 | -0.0059 | 3.4315
-0.5 | 0.0699 | 0.00571 | -0.0044 | 12.2417
0 | 0.1203 | 0.00568 | -0.0031 | 21.1796
0.5 | 0.1712 | 0.00565 | -0.0018 | 30.3009
1 | 0.221 | 0.0056 | -0.0003 | 39.4643
1.5 | 0.2728 | 0.00564 | 0.0008 | 48.3688
2 | 0.3253 | 0.00571 | 0.0018 | 56.9702
2.5 | 0.3783 | 0.00574 | 0.0026 | 65.9059
3 | 0.43 | 0.00582 | 0.0037 | 73.8832
3.5 | 0.4821 | 0.00586 | 0.0048 | 82.2696
4 | 0.533 | 0.00593 | 0.006 | 89.882
4.5 | 0.5836 | 0.00599 | 0.0073 | 97.429
5 | 0.6336 | 0.0061 | 0.0087 | 103.8689
5.5 | 0.6825 | 0.00618 | 0.0103 | 110.4369
6 | 0.7296 | 0.00629 | 0.0123 | 115.9936
6.5 | 0.7755 | 0.00643 | 0.0145 | 120.6065
7 | 0.8217 | 0.00655 | 0.0167 | 125.4504
7.5 | 0.8653 | 0.00674 | 0.0193 | 128.3828
8 | 0.9196 | 0.00697 | 0.0195 | 131.9369
9 | 1.0695 | 0.00781 | 0.0105 | 136.9398
9.5 | 1.1275 | 0.00824 | 0.0096 | 136.8325
10 | 1.1905 | 0.00874 | 0.0076 | 136.2128
10.5 | 1.2464 | 0.00928 | 0.007 | 134.3103
11.5 | 1.3459 | 0.01043 | 0.0083 | 129.0412
12 | 1.4005 | 0.01105 | 0.0077 | 126.7421
12.5 | 1.4537 | 0.01171 | 0.0072 | 124.1418
13 | 1.5051 | 0.01242 | 0.007 | 121.1836
13.5 | 1.5384 | 0.01305 | 0.0104 | 117.8851
14 | 1.5583 | 0.01376 | 0.0162 | 113.2485
14.5 | 1.5794 | 0.01468 | 0.0212 | 107.5886
15 | 1.6029 | 0.01565 | 0.0256 | 102.4217
15.5 | 1.6262 | 0.01682 | 0.0294 | 96.6825
16 | 1.6477 | 0.01828 | 0.0328 | 90.1368
16.5 | 1.6709 | 0.01981 | 0.0355 | 84.3463
17 | 1.6881 | 0.02186 | 0.0383 | 77.2232
17.5 | 1.7058 | 0.02408 | 0.0404 | 70.8389
18 | 1.7162 | 0.02705 | 0.0423 | 63.4455
18.5 | 1.7277 | 0.03019 | 0.0436 | 57.2276
19 | 1.7358 | 0.03389 | 0.0443 | 51.2186
19.5 | 1.7353 | 0.03865 | 0.0444 | 44.8978
20 | 1.7293 | 0.0443 | 0.0439 | 39.0361

## 91. Re 7M Mach 0.10 (1)
BIGFOIL.COM POLAR EXPORT
NACA23016
NACA23016 |  |  |  | Cl Max: | 1.617 | at alpha= | 16 | deg
JavaFoil+Calcfoil stall+Eppler ext transition |  |  |  | L/D Max: | 120.503 | at alpha= | 7.5 | deg
Re: | 7000000 |  |  | Cd Min: | 0.00808 | at alpha= | -2 | deg
Mach: | 0.1 |  |  | Cl=0 at alpha= | -1.2177 | deg
|  |  |  | @ Cl=0.1, Cd= | 0.0087218
|  |  |  | @ Cl=0.4, Cd= | 0.0088942
|  |  |  | @ Cl=0.6, Cd= | 0.0090454
alpha (deg) | Cl | Cd | Cm | Cl/Cd
-20 | -1.113 | 0.1075 | 0.006 | -10.352
-19.5 | -1.138 | 0.09287 | 0.006 | -12.258
-19 | -1.161 | 0.07989 | 0.006 | -14.53
-18.5 | -1.184 | 0.06667 | 0.006 | -17.765
-18 | -1.206 | 0.05531 | 0.005 | -21.804
-17.5 | -1.226 | 0.04542 | 0.005 | -26.984
-17 | -1.244 | 0.03669 | 0.005 | -33.92
-16.5 | -1.259 | 0.02997 | 0.005 | -42.017
-16 | -1.267 | 0.02539 | 0.005 | -49.913
-15.5 | -1.27 | 0.02217 | 0.004 | -57.262
-15 | -1.268 | 0.01965 | 0.004 | -64.506
-14.5 | -1.26 | 0.01779 | 0.004 | -70.851
-14 | -1.249 | 0.01631 | 0.003 | -76.548
-13.5 | -1.231 | 0.01523 | 0.003 | -80.847
-13 | -1.21 | 0.01427 | 0.003 | -84.799
-12.5 | -1.184 | 0.01352 | 0.002 | -87.611
-12 | -1.154 | 0.01285 | 0.002 | -89.756
-11.5 | -1.12 | 0.01231 | 0.002 | -90.995
-11 | -1.083 | 0.01183 | 0.001 | -91.51
-10.5 | -1.042 | 0.01139 | 0.001 | -91.509
-10 | -1 | 0.01099 | 0 | -90.932
-9.5 | -0.954 | 0.01063 | 0 | -89.717
-9 | -0.906 | 0.01034 | 0 | -87.663
-8.5 | -0.856 | 0.00894 | -0.001 | -95.777
-8 | -0.804 | 0.0092 | -0.001 | -87.457
-7.5 | -0.751 | 0.00951 | -0.002 | -78.937
-7 | -0.696 | 0.00929 | -0.002 | -74.852
-6.5 | -0.639 | 0.00965 | -0.002 | -66.239
-6 | -0.582 | 0.0095 | -0.003 | -61.27
-5.5 | -0.523 | 0.00928 | -0.003 | -56.43
-5 | -0.464 | 0.00914 | -0.004 | -50.805
-4.5 | -0.404 | 0.00958 | -0.004 | -42.189
-4 | -0.344 | 0.00945 | -0.004 | -36.359
-3.5 | -0.283 | 0.00934 | -0.005 | -30.241
-3 | -0.221 | 0.00976 | -0.005 | -22.655
-2.5 | -0.16 | 0.00848 | -0.006 | -18.809
-2 | -0.098 | 0.00808 | -0.006 | -12.067
-1.5 | -0.035 | 0.00816 | -0.006 | -4.342
-1 | 0.027 | 0.00826 | -0.007 | 3.244
-0.5 | 0.089 | 0.00872 | -0.007 | 10.201
0 | 0.151 | 0.00873 | -0.008 | 17.311
0.5 | 0.213 | 0.0087 | -0.008 | 24.501
1 | 0.275 | 0.00882 | -0.009 | 31.187
1.5 | 0.337 | 0.00888 | -0.009 | 37.948
2 | 0.398 | 0.00891 | -0.009 | 44.704
2.5 | 0.46 | 0.00842 | -0.01 | 54.626
3 | 0.521 | 0.00895 | -0.01 | 58.207
3.5 | 0.582 | 0.00901 | -0.011 | 64.649
4 | 0.643 | 0.00913 | -0.011 | 70.446
4.5 | 0.703 | 0.00872 | -0.011 | 80.69
5 | 0.764 | 0.00886 | -0.012 | 86.168
5.5 | 0.823 | 0.00906 | -0.012 | 90.859
6 | 0.882 | 0.00873 | -0.013 | 101.078
6.5 | 0.941 | 0.00844 | -0.013 | 111.465
7 | 0.999 | 0.00903 | -0.013 | 110.615
7.5 | 1.055 | 0.00876 | -0.014 | 120.503
8 | 1.111 | 0.0104 | -0.014 | 106.877
8.5 | 1.166 | 0.01067 | -0.015 | 109.251
9 | 1.218 | 0.01103 | -0.015 | 110.432
9.5 | 1.269 | 0.01148 | -0.015 | 110.598
10 | 1.318 | 0.012 | -0.016 | 109.796
10.5 | 1.364 | 0.01261 | -0.016 | 108.158
11 | 1.407 | 0.01335 | -0.016 | 105.374
11.5 | 1.447 | 0.01424 | -0.017 | 101.631
12 | 1.483 | 0.01528 | -0.017 | 97.06
12.5 | 1.515 | 0.01654 | -0.017 | 91.562
13 | 1.542 | 0.01808 | -0.018 | 85.301
13.5 | 1.565 | 0.01994 | -0.018 | 78.51
14 | 1.584 | 0.02228 | -0.018 | 71.126
14.5 | 1.599 | 0.025 | -0.018 | 63.948
15 | 1.608 | 0.02832 | -0.018 | 56.78
15.5 | 1.614 | 0.03214 | -0.018 | 50.226
16 | 1.617 | 0.03643 | -0.019 | 44.389
16.5 | 1.617 | 0.04133 | -0.019 | 39.131
17 | 1.614 | 0.04684 | -0.019 | 34.454
17.5 | 1.608 | 0.05262 | -0.019 | 30.555
18 | 1.598 | 0.05868 | -0.019 | 27.225
18.5 | 1.585 | 0.06526 | -0.019 | 24.284
19 | 1.57 | 0.07226 | -0.019 | 21.721
19.5 | 1.553 | 0.07941 | -0.019 | 19.55
20 | 1.533 | 0.08694 | -0.019 | 17.636

## 92. Re 7M Mach 0.10 (2)
BIGFOIL.COM POLAR EXPORT
NACA23016
NACA23016 |  |  |  | Cl Max: | 1.7267 | at alpha= | 19 | deg
XFOIL ncrit=9 |  |  |  | L/D Max: | 136.836 | at alpha= | 9 | deg
Re: | 7000000 |  |  | Cd Min: | 0.04838 | at alpha= | 20 | deg
Mach: | 0.1 |  |  | Cl=0 at alpha= | -1.201 | deg
|  |  |  | @ Cl=0.1, Cd= | 0.0057065
|  |  |  | @ Cl=0.4, Cd= | 0.0057865
|  |  |  | @ Cl=0.6, Cd= | 0.0060441
alpha (deg) | Cl | Cd | Cm | Cl/Cd
-20 | -1.6419 | 0.03145 | -0.0648 | -52.2067
-19.5 | -1.6328 | 0.028 | -0.0634 | -58.3143
-19 | -1.6181 | 0.02522 | -0.0616 | -64.1594
-18.5 | -1.5996 | 0.02293 | -0.0593 | -69.7601
-18 | -1.5794 | 0.02095 | -0.0566 | -75.389
-17.5 | -1.5564 | 0.01933 | -0.0536 | -80.5173
-17 | -1.5317 | 0.018 | -0.0501 | -85.0944
-16.5 | -1.5072 | 0.01687 | -0.0461 | -89.342
-16 | -1.4823 | 0.01591 | -0.0417 | -93.1678
-15.5 | -1.4592 | 0.01506 | -0.0366 | -96.8924
-15 | -1.4368 | 0.01424 | -0.0311 | -100.8989
-14.5 | -1.3859 | 0.01342 | -0.031 | -103.2712
-14 | -1.332 | 0.01274 | -0.0312 | -104.5526
-13.5 | -1.2759 | 0.01214 | -0.0317 | -105.0988
-13 | -1.2196 | 0.01157 | -0.0321 | -105.4105
-12.5 | -1.1773 | 0.01098 | -0.0295 | -107.2222
-12 | -1.122 | 0.01041 | -0.0296 | -107.781
-11.5 | -1.0624 | 0.00994 | -0.0304 | -106.8813
-11 | -0.9917 | 0.00941 | -0.0336 | -105.3879
-10.5 | -0.906 | 0.00884 | -0.0402 | -102.4887
-10 | -0.8343 | 0.00845 | -0.0435 | -98.7337
-9.5 | -0.7955 | 0.00823 | -0.0397 | -96.6586
-9 | -0.7549 | 0.00805 | -0.0362 | -93.7764
-8.5 | -0.712 | 0.00788 | -0.0331 | -90.3553
-8 | -0.6677 | 0.00771 | -0.0304 | -86.6018
-7.5 | -0.621 | 0.00757 | -0.0281 | -82.0343
-7 | -0.5739 | 0.00743 | -0.0259 | -77.2409
-6.5 | -0.5263 | 0.00735 | -0.0238 | -71.6054
-6 | -0.4778 | 0.00727 | -0.0219 | -65.7221
-5.5 | -0.4278 | 0.00715 | -0.0203 | -59.8322
-5 | -0.3769 | 0.00705 | -0.0189 | -53.461
-4.5 | -0.3261 | 0.00696 | -0.0175 | -46.8534
-4 | -0.2747 | 0.00688 | -0.0162 | -39.9273
-3.5 | -0.223 | 0.0068 | -0.015 | -32.7941
-3 | -0.1722 | 0.00671 | -0.0136 | -25.6632
-2.5 | -0.1222 | 0.00655 | -0.012 | -18.6565
-2 | -0.0776 | 0.00615 | -0.0095 | -12.6179
-1.5 | -0.0296 | 0.00592 | -0.0075 | -5
-1 | 0.0199 | 0.00579 | -0.0059 | 3.437
-0.5 | 0.0701 | 0.00573 | -0.0044 | 12.2339
0 | 0.1209 | 0.00569 | -0.003 | 21.2478
0.5 | 0.1721 | 0.00566 | -0.0017 | 30.4064
1 | 0.222 | 0.00561 | -0.0002 | 39.5722
1.5 | 0.2743 | 0.00565 | 0.0009 | 48.5487
2 | 0.3269 | 0.00573 | 0.002 | 57.0506
2.5 | 0.3803 | 0.00576 | 0.0028 | 66.0243
3 | 0.4323 | 0.00583 | 0.004 | 74.1509
3.5 | 0.4845 | 0.00588 | 0.005 | 82.398
4 | 0.5357 | 0.00595 | 0.0063 | 90.0336
4.5 | 0.5865 | 0.00602 | 0.0077 | 97.4252
5 | 0.6369 | 0.00611 | 0.0091 | 104.239
5.5 | 0.6858 | 0.0062 | 0.0108 | 110.6129
6 | 0.7333 | 0.00631 | 0.0129 | 116.2124
6.5 | 0.7791 | 0.00646 | 0.0152 | 120.6037
7 | 0.8255 | 0.00658 | 0.0175 | 125.4559
7.5 | 0.8691 | 0.00678 | 0.0202 | 128.1858
8 | 0.9247 | 0.00701 | 0.0203 | 131.9116
8.5 | 0.9981 | 0.0074 | 0.0163 | 134.8784
9 | 1.0769 | 0.00787 | 0.0111 | 136.8361
10 | 1.1986 | 0.00883 | 0.0084 | 135.7418
10.5 | 1.2546 | 0.00938 | 0.0081 | 133.7527
11 | 1.2982 | 0.00992 | 0.0103 | 130.8669
11.5 | 1.3545 | 0.01054 | 0.0096 | 128.5104
12 | 1.4094 | 0.01119 | 0.0091 | 125.9517
12.5 | 1.4628 | 0.01188 | 0.0087 | 123.1313
13 | 1.5142 | 0.01263 | 0.0087 | 119.8892
13.5 | 1.5399 | 0.0133 | 0.0137 | 115.782
14 | 1.5621 | 0.01405 | 0.0191 | 111.1815
14.5 | 1.5835 | 0.01504 | 0.0242 | 105.2859
15 | 1.6051 | 0.01617 | 0.0287 | 99.2641
15.5 | 1.6295 | 0.01742 | 0.0323 | 93.5419
16 | 1.6501 | 0.01903 | 0.0357 | 86.7105
16.5 | 1.672 | 0.02076 | 0.0385 | 80.5395
17 | 1.6885 | 0.02302 | 0.0411 | 73.3493
17.5 | 1.7042 | 0.02555 | 0.0431 | 66.7006
18 | 1.7126 | 0.02889 | 0.0448 | 59.28
18.5 | 1.7229 | 0.03236 | 0.0458 | 53.2417
19 | 1.7267 | 0.0367 | 0.0462 | 47.049
19.5 | 1.7205 | 0.0423 | 0.0459 | 40.6738
20 | 1.7129 | 0.04838 | 0.0449 | 35.4051

## 93. Re 7M Mach 0.25 (1)
BIGFOIL.COM POLAR EXPORT
NACA23016
NACA23016 |  |  |  | Cl Max: | 1.548 | at alpha= | 14 | deg
JavaFoil+Calcfoil stall+Eppler ext transition |  |  |  | L/D Max: | 114.934 | at alpha= | 7 | deg
Re: | 7000000 |  |  | Cd Min: | 0.00824 | at alpha= | -2.5 | deg
Mach: | 0.25 |  |  | Cl=0 at alpha= | -1.2188 | deg
|  |  |  | @ Cl=0.1, Cd= | 0.0085291
|  |  |  | @ Cl=0.4, Cd= | 0.0085729
|  |  |  | @ Cl=0.6, Cd= | 0.0087619
alpha (deg) | Cl | Cd | Cm | Cl/Cd
-18.5 | -0.868 | 0.13163 | 0.004 | -6.593
-18 | -0.903 | 0.12168 | 0.004 | -7.419
-17.5 | -0.938 | 0.10928 | 0.004 | -8.583
-17 | -0.981 | 0.08977 | 0.004 | -10.928
-16.5 | -1.025 | 0.07007 | 0.004 | -14.632
-16 | -1.069 | 0.0526 | 0.004 | -20.316
-15.5 | -1.109 | 0.03855 | 0.004 | -28.776
-15 | -1.14 | 0.02943 | 0.004 | -38.75
-14.5 | -1.161 | 0.02393 | 0.004 | -48.509
-14 | -1.172 | 0.02036 | 0.003 | -57.578
-13.5 | -1.176 | 0.01792 | 0.003 | -65.617
-13 | -1.17 | 0.01626 | 0.003 | -71.962
-12.5 | -1.158 | 0.01505 | 0.002 | -76.904
-12 | -1.137 | 0.0141 | 0.002 | -80.647
-11.5 | -1.112 | 0.01332 | 0.002 | -83.508
-11 | -1.082 | 0.01265 | 0.001 | -85.471
-10.5 | -1.047 | 0.0121 | 0.001 | -86.54
-10 | -1.008 | 0.01162 | 0 | -86.763
-9.5 | -0.966 | 0.01117 | 0 | -86.453
-9 | -0.92 | 0.01083 | 0 | -84.976
-8.5 | -0.871 | 0.01048 | -0.001 | -83.158
-8 | -0.82 | 0.00904 | -0.001 | -90.699
-7.5 | -0.767 | 0.00932 | -0.002 | -82.231
-7 | -0.711 | 0.00907 | -0.002 | -78.423
-6.5 | -0.654 | 0.00941 | -0.002 | -69.566
-6 | -0.596 | 0.00919 | -0.003 | -64.895
-5.5 | -0.537 | 0.00956 | -0.003 | -56.149
-5 | -0.476 | 0.00933 | -0.004 | -51.004
-4.5 | -0.415 | 0.00923 | -0.004 | -44.946
-4 | -0.353 | 0.00965 | -0.005 | -36.544
-3.5 | -0.29 | 0.00952 | -0.005 | -30.49
-3 | -0.227 | 0.00894 | -0.005 | -25.401
-2.5 | -0.164 | 0.00824 | -0.006 | -19.88
-2 | -0.1 | 0.00829 | -0.006 | -12.095
-1.5 | -0.036 | 0.00831 | -0.007 | -4.384
-1 | 0.028 | 0.00836 | -0.007 | 3.293
-0.5 | 0.091 | 0.00847 | -0.008 | 10.796
0 | 0.155 | 0.00889 | -0.008 | 17.454
0.5 | 0.219 | 0.00892 | -0.008 | 24.544
1 | 0.282 | 0.00904 | -0.009 | 31.23
1.5 | 0.346 | 0.00847 | -0.009 | 40.857
2 | 0.409 | 0.00859 | -0.01 | 47.614
2.5 | 0.472 | 0.00863 | -0.01 | 54.734
3 | 0.535 | 0.00877 | -0.01 | 61.003
3.5 | 0.598 | 0.00876 | -0.011 | 68.26
4 | 0.66 | 0.00882 | -0.011 | 74.847
4.5 | 0.722 | 0.00901 | -0.012 | 80.134
5 | 0.783 | 0.00864 | -0.012 | 90.667
5.5 | 0.844 | 0.00881 | -0.013 | 95.833
6 | 0.905 | 0.00853 | -0.013 | 106.051
6.5 | 0.964 | 0.00876 | -0.013 | 110.069
7 | 1.023 | 0.0089 | -0.014 | 114.934
7.5 | 1.08 | 0.01018 | -0.014 | 106.183
8 | 1.137 | 0.01086 | -0.015 | 104.636
8.5 | 1.191 | 0.01123 | -0.015 | 106.065
9 | 1.243 | 0.01167 | -0.015 | 106.574
9.5 | 1.293 | 0.01222 | -0.016 | 105.864
10 | 1.34 | 0.01284 | -0.016 | 104.377
10.5 | 1.384 | 0.0137 | -0.016 | 101.028
11 | 1.423 | 0.01468 | -0.017 | 96.91
11.5 | 1.457 | 0.01589 | -0.017 | 91.716
12 | 1.487 | 0.01739 | -0.017 | 85.539
12.5 | 1.51 | 0.01929 | -0.018 | 78.307
13 | 1.528 | 0.02165 | -0.018 | 70.595
13.5 | 1.54 | 0.02462 | -0.018 | 62.572
14 | 1.548 | 0.02819 | -0.018 | 54.898
14.5 | 1.548 | 0.03254 | -0.018 | 47.578
15 | 1.543 | 0.03755 | -0.018 | 41.098
15.5 | 1.534 | 0.04316 | -0.018 | 35.549
16 | 1.52 | 0.0495 | -0.018 | 30.707
16.5 | 1.502 | 0.05627 | -0.018 | 26.7
17 | 1.48 | 0.0637 | -0.018 | 23.236
17.5 | 1.453 | 0.07152 | -0.018 | 20.318
18 | 1.419 | 0.07998 | -0.018 | 17.746
18.5 | 1.381 | 0.08897 | -0.018 | 15.525
19 | 1.34 | 0.09794 | -0.018 | 13.677

## 94. Re 7M Mach 0.25 (2)
BIGFOIL.COM POLAR EXPORT
NACA23016
NACA23016 |  |  |  | Cl Max: | 1.6769 | at alpha= | 17.5 | deg
XFOIL ncrit=9 |  |  |  | L/D Max: | 134.518 | at alpha= | 9 | deg
Re: | 7000000 |  |  | Cd Min: | 0.07961 | at alpha= | 20 | deg
Mach: | 0.25 |  |  | Cl=0 at alpha= | -1.1988 | deg
|  |  |  | @ Cl=0.1, Cd= | 0.0057739
|  |  |  | @ Cl=0.4, Cd= | 0.0058689
|  |  |  | @ Cl=0.6, Cd= | 0.0061451
alpha (deg) | Cl | Cd | Cm | Cl/Cd
-20 | -1.5735 | 0.0499 | -0.075 | -31.5331
-19.5 | -1.5766 | 0.04379 | -0.0761 | -36.0037
-19 | -1.5759 | 0.03834 | -0.0764 | -41.1033
-18.5 | -1.5688 | 0.0338 | -0.0759 | -46.4142
-18 | -1.5561 | 0.03003 | -0.0745 | -51.8182
-17.5 | -1.5482 | 0.02625 | -0.0723 | -58.979
-17 | -1.5328 | 0.02336 | -0.0694 | -65.6164
-16.5 | -1.5121 | 0.02113 | -0.0658 | -71.5618
-16 | -1.4907 | 0.01927 | -0.0615 | -77.3586
-15.5 | -1.4673 | 0.01778 | -0.0566 | -82.5253
-15 | -1.444 | 0.01651 | -0.0512 | -87.4621
-14.5 | -1.4212 | 0.01552 | -0.0449 | -91.5722
-14 | -1.373 | 0.0144 | -0.0433 | -95.3472
-13.5 | -1.3183 | 0.01343 | -0.0425 | -98.1608
-13 | -1.2607 | 0.01261 | -0.0421 | -99.9762
-12.5 | -1.204 | 0.01191 | -0.0413 | -101.0915
-12 | -1.156 | 0.01127 | -0.0387 | -102.5732
-11.5 | -1.0948 | 0.01056 | -0.0387 | -103.6742
-11 | -1.0305 | 0.00999 | -0.0393 | -103.1532
-10.5 | -0.9432 | 0.00938 | -0.0448 | -100.5544
-10 | -0.8474 | 0.00873 | -0.0522 | -97.0676
-9.5 | -0.8015 | 0.00849 | -0.0489 | -94.4052
-9 | -0.7698 | 0.0083 | -0.0427 | -92.747
-8.5 | -0.7278 | 0.0081 | -0.0387 | -89.8519
-8 | -0.683 | 0.00793 | -0.0352 | -86.1286
-7.5 | -0.6363 | 0.00775 | -0.0322 | -82.1032
-7 | -0.5879 | 0.0076 | -0.0296 | -77.3553
-6.5 | -0.5397 | 0.0075 | -0.0269 | -71.96
-6 | -0.49 | 0.00739 | -0.0246 | -66.3058
-5.5 | -0.4386 | 0.00727 | -0.0227 | -60.3301
-5 | -0.3864 | 0.00718 | -0.0209 | -53.8162
-4.5 | -0.3338 | 0.00706 | -0.0193 | -47.2805
-4 | -0.2814 | 0.00698 | -0.0177 | -40.3152
-3.5 | -0.2282 | 0.00687 | -0.0162 | -33.2169
-3 | -0.176 | 0.0068 | -0.0146 | -25.8824
-2.5 | -0.1241 | 0.00667 | -0.0129 | -18.6057
-2 | -0.0782 | 0.00628 | -0.0102 | -12.4522
-1.5 | -0.03 | 0.00598 | -0.0078 | -5.0167
-1 | 0.0198 | 0.00586 | -0.0058 | 3.3788
-0.5 | 0.0721 | 0.00579 | -0.0043 | 12.4525
0 | 0.124 | 0.00576 | -0.0027 | 21.5278
0.5 | 0.1762 | 0.00574 | -0.0011 | 30.6969
1 | 0.2277 | 0.00569 | 0.0006 | 40.0176
1.5 | 0.2822 | 0.00574 | 0.0017 | 49.1638
2 | 0.3363 | 0.0058 | 0.0029 | 57.9828
2.5 | 0.3903 | 0.00586 | 0.0041 | 66.6041
3 | 0.4448 | 0.00591 | 0.0053 | 75.2623
3.5 | 0.4975 | 0.00599 | 0.0067 | 83.0551
4 | 0.5508 | 0.00604 | 0.0082 | 91.1921
4.5 | 0.6023 | 0.00615 | 0.0099 | 97.935
5 | 0.6545 | 0.00623 | 0.0116 | 105.0562
5.5 | 0.7035 | 0.00635 | 0.0139 | 110.7874
6 | 0.7524 | 0.00645 | 0.0163 | 116.6512
6.5 | 0.7987 | 0.00661 | 0.0192 | 120.8321
7 | 0.8442 | 0.00675 | 0.0224 | 125.0667
7.5 | 0.889 | 0.00693 | 0.0256 | 128.2828
8 | 0.9532 | 0.00729 | 0.0246 | 130.7545
8.5 | 1.0379 | 0.00777 | 0.0191 | 133.5779
9 | 1.1165 | 0.0083 | 0.015 | 134.5181
9.5 | 1.1778 | 0.00877 | 0.0147 | 134.2987
10 | 1.2384 | 0.00937 | 0.0143 | 132.1665
10.5 | 1.2881 | 0.00993 | 0.0163 | 129.718
11 | 1.343 | 0.01057 | 0.0171 | 127.0577
11.5 | 1.4006 | 0.01134 | 0.0171 | 123.5097
12 | 1.4564 | 0.01217 | 0.0173 | 119.6713
13 | 1.5351 | 0.0139 | 0.0237 | 110.4388
13.5 | 1.5573 | 0.01491 | 0.0297 | 104.4467
14 | 1.5791 | 0.01617 | 0.035 | 97.6562
14.5 | 1.5983 | 0.01777 | 0.0401 | 89.9437
15 | 1.6213 | 0.01951 | 0.0439 | 83.101
15.5 | 1.6401 | 0.02174 | 0.0474 | 75.4416
16 | 1.6552 | 0.02452 | 0.0502 | 67.5041
16.5 | 1.6684 | 0.02772 | 0.0524 | 60.1876
17 | 1.6741 | 0.03185 | 0.0538 | 52.562
17.5 | 1.6769 | 0.03662 | 0.0544 | 45.7919
18 | 1.6709 | 0.04251 | 0.0542 | 39.306
18.5 | 1.6574 | 0.04949 | 0.053 | 33.4896
19 | 1.631 | 0.0582 | 0.0506 | 28.0241
19.5 | 1.5979 | 0.068 | 0.0473 | 23.4985
20 | 1.5524 | 0.07961 | 0.0426 | 19.5001

## 95. Re 7M Mach 0.50 (1)
BIGFOIL.COM POLAR EXPORT
NACA23016
NACA23016 |  |  |  | Cl Max: | 1.337 | at alpha= | 10 | deg
JavaFoil+Calcfoil stall+Eppler ext transition |  |  |  | L/D Max: | 96.469 | at alpha= | 4.5 | deg
Re: | 7000000 |  |  | Cd Min: | 0.00805 | at alpha= | -2 | deg
Mach: | 0.5 |  |  | Cl=0 at alpha= | -1.2153 | deg
|  |  |  | @ Cl=0.1, Cd= | 0.0087262
|  |  |  | @ Cl=0.4, Cd= | 0.008436
|  |  |  | @ Cl=0.6, Cd= | 0.0086597
alpha (deg) | Cl | Cd | Cm | Cl/Cd
-20 | -1.037 | 0.15087 | 0.005 | -6.872
-19.5 | -1.015 | 0.13599 | 0.005 | -7.467
-19 | -0.982 | 0.14546 | 0.005 | -6.752
-18.5 | -0.958 | 0.1313 | 0.005 | -7.294
-18 | -0.936 | 0.12637 | 0.005 | -7.407
-17.5 | -0.903 | 0.12463 | 0.004 | -7.243
-17 | -0.896 | 0.10082 | 0.004 | -8.888
-16.5 | -0.846 | 0.11922 | 0.003 | -7.1
-16 | -0.824 | 0.10622 | 0.003 | -7.76
-15.5 | -0.791 | 0.11176 | 0.003 | -7.081
-15 | -0.771 | 0.09724 | 0.003 | -7.927
-14.5 | -0.736 | 0.10439 | 0.002 | -7.055
-14 | -0.717 | 0.08897 | 0.002 | -8.055
-13.5 | -0.682 | 0.0943 | 0.002 | -7.233
-13 | -0.662 | 0.08058 | 0.002 | -8.221
-12.5 | -0.627 | 0.08557 | 0.001 | -7.331
-12 | -0.633 | 0.05578 | 0.002 | -11.34
-11.5 | -0.575 | 0.07442 | 0.001 | -7.733
-11 | -0.546 | 0.07371 | 0.001 | -7.409
-10.5 | -0.6 | 0.02283 | 0.001 | -26.283
-10 | -0.492 | 0.06565 | 0 | -7.501
-9.5 | -0.781 | 0.01787 | 0 | -43.731
-9 | -0.869 | 0.01448 | 0 | -60.066
-8.5 | -0.874 | 0.01301 | -0.001 | -67.162
-8 | -0.85 | 0.01215 | -0.001 | -69.943
-7.5 | -0.812 | 0.01147 | -0.002 | -70.811
-7 | -0.765 | 0.01094 | -0.002 | -69.953
-6.5 | -0.711 | 0.01051 | -0.003 | -67.713
-6 | -0.653 | 0.01011 | -0.003 | -64.606
-5.5 | -0.591 | 0.00874 | -0.004 | -67.59
-5 | -0.526 | 0.00895 | -0.004 | -58.764
-4.5 | -0.46 | 0.00924 | -0.005 | -49.742
-4 | -0.392 | 0.00908 | -0.005 | -43.133
-3.5 | -0.323 | 0.00946 | -0.006 | -34.146
-3 | -0.253 | 0.00928 | -0.006 | -27.271
-2.5 | -0.183 | 0.00916 | -0.006 | -19.935
-2 | -0.112 | 0.00805 | -0.007 | -13.897
-1.5 | -0.041 | 0.00815 | -0.007 | -4.987
-1 | 0.031 | 0.00825 | -0.008 | 3.725
-0.5 | 0.102 | 0.00874 | -0.008 | 11.671
0 | 0.173 | 0.00872 | -0.009 | 19.863
0.5 | 0.244 | 0.00832 | -0.009 | 29.332
1 | 0.315 | 0.00836 | -0.01 | 37.661
1.5 | 0.386 | 0.00841 | -0.01 | 45.855
2 | 0.456 | 0.00854 | -0.011 | 53.401
2.5 | 0.526 | 0.00855 | -0.011 | 61.496
3 | 0.595 | 0.00868 | -0.012 | 68.55
3.5 | 0.664 | 0.0084 | -0.012 | 79.097
4 | 0.733 | 0.00857 | -0.013 | 85.479
4.5 | 0.8 | 0.0083 | -0.013 | 96.469
5 | 0.867 | 0.00962 | -0.014 | 90.128
5.5 | 0.933 | 0.00996 | -0.014 | 93.644
6 | 0.997 | 0.01037 | -0.015 | 96.164
6.5 | 1.059 | 0.0111 | -0.015 | 95.392
7 | 1.119 | 0.01169 | -0.015 | 95.731
7.5 | 1.175 | 0.01242 | -0.016 | 94.585
8 | 1.227 | 0.01363 | -0.016 | 90.018
8.5 | 1.272 | 0.01479 | -0.017 | 86.014
9 | 1.308 | 0.01654 | -0.017 | 79.088
9.5 | 1.332 | 0.01887 | -0.017 | 70.577
10 | 1.337 | 0.02244 | -0.017 | 59.581
10.5 | 1.319 | 0.02811 | -0.017 | 46.915
11 | 1.266 | 0.03685 | -0.017 | 34.359
11.5 | 1.142 | 0.05058 | -0.016 | 22.57
12 | 0.782 | 0.07396 | -0.015 | 10.572
12.5 | 0.807 | 0.07928 | -0.015 | 10.178
13 | 0.839 | 0.07764 | -0.016 | 10.803
13.5 | 0.859 | 0.0869 | -0.016 | 9.883
14 | 0.883 | 0.09302 | -0.016 | 9.494
14.5 | 0.907 | 0.09919 | -0.016 | 9.142
15 | 0.915 | 0.11353 | -0.014 | 8.06

## 96. Re 7M Mach 0.50 (2)
BIGFOIL.COM POLAR EXPORT
NACA23016
NACA23016 |  |  |  | Cl Max: | 1.6079 | at alpha= | 13.5 | deg
XFOIL ncrit=9 |  |  |  | L/D Max: | 126.837 | at alpha= | 8 | deg
Re: | 7000000 |  |  | Cd Min: | 0.14869 | at alpha= | 18.5 | deg
Mach: | 0.5 |  |  | Cl=0 at alpha= | -1.1969 | deg
|  |  |  | @ Cl=0.1, Cd= | 0.0061145
|  |  |  | @ Cl=0.4, Cd= | 0.0062154
|  |  |  | @ Cl=0.6, Cd= | 0.0065155
alpha (deg) | Cl | Cd | Cm | Cl/Cd
-16 | -0.8039 | 0.11796 | -0.0435 | -6.815
-15.5 | -0.8298 | 0.1063 | -0.0502 | -7.8062
-15 | -0.8573 | 0.09503 | -0.0561 | -9.0214
-14.5 | -0.8849 | 0.08375 | -0.0617 | -10.566
-14 | -0.9112 | 0.07297 | -0.0671 | -12.4873
-13.5 | -0.9401 | 0.06237 | -0.0724 | -15.073
-13 | -0.9711 | 0.05218 | -0.0772 | -18.6106
-12.5 | -1.0052 | 0.04264 | -0.0806 | -23.5741
-12 | -1.0413 | 0.03367 | -0.0826 | -30.9266
-11.5 | -1.0676 | 0.02468 | -0.0853 | -43.2577
-11 | -1.0689 | 0.01837 | -0.084 | -58.1873
-10 | -0.9947 | 0.01209 | -0.0757 | -82.2746
-9.5 | -0.8617 | 0.01046 | -0.0845 | -82.3805
-9 | -0.7924 | 0.00973 | -0.082 | -81.4388
-8.5 | -0.755 | 0.00932 | -0.0737 | -81.0086
-8 | -0.7144 | 0.00896 | -0.0661 | -79.7321
-7.5 | -0.6714 | 0.00861 | -0.0589 | -77.9791
-7 | -0.6267 | 0.00835 | -0.0522 | -75.0539
-6.5 | -0.586 | 0.00818 | -0.0449 | -71.6381
-6 | -0.534 | 0.00801 | -0.0399 | -66.6667
-5.5 | -0.4789 | 0.00783 | -0.0357 | -61.1622
-5 | -0.4231 | 0.00767 | -0.0318 | -55.163
-4.5 | -0.3651 | 0.00751 | -0.0285 | -48.6152
-4 | -0.3074 | 0.0074 | -0.0254 | -41.5405
-3.5 | -0.2487 | 0.0073 | -0.0226 | -34.0685
-3 | -0.1906 | 0.0072 | -0.0198 | -26.4722
-2.5 | -0.1326 | 0.00712 | -0.0171 | -18.6236
-2 | -0.0771 | 0.00693 | -0.014 | -11.1255
-1.5 | -0.0328 | 0.00637 | -0.009 | -5.1491
-1 | 0.0213 | 0.00617 | -0.0058 | 3.4522
-0.5 | 0.0775 | 0.00613 | -0.003 | 12.6427
0 | 0.1357 | 0.00609 | -0.0006 | 22.2824
0.5 | 0.1942 | 0.00609 | 0.0018 | 31.8883
1 | 0.2517 | 0.00605 | 0.0044 | 41.6033
1.5 | 0.313 | 0.0061 | 0.0064 | 51.3115
2 | 0.3735 | 0.00618 | 0.0085 | 60.4369
2.5 | 0.4333 | 0.00626 | 0.0108 | 69.2173
3 | 0.4936 | 0.00634 | 0.0132 | 77.8549
3.5 | 0.5514 | 0.00644 | 0.0161 | 85.6211
4 | 0.6093 | 0.00653 | 0.0192 | 93.3078
4.5 | 0.6646 | 0.00667 | 0.0229 | 99.6402
5 | 0.7163 | 0.00678 | 0.0274 | 105.649
5.5 | 0.761 | 0.00694 | 0.0335 | 109.6542
6 | 0.808 | 0.0071 | 0.0392 | 113.8028
6.5 | 0.8505 | 0.00734 | 0.0458 | 115.8719
7 | 0.8964 | 0.00753 | 0.0519 | 119.0438
7.5 | 1.0076 | 0.00812 | 0.0454 | 124.0887
8 | 1.1149 | 0.00879 | 0.0402 | 126.8373
8.5 | 1.1985 | 0.00951 | 0.0397 | 126.0252
9 | 1.274 | 0.01035 | 0.0408 | 123.0918
9.5 | 1.3304 | 0.01131 | 0.0453 | 117.6304
10 | 1.4002 | 0.01247 | 0.0474 | 112.2855
10.5 | 1.4664 | 0.01393 | 0.0496 | 105.2692
11 | 1.5286 | 0.01573 | 0.052 | 97.1774
11.5 | 1.554 | 0.01768 | 0.0595 | 87.8959
12 | 1.5765 | 0.0202 | 0.066 | 78.0446
12.5 | 1.5948 | 0.02343 | 0.0715 | 68.0666
13 | 1.6058 | 0.02755 | 0.0757 | 58.2868
13.5 | 1.6079 | 0.03278 | 0.0784 | 49.0513
14 | 1.5974 | 0.03936 | 0.0794 | 40.5843
14.5 | 1.566 | 0.04784 | 0.0783 | 32.7341
15 | 1.5149 | 0.05824 | 0.075 | 26.0113
15.5 | 1.4463 | 0.07052 | 0.0695 | 20.5091
16 | 1.3644 | 0.08459 | 0.0617 | 16.1296
16.5 | 1.2887 | 0.09889 | 0.0532 | 13.0317
17 | 1.2267 | 0.11271 | 0.0447 | 10.8837
17.5 | 1.1794 | 0.12575 | 0.0365 | 9.3789
18 | 1.1457 | 0.13777 | 0.0288 | 8.316
18.5 | 1.1254 | 0.14869 | 0.0219 | 7.5688

## 97. Re 8M Mach 0.00 (1)
BIGFOIL.COM POLAR EXPORT
NACA23016
NACA23016 |  |  |  | Cl Max: | 1.635 | at alpha= | 16.5 | deg
JavaFoil+Calcfoil stall+Eppler ext transition |  |  |  | L/D Max: | 119.316 | at alpha= | 8 | deg
Re: | 8000000 |  |  | Cd Min: | 0.00811 | at alpha= | -1.5 | deg
Mach: | 0 |  |  | Cl=0 at alpha= | -1.2177 | deg
|  |  |  | @ Cl=0.1, Cd= | 0.0085918
|  |  |  | @ Cl=0.4, Cd= | 0.0088136
|  |  |  | @ Cl=0.6, Cd= | 0.0089275
alpha (deg) | Cl | Cd | Cm | Cl/Cd
-20 | -1.172 | 0.08949 | 0.006 | -13.099
-19.5 | -1.194 | 0.07742 | 0.006 | -15.421
-19 | -1.215 | 0.06548 | 0.006 | -18.549
-18.5 | -1.233 | 0.05529 | 0.006 | -22.3
-18 | -1.252 | 0.0454 | 0.006 | -27.578
-17.5 | -1.267 | 0.0377 | 0.005 | -33.61
-17 | -1.279 | 0.03141 | 0.005 | -40.733
-16.5 | -1.289 | 0.02626 | 0.005 | -49.072
-16 | -1.292 | 0.02272 | 0.005 | -56.867
-15.5 | -1.29 | 0.02025 | 0.004 | -63.706
-15 | -1.284 | 0.01821 | 0.004 | -70.522
-14.5 | -1.273 | 0.01668 | 0.004 | -76.333
-14 | -1.258 | 0.01546 | 0.003 | -81.383
-13.5 | -1.239 | 0.01451 | 0.003 | -85.385
-13 | -1.215 | 0.01374 | 0.003 | -88.435
-12.5 | -1.188 | 0.01305 | 0.002 | -90.994
-12 | -1.156 | 0.01245 | 0.002 | -92.812
-11.5 | -1.12 | 0.01195 | 0.002 | -93.739
-11 | -1.082 | 0.01149 | 0.001 | -94.158
-10.5 | -1.041 | 0.01109 | 0.001 | -93.905
-10 | -0.998 | 0.01072 | 0 | -93.094
-9.5 | -0.952 | 0.0104 | 0 | -91.54
-9 | -0.904 | 0.00902 | 0 | -100.243
-8.5 | -0.854 | 0.00926 | -0.001 | -92.196
-8 | -0.802 | 0.00901 | -0.001 | -88.987
-7.5 | -0.748 | 0.00932 | -0.002 | -80.24
-7 | -0.693 | 0.00912 | -0.002 | -75.967
-6.5 | -0.637 | 0.00948 | -0.002 | -67.184
-6 | -0.579 | 0.00927 | -0.003 | -62.51
-5.5 | -0.521 | 0.00909 | -0.003 | -57.297
-5 | -0.462 | 0.00953 | -0.004 | -48.473
-4.5 | -0.402 | 0.00934 | -0.004 | -43.049
-4 | -0.342 | 0.00931 | -0.004 | -36.732
-3.5 | -0.281 | 0.00918 | -0.005 | -30.635
-3 | -0.22 | 0.0096 | -0.005 | -22.921
-2.5 | -0.159 | 0.00837 | -0.006 | -18.959
-2 | -0.097 | 0.00849 | -0.006 | -11.436
-1.5 | -0.035 | 0.00811 | -0.006 | -4.349
-1 | 0.027 | 0.00866 | -0.007 | 3.079
-0.5 | 0.089 | 0.00859 | -0.007 | 10.303
0 | 0.15 | 0.0086 | -0.008 | 17.479
0.5 | 0.212 | 0.00857 | -0.008 | 24.738
1 | 0.274 | 0.00862 | -0.009 | 31.738
1.5 | 0.335 | 0.00868 | -0.009 | 38.598
2 | 0.397 | 0.00879 | -0.009 | 45.118
2.5 | 0.458 | 0.00927 | -0.01 | 49.355
3 | 0.519 | 0.00881 | -0.01 | 58.887
3.5 | 0.579 | 0.0089 | -0.011 | 65.126
4 | 0.64 | 0.00898 | -0.011 | 71.277
4.5 | 0.7 | 0.0091 | -0.011 | 76.909
5 | 0.76 | 0.00873 | -0.012 | 87.057
5.5 | 0.819 | 0.00889 | -0.012 | 92.129
6 | 0.878 | 0.00861 | -0.013 | 102.064
6.5 | 0.937 | 0.00911 | -0.013 | 102.805
7 | 0.994 | 0.00889 | -0.013 | 111.785
7.5 | 1.051 | 0.00911 | -0.014 | 115.34
8 | 1.107 | 0.00928 | -0.014 | 119.316
8.5 | 1.161 | 0.0105 | -0.015 | 110.534
9 | 1.214 | 0.01084 | -0.015 | 111.951
9.5 | 1.265 | 0.01126 | -0.015 | 112.358
10 | 1.314 | 0.01175 | -0.016 | 111.859
10.5 | 1.361 | 0.01231 | -0.016 | 110.512
11 | 1.404 | 0.013 | -0.016 | 108.04
11.5 | 1.445 | 0.0138 | -0.017 | 104.732
12 | 1.482 | 0.01474 | -0.017 | 100.552
12.5 | 1.515 | 0.01587 | -0.017 | 95.452
13 | 1.544 | 0.01721 | -0.018 | 89.736
13.5 | 1.57 | 0.01888 | -0.018 | 83.151
14 | 1.591 | 0.02092 | -0.018 | 76.032
14.5 | 1.607 | 0.02335 | -0.018 | 68.832
15 | 1.619 | 0.02625 | -0.018 | 61.686
15.5 | 1.628 | 0.02964 | -0.019 | 54.927
16 | 1.633 | 0.03353 | -0.019 | 48.705
16.5 | 1.635 | 0.038 | -0.019 | 43.027
17 | 1.635 | 0.04297 | -0.019 | 38.044
17.5 | 1.631 | 0.04828 | -0.019 | 33.787
18 | 1.624 | 0.05399 | -0.019 | 30.08
18.5 | 1.614 | 0.06018 | -0.019 | 26.819
19 | 1.602 | 0.06674 | -0.019 | 24
19.5 | 1.588 | 0.07353 | -0.019 | 21.592
20 | 1.572 | 0.08048 | -0.019 | 19.535

## 98. Re 8M Mach 0.00 (2)
BIGFOIL.COM POLAR EXPORT
NACA23016
NACA23016 |  |  |  | Cl Max: | 1.7525 | at alpha= | 20 | deg
XFOIL ncrit=9 |  |  |  | L/D Max: | 140.348 | at alpha= | 9.5 | deg
Re: | 8000000 |  |  | Cd Min: | 0.04189 | at alpha= | 20 | deg
Mach: | 0 |  |  | Cl=0 at alpha= | -1.2069 | deg
|  |  |  | @ Cl=0.1, Cd= | 0.0056669
|  |  |  | @ Cl=0.4, Cd= | 0.0057053
|  |  |  | @ Cl=0.6, Cd= | 0.0059559
alpha (deg) | Cl | Cd | Cm | Cl/Cd
-20 | -1.6654 | 0.0277 | -0.0611 | -60.1227
-19.5 | -1.6521 | 0.02492 | -0.0593 | -66.2961
-19 | -1.6347 | 0.02264 | -0.0571 | -72.2041
-18.5 | -1.614 | 0.02077 | -0.0546 | -77.7082
-18 | -1.5927 | 0.0191 | -0.0516 | -83.3874
-17.5 | -1.5686 | 0.01777 | -0.0484 | -88.2724
-17 | -1.5441 | 0.01667 | -0.0446 | -92.6275
-16.5 | -1.5197 | 0.01572 | -0.0404 | -96.673
-16 | -1.4948 | 0.01492 | -0.0358 | -100.1877
-15.5 | -1.4719 | 0.01428 | -0.0305 | -103.0742
-15 | -1.4264 | 0.01347 | -0.0296 | -105.8946
-14.5 | -1.3754 | 0.01273 | -0.0297 | -108.044
-14 | -1.3216 | 0.01211 | -0.03 | -109.1329
-13.5 | -1.2664 | 0.01156 | -0.0305 | -109.5502
-13 | -1.2203 | 0.01108 | -0.0289 | -110.1354
-12.5 | -1.172 | 0.01052 | -0.0277 | -111.4068
-11.5 | -1.0497 | 0.0095 | -0.0307 | -110.4947
-11 | -0.9676 | 0.00899 | -0.0366 | -107.6307
-10.5 | -0.8859 | 0.00846 | -0.0425 | -104.7163
-10 | -0.8389 | 0.00825 | -0.0406 | -101.6848
-9.5 | -0.8005 | 0.00806 | -0.0368 | -99.3176
-9 | -0.759 | 0.00787 | -0.0336 | -96.4422
-8.5 | -0.7149 | 0.00773 | -0.031 | -92.4838
-8 | -0.6699 | 0.00756 | -0.0285 | -88.6111
-7.5 | -0.6226 | 0.00743 | -0.0265 | -83.7954
-7 | -0.5754 | 0.0073 | -0.0245 | -78.8219
-6.5 | -0.5278 | 0.00724 | -0.0225 | -72.9006
-6 | -0.4789 | 0.00714 | -0.0208 | -67.0728
-5.5 | -0.4288 | 0.00703 | -0.0194 | -60.9957
-5 | -0.3776 | 0.00693 | -0.0181 | -54.4877
-4.5 | -0.3269 | 0.00686 | -0.0168 | -47.6531
-4 | -0.2753 | 0.00677 | -0.0156 | -40.6647
-3.5 | -0.224 | 0.0067 | -0.0144 | -33.4328
-3 | -0.1726 | 0.00661 | -0.0132 | -26.112
-2.5 | -0.1223 | 0.00651 | -0.0118 | -18.7865
-2 | -0.0755 | 0.00618 | -0.0097 | -12.2168
-1.5 | -0.0289 | 0.00591 | -0.0076 | -4.89
-1 | 0.0204 | 0.00577 | -0.006 | 3.5355
-0.5 | 0.0709 | 0.00569 | -0.0046 | 12.4605
0 | 0.1213 | 0.00565 | -0.0033 | 21.469
0.5 | 0.1722 | 0.00562 | -0.002 | 30.6406
1 | 0.2224 | 0.00556 | -0.0005 | 40
1.5 | 0.2744 | 0.00557 | 0.0005 | 49.2639
2 | 0.3275 | 0.00563 | 0.0014 | 58.1705
2.5 | 0.3798 | 0.00569 | 0.0023 | 66.7487
3 | 0.4327 | 0.00573 | 0.0032 | 75.5148
3.5 | 0.4842 | 0.00581 | 0.0043 | 83.3391
4 | 0.5363 | 0.00584 | 0.0054 | 91.8322
4.5 | 0.5864 | 0.00594 | 0.0067 | 98.7205
5 | 0.6377 | 0.006 | 0.0079 | 106.2833
5.5 | 0.6861 | 0.00613 | 0.0096 | 111.925
6 | 0.7349 | 0.0062 | 0.0112 | 118.5323
6.5 | 0.7811 | 0.00636 | 0.0133 | 122.8145
7 | 0.8277 | 0.00647 | 0.0154 | 127.9289
7.5 | 0.8707 | 0.00663 | 0.0182 | 131.3273
8 | 0.9153 | 0.00685 | 0.0205 | 133.6204
8.5 | 0.9769 | 0.00715 | 0.0191 | 136.6294
9 | 1.0586 | 0.00761 | 0.013 | 139.1064
9.5 | 1.1284 | 0.00804 | 0.0095 | 140.3483
10 | 1.1869 | 0.00852 | 0.0085 | 139.3075
10.5 | 1.2464 | 0.00903 | 0.0072 | 138.0288
11 | 1.2967 | 0.00958 | 0.0078 | 135.3549
11.5 | 1.3424 | 0.01015 | 0.0093 | 132.2562
12 | 1.3968 | 0.01076 | 0.0087 | 129.8141
12.5 | 1.4501 | 0.0114 | 0.0083 | 127.2018
13 | 1.5016 | 0.0121 | 0.008 | 124.0992
13.5 | 1.5476 | 0.01283 | 0.0087 | 120.6235
14 | 1.5662 | 0.01353 | 0.0149 | 115.7576
14.5 | 1.5896 | 0.01432 | 0.0197 | 111.0056
15 | 1.6112 | 0.01531 | 0.0244 | 105.2384
15.5 | 1.6346 | 0.01642 | 0.0284 | 99.5493
16 | 1.6585 | 0.01769 | 0.0317 | 93.7535
16.5 | 1.6788 | 0.01933 | 0.0348 | 86.8495
17 | 1.7001 | 0.02108 | 0.0374 | 80.6499
17.5 | 1.7154 | 0.0234 | 0.0398 | 73.3077
18 | 1.7306 | 0.02593 | 0.0417 | 66.7412
18.5 | 1.7421 | 0.02899 | 0.0431 | 60.0931
19 | 1.7483 | 0.03274 | 0.0441 | 53.3995
19.5 | 1.7522 | 0.03701 | 0.0444 | 47.344
20 | 1.7525 | 0.04189 | 0.0441 | 41.8358

## 99. Re 8M Mach 0.10 (1)
BIGFOIL.COM POLAR EXPORT
NACA23016
NACA23016 |  |  |  | Cl Max: | 1.621 | at alpha= | 16 | deg
JavaFoil+Calcfoil stall+Eppler ext transition |  |  |  | L/D Max: | 120.985 | at alpha= | 7.5 | deg
Re: | 8000000 |  |  | Cd Min: | 0.0081 | at alpha= | -1.5 | deg
Mach: | 0.1 |  |  | Cl=0 at alpha= | -1.2177 | deg
|  |  |  | @ Cl=0.1, Cd= | 0.0086518
|  |  |  | @ Cl=0.4, Cd= | 0.0087671
|  |  |  | @ Cl=0.6, Cd= | 0.0089566
alpha (deg) | Cl | Cd | Cm | Cl/Cd
-20 | -1.119 | 0.10232 | 0.006 | -10.933
-19.5 | -1.143 | 0.08891 | 0.006 | -12.86
-19 | -1.168 | 0.07508 | 0.006 | -15.552
-18.5 | -1.189 | 0.06371 | 0.006 | -18.664
-18 | -1.212 | 0.052 | 0.005 | -23.308
-17.5 | -1.232 | 0.0427 | 0.005 | -28.849
-17 | -1.249 | 0.035 | 0.005 | -35.672
-16.5 | -1.263 | 0.02868 | 0.005 | -44.033
-16 | -1.271 | 0.02439 | 0.005 | -52.097
-15.5 | -1.273 | 0.02124 | 0.004 | -59.951
-15 | -1.271 | 0.01893 | 0.004 | -67.131
-14.5 | -1.263 | 0.01721 | 0.004 | -73.36
-14 | -1.25 | 0.01589 | 0.003 | -78.704
-13.5 | -1.233 | 0.01484 | 0.003 | -83.107
-13 | -1.211 | 0.01398 | 0.003 | -86.668
-12.5 | -1.185 | 0.01326 | 0.002 | -89.387
-12 | -1.155 | 0.01263 | 0.002 | -91.449
-11.5 | -1.12 | 0.0121 | 0.002 | -92.578
-11 | -1.083 | 0.01164 | 0.001 | -93.007
-10.5 | -1.043 | 0.01122 | 0.001 | -92.904
-10 | -1 | 0.01084 | 0 | -92.274
-9.5 | -0.954 | 0.01049 | 0 | -90.944
-9 | -0.907 | 0.00906 | 0 | -100.021
-8.5 | -0.857 | 0.0093 | -0.001 | -92.083
-8 | -0.805 | 0.00909 | -0.001 | -88.484
-7.5 | -0.751 | 0.00937 | -0.002 | -80.095
-7 | -0.696 | 0.00914 | -0.002 | -76.129
-6.5 | -0.639 | 0.00951 | -0.002 | -67.211
-6 | -0.582 | 0.00933 | -0.003 | -62.36
-5.5 | -0.523 | 0.00915 | -0.003 | -57.187
-5 | -0.464 | 0.00958 | -0.004 | -48.449
-4.5 | -0.404 | 0.00942 | -0.004 | -42.9
-4 | -0.344 | 0.0093 | -0.004 | -36.937
-3.5 | -0.283 | 0.00921 | -0.005 | -30.7
-3 | -0.221 | 0.00964 | -0.005 | -22.957
-2.5 | -0.16 | 0.00849 | -0.006 | -18.796
-2 | -0.098 | 0.00848 | -0.006 | -11.505
-1.5 | -0.035 | 0.0081 | -0.006 | -4.376
-1 | 0.027 | 0.00865 | -0.007 | 3.098
-0.5 | 0.089 | 0.00865 | -0.007 | 10.287
0 | 0.151 | 0.00866 | -0.008 | 17.446
0.5 | 0.213 | 0.00869 | -0.008 | 24.532
1 | 0.275 | 0.00868 | -0.009 | 31.668
1.5 | 0.337 | 0.00875 | -0.009 | 38.494
2 | 0.398 | 0.00878 | -0.009 | 45.371
2.5 | 0.46 | 0.00838 | -0.01 | 54.868
3 | 0.521 | 0.00884 | -0.01 | 58.949
3.5 | 0.582 | 0.00893 | -0.011 | 65.178
4 | 0.643 | 0.00902 | -0.011 | 71.306
4.5 | 0.704 | 0.00865 | -0.011 | 81.293
5 | 0.764 | 0.00879 | -0.012 | 86.908
5.5 | 0.823 | 0.00897 | -0.012 | 91.825
6 | 0.882 | 0.00865 | -0.013 | 102.015
6.5 | 0.941 | 0.00916 | -0.013 | 102.74
7 | 0.999 | 0.00895 | -0.013 | 111.584
7.5 | 1.056 | 0.00873 | -0.014 | 120.985
8 | 1.111 | 0.01033 | -0.014 | 107.593
8.5 | 1.166 | 0.0106 | -0.015 | 109.994
9 | 1.219 | 0.01095 | -0.015 | 111.298
9.5 | 1.27 | 0.01139 | -0.015 | 111.5
10 | 1.318 | 0.01188 | -0.016 | 110.937
10.5 | 1.365 | 0.01248 | -0.016 | 109.334
11 | 1.408 | 0.0132 | -0.016 | 106.634
11.5 | 1.448 | 0.01404 | -0.017 | 103.074
12 | 1.484 | 0.01505 | -0.017 | 98.619
12.5 | 1.516 | 0.01626 | -0.017 | 93.214
13 | 1.544 | 0.01771 | -0.018 | 87.161
13.5 | 1.568 | 0.01949 | -0.018 | 80.45
14 | 1.587 | 0.02171 | -0.018 | 73.101
14.5 | 1.601 | 0.02435 | -0.018 | 65.768
15 | 1.611 | 0.02752 | -0.018 | 58.55
15.5 | 1.618 | 0.03116 | -0.019 | 51.91
16 | 1.621 | 0.03535 | -0.019 | 45.847
16.5 | 1.62 | 0.04014 | -0.019 | 40.367
17 | 1.617 | 0.04544 | -0.019 | 35.587
17.5 | 1.611 | 0.05113 | -0.019 | 31.506
18 | 1.601 | 0.05696 | -0.019 | 28.109
18.5 | 1.588 | 0.06346 | -0.019 | 25.028
19 | 1.573 | 0.07038 | -0.019 | 22.347
19.5 | 1.555 | 0.07748 | -0.019 | 20.076
20 | 1.536 | 0.08493 | -0.019 | 18.084

## 100. Re 8M Mach 0.10 (2)
BIGFOIL.COM POLAR EXPORT
NACA23016
NACA23016 |  |  |  | Cl Max: | 1.7411 | at alpha= | 19.5 | deg
XFOIL ncrit=9 |  |  |  | L/D Max: | 139.877 | at alpha= | 9.5 | deg
Re: | 8000000 |  |  | Cd Min: | 0.04586 | at alpha= | 20 | deg
Mach: | 0.1 |  |  | Cl=0 at alpha= | -1.2071 | deg
|  |  |  | @ Cl=0.1, Cd= | 0.0056772
|  |  |  | @ Cl=0.4, Cd= | 0.0057138
|  |  |  | @ Cl=0.6, Cd= | 0.0059722
alpha (deg) | Cl | Cd | Cm | Cl/Cd
-20 | -1.6635 | 0.02967 | -0.0644 | -56.0667
-19.5 | -1.6459 | 0.02698 | -0.063 | -61.0044
-19 | -1.6307 | 0.02432 | -0.061 | -67.0518
-18.5 | -1.6122 | 0.0221 | -0.0585 | -72.9502
-18 | -1.5934 | 0.02011 | -0.0555 | -79.2342
-17.5 | -1.5705 | 0.01856 | -0.0523 | -84.6175
-17 | -1.547 | 0.01727 | -0.0485 | -89.5773
-16.5 | -1.5228 | 0.01622 | -0.0442 | -93.8841
-16 | -1.4975 | 0.01532 | -0.0396 | -97.748
-15.5 | -1.474 | 0.0146 | -0.0344 | -100.9589
-15 | -1.434 | 0.01384 | -0.0321 | -103.6127
-14.5 | -1.3835 | 0.01302 | -0.0319 | -106.2596
-14 | -1.3301 | 0.01233 | -0.032 | -107.8751
-13.5 | -1.2744 | 0.01174 | -0.0324 | -108.552
-13 | -1.2257 | 0.01122 | -0.0311 | -109.2424
-12.5 | -1.1784 | 0.01068 | -0.0295 | -110.3371
-12 | -1.1183 | 0.01009 | -0.0306 | -110.8325
-11.5 | -1.0576 | 0.00961 | -0.0317 | -110.052
-11 | -0.9755 | 0.0091 | -0.0373 | -107.1978
-10.5 | -0.8903 | 0.00853 | -0.0438 | -104.3728
-10 | -0.842 | 0.0083 | -0.042 | -101.4458
-9.5 | -0.8034 | 0.00811 | -0.0381 | -99.0629
-9 | -0.7623 | 0.00792 | -0.0347 | -96.25
-8.5 | -0.7181 | 0.00777 | -0.0319 | -92.4196
-8 | -0.6729 | 0.0076 | -0.0293 | -88.5395
-7.5 | -0.6256 | 0.00746 | -0.0272 | -83.8606
-7 | -0.5781 | 0.00732 | -0.0251 | -78.9754
-6.5 | -0.5302 | 0.00727 | -0.0231 | -72.9298
-6 | -0.4812 | 0.00716 | -0.0213 | -67.2067
-5.5 | -0.4309 | 0.00706 | -0.0198 | -61.034
-5 | -0.3793 | 0.00696 | -0.0185 | -54.4971
-4.5 | -0.3283 | 0.00687 | -0.0171 | -47.7875
-4 | -0.2765 | 0.00679 | -0.0159 | -40.7216
-3.5 | -0.225 | 0.00671 | -0.0146 | -33.532
-3 | -0.1733 | 0.00663 | -0.0134 | -26.1388
-2.5 | -0.1227 | 0.00652 | -0.0119 | -18.819
-1.5 | -0.029 | 0.00592 | -0.0077 | -4.8986
-1 | 0.0205 | 0.00577 | -0.006 | 3.5529
-0.5 | 0.0712 | 0.0057 | -0.0046 | 12.4912
0 | 0.1218 | 0.00566 | -0.0032 | 21.5194
0.5 | 0.173 | 0.00564 | -0.0019 | 30.6738
1 | 0.2234 | 0.00558 | -0.0004 | 40.0358
1.5 | 0.2757 | 0.00558 | 0.0007 | 49.4086
2 | 0.3292 | 0.00564 | 0.0015 | 58.3688
2.5 | 0.3817 | 0.0057 | 0.0025 | 66.9649
3 | 0.4349 | 0.00574 | 0.0034 | 75.7666
3.5 | 0.4868 | 0.00583 | 0.0046 | 83.4991
4 | 0.539 | 0.00586 | 0.0057 | 91.9795
4.5 | 0.5895 | 0.00596 | 0.0071 | 98.9094
5 | 0.641 | 0.00602 | 0.0083 | 106.4784
5.5 | 0.6896 | 0.00615 | 0.0101 | 112.1301
6 | 0.7385 | 0.00622 | 0.0118 | 118.7299
6.5 | 0.7851 | 0.00638 | 0.014 | 123.0564
7 | 0.8314 | 0.0065 | 0.0162 | 127.9077
7.5 | 0.8747 | 0.00666 | 0.019 | 131.3363
8 | 0.9195 | 0.00689 | 0.0215 | 133.4543
8.5 | 0.9834 | 0.00721 | 0.0197 | 136.3939
9 | 1.0664 | 0.00768 | 0.0135 | 138.8542
9.5 | 1.1358 | 0.00812 | 0.0103 | 139.8768
10 | 1.195 | 0.00862 | 0.0093 | 138.6311
10.5 | 1.2544 | 0.00914 | 0.0082 | 137.2429
11 | 1.302 | 0.00968 | 0.0096 | 134.5041
11.5 | 1.3508 | 0.01027 | 0.0106 | 131.5287
12 | 1.4054 | 0.01091 | 0.0101 | 128.8176
12.5 | 1.4591 | 0.01157 | 0.0098 | 126.1106
13 | 1.5107 | 0.01231 | 0.0097 | 122.7214
13.5 | 1.5504 | 0.01304 | 0.0119 | 118.8957
14 | 1.569 | 0.01383 | 0.018 | 113.449
14.5 | 1.5928 | 0.01469 | 0.0228 | 108.4275
15 | 1.6153 | 0.01573 | 0.0274 | 102.6891
15.5 | 1.6368 | 0.01704 | 0.0315 | 96.0563
16 | 1.6619 | 0.01837 | 0.0346 | 90.4682
16.5 | 1.68 | 0.02026 | 0.0379 | 82.922
17 | 1.7012 | 0.02216 | 0.0403 | 76.769
17.5 | 1.7136 | 0.02485 | 0.0427 | 68.9577
18 | 1.7288 | 0.0276 | 0.0443 | 62.6377
18.5 | 1.7356 | 0.03125 | 0.0455 | 55.5392
19 | 1.7391 | 0.03553 | 0.0461 | 48.9474
19.5 | 1.7411 | 0.04023 | 0.0461 | 43.2786
20 | 1.7368 | 0.04586 | 0.0453 | 37.8718

## 101. Re 8M Mach 0.25 (1)
BIGFOIL.COM POLAR EXPORT
NACA23016
NACA23016 |  |  |  | Cl Max: | 1.551 | at alpha= | 14 | deg
JavaFoil+Calcfoil stall+Eppler ext transition |  |  |  | L/D Max: | 115.941 | at alpha= | 7 | deg
Re: | 8000000 |  |  | Cd Min: | 0.00819 | at alpha= | -2 | deg
Mach: | 0.25 |  |  | Cl=0 at alpha= | -1.2188 | deg
|  |  |  | @ Cl=0.1, Cd= | 0.0088112
|  |  |  | @ Cl=0.4, Cd= | 0.0085329
|  |  |  | @ Cl=0.6, Cd= | 0.0091368
alpha (deg) | Cl | Cd | Cm | Cl/Cd
-18.5 | -0.869 | 0.12974 | 0.004 | -6.698
-18 | -0.905 | 0.1193 | 0.004 | -7.583
-17.5 | -0.943 | 0.10476 | 0.004 | -9.001
-17 | -0.987 | 0.08508 | 0.004 | -11.601
-16.5 | -1.032 | 0.06569 | 0.004 | -15.71
-16 | -1.074 | 0.05001 | 0.004 | -21.467
-15.5 | -1.115 | 0.03611 | 0.004 | -30.885
-15 | -1.145 | 0.02781 | 0.004 | -41.19
-14.5 | -1.165 | 0.02283 | 0.004 | -51.02
-14 | -1.176 | 0.01959 | 0.003 | -59.993
-13.5 | -1.178 | 0.01736 | 0.003 | -67.857
-13 | -1.172 | 0.01588 | 0.003 | -73.813
-12.5 | -1.159 | 0.0147 | 0.002 | -78.83
-12 | -1.139 | 0.01383 | 0.002 | -82.304
-11.5 | -1.113 | 0.01308 | 0.002 | -85.063
-11 | -1.082 | 0.01245 | 0.001 | -86.952
-10.5 | -1.047 | 0.01191 | 0.001 | -87.962
-10 | -1.008 | 0.01144 | 0 | -88.11
-9.5 | -0.966 | 0.01102 | 0 | -87.614
-9 | -0.92 | 0.01064 | 0 | -86.485
-8.5 | -0.872 | 0.01031 | -0.001 | -84.542
-8 | -0.82 | 0.00893 | -0.001 | -91.874
-7.5 | -0.767 | 0.00916 | -0.002 | -83.676
-7 | -0.711 | 0.00945 | -0.002 | -75.262
-6.5 | -0.655 | 0.00925 | -0.002 | -70.776
-6 | -0.596 | 0.00961 | -0.003 | -62.066
-5.5 | -0.537 | 0.00946 | -0.003 | -56.743
-5 | -0.476 | 0.00924 | -0.004 | -51.514
-4.5 | -0.415 | 0.00969 | -0.004 | -42.82
-4 | -0.353 | 0.00954 | -0.005 | -36.957
-3.5 | -0.29 | 0.00946 | -0.005 | -30.684
-3 | -0.227 | 0.0089 | -0.005 | -25.537
-2.5 | -0.164 | 0.00926 | -0.006 | -17.694
-2 | -0.1 | 0.00819 | -0.006 | -12.241
-1.5 | -0.036 | 0.0083 | -0.007 | -4.385
-1 | 0.028 | 0.00837 | -0.007 | 3.286
-0.5 | 0.091 | 0.0088 | -0.008 | 10.387
0 | 0.155 | 0.00888 | -0.008 | 17.483
0.5 | 0.219 | 0.00877 | -0.008 | 24.958
1 | 0.282 | 0.0089 | -0.009 | 31.736
1.5 | 0.346 | 0.00897 | -0.009 | 38.576
2 | 0.409 | 0.00846 | -0.01 | 48.358
2.5 | 0.472 | 0.00858 | -0.01 | 55.027
3 | 0.535 | 0.00864 | -0.01 | 61.927
3.5 | 0.598 | 0.00916 | -0.011 | 65.27
4 | 0.66 | 0.00844 | -0.011 | 78.246
4.5 | 0.722 | 0.00888 | -0.012 | 81.314
5 | 0.783 | 0.00859 | -0.012 | 91.248
5.5 | 0.844 | 0.00874 | -0.013 | 96.635
6 | 0.905 | 0.00848 | -0.013 | 106.748
6.5 | 0.964 | 0.0087 | -0.013 | 110.867
7 | 1.023 | 0.00882 | -0.014 | 115.941
7.5 | 1.081 | 0.01009 | -0.014 | 107.118
8 | 1.137 | 0.01079 | -0.015 | 105.325
8.5 | 1.191 | 0.01115 | -0.015 | 106.868
9 | 1.244 | 0.01157 | -0.015 | 107.502
9.5 | 1.294 | 0.0121 | -0.016 | 106.899
10 | 1.341 | 0.01271 | -0.016 | 105.481
10.5 | 1.384 | 0.01354 | -0.016 | 102.257
11 | 1.424 | 0.01449 | -0.017 | 98.268
11.5 | 1.458 | 0.01565 | -0.017 | 93.169
12 | 1.489 | 0.0171 | -0.017 | 87.069
12.5 | 1.512 | 0.0189 | -0.018 | 80.021
13 | 1.53 | 0.02116 | -0.018 | 72.342
13.5 | 1.543 | 0.024 | -0.018 | 64.301
14 | 1.551 | 0.02742 | -0.018 | 56.558
14.5 | 1.551 | 0.03158 | -0.018 | 49.13
15 | 1.547 | 0.03648 | -0.018 | 42.391
15.5 | 1.537 | 0.04188 | -0.018 | 36.714
16 | 1.523 | 0.04813 | -0.018 | 31.649
16.5 | 1.505 | 0.05482 | -0.019 | 27.46
17 | 1.483 | 0.06202 | -0.019 | 23.912
17.5 | 1.456 | 0.06979 | -0.019 | 20.862
18 | 1.422 | 0.0782 | -0.019 | 18.183
18.5 | 1.384 | 0.08692 | -0.019 | 15.92
19 | 1.342 | 0.09585 | -0.019 | 13.999

## 102. Re 8M Mach 0.25 (2)
BIGFOIL.COM POLAR EXPORT
NACA23016
NACA23016 |  |  |  | Cl Max: | 1.6946 | at alpha= | 17.5 | deg
XFOIL ncrit=9 |  |  |  | L/D Max: | 137.63 | at alpha= | 9 | deg
Re: | 8000000 |  |  | Cd Min: | 0.07616 | at alpha= | 20 | deg
Mach: | 0.25 |  |  | Cl=0 at alpha= | -1.2088 | deg
|  |  |  | @ Cl=0.1, Cd= | 0.0057538
|  |  |  | @ Cl=0.4, Cd= | 0.0057954
|  |  |  | @ Cl=0.6, Cd= | 0.0060491
alpha (deg) | Cl | Cd | Cm | Cl/Cd
-20 | -1.606 | 0.04673 | -0.0763 | -34.3676
-19.5 | -1.6083 | 0.04084 | -0.0771 | -39.3805
-19 | -1.6043 | 0.03588 | -0.0769 | -44.7129
-18.5 | -1.5946 | 0.0317 | -0.076 | -50.3028
-18 | -1.5798 | 0.02824 | -0.0743 | -55.9419
-17.5 | -1.5623 | 0.02527 | -0.072 | -61.8243
-17 | -1.5475 | 0.02244 | -0.0687 | -68.9617
-16.5 | -1.5278 | 0.02027 | -0.0648 | -75.3725
-16 | -1.5073 | 0.01849 | -0.06 | -81.5197
-15.5 | -1.4847 | 0.01703 | -0.0549 | -87.1814
-15 | -1.4611 | 0.01588 | -0.0491 | -92.0088
-14.5 | -1.4259 | 0.01489 | -0.045 | -95.7623
-14 | -1.371 | 0.01396 | -0.0442 | -98.2092
-13.5 | -1.3166 | 0.013 | -0.0434 | -101.2769
-13 | -1.2596 | 0.01218 | -0.0428 | -103.4154
-12.5 | -1.2118 | 0.01151 | -0.0402 | -105.2824
-12 | -1.1565 | 0.01091 | -0.0389 | -106.0037
-11.5 | -1.0943 | 0.01025 | -0.0391 | -106.761
-11 | -1.0191 | 0.00964 | -0.042 | -105.7158
-10.5 | -0.922 | 0.00904 | -0.0494 | -101.9912
-10 | -0.8458 | 0.00851 | -0.0527 | -99.389
-9.5 | -0.8157 | 0.00836 | -0.0461 | -97.5718
-9 | -0.7777 | 0.00819 | -0.0412 | -94.9573
-8.5 | -0.7352 | 0.00797 | -0.0373 | -92.2459
-8 | -0.6888 | 0.00782 | -0.0341 | -88.0818
-7.5 | -0.6415 | 0.00762 | -0.0312 | -84.1864
-7 | -0.5924 | 0.0075 | -0.0287 | -78.9867
-6.5 | -0.544 | 0.00738 | -0.0261 | -73.7127
-6 | -0.4934 | 0.00729 | -0.024 | -67.6818
-5.5 | -0.4416 | 0.00718 | -0.0222 | -61.5042
-5 | -0.3891 | 0.00706 | -0.0205 | -55.1133
-4.5 | -0.3364 | 0.00696 | -0.0188 | -48.3333
-4 | -0.2835 | 0.00689 | -0.0173 | -41.1466
-3.5 | -0.23 | 0.00679 | -0.0159 | -33.8733
-3 | -0.1774 | 0.00673 | -0.0143 | -26.3596
-2.5 | -0.1247 | 0.00662 | -0.0128 | -18.8369
-2 | -0.0764 | 0.00634 | -0.0105 | -12.0505
-1.5 | -0.029 | 0.00601 | -0.008 | -4.8253
-1 | 0.0208 | 0.00583 | -0.006 | 3.5678
-0.5 | 0.0727 | 0.00578 | -0.0044 | 12.5779
0 | 0.1248 | 0.00573 | -0.0028 | 21.7801
0.5 | 0.1775 | 0.00569 | -0.0014 | 31.1951
1 | 0.2293 | 0.00565 | 0.0003 | 40.5841
1.5 | 0.283 | 0.00567 | 0.0015 | 49.9118
2 | 0.3382 | 0.00571 | 0.0025 | 59.2294
2.5 | 0.3927 | 0.00579 | 0.0037 | 67.8238
3 | 0.4471 | 0.00583 | 0.0048 | 76.6895
3.5 | 0.5007 | 0.00591 | 0.0061 | 84.7208
4 | 0.5538 | 0.00597 | 0.0076 | 92.7638
4.5 | 0.6064 | 0.00606 | 0.0091 | 100.066
5 | 0.6582 | 0.00616 | 0.0109 | 106.8506
5.5 | 0.7089 | 0.00625 | 0.0129 | 113.424
6 | 0.7574 | 0.00639 | 0.0153 | 118.529
6.5 | 0.806 | 0.00651 | 0.0178 | 123.8095
7 | 0.8506 | 0.00669 | 0.021 | 127.145
7.5 | 0.8949 | 0.00683 | 0.0244 | 131.0249
8 | 0.9407 | 0.00705 | 0.0274 | 133.4326
8.5 | 1.0214 | 0.00752 | 0.0228 | 135.8245
9 | 1.1093 | 0.00806 | 0.0167 | 137.6303
9.5 | 1.1723 | 0.00857 | 0.0159 | 136.7911
10 | 1.2374 | 0.00915 | 0.0147 | 135.235
10.5 | 1.2904 | 0.00974 | 0.016 | 132.4846
11 | 1.3387 | 0.01035 | 0.0181 | 129.343
11.5 | 1.3966 | 0.01107 | 0.0181 | 126.1608
12 | 1.4529 | 0.01185 | 0.0184 | 122.6076
12.5 | 1.507 | 0.01271 | 0.0189 | 118.5681
13 | 1.545 | 0.01363 | 0.0222 | 113.3529
13.5 | 1.5655 | 0.01462 | 0.0286 | 107.0793
14 | 1.5892 | 0.01577 | 0.0338 | 100.7736
14.5 | 1.6102 | 0.01721 | 0.0389 | 93.5619
15 | 1.6307 | 0.01899 | 0.0432 | 85.8715
15.5 | 1.651 | 0.02107 | 0.0467 | 78.3579
16 | 1.6688 | 0.02359 | 0.0497 | 70.7418
16.5 | 1.6807 | 0.02679 | 0.0521 | 62.7361
17 | 1.6902 | 0.03055 | 0.0537 | 55.3257
17.5 | 1.6946 | 0.03504 | 0.0545 | 48.3619
18 | 1.6866 | 0.04102 | 0.0544 | 41.1165
18.5 | 1.6793 | 0.04732 | 0.0536 | 35.4882
19 | 1.6601 | 0.05511 | 0.0518 | 30.1234
19.5 | 1.6268 | 0.06477 | 0.0487 | 25.1166
20 | 1.5819 | 0.07616 | 0.0442 | 20.7707

## 103. Re 8M Mach 0.50 (1)
BIGFOIL.COM POLAR EXPORT
NACA23016
NACA23016 |  |  |  | Cl Max: | 1.339 | at alpha= | 10 | deg
JavaFoil+Calcfoil stall+Eppler ext transition |  |  |  | L/D Max: | 97.256 | at alpha= | 4.5 | deg
Re: | 8000000 |  |  | Cd Min: | 0.008 | at alpha= | -2 | deg
Mach: | 0.5 |  |  | Cl=0 at alpha= | -1.2153 | deg
|  |  |  | @ Cl=0.1, Cd= | 0.0086103
|  |  |  | @ Cl=0.4, Cd= | 0.008428
|  |  |  | @ Cl=0.6, Cd= | 0.0085861
alpha (deg) | Cl | Cd | Cm | Cl/Cd
-20 | -1.037 | 0.1486 | 0.005 | -6.98
-19.5 | -1.035 | 0.11958 | 0.006 | -8.654
-19 | -0.982 | 0.14303 | 0.005 | -6.868
-18.5 | -0.961 | 0.12824 | 0.005 | -7.491
-18 | -0.94 | 0.12239 | 0.005 | -7.677
-17.5 | -0.904 | 0.12226 | 0.004 | -7.397
-17 | -0.944 | 0.066 | 0.005 | -14.307
-16.5 | -0.848 | 0.11704 | 0.003 | -7.242
-16 | -0.842 | 0.09205 | 0.004 | -9.152
-15.5 | -0.792 | 0.1106 | 0.003 | -7.16
-15 | -0.779 | 0.0905 | 0.003 | -8.607
-14.5 | -0.737 | 0.10293 | 0.002 | -7.159
-14 | -0.725 | 0.08243 | 0.003 | -8.79
-13.5 | -0.683 | 0.09343 | 0.002 | -7.308
-13 | -0.675 | 0.07081 | 0.002 | -9.538
-12.5 | -0.628 | 0.08426 | 0.001 | -7.458
-12 | -0.671 | 0.03462 | 0.002 | -19.375
-11.5 | -0.577 | 0.0726 | 0.001 | -7.949
-11 | -0.547 | 0.0724 | 0.001 | -7.554
-10.5 | -0.607 | 0.021 | 0.001 | -28.883
-10 | -0.493 | 0.06477 | 0 | -7.615
-9.5 | -0.784 | 0.01729 | 0 | -45.35
-9 | -0.87 | 0.01421 | 0 | -61.246
-8.5 | -0.874 | 0.01276 | -0.001 | -68.54
-8 | -0.851 | 0.01192 | -0.001 | -71.322
-7.5 | -0.812 | 0.0113 | -0.002 | -71.892
-7 | -0.765 | 0.01075 | -0.002 | -71.167
-6.5 | -0.712 | 0.01034 | -0.003 | -68.816
-6 | -0.653 | 0.00889 | -0.003 | -73.481
-5.5 | -0.591 | 0.00908 | -0.004 | -65.105
-5 | -0.526 | 0.00881 | -0.004 | -59.708
-4.5 | -0.46 | 0.0091 | -0.005 | -50.528
-4 | -0.392 | 0.00895 | -0.005 | -43.768
-3.5 | -0.323 | 0.00932 | -0.006 | -34.646
-3 | -0.253 | 0.00919 | -0.006 | -27.527
-2.5 | -0.183 | 0.00913 | -0.006 | -20.012
-2 | -0.112 | 0.008 | -0.007 | -13.975
-1.5 | -0.041 | 0.00813 | -0.007 | -5.002
-1 | 0.031 | 0.00862 | -0.008 | 3.566
-0.5 | 0.102 | 0.00861 | -0.008 | 11.851
0 | 0.173 | 0.00859 | -0.009 | 20.164
0.5 | 0.244 | 0.00863 | -0.009 | 28.288
1 | 0.315 | 0.00827 | -0.01 | 38.093
1.5 | 0.386 | 0.00833 | -0.01 | 46.272
2 | 0.456 | 0.00882 | -0.011 | 51.707
2.5 | 0.526 | 0.00842 | -0.011 | 62.443
3 | 0.595 | 0.00861 | -0.012 | 69.145
3.5 | 0.664 | 0.00828 | -0.012 | 80.236
4 | 0.733 | 0.00845 | -0.013 | 86.745
4.5 | 0.801 | 0.00823 | -0.013 | 97.256
5 | 0.867 | 0.0095 | -0.014 | 91.342
5.5 | 0.933 | 0.00984 | -0.014 | 94.836
6 | 0.997 | 0.01026 | -0.015 | 97.233
6.5 | 1.059 | 0.01098 | -0.015 | 96.512
7 | 1.119 | 0.01157 | -0.015 | 96.704
7.5 | 1.176 | 0.01226 | -0.016 | 95.865
8 | 1.227 | 0.0135 | -0.016 | 90.895
8.5 | 1.273 | 0.01462 | -0.017 | 87.08
9 | 1.309 | 0.01634 | -0.017 | 80.122
9.5 | 1.333 | 0.01861 | -0.017 | 71.633
10 | 1.339 | 0.02204 | -0.017 | 60.755
10.5 | 1.321 | 0.0275 | -0.017 | 48.043
11 | 1.269 | 0.03596 | -0.017 | 35.281
11.5 | 1.144 | 0.0494 | -0.017 | 23.162
12 | 0.784 | 0.07201 | -0.016 | 10.884
12.5 | 0.809 | 0.07692 | -0.016 | 10.519
13 | 0.842 | 0.07482 | -0.016 | 11.254
13.5 | 0.863 | 0.08326 | -0.016 | 10.365
14 | 0.888 | 0.08895 | -0.016 | 9.982
14.5 | 0.912 | 0.09431 | -0.016 | 9.671
15 | 0.925 | 0.10739 | -0.015 | 8.614

## 104. Re 8M Mach 0.50 (2)
BIGFOIL.COM POLAR EXPORT
NACA23016
NACA23016 |  |  |  | Cl Max: | 1.6328 | at alpha= | 13.5 | deg
XFOIL ncrit=9 |  |  |  | L/D Max: | 129.837 | at alpha= | 8.5 | deg
Re: | 8000000 |  |  | Cd Min: | 0.14675 | at alpha= | 18.5 | deg
Mach: | 0.5 |  |  | Cl=0 at alpha= | -1.2086 | deg
|  |  |  | @ Cl=0.1, Cd= | 0.0060392
|  |  |  | @ Cl=0.4, Cd= | 0.0061095
|  |  |  | @ Cl=0.6, Cd= | 0.0064055
alpha (deg) | Cl | Cd | Cm | Cl/Cd
-16 | -0.8264 | 0.11501 | -0.046 | -7.1855
-15.5 | -0.8516 | 0.10364 | -0.0525 | -8.2169
-15 | -0.877 | 0.09277 | -0.0578 | -9.4535
-14.5 | -0.9028 | 0.08181 | -0.0632 | -11.0353
-14 | -0.9279 | 0.07126 | -0.0684 | -13.0213
-13.5 | -0.9561 | 0.06082 | -0.0736 | -15.7202
-13 | -0.9863 | 0.05083 | -0.0782 | -19.4039
-12.5 | -1.0196 | 0.0415 | -0.0813 | -24.5687
-12 | -1.0502 | 0.0319 | -0.0854 | -32.9216
-11.5 | -1.0777 | 0.02315 | -0.0873 | -46.5529
-11 | -1.0876 | 0.01744 | -0.0831 | -62.3624
-10.5 | -1.0656 | 0.01371 | -0.0779 | -77.7243
-10 | -0.9858 | 0.01146 | -0.0782 | -86.0209
-9.5 | -0.8452 | 0.01005 | -0.088 | -84.0995
-9 | -0.8067 | 0.00955 | -0.0799 | -84.4712
-8.5 | -0.7673 | 0.00913 | -0.0719 | -84.0416
-8 | -0.7236 | 0.00879 | -0.0646 | -82.3208
-7.5 | -0.6802 | 0.00844 | -0.0575 | -80.5924
-7 | -0.636 | 0.0082 | -0.0506 | -77.561
-6.5 | -0.5926 | 0.00805 | -0.0438 | -73.6149
-6 | -0.5393 | 0.00788 | -0.039 | -68.4391
-5.5 | -0.484 | 0.00769 | -0.0348 | -62.9389
-5 | -0.4269 | 0.00754 | -0.0312 | -56.618
-4.5 | -0.3687 | 0.00739 | -0.0279 | -49.8917
-3.5 | -0.251 | 0.00717 | -0.0222 | -35.007
-3 | -0.1924 | 0.00711 | -0.0195 | -27.0605
-2.5 | -0.1339 | 0.00702 | -0.0168 | -19.0741
-2 | -0.0771 | 0.00688 | -0.014 | -11.2064
-1.5 | -0.0306 | 0.00637 | -0.0094 | -4.8038
-1 | 0.0219 | 0.00614 | -0.0059 | 3.5668
-0.5 | 0.079 | 0.00605 | -0.0033 | 13.0579
0 | 0.1374 | 0.00602 | -0.0009 | 22.8239
0.5 | 0.1965 | 0.00601 | 0.0014 | 32.6955
1 | 0.2543 | 0.00596 | 0.004 | 42.6678
1.5 | 0.3148 | 0.00603 | 0.006 | 52.2056
2 | 0.3763 | 0.00607 | 0.008 | 61.9934
2.5 | 0.4363 | 0.00617 | 0.0103 | 70.7131
3 | 0.4975 | 0.00623 | 0.0125 | 79.8555
4 | 0.6143 | 0.00643 | 0.0183 | 95.5365
4.5 | 0.6698 | 0.00658 | 0.0219 | 101.7933
5 | 0.725 | 0.00669 | 0.0258 | 108.3707
5.5 | 0.7695 | 0.00684 | 0.0319 | 112.5
6 | 0.8177 | 0.00699 | 0.0374 | 116.9814
6.5 | 0.8612 | 0.00722 | 0.0439 | 119.2798
7 | 0.9025 | 0.00742 | 0.0509 | 121.6307
7.5 | 0.9803 | 0.00782 | 0.0509 | 125.3581
8 | 1.1055 | 0.00852 | 0.0422 | 129.7535
8.5 | 1.1984 | 0.00923 | 0.04 | 129.8375
9 | 1.2749 | 0.01003 | 0.0411 | 127.1087
9.5 | 1.3386 | 0.01096 | 0.0444 | 122.135
10 | 1.3985 | 0.01207 | 0.0483 | 115.8658
10.5 | 1.4635 | 0.01352 | 0.0508 | 108.247
11 | 1.5272 | 0.01517 | 0.0533 | 100.6724
11.5 | 1.5686 | 0.01712 | 0.0586 | 91.6238
12 | 1.591 | 0.01953 | 0.0654 | 81.4644
12.5 | 1.6115 | 0.02257 | 0.0711 | 71.4001
13 | 1.6256 | 0.02642 | 0.0757 | 61.5291
13.5 | 1.6328 | 0.03119 | 0.079 | 52.3501
14 | 1.6237 | 0.03754 | 0.0804 | 43.2525
14.5 | 1.6005 | 0.04532 | 0.0801 | 35.3155
15 | 1.5545 | 0.05518 | 0.0774 | 28.1714
15.5 | 1.4879 | 0.06709 | 0.0722 | 22.1777
16 | 1.4036 | 0.0811 | 0.0646 | 17.307
16.5 | 1.32 | 0.09587 | 0.0558 | 13.7686
17.5 | 1.2056 | 0.12281 | 0.039 | 9.8168
18 | 1.1664 | 0.13529 | 0.031 | 8.6215
18.5 | 1.1408 | 0.14675 | 0.0235 | 7.7738

## 105. Re 10M Mach 0.00 (1)
BIGFOIL.COM POLAR EXPORT
NACA23016
NACA23016 |  |  |  | Cl Max: | 1.641 | at alpha= | 16.5 | deg
JavaFoil+Calcfoil stall+Eppler ext transition |  |  |  | L/D Max: | 120.337 | at alpha= | 8 | deg
Re: | 10000000 |  |  | Cd Min: | 0.00844 | at alpha= | -2 | deg
Mach: | 0 |  |  | Cl=0 at alpha= | -1.2177 | deg
|  |  |  | @ Cl=0.1, Cd= | 0.0084518
|  |  |  | @ Cl=0.4, Cd= | 0.0086275
|  |  |  | @ Cl=0.6, Cd= | 0.0087633
alpha (deg) | Cl | Cd | Cm | Cl/Cd
-20 | -1.181 | 0.08262 | 0.006 | -14.293
-19.5 | -1.203 | 0.07106 | 0.006 | -16.929
-19 | -1.223 | 0.06039 | 0.006 | -20.249
-18.5 | -1.241 | 0.05106 | 0.006 | -24.301
-18 | -1.259 | 0.04212 | 0.006 | -29.886
-17.5 | -1.275 | 0.03467 | 0.005 | -36.762
-17 | -1.286 | 0.0291 | 0.005 | -44.189
-16.5 | -1.294 | 0.0247 | 0.005 | -52.375
-16 | -1.297 | 0.02135 | 0.005 | -60.774
-15.5 | -1.295 | 0.01898 | 0.004 | -68.239
-15 | -1.288 | 0.01725 | 0.004 | -74.668
-14.5 | -1.277 | 0.01591 | 0.004 | -80.274
-14 | -1.261 | 0.01485 | 0.003 | -84.914
-13.5 | -1.241 | 0.01397 | 0.003 | -88.829
-13 | -1.217 | 0.01328 | 0.003 | -91.644
-12.5 | -1.189 | 0.01266 | 0.002 | -93.908
-12 | -1.157 | 0.0121 | 0.002 | -95.599
-11.5 | -1.121 | 0.01162 | 0.002 | -96.519
-11 | -1.083 | 0.01118 | 0.001 | -96.835
-10.5 | -1.042 | 0.01081 | 0.001 | -96.336
-10 | -0.998 | 0.01046 | 0 | -95.438
-9.5 | -0.952 | 0.00902 | 0 | -105.579
-9 | -0.904 | 0.00927 | 0 | -97.584
-8.5 | -0.854 | 0.00903 | -0.001 | -94.534
-8 | -0.802 | 0.00934 | -0.001 | -85.814
-7.5 | -0.748 | 0.00907 | -0.002 | -82.437
-7 | -0.693 | 0.00948 | -0.002 | -73.118
-6.5 | -0.637 | 0.00926 | -0.002 | -68.757
-6 | -0.579 | 0.0091 | -0.003 | -63.677
-5.5 | -0.521 | 0.00951 | -0.003 | -54.814
-5 | -0.462 | 0.00933 | -0.004 | -49.536
-4.5 | -0.402 | 0.00919 | -0.004 | -43.786
-4 | -0.342 | 0.00908 | -0.004 | -37.651
-3.5 | -0.281 | 0.00958 | -0.005 | -29.352
-3 | -0.22 | 0.00947 | -0.005 | -23.232
-2.5 | -0.159 | 0.00936 | -0.006 | -16.964
-2 | -0.097 | 0.00844 | -0.006 | -11.501
-1.5 | -0.035 | 0.00907 | -0.006 | -3.89
-1 | 0.027 | 0.00851 | -0.007 | 3.131
-0.5 | 0.089 | 0.00845 | -0.007 | 10.475
0 | 0.15 | 0.00846 | -0.008 | 17.761
0.5 | 0.212 | 0.00844 | -0.008 | 25.124
1 | 0.274 | 0.0085 | -0.009 | 32.205
1.5 | 0.335 | 0.00856 | -0.009 | 39.164
2 | 0.397 | 0.0086 | -0.009 | 46.135
2.5 | 0.458 | 0.00916 | -0.01 | 49.991
3 | 0.519 | 0.00868 | -0.01 | 59.785
3.5 | 0.58 | 0.00872 | -0.011 | 66.427
4 | 0.64 | 0.00885 | -0.011 | 72.284
4.5 | 0.7 | 0.00902 | -0.011 | 77.674
5 | 0.76 | 0.00861 | -0.012 | 88.295
5.5 | 0.82 | 0.00879 | -0.012 | 93.213
6 | 0.879 | 0.00901 | -0.013 | 97.501
6.5 | 0.937 | 0.00901 | -0.013 | 103.984
7 | 0.995 | 0.00927 | -0.013 | 107.239
7.5 | 1.051 | 0.00948 | -0.014 | 110.889
8 | 1.107 | 0.0092 | -0.014 | 120.337
8.5 | 1.162 | 0.01041 | -0.015 | 111.582
9 | 1.215 | 0.01073 | -0.015 | 113.202
9.5 | 1.266 | 0.01113 | -0.015 | 113.734
10 | 1.315 | 0.01159 | -0.016 | 113.392
10.5 | 1.361 | 0.01213 | -0.016 | 112.285
11 | 1.405 | 0.01277 | -0.016 | 110.047
11.5 | 1.446 | 0.01352 | -0.017 | 106.974
12 | 1.484 | 0.01439 | -0.017 | 103.152
12.5 | 1.517 | 0.01544 | -0.017 | 98.294
13 | 1.547 | 0.01667 | -0.018 | 92.827
13.5 | 1.573 | 0.01822 | -0.018 | 86.333
14 | 1.595 | 0.02009 | -0.018 | 79.379
14.5 | 1.611 | 0.02234 | -0.018 | 72.14
15 | 1.624 | 0.02498 | -0.018 | 65.032
15.5 | 1.633 | 0.02819 | -0.019 | 57.933
16 | 1.638 | 0.03191 | -0.019 | 51.345
16.5 | 1.641 | 0.03612 | -0.019 | 45.422
17 | 1.64 | 0.04081 | -0.019 | 40.198
17.5 | 1.637 | 0.04583 | -0.019 | 35.722
18 | 1.63 | 0.05138 | -0.019 | 31.718
18.5 | 1.619 | 0.05744 | -0.019 | 28.195
19 | 1.607 | 0.0637 | -0.019 | 25.234
19.5 | 1.593 | 0.07038 | -0.019 | 22.635
20 | 1.577 | 0.07721 | -0.019 | 20.426

## 106. Re 10M Mach 0.00 (2)
BIGFOIL.COM POLAR EXPORT
NACA23016
NACA23016 |  |  |  | Cl Max: | 1.7794 | at alpha= | 20 | deg
XFOIL ncrit=9 |  |  |  | L/D Max: | 143.475 | at alpha= | 9.5 | deg
Re: | 10000000 |  |  | Cd Min: | 0.03917 | at alpha= | 20 | deg
Mach: | 0 |  |  | Cl=0 at alpha= | -1.2249 | deg
|  |  |  | @ Cl=0.1, Cd= | 0.0056321
|  |  |  | @ Cl=0.4, Cd= | 0.0055821
|  |  |  | @ Cl=0.6, Cd= | 0.0058254
alpha (deg) | Cl | Cd | Cm | Cl/Cd
-20 | -1.6975 | 0.02527 | -0.0599 | -67.1745
-19.5 | -1.6766 | 0.0232 | -0.058 | -72.2672
-19 | -1.6553 | 0.02129 | -0.0558 | -77.7501
-18.5 | -1.6328 | 0.01963 | -0.0531 | -83.1788
-18 | -1.6113 | 0.01808 | -0.0498 | -89.1206
-17.5 | -1.5899 | 0.01676 | -0.0459 | -94.8628
-17 | -1.5672 | 0.01571 | -0.0416 | -99.7581
-16.5 | -1.5424 | 0.01485 | -0.0372 | -103.8653
-16 | -1.5199 | 0.01413 | -0.032 | -107.5655
-15.5 | -1.4738 | 0.01346 | -0.0311 | -109.4948
-15 | -1.4227 | 0.01283 | -0.0311 | -110.8885
-14.5 | -1.3714 | 0.01215 | -0.0311 | -112.8724
-14 | -1.3184 | 0.01151 | -0.0313 | -114.5439
-13.5 | -1.2697 | 0.01098 | -0.0304 | -115.6375
-13 | -1.2265 | 0.01051 | -0.0281 | -116.6984
-12.5 | -1.1665 | 0.01004 | -0.0293 | -116.1853
-12 | -1.1062 | 0.0095 | -0.0306 | -116.4421
-11.5 | -1.0252 | 0.00896 | -0.0364 | -114.4196
-11 | -0.9361 | 0.00848 | -0.0438 | -110.3892
-10.5 | -0.8921 | 0.00822 | -0.0414 | -108.528
-10 | -0.8545 | 0.00803 | -0.0375 | -106.4134
-9.5 | -0.8128 | 0.00788 | -0.0343 | -103.1472
-9 | -0.7696 | 0.0077 | -0.0315 | -99.9481
-8.5 | -0.7247 | 0.00754 | -0.0291 | -96.1141
-8 | -0.6776 | 0.0074 | -0.027 | -91.5676
-7.5 | -0.6303 | 0.00725 | -0.025 | -86.9379
-7 | -0.5824 | 0.00717 | -0.0232 | -81.2273
-6.5 | -0.5342 | 0.00708 | -0.0213 | -75.452
-6 | -0.4842 | 0.00699 | -0.0198 | -69.2704
-5.5 | -0.4332 | 0.00689 | -0.0186 | -62.8737
-5 | -0.3819 | 0.00679 | -0.0173 | -56.2445
-4.5 | -0.3303 | 0.0067 | -0.0162 | -49.2985
-4 | -0.2787 | 0.00664 | -0.015 | -41.9729
-3.5 | -0.2265 | 0.00656 | -0.0139 | -34.5274
-3 | -0.175 | 0.0065 | -0.0127 | -26.9231
-2.5 | -0.1234 | 0.00641 | -0.0116 | -19.2512
-2 | -0.0737 | 0.00625 | -0.0101 | -11.792
-1.5 | -0.0269 | 0.00596 | -0.008 | -4.5134
-1 | 0.022 | 0.00575 | -0.0063 | 3.8261
-0.5 | 0.0723 | 0.00567 | -0.0049 | 12.7513
0 | 0.1234 | 0.0056 | -0.0037 | 22.0357
0.5 | 0.1743 | 0.00555 | -0.0024 | 31.4054
1 | 0.2256 | 0.0055 | -0.0012 | 41.0182
1.5 | 0.2765 | 0.00547 | 0.0001 | 50.5484
2 | 0.3299 | 0.00551 | 0.0009 | 59.873
2.5 | 0.3835 | 0.00556 | 0.0016 | 68.9748
3 | 0.4357 | 0.00563 | 0.0026 | 77.389
3.5 | 0.4887 | 0.00567 | 0.0034 | 86.1905
4 | 0.5404 | 0.00576 | 0.0045 | 93.8194
4.5 | 0.5923 | 0.00581 | 0.0056 | 101.9449
5 | 0.6423 | 0.00591 | 0.0069 | 108.6802
5.5 | 0.6934 | 0.00599 | 0.0081 | 115.7596
6 | 0.7415 | 0.00612 | 0.0098 | 121.1601
6.5 | 0.7899 | 0.00622 | 0.0115 | 126.9936
7 | 0.8364 | 0.00637 | 0.0136 | 131.303
7.5 | 0.8809 | 0.00654 | 0.016 | 134.6942
8 | 0.924 | 0.00667 | 0.0188 | 138.5307
8.5 | 0.9664 | 0.0069 | 0.0215 | 140.058
9 | 1.0317 | 0.00728 | 0.0191 | 141.717
9.5 | 1.1148 | 0.00777 | 0.0127 | 143.4749
10 | 1.18 | 0.00824 | 0.0102 | 143.2039
10.5 | 1.2413 | 0.00874 | 0.0085 | 142.0252
11 | 1.2975 | 0.00929 | 0.0078 | 139.6663
11.5 | 1.3362 | 0.00982 | 0.0108 | 136.0692
12 | 1.3899 | 0.01041 | 0.0105 | 133.5159
12.5 | 1.4429 | 0.01102 | 0.0101 | 130.9347
13 | 1.4942 | 0.0117 | 0.01 | 127.7094
13.5 | 1.5437 | 0.01242 | 0.01 | 124.2915
14 | 1.5821 | 0.01309 | 0.0122 | 120.8633
14.5 | 1.6041 | 0.01383 | 0.0175 | 115.987
15 | 1.6266 | 0.01474 | 0.0222 | 110.3528
15.5 | 1.6504 | 0.0157 | 0.0264 | 105.121
16 | 1.6725 | 0.01696 | 0.0301 | 98.6144
16.5 | 1.6953 | 0.01838 | 0.0333 | 92.2361
17 | 1.7158 | 0.02009 | 0.0361 | 85.4057
17.5 | 1.7349 | 0.02207 | 0.0386 | 78.609
18 | 1.7504 | 0.02446 | 0.0407 | 71.5617
18.5 | 1.763 | 0.02729 | 0.0424 | 64.6024
19 | 1.7742 | 0.03047 | 0.0435 | 58.2278
19.5 | 1.7777 | 0.0346 | 0.0442 | 51.3786
20 | 1.7794 | 0.03917 | 0.0442 | 45.4276

## 107. Re 10M Mach 0.10 (1)
BIGFOIL.COM POLAR EXPORT
NACA23016
NACA23016 |  |  |  | Cl Max: | 1.626 | at alpha= | 16 | deg
JavaFoil+Calcfoil stall+Eppler ext transition |  |  |  | L/D Max: | 119.963 | at alpha= | 8 | deg
Re: | 10000000 |  |  | Cd Min: | 0.00845 | at alpha= | 0 | deg
Mach: | 0.1 |  |  | Cl=0 at alpha= | -1.2177 | deg
|  |  |  | @ Cl=0.1, Cd= | 0.0084994
|  |  |  | @ Cl=0.4, Cd= | 0.0086761
|  |  |  | @ Cl=0.6, Cd= | 0.0088284
alpha (deg) | Cl | Cd | Cm | Cl/Cd
-20 | -1.127 | 0.09497 | 0.006 | -11.867
-19.5 | -1.152 | 0.08205 | 0.006 | -14.041
-19 | -1.177 | 0.06879 | 0.006 | -17.109
-18.5 | -1.198 | 0.05809 | 0.006 | -20.63
-18 | -1.219 | 0.04828 | 0.006 | -25.249
-17.5 | -1.24 | 0.03922 | 0.005 | -31.606
-17 | -1.256 | 0.03221 | 0.005 | -38.993
-16.5 | -1.269 | 0.02666 | 0.005 | -47.606
-16 | -1.276 | 0.02282 | 0.005 | -55.915
-15.5 | -1.278 | 0.02002 | 0.004 | -63.839
-15 | -1.275 | 0.01789 | 0.004 | -71.283
-14.5 | -1.266 | 0.01637 | 0.004 | -77.354
-14 | -1.253 | 0.0152 | 0.003 | -82.46
-13.5 | -1.235 | 0.01428 | 0.003 | -86.475
-13 | -1.213 | 0.0135 | 0.003 | -89.881
-12.5 | -1.187 | 0.01284 | 0.002 | -92.445
-12 | -1.156 | 0.01225 | 0.002 | -94.353
-11.5 | -1.121 | 0.01176 | 0.002 | -95.377
-11 | -1.084 | 0.01133 | 0.001 | -95.687
-10.5 | -1.043 | 0.01093 | 0.001 | -95.439
-10 | -1 | 0.01058 | 0 | -94.595
-9.5 | -0.955 | 0.01024 | 0 | -93.224
-9 | -0.907 | 0.00885 | 0 | -102.446
-8.5 | -0.857 | 0.00907 | -0.001 | -94.456
-8 | -0.805 | 0.0094 | -0.001 | -85.616
-7.5 | -0.751 | 0.00915 | -0.002 | -82.073
-7 | -0.696 | 0.00952 | -0.002 | -73.137
-6.5 | -0.64 | 0.00929 | -0.002 | -68.809
-6 | -0.582 | 0.00913 | -0.003 | -63.769
-5.5 | -0.523 | 0.00955 | -0.003 | -54.789
-5 | -0.464 | 0.0094 | -0.004 | -49.364
-4.5 | -0.404 | 0.00923 | -0.004 | -43.808
-4 | -0.344 | 0.00915 | -0.004 | -37.541
-3.5 | -0.283 | 0.00967 | -0.005 | -29.227
-3 | -0.221 | 0.00947 | -0.005 | -23.364
-2.5 | -0.159 | 0.00941 | -0.006 | -16.945
-2 | -0.098 | 0.00849 | -0.006 | -11.49
-1.5 | -0.035 | 0.00908 | -0.006 | -3.904
-1 | 0.027 | 0.0085 | -0.007 | 3.151
-0.5 | 0.089 | 0.00851 | -0.007 | 10.458
0 | 0.151 | 0.00845 | -0.008 | 17.872
0.5 | 0.213 | 0.00848 | -0.008 | 25.123
1 | 0.275 | 0.00849 | -0.009 | 32.412
1.5 | 0.337 | 0.00862 | -0.009 | 39.078
2 | 0.398 | 0.00866 | -0.009 | 46.016
2.5 | 0.46 | 0.00916 | -0.01 | 50.24
3 | 0.521 | 0.00871 | -0.01 | 59.875
3.5 | 0.582 | 0.00879 | -0.011 | 66.228
4 | 0.643 | 0.00892 | -0.011 | 72.106
4.5 | 0.704 | 0.00906 | -0.011 | 77.688
5 | 0.764 | 0.00866 | -0.012 | 88.197
5.5 | 0.823 | 0.00882 | -0.012 | 93.339
6 | 0.883 | 0.00905 | -0.013 | 97.54
6.5 | 0.941 | 0.00905 | -0.013 | 103.944
7 | 0.999 | 0.00886 | -0.013 | 112.723
7.5 | 1.056 | 0.00943 | -0.014 | 111.973
8 | 1.112 | 0.00927 | -0.014 | 119.963
8.5 | 1.166 | 0.01051 | -0.015 | 110.993
9 | 1.219 | 0.01084 | -0.015 | 112.498
9.5 | 1.27 | 0.01125 | -0.015 | 112.892
10 | 1.319 | 0.01173 | -0.016 | 112.474
10.5 | 1.366 | 0.01228 | -0.016 | 111.162
11 | 1.409 | 0.01296 | -0.016 | 108.711
11.5 | 1.449 | 0.01375 | -0.017 | 105.395
12 | 1.486 | 0.01469 | -0.017 | 101.192
12.5 | 1.518 | 0.01579 | -0.017 | 96.14
13 | 1.547 | 0.01715 | -0.018 | 90.206
13.5 | 1.571 | 0.01877 | -0.018 | 83.703
14 | 1.591 | 0.0208 | -0.018 | 76.506
14.5 | 1.606 | 0.02324 | -0.018 | 69.101
15 | 1.616 | 0.02619 | -0.018 | 61.726
15.5 | 1.623 | 0.02957 | -0.019 | 54.885
16 | 1.626 | 0.03358 | -0.019 | 48.433
16.5 | 1.626 | 0.0381 | -0.019 | 42.685
17 | 1.623 | 0.0431 | -0.019 | 37.664
17.5 | 1.617 | 0.04863 | -0.019 | 33.248
18 | 1.607 | 0.05431 | -0.019 | 29.583
18.5 | 1.593 | 0.06069 | -0.019 | 26.256
19 | 1.578 | 0.06751 | -0.019 | 23.369
19.5 | 1.56 | 0.07429 | -0.019 | 21.002
20 | 1.541 | 0.08164 | -0.019 | 18.87

## 108. Re 10M Mach 0.10 (2)
BIGFOIL.COM POLAR EXPORT
NACA23016
NACA23016 |  |  |  | Cl Max: | 1.7684 | at alpha= | 19 | deg
XFOIL ncrit=9 |  |  |  | L/D Max: | 143.461 | at alpha= | 9.5 | deg
Re: | 10000000 |  |  | Cd Min: | 0.04307 | at alpha= | 20 | deg
Mach: | 0.1 |  |  | Cl=0 at alpha= | -1.225 | deg
|  |  |  | @ Cl=0.1, Cd= | 0.0056379
|  |  |  | @ Cl=0.4, Cd= | 0.0055921
|  |  |  | @ Cl=0.6, Cd= | 0.0058301
alpha (deg) | Cl | Cd | Cm | Cl/Cd
-20 | -1.6968 | 0.02706 | -0.0634 | -62.7051
-19.5 | -1.6781 | 0.02462 | -0.0617 | -68.16
-19 | -1.6577 | 0.02248 | -0.0595 | -73.7411
-18.5 | -1.6346 | 0.02069 | -0.057 | -79.0043
-18 | -1.612 | 0.01904 | -0.054 | -84.6639
-17.5 | -1.5907 | 0.01755 | -0.0502 | -90.6382
-17 | -1.5693 | 0.01631 | -0.0458 | -96.217
-16.5 | -1.5453 | 0.01533 | -0.0412 | -100.8023
-16 | -1.5217 | 0.0145 | -0.0361 | -104.9448
-15.5 | -1.4834 | 0.01376 | -0.0336 | -107.8052
-15 | -1.4322 | 0.01308 | -0.0334 | -109.4954
-14.5 | -1.3795 | 0.01242 | -0.0334 | -111.0709
-14 | -1.3266 | 0.01174 | -0.0333 | -112.9983
-13.5 | -1.2724 | 0.01114 | -0.0334 | -114.219
-13 | -1.2335 | 0.01064 | -0.03 | -115.9305
-12.5 | -1.1748 | 0.01016 | -0.0307 | -115.6299
-12 | -1.1143 | 0.00965 | -0.0318 | -115.4715
-11.5 | -1.0343 | 0.00907 | -0.0371 | -114.0353
-11 | -0.942 | 0.00855 | -0.045 | -110.1754
-10 | -0.8579 | 0.00808 | -0.0388 | -106.1757
-9.5 | -0.8165 | 0.00792 | -0.0355 | -103.0934
-9 | -0.7729 | 0.00775 | -0.0326 | -99.729
-8.5 | -0.7282 | 0.00757 | -0.0299 | -96.1955
-8 | -0.6808 | 0.00744 | -0.0278 | -91.5054
-7.5 | -0.6334 | 0.00728 | -0.0257 | -87.0055
-7 | -0.5852 | 0.0072 | -0.0238 | -81.2778
-6.5 | -0.5368 | 0.0071 | -0.0218 | -75.6056
-6 | -0.4865 | 0.00701 | -0.0203 | -69.4009
-5.5 | -0.4353 | 0.00691 | -0.019 | -62.9957
-5 | -0.3838 | 0.00681 | -0.0177 | -56.3583
-4.5 | -0.3319 | 0.00672 | -0.0164 | -49.3899
-4 | -0.28 | 0.00665 | -0.0152 | -42.1053
-3.5 | -0.2275 | 0.00658 | -0.0141 | -34.5745
-3 | -0.1757 | 0.00652 | -0.0129 | -26.9479
-2.5 | -0.1239 | 0.00642 | -0.0117 | -19.2991
-2 | -0.074 | 0.00626 | -0.0101 | -11.8211
-1.5 | -0.027 | 0.00597 | -0.008 | -4.5226
-1 | 0.0221 | 0.00576 | -0.0063 | 3.8368
-0.5 | 0.0725 | 0.00567 | -0.0049 | 12.7866
0 | 0.1239 | 0.00561 | -0.0036 | 22.0856
0.5 | 0.1751 | 0.00556 | -0.0023 | 31.4928
1 | 0.2267 | 0.00551 | -0.0011 | 41.1434
1.5 | 0.278 | 0.00548 | 0.0002 | 50.7299
2 | 0.3315 | 0.00552 | 0.0011 | 60.0543
2.5 | 0.3855 | 0.00557 | 0.0018 | 69.2101
3 | 0.438 | 0.00565 | 0.0028 | 77.5221
3.5 | 0.4913 | 0.00568 | 0.0037 | 86.4965
4 | 0.5433 | 0.00578 | 0.0048 | 93.9965
4.5 | 0.5954 | 0.00582 | 0.0059 | 102.3024
5 | 0.6456 | 0.00593 | 0.0074 | 108.8702
5.5 | 0.697 | 0.00601 | 0.0086 | 115.9734
6 | 0.7453 | 0.00614 | 0.0104 | 121.3844
6.5 | 0.7938 | 0.00625 | 0.0122 | 127.008
7 | 0.8406 | 0.0064 | 0.0143 | 131.3438
7.5 | 0.8849 | 0.00658 | 0.0169 | 134.4833
8 | 0.9281 | 0.00671 | 0.0198 | 138.3159
8.5 | 0.9709 | 0.00694 | 0.0226 | 139.8991
9 | 1.0394 | 0.00733 | 0.0196 | 141.8008
9.5 | 1.1233 | 0.00783 | 0.0132 | 143.461
10 | 1.1877 | 0.00831 | 0.0111 | 142.9242
10.5 | 1.2502 | 0.00883 | 0.0093 | 141.5855
11 | 1.3051 | 0.00938 | 0.0091 | 139.1365
11.5 | 1.3446 | 0.00993 | 0.0121 | 135.4079
12 | 1.3988 | 0.01053 | 0.0119 | 132.8395
12.5 | 1.4521 | 0.01117 | 0.0116 | 130
13 | 1.5037 | 0.01188 | 0.0116 | 126.5741
13.5 | 1.5532 | 0.01264 | 0.0118 | 122.8797
14 | 1.5847 | 0.01336 | 0.0155 | 118.6153
14.5 | 1.6082 | 0.01415 | 0.0206 | 113.6537
15 | 1.6296 | 0.01517 | 0.0255 | 107.4225
15.5 | 1.6541 | 0.01621 | 0.0295 | 102.0419
16 | 1.6757 | 0.01761 | 0.0332 | 95.1562
16.5 | 1.6971 | 0.01924 | 0.0364 | 88.2069
17 | 1.7171 | 0.02112 | 0.0392 | 81.3021
17.5 | 1.7346 | 0.02336 | 0.0415 | 74.2551
18 | 1.7475 | 0.02613 | 0.0436 | 66.8772
18.5 | 1.7608 | 0.02913 | 0.0449 | 60.4463
19 | 1.7684 | 0.03285 | 0.0458 | 53.8326
19.5 | 1.766 | 0.0378 | 0.0461 | 46.7196
20 | 1.7637 | 0.04307 | 0.0457 | 40.9496

## 109. Re 10M Mach 0.25 (1)
BIGFOIL.COM POLAR EXPORT
NACA23016
NACA23016 |  |  |  | Cl Max: | 1.556 | at alpha= | 14 | deg
JavaFoil+Calcfoil stall+Eppler ext transition |  |  |  | L/D Max: | 120.251 | at alpha= | 7.5 | deg
Re: | 10000000 |  |  | Cd Min: | 0.00815 | at alpha= | -2 | deg
Mach: | 0.25 |  |  | Cl=0 at alpha= | -1.2188 | deg
|  |  |  | @ Cl=0.1, Cd= | 0.0086514
|  |  |  | @ Cl=0.4, Cd= | 0.0088629
|  |  |  | @ Cl=0.6, Cd= | 0.0090435
alpha (deg) | Cl | Cd | Cm | Cl/Cd
-18.5 | -0.871 | 0.12672 | 0.004 | -6.874
-18 | -0.909 | 0.11396 | 0.004 | -7.98
-17.5 | -0.952 | 0.09673 | 0.004 | -9.841
-17 | -0.996 | 0.07816 | 0.005 | -12.744
-16.5 | -1.042 | 0.0596 | 0.004 | -17.48
-16 | -1.084 | 0.04469 | 0.004 | -24.262
-15.5 | -1.122 | 0.03327 | 0.004 | -33.738
-15 | -1.152 | 0.02584 | 0.004 | -44.556
-14.5 | -1.171 | 0.0213 | 0.004 | -54.957
-14 | -1.18 | 0.01848 | 0.003 | -63.845
-13.5 | -1.181 | 0.01661 | 0.003 | -71.127
-13 | -1.175 | 0.01522 | 0.003 | -77.213
-12.5 | -1.161 | 0.0142 | 0.002 | -81.789
-12 | -1.14 | 0.01338 | 0.002 | -85.227
-11.5 | -1.114 | 0.01269 | 0.002 | -87.797
-11 | -1.083 | 0.01208 | 0.001 | -89.713
-10.5 | -1.048 | 0.01158 | 0.001 | -90.511
-10 | -1.009 | 0.01115 | 0 | -90.503
-9.5 | -0.966 | 0.01074 | 0 | -89.952
-9 | -0.921 | 0.01038 | 0 | -88.692
-8.5 | -0.872 | 0.00896 | -0.001 | -97.28
-8 | -0.82 | 0.00918 | -0.001 | -89.337
-7.5 | -0.767 | 0.00896 | -0.002 | -85.553
-7 | -0.712 | 0.00922 | -0.002 | -77.148
-6.5 | -0.655 | 0.00902 | -0.002 | -72.548
-6 | -0.596 | 0.00941 | -0.003 | -63.341
-5.5 | -0.537 | 0.00921 | -0.003 | -58.265
-5 | -0.476 | 0.0096 | -0.004 | -49.582
-4.5 | -0.415 | 0.00946 | -0.004 | -43.865
-4 | -0.353 | 0.00934 | -0.005 | -37.763
-3.5 | -0.29 | 0.00927 | -0.005 | -31.31
-3 | -0.227 | 0.00973 | -0.005 | -23.357
-2.5 | -0.164 | 0.00967 | -0.006 | -16.94
-2 | -0.1 | 0.00815 | -0.006 | -12.303
-1.5 | -0.036 | 0.00823 | -0.007 | -4.422
-1 | 0.028 | 0.00823 | -0.007 | 3.343
-0.5 | 0.091 | 0.00865 | -0.008 | 10.57
0 | 0.155 | 0.00866 | -0.008 | 17.931
0.5 | 0.219 | 0.00863 | -0.008 | 25.378
1 | 0.282 | 0.00876 | -0.009 | 32.255
1.5 | 0.346 | 0.00882 | -0.009 | 39.201
2 | 0.409 | 0.00887 | -0.01 | 46.156
2.5 | 0.472 | 0.00842 | -0.01 | 56.092
3 | 0.535 | 0.00894 | -0.011 | 59.852
3.5 | 0.598 | 0.00904 | -0.011 | 66.097
4 | 0.66 | 0.00915 | -0.011 | 72.176
4.5 | 0.722 | 0.00875 | -0.012 | 82.488
5 | 0.784 | 0.00896 | -0.012 | 87.475
5.5 | 0.845 | 0.0086 | -0.013 | 98.218
6 | 0.905 | 0.00883 | -0.013 | 102.444
6.5 | 0.965 | 0.00856 | -0.013 | 112.664
7 | 1.023 | 0.0092 | -0.014 | 111.201
7.5 | 1.081 | 0.00899 | -0.014 | 120.251
8 | 1.137 | 0.0107 | -0.015 | 106.335
8.5 | 1.192 | 0.01104 | -0.015 | 107.948
9 | 1.245 | 0.01144 | -0.015 | 108.78
9.5 | 1.295 | 0.01195 | -0.016 | 108.319
10 | 1.342 | 0.01252 | -0.016 | 107.168
10.5 | 1.386 | 0.01331 | -0.017 | 104.108
11 | 1.425 | 0.01419 | -0.017 | 100.43
11.5 | 1.46 | 0.01528 | -0.017 | 95.561
12 | 1.491 | 0.0166 | -0.017 | 89.804
12.5 | 1.515 | 0.01827 | -0.018 | 82.96
13 | 1.534 | 0.02038 | -0.018 | 75.293
13.5 | 1.547 | 0.02299 | -0.018 | 67.31
14 | 1.556 | 0.02619 | -0.018 | 59.393
14.5 | 1.556 | 0.0301 | -0.018 | 51.704
15 | 1.552 | 0.03465 | -0.018 | 44.801
15.5 | 1.543 | 0.03997 | -0.019 | 38.594
16 | 1.529 | 0.04582 | -0.019 | 33.365
16.5 | 1.51 | 0.05236 | -0.019 | 28.847
17 | 1.488 | 0.05928 | -0.019 | 25.105
17.5 | 1.46 | 0.06713 | -0.019 | 21.757
18 | 1.426 | 0.07525 | -0.019 | 18.953
18.5 | 1.388 | 0.08392 | -0.019 | 16.535
19 | 1.345 | 0.0926 | -0.019 | 14.53

## 110. Re 10M Mach 0.25 (2)
BIGFOIL.COM POLAR EXPORT
NACA23016
NACA23016 |  |  |  | Cl Max: | 1.722 | at alpha= | 18 | deg
XFOIL ncrit=9 |  |  |  | L/D Max: | 142.214 | at alpha= | 9.5 | deg
Re: | 10000000 |  |  | Cd Min: | 0.07054 | at alpha= | 20 | deg
Mach: | 0.25 |  |  | Cl=0 at alpha= | -1.2267 | deg
|  |  |  | @ Cl=0.1, Cd= | 0.0057103
|  |  |  | @ Cl=0.4, Cd= | 0.0056461
|  |  |  | @ Cl=0.6, Cd= | 0.0059163
alpha (deg) | Cl | Cd | Cm | Cl/Cd
-10.5 | -0.8957 | 0.00854 | -0.0554 | -104.8829
-10 | -0.8665 | 0.00835 | -0.0486 | -103.7725
-9.5 | -0.8346 | 0.00816 | -0.0424 | -102.2794
-9 | -0.7911 | 0.00798 | -0.0386 | -99.1353
-8.5 | -0.7459 | 0.0078 | -0.0352 | -95.6282
-8 | -0.6987 | 0.00761 | -0.0323 | -91.8134
-7.5 | -0.6494 | 0.00746 | -0.0298 | -87.0509
-7 | -0.6008 | 0.00733 | -0.0272 | -81.9645
-6.5 | -0.5507 | 0.00724 | -0.0249 | -76.0635
-6 | -0.4993 | 0.00712 | -0.0229 | -70.1264
-5.5 | -0.4471 | 0.00701 | -0.0211 | -63.7803
-5 | -0.3937 | 0.00689 | -0.0196 | -57.1408
-4.5 | -0.3406 | 0.00681 | -0.0181 | -50.0147
-4 | -0.287 | 0.00672 | -0.0167 | -42.7083
-3.5 | -0.2334 | 0.00665 | -0.0153 | -35.0977
-3 | -0.1795 | 0.00659 | -0.014 | -27.2382
-2.5 | -0.1266 | 0.00652 | -0.0125 | -19.4172
-2 | -0.0748 | 0.00637 | -0.0108 | -11.7425
-1.5 | -0.027 | 0.00603 | -0.0084 | -4.4776
-1 | 0.0224 | 0.00581 | -0.0063 | 3.8554
-0.5 | 0.0739 | 0.00574 | -0.0046 | 12.8746
0 | 0.1267 | 0.00568 | -0.0032 | 22.3063
0.5 | 0.1795 | 0.00563 | -0.0018 | 31.8828
1 | 0.2326 | 0.00558 | -0.0004 | 41.6846
1.5 | 0.2863 | 0.00555 | 0.0009 | 51.5856
2 | 0.3408 | 0.0056 | 0.002 | 60.8571
2.5 | 0.3963 | 0.00564 | 0.003 | 70.266
3 | 0.4508 | 0.00573 | 0.0041 | 78.6736
3.5 | 0.5054 | 0.00577 | 0.0052 | 87.591
4 | 0.5588 | 0.00587 | 0.0066 | 95.1959
4.5 | 0.6122 | 0.00593 | 0.008 | 103.2378
5 | 0.6643 | 0.00604 | 0.0097 | 109.9834
5.5 | 0.7161 | 0.00614 | 0.0114 | 116.6287
6 | 0.7663 | 0.00625 | 0.0135 | 122.608
6.5 | 0.8145 | 0.00642 | 0.016 | 126.8692
7 | 0.863 | 0.00653 | 0.0185 | 132.1593
7.5 | 0.9068 | 0.00674 | 0.0219 | 134.5401
8 | 0.9454 | 0.00689 | 0.0265 | 137.2134
8.5 | 0.9954 | 0.00714 | 0.0286 | 139.4118
9 | 1.0843 | 0.00767 | 0.0223 | 141.369
9.5 | 1.169 | 0.00822 | 0.0169 | 142.2141
10 | 1.2311 | 0.00879 | 0.0163 | 140.0569
10.5 | 1.2928 | 0.00937 | 0.0158 | 137.9723
11 | 1.3351 | 0.00991 | 0.0193 | 134.7225
11.5 | 1.3905 | 0.01066 | 0.0198 | 130.4409
12 | 1.4462 | 0.01142 | 0.0202 | 126.6375
12.5 | 1.5002 | 0.01224 | 0.0208 | 122.5654
13 | 1.5516 | 0.01317 | 0.0216 | 117.8132
13.5 | 1.5824 | 0.01406 | 0.0263 | 112.5462
14 | 1.606 | 0.01514 | 0.0318 | 106.0766
14.5 | 1.6262 | 0.01652 | 0.0372 | 98.4383
15 | 1.6496 | 0.018 | 0.0416 | 91.6444
15.5 | 1.6696 | 0.01997 | 0.0455 | 83.6054
16 | 1.6881 | 0.02232 | 0.0487 | 75.6317
16.5 | 1.7039 | 0.02512 | 0.0513 | 67.8304
17 | 1.7136 | 0.0287 | 0.0533 | 59.7073
17.5 | 1.7201 | 0.03286 | 0.0545 | 52.3463
18 | 1.722 | 0.03777 | 0.055 | 45.5917
18.5 | 1.7143 | 0.04388 | 0.0545 | 39.0679
19 | 1.6926 | 0.05175 | 0.0529 | 32.7072
19.5 | 1.6673 | 0.06041 | 0.0504 | 27.5997
20 | 1.6312 | 0.07054 | 0.0468 | 23.1245

## 111. Re 10M Mach 0.50 (1)
BIGFOIL.COM POLAR EXPORT
NACA23016
NACA23016 |  |  |  | Cl Max: | 1.342 | at alpha= | 10 | deg
JavaFoil+Calcfoil stall+Eppler ext transition |  |  |  | L/D Max: | 103.794 | at alpha= | 5 | deg
Re: | 10000000 |  |  | Cd Min: | 0.00818 | at alpha= | 1.5 | deg
Mach: | 0.5 |  |  | Cl=0 at alpha= | -1.2153 | deg
|  |  |  | @ Cl=0.1, Cd= | 0.00843
|  |  |  | @ Cl=0.4, Cd= | 0.008268
|  |  |  | @ Cl=0.6, Cd= | 0.0084786
alpha (deg) | Cl | Cd | Cm | Cl/Cd
-20 | -1.042 | 0.16207 | 0.005 | -6.428
-19.5 | -1.031 | 0.13093 | 0.006 | -7.876
-19 | -0.986 | 0.14777 | 0.005 | -6.672
-18.5 | -0.974 | 0.12249 | 0.005 | -7.953
-18 | -0.944 | 0.11953 | 0.005 | -7.897
-17.5 | -0.911 | 0.11508 | 0.004 | -7.92
-17 | -0.976 | 0.04728 | 0.006 | -20.641
-16.5 | -0.85 | 0.11395 | 0.004 | -7.458
-16 | -0.901 | 0.05245 | 0.005 | -17.172
-15.5 | -0.793 | 0.10786 | 0.003 | -7.356
-15 | -0.844 | 0.04765 | 0.004 | -17.704
-14.5 | -0.738 | 0.10059 | 0.002 | -7.338
-14 | -0.785 | 0.04379 | 0.003 | -17.918
-13.5 | -0.684 | 0.09077 | 0.002 | -7.536
-13 | -0.732 | 0.03677 | 0.003 | -19.907
-12.5 | -0.63 | 0.08202 | 0.002 | -7.683
-12 | -0.694 | 0.02507 | 0.002 | -27.69
-11.5 | -0.582 | 0.06816 | 0.001 | -8.54
-11 | -0.549 | 0.07016 | 0.001 | -7.822
-10.5 | -0.615 | 0.01859 | 0.001 | -33.066
-10 | -0.494 | 0.06329 | 0 | -7.812
-9.5 | -0.788 | 0.01636 | 0 | -48.163
-9 | -0.872 | 0.01377 | 0 | -63.326
-8.5 | -0.875 | 0.01266 | -0.001 | -69.122
-8 | -0.851 | 0.0116 | -0.001 | -73.345
-7.5 | -0.813 | 0.01097 | -0.002 | -74.134
-7 | -0.766 | 0.01048 | -0.002 | -73.069
-6.5 | -0.712 | 0.01004 | -0.003 | -70.87
-6 | -0.653 | 0.00864 | -0.003 | -75.571
-5.5 | -0.591 | 0.00882 | -0.004 | -66.985
-5 | -0.526 | 0.00909 | -0.004 | -57.917
-4.5 | -0.46 | 0.00887 | -0.005 | -51.872
-4 | -0.392 | 0.00928 | -0.005 | -42.218
-3.5 | -0.323 | 0.00916 | -0.006 | -35.241
-3 | -0.253 | 0.00901 | -0.006 | -28.098
-2.5 | -0.183 | 0.00951 | -0.006 | -19.215
-2 | -0.112 | 0.00944 | -0.007 | -11.844
-1.5 | -0.041 | 0.00849 | -0.007 | -4.789
-1 | 0.031 | 0.00843 | -0.008 | 3.643
-0.5 | 0.102 | 0.00843 | -0.008 | 12.108
0 | 0.173 | 0.00842 | -0.009 | 20.578
0.5 | 0.244 | 0.00846 | -0.009 | 28.86
1 | 0.315 | 0.00858 | -0.01 | 36.693
1.5 | 0.386 | 0.00818 | -0.01 | 47.142
2 | 0.456 | 0.00862 | -0.011 | 52.91
2.5 | 0.526 | 0.00878 | -0.011 | 59.925
3 | 0.595 | 0.00847 | -0.012 | 70.317
3.5 | 0.665 | 0.00859 | -0.012 | 77.36
4 | 0.733 | 0.0083 | -0.013 | 88.279
4.5 | 0.801 | 0.00855 | -0.013 | 93.685
5 | 0.868 | 0.00836 | -0.014 | 103.794
5.5 | 0.933 | 0.00968 | -0.014 | 96.417
6 | 0.998 | 0.01035 | -0.015 | 96.389
6.5 | 1.06 | 0.01082 | -0.015 | 97.986
7 | 1.12 | 0.01137 | -0.015 | 98.464
7.5 | 1.177 | 0.01209 | -0.016 | 97.277
8 | 1.229 | 0.01328 | -0.016 | 92.499
8.5 | 1.274 | 0.01436 | -0.017 | 88.761
9 | 1.311 | 0.01604 | -0.017 | 81.745
9.5 | 1.335 | 0.01817 | -0.017 | 73.494
10 | 1.342 | 0.02141 | -0.017 | 62.664
10.5 | 1.325 | 0.0265 | -0.017 | 50.006
11 | 1.273 | 0.03452 | -0.017 | 36.888
11.5 | 1.149 | 0.04733 | -0.017 | 24.269
12 | 0.787 | 0.06915 | -0.016 | 11.376
12.5 | 0.812 | 0.07361 | -0.016 | 11.037
13 | 0.847 | 0.07086 | -0.016 | 11.949
13.5 | 0.869 | 0.07812 | -0.016 | 11.124
14 | 0.895 | 0.08304 | -0.017 | 10.773
14.5 | 0.921 | 0.08713 | -0.017 | 10.567
15 | 0.933 | 0.10785 | -0.016 | 8.65

## 112. Re 10M Mach 0.50 (2)
BIGFOIL.COM POLAR EXPORT
NACA23016
NACA23016 |  |  |  | Cl Max: | 1.6722 | at alpha= | 14 | deg
XFOIL ncrit=9 |  |  |  | L/D Max: | 134.195 | at alpha= | 8.5 | deg
Re: | 10000000 |  |  | Cd Min: | 0.15385 | at alpha= | 19 | deg
Mach: | 0.5 |  |  | Cl=0 at alpha= | -1.251 | deg
|  |  |  | @ Cl=0.1, Cd= | 0.0059675
|  |  |  | @ Cl=0.4, Cd= | 0.0059461
|  |  |  | @ Cl=0.6, Cd= | 0.0062492
alpha (deg) | Cl | Cd | Cm | Cl/Cd
-16 | -0.853 | 0.11168 | -0.0489 | -7.6379
-15.5 | -0.8816 | 0.10019 | -0.0553 | -8.7993
-15 | -0.9063 | 0.08951 | -0.0603 | -10.1251
-14.5 | -0.9311 | 0.07886 | -0.0656 | -11.807
-14 | -0.9553 | 0.06853 | -0.0706 | -13.9399
-13.5 | -0.9827 | 0.05832 | -0.0756 | -16.8501
-13 | -1.0125 | 0.04856 | -0.0798 | -20.8505
-12.5 | -1.0397 | 0.03833 | -0.0858 | -27.125
-12 | -1.067 | 0.02892 | -0.09 | -36.8949
-11.5 | -1.0908 | 0.02098 | -0.0903 | -51.9924
-11 | -1.1085 | 0.01596 | -0.0831 | -69.4549
-10.5 | -1.0637 | 0.01232 | -0.0807 | -86.3393
-10 | -0.9256 | 0.01033 | -0.09 | -89.6031
-9.5 | -0.868 | 0.00969 | -0.0849 | -89.5769
-9 | -0.8259 | 0.00925 | -0.0771 | -89.2865
-8.5 | -0.7844 | 0.00885 | -0.0693 | -88.6328
-8 | -0.7399 | 0.00849 | -0.0621 | -87.1496
-7.5 | -0.6937 | 0.00821 | -0.0553 | -84.4945
-7 | -0.6527 | 0.00799 | -0.0478 | -81.6896
-6.5 | -0.6029 | 0.00786 | -0.0421 | -76.7048
-6 | -0.5488 | 0.00767 | -0.0374 | -71.5515
-5.5 | -0.4915 | 0.00748 | -0.0336 | -65.7086
-5 | -0.4329 | 0.00734 | -0.0302 | -58.9782
-4.5 | -0.3742 | 0.00721 | -0.027 | -51.9001
-4 | -0.3149 | 0.0071 | -0.0241 | -44.3521
-3.5 | -0.255 | 0.007 | -0.0215 | -36.4286
-3 | -0.1958 | 0.00692 | -0.0189 | -28.2948
-2.5 | -0.1367 | 0.00688 | -0.0164 | -19.8692
-2 | -0.0781 | 0.00676 | -0.0139 | -11.5533
-1.5 | -0.0238 | 0.00653 | -0.0106 | -3.6447
-1 | 0.024 | 0.00611 | -0.0063 | 3.928
-0.5 | 0.0813 | 0.00599 | -0.0037 | 13.5726
0 | 0.1394 | 0.00592 | -0.0012 | 23.5473
0.5 | 0.1988 | 0.0059 | 0.001 | 33.6949
1 | 0.2589 | 0.00586 | 0.0031 | 44.1809
1.5 | 0.3188 | 0.00586 | 0.0053 | 54.4027
2 | 0.3801 | 0.00593 | 0.0073 | 64.0978
2.5 | 0.4419 | 0.00598 | 0.0093 | 73.8963
3 | 0.5027 | 0.0061 | 0.0116 | 82.4098
3.5 | 0.5628 | 0.00616 | 0.0141 | 91.3636
4 | 0.6212 | 0.0063 | 0.0171 | 98.6032
4.5 | 0.6798 | 0.0064 | 0.0202 | 106.2188
5 | 0.7346 | 0.00656 | 0.0241 | 111.9817
5.5 | 0.7845 | 0.00665 | 0.0292 | 117.9699
6 | 0.8298 | 0.00686 | 0.0352 | 120.9621
6.5 | 0.8785 | 0.00704 | 0.0408 | 124.7869
7 | 0.922 | 0.0073 | 0.0474 | 126.3014
7.5 | 0.9618 | 0.00754 | 0.0548 | 127.5597
8 | 1.0621 | 0.00805 | 0.0508 | 131.9379
8.5 | 1.1836 | 0.00882 | 0.0432 | 134.195
9 | 1.268 | 0.0096 | 0.0428 | 132.0833
9.5 | 1.3424 | 0.01052 | 0.0444 | 127.6046
10.5 | 1.4621 | 0.01277 | 0.0523 | 114.4949
11 | 1.5266 | 0.01427 | 0.055 | 106.9797
11.5 | 1.5858 | 0.01619 | 0.058 | 97.9494
12 | 1.6179 | 0.01837 | 0.0642 | 88.0729
12.5 | 1.6416 | 0.0211 | 0.0704 | 77.8009
13 | 1.6603 | 0.02455 | 0.0755 | 67.6293
13.5 | 1.6706 | 0.0289 | 0.0795 | 57.8062
14 | 1.6722 | 0.03433 | 0.0821 | 48.7096
14.5 | 1.6537 | 0.0416 | 0.0825 | 39.7524
15 | 1.6146 | 0.05073 | 0.0807 | 31.8273
15.5 | 1.5579 | 0.06157 | 0.0768 | 25.3029
16 | 1.4784 | 0.07473 | 0.0701 | 19.7832
16.5 | 1.3912 | 0.0893 | 0.0615 | 15.5789
17 | 1.3087 | 0.10438 | 0.0519 | 12.5378
17.5 | 1.2463 | 0.11838 | 0.0429 | 10.528
18 | 1.2008 | 0.13132 | 0.0344 | 9.1441
18.5 | 1.1742 | 0.14265 | 0.0271 | 8.2313
19 | 1.1522 | 0.15385 | 0.0197 | 7.4891

## 113. Re 12M Mach 0.00 (1)
BIGFOIL.COM POLAR EXPORT
NACA23016
NACA23016 |  |  |  | Cl Max: | 1.646 | at alpha= | 16.5 | deg
JavaFoil+Calcfoil stall+Eppler ext transition |  |  |  | L/D Max: | 124.114 | at alpha= | 8.5 | deg
Re: | 12000000 |  |  | Cd Min: | 0.00832 | at alpha= | 0.5 | deg
Mach: | 0 |  |  | Cl=0 at alpha= | -1.2177 | deg
|  |  |  | @ Cl=0.1, Cd= | 0.0084828
|  |  |  | @ Cl=0.4, Cd= | 0.0089554
|  |  |  | @ Cl=0.6, Cd= | 0.0086867
alpha (deg) | Cl | Cd | Cm | Cl/Cd
-20 | -1.187 | 0.0779 | 0.006 | -15.24
-19.5 | -1.209 | 0.06673 | 0.006 | -18.124
-19 | -1.231 | 0.05564 | 0.006 | -22.125
-18.5 | -1.249 | 0.04696 | 0.006 | -26.592
-18 | -1.265 | 0.03929 | 0.006 | -32.206
-17.5 | -1.281 | 0.03243 | 0.005 | -39.486
-17 | -1.291 | 0.02751 | 0.005 | -46.915
-16.5 | -1.298 | 0.02336 | 0.005 | -55.592
-16 | -1.301 | 0.0204 | 0.005 | -63.757
-15.5 | -1.298 | 0.01826 | 0.004 | -71.111
-15 | -1.291 | 0.01657 | 0.004 | -77.939
-14.5 | -1.279 | 0.01537 | 0.004 | -83.26
-14 | -1.263 | 0.01439 | 0.003 | -87.783
-13.5 | -1.243 | 0.0136 | 0.003 | -91.401
-13 | -1.218 | 0.01292 | 0.003 | -94.299
-12.5 | -1.19 | 0.01234 | 0.002 | -96.457
-12 | -1.158 | 0.01183 | 0.002 | -97.831
-11.5 | -1.122 | 0.01137 | 0.002 | -98.676
-11 | -1.083 | 0.01095 | 0.001 | -98.92
-10.5 | -1.042 | 0.01058 | 0.001 | -98.475
-10 | -0.999 | 0.01025 | 0 | -97.464
-9.5 | -0.953 | 0.00884 | 0 | -107.698
-9 | -0.904 | 0.00908 | 0 | -99.571
-8.5 | -0.854 | 0.00941 | -0.001 | -90.794
-8 | -0.802 | 0.00915 | -0.001 | -87.599
-7.5 | -0.748 | 0.00951 | -0.002 | -78.705
-7 | -0.693 | 0.00927 | -0.002 | -74.764
-6.5 | -0.637 | 0.00907 | -0.002 | -70.242
-6 | -0.579 | 0.00951 | -0.003 | -60.91
-5.5 | -0.521 | 0.00934 | -0.003 | -55.796
-5 | -0.462 | 0.00917 | -0.004 | -50.374
-4.5 | -0.402 | 0.00901 | -0.004 | -44.649
-4 | -0.342 | 0.0096 | -0.004 | -35.636
-3.5 | -0.281 | 0.00941 | -0.005 | -29.9
-3 | -0.22 | 0.00932 | -0.005 | -23.608
-2.5 | -0.159 | 0.00924 | -0.006 | -17.177
-2 | -0.097 | 0.00895 | -0.006 | -10.847
-1.5 | -0.035 | 0.0089 | -0.006 | -3.964
-1 | 0.027 | 0.0089 | -0.007 | 2.996
-0.5 | 0.089 | 0.00838 | -0.007 | 10.565
0 | 0.15 | 0.00895 | -0.008 | 16.807
0.5 | 0.212 | 0.00832 | -0.008 | 25.501
1 | 0.274 | 0.00838 | -0.009 | 32.671
1.5 | 0.335 | 0.00844 | -0.009 | 39.698
2 | 0.397 | 0.00895 | -0.009 | 44.313
2.5 | 0.458 | 0.00906 | -0.01 | 50.544
3 | 0.519 | 0.00907 | -0.01 | 57.207
3.5 | 0.58 | 0.00865 | -0.011 | 67.025
4 | 0.64 | 0.00876 | -0.011 | 73.071
4.5 | 0.7 | 0.00888 | -0.011 | 78.864
5 | 0.76 | 0.00902 | -0.012 | 84.313
5.5 | 0.82 | 0.00868 | -0.012 | 94.466
6 | 0.879 | 0.00891 | -0.013 | 98.612
6.5 | 0.937 | 0.00891 | -0.013 | 105.163
7 | 0.995 | 0.00919 | -0.013 | 108.243
7.5 | 1.052 | 0.00943 | -0.014 | 111.494
8 | 1.107 | 0.00962 | -0.014 | 115.096
8.5 | 1.162 | 0.00936 | -0.015 | 124.114
9 | 1.215 | 0.01065 | -0.015 | 114.077
9.5 | 1.266 | 0.01105 | -0.015 | 114.621
10 | 1.315 | 0.01148 | -0.016 | 114.543
10.5 | 1.362 | 0.01199 | -0.016 | 113.575
11 | 1.406 | 0.0126 | -0.016 | 111.644
11.5 | 1.447 | 0.01331 | -0.017 | 108.78
12 | 1.486 | 0.01412 | -0.017 | 105.182
12.5 | 1.519 | 0.0151 | -0.017 | 100.603
13 | 1.549 | 0.01626 | -0.018 | 95.286
13.5 | 1.576 | 0.01769 | -0.018 | 89.073
14 | 1.598 | 0.01944 | -0.018 | 82.213
14.5 | 1.615 | 0.02153 | -0.018 | 75.016
15 | 1.628 | 0.02404 | -0.019 | 67.73
15.5 | 1.637 | 0.02705 | -0.019 | 60.526
16 | 1.643 | 0.03055 | -0.019 | 53.79
16.5 | 1.646 | 0.03461 | -0.019 | 47.548
17 | 1.645 | 0.03904 | -0.019 | 42.151
17.5 | 1.642 | 0.04393 | -0.019 | 37.378
18 | 1.634 | 0.04936 | -0.019 | 33.114
18.5 | 1.624 | 0.05528 | -0.019 | 29.376
19 | 1.612 | 0.06144 | -0.019 | 26.229
19.5 | 1.597 | 0.06783 | -0.019 | 23.552
20 | 1.581 | 0.07457 | -0.02 | 21.202

## 114. Re 12M Mach 0.00 (2)
BIGFOIL.COM POLAR EXPORT
NACA23016
NACA23016 |  |  |  | Cl Max: | 1.8042 | at alpha= | 20 | deg
XFOIL ncrit=9 |  |  |  | L/D Max: | 147.018 | at alpha= | 10 | deg
Re: | 12000000 |  |  | Cd Min: | 0.03677 | at alpha= | 20 | deg
Mach: | 0 |  |  | Cl=0 at alpha= | -1.2407 | deg
|  |  |  | @ Cl=0.1, Cd= | 0.0056035
|  |  |  | @ Cl=0.4, Cd= | 0.005496
|  |  |  | @ Cl=0.6, Cd= | 0.005737
alpha (deg) | Cl | Cd | Cm | Cl/Cd
-20 | -1.721 | 0.0236 | -0.0587 | -72.9237
-19.5 | -1.6993 | 0.02169 | -0.0566 | -78.3449
-19 | -1.6768 | 0.01998 | -0.0541 | -83.9239
-18.5 | -1.6521 | 0.01855 | -0.0514 | -89.062
-18 | -1.6259 | 0.01735 | -0.0483 | -93.7118
-17.5 | -1.6051 | 0.01613 | -0.044 | -99.5102
-17 | -1.583 | 0.01511 | -0.0395 | -104.7651
-16.5 | -1.5587 | 0.0143 | -0.0348 | -109
-16 | -1.5219 | 0.01355 | -0.0323 | -112.3173
-15.5 | -1.4731 | 0.01285 | -0.032 | -114.6381
-15 | -1.4216 | 0.01226 | -0.032 | -115.9543
-14.5 | -1.3684 | 0.01171 | -0.0322 | -116.8574
-14 | -1.3157 | 0.0111 | -0.0323 | -118.5315
-13.5 | -1.2782 | 0.0106 | -0.0289 | -120.5849
-13 | -1.2241 | 0.01008 | -0.029 | -121.4385
-12.5 | -1.1635 | 0.00962 | -0.0303 | -120.9459
-12 | -1.0881 | 0.00913 | -0.0348 | -119.1785
-11.5 | -0.9932 | 0.00851 | -0.0437 | -116.7098
-11 | -0.9374 | 0.00822 | -0.0438 | -114.0389
-10.5 | -0.905 | 0.0081 | -0.0387 | -111.7284
-10 | -0.8657 | 0.00789 | -0.0352 | -109.7212
-9.5 | -0.8226 | 0.00771 | -0.0324 | -106.6926
-9 | -0.7772 | 0.00758 | -0.03 | -102.533
-8.5 | -0.7317 | 0.00739 | -0.0277 | -99.0122
-8 | -0.6841 | 0.00727 | -0.0258 | -94.099
-7.5 | -0.6362 | 0.00713 | -0.0239 | -89.2286
-7 | -0.5882 | 0.00706 | -0.022 | -83.3144
-6.5 | -0.5391 | 0.00697 | -0.0204 | -77.3458
-6 | -0.4879 | 0.00687 | -0.0191 | -71.0189
-5.5 | -0.4372 | 0.00677 | -0.0178 | -64.579
-5 | -0.3852 | 0.00666 | -0.0167 | -57.8378
-4.5 | -0.3332 | 0.00659 | -0.0156 | -50.5615
-4 | -0.2812 | 0.00652 | -0.0145 | -43.1288
-3.5 | -0.2292 | 0.00646 | -0.0134 | -35.4799
-3 | -0.1768 | 0.00641 | -0.0124 | -27.5819
-2.5 | -0.1246 | 0.00632 | -0.0114 | -19.7152
-2 | -0.0737 | 0.00623 | -0.0101 | -11.8299
-1.5 | -0.0252 | 0.006 | -0.0083 | -4.2
-1 | 0.0234 | 0.00577 | -0.0066 | 4.0555
-0.5 | 0.0738 | 0.00565 | -0.0052 | 13.0619
0 | 0.1245 | 0.00556 | -0.0039 | 22.3921
0.5 | 0.1763 | 0.00552 | -0.0028 | 31.9384
1 | 0.2273 | 0.00547 | -0.0015 | 41.5539
1.5 | 0.2788 | 0.00538 | -0.0003 | 51.8216
2 | 0.3319 | 0.00542 | 0.0005 | 61.2362
2.5 | 0.3858 | 0.00548 | 0.0012 | 70.4015
3 | 0.439 | 0.00554 | 0.002 | 79.2419
3.5 | 0.4916 | 0.0056 | 0.0029 | 87.7857
4 | 0.5442 | 0.00566 | 0.0038 | 96.1484
4.5 | 0.596 | 0.00573 | 0.0048 | 104.014
5 | 0.6472 | 0.00582 | 0.006 | 111.2027
5.5 | 0.6972 | 0.00593 | 0.0073 | 117.5717
6 | 0.7477 | 0.00603 | 0.0086 | 123.9967
6.5 | 0.7954 | 0.00617 | 0.0104 | 128.9141
7 | 0.8434 | 0.00628 | 0.0121 | 134.2994
7.5 | 0.8893 | 0.00645 | 0.0142 | 137.876
8 | 0.9324 | 0.00664 | 0.0169 | 140.4217
8.5 | 0.9729 | 0.00683 | 0.0202 | 142.4451
9 | 1.0165 | 0.00701 | 0.0227 | 145.0071
9.5 | 1.0917 | 0.00745 | 0.018 | 146.5369
10 | 1.1732 | 0.00798 | 0.0118 | 147.0175
11 | 1.2962 | 0.009 | 0.0083 | 144.0222
11.5 | 1.3443 | 0.00956 | 0.0093 | 140.6172
12 | 1.3859 | 0.01008 | 0.0116 | 137.4901
12.5 | 1.4392 | 0.01065 | 0.0113 | 135.1362
13 | 1.49 | 0.01133 | 0.0112 | 131.5093
13.5 | 1.5397 | 0.01201 | 0.0113 | 128.2015
14 | 1.5876 | 0.01274 | 0.0115 | 124.6154
14.5 | 1.615 | 0.01348 | 0.0158 | 119.8071
15 | 1.6403 | 0.01424 | 0.0202 | 115.1896
15.5 | 1.6614 | 0.01526 | 0.0249 | 108.8729
16 | 1.6863 | 0.01629 | 0.0285 | 103.5175
16.5 | 1.7059 | 0.01779 | 0.0322 | 95.8909
17 | 1.7314 | 0.01917 | 0.0348 | 90.3182
17.5 | 1.747 | 0.02126 | 0.0377 | 82.1731
18 | 1.7667 | 0.0233 | 0.0398 | 75.824
18.5 | 1.7824 | 0.02579 | 0.0416 | 69.1121
19 | 1.7897 | 0.02916 | 0.0431 | 61.3752
19.5 | 1.7983 | 0.03272 | 0.0439 | 54.9603
20 | 1.8042 | 0.03677 | 0.0442 | 49.0672

## 115. Re 12M Mach 0.10 (1)
BIGFOIL.COM POLAR EXPORT
NACA23016
NACA23016 |  |  |  | Cl Max: | 1.631 | at alpha= | 16 | deg
JavaFoil+Calcfoil stall+Eppler ext transition |  |  |  | L/D Max: | 120.545 | at alpha= | 8 | deg
Re: | 12000000 |  |  | Cd Min: | 0.00836 | at alpha= | 0.5 | deg
Mach: | 0.1 |  |  | Cl=0 at alpha= | -1.2177 | deg
|  |  |  | @ Cl=0.1, Cd= | 0.0084711
|  |  |  | @ Cl=0.4, Cd= | 0.0090113
|  |  |  | @ Cl=0.6, Cd= | 0.0087177
alpha (deg) | Cl | Cd | Cm | Cl/Cd
-20 | -1.135 | 0.08868 | 0.006 | -12.794
-19.5 | -1.16 | 0.07614 | 0.006 | -15.237
-19 | -1.183 | 0.06451 | 0.006 | -18.344
-18.5 | -1.205 | 0.05407 | 0.006 | -22.295
-18 | -1.226 | 0.04487 | 0.006 | -27.326
-17.5 | -1.246 | 0.03654 | 0.005 | -34.093
-17 | -1.262 | 0.03016 | 0.005 | -41.83
-16.5 | -1.273 | 0.02539 | 0.005 | -50.143
-16 | -1.28 | 0.02177 | 0.005 | -58.788
-15.5 | -1.281 | 0.0192 | 0.004 | -66.737
-15 | -1.278 | 0.01724 | 0.004 | -74.099
-14.5 | -1.269 | 0.01577 | 0.004 | -80.454
-14 | -1.255 | 0.01471 | 0.003 | -85.328
-13.5 | -1.237 | 0.01385 | 0.003 | -89.338
-13 | -1.215 | 0.01315 | 0.003 | -92.352
-12.5 | -1.188 | 0.01253 | 0.002 | -94.8
-12 | -1.157 | 0.01199 | 0.002 | -96.459
-11.5 | -1.122 | 0.01149 | 0.002 | -97.672
-11 | -1.085 | 0.01108 | 0.001 | -97.885
-10.5 | -1.044 | 0.01071 | 0.001 | -97.499
-10 | -1.001 | 0.01036 | 0 | -96.554
-9.5 | -0.955 | 0.00894 | 0 | -106.849
-9 | -0.907 | 0.00918 | 0 | -98.833
-8.5 | -0.857 | 0.0089 | -0.001 | -96.277
-8 | -0.805 | 0.00921 | -0.001 | -87.417
-7.5 | -0.751 | 0.00898 | -0.002 | -83.684
-7 | -0.696 | 0.00934 | -0.002 | -74.524
-6.5 | -0.64 | 0.00913 | -0.002 | -70.059
-6 | -0.582 | 0.00897 | -0.003 | -64.87
-5.5 | -0.524 | 0.00939 | -0.003 | -55.78
-5 | -0.464 | 0.00921 | -0.004 | -50.396
-4.5 | -0.404 | 0.00908 | -0.004 | -44.508
-4 | -0.344 | 0.00959 | -0.004 | -35.829
-3.5 | -0.283 | 0.00953 | -0.005 | -29.665
-3 | -0.221 | 0.00935 | -0.005 | -23.658
-2.5 | -0.16 | 0.00935 | -0.006 | -17.058
-2 | -0.098 | 0.00896 | -0.006 | -10.887
-1.5 | -0.035 | 0.00897 | -0.006 | -3.953
-1 | 0.027 | 0.00889 | -0.007 | 3.015
-0.5 | 0.089 | 0.00837 | -0.007 | 10.63
0 | 0.151 | 0.00894 | -0.008 | 16.904
0.5 | 0.213 | 0.00836 | -0.008 | 25.489
1 | 0.275 | 0.00836 | -0.009 | 32.891
1.5 | 0.337 | 0.00843 | -0.009 | 39.94
2 | 0.398 | 0.00901 | -0.009 | 44.223
2.5 | 0.46 | 0.00905 | -0.01 | 50.804
3 | 0.521 | 0.00914 | -0.01 | 57.037
3.5 | 0.582 | 0.0087 | -0.011 | 66.967
4 | 0.643 | 0.00876 | -0.011 | 73.451
4.5 | 0.704 | 0.00891 | -0.011 | 78.973
5 | 0.764 | 0.00906 | -0.012 | 84.32
5.5 | 0.824 | 0.00874 | -0.012 | 94.254
6 | 0.883 | 0.00894 | -0.013 | 98.711
6.5 | 0.941 | 0.00895 | -0.013 | 105.157
7 | 0.999 | 0.00924 | -0.013 | 108.167
7.5 | 1.056 | 0.0095 | -0.014 | 111.19
8 | 1.112 | 0.00923 | -0.014 | 120.545
8.5 | 1.167 | 0.01043 | -0.015 | 111.823
9 | 1.22 | 0.01075 | -0.015 | 113.414
9.5 | 1.271 | 0.01116 | -0.015 | 113.848
10 | 1.32 | 0.01162 | -0.016 | 113.611
10.5 | 1.366 | 0.01215 | -0.016 | 112.433
11 | 1.41 | 0.01278 | -0.016 | 110.306
11.5 | 1.45 | 0.01353 | -0.017 | 107.185
12 | 1.488 | 0.0144 | -0.017 | 103.31
12.5 | 1.52 | 0.01545 | -0.017 | 98.425
13 | 1.549 | 0.01672 | -0.018 | 92.64
13.5 | 1.574 | 0.01822 | -0.018 | 86.399
14 | 1.594 | 0.02015 | -0.018 | 79.121
14.5 | 1.61 | 0.02244 | -0.018 | 71.728
15 | 1.621 | 0.02515 | -0.019 | 64.446
15.5 | 1.628 | 0.02839 | -0.019 | 57.333
16 | 1.631 | 0.03225 | -0.019 | 50.561
16.5 | 1.631 | 0.03653 | -0.019 | 44.648
17 | 1.628 | 0.04138 | -0.019 | 39.337
17.5 | 1.622 | 0.04664 | -0.019 | 34.767
18 | 1.611 | 0.05241 | -0.019 | 30.737
18.5 | 1.598 | 0.05851 | -0.019 | 27.304
19 | 1.582 | 0.06503 | -0.019 | 24.327
19.5 | 1.565 | 0.07171 | -0.019 | 21.819
20 | 1.545 | 0.0788 | -0.019 | 19.604

## 116. Re 12M Mach 0.10 (2)
BIGFOIL.COM POLAR EXPORT
NACA23016
NACA23016 |  |  |  | Cl Max: | 1.792 | at alpha= | 20 | deg
XFOIL ncrit=9 |  |  |  | L/D Max: | 146.456 | at alpha= | 10 | deg
Re: | 12000000 |  |  | Cd Min: | 0.04022 | at alpha= | 20 | deg
Mach: | 0.1 |  |  | Cl=0 at alpha= | -1.2421 | deg
|  |  |  | @ Cl=0.1, Cd= | 0.0056093
|  |  |  | @ Cl=0.4, Cd= | 0.0055037
|  |  |  | @ Cl=0.6, Cd= | 0.0057516
alpha (deg) | Cl | Cd | Cm | Cl/Cd
-11 | -0.9374 | 0.00826 | -0.0463 | -113.4867
-10.5 | -0.9085 | 0.00816 | -0.0403 | -111.3358
-10 | -0.8692 | 0.00795 | -0.0365 | -109.3333
-9.5 | -0.8265 | 0.00775 | -0.0335 | -106.6452
-9 | -0.781 | 0.00761 | -0.031 | -102.6281
-8.5 | -0.7352 | 0.00743 | -0.0286 | -98.9502
-8 | -0.6875 | 0.00729 | -0.0265 | -94.3073
-7.5 | -0.6392 | 0.00717 | -0.0246 | -89.1492
-7 | -0.5912 | 0.00708 | -0.0226 | -83.5028
-6.5 | -0.5417 | 0.007 | -0.0209 | -77.3857
-6 | -0.4904 | 0.00689 | -0.0196 | -71.1756
-5.5 | -0.4394 | 0.00678 | -0.0182 | -64.8083
-5 | -0.3871 | 0.00668 | -0.0171 | -57.9491
-4.5 | -0.3348 | 0.00661 | -0.0159 | -50.6505
-4 | -0.2825 | 0.00654 | -0.0148 | -43.1957
-3.5 | -0.2303 | 0.00648 | -0.0136 | -35.5401
-3 | -0.1776 | 0.00642 | -0.0126 | -27.6636
-2.5 | -0.1251 | 0.00633 | -0.0115 | -19.763
-2 | -0.0739 | 0.00625 | -0.0102 | -11.824
-1 | 0.0236 | 0.00578 | -0.0066 | 4.083
-0.5 | 0.0741 | 0.00566 | -0.0052 | 13.0919
0 | 0.1252 | 0.00556 | -0.0038 | 22.518
0.5 | 0.1772 | 0.00553 | -0.0027 | 32.0434
1 | 0.2285 | 0.00548 | -0.0014 | 41.6971
1.5 | 0.2803 | 0.0054 | -0.0002 | 51.9074
2 | 0.3337 | 0.00543 | 0.0006 | 61.4549
2.5 | 0.3877 | 0.00549 | 0.0014 | 70.6193
3 | 0.4414 | 0.00555 | 0.0022 | 79.5315
3.5 | 0.4942 | 0.00561 | 0.0031 | 88.0927
4 | 0.5471 | 0.00567 | 0.0041 | 96.4903
4.5 | 0.5991 | 0.00575 | 0.0052 | 104.1913
5 | 0.6507 | 0.00584 | 0.0063 | 111.4212
5.5 | 0.7009 | 0.00595 | 0.0078 | 117.7983
6 | 0.7517 | 0.00605 | 0.0091 | 124.2479
6.5 | 0.7995 | 0.00619 | 0.011 | 129.1599
7 | 0.8476 | 0.00631 | 0.0128 | 134.3265
7.5 | 0.8938 | 0.00647 | 0.015 | 138.1453
8 | 0.9366 | 0.00667 | 0.0179 | 140.4198
8.5 | 0.9765 | 0.00686 | 0.0214 | 142.3469
9 | 1.0214 | 0.00705 | 0.0238 | 144.8794
9.5 | 1.1005 | 0.00752 | 0.0184 | 146.3431
10 | 1.1819 | 0.00807 | 0.0125 | 146.456
10.5 | 1.243 | 0.00858 | 0.011 | 144.8718
11 | 1.3049 | 0.00912 | 0.0093 | 143.0811
11.5 | 1.3489 | 0.00967 | 0.0114 | 139.4933
12 | 1.3944 | 0.01023 | 0.0131 | 136.305
12.5 | 1.448 | 0.01082 | 0.0129 | 133.8262
13 | 1.499 | 0.01153 | 0.013 | 130.0087
13.5 | 1.5488 | 0.01224 | 0.0132 | 126.5359
14 | 1.597 | 0.013 | 0.0136 | 122.8462
14.5 | 1.6191 | 0.0138 | 0.0189 | 117.3261
15 | 1.6448 | 0.01461 | 0.0233 | 112.5804
15.5 | 1.6649 | 0.01574 | 0.0281 | 105.7751
16 | 1.6899 | 0.0169 | 0.0317 | 99.9941
16.5 | 1.7097 | 0.01851 | 0.0353 | 92.3663
17 | 1.7333 | 0.02012 | 0.0379 | 86.1481
17.5 | 1.7482 | 0.02243 | 0.0407 | 77.9403
18 | 1.7667 | 0.02471 | 0.0427 | 71.4974
18.5 | 1.7786 | 0.0277 | 0.0444 | 64.2094
19 | 1.7837 | 0.03151 | 0.0456 | 56.6074
19.5 | 1.7904 | 0.03552 | 0.0461 | 50.4054
20 | 1.792 | 0.04022 | 0.046 | 44.5549

## 117. Re 12M Mach 0.25 (1)
BIGFOIL.COM POLAR EXPORT
NACA23016
NACA23016 |  |  |  | Cl Max: | 1.561 | at alpha= | 14.5 | deg
JavaFoil+Calcfoil stall+Eppler ext transition |  |  |  | L/D Max: | 121.508 | at alpha= | 7.5 | deg
Re: | 12000000 |  |  | Cd Min: | 0.00809 | at alpha= | -1.5 | deg
Mach: | 0.25 |  |  | Cl=0 at alpha= | -1.2188 | deg
|  |  |  | @ Cl=0.1, Cd= | 0.0085616
|  |  |  | @ Cl=0.4, Cd= | 0.0087343
|  |  |  | @ Cl=0.6, Cd= | 0.0089432
alpha (deg) | Cl | Cd | Cm | Cl/Cd
-19 | -0.834 | 0.13556 | 0.005 | -6.149
-18.5 | -0.873 | 0.12351 | 0.004 | -7.071
-18 | -0.914 | 0.10962 | 0.004 | -8.335
-17.5 | -0.959 | 0.09028 | 0.005 | -10.628
-17 | -1.003 | 0.073 | 0.005 | -13.741
-16.5 | -1.049 | 0.05545 | 0.005 | -18.914
-16 | -1.091 | 0.04158 | 0.004 | -26.234
-15.5 | -1.128 | 0.03119 | 0.004 | -36.155
-15 | -1.155 | 0.0246 | 0.004 | -46.966
-14.5 | -1.174 | 0.02035 | 0.004 | -57.692
-14 | -1.184 | 0.01763 | 0.003 | -67.152
-13.5 | -1.184 | 0.01596 | 0.003 | -74.183
-13 | -1.177 | 0.01475 | 0.003 | -79.812
-12.5 | -1.163 | 0.0138 | 0.002 | -84.273
-12 | -1.141 | 0.01303 | 0.002 | -87.576
-11.5 | -1.115 | 0.01237 | 0.002 | -90.132
-11 | -1.084 | 0.01181 | 0.001 | -91.759
-10.5 | -1.049 | 0.01132 | 0.001 | -92.627
-10 | -1.009 | 0.01092 | 0 | -92.465
-9.5 | -0.967 | 0.01053 | 0 | -91.858
-9 | -0.921 | 0.00906 | 0 | -101.668
-8.5 | -0.872 | 0.00928 | -0.001 | -94.033
-8 | -0.821 | 0.00901 | -0.001 | -91.127
-7.5 | -0.767 | 0.00931 | -0.002 | -82.369
-7 | -0.712 | 0.00906 | -0.002 | -78.543
-6.5 | -0.655 | 0.00937 | -0.002 | -69.853
-6 | -0.596 | 0.00921 | -0.003 | -64.742
-5.5 | -0.537 | 0.00905 | -0.003 | -59.288
-5 | -0.476 | 0.00943 | -0.004 | -50.483
-4.5 | -0.415 | 0.0093 | -0.004 | -44.62
-4 | -0.353 | 0.00919 | -0.005 | -38.367
-3.5 | -0.29 | 0.00914 | -0.005 | -31.761
-3 | -0.227 | 0.00959 | -0.005 | -23.679
-2.5 | -0.164 | 0.00959 | -0.006 | -17.079
-2 | -0.1 | 0.00946 | -0.006 | -10.591
-1.5 | -0.036 | 0.00809 | -0.007 | -4.5
-1 | 0.028 | 0.00859 | -0.007 | 3.204
-0.5 | 0.091 | 0.00857 | -0.008 | 10.667
0 | 0.155 | 0.00851 | -0.008 | 18.231
0.5 | 0.219 | 0.00849 | -0.008 | 25.782
1 | 0.283 | 0.00855 | -0.009 | 33.043
1.5 | 0.346 | 0.0087 | -0.009 | 39.774
2 | 0.409 | 0.00874 | -0.01 | 46.839
2.5 | 0.472 | 0.00884 | -0.01 | 53.415
3 | 0.535 | 0.00884 | -0.011 | 60.566
3.5 | 0.598 | 0.00894 | -0.011 | 66.902
4 | 0.66 | 0.00904 | -0.011 | 73.012
4.5 | 0.722 | 0.00865 | -0.012 | 83.438
5 | 0.784 | 0.00883 | -0.012 | 88.751
5.5 | 0.845 | 0.00904 | -0.013 | 93.473
6 | 0.905 | 0.00871 | -0.013 | 103.886
6.5 | 0.965 | 0.00882 | -0.013 | 109.333
7 | 1.024 | 0.00912 | -0.014 | 112.293
7.5 | 1.081 | 0.0089 | -0.014 | 121.508
8 | 1.138 | 0.01064 | -0.015 | 106.953
8.5 | 1.192 | 0.01096 | -0.015 | 108.755
9 | 1.245 | 0.01135 | -0.015 | 109.737
9.5 | 1.295 | 0.01184 | -0.016 | 109.434
10 | 1.343 | 0.01238 | -0.016 | 108.451
10.5 | 1.387 | 0.01314 | -0.017 | 105.494
11 | 1.426 | 0.01398 | -0.017 | 102.064
11.5 | 1.462 | 0.01499 | -0.017 | 97.543
12 | 1.493 | 0.01624 | -0.017 | 91.938
12.5 | 1.518 | 0.01781 | -0.018 | 85.213
13 | 1.537 | 0.01977 | -0.018 | 77.758
13.5 | 1.551 | 0.02223 | -0.018 | 69.773
14 | 1.559 | 0.02524 | -0.018 | 61.773
14.5 | 1.561 | 0.02894 | -0.018 | 53.928
15 | 1.556 | 0.03334 | -0.019 | 46.683
15.5 | 1.547 | 0.0384 | -0.019 | 40.285
16 | 1.533 | 0.044 | -0.019 | 34.853
16.5 | 1.515 | 0.05028 | -0.019 | 30.132
17 | 1.492 | 0.05742 | -0.019 | 25.982
17.5 | 1.464 | 0.06483 | -0.019 | 22.587
18 | 1.43 | 0.0729 | -0.019 | 19.611
18.5 | 1.391 | 0.08125 | -0.019 | 17.123
19 | 1.349 | 0.0899 | -0.019 | 15.003
19.5 | 1.302 | 0.09928 | -0.019 | 13.114

## 118. Re 12M Mach 0.25 (2)
BIGFOIL.COM POLAR EXPORT
NACA23016
NACA23016 |  |  |  | Cl Max: | 1.742 | at alpha= | 17.5 | deg
XFOIL ncrit=9 |  |  |  | L/D Max: | 144.391 | at alpha= | 9.5 | deg
Re: | 12000000 |  |  | Cd Min: | 0.06657 | at alpha= | 20 | deg
Mach: | 0.25 |  |  | Cl=0 at alpha= | -1.2442 | deg
|  |  |  | @ Cl=0.1, Cd= | 0.0056639
|  |  |  | @ Cl=0.4, Cd= | 0.005571
|  |  |  | @ Cl=0.6, Cd= | 0.0058266
alpha (deg) | Cl | Cd | Cm | Cl/Cd
-11 | -0.9474 | 0.00859 | -0.0577 | -110.291
-10.5 | -0.9144 | 0.00838 | -0.0518 | -109.1169
-10 | -0.8846 | 0.00822 | -0.0451 | -107.6156
-9.5 | -0.8454 | 0.00802 | -0.0404 | -105.4115
-9 | -0.8008 | 0.00782 | -0.0368 | -102.4041
-8.5 | -0.7535 | 0.00766 | -0.0338 | -98.3681
-8 | -0.7056 | 0.00747 | -0.031 | -94.4578
-7.5 | -0.6561 | 0.00732 | -0.0285 | -89.6311
-7 | -0.6071 | 0.00722 | -0.026 | -84.0859
-6.5 | -0.5562 | 0.00712 | -0.0239 | -78.118
-6 | -0.504 | 0.00699 | -0.0221 | -72.103
-5.5 | -0.4509 | 0.00688 | -0.0204 | -65.5378
-5 | -0.3971 | 0.00677 | -0.019 | -58.6558
-4.5 | -0.3437 | 0.00669 | -0.0175 | -51.3752
-4 | -0.2897 | 0.00661 | -0.0162 | -43.8275
-3.5 | -0.236 | 0.00656 | -0.0148 | -35.9756
-3 | -0.1816 | 0.00648 | -0.0136 | -28.0247
-2.5 | -0.1278 | 0.00642 | -0.0123 | -19.9065
-2 | -0.0752 | 0.00632 | -0.0107 | -11.8987
-1 | 0.0243 | 0.00582 | -0.0067 | 4.1753
-0.5 | 0.0757 | 0.00571 | -0.005 | 13.2574
0 | 0.1284 | 0.00561 | -0.0035 | 22.8877
0.5 | 0.182 | 0.00557 | -0.0022 | 32.675
1 | 0.2352 | 0.00552 | -0.0009 | 42.6087
1.5 | 0.2881 | 0.00548 | 0.0006 | 52.573
2 | 0.3436 | 0.00548 | 0.0015 | 62.7007
2.5 | 0.3986 | 0.00557 | 0.0025 | 71.5619
3 | 0.4543 | 0.00561 | 0.0034 | 80.9804
3.5 | 0.5085 | 0.00571 | 0.0046 | 89.0543
4 | 0.5631 | 0.00575 | 0.0058 | 97.9304
4.5 | 0.6161 | 0.00586 | 0.0072 | 105.1365
5 | 0.6695 | 0.00592 | 0.0087 | 113.0912
5.5 | 0.7209 | 0.00607 | 0.0105 | 118.7644
6 | 0.7729 | 0.00617 | 0.0122 | 125.2674
6.5 | 0.8221 | 0.00631 | 0.0145 | 130.2853
7 | 0.87 | 0.00648 | 0.0171 | 134.2593
7.5 | 0.9168 | 0.00663 | 0.0199 | 138.2805
8 | 0.9588 | 0.00682 | 0.0238 | 140.5865
8.5 | 0.9894 | 0.00701 | 0.03 | 141.1412
9 | 1.0537 | 0.00737 | 0.029 | 142.9715
9.5 | 1.1508 | 0.00797 | 0.0209 | 144.3915
10 | 1.2262 | 0.00854 | 0.0175 | 143.5831
10.5 | 1.2895 | 0.0091 | 0.0167 | 141.7033
11 | 1.3438 | 0.00968 | 0.0177 | 138.8223
11.5 | 1.3866 | 0.01031 | 0.0209 | 134.4908
12 | 1.4425 | 0.01103 | 0.0213 | 130.7797
12.5 | 1.497 | 0.0118 | 0.0219 | 126.8644
13 | 1.5485 | 0.01269 | 0.0229 | 122.0252
13.5 | 1.5958 | 0.01367 | 0.0243 | 116.7374
14 | 1.6168 | 0.01474 | 0.0304 | 109.6879
14.5 | 1.6417 | 0.0159 | 0.0354 | 103.2516
15 | 1.6625 | 0.01738 | 0.0404 | 95.6559
15.5 | 1.682 | 0.01927 | 0.0446 | 87.2859
16 | 1.7045 | 0.02129 | 0.0478 | 80.0611
16.5 | 1.7185 | 0.02411 | 0.0508 | 71.2775
17 | 1.7333 | 0.0272 | 0.0529 | 63.7243
17.5 | 1.742 | 0.03105 | 0.0544 | 56.1031
18 | 1.7411 | 0.03607 | 0.0551 | 48.27
18.5 | 1.7395 | 0.04149 | 0.0551 | 41.9258
19 | 1.7268 | 0.04834 | 0.054 | 35.722
19.5 | 1.704 | 0.0565 | 0.052 | 30.1593
20 | 1.6666 | 0.06657 | 0.0486 | 25.0353

## 119. Re 12M Mach 0.50 (1)
BIGFOIL.COM POLAR EXPORT
NACA23016
NACA23016 |  |  |  | Cl Max: | 1.344 | at alpha= | 10 | deg
JavaFoil+Calcfoil stall+Eppler ext transition |  |  |  | L/D Max: | 105.485 | at alpha= | 5 | deg
Re: | 12000000 |  |  | Cd Min: | 0.00818 | at alpha= | 4 | deg
Mach: | 0.5 |  |  | Cl=0 at alpha= | -1.2153 | deg
|  |  |  | @ Cl=0.1, Cd= | 0.0082952
|  |  |  | @ Cl=0.4, Cd= | 0.008488
|  |  |  | @ Cl=0.6, Cd= | 0.0083464
alpha (deg) | Cl | Cd | Cm | Cl/Cd
-20 | -1.041 | 0.17459 | 0.005 | -5.96
-19.5 | -1.02 | 0.14952 | 0.005 | -6.819
-19 | -0.985 | 0.16333 | 0.005 | -6.028
-18.5 | -0.962 | 0.14137 | 0.005 | -6.808
-18 | -0.934 | 0.1377 | 0.004 | -6.784
-17.5 | -0.909 | 0.12605 | 0.004 | -7.208
-17 | -0.906 | 0.09663 | 0.005 | -9.38
-16.5 | -0.852 | 0.11637 | 0.004 | -7.326
-16 | -0.866 | 0.0761 | 0.004 | -11.386
-15.5 | -0.795 | 0.10545 | 0.003 | -7.54
-15 | -0.863 | 0.0377 | 0.004 | -22.894
-14.5 | -0.739 | 0.09832 | 0.003 | -7.521
-14 | -0.805 | 0.03409 | 0.004 | -23.602
-13.5 | -0.686 | 0.08838 | 0.002 | -7.765
-13 | -0.75 | 0.02903 | 0.003 | -25.839
-12.5 | -0.632 | 0.07953 | 0.002 | -7.949
-12 | -0.704 | 0.02187 | 0.002 | -32.176
-11.5 | -0.613 | 0.04757 | 0.001 | -12.877
-11 | -0.551 | 0.06813 | 0.001 | -8.084
-10.5 | -0.618 | 0.01757 | 0.001 | -35.182
-10 | -0.496 | 0.06151 | 0 | -8.064
-9.5 | -0.791 | 0.01564 | 0 | -50.583
-9 | -0.873 | 0.01342 | 0 | -65.012
-8.5 | -0.876 | 0.01239 | -0.001 | -70.723
-8 | -0.852 | 0.01165 | -0.001 | -73.119
-7.5 | -0.813 | 0.01106 | -0.002 | -73.506
-7 | -0.766 | 0.01026 | -0.002 | -74.624
-6.5 | -0.712 | 0.00911 | -0.003 | -78.145
-6 | -0.653 | 0.00893 | -0.003 | -73.137
-5.5 | -0.591 | 0.00867 | -0.004 | -68.213
-5 | -0.526 | 0.00892 | -0.004 | -59.007
-4.5 | -0.46 | 0.00872 | -0.005 | -52.78
-4 | -0.392 | 0.00911 | -0.005 | -43.018
-3.5 | -0.323 | 0.00895 | -0.006 | -36.081
-3 | -0.253 | 0.00887 | -0.006 | -28.532
-2.5 | -0.183 | 0.0094 | -0.006 | -19.44
-2 | -0.112 | 0.00929 | -0.007 | -12.032
-1.5 | -0.041 | 0.0088 | -0.007 | -4.619
-1 | 0.031 | 0.00882 | -0.008 | 3.485
-0.5 | 0.102 | 0.00828 | -0.008 | 12.326
0 | 0.173 | 0.00825 | -0.009 | 20.999
0.5 | 0.244 | 0.00841 | -0.009 | 29.029
1 | 0.315 | 0.00843 | -0.01 | 37.389
1.5 | 0.386 | 0.00847 | -0.01 | 45.519
2 | 0.456 | 0.00856 | -0.011 | 53.255
2.5 | 0.526 | 0.00862 | -0.011 | 61.047
3 | 0.596 | 0.00834 | -0.012 | 71.398
3.5 | 0.665 | 0.00845 | -0.012 | 78.616
4 | 0.733 | 0.00818 | -0.013 | 89.633
4.5 | 0.801 | 0.00843 | -0.013 | 95.048
5 | 0.868 | 0.00823 | -0.014 | 105.485
5.5 | 0.934 | 0.00987 | -0.014 | 94.568
6 | 0.998 | 0.01022 | -0.015 | 97.628
6.5 | 1.06 | 0.01068 | -0.015 | 99.312
7 | 1.12 | 0.01123 | -0.015 | 99.762
7.5 | 1.177 | 0.01194 | -0.016 | 98.594
8 | 1.229 | 0.01313 | -0.016 | 93.63
8.5 | 1.275 | 0.01417 | -0.017 | 90.014
9 | 1.312 | 0.01584 | -0.017 | 82.845
9.5 | 1.337 | 0.01787 | -0.017 | 74.823
10 | 1.344 | 0.02094 | -0.017 | 64.202
10.5 | 1.328 | 0.02579 | -0.017 | 51.503
11 | 1.277 | 0.03344 | -0.017 | 38.181
11.5 | 1.152 | 0.04579 | -0.017 | 25.158
12 | 0.789 | 0.0669 | -0.016 | 11.794
12.5 | 0.816 | 0.07063 | -0.016 | 11.547
13 | 0.851 | 0.0675 | -0.017 | 12.601
13.5 | 0.874 | 0.07421 | -0.017 | 11.772
14 | 0.893 | 0.0847 | -0.016 | 10.544
14.5 | 0.902 | 0.11051 | -0.015 | 8.158
15 | 0.921 | 0.12844 | -0.015 | 7.17

## 120. Re 12M Mach 0.50 (2)
BIGFOIL.COM POLAR EXPORT
NACA23016
NACA23016 |  |  |  | Cl Max: | 1.7073 | at alpha= | 14 | deg
XFOIL ncrit=9 |  |  |  | L/D Max: | 137.109 | at alpha= | 8.5 | deg
Re: | 12000000 |  |  | Cd Min: | 0.15145 | at alpha= | 19 | deg
Mach: | 0.5 |  |  | Cl=0 at alpha= | -1.2713 | deg
|  |  |  | @ Cl=0.1, Cd= | 0.0026926
|  |  |  | @ Cl=0.4, Cd= | 0.0058233
|  |  |  | @ Cl=0.6, Cd= | 0.0061099
alpha (deg) | Cl | Cd | Cm | Cl/Cd
-16.5 | -0.794 | 0.10117 | -0.06 | -7.8482
-16 | -0.8234 | 0.0912 | -0.065 | -9.0285
-15.5 | -0.8511 | 0.0807 | -0.0697 | -10.5465
-15 | -0.8789 | 0.06988 | -0.0741 | -12.5773
-14.5 | -0.9103 | 0.0586 | -0.0782 | -15.5341
-14 | -0.9388 | 0.04789 | -0.0813 | -19.6033
-13.5 | -0.9705 | 0.03739 | -0.0837 | -25.9561
-13 | -0.9999 | 0.02655 | -0.0878 | -37.661
-12.5 | -1.0284 | 0.01724 | -0.0907 | -59.652
-12 | -1.0555 | 0.01016 | -0.0916 | -103.8878
-11.5 | -1.0836 | 0.00618 | -0.087 | -175.3398
-11 | -1.062 | 0.00355 | -0.087 | -299.1549
-10.5 | -0.9393 | 0.0025 | -0.0965 | -375.72
-10 | -0.9133 | 0.00238 | -0.0869 | -383.7395
-9.5 | -0.8788 | 0.00225 | -0.0785 | -390.5778
-9 | -0.8383 | 0.00216 | -0.0709 | -388.1019
-8.5 | -0.7953 | 0.00209 | -0.0637 | -380.5263
-8 | -0.7525 | 0.002 | -0.0565 | -376.25
-7.5 | -0.7089 | 0.00195 | -0.0496 | -363.5385
-7 | -0.6641 | 0.00192 | -0.043 | -345.8854
-6.5 | -0.6112 | 0.00189 | -0.0382 | -323.3862
-6 | -0.5545 | 0.00184 | -0.0342 | -301.3587
-5.5 | -0.4968 | 0.0018 | -0.0307 | -276
-5 | -0.4377 | 0.00176 | -0.0276 | -248.6932
-4.5 | -0.3789 | 0.00173 | -0.0247 | -219.0173
-4 | -0.3189 | 0.0017 | -0.0221 | -187.5882
-3.5 | -0.2589 | 0.00168 | -0.0198 | -154.1071
-3 | -0.1986 | 0.00166 | -0.0175 | -119.6386
-2.5 | -0.1395 | 0.00165 | -0.0152 | -84.5455
-2 | -0.08 | 0.00162 | -0.0131 | -49.3827
-1.5 | -0.0226 | 0.00159 | -0.0106 | -14.2138
-1 | 0.0268 | 0.00145 | -0.0068 | 18.4828
-0.5 | 0.0827 | 0.00139 | -0.0041 | 59.4964
0 | 0.1418 | 0.00584 | -0.0017 | 24.2808
0.5 | 0.202 | 0.00579 | 0.0004 | 34.8877
1 | 0.2616 | 0.00579 | 0.0026 | 45.1813
1.5 | 0.3217 | 0.00573 | 0.0048 | 56.1431
2 | 0.3833 | 0.00581 | 0.0067 | 65.9725
2.5 | 0.4462 | 0.00586 | 0.0085 | 76.1433
3 | 0.5069 | 0.00597 | 0.0108 | 84.9079
3.5 | 0.5681 | 0.00604 | 0.0132 | 94.0563
4 | 0.6274 | 0.00617 | 0.0159 | 101.6856
4.5 | 0.686 | 0.00628 | 0.0191 | 109.2357
5 | 0.7429 | 0.00642 | 0.0226 | 115.7165
5.5 | 0.7955 | 0.00656 | 0.0272 | 121.2652
6 | 0.8417 | 0.00671 | 0.0332 | 125.4396
6.5 | 0.8888 | 0.00694 | 0.039 | 128.0692
7 | 0.9368 | 0.00717 | 0.0448 | 130.6555
7.5 | 0.9788 | 0.00745 | 0.0518 | 131.3826
8 | 1.0205 | 0.0077 | 0.059 | 132.5325
8.5 | 1.1668 | 0.00851 | 0.0466 | 137.1093
9.5 | 1.3437 | 0.01009 | 0.0448 | 133.1715
10 | 1.405 | 0.01105 | 0.0488 | 127.1493
11 | 1.5245 | 0.01368 | 0.0565 | 111.4401
11.5 | 1.585 | 0.01542 | 0.0596 | 102.7886
12 | 1.6387 | 0.01753 | 0.0631 | 93.4797
12.5 | 1.6641 | 0.02006 | 0.0697 | 82.9561
13 | 1.6858 | 0.02324 | 0.0752 | 72.5387
13.5 | 1.7035 | 0.02707 | 0.0797 | 62.9294
14 | 1.7073 | 0.03216 | 0.083 | 53.0877
14.5 | 1.6969 | 0.03868 | 0.0844 | 43.8702
15 | 1.6637 | 0.0472 | 0.0835 | 35.2479
15.5 | 1.6109 | 0.05755 | 0.0802 | 27.9913
16 | 1.5356 | 0.07007 | 0.0741 | 21.9152
16.5 | 1.4477 | 0.0843 | 0.0659 | 17.1732
17 | 1.359 | 0.09952 | 0.0562 | 13.6555
17.5 | 1.2886 | 0.11395 | 0.0468 | 11.3085
18 | 1.235 | 0.12751 | 0.0378 | 9.6855
18.5 | 1.1996 | 0.13961 | 0.0298 | 8.5925
19 | 1.1715 | 0.15145 | 0.0218 | 7.7352

## 121. Re 14M Mach 0.00 (1)
BIGFOIL.COM POLAR EXPORT
NACA23016
NACA23016 |  |  |  | Cl Max: | 1.65 | at alpha= | 16.5 | deg
JavaFoil+Calcfoil stall+Eppler ext transition |  |  |  | L/D Max: | 124.695 | at alpha= | 8.5 | deg
Re: | 14000000 |  |  | Cd Min: | 0.00826 | at alpha= | 1 | deg
Mach: | 0 |  |  | Cl=0 at alpha= | -1.2177 | deg
|  |  |  | @ Cl=0.1, Cd= | 0.0087918
|  |  |  | @ Cl=0.4, Cd= | 0.0088549
|  |  |  | @ Cl=0.6, Cd= | 0.00895
alpha (deg) | Cl | Cd | Cm | Cl/Cd
-20 | -1.193 | 0.07337 | 0.006 | -16.267
-19.5 | -1.216 | 0.06263 | 0.006 | -19.415
-19 | -1.236 | 0.0529 | 0.006 | -23.362
-18.5 | -1.254 | 0.0444 | 0.006 | -28.245
-18 | -1.27 | 0.03715 | 0.006 | -34.192
-17.5 | -1.285 | 0.03078 | 0.005 | -41.749
-17 | -1.295 | 0.02618 | 0.005 | -49.46
-16.5 | -1.302 | 0.02234 | 0.005 | -58.277
-16 | -1.304 | 0.01964 | 0.005 | -66.399
-15.5 | -1.3 | 0.01771 | 0.004 | -73.449
-15 | -1.293 | 0.01614 | 0.004 | -80.108
-14.5 | -1.281 | 0.01494 | 0.004 | -85.747
-14 | -1.265 | 0.01402 | 0.003 | -90.197
-13.5 | -1.244 | 0.01328 | 0.003 | -93.65
-13 | -1.219 | 0.01265 | 0.003 | -96.413
-12.5 | -1.191 | 0.0121 | 0.002 | -98.398
-12 | -1.158 | 0.0116 | 0.002 | -99.826
-11.5 | -1.123 | 0.01117 | 0.002 | -100.524
-11 | -1.084 | 0.01078 | 0.001 | -100.56
-10.5 | -1.043 | 0.01043 | 0.001 | -99.998
-10 | -0.999 | 0.00898 | 0 | -111.255
-9.5 | -0.953 | 0.0092 | 0 | -103.53
-9 | -0.905 | 0.00894 | 0 | -101.202
-8.5 | -0.854 | 0.00925 | -0.001 | -92.396
-8 | -0.802 | 0.009 | -0.001 | -89.075
-7.5 | -0.748 | 0.00933 | -0.002 | -80.179
-7 | -0.693 | 0.00911 | -0.002 | -76.105
-6.5 | -0.637 | 0.00891 | -0.002 | -71.454
-6 | -0.58 | 0.00935 | -0.003 | -62.008
-5.5 | -0.521 | 0.00915 | -0.003 | -56.948
-5 | -0.462 | 0.00903 | -0.004 | -51.173
-4.5 | -0.402 | 0.00955 | -0.004 | -42.152
-4 | -0.342 | 0.00946 | -0.004 | -36.169
-3.5 | -0.281 | 0.00928 | -0.005 | -30.307
-3 | -0.22 | 0.00923 | -0.005 | -23.859
-2.5 | -0.159 | 0.00925 | -0.006 | -17.158
-2 | -0.097 | 0.00915 | -0.006 | -10.613
-1.5 | -0.035 | 0.00875 | -0.006 | -4.029
-1 | 0.027 | 0.00873 | -0.007 | 3.052
-0.5 | 0.089 | 0.00879 | -0.007 | 10.078
0 | 0.15 | 0.0088 | -0.008 | 17.09
0.5 | 0.212 | 0.00887 | -0.008 | 23.897
1 | 0.274 | 0.00826 | -0.009 | 33.125
1.5 | 0.335 | 0.00833 | -0.009 | 40.236
2 | 0.397 | 0.00885 | -0.009 | 44.803
2.5 | 0.458 | 0.00895 | -0.01 | 51.147
3 | 0.519 | 0.00897 | -0.01 | 57.827
3.5 | 0.58 | 0.0091 | -0.011 | 63.674
4 | 0.64 | 0.00865 | -0.011 | 74.023
4.5 | 0.7 | 0.00879 | -0.011 | 79.707
5 | 0.76 | 0.00892 | -0.012 | 85.246
5.5 | 0.82 | 0.00915 | -0.012 | 89.618
6 | 0.879 | 0.00881 | -0.013 | 99.774
6.5 | 0.937 | 0.00937 | -0.013 | 99.967
7 | 0.995 | 0.00911 | -0.013 | 109.154
7.5 | 1.052 | 0.00989 | -0.014 | 106.291
8 | 1.108 | 0.00957 | -0.014 | 115.693
8.5 | 1.162 | 0.00932 | -0.015 | 124.695
9 | 1.215 | 0.0106 | -0.015 | 114.694
9.5 | 1.267 | 0.01097 | -0.015 | 115.422
10 | 1.316 | 0.0114 | -0.016 | 115.464
10.5 | 1.363 | 0.01189 | -0.016 | 114.626
11 | 1.407 | 0.01247 | -0.016 | 112.824
11.5 | 1.448 | 0.01313 | -0.017 | 110.296
12 | 1.487 | 0.01391 | -0.017 | 106.854
12.5 | 1.521 | 0.01484 | -0.017 | 102.458
13 | 1.551 | 0.01594 | -0.018 | 97.313
13.5 | 1.578 | 0.01726 | -0.018 | 91.412
14 | 1.601 | 0.01893 | -0.018 | 84.533
14.5 | 1.618 | 0.0209 | -0.018 | 77.422
15 | 1.632 | 0.02325 | -0.019 | 70.172
15.5 | 1.641 | 0.02614 | -0.019 | 62.771
16 | 1.647 | 0.02953 | -0.019 | 55.769
16.5 | 1.65 | 0.03337 | -0.019 | 49.425
17 | 1.649 | 0.03767 | -0.019 | 43.788
17.5 | 1.646 | 0.04247 | -0.019 | 38.758
18 | 1.638 | 0.04779 | -0.019 | 34.276
18.5 | 1.628 | 0.05346 | -0.019 | 30.449
19 | 1.615 | 0.05952 | -0.019 | 27.141
19.5 | 1.601 | 0.06583 | -0.02 | 24.32
20 | 1.585 | 0.0723 | -0.02 | 21.92

## 122. Re 14M Mach 0.00 (2)
BIGFOIL.COM POLAR EXPORT
NACA23016
NACA23016 |  |  |  | Cl Max: | 1.8195 | at alpha= | 20 | deg
XFOIL ncrit=9 |  |  |  | L/D Max: | 148.318 | at alpha= | 10 | deg
Re: | 14000000 |  |  | Cd Min: | 0.03534 | at alpha= | 20 | deg
Mach: | 0 |  |  | Cl=0 at alpha= | -1.2547 | deg
|  |  |  | @ Cl=0.1, Cd= | 0.0056005
|  |  |  | @ Cl=0.4, Cd= | 0.0054269
|  |  |  | @ Cl=0.6, Cd= | 0.0056912
alpha (deg) | Cl | Cd | Cm | Cl/Cd
-20 | -1.738 | 0.02245 | -0.0577 | -77.4165
-19.5 | -1.7173 | 0.02056 | -0.0553 | -83.5263
-19 | -1.6931 | 0.01903 | -0.0527 | -88.97
-18.5 | -1.668 | 0.0177 | -0.0498 | -94.2373
-18 | -1.643 | 0.01657 | -0.0463 | -99.1551
-17.5 | -1.6184 | 0.01561 | -0.0423 | -103.6771
-17 | -1.5948 | 0.01468 | -0.0378 | -108.6376
-16.5 | -1.5667 | 0.01391 | -0.0338 | -112.6312
-16 | -1.52 | 0.01313 | -0.0333 | -115.7654
-15.5 | -1.472 | 0.0124 | -0.0328 | -118.7097
-15 | -1.4204 | 0.01182 | -0.0328 | -120.1692
-14.5 | -1.367 | 0.01129 | -0.0329 | -121.0806
-14 | -1.3238 | 0.0108 | -0.0309 | -122.5741
-13 | -1.2181 | 0.00976 | -0.0305 | -124.8053
-12.5 | -1.151 | 0.00927 | -0.0333 | -124.164
-12 | -1.0598 | 0.00875 | -0.0413 | -121.12
-11.5 | -0.9796 | 0.00825 | -0.0469 | -118.7394
-11 | -0.9545 | 0.00813 | -0.0403 | -117.4047
-10.5 | -0.9156 | 0.00797 | -0.0366 | -114.8808
-10 | -0.8738 | 0.0078 | -0.0336 | -112.0256
-9.5 | -0.8299 | 0.00759 | -0.0309 | -109.3412
-9 | -0.784 | 0.00745 | -0.0287 | -105.2349
-8.5 | -0.737 | 0.0073 | -0.0267 | -100.9589
-8 | -0.6892 | 0.00715 | -0.0248 | -96.3916
-7.5 | -0.641 | 0.00706 | -0.023 | -90.7932
-7 | -0.5927 | 0.00696 | -0.0212 | -85.158
-6.5 | -0.5424 | 0.00688 | -0.0198 | -78.8372
-6 | -0.4913 | 0.00675 | -0.0185 | -72.7852
-5.5 | -0.4401 | 0.00667 | -0.0173 | -65.982
-5 | -0.3877 | 0.00657 | -0.0163 | -59.0107
-4.5 | -0.3356 | 0.00651 | -0.0152 | -51.5515
-4 | -0.2832 | 0.00644 | -0.0142 | -43.9752
-3.5 | -0.231 | 0.00639 | -0.0131 | -36.1502
-3 | -0.1785 | 0.00633 | -0.0121 | -28.1991
-2.5 | -0.1256 | 0.00626 | -0.0112 | -20.0639
-2 | -0.0739 | 0.00619 | -0.01 | -11.9386
-1.5 | -0.0237 | 0.00602 | -0.0086 | -3.9369
-1 | 0.0246 | 0.0058 | -0.0068 | 4.2414
-0.5 | 0.0748 | 0.00565 | -0.0054 | 13.2389
0 | 0.1257 | 0.00555 | -0.0041 | 22.6486
0.5 | 0.1779 | 0.00548 | -0.0031 | 32.4635
1 | 0.2296 | 0.00541 | -0.002 | 42.4399
1.5 | 0.2803 | 0.00534 | -0.0006 | 52.4906
2 | 0.3342 | 0.00534 | 0.0001 | 62.5843
2.5 | 0.3875 | 0.00542 | 0.0008 | 71.4945
3 | 0.4417 | 0.00545 | 0.0014 | 81.0459
3.5 | 0.494 | 0.00554 | 0.0024 | 89.1697
4 | 0.5472 | 0.00558 | 0.0032 | 98.0645
4.5 | 0.5991 | 0.00569 | 0.0042 | 105.29
5 | 0.6504 | 0.00576 | 0.0053 | 112.9167
5.5 | 0.7013 | 0.00586 | 0.0065 | 119.6758
6 | 0.7511 | 0.00599 | 0.0079 | 125.3923
6.5 | 0.8006 | 0.00608 | 0.0093 | 131.6776
7 | 0.848 | 0.00627 | 0.0111 | 135.2472
7.5 | 0.8952 | 0.00639 | 0.013 | 140.0939
8 | 0.9399 | 0.00656 | 0.0154 | 143.2774
8.5 | 0.9812 | 0.00677 | 0.0184 | 144.9335
9 | 1.0194 | 0.00698 | 0.0221 | 146.0458
9.5 | 1.0688 | 0.00723 | 0.0232 | 147.8285
10 | 1.1554 | 0.00779 | 0.0159 | 148.3184
10.5 | 1.2295 | 0.00831 | 0.0113 | 147.9543
11 | 1.2907 | 0.00882 | 0.0096 | 146.3379
11.5 | 1.3476 | 0.00937 | 0.0087 | 143.8207
12 | 1.3821 | 0.00987 | 0.0126 | 140.0304
12.5 | 1.4348 | 0.01043 | 0.0124 | 137.5647
13 | 1.4857 | 0.01109 | 0.0124 | 133.9675
13.5 | 1.5355 | 0.01175 | 0.0124 | 130.6809
14 | 1.5843 | 0.01242 | 0.0126 | 127.5604
14.5 | 1.627 | 0.01314 | 0.0138 | 123.8204
15 | 1.6497 | 0.01393 | 0.0188 | 118.4279
15.5 | 1.6734 | 0.01481 | 0.0232 | 112.9912
16 | 1.6942 | 0.01592 | 0.0276 | 106.4196
16.5 | 1.7179 | 0.01717 | 0.031 | 100.0524
17 | 1.7408 | 0.01862 | 0.0339 | 93.4909
17.5 | 1.7612 | 0.02036 | 0.0366 | 86.5029
18 | 1.7804 | 0.02236 | 0.0389 | 79.6243
18.5 | 1.793 | 0.02499 | 0.041 | 71.7487
19 | 1.8062 | 0.02784 | 0.0425 | 64.8779
19.5 | 1.816 | 0.03116 | 0.0436 | 58.2798
20 | 1.8195 | 0.03534 | 0.0441 | 51.4856

## 123. Re 14M Mach 0.10 (1)
BIGFOIL.COM POLAR EXPORT
NACA23016
NACA23016 |  |  |  | Cl Max: | 1.635 | at alpha= | 16 | deg
JavaFoil+Calcfoil stall+Eppler ext transition |  |  |  | L/D Max: | 124.233 | at alpha= | 8.5 | deg
Re: | 14000000 |  |  | Cd Min: | 0.0083 | at alpha= | 1 | deg
Mach: | 0.1 |  |  | Cl=0 at alpha= | -1.2177 | deg
|  |  |  | @ Cl=0.1, Cd= | 0.0087942
|  |  |  | @ Cl=0.4, Cd= | 0.0089107
|  |  |  | @ Cl=0.6, Cd= | 0.0090061
alpha (deg) | Cl | Cd | Cm | Cl/Cd
-20 | -1.139 | 0.08503 | 0.006 | -13.395
-19.5 | -1.166 | 0.07166 | 0.006 | -16.278
-19 | -1.19 | 0.06046 | 0.006 | -19.68
-18.5 | -1.212 | 0.05054 | 0.006 | -23.982
-18 | -1.232 | 0.04191 | 0.006 | -29.404
-17.5 | -1.25 | 0.03477 | 0.005 | -35.96
-17 | -1.266 | 0.02865 | 0.005 | -44.181
-16.5 | -1.277 | 0.02423 | 0.005 | -52.702
-16 | -1.283 | 0.02091 | 0.005 | -61.347
-15.5 | -1.284 | 0.01851 | 0.004 | -69.376
-15 | -1.28 | 0.01675 | 0.004 | -76.383
-14.5 | -1.271 | 0.01536 | 0.004 | -82.756
-14 | -1.257 | 0.01435 | 0.003 | -87.626
-13.5 | -1.238 | 0.01355 | 0.003 | -91.418
-13 | -1.216 | 0.01287 | 0.003 | -94.486
-12.5 | -1.189 | 0.01227 | 0.002 | -96.868
-12 | -1.157 | 0.01175 | 0.002 | -98.465
-11.5 | -1.123 | 0.01128 | 0.002 | -99.517
-11 | -1.085 | 0.01088 | 0.001 | -99.755
-10.5 | -1.044 | 0.01051 | 0.001 | -99.339
-10 | -1.001 | 0.00905 | 0 | -110.669
-9.5 | -0.955 | 0.00879 | 0 | -108.68
-9 | -0.907 | 0.00903 | 0 | -100.512
-8.5 | -0.857 | 0.0093 | -0.001 | -92.18
-8 | -0.805 | 0.00905 | -0.001 | -88.92
-7.5 | -0.751 | 0.0094 | -0.002 | -79.92
-7 | -0.696 | 0.00917 | -0.002 | -75.903
-6.5 | -0.64 | 0.00901 | -0.002 | -70.999
-6 | -0.582 | 0.0094 | -0.003 | -61.952
-5.5 | -0.524 | 0.00923 | -0.003 | -56.736
-5 | -0.464 | 0.00907 | -0.004 | -51.205
-4.5 | -0.404 | 0.00958 | -0.004 | -42.222
-4 | -0.344 | 0.00945 | -0.004 | -36.377
-3.5 | -0.283 | 0.0094 | -0.005 | -30.071
-3 | -0.221 | 0.00925 | -0.005 | -23.913
-2.5 | -0.16 | 0.0093 | -0.006 | -17.153
-2 | -0.098 | 0.00915 | -0.006 | -10.659
-1.5 | -0.035 | 0.00882 | -0.006 | -4.019
-1 | 0.027 | 0.00872 | -0.007 | 3.072
-0.5 | 0.089 | 0.00878 | -0.007 | 10.14
0 | 0.151 | 0.00886 | -0.008 | 17.044
0.5 | 0.213 | 0.00887 | -0.008 | 24.04
1 | 0.275 | 0.0083 | -0.009 | 33.134
1.5 | 0.337 | 0.00832 | -0.009 | 40.498
2 | 0.399 | 0.00891 | -0.009 | 44.71
2.5 | 0.46 | 0.00895 | -0.01 | 51.419
3 | 0.521 | 0.00904 | -0.01 | 57.67
3.5 | 0.582 | 0.00913 | -0.011 | 63.786
4 | 0.643 | 0.00871 | -0.011 | 73.888
4.5 | 0.704 | 0.00886 | -0.011 | 79.469
5 | 0.764 | 0.00896 | -0.012 | 85.268
5.5 | 0.824 | 0.00864 | -0.012 | 95.288
6 | 0.883 | 0.00887 | -0.013 | 99.574
6.5 | 0.941 | 0.00889 | -0.013 | 105.917
7 | 0.999 | 0.00918 | -0.013 | 108.852
7.5 | 1.056 | 0.00944 | -0.014 | 111.857
8 | 1.112 | 0.00965 | -0.014 | 115.325
8.5 | 1.167 | 0.00939 | -0.015 | 124.233
9 | 1.22 | 0.0107 | -0.015 | 114.051
9.5 | 1.271 | 0.01108 | -0.015 | 114.712
10 | 1.32 | 0.01153 | -0.016 | 114.506
10.5 | 1.367 | 0.01204 | -0.016 | 113.581
11 | 1.411 | 0.01265 | -0.016 | 111.557
11.5 | 1.451 | 0.01335 | -0.017 | 108.7
12 | 1.489 | 0.01418 | -0.017 | 104.987
12.5 | 1.522 | 0.01518 | -0.017 | 100.271
13 | 1.551 | 0.01637 | -0.018 | 94.778
13.5 | 1.576 | 0.01777 | -0.018 | 88.709
14 | 1.597 | 0.01959 | -0.018 | 81.547
14.5 | 1.613 | 0.02173 | -0.018 | 74.226
15 | 1.624 | 0.02432 | -0.019 | 66.784
15.5 | 1.631 | 0.02744 | -0.019 | 59.453
16 | 1.635 | 0.03108 | -0.019 | 52.598
16.5 | 1.635 | 0.03516 | -0.019 | 46.505
17 | 1.632 | 0.03986 | -0.019 | 40.941
17.5 | 1.625 | 0.04516 | -0.019 | 35.993
18 | 1.615 | 0.05065 | -0.019 | 31.88
18.5 | 1.601 | 0.05665 | -0.019 | 28.27
19 | 1.586 | 0.0631 | -0.019 | 25.13
19.5 | 1.568 | 0.06951 | -0.019 | 22.56
20 | 1.548 | 0.0765 | -0.02 | 20.24

## 124. Re 14M Mach 0.10 (2)
BIGFOIL.COM POLAR EXPORT
NACA23016
NACA23016 |  |  |  | Cl Max: | 1.8085 | at alpha= | 20 | deg
XFOIL ncrit=9 |  |  |  | L/D Max: | 148.056 | at alpha= | 10 | deg
Re: | 14000000 |  |  | Cd Min: | 0.03859 | at alpha= | 20 | deg
Mach: | 0.1 |  |  | Cl=0 at alpha= | -1.2557 | deg
|  |  |  | @ Cl=0.1, Cd= | 0.0056114
|  |  |  | @ Cl=0.4, Cd= | 0.0054357
|  |  |  | @ Cl=0.6, Cd= | 0.0056956
alpha (deg) | Cl | Cd | Cm | Cl/Cd
-20 | -1.7367 | 0.02414 | -0.0619 | -71.9428
-19.5 | -1.7198 | 0.02182 | -0.0594 | -78.8176
-19 | -1.6962 | 0.02008 | -0.0569 | -84.4721
-18.5 | -1.6726 | 0.01852 | -0.0539 | -90.3132
-18 | -1.6472 | 0.01724 | -0.0505 | -95.5452
-17.5 | -1.6229 | 0.01616 | -0.0464 | -100.427
-17 | -1.5977 | 0.01521 | -0.0421 | -105.0427
-16.5 | -1.5733 | 0.01436 | -0.0373 | -109.5613
-16 | -1.5287 | 0.01352 | -0.0361 | -113.0695
-15.5 | -1.4813 | 0.01269 | -0.0354 | -116.7297
-15 | -1.4299 | 0.01205 | -0.0351 | -118.6639
-14.5 | -1.3766 | 0.01148 | -0.0351 | -119.9129
-14 | -1.3272 | 0.01097 | -0.034 | -120.9845
-13.5 | -1.2866 | 0.01048 | -0.031 | -122.7672
-12.5 | -1.1606 | 0.00939 | -0.0344 | -123.5996
-12 | -1.0706 | 0.00886 | -0.0418 | -120.8352
-11.5 | -0.981 | 0.00832 | -0.0492 | -117.9087
-11 | -0.9561 | 0.00817 | -0.0424 | -117.0257
-10.5 | -0.9195 | 0.00802 | -0.0381 | -114.6509
-10 | -0.8776 | 0.00786 | -0.0349 | -111.6539
-9.5 | -0.8339 | 0.00764 | -0.0321 | -109.1492
-9 | -0.7879 | 0.00749 | -0.0297 | -105.1936
-8.5 | -0.7406 | 0.00734 | -0.0275 | -100.8992
-8 | -0.6928 | 0.00718 | -0.0255 | -96.4903
-7.5 | -0.6442 | 0.00709 | -0.0236 | -90.8604
-7 | -0.5957 | 0.00699 | -0.0218 | -85.2217
-6.5 | -0.5451 | 0.0069 | -0.0203 | -79
-6 | -0.4938 | 0.00677 | -0.0189 | -72.9394
-5.5 | -0.4422 | 0.00669 | -0.0177 | -66.0987
-5 | -0.3896 | 0.00659 | -0.0166 | -59.1199
-4.5 | -0.3373 | 0.00652 | -0.0154 | -51.7331
-4 | -0.2846 | 0.00645 | -0.0144 | -44.124
-3.5 | -0.2321 | 0.0064 | -0.0133 | -36.2656
-3 | -0.1792 | 0.00634 | -0.0123 | -28.265
-2.5 | -0.1261 | 0.00627 | -0.0113 | -20.1116
-2 | -0.0742 | 0.0062 | -0.0101 | -11.9677
-1.5 | -0.0237 | 0.00604 | -0.0087 | -3.9238
-1 | 0.0248 | 0.00581 | -0.0068 | 4.2685
-0.5 | 0.0751 | 0.00566 | -0.0054 | 13.2686
0 | 0.1263 | 0.00556 | -0.004 | 22.7158
0.5 | 0.1787 | 0.00549 | -0.003 | 32.5501
1 | 0.2308 | 0.00542 | -0.0019 | 42.583
1.5 | 0.2818 | 0.00535 | -0.0005 | 52.6729
2 | 0.336 | 0.00535 | 0.0002 | 62.8037
2.5 | 0.3896 | 0.00543 | 0.001 | 71.7495
3 | 0.4441 | 0.00546 | 0.0017 | 81.337
3.5 | 0.4966 | 0.00555 | 0.0027 | 89.4775
4 | 0.5501 | 0.0056 | 0.0035 | 98.2321
4.5 | 0.6023 | 0.0057 | 0.0045 | 105.6667
5 | 0.6538 | 0.00578 | 0.0057 | 113.1142
5.5 | 0.7051 | 0.00588 | 0.0069 | 119.915
6 | 0.755 | 0.00601 | 0.0084 | 125.624
6.5 | 0.8049 | 0.0061 | 0.0099 | 131.9508
7 | 0.8525 | 0.00629 | 0.0118 | 135.5326
7.5 | 0.8997 | 0.00643 | 0.0138 | 139.9222
8 | 0.9446 | 0.00658 | 0.0163 | 143.5562
8.5 | 0.9858 | 0.0068 | 0.0195 | 144.9706
9 | 1.0236 | 0.00702 | 0.0233 | 145.812
9.5 | 1.0761 | 0.0073 | 0.0239 | 147.411
10 | 1.1652 | 0.00787 | 0.0163 | 148.0559
10.5 | 1.2385 | 0.00839 | 0.0122 | 147.6162
11 | 1.3002 | 0.00892 | 0.0105 | 145.7623
11.5 | 1.3544 | 0.00946 | 0.0104 | 143.1712
12 | 1.391 | 0.00998 | 0.014 | 139.3788
12.5 | 1.4437 | 0.01058 | 0.014 | 136.4556
13 | 1.4953 | 0.01125 | 0.014 | 132.9156
13.5 | 1.545 | 0.01196 | 0.0143 | 129.1806
14 | 1.593 | 0.01271 | 0.0147 | 125.3344
14.5 | 1.6306 | 0.01342 | 0.0172 | 121.5052
15 | 1.6537 | 0.01431 | 0.022 | 115.5625
15.5 | 1.6775 | 0.01526 | 0.0265 | 109.9279
16 | 1.698 | 0.0165 | 0.0308 | 102.9091
16.5 | 1.7208 | 0.0179 | 0.0342 | 96.1341
17 | 1.7429 | 0.01954 | 0.0372 | 89.1965
17.5 | 1.7634 | 0.02143 | 0.0397 | 82.2865
18 | 1.7796 | 0.02379 | 0.042 | 74.8045
18.5 | 1.7912 | 0.02671 | 0.0439 | 67.061
19 | 1.8022 | 0.02994 | 0.0452 | 60.1937
19.5 | 1.8078 | 0.03391 | 0.0459 | 53.3117
20 | 1.8085 | 0.03859 | 0.0461 | 46.8645

## 125. Re 14M Mach 0.25 (1)
BIGFOIL.COM POLAR EXPORT
NACA23016
NACA23016 |  |  |  | Cl Max: | 1.565 | at alpha= | 14.5 | deg
JavaFoil+Calcfoil stall+Eppler ext transition |  |  |  | L/D Max: | 122.311 | at alpha= | 7.5 | deg
Re: | 14000000 |  |  | Cd Min: | 0.00838 | at alpha= | 0 | deg
Mach: | 0.25 |  |  | Cl=0 at alpha= | -1.2188 | deg
|  |  |  | @ Cl=0.1, Cd= | 0.008423
|  |  |  | @ Cl=0.4, Cd= | 0.0086129
|  |  |  | @ Cl=0.6, Cd= | 0.0088326
alpha (deg) | Cl | Cd | Cm | Cl/Cd
-19 | -0.835 | 0.13394 | 0.005 | -6.231
-18.5 | -0.876 | 0.12057 | 0.005 | -7.263
-18 | -0.919 | 0.10413 | 0.005 | -8.829
-17.5 | -0.965 | 0.08545 | 0.005 | -11.295
-17 | -1.01 | 0.06835 | 0.005 | -14.772
-16.5 | -1.055 | 0.05179 | 0.005 | -20.376
-16 | -1.098 | 0.03859 | 0.004 | -28.438
-15.5 | -1.132 | 0.02964 | 0.004 | -38.192
-15 | -1.159 | 0.0236 | 0.004 | -49.111
-14.5 | -1.177 | 0.0196 | 0.004 | -60.072
-14 | -1.186 | 0.01714 | 0.003 | -69.182
-13.5 | -1.186 | 0.01551 | 0.003 | -76.487
-13 | -1.178 | 0.01439 | 0.003 | -81.874
-12.5 | -1.164 | 0.01348 | 0.002 | -86.351
-12 | -1.142 | 0.01276 | 0.002 | -89.562
-11.5 | -1.116 | 0.01214 | 0.002 | -91.903
-11 | -1.085 | 0.0116 | 0.001 | -93.504
-10.5 | -1.049 | 0.01111 | 0.001 | -94.456
-10 | -1.01 | 0.01072 | 0 | -94.223
-9.5 | -0.967 | 0.01034 | 0 | -93.545
-9 | -0.921 | 0.0089 | 0 | -103.493
-8.5 | -0.872 | 0.00912 | -0.001 | -95.684
-8 | -0.821 | 0.00938 | -0.001 | -87.521
-7.5 | -0.767 | 0.00915 | -0.002 | -83.835
-7 | -0.712 | 0.00949 | -0.002 | -74.978
-6.5 | -0.655 | 0.00924 | -0.002 | -70.858
-6 | -0.596 | 0.00905 | -0.003 | -65.901
-5.5 | -0.537 | 0.00949 | -0.003 | -56.544
-5 | -0.476 | 0.00933 | -0.004 | -51.063
-4.5 | -0.415 | 0.00916 | -0.004 | -45.274
-4 | -0.353 | 0.00906 | -0.005 | -38.94
-3.5 | -0.29 | 0.00965 | -0.005 | -30.069
-3 | -0.227 | 0.00948 | -0.005 | -23.955
-2.5 | -0.164 | 0.00951 | -0.006 | -17.234
-2 | -0.1 | 0.00937 | -0.006 | -10.702
-1.5 | -0.036 | 0.009 | -0.007 | -4.048
-1 | 0.028 | 0.00902 | -0.007 | 3.05
-0.5 | 0.091 | 0.00843 | -0.008 | 10.849
0 | 0.155 | 0.00838 | -0.008 | 18.528
0.5 | 0.219 | 0.00842 | -0.008 | 26.005
1 | 0.283 | 0.0085 | -0.009 | 33.251
1.5 | 0.346 | 0.00857 | -0.009 | 40.367
2 | 0.409 | 0.00862 | -0.01 | 47.485
2.5 | 0.472 | 0.00914 | -0.01 | 51.689
3 | 0.535 | 0.00873 | -0.011 | 61.283
3.5 | 0.598 | 0.00883 | -0.011 | 67.695
4 | 0.66 | 0.00891 | -0.011 | 74.09
4.5 | 0.722 | 0.00911 | -0.012 | 79.288
5 | 0.784 | 0.00872 | -0.012 | 89.839
5.5 | 0.845 | 0.00891 | -0.013 | 94.768
6 | 0.905 | 0.00864 | -0.013 | 104.792
6.5 | 0.965 | 0.00922 | -0.013 | 104.658
7 | 1.024 | 0.00905 | -0.014 | 113.126
7.5 | 1.082 | 0.00884 | -0.014 | 122.311
8 | 1.138 | 0.01057 | -0.015 | 107.645
8.5 | 1.193 | 0.0109 | -0.015 | 109.433
9 | 1.245 | 0.01128 | -0.015 | 110.459
9.5 | 1.296 | 0.01175 | -0.016 | 110.234
10 | 1.343 | 0.01227 | -0.016 | 109.446
10.5 | 1.387 | 0.01301 | -0.017 | 106.682
11 | 1.428 | 0.01379 | -0.017 | 103.492
11.5 | 1.463 | 0.01478 | -0.017 | 99.011
12 | 1.495 | 0.01596 | -0.017 | 93.662
12.5 | 1.52 | 0.01743 | -0.018 | 87.211
13 | 1.54 | 0.01928 | -0.018 | 79.877
13.5 | 1.554 | 0.0216 | -0.018 | 71.95
14 | 1.563 | 0.02444 | -0.018 | 63.935
14.5 | 1.565 | 0.02794 | -0.018 | 55.999
15 | 1.56 | 0.03229 | -0.019 | 48.315
15.5 | 1.551 | 0.03705 | -0.019 | 41.864
16 | 1.537 | 0.0425 | -0.019 | 36.174
16.5 | 1.518 | 0.04881 | -0.019 | 31.111
17 | 1.495 | 0.05571 | -0.019 | 26.843
17.5 | 1.468 | 0.06306 | -0.019 | 23.273
18 | 1.433 | 0.07084 | -0.019 | 20.229
18.5 | 1.394 | 0.07891 | -0.019 | 17.672
19 | 1.351 | 0.08776 | -0.019 | 15.398
19.5 | 1.304 | 0.09712 | -0.019 | 13.43

## 126. Re 14M Mach 0.25 (2)
BIGFOIL.COM POLAR EXPORT
NACA23016
NACA23016 |  |  |  | Cl Max: | 1.7629 | at alpha= | 18 | deg
XFOIL ncrit=9 |  |  |  | L/D Max: | 146.791 | at alpha= | 10 | deg
Re: | 14000000 |  |  | Cd Min: | 0.06344 | at alpha= | 20 | deg
Mach: | 0.25 |  |  | Cl=0 at alpha= | -1.2637 | deg
|  |  |  | @ Cl=0.1, Cd= | 0.0056645
|  |  |  | @ Cl=0.4, Cd= | 0.0054786
|  |  |  | @ Cl=0.6, Cd= | 0.0057464
alpha (deg) | Cl | Cd | Cm | Cl/Cd
-20 | -1.7075 | 0.03745 | -0.0796 | -45.5941
-19.5 | -1.6991 | 0.03304 | -0.0788 | -51.4255
-19 | -1.6874 | 0.02921 | -0.0774 | -57.7679
-18.5 | -1.6748 | 0.02576 | -0.0752 | -65.0155
-18 | -1.661 | 0.02274 | -0.0721 | -73.0431
-17.5 | -1.6403 | 0.02049 | -0.0685 | -80.0537
-17 | -1.6188 | 0.01865 | -0.064 | -86.7989
-16.5 | -1.5944 | 0.01718 | -0.0592 | -92.8056
-16 | -1.568 | 0.01594 | -0.054 | -98.3689
-15.5 | -1.5267 | 0.01483 | -0.0511 | -102.9467
-15 | -1.4763 | 0.01381 | -0.0496 | -106.9008
-14.5 | -1.4256 | 0.01281 | -0.048 | -111.2881
-14 | -1.3701 | 0.01202 | -0.047 | -113.985
-13.5 | -1.324 | 0.01137 | -0.044 | -116.4468
-13 | -1.274 | 0.01078 | -0.0416 | -118.1818
-12.5 | -1.208 | 0.01017 | -0.0423 | -118.7807
-12 | -1.1307 | 0.00953 | -0.0455 | -118.6464
-11.5 | -1.0141 | 0.00882 | -0.0568 | -114.9773
-11 | -0.9587 | 0.0085 | -0.0556 | -112.7882
-10.5 | -0.9297 | 0.00826 | -0.0488 | -112.5545
-10 | -0.8979 | 0.00811 | -0.0425 | -110.7152
-9.5 | -0.8534 | 0.00791 | -0.0389 | -107.8887
-9 | -0.8082 | 0.00771 | -0.0354 | -104.8249
-8.5 | -0.7605 | 0.00753 | -0.0325 | -100.996
-8 | -0.7111 | 0.00737 | -0.03 | -96.4858
-7.5 | -0.6621 | 0.00722 | -0.0274 | -91.7036
-7 | -0.6117 | 0.00713 | -0.0252 | -85.7924
-6.5 | -0.5603 | 0.007 | -0.0231 | -80.0429
-6 | -0.5075 | 0.00688 | -0.0214 | -73.7645
-5.5 | -0.4541 | 0.00678 | -0.0199 | -66.9764
-5 | -0.4002 | 0.00666 | -0.0184 | -60.0901
-4.5 | -0.3465 | 0.00658 | -0.017 | -52.6596
-4 | -0.2921 | 0.00651 | -0.0157 | -44.8694
-3.5 | -0.2383 | 0.00646 | -0.0144 | -36.8885
-3 | -0.1834 | 0.0064 | -0.0133 | -28.6562
-2.5 | -0.129 | 0.00632 | -0.012 | -20.4114
-2 | -0.0759 | 0.00627 | -0.0106 | -12.1053
-1.5 | -0.0233 | 0.00613 | -0.0091 | -3.801
-1 | 0.026 | 0.00585 | -0.007 | 4.4444
0 | 0.1297 | 0.00559 | -0.0038 | 23.2021
0.5 | 0.1833 | 0.00554 | -0.0025 | 33.0866
1 | 0.2372 | 0.00547 | -0.0013 | 43.3638
1.5 | 0.2901 | 0.0054 | 0.0002 | 53.7222
2 | 0.3455 | 0.00541 | 0.0011 | 63.8632
2.5 | 0.4011 | 0.00548 | 0.002 | 73.1934
3 | 0.4567 | 0.00554 | 0.003 | 82.4368
3.5 | 0.5116 | 0.00561 | 0.004 | 91.1943
4 | 0.5659 | 0.00569 | 0.0052 | 99.4552
4.5 | 0.6203 | 0.00578 | 0.0064 | 107.3183
5 | 0.6725 | 0.00588 | 0.0081 | 114.3707
5.5 | 0.7261 | 0.00598 | 0.0095 | 121.4214
6 | 0.7766 | 0.00613 | 0.0115 | 126.6884
6.5 | 0.8277 | 0.00622 | 0.0134 | 133.0707
7 | 0.8766 | 0.00641 | 0.0158 | 136.7551
7.5 | 0.9233 | 0.00661 | 0.0186 | 139.6823
8 | 0.9687 | 0.00676 | 0.0218 | 143.2988
8.5 | 1.0052 | 0.00695 | 0.0268 | 144.6331
9.5 | 1.1255 | 0.00767 | 0.0265 | 146.7405
10 | 1.2169 | 0.00829 | 0.0196 | 146.7913
10.5 | 1.2829 | 0.00886 | 0.0182 | 144.7968
11 | 1.3459 | 0.00946 | 0.0175 | 142.2727
11.5 | 1.3833 | 0.01004 | 0.0219 | 137.7789
12 | 1.4384 | 0.01078 | 0.0224 | 133.4323
12.5 | 1.4932 | 0.01151 | 0.023 | 129.7307
13 | 1.5444 | 0.0124 | 0.024 | 124.5484
13.5 | 1.5943 | 0.01333 | 0.0251 | 119.6024
14 | 1.6295 | 0.0143 | 0.0288 | 113.951
14.5 | 1.6521 | 0.01551 | 0.0342 | 106.5184
15 | 1.6754 | 0.01683 | 0.0391 | 99.5484
15.5 | 1.6957 | 0.01854 | 0.0436 | 91.4617
16 | 1.7173 | 0.02051 | 0.0471 | 83.7299
16.5 | 1.7337 | 0.0231 | 0.0502 | 75.0519
17 | 1.7501 | 0.02596 | 0.0525 | 67.4153
17.5 | 1.7558 | 0.02994 | 0.0543 | 58.644
18 | 1.7629 | 0.03418 | 0.0553 | 51.5769
18.5 | 1.7621 | 0.0394 | 0.0555 | 44.7234
19 | 1.748 | 0.04625 | 0.0546 | 37.7946
19.5 | 1.7256 | 0.05425 | 0.0528 | 31.8083
20 | 1.6953 | 0.06344 | 0.0499 | 26.7229

## 127. Re 14M Mach 0.50 (1)
BIGFOIL.COM POLAR EXPORT
NACA23016
NACA23016 |  |  |  | Cl Max: | 1.346 | at alpha= | 10 | deg
JavaFoil+Calcfoil stall+Eppler ext transition |  |  |  | L/D Max: | 106.643 | at alpha= | 5 | deg
Re: | 14000000 |  |  | Cd Min: | 0.00814 | at alpha= | 5 | deg
Mach: | 0.5 |  |  | Cl=0 at alpha= | -1.2153 | deg
|  |  |  | @ Cl=0.1, Cd= | 0.0086794
|  |  |  | @ Cl=0.4, Cd= | 0.00873
|  |  |  | @ Cl=0.6, Cd= | 0.0086732
alpha (deg) | Cl | Cd | Cm | Cl/Cd
-20 | -1.04 | 0.18217 | 0.005 | -5.711
-19.5 | -1.018 | 0.15617 | 0.005 | -6.518
-19 | -0.984 | 0.17162 | 0.005 | -5.735
-18.5 | -0.961 | 0.14907 | 0.005 | -6.447
-18 | -0.933 | 0.14495 | 0.004 | -6.435
-17.5 | -0.906 | 0.13547 | 0.004 | -6.686
-17 | -0.884 | 0.11909 | 0.004 | -7.426
-16.5 | -0.85 | 0.12687 | 0.004 | -6.697
-16 | -0.828 | 0.10983 | 0.004 | -7.542
-15.5 | -0.795 | 0.11123 | 0.003 | -7.149
-15 | -0.802 | 0.07507 | 0.004 | -10.685
-14.5 | -0.742 | 0.09755 | 0.003 | -7.602
-14 | -0.815 | 0.02962 | 0.004 | -27.518
-13.5 | -0.689 | 0.08589 | 0.002 | -8.018
-13 | -0.759 | 0.02543 | 0.003 | -29.864
-12.5 | -0.635 | 0.07695 | 0.002 | -8.251
-12 | -0.708 | 0.02044 | 0.002 | -34.644
-11.5 | -0.639 | 0.03311 | 0.002 | -19.302
-11 | -0.553 | 0.06556 | 0.001 | -8.441
-10.5 | -0.621 | 0.01673 | 0.001 | -37.104
-10 | -0.498 | 0.05998 | 0 | -8.296
-9.5 | -0.793 | 0.01519 | 0 | -52.194
-9 | -0.873 | 0.01315 | 0 | -66.417
-8.5 | -0.877 | 0.01214 | -0.001 | -72.202
-8 | -0.852 | 0.01142 | -0.001 | -74.617
-7.5 | -0.814 | 0.01085 | -0.002 | -74.97
-7 | -0.766 | 0.01042 | -0.002 | -73.508
-6.5 | -0.712 | 0.00894 | -0.003 | -79.665
-6 | -0.654 | 0.00919 | -0.003 | -71.149
-5.5 | -0.591 | 0.00902 | -0.004 | -65.56
-5 | -0.527 | 0.00877 | -0.004 | -60.057
-4.5 | -0.46 | 0.00912 | -0.005 | -50.431
-4 | -0.392 | 0.00895 | -0.005 | -43.795
-3.5 | -0.323 | 0.00885 | -0.006 | -36.506
-3 | -0.253 | 0.00935 | -0.006 | -27.089
-2.5 | -0.183 | 0.00932 | -0.006 | -19.606
-2 | -0.112 | 0.00913 | -0.007 | -12.244
-1.5 | -0.041 | 0.00865 | -0.007 | -4.698
-1 | 0.031 | 0.00866 | -0.008 | 3.55
-0.5 | 0.102 | 0.00868 | -0.008 | 11.754
0 | 0.173 | 0.00821 | -0.009 | 21.107
0.5 | 0.244 | 0.00825 | -0.009 | 29.587
1 | 0.315 | 0.00872 | -0.01 | 36.121
1.5 | 0.386 | 0.00881 | -0.01 | 43.756
2 | 0.456 | 0.00841 | -0.011 | 54.208
2.5 | 0.526 | 0.00856 | -0.011 | 61.432
3 | 0.596 | 0.00869 | -0.012 | 68.502
3.5 | 0.665 | 0.0084 | -0.012 | 79.107
4 | 0.733 | 0.0086 | -0.013 | 85.299
4.5 | 0.801 | 0.00832 | -0.013 | 96.262
5 | 0.868 | 0.00814 | -0.014 | 106.643
5.5 | 0.934 | 0.0098 | -0.014 | 95.332
6 | 0.998 | 0.01014 | -0.015 | 98.438
6.5 | 1.061 | 0.01058 | -0.015 | 100.269
7 | 1.121 | 0.01113 | -0.015 | 100.71
7.5 | 1.178 | 0.01214 | -0.016 | 97.01
8 | 1.23 | 0.01298 | -0.016 | 94.755
8.5 | 1.276 | 0.014 | -0.017 | 91.153
9 | 1.314 | 0.01567 | -0.017 | 83.839
9.5 | 1.338 | 0.01762 | -0.017 | 75.98
10 | 1.346 | 0.02052 | -0.017 | 65.619
10.5 | 1.331 | 0.02514 | -0.017 | 52.937
11 | 1.28 | 0.03249 | -0.017 | 39.389
11.5 | 1.155 | 0.04432 | -0.017 | 26.064
12 | 0.791 | 0.06476 | -0.016 | 12.221
12.5 | 0.818 | 0.0686 | -0.016 | 11.921
13 | 0.854 | 0.06479 | -0.017 | 13.181
13.5 | 0.864 | 0.08309 | -0.016 | 10.393
14 | 0.877 | 0.10241 | -0.015 | 8.563
14.5 | 0.894 | 0.12404 | -0.015 | 7.211
15 | 0.918 | 0.13925 | -0.014 | 6.595

## 128. Re 14M Mach 0.50 (2)
BIGFOIL.COM POLAR EXPORT
NACA23016
NACA23016 |  |  |  | Cl Max: | 1.7389 | at alpha= | 14 | deg
XFOIL ncrit=9 |  |  |  | L/D Max: | 139.688 | at alpha= | 9 | deg
Re: | 14000000 |  |  | Cd Min: | 0.14873 | at alpha= | 19 | deg
Mach: | 0.5 |  |  | Cl=0 at alpha= | -99 | deg
|  |  |  | @ Cl=0.1, Cd= | 0.00579
|  |  |  | @ Cl=0.4, Cd= | 0.0057113
|  |  |  | @ Cl=0.6, Cd= | 0.0060277
alpha (deg) | Cl | Cd | Cm | Cl/Cd
0 | 0.1436 | 0.00579 | -0.002 | 24.8014
0.5 | 0.2041 | 0.00573 | 0 | 35.6195
1 | 0.2648 | 0.0057 | 0.002 | 46.4561
1.5 | 0.3236 | 0.00565 | 0.0044 | 57.2743
2 | 0.3867 | 0.00569 | 0.0061 | 67.9613
2.5 | 0.449 | 0.00579 | 0.008 | 77.5475
3 | 0.5108 | 0.00585 | 0.0101 | 87.3162
3.5 | 0.5714 | 0.00597 | 0.0125 | 95.7119
4.5 | 0.6904 | 0.00621 | 0.0182 | 111.1755
5 | 0.7497 | 0.00631 | 0.0214 | 118.8114
5.5 | 0.8036 | 0.00649 | 0.0257 | 123.8213
6 | 0.8505 | 0.00661 | 0.0316 | 128.6687
6.5 | 0.8982 | 0.00683 | 0.0374 | 131.5081
7 | 0.9443 | 0.0071 | 0.0435 | 133
7.5 | 0.9919 | 0.00734 | 0.0496 | 135.1362
8 | 1.0317 | 0.00763 | 0.0571 | 135.2163
8.5 | 1.1193 | 0.00813 | 0.0557 | 137.6753
9 | 1.2516 | 0.00896 | 0.0466 | 139.6875
9.5 | 1.3376 | 0.00978 | 0.0462 | 136.7689
10 | 1.4102 | 0.01076 | 0.0484 | 131.0595
11 | 1.5227 | 0.01317 | 0.0577 | 115.6188
11.5 | 1.5845 | 0.01477 | 0.061 | 107.2783
12 | 1.6426 | 0.01677 | 0.0642 | 97.9487
12.5 | 1.6833 | 0.01921 | 0.069 | 87.6262
13 | 1.71 | 0.02205 | 0.0748 | 77.551
13.5 | 1.7288 | 0.02572 | 0.0797 | 67.2162
14 | 1.7389 | 0.03029 | 0.0837 | 57.4084
14.5 | 1.7316 | 0.03643 | 0.0858 | 47.5323
15 | 1.7005 | 0.04467 | 0.0855 | 38.0681
15.5 | 1.6514 | 0.0546 | 0.0827 | 30.2454
16 | 1.5845 | 0.06626 | 0.0776 | 23.9134
16.5 | 1.5021 | 0.0797 | 0.0701 | 18.8469
17 | 1.4099 | 0.0948 | 0.0605 | 14.8724
17.5 | 1.3302 | 0.10977 | 0.0506 | 12.1181
18 | 1.2674 | 0.12398 | 0.041 | 10.2226
18.5 | 1.2212 | 0.13709 | 0.0321 | 8.908
19 | 1.1935 | 0.14873 | 0.0243 | 8.0246

## 129. Re 16M Mach 0.00 (1)
BIGFOIL.COM POLAR EXPORT
NACA23016
NACA23016 |  |  |  | Cl Max: | 1.653 | at alpha= | 16.5 | deg
JavaFoil+Calcfoil stall+Eppler ext transition |  |  |  | L/D Max: | 125.367 | at alpha= | 8.5 | deg
Re: | 16000000 |  |  | Cd Min: | 0.0082 | at alpha= | 1 | deg
Mach: | 0 |  |  | Cl=0 at alpha= | -1.2177 | deg
|  |  |  | @ Cl=0.1, Cd= | 0.0086418
|  |  |  | @ Cl=0.4, Cd= | 0.0087554
|  |  |  | @ Cl=0.6, Cd= | 0.0090633
alpha (deg) | Cl | Cd | Cm | Cl/Cd
-20 | -1.197 | 0.07087 | 0.006 | -16.89
-19.5 | -1.221 | 0.05942 | 0.006 | -20.552
-19 | -1.241 | 0.05009 | 0.006 | -24.776
-18.5 | -1.259 | 0.04201 | 0.006 | -29.974
-18 | -1.275 | 0.03517 | 0.006 | -36.259
-17.5 | -1.288 | 0.02962 | 0.005 | -43.488
-17 | -1.299 | 0.02496 | 0.005 | -52.049
-16.5 | -1.305 | 0.02158 | 0.005 | -60.448
-16 | -1.306 | 0.01905 | 0.005 | -68.584
-15.5 | -1.303 | 0.01724 | 0.004 | -75.545
-15 | -1.295 | 0.01574 | 0.004 | -82.26
-14.5 | -1.283 | 0.01461 | 0.004 | -87.804
-14 | -1.266 | 0.01373 | 0.003 | -92.23
-13.5 | -1.245 | 0.01301 | 0.003 | -95.737
-13 | -1.22 | 0.01241 | 0.003 | -98.293
-12.5 | -1.192 | 0.0119 | 0.002 | -100.115
-12 | -1.159 | 0.01142 | 0.002 | -101.463
-11.5 | -1.123 | 0.01099 | 0.002 | -102.231
-11 | -1.084 | 0.0106 | 0.001 | -102.294
-10.5 | -1.043 | 0.01025 | 0.001 | -101.713
-10 | -0.999 | 0.00884 | 0 | -112.996
-9.5 | -0.953 | 0.00908 | 0 | -104.906
-9 | -0.905 | 0.0094 | 0 | -96.208
-8.5 | -0.854 | 0.00909 | -0.001 | -93.983
-8 | -0.802 | 0.00944 | -0.001 | -84.994
-7.5 | -0.748 | 0.00921 | -0.002 | -81.274
-7 | -0.693 | 0.00899 | -0.002 | -77.114
-6.5 | -0.637 | 0.00941 | -0.002 | -67.701
-6 | -0.58 | 0.00924 | -0.003 | -62.694
-5.5 | -0.521 | 0.009 | -0.003 | -57.891
-5 | -0.462 | 0.00894 | -0.004 | -51.698
-4.5 | -0.402 | 0.0094 | -0.004 | -42.806
-4 | -0.342 | 0.00932 | -0.004 | -36.685
-3.5 | -0.281 | 0.00925 | -0.005 | -30.396
-3 | -0.22 | 0.00915 | -0.005 | -24.07
-2.5 | -0.159 | 0.00912 | -0.006 | -17.408
-2 | -0.097 | 0.00962 | -0.006 | -10.094
-1.5 | -0.035 | 0.00867 | -0.006 | -4.07
-1 | 0.027 | 0.00858 | -0.007 | 3.107
-0.5 | 0.089 | 0.00864 | -0.007 | 10.253
0 | 0.15 | 0.00865 | -0.008 | 17.377
0.5 | 0.212 | 0.00873 | -0.008 | 24.281
1 | 0.274 | 0.0082 | -0.009 | 33.389
1.5 | 0.335 | 0.00822 | -0.009 | 40.77
2 | 0.397 | 0.00875 | -0.009 | 45.321
2.5 | 0.458 | 0.00886 | -0.01 | 51.687
3 | 0.519 | 0.00894 | -0.01 | 58.031
3.5 | 0.58 | 0.00901 | -0.011 | 64.314
4 | 0.64 | 0.00917 | -0.011 | 69.849
4.5 | 0.7 | 0.00869 | -0.011 | 80.586
5 | 0.76 | 0.00887 | -0.012 | 85.743
5.5 | 0.82 | 0.00904 | -0.012 | 90.705
6 | 0.879 | 0.00911 | -0.013 | 96.462
6.5 | 0.937 | 0.0093 | -0.013 | 100.75
7 | 0.995 | 0.00905 | -0.013 | 109.907
7.5 | 1.052 | 0.00985 | -0.014 | 106.796
8 | 1.108 | 0.00953 | -0.014 | 116.292
8.5 | 1.162 | 0.00927 | -0.015 | 125.367
9 | 1.215 | 0.01054 | -0.015 | 115.338
9.5 | 1.267 | 0.01092 | -0.015 | 116.047
10 | 1.316 | 0.01132 | -0.016 | 116.227
10.5 | 1.363 | 0.0118 | -0.016 | 115.559
11 | 1.408 | 0.01235 | -0.016 | 113.968
11.5 | 1.449 | 0.013 | -0.017 | 111.482
12 | 1.488 | 0.01374 | -0.017 | 108.292
12.5 | 1.522 | 0.01463 | -0.017 | 104.074
13 | 1.553 | 0.01565 | -0.018 | 99.239
13.5 | 1.58 | 0.01694 | -0.018 | 93.234
14 | 1.603 | 0.01849 | -0.018 | 86.671
14.5 | 1.621 | 0.02034 | -0.018 | 79.696
15 | 1.634 | 0.02265 | -0.019 | 72.158
15.5 | 1.644 | 0.02538 | -0.019 | 64.772
16 | 1.65 | 0.02859 | -0.019 | 57.73
16.5 | 1.653 | 0.0323 | -0.019 | 51.177
17 | 1.653 | 0.03648 | -0.019 | 45.304
17.5 | 1.649 | 0.04118 | -0.019 | 40.052
18 | 1.641 | 0.04641 | -0.019 | 35.365
18.5 | 1.632 | 0.05183 | -0.019 | 31.479
19 | 1.619 | 0.05763 | -0.02 | 28.096
19.5 | 1.605 | 0.06381 | -0.02 | 25.148
20 | 1.588 | 0.07066 | -0.02 | 22.467

## 130. Re 16M Mach 0.00 (2)
BIGFOIL.COM POLAR EXPORT
NACA23016
NACA23016 |  |  |  | Cl Max: | 1.8317 | at alpha= | 20 | deg
XFOIL ncrit=9 |  |  |  | L/D Max: | 150.234 | at alpha= | 10.5 | deg
Re: | 16000000 |  |  | Cd Min: | 0.03419 | at alpha= | 20 | deg
Mach: | 0 |  |  | Cl=0 at alpha= | -1.2674 | deg
|  |  |  | @ Cl=0.1, Cd= | 0.0055839
|  |  |  | @ Cl=0.4, Cd= | 0.0053536
|  |  |  | @ Cl=0.6, Cd= | 0.005617
alpha (deg) | Cl | Cd | Cm | Cl/Cd
-20 | -1.7509 | 0.02159 | -0.0569 | -81.0977
-19.5 | -1.7307 | 0.01975 | -0.0543 | -87.6304
-19 | -1.7063 | 0.0183 | -0.0516 | -93.2404
-18.5 | -1.6813 | 0.01704 | -0.0484 | -98.6678
-18 | -1.657 | 0.01598 | -0.0446 | -103.6921
-17.5 | -1.6322 | 0.01508 | -0.0405 | -108.2361
-17 | -1.6062 | 0.01429 | -0.0362 | -112.4003
-16.5 | -1.5651 | 0.01353 | -0.0346 | -115.6763
-16 | -1.5176 | 0.0128 | -0.0342 | -118.5625
-15.5 | -1.4702 | 0.01205 | -0.0336 | -122.0083
-15 | -1.4191 | 0.01147 | -0.0334 | -123.7228
-14.5 | -1.3659 | 0.01095 | -0.0335 | -124.7397
-14 | -1.3305 | 0.01052 | -0.0297 | -126.4734
-13.5 | -1.2747 | 0.01004 | -0.0302 | -126.9622
-13 | -1.2135 | 0.00952 | -0.0317 | -127.4685
-12.5 | -1.1295 | 0.00895 | -0.0382 | -126.2011
-12 | -1.0291 | 0.0084 | -0.0482 | -122.5119
-11.5 | -0.9955 | 0.00822 | -0.0435 | -121.1071
-11 | -0.9648 | 0.00805 | -0.0382 | -119.8509
-10.5 | -0.9237 | 0.00786 | -0.035 | -117.5191
-10 | -0.8798 | 0.0077 | -0.0324 | -114.2597
-9.5 | -0.8355 | 0.00751 | -0.0299 | -111.2517
-9 | -0.7893 | 0.00735 | -0.0277 | -107.3878
-8.5 | -0.7415 | 0.00722 | -0.0258 | -102.7008
-8 | -0.6937 | 0.00707 | -0.0239 | -98.1188
-7.5 | -0.6451 | 0.00698 | -0.0222 | -92.4212
-7 | -0.5962 | 0.00689 | -0.0205 | -86.5312
-6.5 | -0.5454 | 0.00679 | -0.0192 | -80.324
-6 | -0.494 | 0.00666 | -0.018 | -74.1742
-5.5 | -0.4423 | 0.0066 | -0.0168 | -67.0152
-5 | -0.3898 | 0.00649 | -0.0159 | -60.0616
-4.5 | -0.3378 | 0.00642 | -0.0148 | -52.6168
-4 | -0.2852 | 0.00636 | -0.0138 | -44.8428
-3.5 | -0.2326 | 0.0063 | -0.0128 | -36.9206
-3 | -0.1794 | 0.00625 | -0.0119 | -28.704
-2.5 | -0.127 | 0.00619 | -0.0109 | -20.517
-2 | -0.0744 | 0.00613 | -0.0099 | -12.137
-1.5 | -0.0227 | 0.00602 | -0.0088 | -3.7708
-1 | 0.0261 | 0.0058 | -0.0071 | 4.5
-0.5 | 0.0765 | 0.00563 | -0.0057 | 13.5879
0 | 0.1275 | 0.00553 | -0.0044 | 23.0561
0.5 | 0.179 | 0.00546 | -0.0033 | 32.7839
1 | 0.2312 | 0.00539 | -0.0023 | 42.8942
1.5 | 0.2823 | 0.00529 | -0.001 | 53.3648
2 | 0.3356 | 0.00531 | -0.0002 | 63.2015
2.5 | 0.3896 | 0.00534 | 0.0004 | 72.9588
3 | 0.4432 | 0.00541 | 0.0012 | 81.9224
3.5 | 0.4964 | 0.00546 | 0.0019 | 90.9158
4 | 0.5492 | 0.00555 | 0.0028 | 98.955
4.5 | 0.6023 | 0.00562 | 0.0036 | 107.1708
5 | 0.653 | 0.00573 | 0.0048 | 113.9616
5.5 | 0.705 | 0.0058 | 0.0058 | 121.5517
6 | 0.7544 | 0.00594 | 0.0072 | 127.0034
6.5 | 0.8046 | 0.00605 | 0.0085 | 132.9917
7 | 0.8528 | 0.0062 | 0.0102 | 137.5484
7.5 | 0.899 | 0.00637 | 0.0122 | 141.1303
8 | 0.9447 | 0.00655 | 0.0144 | 144.229
8.5 | 0.9889 | 0.00673 | 0.0168 | 146.9391
9 | 1.029 | 0.00694 | 0.02 | 148.2709
9.5 | 1.0626 | 0.00712 | 0.0247 | 149.2416
10 | 1.1307 | 0.00754 | 0.0215 | 149.9602
10.5 | 1.2199 | 0.00812 | 0.0136 | 150.234
11 | 1.2837 | 0.00864 | 0.0113 | 148.5764
11.5 | 1.3461 | 0.00918 | 0.0092 | 146.634
12 | 1.3901 | 0.00967 | 0.0111 | 143.7539
12.5 | 1.4322 | 0.01018 | 0.0132 | 140.6876
13 | 1.4827 | 0.01083 | 0.0133 | 136.9067
13.5 | 1.533 | 0.01147 | 0.0133 | 133.653
14 | 1.5812 | 0.01217 | 0.0136 | 129.926
14.5 | 1.6286 | 0.01287 | 0.0139 | 126.5423
15 | 1.6591 | 0.01362 | 0.0173 | 121.8135
15.5 | 1.6817 | 0.01453 | 0.022 | 115.7398
16 | 1.7041 | 0.0155 | 0.0263 | 109.9419
16.5 | 1.7254 | 0.01678 | 0.0301 | 102.8248
17 | 1.7501 | 0.0181 | 0.033 | 96.6906
17.5 | 1.7707 | 0.01978 | 0.0359 | 89.5197
18 | 1.7893 | 0.02176 | 0.0383 | 82.2289
18.5 | 1.8065 | 0.02401 | 0.0404 | 75.2395
19 | 1.8187 | 0.02683 | 0.0421 | 67.7861
19.5 | 1.8269 | 0.03022 | 0.0433 | 60.4533
20 | 1.8317 | 0.03419 | 0.044 | 53.5741

## 131. Re 16M Mach 0.10 (1)
BIGFOIL.COM POLAR EXPORT
NACA23016
NACA23016 |  |  |  | Cl Max: | 1.639 | at alpha= | 16.5 | deg
JavaFoil+Calcfoil stall+Eppler ext transition |  |  |  | L/D Max: | 124.934 | at alpha= | 8.5 | deg
Re: | 16000000 |  |  | Cd Min: | 0.00825 | at alpha= | 1 | deg
Mach: | 0.1 |  |  | Cl=0 at alpha= | -1.2177 | deg
|  |  |  | @ Cl=0.1, Cd= | 0.0086484
|  |  |  | @ Cl=0.4, Cd= | 0.0088107
|  |  |  | @ Cl=0.6, Cd= | 0.0089161
alpha (deg) | Cl | Cd | Cm | Cl/Cd
-20 | -1.142 | 0.08234 | 0.006 | -13.872
-19.5 | -1.17 | 0.06925 | 0.006 | -16.891
-19 | -1.193 | 0.05827 | 0.006 | -20.48
-18.5 | -1.215 | 0.04865 | 0.006 | -24.983
-18 | -1.236 | 0.04029 | 0.006 | -30.675
-17.5 | -1.255 | 0.03292 | 0.005 | -38.118
-17 | -1.269 | 0.02761 | 0.005 | -45.967
-16.5 | -1.281 | 0.02315 | 0.005 | -55.312
-16 | -1.286 | 0.02025 | 0.005 | -63.5
-15.5 | -1.286 | 0.01797 | 0.004 | -71.564
-15 | -1.282 | 0.01633 | 0.004 | -78.481
-14.5 | -1.273 | 0.015 | 0.004 | -84.849
-14 | -1.258 | 0.01405 | 0.003 | -89.573
-13.5 | -1.24 | 0.01329 | 0.003 | -93.25
-13 | -1.217 | 0.01263 | 0.003 | -96.348
-12.5 | -1.19 | 0.01208 | 0.002 | -98.434
-12 | -1.158 | 0.01158 | 0.002 | -99.984
-11.5 | -1.123 | 0.01111 | 0.002 | -101.063
-11 | -1.085 | 0.01071 | 0.001 | -101.347
-10.5 | -1.045 | 0.01035 | 0.001 | -100.961
-10 | -1.001 | 0.00891 | 0 | -112.434
-9.5 | -0.956 | 0.00915 | 0 | -104.44
-9 | -0.908 | 0.00889 | 0 | -102.115
-8.5 | -0.857 | 0.00915 | -0.001 | -93.752
-8 | -0.805 | 0.0089 | -0.001 | -90.423
-7.5 | -0.751 | 0.00927 | -0.002 | -81.017
-7 | -0.696 | 0.00905 | -0.002 | -76.885
-6.5 | -0.64 | 0.00944 | -0.002 | -67.787
-6 | -0.582 | 0.00924 | -0.003 | -63.022
-5.5 | -0.524 | 0.00908 | -0.003 | -57.675
-5 | -0.464 | 0.00893 | -0.004 | -52.014
-4.5 | -0.404 | 0.00942 | -0.004 | -42.899
-4 | -0.344 | 0.00931 | -0.004 | -36.901
-3.5 | -0.283 | 0.00928 | -0.005 | -30.452
-3 | -0.221 | 0.00925 | -0.005 | -23.906
-2.5 | -0.16 | 0.00914 | -0.006 | -17.448
-2 | -0.098 | 0.00912 | -0.006 | -10.696
-1.5 | -0.035 | 0.00871 | -0.006 | -4.07
-1 | 0.027 | 0.00871 | -0.007 | 3.075
-0.5 | 0.089 | 0.00862 | -0.007 | 10.321
0 | 0.151 | 0.00878 | -0.008 | 17.211
0.5 | 0.213 | 0.0088 | -0.008 | 24.213
1 | 0.275 | 0.00825 | -0.009 | 33.334
1.5 | 0.337 | 0.00832 | -0.009 | 40.465
2 | 0.399 | 0.00881 | -0.009 | 45.223
2.5 | 0.46 | 0.00885 | -0.01 | 51.969
3 | 0.521 | 0.00894 | -0.01 | 58.331
3.5 | 0.582 | 0.00904 | -0.011 | 64.434
4 | 0.643 | 0.00862 | -0.011 | 74.638
4.5 | 0.704 | 0.00876 | -0.011 | 80.345
5 | 0.764 | 0.00891 | -0.012 | 85.775
5.5 | 0.824 | 0.00908 | -0.012 | 90.695
6 | 0.883 | 0.00917 | -0.013 | 96.3
6.5 | 0.942 | 0.00937 | -0.013 | 100.464
7 | 1 | 0.0091 | -0.013 | 109.878
7.5 | 1.057 | 0.00994 | -0.014 | 106.318
8 | 1.112 | 0.00962 | -0.014 | 115.698
8.5 | 1.167 | 0.00934 | -0.015 | 124.934
9 | 1.22 | 0.01064 | -0.015 | 114.743
9.5 | 1.272 | 0.01102 | -0.015 | 115.343
10 | 1.321 | 0.01145 | -0.016 | 115.302
10.5 | 1.368 | 0.01194 | -0.016 | 114.507
11 | 1.412 | 0.01253 | -0.017 | 112.621
11.5 | 1.452 | 0.01321 | -0.017 | 109.985
12 | 1.49 | 0.014 | -0.017 | 106.413
12.5 | 1.523 | 0.01494 | -0.017 | 101.999
13 | 1.553 | 0.01606 | -0.018 | 96.701
13.5 | 1.578 | 0.01744 | -0.018 | 90.507
14 | 1.6 | 0.01912 | -0.018 | 83.643
14.5 | 1.616 | 0.02114 | -0.018 | 76.438
15 | 1.627 | 0.02369 | -0.019 | 68.669
15.5 | 1.634 | 0.02664 | -0.019 | 61.349
16 | 1.638 | 0.03009 | -0.019 | 54.435
16.5 | 1.639 | 0.03403 | -0.019 | 48.146
17 | 1.635 | 0.03877 | -0.019 | 42.17
17.5 | 1.629 | 0.04382 | -0.019 | 37.166
18 | 1.618 | 0.04925 | -0.019 | 32.851
18.5 | 1.605 | 0.05499 | -0.019 | 29.187
19 | 1.589 | 0.06117 | -0.02 | 25.983
19.5 | 1.571 | 0.0677 | -0.02 | 23.209
20 | 1.551 | 0.07488 | -0.02 | 20.711

## 132. Re 16M Mach 0.10 (2)
BIGFOIL.COM POLAR EXPORT
NACA23016
NACA23016 |  |  |  | Cl Max: | 1.8239 | at alpha= | 20 | deg
XFOIL ncrit=9 |  |  |  | L/D Max: | 149.869 | at alpha= | 10 | deg
Re: | 16000000 |  |  | Cd Min: | 0.03712 | at alpha= | 20 | deg
Mach: | 0.1 |  |  | Cl=0 at alpha= | -1.2688 | deg
|  |  |  | @ Cl=0.1, Cd= | 0.0055848
|  |  |  | @ Cl=0.4, Cd= | 0.0053607
|  |  |  | @ Cl=0.6, Cd= | 0.0056237
alpha (deg) | Cl | Cd | Cm | Cl/Cd
-20 | -1.7486 | 0.02332 | -0.0613 | -74.9828
-19.5 | -1.7324 | 0.02101 | -0.0586 | -82.456
-19 | -1.7087 | 0.01936 | -0.0559 | -88.2593
-18.5 | -1.6851 | 0.01785 | -0.0528 | -94.4034
-18 | -1.6617 | 0.01661 | -0.0489 | -100.0421
-17.5 | -1.6378 | 0.01558 | -0.0446 | -105.122
-17 | -1.6113 | 0.01471 | -0.0403 | -109.5377
-16.5 | -1.5745 | 0.01393 | -0.0377 | -113.0294
-16 | -1.5268 | 0.01315 | -0.037 | -116.1065
-15.5 | -1.4793 | 0.01235 | -0.0363 | -119.7814
-15 | -1.4283 | 0.0117 | -0.0359 | -122.0769
-14.5 | -1.3755 | 0.01113 | -0.0357 | -123.5849
-14 | -1.3377 | 0.01067 | -0.0322 | -125.3702
-13.5 | -1.2839 | 0.0102 | -0.0319 | -125.8725
-13 | -1.2221 | 0.00967 | -0.0333 | -126.3806
-12.5 | -1.141 | 0.00908 | -0.0389 | -125.6608
-12 | -1.0373 | 0.00849 | -0.0493 | -122.179
-11.5 | -0.9947 | 0.00827 | -0.0464 | -120.2781
-11 | -0.9685 | 0.00811 | -0.0399 | -119.4205
-10.5 | -0.9279 | 0.00791 | -0.0364 | -117.3072
-10 | -0.8841 | 0.00775 | -0.0336 | -114.0774
-9.5 | -0.8394 | 0.00756 | -0.031 | -111.0317
-9 | -0.7933 | 0.00739 | -0.0286 | -107.3478
-8.5 | -0.7453 | 0.00725 | -0.0267 | -102.8
-8 | -0.6972 | 0.0071 | -0.0247 | -98.1972
-7.5 | -0.6485 | 0.007 | -0.0228 | -92.6429
-7 | -0.5993 | 0.00692 | -0.0211 | -86.604
-6.5 | -0.5483 | 0.0068 | -0.0197 | -80.6324
-6 | -0.4965 | 0.00668 | -0.0184 | -74.3263
-5.5 | -0.4446 | 0.00661 | -0.0172 | -67.2617
-5 | -0.3918 | 0.0065 | -0.0162 | -60.2769
-4.5 | -0.3395 | 0.00643 | -0.015 | -52.7994
-4 | -0.2865 | 0.00637 | -0.014 | -44.9765
-3.5 | -0.2337 | 0.00631 | -0.013 | -37.0365
-3 | -0.1804 | 0.00626 | -0.0121 | -28.8179
-2.5 | -0.1275 | 0.0062 | -0.0111 | -20.5645
-2 | -0.0747 | 0.00614 | -0.01 | -12.1661
-1.5 | -0.0227 | 0.00603 | -0.0089 | -3.7645
-1 | 0.0264 | 0.00581 | -0.0071 | 4.5439
-0.5 | 0.0768 | 0.00563 | -0.0057 | 13.6412
0 | 0.1281 | 0.00553 | -0.0044 | 23.1646
0.5 | 0.18 | 0.00546 | -0.0032 | 32.967
1 | 0.2323 | 0.00539 | -0.0021 | 43.0983
1.5 | 0.2839 | 0.0053 | -0.0009 | 53.566
2 | 0.3373 | 0.00532 | -0.0001 | 63.4023
2.5 | 0.3918 | 0.00535 | 0.0006 | 73.2336
3 | 0.4455 | 0.00542 | 0.0014 | 82.1956
3.5 | 0.4992 | 0.00547 | 0.0022 | 91.2614
4 | 0.5521 | 0.00557 | 0.0031 | 99.1203
4.5 | 0.6056 | 0.00563 | 0.0039 | 107.5666
5 | 0.6565 | 0.00575 | 0.0052 | 114.1739
5.5 | 0.7088 | 0.00582 | 0.0062 | 121.7869
6 | 0.7585 | 0.00596 | 0.0077 | 127.2651
6.5 | 0.8089 | 0.00607 | 0.0091 | 133.2619
7 | 0.8573 | 0.00622 | 0.0108 | 137.8296
7.5 | 0.9038 | 0.0064 | 0.013 | 141.2188
8 | 0.9494 | 0.00658 | 0.0152 | 144.2857
8.5 | 0.9934 | 0.00676 | 0.0178 | 146.9527
9 | 1.0332 | 0.00697 | 0.0213 | 148.2353
9.5 | 1.0642 | 0.00714 | 0.0267 | 149.0476
10 | 1.1405 | 0.00761 | 0.0219 | 149.8686
10.5 | 1.2297 | 0.00821 | 0.0142 | 149.7808
11.5 | 1.3543 | 0.00929 | 0.0106 | 145.7804
12 | 1.3941 | 0.00978 | 0.0135 | 142.546
12.5 | 1.4412 | 0.01032 | 0.0148 | 139.6512
13 | 1.492 | 0.01101 | 0.015 | 135.5132
13.5 | 1.5425 | 0.01166 | 0.0152 | 132.2899
14 | 1.5907 | 0.0124 | 0.0156 | 128.2823
14.5 | 1.6373 | 0.01319 | 0.0161 | 124.1319
15 | 1.6638 | 0.01396 | 0.0206 | 119.1834
15.5 | 1.6853 | 0.01498 | 0.0254 | 112.5033
16 | 1.709 | 0.016 | 0.0295 | 106.8125
16.5 | 1.7287 | 0.01748 | 0.0334 | 98.8959
17 | 1.7543 | 0.01888 | 0.0362 | 92.9184
17.5 | 1.7719 | 0.02088 | 0.0391 | 84.8611
18 | 1.7894 | 0.02311 | 0.0415 | 77.4297
18.5 | 1.8065 | 0.02555 | 0.0433 | 70.7045
19 | 1.8147 | 0.02891 | 0.0449 | 62.7707
19.5 | 1.8203 | 0.03277 | 0.0458 | 55.5478
20 | 1.8239 | 0.03712 | 0.0461 | 49.1352

## 133. Re 16M Mach 0.25 (1)
BIGFOIL.COM POLAR EXPORT
NACA23016
NACA23016 |  |  |  | Cl Max: | 1.567 | at alpha= | 14.5 | deg
JavaFoil+Calcfoil stall+Eppler ext transition |  |  |  | L/D Max: | 114.041 | at alpha= | 7 | deg
Re: | 16000000 |  |  | Cd Min: | 0.00828 | at alpha= | -0.5 | deg
Mach: | 0.25 |  |  | Cl=0 at alpha= | -1.2188 | deg
|  |  |  | @ Cl=0.1, Cd= | 0.0082842
|  |  |  | @ Cl=0.4, Cd= | 0.0089129
|  |  |  | @ Cl=0.6, Cd= | 0.0087326
alpha (deg) | Cl | Cd | Cm | Cl/Cd
-19 | -0.835 | 0.13283 | 0.005 | -6.287
-18.5 | -0.877 | 0.11877 | 0.005 | -7.385
-18 | -0.925 | 0.09866 | 0.005 | -9.377
-17.5 | -0.97 | 0.0817 | 0.005 | -11.869
-17 | -1.015 | 0.06485 | 0.005 | -15.649
-16.5 | -1.061 | 0.04883 | 0.005 | -21.725
-16 | -1.101 | 0.03723 | 0.005 | -29.56
-15.5 | -1.137 | 0.02808 | 0.004 | -40.473
-15 | -1.163 | 0.02254 | 0.004 | -51.581
-14.5 | -1.179 | 0.01906 | 0.004 | -61.892
-14 | -1.188 | 0.01674 | 0.003 | -70.961
-13.5 | -1.187 | 0.0152 | 0.003 | -78.105
-13 | -1.18 | 0.01408 | 0.003 | -83.792
-12.5 | -1.165 | 0.01323 | 0.002 | -88.029
-12 | -1.143 | 0.01253 | 0.002 | -91.253
-11.5 | -1.117 | 0.01194 | 0.002 | -93.547
-11 | -1.085 | 0.01141 | 0.001 | -95.136
-10.5 | -1.05 | 0.01093 | 0.001 | -96.022
-10 | -1.01 | 0.01054 | 0 | -95.818
-9.5 | -0.967 | 0.00905 | 0 | -106.946
-9 | -0.922 | 0.00927 | 0 | -99.383
-8.5 | -0.873 | 0.00899 | -0.001 | -97.054
-8 | -0.821 | 0.00928 | -0.001 | -88.481
-7.5 | -0.767 | 0.00903 | -0.002 | -84.987
-7 | -0.712 | 0.00936 | -0.002 | -76.026
-6.5 | -0.655 | 0.00908 | -0.002 | -72.138
-6 | -0.596 | 0.00897 | -0.003 | -66.501
-5.5 | -0.537 | 0.00933 | -0.003 | -57.532
-5 | -0.476 | 0.00918 | -0.004 | -51.906
-4.5 | -0.415 | 0.00902 | -0.004 | -45.986
-4 | -0.353 | 0.00955 | -0.005 | -36.961
-3.5 | -0.29 | 0.00952 | -0.005 | -30.471
-3 | -0.227 | 0.00939 | -0.005 | -24.19
-2.5 | -0.164 | 0.00935 | -0.006 | -17.517
-2 | -0.1 | 0.00923 | -0.006 | -10.861
-1.5 | -0.036 | 0.0089 | -0.007 | -4.092
-1 | 0.028 | 0.00887 | -0.007 | 3.101
-0.5 | 0.091 | 0.00828 | -0.008 | 11.036
0 | 0.155 | 0.00831 | -0.008 | 18.677
0.5 | 0.219 | 0.00836 | -0.008 | 26.191
1 | 0.283 | 0.00843 | -0.009 | 33.519
1.5 | 0.346 | 0.00845 | -0.009 | 40.931
2 | 0.409 | 0.00899 | -0.01 | 45.536
2.5 | 0.472 | 0.00908 | -0.01 | 52.054
3 | 0.535 | 0.00917 | -0.011 | 58.375
3.5 | 0.598 | 0.00873 | -0.011 | 68.46
4 | 0.66 | 0.00881 | -0.011 | 74.908
4.5 | 0.722 | 0.00901 | -0.012 | 80.152
5 | 0.784 | 0.00866 | -0.012 | 90.515
5.5 | 0.845 | 0.00884 | -0.013 | 95.564
6 | 0.905 | 0.00856 | -0.013 | 105.751
6.5 | 0.965 | 0.00918 | -0.013 | 105.081
7 | 1.024 | 0.00898 | -0.014 | 114.041
7.5 | 1.082 | 0.00965 | -0.014 | 112.047
8 | 1.138 | 0.01053 | -0.015 | 108.058
8.5 | 1.193 | 0.01085 | -0.015 | 109.908
9 | 1.246 | 0.01121 | -0.015 | 111.153
9.5 | 1.296 | 0.01167 | -0.016 | 111.028
10 | 1.344 | 0.01218 | -0.016 | 110.303
10.5 | 1.388 | 0.01289 | -0.017 | 107.67
11 | 1.429 | 0.01364 | -0.017 | 104.714
11.5 | 1.465 | 0.01458 | -0.017 | 100.486
12 | 1.496 | 0.01572 | -0.017 | 95.175
12.5 | 1.522 | 0.01712 | -0.018 | 88.885
13 | 1.542 | 0.01888 | -0.018 | 81.684
13.5 | 1.557 | 0.02108 | -0.018 | 73.843
14 | 1.566 | 0.02378 | -0.018 | 65.842
14.5 | 1.567 | 0.02723 | -0.019 | 57.568
15 | 1.563 | 0.03131 | -0.019 | 49.936
15.5 | 1.555 | 0.03592 | -0.019 | 43.277
16 | 1.541 | 0.04131 | -0.019 | 37.293
16.5 | 1.522 | 0.04751 | -0.019 | 32.026
17 | 1.499 | 0.05418 | -0.019 | 27.661
17.5 | 1.471 | 0.06144 | -0.019 | 23.934
18 | 1.436 | 0.06894 | -0.019 | 20.831
18.5 | 1.397 | 0.07721 | -0.019 | 18.093
19 | 1.354 | 0.08601 | -0.019 | 15.738
19.5 | 1.306 | 0.0954 | -0.019 | 13.693

## 134. Re 16M Mach 0.25 (2)
BIGFOIL.COM POLAR EXPORT
NACA23016
NACA23016 |  |  |  | Cl Max: | 1.7789 | at alpha= | 18 | deg
XFOIL ncrit=9 |  |  |  | L/D Max: | 148.096 | at alpha= | 10 | deg
Re: | 16000000 |  |  | Cd Min: | 0.0603 | at alpha= | 20 | deg
Mach: | 0.25 |  |  | Cl=0 at alpha= | -1.2743 | deg
|  |  |  | @ Cl=0.1, Cd= | 0.0056213
|  |  |  | @ Cl=0.4, Cd= | 0.0053981
|  |  |  | @ Cl=0.6, Cd= | 0.0056802
alpha (deg) | Cl | Cd | Cm | Cl/Cd
-20 | -1.7321 | 0.03539 | -0.08 | -48.9432
-19.5 | -1.7222 | 0.03122 | -0.079 | -55.1634
-19 | -1.7067 | 0.02779 | -0.0772 | -61.4142
-18.5 | -1.6884 | 0.02483 | -0.0749 | -67.9984
-18 | -1.6739 | 0.02195 | -0.0716 | -76.2597
-17.5 | -1.6541 | 0.01977 | -0.0676 | -83.6672
-17 | -1.6343 | 0.01796 | -0.0627 | -90.9967
-16.5 | -1.6093 | 0.01656 | -0.0577 | -97.18
-16 | -1.5774 | 0.01534 | -0.0534 | -102.8292
-15.5 | -1.5273 | 0.01428 | -0.0519 | -106.9538
-15 | -1.4749 | 0.01339 | -0.0505 | -110.1494
-14.5 | -1.4238 | 0.01244 | -0.0489 | -114.4534
-14 | -1.369 | 0.01166 | -0.0477 | -117.4099
-13.5 | -1.3314 | 0.01104 | -0.0429 | -120.5978
-13 | -1.2696 | 0.01044 | -0.0428 | -121.6092
-12.5 | -1.1976 | 0.00988 | -0.0447 | -121.2146
-12 | -1.1014 | 0.00919 | -0.0517 | -119.8477
-11.5 | -1.0009 | 0.00859 | -0.0598 | -116.5192
-11 | -0.9741 | 0.00844 | -0.0526 | -115.4147
-10.5 | -0.9421 | 0.00819 | -0.0464 | -115.0305
-10 | -0.9059 | 0.008 | -0.041 | -113.2375
-9.5 | -0.8605 | 0.0078 | -0.0376 | -110.3205
-9 | -0.8137 | 0.00762 | -0.0344 | -106.7848
-8.5 | -0.7661 | 0.00742 | -0.0315 | -103.248
-8 | -0.716 | 0.00728 | -0.0291 | -98.3516
-7.5 | -0.6666 | 0.00714 | -0.0266 | -93.3613
-7 | -0.6158 | 0.00705 | -0.0244 | -87.3475
-6.5 | -0.5638 | 0.00691 | -0.0225 | -81.5919
-6 | -0.5101 | 0.00679 | -0.0209 | -75.1252
-5.5 | -0.457 | 0.00669 | -0.0193 | -68.3109
-5 | -0.4027 | 0.00657 | -0.018 | -61.2938
-4.5 | -0.3486 | 0.0065 | -0.0166 | -53.6308
-4 | -0.2939 | 0.00643 | -0.0154 | -45.7076
-3.5 | -0.2399 | 0.00638 | -0.0141 | -37.6019
-3 | -0.1852 | 0.00632 | -0.0129 | -29.3038
-2.5 | -0.1302 | 0.00626 | -0.0118 | -20.7987
-2 | -0.076 | 0.00621 | -0.0106 | -12.2383
-1.5 | -0.0228 | 0.00609 | -0.0092 | -3.7438
-1 | 0.0277 | 0.00589 | -0.0073 | 4.7029
-0.5 | 0.0786 | 0.00567 | -0.0055 | 13.8624
0 | 0.1313 | 0.00555 | -0.0041 | 23.6577
0.5 | 0.1852 | 0.00549 | -0.0028 | 33.7341
1 | 0.2385 | 0.00544 | -0.0015 | 43.8419
1.5 | 0.2922 | 0.00534 | -0.0002 | 54.7191
2 | 0.347 | 0.00537 | 0.0008 | 64.6182
2.5 | 0.4035 | 0.0054 | 0.0016 | 74.7222
3 | 0.4586 | 0.00549 | 0.0026 | 83.5337
3.5 | 0.5141 | 0.00553 | 0.0035 | 92.9656
4 | 0.5682 | 0.00564 | 0.0048 | 100.7447
4.5 | 0.6236 | 0.00571 | 0.0058 | 109.2119
5 | 0.6759 | 0.00583 | 0.0074 | 115.9348
5.5 | 0.7294 | 0.00593 | 0.0088 | 123.0017
6 | 0.781 | 0.00605 | 0.0106 | 129.0909
6.5 | 0.8316 | 0.00621 | 0.0126 | 133.913
7 | 0.8817 | 0.00636 | 0.0148 | 138.6321
7.5 | 0.9292 | 0.00653 | 0.0174 | 142.2971
8 | 0.9743 | 0.00674 | 0.0206 | 144.5549
8.5 | 1.0151 | 0.00695 | 0.0247 | 146.0576
9 | 1.0456 | 0.0071 | 0.031 | 147.2676
9.5 | 1.0956 | 0.0074 | 0.033 | 148.0541
10 | 1.1981 | 0.00809 | 0.0237 | 148.0964
10.5 | 1.2777 | 0.00872 | 0.0194 | 146.5252
11 | 1.3423 | 0.00929 | 0.0183 | 144.4887
11.5 | 1.3929 | 0.0099 | 0.0201 | 140.697
12 | 1.4353 | 0.01054 | 0.0233 | 136.1765
12.5 | 1.4897 | 0.01126 | 0.024 | 132.3002
13 | 1.5415 | 0.01209 | 0.025 | 127.5021
13.5 | 1.5912 | 0.01302 | 0.0262 | 122.212
14 | 1.6379 | 0.01404 | 0.0277 | 116.6595
14.5 | 1.664 | 0.01506 | 0.0328 | 110.4914
15 | 1.6849 | 0.01645 | 0.038 | 102.4255
15.5 | 1.7064 | 0.01798 | 0.0427 | 94.9055
16 | 1.7268 | 0.01996 | 0.0465 | 86.513
16.5 | 1.7478 | 0.02219 | 0.0495 | 78.7652
17 | 1.7607 | 0.0252 | 0.0522 | 69.869
17.5 | 1.7724 | 0.02866 | 0.0541 | 61.8423
18 | 1.7789 | 0.03282 | 0.0553 | 54.2017
18.5 | 1.7759 | 0.03817 | 0.0557 | 46.5261
19 | 1.7683 | 0.04426 | 0.0552 | 39.9526
19.5 | 1.7526 | 0.0515 | 0.0538 | 34.0311
20 | 1.7249 | 0.0603 | 0.0513 | 28.6053

## 135. Re 16M Mach 0.50 (1)
BIGFOIL.COM POLAR EXPORT
NACA23016
NACA23016 |  |  |  | Cl Max: | 1.348 | at alpha= | 10 | deg
JavaFoil+Calcfoil stall+Eppler ext transition |  |  |  | L/D Max: | 107.596 | at alpha= | 5.5 | deg
Re: | 16000000 |  |  | Cd Min: | 0.00805 | at alpha= | 0 | deg
Mach: | 0.5 |  |  | Cl=0 at alpha= | -1.2153 | deg
|  |  |  | @ Cl=0.1, Cd= | 0.0086089
|  |  |  | @ Cl=0.4, Cd= | 0.008674
|  |  |  | @ Cl=0.6, Cd= | 0.0085732
alpha (deg) | Cl | Cd | Cm | Cl/Cd
-20 | -1.04 | 0.18697 | 0.005 | -5.564
-19.5 | -1.018 | 0.16053 | 0.005 | -6.338
-19 | -0.984 | 0.17922 | 0.005 | -5.492
-18.5 | -0.961 | 0.15364 | 0.005 | -6.253
-18 | -0.933 | 0.15029 | 0.004 | -6.205
-17.5 | -0.905 | 0.14086 | 0.004 | -6.425
-17 | -0.882 | 0.12474 | 0.004 | -7.071
-16.5 | -0.849 | 0.13276 | 0.004 | -6.394
-16 | -0.826 | 0.11601 | 0.003 | -7.118
-15.5 | -0.794 | 0.11945 | 0.003 | -6.644
-15 | -0.773 | 0.10088 | 0.003 | -7.66
-14.5 | -0.739 | 0.10607 | 0.002 | -6.968
-14 | -0.766 | 0.05477 | 0.003 | -13.978
-13.5 | -0.691 | 0.08345 | 0.002 | -8.285
-13 | -0.763 | 0.02414 | 0.003 | -31.602
-12.5 | -0.639 | 0.0734 | 0.002 | -8.705
-12 | -0.712 | 0.01927 | 0.002 | -36.946
-11.5 | -0.651 | 0.02804 | 0.002 | -23.21
-11 | -0.559 | 0.06101 | 0.001 | -9.167
-10.5 | -0.623 | 0.01613 | 0.001 | -38.624
-10 | -0.501 | 0.05739 | 0 | -8.725
-9.5 | -0.795 | 0.01476 | 0 | -53.851
-9 | -0.874 | 0.01293 | 0 | -67.58
-8.5 | -0.877 | 0.01191 | -0.001 | -73.61
-8 | -0.852 | 0.01122 | -0.001 | -75.948
-7.5 | -0.814 | 0.01073 | -0.002 | -75.883
-7 | -0.766 | 0.00913 | -0.002 | -83.966
-6.5 | -0.712 | 0.00933 | -0.003 | -76.316
-6 | -0.654 | 0.00902 | -0.003 | -72.463
-5.5 | -0.591 | 0.00931 | -0.004 | -63.526
-5 | -0.527 | 0.00865 | -0.004 | -60.907
-4.5 | -0.46 | 0.009 | -0.005 | -51.139
-4 | -0.392 | 0.00884 | -0.005 | -44.342
-3.5 | -0.323 | 0.00876 | -0.006 | -36.887
-3 | -0.253 | 0.00923 | -0.006 | -27.442
-2.5 | -0.183 | 0.00908 | -0.006 | -20.118
-2 | -0.112 | 0.00899 | -0.007 | -12.436
-1.5 | -0.041 | 0.00946 | -0.007 | -4.299
-1 | 0.031 | 0.00857 | -0.008 | 3.587
-0.5 | 0.102 | 0.00861 | -0.008 | 11.859
0 | 0.173 | 0.00805 | -0.009 | 21.527
0.5 | 0.244 | 0.00815 | -0.009 | 29.966
1 | 0.315 | 0.00866 | -0.01 | 36.389
1.5 | 0.386 | 0.00877 | -0.01 | 43.967
2 | 0.456 | 0.00829 | -0.011 | 54.98
2.5 | 0.526 | 0.00845 | -0.011 | 62.249
3 | 0.596 | 0.00859 | -0.012 | 69.375
3.5 | 0.665 | 0.0083 | -0.012 | 80.135
4 | 0.733 | 0.0085 | -0.013 | 86.326
4.5 | 0.801 | 0.00822 | -0.013 | 97.495
5 | 0.868 | 0.00884 | -0.014 | 98.236
5.5 | 0.934 | 0.00868 | -0.014 | 107.596
6 | 0.998 | 0.01001 | -0.015 | 99.708
6.5 | 1.061 | 0.01048 | -0.015 | 101.279
7 | 1.121 | 0.01104 | -0.015 | 101.593
7.5 | 1.178 | 0.01204 | -0.016 | 97.811
8 | 1.231 | 0.01287 | -0.016 | 95.581
8.5 | 1.277 | 0.01392 | -0.017 | 91.749
9 | 1.314 | 0.01552 | -0.017 | 84.692
9.5 | 1.34 | 0.0174 | -0.017 | 77.004
10 | 1.348 | 0.02018 | -0.017 | 66.815
10.5 | 1.333 | 0.02461 | -0.017 | 54.189
11 | 1.283 | 0.03166 | -0.017 | 40.517
11.5 | 1.158 | 0.04327 | -0.017 | 26.761
12 | 0.793 | 0.06327 | -0.016 | 12.536
12.5 | 0.82 | 0.06649 | -0.016 | 12.336
13 | 0.85 | 0.06764 | -0.017 | 12.569
13.5 | 0.851 | 0.09603 | -0.015 | 8.863
14 | 0.87 | 0.11313 | -0.015 | 7.689
14.5 | 0.892 | 0.13148 | -0.014 | 6.784
15 | 0.918 | 0.14554 | -0.014 | 6.305

## 136. Re 16M Mach 0.50 (2)
BIGFOIL.COM POLAR EXPORT
NACA23016
NACA23016 |  |  |  | Cl Max: | 1.7658 | at alpha= | 14 | deg
XFOIL ncrit=9 |  |  |  | L/D Max: | 141.56 | at alpha= | 9 | deg
Re: | 16000000 |  |  | Cd Min: | 0.07612 | at alpha= | 16.5 | deg
Mach: | 0.5 |  |  | Cl=0 at alpha= | -99 | deg
|  |  |  | @ Cl=0.1, Cd= | 0.00572
|  |  |  | @ Cl=0.4, Cd= | 0.0056192
|  |  |  | @ Cl=0.6, Cd= | 0.0059324
alpha (deg) | Cl | Cd | Cm | Cl/Cd
0 | 0.1458 | 0.00572 | -0.0024 | 25.4895
0.5 | 0.2058 | 0.00569 | -0.0003 | 36.1687
1 | 0.2672 | 0.00562 | 0.0016 | 47.5445
1.5 | 0.326 | 0.00559 | 0.004 | 58.3184
2 | 0.3892 | 0.0056 | 0.0057 | 69.5
2.5 | 0.4512 | 0.00571 | 0.0076 | 79.0193
3 | 0.5139 | 0.00576 | 0.0095 | 89.2188
3.5 | 0.5749 | 0.0059 | 0.0119 | 97.4407
4 | 0.6369 | 0.00598 | 0.0142 | 106.505
4.5 | 0.6953 | 0.00612 | 0.0174 | 113.6111
5 | 0.7547 | 0.00623 | 0.0205 | 121.1396
5.5 | 0.8111 | 0.0064 | 0.0244 | 126.7344
6 | 0.8571 | 0.00655 | 0.0304 | 130.855
6.5 | 0.907 | 0.00673 | 0.0358 | 134.7697
7 | 0.9527 | 0.00702 | 0.0421 | 135.7123
7.5 | 1.0007 | 0.00727 | 0.0481 | 137.6479
8 | 1.0457 | 0.00756 | 0.0547 | 138.3201
8.5 | 1.0838 | 0.00787 | 0.0626 | 137.7128
9 | 1.2429 | 0.00878 | 0.0484 | 141.5604
9.5 | 1.3319 | 0.00956 | 0.0475 | 139.3201
10 | 1.4117 | 0.01048 | 0.0486 | 134.7042
10.5 | 1.4653 | 0.01152 | 0.0539 | 127.1962
11 | 1.5207 | 0.01275 | 0.0588 | 119.2706
11.5 | 1.5833 | 0.01425 | 0.0622 | 111.1088
12 | 1.6415 | 0.01617 | 0.0656 | 101.5152
12.5 | 1.6966 | 0.01853 | 0.0687 | 91.5596
13 | 1.729 | 0.02116 | 0.0744 | 81.7108
13.5 | 1.7529 | 0.02449 | 0.0797 | 71.5762
14 | 1.7658 | 0.0288 | 0.0841 | 61.3125
14.5 | 1.7593 | 0.03472 | 0.0869 | 50.6711
15 | 1.7299 | 0.04271 | 0.087 | 40.5034
15.5 | 1.6834 | 0.05235 | 0.0847 | 32.1566
16 | 1.6213 | 0.06352 | 0.0801 | 25.5242
16.5 | 1.5465 | 0.07612 | 0.0735 | 20.3166

## 137. Re 18M Mach 0.00 (1)
BIGFOIL.COM POLAR EXPORT
NACA23016
NACA23016 |  |  |  | Cl Max: | 1.656 | at alpha= | 16.5 | deg
JavaFoil+Calcfoil stall+Eppler ext transition |  |  |  | L/D Max: | 125.857 | at alpha= | 8.5 | deg
Re: | 18000000 |  |  | Cd Min: | 0.00816 | at alpha= | 1.5 | deg
Mach: | 0 |  |  | Cl=0 at alpha= | -1.2177 | deg
|  |  |  | @ Cl=0.1, Cd= | 0.0085662
|  |  |  | @ Cl=0.4, Cd= | 0.008722
|  |  |  | @ Cl=0.6, Cd= | 0.0089633
alpha (deg) | Cl | Cd | Cm | Cl/Cd
-20 | -1.199 | 0.06935 | 0.006 | -17.289
-19.5 | -1.224 | 0.05773 | 0.006 | -21.197
-19 | -1.245 | 0.04783 | 0.006 | -26.033
-18.5 | -1.263 | 0.04013 | 0.006 | -31.476
-18 | -1.279 | 0.03362 | 0.006 | -38.046
-17.5 | -1.292 | 0.02834 | 0.006 | -45.584
-17 | -1.302 | 0.02401 | 0.005 | -54.226
-16.5 | -1.308 | 0.02083 | 0.005 | -62.783
-16 | -1.308 | 0.01857 | 0.005 | -70.457
-15.5 | -1.305 | 0.01678 | 0.004 | -77.743
-15 | -1.296 | 0.01545 | 0.004 | -83.886
-14.5 | -1.284 | 0.01436 | 0.004 | -89.382
-14 | -1.267 | 0.0135 | 0.003 | -93.832
-13.5 | -1.246 | 0.01282 | 0.003 | -97.18
-13 | -1.221 | 0.01223 | 0.003 | -99.874
-12.5 | -1.192 | 0.01173 | 0.002 | -101.629
-12 | -1.159 | 0.01127 | 0.002 | -102.915
-11.5 | -1.123 | 0.01083 | 0.002 | -103.743
-11 | -1.085 | 0.01046 | 0.001 | -103.684
-10.5 | -1.043 | 0.00899 | 0.001 | -116.075
-10 | -0.999 | 0.00923 | 0 | -108.266
-9.5 | -0.953 | 0.00896 | 0 | -106.363
-9 | -0.905 | 0.00925 | 0 | -97.863
-8.5 | -0.855 | 0.00897 | -0.001 | -95.229
-8 | -0.802 | 0.00931 | -0.001 | -86.19
-7.5 | -0.748 | 0.0091 | -0.002 | -82.202
-7 | -0.693 | 0.00891 | -0.002 | -77.809
-6.5 | -0.637 | 0.00928 | -0.002 | -68.624
-6 | -0.58 | 0.00909 | -0.003 | -63.728
-5.5 | -0.521 | 0.00895 | -0.003 | -58.25
-5 | -0.462 | 0.00944 | -0.004 | -48.941
-4.5 | -0.402 | 0.00926 | -0.004 | -43.453
-4 | -0.342 | 0.0092 | -0.004 | -37.194
-3.5 | -0.281 | 0.00916 | -0.005 | -30.698
-3 | -0.22 | 0.0091 | -0.005 | -24.189
-2.5 | -0.159 | 0.00967 | -0.006 | -16.412
-2 | -0.097 | 0.00958 | -0.006 | -10.139
-1.5 | -0.035 | 0.00932 | -0.006 | -3.783
-1 | 0.027 | 0.00857 | -0.007 | 3.111
-0.5 | 0.089 | 0.00855 | -0.007 | 10.353
0 | 0.15 | 0.00864 | -0.008 | 17.391
0.5 | 0.212 | 0.00868 | -0.008 | 24.443
1 | 0.274 | 0.00866 | -0.009 | 31.617
1.5 | 0.335 | 0.00816 | -0.009 | 41.075
2 | 0.397 | 0.00872 | -0.009 | 45.47
2.5 | 0.458 | 0.00876 | -0.01 | 52.24
3 | 0.519 | 0.00884 | -0.01 | 58.707
3.5 | 0.58 | 0.00891 | -0.011 | 65.029
4 | 0.64 | 0.00907 | -0.011 | 70.582
4.5 | 0.7 | 0.00866 | -0.011 | 80.838
5 | 0.76 | 0.00878 | -0.012 | 86.618
5.5 | 0.82 | 0.009 | -0.012 | 91.058
6 | 0.879 | 0.00904 | -0.013 | 97.241
6.5 | 0.937 | 0.00923 | -0.013 | 101.55
7 | 0.995 | 0.01002 | -0.013 | 99.317
7.5 | 1.052 | 0.0098 | -0.014 | 107.381
8 | 1.108 | 0.00949 | -0.014 | 116.693
8.5 | 1.162 | 0.00924 | -0.015 | 125.857
9 | 1.216 | 0.01049 | -0.015 | 115.875
9.5 | 1.267 | 0.01086 | -0.015 | 116.704
10 | 1.317 | 0.01126 | -0.016 | 116.908
10.5 | 1.364 | 0.01172 | -0.016 | 116.386
11 | 1.408 | 0.01226 | -0.016 | 114.915
11.5 | 1.45 | 0.01287 | -0.017 | 112.658
12 | 1.489 | 0.01359 | -0.017 | 109.514
12.5 | 1.523 | 0.01443 | -0.017 | 105.566
13 | 1.554 | 0.01542 | -0.018 | 100.788
13.5 | 1.582 | 0.01665 | -0.018 | 94.979
14 | 1.605 | 0.01815 | -0.018 | 88.418
14.5 | 1.623 | 0.01994 | -0.018 | 81.405
15 | 1.637 | 0.02213 | -0.019 | 73.974
15.5 | 1.647 | 0.02471 | -0.019 | 66.665
16 | 1.653 | 0.02781 | -0.019 | 59.442
16.5 | 1.656 | 0.03145 | -0.019 | 52.664
17 | 1.656 | 0.03554 | -0.019 | 46.59
17.5 | 1.652 | 0.04014 | -0.019 | 41.161
18 | 1.645 | 0.04514 | -0.019 | 36.43
18.5 | 1.635 | 0.05048 | -0.02 | 32.38
19 | 1.622 | 0.05618 | -0.02 | 28.874
19.5 | 1.607 | 0.06253 | -0.02 | 25.702
20 | 1.59 | 0.06935 | -0.02 | 22.924

## 138. Re 18M Mach 0.00 (2)
BIGFOIL.COM POLAR EXPORT
NACA23016
NACA23016 |  |  |  | Cl Max: | 1.8478 | at alpha= | 20 | deg
XFOIL ncrit=9 |  |  |  | L/D Max: | 151.393 | at alpha= | 10 | deg
Re: | 18000000 |  |  | Cd Min: | 0.03273 | at alpha= | 20 | deg
Mach: | 0 |  |  | Cl=0 at alpha= | -1.2728 | deg
|  |  |  | @ Cl=0.1, Cd= | 0.0055814
|  |  |  | @ Cl=0.4, Cd= | 0.0052933
|  |  |  | @ Cl=0.6, Cd= | 0.0055742
alpha (deg) | Cl | Cd | Cm | Cl/Cd
-20 | -1.7597 | 0.02102 | -0.0563 | -83.7155
-19.5 | -1.7416 | 0.01912 | -0.0534 | -91.0879
-19 | -1.7154 | 0.0178 | -0.0507 | -96.3708
-18.5 | -1.6924 | 0.01652 | -0.0472 | -102.4455
-18 | -1.6698 | 0.01549 | -0.043 | -107.7986
-17.5 | -1.6442 | 0.01464 | -0.0388 | -112.3087
-17 | -1.6111 | 0.01388 | -0.0358 | -116.0735
-16.5 | -1.5637 | 0.01318 | -0.0354 | -118.6419
-16 | -1.5155 | 0.0125 | -0.035 | -121.24
-15.5 | -1.4682 | 0.01178 | -0.0343 | -124.635
-15 | -1.4178 | 0.01119 | -0.034 | -126.7024
-14.5 | -1.3758 | 0.0107 | -0.0318 | -128.5794
-14 | -1.3313 | 0.01025 | -0.0298 | -129.8829
-13.5 | -1.2691 | 0.00979 | -0.0316 | -129.6323
-13 | -1.1996 | 0.00928 | -0.0349 | -129.2672
-12.5 | -1.0982 | 0.00863 | -0.0452 | -127.2538
-12 | -1.0333 | 0.0083 | -0.0475 | -124.494
-11.5 | -1.0087 | 0.00817 | -0.0408 | -123.4639
-11 | -0.9725 | 0.00799 | -0.0366 | -121.7146
-10.5 | -0.9304 | 0.00778 | -0.0337 | -119.5887
-10 | -0.8857 | 0.00761 | -0.0313 | -116.3863
-9.5 | -0.8399 | 0.00744 | -0.029 | -112.8898
-9 | -0.7935 | 0.00727 | -0.0269 | -109.1472
-8.5 | -0.7455 | 0.00714 | -0.0251 | -104.4118
-8 | -0.6972 | 0.00701 | -0.0233 | -99.4579
-7.5 | -0.6489 | 0.00692 | -0.0215 | -93.7717
-7 | -0.599 | 0.00683 | -0.02 | -87.7013
-6.5 | -0.5482 | 0.00671 | -0.0187 | -81.699
-6 | -0.4962 | 0.00659 | -0.0176 | -75.2959
-5.5 | -0.4445 | 0.00652 | -0.0164 | -68.1748
-5 | -0.392 | 0.00641 | -0.0155 | -61.1544
-4.5 | -0.3394 | 0.00634 | -0.0145 | -53.5331
-4 | -0.2864 | 0.00628 | -0.0136 | -45.6051
-3.5 | -0.2339 | 0.00624 | -0.0126 | -37.484
-3 | -0.1806 | 0.00617 | -0.0117 | -29.2707
-2.5 | -0.1275 | 0.00613 | -0.0108 | -20.7993
-2 | -0.075 | 0.00609 | -0.0098 | -12.3153
-1.5 | -0.0229 | 0.00602 | -0.0088 | -3.804
-1 | 0.0275 | 0.00585 | -0.0074 | 4.7009
-0.5 | 0.0773 | 0.00563 | -0.0059 | 13.73
0 | 0.1287 | 0.00552 | -0.0047 | 23.3152
0.5 | 0.1806 | 0.00542 | -0.0036 | 33.321
1 | 0.2326 | 0.00537 | -0.0025 | 43.3147
1.5 | 0.2844 | 0.00526 | -0.0014 | 54.0684
2 | 0.3365 | 0.00526 | -0.0004 | 63.9734
2.5 | 0.3911 | 0.00528 | 0.0002 | 74.072
3 | 0.4445 | 0.00536 | 0.0009 | 82.9291
3.5 | 0.4985 | 0.00541 | 0.0015 | 92.1442
4 | 0.5513 | 0.00551 | 0.0024 | 100.0544
4.5 | 0.6044 | 0.00558 | 0.0031 | 108.3154
5 | 0.6558 | 0.00568 | 0.0042 | 115.4577
5.5 | 0.7073 | 0.00578 | 0.0053 | 122.3702
6 | 0.7578 | 0.00588 | 0.0065 | 128.8776
6.5 | 0.8074 | 0.00605 | 0.0079 | 133.4545
7 | 0.8555 | 0.00619 | 0.0096 | 138.2068
7.5 | 0.9036 | 0.00631 | 0.0113 | 143.2013
8 | 0.9494 | 0.00652 | 0.0134 | 145.6135
8.5 | 0.9934 | 0.00673 | 0.0158 | 147.6077
9 | 1.0343 | 0.00695 | 0.0189 | 148.8201
9.5 | 1.074 | 0.00711 | 0.0222 | 151.0549
10 | 1.1082 | 0.00732 | 0.0266 | 151.3934
10.5 | 1.2029 | 0.00797 | 0.0174 | 150.9285
11 | 1.2793 | 0.00853 | 0.0123 | 149.9766
11.5 | 1.3413 | 0.00905 | 0.0103 | 148.2099
12 | 1.3942 | 0.00956 | 0.0103 | 145.8368
12.5 | 1.4294 | 0.01001 | 0.014 | 142.7972
13 | 1.4792 | 0.01067 | 0.0142 | 138.6317
13.5 | 1.5299 | 0.01125 | 0.0142 | 135.9911
14 | 1.579 | 0.01189 | 0.0144 | 132.8007
14.5 | 1.6253 | 0.01264 | 0.0148 | 128.5839
15 | 1.6663 | 0.01339 | 0.0162 | 124.4436
15.5 | 1.69 | 0.01424 | 0.0208 | 118.6798
16 | 1.7135 | 0.01515 | 0.025 | 113.1023
16.5 | 1.7334 | 0.01639 | 0.0293 | 105.7596
17 | 1.7588 | 0.01762 | 0.0322 | 99.8184
17.5 | 1.7778 | 0.01935 | 0.0353 | 91.876
18 | 1.7991 | 0.02113 | 0.0376 | 85.1443
18.5 | 1.8171 | 0.02327 | 0.0397 | 78.0877
19 | 1.8271 | 0.02617 | 0.0417 | 69.8166
19.5 | 1.8386 | 0.02923 | 0.043 | 62.9011
20 | 1.8478 | 0.03273 | 0.0438 | 56.4559

## 139. Re 18M Mach 0.10 (1)
BIGFOIL.COM POLAR EXPORT
NACA23016
NACA23016 |  |  |  | Cl Max: | 1.641 | at alpha= | 16 | deg
JavaFoil+Calcfoil stall+Eppler ext transition |  |  |  | L/D Max: | 125.427 | at alpha= | 8.5 | deg
Re: | 18000000 |  |  | Cd Min: | 0.00814 | at alpha= | 1 | deg
Mach: | 0.1 |  |  | Cl=0 at alpha= | -1.2177 | deg
|  |  |  | @ Cl=0.1, Cd= | 0.0086218
|  |  |  | @ Cl=0.4, Cd= | 0.0087205
|  |  |  | @ Cl=0.6, Cd= | 0.0090554
alpha (deg) | Cl | Cd | Cm | Cl/Cd
-20 | -1.142 | 0.0821 | 0.006 | -13.912
-19.5 | -1.172 | 0.06739 | 0.006 | -17.397
-19 | -1.198 | 0.05573 | 0.006 | -21.489
-18.5 | -1.22 | 0.04634 | 0.006 | -26.328
-18 | -1.24 | 0.03837 | 0.006 | -32.323
-17.5 | -1.259 | 0.03143 | 0.005 | -40.054
-17 | -1.273 | 0.02647 | 0.005 | -48.087
-16.5 | -1.283 | 0.02246 | 0.005 | -57.138
-16 | -1.288 | 0.01958 | 0.005 | -65.78
-15.5 | -1.288 | 0.01756 | 0.004 | -73.331
-15 | -1.283 | 0.016 | 0.004 | -80.21
-14.5 | -1.274 | 0.01478 | 0.004 | -86.15
-14 | -1.259 | 0.01382 | 0.003 | -91.155
-13.5 | -1.241 | 0.01304 | 0.003 | -95.135
-13 | -1.217 | 0.01244 | 0.003 | -97.901
-12.5 | -1.19 | 0.0119 | 0.002 | -99.992
-12 | -1.159 | 0.01141 | 0.002 | -101.538
-11.5 | -1.124 | 0.01098 | 0.002 | -102.37
-11 | -1.086 | 0.01059 | 0.001 | -102.558
-10.5 | -1.045 | 0.0102 | 0.001 | -102.464
-10 | -1.002 | 0.00878 | 0 | -114.016
-9.5 | -0.956 | 0.00902 | 0 | -105.932
-9 | -0.908 | 0.00931 | 0 | -97.53
-8.5 | -0.858 | 0.00906 | -0.001 | -94.684
-8 | -0.805 | 0.00942 | -0.001 | -85.509
-7.5 | -0.751 | 0.00914 | -0.002 | -82.204
-7 | -0.696 | 0.00894 | -0.002 | -77.873
-6.5 | -0.64 | 0.00933 | -0.002 | -68.557
-6 | -0.582 | 0.00914 | -0.003 | -63.698
-5.5 | -0.524 | 0.00899 | -0.003 | -58.271
-5 | -0.464 | 0.00884 | -0.004 | -52.531
-4.5 | -0.404 | 0.00938 | -0.004 | -43.091
-4 | -0.344 | 0.00928 | -0.004 | -37.042
-3.5 | -0.283 | 0.00919 | -0.005 | -30.768
-3 | -0.221 | 0.00913 | -0.005 | -24.242
-2.5 | -0.16 | 0.00966 | -0.006 | -16.513
-2 | -0.098 | 0.00959 | -0.006 | -10.177
-1.5 | -0.035 | 0.0094 | -0.006 | -3.772
-1 | 0.027 | 0.00856 | -0.007 | 3.13
-0.5 | 0.089 | 0.00862 | -0.007 | 10.324
0 | 0.151 | 0.00863 | -0.008 | 17.499
0.5 | 0.213 | 0.00872 | -0.008 | 24.429
1 | 0.275 | 0.00814 | -0.009 | 33.81
1.5 | 0.337 | 0.00822 | -0.009 | 41.002
2 | 0.399 | 0.00872 | -0.009 | 45.731
2.5 | 0.46 | 0.00875 | -0.01 | 52.548
3 | 0.521 | 0.00886 | -0.01 | 58.814
3.5 | 0.582 | 0.00902 | -0.011 | 64.569
4 | 0.643 | 0.00914 | -0.011 | 70.354
4.5 | 0.704 | 0.0087 | -0.011 | 80.929
5 | 0.764 | 0.00882 | -0.012 | 86.666
5.5 | 0.824 | 0.00903 | -0.012 | 91.182
6 | 0.883 | 0.0091 | -0.013 | 97
6.5 | 0.942 | 0.0093 | -0.013 | 101.248
7 | 1 | 0.00954 | -0.013 | 104.742
7.5 | 1.057 | 0.00988 | -0.014 | 106.923
8 | 1.113 | 0.00956 | -0.014 | 116.364
8.5 | 1.167 | 0.00931 | -0.015 | 125.427
9 | 1.221 | 0.01059 | -0.015 | 115.277
9.5 | 1.272 | 0.01096 | -0.015 | 115.997
10 | 1.321 | 0.01139 | -0.016 | 116.039
10.5 | 1.368 | 0.01186 | -0.016 | 115.348
11 | 1.412 | 0.01242 | -0.017 | 113.659
11.5 | 1.453 | 0.01307 | -0.017 | 111.151
12 | 1.491 | 0.01384 | -0.017 | 107.741
12.5 | 1.525 | 0.01475 | -0.017 | 103.369
13 | 1.554 | 0.01582 | -0.018 | 98.25
13.5 | 1.58 | 0.01713 | -0.018 | 92.229
14 | 1.602 | 0.01873 | -0.018 | 85.533
14.5 | 1.618 | 0.02072 | -0.018 | 78.082
15 | 1.629 | 0.02313 | -0.019 | 70.457
15.5 | 1.637 | 0.02592 | -0.019 | 63.165
16 | 1.641 | 0.02921 | -0.019 | 56.192
16.5 | 1.641 | 0.03323 | -0.019 | 49.388
17 | 1.638 | 0.03764 | -0.019 | 43.523
17.5 | 1.632 | 0.04262 | -0.019 | 38.287
18 | 1.621 | 0.04779 | -0.019 | 33.926
18.5 | 1.608 | 0.05362 | -0.019 | 29.985
19 | 1.592 | 0.05974 | -0.02 | 26.652
19.5 | 1.574 | 0.06643 | -0.02 | 23.69
20 | 1.553 | 0.07333 | -0.02 | 21.183

## 140. Re 18M Mach 0.10 (2)
BIGFOIL.COM POLAR EXPORT
NACA23016
NACA23016 |  |  |  | Cl Max: | 1.8391 | at alpha= | 20 | deg
XFOIL ncrit=9 |  |  |  | L/D Max: | 151.192 | at alpha= | 10 | deg
Re: | 18000000 |  |  | Cd Min: | 0.03571 | at alpha= | 20 | deg
Mach: | 0.1 |  |  | Cl=0 at alpha= | -1.2724 | deg
|  |  |  | @ Cl=0.1, Cd= | 0.0055925
|  |  |  | @ Cl=0.4, Cd= | 0.0053001
|  |  |  | @ Cl=0.6, Cd= | 0.0055799
alpha (deg) | Cl | Cd | Cm | Cl/Cd
-20 | -1.7588 | 0.02263 | -0.0608 | -77.7198
-19.5 | -1.7426 | 0.02039 | -0.0579 | -85.4635
-19 | -1.717 | 0.01888 | -0.0553 | -90.9428
-18.5 | -1.6958 | 0.01733 | -0.0517 | -97.8534
-18 | -1.674 | 0.01611 | -0.0474 | -103.9106
-17.5 | -1.6494 | 0.01513 | -0.0431 | -109.0152
-17 | -1.6215 | 0.01429 | -0.039 | -113.471
-16.5 | -1.5737 | 0.01352 | -0.0384 | -116.3979
-16 | -1.5248 | 0.01283 | -0.0379 | -118.8465
-15.5 | -1.4772 | 0.01208 | -0.037 | -122.2848
-15 | -1.4267 | 0.01143 | -0.0365 | -124.8206
-14.5 | -1.381 | 0.01087 | -0.0349 | -127.0469
-14 | -1.3405 | 0.0104 | -0.0319 | -128.8942
-13.5 | -1.2782 | 0.00992 | -0.0334 | -128.8508
-13 | -1.2103 | 0.00943 | -0.036 | -128.3457
-12.5 | -1.1099 | 0.00876 | -0.0458 | -126.7009
-12 | -1.0347 | 0.00835 | -0.05 | -123.9162
-11.5 | -1.0086 | 0.00822 | -0.0435 | -122.7007
-11 | -0.9763 | 0.00806 | -0.0383 | -121.129
-10.5 | -0.9346 | 0.00783 | -0.0351 | -119.3614
-10 | -0.8901 | 0.00765 | -0.0325 | -116.3529
-9.5 | -0.844 | 0.00749 | -0.0301 | -112.6836
-9 | -0.7976 | 0.00731 | -0.0278 | -109.1108
-8.5 | -0.7495 | 0.00716 | -0.0259 | -104.6788
-8 | -0.7007 | 0.00704 | -0.024 | -99.5312
-7.5 | -0.6523 | 0.00694 | -0.0221 | -93.9914
-7 | -0.6021 | 0.00685 | -0.0205 | -87.8978
-6.5 | -0.5511 | 0.00673 | -0.0192 | -81.8871
-6 | -0.4987 | 0.00661 | -0.018 | -75.4463
-5.5 | -0.4469 | 0.00654 | -0.0168 | -68.3333
-5 | -0.394 | 0.00643 | -0.0158 | -61.2753
-4.5 | -0.3411 | 0.00635 | -0.0147 | -53.7165
-4 | -0.2878 | 0.0063 | -0.0138 | -45.6825
-3.5 | -0.235 | 0.00625 | -0.0128 | -37.6
-3 | -0.1814 | 0.00618 | -0.0119 | -29.3528
-2.5 | -0.128 | 0.00614 | -0.011 | -20.8469
-2 | -0.0754 | 0.0061 | -0.0099 | -12.3607
-1.5 | -0.0229 | 0.00603 | -0.0088 | -3.7977
-0.5 | 0.0777 | 0.00564 | -0.0058 | 13.7766
0 | 0.1293 | 0.00553 | -0.0046 | 23.3816
0.5 | 0.1815 | 0.00542 | -0.0035 | 33.4871
1 | 0.2337 | 0.00537 | -0.0024 | 43.5196
1.5 | 0.2859 | 0.00527 | -0.0013 | 54.2505
2 | 0.3384 | 0.00527 | -0.0003 | 64.2125
2.5 | 0.3932 | 0.00529 | 0.0003 | 74.3289
3 | 0.4469 | 0.00537 | 0.0011 | 83.2216
3.5 | 0.5012 | 0.00542 | 0.0018 | 92.4723
4 | 0.5543 | 0.00552 | 0.0027 | 100.4167
4.5 | 0.6077 | 0.00559 | 0.0035 | 108.712
5 | 0.6594 | 0.00569 | 0.0046 | 115.8875
5.5 | 0.7111 | 0.0058 | 0.0057 | 122.6034
6 | 0.762 | 0.0059 | 0.007 | 129.1525
6.5 | 0.8118 | 0.00607 | 0.0085 | 133.7397
7 | 0.86 | 0.00621 | 0.0103 | 138.4863
7.5 | 0.9084 | 0.00634 | 0.012 | 143.2808
8 | 0.9544 | 0.00655 | 0.0142 | 145.7099
8.5 | 0.9983 | 0.00677 | 0.0168 | 147.4594
9 | 1.039 | 0.00699 | 0.0201 | 148.6409
9.5 | 1.0763 | 0.00713 | 0.0241 | 150.9537
10 | 1.1158 | 0.00738 | 0.0275 | 151.1924
10.5 | 1.2136 | 0.00807 | 0.0178 | 150.3841
11 | 1.2885 | 0.00862 | 0.0133 | 149.478
11.5 | 1.3504 | 0.00915 | 0.0115 | 147.5847
12 | 1.4004 | 0.00967 | 0.0123 | 144.819
12.5 | 1.438 | 0.01016 | 0.0156 | 141.5354
13 | 1.4884 | 0.01084 | 0.0159 | 137.3063
13.5 | 1.5389 | 0.01146 | 0.0161 | 134.2845
14 | 1.5882 | 0.01213 | 0.0165 | 130.9316
14.5 | 1.635 | 0.01291 | 0.017 | 126.646
15 | 1.671 | 0.01373 | 0.0195 | 121.7043
15.5 | 1.6947 | 0.01464 | 0.0241 | 115.7582
16 | 1.7163 | 0.01569 | 0.0286 | 109.3881
16.5 | 1.7389 | 0.01697 | 0.0324 | 102.4691
17 | 1.7627 | 0.0184 | 0.0355 | 95.7989
17.5 | 1.7803 | 0.02036 | 0.0385 | 87.4411
18 | 1.8012 | 0.02231 | 0.0408 | 80.7351
18.5 | 1.816 | 0.02484 | 0.0429 | 73.1079
19 | 1.8242 | 0.02815 | 0.0446 | 64.8028
19.5 | 1.8342 | 0.03156 | 0.0456 | 58.1179
20 | 1.8391 | 0.03571 | 0.0461 | 51.501

## 141. Re 18M Mach 0.25 (1)
BIGFOIL.COM POLAR EXPORT
NACA23016
NACA23016 |  |  |  | Cl Max: | 1.57 | at alpha= | 14.5 | deg
JavaFoil+Calcfoil stall+Eppler ext transition |  |  |  | L/D Max: | 120.009 | at alpha= | 8 | deg
Re: | 18000000 |  |  | Cd Min: | 0.00823 | at alpha= | 0.5 | deg
Mach: | 0.25 |  |  | Cl=0 at alpha= | -1.2188 | deg
|  |  |  | @ Cl=0.1, Cd= | 0.0083616
|  |  |  | @ Cl=0.4, Cd= | 0.0088443
|  |  |  | @ Cl=0.6, Cd= | 0.0086729
alpha (deg) | Cl | Cd | Cm | Cl/Cd
-19 | -0.836 | 0.13129 | 0.005 | -6.368
-18.5 | -0.878 | 0.11805 | 0.005 | -7.435
-18 | -0.925 | 0.09848 | 0.005 | -9.394
-17.5 | -0.974 | 0.07829 | 0.005 | -12.441
-17 | -1.02 | 0.06175 | 0.005 | -16.513
-16.5 | -1.065 | 0.04638 | 0.005 | -22.972
-16 | -1.105 | 0.03547 | 0.005 | -31.146
-15.5 | -1.139 | 0.02728 | 0.004 | -41.745
-15 | -1.165 | 0.02196 | 0.004 | -53.039
-14.5 | -1.182 | 0.01848 | 0.004 | -63.953
-14 | -1.189 | 0.0164 | 0.003 | -72.515
-13.5 | -1.189 | 0.01492 | 0.003 | -79.654
-13 | -1.181 | 0.01381 | 0.003 | -85.526
-12.5 | -1.166 | 0.01302 | 0.002 | -89.529
-12 | -1.144 | 0.01235 | 0.002 | -92.641
-11.5 | -1.117 | 0.01177 | 0.002 | -94.918
-11 | -1.086 | 0.01127 | 0.001 | -96.34
-10.5 | -1.05 | 0.01081 | 0.001 | -97.101
-10 | -1.011 | 0.01038 | 0 | -97.325
-9.5 | -0.968 | 0.00892 | 0 | -108.456
-9 | -0.922 | 0.00914 | 0 | -100.857
-8.5 | -0.873 | 0.00887 | -0.001 | -98.405
-8 | -0.821 | 0.00915 | -0.001 | -89.738
-7.5 | -0.767 | 0.00891 | -0.002 | -86.147
-7 | -0.712 | 0.0092 | -0.002 | -77.422
-6.5 | -0.655 | 0.00901 | -0.002 | -72.687
-6 | -0.597 | 0.00943 | -0.003 | -63.272
-5.5 | -0.537 | 0.00923 | -0.003 | -58.159
-5 | -0.476 | 0.00908 | -0.004 | -52.451
-4.5 | -0.415 | 0.00897 | -0.004 | -46.234
-4 | -0.353 | 0.00951 | -0.005 | -37.11
-3.5 | -0.29 | 0.00942 | -0.005 | -30.798
-3 | -0.227 | 0.00934 | -0.005 | -24.317
-2.5 | -0.164 | 0.00916 | -0.006 | -17.888
-2 | -0.1 | 0.00919 | -0.006 | -10.906
-1.5 | -0.036 | 0.00963 | -0.007 | -3.781
-1 | 0.028 | 0.00884 | -0.007 | 3.113
-0.5 | 0.091 | 0.00828 | -0.008 | 11.041
0 | 0.155 | 0.00886 | -0.008 | 17.52
0.5 | 0.219 | 0.00823 | -0.008 | 26.592
1 | 0.283 | 0.00831 | -0.009 | 34.014
1.5 | 0.346 | 0.00839 | -0.009 | 41.251
2 | 0.409 | 0.00892 | -0.01 | 45.862
2.5 | 0.472 | 0.00905 | -0.01 | 52.226
3 | 0.535 | 0.00915 | -0.011 | 58.507
3.5 | 0.598 | 0.00867 | -0.011 | 68.973
4 | 0.66 | 0.00876 | -0.011 | 75.362
4.5 | 0.722 | 0.00894 | -0.012 | 80.757
5 | 0.784 | 0.00915 | -0.012 | 85.699
5.5 | 0.845 | 0.00878 | -0.013 | 96.247
6 | 0.905 | 0.00906 | -0.013 | 99.936
6.5 | 0.965 | 0.00911 | -0.013 | 105.993
7 | 1.024 | 0.00893 | -0.014 | 114.696
7.5 | 1.082 | 0.00974 | -0.014 | 111.047
8 | 1.138 | 0.00949 | -0.015 | 120.009
8.5 | 1.193 | 0.0108 | -0.015 | 110.435
9 | 1.246 | 0.01116 | -0.015 | 111.654
9.5 | 1.297 | 0.01161 | -0.016 | 111.67
10 | 1.344 | 0.01209 | -0.016 | 111.188
10.5 | 1.389 | 0.01279 | -0.017 | 108.584
11 | 1.429 | 0.01352 | -0.017 | 105.731
11.5 | 1.466 | 0.01441 | -0.017 | 101.694
12 | 1.498 | 0.0155 | -0.018 | 96.597
12.5 | 1.524 | 0.01684 | -0.018 | 90.475
13 | 1.544 | 0.01854 | -0.018 | 83.288
13.5 | 1.559 | 0.02067 | -0.018 | 75.417
14 | 1.568 | 0.02324 | -0.018 | 67.474
14.5 | 1.57 | 0.02653 | -0.019 | 59.186
15 | 1.566 | 0.03051 | -0.019 | 51.325
15.5 | 1.558 | 0.03493 | -0.019 | 44.596
16 | 1.543 | 0.0403 | -0.019 | 38.296
16.5 | 1.524 | 0.04631 | -0.019 | 32.917
17 | 1.501 | 0.05289 | -0.019 | 28.384
17.5 | 1.473 | 0.05991 | -0.019 | 24.593
18 | 1.439 | 0.06736 | -0.019 | 21.359
18.5 | 1.399 | 0.07584 | -0.019 | 18.446
19 | 1.355 | 0.08459 | -0.019 | 16.023
19.5 | 1.308 | 0.09367 | -0.019 | 13.966

## 142. Re 18M Mach 0.25 (2)
BIGFOIL.COM POLAR EXPORT
NACA23016
NACA23016 |  |  |  | Cl Max: | 1.7918 | at alpha= | 18.5 | deg
XFOIL ncrit=9 |  |  |  | L/D Max: | 148.995 | at alpha= | 10 | deg
Re: | 18000000 |  |  | Cd Min: | 0.05818 | at alpha= | 20 | deg
Mach: | 0.25 |  |  | Cl=0 at alpha= | -1.2808 | deg
|  |  |  | @ Cl=0.1, Cd= | 0.0056238
|  |  |  | @ Cl=0.4, Cd= | 0.0053466
|  |  |  | @ Cl=0.6, Cd= | 0.005633
alpha (deg) | Cl | Cd | Cm | Cl/Cd
-20 | -1.7522 | 0.03373 | -0.0803 | -51.9478
-19.5 | -1.7414 | 0.02976 | -0.079 | -58.5148
-19 | -1.7247 | 0.02652 | -0.077 | -65.0339
-18.5 | -1.7052 | 0.02375 | -0.0744 | -71.7979
-18 | -1.6856 | 0.02126 | -0.071 | -79.285
-17.5 | -1.6662 | 0.0192 | -0.0667 | -86.7812
-17 | -1.6459 | 0.01747 | -0.0617 | -94.2129
-16.5 | -1.6215 | 0.01608 | -0.0565 | -100.8396
-16 | -1.5766 | 0.01485 | -0.0544 | -106.1684
-15.5 | -1.5269 | 0.01384 | -0.0527 | -110.3251
-15 | -1.4747 | 0.01298 | -0.0511 | -113.6133
-14.5 | -1.4225 | 0.01215 | -0.0496 | -117.0782
-14 | -1.3789 | 0.01142 | -0.0461 | -120.7443
-13.5 | -1.3322 | 0.01077 | -0.0431 | -123.6955
-13 | -1.2658 | 0.01016 | -0.0439 | -124.5866
-12.5 | -1.1832 | 0.0096 | -0.0479 | -123.25
-12 | -1.0502 | 0.00878 | -0.0625 | -119.6128
-11.5 | -1.0173 | 0.00853 | -0.0567 | -119.2614
-11 | -0.9856 | 0.00834 | -0.0504 | -118.1775
-10.5 | -0.9523 | 0.00813 | -0.0444 | -117.1341
-10 | -0.9123 | 0.00792 | -0.0398 | -115.1894
-9.5 | -0.8666 | 0.0077 | -0.0364 | -112.5455
-9 | -0.8185 | 0.00754 | -0.0335 | -108.5544
-8.5 | -0.7705 | 0.00733 | -0.0307 | -105.116
-8 | -0.7203 | 0.00719 | -0.0283 | -100.1808
-7.5 | -0.6704 | 0.00708 | -0.0259 | -94.6893
-7 | -0.6194 | 0.00697 | -0.0237 | -88.8666
-6.5 | -0.5666 | 0.00684 | -0.022 | -82.8363
-6 | -0.5127 | 0.00671 | -0.0205 | -76.4083
-5.5 | -0.4596 | 0.00661 | -0.0189 | -69.531
-5 | -0.4047 | 0.0065 | -0.0176 | -62.2615
-4.5 | -0.3502 | 0.00643 | -0.0163 | -54.4635
-4 | -0.2956 | 0.00637 | -0.0151 | -46.405
-3.5 | -0.241 | 0.00631 | -0.0139 | -38.1933
-3 | -0.1859 | 0.00624 | -0.0128 | -29.7917
-2.5 | -0.1313 | 0.00619 | -0.0116 | -21.2116
-2 | -0.0769 | 0.00616 | -0.0105 | -12.4838
-1.5 | -0.0228 | 0.00607 | -0.0092 | -3.7562
-1 | 0.0292 | 0.0059 | -0.0076 | 4.9492
-0.5 | 0.0798 | 0.00567 | -0.0058 | 14.0741
0 | 0.1323 | 0.00555 | -0.0042 | 23.8378
0.5 | 0.1867 | 0.00545 | -0.0031 | 34.2569
1 | 0.2402 | 0.00539 | -0.0018 | 44.564
1.5 | 0.2938 | 0.00531 | -0.0005 | 55.3296
2 | 0.3487 | 0.00531 | 0.0005 | 65.6685
2.5 | 0.4047 | 0.00535 | 0.0014 | 75.6449
3 | 0.4604 | 0.00542 | 0.0023 | 84.9446
3.5 | 0.5158 | 0.00549 | 0.0032 | 93.9526
4 | 0.571 | 0.00558 | 0.0042 | 102.3297
4.5 | 0.6257 | 0.00568 | 0.0054 | 110.1585
5 | 0.6793 | 0.00576 | 0.0067 | 117.934
5.5 | 0.7319 | 0.00591 | 0.0083 | 123.8409
6 | 0.7845 | 0.006 | 0.0099 | 130.75
6.5 | 0.8357 | 0.00617 | 0.0118 | 135.4457
7 | 0.8846 | 0.00635 | 0.0142 | 139.3071
7.5 | 0.9339 | 0.00648 | 0.0165 | 144.1204
8 | 0.9805 | 0.00669 | 0.0194 | 146.562
8.5 | 1.0239 | 0.00694 | 0.0229 | 147.536
9 | 1.054 | 0.00713 | 0.0292 | 147.8261
9.5 | 1.0831 | 0.0073 | 0.0358 | 148.3699
10 | 1.1711 | 0.00786 | 0.0296 | 148.9949
10.5 | 1.2693 | 0.00853 | 0.0213 | 148.8042
11 | 1.337 | 0.00909 | 0.0196 | 147.0847
11.5 | 1.397 | 0.00972 | 0.0194 | 143.7243
12 | 1.4334 | 0.01031 | 0.024 | 139.0301
12.5 | 1.4876 | 0.01101 | 0.0248 | 135.1135
13 | 1.5385 | 0.01184 | 0.0259 | 129.9409
13.5 | 1.5887 | 0.0127 | 0.0271 | 125.0945
14 | 1.6365 | 0.01372 | 0.0284 | 119.2784
14.5 | 1.6724 | 0.01477 | 0.0318 | 113.2295
15 | 1.6956 | 0.01603 | 0.0369 | 105.7767
15.5 | 1.7152 | 0.01757 | 0.0419 | 97.6209
16 | 1.7378 | 0.01934 | 0.0457 | 89.8552
16.5 | 1.7564 | 0.02164 | 0.0491 | 81.1645
17 | 1.7721 | 0.02441 | 0.0518 | 72.5973
17.5 | 1.7853 | 0.02767 | 0.0539 | 64.5211
18 | 1.7893 | 0.03195 | 0.0553 | 56.0031
18.5 | 1.7918 | 0.03676 | 0.0559 | 48.7432
19 | 1.7886 | 0.04234 | 0.0557 | 42.2437
19.5 | 1.7732 | 0.04943 | 0.0545 | 35.873
20 | 1.7451 | 0.05818 | 0.0521 | 29.9948

## 143. Re 18M Mach 0.50 (1)
BIGFOIL.COM POLAR EXPORT
NACA23016
NACA23016 |  |  |  | Cl Max: | 1.35 | at alpha= | 10 | deg
JavaFoil+Calcfoil stall+Eppler ext transition |  |  |  | L/D Max: | 108.779 | at alpha= | 5.5 | deg
Re: | 18000000 |  |  | Cd Min: | 0.00806 | at alpha= | 0.5 | deg
Mach: | 0.5 |  |  | Cl=0 at alpha= | -1.2153 | deg
|  |  |  | @ Cl=0.1, Cd= | 0.0085083
|  |  |  | @ Cl=0.4, Cd= | 0.008644
|  |  |  | @ Cl=0.6, Cd= | 0.008541
alpha (deg) | Cl | Cd | Cm | Cl/Cd
-20 | -1.041 | 0.18848 | 0.005 | -5.521
-19.5 | -1.017 | 0.16318 | 0.005 | -6.234
-19 | -0.984 | 0.18144 | 0.005 | -5.425
-18.5 | -0.961 | 0.15702 | 0.005 | -6.118
-18 | -0.932 | 0.1537 | 0.004 | -6.067
-17.5 | -0.905 | 0.145 | 0.004 | -6.24
-17 | -0.881 | 0.12807 | 0.004 | -6.881
-16.5 | -0.849 | 0.1373 | 0.004 | -6.182
-16 | -0.825 | 0.11855 | 0.003 | -6.962
-15.5 | -0.793 | 0.12383 | 0.003 | -6.407
-15 | -0.771 | 0.10535 | 0.003 | -7.315
-14.5 | -0.738 | 0.11125 | 0.002 | -6.637
-14 | -0.719 | 0.08942 | 0.003 | -8.043
-13.5 | -0.685 | 0.09263 | 0.002 | -7.399
-13 | -0.693 | 0.05944 | 0.002 | -11.652
-12.5 | -0.656 | 0.06099 | 0.002 | -10.761
-12 | -0.715 | 0.01843 | 0.002 | -38.793
-11.5 | -0.661 | 0.02427 | 0.002 | -27.212
-11 | -0.575 | 0.05027 | 0.001 | -11.442
-10.5 | -0.624 | 0.01561 | 0.001 | -40.008
-10 | -0.516 | 0.04677 | 0 | -11.036
-9.5 | -0.796 | 0.01451 | 0 | -54.843
-9 | -0.875 | 0.01271 | 0 | -68.788
-8.5 | -0.877 | 0.01174 | -0.001 | -74.743
-8 | -0.853 | 0.01109 | -0.001 | -76.914
-7.5 | -0.814 | 0.01056 | -0.002 | -77.06
-7 | -0.766 | 0.00903 | -0.002 | -84.871
-6.5 | -0.712 | 0.00919 | -0.003 | -77.529
-6 | -0.654 | 0.00891 | -0.003 | -73.371
-5.5 | -0.591 | 0.00917 | -0.004 | -64.47
-5 | -0.527 | 0.00909 | -0.004 | -57.95
-4.5 | -0.46 | 0.00888 | -0.005 | -51.82
-4 | -0.392 | 0.00874 | -0.005 | -44.862
-3.5 | -0.323 | 0.00923 | -0.006 | -35.004
-3 | -0.253 | 0.00911 | -0.006 | -27.789
-2.5 | -0.183 | 0.00897 | -0.006 | -20.381
-2 | -0.112 | 0.00886 | -0.007 | -12.62
-1.5 | -0.041 | 0.00937 | -0.007 | -4.338
-1 | 0.031 | 0.00845 | -0.008 | 3.636
-0.5 | 0.102 | 0.00851 | -0.008 | 11.991
0 | 0.173 | 0.00845 | -0.009 | 20.491
0.5 | 0.244 | 0.00806 | -0.009 | 30.29
1 | 0.315 | 0.00857 | -0.01 | 36.777
1.5 | 0.386 | 0.00861 | -0.01 | 44.772
2 | 0.456 | 0.00878 | -0.011 | 51.97
2.5 | 0.526 | 0.00834 | -0.011 | 63.11
3 | 0.596 | 0.00853 | -0.012 | 69.82
3.5 | 0.665 | 0.00872 | -0.012 | 76.217
4 | 0.733 | 0.00839 | -0.013 | 87.429
4.5 | 0.801 | 0.00819 | -0.013 | 97.876
5 | 0.868 | 0.0088 | -0.014 | 98.719
5.5 | 0.934 | 0.00859 | -0.014 | 108.779
6 | 0.999 | 0.00997 | -0.015 | 100.177
6.5 | 1.061 | 0.0104 | -0.015 | 102.061
7 | 1.122 | 0.01093 | -0.015 | 102.593
7.5 | 1.178 | 0.01199 | -0.016 | 98.329
8 | 1.231 | 0.01278 | -0.016 | 96.352
8.5 | 1.277 | 0.01409 | -0.017 | 90.681
9 | 1.315 | 0.0154 | -0.017 | 85.393
9.5 | 1.341 | 0.01724 | -0.017 | 77.788
10 | 1.35 | 0.01992 | -0.017 | 67.759
10.5 | 1.335 | 0.02418 | -0.018 | 55.223
11 | 1.285 | 0.03099 | -0.017 | 41.475
11.5 | 1.16 | 0.04225 | -0.017 | 27.466
12 | 0.795 | 0.06166 | -0.016 | 12.895
12.5 | 0.822 | 0.065 | -0.016 | 12.648
13 | 0.839 | 0.07667 | -0.016 | 10.943
13.5 | 0.845 | 0.10433 | -0.015 | 8.099
14 | 0.867 | 0.1197 | -0.014 | 7.239
14.5 | 0.891 | 0.13611 | -0.014 | 6.546
15 | 0.917 | 0.14971 | -0.014 | 6.127

## 144. Re 18M Mach 0.50 (2)
BIGFOIL.COM POLAR EXPORT
NACA23016
NACA23016 |  |  |  | Cl Max: | 1.789 | at alpha= | 14 | deg
XFOIL ncrit=9 |  |  |  | L/D Max: | 142.321 | at alpha= | 9 | deg
Re: | 18000000 |  |  | Cd Min: | 0.02756 | at alpha= | 14 | deg
Mach: | 0.5 |  |  | Cl=0 at alpha= | -99 | deg
|  |  |  | @ Cl=0.1, Cd= | 0.00568
|  |  |  | @ Cl=0.4, Cd= | 0.005553
|  |  |  | @ Cl=0.6, Cd= | 0.0058526
alpha (deg) | Cl | Cd | Cm | Cl/Cd
0 | 0.1476 | 0.00568 | -0.0027 | 25.9859
0.5 | 0.208 | 0.00563 | -0.0007 | 36.9449
1 | 0.2682 | 0.00557 | 0.0014 | 48.1508
1.5 | 0.3289 | 0.00553 | 0.0035 | 59.4756
2 | 0.3909 | 0.00554 | 0.0054 | 70.5596
2.5 | 0.4538 | 0.00563 | 0.0072 | 80.6039
3 | 0.5164 | 0.00572 | 0.0091 | 90.2797
3.5 | 0.5784 | 0.00581 | 0.0113 | 99.5525
4 | 0.6392 | 0.00593 | 0.0138 | 107.7909
4.5 | 0.7 | 0.00604 | 0.0165 | 115.894
5 | 0.7583 | 0.00619 | 0.0199 | 122.504
5.5 | 0.8168 | 0.00633 | 0.0234 | 129.0363
6 | 0.8637 | 0.0065 | 0.0292 | 132.8769
6.5 | 0.9131 | 0.00668 | 0.0348 | 136.6916
7 | 0.9608 | 0.00693 | 0.0407 | 138.6436
7.5 | 1.0075 | 0.00722 | 0.0469 | 139.5429
8 | 1.0537 | 0.00751 | 0.0534 | 140.3063
8.5 | 1.0981 | 0.00783 | 0.0602 | 140.2427
9 | 1.2325 | 0.00866 | 0.0504 | 142.321
9.5 | 1.3239 | 0.00935 | 0.0492 | 141.5936
10 | 1.407 | 0.01021 | 0.0498 | 137.8061
10.5 | 1.4733 | 0.01125 | 0.0531 | 130.96
11 | 1.5188 | 0.01242 | 0.0597 | 122.2866
11.5 | 1.5814 | 0.01387 | 0.0632 | 114.0159
12 | 1.639 | 0.0157 | 0.0669 | 104.3949
12.5 | 1.6949 | 0.01786 | 0.0704 | 94.8992
13 | 1.7444 | 0.02046 | 0.074 | 85.259
13.5 | 1.7732 | 0.02349 | 0.0796 | 75.4874
14 | 1.789 | 0.02756 | 0.0844 | 64.9129

## 145. Re 20M Mach 0.00 (1)
BIGFOIL.COM POLAR EXPORT
NACA23016
NACA23016 |  |  |  | Cl Max: | 1.659 | at alpha= | 16.5 | deg
JavaFoil+Calcfoil stall+Eppler ext transition |  |  |  | L/D Max: | 120.008 | at alpha= | 8.5 | deg
Re: | 20000000 |  |  | Cd Min: | 0.00842 | at alpha= | -1 | deg
Mach: | 0 |  |  | Cl=0 at alpha= | -1.2177 | deg
|  |  |  | @ Cl=0.1, Cd= | 0.0084936
|  |  |  | @ Cl=0.4, Cd= | 0.008632
|  |  |  | @ Cl=0.6, Cd= | 0.0089133
alpha (deg) | Cl | Cd | Cm | Cl/Cd
-20 | -1.201 | 0.06793 | 0.006 | -17.676
-19.5 | -1.225 | 0.05675 | 0.006 | -21.589
-19 | -1.247 | 0.04671 | 0.006 | -26.702
-18.5 | -1.267 | 0.0385 | 0.006 | -32.904
-18 | -1.283 | 0.03228 | 0.006 | -39.734
-17.5 | -1.295 | 0.02731 | 0.006 | -47.42
-17 | -1.304 | 0.02343 | 0.005 | -55.648
-16.5 | -1.31 | 0.02033 | 0.005 | -64.407
-16 | -1.31 | 0.0181 | 0.005 | -72.399
-15.5 | -1.306 | 0.01648 | 0.004 | -79.268
-15 | -1.298 | 0.01518 | 0.004 | -85.465
-14.5 | -1.285 | 0.01414 | 0.004 | -90.873
-14 | -1.268 | 0.01333 | 0.003 | -95.143
-13.5 | -1.247 | 0.01261 | 0.003 | -98.838
-13 | -1.222 | 0.01207 | 0.003 | -101.232
-12.5 | -1.193 | 0.01157 | 0.002 | -103.056
-12 | -1.16 | 0.01112 | 0.002 | -104.267
-11.5 | -1.124 | 0.01072 | 0.002 | -104.823
-11 | -1.085 | 0.01036 | 0.001 | -104.671
-10.5 | -1.043 | 0.00887 | 0.001 | -117.658
-10 | -1 | 0.0091 | 0 | -109.867
-9.5 | -0.953 | 0.00884 | 0 | -107.809
-9 | -0.905 | 0.00912 | 0 | -99.202
-8.5 | -0.855 | 0.00886 | -0.001 | -96.453
-8 | -0.802 | 0.00918 | -0.001 | -87.367
-7.5 | -0.748 | 0.00899 | -0.002 | -83.251
-7 | -0.693 | 0.00939 | -0.002 | -73.849
-6.5 | -0.637 | 0.00918 | -0.002 | -69.379
-6 | -0.58 | 0.009 | -0.003 | -64.392
-5.5 | -0.521 | 0.00886 | -0.003 | -58.817
-5 | -0.462 | 0.0094 | -0.004 | -49.168
-4.5 | -0.402 | 0.00926 | -0.004 | -43.469
-4 | -0.342 | 0.00917 | -0.004 | -37.288
-3.5 | -0.281 | 0.00909 | -0.005 | -30.948
-3 | -0.22 | 0.00896 | -0.005 | -24.565
-2.5 | -0.159 | 0.00958 | -0.006 | -16.566
-2 | -0.097 | 0.00941 | -0.006 | -10.323
-1.5 | -0.035 | 0.00933 | -0.006 | -3.781
-1 | 0.027 | 0.00842 | -0.007 | 3.165
-0.5 | 0.089 | 0.00849 | -0.007 | 10.435
0 | 0.15 | 0.00851 | -0.008 | 17.669
0.5 | 0.212 | 0.0086 | -0.008 | 24.664
1 | 0.274 | 0.00861 | -0.009 | 31.785
1.5 | 0.335 | 0.00859 | -0.009 | 39.036
2 | 0.397 | 0.00863 | -0.009 | 45.948
2.5 | 0.458 | 0.00867 | -0.01 | 52.83
3 | 0.519 | 0.00875 | -0.01 | 59.302
3.5 | 0.58 | 0.00885 | -0.011 | 65.471
4 | 0.64 | 0.00904 | -0.011 | 70.801
4.5 | 0.701 | 0.00917 | -0.011 | 76.383
5 | 0.76 | 0.00872 | -0.012 | 87.178
5.5 | 0.82 | 0.00943 | -0.012 | 86.975
6 | 0.879 | 0.00955 | -0.013 | 92.012
6.5 | 0.937 | 0.00919 | -0.013 | 101.999
7 | 0.995 | 0.01001 | -0.013 | 99.43
7.5 | 1.052 | 0.00977 | -0.014 | 107.677
8 | 1.108 | 0.00946 | -0.014 | 117.177
8.5 | 1.163 | 0.00969 | -0.015 | 120.008
9 | 1.216 | 0.01044 | -0.015 | 116.444
9.5 | 1.267 | 0.01081 | -0.015 | 117.285
10 | 1.317 | 0.01119 | -0.016 | 117.639
10.5 | 1.364 | 0.01164 | -0.016 | 117.229
11 | 1.409 | 0.01217 | -0.016 | 115.769
11.5 | 1.451 | 0.01276 | -0.017 | 113.708
12 | 1.49 | 0.01346 | -0.017 | 110.694
12.5 | 1.524 | 0.01428 | -0.017 | 106.785
13 | 1.556 | 0.01522 | -0.018 | 102.193
13.5 | 1.583 | 0.0164 | -0.018 | 96.556
14 | 1.607 | 0.01781 | -0.018 | 90.208
14.5 | 1.625 | 0.01954 | -0.018 | 83.163
15 | 1.639 | 0.02165 | -0.019 | 75.724
15.5 | 1.649 | 0.02415 | -0.019 | 68.293
16 | 1.656 | 0.0271 | -0.019 | 61.116
16.5 | 1.659 | 0.03072 | -0.019 | 53.986
17 | 1.658 | 0.03473 | -0.019 | 47.746
17.5 | 1.655 | 0.03915 | -0.019 | 42.281
18 | 1.648 | 0.04393 | -0.019 | 37.509
18.5 | 1.638 | 0.04918 | -0.02 | 33.298
19 | 1.625 | 0.05501 | -0.02 | 29.535
19.5 | 1.609 | 0.06128 | -0.02 | 26.264
20 | 1.592 | 0.06783 | -0.02 | 23.478

## 146. Re 20M Mach 0.00 (2)
BIGFOIL.COM POLAR EXPORT
NACA23016
NACA23016 |  |  |  | Cl Max: | 1.8579 | at alpha= | 20 | deg
XFOIL ncrit=9 |  |  |  | L/D Max: | 151.878 | at alpha= | 11 | deg
Re: | 20000000 |  |  | Cd Min: | 0.03184 | at alpha= | 20 | deg
Mach: | 0 |  |  | Cl=0 at alpha= | -1.2792 | deg
|  |  |  | @ Cl=0.1, Cd= | 0.005578
|  |  |  | @ Cl=0.4, Cd= | 0.00526
|  |  |  | @ Cl=0.6, Cd= | 0.0055493
alpha (deg) | Cl | Cd | Cm | Cl/Cd
-20 | -1.7685 | 0.02047 | -0.0557 | -86.3947
-19.5 | -1.7488 | 0.0187 | -0.0528 | -93.5187
-19 | -1.723 | 0.0174 | -0.05 | -99.023
-18.5 | -1.7022 | 0.01612 | -0.046 | -105.5955
-18 | -1.6796 | 0.01512 | -0.0417 | -111.0847
-17.5 | -1.6539 | 0.01428 | -0.0375 | -115.8193
-17 | -1.6097 | 0.01353 | -0.0366 | -118.9727
-16.5 | -1.5625 | 0.01285 | -0.0361 | -121.5953
-16 | -1.5139 | 0.01223 | -0.0357 | -123.7858
-15.5 | -1.4665 | 0.01156 | -0.0349 | -126.8599
-15 | -1.4163 | 0.01097 | -0.0346 | -129.1067
-14.5 | -1.3636 | 0.01043 | -0.0346 | -130.7383
-13.5 | -1.2635 | 0.00956 | -0.033 | -132.1653
-13 | -1.1778 | 0.00904 | -0.0398 | -130.2876
-12.5 | -1.0715 | 0.00838 | -0.0513 | -127.864
-12 | -1.0473 | 0.00825 | -0.0446 | -126.9455
-11.5 | -1.0186 | 0.00812 | -0.0388 | -125.4433
-11 | -0.9783 | 0.00794 | -0.0355 | -123.2116
-10.5 | -0.936 | 0.00772 | -0.0326 | -121.2435
-10 | -0.8909 | 0.00754 | -0.0302 | -118.1565
-9.5 | -0.8441 | 0.00738 | -0.0282 | -114.3767
-9 | -0.7972 | 0.00721 | -0.0262 | -110.5687
-8.5 | -0.7491 | 0.00706 | -0.0244 | -106.1048
-8 | -0.7002 | 0.00695 | -0.0227 | -100.7482
-7.5 | -0.6522 | 0.00687 | -0.0208 | -94.9345
-7 | -0.6013 | 0.00676 | -0.0196 | -88.9497
-6.5 | -0.5506 | 0.00664 | -0.0182 | -82.9217
-6 | -0.4982 | 0.00654 | -0.0172 | -76.1774
-5.5 | -0.4462 | 0.00644 | -0.0161 | -69.2857
-5 | -0.3935 | 0.00635 | -0.0152 | -61.9685
-4.5 | -0.3409 | 0.00629 | -0.0142 | -54.1971
-4 | -0.2875 | 0.00622 | -0.0134 | -46.2219
-3.5 | -0.235 | 0.00619 | -0.0124 | -37.9645
-3 | -0.1816 | 0.00613 | -0.0115 | -29.6248
-2.5 | -0.1286 | 0.00608 | -0.0106 | -21.1513
-2 | -0.0752 | 0.00604 | -0.0098 | -12.4503
-1.5 | -0.0227 | 0.00597 | -0.0088 | -3.8023
-1 | 0.0287 | 0.00583 | -0.0076 | 4.9228
-0.5 | 0.0784 | 0.00562 | -0.0061 | 13.9502
0 | 0.1298 | 0.00552 | -0.0049 | 23.5145
0.5 | 0.1817 | 0.0054 | -0.0038 | 33.6481
1 | 0.2341 | 0.00534 | -0.0028 | 43.839
1.5 | 0.286 | 0.00527 | -0.0017 | 54.2694
2 | 0.338 | 0.0052 | -0.0007 | 65
2.5 | 0.3923 | 0.00525 | -0.0001 | 74.7238
3 | 0.4463 | 0.00532 | 0.0005 | 83.891
3.5 | 0.4999 | 0.00539 | 0.0012 | 92.7458
4 | 0.5534 | 0.00546 | 0.002 | 101.3553
4.5 | 0.6056 | 0.00556 | 0.0029 | 108.9209
5 | 0.6584 | 0.00562 | 0.0037 | 117.153
5.5 | 0.7094 | 0.00577 | 0.0049 | 122.9463
6 | 0.7598 | 0.00587 | 0.0061 | 129.4378
6.5 | 0.8107 | 0.006 | 0.0073 | 135.1167
7 | 0.8584 | 0.00617 | 0.009 | 139.1248
7.5 | 0.9064 | 0.00631 | 0.0107 | 143.645
8 | 0.9536 | 0.00648 | 0.0125 | 147.1605
8.5 | 0.9984 | 0.00668 | 0.0148 | 149.4611
9 | 1.04 | 0.00691 | 0.0177 | 150.5065
9.5 | 1.0795 | 0.00713 | 0.021 | 151.4025
10 | 1.1055 | 0.00728 | 0.0273 | 151.8544
10.5 | 1.1787 | 0.00777 | 0.0229 | 151.6988
11 | 1.2697 | 0.00836 | 0.0145 | 151.878
12 | 1.395 | 0.0094 | 0.0102 | 148.4043
12.5 | 1.4266 | 0.00989 | 0.0147 | 144.2467
13 | 1.4771 | 0.01049 | 0.0148 | 140.8103
13.5 | 1.5267 | 0.01109 | 0.0151 | 137.6646
14 | 1.576 | 0.01169 | 0.0152 | 134.8161
14.5 | 1.6229 | 0.01239 | 0.0157 | 130.9847
15 | 1.6675 | 0.01321 | 0.0162 | 126.2301
15.5 | 1.6977 | 0.01398 | 0.0196 | 121.4378
16 | 1.7199 | 0.01493 | 0.0241 | 115.1976
16.5 | 1.7426 | 0.01596 | 0.0282 | 109.1855
17 | 1.764 | 0.01734 | 0.0317 | 101.7301
17.5 | 1.7864 | 0.01886 | 0.0345 | 94.719
18 | 1.8082 | 0.02054 | 0.037 | 88.0331
18.5 | 1.8254 | 0.02269 | 0.0393 | 80.4495
19 | 1.8371 | 0.02541 | 0.0413 | 72.2983
19.5 | 1.8505 | 0.02827 | 0.0426 | 65.4581
20 | 1.8579 | 0.03184 | 0.0436 | 58.3511

## 147. Re 20M Mach 0.10 (1)
BIGFOIL.COM POLAR EXPORT
NACA23016
NACA23016 |  |  |  | Cl Max: | 1.644 | at alpha= | 16 | deg
JavaFoil+Calcfoil stall+Eppler ext transition |  |  |  | L/D Max: | 126.008 | at alpha= | 8.5 | deg
Re: | 20000000 |  |  | Cd Min: | 0.00847 | at alpha= | -0.5 | deg
Mach: | 0.1 |  |  | Cl=0 at alpha= | -1.2177 | deg
|  |  |  | @ Cl=0.1, Cd= | 0.0084877
|  |  |  | @ Cl=0.4, Cd= | 0.0086218
|  |  |  | @ Cl=0.6, Cd= | 0.0089554
alpha (deg) | Cl | Cd | Cm | Cl/Cd
-20 | -1.146 | 0.07943 | 0.006 | -14.423
-19.5 | -1.174 | 0.06643 | 0.006 | -17.666
-19 | -1.2 | 0.05449 | 0.006 | -22.017
-18.5 | -1.224 | 0.04454 | 0.006 | -27.47
-18 | -1.244 | 0.03687 | 0.006 | -33.733
-17.5 | -1.262 | 0.03024 | 0.005 | -41.739
-17 | -1.276 | 0.02551 | 0.005 | -50.004
-16.5 | -1.286 | 0.02174 | 0.005 | -59.151
-16 | -1.291 | 0.01905 | 0.005 | -67.73
-15.5 | -1.29 | 0.01715 | 0.004 | -75.199
-15 | -1.285 | 0.01566 | 0.004 | -82.031
-14.5 | -1.275 | 0.0145 | 0.004 | -87.914
-14 | -1.26 | 0.01363 | 0.003 | -92.459
-13.5 | -1.241 | 0.01289 | 0.003 | -96.295
-13 | -1.218 | 0.01227 | 0.003 | -99.273
-12.5 | -1.191 | 0.01173 | 0.002 | -101.549
-12 | -1.159 | 0.01125 | 0.002 | -103.042
-11.5 | -1.124 | 0.01083 | 0.002 | -103.806
-11 | -1.086 | 0.01045 | 0.001 | -103.884
-10.5 | -1.045 | 0.00899 | 0.001 | -116.313
-10 | -1.002 | 0.0092 | 0 | -108.87
-9.5 | -0.956 | 0.00893 | 0 | -107.025
-9 | -0.908 | 0.00921 | 0 | -98.557
-8.5 | -0.858 | 0.00894 | -0.001 | -95.942
-8 | -0.805 | 0.00929 | -0.001 | -86.68
-7.5 | -0.751 | 0.00902 | -0.002 | -83.303
-7 | -0.696 | 0.00883 | -0.002 | -78.844
-6.5 | -0.64 | 0.00923 | -0.002 | -69.305
-6 | -0.582 | 0.00904 | -0.003 | -64.374
-5.5 | -0.524 | 0.0089 | -0.003 | -58.852
-5 | -0.464 | 0.00943 | -0.004 | -49.257
-4.5 | -0.404 | 0.00925 | -0.004 | -43.711
-4 | -0.344 | 0.00916 | -0.004 | -37.522
-3.5 | -0.283 | 0.00916 | -0.005 | -30.843
-3 | -0.221 | 0.00898 | -0.005 | -24.625
-2.5 | -0.16 | 0.00957 | -0.006 | -16.661
-2 | -0.098 | 0.00942 | -0.006 | -10.363
-1.5 | -0.035 | 0.00932 | -0.006 | -3.804
-1 | 0.027 | 0.00855 | -0.007 | 3.134
-0.5 | 0.089 | 0.00847 | -0.007 | 10.504
0 | 0.151 | 0.00857 | -0.008 | 17.627
0.5 | 0.213 | 0.00859 | -0.008 | 24.818
1 | 0.275 | 0.00865 | -0.009 | 31.783
1.5 | 0.337 | 0.00858 | -0.009 | 39.286
2 | 0.399 | 0.00862 | -0.009 | 46.244
2.5 | 0.46 | 0.00873 | -0.01 | 52.728
3 | 0.521 | 0.00884 | -0.01 | 58.949
3.5 | 0.582 | 0.00892 | -0.011 | 65.272
4 | 0.643 | 0.00904 | -0.011 | 71.153
4.5 | 0.704 | 0.00861 | -0.011 | 81.775
5 | 0.764 | 0.00876 | -0.012 | 87.258
5.5 | 0.824 | 0.00947 | -0.012 | 86.992
6 | 0.883 | 0.00906 | -0.013 | 97.432
6.5 | 0.942 | 0.00925 | -0.013 | 101.787
7 | 1 | 0.01005 | -0.013 | 99.433
7.5 | 1.057 | 0.00983 | -0.014 | 107.481
8 | 1.113 | 0.00952 | -0.014 | 116.849
8.5 | 1.167 | 0.00927 | -0.015 | 126.008
9 | 1.221 | 0.01054 | -0.015 | 115.849
9.5 | 1.272 | 0.01091 | -0.015 | 116.559
10 | 1.321 | 0.01132 | -0.016 | 116.724
10.5 | 1.369 | 0.01178 | -0.016 | 116.174
11 | 1.413 | 0.01234 | -0.017 | 114.485
11.5 | 1.454 | 0.01296 | -0.017 | 112.213
12 | 1.492 | 0.01371 | -0.017 | 108.795
12.5 | 1.526 | 0.01457 | -0.017 | 104.718
13 | 1.556 | 0.01561 | -0.018 | 99.644
13.5 | 1.582 | 0.01686 | -0.018 | 93.803
14 | 1.604 | 0.0184 | -0.018 | 87.136
14.5 | 1.62 | 0.02029 | -0.019 | 79.851
15 | 1.632 | 0.02264 | -0.019 | 72.084
15.5 | 1.64 | 0.02528 | -0.019 | 64.878
16 | 1.644 | 0.02854 | -0.019 | 57.603
16.5 | 1.644 | 0.03239 | -0.019 | 50.759
17 | 1.641 | 0.03684 | -0.019 | 44.537
17.5 | 1.635 | 0.04159 | -0.019 | 39.306
18 | 1.624 | 0.0467 | -0.019 | 34.78
18.5 | 1.611 | 0.05228 | -0.02 | 30.809
19 | 1.595 | 0.05851 | -0.02 | 27.253
19.5 | 1.576 | 0.06516 | -0.02 | 24.183
20 | 1.555 | 0.07209 | -0.02 | 21.574

## 148. Re 20M Mach 0.10 (2)
BIGFOIL.COM POLAR EXPORT
NACA23016
NACA23016 |  |  |  | Cl Max: | 1.8505 | at alpha= | 20 | deg
XFOIL ncrit=9 |  |  |  | L/D Max: | 151.491 | at alpha= | 11 | deg
Re: | 20000000 |  |  | Cd Min: | 0.03465 | at alpha= | 20 | deg
Mach: | 0.1 |  |  | Cl=0 at alpha= | -1.28 | deg
|  |  |  | @ Cl=0.1, Cd= | 0.0055891
|  |  |  | @ Cl=0.4, Cd= | 0.0052663
|  |  |  | @ Cl=0.6, Cd= | 0.005553
alpha (deg) | Cl | Cd | Cm | Cl/Cd
-20 | -1.7683 | 0.022 | -0.0602 | -80.3773
-19.5 | -1.7498 | 0.01994 | -0.0574 | -87.7533
-19 | -1.7248 | 0.01845 | -0.0546 | -93.4851
-18.5 | -1.7039 | 0.01695 | -0.0508 | -100.5251
-18 | -1.6837 | 0.01573 | -0.0462 | -107.0375
-17.5 | -1.6598 | 0.01474 | -0.0417 | -112.6052
-17 | -1.6203 | 0.01391 | -0.0398 | -116.4845
-16.5 | -1.5724 | 0.01317 | -0.0392 | -119.3926
-16 | -1.5237 | 0.01252 | -0.0385 | -121.7013
-15.5 | -1.4757 | 0.01184 | -0.0376 | -124.6368
-15 | -1.4252 | 0.01121 | -0.0371 | -127.1365
-14.5 | -1.3889 | 0.01066 | -0.0334 | -130.2908
-14 | -1.3381 | 0.01016 | -0.0326 | -131.7028
-13.5 | -1.2739 | 0.00969 | -0.0345 | -131.4654
-13 | -1.1917 | 0.00919 | -0.0402 | -129.6736
-12 | -1.0486 | 0.00832 | -0.0472 | -126.0337
-11.5 | -1.0214 | 0.00816 | -0.0409 | -125.1716
-10.5 | -0.9403 | 0.00777 | -0.034 | -121.0167
-10 | -0.8954 | 0.00758 | -0.0314 | -118.1266
-9.5 | -0.8484 | 0.00742 | -0.0293 | -114.3396
-9 | -0.8012 | 0.00725 | -0.0271 | -110.5103
-8.5 | -0.7531 | 0.00709 | -0.0252 | -106.22
-8 | -0.7039 | 0.00698 | -0.0234 | -100.8453
-7.5 | -0.6556 | 0.00689 | -0.0215 | -95.1524
-7 | -0.6045 | 0.00678 | -0.0201 | -89.1593
-6.5 | -0.5535 | 0.00666 | -0.0187 | -83.1081
-6 | -0.5008 | 0.00656 | -0.0176 | -76.3415
-5.5 | -0.4485 | 0.00646 | -0.0165 | -69.4272
-5 | -0.3955 | 0.00636 | -0.0155 | -62.1855
-4.5 | -0.3426 | 0.0063 | -0.0145 | -54.381
-4 | -0.2889 | 0.00623 | -0.0136 | -46.3724
-3.5 | -0.2361 | 0.0062 | -0.0126 | -38.0806
-3 | -0.1825 | 0.00614 | -0.0117 | -29.7231
-2.5 | -0.1291 | 0.00609 | -0.0108 | -21.1987
-2 | -0.0754 | 0.00605 | -0.0099 | -12.4628
-1.5 | -0.0227 | 0.00598 | -0.0089 | -3.796
-1 | 0.0289 | 0.00584 | -0.0076 | 4.9486
-0.5 | 0.0789 | 0.00563 | -0.0061 | 14.0142
0 | 0.1305 | 0.00553 | -0.0049 | 23.5986
0.5 | 0.1826 | 0.00541 | -0.0037 | 33.7523
1 | 0.2353 | 0.00534 | -0.0027 | 44.0637
1.5 | 0.2874 | 0.00527 | -0.0016 | 54.5351
2 | 0.3398 | 0.00521 | -0.0005 | 65.2207
2.5 | 0.3943 | 0.00526 | 0.0001 | 74.962
3 | 0.4488 | 0.00532 | 0.0007 | 84.3609
3.5 | 0.5026 | 0.0054 | 0.0015 | 93.0741
4 | 0.5565 | 0.00547 | 0.0022 | 101.7367
4.5 | 0.6089 | 0.00557 | 0.0032 | 109.3178
5 | 0.6621 | 0.00563 | 0.0041 | 117.6021
5.5 | 0.7133 | 0.00578 | 0.0053 | 123.4083
6 | 0.764 | 0.00589 | 0.0066 | 129.7114
6.5 | 0.8152 | 0.00602 | 0.0078 | 135.4153
7 | 0.863 | 0.00619 | 0.0097 | 139.4184
7.5 | 0.9112 | 0.00634 | 0.0114 | 143.7224
8 | 0.9585 | 0.00651 | 0.0134 | 147.235
8.5 | 1.0035 | 0.00672 | 0.0158 | 149.3304
9 | 1.045 | 0.00695 | 0.0188 | 150.3597
9.5 | 1.084 | 0.00716 | 0.0224 | 151.3966
10 | 1.1074 | 0.00731 | 0.0294 | 151.4911
11 | 1.2801 | 0.00845 | 0.0153 | 151.4911
11.5 | 1.3451 | 0.00897 | 0.0128 | 149.9554
12 | 1.4032 | 0.0095 | 0.0119 | 147.7053
12.5 | 1.4356 | 0.01001 | 0.0163 | 143.4166
13 | 1.4867 | 0.01063 | 0.0165 | 139.8589
13.5 | 1.5359 | 0.01128 | 0.017 | 136.1613
14 | 1.5847 | 0.01194 | 0.0174 | 132.7219
14.5 | 1.6328 | 0.01264 | 0.0178 | 129.1772
15 | 1.6773 | 0.01354 | 0.0185 | 123.8774
15.5 | 1.7028 | 0.01436 | 0.0229 | 118.5794
16 | 1.7231 | 0.01544 | 0.0277 | 111.5997
16.5 | 1.7473 | 0.01656 | 0.0315 | 105.5133
17 | 1.7679 | 0.01811 | 0.035 | 97.6201
17.5 | 1.7898 | 0.01978 | 0.0378 | 90.4853
18 | 1.8099 | 0.02174 | 0.0402 | 83.2521
18.5 | 1.824 | 0.02426 | 0.0425 | 75.1855
19 | 1.8369 | 0.02714 | 0.0442 | 67.6824
19.5 | 1.8477 | 0.03041 | 0.0454 | 60.7596
20 | 1.8505 | 0.03465 | 0.046 | 53.4055

## 149. Re 20M Mach 0.25 (1)
BIGFOIL.COM POLAR EXPORT
NACA23016
NACA23016 |  |  |  | Cl Max: | 1.573 | at alpha= | 14.5 | deg
JavaFoil+Calcfoil stall+Eppler ext transition |  |  |  | L/D Max: | 120.326 | at alpha= | 8 | deg
Re: | 20000000 |  |  | Cd Min: | 0.00824 | at alpha= | 1 | deg
Mach: | 0.25 |  |  | Cl=0 at alpha= | -1.2188 | deg
|  |  |  | @ Cl=0.1, Cd= | 0.0086928
|  |  |  | @ Cl=0.4, Cd= | 0.00881
|  |  |  | @ Cl=0.6, Cd= | 0.0086032
alpha (deg) | Cl | Cd | Cm | Cl/Cd
-19 | -0.837 | 0.13007 | 0.005 | -6.434
-18.5 | -0.878 | 0.11709 | 0.005 | -7.502
-18 | -0.928 | 0.09589 | 0.005 | -9.676
-17.5 | -0.975 | 0.07722 | 0.005 | -12.629
-17 | -1.023 | 0.05945 | 0.005 | -17.209
-16.5 | -1.069 | 0.04453 | 0.005 | -24.007
-16 | -1.108 | 0.03399 | 0.005 | -32.613
-15.5 | -1.142 | 0.02621 | 0.004 | -43.583
-15 | -1.167 | 0.02127 | 0.004 | -54.88
-14.5 | -1.183 | 0.01813 | 0.004 | -65.271
-14 | -1.19 | 0.01613 | 0.003 | -73.817
-13.5 | -1.19 | 0.0147 | 0.003 | -80.935
-13 | -1.182 | 0.01362 | 0.003 | -86.783
-12.5 | -1.167 | 0.01281 | 0.002 | -91.087
-12 | -1.145 | 0.01218 | 0.002 | -93.949
-11.5 | -1.118 | 0.01162 | 0.002 | -96.204
-11 | -1.086 | 0.01112 | 0.001 | -97.62
-10.5 | -1.05 | 0.01068 | 0.001 | -98.347
-10 | -1.011 | 0.01027 | 0 | -98.381
-9.5 | -0.968 | 0.00882 | 0 | -109.787
-9 | -0.922 | 0.00904 | 0 | -101.929
-8.5 | -0.873 | 0.00932 | -0.001 | -93.688
-8 | -0.821 | 0.00903 | -0.001 | -90.969
-7.5 | -0.768 | 0.00934 | -0.002 | -82.13
-7 | -0.712 | 0.00915 | -0.002 | -77.815
-6.5 | -0.655 | 0.00893 | -0.002 | -73.307
-6 | -0.597 | 0.00932 | -0.003 | -63.978
-5.5 | -0.537 | 0.00913 | -0.003 | -58.771
-5 | -0.476 | 0.00899 | -0.004 | -52.978
-4.5 | -0.415 | 0.00889 | -0.004 | -46.667
-4 | -0.353 | 0.00938 | -0.005 | -37.616
-3.5 | -0.29 | 0.00939 | -0.005 | -30.895
-3 | -0.227 | 0.00919 | -0.005 | -24.716
-2.5 | -0.164 | 0.00914 | -0.006 | -17.926
-2 | -0.1 | 0.00903 | -0.006 | -11.1
-1.5 | -0.036 | 0.00959 | -0.007 | -3.797
-1 | 0.028 | 0.00868 | -0.007 | 3.17
-0.5 | 0.091 | 0.00869 | -0.008 | 10.521
0 | 0.155 | 0.00871 | -0.008 | 17.819
0.5 | 0.219 | 0.0088 | -0.008 | 24.873
1 | 0.283 | 0.00824 | -0.009 | 34.281
1.5 | 0.346 | 0.00827 | -0.009 | 41.856
2 | 0.409 | 0.0089 | -0.01 | 46.01
2.5 | 0.472 | 0.00894 | -0.01 | 52.836
3 | 0.535 | 0.00905 | -0.011 | 59.174
3.5 | 0.598 | 0.0086 | -0.011 | 69.52
4 | 0.66 | 0.0087 | -0.011 | 75.859
4.5 | 0.722 | 0.00888 | -0.012 | 81.355
5 | 0.784 | 0.00911 | -0.012 | 86.021
5.5 | 0.845 | 0.00871 | -0.013 | 96.987
6 | 0.906 | 0.00898 | -0.013 | 100.798
6.5 | 0.965 | 0.00903 | -0.013 | 106.948
7 | 1.024 | 0.00936 | -0.014 | 109.407
7.5 | 1.082 | 0.00971 | -0.014 | 111.472
8 | 1.139 | 0.00946 | -0.015 | 120.326
8.5 | 1.193 | 0.01075 | -0.015 | 111.036
9 | 1.246 | 0.01111 | -0.015 | 112.22
9.5 | 1.297 | 0.01156 | -0.016 | 112.23
10 | 1.345 | 0.01202 | -0.016 | 111.834
10.5 | 1.389 | 0.01269 | -0.017 | 109.471
11 | 1.43 | 0.01341 | -0.017 | 106.649
11.5 | 1.467 | 0.01426 | -0.017 | 102.852
12 | 1.499 | 0.01533 | -0.018 | 97.762
12.5 | 1.525 | 0.01661 | -0.018 | 91.804
13 | 1.546 | 0.01823 | -0.018 | 84.771
13.5 | 1.561 | 0.02026 | -0.018 | 77.023
14 | 1.57 | 0.02281 | -0.018 | 68.843
14.5 | 1.573 | 0.02596 | -0.019 | 60.59
15 | 1.569 | 0.02976 | -0.019 | 52.713
15.5 | 1.56 | 0.03421 | -0.019 | 45.608
16 | 1.546 | 0.0395 | -0.019 | 39.13
16.5 | 1.527 | 0.0453 | -0.019 | 33.708
17 | 1.504 | 0.05165 | -0.019 | 29.118
17.5 | 1.476 | 0.0586 | -0.019 | 25.188
18 | 1.441 | 0.06623 | -0.019 | 21.753
18.5 | 1.401 | 0.07466 | -0.019 | 18.761
19 | 1.357 | 0.08314 | -0.019 | 16.325
19.5 | 1.31 | 0.09221 | -0.019 | 14.205

## 150. Re 20M Mach 0.25 (2)
BIGFOIL.COM POLAR EXPORT
NACA23016
NACA23016 |  |  |  | Cl Max: | 1.8089 | at alpha= | 18.5 | deg
XFOIL ncrit=9 |  |  |  | L/D Max: | 149.972 | at alpha= | 9 | deg
Re: | 20000000 |  |  | Cd Min: | 0.05639 | at alpha= | 20 | deg
Mach: | 0.25 |  |  | Cl=0 at alpha= | -1.2867 | deg
|  |  |  | @ Cl=0.1, Cd= | 0.0056139
|  |  |  | @ Cl=0.4, Cd= | 0.0053128
|  |  |  | @ Cl=0.6, Cd= | 0.0055892
alpha (deg) | Cl | Cd | Cm | Cl/Cd
-20 | -1.7675 | 0.03251 | -0.0805 | -54.3679
-19.5 | -1.7577 | 0.02856 | -0.0789 | -61.5441
-19 | -1.7399 | 0.02547 | -0.0767 | -68.3117
-18.5 | -1.7191 | 0.02288 | -0.0739 | -75.1355
-18 | -1.6964 | 0.02066 | -0.0705 | -82.1104
-17.5 | -1.6765 | 0.01873 | -0.0659 | -89.5088
-17 | -1.6562 | 0.01705 | -0.0607 | -97.1378
-16.5 | -1.6217 | 0.01568 | -0.0571 | -103.4247
-16 | -1.5757 | 0.01443 | -0.0552 | -109.1961
-15.5 | -1.5267 | 0.01346 | -0.0533 | -113.425
-15 | -1.4749 | 0.01264 | -0.0516 | -116.6851
-14.5 | -1.4213 | 0.01188 | -0.0501 | -119.638
-14 | -1.3845 | 0.01121 | -0.0453 | -123.5058
-13.5 | -1.3272 | 0.01053 | -0.0444 | -126.0399
-12 | -1.0563 | 0.00876 | -0.0615 | -120.5822
-11.5 | -1.0289 | 0.00847 | -0.0544 | -121.4758
-11 | -0.9955 | 0.00825 | -0.0485 | -120.6667
-10.5 | -0.9614 | 0.00808 | -0.0426 | -118.9851
-10 | -0.9178 | 0.00786 | -0.0388 | -116.7684
-9.5 | -0.8719 | 0.00762 | -0.0355 | -114.4226
-9 | -0.8232 | 0.00746 | -0.0327 | -110.3485
-8.5 | -0.7743 | 0.00727 | -0.03 | -106.5062
-8 | -0.7242 | 0.00712 | -0.0276 | -101.7135
-7.5 | -0.6739 | 0.00704 | -0.0252 | -95.7244
-7 | -0.6222 | 0.00688 | -0.0232 | -90.436
-6.5 | -0.5691 | 0.00678 | -0.0215 | -83.9381
-6 | -0.5152 | 0.00664 | -0.02 | -77.5904
-5.5 | -0.4613 | 0.00654 | -0.0185 | -70.5352
-5 | -0.4064 | 0.00644 | -0.0173 | -63.1056
-4.5 | -0.352 | 0.00637 | -0.016 | -55.259
-4 | -0.2968 | 0.00628 | -0.0149 | -47.2611
-3.5 | -0.2426 | 0.00625 | -0.0136 | -38.816
-3 | -0.1871 | 0.00619 | -0.0126 | -30.2262
-2.5 | -0.132 | 0.00614 | -0.0115 | -21.4984
-2 | -0.077 | 0.00609 | -0.0104 | -12.6437
-1.5 | -0.0227 | 0.00604 | -0.0093 | -3.7583
-1 | 0.0305 | 0.00591 | -0.0079 | 5.1607
-0.5 | 0.0814 | 0.00566 | -0.0061 | 14.3816
0 | 0.1339 | 0.00553 | -0.0046 | 24.2134
0.5 | 0.1877 | 0.00545 | -0.0033 | 34.4404
1 | 0.242 | 0.00535 | -0.0022 | 45.2336
1.5 | 0.2953 | 0.0053 | -0.0008 | 55.717
2 | 0.35 | 0.00525 | 0.0003 | 66.6667
2.5 | 0.4057 | 0.00532 | 0.0012 | 76.2594
3 | 0.4623 | 0.00537 | 0.0019 | 86.0894
3.5 | 0.5174 | 0.00547 | 0.0029 | 94.5887
4 | 0.5734 | 0.00553 | 0.0038 | 103.689
4.5 | 0.6273 | 0.00565 | 0.0051 | 111.0265
5 | 0.6819 | 0.00572 | 0.0062 | 119.2133
5.5 | 0.7348 | 0.00586 | 0.0078 | 125.3925
6 | 0.7866 | 0.00599 | 0.0095 | 131.3189
6.5 | 0.8396 | 0.00612 | 0.0111 | 137.1895
7 | 0.8885 | 0.0063 | 0.0134 | 141.0317
7.5 | 0.937 | 0.00648 | 0.0159 | 144.5988
8 | 0.985 | 0.00666 | 0.0185 | 147.8979
8.5 | 1.03 | 0.00689 | 0.0217 | 149.492
9 | 1.0648 | 0.0071 | 0.027 | 149.9718
9.5 | 1.0939 | 0.00732 | 0.0335 | 149.4399
10 | 1.1399 | 0.00763 | 0.0363 | 149.3971
10.5 | 1.2543 | 0.00837 | 0.0246 | 149.8566
11 | 1.3316 | 0.00896 | 0.0209 | 148.6161
11.5 | 1.3956 | 0.0096 | 0.0198 | 145.375
12 | 1.4396 | 0.01019 | 0.0229 | 141.2758
12.5 | 1.4852 | 0.01083 | 0.0255 | 137.1376
13 | 1.5352 | 0.01166 | 0.0268 | 131.6638
13.5 | 1.5855 | 0.01246 | 0.0281 | 127.2472
14 | 1.6337 | 0.01342 | 0.0294 | 121.7362
14.5 | 1.6787 | 0.01455 | 0.031 | 115.3746
15 | 1.7051 | 0.01567 | 0.0358 | 108.813
15.5 | 1.7236 | 0.01721 | 0.0411 | 100.1511
16 | 1.7472 | 0.01883 | 0.0451 | 92.7881
16.5 | 1.7634 | 0.0212 | 0.0487 | 83.1792
17 | 1.7834 | 0.02365 | 0.0514 | 75.408
17.5 | 1.7932 | 0.02707 | 0.0537 | 66.2431
18 | 1.8018 | 0.03094 | 0.0552 | 58.2353
18.5 | 1.8089 | 0.03525 | 0.056 | 51.3163
19 | 1.8023 | 0.04108 | 0.0559 | 43.8729
19.5 | 1.7842 | 0.04838 | 0.0548 | 36.8789
20 | 1.762 | 0.05639 | 0.0528 | 31.2467

## 151. Re 20M Mach 0.50 (1)
BIGFOIL.COM POLAR EXPORT
NACA23016
NACA23016 |  |  |  | Cl Max: | 1.351 | at alpha= | 10 | deg
JavaFoil+Calcfoil stall+Eppler ext transition |  |  |  | L/D Max: | 109.331 | at alpha= | 5.5 | deg
Re: | 20000000 |  |  | Cd Min: | 0.00829 | at alpha= | 2.5 | deg
Mach: | 0.5 |  |  | Cl=0 at alpha= | -1.2153 | deg
|  |  |  | @ Cl=0.1, Cd= | 0.0084289
|  |  |  | @ Cl=0.4, Cd= | 0.008598
|  |  |  | @ Cl=0.6, Cd= | 0.0084722
alpha (deg) | Cl | Cd | Cm | Cl/Cd
-20 | -1.041 | 0.19223 | 0.005 | -5.413
-19.5 | -1.017 | 0.1655 | 0.005 | -6.148
-19 | -0.984 | 0.18523 | 0.005 | -5.314
-18.5 | -0.961 | 0.15923 | 0.005 | -6.033
-18 | -0.932 | 0.15588 | 0.004 | -5.982
-17.5 | -0.905 | 0.1476 | 0.004 | -6.13
-17 | -0.881 | 0.1303 | 0.004 | -6.761
-16.5 | -0.849 | 0.14011 | 0.004 | -6.057
-16 | -0.825 | 0.1212 | 0.003 | -6.807
-15.5 | -0.793 | 0.1278 | 0.003 | -6.206
-15 | -0.77 | 0.1088 | 0.003 | -7.073
-14.5 | -0.738 | 0.115 | 0.002 | -6.419
-14 | -0.716 | 0.09401 | 0.002 | -7.62
-13.5 | -0.684 | 0.09713 | 0.002 | -7.043
-13 | -0.663 | 0.08216 | 0.002 | -8.072
-12.5 | -0.635 | 0.07689 | 0.002 | -8.264
-12 | -0.706 | 0.02077 | 0.002 | -33.99
-11.5 | -0.665 | 0.02278 | 0.002 | -29.185
-11 | -0.591 | 0.0403 | 0.001 | -14.674
-10.5 | -0.625 | 0.01535 | 0.001 | -40.745
-10 | -0.529 | 0.03903 | 0 | -13.541
-9.5 | -0.797 | 0.01419 | 0 | -56.143
-9 | -0.875 | 0.01252 | 0 | -69.916
-8.5 | -0.878 | 0.01161 | -0.001 | -75.635
-8 | -0.853 | 0.01094 | -0.001 | -77.933
-7.5 | -0.814 | 0.01043 | -0.002 | -78.073
-7 | -0.767 | 0.00892 | -0.002 | -85.977
-6.5 | -0.713 | 0.00907 | -0.003 | -78.535
-6 | -0.654 | 0.00937 | -0.003 | -69.805
-5.5 | -0.591 | 0.00912 | -0.004 | -64.855
-5 | -0.527 | 0.00946 | -0.004 | -55.672
-4.5 | -0.46 | 0.00877 | -0.005 | -52.5
-4 | -0.392 | 0.00868 | -0.005 | -45.152
-3.5 | -0.323 | 0.00914 | -0.006 | -35.363
-3 | -0.253 | 0.009 | -0.006 | -28.145
-2.5 | -0.183 | 0.00886 | -0.006 | -20.633
-2 | -0.112 | 0.00878 | -0.007 | -12.74
-1.5 | -0.041 | 0.00927 | -0.007 | -4.388
-1 | 0.031 | 0.00839 | -0.008 | 3.662
-0.5 | 0.102 | 0.00843 | -0.008 | 12.102
0 | 0.173 | 0.00844 | -0.009 | 20.522
0.5 | 0.244 | 0.00844 | -0.009 | 28.956
1 | 0.315 | 0.00851 | -0.01 | 37.019
1.5 | 0.386 | 0.00858 | -0.01 | 44.968
2 | 0.456 | 0.00867 | -0.011 | 52.598
2.5 | 0.526 | 0.00829 | -0.011 | 63.447
3 | 0.596 | 0.00846 | -0.012 | 70.451
3.5 | 0.665 | 0.00867 | -0.012 | 76.7
4 | 0.733 | 0.00835 | -0.013 | 87.792
4.5 | 0.801 | 0.00859 | -0.013 | 93.247
5 | 0.868 | 0.00873 | -0.014 | 99.513
5.5 | 0.934 | 0.00855 | -0.014 | 109.331
6 | 0.999 | 0.00988 | -0.015 | 101.043
6.5 | 1.061 | 0.01036 | -0.015 | 102.416
7 | 1.122 | 0.0109 | -0.015 | 102.923
7.5 | 1.179 | 0.01189 | -0.016 | 99.14
8 | 1.231 | 0.0127 | -0.016 | 96.977
8.5 | 1.278 | 0.01399 | -0.017 | 91.328
9 | 1.316 | 0.01529 | -0.017 | 86.066
9.5 | 1.342 | 0.01705 | -0.017 | 78.691
10 | 1.351 | 0.01969 | -0.017 | 68.626
10.5 | 1.337 | 0.02379 | -0.018 | 56.207
11 | 1.288 | 0.03035 | -0.017 | 42.426
11.5 | 1.163 | 0.04125 | -0.017 | 28.193
12 | 0.797 | 0.06022 | -0.016 | 13.231
12.5 | 0.824 | 0.06338 | -0.016 | 13.002
13 | 0.831 | 0.08393 | -0.015 | 9.9
13.5 | 0.841 | 0.11032 | -0.014 | 7.626
14 | 0.865 | 0.12439 | -0.014 | 6.953
14.5 | 0.891 | 0.13942 | -0.014 | 6.388
15 | 0.917 | 0.15332 | -0.014 | 5.982

## 152. Re 20M Mach 0.50 (2)
BIGFOIL.COM POLAR EXPORT
NACA23016
NACA23016 |  |  |  | Cl Max: | 1.151 | at alpha= | 9 | deg
XFOIL ncrit=9 |  |  |  | L/D Max: | 141.888 | at alpha= | 7.5 | deg
Re: | 20000000 |  |  | Cd Min: | 0.08366 | at alpha= | -15 | deg
Mach: | 0.5 |  |  | Cl=0 at alpha= | -1.3163 | deg
|  |  |  | @ Cl=0.1, Cd= | 0.0057759
|  |  |  | @ Cl=0.4, Cd= | 0.0055072
|  |  |  | @ Cl=0.6, Cd= | 0.0057838
alpha (deg) | Cl | Cd | Cm | Cl/Cd
-15 | -0.9559 | 0.08366 | -0.0658 | -11.426
-14.5 | -0.9725 | 0.07221 | -0.0741 | -13.4677
-14 | -0.996 | 0.06075 | -0.0821 | -16.3951
-13.5 | -1.0242 | 0.04951 | -0.0899 | -20.6867
-13 | -1.0474 | 0.03957 | -0.096 | -26.4695
-12.5 | -1.0841 | 0.02946 | -0.101 | -36.799
-12 | -1.1211 | 0.02286 | -0.0969 | -49.042
-11 | -1.0638 | 0.01088 | -0.1003 | -97.7757
-10.5 | -1.0172 | 0.00981 | -0.0929 | -103.6901
-10 | -0.9729 | 0.00922 | -0.0847 | -105.5206
-9.5 | -0.9269 | 0.00877 | -0.0768 | -105.6899
-9 | -0.8796 | 0.00841 | -0.0693 | -104.5898
-8.5 | -0.833 | 0.00805 | -0.0619 | -103.4783
-8 | -0.7863 | 0.00777 | -0.0547 | -101.1969
-7.5 | -0.7445 | 0.00766 | -0.0468 | -97.1932
-7 | -0.6904 | 0.00745 | -0.0415 | -92.6711
-6.5 | -0.6318 | 0.00727 | -0.0373 | -86.9051
-6 | -0.5725 | 0.00707 | -0.0335 | -80.976
-5.5 | -0.5132 | 0.00693 | -0.0299 | -74.0548
-5 | -0.4514 | 0.0068 | -0.0271 | -66.3824
-4.5 | -0.3904 | 0.00667 | -0.0242 | -58.5307
-4 | -0.3294 | 0.00659 | -0.0216 | -49.9848
-3.5 | -0.268 | 0.00651 | -0.0193 | -41.1674
-3 | -0.2063 | 0.00645 | -0.0171 | -31.9845
-2.5 | -0.1447 | 0.0064 | -0.015 | -22.6094
-2 | -0.0832 | 0.00635 | -0.013 | -13.1024
-1.5 | -0.0219 | 0.00628 | -0.011 | -3.4873
-1 | 0.0377 | 0.00617 | -0.0088 | 6.1102
-0.5 | 0.0898 | 0.0058 | -0.0052 | 15.4828
0 | 0.149 | 0.00566 | -0.003 | 26.3251
0.5 | 0.2095 | 0.00557 | -0.001 | 37.6122
1 | 0.2698 | 0.00554 | 0.0011 | 48.7004
1.5 | 0.3309 | 0.00547 | 0.0031 | 60.4936
2 | 0.3924 | 0.0055 | 0.0051 | 71.3455
2.5 | 0.456 | 0.00556 | 0.0067 | 82.0144
3 | 0.5179 | 0.00567 | 0.0088 | 91.3404
3.5 | 0.5809 | 0.00574 | 0.0108 | 101.2021
4 | 0.6419 | 0.00588 | 0.0133 | 109.1667
4.5 | 0.7038 | 0.00599 | 0.0159 | 117.4958
5 | 0.7618 | 0.00614 | 0.0192 | 124.0717
5.5 | 0.8209 | 0.00628 | 0.0226 | 130.7166
6 | 0.8715 | 0.00643 | 0.0278 | 135.5365
6.5 | 0.9175 | 0.00665 | 0.034 | 137.9699
7 | 0.9675 | 0.00686 | 0.0396 | 141.035
7.5 | 1.0145 | 0.00715 | 0.0458 | 141.8881
8 | 1.0595 | 0.00749 | 0.0524 | 141.4553
8.5 | 1.1061 | 0.0078 | 0.0589 | 141.8077
9 | 1.151 | 0.00821 | 0.0656 | 140.1949