## index
index | Re | Mach | Datasource
1 | 50000 | 0 | JavaFoil+Calcfoil stall+Eppler ext transition
2 | 50000 | 0 | XFOIL ncrit=9
3 | 50000 | 0.1 | JavaFoil+Calcfoil stall+Eppler ext transition
4 | 50000 | 0.1 | XFOIL ncrit=9
5 | 50000 | 0.25 | JavaFoil+Calcfoil stall+Eppler ext transition
6 | 50000 | 0.25 | XFOIL ncrit=9
7 | 50000 | 0.5 | JavaFoil+Calcfoil stall+Eppler ext transition
8 | 50000 | 0.5 | XFOIL ncrit=9
9 | 100000 | 0 | JavaFoil+Calcfoil stall+Eppler ext transition
10 | 100000 | 0 | XFOIL ncrit=9
11 | 100000 | 0.1 | JavaFoil+Calcfoil stall+Eppler ext transition
12 | 100000 | 0.1 | XFOIL ncrit=9
13 | 100000 | 0.25 | JavaFoil+Calcfoil stall+Eppler ext transition
14 | 100000 | 0.25 | XFOIL ncrit=9
15 | 100000 | 0.5 | JavaFoil+Calcfoil stall+Eppler ext transition
16 | 100000 | 0.5 | XFOIL ncrit=9
17 | 250000 | 0 | JavaFoil+Calcfoil stall+Eppler ext transition
18 | 250000 | 0 | XFOIL ncrit=9
19 | 250000 | 0.1 | JavaFoil+Calcfoil stall+Eppler ext transition
20 | 250000 | 0.1 | XFOIL ncrit=9
21 | 250000 | 0.25 | JavaFoil+Calcfoil stall+Eppler ext transition
22 | 250000 | 0.25 | XFOIL ncrit=9
23 | 250000 | 0.5 | JavaFoil+Calcfoil stall+Eppler ext transition
24 | 250000 | 0.5 | XFOIL ncrit=9
25 | 500000 | 0 | JavaFoil+Calcfoil stall+Eppler ext transition
26 | 500000 | 0 | XFOIL ncrit=9
27 | 500000 | 0.1 | JavaFoil+Calcfoil stall+Eppler ext transition
28 | 500000 | 0.1 | XFOIL ncrit=9
29 | 500000 | 0.25 | JavaFoil+Calcfoil stall+Eppler ext transition
30 | 500000 | 0.25 | XFOIL ncrit=9
31 | 500000 | 0.5 | JavaFoil+Calcfoil stall+Eppler ext transition
32 | 500000 | 0.5 | XFOIL ncrit=9
33 | 750000 | 0 | JavaFoil+Calcfoil stall+Eppler ext transition
34 | 750000 | 0 | XFOIL ncrit=9
35 | 750000 | 0.1 | JavaFoil+Calcfoil stall+Eppler ext transition
36 | 750000 | 0.1 | XFOIL ncrit=9
37 | 750000 | 0.25 | JavaFoil+Calcfoil stall+Eppler ext transition
38 | 750000 | 0.25 | XFOIL ncrit=9
39 | 750000 | 0.5 | JavaFoil+Calcfoil stall+Eppler ext transition
40 | 750000 | 0.5 | XFOIL ncrit=9
41 | 1000000 | 0 | JavaFoil+Calcfoil stall+Eppler ext transition
42 | 1000000 | 0 | XFOIL ncrit=9
43 | 1000000 | 0.1 | JavaFoil+Calcfoil stall+Eppler ext transition
44 | 1000000 | 0.1 | XFOIL ncrit=9
45 | 1000000 | 0.25 | JavaFoil+Calcfoil stall+Eppler ext transition
46 | 1000000 | 0.25 | XFOIL ncrit=9
47 | 1000000 | 0.5 | JavaFoil+Calcfoil stall+Eppler ext transition
48 | 1000000 | 0.5 | XFOIL ncrit=9
49 | 2000000 | 0 | JavaFoil+Calcfoil stall+Eppler ext transition
50 | 2000000 | 0 | XFOIL ncrit=9
51 | 2000000 | 0.1 | JavaFoil+Calcfoil stall+Eppler ext transition
52 | 2000000 | 0.1 | XFOIL ncrit=9
53 | 2000000 | 0.25 | JavaFoil+Calcfoil stall+Eppler ext transition
54 | 2000000 | 0.25 | XFOIL ncrit=9
55 | 2000000 | 0.5 | JavaFoil+Calcfoil stall+Eppler ext transition
56 | 2000000 | 0.5 | XFOIL ncrit=9
57 | 3000000 | 0 | JavaFoil+Calcfoil stall+Eppler ext transition
58 | 3000000 | 0 | XFOIL ncrit=9
59 | 3000000 | 0.1 | JavaFoil+Calcfoil stall+Eppler ext transition
60 | 3000000 | 0.1 | XFOIL ncrit=9
61 | 3000000 | 0.25 | JavaFoil+Calcfoil stall+Eppler ext transition
62 | 3000000 | 0.25 | XFOIL ncrit=9
63 | 3000000 | 0.5 | JavaFoil+Calcfoil stall+Eppler ext transition
64 | 3000000 | 0.5 | XFOIL ncrit=9
65 | 4000000 | 0 | JavaFoil+Calcfoil stall+Eppler ext transition
66 | 4000000 | 0 | XFOIL ncrit=9
67 | 4000000 | 0.1 | JavaFoil+Calcfoil stall+Eppler ext transition
68 | 4000000 | 0.1 | XFOIL ncrit=9
69 | 4000000 | 0.25 | JavaFoil+Calcfoil stall+Eppler ext transition
70 | 4000000 | 0.25 | XFOIL ncrit=9
71 | 4000000 | 0.5 | JavaFoil+Calcfoil stall+Eppler ext transition
72 | 4000000 | 0.5 | XFOIL ncrit=9
73 | 5000000 | 0 | JavaFoil+Calcfoil stall+Eppler ext transition
74 | 5000000 | 0 | XFOIL ncrit=9
75 | 5000000 | 0.1 | JavaFoil+Calcfoil stall+Eppler ext transition
76 | 5000000 | 0.1 | XFOIL ncrit=9
77 | 5000000 | 0.25 | JavaFoil+Calcfoil stall+Eppler ext transition
78 | 5000000 | 0.25 | XFOIL ncrit=9
79 | 5000000 | 0.5 | JavaFoil+Calcfoil stall+Eppler ext transition
80 | 5000000 | 0.5 | XFOIL ncrit=9
81 | 6000000 | 0 | JavaFoil+Calcfoil stall+Eppler ext transition
82 | 6000000 | 0 | XFOIL ncrit=9
83 | 6000000 | 0.1 | JavaFoil+Calcfoil stall+Eppler ext transition
84 | 6000000 | 0.1 | XFOIL ncrit=9
85 | 6000000 | 0.25 | JavaFoil+Calcfoil stall+Eppler ext transition
86 | 6000000 | 0.25 | XFOIL ncrit=9
87 | 6000000 | 0.5 | JavaFoil+Calcfoil stall+Eppler ext transition
88 | 6000000 | 0.5 | XFOIL ncrit=9
89 | 7000000 | 0 | JavaFoil+Calcfoil stall+Eppler ext transition
90 | 7000000 | 0 | XFOIL ncrit=9
91 | 7000000 | 0.1 | JavaFoil+Calcfoil stall+Eppler ext transition
92 | 7000000 | 0.1 | XFOIL ncrit=9
93 | 7000000 | 0.25 | JavaFoil+Calcfoil stall+Eppler ext transition
94 | 7000000 | 0.25 | XFOIL ncrit=9
95 | 7000000 | 0.5 | JavaFoil+Calcfoil stall+Eppler ext transition
96 | 7000000 | 0.5 | XFOIL ncrit=9
97 | 8000000 | 0 | JavaFoil+Calcfoil stall+Eppler ext transition
98 | 8000000 | 0 | XFOIL ncrit=9
99 | 8000000 | 0.1 | JavaFoil+Calcfoil stall+Eppler ext transition
100 | 8000000 | 0.1 | XFOIL ncrit=9
101 | 8000000 | 0.25 | JavaFoil+Calcfoil stall+Eppler ext transition
102 | 8000000 | 0.25 | XFOIL ncrit=9
103 | 8000000 | 0.5 | JavaFoil+Calcfoil stall+Eppler ext transition
104 | 8000000 | 0.5 | XFOIL ncrit=9
105 | 10000000 | 0 | JavaFoil+Calcfoil stall+Eppler ext transition
106 | 10000000 | 0 | XFOIL ncrit=9
107 | 10000000 | 0.1 | JavaFoil+Calcfoil stall+Eppler ext transition
108 | 10000000 | 0.1 | XFOIL ncrit=9
109 | 10000000 | 0.25 | JavaFoil+Calcfoil stall+Eppler ext transition
110 | 10000000 | 0.25 | XFOIL ncrit=9
111 | 10000000 | 0.5 | JavaFoil+Calcfoil stall+Eppler ext transition
112 | 10000000 | 0.5 | XFOIL ncrit=9
113 | 12000000 | 0 | JavaFoil+Calcfoil stall+Eppler ext transition
114 | 12000000 | 0 | XFOIL ncrit=9
115 | 12000000 | 0.1 | JavaFoil+Calcfoil stall+Eppler ext transition
116 | 12000000 | 0.1 | XFOIL ncrit=9
117 | 12000000 | 0.25 | JavaFoil+Calcfoil stall+Eppler ext transition
118 | 12000000 | 0.25 | XFOIL ncrit=9
119 | 12000000 | 0.5 | JavaFoil+Calcfoil stall+Eppler ext transition
120 | 12000000 | 0.5 | XFOIL ncrit=9
121 | 14000000 | 0 | JavaFoil+Calcfoil stall+Eppler ext transition
122 | 14000000 | 0 | XFOIL ncrit=9
123 | 14000000 | 0.1 | JavaFoil+Calcfoil stall+Eppler ext transition
124 | 14000000 | 0.1 | XFOIL ncrit=9
125 | 14000000 | 0.25 | JavaFoil+Calcfoil stall+Eppler ext transition
126 | 14000000 | 0.25 | XFOIL ncrit=9
127 | 14000000 | 0.5 | JavaFoil+Calcfoil stall+Eppler ext transition
128 | 14000000 | 0.5 | XFOIL ncrit=9
129 | 16000000 | 0 | JavaFoil+Calcfoil stall+Eppler ext transition
130 | 16000000 | 0 | XFOIL ncrit=9
131 | 16000000 | 0.1 | JavaFoil+Calcfoil stall+Eppler ext transition
132 | 16000000 | 0.1 | XFOIL ncrit=9
133 | 16000000 | 0.25 | JavaFoil+Calcfoil stall+Eppler ext transition
134 | 16000000 | 0.25 | XFOIL ncrit=9
135 | 16000000 | 0.5 | JavaFoil+Calcfoil stall+Eppler ext transition
136 | 16000000 | 0.5 | XFOIL ncrit=9
137 | 18000000 | 0 | JavaFoil+Calcfoil stall+Eppler ext transition
138 | 18000000 | 0 | XFOIL ncrit=9
139 | 18000000 | 0.1 | JavaFoil+Calcfoil stall+Eppler ext transition
140 | 18000000 | 0.1 | XFOIL ncrit=9
141 | 18000000 | 0.25 | JavaFoil+Calcfoil stall+Eppler ext transition
142 | 18000000 | 0.25 | XFOIL ncrit=9
143 | 18000000 | 0.5 | JavaFoil+Calcfoil stall+Eppler ext transition
144 | 18000000 | 0.5 | XFOIL ncrit=9
145 | 20000000 | 0 | JavaFoil+Calcfoil stall+Eppler ext transition
146 | 20000000 | 0 | XFOIL ncrit=9
147 | 20000000 | 0.1 | JavaFoil+Calcfoil stall+Eppler ext transition
148 | 20000000 | 0.1 | XFOIL ncrit=9
149 | 20000000 | 0.25 | JavaFoil+Calcfoil stall+Eppler ext transition
150 | 20000000 | 0.25 | XFOIL ncrit=9
151 | 20000000 | 0.5 | JavaFoil+Calcfoil stall+Eppler ext transition
152 | 20000000 | 0.5 | XFOIL ncrit=9

## 1. Re 50k Mach 0.00 (1)
BIGFOIL.COM POLAR EXPORT
NACA63-314 a=0.5
NACA63-314 a=0.5 |  |  |  | Cl Max: | 1.128 | at alpha= | 13 | deg
JavaFoil+Calcfoil stall+Eppler ext transition |  |  |  | L/D Max: | 34.815 | at alpha= | 7 | deg
Re: | 50000 |  |  | Cd Min: | 0.01734 | at alpha= | -1 | deg
Mach: | 0 |  |  | Cl=0 at alpha= | -1.9417 | deg
|  |  |  | @ Cl=0.1, Cd= | 0.017354
|  |  |  | @ Cl=0.4, Cd= | 0.020173
|  |  |  | @ Cl=0.6, Cd= | 0.021888
alpha (deg) | Cl | Cd | Cm | Cl/Cd
-19 | -0.683 | 0.31505 | -0.007 | -2.169
-18.5 | -0.705 | 0.29341 | -0.008 | -2.403
-18 | -0.726 | 0.27519 | -0.008 | -2.637
-17.5 | -0.746 | 0.26564 | -0.008 | -2.807
-17 | -0.764 | 0.24485 | -0.008 | -3.121
-16.5 | -0.781 | 0.22197 | -0.008 | -3.518
-16 | -0.796 | 0.20597 | -0.009 | -3.863
-15.5 | -0.808 | 0.19639 | -0.009 | -4.115
-15 | -0.818 | 0.17738 | -0.009 | -4.61
-14.5 | -0.824 | 0.16823 | -0.009 | -4.9
-14 | -0.827 | 0.15406 | -0.009 | -5.37
-13.5 | -0.822 | 0.1437 | -0.01 | -5.722
-13 | -0.812 | 0.13239 | -0.01 | -6.134
-12.5 | -0.799 | 0.12226 | -0.01 | -6.535
-12 | -0.783 | 0.11715 | -0.01 | -6.681
-11.5 | -0.764 | 0.11018 | -0.011 | -6.93
-11 | -0.741 | 0.10085 | -0.011 | -7.351
-10.5 | -0.716 | 0.09392 | -0.011 | -7.627
-10 | -0.688 | 0.08733 | -0.012 | -7.884
-9.5 | -0.658 | 0.0798 | -0.012 | -8.244
-9 | -0.625 | 0.07473 | -0.012 | -8.359
-8.5 | -0.589 | 0.07028 | -0.013 | -8.384
-8 | -0.552 | 0.06462 | -0.013 | -8.538
-7.5 | -0.512 | 0.06054 | -0.013 | -8.463
-7 | -0.471 | 0.05741 | -0.014 | -8.207
-6.5 | -0.428 | 0.05311 | -0.014 | -8.066
-6 | -0.385 | 0.05042 | -0.015 | -7.627
-5.5 | -0.339 | 0.04757 | -0.015 | -7.135
-5 | -0.293 | 0.04487 | -0.016 | -6.536
-4.5 | -0.247 | 0.04251 | -0.017 | -5.807
-4 | -0.247 | 0.01901 | -0.034 | -12.977
-3.5 | -0.187 | 0.01873 | -0.034 | -9.999
-3 | -0.125 | 0.01806 | -0.034 | -6.949
-2.5 | -0.067 | 0.01767 | -0.035 | -3.811
-2 | -0.007 | 0.0175 | -0.035 | -0.403
-1.5 | 0.053 | 0.0174 | -0.036 | 3.069
-1 | 0.114 | 0.01734 | -0.036 | 6.574
-0.5 | 0.174 | 0.01734 | -0.036 | 10.064
0 | 0.222 | 0.0192 | -0.037 | 11.578
0.5 | 0.279 | 0.01947 | -0.037 | 14.333
1 | 0.335 | 0.01984 | -0.037 | 16.907
1.5 | 0.391 | 0.02012 | -0.038 | 19.447
2 | 0.447 | 0.02045 | -0.038 | 21.855
2.5 | 0.503 | 0.02087 | -0.039 | 24.091
3 | 0.558 | 0.0214 | -0.039 | 26.096
3.5 | 0.614 | 0.02205 | -0.04 | 27.834
4 | 0.668 | 0.02272 | -0.04 | 29.404
4.5 | 0.722 | 0.02349 | -0.04 | 30.72
5 | 0.775 | 0.02433 | -0.041 | 31.84
5.5 | 0.826 | 0.02536 | -0.041 | 32.581
6 | 0.877 | 0.0264 | -0.042 | 33.232
6.5 | 0.951 | 0.02738 | -0.044 | 34.736
7 | 0.999 | 0.02869 | -0.044 | 34.815
7.5 | 1.044 | 0.03012 | -0.044 | 34.662
8 | 0.924 | 0.05914 | -0.022 | 15.63
8.5 | 0.96 | 0.06352 | -0.021 | 15.116
9 | 0.993 | 0.06822 | -0.021 | 14.554
9.5 | 1.023 | 0.07337 | -0.021 | 13.939
10 | 1.049 | 0.07906 | -0.02 | 13.265
10.5 | 1.071 | 0.08493 | -0.02 | 12.615
11 | 1.09 | 0.09168 | -0.019 | 11.893
11.5 | 1.106 | 0.09869 | -0.019 | 11.203
12 | 1.117 | 0.10546 | -0.019 | 10.592
12.5 | 1.124 | 0.11331 | -0.019 | 9.922
13 | 1.128 | 0.12365 | -0.019 | 9.123
13.5 | 1.123 | 0.13056 | -0.019 | 8.604
14 | 1.114 | 0.13832 | -0.018 | 8.053
14.5 | 1.101 | 0.15308 | -0.019 | 7.189
15 | 1.083 | 0.1651 | -0.019 | 6.562
15.5 | 1.063 | 0.17849 | -0.019 | 5.954
16 | 1.039 | 0.19409 | -0.018 | 5.355
16.5 | 1.013 | 0.20344 | -0.018 | 4.981
17 | 0.985 | 0.22156 | -0.018 | 4.448
17.5 | 0.956 | 0.23251 | -0.017 | 4.111
18 | 0.925 | 0.24522 | -0.017 | 3.773

## 2. Re 50k Mach 0.00 (2)
BIGFOIL.COM POLAR EXPORT
NACA63-314 a=0.5
NACA63-314 a=0.5 |  |  |  | Cl Max: | 0.1278 | at alpha= | 2.5 | deg
XFOIL ncrit=9 |  |  |  | L/D Max: | 3.0049 | at alpha= | 2.5 | deg
Re: | 50000 |  |  | Cd Min: | 0.14325 | at alpha= | -12.5 | deg
Mach: | 0 |  |  | Cl=0 at alpha= | -1.0501 | deg
|  |  |  | @ Cl=0.1, Cd= | 0.040423
|  |  |  | @ Cl=0.4, Cd= | 0.04253
|  |  |  | @ Cl=0.6, Cd= | 0.04253
alpha (deg) | Cl | Cd | Cm | Cl/Cd
-12.5 | -0.4321 | 0.14325 | -0.0064 | -3.0164
-12 | -0.4187 | 0.13655 | -0.0085 | -3.0663
-11.5 | -0.4096 | 0.13051 | -0.0105 | -3.1385
-11 | -0.4144 | 0.12561 | -0.0129 | -3.2991
-10.5 | -0.3809 | 0.11699 | -0.0136 | -3.2558
-10 | -0.3652 | 0.11027 | -0.0151 | -3.3119
-9.5 | -0.3555 | 0.10421 | -0.0165 | -3.4114
-9 | -0.5044 | 0.07527 | -0.05 | -6.7012
-8.5 | -0.6123 | 0.0687 | -0.0449 | -8.9127
-8 | -0.645 | 0.06335 | -0.039 | -10.1815
-7.5 | -0.6947 | 0.05561 | -0.0341 | -12.4924
-7 | -0.6878 | 0.04943 | -0.0309 | -13.9146
-6.5 | -0.6701 | 0.04379 | -0.0282 | -15.3026
-6 | -0.6424 | 0.03921 | -0.026 | -16.3836
-5.5 | -0.6061 | 0.03573 | -0.0241 | -16.9633
-5 | -0.5676 | 0.03286 | -0.0222 | -17.2733
-4.5 | -0.5279 | 0.03047 | -0.02 | -17.3252
-4 | -0.4913 | 0.02807 | -0.0175 | -17.5027
-3.5 | -0.4771 | 0.02617 | -0.0082 | -18.2308
-3 | -0.4497 | 0.02852 | 0.0017 | -15.7679
-2.5 | -0.4252 | 0.03022 | 0.0117 | -14.0702
-2 | -0.3599 | 0.03227 | 0.0143 | -11.1528
-1.5 | -0.1519 | 0.0351 | -0.0149 | -4.3276
-1 | 0.0169 | 0.03604 | -0.041 | 0.46892
-0.5 | 0.0459 | 0.03615 | -0.0432 | 1.2697
0 | 0.019 | 0.0357 | -0.0358 | 0.53221
0.5 | 0.0048 | 0.03562 | -0.0297 | 0.13476
1 | 0.0249 | 0.03658 | -0.0283 | 0.6807
1.5 | 0.0721 | 0.03866 | -0.0307 | 1.865
2 | 0.0993 | 0.04037 | -0.0301 | 2.4597
2.5 | 0.1278 | 0.04253 | -0.03 | 3.0049

## 3. Re 50k Mach 0.10 (1)
BIGFOIL.COM POLAR EXPORT
NACA63-314 a=0.5
NACA63-314 a=0.5 |  |  |  | Cl Max: | 1.119 | at alpha= | 13 | deg
JavaFoil+Calcfoil stall+Eppler ext transition |  |  |  | L/D Max: | 34.659 | at alpha= | 7 | deg
Re: | 50000 |  |  | Cd Min: | 0.01736 | at alpha= | -1 | deg
Mach: | 0.1 |  |  | Cl=0 at alpha= | -1.9426 | deg
|  |  |  | @ Cl=0.1, Cd= | 0.017377
|  |  |  | @ Cl=0.4, Cd= | 0.020233
|  |  |  | @ Cl=0.6, Cd= | 0.02195
alpha (deg) | Cl | Cd | Cm | Cl/Cd
-19 | -0.634 | 0.32892 | -0.007 | -1.927
-18.5 | -0.659 | 0.30638 | -0.008 | -2.15
-18 | -0.683 | 0.29475 | -0.008 | -2.317
-17.5 | -0.706 | 0.28202 | -0.008 | -2.505
-17 | -0.729 | 0.26171 | -0.008 | -2.784
-16.5 | -0.749 | 0.23778 | -0.008 | -3.152
-16 | -0.768 | 0.21538 | -0.008 | -3.565
-15.5 | -0.784 | 0.20475 | -0.009 | -3.828
-15 | -0.797 | 0.18676 | -0.009 | -4.269
-14.5 | -0.807 | 0.17402 | -0.009 | -4.638
-14 | -0.813 | 0.15838 | -0.009 | -5.135
-13.5 | -0.811 | 0.14757 | -0.01 | -5.495
-13 | -0.803 | 0.13528 | -0.01 | -5.936
-12.5 | -0.792 | 0.12724 | -0.01 | -6.224
-12 | -0.777 | 0.11896 | -0.011 | -6.535
-11.5 | -0.76 | 0.11047 | -0.011 | -6.878
-11 | -0.739 | 0.10214 | -0.011 | -7.235
-10.5 | -0.715 | 0.09274 | -0.011 | -7.71
-10 | -0.688 | 0.08841 | -0.012 | -7.784
-9.5 | -0.658 | 0.08121 | -0.012 | -8.105
-9 | -0.626 | 0.07516 | -0.012 | -8.326
-8.5 | -0.591 | 0.07123 | -0.013 | -8.291
-8 | -0.553 | 0.06525 | -0.013 | -8.48
-7.5 | -0.514 | 0.0608 | -0.013 | -8.454
-7 | -0.473 | 0.05766 | -0.014 | -8.202
-6.5 | -0.43 | 0.05347 | -0.014 | -8.045
-6 | -0.386 | 0.05043 | -0.015 | -7.658
-5.5 | -0.341 | 0.04757 | -0.015 | -7.165
-5 | -0.295 | 0.04503 | -0.016 | -6.544
-4.5 | -0.248 | 0.04264 | -0.017 | -5.815
-4 | -0.248 | 0.01904 | -0.034 | -13.021
-3.5 | -0.188 | 0.01876 | -0.034 | -10.033
-3 | -0.126 | 0.01812 | -0.034 | -6.952
-2.5 | -0.068 | 0.01779 | -0.035 | -3.805
-2 | -0.007 | 0.01754 | -0.035 | -0.404
-1.5 | 0.054 | 0.01743 | -0.036 | 3.079
-1 | 0.115 | 0.01736 | -0.036 | 6.599
-0.5 | 0.175 | 0.01737 | -0.036 | 10.095
0 | 0.223 | 0.01925 | -0.037 | 11.605
0.5 | 0.28 | 0.01955 | -0.037 | 14.334
1 | 0.337 | 0.0199 | -0.038 | 16.934
1.5 | 0.393 | 0.02019 | -0.038 | 19.47
2 | 0.449 | 0.02053 | -0.039 | 21.872
2.5 | 0.505 | 0.02096 | -0.039 | 24.104
3 | 0.561 | 0.02149 | -0.039 | 26.105
3.5 | 0.617 | 0.02215 | -0.04 | 27.835
4 | 0.671 | 0.02287 | -0.04 | 29.34
4.5 | 0.725 | 0.02362 | -0.041 | 30.692
5 | 0.778 | 0.02447 | -0.041 | 31.797
5.5 | 0.83 | 0.02553 | -0.041 | 32.516
6 | 0.881 | 0.02658 | -0.042 | 33.145
6.5 | 0.955 | 0.02757 | -0.044 | 34.644
7 | 1.003 | 0.02893 | -0.044 | 34.659
7.5 | 1.048 | 0.03036 | -0.045 | 34.507
8 | 0.928 | 0.05944 | -0.022 | 15.61
8.5 | 0.963 | 0.06392 | -0.021 | 15.07
9 | 0.996 | 0.06907 | -0.021 | 14.418
9.5 | 1.025 | 0.07347 | -0.021 | 13.948
10 | 1.05 | 0.07923 | -0.02 | 13.254
10.5 | 1.072 | 0.08525 | -0.02 | 12.57
11 | 1.089 | 0.09171 | -0.019 | 11.878
11.5 | 1.103 | 0.10083 | -0.019 | 10.941
12 | 1.113 | 0.10876 | -0.019 | 10.23
12.5 | 1.118 | 0.11675 | -0.019 | 9.574
13 | 1.119 | 0.12421 | -0.019 | 9.006
13.5 | 1.111 | 0.13633 | -0.019 | 8.15
14 | 1.098 | 0.14099 | -0.019 | 7.787
14.5 | 1.081 | 0.15668 | -0.019 | 6.898
15 | 1.059 | 0.1683 | -0.018 | 6.294
15.5 | 1.035 | 0.18203 | -0.018 | 5.683
16 | 1.007 | 0.20089 | -0.018 | 5.011
16.5 | 0.976 | 0.21358 | -0.018 | 4.571
17 | 0.944 | 0.22655 | -0.017 | 4.166
17.5 | 0.91 | 0.24844 | -0.017 | 3.663
18 | 0.875 | 0.24972 | -0.017 | 3.504

## 4. Re 50k Mach 0.10 (2)
BIGFOIL.COM POLAR EXPORT
NACA63-314 a=0.5
NACA63-314 a=0.5 |  |  |  | Cl Max: | 0.1281 | at alpha= | 2.5 | deg
XFOIL ncrit=9 |  |  |  | L/D Max: | 3.0014 | at alpha= | 2.5 | deg
Re: | 50000 |  |  | Cd Min: | 0.1437 | at alpha= | -12.5 | deg
Mach: | 0.1 |  |  | Cl=0 at alpha= | -1.0248 | deg
|  |  |  | @ Cl=0.1, Cd= | 0.040677
|  |  |  | @ Cl=0.4, Cd= | 0.04268
|  |  |  | @ Cl=0.6, Cd= | 0.04268
alpha (deg) | Cl | Cd | Cm | Cl/Cd
-12.5 | -0.4311 | 0.1437 | -0.0065 | -3
-12 | -0.4172 | 0.13696 | -0.0087 | -3.0461
-11.5 | -0.4099 | 0.13112 | -0.0108 | -3.1261
-11 | -0.4069 | 0.12532 | -0.0129 | -3.2469
-10.5 | -0.3781 | 0.11727 | -0.0139 | -3.2242
-10 | -0.3628 | 0.11057 | -0.0155 | -3.2812
-9.5 | -0.353 | 0.1045 | -0.0169 | -3.378
-9 | -0.4904 | 0.07622 | -0.0497 | -6.434
-8.5 | -0.6058 | 0.06955 | -0.0454 | -8.7103
-8 | -0.6381 | 0.06437 | -0.0394 | -9.913
-7.5 | -0.6946 | 0.05668 | -0.0345 | -12.2548
-7 | -0.6889 | 0.05042 | -0.0312 | -13.6632
-6.5 | -0.6731 | 0.04464 | -0.0285 | -15.0784
-6 | -0.6469 | 0.03992 | -0.0262 | -16.2049
-5.5 | -0.611 | 0.03628 | -0.0244 | -16.8412
-5 | -0.5724 | 0.03327 | -0.0225 | -17.2047
-4.5 | -0.5323 | 0.03089 | -0.0203 | -17.2321
-4 | -0.4953 | 0.02851 | -0.0178 | -17.3729
-3.5 | -0.4752 | 0.02624 | -0.0099 | -18.1098
-3 | -0.4481 | 0.02861 | 0.0001 | -15.6624
-2.5 | -0.4245 | 0.03037 | 0.0107 | -13.9776
-2 | -0.3702 | 0.03219 | 0.0152 | -11.5005
-1.5 | -0.1593 | 0.03523 | -0.0138 | -4.5217
-1 | 0.0083 | 0.03622 | -0.0395 | 0.22916
-0.5 | 0.0465 | 0.03638 | -0.0433 | 1.2782
0 | 0.0285 | 0.0361 | -0.0373 | 0.78947
0.5 | 0.0033 | 0.03576 | -0.0296 | 0.092282
1 | 0.0252 | 0.03676 | -0.0284 | 0.68553
1.5 | 0.0685 | 0.03871 | -0.0302 | 1.7696
2 | 0.0971 | 0.04047 | -0.0298 | 2.3993
2.5 | 0.1281 | 0.04268 | -0.03 | 3.0014

## 5. Re 50k Mach 0.25 (1)
BIGFOIL.COM POLAR EXPORT
NACA63-314 a=0.5
NACA63-314 a=0.5 |  |  |  | Cl Max: | 1.075 | at alpha= | 11.5 | deg
JavaFoil+Calcfoil stall+Eppler ext transition |  |  |  | L/D Max: | 33.939 | at alpha= | 6.5 | deg
Re: | 50000 |  |  | Cd Min: | 0.01757 | at alpha= | -1 | deg
Mach: | 0.25 |  |  | Cl=0 at alpha= | -1.9436 | deg
|  |  |  | @ Cl=0.1, Cd= | 0.017607
|  |  |  | @ Cl=0.4, Cd= | 0.020612
|  |  |  | @ Cl=0.6, Cd= | 0.022335
alpha (deg) | Cl | Cd | Cm | Cl/Cd
-17 | -0.398 | 0.41426 | -0.008 | -0.961
-16.5 | -0.459 | 0.36401 | -0.009 | -1.261
-16 | -0.515 | 0.32517 | -0.008 | -1.584
-15.5 | -0.567 | 0.28689 | -0.009 | -1.976
-15 | -0.614 | 0.24647 | -0.009 | -2.491
-14.5 | -0.655 | 0.22525 | -0.009 | -2.909
-14 | -0.69 | 0.19886 | -0.009 | -3.471
-13.5 | -0.711 | 0.18487 | -0.01 | -3.845
-13 | -0.722 | 0.15879 | -0.01 | -4.549
-12.5 | -0.728 | 0.14498 | -0.01 | -5.024
-12 | -0.729 | 0.133 | -0.011 | -5.483
-11.5 | -0.724 | 0.12517 | -0.011 | -5.788
-11 | -0.715 | 0.10871 | -0.011 | -6.573
-10.5 | -0.7 | 0.10314 | -0.012 | -6.784
-10 | -0.68 | 0.09221 | -0.012 | -7.375
-9.5 | -0.656 | 0.08476 | -0.012 | -7.738
-9 | -0.628 | 0.08009 | -0.012 | -7.837
-8.5 | -0.596 | 0.07291 | -0.013 | -8.171
-8 | -0.561 | 0.06766 | -0.013 | -8.286
-7.5 | -0.523 | 0.0631 | -0.014 | -8.282
-7 | -0.482 | 0.05853 | -0.014 | -8.238
-6.5 | -0.44 | 0.05468 | -0.014 | -8.038
-6 | -0.395 | 0.05141 | -0.015 | -7.686
-5.5 | -0.349 | 0.04825 | -0.015 | -7.238
-5 | -0.302 | 0.04541 | -0.016 | -6.651
-4.5 | -0.254 | 0.04323 | -0.017 | -5.877
-4 | -0.255 | 0.01942 | -0.035 | -13.103
-3.5 | -0.193 | 0.01904 | -0.035 | -10.151
-3 | -0.129 | 0.0185 | -0.035 | -6.954
-2.5 | -0.069 | 0.01813 | -0.035 | -3.783
-2 | -0.007 | 0.01782 | -0.036 | -0.408
-1.5 | 0.055 | 0.0177 | -0.037 | 3.115
-1 | 0.118 | 0.01757 | -0.037 | 6.701
-0.5 | 0.18 | 0.01762 | -0.037 | 10.231
0 | 0.229 | 0.01966 | -0.038 | 11.652
0.5 | 0.287 | 0.01995 | -0.038 | 14.408
1 | 0.345 | 0.02029 | -0.039 | 17.029
1.5 | 0.403 | 0.02063 | -0.039 | 19.556
2 | 0.46 | 0.02099 | -0.039 | 21.935
2.5 | 0.518 | 0.02145 | -0.04 | 24.144
3 | 0.575 | 0.02205 | -0.04 | 26.1
3.5 | 0.632 | 0.0227 | -0.041 | 27.854
4 | 0.688 | 0.0235 | -0.041 | 29.266
4.5 | 0.743 | 0.02431 | -0.042 | 30.562
5 | 0.797 | 0.02527 | -0.042 | 31.536
5.5 | 0.85 | 0.02637 | -0.043 | 32.241
6 | 0.902 | 0.0275 | -0.043 | 32.803
6.5 | 0.976 | 0.02876 | -0.045 | 33.939
7 | 1.023 | 0.03024 | -0.045 | 33.838
7.5 | 0.911 | 0.0563 | -0.025 | 16.179
8 | 0.946 | 0.06101 | -0.022 | 15.499
8.5 | 0.98 | 0.06575 | -0.022 | 14.903
9 | 1.009 | 0.07084 | -0.021 | 14.25
9.5 | 1.034 | 0.07722 | -0.021 | 13.39
10 | 1.053 | 0.08372 | -0.02 | 12.58
10.5 | 1.066 | 0.09147 | -0.019 | 11.658
11 | 1.074 | 0.09851 | -0.019 | 10.9
11.5 | 1.075 | 0.10579 | -0.019 | 10.16
12 | 1.069 | 0.11691 | -0.019 | 9.142
12.5 | 1.056 | 0.12721 | -0.019 | 8.298
13 | 1.035 | 0.14223 | -0.018 | 7.278
13.5 | 1.001 | 0.15683 | -0.018 | 6.382
14 | 0.957 | 0.1713 | -0.018 | 5.589
14.5 | 0.906 | 0.19263 | -0.017 | 4.705
15 | 0.848 | 0.21043 | -0.017 | 4.03
15.5 | 0.784 | 0.24321 | -0.016 | 3.223
16 | 0.714 | 0.27525 | -0.016 | 2.595
16.5 | 0.64 | 0.30847 | -0.015 | 2.076

## 6. Re 50k Mach 0.25 (2)
BIGFOIL.COM POLAR EXPORT
NACA63-314 a=0.5
NACA63-314 a=0.5 |  |  |  | Cl Max: | 0.1337 | at alpha= | 2.5 | deg
XFOIL ncrit=9 |  |  |  | L/D Max: | 3.0574 | at alpha= | 2.5 | deg
Re: | 50000 |  |  | Cd Min: | 0.14003 | at alpha= | -12 | deg
Mach: | 0.25 |  |  | Cl=0 at alpha= | -0.84995 | deg
|  |  |  | @ Cl=0.1, Cd= | 0.041425
|  |  |  | @ Cl=0.4, Cd= | 0.04373
|  |  |  | @ Cl=0.6, Cd= | 0.04373
alpha (deg) | Cl | Cd | Cm | Cl/Cd
-12 | -0.4167 | 0.14003 | -0.01 | -2.9758
-11.5 | -0.4149 | 0.13486 | -0.0125 | -3.0765
-11 | -0.3825 | 0.12573 | -0.0137 | -3.0422
-10.5 | -0.3645 | 0.1188 | -0.0154 | -3.0682
-10 | -0.3503 | 0.11215 | -0.0172 | -3.1235
-9.5 | -0.3393 | 0.10597 | -0.0189 | -3.2018
-9 | -0.4454 | 0.08174 | -0.0476 | -5.449
-8.5 | -0.5698 | 0.07378 | -0.0482 | -7.723
-8 | -0.5954 | 0.06914 | -0.042 | -8.6115
-7.5 | -0.6453 | 0.06329 | -0.0369 | -10.1959
-7 | -0.6901 | 0.05576 | -0.0331 | -12.3763
-6.5 | -0.6842 | 0.04949 | -0.0301 | -13.825
-6 | -0.6674 | 0.04395 | -0.0276 | -15.1854
-5.5 | -0.6358 | 0.0395 | -0.0256 | -16.0962
-5 | -0.5979 | 0.03584 | -0.0237 | -16.6825
-4.5 | -0.5576 | 0.03293 | -0.0217 | -16.9329
-4 | -0.5176 | 0.03059 | -0.0192 | -16.9206
-3.5 | -0.4637 | 0.02714 | -0.0195 | -17.0855
-3 | -0.4413 | 0.02932 | -0.007 | -15.0512
-2.5 | -0.4167 | 0.03144 | 0.0043 | -13.2538
-2 | -0.3861 | 0.03276 | 0.0136 | -11.7857
-1.5 | -0.205 | 0.03596 | -0.007 | -5.7008
-1 | -0.0277 | 0.03733 | -0.0335 | -0.74203
-0.5 | 0.0646 | 0.03779 | -0.0465 | 1.7094
0 | 0.0451 | 0.0376 | -0.0401 | 1.1995
0.5 | 0.0172 | 0.03714 | -0.0321 | 0.46311
1 | 0.0287 | 0.03789 | -0.0294 | 0.75746
1.5 | 0.0587 | 0.03936 | -0.0293 | 1.4914
2 | 0.1047 | 0.04166 | -0.0313 | 2.5132
2.5 | 0.1337 | 0.04373 | -0.031 | 3.0574

## 7. Re 50k Mach 0.50 (1)
BIGFOIL.COM POLAR EXPORT
NACA63-314 a=0.5
NACA63-314 a=0.5 |  |  |  | Cl Max: | 1.192 | at alpha= | 20 | deg
JavaFoil+Calcfoil stall+Eppler ext transition |  |  |  | L/D Max: | 30.929 | at alpha= | 6 | deg
Re: | 50000 |  |  | Cd Min: | 0.01877 | at alpha= | -0.5 | deg
Mach: | 0.5 |  |  | Cl=0 at alpha= | -1.9412 | deg
|  |  |  | @ Cl=0.1, Cd= | 0.018949
|  |  |  | @ Cl=0.4, Cd= | 0.022183
|  |  |  | @ Cl=0.6, Cd= | 0.024006
alpha (deg) | Cl | Cd | Cm | Cl/Cd
-20 | -0.996 | 0.42437 | -0.013 | -2.346
-19.5 | -0.969 | 0.4206 | -0.013 | -2.303
-19 | -0.942 | 0.42611 | -0.013 | -2.211
-18.5 | -0.915 | 0.4114 | -0.014 | -2.225
-18 | -0.889 | 0.41105 | -0.014 | -2.162
-17.5 | -0.859 | 0.38454 | -0.013 | -2.234
-17 | -0.832 | 0.39521 | -0.014 | -2.105
-16.5 | -0.805 | 0.38534 | -0.014 | -2.089
-16 | -0.778 | 0.3708 | -0.014 | -2.098
-15.5 | -0.751 | 0.34092 | -0.014 | -2.203
-15 | -0.722 | 0.32455 | -0.014 | -2.224
-14.5 | -0.695 | 0.34433 | -0.014 | -2.017
-14 | -0.668 | 0.47208 | -0.014 | -1.414
-13.5 | -0.64 | 0.30086 | -0.014 | -2.128
-13 | -0.613 | 0.29602 | -0.015 | -2.071
-12.5 | -0.584 | 0.28377 | -0.014 | -2.059
-12 | -0.557 | 0.27741 | -0.014 | -2.007
-11.5 | -0.529 | 0.25804 | -0.014 | -2.052
-11 | -0.502 | 0.26121 | -0.014 | -1.922
-10.5 | -0.475 | 0.25048 | -0.015 | -1.895
-10 | -0.446 | 0.23278 | -0.013 | -1.917
-9.5 | -0.419 | 0.22392 | -0.014 | -1.87
-9 | -0.391 | 0.21996 | -0.014 | -1.778
-8.5 | -0.363 | 0.16572 | -0.013 | -2.191
-8 | -0.378 | 0.13267 | -0.012 | -2.852
-7.5 | -0.502 | 0.08272 | -0.014 | -6.067
-7 | -0.495 | 0.07071 | -0.014 | -7
-6.5 | -0.467 | 0.06397 | -0.015 | -7.295
-6 | -0.428 | 0.05719 | -0.015 | -7.48
-5.5 | -0.382 | 0.0523 | -0.016 | -7.307
-5 | -0.333 | 0.04848 | -0.017 | -6.862
-4.5 | -0.281 | 0.04559 | -0.018 | -6.165
-4 | -0.228 | 0.04296 | -0.018 | -5.305
-3.5 | -0.213 | 0.01956 | -0.038 | -10.898
-3 | -0.147 | 0.01999 | -0.039 | -7.34
-2.5 | -0.075 | 0.01987 | -0.038 | -3.765
-2 | -0.008 | 0.01938 | -0.039 | -0.407
-1.5 | 0.06 | 0.01904 | -0.039 | 3.17
-1 | 0.13 | 0.01888 | -0.04 | 6.895
-0.5 | 0.202 | 0.01877 | -0.041 | 10.738
0 | 0.254 | 0.02137 | -0.042 | 11.882
0.5 | 0.319 | 0.02169 | -0.042 | 14.69
1 | 0.384 | 0.02207 | -0.043 | 17.381
1.5 | 0.448 | 0.02252 | -0.043 | 19.912
2 | 0.511 | 0.02307 | -0.044 | 22.147
2.5 | 0.575 | 0.0237 | -0.044 | 24.247
3 | 0.638 | 0.02447 | -0.045 | 26.07
3.5 | 0.7 | 0.02543 | -0.045 | 27.546
4 | 0.762 | 0.02649 | -0.046 | 28.742
4.5 | 0.821 | 0.02771 | -0.046 | 29.624
5 | 0.879 | 0.02905 | -0.047 | 30.262
5.5 | 0.935 | 0.03056 | -0.047 | 30.6
6 | 1.012 | 0.03272 | -0.049 | 30.929
6.5 | 1.058 | 0.03473 | -0.05 | 30.465
7 | 0.94 | 0.05839 | -0.024 | 16.102
7.5 | 0.966 | 0.06407 | -0.023 | 15.074
8 | 0.977 | 0.07194 | -0.022 | 13.579
8.5 | 0.961 | 0.08429 | -0.02 | 11.401
9 | 0.839 | 0.11174 | -0.019 | 7.505
9.5 | 0.627 | 0.19469 | -0.019 | 3.222
10 | 0.655 | 0.22634 | -0.022 | 2.892
10.5 | 0.682 | 0.24293 | -0.023 | 2.806
11 | 0.708 | 0.24086 | -0.023 | 2.941
11.5 | 0.736 | 0.27983 | -0.026 | 2.631
12 | 0.763 | 0.28313 | -0.026 | 2.695
12.5 | 0.79 | 0.28749 | -0.027 | 2.746
13 | 0.816 | 0.29268 | -0.028 | 2.79
13.5 | 0.844 | 0.33018 | -0.03 | 2.557
14 | 0.871 | 0.32364 | -0.03 | 2.69
14.5 | 0.897 | 0.32524 | -0.03 | 2.759
15 | 0.926 | 0.35626 | -0.033 | 2.598
15.5 | 0.952 | 0.38419 | -0.033 | 2.478
16 | 0.978 | 0.37898 | -0.033 | 2.581
16.5 | 1.007 | 0.42274 | -0.036 | 2.382
17 | 1.033 | 0.40539 | -0.036 | 2.549
17.5 | 1.059 | 0.4082 | -0.036 | 2.595
18 | 1.086 | 0.43794 | -0.037 | 2.479
18.5 | 1.114 | 0.44909 | -0.039 | 2.481
19 | 1.14 | 0.45726 | -0.039 | 2.493
19.5 | 1.166 | 0.47438 | -0.04 | 2.457
20 | 1.192 | 0.48213 | -0.04 | 2.472

## 8. Re 50k Mach 0.50 (2)
BIGFOIL.COM POLAR EXPORT
NACA63-314 a=0.5
NACA63-314 a=0.5 |  |  |  | Cl Max: | 1.022 | at alpha= | 20 | deg
XFOIL ncrit=9 |  |  |  | L/D Max: | 11.7978 | at alpha= | 10 | deg
Re: | 50000 |  |  | Cd Min: | 0.29185 | at alpha= | 20 | deg
Mach: | 0.5 |  |  | Cl=0 at alpha= | -0.30857 | deg
|  |  |  | @ Cl=0.1, Cd= | 0.04621
|  |  |  | @ Cl=0.4, Cd= | 0.06544
|  |  |  | @ Cl=0.6, Cd= | 0.077305
alpha (deg) | Cl | Cd | Cm | Cl/Cd
-20 | -0.7396 | 0.27008 | 0.0549 | -2.7384
-19.5 | -0.7118 | 0.25985 | 0.0506 | -2.7393
-19 | -0.6994 | 0.25898 | 0.0433 | -2.7006
-18.5 | -0.6657 | 0.24415 | 0.0401 | -2.7266
-18 | -0.6495 | 0.24049 | 0.0338 | -2.7007
-17.5 | -0.6187 | 0.22849 | 0.0301 | -2.7078
-17 | -0.6044 | 0.22488 | 0.024 | -2.6877
-16.5 | -0.5725 | 0.21298 | 0.0206 | -2.688
-16 | -0.5667 | 0.21183 | 0.014 | -2.6753
-15.5 | -0.5302 | 0.19905 | 0.0113 | -2.6637
-15 | -0.505 | 0.19026 | 0.0073 | -2.6543
-14.5 | -0.4971 | 0.18664 | 0.0018 | -2.6634
-14 | -0.4725 | 0.17844 | -0.0017 | -2.6479
-13.5 | -0.4467 | 0.16985 | -0.005 | -2.63
-13 | -0.42 | 0.16116 | -0.0082 | -2.6061
-12.5 | -0.3975 | 0.1534 | -0.0116 | -2.5913
-12 | -0.3776 | 0.1463 | -0.0148 | -2.581
-11.5 | -0.3641 | 0.14031 | -0.0178 | -2.595
-11 | -0.3498 | 0.13389 | -0.0207 | -2.6126
-10.5 | -0.3257 | 0.12593 | -0.0234 | -2.5864
-10 | -0.3086 | 0.11911 | -0.026 | -2.5909
-9.5 | -0.2902 | 0.11184 | -0.0286 | -2.5948
-9 | -0.3522 | 0.098 | -0.0461 | -3.5939
-8.5 | -0.3956 | 0.09229 | -0.0457 | -4.2865
-8 | -0.4212 | 0.08836 | -0.0407 | -4.7669
-7.5 | -0.4606 | 0.08334 | -0.0378 | -5.5268
-7 | -0.5509 | 0.07588 | -0.0387 | -7.2601
-6.5 | -0.5962 | 0.07064 | -0.0345 | -8.44
-6 | -0.6382 | 0.06434 | -0.0313 | -9.9192
-5.5 | -0.6665 | 0.05743 | -0.0289 | -11.6054
-5 | -0.6653 | 0.05007 | -0.0287 | -13.2874
-4.5 | -0.6204 | 0.04351 | -0.0318 | -14.2588
-4 | -0.5597 | 0.03887 | -0.0338 | -14.3993
-3.5 | -0.4948 | 0.03578 | -0.0344 | -13.829
-3 | -0.4346 | 0.03298 | -0.0343 | -13.1777
-2.5 | -0.4108 | 0.0337 | -0.0215 | -12.1899
-2 | -0.3948 | 0.03615 | -0.0051 | -10.9212
-1.5 | -0.3587 | 0.03808 | 0.0067 | -9.4196
-1 | -0.2247 | 0.04046 | -0.0031 | -5.5536
-0.5 | -0.0554 | 0.04225 | -0.0265 | -1.3112
0 | 0.0893 | 0.04368 | -0.0478 | 2.0444
0.5 | 0.0923 | 0.04388 | -0.0445 | 2.1035
1 | 0.0578 | 0.04337 | -0.0349 | 1.3327
1.5 | 0.0463 | 0.04345 | -0.0286 | 1.0656
2 | 0.085 | 0.04537 | -0.0295 | 1.8735
2.5 | 0.1252 | 0.04762 | -0.0305 | 2.6291
3 | 0.1637 | 0.05013 | -0.0311 | 3.2655
3.5 | 0.208 | 0.05308 | -0.0324 | 3.9186
4 | 0.2519 | 0.05621 | -0.0335 | 4.4814
4.5 | 0.304 | 0.05954 | -0.035 | 5.1058
5 | 0.3559 | 0.06292 | -0.0362 | 5.6564
5.5 | 0.4175 | 0.06644 | -0.0376 | 6.2839
6 | 0.4579 | 0.06968 | -0.0372 | 6.5715
6.5 | 0.516 | 0.07303 | -0.0375 | 7.0656
7 | 0.5752 | 0.076 | -0.0371 | 7.5684
7.5 | 0.625 | 0.07862 | -0.0354 | 7.9496
8 | 0.6589 | 0.08146 | -0.0331 | 8.0886
8.5 | 0.719 | 0.08196 | -0.0289 | 8.7726
9 | 0.7582 | 0.08284 | -0.024 | 9.1526
9.5 | 0.8553 | 0.07348 | -0.0099 | 11.6399
10 | 0.8938 | 0.07576 | -0.0044 | 11.7978
10.5 | 0.8269 | 0.0944 | -0.0146 | 8.7595
11 | 0.8062 | 0.10774 | -0.0204 | 7.4828
11.5 | 0.7795 | 0.12312 | -0.0289 | 6.3312
12 | 0.7817 | 0.13411 | -0.0334 | 5.8288
12.5 | 0.7749 | 0.14671 | -0.0404 | 5.2818
13 | 0.7781 | 0.15844 | -0.0466 | 4.911
13.5 | 0.786 | 0.16943 | -0.0523 | 4.6391
14 | 0.7691 | 0.18771 | -0.0674 | 4.0973
14.5 | 0.7859 | 0.19688 | -0.0722 | 3.9918
15 | 0.8107 | 0.2067 | -0.0758 | 3.9221
15.5 | 0.8358 | 0.21617 | -0.0793 | 3.8664
16 | 0.8478 | 0.22264 | -0.0845 | 3.8079
16.5 | 0.8684 | 0.23101 | -0.089 | 3.7591
17 | 0.8969 | 0.24212 | -0.0924 | 3.7044
17.5 | 0.9272 | 0.25413 | -0.0956 | 3.6485
18 | 0.9356 | 0.25702 | -0.102 | 3.6402
18.5 | 0.9555 | 0.26544 | -0.1073 | 3.5997
19 | 0.9885 | 0.27967 | -0.1099 | 3.5345
19.5 | 0.9996 | 0.28231 | -0.1168 | 3.5408
20 | 1.022 | 0.29185 | -0.1218 | 3.5018

## 9. Re 100k Mach 0.00 (1)
BIGFOIL.COM POLAR EXPORT
NACA63-314 a=0.5
NACA63-314 a=0.5 |  |  |  | Cl Max: | 1.134 | at alpha= | 8.5 | deg
JavaFoil+Calcfoil stall+Eppler ext transition |  |  |  | L/D Max: | 47.801 | at alpha= | 6 | deg
Re: | 100000 |  |  | Cd Min: | 0.01297 | at alpha= | -2.5 | deg
Mach: | 0 |  |  | Cl=0 at alpha= | -1.9417 | deg
|  |  |  | @ Cl=0.1, Cd= | 0.013205
|  |  |  | @ Cl=0.4, Cd= | 0.014327
|  |  |  | @ Cl=0.6, Cd= | 0.01543
alpha (deg) | Cl | Cd | Cm | Cl/Cd
-19 | -0.683 | 0.26031 | -0.008 | -2.625
-18.5 | -0.705 | 0.24077 | -0.008 | -2.928
-18 | -0.726 | 0.23244 | -0.008 | -3.123
-17.5 | -0.746 | 0.21786 | -0.008 | -3.422
-17 | -0.764 | 0.20735 | -0.008 | -3.686
-16.5 | -0.781 | 0.19175 | -0.008 | -4.073
-16 | -0.796 | 0.17737 | -0.009 | -4.487
-15.5 | -0.808 | 0.16588 | -0.009 | -4.872
-15 | -0.818 | 0.15323 | -0.009 | -5.337
-14.5 | -0.824 | 0.14509 | -0.009 | -5.682
-14 | -0.828 | 0.13398 | -0.01 | -6.176
-13.5 | -0.822 | 0.12303 | -0.01 | -6.685
-13 | -0.812 | 0.11732 | -0.01 | -6.925
-12.5 | -0.799 | 0.11068 | -0.011 | -7.221
-12 | -0.783 | 0.10159 | -0.011 | -7.705
-11.5 | -0.764 | 0.09532 | -0.011 | -8.011
-11 | -0.742 | 0.08841 | -0.011 | -8.388
-10.5 | -0.716 | 0.08232 | -0.012 | -8.704
-10 | -0.689 | 0.0772 | -0.012 | -8.92
-9.5 | -0.658 | 0.07183 | -0.012 | -9.161
-9 | -0.625 | 0.06697 | -0.012 | -9.33
-8.5 | -0.589 | 0.06319 | -0.013 | -9.327
-8 | -0.552 | 0.05909 | -0.013 | -9.34
-7.5 | -0.513 | 0.05494 | -0.014 | -9.328
-7 | -0.471 | 0.05209 | -0.014 | -9.048
-6.5 | -0.429 | 0.04876 | -0.014 | -8.79
-6 | -0.385 | 0.04575 | -0.015 | -8.413
-5.5 | -0.34 | 0.04327 | -0.016 | -7.852
-5 | -0.364 | 0.01604 | -0.034 | -22.706
-4.5 | -0.306 | 0.01578 | -0.034 | -19.373
-4 | -0.247 | 0.01549 | -0.035 | -15.934
-3.5 | -0.187 | 0.01523 | -0.035 | -12.297
-3 | -0.127 | 0.01334 | -0.036 | -9.553
-2.5 | -0.067 | 0.01297 | -0.036 | -5.192
-2 | -0.007 | 0.01327 | -0.036 | -0.531
-1.5 | 0.053 | 0.01322 | -0.037 | 4.04
-1 | 0.114 | 0.0132 | -0.037 | 8.639
-0.5 | 0.175 | 0.0132 | -0.037 | 13.224
0 | 0.228 | 0.01377 | -0.038 | 16.57
0.5 | 0.286 | 0.014 | -0.038 | 20.448
1 | 0.344 | 0.01419 | -0.039 | 24.216
1.5 | 0.401 | 0.01433 | -0.039 | 27.97
2 | 0.458 | 0.01454 | -0.04 | 31.476
2.5 | 0.515 | 0.01483 | -0.04 | 34.7
3 | 0.572 | 0.01522 | -0.04 | 37.546
3.5 | 0.628 | 0.01564 | -0.041 | 40.142
4 | 0.683 | 0.01611 | -0.041 | 42.427
4.5 | 0.738 | 0.01666 | -0.042 | 44.28
5 | 0.792 | 0.01728 | -0.042 | 45.821
5.5 | 0.844 | 0.018 | -0.043 | 46.905
6 | 0.896 | 0.01875 | -0.043 | 47.801
6.5 | 0.957 | 0.0229 | -0.044 | 41.771
7 | 1.004 | 0.02412 | -0.044 | 41.644
7.5 | 1.05 | 0.02537 | -0.045 | 41.394
8 | 1.093 | 0.02674 | -0.045 | 40.89
8.5 | 1.134 | 0.02801 | -0.045 | 40.493
9 | 0.995 | 0.06233 | -0.023 | 15.961
9.5 | 1.024 | 0.06663 | -0.022 | 15.365
10 | 1.049 | 0.07162 | -0.021 | 14.652
10.5 | 1.072 | 0.07691 | -0.021 | 13.938
11 | 1.091 | 0.08246 | -0.02 | 13.229
11.5 | 1.106 | 0.08896 | -0.02 | 12.435
12 | 1.117 | 0.09426 | -0.02 | 11.855
12.5 | 1.125 | 0.10205 | -0.019 | 11.02
13 | 1.128 | 0.10885 | -0.02 | 10.365
13.5 | 1.124 | 0.1173 | -0.019 | 9.579

## 10. Re 100k Mach 0.00 (2)
BIGFOIL.COM POLAR EXPORT
NACA63-314 a=0.5
NACA63-314 a=0.5 |  |  |  | Cl Max: | 1.2345 | at alpha= | 13 | deg
XFOIL ncrit=9 |  |  |  | L/D Max: | 51.1831 | at alpha= | 8 | deg
Re: | 100000 |  |  | Cd Min: | 0.2371 | at alpha= | -20 | deg
Mach: | 0 |  |  | Cl=0 at alpha= | -1.5896 | deg
|  |  |  | @ Cl=0.1, Cd= | 0.02475
|  |  |  | @ Cl=0.4, Cd= | 0.02601
|  |  |  | @ Cl=0.6, Cd= | 0.03089
alpha (deg) | Cl | Cd | Cm | Cl/Cd
-20 | -0.6744 | 0.2371 | 0.0462 | -2.8444
-19.5 | -0.658 | 0.2313 | 0.0414 | -2.8448
-19 | -0.666 | 0.23355 | 0.0322 | -2.8516
-18.5 | -0.6254 | 0.2177 | 0.0327 | -2.8728
-18 | -0.6061 | 0.2112 | 0.0293 | -2.8698
-17.5 | -0.6092 | 0.2097 | 0.0212 | -2.9051
-17 | -0.5788 | 0.19787 | 0.0199 | -2.9252
-16.5 | -0.5577 | 0.19099 | 0.0172 | -2.92
-16 | -0.5598 | 0.18726 | 0.01 | -2.9894
-15.5 | -0.533 | 0.17721 | 0.0084 | -3.0077
-15 | -0.5141 | 0.17047 | 0.0056 | -3.0158
-14.5 | -0.5401 | 0.16753 | -0.0045 | -3.2239
-14 | -0.4905 | 0.15599 | -0.0021 | -3.1444
-13.5 | -0.4869 | 0.14989 | -0.0069 | -3.2484
-13 | -0.4724 | 0.14168 | -0.0097 | -3.3343
-12.5 | -0.4734 | 0.13538 | -0.0149 | -3.4968
-12 | -0.4534 | 0.12691 | -0.0165 | -3.5726
-11.5 | -0.4856 | 0.12021 | -0.0262 | -4.0396
-11 | -0.4333 | 0.11227 | -0.0225 | -3.8594
-10.5 | -0.4387 | 0.10426 | -0.0276 | -4.2077
-10 | -0.4425 | 0.09667 | -0.0322 | -4.5774
-9.5 | -0.4407 | 0.08931 | -0.036 | -4.9345
-9 | -0.4454 | 0.08195 | -0.0401 | -5.435
-8.5 | -0.6614 | 0.0493 | -0.0543 | -13.4158
-8 | -0.617 | 0.0413 | -0.0583 | -14.9395
-7.5 | -0.5591 | 0.03493 | -0.0619 | -16.0063
-7 | -0.4886 | 0.03016 | -0.0663 | -16.2003
-6.5 | -0.4253 | 0.02727 | -0.0682 | -15.5959
-6 | -0.3664 | 0.02496 | -0.0692 | -14.6795
-5.5 | -0.3155 | 0.02311 | -0.0688 | -13.6521
-5 | -0.2798 | 0.02107 | -0.0663 | -13.2795
-4.5 | -0.2569 | 0.01967 | -0.0611 | -13.0605
-4 | -0.2126 | 0.0204 | -0.0579 | -10.4216
-3.5 | -0.1625 | 0.02126 | -0.0547 | -7.6435
-3 | -0.1218 | 0.02203 | -0.0509 | -5.5288
-2.5 | -0.0839 | 0.02286 | -0.0464 | -3.6702
-2 | -0.0435 | 0.02339 | -0.0431 | -1.8598
-1.5 | 0.0095 | 0.02352 | -0.0414 | 0.40391
-1 | 0.0445 | 0.02401 | -0.0383 | 1.8534
-0.5 | 0.0803 | 0.02453 | -0.0352 | 3.2735
0 | 0.1269 | 0.02505 | -0.0339 | 5.0659
0.5 | 0.2078 | 0.02514 | -0.0379 | 8.2657
1 | 0.2976 | 0.02587 | -0.0459 | 11.5037
1.5 | 0.4147 | 0.02603 | -0.0582 | 15.9316
2 | 0.5251 | 0.02586 | -0.0694 | 20.3055
2.5 | 0.5348 | 0.02701 | -0.0649 | 19.8001
3 | 0.5287 | 0.02837 | -0.0571 | 18.6359
3.5 | 0.5524 | 0.02964 | -0.0534 | 18.637
4 | 0.5909 | 0.03072 | -0.0515 | 19.235
4.5 | 0.6353 | 0.03155 | -0.0501 | 20.1363
5 | 0.6844 | 0.03202 | -0.0488 | 21.3741
6 | 0.816 | 0.02924 | -0.0463 | 27.907
6.5 | 0.8961 | 0.02593 | -0.0451 | 34.5584
7 | 0.9609 | 0.02317 | -0.0426 | 41.4717
7.5 | 1.0122 | 0.0213 | -0.0393 | 47.5211
8 | 1.0513 | 0.02054 | -0.0353 | 51.1831
8.5 | 1.0561 | 0.022 | -0.0279 | 48.0045
9 | 1.0209 | 0.02657 | -0.0185 | 38.423
9.5 | 1.0064 | 0.03147 | -0.0131 | 31.9797
10 | 1.0232 | 0.03499 | -0.0097 | 29.2426
10.5 | 1.0613 | 0.03782 | -0.0076 | 28.0619
11 | 1.1135 | 0.041 | -0.0065 | 27.1585
11.5 | 1.1809 | 0.04567 | -0.0072 | 25.8572
12 | 1.2025 | 0.05024 | -0.0048 | 23.9351
12.5 | 1.2242 | 0.05589 | -0.0031 | 21.9037
13 | 1.2345 | 0.06407 | -0.0018 | 19.268
13.5 | 1.2012 | 0.07074 | 0.001 | 16.9805
14 | 1.164 | 0.0796 | 0.0014 | 14.6231
14.5 | 1.1259 | 0.09054 | -0.0006 | 12.4354
15.5 | 0.9204 | 0.14061 | -0.0303 | 6.5458
16 | 0.8147 | 0.19046 | -0.0621 | 4.2775
16.5 | 0.8574 | 0.19905 | -0.0601 | 4.3075
17 | 0.8404 | 0.20544 | -0.0694 | 4.0907
17.5 | 0.8748 | 0.21545 | -0.0692 | 4.0603
18 | 0.8645 | 0.22044 | -0.0779 | 3.9217

## 11. Re 100k Mach 0.10 (1)
BIGFOIL.COM POLAR EXPORT
NACA63-314 a=0.5
NACA63-314 a=0.5 |  |  |  | Cl Max: | 1.137 | at alpha= | 8.5 | deg
JavaFoil+Calcfoil stall+Eppler ext transition |  |  |  | L/D Max: | 47.646 | at alpha= | 6 | deg
Re: | 100000 |  |  | Cd Min: | 0.013 | at alpha= | -2.5 | deg
Mach: | 0.1 |  |  | Cl=0 at alpha= | -1.9426 | deg
|  |  |  | @ Cl=0.1, Cd= | 0.013215
|  |  |  | @ Cl=0.4, Cd= | 0.014384
|  |  |  | @ Cl=0.6, Cd= | 0.015492
alpha (deg) | Cl | Cd | Cm | Cl/Cd
-19 | -0.634 | 0.27145 | -0.007 | -2.335
-18.5 | -0.659 | 0.25702 | -0.008 | -2.563
-18 | -0.683 | 0.23997 | -0.008 | -2.846
-17.5 | -0.706 | 0.23226 | -0.008 | -3.042
-17 | -0.729 | 0.21397 | -0.008 | -3.406
-16.5 | -0.749 | 0.19434 | -0.009 | -3.856
-16 | -0.768 | 0.18418 | -0.009 | -4.169
-15.5 | -0.784 | 0.17384 | -0.009 | -4.51
-15 | -0.797 | 0.15829 | -0.009 | -5.037
-14.5 | -0.807 | 0.14716 | -0.009 | -5.485
-14 | -0.814 | 0.13852 | -0.01 | -5.873
-13.5 | -0.811 | 0.12916 | -0.01 | -6.28
-13 | -0.803 | 0.11747 | -0.01 | -6.837
-12.5 | -0.792 | 0.10884 | -0.011 | -7.278
-12 | -0.778 | 0.10637 | -0.011 | -7.311
-11.5 | -0.76 | 0.09601 | -0.011 | -7.915
-11 | -0.739 | 0.08892 | -0.011 | -8.313
-10.5 | -0.715 | 0.08417 | -0.012 | -8.498
-10 | -0.688 | 0.07765 | -0.012 | -8.864
-9.5 | -0.658 | 0.07216 | -0.012 | -9.123
-9 | -0.626 | 0.06701 | -0.013 | -9.34
-8.5 | -0.591 | 0.06387 | -0.013 | -9.248
-8 | -0.553 | 0.05886 | -0.013 | -9.402
-7.5 | -0.514 | 0.05533 | -0.014 | -9.293
-7 | -0.473 | 0.05182 | -0.014 | -9.128
-6.5 | -0.43 | 0.04887 | -0.014 | -8.806
-6 | -0.387 | 0.04598 | -0.015 | -8.407
-5.5 | -0.341 | 0.04332 | -0.016 | -7.876
-5 | -0.366 | 0.01619 | -0.034 | -22.596
-4.5 | -0.307 | 0.01581 | -0.034 | -19.433
-4 | -0.248 | 0.01559 | -0.035 | -15.907
-3.5 | -0.188 | 0.01524 | -0.036 | -12.347
-3 | -0.128 | 0.01335 | -0.036 | -9.595
-2.5 | -0.068 | 0.013 | -0.036 | -5.206
-2 | -0.007 | 0.01328 | -0.037 | -0.533
-1.5 | 0.054 | 0.01323 | -0.037 | 4.055
-1 | 0.115 | 0.01321 | -0.037 | 8.672
-0.5 | 0.175 | 0.01322 | -0.038 | 13.272
0 | 0.229 | 0.01382 | -0.038 | 16.594
0.5 | 0.287 | 0.01406 | -0.038 | 20.443
1 | 0.345 | 0.01428 | -0.039 | 24.181
1.5 | 0.403 | 0.01439 | -0.039 | 27.979
2 | 0.46 | 0.0146 | -0.04 | 31.479
2.5 | 0.517 | 0.0149 | -0.04 | 34.694
3 | 0.574 | 0.0153 | -0.041 | 37.536
3.5 | 0.631 | 0.01572 | -0.041 | 40.118
4 | 0.686 | 0.01621 | -0.041 | 42.323
4.5 | 0.741 | 0.01676 | -0.042 | 44.211
5 | 0.795 | 0.01739 | -0.042 | 45.728
5.5 | 0.848 | 0.01813 | -0.043 | 46.78
6 | 0.9 | 0.01889 | -0.043 | 47.646
6.5 | 0.96 | 0.02305 | -0.044 | 41.66
7 | 1.008 | 0.02433 | -0.045 | 41.446
7.5 | 1.054 | 0.02561 | -0.045 | 41.16
8 | 1.097 | 0.02697 | -0.045 | 40.678
8.5 | 1.137 | 0.02822 | -0.046 | 40.289
9 | 0.997 | 0.06256 | -0.022 | 15.942
9.5 | 1.026 | 0.06696 | -0.022 | 15.318
10 | 1.051 | 0.07206 | -0.021 | 14.583
10.5 | 1.072 | 0.07752 | -0.021 | 13.832
11 | 1.09 | 0.08325 | -0.02 | 13.091
11.5 | 1.104 | 0.08963 | -0.02 | 12.312
12 | 1.113 | 0.09511 | -0.02 | 11.7
12.5 | 1.118 | 0.10294 | -0.02 | 10.861
13 | 1.119 | 0.11041 | -0.02 | 10.134
13.5 | 1.111 | 0.11922 | -0.02 | 9.322

## 12. Re 100k Mach 0.10 (2)
BIGFOIL.COM POLAR EXPORT
NACA63-314 a=0.5
NACA63-314 a=0.5 |  |  |  | Cl Max: | 1.2212 | at alpha= | 13 | deg
XFOIL ncrit=9 |  |  |  | L/D Max: | 50.6355 | at alpha= | 8 | deg
Re: | 100000 |  |  | Cd Min: | 0.23788 | at alpha= | -20 | deg
Mach: | 0.1 |  |  | Cl=0 at alpha= | -1.5 | deg
|  |  |  | @ Cl=0.1, Cd= | 0.024902
|  |  |  | @ Cl=0.4, Cd= | 0.026394
|  |  |  | @ Cl=0.6, Cd= | 0.030873
alpha (deg) | Cl | Cd | Cm | Cl/Cd
-20 | -0.676 | 0.23788 | 0.0466 | -2.8418
-19.5 | -0.6599 | 0.23216 | 0.0416 | -2.8424
-19 | -0.6684 | 0.23479 | 0.0323 | -2.8468
-18.5 | -0.6262 | 0.21834 | 0.0331 | -2.868
-18 | -0.6071 | 0.21184 | 0.0295 | -2.8658
-17.5 | -0.6113 | 0.21079 | 0.0212 | -2.9
-17 | -0.5785 | 0.19839 | 0.0203 | -2.916
-16.5 | -0.558 | 0.19156 | 0.0174 | -2.9129
-16 | -0.5619 | 0.1883 | 0.0099 | -2.9841
-15.5 | -0.5318 | 0.1777 | 0.0087 | -2.9927
-15 | -0.5139 | 0.17101 | 0.0056 | -3.0051
-14.5 | -0.5411 | 0.16839 | -0.0047 | -3.2134
-14 | -0.4888 | 0.1565 | -0.002 | -3.1233
-13.5 | -0.4891 | 0.15067 | -0.0074 | -3.2462
-13 | -0.469 | 0.14222 | -0.0094 | -3.2977
-12.5 | -0.4766 | 0.13615 | -0.0157 | -3.5006
-12 | -0.4499 | 0.12749 | -0.0163 | -3.5289
-11.5 | -0.487 | 0.12092 | -0.0268 | -4.0275
-11 | -0.4299 | 0.11284 | -0.0225 | -3.8098
-10.5 | -0.4323 | 0.10499 | -0.0272 | -4.1175
-10 | -0.4346 | 0.09746 | -0.0317 | -4.4593
-9.5 | -0.4344 | 0.09002 | -0.0357 | -4.8256
-9 | -0.4403 | 0.08262 | -0.0401 | -5.3292
-8.5 | -0.6575 | 0.05021 | -0.0553 | -13.095
-8 | -0.615 | 0.04202 | -0.0595 | -14.6359
-7.5 | -0.5589 | 0.03547 | -0.063 | -15.757
-7 | -0.4928 | 0.03065 | -0.0666 | -16.0783
-6.5 | -0.4252 | 0.02752 | -0.0693 | -15.4506
-6 | -0.3667 | 0.02517 | -0.0701 | -14.5689
-5.5 | -0.3151 | 0.02338 | -0.0696 | -13.4773
-5 | -0.2785 | 0.02142 | -0.0671 | -13.0019
-4.5 | -0.2577 | 0.01972 | -0.0617 | -13.068
-4 | -0.2146 | 0.02045 | -0.0583 | -10.4939
-3.5 | -0.168 | 0.02135 | -0.0548 | -7.8689
-3 | -0.1217 | 0.02208 | -0.0514 | -5.5118
-2.5 | -0.0841 | 0.02293 | -0.0468 | -3.6677
-2 | -0.0448 | 0.0235 | -0.0433 | -1.9064
-1.5 | 0 | 0.02384 | -0.0409 | 0
-1 | 0.0454 | 0.02408 | -0.0386 | 1.8854
-0.5 | 0.0804 | 0.02463 | -0.0354 | 3.2643
0 | 0.1229 | 0.02522 | -0.0335 | 4.8731
0.5 | 0.2054 | 0.02522 | -0.0373 | 8.1443
1 | 0.297 | 0.02598 | -0.0457 | 11.4319
1.5 | 0.4089 | 0.02643 | -0.0576 | 15.4711
2 | 0.5234 | 0.02598 | -0.0686 | 20.1463
2.5 | 0.5394 | 0.02708 | -0.0653 | 19.9188
3 | 0.5329 | 0.02843 | -0.0573 | 18.7443
3.5 | 0.5559 | 0.02969 | -0.0535 | 18.7235
4 | 0.5944 | 0.03077 | -0.0516 | 19.3175
4.5 | 0.639 | 0.03159 | -0.0501 | 20.2279
5 | 0.6882 | 0.03205 | -0.0487 | 21.4727
5.5 | 0.7467 | 0.03157 | -0.0475 | 23.6522
6 | 0.823 | 0.02904 | -0.0462 | 28.3402
6.5 | 0.8912 | 0.02671 | -0.0444 | 33.3658
7 | 0.9642 | 0.02326 | -0.0422 | 41.4531
7.5 | 1.018 | 0.02119 | -0.0389 | 48.0415
8 | 1.0517 | 0.02077 | -0.0343 | 50.6355
8.5 | 1.0504 | 0.02255 | -0.0262 | 46.5809
9 | 1.0152 | 0.02733 | -0.0173 | 37.146
9.5 | 1.0042 | 0.03214 | -0.0123 | 31.2446
10 | 1.0231 | 0.03559 | -0.009 | 28.7468
10.5 | 1.0634 | 0.03843 | -0.0068 | 27.6711
11 | 1.1159 | 0.04173 | -0.0057 | 26.741
11.5 | 1.1789 | 0.0466 | -0.0059 | 25.2983
12 | 1.1963 | 0.05142 | -0.0034 | 23.2653
12.5 | 1.2117 | 0.05731 | -0.0014 | 21.1429
13 | 1.2212 | 0.06514 | -0.0003 | 18.7473
13.5 | 1.1883 | 0.07285 | 0.0017 | 16.3116
14 | 1.1489 | 0.08204 | 0.0014 | 14.0041
14.5 | 1.1098 | 0.09323 | -0.0012 | 11.9039
15 | 0.946 | 0.12427 | -0.0216 | 7.6125
16 | 0.8154 | 0.19133 | -0.0628 | 4.2617
16.5 | 0.8588 | 0.20012 | -0.0607 | 4.2914
17 | 0.8413 | 0.20636 | -0.0702 | 4.0769
17.5 | 0.8776 | 0.2166 | -0.0696 | 4.0517
18 | 0.866 | 0.2214 | -0.0788 | 3.9115

## 13. Re 100k Mach 0.25 (1)
BIGFOIL.COM POLAR EXPORT
NACA63-314 a=0.5
NACA63-314 a=0.5 |  |  |  | Cl Max: | 1.116 | at alpha= | 8 | deg
JavaFoil+Calcfoil stall+Eppler ext transition |  |  |  | L/D Max: | 46.834 | at alpha= | 6 | deg
Re: | 100000 |  |  | Cd Min: | 0.01334 | at alpha= | -0.5 | deg
Mach: | 0.25 |  |  | Cl=0 at alpha= | -1.9436 | deg
|  |  |  | @ Cl=0.1, Cd= | 0.013376
|  |  |  | @ Cl=0.4, Cd= | 0.014684
|  |  |  | @ Cl=0.6, Cd= | 0.015797
alpha (deg) | Cl | Cd | Cm | Cl/Cd
-17.5 | -0.332 | 0.38799 | -0.009 | -0.855
-17 | -0.398 | 0.34315 | -0.009 | -1.16
-16.5 | -0.459 | 0.29724 | -0.009 | -1.545
-16 | -0.515 | 0.25686 | -0.008 | -2.006
-15.5 | -0.567 | 0.2351 | -0.009 | -2.412
-15 | -0.614 | 0.20125 | -0.009 | -3.051
-14.5 | -0.655 | 0.18282 | -0.009 | -3.584
-14 | -0.69 | 0.16479 | -0.01 | -4.189
-13.5 | -0.711 | 0.15034 | -0.01 | -4.728
-13 | -0.722 | 0.13626 | -0.01 | -5.302
-12.5 | -0.729 | 0.12456 | -0.01 | -5.849
-12 | -0.729 | 0.11357 | -0.011 | -6.422
-11.5 | -0.725 | 0.10447 | -0.011 | -6.936
-11 | -0.715 | 0.09708 | -0.011 | -7.363
-10.5 | -0.7 | 0.08856 | -0.012 | -7.902
-10 | -0.68 | 0.08088 | -0.012 | -8.409
-9.5 | -0.656 | 0.07481 | -0.012 | -8.769
-9 | -0.628 | 0.0712 | -0.013 | -8.816
-8.5 | -0.596 | 0.06642 | -0.013 | -8.972
-8 | -0.561 | 0.06064 | -0.013 | -9.247
-7.5 | -0.523 | 0.0567 | -0.014 | -9.219
-7 | -0.482 | 0.0528 | -0.014 | -9.134
-6.5 | -0.44 | 0.0498 | -0.015 | -8.831
-6 | -0.395 | 0.04662 | -0.015 | -8.48
-5.5 | -0.35 | 0.04389 | -0.016 | -7.964
-5 | -0.375 | 0.01645 | -0.035 | -22.808
-4.5 | -0.315 | 0.01612 | -0.035 | -19.552
-4 | -0.255 | 0.01587 | -0.036 | -16.041
-3.5 | -0.193 | 0.01552 | -0.037 | -12.454
-3 | -0.132 | 0.01338 | -0.037 | -9.834
-2.5 | -0.07 | 0.0135 | -0.037 | -5.152
-2 | -0.007 | 0.01343 | -0.037 | -0.542
-1.5 | 0.055 | 0.01339 | -0.038 | 4.119
-1 | 0.118 | 0.01337 | -0.038 | 8.808
-0.5 | 0.18 | 0.01334 | -0.039 | 13.513
0 | 0.235 | 0.01413 | -0.039 | 16.613
0.5 | 0.294 | 0.01432 | -0.039 | 20.559
1 | 0.354 | 0.01459 | -0.04 | 24.25
1.5 | 0.413 | 0.01471 | -0.04 | 28.066
2 | 0.471 | 0.01493 | -0.041 | 31.548
2.5 | 0.53 | 0.01529 | -0.041 | 34.659
3 | 0.588 | 0.0157 | -0.042 | 37.48
3.5 | 0.646 | 0.01617 | -0.042 | 39.985
4 | 0.703 | 0.01672 | -0.042 | 42.036
4.5 | 0.759 | 0.01733 | -0.043 | 43.817
5 | 0.814 | 0.01802 | -0.043 | 45.164
5.5 | 0.868 | 0.01881 | -0.044 | 46.154
6 | 0.921 | 0.01966 | -0.044 | 46.834
6.5 | 0.982 | 0.02413 | -0.045 | 40.682
7 | 1.029 | 0.02548 | -0.046 | 40.387
7.5 | 1.074 | 0.02692 | -0.046 | 39.886
8 | 1.116 | 0.0284 | -0.046 | 39.275
8.5 | 0.982 | 0.05964 | -0.023 | 16.463
9 | 1.01 | 0.06418 | -0.022 | 15.741
9.5 | 1.034 | 0.0689 | -0.021 | 15.013
10 | 1.054 | 0.07518 | -0.021 | 14.017
10.5 | 1.067 | 0.08109 | -0.02 | 13.156
11 | 1.074 | 0.0885 | -0.02 | 12.138
11.5 | 1.075 | 0.09601 | -0.02 | 11.197
12 | 1.069 | 0.10479 | -0.019 | 10.202
12.5 | 1.056 | 0.1138 | -0.019 | 9.278
13 | 1.035 | 0.12131 | -0.019 | 8.535

## 14. Re 100k Mach 0.25 (2)
BIGFOIL.COM POLAR EXPORT
NACA63-314 a=0.5
NACA63-314 a=0.5 |  |  |  | Cl Max: | 1.1584 | at alpha= | 11.5 | deg
XFOIL ncrit=9 |  |  |  | L/D Max: | 47.3351 | at alpha= | 8 | deg
Re: | 100000 |  |  | Cd Min: | 0.24227 | at alpha= | -20 | deg
Mach: | 0.25 |  |  | Cl=0 at alpha= | -1.3952 | deg
|  |  |  | @ Cl=0.1, Cd= | 0.025473
|  |  |  | @ Cl=0.4, Cd= | 0.027377
|  |  |  | @ Cl=0.6, Cd= | 0.033712
alpha (deg) | Cl | Cd | Cm | Cl/Cd
-20 | -0.6861 | 0.24227 | 0.0488 | -2.832
-19.5 | -0.673 | 0.23797 | 0.0424 | -2.8281
-19 | -0.6595 | 0.23146 | 0.0369 | -2.8493
-18.5 | -0.6317 | 0.22201 | 0.0351 | -2.8454
-18 | -0.6134 | 0.21553 | 0.0308 | -2.846
-17.5 | -0.623 | 0.21689 | 0.0214 | -2.8724
-17 | -0.5791 | 0.20146 | 0.0221 | -2.8745
-16.5 | -0.5606 | 0.19476 | 0.0181 | -2.8784
-16 | -0.573 | 0.19393 | 0.0091 | -2.9547
-15.5 | -0.528 | 0.18049 | 0.0099 | -2.9254
-15 | -0.5168 | 0.17447 | 0.0051 | -2.9621
-14.5 | -0.517 | 0.16809 | -0.001 | -3.0757
-14 | -0.4816 | 0.15917 | -0.0015 | -3.0257
-13.5 | -0.5006 | 0.15517 | -0.0101 | -3.2261
-13 | -0.4558 | 0.14488 | -0.0088 | -3.1461
-12.5 | -0.4868 | 0.14026 | -0.0188 | -3.4707
-12 | -0.434 | 0.13031 | -0.016 | -3.3305
-11.5 | -0.4536 | 0.12305 | -0.0239 | -3.6863
-11 | -0.4162 | 0.1157 | -0.0232 | -3.5972
-10.5 | -0.4064 | 0.10829 | -0.0264 | -3.7529
-10 | -0.4044 | 0.10078 | -0.0307 | -4.0127
-9.5 | -0.408 | 0.09317 | -0.0358 | -4.3791
-9 | -0.5706 | 0.06541 | -0.0569 | -8.7234
-8.5 | -0.6333 | 0.05502 | -0.0609 | -11.5104
-8 | -0.5984 | 0.04576 | -0.0659 | -13.0769
-7.5 | -0.5513 | 0.03832 | -0.0694 | -14.3867
-7 | -0.4994 | 0.0331 | -0.0711 | -15.0876
-6.5 | -0.4384 | 0.02946 | -0.0727 | -14.8812
-6 | -0.3769 | 0.0266 | -0.0735 | -14.1692
-5.5 | -0.3176 | 0.02439 | -0.0737 | -13.0217
-5 | -0.2748 | 0.02272 | -0.0713 | -12.0951
-4.5 | -0.2572 | 0.02009 | -0.066 | -12.8024
-4 | -0.2197 | 0.02073 | -0.0613 | -10.5982
-3.5 | -0.1784 | 0.02173 | -0.0568 | -8.2098
-3 | -0.1355 | 0.0227 | -0.0524 | -5.9692
-2.5 | -0.0867 | 0.02344 | -0.0487 | -3.6988
-2 | -0.0456 | 0.02405 | -0.0448 | -1.896
-1.5 | -0.0079 | 0.02458 | -0.0414 | -0.3214
-1 | 0.0298 | 0.0251 | -0.0382 | 1.1873
-0.5 | 0.0832 | 0.02525 | -0.0366 | 3.295
0 | 0.1239 | 0.02579 | -0.0341 | 4.8042
0.5 | 0.1766 | 0.0266 | -0.0345 | 6.6391
1 | 0.2686 | 0.02729 | -0.0418 | 9.8424
1.5 | 0.3892 | 0.02731 | -0.0533 | 14.2512
2 | 0.5008 | 0.028 | -0.0659 | 17.8857
2.5 | 0.5144 | 0.02918 | -0.0623 | 17.6285
3 | 0.5017 | 0.03063 | -0.0536 | 16.3794
3.5 | 0.5318 | 0.03197 | -0.0507 | 16.6343
4 | 0.5727 | 0.03316 | -0.0491 | 17.2708
4.5 | 0.6192 | 0.0341 | -0.0477 | 18.1584
5 | 0.6717 | 0.03459 | -0.0464 | 19.4189
6 | 0.8216 | 0.03097 | -0.044 | 26.5289
6.5 | 0.891 | 0.02861 | -0.0416 | 31.143
7 | 0.9771 | 0.02397 | -0.0391 | 40.7635
7.5 | 1.0287 | 0.02194 | -0.0347 | 46.887
8 | 1.048 | 0.02214 | -0.0278 | 47.3351
8.5 | 1.0177 | 0.02582 | -0.0182 | 39.4152
9 | 0.9908 | 0.03137 | -0.0122 | 31.5843
9.5 | 0.9938 | 0.03571 | -0.0082 | 27.8297
10 | 1.0251 | 0.03878 | -0.0052 | 26.4337
10.5 | 1.0874 | 0.04201 | -0.0034 | 25.8843
11 | 1.1223 | 0.04614 | -0.0014 | 24.3238
11.5 | 1.1584 | 0.0521 | 0.0001 | 22.2342
12 | 1.148 | 0.05833 | 0.0025 | 19.6811
12.5 | 1.1283 | 0.06614 | 0.0036 | 17.0593
13 | 1.0937 | 0.07577 | 0.0026 | 14.4345
13.5 | 1.0454 | 0.08793 | -0.0014 | 11.889
14 | 0.9858 | 0.10392 | -0.0098 | 9.4861
14.5 | 0.9301 | 0.12353 | -0.0216 | 7.5293
15 | 0.8504 | 0.15916 | -0.0436 | 5.3431
15.5 | 0.8302 | 0.18716 | -0.0583 | 4.4358
16 | 0.8208 | 0.19595 | -0.0662 | 4.1888
16.5 | 0.8684 | 0.20593 | -0.0638 | 4.217

## 15. Re 100k Mach 0.50 (1)
BIGFOIL.COM POLAR EXPORT
NACA63-314 a=0.5
NACA63-314 a=0.5 |  |  |  | Cl Max: | 1.192 | at alpha= | 20 | deg
JavaFoil+Calcfoil stall+Eppler ext transition |  |  |  | L/D Max: | 42.966 | at alpha= | 5.5 | deg
Re: | 100000 |  |  | Cd Min: | 0.01405 | at alpha= | -1 | deg
Mach: | 0.5 |  |  | Cl=0 at alpha= | -1.9429 | deg
|  |  |  | @ Cl=0.1, Cd= | 0.014064
|  |  |  | @ Cl=0.4, Cd= | 0.015997
|  |  |  | @ Cl=0.6, Cd= | 0.017207
alpha (deg) | Cl | Cd | Cm | Cl/Cd
-20 | -0.996 | 0.34165 | -0.013 | -2.914
-19.5 | -0.969 | 0.33459 | -0.013 | -2.896
-19 | -0.942 | 0.32678 | -0.013 | -2.883
-18.5 | -0.915 | 0.31845 | -0.014 | -2.874
-18 | -0.889 | 0.31567 | -0.014 | -2.815
-17.5 | -0.859 | 0.30657 | -0.014 | -2.803
-17 | -0.832 | 0.30134 | -0.014 | -2.761
-16.5 | -0.805 | 0.2954 | -0.014 | -2.725
-16 | -0.778 | 0.29976 | -0.014 | -2.595
-15.5 | -0.751 | 0.27657 | -0.014 | -2.716
-15 | -0.722 | 0.25608 | -0.014 | -2.819
-14.5 | -0.695 | 0.26156 | -0.014 | -2.655
-14 | -0.668 | 0.35149 | -0.014 | -1.899
-13.5 | -0.64 | 0.24395 | -0.014 | -2.625
-13 | -0.613 | 0.2395 | -0.015 | -2.559
-12.5 | -0.584 | 0.21283 | -0.014 | -2.745
-12 | -0.557 | 0.20957 | -0.014 | -2.657
-11.5 | -0.529 | 0.19519 | -0.014 | -2.712
-11 | -0.502 | 0.20684 | -0.014 | -2.427
-10.5 | -0.475 | 0.18797 | -0.015 | -2.525
-10 | -0.446 | 0.1735 | -0.013 | -2.571
-9.5 | -0.419 | 0.16651 | -0.014 | -2.514
-9 | -0.391 | 0.16917 | -0.014 | -2.312
-8.5 | -0.363 | 0.12879 | -0.013 | -2.82
-8 | -0.378 | 0.10561 | -0.013 | -3.583
-7.5 | -0.502 | 0.07005 | -0.014 | -7.165
-7 | -0.495 | 0.0615 | -0.015 | -8.048
-6.5 | -0.467 | 0.05556 | -0.016 | -8.4
-6 | -0.428 | 0.0509 | -0.016 | -8.406
-5.5 | -0.382 | 0.04728 | -0.017 | -8.085
-5 | -0.333 | 0.0437 | -0.018 | -7.617
-4.5 | -0.281 | 0.04126 | -0.019 | -6.817
-4 | -0.283 | 0.01727 | -0.039 | -16.377
-3.5 | -0.215 | 0.01671 | -0.04 | -12.885
-3 | -0.147 | 0.01626 | -0.04 | -9.028
-2.5 | -0.078 | 0.01429 | -0.041 | -5.433
-2 | -0.008 | 0.01412 | -0.041 | -0.576
-1.5 | 0.062 | 0.01408 | -0.042 | 4.375
-1 | 0.132 | 0.01405 | -0.042 | 9.372
-0.5 | 0.202 | 0.01412 | -0.042 | 14.271
0 | 0.259 | 0.0154 | -0.043 | 16.851
0.5 | 0.325 | 0.01568 | -0.043 | 20.748
1 | 0.392 | 0.01595 | -0.044 | 24.561
1.5 | 0.458 | 0.01634 | -0.044 | 28
2 | 0.521 | 0.01673 | -0.045 | 31.169
2.5 | 0.586 | 0.01708 | -0.045 | 34.317
3 | 0.651 | 0.01767 | -0.046 | 36.826
3.5 | 0.714 | 0.01831 | -0.046 | 39.007
4 | 0.776 | 0.0191 | -0.047 | 40.634
4.5 | 0.837 | 0.02002 | -0.047 | 41.793
5 | 0.896 | 0.02101 | -0.048 | 42.633
5.5 | 0.953 | 0.02218 | -0.048 | 42.966
6 | 1.017 | 0.02764 | -0.049 | 36.799
6.5 | 1.063 | 0.02954 | -0.05 | 35.999
7 | 1.102 | 0.03164 | -0.05 | 34.835
7.5 | 0.967 | 0.05762 | -0.024 | 16.775
8 | 0.977 | 0.06417 | -0.023 | 15.231
8.5 | 0.961 | 0.07434 | -0.021 | 12.929
9 | 0.839 | 0.09484 | -0.019 | 8.843
9.5 | 0.627 | 0.14979 | -0.019 | 4.187
10 | 0.655 | 0.17337 | -0.022 | 3.776
10.5 | 0.682 | 0.19058 | -0.023 | 3.577
11 | 0.708 | 0.18964 | -0.023 | 3.736
11.5 | 0.736 | 0.20756 | -0.026 | 3.548
12 | 0.763 | 0.21087 | -0.026 | 3.618
12.5 | 0.79 | 0.22822 | -0.027 | 3.46
13 | 0.817 | 0.22738 | -0.028 | 3.591
13.5 | 0.844 | 0.24825 | -0.03 | 3.401
14 | 0.871 | 0.25833 | -0.03 | 3.37
14.5 | 0.897 | 0.25723 | -0.031 | 3.488
15 | 0.926 | 0.28675 | -0.033 | 3.228
15.5 | 0.952 | 0.30184 | -0.033 | 3.154
16 | 0.978 | 0.30281 | -0.034 | 3.231
16.5 | 1.007 | 0.31958 | -0.036 | 3.151
17 | 1.033 | 0.30931 | -0.036 | 3.341
17.5 | 1.059 | 0.33041 | -0.036 | 3.206
18 | 1.086 | 0.33043 | -0.037 | 3.286
18.5 | 1.114 | 0.35769 | -0.039 | 3.115
19 | 1.14 | 0.36187 | -0.039 | 3.151
19.5 | 1.166 | 0.36083 | -0.04 | 3.231
20 | 1.192 | 0.38521 | -0.04 | 3.095

## 16. Re 100k Mach 0.50 (2)
BIGFOIL.COM POLAR EXPORT
NACA63-314 a=0.5
NACA63-314 a=0.5 |  |  |  | Cl Max: | 1.0288 | at alpha= | 20 | deg
XFOIL ncrit=9 |  |  |  | L/D Max: | 30.1809 | at alpha= | 7.5 | deg
Re: | 100000 |  |  | Cd Min: | 0.28619 | at alpha= | 20 | deg
Mach: | 0.5 |  |  | Cl=0 at alpha= | -0.95289 | deg
|  |  |  | @ Cl=0.1, Cd= | 0.030721
|  |  |  | @ Cl=0.4, Cd= | 0.034027
|  |  |  | @ Cl=0.6, Cd= | 0.04284
alpha (deg) | Cl | Cd | Cm | Cl/Cd
-20 | -0.7493 | 0.27091 | 0.056 | -2.7659
-19.5 | -0.7193 | 0.2574 | 0.0525 | -2.7945
-19 | -0.6935 | 0.24873 | 0.0481 | -2.7882
-18.5 | -0.6726 | 0.24186 | 0.0419 | -2.7809
-18 | -0.6667 | 0.24115 | 0.033 | -2.7647
-17.5 | -0.6242 | 0.22461 | 0.0322 | -2.779
-17 | -0.6038 | 0.21765 | 0.0264 | -2.7742
-16 | -0.5567 | 0.2008 | 0.017 | -2.7724
-15.5 | -0.5461 | 0.19631 | 0.01 | -2.7818
-15 | -0.5186 | 0.1858 | 0.0063 | -2.7912
-14.5 | -0.4915 | 0.1775 | 0.0028 | -2.769
-14 | -0.5045 | 0.17619 | -0.0064 | -2.8634
-13.5 | -0.4507 | 0.16207 | -0.0063 | -2.7809
-12.5 | -0.4129 | 0.14677 | -0.0151 | -2.8132
-11.5 | -0.3786 | 0.13175 | -0.0238 | -2.8736
-11 | -0.3646 | 0.12427 | -0.0282 | -2.9339
-10.5 | -0.3695 | 0.11782 | -0.0349 | -3.1361
-10 | -0.3331 | 0.1095 | -0.0368 | -3.042
-9.5 | -0.342 | 0.10263 | -0.0429 | -3.3324
-9 | -0.4071 | 0.08618 | -0.0533 | -4.7238
-8.5 | -0.3847 | 0.07504 | -0.0639 | -5.1266
-8 | -0.395 | 0.05904 | -0.0846 | -6.6904
-7.5 | -0.4177 | 0.04861 | -0.0966 | -8.5929
-7 | -0.431 | 0.04281 | -0.0963 | -10.0677
-6.5 | -0.4248 | 0.03788 | -0.0936 | -11.2144
-6 | -0.4009 | 0.03387 | -0.0899 | -11.8364
-5.5 | -0.3619 | 0.03069 | -0.0866 | -11.7921
-5 | -0.313 | 0.02818 | -0.0835 | -11.1072
-4.5 | -0.2679 | 0.02641 | -0.0798 | -10.1439
-4 | -0.2364 | 0.02475 | -0.0747 | -9.5515
-3.5 | -0.2166 | 0.02332 | -0.0676 | -9.2882
-3 | -0.167 | 0.02448 | -0.0616 | -6.8219
-2.5 | -0.129 | 0.02587 | -0.0548 | -4.9865
-2 | -0.0919 | 0.02699 | -0.0486 | -3.405
-1 | -0.0044 | 0.02848 | -0.0396 | -0.15449
-0.5 | 0.0423 | 0.02896 | -0.0366 | 1.4606
0 | 0.0711 | 0.02981 | -0.0319 | 2.3851
0.5 | 0.1006 | 0.03074 | -0.0274 | 3.2726
1 | 0.1442 | 0.03173 | -0.0254 | 4.5446
1.5 | 0.2419 | 0.03309 | -0.0332 | 7.3104
2 | 0.3927 | 0.0339 | -0.0485 | 11.5841
2.5 | 0.4715 | 0.03527 | -0.0554 | 13.3683
3.5 | 0.4508 | 0.03902 | -0.0405 | 11.553
4 | 0.4945 | 0.04079 | -0.0393 | 12.1231
4.5 | 0.5472 | 0.04223 | -0.0383 | 12.9576
5 | 0.6121 | 0.04298 | -0.0374 | 14.2415
5.5 | 0.6414 | 0.0452 | -0.0346 | 14.1903
6 | 0.7228 | 0.04406 | -0.0325 | 16.4049
6.5 | 0.7969 | 0.04219 | -0.0288 | 18.8884
7 | 0.8772 | 0.03831 | -0.0231 | 22.8974
7.5 | 0.9679 | 0.03207 | -0.0152 | 30.1809
8 | 0.972 | 0.03444 | -0.0085 | 28.223
8.5 | 0.9529 | 0.04037 | -0.0045 | 23.6042
9 | 0.9591 | 0.04523 | -0.0008 | 21.205
9.5 | 0.9891 | 0.04932 | 0.003 | 20.0547
10 | 1.0119 | 0.05495 | 0.0055 | 18.4149
10.5 | 1.0078 | 0.06286 | 0.0056 | 16.0325
11 | 0.9812 | 0.07335 | 0.0027 | 13.377
11.5 | 0.9431 | 0.08639 | -0.0035 | 10.9168
12 | 0.8918 | 0.10345 | -0.014 | 8.6206
12.5 | 0.8447 | 0.12361 | -0.0272 | 6.8336
13 | 0.8247 | 0.14071 | -0.0374 | 5.861
13.5 | 0.8208 | 0.15441 | -0.0452 | 5.3157
14 | 0.8244 | 0.16673 | -0.0521 | 4.9445
14.5 | 0.833 | 0.17897 | -0.0586 | 4.6544
15.5 | 0.8506 | 0.20631 | -0.0747 | 4.1229
16 | 0.8843 | 0.21851 | -0.0769 | 4.047
16.5 | 0.8837 | 0.22435 | -0.0856 | 3.9389
17 | 0.9114 | 0.23481 | -0.0886 | 3.8814
17.5 | 0.9238 | 0.24187 | -0.0953 | 3.8194
18 | 0.9572 | 0.25462 | -0.0973 | 3.7593
18.5 | 0.9634 | 0.25938 | -0.1061 | 3.7142
19 | 1.0015 | 0.27437 | -0.1067 | 3.6502
19.5 | 1.0036 | 0.277 | -0.117 | 3.6231
20 | 1.0288 | 0.28619 | -0.1209 | 3.5948

## 17. Re 250k Mach 0.00 (1)
BIGFOIL.COM POLAR EXPORT
NACA63-314 a=0.5
NACA63-314 a=0.5 |  |  |  | Cl Max: | 1.262 | at alpha= | 10.5 | deg
JavaFoil+Calcfoil stall+Eppler ext transition |  |  |  | L/D Max: | 75.26 | at alpha= | 6 | deg
Re: | 250000 |  |  | Cd Min: | 0.00939 | at alpha= | -1.5 | deg
Mach: | 0 |  |  | Cl=0 at alpha= | -1.9417 | deg
|  |  |  | @ Cl=0.1, Cd= | 0.0094054
|  |  |  | @ Cl=0.4, Cd= | 0.0095667
|  |  |  | @ Cl=0.6, Cd= | 0.010092
alpha (deg) | Cl | Cd | Cm | Cl/Cd
-19 | -0.684 | 0.2105 | -0.008 | -3.247
-18.5 | -0.705 | 0.20365 | -0.008 | -3.463
-18 | -0.726 | 0.19438 | -0.008 | -3.736
-17.5 | -0.746 | 0.18217 | -0.008 | -4.095
-17 | -0.764 | 0.16879 | -0.009 | -4.529
-16.5 | -0.781 | 0.16048 | -0.009 | -4.868
-16 | -0.796 | 0.1468 | -0.009 | -5.423
-15.5 | -0.809 | 0.14328 | -0.009 | -5.644
-15 | -0.818 | 0.13 | -0.01 | -6.294
-14.5 | -0.825 | 0.12236 | -0.01 | -6.743
-14 | -0.828 | 0.11432 | -0.01 | -7.244
-13.5 | -0.823 | 0.10819 | -0.011 | -7.609
-13 | -0.813 | 0.10107 | -0.011 | -8.044
-12.5 | -0.8 | 0.09608 | -0.011 | -8.324
-12 | -0.783 | 0.09095 | -0.011 | -8.615
-11.5 | -0.764 | 0.08513 | -0.012 | -8.979
-11 | -0.742 | 0.07818 | -0.012 | -9.491
-10.5 | -0.717 | 0.07403 | -0.012 | -9.687
-10 | -0.689 | 0.06887 | -0.012 | -10.006
-9.5 | -0.659 | 0.06455 | -0.013 | -10.201
-9 | -0.625 | 0.06037 | -0.013 | -10.358
-8.5 | -0.59 | 0.05711 | -0.013 | -10.328
-8 | -0.552 | 0.05331 | -0.014 | -10.362
-7.5 | -0.514 | 0.04994 | -0.015 | -10.285
-7 | -0.472 | 0.047 | -0.015 | -10.05
-6.5 | -0.533 | 0.0141 | -0.032 | -37.815
-6 | -0.478 | 0.0136 | -0.033 | -35.15
-5.5 | -0.422 | 0.01318 | -0.033 | -32.001
-5 | -0.364 | 0.01278 | -0.034 | -28.493
-4.5 | -0.306 | 0.01248 | -0.034 | -24.498
-4 | -0.247 | 0.01221 | -0.035 | -20.212
-3.5 | -0.187 | 0.01188 | -0.035 | -15.762
-3 | -0.127 | 0.00957 | -0.036 | -13.319
-2.5 | -0.067 | 0.00945 | -0.036 | -7.125
-2 | -0.007 | 0.00944 | -0.037 | -0.746
-1.5 | 0.053 | 0.00939 | -0.037 | 5.686
-1 | 0.114 | 0.00941 | -0.038 | 12.116
-0.5 | 0.175 | 0.00939 | -0.039 | 18.594
0 | 0.235 | 0.00949 | -0.039 | 24.788
0.5 | 0.296 | 0.00955 | -0.04 | 30.957
1 | 0.356 | 0.00961 | -0.04 | 37.063
1.5 | 0.417 | 0.00955 | -0.041 | 43.604
2 | 0.476 | 0.00967 | -0.041 | 49.219
2.5 | 0.534 | 0.00959 | -0.042 | 55.66
3 | 0.59 | 0.01005 | -0.042 | 58.77
3.5 | 0.647 | 0.01029 | -0.042 | 62.904
4 | 0.704 | 0.01059 | -0.043 | 66.47
4.5 | 0.759 | 0.01091 | -0.043 | 69.596
5 | 0.814 | 0.01128 | -0.044 | 72.145
5.5 | 0.868 | 0.01172 | -0.044 | 74.057
6 | 0.92 | 0.01222 | -0.044 | 75.26
6.5 | 0.964 | 0.0184 | -0.044 | 52.375
7 | 1.011 | 0.01945 | -0.045 | 52.007
7.5 | 1.058 | 0.02048 | -0.045 | 51.65
8 | 1.102 | 0.02161 | -0.045 | 50.966
8.5 | 1.143 | 0.02273 | -0.046 | 50.286
9 | 1.18 | 0.02417 | -0.046 | 48.795
9.5 | 1.212 | 0.02569 | -0.047 | 47.172
10 | 1.24 | 0.02729 | -0.047 | 45.434
10.5 | 1.262 | 0.02916 | -0.047 | 43.278
11 | 1.095 | 0.07394 | -0.024 | 14.806
11.5 | 1.109 | 0.07927 | -0.024 | 13.996
12 | 1.119 | 0.08461 | -0.022 | 13.229
12.5 | 1.126 | 0.09064 | -0.022 | 12.423
13 | 1.13 | 0.09614 | -0.022 | 11.755
13.5 | 1.125 | 0.10346 | -0.021 | 10.872
14 | 1.115 | 0.10942 | -0.021 | 10.193
14.5 | 1.102 | 0.1172 | -0.022 | 9.402
15 | 1.085 | 0.12467 | -0.022 | 8.702
15.5 | 1.064 | 0.13431 | -0.022 | 7.925

## 18. Re 250k Mach 0.00 (2)
BIGFOIL.COM POLAR EXPORT
NACA63-314 a=0.5
NACA63-314 a=0.5 |  |  |  | Cl Max: | 1.2489 | at alpha= | 14.5 | deg
XFOIL ncrit=9 |  |  |  | L/D Max: | 81.9967 | at alpha= | 7 | deg
Re: | 250000 |  |  | Cd Min: | 0.23641 | at alpha= | 19.5 | deg
Mach: | 0 |  |  | Cl=0 at alpha= | -1.9683 | deg
|  |  |  | @ Cl=0.1, Cd= | 0.011325
|  |  |  | @ Cl=0.4, Cd= | 0.011564
|  |  |  | @ Cl=0.6, Cd= | 0.011718
alpha (deg) | Cl | Cd | Cm | Cl/Cd
-15 | -0.5258 | 0.16427 | 0.0058 | -3.2008
-14.5 | -0.5188 | 0.15632 | 0.0005 | -3.3188
-14 | -0.5321 | 0.14429 | -0.009 | -3.6877
-13.5 | -0.502 | 0.13929 | -0.008 | -3.604
-13 | -0.4865 | 0.13276 | -0.0108 | -3.6645
-12.5 | -0.5106 | 0.11958 | -0.0232 | -4.2699
-12 | -0.5025 | 0.11009 | -0.0251 | -4.5644
-11.5 | -0.4825 | 0.10477 | -0.026 | -4.6053
-11 | -0.482 | 0.09568 | -0.0314 | -5.0376
-10 | -0.7119 | 0.04203 | -0.0634 | -16.9379
-9 | -0.6776 | 0.03135 | -0.0565 | -21.614
-8.5 | -0.6416 | 0.02716 | -0.0545 | -23.623
-8 | -0.5985 | 0.02444 | -0.0531 | -24.4885
-7.5 | -0.5522 | 0.02235 | -0.0518 | -24.7069
-7 | -0.5039 | 0.02093 | -0.0506 | -24.0755
-6.5 | -0.4584 | 0.01851 | -0.0492 | -24.765
-6 | -0.4086 | 0.01739 | -0.0484 | -23.4963
-5.5 | -0.3619 | 0.01592 | -0.0474 | -22.7324
-5 | -0.3131 | 0.01486 | -0.0464 | -21.07
-4.5 | -0.2679 | 0.0129 | -0.0457 | -20.7674
-4 | -0.2216 | 0.01156 | -0.045 | -19.1696
-3.5 | -0.1682 | 0.01138 | -0.0444 | -14.7803
-3 | -0.1132 | 0.01131 | -0.0442 | -10.0088
-2.5 | -0.0588 | 0.01131 | -0.0435 | -5.1989
-2 | -0.0035 | 0.01132 | -0.0432 | -0.30919
-1.5 | 0.0517 | 0.01136 | -0.0429 | 4.5511
-1 | 0.1072 | 0.01132 | -0.0426 | 9.47
-0.5 | 0.1628 | 0.01136 | -0.0425 | 14.331
0 | 0.2181 | 0.01136 | -0.0421 | 19.1989
0.5 | 0.2724 | 0.01142 | -0.0417 | 23.8529
1 | 0.3263 | 0.01146 | -0.0409 | 28.4729
1.5 | 0.3787 | 0.01153 | -0.04 | 32.8448
2 | 0.4296 | 0.01161 | -0.0387 | 37.0026
2.5 | 0.4793 | 0.01162 | -0.0369 | 41.2478
3 | 0.5334 | 0.01169 | -0.0363 | 45.6287
3.5 | 0.6052 | 0.01172 | -0.0394 | 51.6382
4 | 0.6897 | 0.0117 | -0.0453 | 58.9487
4.5 | 0.7597 | 0.01162 | -0.0488 | 65.3787
5 | 0.8004 | 0.01159 | -0.0463 | 69.0595
5.5 | 0.8505 | 0.01162 | -0.0454 | 73.1928
6 | 0.901 | 0.01155 | -0.0444 | 78.0087
6.5 | 0.9511 | 0.01173 | -0.0435 | 81.0827
7 | 0.9979 | 0.01217 | -0.0422 | 81.9967
7.5 | 1.0323 | 0.01344 | -0.0394 | 76.808
8 | 1.0427 | 0.01619 | -0.0341 | 64.404
8.5 | 1.0396 | 0.01913 | -0.0272 | 54.344
9 | 1.0411 | 0.02215 | -0.0219 | 47.0023
9.5 | 1.0501 | 0.02518 | -0.0183 | 41.7037
10 | 1.0648 | 0.02807 | -0.0156 | 37.9337
10.5 | 1.0757 | 0.03148 | -0.0129 | 34.1709
11 | 1.0958 | 0.03431 | -0.011 | 31.9382
11.5 | 1.1163 | 0.03753 | -0.0086 | 29.7442
12 | 1.1419 | 0.04024 | -0.0071 | 28.3772
12.5 | 1.1667 | 0.04317 | -0.0058 | 27.0257
13 | 1.2025 | 0.04649 | -0.0041 | 25.8658
13.5 | 1.2184 | 0.05039 | -0.003 | 24.1794
14 | 1.2328 | 0.05462 | -0.0022 | 22.5705
14.5 | 1.2489 | 0.05932 | -0.0017 | 21.0536
15 | 1.2447 | 0.06687 | -0.0015 | 18.6137
15.5 | 1.2231 | 0.07512 | -0.0029 | 16.2819
16 | 1.1934 | 0.08555 | -0.0062 | 13.9497
16.5 | 1.1559 | 0.0985 | -0.0118 | 11.735
17 | 1.1106 | 0.11453 | -0.0205 | 9.697
17.5 | 1.0552 | 0.13515 | -0.0335 | 7.8076
18.5 | 0.8955 | 0.21806 | -0.079 | 4.1067
19 | 0.9198 | 0.22366 | -0.079 | 4.1125
19.5 | 0.912 | 0.23641 | -0.0908 | 3.8577

## 19. Re 250k Mach 0.10 (1)
BIGFOIL.COM POLAR EXPORT
NACA63-314 a=0.5
NACA63-314 a=0.5 |  |  |  | Cl Max: | 1.26 | at alpha= | 10.5 | deg
JavaFoil+Calcfoil stall+Eppler ext transition |  |  |  | L/D Max: | 74.868 | at alpha= | 6 | deg
Re: | 250000 |  |  | Cd Min: | 0.00936 | at alpha= | 2.5 | deg
Mach: | 0.1 |  |  | Cl=0 at alpha= | -1.9426 | deg
|  |  |  | @ Cl=0.1, Cd= | 0.0094051
|  |  |  | @ Cl=0.4, Cd= | 0.0096143
|  |  |  | @ Cl=0.6, Cd= | 0.010121
alpha (deg) | Cl | Cd | Cm | Cl/Cd
-19 | -0.634 | 0.22366 | -0.008 | -2.834
-18.5 | -0.659 | 0.21034 | -0.008 | -3.133
-18 | -0.683 | 0.20123 | -0.008 | -3.395
-17.5 | -0.707 | 0.18673 | -0.008 | -3.784
-17 | -0.729 | 0.17448 | -0.008 | -4.178
-16.5 | -0.75 | 0.16411 | -0.009 | -4.569
-16 | -0.768 | 0.15165 | -0.009 | -5.065
-15.5 | -0.784 | 0.14364 | -0.009 | -5.461
-15 | -0.798 | 0.13411 | -0.01 | -5.949
-14.5 | -0.808 | 0.12549 | -0.01 | -6.436
-14 | -0.814 | 0.11667 | -0.01 | -6.977
-13.5 | -0.812 | 0.11008 | -0.011 | -7.374
-13 | -0.804 | 0.10245 | -0.011 | -7.845
-12.5 | -0.793 | 0.09639 | -0.011 | -8.225
-12 | -0.778 | 0.09081 | -0.011 | -8.57
-11.5 | -0.761 | 0.08504 | -0.012 | -8.945
-11 | -0.74 | 0.0797 | -0.012 | -9.282
-10.5 | -0.716 | 0.07425 | -0.012 | -9.64
-10 | -0.689 | 0.06883 | -0.013 | -10.006
-9.5 | -0.659 | 0.06462 | -0.013 | -10.196
-9 | -0.627 | 0.06085 | -0.013 | -10.297
-8.5 | -0.591 | 0.05714 | -0.013 | -10.343
-8 | -0.554 | 0.0536 | -0.014 | -10.335
-7.5 | -0.515 | 0.05014 | -0.015 | -10.272
-7 | -0.474 | 0.04716 | -0.015 | -10.053
-6.5 | -0.535 | 0.01405 | -0.032 | -38.105
-6 | -0.48 | 0.01367 | -0.033 | -35.14
-5.5 | -0.424 | 0.01321 | -0.033 | -32.079
-5 | -0.366 | 0.0128 | -0.034 | -28.575
-4.5 | -0.307 | 0.0125 | -0.034 | -24.573
-4 | -0.248 | 0.01225 | -0.035 | -20.235
-3.5 | -0.188 | 0.01196 | -0.036 | -15.736
-3 | -0.128 | 0.00956 | -0.036 | -13.397
-2.5 | -0.068 | 0.00951 | -0.037 | -7.121
-2 | -0.007 | 0.00945 | -0.037 | -0.749
-1.5 | 0.054 | 0.00939 | -0.038 | 5.713
-1 | 0.115 | 0.00941 | -0.038 | 12.174
-0.5 | 0.175 | 0.00944 | -0.039 | 18.586
0 | 0.236 | 0.0095 | -0.039 | 24.882
0.5 | 0.297 | 0.00955 | -0.04 | 31.106
1 | 0.358 | 0.00969 | -0.04 | 36.928
1.5 | 0.419 | 0.00958 | -0.041 | 43.708
2 | 0.478 | 0.00972 | -0.041 | 49.175
2.5 | 0.535 | 0.00936 | -0.042 | 57.184
3 | 0.593 | 0.01009 | -0.042 | 58.775
3.5 | 0.65 | 0.01034 | -0.042 | 62.867
4 | 0.707 | 0.01064 | -0.043 | 66.421
4.5 | 0.762 | 0.01098 | -0.043 | 69.47
5 | 0.817 | 0.01136 | -0.044 | 71.98
5.5 | 0.871 | 0.01179 | -0.044 | 73.866
6 | 0.924 | 0.01234 | -0.045 | 74.868
6.5 | 0.967 | 0.01853 | -0.045 | 52.21
7 | 1.015 | 0.0196 | -0.045 | 51.801
7.5 | 1.061 | 0.02067 | -0.045 | 51.346
8 | 1.105 | 0.02184 | -0.046 | 50.607
8.5 | 1.146 | 0.02297 | -0.046 | 49.902
9 | 1.182 | 0.02445 | -0.046 | 48.358
9.5 | 1.214 | 0.02601 | -0.047 | 46.671
10 | 1.241 | 0.02762 | -0.047 | 44.914
10.5 | 1.26 | 0.0296 | -0.047 | 42.579
11 | 1.093 | 0.07489 | -0.024 | 14.597
11.5 | 1.105 | 0.08004 | -0.022 | 13.809
12 | 1.115 | 0.08532 | -0.022 | 13.063
12.5 | 1.12 | 0.09116 | -0.022 | 12.284
13 | 1.12 | 0.09817 | -0.022 | 11.414
13.5 | 1.113 | 0.10468 | -0.022 | 10.632
14 | 1.1 | 0.11149 | -0.022 | 9.864
14.5 | 1.082 | 0.12035 | -0.022 | 8.994
15 | 1.061 | 0.12769 | -0.021 | 8.306
15.5 | 1.036 | 0.13701 | -0.022 | 7.56

## 20. Re 250k Mach 0.10 (2)
BIGFOIL.COM POLAR EXPORT
NACA63-314 a=0.5
NACA63-314 a=0.5 |  |  |  | Cl Max: | 1.2376 | at alpha= | 14.5 | deg
XFOIL ncrit=9 |  |  |  | L/D Max: | 81.5122 | at alpha= | 7 | deg
Re: | 250000 |  |  | Cd Min: | 0.23758 | at alpha= | 19.5 | deg
Mach: | 0.1 |  |  | Cl=0 at alpha= | -1.9676 | deg
|  |  |  | @ Cl=0.1, Cd= | 0.011374
|  |  |  | @ Cl=0.4, Cd= | 0.011617
|  |  |  | @ Cl=0.6, Cd= | 0.011786
alpha (deg) | Cl | Cd | Cm | Cl/Cd
-15 | -0.525 | 0.16493 | 0.0061 | -3.1832
-14.5 | -0.52 | 0.15685 | 0.0001 | -3.3153
-14 | -0.5292 | 0.14526 | -0.0084 | -3.6431
-13.5 | -0.4992 | 0.14018 | -0.0077 | -3.5611
-13 | -0.4842 | 0.13351 | -0.0106 | -3.6267
-12.5 | -0.5078 | 0.12056 | -0.023 | -4.212
-12 | -0.4965 | 0.11154 | -0.0244 | -4.4513
-11.5 | -0.4772 | 0.10599 | -0.0256 | -4.5023
-11 | -0.4768 | 0.09681 | -0.0311 | -4.9251
-10.5 | -0.5837 | 0.07265 | -0.0584 | -8.0344
-10 | -0.7067 | 0.04281 | -0.0647 | -16.5078
-9 | -0.6779 | 0.03229 | -0.0574 | -20.9941
-8.5 | -0.6437 | 0.02786 | -0.0553 | -23.1048
-8 | -0.6014 | 0.02493 | -0.0537 | -24.1235
-7.5 | -0.555 | 0.02269 | -0.0524 | -24.4601
-7 | -0.5065 | 0.02114 | -0.0512 | -23.9593
-6.5 | -0.4604 | 0.01871 | -0.0498 | -24.6072
-6 | -0.4109 | 0.01752 | -0.0489 | -23.4532
-5.5 | -0.3636 | 0.01604 | -0.0478 | -22.6683
-5 | -0.3147 | 0.01494 | -0.0469 | -21.0643
-4.5 | -0.2683 | 0.01316 | -0.0461 | -20.3875
-4 | -0.2229 | 0.01161 | -0.0453 | -19.199
-3.5 | -0.1693 | 0.01143 | -0.0446 | -14.8119
-3 | -0.1139 | 0.01134 | -0.0444 | -10.0441
-2.5 | -0.0592 | 0.01135 | -0.0438 | -5.2159
-2 | -0.0036 | 0.01135 | -0.0435 | -0.31718
-1.5 | 0.0519 | 0.0114 | -0.0431 | 4.5526
-1 | 0.1078 | 0.01137 | -0.0428 | 9.4811
-0.5 | 0.1639 | 0.01141 | -0.0428 | 14.3646
0 | 0.2194 | 0.01141 | -0.0423 | 19.2287
0.5 | 0.2741 | 0.01146 | -0.042 | 23.918
1 | 0.3284 | 0.01152 | -0.0413 | 28.5069
1.5 | 0.3813 | 0.01158 | -0.0404 | 32.9275
2 | 0.4323 | 0.01168 | -0.039 | 37.012
2.5 | 0.4826 | 0.01168 | -0.0372 | 41.3185
3 | 0.5358 | 0.01175 | -0.0363 | 45.6
3.5 | 0.6079 | 0.01179 | -0.0394 | 51.5606
4 | 0.6921 | 0.01178 | -0.0453 | 58.7521
4.5 | 0.7639 | 0.0117 | -0.0489 | 65.2906
5 | 0.8051 | 0.01165 | -0.0464 | 69.1073
5.5 | 0.8556 | 0.01167 | -0.0454 | 73.3162
6 | 0.9062 | 0.0116 | -0.0443 | 78.1207
6.5 | 0.9564 | 0.0118 | -0.0434 | 81.0508
7 | 1.0026 | 0.0123 | -0.0419 | 81.5122
7.5 | 1.0344 | 0.01373 | -0.0387 | 75.3387
8 | 1.0416 | 0.0166 | -0.033 | 62.747
8.5 | 1.0361 | 0.01959 | -0.0259 | 52.8892
9 | 1.0381 | 0.02272 | -0.0209 | 45.691
9.5 | 1.0466 | 0.02589 | -0.0174 | 40.4249
10 | 1.0625 | 0.02878 | -0.0148 | 36.918
10.5 | 1.0741 | 0.0322 | -0.0121 | 33.3571
11 | 1.094 | 0.03512 | -0.0102 | 31.1503
11.5 | 1.1159 | 0.03831 | -0.0078 | 29.1282
12 | 1.1415 | 0.04112 | -0.0063 | 27.7602
12.5 | 1.167 | 0.04413 | -0.0049 | 26.4446
13 | 1.1998 | 0.04774 | -0.0032 | 25.132
13.5 | 1.2139 | 0.05196 | -0.0022 | 23.3622
14 | 1.2257 | 0.05657 | -0.0015 | 21.667
14.5 | 1.2376 | 0.0618 | -0.0011 | 20.0259
15 | 1.2271 | 0.0701 | -0.0014 | 17.505
15.5 | 1.2016 | 0.07921 | -0.0036 | 15.1698
16 | 1.1681 | 0.09069 | -0.0079 | 12.8801
16.5 | 1.1277 | 0.10481 | -0.0148 | 10.7595
17 | 1.0816 | 0.12196 | -0.0249 | 8.8685
17.5 | 1.0293 | 0.14306 | -0.0384 | 7.1949
18 | 0.8789 | 0.21318 | -0.0769 | 4.1228
18.5 | 0.8969 | 0.21937 | -0.08 | 4.0885
19 | 0.9217 | 0.2251 | -0.0799 | 4.0946
19.5 | 0.9144 | 0.23758 | -0.0917 | 3.8488

## 21. Re 250k Mach 0.25 (1)
BIGFOIL.COM POLAR EXPORT
NACA63-314 a=0.5
NACA63-314 a=0.5 |  |  |  | Cl Max: | 1.237 | at alpha= | 10 | deg
JavaFoil+Calcfoil stall+Eppler ext transition |  |  |  | L/D Max: | 73.383 | at alpha= | 6 | deg
Re: | 250000 |  |  | Cd Min: | 0.00953 | at alpha= | -2 | deg
Mach: | 0.25 |  |  | Cl=0 at alpha= | -1.9436 | deg
|  |  |  | @ Cl=0.1, Cd= | 0.0095371
|  |  |  | @ Cl=0.4, Cd= | 0.0097997
|  |  |  | @ Cl=0.6, Cd= | 0.010312
alpha (deg) | Cl | Cd | Cm | Cl/Cd
-17 | -0.399 | 0.25148 | -0.009 | -1.585
-16.5 | -0.459 | 0.22465 | -0.01 | -2.045
-16 | -0.515 | 0.2028 | -0.009 | -2.541
-15.5 | -0.567 | 0.18195 | -0.009 | -3.117
-15 | -0.614 | 0.16466 | -0.009 | -3.73
-14.5 | -0.655 | 0.14983 | -0.009 | -4.374
-14 | -0.691 | 0.13398 | -0.01 | -5.154
-13.5 | -0.711 | 0.12788 | -0.01 | -5.561
-13 | -0.723 | 0.11219 | -0.01 | -6.442
-12.5 | -0.729 | 0.10375 | -0.011 | -7.025
-12 | -0.73 | 0.09723 | -0.011 | -7.506
-11.5 | -0.725 | 0.0905 | -0.012 | -8.012
-11 | -0.715 | 0.08479 | -0.012 | -8.436
-10.5 | -0.7 | 0.07837 | -0.012 | -8.936
-10 | -0.681 | 0.07173 | -0.013 | -9.488
-9.5 | -0.656 | 0.06671 | -0.013 | -9.841
-9 | -0.628 | 0.06314 | -0.013 | -9.948
-8.5 | -0.596 | 0.05852 | -0.014 | -10.189
-8 | -0.561 | 0.05462 | -0.014 | -10.273
-7.5 | -0.523 | 0.05117 | -0.014 | -10.222
-7 | -0.483 | 0.04798 | -0.015 | -10.069
-6.5 | -0.442 | 0.04463 | -0.017 | -9.896
-6 | -0.492 | 0.014 | -0.034 | -35.128
-5.5 | -0.434 | 0.01358 | -0.034 | -31.975
-5 | -0.375 | 0.01312 | -0.035 | -28.587
-4.5 | -0.315 | 0.01273 | -0.035 | -24.768
-4 | -0.255 | 0.01243 | -0.036 | -20.487
-3.5 | -0.193 | 0.01216 | -0.037 | -15.894
-3 | -0.132 | 0.00965 | -0.037 | -13.636
-2.5 | -0.07 | 0.00961 | -0.038 | -7.239
-2 | -0.007 | 0.00953 | -0.038 | -0.763
-1.5 | 0.055 | 0.00953 | -0.039 | 5.787
-1 | 0.118 | 0.00954 | -0.039 | 12.345
-0.5 | 0.18 | 0.00953 | -0.04 | 18.912
0 | 0.243 | 0.00958 | -0.04 | 25.342
0.5 | 0.305 | 0.00971 | -0.041 | 31.435
1 | 0.368 | 0.00981 | -0.041 | 37.478
1.5 | 0.43 | 0.00979 | -0.042 | 43.924
2 | 0.487 | 0.0099 | -0.042 | 49.24
2.5 | 0.547 | 0.0101 | -0.043 | 54.145
3 | 0.607 | 0.01034 | -0.043 | 58.648
3.5 | 0.666 | 0.01063 | -0.043 | 62.623
4 | 0.723 | 0.01096 | -0.044 | 66.016
4.5 | 0.78 | 0.01135 | -0.044 | 68.776
5 | 0.836 | 0.01176 | -0.045 | 71.086
5.5 | 0.891 | 0.01227 | -0.045 | 72.614
6 | 0.944 | 0.01287 | -0.046 | 73.383
6.5 | 0.988 | 0.01944 | -0.046 | 50.828
7 | 1.036 | 0.02063 | -0.046 | 50.225
7.5 | 1.081 | 0.02181 | -0.046 | 49.593
8 | 1.124 | 0.0231 | -0.047 | 48.646
8.5 | 1.162 | 0.02456 | -0.047 | 47.328
9 | 1.195 | 0.0261 | -0.047 | 45.788
9.5 | 1.22 | 0.02789 | -0.048 | 43.738
10 | 1.237 | 0.03006 | -0.048 | 41.159
10.5 | 1.069 | 0.07255 | -0.023 | 14.734
11 | 1.076 | 0.07831 | -0.022 | 13.734
11.5 | 1.076 | 0.08404 | -0.021 | 12.804
12 | 1.07 | 0.09169 | -0.021 | 11.671
12.5 | 1.057 | 0.09883 | -0.021 | 10.691
13 | 1.036 | 0.10635 | -0.02 | 9.741
13.5 | 1.002 | 0.11292 | -0.021 | 8.872
14 | 0.958 | 0.12543 | -0.021 | 7.641
14.5 | 0.907 | 0.13686 | -0.02 | 6.627
15 | 0.849 | 0.15167 | -0.02 | 5.596

## 22. Re 250k Mach 0.25 (2)
BIGFOIL.COM POLAR EXPORT
NACA63-314 a=0.5
NACA63-314 a=0.5 |  |  |  | Cl Max: | 1.173 | at alpha= | 13 | deg
XFOIL ncrit=9 |  |  |  | L/D Max: | 80.4906 | at alpha= | 6.5 | deg
Re: | 250000 |  |  | Cd Min: | 0.2195 | at alpha= | 18 | deg
Mach: | 0.25 |  |  | Cl=0 at alpha= | -99 | deg
|  |  |  | @ Cl=0.1, Cd= | 0.01171
|  |  |  | @ Cl=0.4, Cd= | 0.011907
|  |  |  | @ Cl=0.6, Cd= | 0.012097
alpha (deg) | Cl | Cd | Cm | Cl/Cd
0 | 0.2268 | 0.01171 | -0.044 | 19.3681
0.5 | 0.2838 | 0.01172 | -0.0434 | 24.215
1 | 0.3394 | 0.01182 | -0.0428 | 28.714
1.5 | 0.3945 | 0.0119 | -0.0419 | 33.1513
2 | 0.4478 | 0.01197 | -0.0406 | 37.4102
2.5 | 0.499 | 0.01208 | -0.0388 | 41.3079
3 | 0.5535 | 0.01207 | -0.0374 | 45.8575
3.5 | 0.6217 | 0.01211 | -0.0392 | 51.3377
4 | 0.7056 | 0.01217 | -0.0445 | 57.9786
4.5 | 0.7906 | 0.01199 | -0.0499 | 65.9383
5 | 0.8318 | 0.01196 | -0.0469 | 69.5485
5.5 | 0.8822 | 0.01198 | -0.0455 | 73.6394
6 | 0.9343 | 0.01194 | -0.0441 | 78.2496
6.5 | 0.9844 | 0.01223 | -0.0425 | 80.4906
7 | 1.0256 | 0.01308 | -0.0399 | 78.4098
7.5 | 1.0377 | 0.01553 | -0.034 | 66.8191
8 | 1.0273 | 0.01867 | -0.026 | 55.0241
8.5 | 1.022 | 0.02224 | -0.0203 | 45.9532
9 | 1.0271 | 0.02579 | -0.0164 | 39.8255
9.5 | 1.0363 | 0.02934 | -0.0134 | 35.3204
10 | 1.0502 | 0.03276 | -0.0109 | 32.0574
10.5 | 1.0662 | 0.03621 | -0.0084 | 29.4449
11 | 1.0864 | 0.03948 | -0.0063 | 27.5177
11.5 | 1.1141 | 0.0427 | -0.0038 | 26.0913
12 | 1.1376 | 0.04621 | -0.0022 | 24.618
12.5 | 1.1645 | 0.05019 | -0.0006 | 23.2018
13 | 1.173 | 0.0559 | 0.0006 | 20.9839
13.5 | 1.1683 | 0.06261 | 0.0006 | 18.66
14 | 1.1575 | 0.07047 | -0.0005 | 16.4254
14.5 | 1.1383 | 0.08007 | -0.0032 | 14.2163
15 | 1.1152 | 0.09089 | -0.0074 | 12.2698
15.5 | 1.0661 | 0.10741 | -0.0164 | 9.9255
16 | 0.9922 | 0.13242 | -0.0326 | 7.4928
16.5 | 0.9123 | 0.16671 | -0.0535 | 5.4724
17 | 0.8683 | 0.20119 | -0.0707 | 4.3158
17.5 | 0.8977 | 0.20565 | -0.0694 | 4.3652
18 | 0.888 | 0.2195 | -0.0817 | 4.0456

## 23. Re 250k Mach 0.50 (1)
BIGFOIL.COM POLAR EXPORT
NACA63-314 a=0.5
NACA63-314 a=0.5 |  |  |  | Cl Max: | 1.192 | at alpha= | 20 | deg
JavaFoil+Calcfoil stall+Eppler ext transition |  |  |  | L/D Max: | 66.394 | at alpha= | 5.5 | deg
Re: | 250000 |  |  | Cd Min: | 0.0099 | at alpha= | -0.5 | deg
Mach: | 0.5 |  |  | Cl=0 at alpha= | -1.9429 | deg
|  |  |  | @ Cl=0.1, Cd= | 0.010038
|  |  |  | @ Cl=0.4, Cd= | 0.010656
|  |  |  | @ Cl=0.6, Cd= | 0.011257
alpha (deg) | Cl | Cd | Cm | Cl/Cd
-20 | -0.996 | 0.26357 | -0.013 | -3.778
-19.5 | -0.969 | 0.25605 | -0.013 | -3.784
-19 | -0.942 | 0.25477 | -0.013 | -3.698
-18.5 | -0.915 | 0.24462 | -0.014 | -3.742
-18 | -0.889 | 0.24107 | -0.014 | -3.686
-17.5 | -0.859 | 0.23233 | -0.014 | -3.699
-17 | -0.832 | 0.23139 | -0.014 | -3.596
-16.5 | -0.805 | 0.22372 | -0.014 | -3.598
-16 | -0.778 | 0.22515 | -0.014 | -3.456
-15.5 | -0.751 | 0.20861 | -0.014 | -3.6
-15 | -0.722 | 0.19801 | -0.014 | -3.647
-14.5 | -0.695 | 0.19617 | -0.014 | -3.541
-14 | -0.668 | 0.2453 | -0.014 | -2.721
-13.5 | -0.64 | 0.17514 | -0.014 | -3.656
-13 | -0.613 | 0.17101 | -0.015 | -3.584
-12.5 | -0.584 | 0.16166 | -0.014 | -3.614
-12 | -0.557 | 0.1563 | -0.014 | -3.563
-11.5 | -0.53 | 0.15135 | -0.014 | -3.498
-11 | -0.502 | 0.15628 | -0.014 | -3.212
-10.5 | -0.475 | 0.14475 | -0.015 | -3.279
-10 | -0.446 | 0.13086 | -0.014 | -3.41
-9.5 | -0.419 | 0.12523 | -0.014 | -3.343
-9 | -0.391 | 0.1258 | -0.014 | -3.109
-8.5 | -0.363 | 0.09995 | -0.014 | -3.635
-8 | -0.378 | 0.0859 | -0.013 | -4.406
-7.5 | -0.502 | 0.06004 | -0.015 | -8.362
-7 | -0.495 | 0.05396 | -0.015 | -9.177
-6.5 | -0.467 | 0.04916 | -0.016 | -9.499
-6 | -0.428 | 0.04541 | -0.017 | -9.427
-5.5 | -0.383 | 0.04233 | -0.018 | -9.045
-5 | -0.41 | 0.01407 | -0.039 | -29.167
-4.5 | -0.349 | 0.0139 | -0.04 | -25.118
-4 | -0.283 | 0.01335 | -0.04 | -21.195
-3.5 | -0.215 | 0.0129 | -0.041 | -16.686
-3 | -0.147 | 0.01257 | -0.041 | -11.677
-2.5 | -0.078 | 0.01005 | -0.042 | -7.725
-2 | -0.008 | 0.01001 | -0.043 | -0.812
-1.5 | 0.062 | 0.01 | -0.043 | 6.161
-1 | 0.132 | 0.01007 | -0.044 | 13.074
-0.5 | 0.202 | 0.0099 | -0.044 | 20.349
0 | 0.268 | 0.01033 | -0.045 | 25.972
0.5 | 0.336 | 0.01044 | -0.045 | 32.187
1 | 0.404 | 0.01067 | -0.046 | 37.854
1.5 | 0.471 | 0.01092 | -0.046 | 43.157
2 | 0.536 | 0.01115 | -0.046 | 48.095
2.5 | 0.602 | 0.01126 | -0.047 | 53.485
3 | 0.668 | 0.01163 | -0.047 | 57.433
3.5 | 0.733 | 0.01207 | -0.048 | 60.721
4 | 0.796 | 0.01259 | -0.048 | 63.224
4.5 | 0.858 | 0.01319 | -0.049 | 65.02
5 | 0.918 | 0.01389 | -0.049 | 66.058
5.5 | 0.975 | 0.01469 | -0.05 | 66.394
6 | 1.024 | 0.02247 | -0.05 | 45.561
6.5 | 1.07 | 0.02418 | -0.05 | 44.274
7 | 1.11 | 0.02606 | -0.051 | 42.578
7.5 | 1.137 | 0.02811 | -0.051 | 40.465
8 | 1.146 | 0.03032 | -0.051 | 37.787
8.5 | 0.962 | 0.06394 | -0.022 | 15.047
9 | 0.839 | 0.07761 | -0.02 | 10.808
9.5 | 0.627 | 0.11698 | -0.02 | 5.363
10 | 0.655 | 0.12781 | -0.023 | 5.124
10.5 | 0.682 | 0.14108 | -0.023 | 4.832
11 | 0.708 | 0.14119 | -0.023 | 5.018
11.5 | 0.736 | 0.15599 | -0.026 | 4.721
12 | 0.763 | 0.15931 | -0.026 | 4.79
12.5 | 0.79 | 0.1665 | -0.027 | 4.742
13 | 0.817 | 0.17114 | -0.028 | 4.772
13.5 | 0.844 | 0.18389 | -0.03 | 4.592
14 | 0.871 | 0.19079 | -0.03 | 4.564
14.5 | 0.898 | 0.20044 | -0.031 | 4.478
15 | 0.926 | 0.21416 | -0.033 | 4.322
15.5 | 0.952 | 0.21847 | -0.033 | 4.358
16 | 0.978 | 0.22507 | -0.034 | 4.347
16.5 | 1.007 | 0.23784 | -0.036 | 4.235
17 | 1.033 | 0.23919 | -0.036 | 4.32
17.5 | 1.059 | 0.24488 | -0.036 | 4.326
18 | 1.086 | 0.25477 | -0.037 | 4.264
18.5 | 1.114 | 0.26562 | -0.039 | 4.196
19 | 1.14 | 0.26744 | -0.039 | 4.263
19.5 | 1.166 | 0.27177 | -0.04 | 4.29
20 | 1.192 | 0.28862 | -0.04 | 4.132

## 24. Re 250k Mach 0.50 (2)
BIGFOIL.COM POLAR EXPORT
NACA63-314 a=0.5
NACA63-314 a=0.5 |  |  |  | Cl Max: | 1.0532 | at alpha= | 6.5 | deg
XFOIL ncrit=9 |  |  |  | L/D Max: | 73.7821 | at alpha= | 6 | deg
Re: | 250000 |  |  | Cd Min: | 0.25523 | at alpha= | -19.5 | deg
Mach: | 0.5 |  |  | Cl=0 at alpha= | -1.9548 | deg
|  |  |  | @ Cl=0.1, Cd= | 0.012843
|  |  |  | @ Cl=0.4, Cd= | 0.013329
|  |  |  | @ Cl=0.6, Cd= | 0.013907
alpha (deg) | Cl | Cd | Cm | Cl/Cd
-19.5 | -0.7242 | 0.25523 | 0.0565 | -2.8374
-19 | -0.7003 | 0.24732 | 0.0514 | -2.8316
-18.5 | -0.6811 | 0.23958 | 0.0443 | -2.8429
-18 | -0.6618 | 0.23091 | 0.0381 | -2.8661
-17.5 | -0.6326 | 0.22207 | 0.0352 | -2.8487
-17 | -0.6098 | 0.2142 | 0.03 | -2.8469
-16.5 | -0.6046 | 0.20844 | 0.0204 | -2.9006
-16 | -0.5686 | 0.19711 | 0.019 | -2.8847
-15.5 | -0.5439 | 0.18958 | 0.015 | -2.869
-15 | -0.5379 | 0.18276 | 0.0061 | -2.9432
-14.5 | -0.5152 | 0.17273 | 0.0018 | -2.9827
-14 | -0.4838 | 0.16475 | -0.0003 | -2.9366
-13.5 | -0.4654 | 0.157 | -0.0057 | -2.9643
-13 | -0.4717 | 0.14908 | -0.0164 | -3.1641
-12.5 | -0.4329 | 0.13977 | -0.0163 | -3.0972
-12 | -0.4103 | 0.13214 | -0.0204 | -3.105
-11.5 | -0.4179 | 0.1227 | -0.0323 | -3.4059
-11 | -0.3855 | 0.1136 | -0.0355 | -3.3935
-10.5 | -0.3592 | 0.10606 | -0.0403 | -3.3868
-9.5 | -0.3992 | 0.07704 | -0.0568 | -5.1817
-9 | -0.4179 | 0.06491 | -0.0643 | -6.4381
-8.5 | -0.4527 | 0.0529 | -0.0733 | -8.5577
-8 | -0.4889 | 0.04393 | -0.0782 | -11.1291
-7.5 | -0.5185 | 0.0379 | -0.0763 | -13.6807
-7 | -0.5237 | 0.03257 | -0.0726 | -16.0792
-6.5 | -0.5014 | 0.02802 | -0.069 | -17.8944
-6 | -0.4596 | 0.02367 | -0.0665 | -19.417
-5.5 | -0.4061 | 0.02102 | -0.064 | -19.3197
-5 | -0.351 | 0.01872 | -0.0614 | -18.75
-4.5 | -0.2955 | 0.01716 | -0.0592 | -17.2203
-4 | -0.2421 | 0.0156 | -0.057 | -15.5192
-3.5 | -0.1922 | 0.01346 | -0.0555 | -14.2793
-3 | -0.1352 | 0.01267 | -0.0539 | -10.6709
-2.5 | -0.0706 | 0.01262 | -0.0526 | -5.5943
-2 | -0.0059 | 0.01274 | -0.0517 | -0.46311
-1.5 | 0.0594 | 0.0128 | -0.0508 | 4.6406
-1 | 0.1249 | 0.01287 | -0.0504 | 9.7047
-0.5 | 0.1907 | 0.01298 | -0.0503 | 14.6918
0 | 0.2565 | 0.01299 | -0.0499 | 19.746
0.5 | 0.3209 | 0.01318 | -0.0497 | 24.3475
1 | 0.3858 | 0.01329 | -0.0491 | 29.0293
1.5 | 0.4485 | 0.01346 | -0.0482 | 33.321
2 | 0.509 | 0.01373 | -0.0469 | 37.0721
2.5 | 0.5702 | 0.01384 | -0.0451 | 41.1994
3 | 0.6277 | 0.01397 | -0.0426 | 44.932
3.5 | 0.6846 | 0.01411 | -0.0399 | 48.5188
4 | 0.7659 | 0.01423 | -0.0418 | 53.8229
4.5 | 0.8698 | 0.01392 | -0.0474 | 62.4856
5 | 0.9323 | 0.01388 | -0.0462 | 67.1686
5.5 | 0.9869 | 0.01369 | -0.0427 | 72.0891
6 | 1.0359 | 0.01404 | -0.0384 | 73.7821
6.5 | 1.0532 | 0.01558 | -0.0309 | 67.5995
7 | 1.0249 | 0.01935 | -0.021 | 52.9664
7.5 | 1.0007 | 0.02466 | -0.0152 | 40.5799
8 | 0.9894 | 0.02997 | -0.0112 | 33.013
8.5 | 0.9894 | 0.03495 | -0.0081 | 28.309
9 | 0.9956 | 0.03977 | -0.0055 | 25.0339
9.5 | 1.0082 | 0.04437 | -0.0029 | 22.7226
10 | 1.0274 | 0.04882 | -0.0004 | 21.0447
10.5 | 1.0437 | 0.05406 | 0.0018 | 19.3063
11 | 1.047 | 0.06113 | 0.0022 | 17.1274
11.5 | 1.0383 | 0.06989 | 0.0005 | 14.8562

## 25. Re 500k Mach 0.00 (1)
BIGFOIL.COM POLAR EXPORT
NACA63-314 a=0.5
NACA63-314 a=0.5 |  |  |  | Cl Max: | 1.312 | at alpha= | 12 | deg
JavaFoil+Calcfoil stall+Eppler ext transition |  |  |  | L/D Max: | 99.784 | at alpha= | 6 | deg
Re: | 500000 |  |  | Cd Min: | 0.0075 | at alpha= | 1.5 | deg
Mach: | 0 |  |  | Cl=0 at alpha= | -1.9417 | deg
|  |  |  | @ Cl=0.1, Cd= | 0.0075969
|  |  |  | @ Cl=0.4, Cd= | 0.0075585
|  |  |  | @ Cl=0.6, Cd= | 0.007834
alpha (deg) | Cl | Cd | Cm | Cl/Cd
-19 | -0.684 | 0.18844 | -0.008 | -3.63
-18.5 | -0.706 | 0.17885 | -0.009 | -3.946
-18 | -0.727 | 0.17101 | -0.009 | -4.25
-17.5 | -0.747 | 0.16316 | -0.009 | -4.576
-17 | -0.765 | 0.15374 | -0.009 | -4.977
-16.5 | -0.782 | 0.14641 | -0.009 | -5.341
-16 | -0.797 | 0.13326 | -0.01 | -5.98
-15.5 | -0.81 | 0.1283 | -0.01 | -6.309
-15 | -0.819 | 0.12039 | -0.01 | -6.803
-14.5 | -0.826 | 0.1136 | -0.011 | -7.271
-14 | -0.829 | 0.10768 | -0.011 | -7.7
-13.5 | -0.824 | 0.09983 | -0.011 | -8.258
-13 | -0.814 | 0.09378 | -0.012 | -8.679
-12.5 | -0.801 | 0.08851 | -0.012 | -9.048
-12 | -0.784 | 0.08347 | -0.012 | -9.398
-11.5 | -0.766 | 0.07896 | -0.013 | -9.696
-11 | -0.743 | 0.07358 | -0.013 | -10.103
-10.5 | -0.719 | 0.06872 | -0.013 | -10.458
-10 | -0.691 | 0.06426 | -0.014 | -10.75
-9.5 | -0.661 | 0.06012 | -0.014 | -10.991
-9 | -0.628 | 0.05642 | -0.015 | -11.124
-8.5 | -0.592 | 0.05338 | -0.015 | -11.087
-8 | -0.679 | 0.01381 | -0.03 | -49.182
-7.5 | -0.638 | 0.01323 | -0.031 | -48.217
-7 | -0.586 | 0.01256 | -0.032 | -46.672
-6.5 | -0.533 | 0.01216 | -0.032 | -43.853
-6 | -0.478 | 0.01171 | -0.033 | -40.832
-5.5 | -0.422 | 0.01133 | -0.033 | -37.231
-5 | -0.364 | 0.01094 | -0.034 | -33.27
-4.5 | -0.306 | 0.01068 | -0.034 | -28.629
-4 | -0.247 | 0.01042 | -0.035 | -23.676
-3.5 | -0.187 | 0.01019 | -0.035 | -18.377
-3 | -0.127 | 0.00772 | -0.036 | -16.509
-2.5 | -0.067 | 0.00768 | -0.036 | -8.776
-2 | -0.007 | 0.00764 | -0.037 | -0.923
-1.5 | 0.053 | 0.00762 | -0.037 | 7.007
-1 | 0.114 | 0.00759 | -0.038 | 15.016
-0.5 | 0.175 | 0.00759 | -0.039 | 22.989
0 | 0.235 | 0.00762 | -0.039 | 30.844
0.5 | 0.296 | 0.00766 | -0.04 | 38.587
1 | 0.356 | 0.00771 | -0.04 | 46.171
1.5 | 0.417 | 0.0075 | -0.041 | 55.556
2 | 0.476 | 0.00758 | -0.041 | 62.772
2.5 | 0.536 | 0.00768 | -0.042 | 69.761
3 | 0.596 | 0.00782 | -0.042 | 76.172
3.5 | 0.656 | 0.00803 | -0.043 | 81.659
4 | 0.715 | 0.00821 | -0.043 | 87.088
4.5 | 0.773 | 0.00848 | -0.044 | 91.118
5 | 0.831 | 0.00878 | -0.044 | 94.658
5.5 | 0.882 | 0.009 | -0.045 | 98.069
6 | 0.934 | 0.00936 | -0.045 | 99.784
6.5 | 0.969 | 0.01573 | -0.045 | 61.587
7 | 1.017 | 0.01667 | -0.045 | 61.015
7.5 | 1.063 | 0.01755 | -0.045 | 60.592
8 | 1.107 | 0.01851 | -0.046 | 59.82
8.5 | 1.149 | 0.01946 | -0.046 | 59.053
9 | 1.186 | 0.02072 | -0.047 | 57.247
9.5 | 1.219 | 0.02204 | -0.047 | 55.306
10 | 1.247 | 0.02344 | -0.047 | 53.197
10.5 | 1.271 | 0.02508 | -0.048 | 50.679
11 | 1.29 | 0.02681 | -0.048 | 48.109
11.5 | 1.304 | 0.02878 | -0.048 | 45.314
12 | 1.312 | 0.03086 | -0.048 | 42.526
12.5 | 1.311 | 0.03405 | -0.048 | 38.499
13 | 1.308 | 0.03733 | -0.048 | 35.036
13.5 | 1.133 | 0.0947 | -0.028 | 11.959
14 | 1.121 | 0.10166 | -0.027 | 11.026
14.5 | 1.106 | 0.10844 | -0.026 | 10.201
15 | 1.089 | 0.11521 | -0.026 | 9.453
15.5 | 1.068 | 0.12283 | -0.026 | 8.691
16 | 1.043 | 0.13213 | -0.025 | 7.894
16.5 | 1.016 | 0.13756 | -0.024 | 7.387
17 | 0.989 | 0.14863 | -0.025 | 6.651

## 26. Re 500k Mach 0.00 (2)
BIGFOIL.COM POLAR EXPORT
NACA63-314 a=0.5
NACA63-314 a=0.5 |  |  |  | Cl Max: | 1.2787 | at alpha= | 16.5 | deg
XFOIL ncrit=9 |  |  |  | L/D Max: | 104.348 | at alpha= | 6 | deg
Re: | 500000 |  |  | Cd Min: | 0.17322 | at alpha= | -16 | deg
Mach: | 0 |  |  | Cl=0 at alpha= | -1.9564 | deg
|  |  |  | @ Cl=0.1, Cd= | 0.0079401
|  |  |  | @ Cl=0.4, Cd= | 0.0078962
|  |  |  | @ Cl=0.6, Cd= | 0.0080614
alpha (deg) | Cl | Cd | Cm | Cl/Cd
-16 | -0.571 | 0.17322 | 0.0108 | -3.2964
-15.5 | -0.5631 | 0.16324 | 0.0063 | -3.4495
-15 | -0.5415 | 0.15812 | 0.0044 | -3.4246
-14.5 | -0.5248 | 0.15195 | 0.0013 | -3.4538
-14 | -0.5307 | 0.13918 | -0.0073 | -3.813
-13.5 | -0.5394 | 0.12568 | -0.0137 | -4.2919
-13 | -0.6256 | 0.08875 | -0.0312 | -7.049
-12.5 | -0.7375 | 0.05979 | -0.0527 | -12.3348
-12 | -0.7956 | 0.04758 | -0.0596 | -16.7213
-11.5 | -0.8316 | 0.03946 | -0.0604 | -21.0745
-11 | -0.8453 | 0.03509 | -0.0544 | -24.0895
-10.5 | -0.834 | 0.03055 | -0.0508 | -27.2995
-10 | -0.8061 | 0.02705 | -0.0484 | -29.8004
-9.5 | -0.7682 | 0.02447 | -0.0468 | -31.3935
-9 | -0.7267 | 0.02162 | -0.0455 | -33.6124
-8.5 | -0.6819 | 0.01956 | -0.0447 | -34.862
-8 | -0.6341 | 0.01823 | -0.0439 | -34.7833
-7.5 | -0.5855 | 0.01698 | -0.0431 | -34.4817
-7 | -0.5389 | 0.01527 | -0.0421 | -35.2914
-6.5 | -0.4882 | 0.01433 | -0.0417 | -34.0684
-6 | -0.4368 | 0.01348 | -0.0412 | -32.4036
-5.5 | -0.3853 | 0.0125 | -0.0409 | -30.824
-5 | -0.332 | 0.01174 | -0.0408 | -28.2794
-4.5 | -0.2785 | 0.01096 | -0.0406 | -25.4106
-4 | -0.2273 | 0.00963 | -0.0408 | -23.6033
-3.5 | -0.1755 | 0.00858 | -0.0408 | -20.4545
-3 | -0.119 | 0.0083 | -0.0411 | -14.3373
-2.5 | -0.0619 | 0.00819 | -0.0413 | -7.558
-2 | -0.005 | 0.00805 | -0.0415 | -0.62112
-1.5 | 0.0523 | 0.00799 | -0.0418 | 6.5457
-1 | 0.1096 | 0.00793 | -0.042 | 13.8209
-0.5 | 0.167 | 0.00789 | -0.0423 | 21.166
0 | 0.2244 | 0.00786 | -0.0425 | 28.5496
0.5 | 0.2818 | 0.00786 | -0.0428 | 35.8524
1 | 0.3388 | 0.00788 | -0.043 | 42.9949
1.5 | 0.3956 | 0.00789 | -0.0431 | 50.1394
2 | 0.452 | 0.00797 | -0.0432 | 56.7127
2.5 | 0.508 | 0.00798 | -0.0431 | 63.6591
3 | 0.5628 | 0.00802 | -0.0428 | 70.1746
3.5 | 0.6167 | 0.00808 | -0.0422 | 76.3243
4 | 0.6684 | 0.0081 | -0.0411 | 82.5185
4.5 | 0.7192 | 0.00805 | -0.0398 | 89.3416
5 | 0.7859 | 0.0081 | -0.0421 | 97.0247
5.5 | 0.853 | 0.0083 | -0.045 | 102.7711
6 | 0.9047 | 0.00867 | -0.0447 | 104.3483
6.5 | 0.9533 | 0.00937 | -0.044 | 101.7396
7 | 0.9904 | 0.01099 | -0.0421 | 90.1183
7.5 | 1.019 | 0.01311 | -0.0391 | 77.7269
8 | 1.0455 | 0.01502 | -0.0358 | 69.6072
8.5 | 1.0665 | 0.01675 | -0.0314 | 63.6716
9 | 1.0843 | 0.01845 | -0.0269 | 58.7696
9.5 | 1.1034 | 0.02043 | -0.0234 | 54.0088
10 | 1.1209 | 0.02276 | -0.0203 | 49.2487
10.5 | 1.1374 | 0.02538 | -0.0176 | 44.8148
11 | 1.157 | 0.02794 | -0.0156 | 41.4102
11.5 | 1.1633 | 0.0317 | -0.013 | 36.6972
12 | 1.183 | 0.03453 | -0.0116 | 34.2601
12.5 | 1.2009 | 0.03762 | -0.0103 | 31.9219
13 | 1.2148 | 0.04116 | -0.0092 | 29.5141
13.5 | 1.2236 | 0.04538 | -0.0077 | 26.9634
14 | 1.2398 | 0.04912 | -0.0072 | 25.2402
14.5 | 1.2537 | 0.05326 | -0.0072 | 23.5392
15 | 1.2647 | 0.05785 | -0.0076 | 21.8617
15.5 | 1.2716 | 0.06307 | -0.0071 | 20.1617
16 | 1.2766 | 0.06898 | -0.0084 | 18.5068
16.5 | 1.2787 | 0.07551 | -0.0101 | 16.9342
17 | 1.2783 | 0.08269 | -0.0126 | 15.4589
17.5 | 1.2782 | 0.09013 | -0.0158 | 14.1817
18 | 1.2729 | 0.09852 | -0.0191 | 12.9202
18.5 | 1.2524 | 0.1099 | -0.0241 | 11.3958
19 | 1.2312 | 0.12247 | -0.031 | 10.0531
19.5 | 1.2041 | 0.13694 | -0.0397 | 8.7929
20 | 1.1675 | 0.15456 | -0.0511 | 7.5537

## 27. Re 500k Mach 0.10 (1)
BIGFOIL.COM POLAR EXPORT
NACA63-314 a=0.5
NACA63-314 a=0.5 |  |  |  | Cl Max: | 1.305 | at alpha= | 12 | deg
JavaFoil+Calcfoil stall+Eppler ext transition |  |  |  | L/D Max: | 99.517 | at alpha= | 6 | deg
Re: | 500000 |  |  | Cd Min: | 0.00756 | at alpha= | 1.5 | deg
Mach: | 0.1 |  |  | Cl=0 at alpha= | -1.9426 | deg
|  |  |  | @ Cl=0.1, Cd= | 0.0076049
|  |  |  | @ Cl=0.4, Cd= | 0.0076098
|  |  |  | @ Cl=0.6, Cd= | 0.0078925
alpha (deg) | Cl | Cd | Cm | Cl/Cd
-19 | -0.634 | 0.19689 | -0.008 | -3.221
-18.5 | -0.659 | 0.18642 | -0.008 | -3.537
-18 | -0.684 | 0.17362 | -0.009 | -3.938
-17.5 | -0.707 | 0.16994 | -0.009 | -4.161
-17 | -0.729 | 0.15475 | -0.009 | -4.714
-16.5 | -0.75 | 0.14805 | -0.009 | -5.068
-16 | -0.769 | 0.13796 | -0.01 | -5.574
-15.5 | -0.785 | 0.13216 | -0.01 | -5.941
-15 | -0.799 | 0.12028 | -0.01 | -6.639
-14.5 | -0.809 | 0.11547 | -0.011 | -7.003
-14 | -0.815 | 0.10905 | -0.011 | -7.473
-13.5 | -0.813 | 0.10225 | -0.011 | -7.948
-13 | -0.805 | 0.09536 | -0.011 | -8.438
-12.5 | -0.794 | 0.08951 | -0.012 | -8.869
-12 | -0.779 | 0.08446 | -0.012 | -9.227
-11.5 | -0.762 | 0.07893 | -0.013 | -9.653
-11 | -0.741 | 0.07423 | -0.013 | -9.985
-10.5 | -0.717 | 0.06918 | -0.013 | -10.366
-10 | -0.691 | 0.06471 | -0.014 | -10.672
-9.5 | -0.661 | 0.06072 | -0.014 | -10.878
-9 | -0.63 | 0.05613 | -0.016 | -11.217
-8.5 | -0.592 | 0.05365 | -0.015 | -11.043
-8 | -0.678 | 0.01394 | -0.03 | -48.649
-7.5 | -0.64 | 0.01325 | -0.031 | -48.287
-7 | -0.589 | 0.0127 | -0.032 | -46.356
-6.5 | -0.535 | 0.01219 | -0.032 | -43.911
-6 | -0.48 | 0.01174 | -0.033 | -40.9
-5.5 | -0.424 | 0.01135 | -0.033 | -37.319
-5 | -0.366 | 0.01103 | -0.034 | -33.17
-4.5 | -0.307 | 0.0107 | -0.034 | -28.723
-4 | -0.248 | 0.01044 | -0.035 | -23.752
-3.5 | -0.188 | 0.0102 | -0.036 | -18.451
-3 | -0.128 | 0.00777 | -0.036 | -16.492
-2.5 | -0.068 | 0.00769 | -0.037 | -8.808
-2 | -0.007 | 0.00764 | -0.037 | -0.926
-1.5 | 0.054 | 0.00762 | -0.038 | 7.039
-1 | 0.115 | 0.0076 | -0.038 | 15.087
-0.5 | 0.175 | 0.00759 | -0.039 | 23.096
0 | 0.236 | 0.00763 | -0.039 | 30.961
0.5 | 0.297 | 0.00766 | -0.04 | 38.768
1 | 0.358 | 0.00772 | -0.04 | 46.333
1.5 | 0.419 | 0.00756 | -0.041 | 55.391
2 | 0.478 | 0.00759 | -0.041 | 62.98
2.5 | 0.539 | 0.00769 | -0.042 | 69.99
3 | 0.599 | 0.00789 | -0.043 | 75.929
3.5 | 0.659 | 0.00804 | -0.043 | 81.916
4 | 0.718 | 0.00828 | -0.044 | 86.767
4.5 | 0.777 | 0.00855 | -0.044 | 90.854
5 | 0.835 | 0.00889 | -0.045 | 93.933
5.5 | 0.886 | 0.00905 | -0.045 | 97.906
6 | 0.938 | 0.00942 | -0.045 | 99.517
6.5 | 0.973 | 0.01585 | -0.045 | 61.376
7 | 1.021 | 0.01682 | -0.045 | 60.691
7.5 | 1.067 | 0.01773 | -0.046 | 60.213
8 | 1.111 | 0.01872 | -0.046 | 59.364
8.5 | 1.152 | 0.01967 | -0.046 | 58.572
9 | 1.189 | 0.02097 | -0.047 | 56.71
9.5 | 1.221 | 0.02232 | -0.047 | 54.695
10 | 1.248 | 0.02377 | -0.047 | 52.513
10.5 | 1.27 | 0.02544 | -0.048 | 49.933
11 | 1.288 | 0.02724 | -0.048 | 47.274
11.5 | 1.3 | 0.02909 | -0.048 | 44.683
12 | 1.305 | 0.03151 | -0.048 | 41.41
12.5 | 1.301 | 0.03505 | -0.048 | 37.121
13 | 1.259 | 0.04684 | -0.046 | 26.869
13.5 | 1.125 | 0.09413 | -0.03 | 11.952
14 | 1.105 | 0.10285 | -0.027 | 10.748
14.5 | 1.087 | 0.10989 | -0.027 | 9.889
15 | 1.064 | 0.11754 | -0.025 | 9.051
15.5 | 1.038 | 0.12696 | -0.025 | 8.18
16 | 1.009 | 0.13448 | -0.024 | 7.506
16.5 | 0.979 | 0.14106 | -0.024 | 6.942
17 | 0.946 | 0.15192 | -0.024 | 6.229

## 28. Re 500k Mach 0.10 (2)
BIGFOIL.COM POLAR EXPORT
NACA63-314 a=0.5
NACA63-314 a=0.5 |  |  |  | Cl Max: | 1.266 | at alpha= | 16 | deg
XFOIL ncrit=9 |  |  |  | L/D Max: | 104.238 | at alpha= | 6 | deg
Re: | 500000 |  |  | Cd Min: | 0.1698 | at alpha= | 20 | deg
Mach: | 0.1 |  |  | Cl=0 at alpha= | -1.9567 | deg
|  |  |  | @ Cl=0.1, Cd= | 0.0079607
|  |  |  | @ Cl=0.4, Cd= | 0.0079223
|  |  |  | @ Cl=0.6, Cd= | 0.0080871
alpha (deg) | Cl | Cd | Cm | Cl/Cd
-16 | -0.4442 | 0.15936 | 0.0076 | -2.7874
-15.5 | -0.4226 | 0.15507 | 0.0054 | -2.7252
-15 | -0.4095 | 0.15025 | 0.0019 | -2.7255
-14.5 | -0.4247 | 0.14252 | -0.0054 | -2.9799
-14 | -0.4306 | 0.13351 | -0.0102 | -3.2252
-13 | -0.4109 | 0.12412 | -0.0123 | -3.3105
-12.5 | -0.6876 | 0.06794 | -0.0466 | -10.1207
-12 | -0.7508 | 0.05264 | -0.058 | -14.2629
-11.5 | -0.7967 | 0.04217 | -0.0631 | -18.8926
-11 | -0.8275 | 0.03723 | -0.0568 | -22.2267
-10.5 | -0.827 | 0.03219 | -0.0526 | -25.6912
-10 | -0.8047 | 0.02816 | -0.0498 | -28.576
-9.5 | -0.7699 | 0.0252 | -0.0479 | -30.5516
-9 | -0.7284 | 0.02271 | -0.0465 | -32.074
-8.5 | -0.685 | 0.01992 | -0.0455 | -34.3876
-8 | -0.6371 | 0.01854 | -0.0446 | -34.3635
-7.5 | -0.5883 | 0.01719 | -0.0437 | -34.2234
-7 | -0.5412 | 0.01552 | -0.0427 | -34.8711
-6.5 | -0.4908 | 0.01446 | -0.0422 | -33.9419
-6 | -0.4381 | 0.01375 | -0.0418 | -31.8618
-5.5 | -0.3875 | 0.01258 | -0.0413 | -30.8029
-5 | -0.3338 | 0.01181 | -0.0411 | -28.2642
-4.5 | -0.28 | 0.01106 | -0.041 | -25.3165
-4 | -0.2282 | 0.00974 | -0.0411 | -23.4292
-3.5 | -0.1764 | 0.00862 | -0.0411 | -20.464
-3 | -0.1197 | 0.00833 | -0.0413 | -14.3697
-2.5 | -0.0622 | 0.00822 | -0.0416 | -7.5669
-2 | -0.005 | 0.00808 | -0.0418 | -0.61881
-1.5 | 0.0527 | 0.00801 | -0.042 | 6.5793
-1 | 0.1103 | 0.00795 | -0.0422 | 13.8742
-0.5 | 0.1681 | 0.00791 | -0.0425 | 21.2516
0 | 0.2258 | 0.00789 | -0.0428 | 28.6185
0.5 | 0.2836 | 0.00789 | -0.0431 | 35.9442
1 | 0.3409 | 0.00792 | -0.0432 | 43.0429
1.5 | 0.3981 | 0.00792 | -0.0434 | 50.2652
2 | 0.455 | 0.00799 | -0.0434 | 56.9462
2.5 | 0.5112 | 0.00801 | -0.0434 | 63.8202
3 | 0.5664 | 0.00805 | -0.043 | 70.3602
3.5 | 0.6208 | 0.00811 | -0.0425 | 76.5475
4 | 0.6729 | 0.00813 | -0.0414 | 82.7675
4.5 | 0.7237 | 0.00809 | -0.04 | 89.4561
5 | 0.7901 | 0.00815 | -0.0421 | 96.9448
5.5 | 0.8582 | 0.00835 | -0.0451 | 102.7784
6 | 0.91 | 0.00873 | -0.0447 | 104.2383
6.5 | 0.9582 | 0.00948 | -0.0439 | 101.0759
7.5 | 1.0217 | 0.01336 | -0.0385 | 76.4746
8 | 1.0463 | 0.01532 | -0.0349 | 68.2963
8.5 | 1.0645 | 0.01704 | -0.03 | 62.4707
9 | 1.0827 | 0.01886 | -0.0257 | 57.4072
9.5 | 1.1022 | 0.02092 | -0.0224 | 52.6864
10 | 1.1175 | 0.0235 | -0.0192 | 47.5532
10.5 | 1.1353 | 0.02611 | -0.0167 | 43.4814
11 | 1.1541 | 0.02881 | -0.0146 | 40.059
11.5 | 1.1584 | 0.03283 | -0.0121 | 35.2848
12 | 1.1797 | 0.0356 | -0.0107 | 33.1376
12.5 | 1.1972 | 0.03882 | -0.0095 | 30.8398
13 | 1.2097 | 0.04258 | -0.0083 | 28.4101
13.5 | 1.2206 | 0.04674 | -0.007 | 26.1147
14 | 1.2358 | 0.05071 | -0.0066 | 24.3699
14.5 | 1.2488 | 0.05508 | -0.0067 | 22.6725
15 | 1.2583 | 0.05996 | -0.007 | 20.9857
15.5 | 1.2635 | 0.06564 | -0.007 | 19.2489
16 | 1.266 | 0.07207 | -0.0084 | 17.5663
16.5 | 1.2653 | 0.07923 | -0.0106 | 15.97
17 | 1.2622 | 0.08709 | -0.0135 | 14.4931
17.5 | 1.2603 | 0.09505 | -0.0172 | 13.2593
18 | 1.2485 | 0.10482 | -0.0213 | 11.9109
18.5 | 1.2232 | 0.11772 | -0.0278 | 10.3908
19 | 1.1967 | 0.13192 | -0.0362 | 9.0714
19.5 | 1.1637 | 0.14852 | -0.0468 | 7.8353
20 | 1.1174 | 0.1698 | -0.0609 | 6.5807

## 29. Re 500k Mach 0.25 (1)
BIGFOIL.COM POLAR EXPORT
NACA63-314 a=0.5
NACA63-314 a=0.5 |  |  |  | Cl Max: | 1.262 | at alpha= | 11 | deg
JavaFoil+Calcfoil stall+Eppler ext transition |  |  |  | L/D Max: | 97.524 | at alpha= | 6 | deg
Re: | 500000 |  |  | Cd Min: | 0.00766 | at alpha= | -1 | deg
Mach: | 0.25 |  |  | Cl=0 at alpha= | -1.9436 | deg
|  |  |  | @ Cl=0.1, Cd= | 0.0076629
|  |  |  | @ Cl=0.4, Cd= | 0.0077636
|  |  |  | @ Cl=0.6, Cd= | 0.0079813
alpha (deg) | Cl | Cd | Cm | Cl/Cd
-17 | -0.399 | 0.2109 | -0.01 | -1.891
-16.5 | -0.46 | 0.19077 | -0.01 | -2.41
-16 | -0.515 | 0.17559 | -0.009 | -2.935
-15.5 | -0.567 | 0.15996 | -0.009 | -3.547
-15 | -0.614 | 0.14321 | -0.01 | -4.29
-14.5 | -0.656 | 0.12955 | -0.01 | -5.062
-14 | -0.691 | 0.12093 | -0.01 | -5.714
-13.5 | -0.712 | 0.11405 | -0.011 | -6.24
-13 | -0.723 | 0.10206 | -0.011 | -7.088
-12.5 | -0.729 | 0.096 | -0.011 | -7.599
-12 | -0.731 | 0.08976 | -0.012 | -8.139
-11.5 | -0.726 | 0.0842 | -0.012 | -8.621
-11 | -0.716 | 0.07749 | -0.013 | -9.241
-10.5 | -0.701 | 0.07254 | -0.013 | -9.664
-10 | -0.682 | 0.06754 | -0.014 | -10.094
-9.5 | -0.658 | 0.06214 | -0.014 | -10.587
-9 | -0.629 | 0.05887 | -0.014 | -10.686
-8.5 | -0.598 | 0.05495 | -0.015 | -10.876
-8 | -0.563 | 0.05116 | -0.016 | -11.007
-7.5 | -0.639 | 0.01391 | -0.032 | -45.961
-7 | -0.6 | 0.01315 | -0.033 | -45.626
-6.5 | -0.547 | 0.01265 | -0.033 | -43.237
-6 | -0.492 | 0.01207 | -0.034 | -40.739
-5.5 | -0.434 | 0.01165 | -0.034 | -37.27
-5 | -0.375 | 0.01124 | -0.035 | -33.384
-4.5 | -0.315 | 0.01086 | -0.035 | -29.021
-4 | -0.255 | 0.01061 | -0.036 | -23.989
-3.5 | -0.193 | 0.01038 | -0.037 | -18.629
-3 | -0.132 | 0.00785 | -0.037 | -16.767
-2.5 | -0.07 | 0.00779 | -0.038 | -8.932
-2 | -0.007 | 0.00775 | -0.038 | -0.939
-1.5 | 0.055 | 0.00767 | -0.039 | 7.191
-1 | 0.118 | 0.00766 | -0.039 | 15.376
-0.5 | 0.18 | 0.00767 | -0.04 | 23.492
0 | 0.243 | 0.0077 | -0.04 | 31.529
0.5 | 0.305 | 0.00774 | -0.041 | 39.423
1 | 0.368 | 0.00781 | -0.041 | 47.078
1.5 | 0.43 | 0.00772 | -0.042 | 55.733
2 | 0.491 | 0.00776 | -0.043 | 63.273
2.5 | 0.553 | 0.00786 | -0.043 | 70.356
3 | 0.615 | 0.00802 | -0.044 | 76.691
3.5 | 0.677 | 0.00825 | -0.044 | 82.037
4 | 0.738 | 0.0085 | -0.045 | 86.764
4.5 | 0.795 | 0.00835 | -0.045 | 95.236
5 | 0.85 | 0.009 | -0.046 | 94.452
5.5 | 0.905 | 0.00936 | -0.046 | 96.704
6 | 0.958 | 0.00982 | -0.046 | 97.524
6.5 | 0.994 | 0.01666 | -0.046 | 59.628
7 | 1.042 | 0.01774 | -0.046 | 58.724
7.5 | 1.087 | 0.01875 | -0.047 | 57.98
8 | 1.13 | 0.01984 | -0.047 | 56.928
8.5 | 1.169 | 0.02109 | -0.047 | 55.419
9 | 1.201 | 0.02242 | -0.048 | 53.585
9.5 | 1.227 | 0.02405 | -0.048 | 51.033
10 | 1.247 | 0.02587 | -0.048 | 48.186
10.5 | 1.259 | 0.02777 | -0.049 | 45.326
11 | 1.262 | 0.03011 | -0.049 | 41.907
11.5 | 1.083 | 0.07753 | -0.027 | 13.963
12 | 1.074 | 0.08448 | -0.025 | 12.711
12.5 | 1.06 | 0.09052 | -0.025 | 11.706
13 | 1.038 | 0.09713 | -0.023 | 10.685
13.5 | 1.004 | 0.10511 | -0.024 | 9.549
14 | 0.96 | 0.11379 | -0.024 | 8.436
14.5 | 0.908 | 0.12509 | -0.023 | 7.261
15 | 0.85 | 0.13248 | -0.022 | 6.413
15.5 | 0.785 | 0.14557 | -0.021 | 5.392
16 | 0.715 | 0.16428 | -0.021 | 4.353

## 30. Re 500k Mach 0.25 (2)
BIGFOIL.COM POLAR EXPORT
NACA63-314 a=0.5
NACA63-314 a=0.5 |  |  |  | Cl Max: | 1.2136 | at alpha= | 14.5 | deg
XFOIL ncrit=9 |  |  |  | L/D Max: | 102.842 | at alpha= | 5.5 | deg
Re: | 500000 |  |  | Cd Min: | 0.24867 | at alpha= | 20 | deg
Mach: | 0.25 |  |  | Cl=0 at alpha= | -1.9582 | deg
|  |  |  | @ Cl=0.1, Cd= | 0.0081196
|  |  |  | @ Cl=0.4, Cd= | 0.0080919
|  |  |  | @ Cl=0.6, Cd= | 0.0082595
alpha (deg) | Cl | Cd | Cm | Cl/Cd
-15 | -0.5345 | 0.16338 | 0.0063 | -3.2715
-14.5 | -0.5167 | 0.15688 | 0.0029 | -3.2936
-14 | -0.5196 | 0.1451 | -0.0057 | -3.581
-13.5 | -0.5174 | 0.13393 | -0.0109 | -3.8632
-13 | -0.4994 | 0.12808 | -0.013 | -3.8991
-12.5 | -0.4864 | 0.12098 | -0.0164 | -4.0205
-12 | -0.5971 | 0.07909 | -0.0396 | -7.5496
-11.5 | -0.6529 | 0.06064 | -0.0542 | -10.7668
-11 | -0.6938 | 0.04777 | -0.0655 | -14.5238
-10.5 | -0.7333 | 0.04099 | -0.0644 | -17.8897
-10 | -0.762 | 0.03576 | -0.059 | -21.3087
-9.5 | -0.7592 | 0.03055 | -0.0552 | -24.8511
-9 | -0.7336 | 0.02663 | -0.0523 | -27.5479
-8.5 | -0.6985 | 0.0226 | -0.0502 | -30.9071
-8 | -0.6522 | 0.02052 | -0.049 | -31.7836
-7.5 | -0.6031 | 0.01865 | -0.0477 | -32.3378
-7 | -0.5521 | 0.01718 | -0.0465 | -32.1362
-6.5 | -0.5043 | 0.01527 | -0.0452 | -33.0255
-6 | -0.4508 | 0.01429 | -0.0445 | -31.5465
-5.5 | -0.399 | 0.01308 | -0.0436 | -30.5046
-5 | -0.3433 | 0.01233 | -0.0432 | -27.8427
-4.5 | -0.2878 | 0.01147 | -0.0429 | -25.0915
-4 | -0.2335 | 0.01038 | -0.0427 | -22.4952
-3.5 | -0.1813 | 0.00891 | -0.0428 | -20.3479
-3 | -0.1238 | 0.00852 | -0.0428 | -14.5305
-2.5 | -0.0642 | 0.00834 | -0.043 | -7.6978
-2 | -0.005 | 0.00825 | -0.0432 | -0.60606
-1.5 | 0.0548 | 0.00815 | -0.0434 | 6.7239
-1 | 0.1142 | 0.00811 | -0.0436 | 14.0814
-0.5 | 0.1742 | 0.00806 | -0.0439 | 21.6129
0 | 0.2337 | 0.00805 | -0.0442 | 29.0311
0.5 | 0.2934 | 0.00803 | -0.0445 | 36.538
1 | 0.3529 | 0.00806 | -0.0447 | 43.7841
1.5 | 0.4119 | 0.0081 | -0.0448 | 50.8519
2 | 0.4707 | 0.00814 | -0.0449 | 57.8256
2.5 | 0.5291 | 0.00822 | -0.0448 | 64.3674
3 | 0.5866 | 0.00825 | -0.0444 | 71.103
3.5 | 0.6428 | 0.00829 | -0.0438 | 77.5392
4 | 0.6971 | 0.00831 | -0.0427 | 83.8869
4.5 | 0.7492 | 0.00831 | -0.041 | 90.1564
5 | 0.8128 | 0.00837 | -0.0419 | 97.1087
5.5 | 0.8865 | 0.00862 | -0.0453 | 102.8422
6 | 0.9386 | 0.00913 | -0.0445 | 102.8039
7 | 1.0099 | 0.01252 | -0.0391 | 80.6629
7.5 | 1.0309 | 0.01474 | -0.0346 | 69.9389
8 | 1.0417 | 0.01679 | -0.0286 | 62.0429
8.5 | 1.0563 | 0.01903 | -0.0239 | 55.5071
9.5 | 1.0946 | 0.02395 | -0.0176 | 45.7035
10 | 1.1033 | 0.02746 | -0.0144 | 40.1784
10.5 | 1.1223 | 0.03043 | -0.0122 | 36.8814
11 | 1.1363 | 0.03394 | -0.0102 | 33.4797
11.5 | 1.1448 | 0.03805 | -0.0081 | 30.0867
12 | 1.1624 | 0.04159 | -0.0067 | 27.949
12.5 | 1.1777 | 0.04555 | -0.0057 | 25.8551
13 | 1.1868 | 0.05027 | -0.0043 | 23.6085
13.5 | 1.2002 | 0.05496 | -0.0039 | 21.8377
14 | 1.2084 | 0.06043 | -0.004 | 19.9967
14.5 | 1.2136 | 0.06651 | -0.005 | 18.2469
15 | 1.207 | 0.07442 | -0.0065 | 16.2188
15.5 | 1.1964 | 0.08365 | -0.0096 | 14.3025
16 | 1.177 | 0.09485 | -0.0144 | 12.4091
16.5 | 1.1517 | 0.1079 | -0.021 | 10.6738
17 | 1.1222 | 0.12272 | -0.0296 | 9.1444
17.5 | 1.0894 | 0.13951 | -0.0402 | 7.8088
18 | 1.018 | 0.16819 | -0.0588 | 6.0527
18.5 | 0.9147 | 0.2205 | -0.0849 | 4.1483
19 | 0.9325 | 0.22609 | -0.0882 | 4.1245
20 | 0.949 | 0.24867 | -0.1016 | 3.8163

## 31. Re 500k Mach 0.50 (1)
BIGFOIL.COM POLAR EXPORT
NACA63-314 a=0.5
NACA63-314 a=0.5 |  |  |  | Cl Max: | 1.193 | at alpha= | 20 | deg
JavaFoil+Calcfoil stall+Eppler ext transition |  |  |  | L/D Max: | 88.488 | at alpha= | 5.5 | deg
Re: | 500000 |  |  | Cd Min: | 0.00798 | at alpha= | -1 | deg
Mach: | 0.5 |  |  | Cl=0 at alpha= | -1.9429 | deg
|  |  |  | @ Cl=0.1, Cd= | 0.0079983
|  |  |  | @ Cl=0.4, Cd= | 0.0083317
|  |  |  | @ Cl=0.6, Cd= | 0.0086941
alpha (deg) | Cl | Cd | Cm | Cl/Cd
-20 | -0.996 | 0.22802 | -0.013 | -4.369
-19.5 | -0.969 | 0.21665 | -0.013 | -4.473
-19 | -0.942 | 0.21457 | -0.013 | -4.391
-18.5 | -0.915 | 0.20547 | -0.014 | -4.455
-18 | -0.889 | 0.20145 | -0.014 | -4.411
-17.5 | -0.86 | 0.19739 | -0.014 | -4.356
-17 | -0.832 | 0.19223 | -0.014 | -4.329
-16.5 | -0.805 | 0.19079 | -0.014 | -4.22
-16 | -0.778 | 0.1853 | -0.014 | -4.199
-15.5 | -0.751 | 0.17223 | -0.014 | -4.361
-15 | -0.722 | 0.16291 | -0.014 | -4.433
-14.5 | -0.695 | 0.16118 | -0.014 | -4.31
-14 | -0.668 | 0.20185 | -0.014 | -3.307
-13.5 | -0.64 | 0.15016 | -0.015 | -4.264
-13 | -0.613 | 0.14622 | -0.015 | -4.193
-12.5 | -0.584 | 0.13562 | -0.014 | -4.309
-12 | -0.557 | 0.13138 | -0.014 | -4.239
-11.5 | -0.53 | 0.12553 | -0.014 | -4.219
-11 | -0.502 | 0.12646 | -0.015 | -3.97
-10.5 | -0.475 | 0.11922 | -0.015 | -3.981
-10 | -0.446 | 0.11182 | -0.014 | -3.991
-9.5 | -0.419 | 0.10668 | -0.014 | -3.925
-9 | -0.391 | 0.10359 | -0.014 | -3.776
-8.5 | -0.364 | 0.08468 | -0.014 | -4.293
-8 | -0.379 | 0.07479 | -0.013 | -5.062
-7.5 | -0.502 | 0.05519 | -0.015 | -9.102
-7 | -0.495 | 0.04994 | -0.016 | -9.922
-6.5 | -0.468 | 0.04599 | -0.018 | -10.174
-6 | -0.43 | 0.04209 | -0.02 | -10.226
-5.5 | -0.473 | 0.01306 | -0.038 | -36.2
-5 | -0.414 | 0.0124 | -0.039 | -33.359
-4.5 | -0.349 | 0.01182 | -0.04 | -29.54
-4 | -0.283 | 0.01139 | -0.04 | -24.83
-3.5 | -0.215 | 0.01097 | -0.041 | -19.621
-3 | -0.147 | 0.01074 | -0.041 | -13.669
-2.5 | -0.078 | 0.00808 | -0.042 | -9.607
-2 | -0.008 | 0.00805 | -0.043 | -1.01
-1.5 | 0.062 | 0.00802 | -0.043 | 7.681
-1 | 0.132 | 0.00798 | -0.044 | 16.494
-0.5 | 0.202 | 0.00802 | -0.045 | 25.129
0 | 0.271 | 0.00809 | -0.045 | 33.567
0.5 | 0.341 | 0.00818 | -0.046 | 41.726
1 | 0.411 | 0.00836 | -0.046 | 49.202
1.5 | 0.481 | 0.00848 | -0.047 | 56.702
2 | 0.549 | 0.00871 | -0.048 | 62.97
2.5 | 0.613 | 0.00869 | -0.048 | 70.589
3 | 0.679 | 0.00894 | -0.048 | 76.01
3.5 | 0.744 | 0.00922 | -0.049 | 80.728
4 | 0.808 | 0.0096 | -0.049 | 84.231
4.5 | 0.871 | 0.01003 | -0.05 | 86.799
5 | 0.931 | 0.01056 | -0.05 | 88.118
5.5 | 0.989 | 0.01118 | -0.051 | 88.488
6 | 1.029 | 0.01937 | -0.05 | 53.09
6.5 | 1.076 | 0.02089 | -0.051 | 51.494
7 | 1.115 | 0.02253 | -0.051 | 49.483
7.5 | 1.143 | 0.02434 | -0.051 | 46.952
8 | 1.153 | 0.02665 | -0.052 | 43.258
8.5 | 0.966 | 0.05953 | -0.027 | 16.228
9 | 0.839 | 0.07039 | -0.02 | 11.919
9.5 | 0.627 | 0.09797 | -0.021 | 6.405
10 | 0.655 | 0.11203 | -0.023 | 5.847
10.5 | 0.682 | 0.11873 | -0.023 | 5.743
11 | 0.709 | 0.11889 | -0.024 | 5.96
11.5 | 0.736 | 0.12983 | -0.026 | 5.673
12 | 0.763 | 0.13316 | -0.027 | 5.731
12.5 | 0.79 | 0.14148 | -0.027 | 5.581
13 | 0.817 | 0.14129 | -0.028 | 5.783
13.5 | 0.844 | 0.15416 | -0.03 | 5.477
14 | 0.871 | 0.15898 | -0.03 | 5.477
14.5 | 0.898 | 0.1665 | -0.031 | 5.393
15 | 0.926 | 0.17527 | -0.033 | 5.282
15.5 | 0.952 | 0.18383 | -0.033 | 5.179
16 | 0.979 | 0.18588 | -0.034 | 5.265
16.5 | 1.007 | 0.1945 | -0.036 | 5.178
17 | 1.033 | 0.19506 | -0.036 | 5.298
17.5 | 1.059 | 0.20516 | -0.037 | 5.164
18 | 1.087 | 0.21411 | -0.038 | 5.078
18.5 | 1.114 | 0.2172 | -0.039 | 5.131
19 | 1.14 | 0.22235 | -0.039 | 5.128
19.5 | 1.166 | 0.22972 | -0.04 | 5.076
20 | 1.193 | 0.24266 | -0.041 | 4.918

## 32. Re 500k Mach 0.50 (2)
BIGFOIL.COM POLAR EXPORT
NACA63-314 a=0.5
NACA63-314 a=0.5 |  |  |  | Cl Max: | 1.0836 | at alpha= | 11 | deg
XFOIL ncrit=9 |  |  |  | L/D Max: | 98.7081 | at alpha= | 5.5 | deg
Re: | 500000 |  |  | Cd Min: | 0.26366 | at alpha= | -20 | deg
Mach: | 0.5 |  |  | Cl=0 at alpha= | -1.9649 | deg
|  |  |  | @ Cl=0.1, Cd= | 0.0087786
|  |  |  | @ Cl=0.4, Cd= | 0.0087885
|  |  |  | @ Cl=0.6, Cd= | 0.0090593
alpha (deg) | Cl | Cd | Cm | Cl/Cd
-20 | -0.7503 | 0.26366 | 0.0638 | -2.8457
-19.5 | -0.731 | 0.25434 | 0.0565 | -2.8741
-19 | -0.7067 | 0.24549 | 0.052 | -2.8787
-18.5 | -0.6825 | 0.23794 | 0.0475 | -2.8684
-18 | -0.6592 | 0.22986 | 0.0424 | -2.8678
-17.5 | -0.6465 | 0.22041 | 0.0337 | -2.9332
-17 | -0.6163 | 0.21224 | 0.0315 | -2.9038
-16.5 | -0.5931 | 0.20457 | 0.0268 | -2.8993
-16 | -0.5825 | 0.19513 | 0.018 | -2.9852
-15.5 | -0.5549 | 0.18638 | 0.0152 | -2.9773
-15 | -0.5306 | 0.17911 | 0.0113 | -2.9624
-14.5 | -0.5167 | 0.17018 | 0.0041 | -3.0362
-14 | -0.5059 | 0.16048 | -0.0032 | -3.1524
-13.5 | -0.478 | 0.15257 | -0.0052 | -3.133
-12.5 | -0.4348 | 0.13656 | -0.0158 | -3.1839
-12 | -0.4401 | 0.12583 | -0.0234 | -3.4976
-11.5 | -0.4296 | 0.117 | -0.0261 | -3.6718
-11 | -0.4254 | 0.1059 | -0.0306 | -4.017
-10.5 | -0.4217 | 0.09693 | -0.035 | -4.3506
-10 | -0.4291 | 0.08586 | -0.0412 | -4.9977
-9.5 | -0.4487 | 0.07234 | -0.0497 | -6.2027
-9 | -0.4867 | 0.05599 | -0.062 | -8.6926
-8.5 | -0.5233 | 0.0446 | -0.0705 | -11.7332
-8 | -0.5558 | 0.03653 | -0.0733 | -15.2149
-7.5 | -0.5806 | 0.03089 | -0.0695 | -18.7957
-7 | -0.5743 | 0.02557 | -0.0655 | -22.4599
-6.5 | -0.5398 | 0.0215 | -0.0619 | -25.107
-6 | -0.4928 | 0.01828 | -0.0591 | -26.9584
-5.5 | -0.4368 | 0.0163 | -0.0566 | -26.7975
-5 | -0.3816 | 0.0145 | -0.0541 | -26.3172
-4.5 | -0.3208 | 0.01331 | -0.0525 | -24.1022
-4 | -0.259 | 0.01225 | -0.0512 | -21.1429
-3.5 | -0.1962 | 0.01116 | -0.0505 | -17.5806
-3 | -0.1391 | 0.00942 | -0.0499 | -14.7665
-2.5 | -0.0731 | 0.00897 | -0.0496 | -8.1494
-2 | -0.0048 | 0.00886 | -0.0496 | -0.54176
-1.5 | 0.0636 | 0.0088 | -0.0496 | 7.2273
-1 | 0.1317 | 0.00876 | -0.0497 | 15.0342
-0.5 | 0.2002 | 0.00875 | -0.0499 | 22.88
0 | 0.2687 | 0.00873 | -0.0503 | 30.7789
0.5 | 0.337 | 0.00877 | -0.0506 | 38.4265
1 | 0.4051 | 0.00879 | -0.0508 | 46.0865
1.5 | 0.473 | 0.00888 | -0.0509 | 53.2658
2 | 0.5409 | 0.00898 | -0.0509 | 60.2339
2.5 | 0.608 | 0.00907 | -0.0506 | 67.0342
3 | 0.6744 | 0.00917 | -0.05 | 73.5442
3.5 | 0.7403 | 0.00929 | -0.0491 | 79.6878
4 | 0.804 | 0.00933 | -0.0475 | 86.1736
4.5 | 0.8647 | 0.00942 | -0.0451 | 91.7941
5 | 0.9204 | 0.00954 | -0.0416 | 96.478
5.5 | 1.0009 | 0.01014 | -0.0435 | 98.7081
6 | 1.0316 | 0.01188 | -0.0383 | 86.835
6.5 | 1.0203 | 0.01488 | -0.0288 | 68.5685
7 | 1.0116 | 0.01884 | -0.0223 | 53.6943
7.5 | 1.0131 | 0.02292 | -0.0176 | 44.2016
8 | 1.0238 | 0.02681 | -0.0139 | 38.1872
8.5 | 1.0349 | 0.03095 | -0.0108 | 33.4378
9 | 1.0406 | 0.03572 | -0.008 | 29.1321
9.5 | 1.0533 | 0.04028 | -0.0057 | 26.1495
10 | 1.0608 | 0.04553 | -0.0038 | 23.2989
10.5 | 1.0747 | 0.05059 | -0.0019 | 21.2433
11 | 1.0836 | 0.05655 | -0.0007 | 19.1618
11.5 | 1.083 | 0.06401 | -0.0013 | 16.9192
12 | 1.0696 | 0.07357 | -0.0037 | 14.5385
12.5 | 1.0475 | 0.08522 | -0.0085 | 12.2917
13 | 1.0191 | 0.09875 | -0.0157 | 10.32
13.5 | 0.9878 | 0.11403 | -0.0251 | 8.6626
14 | 0.9545 | 0.13123 | -0.0363 | 7.2735
14.5 | 0.9196 | 0.15079 | -0.0488 | 6.0985
15 | 0.9091 | 0.16604 | -0.0579 | 5.4752
15.5 | 0.9121 | 0.17814 | -0.0652 | 5.1201
16 | 0.9129 | 0.19191 | -0.0732 | 4.7569

## 33. Re 750k Mach 0.00 (1)
BIGFOIL.COM POLAR EXPORT
NACA63-314 a=0.5
NACA63-314 a=0.5 |  |  |  | Cl Max: | 1.322 | at alpha= | 12.5 | deg
JavaFoil+Calcfoil stall+Eppler ext transition |  |  |  | L/D Max: | 111.531 | at alpha= | 6 | deg
Re: | 750000 |  |  | Cd Min: | 0.00676 | at alpha= | 1.5 | deg
Mach: | 0 |  |  | Cl=0 at alpha= | -1.9417 | deg
|  |  |  | @ Cl=0.1, Cd= | 0.0067746
|  |  |  | @ Cl=0.4, Cd= | 0.0067907
|  |  |  | @ Cl=0.6, Cd= | 0.0070287
alpha (deg) | Cl | Cd | Cm | Cl/Cd
-19 | -0.684 | 0.17971 | -0.009 | -3.809
-18.5 | -0.706 | 0.17242 | -0.009 | -4.097
-18 | -0.727 | 0.16164 | -0.009 | -4.5
-17.5 | -0.747 | 0.15298 | -0.009 | -4.883
-17 | -0.766 | 0.14628 | -0.01 | -5.235
-16.5 | -0.783 | 0.13709 | -0.01 | -5.708
-16 | -0.797 | 0.12817 | -0.01 | -6.222
-15.5 | -0.81 | 0.12236 | -0.011 | -6.623
-15 | -0.82 | 0.11484 | -0.011 | -7.138
-14.5 | -0.827 | 0.10931 | -0.011 | -7.567
-14 | -0.831 | 0.10229 | -0.012 | -8.119
-13.5 | -0.826 | 0.09605 | -0.012 | -8.598
-13 | -0.815 | 0.09099 | -0.012 | -8.963
-12.5 | -0.802 | 0.08551 | -0.013 | -9.383
-12 | -0.786 | 0.08048 | -0.013 | -9.767
-11.5 | -0.767 | 0.07582 | -0.013 | -10.118
-11 | -0.746 | 0.07068 | -0.014 | -10.549
-10.5 | -0.722 | 0.06543 | -0.015 | -11.038
-10 | -0.764 | 0.03147 | -0.025 | -24.272
-9.5 | -0.794 | 0.01567 | -0.028 | -50.69
-9 | -0.764 | 0.0142 | -0.029 | -53.769
-8.5 | -0.726 | 0.01339 | -0.03 | -54.198
-8 | -0.687 | 0.01259 | -0.031 | -54.556
-7.5 | -0.638 | 0.01212 | -0.031 | -52.627
-7 | -0.586 | 0.01156 | -0.032 | -50.743
-6.5 | -0.533 | 0.01117 | -0.032 | -47.712
-6 | -0.478 | 0.01073 | -0.033 | -44.567
-5.5 | -0.422 | 0.01044 | -0.033 | -40.414
-5 | -0.364 | 0.01008 | -0.034 | -36.111
-4.5 | -0.306 | 0.00983 | -0.034 | -31.092
-4 | -0.247 | 0.0096 | -0.035 | -25.718
-3.5 | -0.187 | 0.00936 | -0.035 | -20.01
-3 | -0.127 | 0.00697 | -0.036 | -18.284
-2.5 | -0.067 | 0.0069 | -0.036 | -9.765
-2 | -0.007 | 0.00685 | -0.037 | -1.03
-1.5 | 0.053 | 0.00679 | -0.037 | 7.861
-1 | 0.114 | 0.00677 | -0.038 | 16.833
-0.5 | 0.175 | 0.00679 | -0.039 | 25.71
0 | 0.235 | 0.00681 | -0.039 | 34.5
0.5 | 0.296 | 0.00685 | -0.04 | 43.14
1 | 0.356 | 0.00687 | -0.04 | 51.815
1.5 | 0.417 | 0.00676 | -0.041 | 61.586
2 | 0.476 | 0.00677 | -0.041 | 70.266
2.5 | 0.536 | 0.00689 | -0.042 | 77.832
3 | 0.596 | 0.00702 | -0.042 | 84.905
3.5 | 0.656 | 0.00715 | -0.043 | 91.73
4 | 0.715 | 0.00734 | -0.043 | 97.366
4.5 | 0.773 | 0.00758 | -0.044 | 102.011
5 | 0.831 | 0.00775 | -0.044 | 107.184
5.5 | 0.888 | 0.00807 | -0.045 | 109.992
6 | 0.943 | 0.00846 | -0.046 | 111.531
6.5 | 0.972 | 0.01443 | -0.045 | 67.391
7 | 1.021 | 0.01529 | -0.045 | 66.759
7.5 | 1.067 | 0.01611 | -0.046 | 66.22
8 | 1.111 | 0.017 | -0.046 | 65.363
8.5 | 1.153 | 0.01791 | -0.046 | 64.381
9 | 1.19 | 0.01896 | -0.047 | 62.776
9.5 | 1.223 | 0.02017 | -0.047 | 60.626
10 | 1.251 | 0.02146 | -0.047 | 58.317
10.5 | 1.275 | 0.02295 | -0.048 | 55.57
11 | 1.295 | 0.02454 | -0.048 | 52.757
11.5 | 1.309 | 0.02629 | -0.048 | 49.789
12 | 1.319 | 0.02812 | -0.049 | 46.904
12.5 | 1.322 | 0.03036 | -0.049 | 43.555
13 | 1.321 | 0.03284 | -0.049 | 40.233
13.5 | 1.309 | 0.03585 | -0.049 | 36.506
14 | 1.285 | 0.04076 | -0.049 | 31.522
14.5 | 1.234 | 0.05366 | -0.047 | 22.996
15 | 1.108 | 0.10288 | -0.034 | 10.773
15.5 | 1.075 | 0.11616 | -0.03 | 9.254
16 | 1.047 | 0.12523 | -0.028 | 8.36
16.5 | 1.019 | 0.13304 | -0.027 | 7.66
17 | 0.991 | 0.142 | -0.027 | 6.978
17.5 | 0.961 | 0.15146 | -0.027 | 6.342

## 34. Re 750k Mach 0.00 (2)
BIGFOIL.COM POLAR EXPORT
NACA63-314 a=0.5
NACA63-314 a=0.5 |  |  |  | Cl Max: | 1.3305 | at alpha= | 17.5 | deg
XFOIL ncrit=9 |  |  |  | L/D Max: | 114.255 | at alpha= | 6 | deg
Re: | 750000 |  |  | Cd Min: | 0.20468 | at alpha= | -18 | deg
Mach: | 0 |  |  | Cl=0 at alpha= | -1.9549 | deg
|  |  |  | @ Cl=0.1, Cd= | 0.0068124
|  |  |  | @ Cl=0.4, Cd= | 0.0067002
|  |  |  | @ Cl=0.6, Cd= | 0.0068233
alpha (deg) | Cl | Cd | Cm | Cl/Cd
-18 | -0.6198 | 0.20468 | 0.0314 | -3.0281
-17.5 | -0.6144 | 0.19346 | 0.0242 | -3.1759
-17 | -0.5966 | 0.18687 | 0.0214 | -3.1926
-16.5 | -0.5775 | 0.18138 | 0.0182 | -3.1839
-16 | -0.5633 | 0.17399 | 0.0139 | -3.2375
-15.5 | -0.5696 | 0.15944 | 0.006 | -3.5725
-15 | -0.858 | 0.07343 | -0.04 | -11.6846
-14.5 | -0.9027 | 0.05906 | -0.0501 | -15.2845
-14 | -0.9399 | 0.04816 | -0.0564 | -19.5162
-13.5 | -0.966 | 0.04016 | -0.0589 | -24.0538
-13 | -0.9749 | 0.03486 | -0.0587 | -27.9662
-12.5 | -0.968 | 0.03121 | -0.0578 | -31.0157
-12 | -0.9596 | 0.02947 | -0.0532 | -32.5619
-11.5 | -0.9379 | 0.02753 | -0.05 | -34.0683
-11 | -0.9088 | 0.0253 | -0.0477 | -35.9209
-10.5 | -0.8737 | 0.02307 | -0.0458 | -37.8717
-9.5 | -0.7909 | 0.01938 | -0.0432 | -40.8101
-9 | -0.7487 | 0.01736 | -0.042 | -43.1279
-8.5 | -0.7006 | 0.0163 | -0.0414 | -42.9816
-8 | -0.6508 | 0.01542 | -0.0408 | -42.2049
-7.5 | -0.6011 | 0.01436 | -0.0403 | -41.8593
-7 | -0.5521 | 0.01314 | -0.0397 | -42.0167
-6.5 | -0.4993 | 0.01249 | -0.0395 | -39.976
-6 | -0.4468 | 0.01164 | -0.0393 | -38.3849
-5.5 | -0.3921 | 0.01109 | -0.0393 | -35.3562
-5 | -0.3377 | 0.01048 | -0.0393 | -32.2233
-4.5 | -0.2822 | 0.0099 | -0.0395 | -28.5051
-4 | -0.2284 | 0.00908 | -0.0397 | -25.1542
-3.5 | -0.1754 | 0.00793 | -0.04 | -22.1185
-3 | -0.1205 | 0.00731 | -0.0403 | -16.4843
-2.5 | -0.063 | 0.00711 | -0.0407 | -8.8608
-2 | -0.0052 | 0.007 | -0.0411 | -0.74286
-1.5 | 0.0525 | 0.00687 | -0.0415 | 7.6419
-1 | 0.1102 | 0.0068 | -0.0419 | 16.2059
-0.5 | 0.1682 | 0.00673 | -0.0423 | 24.9926
0 | 0.2261 | 0.00671 | -0.0427 | 33.696
0.5 | 0.284 | 0.00668 | -0.0431 | 42.515
1 | 0.3418 | 0.00668 | -0.0435 | 51.1677
1.5 | 0.3994 | 0.0067 | -0.0439 | 59.6119
2 | 0.457 | 0.00672 | -0.0442 | 68.006
2.5 | 0.5139 | 0.00677 | -0.0444 | 75.9084
3.5 | 0.627 | 0.00684 | -0.0446 | 91.6667
4 | 0.6821 | 0.00691 | -0.0444 | 98.712
4.5 | 0.736 | 0.007 | -0.044 | 105.1429
5.5 | 0.8394 | 0.00735 | -0.0423 | 114.2041
6 | 0.9049 | 0.00792 | -0.0451 | 114.2551
6.5 | 0.9488 | 0.00921 | -0.044 | 103.0185
7 | 0.9857 | 0.01099 | -0.0421 | 89.6906
7.5 | 1.0216 | 0.01259 | -0.04 | 81.1438
8 | 1.0557 | 0.01406 | -0.0375 | 75.0853
8.5 | 1.0877 | 0.01539 | -0.0346 | 70.6758
9 | 1.1124 | 0.01661 | -0.0305 | 66.9717
9.5 | 1.1365 | 0.01803 | -0.0269 | 63.0338
10 | 1.1565 | 0.01994 | -0.0235 | 57.999
10.5 | 1.1795 | 0.02187 | -0.0209 | 53.9323
11 | 1.2024 | 0.02395 | -0.0186 | 50.2046
11.5 | 1.2115 | 0.02722 | -0.0158 | 44.5077
12 | 1.2346 | 0.02957 | -0.0143 | 41.7518
12.5 | 1.2531 | 0.03241 | -0.0127 | 38.664
13 | 1.269 | 0.03558 | -0.0114 | 35.6661
13.5 | 1.2705 | 0.04021 | -0.0099 | 31.5966
14 | 1.2875 | 0.04368 | -0.0093 | 29.4757
14.5 | 1.3022 | 0.04756 | -0.0091 | 27.3802
15 | 1.3152 | 0.0518 | -0.0092 | 25.39
15.5 | 1.3193 | 0.05724 | -0.0096 | 23.0486
16 | 1.3166 | 0.06373 | -0.0103 | 20.659
16.5 | 1.3254 | 0.06926 | -0.0117 | 19.1366
17 | 1.3291 | 0.07567 | -0.0136 | 17.5644
17.5 | 1.3305 | 0.08269 | -0.0161 | 16.0902
18 | 1.3277 | 0.09064 | -0.0192 | 14.6481
18.5 | 1.3197 | 0.09963 | -0.023 | 13.246
19 | 1.2994 | 0.11082 | -0.0279 | 11.7253
19.5 | 1.2892 | 0.12115 | -0.0333 | 10.6414
20 | 1.2755 | 0.13247 | -0.0397 | 9.6286

## 35. Re 750k Mach 0.10 (1)
BIGFOIL.COM POLAR EXPORT
NACA63-314 a=0.5
NACA63-314 a=0.5 |  |  |  | Cl Max: | 1.312 | at alpha= | 12 | deg
JavaFoil+Calcfoil stall+Eppler ext transition |  |  |  | L/D Max: | 110.761 | at alpha= | 6 | deg
Re: | 750000 |  |  | Cd Min: | 0.00678 | at alpha= | -1 | deg
Mach: | 0.1 |  |  | Cl=0 at alpha= | -1.9426 | deg
|  |  |  | @ Cl=0.1, Cd= | 0.0067849
|  |  |  | @ Cl=0.4, Cd= | 0.0068236
|  |  |  | @ Cl=0.6, Cd= | 0.007033
alpha (deg) | Cl | Cd | Cm | Cl/Cd
-19 | -0.635 | 0.18466 | -0.009 | -3.437
-18.5 | -0.66 | 0.17596 | -0.009 | -3.75
-18 | -0.684 | 0.1666 | -0.009 | -4.107
-17.5 | -0.708 | 0.15714 | -0.009 | -4.503
-17 | -0.73 | 0.14904 | -0.01 | -4.899
-16.5 | -0.751 | 0.13942 | -0.01 | -5.386
-16 | -0.77 | 0.13079 | -0.01 | -5.884
-15.5 | -0.786 | 0.12605 | -0.01 | -6.233
-15 | -0.799 | 0.11679 | -0.011 | -6.844
-14.5 | -0.809 | 0.11068 | -0.011 | -7.314
-14 | -0.816 | 0.10324 | -0.012 | -7.905
-13.5 | -0.814 | 0.09783 | -0.012 | -8.322
-13 | -0.806 | 0.09094 | -0.012 | -8.862
-12.5 | -0.795 | 0.08608 | -0.013 | -9.239
-12 | -0.781 | 0.08106 | -0.013 | -9.632
-11.5 | -0.764 | 0.07644 | -0.014 | -9.988
-11 | -0.743 | 0.07099 | -0.014 | -10.469
-10.5 | -0.72 | 0.06651 | -0.015 | -10.818
-10 | -0.708 | 0.05457 | -0.019 | -12.976
-9.5 | -0.789 | 0.0164 | -0.028 | -48.138
-9 | -0.764 | 0.01446 | -0.029 | -52.804
-8.5 | -0.726 | 0.01354 | -0.03 | -53.606
-8 | -0.689 | 0.01273 | -0.031 | -54.136
-7.5 | -0.64 | 0.0121 | -0.031 | -52.9
-7 | -0.589 | 0.01165 | -0.032 | -50.529
-6.5 | -0.535 | 0.01121 | -0.032 | -47.776
-6 | -0.48 | 0.01082 | -0.033 | -44.381
-5.5 | -0.424 | 0.01046 | -0.033 | -40.508
-5 | -0.366 | 0.0101 | -0.034 | -36.217
-4.5 | -0.307 | 0.00985 | -0.034 | -31.19
-4 | -0.248 | 0.00961 | -0.035 | -25.797
-3.5 | -0.188 | 0.00937 | -0.036 | -20.091
-3 | -0.128 | 0.00698 | -0.036 | -18.36
-2.5 | -0.068 | 0.00691 | -0.037 | -9.8
-2 | -0.007 | 0.00685 | -0.037 | -1.034
-1.5 | 0.054 | 0.0068 | -0.038 | 7.897
-1 | 0.115 | 0.00678 | -0.038 | 16.913
-0.5 | 0.175 | 0.00679 | -0.039 | 25.829
0 | 0.236 | 0.00682 | -0.039 | 34.633
0.5 | 0.297 | 0.00686 | -0.04 | 43.341
1 | 0.358 | 0.00692 | -0.04 | 51.715
1.5 | 0.419 | 0.00678 | -0.041 | 61.779
2 | 0.478 | 0.00681 | -0.041 | 70.228
2.5 | 0.539 | 0.00689 | -0.042 | 78.181
3 | 0.599 | 0.00703 | -0.043 | 85.206
3.5 | 0.659 | 0.00721 | -0.043 | 91.389
4 | 0.718 | 0.00736 | -0.044 | 97.583
4.5 | 0.777 | 0.0076 | -0.044 | 102.253
5 | 0.835 | 0.00785 | -0.045 | 106.389
5.5 | 0.892 | 0.00817 | -0.045 | 109.147
6 | 0.948 | 0.00856 | -0.046 | 110.761
6.5 | 0.976 | 0.01454 | -0.045 | 67.142
7 | 1.024 | 0.01543 | -0.045 | 66.406
7.5 | 1.071 | 0.01627 | -0.046 | 65.809
8 | 1.115 | 0.01718 | -0.046 | 64.883
8.5 | 1.156 | 0.01811 | -0.047 | 63.859
9 | 1.193 | 0.01919 | -0.047 | 62.17
9.5 | 1.225 | 0.02043 | -0.047 | 59.95
10 | 1.252 | 0.02176 | -0.048 | 57.561
10.5 | 1.275 | 0.02329 | -0.048 | 54.743
11 | 1.293 | 0.02494 | -0.048 | 51.832
11.5 | 1.305 | 0.02661 | -0.049 | 49.057
12 | 1.312 | 0.02864 | -0.049 | 45.805
12.5 | 1.312 | 0.03129 | -0.049 | 41.942
13 | 1.308 | 0.03372 | -0.049 | 38.778
13.5 | 1.29 | 0.03743 | -0.049 | 34.469
14 | 1.256 | 0.04437 | -0.049 | 28.304
14.5 | 1.116 | 0.09353 | -0.036 | 11.927
15 | 1.072 | 0.11013 | -0.03 | 9.732
15.5 | 1.042 | 0.12029 | -0.028 | 8.665
16 | 1.012 | 0.12898 | -0.027 | 7.846
16.5 | 0.981 | 0.13617 | -0.027 | 7.207
17 | 0.948 | 0.14512 | -0.026 | 6.534

## 36. Re 750k Mach 0.10 (2)
BIGFOIL.COM POLAR EXPORT
NACA63-314 a=0.5
NACA63-314 a=0.5 |  |  |  | Cl Max: | 1.3164 | at alpha= | 17 | deg
XFOIL ncrit=9 |  |  |  | L/D Max: | 114.263 | at alpha= | 5.5 | deg
Re: | 750000 |  |  | Cd Min: | 0.23419 | at alpha= | -20 | deg
Mach: | 0.1 |  |  | Cl=0 at alpha= | -1.9552 | deg
|  |  |  | @ Cl=0.1, Cd= | 0.0068351
|  |  |  | @ Cl=0.4, Cd= | 0.0067384
|  |  |  | @ Cl=0.6, Cd= | 0.0068536
alpha (deg) | Cl | Cd | Cm | Cl/Cd
-20 | -0.6853 | 0.23419 | 0.0493 | -2.9263
-19.5 | -0.6679 | 0.22759 | 0.045 | -2.9347
-19 | -0.6603 | 0.21619 | 0.0384 | -3.0543
-18.5 | -0.6397 | 0.2109 | 0.0354 | -3.0332
-18 | -0.6207 | 0.20544 | 0.0318 | -3.0213
-17 | -0.5969 | 0.18763 | 0.0217 | -3.1813
-16.5 | -0.5775 | 0.18215 | 0.0185 | -3.1705
-16 | -0.5713 | 0.172 | 0.0119 | -3.3215
-15.5 | -0.5685 | 0.16041 | 0.0063 | -3.544
-15 | -0.5504 | 0.15486 | 0.0036 | -3.5542
-14.5 | -0.8499 | 0.06838 | -0.0437 | -12.4291
-14 | -0.8958 | 0.05451 | -0.0533 | -16.4337
-13.5 | -0.9278 | 0.04476 | -0.0584 | -20.7283
-13 | -0.9435 | 0.03823 | -0.0601 | -24.6796
-12.5 | -0.9484 | 0.03356 | -0.0595 | -28.2598
-12 | -0.9404 | 0.03105 | -0.0569 | -30.2866
-11.5 | -0.9305 | 0.02892 | -0.0523 | -32.175
-11 | -0.9057 | 0.02652 | -0.0495 | -34.1516
-10.5 | -0.874 | 0.02396 | -0.0474 | -36.4775
-10 | -0.8353 | 0.02193 | -0.0457 | -38.0894
-9.5 | -0.7911 | 0.02054 | -0.0445 | -38.5151
-9 | -0.7518 | 0.01773 | -0.043 | -42.4027
-8.5 | -0.7039 | 0.01658 | -0.0422 | -42.4548
-8 | -0.654 | 0.01563 | -0.0416 | -41.8426
-7.5 | -0.6025 | 0.01482 | -0.0411 | -40.6545
-7 | -0.5552 | 0.01328 | -0.0402 | -41.8072
-6.5 | -0.5022 | 0.01258 | -0.04 | -39.9205
-6 | -0.4493 | 0.01175 | -0.0397 | -38.2383
-5.5 | -0.3944 | 0.01115 | -0.0397 | -35.3722
-5 | -0.3397 | 0.01054 | -0.0397 | -32.2296
-4.5 | -0.2837 | 0.00998 | -0.0398 | -28.4269
-4 | -0.2295 | 0.00915 | -0.04 | -25.082
-3.5 | -0.1762 | 0.00802 | -0.0403 | -21.9701
-3 | -0.1211 | 0.00734 | -0.0405 | -16.4986
-2.5 | -0.0633 | 0.00713 | -0.0409 | -8.878
-2 | -0.0052 | 0.00701 | -0.0413 | -0.7418
-1.5 | 0.0529 | 0.0069 | -0.0417 | 7.6667
-1 | 0.111 | 0.00682 | -0.0421 | 16.2757
-0.5 | 0.1693 | 0.00676 | -0.0425 | 25.0444
0 | 0.2276 | 0.00673 | -0.043 | 33.8187
0.5 | 0.2858 | 0.0067 | -0.0434 | 42.6567
1 | 0.344 | 0.00669 | -0.0438 | 51.42
1.5 | 0.4019 | 0.00674 | -0.0441 | 59.6291
2 | 0.4599 | 0.00673 | -0.0444 | 68.3358
2.5 | 0.5172 | 0.00679 | -0.0447 | 76.1708
3 | 0.5744 | 0.00684 | -0.0448 | 83.9766
3.5 | 0.631 | 0.00687 | -0.0448 | 91.8486
4 | 0.6864 | 0.00695 | -0.0447 | 98.7626
4.5 | 0.7408 | 0.00702 | -0.0442 | 105.5271
5 | 0.7919 | 0.00716 | -0.0431 | 110.6006
5.5 | 0.8444 | 0.00739 | -0.0423 | 114.2625
6 | 0.9103 | 0.00799 | -0.0451 | 113.9299
6.5 | 0.9533 | 0.00937 | -0.0439 | 101.7396
7 | 0.9896 | 0.01118 | -0.0418 | 88.5152
7.5 | 1.0251 | 0.01278 | -0.0395 | 80.2113
8 | 1.0585 | 0.01426 | -0.0368 | 74.2286
8.5 | 1.0891 | 0.01558 | -0.0336 | 69.9037
9 | 1.11 | 0.01697 | -0.029 | 65.4095
9.5 | 1.1356 | 0.01843 | -0.0257 | 61.6169
10 | 1.153 | 0.0206 | -0.0222 | 55.9709
10.5 | 1.1781 | 0.02249 | -0.0198 | 52.3833
11 | 1.1998 | 0.02475 | -0.0175 | 48.4768
11.5 | 1.2065 | 0.0283 | -0.0147 | 42.6325
12 | 1.2313 | 0.03062 | -0.0133 | 40.2123
12.5 | 1.2489 | 0.03363 | -0.0117 | 37.1365
13 | 1.2627 | 0.03708 | -0.0104 | 34.0534
13.5 | 1.2666 | 0.04164 | -0.0092 | 30.4179
14 | 1.2822 | 0.04538 | -0.0086 | 28.2547
14.5 | 1.2958 | 0.04953 | -0.0085 | 26.1619
15 | 1.3068 | 0.05415 | -0.0087 | 24.133
15.5 | 1.3059 | 0.06032 | -0.0092 | 21.6495
16 | 1.3084 | 0.06647 | -0.0102 | 19.6841
16.5 | 1.3147 | 0.07253 | -0.0119 | 18.1263
17 | 1.3164 | 0.07943 | -0.0141 | 16.5731
17.5 | 1.3161 | 0.08699 | -0.0169 | 15.1293
18 | 1.3101 | 0.09566 | -0.0205 | 13.6954
18.5 | 1.2967 | 0.10579 | -0.025 | 12.2573
19 | 1.2776 | 0.11734 | -0.0306 | 10.888
19.5 | 1.2639 | 0.12868 | -0.0369 | 9.822
20 | 1.2461 | 0.14119 | -0.0444 | 8.8257

## 37. Re 750k Mach 0.25 (1)
BIGFOIL.COM POLAR EXPORT
NACA63-314 a=0.5
NACA63-314 a=0.5 |  |  |  | Cl Max: | 1.268 | at alpha= | 11 | deg
JavaFoil+Calcfoil stall+Eppler ext transition |  |  |  | L/D Max: | 110.341 | at alpha= | 6 | deg
Re: | 750000 |  |  | Cd Min: | 0.00686 | at alpha= | -1 | deg
Mach: | 0.25 |  |  | Cl=0 at alpha= | -1.9436 | deg
|  |  |  | @ Cl=0.1, Cd= | 0.0068657
|  |  |  | @ Cl=0.4, Cd= | 0.0069394
|  |  |  | @ Cl=0.6, Cd= | 0.0071416
alpha (deg) | Cl | Cd | Cm | Cl/Cd
-17 | -0.399 | 0.2043 | -0.01 | -1.952
-16.5 | -0.46 | 0.18415 | -0.01 | -2.498
-16 | -0.516 | 0.16185 | -0.009 | -3.185
-15.5 | -0.568 | 0.14739 | -0.009 | -3.851
-15 | -0.615 | 0.13764 | -0.01 | -4.466
-14.5 | -0.656 | 0.12572 | -0.011 | -5.22
-14 | -0.691 | 0.11476 | -0.011 | -6.025
-13.5 | -0.712 | 0.10872 | -0.011 | -6.551
-13 | -0.724 | 0.09931 | -0.012 | -7.289
-12.5 | -0.73 | 0.09108 | -0.012 | -8.015
-12 | -0.731 | 0.08536 | -0.013 | -8.57
-11.5 | -0.727 | 0.08017 | -0.013 | -9.066
-11 | -0.717 | 0.07455 | -0.014 | -9.621
-10.5 | -0.702 | 0.06912 | -0.014 | -10.16
-10 | -0.683 | 0.06474 | -0.015 | -10.553
-9.5 | -0.662 | 0.05911 | -0.016 | -11.195
-9 | -0.631 | 0.05651 | -0.016 | -11.169
-8.5 | -0.721 | 0.01493 | -0.03 | -48.259
-8 | -0.689 | 0.01352 | -0.031 | -50.986
-7.5 | -0.651 | 0.01266 | -0.032 | -51.39
-7 | -0.6 | 0.01207 | -0.033 | -49.726
-6.5 | -0.547 | 0.0116 | -0.033 | -47.16
-6 | -0.492 | 0.01106 | -0.034 | -44.457
-5.5 | -0.434 | 0.01067 | -0.034 | -40.697
-5 | -0.375 | 0.01034 | -0.035 | -36.295
-4.5 | -0.315 | 0.01001 | -0.035 | -31.505
-4 | -0.255 | 0.00975 | -0.036 | -26.112
-3.5 | -0.193 | 0.00952 | -0.037 | -20.302
-3 | -0.132 | 0.00703 | -0.037 | -18.721
-2.5 | -0.07 | 0.00696 | -0.038 | -9.992
-2 | -0.007 | 0.00694 | -0.038 | -1.049
-1.5 | 0.055 | 0.00688 | -0.039 | 8.017
-1 | 0.118 | 0.00686 | -0.039 | 17.176
-0.5 | 0.18 | 0.00686 | -0.04 | 26.259
0 | 0.243 | 0.00689 | -0.04 | 35.254
0.5 | 0.305 | 0.00692 | -0.041 | 44.095
1 | 0.368 | 0.00696 | -0.041 | 52.823
1.5 | 0.43 | 0.00692 | -0.042 | 62.162
2 | 0.491 | 0.00693 | -0.043 | 70.895
2.5 | 0.553 | 0.00699 | -0.043 | 79.109
3 | 0.615 | 0.00719 | -0.044 | 85.619
3.5 | 0.677 | 0.00732 | -0.044 | 92.479
4 | 0.738 | 0.00754 | -0.045 | 97.803
4.5 | 0.798 | 0.0078 | -0.045 | 102.263
5 | 0.857 | 0.00807 | -0.046 | 106.214
5.5 | 0.916 | 0.00845 | -0.046 | 108.402
6 | 0.965 | 0.00874 | -0.047 | 110.341
6.5 | 0.997 | 0.0153 | -0.046 | 65.182
7 | 1.045 | 0.01628 | -0.046 | 64.208
7.5 | 1.091 | 0.01722 | -0.047 | 63.349
8 | 1.133 | 0.01823 | -0.047 | 62.173
8.5 | 1.172 | 0.01938 | -0.048 | 60.481
9 | 1.205 | 0.02054 | -0.048 | 58.67
9.5 | 1.231 | 0.02204 | -0.048 | 55.874
10 | 1.251 | 0.02371 | -0.049 | 52.753
10.5 | 1.263 | 0.02546 | -0.049 | 49.625
11 | 1.268 | 0.0275 | -0.049 | 46.117
11.5 | 1.264 | 0.02965 | -0.049 | 42.637
12 | 1.248 | 0.03312 | -0.049 | 37.687
12.5 | 1.177 | 0.04859 | -0.046 | 24.234
13 | 1.043 | 0.09382 | -0.028 | 11.113
13.5 | 1.007 | 0.10036 | -0.027 | 10.036
14 | 0.962 | 0.10871 | -0.026 | 8.85
14.5 | 0.91 | 0.11748 | -0.025 | 7.742
15 | 0.851 | 0.12705 | -0.024 | 6.695
15.5 | 0.786 | 0.13911 | -0.023 | 5.649
16 | 0.716 | 0.15214 | -0.022 | 4.704

## 38. Re 750k Mach 0.25 (2)
BIGFOIL.COM POLAR EXPORT
NACA63-314 a=0.5
NACA63-314 a=0.5 |  |  |  | Cl Max: | 1.2563 | at alpha= | 14.5 | deg
XFOIL ncrit=9 |  |  |  | L/D Max: | 110.838 | at alpha= | 5 | deg
Re: | 750000 |  |  | Cd Min: | 0.17916 | at alpha= | 19.5 | deg
Mach: | 0.25 |  |  | Cl=0 at alpha= | -1.9574 | deg
|  |  |  | @ Cl=0.1, Cd= | 0.0069475
|  |  |  | @ Cl=0.4, Cd= | 0.0068347
|  |  |  | @ Cl=0.6, Cd= | 0.0069775
alpha (deg) | Cl | Cd | Cm | Cl/Cd
-15.5 | -0.56 | 0.16682 | 0.0081 | -3.3569
-15 | -0.5437 | 0.15981 | 0.0054 | -3.4022
-14.5 | -0.5251 | 0.15366 | 0.0022 | -3.4173
-14 | -0.5207 | 0.14298 | -0.0046 | -3.6418
-13.5 | -0.517 | 0.13188 | -0.0106 | -3.9202
-12.5 | -0.6818 | 0.07136 | -0.0425 | -9.5544
-12 | -0.737 | 0.05421 | -0.0561 | -13.5953
-11.5 | -0.7804 | 0.04239 | -0.0645 | -18.41
-11 | -0.8133 | 0.03587 | -0.0633 | -22.6735
-10.5 | -0.8348 | 0.03133 | -0.0579 | -26.6454
-10 | -0.8272 | 0.0271 | -0.0539 | -30.524
-9.5 | -0.7989 | 0.02388 | -0.0511 | -33.4548
-9 | -0.762 | 0.02096 | -0.0489 | -36.355
-8.5 | -0.7199 | 0.01845 | -0.0472 | -39.019
-8 | -0.6706 | 0.01705 | -0.046 | -39.3314
-7.5 | -0.6195 | 0.01582 | -0.0448 | -39.1593
-7 | -0.5703 | 0.01425 | -0.0436 | -40.0211
-6.5 | -0.5173 | 0.0132 | -0.0429 | -39.1894
-6 | -0.4618 | 0.0125 | -0.0424 | -36.944
-5.5 | -0.4072 | 0.01152 | -0.0419 | -35.3472
-5 | -0.3501 | 0.01089 | -0.0417 | -32.1488
-4.5 | -0.2928 | 0.01029 | -0.0416 | -28.4548
-4 | -0.2356 | 0.00954 | -0.0417 | -24.696
-3 | -0.1248 | 0.00748 | -0.042 | -16.6845
-2.5 | -0.0654 | 0.00727 | -0.0423 | -8.9959
-2 | -0.0051 | 0.00711 | -0.0427 | -0.7173
-1.5 | 0.0547 | 0.00703 | -0.043 | 7.7809
-1 | 0.1151 | 0.00692 | -0.0435 | 16.6329
-0.5 | 0.1752 | 0.00689 | -0.0439 | 25.4282
0 | 0.2356 | 0.00683 | -0.0443 | 34.4949
0.5 | 0.2958 | 0.00684 | -0.0447 | 43.2456
1 | 0.3559 | 0.00682 | -0.0451 | 52.1848
1.5 | 0.4159 | 0.00684 | -0.0455 | 60.8041
2 | 0.4757 | 0.00689 | -0.0458 | 69.0421
2.5 | 0.5354 | 0.00691 | -0.046 | 77.4819
3 | 0.5945 | 0.00697 | -0.0462 | 85.2941
3.5 | 0.6533 | 0.00705 | -0.0462 | 92.6667
4 | 0.7109 | 0.00709 | -0.0459 | 100.268
4.5 | 0.7674 | 0.0072 | -0.0454 | 106.5833
5 | 0.8202 | 0.0074 | -0.0441 | 110.8378
6 | 0.9381 | 0.00849 | -0.0449 | 110.4947
6.5 | 0.9759 | 0.01031 | -0.0426 | 94.6557
7 | 1.0088 | 0.01223 | -0.0397 | 82.4857
7.5 | 1.0393 | 0.01392 | -0.0362 | 74.6624
8 | 1.0633 | 0.01542 | -0.0315 | 68.9559
8.5 | 1.0847 | 0.01701 | -0.0269 | 63.7684
9 | 1.1058 | 0.01901 | -0.0231 | 58.1694
9.5 | 1.1299 | 0.02107 | -0.0201 | 53.626
10 | 1.1449 | 0.02392 | -0.0169 | 47.8637
10.5 | 1.1677 | 0.02642 | -0.0146 | 44.1976
11 | 1.1814 | 0.02975 | -0.0122 | 39.7109
11.5 | 1.1917 | 0.03354 | -0.01 | 35.5307
12 | 1.2099 | 0.03687 | -0.0085 | 32.8153
12.5 | 1.2232 | 0.04081 | -0.0072 | 29.973
13 | 1.2236 | 0.04619 | -0.0061 | 26.4906
13.5 | 1.2402 | 0.05039 | -0.0058 | 24.612
14 | 1.249 | 0.05561 | -0.0058 | 22.46
14.5 | 1.2563 | 0.06133 | -0.0065 | 20.4843
15 | 1.2504 | 0.0688 | -0.0077 | 18.1744
15.5 | 1.2504 | 0.07617 | -0.0097 | 16.4159
16 | 1.2435 | 0.08491 | -0.0126 | 14.6449
16.5 | 1.2354 | 0.09438 | -0.0167 | 13.0896
17 | 1.2242 | 0.10482 | -0.0217 | 11.6791
17.5 | 1.2105 | 0.11616 | -0.0278 | 10.421
18 | 1.1889 | 0.12939 | -0.0353 | 9.1885
18.5 | 1.163 | 0.14414 | -0.0444 | 8.0685
19 | 1.1333 | 0.16052 | -0.0549 | 7.0602
19.5 | 1.0994 | 0.17916 | -0.0673 | 6.1364

## 39. Re 750k Mach 0.50 (1)
BIGFOIL.COM POLAR EXPORT
NACA63-314 a=0.5
NACA63-314 a=0.5 |  |  |  | Cl Max: | 1.194 | at alpha= | 20 | deg
JavaFoil+Calcfoil stall+Eppler ext transition |  |  |  | L/D Max: | 100.374 | at alpha= | 5 | deg
Re: | 750000 |  |  | Cd Min: | 0.00715 | at alpha= | -2 | deg
Mach: | 0.5 |  |  | Cl=0 at alpha= | -1.9429 | deg
|  |  |  | @ Cl=0.1, Cd= | 0.00717
|  |  |  | @ Cl=0.4, Cd= | 0.007408
|  |  |  | @ Cl=0.6, Cd= | 0.0076978
alpha (deg) | Cl | Cd | Cm | Cl/Cd
-20 | -0.996 | 0.20653 | -0.013 | -4.825
-19.5 | -0.969 | 0.20235 | -0.013 | -4.79
-19 | -0.942 | 0.1972 | -0.013 | -4.779
-18.5 | -0.915 | 0.1884 | -0.014 | -4.859
-18 | -0.889 | 0.18435 | -0.014 | -4.82
-17.5 | -0.86 | 0.18004 | -0.014 | -4.777
-17 | -0.832 | 0.17783 | -0.014 | -4.68
-16.5 | -0.805 | 0.1726 | -0.014 | -4.664
-16 | -0.778 | 0.16802 | -0.014 | -4.631
-15.5 | -0.751 | 0.15644 | -0.014 | -4.801
-15 | -0.722 | 0.15137 | -0.014 | -4.772
-14.5 | -0.695 | 0.14894 | -0.014 | -4.664
-14 | -0.668 | 0.176 | -0.014 | -3.793
-13.5 | -0.64 | 0.13573 | -0.015 | -4.718
-13 | -0.613 | 0.13186 | -0.015 | -4.649
-12.5 | -0.584 | 0.12386 | -0.014 | -4.719
-12 | -0.557 | 0.12033 | -0.014 | -4.629
-11.5 | -0.53 | 0.1139 | -0.014 | -4.65
-11 | -0.502 | 0.11602 | -0.015 | -4.328
-10.5 | -0.475 | 0.10775 | -0.015 | -4.405
-10 | -0.446 | 0.10047 | -0.014 | -4.442
-9.5 | -0.419 | 0.09563 | -0.014 | -4.38
-9 | -0.391 | 0.09528 | -0.014 | -4.107
-8.5 | -0.364 | 0.08082 | -0.015 | -4.5
-8 | -0.379 | 0.06409 | -0.014 | -5.91
-7.5 | -0.503 | 0.05271 | -0.016 | -9.537
-7 | -0.496 | 0.04801 | -0.017 | -10.335
-6.5 | -0.567 | 0.01405 | -0.036 | -40.347
-6 | -0.528 | 0.01295 | -0.037 | -40.749
-5.5 | -0.476 | 0.012 | -0.038 | -39.649
-5 | -0.414 | 0.01139 | -0.039 | -36.33
-4.5 | -0.349 | 0.01088 | -0.04 | -32.11
-4 | -0.283 | 0.01047 | -0.04 | -27.022
-3.5 | -0.215 | 0.01007 | -0.041 | -21.367
-3 | -0.147 | 0.00983 | -0.041 | -14.931
-2.5 | -0.078 | 0.00726 | -0.042 | -10.691
-2 | -0.008 | 0.00715 | -0.043 | -1.137
-1.5 | 0.062 | 0.00717 | -0.043 | 8.6
-1 | 0.132 | 0.00717 | -0.044 | 18.354
-0.5 | 0.202 | 0.00716 | -0.045 | 28.15
0 | 0.271 | 0.00719 | -0.045 | 37.747
0.5 | 0.341 | 0.00729 | -0.046 | 46.848
1 | 0.411 | 0.00743 | -0.046 | 55.329
1.5 | 0.481 | 0.00754 | -0.047 | 63.802
2 | 0.549 | 0.00772 | -0.048 | 71.053
2.5 | 0.618 | 0.00769 | -0.048 | 80.36
3 | 0.687 | 0.00793 | -0.049 | 86.638
3.5 | 0.751 | 0.00816 | -0.049 | 92.033
4 | 0.814 | 0.00848 | -0.05 | 95.985
4.5 | 0.877 | 0.00888 | -0.05 | 98.755
5 | 0.937 | 0.00933 | -0.05 | 100.374
5.5 | 0.995 | 0.00992 | -0.051 | 100.302
6 | 1.032 | 0.01783 | -0.05 | 57.852
6.5 | 1.079 | 0.01926 | -0.051 | 56.016
7 | 1.118 | 0.02075 | -0.051 | 53.895
7.5 | 1.146 | 0.02243 | -0.052 | 51.111
8 | 1.156 | 0.02459 | -0.052 | 47.032
8.5 | 1.133 | 0.0273 | -0.052 | 41.507
9 | 0.839 | 0.06644 | -0.021 | 12.632
9.5 | 0.628 | 0.07627 | -0.022 | 8.23
10 | 0.655 | 0.10134 | -0.024 | 6.466
10.5 | 0.682 | 0.10538 | -0.024 | 6.471
11 | 0.709 | 0.10828 | -0.024 | 6.545
11.5 | 0.737 | 0.11807 | -0.026 | 6.238
12 | 0.763 | 0.1214 | -0.027 | 6.287
12.5 | 0.79 | 0.12729 | -0.027 | 6.204
13 | 0.817 | 0.13015 | -0.029 | 6.281
13.5 | 0.844 | 0.14137 | -0.03 | 5.973
14 | 0.871 | 0.14484 | -0.03 | 6.012
14.5 | 0.898 | 0.14987 | -0.031 | 5.993
15 | 0.926 | 0.15822 | -0.033 | 5.851
15.5 | 0.952 | 0.16516 | -0.033 | 5.765
16 | 0.979 | 0.16945 | -0.034 | 5.777
16.5 | 1.007 | 0.18004 | -0.036 | 5.595
17 | 1.033 | 0.17916 | -0.036 | 5.769
17.5 | 1.06 | 0.18727 | -0.037 | 5.659
18 | 1.088 | 0.1939 | -0.038 | 5.613
18.5 | 1.115 | 0.19992 | -0.039 | 5.575
19 | 1.14 | 0.20588 | -0.039 | 5.539
19.5 | 1.166 | 0.21061 | -0.04 | 5.538
20 | 1.194 | 0.22239 | -0.041 | 5.37

## 40. Re 750k Mach 0.50 (2)
BIGFOIL.COM POLAR EXPORT
NACA63-314 a=0.5
NACA63-314 a=0.5 |  |  |  | Cl Max: | 1.1144 | at alpha= | 11 | deg
XFOIL ncrit=9 |  |  |  | L/D Max: | 110.222 | at alpha= | 5 | deg
Re: | 750000 |  |  | Cd Min: | 0.26336 | at alpha= | -20 | deg
Mach: | 0.5 |  |  | Cl=0 at alpha= | -1.9644 | deg
|  |  |  | @ Cl=0.1, Cd= | 0.0074635
|  |  |  | @ Cl=0.4, Cd= | 0.0074133
|  |  |  | @ Cl=0.6, Cd= | 0.0075796
alpha (deg) | Cl | Cd | Cm | Cl/Cd
-20 | -0.7522 | 0.26336 | 0.0645 | -2.8562
-19.5 | -0.7298 | 0.25418 | 0.0584 | -2.8712
-19 | -0.7101 | 0.24467 | 0.0519 | -2.9023
-18.5 | -0.6866 | 0.23617 | 0.0473 | -2.9072
-18 | -0.662 | 0.22907 | 0.0429 | -2.8899
-17.5 | -0.641 | 0.21982 | 0.0368 | -2.916
-17 | -0.622 | 0.21026 | 0.031 | -2.9582
-16.5 | -0.5968 | 0.2034 | 0.0272 | -2.9341
-16 | -0.5748 | 0.19519 | 0.0221 | -2.9448
-15.5 | -0.5644 | 0.18428 | 0.0138 | -3.0627
-15 | -0.5366 | 0.17715 | 0.0113 | -3.0291
-14.5 | -0.5143 | 0.16966 | 0.0069 | -3.0314
-13.5 | -0.4866 | 0.14941 | -0.0076 | -3.2568
-13 | -0.4713 | 0.142 | -0.0095 | -3.319
-12.5 | -0.4549 | 0.13453 | -0.0128 | -3.3814
-12 | -0.4383 | 0.12724 | -0.0165 | -3.4447
-11.5 | -0.4389 | 0.11503 | -0.0227 | -3.8155
-11 | -0.438 | 0.1044 | -0.0285 | -4.1954
-10.5 | -0.4463 | 0.09253 | -0.0353 | -4.8233
-10 | -0.4616 | 0.08006 | -0.0428 | -5.7657
-9.5 | -0.4939 | 0.06376 | -0.0537 | -7.7462
-9 | -0.5339 | 0.04929 | -0.0652 | -10.8318
-8.5 | -0.5677 | 0.03927 | -0.0717 | -14.4563
-8 | -0.5979 | 0.032 | -0.0725 | -18.6844
-7.5 | -0.6161 | 0.02679 | -0.0674 | -22.9974
-7 | -0.6006 | 0.02187 | -0.0631 | -27.4623
-6.5 | -0.5613 | 0.01816 | -0.0595 | -30.9086
-6 | -0.5101 | 0.01577 | -0.0566 | -32.3462
-5.5 | -0.4525 | 0.01415 | -0.0541 | -31.9788
-5 | -0.3939 | 0.01264 | -0.052 | -31.163
-4.5 | -0.3302 | 0.01172 | -0.0507 | -28.1741
-4 | -0.2651 | 0.01084 | -0.0498 | -24.4557
-3.5 | -0.1995 | 0.01008 | -0.0492 | -19.7917
-2.5 | -0.074 | 0.0078 | -0.0488 | -9.4872
-2 | -0.0049 | 0.0076 | -0.049 | -0.64474
-1.5 | 0.064 | 0.0075 | -0.0492 | 8.5333
-1 | 0.1331 | 0.00743 | -0.0495 | 17.9139
-0.5 | 0.2022 | 0.00739 | -0.0499 | 27.3613
0.5 | 0.3404 | 0.00737 | -0.0508 | 46.1872
1 | 0.4092 | 0.00742 | -0.0511 | 55.1482
1.5 | 0.4784 | 0.00744 | -0.0515 | 64.3011
2 | 0.5471 | 0.00751 | -0.0517 | 72.8495
2.5 | 0.6155 | 0.0076 | -0.0517 | 80.9868
3 | 0.6841 | 0.00768 | -0.0516 | 89.0755
3.5 | 0.7522 | 0.0078 | -0.0512 | 96.4359
4 | 0.8191 | 0.00791 | -0.0504 | 103.5525
4.5 | 0.884 | 0.00814 | -0.0491 | 108.5995
5 | 0.9435 | 0.00856 | -0.0467 | 110.222
5.5 | 0.9893 | 0.00939 | -0.0421 | 105.3568
6 | 1.0203 | 0.01181 | -0.0379 | 86.3929
6.5 | 1.0155 | 0.01459 | -0.0291 | 69.6025
7 | 1.021 | 0.01785 | -0.0234 | 57.1989
7.5 | 1.0332 | 0.02124 | -0.019 | 48.6441
8 | 1.0511 | 0.02459 | -0.0152 | 42.745
8.5 | 1.0682 | 0.02823 | -0.012 | 37.8392
9 | 1.0792 | 0.03254 | -0.0089 | 33.1653
9.5 | 1.0912 | 0.03703 | -0.0064 | 29.468
10 | 1.0949 | 0.04248 | -0.0044 | 25.7745
10.5 | 1.107 | 0.04764 | -0.0026 | 23.2368
11 | 1.1144 | 0.05359 | -0.0015 | 20.7949
11.5 | 1.1134 | 0.06084 | -0.0017 | 18.3005
12 | 1.1039 | 0.06967 | -0.0032 | 15.8447
12.5 | 1.0853 | 0.08046 | -0.007 | 13.4887
13 | 1.0605 | 0.093 | -0.0131 | 11.4032
13.5 | 1.0333 | 0.10697 | -0.0212 | 9.6597
14 | 1.006 | 0.12209 | -0.0307 | 8.2398
14.5 | 0.9795 | 0.13829 | -0.0412 | 7.0829
15 | 0.958 | 0.15444 | -0.0517 | 6.2031
15.5 | 0.9364 | 0.172 | -0.0627 | 5.4442
16 | 0.9216 | 0.19022 | -0.0733 | 4.8449

## 41. Re 1M Mach 0.00 (1)
BIGFOIL.COM POLAR EXPORT
NACA63-314 a=0.5
NACA63-314 a=0.5 |  |  |  | Cl Max: | 1.327 | at alpha= | 12.5 | deg
JavaFoil+Calcfoil stall+Eppler ext transition |  |  |  | L/D Max: | 118.448 | at alpha= | 6 | deg
Re: | 1000000 |  |  | Cd Min: | 0.00638 | at alpha= | -0.5 | deg
Mach: | 0 |  |  | Cl=0 at alpha= | -1.9417 | deg
|  |  |  | @ Cl=0.1, Cd= | 0.0064023
|  |  |  | @ Cl=0.4, Cd= | 0.0065316
|  |  |  | @ Cl=0.6, Cd= | 0.0066373
alpha (deg) | Cl | Cd | Cm | Cl/Cd
-15.5 | -0.811 | 0.12003 | -0.011 | -6.76
-15 | -0.821 | 0.11167 | -0.011 | -7.35
-14.5 | -0.828 | 0.106 | -0.012 | -7.811
-14 | -0.832 | 0.09877 | -0.012 | -8.421
-13.5 | -0.828 | 0.09274 | -0.013 | -8.924
-13 | -0.817 | 0.08804 | -0.013 | -9.283
-12.5 | -0.804 | 0.0824 | -0.014 | -9.761
-12 | -0.788 | 0.07801 | -0.014 | -10.102
-11.5 | -0.771 | 0.07272 | -0.015 | -10.596
-11 | -0.754 | 0.06531 | -0.017 | -11.538
-10.5 | -0.834 | 0.02164 | -0.026 | -38.532
-10 | -0.831 | 0.01564 | -0.028 | -53.151
-9.5 | -0.803 | 0.01426 | -0.029 | -56.287
-9 | -0.769 | 0.01328 | -0.029 | -57.869
-8.5 | -0.734 | 0.01243 | -0.03 | -59.049
-8 | -0.687 | 0.01188 | -0.031 | -57.817
-7.5 | -0.638 | 0.01143 | -0.031 | -55.789
-7 | -0.586 | 0.01094 | -0.032 | -53.621
-6.5 | -0.533 | 0.01058 | -0.032 | -50.402
-6 | -0.478 | 0.0102 | -0.033 | -46.901
-5.5 | -0.422 | 0.00987 | -0.033 | -42.747
-5 | -0.364 | 0.00953 | -0.034 | -38.206
-4.5 | -0.306 | 0.00929 | -0.034 | -32.897
-4 | -0.247 | 0.00912 | -0.035 | -27.074
-3.5 | -0.187 | 0.00889 | -0.035 | -21.06
-3 | -0.127 | 0.00659 | -0.036 | -19.336
-2.5 | -0.067 | 0.00648 | -0.036 | -10.399
-2 | -0.007 | 0.00646 | -0.037 | -1.09
-1.5 | 0.053 | 0.00641 | -0.037 | 8.325
-1 | 0.114 | 0.0064 | -0.038 | 17.803
-0.5 | 0.175 | 0.00638 | -0.039 | 27.351
0 | 0.235 | 0.0064 | -0.039 | 36.765
0.5 | 0.296 | 0.00645 | -0.04 | 45.809
1 | 0.356 | 0.00651 | -0.04 | 54.72
1.5 | 0.417 | 0.00654 | -0.041 | 63.74
2 | 0.476 | 0.00644 | -0.041 | 73.829
2.5 | 0.536 | 0.00649 | -0.042 | 82.522
3 | 0.596 | 0.00663 | -0.042 | 89.864
3.5 | 0.656 | 0.00674 | -0.043 | 97.284
4 | 0.715 | 0.00693 | -0.043 | 103.078
4.5 | 0.773 | 0.00709 | -0.044 | 108.968
5 | 0.831 | 0.00733 | -0.044 | 113.379
5.5 | 0.888 | 0.00761 | -0.045 | 116.641
6 | 0.943 | 0.00797 | -0.046 | 118.448
6.5 | 0.975 | 0.01362 | -0.045 | 71.578
7 | 1.023 | 0.01443 | -0.045 | 70.875
7.5 | 1.07 | 0.01521 | -0.046 | 70.332
8 | 1.114 | 0.01606 | -0.046 | 69.37
8.5 | 1.156 | 0.0169 | -0.046 | 68.376
9 | 1.193 | 0.01792 | -0.047 | 66.581
9.5 | 1.226 | 0.01896 | -0.047 | 64.651
10 | 1.254 | 0.02017 | -0.048 | 62.175
10.5 | 1.278 | 0.02158 | -0.048 | 59.234
11 | 1.298 | 0.02307 | -0.048 | 56.262
11.5 | 1.313 | 0.02471 | -0.049 | 53.12
12 | 1.323 | 0.02635 | -0.049 | 50.197
12.5 | 1.327 | 0.02845 | -0.049 | 46.624
13 | 1.326 | 0.03063 | -0.049 | 43.301
13.5 | 1.316 | 0.03308 | -0.05 | 39.768
14 | 1.297 | 0.03644 | -0.05 | 35.603
14.5 | 1.271 | 0.04104 | -0.049 | 30.97
15 | 1.232 | 0.04897 | -0.049 | 25.161
15.5 | 1.1 | 0.10029 | -0.038 | 10.971
16 | 1.057 | 0.11719 | -0.033 | 9.018
16.5 | 1.025 | 0.12707 | -0.031 | 8.065
17 | 0.995 | 0.13612 | -0.03 | 7.308
17.5 | 0.963 | 0.14563 | -0.029 | 6.612

## 42. Re 1M Mach 0.00 (2)
BIGFOIL.COM POLAR EXPORT
NACA63-314 a=0.5
NACA63-314 a=0.5 |  |  |  | Cl Max: | 1.3841 | at alpha= | 16.5 | deg
XFOIL ncrit=9 |  |  |  | L/D Max: | 120.398 | at alpha= | 5.5 | deg
Re: | 1000000 |  |  | Cd Min: | 0.21088 | at alpha= | -18.5 | deg
Mach: | 0 |  |  | Cl=0 at alpha= | -1.9543 | deg
|  |  |  | @ Cl=0.1, Cd= | 0.0062312
|  |  |  | @ Cl=0.4, Cd= | 0.0060503
|  |  |  | @ Cl=0.6, Cd= | 0.0061914
alpha (deg) | Cl | Cd | Cm | Cl/Cd
-18.5 | -0.6374 | 0.21088 | 0.0356 | -3.0226
-18 | -0.6293 | 0.1997 | 0.0292 | -3.1512
-17.5 | -0.6127 | 0.19321 | 0.0258 | -3.1712
-17 | -0.5933 | 0.18808 | 0.0224 | -3.1545
-16 | -0.8748 | 0.08781 | -0.0284 | -9.9624
-15.5 | -0.9662 | 0.06302 | -0.0453 | -15.3316
-15 | -0.9983 | 0.0517 | -0.0524 | -19.3095
-14.5 | -1.0181 | 0.04334 | -0.0565 | -23.491
-14 | -1.0251 | 0.03749 | -0.0582 | -27.3433
-13.5 | -1.0275 | 0.03277 | -0.0582 | -31.3549
-13 | -1.0222 | 0.02928 | -0.0568 | -34.9112
-12.5 | -1.0138 | 0.02677 | -0.0533 | -37.8708
-12 | -0.9965 | 0.02515 | -0.0492 | -39.6223
-11.5 | -0.9646 | 0.02369 | -0.0469 | -40.7176
-11 | -0.9372 | 0.02072 | -0.0444 | -45.2317
-10.5 | -0.8998 | 0.01887 | -0.0427 | -47.6842
-10 | -0.8555 | 0.01771 | -0.0417 | -48.306
-9.5 | -0.809 | 0.01666 | -0.0409 | -48.5594
-9 | -0.7609 | 0.01564 | -0.0402 | -48.6509
-8.5 | -0.7104 | 0.01485 | -0.0398 | -47.8384
-8 | -0.664 | 0.0134 | -0.0389 | -49.5522
-7.5 | -0.6116 | 0.01273 | -0.0387 | -48.044
-7 | -0.5579 | 0.01213 | -0.0386 | -45.9934
-6.5 | -0.5059 | 0.01125 | -0.0384 | -44.9689
-6 | -0.451 | 0.01075 | -0.0385 | -41.9535
-5.5 | -0.396 | 0.01018 | -0.0386 | -38.8998
-5 | -0.3401 | 0.0098 | -0.0388 | -34.7041
-4.5 | -0.2843 | 0.00925 | -0.039 | -30.7351
-4 | -0.2292 | 0.00863 | -0.0392 | -26.5585
-3.5 | -0.1747 | 0.00774 | -0.0396 | -22.5711
-3 | -0.1205 | 0.00687 | -0.0399 | -17.54
-2.5 | -0.0633 | 0.00654 | -0.0404 | -9.6789
-2 | -0.0053 | 0.00644 | -0.0409 | -0.82298
-1.5 | 0.0527 | 0.00628 | -0.0413 | 8.3917
-1 | 0.1108 | 0.00622 | -0.0418 | 17.8135
-0.5 | 0.169 | 0.00613 | -0.0423 | 27.5693
0 | 0.2271 | 0.0061 | -0.0428 | 37.2295
0.5 | 0.2854 | 0.00606 | -0.0433 | 47.0957
1 | 0.3435 | 0.00606 | -0.0438 | 56.6832
1.5 | 0.4015 | 0.00605 | -0.0442 | 66.3636
2 | 0.4595 | 0.00607 | -0.0447 | 75.7002
2.5 | 0.517 | 0.00612 | -0.045 | 84.4771
3 | 0.5744 | 0.00616 | -0.0454 | 93.2468
3.5 | 0.6314 | 0.00623 | -0.0456 | 101.3483
4 | 0.6877 | 0.00631 | -0.0458 | 108.9857
4.5 | 0.7434 | 0.00644 | -0.0458 | 115.4348
5 | 0.7962 | 0.00671 | -0.0453 | 118.6587
5.5 | 0.8464 | 0.00703 | -0.0443 | 120.3983
6 | 0.8938 | 0.0077 | -0.0431 | 116.0779
6.5 | 0.9456 | 0.00928 | -0.044 | 101.8966
7 | 0.9853 | 0.01083 | -0.0425 | 90.9788
7.5 | 1.026 | 0.01209 | -0.0409 | 84.8635
8 | 1.0644 | 0.01332 | -0.0389 | 79.9099
8.5 | 1.1022 | 0.01439 | -0.0367 | 76.5949
9 | 1.1369 | 0.01536 | -0.034 | 74.0169
9.5 | 1.1579 | 0.01667 | -0.0295 | 69.4601
10 | 1.1856 | 0.01794 | -0.0265 | 66.087
10.5 | 1.2051 | 0.01989 | -0.0231 | 60.5882
11 | 1.2313 | 0.02161 | -0.0208 | 56.9783
11.5 | 1.256 | 0.02355 | -0.0188 | 53.3333
12 | 1.2719 | 0.02626 | -0.0164 | 48.4349
12.5 | 1.2876 | 0.02916 | -0.0144 | 44.1564
13 | 1.3098 | 0.03166 | -0.013 | 41.3708
13.5 | 1.3288 | 0.03451 | -0.0118 | 38.5048
14 | 1.3368 | 0.0385 | -0.0106 | 34.7221
14.5 | 1.347 | 0.04255 | -0.0098 | 31.6569
15 | 1.3623 | 0.04629 | -0.0095 | 29.4297
15.5 | 1.3724 | 0.0508 | -0.0095 | 27.0157
16 | 1.3817 | 0.05561 | -0.0099 | 24.8463
16.5 | 1.3841 | 0.06152 | -0.0109 | 22.4984
17 | 1.373 | 0.06948 | -0.0126 | 19.7611
17.5 | 1.3796 | 0.07554 | -0.0145 | 18.2632
18 | 1.3786 | 0.08288 | -0.017 | 16.6337
18.5 | 1.3729 | 0.09129 | -0.0203 | 15.0389
19 | 1.3654 | 0.1003 | -0.0242 | 13.6132
19.5 | 1.3552 | 0.11015 | -0.029 | 12.3032
20 | 1.3414 | 0.12093 | -0.0346 | 11.0924

## 43. Re 1M Mach 0.10 (1)
BIGFOIL.COM POLAR EXPORT
NACA63-314 a=0.5
NACA63-314 a=0.5 |  |  |  | Cl Max: | 1.317 | at alpha= | 12.5 | deg
JavaFoil+Calcfoil stall+Eppler ext transition |  |  |  | L/D Max: | 118.654 | at alpha= | 6 | deg
Re: | 1000000 |  |  | Cd Min: | 0.00638 | at alpha= | -0.5 | deg
Mach: | 0.1 |  |  | Cl=0 at alpha= | -1.9426 | deg
|  |  |  | @ Cl=0.1, Cd= | 0.0064125
|  |  |  | @ Cl=0.4, Cd= | 0.0065551
|  |  |  | @ Cl=0.6, Cd= | 0.0066418
alpha (deg) | Cl | Cd | Cm | Cl/Cd
-15 | -0.8 | 0.11299 | -0.011 | -7.082
-14.5 | -0.81 | 0.10687 | -0.012 | -7.583
-14 | -0.817 | 0.10098 | -0.012 | -8.092
-13.5 | -0.815 | 0.09441 | -0.013 | -8.638
-13 | -0.807 | 0.08889 | -0.013 | -9.081
-12.5 | -0.797 | 0.08298 | -0.014 | -9.61
-12 | -0.783 | 0.07885 | -0.014 | -9.927
-11.5 | -0.766 | 0.07355 | -0.015 | -10.419
-11 | -0.749 | 0.0666 | -0.016 | -11.253
-10.5 | -0.75 | 0.05027 | -0.021 | -14.922
-10 | -0.828 | 0.01616 | -0.028 | -51.231
-9.5 | -0.801 | 0.01449 | -0.029 | -55.303
-9 | -0.768 | 0.01348 | -0.029 | -56.974
-8.5 | -0.731 | 0.01243 | -0.03 | -58.82
-8 | -0.689 | 0.01194 | -0.031 | -57.724
-7.5 | -0.64 | 0.01147 | -0.031 | -55.807
-7 | -0.589 | 0.01097 | -0.032 | -53.675
-6.5 | -0.535 | 0.0106 | -0.032 | -50.484
-6 | -0.48 | 0.01022 | -0.033 | -46.981
-5.5 | -0.424 | 0.00989 | -0.033 | -42.852
-5 | -0.366 | 0.00961 | -0.034 | -38.076
-4.5 | -0.307 | 0.0093 | -0.034 | -33.019
-4 | -0.248 | 0.00914 | -0.035 | -27.141
-3.5 | -0.188 | 0.0089 | -0.036 | -21.143
-3 | -0.128 | 0.0066 | -0.036 | -19.413
-2.5 | -0.068 | 0.00648 | -0.037 | -10.443
-2 | -0.007 | 0.00647 | -0.037 | -1.094
-1.5 | 0.054 | 0.00642 | -0.038 | 8.363
-1 | 0.115 | 0.00641 | -0.038 | 17.881
-0.5 | 0.175 | 0.00638 | -0.039 | 27.476
0 | 0.236 | 0.0064 | -0.039 | 36.934
0.5 | 0.297 | 0.00646 | -0.04 | 45.98
1 | 0.358 | 0.0065 | -0.04 | 55.044
1.5 | 0.419 | 0.00658 | -0.041 | 63.627
2 | 0.478 | 0.00646 | -0.041 | 74.058
2.5 | 0.539 | 0.00655 | -0.042 | 82.242
3 | 0.599 | 0.00664 | -0.043 | 90.173
3.5 | 0.659 | 0.00675 | -0.043 | 97.625
4 | 0.718 | 0.00695 | -0.044 | 103.391
4.5 | 0.777 | 0.00716 | -0.044 | 108.502
5 | 0.835 | 0.00734 | -0.045 | 113.699
5.5 | 0.892 | 0.00764 | -0.045 | 116.785
6 | 0.948 | 0.00799 | -0.046 | 118.654
6.5 | 0.979 | 0.01372 | -0.045 | 71.313
7 | 1.027 | 0.01456 | -0.046 | 70.513
7.5 | 1.073 | 0.01536 | -0.046 | 69.895
8 | 1.117 | 0.01622 | -0.046 | 68.869
8.5 | 1.159 | 0.0171 | -0.047 | 67.794
9 | 1.196 | 0.01813 | -0.047 | 65.957
9.5 | 1.228 | 0.01921 | -0.047 | 63.916
10 | 1.255 | 0.02046 | -0.048 | 61.365
10.5 | 1.278 | 0.0219 | -0.048 | 58.346
11 | 1.296 | 0.02345 | -0.048 | 55.272
11.5 | 1.309 | 0.02497 | -0.049 | 52.429
12 | 1.316 | 0.02684 | -0.049 | 49.025
12.5 | 1.317 | 0.02928 | -0.049 | 44.97
13 | 1.313 | 0.03137 | -0.049 | 41.872
13.5 | 1.298 | 0.03433 | -0.05 | 37.81
14 | 1.274 | 0.03826 | -0.05 | 33.293
14.5 | 1.237 | 0.04494 | -0.049 | 27.531
15 | 1.164 | 0.06471 | -0.046 | 17.99
15.5 | 1.053 | 0.11193 | -0.033 | 9.404
16 | 1.017 | 0.12238 | -0.03 | 8.31
16.5 | 0.985 | 0.13161 | -0.029 | 7.483
17 | 0.95 | 0.13968 | -0.028 | 6.803
17.5 | 0.915 | 0.14854 | -0.028 | 6.163

## 44. Re 1M Mach 0.10 (2)
BIGFOIL.COM POLAR EXPORT
NACA63-314 a=0.5
NACA63-314 a=0.5 |  |  |  | Cl Max: | 1.371 | at alpha= | 16 | deg
XFOIL ncrit=9 |  |  |  | L/D Max: | 120.127 | at alpha= | 5.5 | deg
Re: | 1000000 |  |  | Cd Min: | 0.20079 | at alpha= | -18 | deg
Mach: | 0.1 |  |  | Cl=0 at alpha= | -1.9546 | deg
|  |  |  | @ Cl=0.1, Cd= | 0.0062438
|  |  |  | @ Cl=0.4, Cd= | 0.0060793
|  |  |  | @ Cl=0.6, Cd= | 0.0062169
alpha (deg) | Cl | Cd | Cm | Cl/Cd
-18 | -0.6297 | 0.20079 | 0.0297 | -3.1361
-17.5 | -0.6135 | 0.1939 | 0.0261 | -3.164
-17 | -0.5936 | 0.18885 | 0.0228 | -3.1432
-16 | -0.5803 | 0.16781 | 0.0115 | -3.4581
-15 | -0.9249 | 0.06359 | -0.0457 | -14.5447
-14.5 | -0.9674 | 0.05067 | -0.0538 | -19.0922
-14 | -0.9854 | 0.04263 | -0.0579 | -23.1152
-13.5 | -0.9981 | 0.03622 | -0.0595 | -27.5566
-13 | -1.0003 | 0.03167 | -0.0591 | -31.5851
-12.5 | -0.9956 | 0.02831 | -0.057 | -35.1678
-12 | -0.9896 | 0.02632 | -0.0517 | -37.5988
-11.5 | -0.963 | 0.02456 | -0.0489 | -39.2101
-11 | -0.9345 | 0.02201 | -0.0463 | -42.458
-10.5 | -0.9019 | 0.01948 | -0.0442 | -46.2988
-10 | -0.8586 | 0.01817 | -0.0429 | -47.2537
-9.5 | -0.8124 | 0.01704 | -0.042 | -47.6761
-9 | -0.7646 | 0.01593 | -0.0411 | -47.9975
-8.5 | -0.7144 | 0.01504 | -0.0405 | -47.5
-8 | -0.6677 | 0.01358 | -0.0396 | -49.1679
-7.5 | -0.6152 | 0.01288 | -0.0393 | -47.764
-7 | -0.5614 | 0.01222 | -0.0392 | -45.9411
-6.5 | -0.5089 | 0.01134 | -0.0389 | -44.8765
-6 | -0.4538 | 0.01082 | -0.0389 | -41.9409
-5.5 | -0.3984 | 0.01024 | -0.0389 | -38.9062
-5 | -0.3423 | 0.00984 | -0.0391 | -34.7866
-4.5 | -0.2859 | 0.00931 | -0.0393 | -30.7089
-4 | -0.2304 | 0.00869 | -0.0395 | -26.5132
-3.5 | -0.1756 | 0.00781 | -0.0399 | -22.484
-3 | -0.1211 | 0.00691 | -0.0402 | -17.5253
-2.5 | -0.0637 | 0.00656 | -0.0406 | -9.7104
-2 | -0.0053 | 0.00645 | -0.0411 | -0.82171
-1.5 | 0.053 | 0.0063 | -0.0416 | 8.4127
-1 | 0.1115 | 0.00623 | -0.0421 | 17.8973
-0.5 | 0.17 | 0.00615 | -0.0426 | 27.6423
0 | 0.2286 | 0.00611 | -0.0431 | 37.4141
0.5 | 0.2872 | 0.00608 | -0.0435 | 47.2368
1 | 0.3457 | 0.00607 | -0.044 | 56.9522
1.5 | 0.404 | 0.00608 | -0.0445 | 66.4474
2 | 0.4624 | 0.00609 | -0.0449 | 75.9278
2.5 | 0.5203 | 0.00614 | -0.0453 | 84.7394
3 | 0.578 | 0.00619 | -0.0456 | 93.3764
3.5 | 0.6353 | 0.00626 | -0.0458 | 101.4856
4 | 0.6922 | 0.00633 | -0.046 | 109.3523
4.5 | 0.7481 | 0.00647 | -0.046 | 115.626
5 | 0.8014 | 0.00674 | -0.0455 | 118.9021
5.5 | 0.8517 | 0.00709 | -0.0445 | 120.1269
6 | 0.8986 | 0.00781 | -0.043 | 115.0576
6.5 | 0.9501 | 0.00943 | -0.0439 | 100.7529
7 | 0.9898 | 0.01098 | -0.0422 | 90.1457
7.5 | 1.0301 | 0.01226 | -0.0405 | 84.0212
8 | 1.0678 | 0.01351 | -0.0383 | 79.0377
8.5 | 1.1042 | 0.01463 | -0.0358 | 75.4751
9 | 1.1358 | 0.01559 | -0.0324 | 72.8544
9.5 | 1.1574 | 0.01699 | -0.0281 | 68.1224
10 | 1.1846 | 0.01839 | -0.0252 | 64.4154
10.5 | 1.2012 | 0.02063 | -0.0217 | 58.2259
11 | 1.23 | 0.02228 | -0.0197 | 55.2065
11.5 | 1.2538 | 0.02437 | -0.0176 | 51.4485
12 | 1.2652 | 0.02752 | -0.015 | 45.9738
12.5 | 1.2846 | 0.03024 | -0.0133 | 42.4802
13 | 1.3057 | 0.03293 | -0.0119 | 39.6508
13.5 | 1.3235 | 0.036 | -0.0107 | 36.7639
14 | 1.3236 | 0.04089 | -0.0094 | 32.3698
14.5 | 1.3415 | 0.04438 | -0.009 | 30.2276
15 | 1.3552 | 0.04845 | -0.0088 | 27.9711
15.5 | 1.3639 | 0.05329 | -0.009 | 25.5939
16 | 1.371 | 0.05857 | -0.0096 | 23.4079
16.5 | 1.3639 | 0.0659 | -0.011 | 20.6965
17 | 1.3627 | 0.07288 | -0.0128 | 18.6979
17.5 | 1.3656 | 0.07968 | -0.0151 | 17.1386
18 | 1.3614 | 0.08781 | -0.0181 | 15.5039
18.5 | 1.3533 | 0.09688 | -0.0219 | 13.9688
19 | 1.3431 | 0.10668 | -0.0265 | 12.59
19.5 | 1.3303 | 0.11731 | -0.0319 | 11.34
20 | 1.3138 | 0.12894 | -0.0383 | 10.1892

## 45. Re 1M Mach 0.25 (1)
BIGFOIL.COM POLAR EXPORT
NACA63-314 a=0.5
NACA63-314 a=0.5 |  |  |  | Cl Max: | 1.272 | at alpha= | 11 | deg
JavaFoil+Calcfoil stall+Eppler ext transition |  |  |  | L/D Max: | 124.541 | at alpha= | 6 | deg
Re: | 1000000 |  |  | Cd Min: | 0.00646 | at alpha= | -1 | deg
Mach: | 0.25 |  |  | Cl=0 at alpha= | -1.9436 | deg
|  |  |  | @ Cl=0.1, Cd= | 0.0064629
|  |  |  | @ Cl=0.4, Cd= | 0.006631
|  |  |  | @ Cl=0.6, Cd= | 0.0067182
alpha (deg) | Cl | Cd | Cm | Cl/Cd
-14.5 | -0.657 | 0.12117 | -0.011 | -5.419
-14 | -0.692 | 0.11006 | -0.011 | -6.285
-13.5 | -0.713 | 0.10565 | -0.012 | -6.746
-13 | -0.724 | 0.09575 | -0.012 | -7.567
-12.5 | -0.731 | 0.08833 | -0.013 | -8.275
-12 | -0.732 | 0.0832 | -0.013 | -8.802
-11.5 | -0.728 | 0.07825 | -0.014 | -9.299
-11 | -0.718 | 0.07289 | -0.014 | -9.857
-10.5 | -0.704 | 0.06747 | -0.015 | -10.434
-10 | -0.687 | 0.06171 | -0.016 | -11.135
-9.5 | -0.781 | 0.01726 | -0.029 | -45.24
-9 | -0.756 | 0.0153 | -0.03 | -49.402
-8.5 | -0.73 | 0.0136 | -0.031 | -53.647
-8 | -0.693 | 0.01204 | -0.031 | -57.587
-7.5 | -0.651 | 0.01191 | -0.032 | -54.629
-7 | -0.6 | 0.01139 | -0.033 | -52.701
-6.5 | -0.547 | 0.01092 | -0.033 | -50.113
-6 | -0.492 | 0.01045 | -0.034 | -47.035
-5.5 | -0.434 | 0.01014 | -0.034 | -42.809
-5 | -0.375 | 0.00978 | -0.035 | -38.346
-4.5 | -0.315 | 0.00945 | -0.035 | -33.357
-4 | -0.255 | 0.00926 | -0.036 | -27.482
-3.5 | -0.193 | 0.00904 | -0.037 | -21.371
-3 | -0.132 | 0.00664 | -0.037 | -19.808
-2.5 | -0.07 | 0.00658 | -0.038 | -10.574
-2 | -0.007 | 0.0065 | -0.038 | -1.119
-1.5 | 0.055 | 0.00647 | -0.039 | 8.522
-1 | 0.118 | 0.00646 | -0.039 | 18.226
-0.5 | 0.18 | 0.00648 | -0.04 | 27.823
0 | 0.243 | 0.0065 | -0.04 | 37.384
0.5 | 0.305 | 0.00652 | -0.041 | 46.842
1 | 0.368 | 0.0066 | -0.041 | 55.746
1.5 | 0.43 | 0.00666 | -0.042 | 64.626
2 | 0.491 | 0.00661 | -0.043 | 74.356
2.5 | 0.553 | 0.00665 | -0.043 | 83.206
3 | 0.615 | 0.00674 | -0.044 | 91.323
3.5 | 0.677 | 0.00691 | -0.044 | 97.941
4 | 0.738 | 0.00712 | -0.045 | 103.651
4.5 | 0.798 | 0.00734 | -0.045 | 108.719
5 | 0.857 | 0.00762 | -0.046 | 112.472
5.5 | 0.916 | 0.00794 | -0.046 | 115.235
6 | 0.969 | 0.00778 | -0.047 | 124.541
6.5 | 0.999 | 0.01444 | -0.046 | 69.23
7 | 1.048 | 0.01537 | -0.047 | 68.148
7.5 | 1.093 | 0.01625 | -0.047 | 67.295
8 | 1.136 | 0.01721 | -0.047 | 66.005
8.5 | 1.175 | 0.01828 | -0.048 | 64.287
9 | 1.208 | 0.01945 | -0.048 | 62.104
9.5 | 1.234 | 0.02073 | -0.048 | 59.538
10 | 1.254 | 0.02224 | -0.049 | 56.393
10.5 | 1.267 | 0.02398 | -0.049 | 52.823
11 | 1.272 | 0.02588 | -0.049 | 49.14
11.5 | 1.269 | 0.02782 | -0.05 | 45.592
12 | 1.255 | 0.03071 | -0.05 | 40.86
12.5 | 1.23 | 0.03444 | -0.05 | 35.71
13 | 1.172 | 0.04509 | -0.048 | 26
13.5 | 1.019 | 0.09352 | -0.033 | 10.891
14 | 0.965 | 0.10503 | -0.029 | 9.192
14.5 | 0.911 | 0.11433 | -0.027 | 7.968
15 | 0.852 | 0.12294 | -0.026 | 6.928
15.5 | 0.786 | 0.13285 | -0.025 | 5.92
16 | 0.716 | 0.14822 | -0.024 | 4.833

## 46. Re 1M Mach 0.25 (2)
BIGFOIL.COM POLAR EXPORT
NACA63-314 a=0.5
NACA63-314 a=0.5 |  |  |  | Cl Max: | 1.3078 | at alpha= | 15 | deg
XFOIL ncrit=9 |  |  |  | L/D Max: | 119.053 | at alpha= | 5 | deg
Re: | 1000000 |  |  | Cd Min: | 0.17876 | at alpha= | 20 | deg
Mach: | 0.25 |  |  | Cl=0 at alpha= | -1.9568 | deg
|  |  |  | @ Cl=0.1, Cd= | 0.0063485
|  |  |  | @ Cl=0.4, Cd= | 0.006191
|  |  |  | @ Cl=0.6, Cd= | 0.0063019
alpha (deg) | Cl | Cd | Cm | Cl/Cd
-15.5 | -0.5565 | 0.1675 | 0.0104 | -3.3224
-15 | -0.5394 | 0.1609 | 0.0067 | -3.3524
-14.5 | -0.5351 | 0.1494 | -0.0001 | -3.5817
-14 | -0.5303 | 0.13841 | -0.0057 | -3.8314
-13.5 | -0.732 | 0.07981 | -0.0355 | -9.1718
-13 | -0.7928 | 0.06008 | -0.0501 | -13.1957
-12.5 | -0.8378 | 0.04675 | -0.0595 | -17.9209
-12 | -0.8585 | 0.03828 | -0.0646 | -22.4269
-11.5 | -0.8807 | 0.03251 | -0.0633 | -27.0901
-11 | -0.8885 | 0.02883 | -0.0592 | -30.8186
-10.5 | -0.8897 | 0.02492 | -0.0538 | -35.7022
-10 | -0.8656 | 0.02165 | -0.0507 | -39.9815
-9.5 | -0.8252 | 0.01978 | -0.0486 | -41.7189
-9 | -0.7808 | 0.01804 | -0.0469 | -43.2816
-8.5 | -0.7332 | 0.01652 | -0.0454 | -44.3826
-8 | -0.6816 | 0.01538 | -0.0443 | -44.3173
-7.5 | -0.6336 | 0.01376 | -0.043 | -46.0465
-7 | -0.5794 | 0.0129 | -0.0423 | -44.9147
-6.5 | -0.5232 | 0.01219 | -0.0418 | -42.9204
-6 | -0.469 | 0.0112 | -0.0413 | -41.875
-5.5 | -0.4109 | 0.01071 | -0.0412 | -38.366
-5 | -0.3537 | 0.01004 | -0.041 | -35.2291
-4.5 | -0.2954 | 0.00956 | -0.041 | -30.8996
-4 | -0.237 | 0.00899 | -0.0412 | -26.3626
-3 | -0.1243 | 0.00714 | -0.0417 | -17.409
-2.5 | -0.0658 | 0.0067 | -0.042 | -9.8209
-2 | -0.0052 | 0.00652 | -0.0425 | -0.79755
-1.5 | 0.055 | 0.00643 | -0.0429 | 8.5537
-1 | 0.1157 | 0.00632 | -0.0434 | 18.307
-0.5 | 0.176 | 0.00628 | -0.0439 | 28.0255
0 | 0.2367 | 0.0062 | -0.0444 | 38.1774
0.5 | 0.297 | 0.0062 | -0.0449 | 47.9032
1 | 0.3577 | 0.00617 | -0.0454 | 57.9741
1.5 | 0.418 | 0.0062 | -0.0459 | 67.4194
2 | 0.4783 | 0.00621 | -0.0463 | 77.0209
2.5 | 0.5385 | 0.00624 | -0.0467 | 86.2981
3 | 0.5984 | 0.0063 | -0.047 | 94.9841
3.5 | 0.6578 | 0.00637 | -0.0471 | 103.2653
4 | 0.7167 | 0.00649 | -0.0472 | 110.4314
4.5 | 0.7745 | 0.00665 | -0.047 | 116.4662
5 | 0.8298 | 0.00697 | -0.0465 | 119.0531
5.5 | 0.8816 | 0.00741 | -0.0452 | 118.9744
6 | 0.9244 | 0.00843 | -0.0427 | 109.656
6.5 | 0.9736 | 0.01027 | -0.0428 | 94.8004
7 | 1.0117 | 0.01184 | -0.0404 | 85.4476
7.5 | 1.0478 | 0.01326 | -0.0375 | 79.0196
8 | 1.0814 | 0.01449 | -0.0341 | 74.6308
8.5 | 1.1048 | 0.01578 | -0.0292 | 70.0127
9 | 1.1283 | 0.01745 | -0.0252 | 64.659
9.5 | 1.1546 | 0.01922 | -0.0221 | 60.0728
10 | 1.1773 | 0.02139 | -0.0191 | 55.0397
10.5 | 1.1958 | 0.02405 | -0.0161 | 49.7214
11 | 1.2195 | 0.0265 | -0.0139 | 46.0189
11.5 | 1.2356 | 0.02967 | -0.0117 | 41.6448
12 | 1.2453 | 0.03352 | -0.0095 | 37.151
12.5 | 1.2612 | 0.03707 | -0.008 | 34.0221
13 | 1.2781 | 0.04074 | -0.007 | 31.3721
13.5 | 1.2834 | 0.04577 | -0.0062 | 28.0402
14 | 1.2916 | 0.05083 | -0.0059 | 25.4102
14.5 | 1.3005 | 0.05613 | -0.0061 | 23.1694
15 | 1.3078 | 0.0619 | -0.0069 | 21.1276
15.5 | 1.3058 | 0.0691 | -0.0085 | 18.8973
16 | 1.2901 | 0.07853 | -0.0113 | 16.4281
16.5 | 1.2861 | 0.08702 | -0.0144 | 14.7794
17 | 1.2753 | 0.09694 | -0.0186 | 13.1556
17.5 | 1.2623 | 0.10778 | -0.0239 | 11.7118
18 | 1.2431 | 0.12012 | -0.0305 | 10.3488
18.5 | 1.2216 | 0.13345 | -0.0383 | 9.154
19 | 1.1985 | 0.14758 | -0.047 | 8.121
19.5 | 1.1752 | 0.16239 | -0.0565 | 7.2369
20 | 1.1477 | 0.17876 | -0.0674 | 6.4203

## 47. Re 1M Mach 0.50 (1)
BIGFOIL.COM POLAR EXPORT
NACA63-314 a=0.5
NACA63-314 a=0.5 |  |  |  | Cl Max: | 1.196 | at alpha= | 20 | deg
JavaFoil+Calcfoil stall+Eppler ext transition |  |  |  | L/D Max: | 112.19 | at alpha= | 4 | deg
Re: | 1000000 |  |  | Cd Min: | 0.00671 | at alpha= | -1.5 | deg
Mach: | 0.5 |  |  | Cl=0 at alpha= | -1.9429 | deg
|  |  |  | @ Cl=0.1, Cd= | 0.0067209
|  |  |  | @ Cl=0.4, Cd= | 0.0069196
|  |  |  | @ Cl=0.6, Cd= | 0.0072378
alpha (deg) | Cl | Cd | Cm | Cl/Cd
-20 | -0.997 | 0.19596 | -0.013 | -5.087
-19.5 | -0.969 | 0.19099 | -0.013 | -5.076
-19 | -0.942 | 0.18359 | -0.013 | -5.133
-18.5 | -0.915 | 0.17823 | -0.014 | -5.136
-18 | -0.889 | 0.17428 | -0.014 | -5.099
-17.5 | -0.86 | 0.1718 | -0.014 | -5.009
-17 | -0.832 | 0.16905 | -0.014 | -4.924
-16.5 | -0.805 | 0.16172 | -0.014 | -4.978
-16 | -0.778 | 0.15776 | -0.014 | -4.932
-15.5 | -0.751 | 0.14706 | -0.014 | -5.108
-15 | -0.723 | 0.14167 | -0.014 | -5.1
-14.5 | -0.695 | 0.13873 | -0.014 | -5.008
-14 | -0.668 | 0.16727 | -0.014 | -3.991
-13.5 | -0.64 | 0.12704 | -0.015 | -5.041
-13 | -0.613 | 0.12323 | -0.015 | -4.975
-12.5 | -0.585 | 0.11904 | -0.014 | -4.911
-12 | -0.557 | 0.1135 | -0.014 | -4.908
-11.5 | -0.53 | 0.10661 | -0.014 | -4.968
-11 | -0.502 | 0.1095 | -0.015 | -4.586
-10.5 | -0.475 | 0.10058 | -0.015 | -4.72
-10 | -0.446 | 0.0953 | -0.014 | -4.684
-9.5 | -0.419 | 0.09048 | -0.014 | -4.629
-9 | -0.391 | 0.09039 | -0.015 | -4.33
-8.5 | -0.364 | 0.07719 | -0.015 | -4.713
-8 | -0.379 | 0.06235 | -0.015 | -6.078
-7.5 | -0.503 | 0.05174 | -0.017 | -9.73
-7 | -0.497 | 0.04666 | -0.018 | -10.66
-6.5 | -0.572 | 0.01312 | -0.037 | -43.643
-6 | -0.533 | 0.01211 | -0.038 | -44
-5.5 | -0.476 | 0.01137 | -0.038 | -41.834
-5 | -0.414 | 0.0107 | -0.039 | -38.684
-4.5 | -0.349 | 0.01026 | -0.04 | -34.032
-4 | -0.283 | 0.00988 | -0.04 | -28.623
-3.5 | -0.215 | 0.00952 | -0.041 | -22.618
-3 | -0.147 | 0.00927 | -0.041 | -15.825
-2.5 | -0.078 | 0.00682 | -0.042 | -11.378
-2 | -0.008 | 0.00676 | -0.043 | -1.202
-1.5 | 0.062 | 0.00671 | -0.043 | 9.178
-1 | 0.132 | 0.00673 | -0.044 | 19.554
-0.5 | 0.202 | 0.00671 | -0.045 | 30.037
0 | 0.271 | 0.00675 | -0.045 | 40.216
0.5 | 0.341 | 0.00681 | -0.046 | 50.098
1 | 0.411 | 0.00694 | -0.046 | 59.231
1.5 | 0.481 | 0.00709 | -0.047 | 67.858
2 | 0.549 | 0.00726 | -0.048 | 75.579
2.5 | 0.618 | 0.00723 | -0.048 | 85.489
3 | 0.687 | 0.00742 | -0.049 | 92.613
3.5 | 0.756 | 0.00772 | -0.049 | 97.908
4 | 0.818 | 0.00729 | -0.05 | 112.19
4.5 | 0.88 | 0.00831 | -0.05 | 105.821
5 | 0.94 | 0.00873 | -0.051 | 107.737
5.5 | 0.998 | 0.0093 | -0.051 | 107.264
6 | 1.034 | 0.01685 | -0.05 | 61.342
6.5 | 1.081 | 0.01819 | -0.051 | 59.41
7 | 1.121 | 0.01964 | -0.051 | 57.051
7.5 | 1.149 | 0.02121 | -0.052 | 54.164
8 | 1.159 | 0.02323 | -0.052 | 49.893
8.5 | 1.136 | 0.02585 | -0.052 | 43.937
9 | 0.84 | 0.06452 | -0.023 | 13.02
9.5 | 0.628 | 0.0727 | -0.023 | 8.64
10 | 0.655 | 0.09511 | -0.024 | 6.89
10.5 | 0.682 | 0.10152 | -0.024 | 6.719
11 | 0.709 | 0.10383 | -0.024 | 6.827
11.5 | 0.737 | 0.11069 | -0.027 | 6.655
12 | 0.763 | 0.11402 | -0.027 | 6.695
12.5 | 0.79 | 0.12126 | -0.027 | 6.513
13 | 0.818 | 0.12568 | -0.029 | 6.508
13.5 | 0.845 | 0.13049 | -0.03 | 6.472
14 | 0.871 | 0.13612 | -0.03 | 6.399
14.5 | 0.899 | 0.14333 | -0.032 | 6.269
15 | 0.926 | 0.14798 | -0.033 | 6.256
15.5 | 0.952 | 0.15687 | -0.033 | 6.071
16 | 0.979 | 0.16047 | -0.034 | 6.102
16.5 | 1.007 | 0.16779 | -0.036 | 6.004
17 | 1.034 | 0.16668 | -0.036 | 6.201
17.5 | 1.06 | 0.176 | -0.037 | 6.022
18 | 1.089 | 0.18099 | -0.039 | 6.017
18.5 | 1.115 | 0.18633 | -0.039 | 5.982
19 | 1.141 | 0.19209 | -0.039 | 5.938
19.5 | 1.167 | 0.19843 | -0.04 | 5.879
20 | 1.196 | 0.21199 | -0.042 | 5.643

## 48. Re 1M Mach 0.50 (2)
BIGFOIL.COM POLAR EXPORT
NACA63-314 a=0.5
NACA63-314 a=0.5 |  |  |  | Cl Max: | 1.1422 | at alpha= | 11.5 | deg
XFOIL ncrit=9 |  |  |  | L/D Max: | 118.093 | at alpha= | 4.5 | deg
Re: | 1000000 |  |  | Cd Min: | 0.26326 | at alpha= | -20 | deg
Mach: | 0.5 |  |  | Cl=0 at alpha= | -1.9632 | deg
|  |  |  | @ Cl=0.1, Cd= | 0.0067841
|  |  |  | @ Cl=0.4, Cd= | 0.0066867
|  |  |  | @ Cl=0.6, Cd= | 0.0068246
alpha (deg) | Cl | Cd | Cm | Cl/Cd
-20 | -0.753 | 0.26326 | 0.0647 | -2.8603
-19.5 | -0.7328 | 0.2527 | 0.0581 | -2.8999
-19 | -0.7102 | 0.24404 | 0.0531 | -2.9102
-18.5 | -0.6865 | 0.23676 | 0.0484 | -2.8996
-18 | -0.663 | 0.22902 | 0.0433 | -2.8949
-17.5 | -0.6453 | 0.21806 | 0.0363 | -2.9593
-17 | -0.6216 | 0.21041 | 0.0322 | -2.9542
-16.5 | -0.5978 | 0.20333 | 0.0276 | -2.94
-16 | -0.5835 | 0.19216 | 0.0202 | -3.0365
-15.5 | -0.5596 | 0.18459 | 0.0166 | -3.0316
-15 | -0.5364 | 0.17743 | 0.0122 | -3.0232
-14.5 | -0.5242 | 0.16704 | 0.0053 | -3.1382
-14 | -0.5082 | 0.15749 | -0.0005 | -3.2269
-13.5 | -0.4921 | 0.14969 | -0.0035 | -3.2875
-13 | -0.4729 | 0.14265 | -0.0069 | -3.3151
-12.5 | -0.463 | 0.13262 | -0.012 | -3.4912
-12 | -0.4552 | 0.12264 | -0.0174 | -3.7117
-11.5 | -0.4518 | 0.11209 | -0.0232 | -4.0307
-11 | -0.4547 | 0.10085 | -0.0295 | -4.5087
-10.5 | -0.4653 | 0.08884 | -0.0367 | -5.2375
-10 | -0.4904 | 0.07474 | -0.0455 | -6.5614
-9.5 | -0.5376 | 0.05643 | -0.0585 | -9.5268
-9 | -0.5732 | 0.0441 | -0.0681 | -12.9977
-8.5 | -0.6066 | 0.0349 | -0.0729 | -17.3811
-8 | -0.6374 | 0.02808 | -0.0715 | -22.6994
-7.5 | -0.649 | 0.02314 | -0.0657 | -28.0467
-7 | -0.6208 | 0.01943 | -0.0616 | -31.9506
-6.5 | -0.5753 | 0.01644 | -0.0581 | -34.9939
-6 | -0.5211 | 0.01433 | -0.0551 | -36.3643
-5.5 | -0.4641 | 0.01265 | -0.0526 | -36.6877
-5 | -0.4003 | 0.01163 | -0.0511 | -34.4196
-4.5 | -0.3359 | 0.01069 | -0.0498 | -31.4219
-4 | -0.2685 | 0.01001 | -0.0491 | -26.8232
-3.5 | -0.2013 | 0.00943 | -0.0487 | -21.3468
-3 | -0.1361 | 0.0085 | -0.0485 | -16.0118
-2.5 | -0.0737 | 0.00728 | -0.0485 | -10.1236
-2 | -0.0051 | 0.00693 | -0.0487 | -0.73593
-1.5 | 0.0642 | 0.00682 | -0.049 | 9.4135
-1 | 0.134 | 0.00675 | -0.0495 | 19.8519
-0.5 | 0.2033 | 0.0067 | -0.0499 | 30.3433
0 | 0.2728 | 0.00666 | -0.0504 | 40.961
0.5 | 0.3423 | 0.00667 | -0.0509 | 51.3193
1 | 0.4115 | 0.00669 | -0.0514 | 61.5097
1.5 | 0.4812 | 0.00669 | -0.0519 | 71.9283
2 | 0.5504 | 0.00676 | -0.0522 | 81.4201
2.5 | 0.6195 | 0.00685 | -0.0524 | 90.438
3 | 0.689 | 0.00692 | -0.0524 | 99.5665
3.5 | 0.7577 | 0.00705 | -0.0522 | 107.4752
4.5 | 0.8916 | 0.00755 | -0.0507 | 118.0927
5 | 0.9528 | 0.00811 | -0.0489 | 117.4846
5.5 | 0.9937 | 0.00955 | -0.0443 | 104.0524
6 | 1.01 | 0.01161 | -0.0366 | 86.994
6.5 | 1.0203 | 0.01409 | -0.0299 | 72.4131
7 | 1.0312 | 0.017 | -0.0243 | 60.6588
7.5 | 1.0513 | 0.01989 | -0.02 | 52.8557
8 | 1.0719 | 0.023 | -0.0161 | 46.6043
8.5 | 1.0948 | 0.0262 | -0.0128 | 41.7863
9 | 1.1058 | 0.03039 | -0.0095 | 36.387
9.5 | 1.1196 | 0.03465 | -0.0067 | 32.3117
10 | 1.1294 | 0.03954 | -0.0044 | 28.5635
10.5 | 1.1347 | 0.04516 | -0.0027 | 25.1262
11 | 1.14 | 0.05116 | -0.0014 | 22.283
11.5 | 1.1422 | 0.05798 | -0.0011 | 19.6999
12 | 1.1342 | 0.06643 | -0.0025 | 17.0736
12.5 | 1.1153 | 0.07688 | -0.0057 | 14.507
13 | 1.0894 | 0.08918 | -0.0112 | 12.2157
13.5 | 1.0608 | 0.10298 | -0.0189 | 10.301
14 | 1.0309 | 0.11816 | -0.0283 | 8.7246
14.5 | 1.0038 | 0.13407 | -0.0386 | 7.4871
15 | 0.98 | 0.15036 | -0.0492 | 6.5177
15.5 | 0.9611 | 0.16664 | -0.0596 | 5.7675
16 | 0.9483 | 0.18252 | -0.0695 | 5.1956
16.5 | 0.9378 | 0.19997 | -0.0797 | 4.6897

## 49. Re 2M Mach 0.00 (1)
BIGFOIL.COM POLAR EXPORT
NACA63-314 a=0.5
NACA63-314 a=0.5 |  |  |  | Cl Max: | 1.336 | at alpha= | 12.5 | deg
JavaFoil+Calcfoil stall+Eppler ext transition |  |  |  | L/D Max: | 130.015 | at alpha= | 6 | deg
Re: | 2000000 |  |  | Cd Min: | 0.00568 | at alpha= | -0.5 | deg
Mach: | 0 |  |  | Cl=0 at alpha= | -1.9417 | deg
|  |  |  | @ Cl=0.1, Cd= | 0.0056923
|  |  |  | @ Cl=0.4, Cd= | 0.0058761
|  |  |  | @ Cl=0.6, Cd= | 0.0061567
alpha (deg) | Cl | Cd | Cm | Cl/Cd
-16.5 | -0.786 | 0.12357 | -0.012 | -6.363
-16 | -0.801 | 0.11748 | -0.012 | -6.821
-15.5 | -0.815 | 0.11072 | -0.013 | -7.363
-15 | -0.825 | 0.10474 | -0.013 | -7.876
-14.5 | -0.834 | 0.0977 | -0.014 | -8.534
-14 | -0.841 | 0.08958 | -0.015 | -9.383
-13.5 | -0.84 | 0.08221 | -0.016 | -10.213
-13 | -0.835 | 0.07422 | -0.017 | -11.246
-12.5 | -0.867 | 0.04688 | -0.021 | -18.484
-12 | -0.876 | 0.03386 | -0.023 | -25.876
-11.5 | -0.896 | 0.02072 | -0.025 | -43.231
-11 | -0.892 | 0.01585 | -0.027 | -56.295
-10.5 | -0.871 | 0.0142 | -0.028 | -61.315
-10 | -0.845 | 0.01294 | -0.028 | -65.277
-9.5 | -0.814 | 0.01143 | -0.029 | -71.198
-9 | -0.778 | 0.01132 | -0.03 | -68.731
-8.5 | -0.734 | 0.01086 | -0.03 | -67.591
-8 | -0.687 | 0.01038 | -0.031 | -66.181
-7.5 | -0.638 | 0.01003 | -0.031 | -63.604
-7 | -0.586 | 0.00965 | -0.032 | -60.752
-6.5 | -0.533 | 0.00933 | -0.032 | -57.156
-6 | -0.478 | 0.009 | -0.033 | -53.13
-5.5 | -0.422 | 0.00876 | -0.033 | -48.134
-5 | -0.364 | 0.00852 | -0.034 | -42.735
-4.5 | -0.306 | 0.00825 | -0.034 | -37.064
-4 | -0.247 | 0.0081 | -0.035 | -30.485
-3.5 | -0.187 | 0.00789 | -0.035 | -23.731
-3 | -0.127 | 0.00585 | -0.036 | -21.796
-2.5 | -0.067 | 0.00578 | -0.036 | -11.656
-2 | -0.007 | 0.00575 | -0.037 | -1.226
-1.5 | 0.053 | 0.0057 | -0.037 | 9.363
-1 | 0.114 | 0.00569 | -0.038 | 20.054
-0.5 | 0.175 | 0.00568 | -0.039 | 30.714
0 | 0.235 | 0.00572 | -0.039 | 41.108
0.5 | 0.296 | 0.00579 | -0.04 | 51.026
1 | 0.356 | 0.00584 | -0.04 | 60.996
1.5 | 0.417 | 0.00589 | -0.041 | 70.687
2 | 0.476 | 0.00597 | -0.041 | 79.711
2.5 | 0.536 | 0.0061 | -0.042 | 87.897
3 | 0.596 | 0.00616 | -0.042 | 96.763
3.5 | 0.656 | 0.00611 | -0.043 | 107.278
4 | 0.715 | 0.00626 | -0.043 | 114.144
4.5 | 0.773 | 0.00639 | -0.044 | 120.931
5 | 0.831 | 0.00662 | -0.044 | 125.531
5.5 | 0.888 | 0.00689 | -0.045 | 128.902
6 | 0.943 | 0.00726 | -0.046 | 130.015
6.5 | 0.981 | 0.01194 | -0.045 | 82.16
7 | 1.029 | 0.01262 | -0.046 | 81.528
7.5 | 1.076 | 0.01329 | -0.046 | 80.927
8 | 1.12 | 0.01401 | -0.046 | 79.955
8.5 | 1.163 | 0.01472 | -0.047 | 78.973
9 | 1.2 | 0.01565 | -0.047 | 76.664
9.5 | 1.233 | 0.01657 | -0.048 | 74.395
10 | 1.262 | 0.01753 | -0.048 | 71.975
10.5 | 1.286 | 0.01858 | -0.048 | 69.22
11 | 1.306 | 0.01985 | -0.049 | 65.789
11.5 | 1.321 | 0.02124 | -0.049 | 62.195
12 | 1.331 | 0.02262 | -0.049 | 58.853
12.5 | 1.336 | 0.02437 | -0.049 | 54.799
13 | 1.336 | 0.02617 | -0.05 | 51.033
13.5 | 1.326 | 0.02811 | -0.05 | 47.178
14 | 1.31 | 0.03063 | -0.05 | 42.762
14.5 | 1.288 | 0.03362 | -0.05 | 38.299
15 | 1.26 | 0.03719 | -0.05 | 33.893
15.5 | 1.224 | 0.04321 | -0.05 | 28.316
16 | 1.184 | 0.04981 | -0.05 | 23.774
16.5 | 1.138 | 0.05882 | -0.049 | 19.353
17 | 1.028 | 0.10774 | -0.04 | 9.538
17.5 | 0.982 | 0.12444 | -0.037 | 7.89

## 50. Re 2M Mach 0.00 (2)
BIGFOIL.COM POLAR EXPORT
NACA63-314 a=0.5
NACA63-314 a=0.5 |  |  |  | Cl Max: | 1.5421 | at alpha= | 18.5 | deg
XFOIL ncrit=9 |  |  |  | L/D Max: | 129.792 | at alpha= | 4.5 | deg
Re: | 2000000 |  |  | Cd Min: | 0.15097 | at alpha= | -19.5 | deg
Mach: | 0 |  |  | Cl=0 at alpha= | -1.9572 | deg
|  |  |  | @ Cl=0.1, Cd= | 0.0052403
|  |  |  | @ Cl=0.4, Cd= | 0.00502
|  |  |  | @ Cl=0.6, Cd= | 0.0051786
alpha (deg) | Cl | Cd | Cm | Cl/Cd
-19.5 | -0.8959 | 0.15097 | 0.0121 | -5.9343
-19 | -0.9985 | 0.11814 | -0.0081 | -8.4518
-18.5 | -1.1259 | 0.08448 | -0.0295 | -13.3274
-18 | -1.1701 | 0.06886 | -0.0394 | -16.9924
-17.5 | -1.1926 | 0.05814 | -0.0459 | -20.5126
-17 | -1.2067 | 0.04965 | -0.0506 | -24.3041
-16.5 | -1.2457 | 0.03912 | -0.0552 | -31.843
-16 | -1.2656 | 0.03201 | -0.0569 | -39.5376
-15.5 | -1.264 | 0.0278 | -0.0565 | -45.4676
-15 | -1.2527 | 0.02492 | -0.0551 | -50.2689
-14 | -1.2144 | 0.0217 | -0.0496 | -55.9631
-13.5 | -1.1916 | 0.02062 | -0.0456 | -57.7886
-13 | -1.1583 | 0.01937 | -0.0433 | -59.7987
-12.5 | -1.1198 | 0.01823 | -0.0417 | -61.4262
-12 | -1.0761 | 0.01733 | -0.0405 | -62.0946
-11.5 | -1.0299 | 0.01652 | -0.0397 | -62.3426
-11 | -0.9905 | 0.01482 | -0.0381 | -66.8354
-10.5 | -0.943 | 0.01384 | -0.0374 | -68.1358
-10 | -0.8922 | 0.01315 | -0.0371 | -67.8479
-9.5 | -0.8402 | 0.01252 | -0.0368 | -67.1086
-9 | -0.7872 | 0.01196 | -0.0367 | -65.8194
-8.5 | -0.7337 | 0.01143 | -0.0366 | -64.1907
-8 | -0.6812 | 0.01063 | -0.0365 | -64.0828
-7.5 | -0.6261 | 0.01022 | -0.0366 | -61.2622
-7 | -0.5703 | 0.00986 | -0.0368 | -57.8398
-6.5 | -0.5152 | 0.00931 | -0.0369 | -55.3383
-6 | -0.4588 | 0.00899 | -0.0372 | -51.0345
-5.5 | -0.4022 | 0.00861 | -0.0375 | -46.7131
-5 | -0.3453 | 0.00832 | -0.0379 | -41.5024
-4.5 | -0.2882 | 0.00799 | -0.0382 | -36.0701
-3.5 | -0.1745 | 0.00715 | -0.0391 | -24.4056
-3 | -0.1183 | 0.00655 | -0.0396 | -18.0611
-2.5 | -0.0623 | 0.00586 | -0.0401 | -10.6314
-2 | -0.005 | 0.00548 | -0.0406 | -0.91241
-1.5 | 0.0534 | 0.00532 | -0.0412 | 10.0376
-1 | 0.1119 | 0.00522 | -0.0418 | 21.4368
-0.5 | 0.1707 | 0.00515 | -0.0424 | 33.1456
0 | 0.2292 | 0.00509 | -0.043 | 45.0295
0.5 | 0.288 | 0.00505 | -0.0436 | 57.0297
1 | 0.3466 | 0.00502 | -0.0442 | 69.0438
1.5 | 0.4051 | 0.00502 | -0.0448 | 80.6972
2 | 0.4637 | 0.00502 | -0.0454 | 92.3705
2.5 | 0.5221 | 0.00506 | -0.046 | 103.1818
3 | 0.58 | 0.00513 | -0.0465 | 113.0604
3.5 | 0.6376 | 0.00527 | -0.047 | 120.9867
4 | 0.6948 | 0.00541 | -0.0474 | 128.4288
4.5 | 0.7502 | 0.00578 | -0.0477 | 129.7924
5 | 0.8043 | 0.00626 | -0.0477 | 128.4824
5.5 | 0.8538 | 0.00719 | -0.0472 | 118.7483
6 | 0.8997 | 0.00829 | -0.0462 | 108.5283
6.5 | 0.9443 | 0.00924 | -0.0448 | 102.197
7 | 0.9856 | 0.00994 | -0.0425 | 99.1549
7.5 | 1.038 | 0.01089 | -0.0429 | 95.3168
8 | 1.0853 | 0.01161 | -0.0421 | 93.4798
8.5 | 1.1312 | 0.01232 | -0.041 | 91.8182
9 | 1.1739 | 0.01312 | -0.0395 | 89.4741
9.5 | 1.2161 | 0.01381 | -0.0379 | 88.0594
10 | 1.2459 | 0.01473 | -0.0342 | 84.5825
10.5 | 1.2729 | 0.0157 | -0.0305 | 81.0764
11 | 1.3 | 0.01691 | -0.0274 | 76.8776
11.5 | 1.3243 | 0.01846 | -0.0244 | 71.7389
12 | 1.3502 | 0.02009 | -0.0219 | 67.2076
12.5 | 1.3777 | 0.02172 | -0.0199 | 63.43
13 | 1.4009 | 0.02373 | -0.0178 | 59.035
13.5 | 1.4195 | 0.02621 | -0.0157 | 54.1587
14 | 1.4384 | 0.02881 | -0.014 | 49.9271
14.5 | 1.4592 | 0.03137 | -0.0127 | 46.5158
15 | 1.4776 | 0.0342 | -0.0115 | 43.2047
15.5 | 1.4918 | 0.0376 | -0.0105 | 39.6755
16 | 1.5012 | 0.04166 | -0.0097 | 36.0346
16.5 | 1.5089 | 0.04613 | -0.0094 | 32.7097
17 | 1.5216 | 0.05026 | -0.0095 | 30.2746
17.5 | 1.5332 | 0.0547 | -0.0099 | 28.0293
18 | 1.538 | 0.06015 | -0.0107 | 25.5694
18.5 | 1.5421 | 0.06592 | -0.0119 | 23.3935
19 | 1.5381 | 0.07304 | -0.0139 | 21.0583
19.5 | 1.5272 | 0.08155 | -0.0168 | 18.7272
20 | 1.5115 | 0.09123 | -0.0206 | 16.568

## 51. Re 2M Mach 0.10 (1)
BIGFOIL.COM POLAR EXPORT
NACA63-314 a=0.5
NACA63-314 a=0.5 |  |  |  | Cl Max: | 1.326 | at alpha= | 12.5 | deg
JavaFoil+Calcfoil stall+Eppler ext transition |  |  |  | L/D Max: | 129.147 | at alpha= | 5.5 | deg
Re: | 2000000 |  |  | Cd Min: | 0.00569 | at alpha= | -1 | deg
Mach: | 0.1 |  |  | Cl=0 at alpha= | -1.9426 | deg
|  |  |  | @ Cl=0.1, Cd= | 0.0056949
|  |  |  | @ Cl=0.4, Cd= | 0.005902
|  |  |  | @ Cl=0.6, Cd= | 0.0061692
alpha (deg) | Cl | Cd | Cm | Cl/Cd
-16 | -0.773 | 0.11929 | -0.012 | -6.483
-15.5 | -0.79 | 0.11218 | -0.012 | -7.04
-15 | -0.803 | 0.10594 | -0.013 | -7.582
-14.5 | -0.815 | 0.0998 | -0.013 | -8.165
-14 | -0.824 | 0.0921 | -0.014 | -8.947
-13.5 | -0.824 | 0.0851 | -0.015 | -9.688
-13 | -0.819 | 0.07863 | -0.016 | -10.417
-12.5 | -0.838 | 0.05714 | -0.02 | -14.669
-12 | -0.822 | 0.05469 | -0.02 | -15.037
-11.5 | -0.878 | 0.02409 | -0.025 | -36.448
-11 | -0.884 | 0.01675 | -0.027 | -52.794
-10.5 | -0.867 | 0.01453 | -0.028 | -59.674
-10 | -0.843 | 0.0132 | -0.028 | -63.819
-9.5 | -0.812 | 0.0123 | -0.029 | -66.049
-9 | -0.779 | 0.0115 | -0.03 | -67.796
-8.5 | -0.736 | 0.01091 | -0.03 | -67.439
-8 | -0.689 | 0.01048 | -0.031 | -65.786
-7.5 | -0.64 | 0.01007 | -0.031 | -63.576
-7 | -0.589 | 0.00973 | -0.032 | -60.51
-6.5 | -0.535 | 0.0094 | -0.032 | -56.957
-6 | -0.48 | 0.0091 | -0.033 | -52.779
-5.5 | -0.424 | 0.00878 | -0.033 | -48.276
-5 | -0.366 | 0.00853 | -0.034 | -42.873
-4.5 | -0.307 | 0.00832 | -0.034 | -36.947
-4 | -0.248 | 0.00811 | -0.035 | -30.561
-3.5 | -0.188 | 0.0079 | -0.036 | -23.828
-3 | -0.128 | 0.00586 | -0.036 | -21.87
-2.5 | -0.068 | 0.00578 | -0.037 | -11.705
-2 | -0.007 | 0.00575 | -0.037 | -1.231
-1.5 | 0.054 | 0.00571 | -0.038 | 9.404
-1 | 0.115 | 0.00569 | -0.038 | 20.157
-0.5 | 0.175 | 0.00569 | -0.039 | 30.831
0 | 0.236 | 0.00572 | -0.039 | 41.298
0.5 | 0.297 | 0.0058 | -0.04 | 51.259
1 | 0.358 | 0.00584 | -0.04 | 61.245
1.5 | 0.419 | 0.00593 | -0.041 | 70.551
2 | 0.478 | 0.00602 | -0.041 | 79.494
2.5 | 0.539 | 0.00612 | -0.042 | 88.053
3 | 0.599 | 0.00617 | -0.043 | 97.064
3.5 | 0.659 | 0.00612 | -0.043 | 107.654
4 | 0.718 | 0.00627 | -0.044 | 114.498
4.5 | 0.777 | 0.0064 | -0.044 | 121.324
5 | 0.835 | 0.00664 | -0.045 | 125.659
5.5 | 0.892 | 0.00691 | -0.045 | 129.147
6 | 0.948 | 0.00734 | -0.046 | 129.145
6.5 | 0.984 | 0.01203 | -0.045 | 81.843
7 | 1.033 | 0.01274 | -0.046 | 81.115
7.5 | 1.08 | 0.01342 | -0.046 | 80.453
8 | 1.124 | 0.01416 | -0.047 | 79.387
8.5 | 1.166 | 0.01489 | -0.047 | 78.32
9 | 1.203 | 0.01585 | -0.047 | 75.869
9.5 | 1.235 | 0.01679 | -0.048 | 73.556
10 | 1.263 | 0.01778 | -0.048 | 71.028
10.5 | 1.286 | 0.01886 | -0.048 | 68.157
11 | 1.304 | 0.02017 | -0.049 | 64.633
11.5 | 1.317 | 0.02145 | -0.049 | 61.396
12 | 1.325 | 0.02304 | -0.049 | 57.484
12.5 | 1.326 | 0.02506 | -0.05 | 52.911
13 | 1.323 | 0.02678 | -0.05 | 49.42
13.5 | 1.309 | 0.0291 | -0.05 | 44.994
14 | 1.288 | 0.03186 | -0.05 | 40.427
14.5 | 1.261 | 0.03528 | -0.05 | 35.73
15 | 1.229 | 0.03885 | -0.05 | 31.628
15.5 | 1.183 | 0.04663 | -0.05 | 25.377
16 | 1.131 | 0.05687 | -0.049 | 19.894
16.5 | 1.015 | 0.10562 | -0.039 | 9.612
17 | 0.967 | 0.12178 | -0.036 | 7.94
17.5 | 0.926 | 0.13421 | -0.034 | 6.899

## 52. Re 2M Mach 0.10 (2)
BIGFOIL.COM POLAR EXPORT
NACA63-314 a=0.5
NACA63-314 a=0.5 |  |  |  | Cl Max: | 1.5258 | at alpha= | 18 | deg
XFOIL ncrit=9 |  |  |  | L/D Max: | 129.948 | at alpha= | 4.5 | deg
Re: | 2000000 |  |  | Cd Min: | 0.1379 | at alpha= | -19 | deg
Mach: | 0.1 |  |  | Cl=0 at alpha= | -1.9583 | deg
|  |  |  | @ Cl=0.1, Cd= | 0.0052457
|  |  |  | @ Cl=0.4, Cd= | 0.0050387
|  |  |  | @ Cl=0.6, Cd= | 0.0051893
alpha (deg) | Cl | Cd | Cm | Cl/Cd
-19 | -0.9192 | 0.1379 | 0.0033 | -6.6657
-18.5 | -0.9884 | 0.11352 | -0.0119 | -8.7068
-18 | -1.059 | 0.09062 | -0.0265 | -11.6862
-17.5 | -1.1126 | 0.07266 | -0.0381 | -15.3124
-17 | -1.1549 | 0.05862 | -0.0469 | -19.7015
-16.5 | -1.1957 | 0.04667 | -0.0535 | -25.6203
-16 | -1.2282 | 0.03716 | -0.0575 | -33.0517
-15.5 | -1.2357 | 0.0314 | -0.0586 | -39.3535
-15 | -1.2332 | 0.02729 | -0.058 | -45.1887
-14.5 | -1.2087 | 0.02532 | -0.057 | -47.737
-14 | -1.1953 | 0.02302 | -0.0546 | -51.9244
-13.5 | -1.1824 | 0.02165 | -0.0496 | -54.6143
-13 | -1.1571 | 0.02026 | -0.0461 | -57.1125
-12.5 | -1.1216 | 0.01895 | -0.0439 | -59.1873
-12 | -1.0799 | 0.01788 | -0.0424 | -60.3971
-11.5 | -1.0345 | 0.01698 | -0.0413 | -60.9246
-11 | -0.9936 | 0.01543 | -0.0398 | -64.394
-10.5 | -0.9485 | 0.01416 | -0.0386 | -66.9845
-10 | -0.8978 | 0.01339 | -0.0381 | -67.05
-9.5 | -0.8456 | 0.01271 | -0.0377 | -66.5303
-9 | -0.7925 | 0.0121 | -0.0375 | -65.4959
-8 | -0.6858 | 0.01074 | -0.0371 | -63.8547
-7.5 | -0.6303 | 0.01029 | -0.0371 | -61.2536
-7 | -0.5742 | 0.00992 | -0.0373 | -57.8831
-6.5 | -0.5186 | 0.00937 | -0.0374 | -55.3469
-6 | -0.4618 | 0.00902 | -0.0376 | -51.1973
-5.5 | -0.4048 | 0.00866 | -0.0379 | -46.7436
-5 | -0.3475 | 0.00835 | -0.0382 | -41.6168
-4.5 | -0.29 | 0.00801 | -0.0385 | -36.2047
-4 | -0.2326 | 0.00765 | -0.0389 | -30.4052
-3.5 | -0.1755 | 0.00718 | -0.0393 | -24.4429
-3 | -0.1189 | 0.00659 | -0.0398 | -18.0425
-2.5 | -0.0626 | 0.0059 | -0.0403 | -10.6102
-2 | -0.0049 | 0.00549 | -0.0409 | -0.89253
-1.5 | 0.0538 | 0.00534 | -0.0414 | 10.0749
-1 | 0.1126 | 0.00522 | -0.042 | 21.5709
-0.5 | 0.1718 | 0.00517 | -0.0427 | 33.2302
0 | 0.2307 | 0.0051 | -0.0433 | 45.2353
0.5 | 0.2898 | 0.00507 | -0.0439 | 57.1598
1 | 0.3488 | 0.00503 | -0.0445 | 69.3439
1.5 | 0.4076 | 0.00504 | -0.0451 | 80.873
2 | 0.4666 | 0.00504 | -0.0457 | 92.5794
2.5 | 0.5254 | 0.00507 | -0.0463 | 103.6292
3 | 0.5837 | 0.00515 | -0.0468 | 113.3398
3.5 | 0.6417 | 0.00529 | -0.0472 | 121.3043
4 | 0.6993 | 0.00544 | -0.0477 | 128.5478
4.5 | 0.755 | 0.00581 | -0.0479 | 129.9484
5 | 0.8094 | 0.00631 | -0.0479 | 128.2726
5.5 | 0.8587 | 0.00728 | -0.0473 | 117.9533
6 | 0.9048 | 0.00838 | -0.0462 | 107.9714
6.5 | 0.9492 | 0.00935 | -0.0447 | 101.5187
7 | 0.9904 | 0.01007 | -0.0423 | 98.3515
7.5 | 1.0432 | 0.01101 | -0.0427 | 94.7502
8 | 1.0904 | 0.01173 | -0.0417 | 92.9582
8.5 | 1.1363 | 0.01245 | -0.0405 | 91.2691
9 | 1.1783 | 0.01328 | -0.0387 | 88.7274
9.5 | 1.2194 | 0.014 | -0.0368 | 87.1
10 | 1.2427 | 0.01506 | -0.0321 | 82.5166
10.5 | 1.2725 | 0.01604 | -0.0289 | 79.3329
11 | 1.2995 | 0.01738 | -0.0258 | 74.7699
11.5 | 1.3216 | 0.01918 | -0.0227 | 68.9051
12 | 1.3499 | 0.02075 | -0.0205 | 65.0554
12.5 | 1.3768 | 0.02252 | -0.0185 | 61.1368
13 | 1.399 | 0.02471 | -0.0163 | 56.6168
13.5 | 1.4137 | 0.02761 | -0.0141 | 51.2025
14 | 1.4364 | 0.03001 | -0.0126 | 47.864
14.5 | 1.4559 | 0.0328 | -0.0113 | 44.3872
15 | 1.4732 | 0.03586 | -0.0101 | 41.082
15.5 | 1.4854 | 0.03962 | -0.0092 | 37.4912
16 | 1.4881 | 0.04456 | -0.0085 | 33.3954
16.5 | 1.5029 | 0.04849 | -0.0084 | 30.994
17 | 1.5139 | 0.05302 | -0.0087 | 28.5534
17.5 | 1.5238 | 0.05785 | -0.0092 | 26.3405
18 | 1.5258 | 0.0639 | -0.0104 | 23.8779
18.5 | 1.5253 | 0.07053 | -0.0121 | 21.6263
19 | 1.511 | 0.07949 | -0.0149 | 19.0087
19.5 | 1.5019 | 0.08814 | -0.0182 | 17.0399
20 | 1.4905 | 0.09752 | -0.0223 | 15.284

## 53. Re 2M Mach 0.25 (1)
BIGFOIL.COM POLAR EXPORT
NACA63-314 a=0.5
NACA63-314 a=0.5 |  |  |  | Cl Max: | 1.28 | at alpha= | 11 | deg
JavaFoil+Calcfoil stall+Eppler ext transition |  |  |  | L/D Max: | 127.493 | at alpha= | 5.5 | deg
Re: | 2000000 |  |  | Cd Min: | 0.00573 | at alpha= | -1 | deg
Mach: | 0.25 |  |  | Cl=0 at alpha= | -1.9436 | deg
|  |  |  | @ Cl=0.1, Cd= | 0.0057357
|  |  |  | @ Cl=0.4, Cd= | 0.0059461
|  |  |  | @ Cl=0.6, Cd= | 0.0062431
alpha (deg) | Cl | Cd | Cm | Cl/Cd
-15.5 | -0.569 | 0.12833 | -0.011 | -4.43
-15 | -0.616 | 0.11916 | -0.011 | -5.172
-14.5 | -0.658 | 0.11196 | -0.012 | -5.876
-14 | -0.693 | 0.10397 | -0.012 | -6.669
-13.5 | -0.715 | 0.0967 | -0.013 | -7.39
-13 | -0.727 | 0.08956 | -0.014 | -8.119
-12.5 | -0.735 | 0.08252 | -0.015 | -8.906
-12 | -0.737 | 0.07727 | -0.015 | -9.539
-11.5 | -0.735 | 0.07116 | -0.016 | -10.326
-11 | -0.744 | 0.05632 | -0.02 | -13.203
-10.5 | -0.823 | 0.01936 | -0.027 | -42.52
-10 | -0.821 | 0.01503 | -0.029 | -54.614
-9.5 | -0.801 | 0.01344 | -0.03 | -59.603
-9 | -0.773 | 0.0125 | -0.03 | -61.797
-8.5 | -0.742 | 0.01154 | -0.031 | -64.302
-8 | -0.698 | 0.01096 | -0.032 | -63.714
-7.5 | -0.651 | 0.01044 | -0.032 | -62.351
-7 | -0.6 | 0.01001 | -0.033 | -59.999
-6.5 | -0.547 | 0.00967 | -0.033 | -56.596
-6 | -0.492 | 0.00926 | -0.034 | -53.073
-5.5 | -0.434 | 0.00894 | -0.034 | -48.566
-5 | -0.375 | 0.00868 | -0.035 | -43.243
-4.5 | -0.315 | 0.00844 | -0.035 | -37.332
-4 | -0.255 | 0.00822 | -0.036 | -30.967
-3.5 | -0.193 | 0.00801 | -0.037 | -24.144
-3 | -0.132 | 0.00593 | -0.037 | -22.194
-2.5 | -0.07 | 0.00583 | -0.038 | -11.927
-2 | -0.007 | 0.00578 | -0.038 | -1.26
-1.5 | 0.055 | 0.00575 | -0.039 | 9.592
-1 | 0.118 | 0.00573 | -0.039 | 20.55
-0.5 | 0.18 | 0.00578 | -0.04 | 31.196
0 | 0.243 | 0.00581 | -0.04 | 41.813
0.5 | 0.305 | 0.00586 | -0.041 | 52.11
1 | 0.368 | 0.00591 | -0.041 | 62.211
1.5 | 0.43 | 0.00598 | -0.042 | 71.919
2 | 0.491 | 0.00608 | -0.043 | 80.766
2.5 | 0.553 | 0.00619 | -0.043 | 89.432
3 | 0.615 | 0.00626 | -0.044 | 98.279
3.5 | 0.677 | 0.00626 | -0.044 | 108.082
4 | 0.738 | 0.00642 | -0.045 | 114.93
4.5 | 0.798 | 0.00657 | -0.045 | 121.467
5 | 0.857 | 0.00682 | -0.046 | 125.608
5.5 | 0.916 | 0.00718 | -0.046 | 127.493
6 | 0.972 | 0.00772 | -0.047 | 125.924
6.5 | 1.005 | 0.01264 | -0.047 | 79.528
7 | 1.054 | 0.01343 | -0.047 | 78.466
7.5 | 1.1 | 0.0142 | -0.047 | 77.459
8 | 1.143 | 0.015 | -0.048 | 76.175
8.5 | 1.182 | 0.01595 | -0.048 | 74.083
9 | 1.215 | 0.01699 | -0.048 | 71.52
9.5 | 1.241 | 0.01813 | -0.049 | 68.474
10 | 1.261 | 0.01939 | -0.049 | 65.04
10.5 | 1.274 | 0.02074 | -0.05 | 61.445
11 | 1.28 | 0.02228 | -0.05 | 57.441
11.5 | 1.277 | 0.02388 | -0.05 | 53.485
12 | 1.265 | 0.02623 | -0.05 | 48.211
12.5 | 1.243 | 0.0288 | -0.051 | 43.179
13 | 1.212 | 0.032 | -0.051 | 37.882
13.5 | 1.162 | 0.03624 | -0.051 | 32.069
14 | 1.088 | 0.04623 | -0.049 | 23.525
14.5 | 0.93 | 0.09761 | -0.036 | 9.528
15 | 0.858 | 0.11304 | -0.031 | 7.587
15.5 | 0.79 | 0.1235 | -0.029 | 6.396
16 | 0.718 | 0.13586 | -0.027 | 5.285

## 54. Re 2M Mach 0.25 (2)
BIGFOIL.COM POLAR EXPORT
NACA63-314 a=0.5
NACA63-314 a=0.5 |  |  |  | Cl Max: | 1.4459 | at alpha= | 16.5 | deg
XFOIL ncrit=9 |  |  |  | L/D Max: | 130.938 | at alpha= | 4.5 | deg
Re: | 2000000 |  |  | Cd Min: | 0.19229 | at alpha= | -17.5 | deg
Mach: | 0.25 |  |  | Cl=0 at alpha= | -1.9604 | deg
|  |  |  | @ Cl=0.1, Cd= | 0.0053186
|  |  |  | @ Cl=0.4, Cd= | 0.0051164
|  |  |  | @ Cl=0.6, Cd= | 0.0052631
alpha (deg) | Cl | Cd | Cm | Cl/Cd
-17.5 | -0.6301 | 0.19229 | 0.0271 | -3.2768
-17 | -0.6098 | 0.18676 | 0.0232 | -3.2652
-15.5 | -0.8911 | 0.08787 | -0.0314 | -10.1411
-15 | -0.9796 | 0.06394 | -0.0478 | -15.3206
-14.5 | -0.9987 | 0.05343 | -0.0548 | -18.6917
-13.5 | -1.0377 | 0.03519 | -0.0659 | -29.4885
-13 | -1.0509 | 0.02983 | -0.0651 | -35.2296
-12.5 | -1.0578 | 0.02566 | -0.0624 | -41.2237
-12 | -1.0555 | 0.02299 | -0.0574 | -45.9113
-11.5 | -1.0386 | 0.02085 | -0.0525 | -49.8129
-11 | -1.0022 | 0.01915 | -0.0497 | -52.3342
-10.5 | -0.9608 | 0.01754 | -0.0474 | -54.7777
-10 | -0.9238 | 0.01523 | -0.0448 | -60.6566
-9.5 | -0.8729 | 0.01415 | -0.0435 | -61.689
-9 | -0.8196 | 0.0132 | -0.0424 | -62.0909
-8.5 | -0.7649 | 0.01239 | -0.0416 | -61.7353
-8 | -0.7083 | 0.01175 | -0.041 | -60.2809
-7.5 | -0.6535 | 0.01079 | -0.0403 | -60.5653
-7 | -0.5954 | 0.01028 | -0.0401 | -57.9183
-6.5 | -0.5365 | 0.00987 | -0.04 | -54.3566
-6 | -0.4785 | 0.00926 | -0.0398 | -51.6739
-5.5 | -0.419 | 0.00892 | -0.0399 | -46.9731
-5 | -0.3597 | 0.00849 | -0.04 | -42.3675
-4.5 | -0.2999 | 0.00819 | -0.0402 | -36.6178
-4 | -0.2401 | 0.00783 | -0.0405 | -30.6641
-3.5 | -0.1809 | 0.00738 | -0.0408 | -24.5122
-3 | -0.1221 | 0.00679 | -0.0412 | -17.9823
-2.5 | -0.0641 | 0.00608 | -0.0417 | -10.5428
-2 | -0.0048 | 0.00556 | -0.0422 | -0.86331
-1.5 | 0.0558 | 0.00542 | -0.0428 | 10.2952
-1 | 0.1168 | 0.00528 | -0.0434 | 22.1212
-0.5 | 0.1778 | 0.00525 | -0.044 | 33.8667
0 | 0.239 | 0.00517 | -0.0446 | 46.2282
0.5 | 0.2999 | 0.00516 | -0.0452 | 58.1202
1 | 0.3611 | 0.00511 | -0.0459 | 70.6654
1.5 | 0.422 | 0.00512 | -0.0465 | 82.4219
2 | 0.4828 | 0.00515 | -0.0471 | 93.7476
2.5 | 0.5437 | 0.00517 | -0.0476 | 105.1644
3 | 0.6042 | 0.00527 | -0.0481 | 114.649
3.5 | 0.6644 | 0.00538 | -0.0485 | 123.4944
4 | 0.724 | 0.00558 | -0.0489 | 129.7491
4.5 | 0.7817 | 0.00597 | -0.0489 | 130.938
5 | 0.837 | 0.00658 | -0.0487 | 127.2036
5.5 | 0.8861 | 0.00771 | -0.0477 | 114.9287
6 | 0.9319 | 0.00892 | -0.0461 | 104.4731
6.5 | 0.9768 | 0.00989 | -0.0441 | 98.7664
7 | 1.0168 | 0.01071 | -0.0409 | 94.9393
7.5 | 1.0695 | 0.01167 | -0.0407 | 91.6452
8 | 1.1153 | 0.01248 | -0.0389 | 89.367
8.5 | 1.1576 | 0.01332 | -0.0365 | 86.9069
9 | 1.1885 | 0.01422 | -0.0322 | 83.5795
9.5 | 1.2148 | 0.01545 | -0.0279 | 78.6278
10 | 1.2419 | 0.01695 | -0.0243 | 73.2684
10.5 | 1.2714 | 0.01852 | -0.0214 | 68.6501
11 | 1.294 | 0.02067 | -0.0182 | 62.6028
11.5 | 1.3196 | 0.0228 | -0.0156 | 57.8772
12 | 1.3443 | 0.02511 | -0.0133 | 53.5364
12.5 | 1.3655 | 0.02781 | -0.0111 | 49.101
13 | 1.3792 | 0.03123 | -0.0089 | 44.1627
13.5 | 1.3998 | 0.03428 | -0.0073 | 40.8343
14 | 1.4157 | 0.03794 | -0.0059 | 37.3142
14.5 | 1.4276 | 0.04221 | -0.005 | 33.8214
15 | 1.433 | 0.04736 | -0.0044 | 30.2576
15.5 | 1.4393 | 0.05278 | -0.0044 | 27.2698
16 | 1.443 | 0.05875 | -0.005 | 24.5617
16.5 | 1.4459 | 0.06518 | -0.0061 | 22.1832
17 | 1.4434 | 0.07261 | -0.0081 | 19.8788
17.5 | 1.4292 | 0.08207 | -0.0114 | 17.4144
18 | 1.4122 | 0.09251 | -0.0157 | 15.2654
18.5 | 1.3927 | 0.10389 | -0.0211 | 13.4055
19 | 1.3676 | 0.11677 | -0.0279 | 11.7119
19.5 | 1.3415 | 0.13035 | -0.0357 | 10.2915
20 | 1.3089 | 0.14567 | -0.0453 | 8.9854

## 55. Re 2M Mach 0.50 (1)
BIGFOIL.COM POLAR EXPORT
NACA63-314 a=0.5
NACA63-314 a=0.5 |  |  |  | Cl Max: | 1.199 | at alpha= | 20 | deg
JavaFoil+Calcfoil stall+Eppler ext transition |  |  |  | L/D Max: | 120.23 | at alpha= | 5 | deg
Re: | 2000000 |  |  | Cd Min: | 0.00595 | at alpha= | -1.5 | deg
Mach: | 0.5 |  |  | Cl=0 at alpha= | -1.9429 | deg
|  |  |  | @ Cl=0.1, Cd= | 0.0059554
|  |  |  | @ Cl=0.4, Cd= | 0.0061843
|  |  |  | @ Cl=0.6, Cd= | 0.0065709
alpha (deg) | Cl | Cd | Cm | Cl/Cd
-20 | -0.999 | 0.18118 | -0.014 | -5.516
-19.5 | -0.97 | 0.16984 | -0.013 | -5.713
-19 | -0.943 | 0.1666 | -0.014 | -5.66
-18.5 | -0.916 | 0.1604 | -0.014 | -5.71
-18 | -0.889 | 0.15563 | -0.014 | -5.712
-17.5 | -0.862 | 0.15222 | -0.014 | -5.666
-17 | -0.833 | 0.14939 | -0.014 | -5.576
-16.5 | -0.806 | 0.14439 | -0.014 | -5.579
-16 | -0.778 | 0.14027 | -0.014 | -5.548
-15.5 | -0.751 | 0.13088 | -0.015 | -5.741
-15 | -0.723 | 0.12777 | -0.014 | -5.661
-14.5 | -0.695 | 0.1234 | -0.014 | -5.633
-14 | -0.668 | 0.14064 | -0.014 | -4.748
-13.5 | -0.641 | 0.1131 | -0.015 | -5.664
-13 | -0.613 | 0.10944 | -0.015 | -5.604
-12.5 | -0.585 | 0.10429 | -0.014 | -5.609
-12 | -0.557 | 0.10063 | -0.014 | -5.538
-11.5 | -0.53 | 0.09563 | -0.015 | -5.542
-11 | -0.502 | 0.09557 | -0.015 | -5.258
-10.5 | -0.475 | 0.08823 | -0.015 | -5.383
-10 | -0.447 | 0.08581 | -0.015 | -5.206
-9.5 | -0.419 | 0.08086 | -0.015 | -5.184
-9 | -0.392 | 0.06293 | -0.016 | -6.229
-8.5 | -0.364 | 0.06237 | -0.016 | -5.84
-8 | -0.379 | 0.05785 | -0.016 | -6.558
-7.5 | -0.594 | 0.01598 | -0.034 | -37.161
-7 | -0.608 | 0.01232 | -0.036 | -49.373
-6.5 | -0.581 | 0.01132 | -0.037 | -51.339
-6 | -0.533 | 0.0105 | -0.038 | -50.727
-5.5 | -0.476 | 0.00998 | -0.038 | -47.65
-5 | -0.414 | 0.00946 | -0.039 | -43.735
-4.5 | -0.349 | 0.00908 | -0.04 | -38.477
-4 | -0.283 | 0.00873 | -0.04 | -32.421
-3.5 | -0.215 | 0.0084 | -0.041 | -25.634
-3 | -0.147 | 0.00821 | -0.041 | -17.875
-2.5 | -0.078 | 0.00607 | -0.042 | -12.79
-2 | -0.008 | 0.00596 | -0.043 | -1.363
-1.5 | 0.062 | 0.00595 | -0.043 | 10.351
-1 | 0.132 | 0.00596 | -0.044 | 22.103
-0.5 | 0.202 | 0.00599 | -0.045 | 33.636
0 | 0.271 | 0.00605 | -0.045 | 44.868
0.5 | 0.341 | 0.0061 | -0.046 | 55.99
1 | 0.411 | 0.0062 | -0.046 | 66.336
1.5 | 0.481 | 0.00632 | -0.047 | 76.05
2 | 0.549 | 0.00646 | -0.048 | 84.994
2.5 | 0.618 | 0.00661 | -0.048 | 93.494
3 | 0.687 | 0.00684 | -0.049 | 100.449
3.5 | 0.756 | 0.00701 | -0.049 | 107.83
4 | 0.823 | 0.00711 | -0.05 | 115.655
4.5 | 0.889 | 0.00749 | -0.051 | 118.658
5 | 0.946 | 0.00787 | -0.051 | 120.23
5.5 | 1.002 | 0.00859 | -0.051 | 116.709
6 | 1.039 | 0.0148 | -0.051 | 70.246
6.5 | 1.087 | 0.01596 | -0.051 | 68.097
7 | 1.126 | 0.01717 | -0.052 | 65.607
7.5 | 1.155 | 0.01858 | -0.052 | 62.142
8 | 1.165 | 0.02036 | -0.052 | 57.224
8.5 | 1.142 | 0.02268 | -0.053 | 50.357
9 | 0.989 | 0.02594 | -0.053 | 38.122
9.5 | 0.63 | 0.06732 | -0.026 | 9.354
10 | 0.656 | 0.07205 | -0.025 | 9.106
10.5 | 0.682 | 0.0889 | -0.025 | 7.677
11 | 0.709 | 0.09225 | -0.025 | 7.689
11.5 | 0.737 | 0.09911 | -0.027 | 7.437
12 | 0.764 | 0.10245 | -0.028 | 7.455
12.5 | 0.79 | 0.10698 | -0.028 | 7.387
13 | 0.819 | 0.11338 | -0.031 | 7.224
13.5 | 0.845 | 0.11605 | -0.03 | 7.279
14 | 0.871 | 0.12087 | -0.031 | 7.209
14.5 | 0.9 | 0.12443 | -0.033 | 7.235
15 | 0.926 | 0.12978 | -0.033 | 7.137
15.5 | 0.953 | 0.13711 | -0.034 | 6.951
16 | 0.981 | 0.14512 | -0.035 | 6.761
16.5 | 1.008 | 0.14749 | -0.036 | 6.833
17 | 1.034 | 0.14812 | -0.037 | 6.983
17.5 | 1.061 | 0.15911 | -0.038 | 6.671
18 | 1.092 | 0.16352 | -0.04 | 6.677
18.5 | 1.115 | 0.16461 | -0.039 | 6.777
19 | 1.142 | 0.17091 | -0.04 | 6.68
19.5 | 1.169 | 0.1771 | -0.041 | 6.601
20 | 1.199 | 0.18829 | -0.043 | 6.369

## 56. Re 2M Mach 0.50 (2)
BIGFOIL.COM POLAR EXPORT
NACA63-314 a=0.5
NACA63-314 a=0.5 |  |  |  | Cl Max: | 1.2247 | at alpha= | 11 | deg
XFOIL ncrit=9 |  |  |  | L/D Max: | 134.79 | at alpha= | 4 | deg
Re: | 2000000 |  |  | Cd Min: | 0.25961 | at alpha= | -20 | deg
Mach: | 0.5 |  |  | Cl=0 at alpha= | -1.9733 | deg
|  |  |  | @ Cl=0.1, Cd= | 0.0056262
|  |  |  | @ Cl=0.4, Cd= | 0.00547
|  |  |  | @ Cl=0.6, Cd= | 0.0055728
alpha (deg) | Cl | Cd | Cm | Cl/Cd
-20 | -0.7581 | 0.25961 | 0.0646 | -2.9201
-19.5 | -0.7346 | 0.25217 | 0.0593 | -2.9131
-19 | -0.7131 | 0.24302 | 0.0538 | -2.9343
-18.5 | -0.6914 | 0.23435 | 0.0485 | -2.9503
-18 | -0.6733 | 0.22342 | 0.0426 | -3.0136
-17.5 | -0.6486 | 0.21667 | 0.0377 | -2.9935
-17 | -0.6279 | 0.20789 | 0.0324 | -3.0203
-16.5 | -0.6087 | 0.19857 | 0.027 | -3.0654
-16 | -0.5855 | 0.19115 | 0.0221 | -3.063
-15.5 | -0.5741 | 0.1803 | 0.0168 | -3.1841
-15 | -0.5544 | 0.17306 | 0.0127 | -3.2035
-14.5 | -0.5351 | 0.16516 | 0.008 | -3.2399
-14 | -0.5181 | 0.15649 | 0.0031 | -3.3108
-13.5 | -0.5056 | 0.14663 | -0.0024 | -3.4481
-13 | -0.4976 | 0.13593 | -0.0083 | -3.6607
-12.5 | -0.4942 | 0.12462 | -0.0146 | -3.9657
-12 | -0.5005 | 0.11192 | -0.0219 | -4.4719
-11.5 | -0.5029 | 0.10121 | -0.0286 | -4.9689
-11 | -0.513 | 0.08958 | -0.0359 | -5.7267
-10 | -0.5758 | 0.05971 | -0.0559 | -9.6433
-9.5 | -0.61 | 0.04651 | -0.0665 | -13.1155
-9 | -0.6444 | 0.03631 | -0.0732 | -17.7472
-8.5 | -0.678 | 0.02877 | -0.0742 | -23.5662
-8 | -0.7103 | 0.02324 | -0.0679 | -30.5637
-7.5 | -0.7045 | 0.01786 | -0.0623 | -39.4457
-7 | -0.6655 | 0.01452 | -0.058 | -45.8333
-6.5 | -0.6096 | 0.0126 | -0.0548 | -48.381
-6 | -0.5473 | 0.01123 | -0.0523 | -48.7355
-5.5 | -0.4818 | 0.01022 | -0.0505 | -47.1429
-5 | -0.4134 | 0.00949 | -0.0494 | -43.5616
-4.5 | -0.3443 | 0.00894 | -0.0486 | -38.5123
-4 | -0.2744 | 0.00851 | -0.0482 | -32.2444
-3.5 | -0.205 | 0.00811 | -0.048 | -25.2774
-2.5 | -0.0696 | 0.00687 | -0.0481 | -10.131
-2 | -0.0037 | 0.00596 | -0.0484 | -0.62081
-1.5 | 0.0655 | 0.0057 | -0.0488 | 11.4912
-1 | 0.1356 | 0.00555 | -0.0494 | 24.4324
-0.5 | 0.2057 | 0.00552 | -0.05 | 37.2645
0 | 0.276 | 0.00547 | -0.0507 | 50.457
0.5 | 0.3462 | 0.00547 | -0.0514 | 63.2907
1 | 0.4165 | 0.00547 | -0.052 | 76.1426
1.5 | 0.4868 | 0.00549 | -0.0526 | 88.6703
2 | 0.557 | 0.00553 | -0.0531 | 100.7233
2.5 | 0.6273 | 0.0056 | -0.0536 | 112.0179
3 | 0.6975 | 0.00571 | -0.0539 | 122.1541
3.5 | 0.7669 | 0.00592 | -0.0539 | 129.5439
4 | 0.8357 | 0.0062 | -0.0537 | 134.7903
4.5 | 0.9004 | 0.00681 | -0.0528 | 132.2173
5 | 0.9527 | 0.00813 | -0.0503 | 117.1833
6 | 1.0264 | 0.0113 | -0.0405 | 90.8319
6.5 | 1.0348 | 0.01278 | -0.0311 | 80.9703
7 | 1.0677 | 0.01461 | -0.027 | 73.0801
7.5 | 1.0985 | 0.01669 | -0.0228 | 65.8179
8 | 1.1312 | 0.0189 | -0.0189 | 59.8519
8.5 | 1.1572 | 0.02168 | -0.015 | 53.3764
9 | 1.1824 | 0.02473 | -0.0113 | 47.8124
9.5 | 1.1972 | 0.02863 | -0.0077 | 41.8163
10 | 1.2104 | 0.03291 | -0.0045 | 36.7791
10.5 | 1.2217 | 0.03771 | -0.0019 | 32.3972
11 | 1.2247 | 0.04355 | 0.0001 | 28.1217
11.5 | 1.2182 | 0.05063 | 0.0012 | 24.0608
12 | 1.2038 | 0.05904 | 0.0008 | 20.3896
12.5 | 1.1862 | 0.0687 | -0.0013 | 17.2664
13 | 1.1642 | 0.07979 | -0.0056 | 14.5908
13.5 | 1.1374 | 0.09248 | -0.0119 | 12.2989
14 | 1.1051 | 0.10695 | -0.0204 | 10.3329
14.5 | 1.0763 | 0.12207 | -0.03 | 8.8171
15 | 1.0495 | 0.1378 | -0.0403 | 7.6161
15.5 | 1.0271 | 0.15347 | -0.0506 | 6.6925
16 | 1.0037 | 0.1702 | -0.0617 | 5.8972

## 57. Re 3M Mach 0.00 (1)
BIGFOIL.COM POLAR EXPORT
NACA63-314 a=0.5
NACA63-314 a=0.5 |  |  |  | Cl Max: | 1.341 | at alpha= | 12.5 | deg
JavaFoil+Calcfoil stall+Eppler ext transition |  |  |  | L/D Max: | 130.51 | at alpha= | 5.5 | deg
Re: | 3000000 |  |  | Cd Min: | 0.00544 | at alpha= | -1 | deg
Mach: | 0 |  |  | Cl=0 at alpha= | -1.9417 | deg
|  |  |  | @ Cl=0.1, Cd= | 0.0054423
|  |  |  | @ Cl=0.4, Cd= | 0.0056293
|  |  |  | @ Cl=0.6, Cd= | 0.005938
alpha (deg) | Cl | Cd | Cm | Cl/Cd
-17.5 | -0.752 | 0.13335 | -0.011 | -5.637
-17 | -0.771 | 0.12649 | -0.012 | -6.096
-16.5 | -0.788 | 0.1201 | -0.012 | -6.565
-16 | -0.805 | 0.11175 | -0.013 | -7.205
-15.5 | -0.819 | 0.10565 | -0.013 | -7.751
-15 | -0.831 | 0.09818 | -0.014 | -8.461
-14.5 | -0.841 | 0.09041 | -0.015 | -9.305
-14 | -0.852 | 0.08081 | -0.016 | -10.537
-13.5 | -0.865 | 0.06563 | -0.019 | -13.173
-13 | -0.911 | 0.03541 | -0.023 | -25.734
-12.5 | -0.929 | 0.02353 | -0.024 | -39.494
-12 | -0.927 | 0.019 | -0.025 | -48.767
-11.5 | -0.916 | 0.0161 | -0.026 | -56.91
-11 | -0.901 | 0.01393 | -0.027 | -64.724
-10.5 | -0.878 | 0.01278 | -0.028 | -68.696
-10 | -0.851 | 0.01111 | -0.029 | -76.641
-9.5 | -0.82 | 0.01106 | -0.029 | -74.077
-9 | -0.778 | 0.01048 | -0.03 | -74.292
-8.5 | -0.734 | 0.01008 | -0.03 | -72.797
-8 | -0.687 | 0.00971 | -0.031 | -70.768
-7.5 | -0.638 | 0.00934 | -0.031 | -68.273
-7 | -0.586 | 0.00904 | -0.032 | -64.857
-6.5 | -0.533 | 0.00874 | -0.032 | -61.01
-6 | -0.478 | 0.00846 | -0.033 | -56.505
-5.5 | -0.422 | 0.00819 | -0.033 | -51.525
-5 | -0.364 | 0.00796 | -0.034 | -45.754
-4.5 | -0.306 | 0.00775 | -0.034 | -39.435
-4 | -0.247 | 0.0076 | -0.035 | -32.459
-3.5 | -0.187 | 0.00743 | -0.035 | -25.227
-3 | -0.127 | 0.00563 | -0.036 | -22.651
-2.5 | -0.067 | 0.00552 | -0.036 | -12.206
-2 | -0.007 | 0.00546 | -0.037 | -1.29
-1.5 | 0.053 | 0.00545 | -0.037 | 9.797
-1 | 0.114 | 0.00544 | -0.038 | 20.952
-0.5 | 0.175 | 0.00547 | -0.039 | 31.89
0 | 0.235 | 0.00551 | -0.039 | 42.639
0.5 | 0.296 | 0.00552 | -0.04 | 53.574
1 | 0.356 | 0.00555 | -0.04 | 64.114
1.5 | 0.417 | 0.00566 | -0.041 | 73.65
2 | 0.476 | 0.00572 | -0.041 | 83.176
2.5 | 0.536 | 0.00582 | -0.042 | 92.119
3 | 0.596 | 0.00593 | -0.042 | 100.402
3.5 | 0.656 | 0.00605 | -0.043 | 108.433
4 | 0.715 | 0.00611 | -0.043 | 116.91
4.5 | 0.773 | 0.00623 | -0.044 | 124.183
5 | 0.831 | 0.0064 | -0.044 | 129.836
5.5 | 0.888 | 0.0068 | -0.045 | 130.51
6 | 0.943 | 0.00775 | -0.046 | 121.719
6.5 | 0.984 | 0.01109 | -0.045 | 88.801
7 | 1.033 | 0.01173 | -0.046 | 88.064
7.5 | 1.08 | 0.01233 | -0.046 | 87.572
8 | 1.124 | 0.01298 | -0.047 | 86.657
8.5 | 1.167 | 0.01363 | -0.047 | 85.626
9 | 1.204 | 0.01446 | -0.047 | 83.262
9.5 | 1.237 | 0.01529 | -0.048 | 80.924
10 | 1.266 | 0.01619 | -0.048 | 78.209
10.5 | 1.291 | 0.01727 | -0.048 | 74.712
11 | 1.31 | 0.01839 | -0.049 | 71.27
11.5 | 1.325 | 0.01946 | -0.049 | 68.102
12 | 1.336 | 0.02071 | -0.049 | 64.505
12.5 | 1.341 | 0.02231 | -0.05 | 60.086
13 | 1.341 | 0.02397 | -0.05 | 55.934
13.5 | 1.332 | 0.02573 | -0.05 | 51.746
14 | 1.316 | 0.02787 | -0.051 | 47.207
14.5 | 1.294 | 0.0305 | -0.051 | 42.431
15 | 1.268 | 0.0335 | -0.051 | 37.849
15.5 | 1.234 | 0.03806 | -0.051 | 32.435
16 | 1.199 | 0.04245 | -0.051 | 28.245
16.5 | 1.161 | 0.0475 | -0.051 | 24.434
17 | 1.103 | 0.06188 | -0.049 | 17.826
17.5 | 1.039 | 0.08199 | -0.046 | 12.678

## 58. Re 3M Mach 0.00 (2)
BIGFOIL.COM POLAR EXPORT
NACA63-314 a=0.5
NACA63-314 a=0.5 |  |  |  | Cl Max: | 1.6151 | at alpha= | 19.5 | deg
XFOIL ncrit=9 |  |  |  | L/D Max: | 132.011 | at alpha= | 4 | deg
Re: | 3000000 |  |  | Cd Min: | 0.07744 | at alpha= | -20 | deg
Mach: | 0 |  |  | Cl=0 at alpha= | -1.9647 | deg
|  |  |  | @ Cl=0.1, Cd= | 0.0048403
|  |  |  | @ Cl=0.4, Cd= | 0.00463
|  |  |  | @ Cl=0.6, Cd= | 0.0048514
alpha (deg) | Cl | Cd | Cm | Cl/Cd
-20 | -1.3057 | 0.07744 | -0.0351 | -16.8608
-19.5 | -1.3556 | 0.06229 | -0.0445 | -21.7627
-19 | -1.3813 | 0.05216 | -0.0502 | -26.482
-18.5 | -1.3994 | 0.04395 | -0.054 | -31.8407
-18 | -1.4025 | 0.03806 | -0.0562 | -36.8497
-17.5 | -1.397 | 0.03354 | -0.0572 | -41.6518
-17 | -1.3901 | 0.02958 | -0.0574 | -46.9946
-16.5 | -1.3812 | 0.02625 | -0.0566 | -52.6171
-16 | -1.3682 | 0.02365 | -0.0549 | -57.852
-15 | -1.3351 | 0.02042 | -0.0483 | -65.382
-14.5 | -1.3123 | 0.01943 | -0.0442 | -67.5399
-14 | -1.2748 | 0.01854 | -0.0423 | -68.7594
-13.5 | -1.2397 | 0.0172 | -0.0403 | -72.0756
-13 | -1.2003 | 0.01594 | -0.0387 | -75.3011
-12.5 | -1.1549 | 0.01504 | -0.0377 | -76.7886
-12 | -1.1068 | 0.01431 | -0.0371 | -77.3445
-11.5 | -1.0573 | 0.01361 | -0.0366 | -77.6855
-11 | -1.0068 | 0.01294 | -0.0362 | -77.8053
-10.5 | -0.9552 | 0.01232 | -0.0359 | -77.5325
-10 | -0.9023 | 0.01181 | -0.0358 | -76.4014
-9.5 | -0.8509 | 0.01101 | -0.0354 | -77.2843
-9 | -0.7971 | 0.01047 | -0.0354 | -76.1318
-8.5 | -0.7423 | 0.01004 | -0.0355 | -73.9343
-8 | -0.6868 | 0.00967 | -0.0357 | -71.0238
-7.5 | -0.6315 | 0.0092 | -0.0358 | -68.6413
-7 | -0.5755 | 0.00884 | -0.0361 | -65.1018
-6.5 | -0.5188 | 0.00854 | -0.0364 | -60.7494
-6 | -0.4621 | 0.00819 | -0.0367 | -56.4225
-5.5 | -0.405 | 0.00791 | -0.0371 | -51.201
-5 | -0.3476 | 0.00764 | -0.0375 | -45.4974
-4.5 | -0.29 | 0.0074 | -0.038 | -39.1892
-4 | -0.2325 | 0.00711 | -0.0384 | -32.7004
-3.5 | -0.1752 | 0.00674 | -0.0389 | -25.9941
-3 | -0.1179 | 0.00634 | -0.0394 | -18.5962
-2.5 | -0.061 | 0.00581 | -0.04 | -10.4991
-2 | -0.0041 | 0.00524 | -0.0405 | -0.78244
-1.5 | 0.054 | 0.00499 | -0.0412 | 10.8216
-1 | 0.1124 | 0.0048 | -0.0418 | 23.4167
-0.5 | 0.1714 | 0.00476 | -0.0424 | 36.0084
0 | 0.2302 | 0.0047 | -0.0431 | 48.9787
0.5 | 0.2891 | 0.00465 | -0.0437 | 62.172
1 | 0.3479 | 0.00463 | -0.0444 | 75.1404
1.5 | 0.4066 | 0.00463 | -0.045 | 87.8186
2 | 0.4652 | 0.00465 | -0.0457 | 100.043
2.5 | 0.5235 | 0.0047 | -0.0463 | 111.383
3 | 0.5816 | 0.00481 | -0.0469 | 120.9148
3.5 | 0.6394 | 0.00494 | -0.0474 | 129.4332
4 | 0.6957 | 0.00527 | -0.0478 | 132.0114
4.5 | 0.7509 | 0.0057 | -0.048 | 131.7368
5 | 0.803 | 0.00648 | -0.048 | 123.9198
5.5 | 0.8528 | 0.00741 | -0.0476 | 115.0877
6 | 0.9019 | 0.0083 | -0.047 | 108.6627
6.5 | 0.9515 | 0.00898 | -0.0464 | 105.9577
7 | 0.9991 | 0.00969 | -0.0455 | 103.1063
7.5 | 1.0445 | 0.01025 | -0.0439 | 101.9024
8 | 1.0959 | 0.01073 | -0.0437 | 102.1342
8.5 | 1.1438 | 0.01136 | -0.0429 | 100.6866
9 | 1.1915 | 0.01193 | -0.0421 | 99.8743
9.5 | 1.2352 | 0.01265 | -0.0407 | 97.6443
10 | 1.2779 | 0.0133 | -0.0391 | 96.0827
10.5 | 1.3097 | 0.01414 | -0.0357 | 92.6238
11 | 1.3358 | 0.01502 | -0.0317 | 88.9348
11.5 | 1.3631 | 0.01612 | -0.0284 | 84.5596
12 | 1.3889 | 0.01749 | -0.0255 | 79.4111
12.5 | 1.4134 | 0.01911 | -0.0228 | 73.9613
13 | 1.44 | 0.02074 | -0.0206 | 69.4311
13.5 | 1.4653 | 0.02255 | -0.0186 | 64.98
14 | 1.4875 | 0.02468 | -0.0166 | 60.2715
14.5 | 1.5049 | 0.0273 | -0.0146 | 55.1245
15 | 1.5243 | 0.02985 | -0.0131 | 51.0653
15.5 | 1.5426 | 0.03262 | -0.0118 | 47.29
16 | 1.559 | 0.03568 | -0.0107 | 43.6939
16.5 | 1.573 | 0.03914 | -0.0099 | 40.1891
17 | 1.5848 | 0.04302 | -0.0094 | 36.8387
17.5 | 1.591 | 0.04767 | -0.0091 | 33.3753
18 | 1.6008 | 0.05219 | -0.0094 | 30.6725
18.5 | 1.6094 | 0.057 | -0.01 | 28.2351
19 | 1.6132 | 0.06261 | -0.011 | 25.7659
19.5 | 1.6151 | 0.0687 | -0.0125 | 23.5095
20 | 1.6126 | 0.07568 | -0.0146 | 21.3081

## 59. Re 3M Mach 0.10 (1)
BIGFOIL.COM POLAR EXPORT
NACA63-314 a=0.5
NACA63-314 a=0.5 |  |  |  | Cl Max: | 1.331 | at alpha= | 12.5 | deg
JavaFoil+Calcfoil stall+Eppler ext transition |  |  |  | L/D Max: | 130.738 | at alpha= | 5.5 | deg
Re: | 3000000 |  |  | Cd Min: | 0.00544 | at alpha= | -1 | deg
Mach: | 0.1 |  |  | Cl=0 at alpha= | -1.9426 | deg
|  |  |  | @ Cl=0.1, Cd= | 0.0054449
|  |  |  | @ Cl=0.4, Cd= | 0.0056351
|  |  |  | @ Cl=0.6, Cd= | 0.0059427
alpha (deg) | Cl | Cd | Cm | Cl/Cd
-17.5 | -0.711 | 0.13649 | -0.011 | -5.212
-17 | -0.734 | 0.12996 | -0.012 | -5.651
-16.5 | -0.756 | 0.12163 | -0.012 | -6.214
-16 | -0.775 | 0.11533 | -0.013 | -6.723
-15.5 | -0.792 | 0.1086 | -0.013 | -7.297
-15 | -0.808 | 0.10109 | -0.014 | -7.989
-14.5 | -0.821 | 0.09357 | -0.015 | -8.769
-14 | -0.831 | 0.08534 | -0.016 | -9.741
-13.5 | -0.837 | 0.07575 | -0.017 | -11.046
-13 | -0.878 | 0.0454 | -0.021 | -19.34
-12.5 | -0.911 | 0.02654 | -0.024 | -34.323
-12 | -0.907 | 0.02214 | -0.025 | -40.961
-11.5 | -0.907 | 0.01697 | -0.026 | -53.467
-11 | -0.896 | 0.01441 | -0.027 | -62.143
-10.5 | -0.875 | 0.01303 | -0.028 | -67.152
-10 | -0.849 | 0.01204 | -0.029 | -70.519
-9.5 | -0.82 | 0.01113 | -0.029 | -73.672
-9 | -0.779 | 0.01063 | -0.03 | -73.336
-8.5 | -0.736 | 0.01019 | -0.03 | -72.192
-8 | -0.689 | 0.00975 | -0.031 | -70.701
-7.5 | -0.64 | 0.00944 | -0.031 | -67.786
-7 | -0.589 | 0.00911 | -0.032 | -64.613
-6.5 | -0.535 | 0.00881 | -0.032 | -60.806
-6 | -0.48 | 0.00848 | -0.033 | -56.619
-5.5 | -0.424 | 0.00825 | -0.033 | -51.342
-5 | -0.366 | 0.00797 | -0.034 | -45.922
-4.5 | -0.307 | 0.00776 | -0.034 | -39.584
-4 | -0.248 | 0.00762 | -0.035 | -32.538
-3.5 | -0.188 | 0.00743 | -0.036 | -25.333
-3 | -0.128 | 0.00564 | -0.036 | -22.725
-2.5 | -0.068 | 0.00554 | -0.037 | -12.217
-2 | -0.007 | 0.00546 | -0.037 | -1.296
-1.5 | 0.054 | 0.00546 | -0.038 | 9.834
-1 | 0.115 | 0.00544 | -0.038 | 21.06
-0.5 | 0.175 | 0.00548 | -0.039 | 32.006
0 | 0.236 | 0.00551 | -0.039 | 42.848
0.5 | 0.297 | 0.00555 | -0.04 | 53.514
1 | 0.358 | 0.00558 | -0.04 | 64.149
1.5 | 0.419 | 0.00566 | -0.041 | 73.994
2 | 0.478 | 0.00572 | -0.041 | 83.546
2.5 | 0.539 | 0.00582 | -0.042 | 92.57
3 | 0.599 | 0.00594 | -0.043 | 100.805
3.5 | 0.659 | 0.0061 | -0.043 | 108.092
4 | 0.718 | 0.00616 | -0.044 | 116.499
4.5 | 0.777 | 0.00623 | -0.044 | 124.666
5 | 0.835 | 0.00646 | -0.045 | 129.231
5.5 | 0.892 | 0.00682 | -0.045 | 130.738
6 | 0.948 | 0.00779 | -0.046 | 121.691
6.5 | 0.988 | 0.01118 | -0.046 | 88.403
7 | 1.037 | 0.01183 | -0.046 | 87.638
7.5 | 1.084 | 0.01244 | -0.046 | 87.073
8 | 1.128 | 0.01311 | -0.047 | 86.054
8.5 | 1.17 | 0.01378 | -0.047 | 84.935
9 | 1.207 | 0.01464 | -0.048 | 82.442
9.5 | 1.239 | 0.01549 | -0.048 | 80.008
10 | 1.267 | 0.01642 | -0.048 | 77.186
10.5 | 1.29 | 0.01755 | -0.049 | 73.526
11 | 1.308 | 0.01869 | -0.049 | 70.01
11.5 | 1.322 | 0.01967 | -0.049 | 67.199
12 | 1.329 | 0.0211 | -0.05 | 62.993
12.5 | 1.331 | 0.02287 | -0.05 | 58.218
13 | 1.328 | 0.02452 | -0.05 | 54.172
13.5 | 1.315 | 0.02653 | -0.05 | 49.565
14 | 1.294 | 0.02895 | -0.051 | 44.701
14.5 | 1.268 | 0.03185 | -0.051 | 39.798
15 | 1.237 | 0.0348 | -0.051 | 35.543
15.5 | 1.197 | 0.04017 | -0.051 | 29.799
16 | 1.155 | 0.04561 | -0.05 | 25.317
16.5 | 1.095 | 0.0588 | -0.049 | 18.626
17 | 1.023 | 0.0812 | -0.046 | 12.603
17.5 | 0.943 | 0.11724 | -0.039 | 8.04

## 60. Re 3M Mach 0.10 (2)
BIGFOIL.COM POLAR EXPORT
NACA63-314 a=0.5
NACA63-314 a=0.5 |  |  |  | Cl Max: | 1.5996 | at alpha= | 19 | deg
XFOIL ncrit=9 |  |  |  | L/D Max: | 132.363 | at alpha= | 4 | deg
Re: | 3000000 |  |  | Cd Min: | 0.11789 | at alpha= | -20 | deg
Mach: | 0.1 |  |  | Cl=0 at alpha= | -1.965 | deg
|  |  |  | @ Cl=0.1, Cd= | 0.0048592
|  |  |  | @ Cl=0.4, Cd= | 0.00464
|  |  |  | @ Cl=0.6, Cd= | 0.0048889
alpha (deg) | Cl | Cd | Cm | Cl/Cd
-20 | -1.1022 | 0.11789 | -0.01 | -9.3494
-19.5 | -1.2541 | 0.08129 | -0.0341 | -15.4275
-19 | -1.3054 | 0.0654 | -0.0443 | -19.9602
-18.5 | -1.3464 | 0.05285 | -0.0516 | -25.4759
-18 | -1.3621 | 0.04476 | -0.0556 | -30.4312
-17.5 | -1.3629 | 0.03891 | -0.0579 | -35.027
-17 | -1.3623 | 0.03374 | -0.0592 | -40.3764
-16.5 | -1.3592 | 0.02935 | -0.0593 | -46.3101
-16 | -1.3506 | 0.02595 | -0.0584 | -52.0462
-15.5 | -1.3385 | 0.0233 | -0.0564 | -57.4464
-15 | -1.3172 | 0.02161 | -0.054 | -60.9533
-14.5 | -1.3071 | 0.02031 | -0.0484 | -64.3575
-14 | -1.2768 | 0.01927 | -0.0453 | -66.2584
-13.5 | -1.2355 | 0.01849 | -0.0437 | -66.8199
-13 | -1.2051 | 0.01658 | -0.041 | -72.684
-12.5 | -1.1615 | 0.01551 | -0.0396 | -74.8872
-12 | -1.1138 | 0.01469 | -0.0387 | -75.8203
-11.5 | -1.0643 | 0.01394 | -0.038 | -76.3486
-11 | -1.0137 | 0.01321 | -0.0374 | -76.7373
-10.5 | -0.962 | 0.01253 | -0.037 | -76.7757
-10 | -0.9089 | 0.01197 | -0.0367 | -75.9315
-9 | -0.8028 | 0.01059 | -0.0362 | -75.8074
-8.5 | -0.7476 | 0.01014 | -0.0362 | -73.7278
-8 | -0.6917 | 0.00974 | -0.0363 | -71.0164
-7.5 | -0.6358 | 0.0093 | -0.0364 | -68.3656
-7 | -0.5795 | 0.00889 | -0.0366 | -65.1856
-6.5 | -0.5223 | 0.00858 | -0.0368 | -60.8741
-6 | -0.4652 | 0.00823 | -0.0371 | -56.5249
-5.5 | -0.4077 | 0.00794 | -0.0374 | -51.3476
-5 | -0.3498 | 0.00767 | -0.0378 | -45.6063
-4.5 | -0.2918 | 0.00743 | -0.0383 | -39.2732
-4 | -0.2339 | 0.00714 | -0.0387 | -32.7591
-3.5 | -0.1762 | 0.00677 | -0.0391 | -26.0266
-3 | -0.1185 | 0.00637 | -0.0397 | -18.6028
-2.5 | -0.0613 | 0.00583 | -0.0402 | -10.5146
-2 | -0.0041 | 0.00525 | -0.0408 | -0.78095
-1 | 0.1131 | 0.00481 | -0.042 | 23.5135
-0.5 | 0.1725 | 0.00477 | -0.0427 | 36.1635
0 | 0.2317 | 0.00471 | -0.0433 | 49.1932
0.5 | 0.2909 | 0.00467 | -0.044 | 62.2912
1 | 0.3502 | 0.00464 | -0.0447 | 75.4741
1.5 | 0.4092 | 0.00464 | -0.0453 | 88.1897
2.5 | 0.5269 | 0.00471 | -0.0465 | 111.8684
3 | 0.5853 | 0.00483 | -0.0471 | 121.1801
4 | 0.7002 | 0.00529 | -0.048 | 132.3629
4.5 | 0.7556 | 0.00574 | -0.0482 | 131.6376
5 | 0.808 | 0.00653 | -0.0481 | 123.7366
5.5 | 0.8579 | 0.00747 | -0.0477 | 114.8461
6 | 0.9072 | 0.00836 | -0.047 | 108.5167
6.5 | 0.9569 | 0.00906 | -0.0464 | 105.6181
7 | 1.0046 | 0.00978 | -0.0453 | 102.7198
7.5 | 1.0503 | 0.01033 | -0.0437 | 101.6747
8 | 1.1018 | 0.01083 | -0.0434 | 101.7359
8.5 | 1.1497 | 0.01147 | -0.0425 | 100.2354
9 | 1.1969 | 0.01208 | -0.0414 | 99.0811
9.5 | 1.2405 | 0.01279 | -0.0399 | 96.9898
10 | 1.2818 | 0.0135 | -0.038 | 94.9481
10.5 | 1.3073 | 0.01442 | -0.0334 | 90.6588
11 | 1.3354 | 0.01537 | -0.0298 | 86.8835
11.5 | 1.363 | 0.01658 | -0.0267 | 82.2075
12 | 1.3878 | 0.01812 | -0.0237 | 76.5894
12.5 | 1.4141 | 0.01975 | -0.0212 | 71.6
13 | 1.44 | 0.02151 | -0.019 | 66.9456
13.5 | 1.4647 | 0.02348 | -0.0169 | 62.3807
14 | 1.4851 | 0.02585 | -0.0149 | 57.4507
14.5 | 1.5013 | 0.02868 | -0.0129 | 52.3466
15 | 1.5226 | 0.0312 | -0.0115 | 48.8013
15.5 | 1.5396 | 0.0342 | -0.0102 | 45.0175
16 | 1.5545 | 0.03758 | -0.0092 | 41.3651
16.5 | 1.5664 | 0.04142 | -0.0084 | 37.8175
17 | 1.5732 | 0.04602 | -0.008 | 34.1851
17.5 | 1.5861 | 0.0502 | -0.0081 | 31.5956
18 | 1.5932 | 0.0552 | -0.0085 | 28.8623
18.5 | 1.5994 | 0.06055 | -0.0093 | 26.4145
19 | 1.5996 | 0.06686 | -0.0107 | 23.9246
19.5 | 1.5991 | 0.07357 | -0.0126 | 21.7358
20 | 1.5915 | 0.08156 | -0.0153 | 19.5132

## 61. Re 3M Mach 0.25 (1)
BIGFOIL.COM POLAR EXPORT
NACA63-314 a=0.5
NACA63-314 a=0.5 |  |  |  | Cl Max: | 1.284 | at alpha= | 11 | deg
JavaFoil+Calcfoil stall+Eppler ext transition |  |  |  | L/D Max: | 128.832 | at alpha= | 5 | deg
Re: | 3000000 |  |  | Cd Min: | 0.00548 | at alpha= | -1.5 | deg
Mach: | 0.25 |  |  | Cl=0 at alpha= | -1.9436 | deg
|  |  |  | @ Cl=0.1, Cd= | 0.0054871
|  |  |  | @ Cl=0.4, Cd= | 0.0056613
|  |  |  | @ Cl=0.6, Cd= | 0.0060089
alpha (deg) | Cl | Cd | Cm | Cl/Cd
-15.5 | -0.569 | 0.12424 | -0.011 | -4.584
-15 | -0.617 | 0.1158 | -0.012 | -5.328
-14.5 | -0.659 | 0.10663 | -0.013 | -6.181
-14 | -0.695 | 0.09927 | -0.013 | -6.999
-13.5 | -0.716 | 0.09333 | -0.014 | -7.672
-13 | -0.73 | 0.08593 | -0.015 | -8.494
-12.5 | -0.741 | 0.07664 | -0.016 | -9.675
-12 | -0.747 | 0.0692 | -0.018 | -10.798
-11.5 | -0.766 | 0.05261 | -0.021 | -14.556
-11 | -0.838 | 0.01996 | -0.027 | -41.999
-10.5 | -0.842 | 0.01531 | -0.028 | -54.981
-10 | -0.829 | 0.01336 | -0.029 | -62.047
-9.5 | -0.807 | 0.01223 | -0.03 | -66.003
-9 | -0.782 | 0.01129 | -0.031 | -69.258
-8.5 | -0.742 | 0.01074 | -0.031 | -69.088
-8 | -0.698 | 0.01016 | -0.032 | -68.742
-7.5 | -0.651 | 0.00971 | -0.032 | -67.031
-7 | -0.6 | 0.00936 | -0.033 | -64.114
-6.5 | -0.547 | 0.00905 | -0.033 | -60.463
-6 | -0.492 | 0.00871 | -0.034 | -56.425
-5.5 | -0.434 | 0.0084 | -0.034 | -51.673
-5 | -0.375 | 0.00817 | -0.035 | -45.945
-4.5 | -0.315 | 0.00788 | -0.035 | -40.002
-4 | -0.255 | 0.00772 | -0.036 | -32.959
-3.5 | -0.193 | 0.00753 | -0.037 | -25.67
-3 | -0.132 | 0.0057 | -0.037 | -23.109
-2.5 | -0.07 | 0.00557 | -0.038 | -12.483
-2 | -0.007 | 0.00551 | -0.038 | -1.32
-1.5 | 0.055 | 0.00548 | -0.039 | 10.064
-1 | 0.118 | 0.00549 | -0.039 | 21.467
-0.5 | 0.18 | 0.0055 | -0.04 | 32.76
0 | 0.243 | 0.00554 | -0.04 | 43.863
0.5 | 0.305 | 0.00557 | -0.041 | 54.817
1 | 0.368 | 0.00562 | -0.041 | 65.439
1.5 | 0.43 | 0.0057 | -0.042 | 75.476
2 | 0.491 | 0.00578 | -0.043 | 84.989
2.5 | 0.553 | 0.00588 | -0.043 | 94.072
3 | 0.615 | 0.00605 | -0.044 | 101.705
3.5 | 0.677 | 0.00617 | -0.044 | 109.684
4 | 0.738 | 0.00633 | -0.045 | 116.587
4.5 | 0.798 | 0.00638 | -0.045 | 125.071
5 | 0.857 | 0.00665 | -0.046 | 128.832
5.5 | 0.916 | 0.00713 | -0.046 | 128.423
6 | 0.972 | 0.00829 | -0.047 | 117.267
6.5 | 1.009 | 0.01173 | -0.047 | 85.999
7 | 1.057 | 0.01246 | -0.047 | 84.858
7.5 | 1.103 | 0.01315 | -0.047 | 83.892
8 | 1.147 | 0.01388 | -0.048 | 82.631
8.5 | 1.186 | 0.01474 | -0.048 | 80.449
9 | 1.219 | 0.01569 | -0.049 | 77.697
9.5 | 1.246 | 0.01672 | -0.049 | 74.499
10 | 1.266 | 0.01792 | -0.049 | 70.619
10.5 | 1.279 | 0.01921 | -0.05 | 66.551
11 | 1.284 | 0.02064 | -0.05 | 62.209
11.5 | 1.282 | 0.02189 | -0.05 | 58.562
12 | 1.27 | 0.02393 | -0.051 | 53.054
12.5 | 1.249 | 0.02618 | -0.051 | 47.715
13 | 1.219 | 0.02896 | -0.051 | 42.089
13.5 | 1.171 | 0.03236 | -0.051 | 36.181
14 | 1.107 | 0.03798 | -0.051 | 29.154
14.5 | 1.025 | 0.04883 | -0.049 | 20.986
15 | 0.869 | 0.10257 | -0.036 | 8.475
15.5 | 0.795 | 0.11651 | -0.032 | 6.821
16 | 0.72 | 0.12912 | -0.029 | 5.576

## 62. Re 3M Mach 0.25 (2)
BIGFOIL.COM POLAR EXPORT
NACA63-314 a=0.5
NACA63-314 a=0.5 |  |  |  | Cl Max: | 1.5253 | at alpha= | 17.5 | deg
XFOIL ncrit=9 |  |  |  | L/D Max: | 134.777 | at alpha= | 4 | deg
Re: | 3000000 |  |  | Cd Min: | 0.21059 | at alpha= | -19 | deg
Mach: | 0.25 |  |  | Cl=0 at alpha= | -1.9693 | deg
|  |  |  | @ Cl=0.1, Cd= | 0.0049143
|  |  |  | @ Cl=0.4, Cd= | 0.0047039
|  |  |  | @ Cl=0.6, Cd= | 0.0049073
alpha (deg) | Cl | Cd | Cm | Cl/Cd
-19 | -0.6876 | 0.21059 | 0.0398 | -3.2651
-18.5 | -0.6698 | 0.20405 | 0.0353 | -3.2825
-18 | -0.6526 | 0.19709 | 0.0308 | -3.3112
-17 | -0.836 | 0.12669 | -0.0075 | -6.5988
-16.5 | -1.0112 | 0.08504 | -0.0353 | -11.8909
-16 | -1.0818 | 0.06493 | -0.0491 | -16.661
-15.5 | -1.1297 | 0.05095 | -0.0583 | -22.1727
-14 | -1.1681 | 0.0292 | -0.0669 | -40.0034
-13.5 | -1.1526 | 0.02637 | -0.0651 | -43.7088
-13 | -1.1507 | 0.02323 | -0.0615 | -49.5351
-12.5 | -1.164 | 0.02009 | -0.0538 | -57.9393
-12 | -1.1366 | 0.01789 | -0.05 | -63.5327
-11.5 | -1.0933 | 0.0165 | -0.0476 | -66.2606
-11 | -1.045 | 0.01535 | -0.0458 | -68.0782
-10.5 | -0.9952 | 0.01421 | -0.0441 | -70.0352
-10 | -0.9424 | 0.01324 | -0.0428 | -71.1782
-9.5 | -0.8876 | 0.01243 | -0.0418 | -71.4079
-9 | -0.8327 | 0.01158 | -0.0409 | -71.9085
-8.5 | -0.777 | 0.01074 | -0.0402 | -72.3464
-8 | -0.7189 | 0.01021 | -0.0398 | -70.4114
-7.5 | -0.6601 | 0.00974 | -0.0395 | -67.7721
-7 | -0.6015 | 0.00922 | -0.0393 | -65.2386
-6 | -0.4821 | 0.0085 | -0.0393 | -56.7176
-5.5 | -0.4225 | 0.00811 | -0.0394 | -52.0962
-5 | -0.3622 | 0.00784 | -0.0397 | -46.199
-4.5 | -0.3021 | 0.00754 | -0.0399 | -40.0663
-4 | -0.2417 | 0.00726 | -0.0403 | -33.292
-3.5 | -0.1818 | 0.00692 | -0.0406 | -26.2717
-3 | -0.1219 | 0.00651 | -0.0411 | -18.725
-2 | -0.0037 | 0.00535 | -0.0422 | -0.69159
-1.5 | 0.0565 | 0.00505 | -0.0428 | 11.1881
-1 | 0.1174 | 0.00486 | -0.0434 | 24.1564
-0.5 | 0.1786 | 0.00483 | -0.044 | 36.9772
0 | 0.2399 | 0.00475 | -0.0447 | 50.5053
0.5 | 0.3012 | 0.00474 | -0.0454 | 63.5443
1 | 0.3625 | 0.00471 | -0.0461 | 76.9639
1.5 | 0.4236 | 0.0047 | -0.0467 | 90.1277
2 | 0.4847 | 0.00473 | -0.0473 | 102.4736
2.5 | 0.5456 | 0.00479 | -0.0479 | 113.904
3 | 0.6059 | 0.00492 | -0.0485 | 123.1504
3.5 | 0.6665 | 0.00504 | -0.049 | 132.2421
4 | 0.7251 | 0.00538 | -0.0493 | 134.777
4.5 | 0.7821 | 0.00591 | -0.0493 | 132.335
5 | 0.8351 | 0.00681 | -0.0489 | 122.6285
5.5 | 0.8854 | 0.00787 | -0.048 | 112.5032
6 | 0.9356 | 0.00877 | -0.047 | 106.6819
6.5 | 0.9856 | 0.00956 | -0.0459 | 103.0962
7 | 1.0336 | 0.01031 | -0.0443 | 100.2522
7.5 | 1.0793 | 0.01089 | -0.0421 | 99.1093
8 | 1.1313 | 0.01145 | -0.0411 | 98.8035
8.5 | 1.1789 | 0.01213 | -0.0395 | 97.1888
9 | 1.2207 | 0.01297 | -0.0369 | 94.1172
9.5 | 1.2521 | 0.01378 | -0.0325 | 90.8636
10 | 1.277 | 0.015 | -0.0279 | 85.1333
10.5 | 1.3068 | 0.01631 | -0.0245 | 80.1226
11 | 1.3357 | 0.01787 | -0.0213 | 74.7454
11.5 | 1.3613 | 0.01978 | -0.0183 | 68.822
12 | 1.3869 | 0.02184 | -0.0156 | 63.5027
12.5 | 1.4129 | 0.02404 | -0.0132 | 58.7729
13 | 1.4349 | 0.02662 | -0.0108 | 53.9031
13.5 | 1.4506 | 0.02983 | -0.0085 | 48.6289
14 | 1.4702 | 0.03288 | -0.0068 | 44.7141
14.5 | 1.4875 | 0.03634 | -0.0053 | 40.9329
15 | 1.5008 | 0.04035 | -0.0041 | 37.1945
15.5 | 1.5079 | 0.04523 | -0.0033 | 33.3385
16 | 1.5136 | 0.05055 | -0.0031 | 29.9426
16.5 | 1.5201 | 0.05609 | -0.0034 | 27.1011
17 | 1.5252 | 0.06207 | -0.0042 | 24.5723
17.5 | 1.5253 | 0.06897 | -0.0057 | 22.1154
18 | 1.5139 | 0.07773 | -0.0084 | 19.4764
18.5 | 1.497 | 0.08775 | -0.0123 | 17.0598
19 | 1.477 | 0.09879 | -0.0173 | 14.9509
19.5 | 1.4588 | 0.11008 | -0.0229 | 13.2522
20 | 1.4287 | 0.12379 | -0.0307 | 11.5413

## 63. Re 3M Mach 0.50 (1)
BIGFOIL.COM POLAR EXPORT
NACA63-314 a=0.5
NACA63-314 a=0.5 |  |  |  | Cl Max: | 1.204 | at alpha= | 20 | deg
JavaFoil+Calcfoil stall+Eppler ext transition |  |  |  | L/D Max: | 121.66 | at alpha= | 4.5 | deg
Re: | 3000000 |  |  | Cd Min: | 0.00569 | at alpha= | -1.5 | deg
Mach: | 0.5 |  |  | Cl=0 at alpha= | -1.9429 | deg
|  |  |  | @ Cl=0.1, Cd= | 0.0056954
|  |  |  | @ Cl=0.4, Cd= | 0.0058943
|  |  |  | @ Cl=0.6, Cd= | 0.006253
alpha (deg) | Cl | Cd | Cm | Cl/Cd
-20 | -1.001 | 0.16659 | -0.014 | -6.009
-19.5 | -0.971 | 0.16243 | -0.014 | -5.978
-19 | -0.944 | 0.15912 | -0.014 | -5.931
-18.5 | -0.916 | 0.15297 | -0.014 | -5.991
-18 | -0.889 | 0.14829 | -0.014 | -5.998
-17.5 | -0.863 | 0.14363 | -0.015 | -6.012
-17 | -0.834 | 0.14114 | -0.014 | -5.906
-16.5 | -0.806 | 0.13724 | -0.014 | -5.873
-16 | -0.779 | 0.133 | -0.014 | -5.855
-15.5 | -0.752 | 0.12339 | -0.015 | -6.092
-15 | -0.724 | 0.11978 | -0.015 | -6.049
-14.5 | -0.696 | 0.11854 | -0.014 | -5.867
-14 | -0.668 | 0.12821 | -0.014 | -5.209
-13.5 | -0.641 | 0.10722 | -0.015 | -5.978
-13 | -0.614 | 0.10374 | -0.015 | -5.916
-12.5 | -0.585 | 0.09889 | -0.015 | -5.919
-12 | -0.558 | 0.09568 | -0.015 | -5.827
-11.5 | -0.53 | 0.0909 | -0.015 | -5.833
-11 | -0.503 | 0.09058 | -0.015 | -5.55
-10.5 | -0.475 | 0.08389 | -0.016 | -5.664
-10 | -0.447 | 0.07761 | -0.015 | -5.761
-9.5 | -0.42 | 0.06686 | -0.016 | -6.278
-9 | -0.393 | 0.06072 | -0.016 | -6.465
-8.5 | -0.365 | 0.0603 | -0.016 | -6.045
-8 | -0.38 | 0.05541 | -0.017 | -6.856
-7.5 | -0.611 | 0.01283 | -0.035 | -47.657
-7 | -0.614 | 0.01108 | -0.036 | -55.4
-6.5 | -0.581 | 0.01045 | -0.037 | -55.618
-6 | -0.533 | 0.00988 | -0.038 | -53.91
-5.5 | -0.476 | 0.00933 | -0.038 | -51.01
-5 | -0.414 | 0.00881 | -0.039 | -46.985
-4.5 | -0.349 | 0.00845 | -0.04 | -41.313
-4 | -0.283 | 0.00821 | -0.04 | -34.463
-3.5 | -0.215 | 0.00791 | -0.041 | -27.228
-3 | -0.147 | 0.00772 | -0.041 | -19.014
-2.5 | -0.078 | 0.00577 | -0.042 | -13.456
-2 | -0.008 | 0.00573 | -0.043 | -1.419
-1.5 | 0.062 | 0.00569 | -0.043 | 10.833
-1 | 0.132 | 0.0057 | -0.044 | 23.108
-0.5 | 0.202 | 0.00571 | -0.045 | 35.3
0 | 0.271 | 0.00577 | -0.045 | 47.082
0.5 | 0.341 | 0.00581 | -0.046 | 58.775
1 | 0.411 | 0.00591 | -0.046 | 69.604
1.5 | 0.481 | 0.00601 | -0.047 | 80.054
2 | 0.549 | 0.00612 | -0.048 | 89.713
2.5 | 0.618 | 0.0063 | -0.048 | 98.057
3 | 0.687 | 0.0065 | -0.049 | 105.678
3.5 | 0.756 | 0.00673 | -0.049 | 112.315
4 | 0.823 | 0.00697 | -0.05 | 117.994
4.5 | 0.889 | 0.00731 | -0.051 | 121.66
5 | 0.947 | 0.0078 | -0.051 | 121.369
5.5 | 1 | 0.00921 | -0.051 | 108.548
6 | 1.043 | 0.01373 | -0.051 | 75.973
6.5 | 1.09 | 0.01482 | -0.051 | 73.585
7 | 1.13 | 0.01592 | -0.052 | 70.999
7.5 | 1.158 | 0.0172 | -0.052 | 67.352
8 | 1.169 | 0.01885 | -0.053 | 61.988
8.5 | 1.146 | 0.02098 | -0.053 | 54.621
9 | 0.994 | 0.02391 | -0.053 | 41.588
9.5 | 0.71 | 0.03458 | -0.05 | 20.547
10 | 0.658 | 0.0693 | -0.028 | 9.491
10.5 | 0.684 | 0.07271 | -0.027 | 9.405
11 | 0.71 | 0.08279 | -0.027 | 8.578
11.5 | 0.737 | 0.09283 | -0.028 | 7.944
12 | 0.764 | 0.09607 | -0.028 | 7.954
12.5 | 0.791 | 0.10075 | -0.028 | 7.846
13 | 0.82 | 0.10471 | -0.031 | 7.827
13.5 | 0.845 | 0.1086 | -0.031 | 7.783
14 | 0.872 | 0.1134 | -0.031 | 7.689
14.5 | 0.902 | 0.12058 | -0.034 | 7.478
15 | 0.927 | 0.12313 | -0.034 | 7.527
15.5 | 0.954 | 0.12825 | -0.034 | 7.435
16 | 0.984 | 0.13169 | -0.037 | 7.47
16.5 | 1.008 | 0.13682 | -0.036 | 7.37
17 | 1.035 | 0.14012 | -0.037 | 7.388
17.5 | 1.063 | 0.14717 | -0.038 | 7.221
18 | 1.095 | 0.15408 | -0.041 | 7.105
18.5 | 1.116 | 0.15872 | -0.04 | 7.033
19 | 1.143 | 0.1615 | -0.04 | 7.077
19.5 | 1.172 | 0.16786 | -0.042 | 6.98
20 | 1.204 | 0.17027 | -0.044 | 7.074

## 64. Re 3M Mach 0.50 (2)
BIGFOIL.COM POLAR EXPORT
NACA63-314 a=0.5
NACA63-314 a=0.5 |  |  |  | Cl Max: | 1.2736 | at alpha= | 11 | deg
XFOIL ncrit=9 |  |  |  | L/D Max: | 140.602 | at alpha= | 3.5 | deg
Re: | 3000000 |  |  | Cd Min: | 0.25893 | at alpha= | -20 | deg
Mach: | 0.5 |  |  | Cl=0 at alpha= | -1.9904 | deg
|  |  |  | @ Cl=0.1, Cd= | 0.0051999
|  |  |  | @ Cl=0.4, Cd= | 0.00499
|  |  |  | @ Cl=0.6, Cd= | 0.0051156
alpha (deg) | Cl | Cd | Cm | Cl/Cd
-20 | -0.7598 | 0.25893 | 0.0646 | -2.9344
-19.5 | -0.7373 | 0.25054 | 0.0591 | -2.9428
-19 | -0.7175 | 0.24048 | 0.0534 | -2.9836
-18.5 | -0.6981 | 0.23062 | 0.0477 | -3.0271
-18 | -0.6745 | 0.2232 | 0.0426 | -3.022
-16.5 | -0.6145 | 0.19807 | 0.0277 | -3.1024
-15.5 | -0.5789 | 0.18019 | 0.0177 | -3.2127
-15 | -0.5594 | 0.17199 | 0.0128 | -3.2525
-14.5 | -0.5433 | 0.16277 | 0.0075 | -3.3378
-14 | -0.534 | 0.15162 | 0.0014 | -3.522
-13 | -0.5179 | 0.13083 | -0.0107 | -3.9586
-12.5 | -0.5134 | 0.12034 | -0.0169 | -4.2662
-12 | -0.5097 | 0.11015 | -0.0231 | -4.6273
-11.5 | -0.5275 | 0.09652 | -0.0317 | -5.4652
-11 | -0.5627 | 0.08119 | -0.042 | -6.9307
-10.5 | -0.6034 | 0.06548 | -0.0525 | -9.215
-10 | -0.6401 | 0.05055 | -0.0639 | -12.6627
-9.5 | -0.6793 | 0.03881 | -0.0726 | -17.5032
-8.5 | -0.7442 | 0.02451 | -0.0727 | -30.3631
-8 | -0.7552 | 0.01978 | -0.0658 | -38.18
-7.5 | -0.7317 | 0.01544 | -0.0606 | -47.3899
-7 | -0.685 | 0.0126 | -0.0564 | -54.3651
-6 | -0.5588 | 0.00982 | -0.0511 | -56.9043
-5.5 | -0.489 | 0.00916 | -0.0498 | -53.3843
-5 | -0.4186 | 0.0086 | -0.0488 | -48.6744
-4.5 | -0.348 | 0.00816 | -0.0482 | -42.6471
-4 | -0.2774 | 0.00777 | -0.0478 | -35.7014
-3.5 | -0.2071 | 0.00746 | -0.0477 | -27.7614
-3 | -0.1372 | 0.00709 | -0.0478 | -19.3512
-2.5 | -0.0689 | 0.00656 | -0.048 | -10.503
-2 | -0.0013 | 0.00586 | -0.0483 | -0.22184
-1.5 | 0.0665 | 0.00531 | -0.0488 | 12.5235
-1 | 0.1365 | 0.00508 | -0.0495 | 26.8701
-0.5 | 0.2069 | 0.00504 | -0.0501 | 41.0516
0 | 0.2774 | 0.00498 | -0.0508 | 55.7028
0.5 | 0.348 | 0.00499 | -0.0516 | 69.7395
1 | 0.4185 | 0.00499 | -0.0523 | 83.8677
1.5 | 0.4891 | 0.00502 | -0.0529 | 97.4303
2 | 0.5598 | 0.00507 | -0.0535 | 110.4142
2.5 | 0.6303 | 0.00515 | -0.054 | 122.3883
3 | 0.7002 | 0.00532 | -0.0543 | 131.6165
3.5 | 0.7705 | 0.00548 | -0.0545 | 140.6022
4 | 0.8377 | 0.00596 | -0.0542 | 140.5537
4.5 | 0.8982 | 0.00689 | -0.0529 | 130.3628
5 | 0.9499 | 0.00825 | -0.0504 | 115.1394
5.5 | 0.996 | 0.00962 | -0.0468 | 103.5343
6 | 1.0376 | 0.01087 | -0.0423 | 95.4554
6.5 | 1.0647 | 0.01203 | -0.0353 | 88.5037
7 | 1.0889 | 0.01334 | -0.0284 | 81.6267
7.5 | 1.1293 | 0.01487 | -0.0248 | 75.9449
8 | 1.1647 | 0.0168 | -0.0207 | 69.3274
8.5 | 1.194 | 0.01925 | -0.0165 | 62.026
9 | 1.2235 | 0.02193 | -0.0125 | 55.7912
9.5 | 1.2478 | 0.02509 | -0.0087 | 49.733
10 | 1.2623 | 0.02907 | -0.0049 | 43.4228
10.5 | 1.2723 | 0.0337 | -0.0015 | 37.7537
11 | 1.2736 | 0.03939 | 0.0011 | 32.3331
11.5 | 1.268 | 0.04612 | 0.0028 | 27.4935
12 | 1.2481 | 0.05463 | 0.003 | 22.8464
12.5 | 1.2222 | 0.06466 | 0.0011 | 18.9019
13 | 1.1953 | 0.07588 | -0.0028 | 15.7525
13.5 | 1.167 | 0.08841 | -0.0088 | 13.1999
14 | 1.1378 | 0.10216 | -0.0167 | 11.1374
14.5 | 1.113 | 0.11638 | -0.0255 | 9.5635
15 | 1.0898 | 0.13109 | -0.035 | 8.3134
15.5 | 1.0683 | 0.14612 | -0.045 | 7.3111
16 | 1.0482 | 0.1614 | -0.0552 | 6.4944

## 65. Re 4M Mach 0.00 (1)
BIGFOIL.COM POLAR EXPORT
NACA63-314 a=0.5
NACA63-314 a=0.5 |  |  |  | Cl Max: | 1.345 | at alpha= | 13 | deg
JavaFoil+Calcfoil stall+Eppler ext transition |  |  |  | L/D Max: | 127.866 | at alpha= | 5 | deg
Re: | 4000000 |  |  | Cd Min: | 0.00531 | at alpha= | -1.5 | deg
Mach: | 0 |  |  | Cl=0 at alpha= | -1.9417 | deg
|  |  |  | @ Cl=0.1, Cd= | 0.0053254
|  |  |  | @ Cl=0.4, Cd= | 0.0054733
|  |  |  | @ Cl=0.6, Cd= | 0.0057987
alpha (deg) | Cl | Cd | Cm | Cl/Cd
-17.5 | -0.754 | 0.12949 | -0.012 | -5.821
-17 | -0.774 | 0.12271 | -0.013 | -6.304
-16.5 | -0.791 | 0.11587 | -0.013 | -6.829
-16 | -0.809 | 0.10669 | -0.014 | -7.584
-15.5 | -0.823 | 0.10097 | -0.014 | -8.15
-15 | -0.837 | 0.09194 | -0.015 | -9.106
-14.5 | -0.851 | 0.08231 | -0.017 | -10.342
-14 | -0.882 | 0.06143 | -0.019 | -14.351
-13.5 | -0.916 | 0.0393 | -0.022 | -23.308
-13 | -0.94 | 0.02522 | -0.024 | -37.279
-12.5 | -0.944 | 0.01949 | -0.025 | -48.442
-12 | -0.936 | 0.01665 | -0.026 | -56.233
-11.5 | -0.924 | 0.01458 | -0.026 | -63.36
-11 | -0.907 | 0.0129 | -0.027 | -70.291
-10.5 | -0.883 | 0.01196 | -0.028 | -73.78
-10 | -0.858 | 0.01099 | -0.029 | -78.064
-9.5 | -0.819 | 0.01046 | -0.029 | -78.37
-9 | -0.778 | 0.00998 | -0.03 | -78.01
-8.5 | -0.734 | 0.0096 | -0.03 | -76.471
-8 | -0.687 | 0.00924 | -0.031 | -74.339
-7.5 | -0.638 | 0.00894 | -0.031 | -71.332
-7 | -0.586 | 0.00865 | -0.032 | -67.77
-6.5 | -0.533 | 0.00841 | -0.032 | -63.365
-6 | -0.478 | 0.00809 | -0.033 | -59.128
-5.5 | -0.422 | 0.00786 | -0.033 | -53.684
-5 | -0.364 | 0.00766 | -0.034 | -47.537
-4.5 | -0.306 | 0.00746 | -0.034 | -41.016
-4 | -0.247 | 0.00728 | -0.035 | -33.914
-3.5 | -0.187 | 0.0071 | -0.035 | -26.379
-3 | -0.127 | 0.00568 | -0.036 | -22.433
-2.5 | -0.067 | 0.0054 | -0.036 | -12.481
-2 | -0.007 | 0.00533 | -0.037 | -1.323
-1.5 | 0.053 | 0.00531 | -0.037 | 10.05
-1 | 0.114 | 0.00533 | -0.038 | 21.382
-0.5 | 0.175 | 0.00532 | -0.039 | 32.784
0 | 0.235 | 0.00533 | -0.039 | 44.073
0.5 | 0.296 | 0.00538 | -0.04 | 54.946
1 | 0.356 | 0.00543 | -0.04 | 65.531
1.5 | 0.417 | 0.00549 | -0.041 | 75.885
2 | 0.476 | 0.00558 | -0.041 | 85.19
2.5 | 0.536 | 0.00568 | -0.042 | 94.304
3 | 0.596 | 0.00579 | -0.042 | 102.921
3.5 | 0.656 | 0.00592 | -0.043 | 110.801
4 | 0.715 | 0.0061 | -0.043 | 117.197
4.5 | 0.773 | 0.00632 | -0.044 | 122.323
5 | 0.831 | 0.0065 | -0.044 | 127.866
5.5 | 0.888 | 0.00721 | -0.045 | 123.149
6 | 0.943 | 0.00803 | -0.046 | 117.554
6.5 | 0.987 | 0.01054 | -0.046 | 93.698
7 | 1.036 | 0.01114 | -0.046 | 93.026
7.5 | 1.083 | 0.01169 | -0.046 | 92.585
8 | 1.127 | 0.0123 | -0.047 | 91.668
8.5 | 1.17 | 0.0129 | -0.047 | 90.663
9 | 1.207 | 0.01367 | -0.047 | 88.349
9.5 | 1.241 | 0.01446 | -0.048 | 85.797
10 | 1.27 | 0.01529 | -0.048 | 83.012
10.5 | 1.294 | 0.01632 | -0.049 | 79.309
11 | 1.314 | 0.01738 | -0.049 | 75.587
11.5 | 1.329 | 0.01851 | -0.049 | 71.786
12 | 1.339 | 0.01957 | -0.05 | 68.438
12.5 | 1.344 | 0.02093 | -0.05 | 64.218
13 | 1.345 | 0.02248 | -0.05 | 59.821
13.5 | 1.335 | 0.02411 | -0.05 | 55.385
14 | 1.32 | 0.0261 | -0.051 | 50.563
14.5 | 1.299 | 0.0285 | -0.051 | 45.565
15 | 1.273 | 0.03121 | -0.051 | 40.777
15.5 | 1.24 | 0.0352 | -0.051 | 35.232
16 | 1.206 | 0.03891 | -0.051 | 30.994
16.5 | 1.169 | 0.04301 | -0.051 | 27.182
17 | 1.12 | 0.05243 | -0.05 | 21.362
17.5 | 1.072 | 0.06218 | -0.05 | 17.238
18 | 1.018 | 0.07655 | -0.048 | 13.297

## 66. Re 4M Mach 0.00 (2)
BIGFOIL.COM POLAR EXPORT
NACA63-314 a=0.5
NACA63-314 a=0.5 |  |  |  | Cl Max: | 1.6542 | at alpha= | 19 | deg
XFOIL ncrit=9 |  |  |  | L/D Max: | 133.375 | at alpha= | 3.5 | deg
Re: | 4000000 |  |  | Cd Min: | 0.06973 | at alpha= | 20 | deg
Mach: | 0 |  |  | Cl=0 at alpha= | -1.9722 | deg
|  |  |  | @ Cl=0.1, Cd= | 0.0046558
|  |  |  | @ Cl=0.4, Cd= | 0.0044288
|  |  |  | @ Cl=0.6, Cd= | 0.004703
alpha (deg) | Cl | Cd | Cm | Cl/Cd
-20 | -1.4034 | 0.06201 | -0.0452 | -22.6318
-19.5 | -1.4258 | 0.0524 | -0.0505 | -27.2099
-19 | -1.4465 | 0.04392 | -0.0545 | -32.9349
-18.5 | -1.453 | 0.03772 | -0.0567 | -38.5207
-18 | -1.4713 | 0.03106 | -0.0579 | -47.3696
-17.5 | -1.4682 | 0.02709 | -0.0574 | -54.1971
-17 | -1.4596 | 0.02405 | -0.0559 | -60.6902
-16.5 | -1.4478 | 0.02169 | -0.0534 | -66.7497
-16 | -1.4337 | 0.01994 | -0.0498 | -71.9007
-15.5 | -1.4202 | 0.01894 | -0.0444 | -74.9842
-15 | -1.3864 | 0.01799 | -0.042 | -77.065
-14.5 | -1.3475 | 0.01709 | -0.0403 | -78.8473
-14 | -1.3055 | 0.01622 | -0.0389 | -80.4871
-13.5 | -1.26 | 0.01549 | -0.038 | -81.3428
-13 | -1.2119 | 0.01489 | -0.0373 | -81.3902
-12.5 | -1.1632 | 0.01425 | -0.0367 | -81.6281
-12 | -1.1176 | 0.01314 | -0.0358 | -85.0533
-11.5 | -1.0679 | 0.01239 | -0.0353 | -86.1905
-11 | -1.0163 | 0.01178 | -0.035 | -86.2733
-10.5 | -0.9635 | 0.01124 | -0.0349 | -85.7206
-10 | -0.9099 | 0.01076 | -0.0348 | -84.5632
-9.5 | -0.8555 | 0.01034 | -0.0349 | -82.7369
-9 | -0.8012 | 0.00984 | -0.0349 | -81.4228
-8.5 | -0.7465 | 0.00936 | -0.035 | -79.7543
-8 | -0.6907 | 0.00899 | -0.0352 | -76.8298
-7.5 | -0.6343 | 0.00868 | -0.0355 | -73.076
-7 | -0.5781 | 0.00832 | -0.0357 | -69.4832
-6.5 | -0.5213 | 0.00801 | -0.0361 | -65.0811
-6 | -0.464 | 0.00779 | -0.0365 | -59.5635
-5.5 | -0.4067 | 0.00747 | -0.0369 | -54.4444
-5 | -0.349 | 0.00727 | -0.0373 | -48.0055
-4.5 | -0.2913 | 0.00701 | -0.0378 | -41.5549
-4 | -0.2334 | 0.00679 | -0.0383 | -34.3741
-3.5 | -0.1757 | 0.00647 | -0.0388 | -27.1561
-3 | -0.1181 | 0.00615 | -0.0393 | -19.2033
-2.5 | -0.0606 | 0.00571 | -0.0399 | -10.613
-2 | -0.0032 | 0.00527 | -0.0405 | -0.60721
-1.5 | 0.0544 | 0.00482 | -0.0411 | 11.2863
-1 | 0.1127 | 0.00461 | -0.0418 | 24.4469
-0.5 | 0.1717 | 0.00451 | -0.0425 | 38.071
0 | 0.2306 | 0.00448 | -0.0431 | 51.4732
0.5 | 0.2897 | 0.00443 | -0.0438 | 65.395
1 | 0.3486 | 0.00442 | -0.0445 | 78.8688
1.5 | 0.4073 | 0.00443 | -0.0451 | 91.9413
2 | 0.466 | 0.00446 | -0.0458 | 104.4843
2.5 | 0.5243 | 0.00453 | -0.0464 | 115.7395
3 | 0.5822 | 0.00466 | -0.047 | 124.9356
3.5 | 0.6402 | 0.0048 | -0.0476 | 133.375
4 | 0.6954 | 0.00528 | -0.0479 | 131.7045
4.5 | 0.7493 | 0.00591 | -0.048 | 126.7851
5 | 0.8018 | 0.00664 | -0.048 | 120.753
5.5 | 0.8528 | 0.00745 | -0.0477 | 114.4698
6 | 0.9039 | 0.00816 | -0.0474 | 110.7721
6.5 | 0.9547 | 0.00878 | -0.047 | 108.7358
7 | 1.0049 | 0.00938 | -0.0465 | 107.1322
7.5 | 1.0547 | 0.00987 | -0.0459 | 106.8592
8 | 1.1029 | 0.01028 | -0.0448 | 107.286
8.5 | 1.1527 | 0.01068 | -0.0442 | 107.9307
9 | 1.2003 | 0.0113 | -0.0434 | 106.2212
9.5 | 1.2478 | 0.01184 | -0.0425 | 105.3885
10 | 1.2907 | 0.01256 | -0.041 | 102.7627
10.5 | 1.333 | 0.01318 | -0.0394 | 101.1381
11 | 1.3634 | 0.01394 | -0.0357 | 97.8049
11.5 | 1.3854 | 0.01498 | -0.0311 | 92.4833
12 | 1.4136 | 0.01606 | -0.0281 | 88.0199
12.5 | 1.4416 | 0.01733 | -0.0254 | 83.1852
13 | 1.4675 | 0.01884 | -0.0229 | 77.8928
13.5 | 1.491 | 0.02063 | -0.0204 | 72.2734
14 | 1.5131 | 0.02265 | -0.0182 | 66.8035
14.5 | 1.537 | 0.02464 | -0.0163 | 62.3782
15 | 1.5581 | 0.02693 | -0.0146 | 57.8574
15.5 | 1.5769 | 0.0295 | -0.013 | 53.4542
16 | 1.5908 | 0.03259 | -0.0115 | 48.8125
16.5 | 1.6033 | 0.03602 | -0.0103 | 44.5114
17 | 1.619 | 0.03933 | -0.0096 | 41.1645
17.5 | 1.6337 | 0.04293 | -0.0092 | 38.055
18 | 1.644 | 0.0471 | -0.009 | 34.9045
18.5 | 1.6512 | 0.05185 | -0.0093 | 31.8457
19 | 1.6542 | 0.05726 | -0.0099 | 28.8893
19.5 | 1.654 | 0.06338 | -0.011 | 26.0966
20 | 1.6538 | 0.06973 | -0.0127 | 23.7172

## 67. Re 4M Mach 0.10 (1)
BIGFOIL.COM POLAR EXPORT
NACA63-314 a=0.5
NACA63-314 a=0.5 |  |  |  | Cl Max: | 1.335 | at alpha= | 12.5 | deg
JavaFoil+Calcfoil stall+Eppler ext transition |  |  |  | L/D Max: | 127.18 | at alpha= | 5 | deg
Re: | 4000000 |  |  | Cd Min: | 0.00532 | at alpha= | -0.5 | deg
Mach: | 0.1 |  |  | Cl=0 at alpha= | -1.9426 | deg
|  |  |  | @ Cl=0.1, Cd= | 0.0053325
|  |  |  | @ Cl=0.4, Cd= | 0.0054713
|  |  |  | @ Cl=0.6, Cd= | 0.005793
alpha (deg) | Cl | Cd | Cm | Cl/Cd
-17.5 | -0.713 | 0.1328 | -0.012 | -5.367
-17 | -0.736 | 0.12608 | -0.012 | -5.838
-16.5 | -0.758 | 0.11761 | -0.013 | -6.446
-16 | -0.778 | 0.11119 | -0.013 | -6.997
-15.5 | -0.796 | 0.10411 | -0.014 | -7.642
-15 | -0.812 | 0.09627 | -0.015 | -8.432
-14.5 | -0.827 | 0.08781 | -0.016 | -9.416
-14 | -0.845 | 0.07527 | -0.017 | -11.223
-13.5 | -0.879 | 0.05109 | -0.021 | -17.201
-13 | -0.916 | 0.02957 | -0.023 | -30.986
-12.5 | -0.93 | 0.02104 | -0.025 | -44.174
-12 | -0.922 | 0.0184 | -0.025 | -50.091
-11.5 | -0.915 | 0.01521 | -0.026 | -60.205
-11 | -0.901 | 0.01328 | -0.027 | -67.859
-10.5 | -0.879 | 0.01217 | -0.028 | -72.233
-10 | -0.857 | 0.01116 | -0.029 | -76.839
-9.5 | -0.82 | 0.01059 | -0.029 | -77.455
-9 | -0.779 | 0.01011 | -0.03 | -77.106
-8.5 | -0.736 | 0.00969 | -0.03 | -75.943
-8 | -0.689 | 0.00928 | -0.031 | -74.301
-7.5 | -0.64 | 0.00897 | -0.031 | -71.342
-7 | -0.589 | 0.00873 | -0.032 | -67.428
-6.5 | -0.535 | 0.00844 | -0.032 | -63.461
-6 | -0.48 | 0.00811 | -0.033 | -59.253
-5.5 | -0.424 | 0.00787 | -0.033 | -53.823
-5 | -0.366 | 0.00767 | -0.034 | -47.694
-4.5 | -0.307 | 0.00748 | -0.034 | -41.051
-4 | -0.248 | 0.00729 | -0.035 | -34
-3.5 | -0.188 | 0.00715 | -0.036 | -26.311
-3 | -0.128 | 0.00573 | -0.036 | -22.358
-2.5 | -0.068 | 0.0054 | -0.037 | -12.531
-2 | -0.007 | 0.00536 | -0.037 | -1.321
-1.5 | 0.054 | 0.00534 | -0.038 | 10.054
-1 | 0.115 | 0.00533 | -0.038 | 21.49
-0.5 | 0.175 | 0.00532 | -0.039 | 32.948
0 | 0.236 | 0.00537 | -0.039 | 43.971
0.5 | 0.297 | 0.00538 | -0.04 | 55.198
1 | 0.358 | 0.00543 | -0.04 | 65.852
1.5 | 0.419 | 0.00549 | -0.041 | 76.241
2 | 0.478 | 0.00559 | -0.041 | 85.605
2.5 | 0.539 | 0.00568 | -0.042 | 94.764
3 | 0.599 | 0.00579 | -0.043 | 103.418
3.5 | 0.659 | 0.00597 | -0.043 | 110.446
4 | 0.718 | 0.00611 | -0.044 | 117.633
4.5 | 0.777 | 0.00633 | -0.044 | 122.819
5 | 0.835 | 0.00656 | -0.045 | 127.18
5.5 | 0.892 | 0.00729 | -0.045 | 122.358
6 | 0.948 | 0.00814 | -0.046 | 116.447
6.5 | 0.991 | 0.01063 | -0.046 | 93.249
7 | 1.04 | 0.01123 | -0.046 | 92.561
7.5 | 1.086 | 0.0118 | -0.047 | 92.063
8 | 1.131 | 0.01243 | -0.047 | 91.003
8.5 | 1.173 | 0.01305 | -0.047 | 89.866
9 | 1.21 | 0.01384 | -0.048 | 87.42
9.5 | 1.243 | 0.01466 | -0.048 | 84.791
10 | 1.271 | 0.01552 | -0.048 | 81.889
10.5 | 1.294 | 0.01656 | -0.049 | 78.101
11 | 1.312 | 0.01766 | -0.049 | 74.259
11.5 | 1.325 | 0.0187 | -0.049 | 70.85
12 | 1.333 | 0.01994 | -0.05 | 66.826
12.5 | 1.335 | 0.02145 | -0.05 | 62.221
13 | 1.332 | 0.02298 | -0.05 | 57.955
13.5 | 1.319 | 0.02486 | -0.051 | 53.042
14 | 1.298 | 0.02709 | -0.051 | 47.934
14.5 | 1.272 | 0.02973 | -0.051 | 42.795
15 | 1.242 | 0.03236 | -0.051 | 38.372
15.5 | 1.203 | 0.03689 | -0.051 | 32.623
16 | 1.163 | 0.04127 | -0.051 | 28.184
16.5 | 1.112 | 0.04999 | -0.05 | 22.241
17 | 1.059 | 0.05992 | -0.049 | 17.679
17.5 | 0.98 | 0.08787 | -0.046 | 11.155

## 68. Re 4M Mach 0.10 (2)
BIGFOIL.COM POLAR EXPORT
NACA63-314 a=0.5
NACA63-314 a=0.5 |  |  |  | Cl Max: | 1.6409 | at alpha= | 19.5 | deg
XFOIL ncrit=9 |  |  |  | L/D Max: | 133.95 | at alpha= | 3.5 | deg
Re: | 4000000 |  |  | Cd Min: | 0.08311 | at alpha= | -20 | deg
Mach: | 0.1 |  |  | Cl=0 at alpha= | -1.9732 | deg
|  |  |  | @ Cl=0.1, Cd= | 0.0046683
|  |  |  | @ Cl=0.4, Cd= | 0.0044383
|  |  |  | @ Cl=0.6, Cd= | 0.0047112
alpha (deg) | Cl | Cd | Cm | Cl/Cd
-20 | -1.2895 | 0.08311 | -0.0335 | -15.5156
-19.5 | -1.3571 | 0.06474 | -0.0454 | -20.9623
-19 | -1.3969 | 0.0525 | -0.0525 | -26.6076
-18.5 | -1.4099 | 0.04481 | -0.0562 | -31.464
-18 | -1.4314 | 0.03688 | -0.0592 | -38.8124
-17.5 | -1.4398 | 0.03113 | -0.0601 | -46.2512
-17 | -1.4393 | 0.02687 | -0.0596 | -53.5653
-16.5 | -1.4331 | 0.02365 | -0.0577 | -60.5962
-16 | -1.421 | 0.02132 | -0.0549 | -66.651
-15.5 | -1.4085 | 0.01987 | -0.0504 | -70.8858
-15 | -1.3886 | 0.0188 | -0.0456 | -73.8617
-14.5 | -1.3524 | 0.01779 | -0.0434 | -76.0202
-14 | -1.3123 | 0.0168 | -0.0415 | -78.1131
-13.5 | -1.2676 | 0.01598 | -0.0402 | -79.3242
-13 | -1.2199 | 0.01531 | -0.0393 | -79.6799
-12.5 | -1.1713 | 0.0146 | -0.0385 | -80.226
-12 | -1.1246 | 0.01358 | -0.0375 | -82.813
-11.5 | -1.0757 | 0.01267 | -0.0367 | -84.9013
-11 | -1.024 | 0.012 | -0.0362 | -85.3333
-10.5 | -0.9709 | 0.01141 | -0.0359 | -85.092
-10 | -0.9169 | 0.0109 | -0.0357 | -84.1193
-9.5 | -0.8621 | 0.01045 | -0.0357 | -82.4976
-9 | -0.8067 | 0.01001 | -0.0357 | -80.5894
-8.5 | -0.752 | 0.00944 | -0.0356 | -79.661
-8 | -0.6958 | 0.00905 | -0.0358 | -76.884
-7.5 | -0.6389 | 0.00873 | -0.036 | -73.1844
-6.5 | -0.5249 | 0.00804 | -0.0365 | -65.2861
-6 | -0.4671 | 0.00781 | -0.0369 | -59.8079
-5.5 | -0.4094 | 0.0075 | -0.0372 | -54.5867
-5 | -0.3513 | 0.00728 | -0.0376 | -48.2555
-4.5 | -0.2932 | 0.00703 | -0.0381 | -41.707
-4 | -0.2349 | 0.0068 | -0.0386 | -34.5441
-3.5 | -0.1767 | 0.0065 | -0.039 | -27.1846
-3 | -0.1187 | 0.00617 | -0.0396 | -19.2382
-2.5 | -0.0608 | 0.00574 | -0.0401 | -10.5923
-2 | -0.0031 | 0.00528 | -0.0407 | -0.58712
-1.5 | 0.0548 | 0.00483 | -0.0414 | 11.3458
-1 | 0.1135 | 0.00462 | -0.042 | 24.5671
-0.5 | 0.1728 | 0.00451 | -0.0427 | 38.3149
0 | 0.2321 | 0.00449 | -0.0434 | 51.6927
0.5 | 0.2915 | 0.00444 | -0.0441 | 65.6532
1 | 0.3508 | 0.00443 | -0.0447 | 79.1874
1.5 | 0.4099 | 0.00444 | -0.0454 | 92.3198
2 | 0.469 | 0.00447 | -0.0461 | 104.9217
2.5 | 0.5276 | 0.00454 | -0.0467 | 116.2115
3 | 0.586 | 0.00468 | -0.0473 | 125.2137
3.5 | 0.6443 | 0.00481 | -0.0478 | 133.9501
4 | 0.6999 | 0.0053 | -0.0481 | 132.0566
4.5 | 0.7541 | 0.00594 | -0.0482 | 126.9529
5 | 0.8068 | 0.00668 | -0.0482 | 120.7784
5.5 | 0.8579 | 0.00751 | -0.0478 | 114.2344
6 | 0.9094 | 0.00821 | -0.0475 | 110.7674
6.5 | 0.9602 | 0.00886 | -0.047 | 108.3747
7 | 1.0106 | 0.00946 | -0.0464 | 106.8288
7.5 | 1.0606 | 0.00997 | -0.0457 | 106.3791
8 | 1.1088 | 0.01038 | -0.0445 | 106.8208
8.5 | 1.159 | 0.01079 | -0.0438 | 107.4143
9 | 1.2067 | 0.01141 | -0.0429 | 105.7581
9.5 | 1.2537 | 0.01199 | -0.0418 | 104.5621
10 | 1.2963 | 0.01272 | -0.0401 | 101.9104
10.5 | 1.3369 | 0.01338 | -0.038 | 99.9178
11 | 1.361 | 0.01423 | -0.0332 | 95.643
11.5 | 1.3845 | 0.01541 | -0.0291 | 89.8443
12 | 1.4142 | 0.01653 | -0.0263 | 85.5535
12.5 | 1.4419 | 0.01792 | -0.0236 | 80.4632
13 | 1.4673 | 0.01958 | -0.021 | 74.9387
13.5 | 1.4892 | 0.0216 | -0.0185 | 68.9444
14 | 1.5134 | 0.02357 | -0.0164 | 64.2087
14.5 | 1.5365 | 0.02573 | -0.0146 | 59.7163
15 | 1.556 | 0.02826 | -0.0128 | 55.0602
15.5 | 1.573 | 0.0311 | -0.0112 | 50.5788
16 | 1.5842 | 0.03461 | -0.0097 | 45.7729
16.5 | 1.6006 | 0.03786 | -0.0087 | 42.2768
17 | 1.6156 | 0.04143 | -0.0081 | 38.9959
17.5 | 1.6273 | 0.04551 | -0.0078 | 35.757
18 | 1.6348 | 0.05021 | -0.0078 | 32.5593
18.5 | 1.6383 | 0.05561 | -0.0083 | 29.4605
19 | 1.6381 | 0.0617 | -0.0092 | 26.5494
19.5 | 1.6409 | 0.06772 | -0.0107 | 24.2307
20 | 1.6404 | 0.07443 | -0.0126 | 22.0395

## 69. Re 4M Mach 0.25 (1)
BIGFOIL.COM POLAR EXPORT
NACA63-314 a=0.5
NACA63-314 a=0.5 |  |  |  | Cl Max: | 1.287 | at alpha= | 11 | deg
JavaFoil+Calcfoil stall+Eppler ext transition |  |  |  | L/D Max: | 126.214 | at alpha= | 5 | deg
Re: | 4000000 |  |  | Cd Min: | 0.00537 | at alpha= | -1 | deg
Mach: | 0.25 |  |  | Cl=0 at alpha= | -1.9436 | deg
|  |  |  | @ Cl=0.1, Cd= | 0.0053729
|  |  |  | @ Cl=0.4, Cd= | 0.0055213
|  |  |  | @ Cl=0.6, Cd= | 0.0058613
alpha (deg) | Cl | Cd | Cm | Cl/Cd
-16 | -0.517 | 0.13039 | -0.011 | -3.969
-15.5 | -0.57 | 0.12225 | -0.012 | -4.662
-15 | -0.618 | 0.11141 | -0.012 | -5.545
-14.5 | -0.66 | 0.10457 | -0.013 | -6.313
-14 | -0.696 | 0.09739 | -0.014 | -7.146
-13.5 | -0.718 | 0.09119 | -0.014 | -7.873
-13 | -0.733 | 0.08218 | -0.016 | -8.923
-12.5 | -0.752 | 0.06885 | -0.018 | -10.922
-12 | -0.792 | 0.04434 | -0.022 | -17.854
-11.5 | -0.828 | 0.02627 | -0.025 | -31.525
-11 | -0.852 | 0.01679 | -0.027 | -50.743
-10.5 | -0.848 | 0.01394 | -0.028 | -60.855
-10 | -0.834 | 0.01245 | -0.029 | -66.981
-9.5 | -0.812 | 0.01121 | -0.03 | -72.444
-9 | -0.782 | 0.01067 | -0.031 | -73.263
-8.5 | -0.742 | 0.01018 | -0.031 | -72.917
-8 | -0.698 | 0.00971 | -0.032 | -71.916
-7.5 | -0.651 | 0.00929 | -0.032 | -70.056
-7 | -0.6 | 0.0089 | -0.033 | -67.455
-6.5 | -0.547 | 0.00867 | -0.033 | -63.131
-6 | -0.492 | 0.00832 | -0.034 | -59.066
-5.5 | -0.434 | 0.00801 | -0.034 | -54.211
-5 | -0.375 | 0.0078 | -0.035 | -48.097
-4.5 | -0.315 | 0.00758 | -0.035 | -41.616
-4 | -0.255 | 0.00739 | -0.036 | -34.458
-3.5 | -0.193 | 0.0072 | -0.037 | -26.843
-3 | -0.132 | 0.00582 | -0.037 | -22.606
-2.5 | -0.07 | 0.00547 | -0.038 | -12.723
-2 | -0.007 | 0.00541 | -0.038 | -1.346
-1.5 | 0.055 | 0.00538 | -0.039 | 10.243
-1 | 0.118 | 0.00537 | -0.039 | 21.915
-0.5 | 0.18 | 0.00537 | -0.04 | 33.572
0 | 0.243 | 0.00539 | -0.04 | 45.054
0.5 | 0.305 | 0.00543 | -0.041 | 56.24
1 | 0.368 | 0.00548 | -0.041 | 67.061
1.5 | 0.43 | 0.00556 | -0.042 | 77.437
2 | 0.491 | 0.00564 | -0.043 | 87.074
2.5 | 0.553 | 0.00574 | -0.043 | 96.428
3 | 0.615 | 0.0059 | -0.044 | 104.245
3.5 | 0.677 | 0.00604 | -0.044 | 112.104
4 | 0.738 | 0.00624 | -0.045 | 118.247
4.5 | 0.798 | 0.00647 | -0.045 | 123.276
5 | 0.857 | 0.00679 | -0.046 | 126.214
5.5 | 0.916 | 0.00762 | -0.046 | 120.145
6 | 0.968 | 0.00836 | -0.047 | 115.835
6.5 | 1.012 | 0.01115 | -0.047 | 90.733
7 | 1.06 | 0.01183 | -0.047 | 89.606
7.5 | 1.106 | 0.01247 | -0.048 | 88.704
8 | 1.15 | 0.01316 | -0.048 | 87.345
8.5 | 1.189 | 0.01397 | -0.048 | 85.102
9 | 1.222 | 0.01484 | -0.049 | 82.386
9.5 | 1.249 | 0.01582 | -0.049 | 78.953
10 | 1.269 | 0.01694 | -0.05 | 74.914
10.5 | 1.282 | 0.01813 | -0.05 | 70.703
11 | 1.287 | 0.0195 | -0.05 | 66.026
11.5 | 1.285 | 0.02081 | -0.051 | 61.759
12 | 1.273 | 0.02259 | -0.051 | 56.357
12.5 | 1.253 | 0.02454 | -0.051 | 51.056
13 | 1.223 | 0.02705 | -0.051 | 45.205
13.5 | 1.176 | 0.03011 | -0.051 | 39.046
14 | 1.114 | 0.03468 | -0.051 | 32.129
14.5 | 1.04 | 0.04156 | -0.051 | 25.034
15 | 0.913 | 0.07395 | -0.045 | 12.34
15.5 | 0.801 | 0.10961 | -0.035 | 7.305
16 | 0.722 | 0.1249 | -0.031 | 5.78

## 70. Re 4M Mach 0.25 (2)
BIGFOIL.COM POLAR EXPORT
NACA63-314 a=0.5
NACA63-314 a=0.5 |  |  |  | Cl Max: | 1.5732 | at alpha= | 17.5 | deg
XFOIL ncrit=9 |  |  |  | L/D Max: | 136.143 | at alpha= | 3.5 | deg
Re: | 4000000 |  |  | Cd Min: | 0.2248 | at alpha= | -20 | deg
Mach: | 0.25 |  |  | Cl=0 at alpha= | -1.9774 | deg
|  |  |  | @ Cl=0.1, Cd= | 0.0047204
|  |  |  | @ Cl=0.4, Cd= | 0.00449
|  |  |  | @ Cl=0.6, Cd= | 0.0047365
alpha (deg) | Cl | Cd | Cm | Cl/Cd
-20 | -0.7209 | 0.2248 | 0.0491 | -3.2069
-19.5 | -0.7127 | 0.21411 | 0.0432 | -3.3287
-19 | -0.6966 | 0.20698 | 0.0384 | -3.3655
-18.5 | -0.6803 | 0.19984 | 0.0338 | -3.4042
-18 | -0.9902 | 0.11577 | -0.0166 | -8.5532
-17.5 | -1.1117 | 0.08577 | -0.0373 | -12.9614
-17 | -1.1788 | 0.06679 | -0.0505 | -17.6493
-16.5 | -1.2317 | 0.05226 | -0.0601 | -23.5687
-16 | -1.2606 | 0.04233 | -0.0655 | -29.7803
-15 | -1.2737 | 0.0296 | -0.0698 | -43.0304
-14.5 | -1.2686 | 0.02611 | -0.0677 | -48.5867
-14 | -1.268 | 0.02278 | -0.0642 | -55.6629
-13.5 | -1.2555 | 0.02085 | -0.0593 | -60.2158
-13 | -1.2328 | 0.01946 | -0.0542 | -63.3505
-12.5 | -1.199 | 0.01776 | -0.0507 | -67.5113
-12 | -1.1553 | 0.01644 | -0.0482 | -70.2737
-11.5 | -1.1071 | 0.01532 | -0.0463 | -72.265
-11 | -1.0627 | 0.01366 | -0.044 | -77.7965
-10.5 | -1.0098 | 0.01267 | -0.0426 | -79.7001
-10 | -0.9543 | 0.0119 | -0.0416 | -80.1933
-9.5 | -0.8975 | 0.01123 | -0.0407 | -79.9199
-9 | -0.8399 | 0.01063 | -0.0401 | -79.0122
-8.5 | -0.7814 | 0.01012 | -0.0397 | -77.2134
-8 | -0.7237 | 0.00947 | -0.0392 | -76.4203
-7.5 | -0.6644 | 0.00903 | -0.039 | -73.577
-7 | -0.6045 | 0.00869 | -0.0389 | -69.5627
-6.5 | -0.5449 | 0.00827 | -0.0389 | -65.8888
-6 | -0.4848 | 0.00795 | -0.039 | -60.9811
-5.5 | -0.4244 | 0.00768 | -0.0392 | -55.2604
-5 | -0.364 | 0.00738 | -0.0394 | -49.3225
-4.5 | -0.3035 | 0.00715 | -0.0397 | -42.4476
-4 | -0.2428 | 0.00691 | -0.0401 | -35.1375
-3.5 | -0.1824 | 0.00664 | -0.0405 | -27.4699
-3 | -0.1223 | 0.00626 | -0.041 | -19.5367
-2.5 | -0.0624 | 0.00586 | -0.0415 | -10.6485
-2 | -0.0027 | 0.00536 | -0.0421 | -0.50373
-1.5 | 0.0571 | 0.00489 | -0.0427 | 11.6769
-1 | 0.1178 | 0.00465 | -0.0434 | 25.3333
-0.5 | 0.179 | 0.00455 | -0.0441 | 39.3407
0 | 0.2405 | 0.00452 | -0.0448 | 53.208
0.5 | 0.3018 | 0.00449 | -0.0454 | 67.216
1 | 0.3632 | 0.00449 | -0.0461 | 80.8909
1.5 | 0.4245 | 0.00449 | -0.0468 | 94.5434
2 | 0.4856 | 0.00452 | -0.0475 | 107.4336
2.5 | 0.5463 | 0.00463 | -0.0481 | 117.9914
3 | 0.6068 | 0.00475 | -0.0486 | 127.7474
3.5 | 0.6671 | 0.0049 | -0.0491 | 136.1429
4 | 0.7248 | 0.00541 | -0.0494 | 133.9741
4.5 | 0.78 | 0.00613 | -0.0493 | 127.2431
5 | 0.8339 | 0.00695 | -0.0489 | 119.9856
5.5 | 0.8859 | 0.00784 | -0.0483 | 112.9974
6 | 0.9385 | 0.00857 | -0.0476 | 109.5099
6.5 | 0.9899 | 0.0093 | -0.0466 | 106.4409
7 | 1.0415 | 0.00991 | -0.0456 | 105.0959
7.5 | 1.0928 | 0.01042 | -0.0444 | 104.8752
8 | 1.1407 | 0.01091 | -0.0425 | 104.5555
8.5 | 1.1901 | 0.01147 | -0.041 | 103.7576
9 | 1.2375 | 0.01211 | -0.0392 | 102.1883
9.5 | 1.2768 | 0.01296 | -0.0362 | 98.5185
10 | 1.3044 | 0.01379 | -0.0312 | 94.5903
10.5 | 1.3322 | 0.01495 | -0.027 | 89.1104
11 | 1.3585 | 0.01647 | -0.0233 | 82.4833
11.5 | 1.3882 | 0.01801 | -0.0203 | 77.0794
12 | 1.4165 | 0.01978 | -0.0175 | 71.6127
12.5 | 1.4402 | 0.02199 | -0.0146 | 65.4934
13 | 1.4634 | 0.02437 | -0.012 | 60.0492
13.5 | 1.4876 | 0.02682 | -0.0098 | 55.4661
14 | 1.5071 | 0.02972 | -0.0077 | 50.71
14.5 | 1.5214 | 0.03321 | -0.0057 | 45.8115
15 | 1.5376 | 0.03679 | -0.0042 | 41.794
15.5 | 1.5516 | 0.04081 | -0.0031 | 38.0201
16 | 1.5615 | 0.04544 | -0.0024 | 34.364
16.5 | 1.5678 | 0.0507 | -0.0022 | 30.9231
17 | 1.5684 | 0.05687 | -0.0026 | 27.5787
17.5 | 1.5732 | 0.06293 | -0.0034 | 24.9992
18 | 1.5692 | 0.07034 | -0.0052 | 22.3088
18.5 | 1.5619 | 0.07861 | -0.0078 | 19.869
19 | 1.5491 | 0.088 | -0.0114 | 17.6034
19.5 | 1.5329 | 0.09838 | -0.0161 | 15.5814
20 | 1.5087 | 0.11047 | -0.0222 | 13.6571

## 71. Re 4M Mach 0.50 (1)
BIGFOIL.COM POLAR EXPORT
NACA63-314 a=0.5
NACA63-314 a=0.5 |  |  |  | Cl Max: | 1.211 | at alpha= | 20 | deg
JavaFoil+Calcfoil stall+Eppler ext transition |  |  |  | L/D Max: | 120.066 | at alpha= | 4.5 | deg
Re: | 4000000 |  |  | Cd Min: | 0.00556 | at alpha= | -1 | deg
Mach: | 0.5 |  |  | Cl=0 at alpha= | -1.9429 | deg
|  |  |  | @ Cl=0.1, Cd= | 0.0055646
|  |  |  | @ Cl=0.4, Cd= | 0.0057296
|  |  |  | @ Cl=0.6, Cd= | 0.0060804
alpha (deg) | Cl | Cd | Cm | Cl/Cd
-20 | -1.002 | 0.1612 | -0.014 | -6.216
-19.5 | -0.973 | 0.15702 | -0.014 | -6.195
-19 | -0.944 | 0.15027 | -0.014 | -6.283
-18.5 | -0.917 | 0.14806 | -0.014 | -6.193
-18 | -0.89 | 0.14327 | -0.014 | -6.21
-17.5 | -0.864 | 0.14123 | -0.015 | -6.12
-17 | -0.835 | 0.13567 | -0.014 | -6.154
-16.5 | -0.807 | 0.13259 | -0.014 | -6.083
-16 | -0.779 | 0.1278 | -0.014 | -6.096
-15.5 | -0.752 | 0.11828 | -0.015 | -6.359
-15 | -0.725 | 0.116 | -0.015 | -6.252
-14.5 | -0.696 | 0.11319 | -0.015 | -6.149
-14 | -0.668 | 0.12404 | -0.015 | -5.386
-13.5 | -0.641 | 0.10253 | -0.015 | -6.254
-13 | -0.614 | 0.0991 | -0.015 | -6.195
-12.5 | -0.586 | 0.09729 | -0.015 | -6.024
-12 | -0.558 | 0.08612 | -0.015 | -6.48
-11.5 | -0.531 | 0.0783 | -0.016 | -6.785
-11 | -0.504 | 0.0724 | -0.016 | -6.96
-10.5 | -0.477 | 0.06659 | -0.017 | -7.157
-10 | -0.447 | 0.07411 | -0.015 | -6.036
-9.5 | -0.42 | 0.06479 | -0.016 | -6.482
-9 | -0.393 | 0.05845 | -0.018 | -6.731
-8.5 | -0.365 | 0.05884 | -0.017 | -6.199
-8 | -0.38 | 0.05455 | -0.017 | -6.97
-7.5 | -0.615 | 0.01208 | -0.035 | -50.896
-7 | -0.617 | 0.01057 | -0.037 | -58.32
-6.5 | -0.581 | 0.00992 | -0.037 | -58.608
-6 | -0.533 | 0.00939 | -0.038 | -56.715
-5.5 | -0.476 | 0.0089 | -0.038 | -53.475
-5 | -0.414 | 0.00841 | -0.039 | -49.226
-4.5 | -0.349 | 0.00816 | -0.04 | -42.798
-4 | -0.283 | 0.00786 | -0.04 | -36.015
-3.5 | -0.215 | 0.00756 | -0.041 | -28.464
-3 | -0.147 | 0.00745 | -0.041 | -19.711
-2.5 | -0.078 | 0.0058 | -0.042 | -13.398
-2 | -0.008 | 0.0056 | -0.043 | -1.451
-1.5 | 0.062 | 0.00557 | -0.043 | 11.062
-1 | 0.132 | 0.00556 | -0.044 | 23.694
-0.5 | 0.202 | 0.00557 | -0.045 | 36.184
0 | 0.271 | 0.00559 | -0.045 | 48.545
0.5 | 0.341 | 0.00562 | -0.046 | 60.705
1 | 0.411 | 0.00575 | -0.046 | 71.547
1.5 | 0.481 | 0.00584 | -0.047 | 82.374
2 | 0.549 | 0.00594 | -0.048 | 92.374
2.5 | 0.618 | 0.00613 | -0.048 | 100.77
3 | 0.687 | 0.00635 | -0.049 | 108.176
3.5 | 0.756 | 0.00656 | -0.049 | 115.185
4 | 0.823 | 0.0069 | -0.05 | 119.315
4.5 | 0.889 | 0.0074 | -0.051 | 120.066
5 | 0.945 | 0.00841 | -0.051 | 112.368
5.5 | 0.998 | 0.01004 | -0.051 | 99.405
6 | 1.045 | 0.01302 | -0.051 | 80.259
6.5 | 1.093 | 0.01404 | -0.052 | 77.813
7 | 1.133 | 0.01511 | -0.052 | 74.949
7.5 | 1.161 | 0.0163 | -0.052 | 71.222
8 | 1.172 | 0.01785 | -0.053 | 65.62
8.5 | 1.149 | 0.01986 | -0.053 | 57.853
9 | 0.997 | 0.02259 | -0.053 | 44.14
9.5 | 0.739 | 0.02579 | -0.053 | 28.652
10 | 0.761 | 0.02913 | -0.053 | 26.117
10.5 | 0.688 | 0.07062 | -0.032 | 9.747
11 | 0.711 | 0.0799 | -0.028 | 8.896
11.5 | 0.74 | 0.07707 | -0.03 | 9.595
12 | 0.765 | 0.08505 | -0.03 | 9
12.5 | 0.791 | 0.09559 | -0.029 | 8.278
13 | 0.821 | 0.10114 | -0.033 | 8.122
13.5 | 0.846 | 0.10627 | -0.031 | 7.957
14 | 0.873 | 0.10995 | -0.032 | 7.936
14.5 | 0.905 | 0.11549 | -0.036 | 7.832
15 | 0.927 | 0.11794 | -0.034 | 7.862
15.5 | 0.954 | 0.12591 | -0.035 | 7.579
16 | 0.987 | 0.12727 | -0.038 | 7.753
16.5 | 1.009 | 0.13238 | -0.037 | 7.621
17 | 1.036 | 0.13424 | -0.037 | 7.715
17.5 | 1.066 | 0.14205 | -0.04 | 7.507
18 | 1.099 | 0.14683 | -0.042 | 7.482
18.5 | 1.117 | 0.14811 | -0.04 | 7.54
19 | 1.144 | 0.15478 | -0.041 | 7.388
19.5 | 1.177 | 0.15849 | -0.043 | 7.424
20 | 1.211 | 0.16188 | -0.046 | 7.48

## 72. Re 4M Mach 0.50 (2)
BIGFOIL.COM POLAR EXPORT
NACA63-314 a=0.5
NACA63-314 a=0.5 |  |  |  | Cl Max: | 1.3115 | at alpha= | 10.5 | deg
XFOIL ncrit=9 |  |  |  | L/D Max: | 145.642 | at alpha= | 3.5 | deg
Re: | 4000000 |  |  | Cd Min: | 0.14328 | at alpha= | 15.5 | deg
Mach: | 0.5 |  |  | Cl=0 at alpha= | -1.9978 | deg
|  |  |  | @ Cl=0.1, Cd= | 0.0050057
|  |  |  | @ Cl=0.4, Cd= | 0.0047172
|  |  |  | @ Cl=0.6, Cd= | 0.0048805
alpha (deg) | Cl | Cd | Cm | Cl/Cd
-13 | -0.5324 | 0.12736 | -0.0126 | -4.1803
-12.5 | -0.5473 | 0.11327 | -0.0214 | -4.8318
-12 | -0.5493 | 0.10249 | -0.0283 | -5.3595
-11.5 | -0.5642 | 0.09016 | -0.0365 | -6.2578
-11 | -0.5926 | 0.07632 | -0.046 | -7.7647
-10.5 | -0.6276 | 0.06104 | -0.0563 | -10.2818
-10 | -0.6556 | 0.04825 | -0.0665 | -13.5876
-9.5 | -0.6894 | 0.0376 | -0.074 | -18.3351
-9 | -0.725 | 0.02937 | -0.0767 | -24.6851
-8.5 | -0.7649 | 0.0236 | -0.0715 | -32.411
-8 | -0.7843 | 0.01748 | -0.0643 | -44.8684
-7.5 | -0.7544 | 0.01339 | -0.059 | -56.3406
-7 | -0.6992 | 0.01124 | -0.0552 | -62.2064
-6.5 | -0.6334 | 0.01 | -0.0525 | -63.34
-6 | -0.5638 | 0.00917 | -0.0506 | -61.4831
-5.5 | -0.4934 | 0.0085 | -0.0493 | -58.0471
-5 | -0.4217 | 0.00807 | -0.0484 | -52.2553
-4.5 | -0.3505 | 0.00767 | -0.0479 | -45.6975
-4 | -0.2791 | 0.00737 | -0.0476 | -37.8697
-3.5 | -0.2083 | 0.00708 | -0.0475 | -29.4209
-3 | -0.138 | 0.00677 | -0.0476 | -20.384
-2.5 | -0.0689 | 0.0063 | -0.0479 | -10.9365
-2 | -0.0003 | 0.00579 | -0.0483 | -0.051813
-1.5 | 0.0677 | 0.00515 | -0.0488 | 13.1456
-1 | 0.1371 | 0.00484 | -0.0495 | 28.3264
-0.5 | 0.2076 | 0.00474 | -0.0502 | 43.7975
0 | 0.2782 | 0.0047 | -0.0509 | 59.1915
0.5 | 0.3489 | 0.00471 | -0.0517 | 74.0764
1 | 0.4197 | 0.00472 | -0.0524 | 88.9195
1.5 | 0.4904 | 0.00476 | -0.0531 | 103.0252
2 | 0.5612 | 0.00482 | -0.0537 | 116.4315
2.5 | 0.6317 | 0.00493 | -0.0542 | 128.1339
3 | 0.7018 | 0.00511 | -0.0546 | 137.3386
3.5 | 0.7719 | 0.0053 | -0.0548 | 145.6415
4 | 0.8368 | 0.00597 | -0.0542 | 140.1675
5 | 0.949 | 0.00826 | -0.0504 | 114.891
5.5 | 1 | 0.0094 | -0.0474 | 106.383
6 | 1.0456 | 0.01054 | -0.0434 | 99.203
6.5 | 1.0896 | 0.01144 | -0.0387 | 95.2448
7 | 1.116 | 0.01249 | -0.0315 | 89.3515
7.5 | 1.1457 | 0.0138 | -0.0255 | 83.0217
8 | 1.1859 | 0.01554 | -0.022 | 76.3127
8.5 | 1.2221 | 0.01755 | -0.0179 | 69.6353
9 | 1.2524 | 0.02007 | -0.0136 | 62.4016
9.5 | 1.2776 | 0.02307 | -0.0094 | 55.3793
10 | 1.2985 | 0.02656 | -0.0053 | 48.8893
10.5 | 1.3115 | 0.0308 | -0.0015 | 42.5812
11 | 1.3071 | 0.03667 | 0.0017 | 35.6449
11.5 | 1.2943 | 0.04373 | 0.0038 | 29.5975
12 | 1.2742 | 0.05205 | 0.0044 | 24.4803
12.5 | 1.2498 | 0.06168 | 0.003 | 20.2626
13 | 1.2228 | 0.07264 | -0.0006 | 16.8337
13.5 | 1.1879 | 0.08562 | -0.0067 | 13.8741
14 | 1.1557 | 0.09955 | -0.0146 | 11.6092
14.5 | 1.1277 | 0.11403 | -0.0236 | 9.8895
15 | 1.1028 | 0.12888 | -0.0332 | 8.5568
15.5 | 1.0847 | 0.14328 | -0.0427 | 7.5705

## 73. Re 5M Mach 0.00 (1)
BIGFOIL.COM POLAR EXPORT
NACA63-314 a=0.5
NACA63-314 a=0.5 |  |  |  | Cl Max: | 1.348 | at alpha= | 13 | deg
JavaFoil+Calcfoil stall+Eppler ext transition |  |  |  | L/D Max: | 121.34 | at alpha= | 4.5 | deg
Re: | 5000000 |  |  | Cd Min: | 0.00522 | at alpha= | -1 | deg
Mach: | 0 |  |  | Cl=0 at alpha= | -1.9417 | deg
|  |  |  | @ Cl=0.1, Cd= | 0.0052269
|  |  |  | @ Cl=0.4, Cd= | 0.0053877
|  |  |  | @ Cl=0.6, Cd= | 0.00572
alpha (deg) | Cl | Cd | Cm | Cl/Cd
-18 | -0.735 | 0.13282 | -0.012 | -5.536
-17.5 | -0.756 | 0.12637 | -0.013 | -5.981
-17 | -0.776 | 0.11888 | -0.013 | -6.524
-16.5 | -0.794 | 0.11166 | -0.014 | -7.113
-16 | -0.813 | 0.10214 | -0.015 | -7.963
-15.5 | -0.827 | 0.09654 | -0.015 | -8.569
-15 | -0.846 | 0.08441 | -0.016 | -10.026
-14.5 | -0.869 | 0.06994 | -0.018 | -12.422
-14 | -0.917 | 0.04281 | -0.021 | -21.418
-13.5 | -0.937 | 0.03092 | -0.023 | -30.289
-13 | -0.952 | 0.02157 | -0.024 | -44.147
-12.5 | -0.952 | 0.01753 | -0.025 | -54.307
-12 | -0.942 | 0.01531 | -0.026 | -61.549
-11.5 | -0.928 | 0.01362 | -0.027 | -68.155
-11 | -0.91 | 0.01223 | -0.027 | -74.472
-10.5 | -0.887 | 0.01109 | -0.028 | -79.978
-10 | -0.858 | 0.01052 | -0.029 | -81.488
-9.5 | -0.819 | 0.01005 | -0.029 | -81.558
-9 | -0.778 | 0.00958 | -0.03 | -81.224
-8.5 | -0.734 | 0.00926 | -0.03 | -79.296
-8 | -0.687 | 0.00892 | -0.031 | -77.046
-7.5 | -0.638 | 0.00863 | -0.031 | -73.903
-7 | -0.586 | 0.00839 | -0.032 | -69.914
-6.5 | -0.533 | 0.0081 | -0.032 | -65.797
-6 | -0.478 | 0.00784 | -0.033 | -60.994
-5.5 | -0.422 | 0.00758 | -0.033 | -55.645
-5 | -0.364 | 0.0074 | -0.034 | -49.218
-4.5 | -0.306 | 0.00719 | -0.034 | -42.5
-4 | -0.247 | 0.00707 | -0.035 | -34.901
-3.5 | -0.187 | 0.00691 | -0.035 | -27.098
-3 | -0.127 | 0.00578 | -0.036 | -22.066
-2.5 | -0.067 | 0.00546 | -0.036 | -12.349
-2 | -0.007 | 0.00528 | -0.037 | -1.334
-1.5 | 0.053 | 0.00525 | -0.037 | 10.18
-1 | 0.114 | 0.00522 | -0.038 | 21.865
-0.5 | 0.175 | 0.00522 | -0.039 | 33.414
0 | 0.235 | 0.00528 | -0.039 | 44.53
0.5 | 0.296 | 0.00528 | -0.04 | 55.979
1 | 0.356 | 0.00533 | -0.04 | 66.826
1.5 | 0.417 | 0.00541 | -0.041 | 76.981
2 | 0.476 | 0.00549 | -0.041 | 86.617
2.5 | 0.536 | 0.00558 | -0.042 | 95.972
3 | 0.596 | 0.00571 | -0.042 | 104.374
3.5 | 0.656 | 0.00586 | -0.043 | 111.834
4 | 0.715 | 0.00602 | -0.043 | 118.649
4.5 | 0.773 | 0.00637 | -0.044 | 121.34
5 | 0.831 | 0.00696 | -0.044 | 119.33
5.5 | 0.888 | 0.00746 | -0.045 | 119.023
6 | 0.943 | 0.00863 | -0.046 | 109.279
6.5 | 0.99 | 0.01015 | -0.046 | 97.487
7 | 1.038 | 0.01071 | -0.046 | 96.922
7.5 | 1.085 | 0.01124 | -0.046 | 96.515
8 | 1.13 | 0.01181 | -0.047 | 95.645
8.5 | 1.172 | 0.01238 | -0.047 | 94.666
9 | 1.21 | 0.01311 | -0.048 | 92.294
9.5 | 1.243 | 0.01385 | -0.048 | 89.739
10 | 1.272 | 0.01464 | -0.048 | 86.909
10.5 | 1.297 | 0.01561 | -0.049 | 83.092
11 | 1.317 | 0.0166 | -0.049 | 79.314
11.5 | 1.332 | 0.01771 | -0.049 | 75.207
12 | 1.342 | 0.01877 | -0.05 | 71.526
12.5 | 1.347 | 0.0201 | -0.05 | 67.012
13 | 1.348 | 0.02139 | -0.05 | 63.004
13.5 | 1.338 | 0.02293 | -0.051 | 58.385
14 | 1.323 | 0.0248 | -0.051 | 53.335
14.5 | 1.302 | 0.02705 | -0.051 | 48.129
15 | 1.276 | 0.02959 | -0.051 | 43.13
15.5 | 1.244 | 0.03323 | -0.051 | 37.44
16 | 1.21 | 0.03655 | -0.051 | 33.118
16.5 | 1.174 | 0.04018 | -0.051 | 29.225
17 | 1.128 | 0.0479 | -0.051 | 23.549
17.5 | 1.084 | 0.05514 | -0.051 | 19.649
18 | 1.036 | 0.06466 | -0.05 | 16.018

## 74. Re 5M Mach 0.00 (2)
BIGFOIL.COM POLAR EXPORT
NACA63-314 a=0.5
NACA63-314 a=0.5 |  |  |  | Cl Max: | 1.691 | at alpha= | 20 | deg
XFOIL ncrit=9 |  |  |  | L/D Max: | 133.912 | at alpha= | 3.5 | deg
Re: | 5000000 |  |  | Cd Min: | 0.06467 | at alpha= | 20 | deg
Mach: | 0 |  |  | Cl=0 at alpha= | -1.9766 | deg
|  |  |  | @ Cl=0.1, Cd= | 0.0045579
|  |  |  | @ Cl=0.4, Cd= | 0.0043161
|  |  |  | @ Cl=0.6, Cd= | 0.0046333
alpha (deg) | Cl | Cd | Cm | Cl/Cd
-20 | -1.5204 | 0.04654 | -0.0539 | -32.6687
-19.5 | -1.5236 | 0.04061 | -0.0563 | -37.5179
-19 | -1.5277 | 0.03501 | -0.0578 | -43.6361
-18.5 | -1.5215 | 0.0309 | -0.0582 | -49.2395
-18 | -1.5098 | 0.02764 | -0.0579 | -54.6237
-17.5 | -1.4945 | 0.02499 | -0.0569 | -59.8039
-17 | -1.4803 | 0.02262 | -0.055 | -65.4421
-16.5 | -1.4746 | 0.02021 | -0.0513 | -72.9639
-16 | -1.4702 | 0.01881 | -0.0451 | -78.1606
-15.5 | -1.4429 | 0.01768 | -0.0418 | -81.612
-15 | -1.4061 | 0.01667 | -0.0398 | -84.3491
-14 | -1.3199 | 0.01501 | -0.0373 | -87.9347
-13.5 | -1.273 | 0.01431 | -0.0365 | -88.9588
-13 | -1.2243 | 0.01367 | -0.0359 | -89.5611
-12.5 | -1.1745 | 0.01305 | -0.0354 | -90
-12 | -1.1231 | 0.01255 | -0.0351 | -89.49
-11.5 | -1.0721 | 0.01191 | -0.0348 | -90.0168
-11 | -1.0212 | 0.01117 | -0.0344 | -91.4235
-10.5 | -0.9683 | 0.01062 | -0.0343 | -91.177
-10 | -0.9143 | 0.01016 | -0.0343 | -89.9902
-9.5 | -0.8595 | 0.00975 | -0.0344 | -88.1538
-9 | -0.8042 | 0.00939 | -0.0345 | -85.6443
-8.5 | -0.7489 | 0.00897 | -0.0347 | -83.4894
-8 | -0.6931 | 0.00856 | -0.0349 | -80.9696
-7 | -0.5796 | 0.00801 | -0.0355 | -72.3596
-6.5 | -0.5229 | 0.00767 | -0.0359 | -68.1747
-6 | -0.4655 | 0.00743 | -0.0363 | -62.6514
-5.5 | -0.4079 | 0.00719 | -0.0367 | -56.7316
-5 | -0.3501 | 0.00696 | -0.0372 | -50.3017
-4.5 | -0.2922 | 0.00674 | -0.0377 | -43.3531
-4 | -0.2341 | 0.00653 | -0.0382 | -35.8499
-3.5 | -0.1762 | 0.00628 | -0.0387 | -28.0573
-3 | -0.1183 | 0.00597 | -0.0393 | -19.8157
-2.5 | -0.0605 | 0.00563 | -0.0398 | -10.746
-2 | -0.0027 | 0.00522 | -0.0405 | -0.51724
-1.5 | 0.0549 | 0.00479 | -0.0411 | 11.4614
-1 | 0.1132 | 0.00449 | -0.0418 | 25.2116
-0.5 | 0.1718 | 0.00436 | -0.0425 | 39.4037
0 | 0.231 | 0.00432 | -0.0432 | 53.4722
0.5 | 0.29 | 0.00429 | -0.0438 | 67.5991
1 | 0.3489 | 0.00429 | -0.0445 | 81.3287
1.5 | 0.4077 | 0.00432 | -0.0452 | 94.375
2 | 0.4663 | 0.00435 | -0.0459 | 107.1954
2.5 | 0.5245 | 0.00446 | -0.0465 | 117.6009
3 | 0.5827 | 0.00457 | -0.0471 | 127.5055
3.5 | 0.6401 | 0.00478 | -0.0476 | 133.9121
4 | 0.6946 | 0.00539 | -0.0479 | 128.8683
4.5 | 0.7483 | 0.00604 | -0.048 | 123.8907
5 | 0.8011 | 0.00675 | -0.048 | 118.6815
5.5 | 0.8532 | 0.00743 | -0.0479 | 114.8318
6 | 0.9057 | 0.00799 | -0.0477 | 113.3542
6.5 | 0.957 | 0.00861 | -0.0474 | 111.1498
7 | 1.0085 | 0.00913 | -0.0471 | 110.46
7.5 | 1.0601 | 0.00955 | -0.0468 | 111.0052
8 | 1.1103 | 0.00998 | -0.0462 | 111.2525
8.5 | 1.1583 | 0.01036 | -0.0451 | 111.805
9 | 1.2077 | 0.01077 | -0.0445 | 112.1356
9.5 | 1.2551 | 0.01135 | -0.0436 | 110.5815
10 | 1.3012 | 0.01194 | -0.0425 | 108.9782
10.5 | 1.3444 | 0.01258 | -0.041 | 106.868
11 | 1.3819 | 0.01334 | -0.0387 | 103.5907
11.5 | 1.4077 | 0.01407 | -0.0342 | 100.0498
12 | 1.4339 | 0.01504 | -0.0305 | 95.3391
12.5 | 1.4598 | 0.01627 | -0.0273 | 89.7234
13 | 1.4844 | 0.01774 | -0.0244 | 83.6753
13.5 | 1.5104 | 0.01928 | -0.0219 | 78.3402
14 | 1.5359 | 0.02096 | -0.0198 | 73.2777
14.5 | 1.5597 | 0.02287 | -0.0177 | 68.1985
15 | 1.5791 | 0.02518 | -0.0157 | 62.7125
15.5 | 1.5965 | 0.02777 | -0.0138 | 57.4901
16 | 1.6145 | 0.03043 | -0.0123 | 53.0562
16.5 | 1.632 | 0.03326 | -0.011 | 49.0679
17 | 1.6477 | 0.03643 | -0.0101 | 45.2292
17.5 | 1.6594 | 0.04016 | -0.0094 | 41.3197
18 | 1.6681 | 0.04436 | -0.0089 | 37.6037
18.5 | 1.6742 | 0.04907 | -0.0089 | 34.1186
19 | 1.6822 | 0.05376 | -0.0093 | 31.2909
19.5 | 1.6884 | 0.05889 | -0.01 | 28.6704
20 | 1.691 | 0.06467 | -0.0113 | 26.1481

## 75. Re 5M Mach 0.10 (1)
BIGFOIL.COM POLAR EXPORT
NACA63-314 a=0.5
NACA63-314 a=0.5 |  |  |  | Cl Max: | 1.338 | at alpha= | 12.5 | deg
JavaFoil+Calcfoil stall+Eppler ext transition |  |  |  | L/D Max: | 121.712 | at alpha= | 4.5 | deg
Re: | 5000000 |  |  | Cd Min: | 0.00524 | at alpha= | -1 | deg
Mach: | 0.1 |  |  | Cl=0 at alpha= | -1.9426 | deg
|  |  |  | @ Cl=0.1, Cd= | 0.0052425
|  |  |  | @ Cl=0.4, Cd= | 0.0053982
|  |  |  | @ Cl=0.6, Cd= | 0.0057127
alpha (deg) | Cl | Cd | Cm | Cl/Cd
-17.5 | -0.715 | 0.12915 | -0.012 | -5.534
-17 | -0.738 | 0.12264 | -0.013 | -6.015
-16.5 | -0.76 | 0.11412 | -0.013 | -6.663
-16 | -0.78 | 0.10778 | -0.014 | -7.241
-15.5 | -0.799 | 0.10044 | -0.014 | -7.952
-15 | -0.816 | 0.09172 | -0.015 | -8.902
-14.5 | -0.836 | 0.08074 | -0.017 | -10.348
-14 | -0.875 | 0.05653 | -0.02 | -15.479
-13.5 | -0.907 | 0.03752 | -0.022 | -24.178
-13 | -0.933 | 0.024 | -0.024 | -38.881
-12.5 | -0.939 | 0.01865 | -0.025 | -50.321
-12 | -0.929 | 0.01659 | -0.026 | -55.997
-11.5 | -0.921 | 0.01413 | -0.027 | -65.136
-11 | -0.905 | 0.01255 | -0.027 | -72.152
-10.5 | -0.883 | 0.01086 | -0.028 | -81.347
-10 | -0.857 | 0.01068 | -0.029 | -80.255
-9.5 | -0.82 | 0.01016 | -0.029 | -80.718
-9 | -0.779 | 0.00974 | -0.03 | -80.007
-8.5 | -0.736 | 0.00934 | -0.03 | -78.757
-8 | -0.689 | 0.00895 | -0.031 | -76.996
-7.5 | -0.64 | 0.00871 | -0.031 | -73.511
-7 | -0.589 | 0.00841 | -0.032 | -70.013
-6.5 | -0.535 | 0.00817 | -0.032 | -65.492
-6 | -0.48 | 0.00786 | -0.033 | -61.141
-5.5 | -0.424 | 0.00764 | -0.033 | -55.454
-5 | -0.366 | 0.00741 | -0.034 | -49.395
-4.5 | -0.307 | 0.0072 | -0.034 | -42.666
-4 | -0.248 | 0.00709 | -0.035 | -35.002
-3.5 | -0.188 | 0.00692 | -0.036 | -27.21
-3 | -0.128 | 0.00579 | -0.036 | -22.138
-2.5 | -0.068 | 0.00547 | -0.037 | -12.376
-2 | -0.007 | 0.00531 | -0.037 | -1.334
-1.5 | 0.054 | 0.00525 | -0.038 | 10.225
-1 | 0.115 | 0.00524 | -0.038 | 21.866
-0.5 | 0.175 | 0.00525 | -0.039 | 33.385
0 | 0.236 | 0.00529 | -0.039 | 44.69
0.5 | 0.297 | 0.00532 | -0.04 | 55.875
1 | 0.358 | 0.00535 | -0.04 | 66.854
1.5 | 0.419 | 0.00542 | -0.041 | 77.279
2 | 0.478 | 0.00549 | -0.041 | 87.045
2.5 | 0.539 | 0.00558 | -0.042 | 96.45
3 | 0.599 | 0.00571 | -0.043 | 104.805
3.5 | 0.659 | 0.00587 | -0.043 | 112.254
4 | 0.718 | 0.00608 | -0.044 | 118.188
4.5 | 0.777 | 0.00638 | -0.044 | 121.712
5 | 0.835 | 0.00703 | -0.045 | 118.678
5.5 | 0.892 | 0.00749 | -0.045 | 119.097
6 | 0.948 | 0.00878 | -0.046 | 107.909
6.5 | 0.993 | 0.01023 | -0.046 | 97.118
7 | 1.042 | 0.0108 | -0.046 | 96.505
7.5 | 1.089 | 0.01135 | -0.047 | 95.948
8 | 1.133 | 0.01193 | -0.047 | 95.028
8.5 | 1.176 | 0.01251 | -0.047 | 93.932
9 | 1.213 | 0.01326 | -0.048 | 91.412
9.5 | 1.245 | 0.01403 | -0.048 | 88.772
10 | 1.273 | 0.01484 | -0.049 | 85.784
10.5 | 1.296 | 0.01584 | -0.049 | 81.831
11 | 1.315 | 0.01688 | -0.049 | 77.877
11.5 | 1.328 | 0.01789 | -0.05 | 74.234
12 | 1.336 | 0.01912 | -0.05 | 69.871
12.5 | 1.338 | 0.0206 | -0.05 | 64.945
13 | 1.335 | 0.02187 | -0.051 | 61.048
13.5 | 1.322 | 0.02363 | -0.051 | 55.924
14 | 1.301 | 0.02574 | -0.051 | 50.561
14.5 | 1.275 | 0.0282 | -0.051 | 45.229
15 | 1.245 | 0.03063 | -0.051 | 40.658
15.5 | 1.208 | 0.03474 | -0.051 | 34.766
16 | 1.168 | 0.03857 | -0.051 | 30.288
16.5 | 1.12 | 0.04565 | -0.051 | 24.529
17 | 1.071 | 0.05298 | -0.05 | 20.216
17.5 | 1.009 | 0.06876 | -0.049 | 14.672

## 76. Re 5M Mach 0.10 (2)
BIGFOIL.COM POLAR EXPORT
NACA63-314 a=0.5
NACA63-314 a=0.5 |  |  |  | Cl Max: | 1.6769 | at alpha= | 20 | deg
XFOIL ncrit=9 |  |  |  | L/D Max: | 134.509 | at alpha= | 3.5 | deg
Re: | 5000000 |  |  | Cd Min: | 0.06933 | at alpha= | 20 | deg
Mach: | 0.1 |  |  | Cl=0 at alpha= | -1.9788 | deg
|  |  |  | @ Cl=0.1, Cd= | 0.0045922
|  |  |  | @ Cl=0.4, Cd= | 0.0043248
|  |  |  | @ Cl=0.6, Cd= | 0.0046291
alpha (deg) | Cl | Cd | Cm | Cl/Cd
-20 | -1.4686 | 0.05596 | -0.0516 | -26.2437
-19.5 | -1.4822 | 0.04801 | -0.0556 | -30.8727
-19 | -1.4968 | 0.04061 | -0.0587 | -36.8579
-18.5 | -1.4981 | 0.03519 | -0.0602 | -42.5718
-18 | -1.4922 | 0.03092 | -0.0607 | -48.26
-17.5 | -1.4794 | 0.02764 | -0.0603 | -53.5239
-17 | -1.4678 | 0.02467 | -0.059 | -59.4974
-16 | -1.4503 | 0.02004 | -0.0523 | -72.3703
-15.5 | -1.4428 | 0.01867 | -0.046 | -77.2791
-15 | -1.4119 | 0.01739 | -0.0431 | -81.1903
-14 | -1.3286 | 0.01551 | -0.0398 | -85.6609
-13.5 | -1.2822 | 0.01473 | -0.0387 | -87.0468
-13 | -1.2335 | 0.01403 | -0.0378 | -87.9187
-12.5 | -1.1837 | 0.01335 | -0.0371 | -88.6667
-12 | -1.1319 | 0.0128 | -0.0366 | -88.4297
-11.5 | -1.0795 | 0.01227 | -0.0362 | -87.9788
-11 | -1.0289 | 0.0114 | -0.0356 | -90.2544
-10.5 | -0.9758 | 0.01078 | -0.0353 | -90.5195
-10 | -0.9215 | 0.01029 | -0.0352 | -89.553
-9.5 | -0.8662 | 0.00985 | -0.0352 | -87.9391
-9 | -0.8104 | 0.00946 | -0.0352 | -85.666
-8.5 | -0.7543 | 0.00908 | -0.0353 | -83.0727
-8 | -0.6982 | 0.00863 | -0.0354 | -80.9038
-7.5 | -0.6413 | 0.00831 | -0.0357 | -77.1721
-7 | -0.5838 | 0.00804 | -0.036 | -72.6119
-6.5 | -0.5265 | 0.00771 | -0.0363 | -68.2879
-6 | -0.4687 | 0.00745 | -0.0366 | -62.9128
-5.5 | -0.4106 | 0.00722 | -0.0371 | -56.8698
-5 | -0.3525 | 0.00698 | -0.0375 | -50.5014
-4.5 | -0.2941 | 0.00676 | -0.038 | -43.5059
-4 | -0.2356 | 0.00655 | -0.0385 | -35.9695
-3.5 | -0.1772 | 0.00631 | -0.039 | -28.0824
-3 | -0.1189 | 0.006 | -0.0395 | -19.8167
-2.5 | -0.0607 | 0.00565 | -0.0401 | -10.7434
-1 | 0.114 | 0.0045 | -0.042 | 25.3333
-0.5 | 0.173 | 0.00437 | -0.0427 | 39.5881
0 | 0.2325 | 0.00433 | -0.0434 | 53.6952
0.5 | 0.2918 | 0.0043 | -0.0441 | 67.8605
1 | 0.3511 | 0.0043 | -0.0448 | 81.6512
1.5 | 0.4103 | 0.00433 | -0.0455 | 94.7575
2 | 0.4693 | 0.00436 | -0.0461 | 107.6376
2.5 | 0.5279 | 0.00448 | -0.0467 | 117.8348
3 | 0.5865 | 0.00458 | -0.0474 | 128.0568
3.5 | 0.6443 | 0.00479 | -0.0479 | 134.5094
4 | 0.6991 | 0.00541 | -0.0481 | 129.2237
4.5 | 0.753 | 0.00607 | -0.0482 | 124.0527
5 | 0.8061 | 0.00678 | -0.0482 | 118.8938
5.5 | 0.8584 | 0.00748 | -0.048 | 114.7594
6 | 0.9112 | 0.00805 | -0.0478 | 113.1925
6.5 | 0.9627 | 0.00867 | -0.0474 | 111.0381
7 | 1.0145 | 0.00919 | -0.047 | 110.3917
7.5 | 1.0663 | 0.00962 | -0.0466 | 110.842
8 | 1.1169 | 0.01006 | -0.046 | 111.0239
8.5 | 1.1646 | 0.01046 | -0.0447 | 111.3384
9 | 1.2144 | 0.01088 | -0.044 | 111.6176
9.5 | 1.2614 | 0.0115 | -0.0429 | 109.687
10 | 1.3074 | 0.01208 | -0.0417 | 108.2285
10.5 | 1.3493 | 0.01278 | -0.0399 | 105.579
11 | 1.3818 | 0.01354 | -0.0363 | 102.0532
11.5 | 1.407 | 0.01439 | -0.0319 | 97.7762
12 | 1.434 | 0.01547 | -0.0285 | 92.6955
12.5 | 1.4596 | 0.01684 | -0.0253 | 86.6746
13 | 1.4839 | 0.01846 | -0.0224 | 80.3846
13.5 | 1.5114 | 0.02001 | -0.0201 | 75.5322
14 | 1.5361 | 0.02185 | -0.0179 | 70.3021
14.5 | 1.5586 | 0.02396 | -0.0158 | 65.0501
15 | 1.5761 | 0.02654 | -0.0136 | 59.3858
15.5 | 1.5948 | 0.02916 | -0.0119 | 54.6914
16 | 1.6127 | 0.03196 | -0.0105 | 50.4599
16.5 | 1.6288 | 0.03511 | -0.0093 | 46.3913
17 | 1.643 | 0.03859 | -0.0084 | 42.5758
17.5 | 1.651 | 0.04289 | -0.0077 | 38.4938
18 | 1.6593 | 0.04735 | -0.0075 | 35.0433
18.5 | 1.6679 | 0.05204 | -0.0077 | 32.0503
19 | 1.6738 | 0.05719 | -0.0083 | 29.2674
19.5 | 1.6768 | 0.06298 | -0.0094 | 26.6243
20 | 1.6769 | 0.06933 | -0.0109 | 24.1872

## 77. Re 5M Mach 0.25 (1)
BIGFOIL.COM POLAR EXPORT
NACA63-314 a=0.5
NACA63-314 a=0.5 |  |  |  | Cl Max: | 1.29 | at alpha= | 11 | deg
JavaFoil+Calcfoil stall+Eppler ext transition |  |  |  | L/D Max: | 121.722 | at alpha= | 4.5 | deg
Re: | 5000000 |  |  | Cd Min: | 0.00528 | at alpha= | -1 | deg
Mach: | 0.25 |  |  | Cl=0 at alpha= | -1.9436 | deg
|  |  |  | @ Cl=0.1, Cd= | 0.0052886
|  |  |  | @ Cl=0.4, Cd= | 0.0054416
|  |  |  | @ Cl=0.6, Cd= | 0.0057834
alpha (deg) | Cl | Cd | Cm | Cl/Cd
-16 | -0.518 | 0.12849 | -0.012 | -4.03
-15.5 | -0.571 | 0.11863 | -0.012 | -4.809
-15 | -0.619 | 0.10932 | -0.013 | -5.658
-14.5 | -0.661 | 0.10231 | -0.013 | -6.461
-14 | -0.697 | 0.09455 | -0.014 | -7.377
-13.5 | -0.72 | 0.08866 | -0.015 | -8.117
-13 | -0.737 | 0.07833 | -0.017 | -9.415
-12.5 | -0.785 | 0.0495 | -0.022 | -15.85
-12 | -0.825 | 0.02987 | -0.024 | -27.623
-11.5 | -0.847 | 0.0208 | -0.026 | -40.707
-11 | -0.858 | 0.01531 | -0.028 | -56.075
-10.5 | -0.853 | 0.01308 | -0.028 | -65.168
-10 | -0.837 | 0.01183 | -0.029 | -70.77
-9.5 | -0.817 | 0.01082 | -0.03 | -75.559
-9 | -0.782 | 0.01021 | -0.031 | -76.573
-8.5 | -0.742 | 0.00978 | -0.031 | -75.906
-8 | -0.698 | 0.00936 | -0.032 | -74.588
-7.5 | -0.651 | 0.00896 | -0.032 | -72.633
-7 | -0.6 | 0.00859 | -0.033 | -69.908
-6.5 | -0.547 | 0.00834 | -0.033 | -65.596
-6 | -0.492 | 0.008 | -0.034 | -61.43
-5.5 | -0.434 | 0.00778 | -0.034 | -55.823
-5 | -0.375 | 0.00757 | -0.035 | -49.581
-4.5 | -0.315 | 0.00731 | -0.035 | -43.136
-4 | -0.255 | 0.00718 | -0.036 | -35.47
-3.5 | -0.193 | 0.00701 | -0.037 | -27.569
-3 | -0.132 | 0.00592 | -0.037 | -22.248
-2.5 | -0.07 | 0.0056 | -0.038 | -12.416
-2 | -0.007 | 0.00535 | -0.038 | -1.36
-1.5 | 0.055 | 0.00531 | -0.039 | 10.377
-1 | 0.118 | 0.00528 | -0.039 | 22.312
-0.5 | 0.18 | 0.0053 | -0.04 | 33.983
0 | 0.243 | 0.0053 | -0.04 | 45.86
0.5 | 0.305 | 0.00533 | -0.041 | 57.301
1 | 0.368 | 0.00539 | -0.041 | 68.288
1.5 | 0.43 | 0.00549 | -0.042 | 78.423
2 | 0.491 | 0.00554 | -0.043 | 88.651
2.5 | 0.553 | 0.0057 | -0.043 | 97.157
3 | 0.615 | 0.00581 | -0.044 | 105.806
3.5 | 0.677 | 0.00598 | -0.044 | 113.175
4 | 0.738 | 0.00615 | -0.045 | 119.919
4.5 | 0.798 | 0.00655 | -0.045 | 121.722
5 | 0.857 | 0.00725 | -0.046 | 118.25
5.5 | 0.916 | 0.00787 | -0.046 | 116.329
6 | 0.967 | 0.00867 | -0.047 | 111.582
6.5 | 1.014 | 0.01072 | -0.047 | 94.595
7 | 1.062 | 0.01137 | -0.047 | 93.455
7.5 | 1.109 | 0.01197 | -0.048 | 92.647
8 | 1.152 | 0.01261 | -0.048 | 91.322
8.5 | 1.192 | 0.0134 | -0.049 | 88.919
9 | 1.225 | 0.01421 | -0.049 | 86.177
9.5 | 1.251 | 0.01514 | -0.049 | 82.646
10 | 1.272 | 0.01621 | -0.05 | 78.447
10.5 | 1.285 | 0.01735 | -0.05 | 74.044
11 | 1.29 | 0.01863 | -0.05 | 69.237
11.5 | 1.288 | 0.01988 | -0.051 | 64.767
12 | 1.276 | 0.02164 | -0.051 | 58.978
12.5 | 1.256 | 0.02352 | -0.051 | 53.391
13 | 1.226 | 0.02569 | -0.051 | 47.721
13.5 | 1.179 | 0.02862 | -0.051 | 41.174
14 | 1.118 | 0.03286 | -0.051 | 34.018
14.5 | 1.046 | 0.03867 | -0.051 | 27.054
15 | 0.952 | 0.05254 | -0.049 | 18.122
15.5 | 0.81 | 0.1007 | -0.038 | 8.046
16 | 0.724 | 0.12112 | -0.032 | 5.98

## 78. Re 5M Mach 0.25 (2)
BIGFOIL.COM POLAR EXPORT
NACA63-314 a=0.5
NACA63-314 a=0.5 |  |  |  | Cl Max: | 1.6076 | at alpha= | 17.5 | deg
XFOIL ncrit=9 |  |  |  | L/D Max: | 136.721 | at alpha= | 3.5 | deg
Re: | 5000000 |  |  | Cd Min: | 0.22073 | at alpha= | -20 | deg
Mach: | 0.25 |  |  | Cl=0 at alpha= | -1.9816 | deg
|  |  |  | @ Cl=0.1, Cd= | 0.0046403
|  |  |  | @ Cl=0.4, Cd= | 0.0043519
|  |  |  | @ Cl=0.6, Cd= | 0.0046368
alpha (deg) | Cl | Cd | Cm | Cl/Cd
-20 | -0.7303 | 0.22073 | 0.0477 | -3.3086
-19.5 | -0.7278 | 0.20851 | 0.041 | -3.4905
-19 | -0.8713 | 0.15871 | 0.0125 | -5.4899
-18.5 | -0.9721 | 0.12821 | -0.0085 | -7.5821
-18 | -1.1201 | 0.09302 | -0.0333 | -12.0415
-17.5 | -1.191 | 0.07297 | -0.0472 | -16.3218
-17 | -1.2357 | 0.05875 | -0.0568 | -21.0332
-16.5 | -1.283 | 0.04611 | -0.0646 | -27.8248
-15.5 | -1.3085 | 0.03141 | -0.0707 | -41.6587
-15 | -1.3362 | 0.02546 | -0.0689 | -52.4823
-14.5 | -1.3362 | 0.02214 | -0.0652 | -60.3523
-14 | -1.3335 | 0.01989 | -0.0591 | -67.0437
-13 | -1.2678 | 0.01718 | -0.0511 | -73.7951
-12.5 | -1.224 | 0.01587 | -0.0485 | -77.1267
-12 | -1.1741 | 0.01487 | -0.0465 | -78.9576
-11.5 | -1.1227 | 0.01389 | -0.0448 | -80.8279
-11 | -1.0685 | 0.01308 | -0.0434 | -81.6896
-10.5 | -1.0153 | 0.01208 | -0.042 | -84.048
-10 | -0.9606 | 0.01116 | -0.0409 | -86.0753
-9.5 | -0.9032 | 0.01053 | -0.0401 | -85.774
-9 | -0.8447 | 0.00998 | -0.0395 | -84.6393
-8.5 | -0.7857 | 0.00952 | -0.0392 | -82.5315
-8 | -0.7261 | 0.0091 | -0.0389 | -79.7912
-7.5 | -0.6671 | 0.0086 | -0.0386 | -77.5698
-7 | -0.607 | 0.00826 | -0.0386 | -73.4867
-6.5 | -0.5466 | 0.00796 | -0.0387 | -68.6683
-6 | -0.4865 | 0.00761 | -0.0388 | -63.929
-5.5 | -0.4258 | 0.00736 | -0.039 | -57.8533
-4.5 | -0.3044 | 0.00688 | -0.0396 | -44.2442
-4 | -0.2437 | 0.00666 | -0.04 | -36.5916
-3.5 | -0.1829 | 0.0064 | -0.0405 | -28.5781
-3 | -0.1226 | 0.00609 | -0.0409 | -20.1314
-2.5 | -0.0623 | 0.00573 | -0.0415 | -10.8726
-2 | -0.0022 | 0.00532 | -0.0421 | -0.41353
-1.5 | 0.0577 | 0.00485 | -0.0427 | 11.8969
-1 | 0.1182 | 0.00455 | -0.0434 | 25.978
-0.5 | 0.1793 | 0.00439 | -0.0441 | 40.8428
0 | 0.2408 | 0.00437 | -0.0448 | 55.103
0.5 | 0.3022 | 0.00433 | -0.0455 | 69.7921
1 | 0.3636 | 0.00434 | -0.0462 | 83.7788
1.5 | 0.4249 | 0.00436 | -0.0469 | 97.4541
2 | 0.486 | 0.00441 | -0.0475 | 110.2041
2.5 | 0.5466 | 0.00454 | -0.0481 | 120.3965
3 | 0.6073 | 0.00465 | -0.0487 | 130.6022
3.5 | 0.6672 | 0.00488 | -0.0492 | 136.7213
4 | 0.7238 | 0.00551 | -0.0493 | 131.3612
4.5 | 0.7789 | 0.00626 | -0.0492 | 124.4249
5 | 0.8331 | 0.00703 | -0.0489 | 118.5064
6 | 0.9408 | 0.00839 | -0.048 | 112.1335
6.5 | 0.9932 | 0.00908 | -0.0471 | 109.3833
7 | 1.0464 | 0.00961 | -0.0464 | 108.8866
7.5 | 1.0993 | 0.0101 | -0.0454 | 108.8416
8 | 1.151 | 0.01055 | -0.0443 | 109.0995
8.5 | 1.1977 | 0.01102 | -0.0421 | 108.6842
9 | 1.2473 | 0.01158 | -0.0406 | 107.7116
9.5 | 1.2924 | 0.01228 | -0.0384 | 105.2443
10 | 1.3261 | 0.01305 | -0.0343 | 101.6169
10.5 | 1.3491 | 0.01415 | -0.0289 | 95.3428
11 | 1.3797 | 0.01532 | -0.0253 | 90.0587
11.5 | 1.4089 | 0.01676 | -0.022 | 84.0632
12 | 1.4345 | 0.01858 | -0.0187 | 77.2067
12.5 | 1.4623 | 0.02043 | -0.0159 | 71.5761
13 | 1.4879 | 0.02255 | -0.0133 | 65.9823
13.5 | 1.5111 | 0.02497 | -0.0108 | 60.5166
14 | 1.5286 | 0.02793 | -0.0083 | 54.7297
14.5 | 1.5488 | 0.03087 | -0.0063 | 50.1717
15 | 1.5656 | 0.03422 | -0.0045 | 45.751
15.5 | 1.5797 | 0.03808 | -0.0031 | 41.4837
16 | 1.5881 | 0.04269 | -0.0021 | 37.2007
16.5 | 1.5963 | 0.0476 | -0.0016 | 33.5357
17 | 1.6045 | 0.05279 | -0.0016 | 30.394
17.5 | 1.6076 | 0.05879 | -0.0021 | 27.3448
18 | 1.6055 | 0.06575 | -0.0034 | 24.4183
18.5 | 1.5992 | 0.07359 | -0.0055 | 21.7312
19 | 1.5865 | 0.08269 | -0.0087 | 19.1861
19.5 | 1.5679 | 0.09313 | -0.0131 | 16.8356
20 | 1.547 | 0.10439 | -0.0186 | 14.8194

## 79. Re 5M Mach 0.50 (1)
BIGFOIL.COM POLAR EXPORT
NACA63-314 a=0.5
NACA63-314 a=0.5 |  |  |  | Cl Max: | 1.22 | at alpha= | 20 | deg
JavaFoil+Calcfoil stall+Eppler ext transition |  |  |  | L/D Max: | 119.986 | at alpha= | 4 | deg
Re: | 5000000 |  |  | Cd Min: | 0.00543 | at alpha= | -1 | deg
Mach: | 0.5 |  |  | Cl=0 at alpha= | -1.9429 | deg
|  |  |  | @ Cl=0.1, Cd= | 0.0054529
|  |  |  | @ Cl=0.4, Cd= | 0.0056227
|  |  |  | @ Cl=0.6, Cd= | 0.0059761
alpha (deg) | Cl | Cd | Cm | Cl/Cd
-20 | -1.004 | 0.15835 | -0.014 | -6.34
-19.5 | -0.974 | 0.15158 | -0.014 | -6.427
-19 | -0.945 | 0.15025 | -0.014 | -6.286
-18.5 | -0.917 | 0.14257 | -0.014 | -6.433
-18 | -0.89 | 0.13783 | -0.014 | -6.458
-17.5 | -0.866 | 0.13646 | -0.015 | -6.343
-17 | -0.836 | 0.13325 | -0.015 | -6.274
-16.5 | -0.807 | 0.12878 | -0.014 | -6.265
-16 | -0.779 | 0.12433 | -0.015 | -6.268
-15.5 | -0.752 | 0.1173 | -0.015 | -6.414
-15 | -0.726 | 0.11274 | -0.015 | -6.438
-14.5 | -0.697 | 0.11051 | -0.015 | -6.303
-14 | -0.668 | 0.11757 | -0.015 | -5.683
-13.5 | -0.642 | 0.09991 | -0.015 | -6.422
-13 | -0.614 | 0.09654 | -0.015 | -6.363
-12.5 | -0.586 | 0.09233 | -0.015 | -6.351
-12 | -0.559 | 0.08472 | -0.016 | -6.594
-11.5 | -0.532 | 0.0766 | -0.016 | -6.944
-11 | -0.505 | 0.0709 | -0.017 | -7.122
-10.5 | -0.481 | 0.06256 | -0.019 | -7.691
-10 | -0.448 | 0.07245 | -0.016 | -6.177
-9.5 | -0.42 | 0.06336 | -0.016 | -6.632
-9 | -0.395 | 0.057 | -0.019 | -6.923
-8.5 | -0.365 | 0.05784 | -0.017 | -6.308
-8 | -0.38 | 0.05376 | -0.017 | -7.074
-7.5 | -0.617 | 0.01149 | -0.036 | -53.75
-7 | -0.617 | 0.01011 | -0.037 | -61.027
-6.5 | -0.581 | 0.00957 | -0.037 | -60.715
-6 | -0.533 | 0.00903 | -0.038 | -58.973
-5.5 | -0.476 | 0.00857 | -0.038 | -55.511
-5 | -0.414 | 0.00817 | -0.039 | -50.674
-4.5 | -0.349 | 0.00785 | -0.04 | -44.505
-4 | -0.283 | 0.00759 | -0.04 | -37.258
-3.5 | -0.215 | 0.00737 | -0.041 | -29.198
-3 | -0.147 | 0.00721 | -0.041 | -20.352
-2.5 | -0.078 | 0.00594 | -0.042 | -13.069
-2 | -0.008 | 0.00556 | -0.043 | -1.461
-1.5 | 0.062 | 0.00548 | -0.043 | 11.247
-1 | 0.132 | 0.00543 | -0.044 | 24.244
-0.5 | 0.202 | 0.00547 | -0.045 | 36.846
0 | 0.271 | 0.00548 | -0.045 | 49.582
0.5 | 0.341 | 0.00553 | -0.046 | 61.685
1 | 0.411 | 0.00564 | -0.046 | 72.898
1.5 | 0.481 | 0.00574 | -0.047 | 83.738
2 | 0.549 | 0.00588 | -0.048 | 93.399
2.5 | 0.618 | 0.00601 | -0.048 | 102.745
3 | 0.687 | 0.00622 | -0.049 | 110.509
3.5 | 0.756 | 0.00646 | -0.049 | 116.89
4 | 0.823 | 0.00686 | -0.05 | 119.986
4.5 | 0.889 | 0.00784 | -0.051 | 113.411
5 | 0.944 | 0.00865 | -0.051 | 109.135
5.5 | 0.997 | 0.01052 | -0.051 | 94.779
6 | 1.047 | 0.01253 | -0.051 | 83.557
6.5 | 1.095 | 0.01349 | -0.052 | 81.162
7 | 1.135 | 0.01451 | -0.052 | 78.221
7.5 | 1.163 | 0.01564 | -0.052 | 74.4
8 | 1.174 | 0.01711 | -0.053 | 68.583
8.5 | 1.151 | 0.01904 | -0.053 | 60.465
9 | 0.999 | 0.02162 | -0.053 | 46.215
9.5 | 0.742 | 0.02443 | -0.053 | 30.361
10 | 0.769 | 0.02668 | -0.054 | 28.813
10.5 | 0.797 | 0.02855 | -0.054 | 27.921
11 | 0.712 | 0.07883 | -0.029 | 9.029
11.5 | 0.859 | 0.03038 | -0.055 | 28.278
12 | 0.78 | 0.07764 | -0.038 | 10.043
12.5 | 0.792 | 0.09237 | -0.03 | 8.578
13 | 0.824 | 0.09728 | -0.034 | 8.471
13.5 | 0.846 | 0.10349 | -0.031 | 8.175
14 | 0.874 | 0.10747 | -0.033 | 8.135
14.5 | 0.907 | 0.11203 | -0.037 | 8.099
15 | 0.928 | 0.11614 | -0.034 | 7.987
15.5 | 0.956 | 0.12027 | -0.036 | 7.946
16 | 0.992 | 0.12327 | -0.04 | 8.046
16.5 | 1.009 | 0.12819 | -0.037 | 7.873
17 | 1.036 | 0.12943 | -0.038 | 8.005
17.5 | 1.071 | 0.13557 | -0.041 | 7.897
18 | 1.103 | 0.14075 | -0.044 | 7.84
18.5 | 1.118 | 0.14408 | -0.04 | 7.757
19 | 1.145 | 0.15074 | -0.041 | 7.597
19.5 | 1.185 | 0.15037 | -0.045 | 7.878
20 | 1.22 | 0.15221 | -0.048 | 8.017

## 80. Re 5M Mach 0.50 (2)
BIGFOIL.COM POLAR EXPORT
NACA63-314 a=0.5
NACA63-314 a=0.5 |  |  |  | Cl Max: | 1.3365 | at alpha= | 10.5 | deg
XFOIL ncrit=9 |  |  |  | L/D Max: | 147.989 | at alpha= | 3.5 | deg
Re: | 5000000 |  |  | Cd Min: | 0.14028 | at alpha= | 15.5 | deg
Mach: | 0.5 |  |  | Cl=0 at alpha= | -2.0015 | deg
|  |  |  | @ Cl=0.1, Cd= | 0.004944
|  |  |  | @ Cl=0.4, Cd= | 0.0045385
|  |  |  | @ Cl=0.6, Cd= | 0.0047539
alpha (deg) | Cl | Cd | Cm | Cl/Cd
-13 | -0.5435 | 0.12488 | -0.0142 | -4.3522
-12.5 | -0.5647 | 0.10989 | -0.0238 | -5.1388
-12 | -0.587 | 0.09595 | -0.0334 | -6.1178
-11.5 | -0.6047 | 0.08366 | -0.0418 | -7.2281
-11 | -0.6311 | 0.07038 | -0.0509 | -8.967
-10.5 | -0.6593 | 0.05618 | -0.0609 | -11.7355
-10 | -0.6841 | 0.04483 | -0.0698 | -15.2599
-9.5 | -0.7132 | 0.03531 | -0.0759 | -20.1982
-9 | -0.748 | 0.02774 | -0.0771 | -26.9647
-8.5 | -0.7853 | 0.02263 | -0.0703 | -34.7017
-8 | -0.7961 | 0.01655 | -0.0636 | -48.1027
-7.5 | -0.7655 | 0.01241 | -0.0582 | -61.6841
-7 | -0.7078 | 0.01037 | -0.0544 | -68.2546
-6.5 | -0.6393 | 0.00932 | -0.0519 | -68.5944
-6 | -0.5679 | 0.00864 | -0.0502 | -65.7292
-5.5 | -0.4958 | 0.00813 | -0.049 | -60.984
-5 | -0.424 | 0.00769 | -0.0482 | -55.1365
-4.5 | -0.352 | 0.00736 | -0.0477 | -47.8261
-4 | -0.2806 | 0.00706 | -0.0474 | -39.745
-3.5 | -0.2094 | 0.00679 | -0.0474 | -30.8395
-3 | -0.1386 | 0.00653 | -0.0476 | -21.2251
-2.5 | -0.069 | 0.00613 | -0.0478 | -11.2561
-2 | 0.0002 | 0.00569 | -0.0483 | 0.035149
-1.5 | 0.0686 | 0.00513 | -0.0488 | 13.3723
-1 | 0.1378 | 0.00472 | -0.0495 | 29.1949
-0.5 | 0.208 | 0.00456 | -0.0502 | 45.614
0 | 0.2787 | 0.00452 | -0.051 | 61.6593
0.5 | 0.3496 | 0.00451 | -0.0517 | 77.5166
1 | 0.4203 | 0.00455 | -0.0525 | 92.3736
1.5 | 0.4911 | 0.0046 | -0.0532 | 106.7609
2 | 0.5619 | 0.00467 | -0.0538 | 120.3212
3 | 0.7026 | 0.00498 | -0.0547 | 141.0843
3.5 | 0.7725 | 0.00522 | -0.0549 | 147.9885
4 | 0.8349 | 0.0061 | -0.0541 | 136.8689
4.5 | 0.8937 | 0.00714 | -0.0527 | 125.1681
5 | 0.9492 | 0.00822 | -0.0506 | 115.4745
5.5 | 1.0035 | 0.0092 | -0.0479 | 109.0761
6 | 1.0533 | 0.0102 | -0.0444 | 103.2647
6.5 | 1.104 | 0.011 | -0.0406 | 100.3636
7 | 1.1353 | 0.01189 | -0.0338 | 95.4836
7.5 | 1.1673 | 0.01313 | -0.0278 | 88.9033
8 | 1.207 | 0.01449 | -0.0235 | 83.2988
8.5 | 1.2417 | 0.0164 | -0.0189 | 75.7134
9 | 1.2734 | 0.01877 | -0.0145 | 67.8423
9.5 | 1.303 | 0.02146 | -0.0101 | 60.7176
10 | 1.3259 | 0.02473 | -0.0058 | 53.615
10.5 | 1.3365 | 0.02904 | -0.0016 | 46.0227
11 | 1.331 | 0.0348 | 0.0021 | 38.2471
11.5 | 1.318 | 0.04172 | 0.0045 | 31.5916
12 | 1.297 | 0.04991 | 0.0054 | 25.9868
12.5 | 1.2655 | 0.05996 | 0.0041 | 21.1057
13 | 1.2337 | 0.07122 | 0.0006 | 17.3224
13.5 | 1.201 | 0.08384 | -0.0053 | 14.3249
14 | 1.1696 | 0.09753 | -0.0129 | 11.9922
14.5 | 1.1426 | 0.11172 | -0.0216 | 10.2274
15 | 1.1191 | 0.12623 | -0.031 | 8.8656
15.5 | 1.1025 | 0.14028 | -0.0402 | 7.8593

## 81. Re 6M Mach 0.00 (1)
BIGFOIL.COM POLAR EXPORT
NACA63-314 a=0.5
NACA63-314 a=0.5 |  |  |  | Cl Max: | 1.35 | at alpha= | 12.5 | deg
JavaFoil+Calcfoil stall+Eppler ext transition |  |  |  | L/D Max: | 118.035 | at alpha= | 5 | deg
Re: | 6000000 |  |  | Cd Min: | 0.00518 | at alpha= | -1 | deg
Mach: | 0 |  |  | Cl=0 at alpha= | -1.9417 | deg
|  |  |  | @ Cl=0.1, Cd= | 0.0051892
|  |  |  | @ Cl=0.4, Cd= | 0.0053089
|  |  |  | @ Cl=0.6, Cd= | 0.00568
alpha (deg) | Cl | Cd | Cm | Cl/Cd
-18 | -0.737 | 0.13002 | -0.013 | -5.666
-17.5 | -0.758 | 0.12293 | -0.013 | -6.167
-17 | -0.778 | 0.11595 | -0.013 | -6.708
-16.5 | -0.797 | 0.10872 | -0.014 | -7.327
-16 | -0.817 | 0.09876 | -0.015 | -8.269
-15.5 | -0.832 | 0.09175 | -0.016 | -9.071
-15 | -0.855 | 0.07779 | -0.017 | -10.99
-14.5 | -0.896 | 0.0537 | -0.02 | -16.68
-14 | -0.932 | 0.03585 | -0.022 | -26.001
-13.5 | -0.95 | 0.02628 | -0.023 | -36.137
-13 | -0.96 | 0.0195 | -0.024 | -49.212
-12.5 | -0.957 | 0.0163 | -0.025 | -58.72
-12 | -0.947 | 0.0144 | -0.026 | -65.755
-11.5 | -0.932 | 0.01294 | -0.027 | -72.012
-11 | -0.914 | 0.01172 | -0.027 | -77.969
-10.5 | -0.892 | 0.0108 | -0.028 | -82.639
-10 | -0.858 | 0.01018 | -0.029 | -84.244
-9.5 | -0.82 | 0.00974 | -0.029 | -84.161
-9 | -0.778 | 0.00934 | -0.03 | -83.294
-8.5 | -0.734 | 0.00902 | -0.03 | -81.351
-8 | -0.687 | 0.00865 | -0.031 | -79.455
-7.5 | -0.638 | 0.00837 | -0.031 | -76.221
-7 | -0.586 | 0.00817 | -0.032 | -71.824
-6.5 | -0.533 | 0.00789 | -0.032 | -67.554
-6 | -0.478 | 0.0076 | -0.033 | -62.922
-5.5 | -0.422 | 0.0074 | -0.033 | -57.035
-5 | -0.364 | 0.00722 | -0.034 | -50.47
-4.5 | -0.306 | 0.00702 | -0.034 | -43.582
-4 | -0.247 | 0.00691 | -0.035 | -35.739
-3.5 | -0.187 | 0.00678 | -0.035 | -27.638
-3 | -0.127 | 0.00593 | -0.036 | -21.515
-2.5 | -0.067 | 0.00559 | -0.036 | -12.057
-2 | -0.007 | 0.0053 | -0.037 | -1.329
-1.5 | 0.053 | 0.00522 | -0.037 | 10.221
-1 | 0.114 | 0.00518 | -0.038 | 22.002
-0.5 | 0.175 | 0.00519 | -0.039 | 33.636
0 | 0.235 | 0.0052 | -0.039 | 45.255
0.5 | 0.296 | 0.00524 | -0.04 | 56.398
1 | 0.356 | 0.00528 | -0.04 | 67.385
1.5 | 0.417 | 0.00532 | -0.041 | 78.23
2 | 0.476 | 0.00544 | -0.041 | 87.533
2.5 | 0.536 | 0.00552 | -0.042 | 97.166
3 | 0.596 | 0.00567 | -0.042 | 105.02
3.5 | 0.656 | 0.00582 | -0.043 | 112.727
4 | 0.715 | 0.00608 | -0.043 | 117.603
4.5 | 0.773 | 0.00663 | -0.044 | 116.666
5 | 0.831 | 0.00704 | -0.044 | 118.035
5.5 | 0.888 | 0.0078 | -0.045 | 113.78
6 | 0.943 | 0.00881 | -0.046 | 107.084
6.5 | 0.992 | 0.00987 | -0.046 | 100.471
7 | 1.04 | 0.01039 | -0.046 | 100.101
7.5 | 1.087 | 0.01089 | -0.047 | 99.846
8 | 1.132 | 0.01143 | -0.047 | 98.978
8.5 | 1.174 | 0.01197 | -0.047 | 98.071
9 | 1.212 | 0.01267 | -0.048 | 95.676
9.5 | 1.245 | 0.01338 | -0.048 | 93.052
10 | 1.274 | 0.01413 | -0.048 | 90.213
10.5 | 1.299 | 0.01505 | -0.049 | 86.317
11 | 1.319 | 0.01601 | -0.049 | 82.363
11.5 | 1.334 | 0.01705 | -0.049 | 78.253
12 | 1.344 | 0.01808 | -0.05 | 74.367
12.5 | 1.35 | 0.01939 | -0.05 | 69.594
13 | 1.35 | 0.02073 | -0.05 | 65.124
13.5 | 1.341 | 0.022 | -0.051 | 60.961
14 | 1.325 | 0.02379 | -0.051 | 55.718
14.5 | 1.304 | 0.02611 | -0.051 | 49.942
15 | 1.279 | 0.02836 | -0.051 | 45.086
15.5 | 1.247 | 0.03171 | -0.051 | 39.325
16 | 1.214 | 0.03482 | -0.052 | 34.864
16.5 | 1.179 | 0.03787 | -0.052 | 31.122
17 | 1.133 | 0.04491 | -0.051 | 25.234
17.5 | 1.09 | 0.0511 | -0.051 | 21.33

## 82. Re 6M Mach 0.00 (2)
BIGFOIL.COM POLAR EXPORT
NACA63-314 a=0.5
NACA63-314 a=0.5 |  |  |  | Cl Max: | 1.7166 | at alpha= | 20 | deg
XFOIL ncrit=9 |  |  |  | L/D Max: | 131.314 | at alpha= | 3.5 | deg
Re: | 6000000 |  |  | Cd Min: | 0.06129 | at alpha= | 20 | deg
Mach: | 0 |  |  | Cl=0 at alpha= | -1.9784 | deg
|  |  |  | @ Cl=0.1, Cd= | 0.0045497
|  |  |  | @ Cl=0.4, Cd= | 0.0042246
|  |  |  | @ Cl=0.6, Cd= | 0.0046257
alpha (deg) | Cl | Cd | Cm | Cl/Cd
-20 | -1.578 | 0.03993 | -0.0568 | -39.5192
-19.5 | -1.5773 | 0.03492 | -0.0581 | -45.169
-19 | -1.574 | 0.03057 | -0.0585 | -51.4884
-18.5 | -1.5657 | 0.02707 | -0.0581 | -57.8389
-18 | -1.5508 | 0.02445 | -0.0569 | -63.4274
-17.5 | -1.5351 | 0.02221 | -0.055 | -69.1175
-16.5 | -1.5032 | 0.01916 | -0.0481 | -78.4551
-16 | -1.4862 | 0.01818 | -0.043 | -81.7492
-15.5 | -1.4523 | 0.01714 | -0.0407 | -84.7316
-15 | -1.4161 | 0.01596 | -0.0386 | -88.7281
-14.5 | -1.3738 | 0.01505 | -0.0373 | -91.2824
-14 | -1.3284 | 0.01426 | -0.0363 | -93.1557
-13.5 | -1.2809 | 0.01356 | -0.0356 | -94.4617
-13 | -1.2315 | 0.01295 | -0.0351 | -95.0965
-12.5 | -1.1811 | 0.01236 | -0.0346 | -95.5583
-12 | -1.1293 | 0.01184 | -0.0344 | -95.3801
-11.5 | -1.0766 | 0.01138 | -0.0342 | -94.6046
-11 | -1.0236 | 0.01088 | -0.0341 | -94.0809
-10.5 | -0.9712 | 0.01024 | -0.0339 | -94.8438
-10 | -0.9172 | 0.00975 | -0.0339 | -94.0718
-9.5 | -0.8623 | 0.00935 | -0.034 | -92.2246
-9 | -0.8067 | 0.009 | -0.0342 | -89.6333
-8.5 | -0.7506 | 0.00868 | -0.0344 | -86.4747
-8 | -0.6948 | 0.00829 | -0.0347 | -83.8118
-7.5 | -0.6382 | 0.00796 | -0.035 | -80.1759
-7 | -0.5812 | 0.00772 | -0.0353 | -75.285
-6.5 | -0.524 | 0.00743 | -0.0357 | -70.5249
-6 | -0.4666 | 0.00718 | -0.0361 | -64.9861
-5.5 | -0.4088 | 0.00698 | -0.0366 | -58.5673
-5 | -0.351 | 0.00674 | -0.0371 | -52.0772
-4.5 | -0.2929 | 0.00655 | -0.0376 | -44.7176
-4 | -0.2347 | 0.00636 | -0.0381 | -36.9025
-3.5 | -0.1765 | 0.00612 | -0.0387 | -28.8399
-3 | -0.1186 | 0.00584 | -0.0392 | -20.3082
-2.5 | -0.0604 | 0.00554 | -0.0398 | -10.9025
-2 | -0.0025 | 0.0052 | -0.0404 | -0.48077
-1.5 | 0.0554 | 0.00478 | -0.0411 | 11.59
-1 | 0.1135 | 0.00448 | -0.0418 | 25.3348
-0.5 | 0.1721 | 0.00424 | -0.0425 | 40.5896
0 | 0.2312 | 0.00422 | -0.0432 | 54.7867
0.5 | 0.2901 | 0.0042 | -0.0439 | 69.0714
1 | 0.3491 | 0.00419 | -0.0445 | 83.3174
1.5 | 0.408 | 0.00423 | -0.0452 | 96.4539
2 | 0.4665 | 0.0043 | -0.0459 | 108.4884
2.5 | 0.5246 | 0.00443 | -0.0465 | 118.4199
3 | 0.5829 | 0.00452 | -0.0472 | 128.9602
3.5 | 0.6395 | 0.00487 | -0.0476 | 131.3142
4 | 0.6938 | 0.00551 | -0.0479 | 125.9165
4.5 | 0.7479 | 0.00611 | -0.048 | 122.4059
5 | 0.8008 | 0.00678 | -0.048 | 118.1121
5.5 | 0.854 | 0.00736 | -0.048 | 116.0326
6 | 0.907 | 0.00788 | -0.048 | 115.1015
6.5 | 0.9589 | 0.00846 | -0.0477 | 113.3452
7 | 1.0115 | 0.00889 | -0.0476 | 113.7795
7.5 | 1.0638 | 0.0093 | -0.0473 | 114.3871
8 | 1.1153 | 0.00969 | -0.047 | 115.098
8.5 | 1.165 | 0.01013 | -0.0463 | 115.0049
9 | 1.2109 | 0.01044 | -0.0448 | 115.9866
9.5 | 1.2609 | 0.01097 | -0.0445 | 114.9407
10 | 1.3083 | 0.0115 | -0.0436 | 113.7652
10.5 | 1.3518 | 0.01216 | -0.0421 | 111.1678
11 | 1.3939 | 0.01279 | -0.0405 | 108.9836
11.5 | 1.427 | 0.01346 | -0.0372 | 106.0178
12 | 1.4489 | 0.01438 | -0.0324 | 100.758
12.5 | 1.4728 | 0.01557 | -0.0287 | 94.5922
13 | 1.5001 | 0.0168 | -0.0259 | 89.2917
13.5 | 1.5276 | 0.01817 | -0.0234 | 84.0726
14 | 1.5522 | 0.01981 | -0.021 | 78.3544
14.5 | 1.575 | 0.02171 | -0.0187 | 72.5472
15 | 1.5937 | 0.02399 | -0.0164 | 66.4318
15.5 | 1.6158 | 0.02617 | -0.0147 | 61.7425
16 | 1.6352 | 0.02863 | -0.0131 | 57.1149
16.5 | 1.6522 | 0.03139 | -0.0117 | 52.6346
17 | 1.6669 | 0.03455 | -0.0105 | 48.246
17.5 | 1.6766 | 0.03834 | -0.0095 | 43.7298
18 | 1.6878 | 0.0422 | -0.009 | 39.9953
18.5 | 1.699 | 0.04624 | -0.0088 | 36.7431
19 | 1.7078 | 0.0507 | -0.0089 | 33.6844
19.5 | 1.7131 | 0.05578 | -0.0095 | 30.7117
20 | 1.7166 | 0.06129 | -0.0104 | 28.0078

## 83. Re 6M Mach 0.10 (1)
BIGFOIL.COM POLAR EXPORT
NACA63-314 a=0.5
NACA63-314 a=0.5 |  |  |  | Cl Max: | 1.34 | at alpha= | 12.5 | deg
JavaFoil+Calcfoil stall+Eppler ext transition |  |  |  | L/D Max: | 117.409 | at alpha= | 5 | deg
Re: | 6000000 |  |  | Cd Min: | 0.00518 | at alpha= | -1 | deg
Mach: | 0.1 |  |  | Cl=0 at alpha= | -1.9426 | deg
|  |  |  | @ Cl=0.1, Cd= | 0.0051923
|  |  |  | @ Cl=0.4, Cd= | 0.0053375
|  |  |  | @ Cl=0.6, Cd= | 0.0056823
alpha (deg) | Cl | Cd | Cm | Cl/Cd
-17.5 | -0.716 | 0.12641 | -0.013 | -5.666
-17 | -0.74 | 0.11948 | -0.013 | -6.192
-16.5 | -0.763 | 0.11103 | -0.014 | -6.868
-16 | -0.783 | 0.10449 | -0.014 | -7.493
-15.5 | -0.802 | 0.09699 | -0.015 | -8.27
-15 | -0.822 | 0.08654 | -0.016 | -9.503
-14.5 | -0.849 | 0.07115 | -0.018 | -11.928
-14 | -0.9 | 0.04331 | -0.021 | -20.785
-13.5 | -0.923 | 0.03099 | -0.023 | -29.784
-13 | -0.942 | 0.02128 | -0.024 | -44.271
-12.5 | -0.945 | 0.01717 | -0.025 | -55.004
-12 | -0.934 | 0.01546 | -0.026 | -60.435
-11.5 | -0.924 | 0.01338 | -0.027 | -69.068
-11 | -0.908 | 0.01201 | -0.028 | -75.614
-10.5 | -0.891 | 0.01096 | -0.028 | -81.263
-10 | -0.857 | 0.01032 | -0.029 | -83.029
-9.5 | -0.82 | 0.00984 | -0.029 | -83.369
-9 | -0.779 | 0.00944 | -0.03 | -82.563
-8.5 | -0.736 | 0.00906 | -0.03 | -81.233
-8 | -0.689 | 0.00872 | -0.031 | -79.018
-7.5 | -0.64 | 0.00844 | -0.031 | -75.842
-7 | -0.589 | 0.00819 | -0.032 | -71.901
-6.5 | -0.535 | 0.00791 | -0.032 | -67.695
-6 | -0.48 | 0.00767 | -0.033 | -62.665
-5.5 | -0.424 | 0.00741 | -0.033 | -57.219
-5 | -0.366 | 0.00723 | -0.034 | -50.634
-4.5 | -0.307 | 0.00703 | -0.034 | -43.734
-4 | -0.248 | 0.00692 | -0.035 | -35.843
-3.5 | -0.188 | 0.00678 | -0.036 | -27.752
-3 | -0.128 | 0.00594 | -0.036 | -21.573
-2.5 | -0.068 | 0.0056 | -0.037 | -12.091
-2 | -0.007 | 0.00531 | -0.037 | -1.334
-1.5 | 0.054 | 0.00523 | -0.038 | 10.266
-1 | 0.115 | 0.00518 | -0.038 | 22.114
-0.5 | 0.175 | 0.00519 | -0.039 | 33.804
0 | 0.236 | 0.0052 | -0.039 | 45.422
0.5 | 0.297 | 0.00524 | -0.04 | 56.678
1 | 0.358 | 0.00531 | -0.04 | 67.465
1.5 | 0.419 | 0.00535 | -0.041 | 78.269
2 | 0.478 | 0.00542 | -0.041 | 88.227
2.5 | 0.539 | 0.00556 | -0.042 | 96.89
3 | 0.599 | 0.00568 | -0.043 | 105.515
3.5 | 0.659 | 0.00582 | -0.043 | 113.296
4 | 0.718 | 0.00613 | -0.044 | 117.178
4.5 | 0.777 | 0.00664 | -0.044 | 116.954
5 | 0.835 | 0.00711 | -0.045 | 117.409
5.5 | 0.892 | 0.00791 | -0.045 | 112.787
6 | 0.948 | 0.00891 | -0.046 | 106.383
6.5 | 0.995 | 0.00994 | -0.046 | 100.101
7 | 1.044 | 0.01047 | -0.046 | 99.663
7.5 | 1.091 | 0.01099 | -0.047 | 99.278
8 | 1.135 | 0.01155 | -0.047 | 98.318
8.5 | 1.178 | 0.0121 | -0.048 | 97.337
9 | 1.215 | 0.01282 | -0.048 | 94.77
9.5 | 1.247 | 0.01355 | -0.048 | 92.063
10 | 1.275 | 0.01432 | -0.049 | 89.055
10.5 | 1.299 | 0.01527 | -0.049 | 85.041
11 | 1.317 | 0.01627 | -0.049 | 80.933
11.5 | 1.33 | 0.01723 | -0.05 | 77.204
12 | 1.338 | 0.01842 | -0.05 | 72.656
12.5 | 1.34 | 0.01987 | -0.05 | 67.431
13 | 1.337 | 0.02119 | -0.051 | 63.127
13.5 | 1.324 | 0.02268 | -0.051 | 58.382
14 | 1.303 | 0.02482 | -0.051 | 52.51
14.5 | 1.278 | 0.02718 | -0.051 | 47.006
15 | 1.248 | 0.02935 | -0.052 | 42.519
15.5 | 1.211 | 0.03311 | -0.052 | 36.575
16 | 1.172 | 0.03663 | -0.052 | 31.994
16.5 | 1.125 | 0.04285 | -0.051 | 26.254
17 | 1.078 | 0.04907 | -0.051 | 21.965
17.5 | 1.022 | 0.06024 | -0.05 | 16.971

## 84. Re 6M Mach 0.10 (2)
BIGFOIL.COM POLAR EXPORT
NACA63-314 a=0.5
NACA63-314 a=0.5 |  |  |  | Cl Max: | 1.7 | at alpha= | 19.5 | deg
XFOIL ncrit=9 |  |  |  | L/D Max: | 131.885 | at alpha= | 3.5 | deg
Re: | 6000000 |  |  | Cd Min: | 0.06622 | at alpha= | 20 | deg
Mach: | 0.1 |  |  | Cl=0 at alpha= | -1.9794 | deg
|  |  |  | @ Cl=0.1, Cd= | 0.0045633
|  |  |  | @ Cl=0.4, Cd= | 0.0042246
|  |  |  | @ Cl=0.6, Cd= | 0.0046118
alpha (deg) | Cl | Cd | Cm | Cl/Cd
-20 | -1.5395 | 0.04709 | -0.0566 | -32.6927
-19.5 | -1.5462 | 0.04068 | -0.0592 | -38.0088
-19 | -1.5512 | 0.03492 | -0.0608 | -44.4215
-18.5 | -1.5484 | 0.03043 | -0.0612 | -50.884
-18 | -1.538 | 0.02702 | -0.0606 | -56.9208
-17.5 | -1.5241 | 0.02425 | -0.0593 | -62.8495
-16.5 | -1.4902 | 0.0202 | -0.0544 | -73.7723
-16 | -1.4822 | 0.01896 | -0.0485 | -78.1751
-15.5 | -1.4564 | 0.01795 | -0.0445 | -81.1365
-15 | -1.422 | 0.01674 | -0.042 | -84.9462
-14.5 | -1.3825 | 0.01563 | -0.0401 | -88.4517
-14 | -1.3381 | 0.01472 | -0.0387 | -90.9035
-13.5 | -1.2909 | 0.01394 | -0.0377 | -92.604
-13 | -1.2414 | 0.01327 | -0.0369 | -93.5494
-12.5 | -1.1907 | 0.01262 | -0.0363 | -94.3502
-12 | -1.1386 | 0.01207 | -0.0358 | -94.3331
-11.5 | -1.0854 | 0.01157 | -0.0355 | -93.8116
-11 | -1.0317 | 0.01107 | -0.0353 | -93.1978
-10.5 | -0.9787 | 0.01043 | -0.035 | -93.8351
-10 | -0.9244 | 0.00988 | -0.0348 | -93.5628
-9.5 | -0.869 | 0.00944 | -0.0348 | -92.0551
-9 | -0.813 | 0.00907 | -0.0349 | -89.6362
-8.5 | -0.7564 | 0.00873 | -0.0351 | -86.6438
-8 | -0.6999 | 0.00836 | -0.0352 | -83.7201
-7.5 | -0.6429 | 0.00801 | -0.0355 | -80.2622
-7 | -0.5854 | 0.00775 | -0.0358 | -75.5355
-6.5 | -0.5277 | 0.00747 | -0.0361 | -70.6426
-6 | -0.4698 | 0.0072 | -0.0365 | -65.25
-5.5 | -0.4115 | 0.007 | -0.0369 | -58.7857
-5 | -0.3533 | 0.00676 | -0.0374 | -52.2633
-4.5 | -0.2947 | 0.00657 | -0.0379 | -44.8554
-4 | -0.2361 | 0.00637 | -0.0384 | -37.0644
-3.5 | -0.1776 | 0.00614 | -0.0389 | -28.9251
-3 | -0.1192 | 0.00586 | -0.0395 | -20.3413
-2.5 | -0.0607 | 0.00555 | -0.0401 | -10.9369
-2 | -0.0024 | 0.00521 | -0.0407 | -0.46065
-1.5 | 0.0558 | 0.00479 | -0.0413 | 11.6493
-1 | 0.1143 | 0.00449 | -0.042 | 25.4566
-0.5 | 0.1732 | 0.00424 | -0.0427 | 40.8491
0 | 0.2327 | 0.00423 | -0.0434 | 55.0118
0.5 | 0.292 | 0.00421 | -0.0441 | 69.3587
1 | 0.3514 | 0.0042 | -0.0448 | 83.6667
1.5 | 0.4106 | 0.00423 | -0.0455 | 97.0686
2 | 0.4695 | 0.00431 | -0.0462 | 108.9327
2.5 | 0.528 | 0.00444 | -0.0468 | 118.9189
3 | 0.5867 | 0.00453 | -0.0474 | 129.5143
3.5 | 0.6436 | 0.00488 | -0.0479 | 131.8852
4 | 0.6982 | 0.00553 | -0.0481 | 126.2568
5 | 0.8058 | 0.00681 | -0.0482 | 118.326
5.5 | 0.8591 | 0.00742 | -0.0481 | 115.7817
6 | 0.9126 | 0.00792 | -0.048 | 115.2273
6.5 | 0.9646 | 0.00852 | -0.0477 | 113.216
7 | 1.0175 | 0.00896 | -0.0475 | 113.5603
7.5 | 1.0701 | 0.00938 | -0.0472 | 114.0832
8 | 1.1219 | 0.00977 | -0.0468 | 114.8311
8.5 | 1.1718 | 0.01022 | -0.046 | 114.6575
9 | 1.2173 | 0.01055 | -0.0443 | 115.3839
9.5 | 1.2679 | 0.01108 | -0.0439 | 114.4314
10 | 1.3148 | 0.01165 | -0.0428 | 112.8584
10.5 | 1.3575 | 0.01235 | -0.041 | 109.919
11 | 1.399 | 0.01298 | -0.0391 | 107.7812
11.5 | 1.4244 | 0.01373 | -0.0344 | 103.7436
12 | 1.448 | 0.01479 | -0.0301 | 97.904
12.5 | 1.4737 | 0.01604 | -0.0267 | 91.8766
13 | 1.5015 | 0.01737 | -0.024 | 86.4421
13.5 | 1.5284 | 0.01887 | -0.0215 | 80.9963
14 | 1.5519 | 0.0207 | -0.0189 | 74.971
14.5 | 1.5735 | 0.0228 | -0.0166 | 69.0132
15 | 1.594 | 0.02509 | -0.0145 | 63.5313
15.5 | 1.6154 | 0.02743 | -0.0128 | 58.8917
16 | 1.6331 | 0.03017 | -0.0111 | 54.1299
16.5 | 1.6479 | 0.03328 | -0.0097 | 49.5162
17 | 1.6603 | 0.03683 | -0.0086 | 45.0801
17.5 | 1.6725 | 0.0406 | -0.0078 | 41.1946
18 | 1.6831 | 0.04472 | -0.0074 | 37.6364
18.5 | 1.6923 | 0.04919 | -0.0074 | 34.4033
19 | 1.6983 | 0.05419 | -0.0077 | 31.3397
19.5 | 1.7 | 0.05997 | -0.0086 | 28.3475
20 | 1.6998 | 0.06622 | -0.01 | 25.669

## 85. Re 6M Mach 0.25 (1)
BIGFOIL.COM POLAR EXPORT
NACA63-314 a=0.5
NACA63-314 a=0.5 |  |  |  | Cl Max: | 1.292 | at alpha= | 11 | deg
JavaFoil+Calcfoil stall+Eppler ext transition |  |  |  | L/D Max: | 118.663 | at alpha= | 4 | deg
Re: | 6000000 |  |  | Cd Min: | 0.00522 | at alpha= | -1 | deg
Mach: | 0.25 |  |  | Cl=0 at alpha= | -1.9436 | deg
|  |  |  | @ Cl=0.1, Cd= | 0.0052257
|  |  |  | @ Cl=0.4, Cd= | 0.0053606
|  |  |  | @ Cl=0.6, Cd= | 0.0057161
alpha (deg) | Cl | Cd | Cm | Cl/Cd
-16 | -0.518 | 0.13595 | -0.011 | -3.807
-15.5 | -0.571 | 0.11676 | -0.012 | -4.891
-15 | -0.619 | 0.10751 | -0.013 | -5.757
-14.5 | -0.662 | 0.10011 | -0.014 | -6.613
-14 | -0.699 | 0.09292 | -0.015 | -7.523
-13.5 | -0.721 | 0.08645 | -0.015 | -8.344
-13 | -0.743 | 0.0741 | -0.017 | -10.02
-12.5 | -0.812 | 0.03594 | -0.023 | -22.6
-12 | -0.843 | 0.02395 | -0.025 | -35.187
-11.5 | -0.856 | 0.01843 | -0.027 | -46.425
-11 | -0.863 | 0.01434 | -0.028 | -60.179
-10.5 | -0.856 | 0.01248 | -0.029 | -68.597
-10 | -0.84 | 0.01069 | -0.029 | -78.631
-9.5 | -0.817 | 0.0105 | -0.03 | -77.864
-9 | -0.782 | 0.00991 | -0.031 | -78.886
-8.5 | -0.742 | 0.00945 | -0.031 | -78.544
-8 | -0.698 | 0.00907 | -0.032 | -76.969
-7.5 | -0.651 | 0.00868 | -0.032 | -74.968
-7 | -0.6 | 0.00837 | -0.033 | -71.756
-6.5 | -0.547 | 0.00812 | -0.033 | -67.351
-6 | -0.492 | 0.00781 | -0.034 | -62.92
-5.5 | -0.434 | 0.00759 | -0.034 | -57.228
-5 | -0.375 | 0.00733 | -0.035 | -51.155
-4.5 | -0.315 | 0.00713 | -0.035 | -44.243
-4 | -0.255 | 0.00703 | -0.036 | -36.229
-3.5 | -0.193 | 0.00687 | -0.037 | -28.122
-3 | -0.132 | 0.00618 | -0.037 | -21.305
-2.5 | -0.07 | 0.00563 | -0.038 | -12.347
-2 | -0.007 | 0.00535 | -0.038 | -1.359
-1.5 | 0.055 | 0.00524 | -0.039 | 10.519
-1 | 0.118 | 0.00522 | -0.039 | 22.55
-0.5 | 0.18 | 0.00523 | -0.04 | 34.472
0 | 0.243 | 0.00525 | -0.04 | 46.29
0.5 | 0.305 | 0.00529 | -0.041 | 57.746
1 | 0.368 | 0.00534 | -0.041 | 68.851
1.5 | 0.43 | 0.00538 | -0.042 | 79.955
2 | 0.491 | 0.00552 | -0.043 | 88.961
2.5 | 0.553 | 0.00561 | -0.043 | 98.651
3 | 0.615 | 0.00575 | -0.044 | 106.941
3.5 | 0.677 | 0.00593 | -0.044 | 114.175
4 | 0.738 | 0.00622 | -0.045 | 118.663
4.5 | 0.798 | 0.00682 | -0.045 | 116.975
5 | 0.857 | 0.00733 | -0.046 | 116.86
5.5 | 0.916 | 0.00838 | -0.046 | 109.231
6 | 0.969 | 0.00866 | -0.047 | 111.901
6.5 | 1.016 | 0.01043 | -0.047 | 97.422
7 | 1.064 | 0.01101 | -0.047 | 96.658
7.5 | 1.111 | 0.01158 | -0.048 | 95.889
8 | 1.154 | 0.0122 | -0.048 | 94.607
8.5 | 1.193 | 0.01295 | -0.049 | 92.158
9 | 1.227 | 0.01374 | -0.049 | 89.312
9.5 | 1.254 | 0.01461 | -0.049 | 85.833
10 | 1.274 | 0.01564 | -0.05 | 81.434
10.5 | 1.287 | 0.01672 | -0.05 | 76.949
11 | 1.292 | 0.01796 | -0.05 | 71.942
11.5 | 1.29 | 0.01915 | -0.051 | 67.356
12 | 1.278 | 0.02084 | -0.051 | 61.349
12.5 | 1.258 | 0.02266 | -0.051 | 55.52
13 | 1.228 | 0.02482 | -0.052 | 49.494
13.5 | 1.181 | 0.02741 | -0.052 | 43.104
14 | 1.121 | 0.03128 | -0.052 | 35.847
14.5 | 1.051 | 0.03632 | -0.051 | 28.937
15 | 0.964 | 0.04644 | -0.05 | 20.757
15.5 | 0.819 | 0.09308 | -0.041 | 8.802
16 | 0.727 | 0.11784 | -0.034 | 6.167

## 86. Re 6M Mach 0.25 (2)
BIGFOIL.COM POLAR EXPORT
NACA63-314 a=0.5
NACA63-314 a=0.5 |  |  |  | Cl Max: | 1.6289 | at alpha= | 17 | deg
XFOIL ncrit=9 |  |  |  | L/D Max: | 134.667 | at alpha= | 3.5 | deg
Re: | 6000000 |  |  | Cd Min: | 0.21076 | at alpha= | -20 | deg
Mach: | 0.25 |  |  | Cl=0 at alpha= | -1.9834 | deg
|  |  |  | @ Cl=0.1, Cd= | 0.0046147
|  |  |  | @ Cl=0.4, Cd= | 0.0042677
|  |  |  | @ Cl=0.6, Cd= | 0.0045762
alpha (deg) | Cl | Cd | Cm | Cl/Cd
-20 | -0.7575 | 0.21076 | 0.0437 | -3.5941
-19.5 | -0.8486 | 0.17414 | 0.0226 | -4.8731
-19 | -0.9319 | 0.1456 | 0.0034 | -6.4004
-18.5 | -1.2027 | 0.08805 | -0.0385 | -13.6593
-18 | -1.2876 | 0.067 | -0.0537 | -19.2179
-17.5 | -1.3138 | 0.05602 | -0.0606 | -23.4523
-17 | -1.3369 | 0.04655 | -0.0659 | -28.7197
-16.5 | -1.3635 | 0.0376 | -0.07 | -36.2633
-15.5 | -1.3709 | 0.02702 | -0.0708 | -50.7365
-15 | -1.3684 | 0.02351 | -0.068 | -58.205
-14.5 | -1.3527 | 0.02134 | -0.0643 | -63.388
-14 | -1.3582 | 0.01903 | -0.0565 | -71.3715
-13.5 | -1.3301 | 0.01711 | -0.0522 | -77.7382
-13 | -1.2865 | 0.01584 | -0.0494 | -81.2184
-12.5 | -1.2384 | 0.01471 | -0.0471 | -84.1876
-12 | -1.1857 | 0.01386 | -0.0454 | -85.5483
-11.5 | -1.132 | 0.013 | -0.0438 | -87.0769
-11 | -1.0767 | 0.01223 | -0.0426 | -88.0376
-10.5 | -1.0204 | 0.01152 | -0.0415 | -88.5764
-10 | -0.9634 | 0.01085 | -0.0406 | -88.7926
-9.5 | -0.9066 | 0.01008 | -0.0397 | -89.9405
-9 | -0.848 | 0.00956 | -0.0392 | -88.7029
-8.5 | -0.7885 | 0.00911 | -0.0388 | -86.5532
-8 | -0.7286 | 0.00873 | -0.0386 | -83.4593
-7.5 | -0.6688 | 0.00831 | -0.0384 | -80.4813
-7 | -0.6087 | 0.00795 | -0.0384 | -76.566
-6.5 | -0.5482 | 0.00768 | -0.0385 | -71.3802
-6 | -0.4877 | 0.00736 | -0.0386 | -66.2636
-5.5 | -0.427 | 0.00711 | -0.0389 | -60.0563
-5 | -0.3661 | 0.00688 | -0.0392 | -53.2122
-4.5 | -0.3053 | 0.00666 | -0.0395 | -45.8408
-4 | -0.2443 | 0.00644 | -0.0399 | -37.9348
-3.5 | -0.1834 | 0.00624 | -0.0404 | -29.391
-3 | -0.1229 | 0.00594 | -0.0409 | -20.6902
-2.5 | -0.0623 | 0.00565 | -0.0414 | -11.0265
-2 | -0.002 | 0.00527 | -0.042 | -0.37951
-1.5 | 0.0582 | 0.00485 | -0.0427 | 12
-1 | 0.1186 | 0.00451 | -0.0434 | 26.2971
-0.5 | 0.1795 | 0.00428 | -0.0441 | 41.9393
0 | 0.2411 | 0.00425 | -0.0448 | 56.7294
0.5 | 0.3024 | 0.00423 | -0.0455 | 71.4894
1 | 0.3638 | 0.00425 | -0.0462 | 85.6
1.5 | 0.4251 | 0.00428 | -0.0469 | 99.3224
2.5 | 0.5468 | 0.00448 | -0.0482 | 122.0536
3 | 0.6076 | 0.00459 | -0.0488 | 132.3747
3.5 | 0.6666 | 0.00495 | -0.0492 | 134.6667
4 | 0.7226 | 0.00565 | -0.0493 | 127.8938
4.5 | 0.7784 | 0.00633 | -0.0492 | 122.97
5 | 0.833 | 0.00704 | -0.049 | 118.3239
5.5 | 0.8879 | 0.00767 | -0.0487 | 115.7627
6 | 0.9424 | 0.00826 | -0.0482 | 114.092
6.5 | 0.9958 | 0.00888 | -0.0475 | 112.1396
7 | 1.0505 | 0.00933 | -0.0469 | 112.5938
7.5 | 1.1043 | 0.0098 | -0.0462 | 112.6837
8 | 1.1566 | 0.01028 | -0.0451 | 112.5097
8.5 | 1.2077 | 0.01073 | -0.0438 | 112.5536
9 | 1.2536 | 0.01119 | -0.0415 | 112.0286
9.5 | 1.3018 | 0.01181 | -0.0397 | 110.2286
10 | 1.3415 | 0.01261 | -0.0366 | 106.3838
10.5 | 1.3676 | 0.01342 | -0.0313 | 101.9076
11 | 1.3955 | 0.01454 | -0.027 | 95.9766
11.5 | 1.4233 | 0.01595 | -0.0233 | 89.2351
12 | 1.4509 | 0.01756 | -0.0199 | 82.6253
12.5 | 1.4798 | 0.01926 | -0.017 | 76.8328
13 | 1.5056 | 0.02129 | -0.0142 | 70.7186
13.5 | 1.5266 | 0.02378 | -0.0114 | 64.1968
14 | 1.5495 | 0.02629 | -0.009 | 58.9388
14.5 | 1.5695 | 0.02914 | -0.0068 | 53.8607
15 | 1.5843 | 0.03255 | -0.0048 | 48.6728
15.5 | 1.5985 | 0.0363 | -0.0032 | 44.0358
16 | 1.6112 | 0.0404 | -0.002 | 39.8812
16.5 | 1.6225 | 0.04488 | -0.0012 | 36.152
17 | 1.6289 | 0.0501 | -0.001 | 32.513
17.5 | 1.6271 | 0.05648 | -0.0014 | 28.8084
18 | 1.6277 | 0.06299 | -0.0023 | 25.8406
18.5 | 1.6253 | 0.07021 | -0.004 | 23.1491
19 | 1.6172 | 0.07854 | -0.0067 | 20.5908
19.5 | 1.6062 | 0.08765 | -0.0102 | 18.3252
20 | 1.5889 | 0.09808 | -0.0149 | 16.2

## 87. Re 6M Mach 0.50 (1)
BIGFOIL.COM POLAR EXPORT
NACA63-314 a=0.5
NACA63-314 a=0.5 |  |  |  | Cl Max: | 1.23 | at alpha= | 20 | deg
JavaFoil+Calcfoil stall+Eppler ext transition |  |  |  | L/D Max: | 116.572 | at alpha= | 3.5 | deg
Re: | 6000000 |  |  | Cd Min: | 0.0054 | at alpha= | -0.5 | deg
Mach: | 0.5 |  |  | Cl=0 at alpha= | -1.9429 | deg
|  |  |  | @ Cl=0.1, Cd= | 0.0054146
|  |  |  | @ Cl=0.4, Cd= | 0.0055421
|  |  |  | @ Cl=0.6, Cd= | 0.0058961
alpha (deg) | Cl | Cd | Cm | Cl/Cd
-20 | -1.005 | 0.15511 | -0.014 | -6.482
-19.5 | -0.975 | 0.15087 | -0.014 | -6.464
-19 | -0.946 | 0.14502 | -0.014 | -6.524
-18.5 | -0.918 | 0.13959 | -0.014 | -6.573
-18 | -0.89 | 0.13512 | -0.014 | -6.589
-17.5 | -0.867 | 0.132 | -0.015 | -6.566
-17 | -0.837 | 0.12957 | -0.015 | -6.458
-16.5 | -0.807 | 0.12585 | -0.015 | -6.414
-16 | -0.78 | 0.1216 | -0.015 | -6.412
-15.5 | -0.753 | 0.11427 | -0.015 | -6.586
-15 | -0.727 | 0.11149 | -0.016 | -6.52
-14.5 | -0.697 | 0.10965 | -0.015 | -6.36
-14 | -0.668 | 0.11461 | -0.015 | -5.831
-13.5 | -0.642 | 0.09109 | -0.016 | -7.051
-13 | -0.615 | 0.08506 | -0.016 | -7.231
-12.5 | -0.587 | 0.09272 | -0.016 | -6.327
-12 | -0.559 | 0.08275 | -0.016 | -6.758
-11.5 | -0.533 | 0.07429 | -0.017 | -7.18
-11 | -0.507 | 0.06845 | -0.018 | -7.411
-10.5 | -0.532 | 0.02907 | -0.028 | -18.292
-10 | -0.448 | 0.07116 | -0.016 | -6.291
-9.5 | -0.421 | 0.06235 | -0.017 | -6.752
-9 | -0.396 | 0.05497 | -0.02 | -7.212
-8.5 | -0.365 | 0.05739 | -0.017 | -6.359
-8 | -0.381 | 0.05283 | -0.018 | -7.207
-7.5 | -0.62 | 0.01036 | -0.036 | -59.869
-7 | -0.617 | 0.0098 | -0.037 | -62.948
-6.5 | -0.581 | 0.00922 | -0.037 | -63.022
-6 | -0.533 | 0.0088 | -0.038 | -60.558
-5.5 | -0.476 | 0.00835 | -0.038 | -56.975
-5 | -0.414 | 0.00795 | -0.039 | -52.08
-4.5 | -0.349 | 0.00766 | -0.04 | -45.607
-4 | -0.283 | 0.00741 | -0.04 | -38.206
-3.5 | -0.215 | 0.00721 | -0.041 | -29.868
-3 | -0.147 | 0.00706 | -0.041 | -20.778
-2.5 | -0.078 | 0.00597 | -0.042 | -13.012
-2 | -0.008 | 0.00568 | -0.043 | -1.432
-1.5 | 0.062 | 0.00542 | -0.043 | 11.372
-1 | 0.132 | 0.00541 | -0.044 | 24.331
-0.5 | 0.202 | 0.0054 | -0.045 | 37.354
0 | 0.271 | 0.00541 | -0.045 | 50.185
0.5 | 0.341 | 0.0055 | -0.046 | 62.081
1 | 0.411 | 0.00555 | -0.046 | 74.103
1.5 | 0.481 | 0.00567 | -0.047 | 84.909
2 | 0.549 | 0.0058 | -0.048 | 94.628
2.5 | 0.618 | 0.00593 | -0.048 | 104.271
3 | 0.687 | 0.00615 | -0.049 | 111.62
3.5 | 0.756 | 0.00648 | -0.049 | 116.572
4 | 0.823 | 0.00721 | -0.05 | 114.136
4.5 | 0.889 | 0.00791 | -0.051 | 112.392
5 | 0.943 | 0.00896 | -0.051 | 105.32
5.5 | 0.998 | 0.01053 | -0.051 | 94.78
6 | 1.049 | 0.01225 | -0.051 | 85.663
6.5 | 1.097 | 0.01307 | -0.052 | 83.908
7 | 1.137 | 0.01403 | -0.052 | 81.01
7.5 | 1.165 | 0.01512 | -0.053 | 77.072
8 | 1.176 | 0.01653 | -0.053 | 71.103
8.5 | 1.153 | 0.0183 | -0.053 | 63.011
9 | 1.001 | 0.02087 | -0.054 | 47.976
9.5 | 0.744 | 0.02351 | -0.054 | 31.631
10 | 0.772 | 0.02545 | -0.054 | 30.326
10.5 | 0.801 | 0.02704 | -0.054 | 29.62
11 | 0.713 | 0.07776 | -0.031 | 9.175
11.5 | 0.862 | 0.02895 | -0.055 | 29.787
12 | 0.879 | 0.03552 | -0.054 | 24.74
12.5 | 0.795 | 0.09114 | -0.032 | 8.72
13 | 0.827 | 0.09502 | -0.036 | 8.7
13.5 | 0.846 | 0.0972 | -0.032 | 8.708
14 | 0.877 | 0.10341 | -0.035 | 8.485
14.5 | 0.911 | 0.10814 | -0.039 | 8.422
15 | 0.928 | 0.11194 | -0.034 | 8.289
15.5 | 0.957 | 0.11681 | -0.036 | 8.196
16 | 0.998 | 0.11699 | -0.042 | 8.531
16.5 | 1.01 | 0.12632 | -0.037 | 7.993
17 | 1.04 | 0.12737 | -0.039 | 8.169
17.5 | 1.079 | 0.12872 | -0.044 | 8.38
18 | 1.109 | 0.1351 | -0.045 | 8.212
18.5 | 1.118 | 0.1441 | -0.04 | 7.758
19 | 1.151 | 0.14612 | -0.043 | 7.879
19.5 | 1.202 | 0.13578 | -0.049 | 8.852
20 | 1.23 | 0.14217 | -0.05 | 8.654

## 88. Re 6M Mach 0.50 (2)
BIGFOIL.COM POLAR EXPORT
NACA63-314 a=0.5
NACA63-314 a=0.5 |  |  |  | Cl Max: | 1.3578 | at alpha= | 10.5 | deg
XFOIL ncrit=9 |  |  |  | L/D Max: | 147.029 | at alpha= | 3.5 | deg
Re: | 6000000 |  |  | Cd Min: | 0.25543 | at alpha= | -20 | deg
Mach: | 0.5 |  |  | Cl=0 at alpha= | -2.0029 | deg
|  |  |  | @ Cl=0.1, Cd= | 0.0049178
|  |  |  | @ Cl=0.4, Cd= | 0.0044154
|  |  |  | @ Cl=0.6, Cd= | 0.0046508
alpha (deg) | Cl | Cd | Cm | Cl/Cd
-20 | -0.7652 | 0.25543 | 0.0639 | -2.9957
-19.5 | -0.7464 | 0.24539 | 0.058 | -3.0417
-19 | -0.7242 | 0.23707 | 0.0526 | -3.0548
-18.5 | -0.704 | 0.22799 | 0.047 | -3.0879
-18 | -0.689 | 0.21906 | 0.0425 | -3.1453
-17.5 | -0.6665 | 0.21159 | 0.0376 | -3.15
-17 | -0.6488 | 0.20224 | 0.0321 | -3.2081
-16.5 | -0.6308 | 0.19305 | 0.0266 | -3.2675
-16 | -0.6089 | 0.18529 | 0.0216 | -3.2862
-15 | -0.5804 | 0.16549 | 0.0101 | -3.5072
-14.5 | -0.5713 | 0.15467 | 0.0037 | -3.6937
-13.5 | -0.5512 | 0.13477 | -0.0083 | -4.0899
-12.5 | -0.5826 | 0.10656 | -0.0264 | -5.4673
-12 | -0.6035 | 0.09322 | -0.0356 | -6.4739
-11.5 | -0.635 | 0.07907 | -0.0457 | -8.0309
-11 | -0.6619 | 0.06559 | -0.0546 | -10.0915
-10.5 | -0.6856 | 0.05257 | -0.0645 | -13.0417
-10 | -0.7108 | 0.04191 | -0.0725 | -16.9602
-9.5 | -0.7383 | 0.0331 | -0.0775 | -22.3051
-9 | -0.7726 | 0.02619 | -0.0771 | -29.4998
-8.5 | -0.8055 | 0.02134 | -0.0694 | -37.746
-8 | -0.8083 | 0.01557 | -0.0629 | -51.9139
-7.5 | -0.7736 | 0.01168 | -0.0575 | -66.2329
-7 | -0.7124 | 0.0099 | -0.054 | -71.9596
-6.5 | -0.6431 | 0.00887 | -0.0515 | -72.5028
-6 | -0.5707 | 0.00826 | -0.0499 | -69.092
-5.5 | -0.4979 | 0.00782 | -0.0488 | -63.6701
-5 | -0.4256 | 0.00741 | -0.048 | -57.4359
-4.5 | -0.3533 | 0.00712 | -0.0475 | -49.6208
-4 | -0.2816 | 0.00682 | -0.0473 | -41.2903
-3.5 | -0.2102 | 0.00657 | -0.0473 | -31.9939
-3 | -0.1392 | 0.00634 | -0.0475 | -21.9558
-2.5 | -0.0692 | 0.00597 | -0.0478 | -11.5913
-2 | 0.0004 | 0.00561 | -0.0482 | 0.071301
-1.5 | 0.0693 | 0.0051 | -0.0488 | 13.5882
-1 | 0.1384 | 0.00469 | -0.0495 | 29.5096
0 | 0.2791 | 0.0044 | -0.051 | 63.4318
0.5 | 0.3498 | 0.00438 | -0.0518 | 79.863
1 | 0.4206 | 0.00443 | -0.0525 | 94.9436
1.5 | 0.4916 | 0.00448 | -0.0533 | 109.7321
2 | 0.5624 | 0.00456 | -0.0539 | 123.3333
3 | 0.7032 | 0.0049 | -0.0548 | 143.5102
3.5 | 0.7719 | 0.00525 | -0.0549 | 147.0286
4 | 0.8333 | 0.00621 | -0.054 | 134.1868
4.5 | 0.8929 | 0.00717 | -0.0527 | 124.5328
5 | 0.9505 | 0.00813 | -0.0508 | 116.9127
5.5 | 1.0061 | 0.00906 | -0.0483 | 111.0486
6 | 1.0598 | 0.00992 | -0.0452 | 106.8347
6.5 | 1.1134 | 0.01065 | -0.0418 | 104.5446
7 | 1.1545 | 0.0114 | -0.0362 | 101.2719
7.5 | 1.1829 | 0.01259 | -0.0294 | 93.9555
8 | 1.218 | 0.01394 | -0.024 | 87.3745
8.5 | 1.2562 | 0.01558 | -0.0197 | 80.629
9 | 1.2917 | 0.01769 | -0.0153 | 73.0187
9.5 | 1.3227 | 0.02025 | -0.0108 | 65.3185
10 | 1.3451 | 0.02349 | -0.0062 | 57.2627
10.5 | 1.3578 | 0.02759 | -0.0017 | 49.2135
11 | 1.3521 | 0.03323 | 0.0023 | 40.6891
11.5 | 1.3355 | 0.04026 | 0.0051 | 33.1719
12 | 1.3087 | 0.04874 | 0.0061 | 26.8506
12.5 | 1.2765 | 0.05873 | 0.005 | 21.7351
13 | 1.2459 | 0.06975 | 0.0017 | 17.8624
13.5 | 1.2139 | 0.08217 | -0.0039 | 14.773
14 | 1.1825 | 0.09573 | -0.0114 | 12.3524
14.5 | 1.1558 | 0.10973 | -0.0199 | 10.5331
15 | 1.1325 | 0.12412 | -0.0292 | 9.1242
15.5 | 1.1127 | 0.13857 | -0.0388 | 8.0299

## 89. Re 7M Mach 0.00 (1)
BIGFOIL.COM POLAR EXPORT
NACA63-314 a=0.5
NACA63-314 a=0.5 |  |  |  | Cl Max: | 1.352 | at alpha= | 13 | deg
JavaFoil+Calcfoil stall+Eppler ext transition |  |  |  | L/D Max: | 115.578 | at alpha= | 4.5 | deg
Re: | 7000000 |  |  | Cd Min: | 0.00515 | at alpha= | -1 | deg
Mach: | 0 |  |  | Cl=0 at alpha= | -1.9417 | deg
|  |  |  | @ Cl=0.1, Cd= | 0.0051638
|  |  |  | @ Cl=0.4, Cd= | 0.0052977
|  |  |  | @ Cl=0.6, Cd= | 0.0056453
alpha (deg) | Cl | Cd | Cm | Cl/Cd
-18 | -0.738 | 0.12766 | -0.013 | -5.783
-17.5 | -0.76 | 0.12009 | -0.013 | -6.324
-17 | -0.78 | 0.11291 | -0.014 | -6.91
-16.5 | -0.799 | 0.10562 | -0.014 | -7.566
-16 | -0.821 | 0.09433 | -0.016 | -8.703
-15.5 | -0.838 | 0.08639 | -0.016 | -9.705
-15 | -0.87 | 0.06729 | -0.018 | -12.927
-14.5 | -0.912 | 0.04476 | -0.021 | -20.382
-14 | -0.944 | 0.03089 | -0.022 | -30.567
-13.5 | -0.958 | 0.0236 | -0.023 | -40.586
-13 | -0.965 | 0.01813 | -0.025 | -53.215
-12.5 | -0.961 | 0.01538 | -0.025 | -62.473
-12 | -0.948 | 0.01404 | -0.026 | -67.503
-11.5 | -0.934 | 0.01248 | -0.027 | -74.869
-11 | -0.916 | 0.0106 | -0.028 | -86.428
-10.5 | -0.893 | 0.01055 | -0.028 | -84.575
-10 | -0.858 | 0.00993 | -0.029 | -86.361
-9.5 | -0.82 | 0.00952 | -0.029 | -86.088
-9 | -0.778 | 0.00912 | -0.03 | -85.306
-8.5 | -0.734 | 0.00877 | -0.03 | -83.662
-8 | -0.687 | 0.00846 | -0.031 | -81.243
-7.5 | -0.638 | 0.00818 | -0.031 | -77.95
-7 | -0.586 | 0.008 | -0.032 | -73.338
-6.5 | -0.533 | 0.00772 | -0.032 | -69.03
-6 | -0.478 | 0.00744 | -0.033 | -64.328
-5.5 | -0.422 | 0.00725 | -0.033 | -58.17
-5 | -0.364 | 0.00706 | -0.034 | -51.598
-4.5 | -0.306 | 0.00691 | -0.034 | -44.268
-4 | -0.247 | 0.0068 | -0.035 | -36.304
-3.5 | -0.187 | 0.00666 | -0.035 | -28.141
-3 | -0.127 | 0.00613 | -0.036 | -20.811
-2.5 | -0.067 | 0.0056 | -0.036 | -12.036
-2 | -0.007 | 0.00541 | -0.037 | -1.304
-1.5 | 0.053 | 0.00521 | -0.037 | 10.249
-1 | 0.114 | 0.00515 | -0.038 | 22.131
-0.5 | 0.175 | 0.00515 | -0.039 | 33.905
0 | 0.235 | 0.00515 | -0.039 | 45.691
0.5 | 0.296 | 0.00517 | -0.04 | 57.134
1 | 0.356 | 0.00524 | -0.04 | 67.99
1.5 | 0.417 | 0.00532 | -0.041 | 78.264
2 | 0.476 | 0.00541 | -0.041 | 87.937
2.5 | 0.536 | 0.00551 | -0.042 | 97.21
3 | 0.596 | 0.00563 | -0.042 | 105.752
3.5 | 0.656 | 0.00586 | -0.043 | 111.924
4 | 0.715 | 0.00629 | -0.043 | 113.596
4.5 | 0.773 | 0.00669 | -0.044 | 115.578
5 | 0.831 | 0.00721 | -0.044 | 115.295
5.5 | 0.888 | 0.00809 | -0.045 | 109.769
6 | 0.943 | 0.0088 | -0.046 | 107.275
6.5 | 0.994 | 0.00911 | -0.046 | 109.046
7 | 1.042 | 0.01014 | -0.046 | 102.731
7.5 | 1.089 | 0.0106 | -0.047 | 102.687
8 | 1.134 | 0.01112 | -0.047 | 101.892
8.5 | 1.176 | 0.01164 | -0.047 | 101.015
9 | 1.214 | 0.01231 | -0.048 | 98.626
9.5 | 1.247 | 0.01299 | -0.048 | 96.011
10 | 1.276 | 0.01371 | -0.049 | 93.104
10.5 | 1.301 | 0.01459 | -0.049 | 89.148
11 | 1.321 | 0.01551 | -0.049 | 85.152
11.5 | 1.336 | 0.01652 | -0.05 | 80.875
12 | 1.347 | 0.01751 | -0.05 | 76.908
12.5 | 1.351 | 0.01877 | -0.05 | 71.988
13 | 1.352 | 0.02005 | -0.051 | 67.424
13.5 | 1.343 | 0.02138 | -0.051 | 62.82
14 | 1.327 | 0.02301 | -0.051 | 57.682
14.5 | 1.306 | 0.02518 | -0.051 | 51.863
15 | 1.281 | 0.02734 | -0.052 | 46.85
15.5 | 1.25 | 0.03052 | -0.052 | 40.944
16 | 1.217 | 0.03345 | -0.052 | 36.374
16.5 | 1.179 | 0.03746 | -0.052 | 31.464
17 | 1.137 | 0.04269 | -0.052 | 26.639
17.5 | 1.092 | 0.04946 | -0.051 | 22.085
18 | 1.048 | 0.05646 | -0.051 | 18.559

## 90. Re 7M Mach 0.00 (2)
BIGFOIL.COM POLAR EXPORT
NACA63-314 a=0.5
NACA63-314 a=0.5 |  |  |  | Cl Max: | 1.7336 | at alpha= | 20 | deg
XFOIL ncrit=9 |  |  |  | L/D Max: | 129.556 | at alpha= | 3 | deg
Re: | 7000000 |  |  | Cd Min: | 0.05908 | at alpha= | 20 | deg
Mach: | 0 |  |  | Cl=0 at alpha= | -1.9801 | deg
|  |  |  | @ Cl=0.1, Cd= | 0.0045467
|  |  |  | @ Cl=0.4, Cd= | 0.004163
|  |  |  | @ Cl=0.6, Cd= | 0.0046529
alpha (deg) | Cl | Cd | Cm | Cl/Cd
-20 | -1.6144 | 0.03607 | -0.0581 | -44.7574
-19.5 | -1.6117 | 0.03157 | -0.0587 | -51.0516
-19 | -1.6053 | 0.02783 | -0.0585 | -57.6824
-18.5 | -1.5952 | 0.02476 | -0.0574 | -64.4265
-18 | -1.58 | 0.02243 | -0.0557 | -70.4414
-17.5 | -1.564 | 0.02049 | -0.0531 | -76.3299
-17 | -1.5447 | 0.01896 | -0.0502 | -81.4715
-16.5 | -1.5356 | 0.01814 | -0.0437 | -84.6527
-16 | -1.5027 | 0.01723 | -0.0412 | -87.2142
-15.5 | -1.4637 | 0.01638 | -0.0394 | -89.359
-15 | -1.4218 | 0.01556 | -0.038 | -91.3753
-14.5 | -1.3795 | 0.01459 | -0.0367 | -94.5511
-14 | -1.3338 | 0.01379 | -0.0357 | -96.7223
-13.5 | -1.286 | 0.01307 | -0.035 | -98.3933
-13 | -1.2364 | 0.01245 | -0.0345 | -99.3092
-12.5 | -1.1856 | 0.01187 | -0.0341 | -99.8821
-12 | -1.1335 | 0.01135 | -0.0339 | -99.8678
-11.5 | -1.0805 | 0.01091 | -0.0338 | -99.0376
-11 | -1.0268 | 0.01047 | -0.0337 | -98.0707
-10.5 | -0.973 | 0.01 | -0.0337 | -97.3
-10 | -0.9192 | 0.00948 | -0.0337 | -96.962
-9.5 | -0.8642 | 0.00905 | -0.0338 | -95.4917
-9 | -0.8086 | 0.0087 | -0.034 | -92.9425
-8 | -0.696 | 0.00808 | -0.0345 | -86.1386
-7 | -0.5823 | 0.00748 | -0.0352 | -77.8476
-6.5 | -0.5249 | 0.00725 | -0.0356 | -72.4
-6 | -0.4675 | 0.00698 | -0.036 | -66.9771
-5.5 | -0.4096 | 0.00679 | -0.0365 | -60.324
-5 | -0.3516 | 0.00657 | -0.037 | -53.516
-4.5 | -0.2934 | 0.0064 | -0.0375 | -45.8438
-4 | -0.2352 | 0.00619 | -0.0381 | -37.9968
-3.5 | -0.1769 | 0.00601 | -0.0386 | -29.4343
-3 | -0.1187 | 0.00573 | -0.0392 | -20.7155
-2.5 | -0.0605 | 0.00547 | -0.0398 | -11.0603
-2 | -0.0023 | 0.00515 | -0.0404 | -0.4466
-1.5 | 0.0556 | 0.00479 | -0.0411 | 11.6075
-1 | 0.114 | 0.00447 | -0.0418 | 25.5034
-0.5 | 0.1722 | 0.00418 | -0.0425 | 41.1962
0 | 0.2313 | 0.00414 | -0.0432 | 55.8696
0.5 | 0.2903 | 0.00411 | -0.0439 | 70.6326
1 | 0.3493 | 0.00412 | -0.0446 | 84.7816
1.5 | 0.4082 | 0.00417 | -0.0453 | 97.8897
2 | 0.4666 | 0.00427 | -0.0459 | 109.274
2.5 | 0.5247 | 0.00441 | -0.0465 | 118.9796
3 | 0.583 | 0.0045 | -0.0472 | 129.5556
3.5 | 0.6386 | 0.005 | -0.0476 | 127.72
4 | 0.693 | 0.00562 | -0.0478 | 123.3096
4.5 | 0.7475 | 0.00616 | -0.048 | 121.3474
5 | 0.8011 | 0.00676 | -0.0481 | 118.5059
6 | 0.908 | 0.00779 | -0.0481 | 116.5597
6.5 | 0.9607 | 0.0083 | -0.048 | 115.747
7 | 1.0136 | 0.00872 | -0.0479 | 116.2385
7.5 | 1.0664 | 0.00911 | -0.0477 | 117.0582
8 | 1.1186 | 0.00947 | -0.0475 | 118.1204
8.5 | 1.1695 | 0.00988 | -0.0471 | 118.3704
9 | 1.2186 | 0.01028 | -0.0463 | 118.5409
9.5 | 1.2658 | 0.01062 | -0.0452 | 119.1902
10 | 1.3132 | 0.01118 | -0.0443 | 117.4597
10.5 | 1.3584 | 0.01179 | -0.0431 | 115.2163
11 | 1.4021 | 0.01237 | -0.0417 | 113.3468
11.5 | 1.4406 | 0.01306 | -0.0395 | 110.3063
12 | 1.461 | 0.0139 | -0.0341 | 105.1079
12.5 | 1.4869 | 0.01488 | -0.0304 | 99.9261
13 | 1.5142 | 0.01602 | -0.0274 | 94.5194
13.5 | 1.5409 | 0.01734 | -0.0247 | 88.8639
14 | 1.5642 | 0.019 | -0.022 | 82.3263
14.5 | 1.5864 | 0.02086 | -0.0195 | 76.0499
15 | 1.6097 | 0.02278 | -0.0174 | 70.6629
15.5 | 1.6316 | 0.0249 | -0.0156 | 65.5261
16 | 1.6512 | 0.02728 | -0.0138 | 60.5279
16.5 | 1.6661 | 0.03015 | -0.0121 | 55.2604
17 | 1.6806 | 0.03321 | -0.0108 | 50.6052
17.5 | 1.6938 | 0.03661 | -0.0098 | 46.266
18 | 1.7066 | 0.04021 | -0.0091 | 42.4422
18.5 | 1.7187 | 0.04405 | -0.0087 | 39.017
19 | 1.7253 | 0.04865 | -0.0087 | 35.4635
19.5 | 1.7311 | 0.05357 | -0.0091 | 32.3147
20 | 1.7336 | 0.05908 | -0.0099 | 29.3433

## 91. Re 7M Mach 0.10 (1)
BIGFOIL.COM POLAR EXPORT
NACA63-314 a=0.5
NACA63-314 a=0.5 |  |  |  | Cl Max: | 1.342 | at alpha= | 12.5 | deg
JavaFoil+Calcfoil stall+Eppler ext transition |  |  |  | L/D Max: | 115.72 | at alpha= | 4.5 | deg
Re: | 7000000 |  |  | Cd Min: | 0.00515 | at alpha= | -0.5 | deg
Mach: | 0.1 |  |  | Cl=0 at alpha= | -1.9426 | deg
|  |  |  | @ Cl=0.1, Cd= | 0.0051798
|  |  |  | @ Cl=0.4, Cd= | 0.0053013
|  |  |  | @ Cl=0.6, Cd= | 0.005683
alpha (deg) | Cl | Cd | Cm | Cl/Cd
-18 | -0.692 | 0.13224 | -0.012 | -5.235
-17.5 | -0.717 | 0.12418 | -0.013 | -5.776
-17 | -0.741 | 0.11692 | -0.013 | -6.341
-16.5 | -0.764 | 0.10957 | -0.014 | -6.971
-16 | -0.786 | 0.10164 | -0.015 | -7.728
-15.5 | -0.803 | 0.09617 | -0.015 | -8.346
-15 | -0.83 | 0.08053 | -0.017 | -10.304
-14.5 | -0.869 | 0.05825 | -0.02 | -14.918
-14 | -0.907 | 0.03969 | -0.022 | -22.863
-13.5 | -0.934 | 0.02696 | -0.023 | -34.654
-13 | -0.949 | 0.01933 | -0.024 | -49.104
-12.5 | -0.949 | 0.01617 | -0.025 | -58.653
-12 | -0.938 | 0.01462 | -0.026 | -64.173
-11.5 | -0.927 | 0.01282 | -0.027 | -72.356
-11 | -0.911 | 0.01159 | -0.028 | -78.559
-10.5 | -0.891 | 0.01071 | -0.028 | -83.213
-10 | -0.857 | 0.01007 | -0.029 | -85.154
-9.5 | -0.82 | 0.00957 | -0.029 | -85.677
-9 | -0.779 | 0.00918 | -0.03 | -84.922
-8.5 | -0.736 | 0.00885 | -0.03 | -83.109
-8 | -0.689 | 0.00848 | -0.031 | -81.228
-7.5 | -0.64 | 0.00825 | -0.031 | -77.569
-7 | -0.589 | 0.00802 | -0.032 | -73.437
-6.5 | -0.535 | 0.00774 | -0.032 | -69.176
-6 | -0.48 | 0.0075 | -0.033 | -64.069
-5.5 | -0.424 | 0.00731 | -0.033 | -57.976
-5 | -0.366 | 0.00707 | -0.034 | -51.785
-4.5 | -0.307 | 0.00691 | -0.034 | -44.44
-4 | -0.248 | 0.00681 | -0.035 | -36.393
-3.5 | -0.188 | 0.00666 | -0.036 | -28.271
-3 | -0.128 | 0.00613 | -0.036 | -20.891
-2.5 | -0.068 | 0.00561 | -0.037 | -12.078
-2 | -0.007 | 0.00541 | -0.037 | -1.309
-1.5 | 0.054 | 0.00521 | -0.038 | 10.3
-1 | 0.115 | 0.00517 | -0.038 | 22.162
-0.5 | 0.175 | 0.00515 | -0.039 | 34.071
0 | 0.236 | 0.00518 | -0.039 | 45.609
0.5 | 0.297 | 0.00521 | -0.04 | 57.016
1 | 0.358 | 0.00526 | -0.04 | 68.063
1.5 | 0.419 | 0.00532 | -0.041 | 78.675
2 | 0.478 | 0.0054 | -0.041 | 88.613
2.5 | 0.539 | 0.00551 | -0.042 | 97.706
3 | 0.599 | 0.00568 | -0.043 | 105.505
3.5 | 0.659 | 0.00586 | -0.043 | 112.483
4 | 0.718 | 0.0063 | -0.044 | 114.024
4.5 | 0.777 | 0.00671 | -0.044 | 115.72
5 | 0.835 | 0.00723 | -0.045 | 115.541
5.5 | 0.892 | 0.00812 | -0.045 | 109.934
6 | 0.948 | 0.00891 | -0.046 | 106.352
6.5 | 0.997 | 0.0092 | -0.046 | 108.35
7 | 1.046 | 0.01022 | -0.046 | 102.301
7.5 | 1.092 | 0.0107 | -0.047 | 102.123
8 | 1.137 | 0.01123 | -0.047 | 101.21
8.5 | 1.179 | 0.01176 | -0.048 | 100.274
9 | 1.217 | 0.01245 | -0.048 | 97.752
9.5 | 1.249 | 0.01315 | -0.048 | 94.956
10 | 1.277 | 0.0139 | -0.049 | 91.917
10.5 | 1.3 | 0.01481 | -0.049 | 87.813
11 | 1.319 | 0.01577 | -0.049 | 83.607
11.5 | 1.332 | 0.0167 | -0.05 | 79.779
12 | 1.34 | 0.01784 | -0.05 | 75.125
12.5 | 1.342 | 0.01924 | -0.05 | 69.754
13 | 1.339 | 0.0205 | -0.051 | 65.329
13.5 | 1.326 | 0.02214 | -0.051 | 59.89
14 | 1.306 | 0.02396 | -0.051 | 54.506
14.5 | 1.28 | 0.02621 | -0.051 | 48.823
15 | 1.25 | 0.0283 | -0.052 | 44.19
15.5 | 1.213 | 0.03182 | -0.052 | 38.133
16 | 1.175 | 0.0351 | -0.052 | 33.469
16.5 | 1.129 | 0.04074 | -0.051 | 27.705
17 | 1.08 | 0.04749 | -0.051 | 22.743
17.5 | 1.03 | 0.05558 | -0.051 | 18.525

## 92. Re 7M Mach 0.10 (2)
BIGFOIL.COM POLAR EXPORT
NACA63-314 a=0.5
NACA63-314 a=0.5 |  |  |  | Cl Max: | 1.717 | at alpha= | 19.5 | deg
XFOIL ncrit=9 |  |  |  | L/D Max: | 130.111 | at alpha= | 3 | deg
Re: | 7000000 |  |  | Cd Min: | 0.06415 | at alpha= | 20 | deg
Mach: | 0.1 |  |  | Cl=0 at alpha= | -1.9803 | deg
|  |  |  | @ Cl=0.1, Cd= | 0.0045603
|  |  |  | @ Cl=0.4, Cd= | 0.0041691
|  |  |  | @ Cl=0.6, Cd= | 0.0046304
alpha (deg) | Cl | Cd | Cm | Cl/Cd
-20 | -1.5817 | 0.04226 | -0.059 | -37.4278
-19.5 | -1.5867 | 0.0364 | -0.0609 | -43.5907
-19 | -1.5864 | 0.03155 | -0.0615 | -50.2821
-18.5 | -1.5812 | 0.02761 | -0.0612 | -57.2691
-18 | -1.5694 | 0.02462 | -0.06 | -63.7449
-17.5 | -1.5552 | 0.02217 | -0.058 | -70.1488
-16.5 | -1.5258 | 0.01899 | -0.0504 | -80.3476
-16 | -1.5087 | 0.01794 | -0.0452 | -84.097
-15.5 | -1.4722 | 0.01699 | -0.0428 | -86.651
-15 | -1.4307 | 0.01615 | -0.0411 | -88.5882
-14.5 | -1.3883 | 0.0152 | -0.0395 | -91.3355
-14 | -1.3438 | 0.01425 | -0.0381 | -94.3018
-13.5 | -1.2964 | 0.01344 | -0.0371 | -96.4583
-13 | -1.2467 | 0.01275 | -0.0363 | -97.7804
-12.5 | -1.1956 | 0.01212 | -0.0357 | -98.6469
-12 | -1.1431 | 0.01156 | -0.0353 | -98.8841
-11.5 | -1.0895 | 0.01109 | -0.0351 | -98.2417
-11 | -1.0354 | 0.01062 | -0.0349 | -97.4953
-10.5 | -0.9807 | 0.01016 | -0.0348 | -96.5256
-10 | -0.9264 | 0.00962 | -0.0346 | -96.2994
-9.5 | -0.8711 | 0.00915 | -0.0346 | -95.2022
-9 | -0.8149 | 0.00877 | -0.0347 | -92.919
-8.5 | -0.7582 | 0.00845 | -0.0349 | -89.7278
-8 | -0.7011 | 0.00815 | -0.0351 | -86.0245
-7.5 | -0.6441 | 0.0078 | -0.0353 | -82.5769
-7 | -0.5865 | 0.00751 | -0.0356 | -78.0959
-6.5 | -0.5286 | 0.00729 | -0.036 | -72.5103
-6 | -0.4707 | 0.00701 | -0.0364 | -67.1469
-5.5 | -0.4124 | 0.00681 | -0.0368 | -60.558
-5 | -0.3539 | 0.00659 | -0.0373 | -53.7026
-4.5 | -0.2953 | 0.00641 | -0.0378 | -46.0686
-4 | -0.2367 | 0.00621 | -0.0383 | -38.1159
-3.5 | -0.1779 | 0.00603 | -0.0389 | -29.5025
-3 | -0.1194 | 0.00574 | -0.0394 | -20.8014
-2.5 | -0.0609 | 0.00548 | -0.04 | -11.1131
-2 | -0.0023 | 0.00516 | -0.0407 | -0.44574
-1.5 | 0.0561 | 0.0048 | -0.0413 | 11.6875
-1 | 0.1147 | 0.00448 | -0.042 | 25.6027
-0.5 | 0.1733 | 0.00419 | -0.0427 | 41.3604
0 | 0.2328 | 0.00414 | -0.0434 | 56.2319
0.5 | 0.2922 | 0.00412 | -0.0441 | 70.9223
1 | 0.3515 | 0.00412 | -0.0448 | 85.3155
1.5 | 0.4108 | 0.00418 | -0.0455 | 98.2775
2 | 0.4696 | 0.00428 | -0.0462 | 109.7196
2.5 | 0.5281 | 0.00442 | -0.0468 | 119.4796
3 | 0.5868 | 0.00451 | -0.0474 | 130.1109
3.5 | 0.6427 | 0.00502 | -0.0478 | 128.0279
4 | 0.6974 | 0.00564 | -0.048 | 123.6525
4.5 | 0.7522 | 0.00619 | -0.0482 | 121.5186
5 | 0.8061 | 0.0068 | -0.0483 | 118.5441
5.5 | 0.86 | 0.00733 | -0.0483 | 117.3261
6 | 0.9136 | 0.00784 | -0.0482 | 116.5306
6.5 | 0.9665 | 0.00836 | -0.048 | 115.61
7 | 1.0198 | 0.00878 | -0.0478 | 116.1503
7.5 | 1.0728 | 0.00918 | -0.0476 | 116.8627
8 | 1.1253 | 0.00956 | -0.0473 | 117.7092
8.5 | 1.1765 | 0.00996 | -0.0468 | 118.1225
9 | 1.2255 | 0.0104 | -0.0459 | 117.8365
9.5 | 1.2731 | 0.01074 | -0.0447 | 118.5382
10 | 1.32 | 0.01133 | -0.0435 | 116.5049
10.5 | 1.3652 | 0.01194 | -0.0422 | 114.3384
11 | 1.4078 | 0.01257 | -0.0404 | 111.9968
11.5 | 1.4389 | 0.01329 | -0.0366 | 108.2694
12 | 1.4596 | 0.01428 | -0.0316 | 102.2129
12.5 | 1.4878 | 0.01531 | -0.0283 | 97.1783
13 | 1.5153 | 0.01656 | -0.0253 | 91.5036
13.5 | 1.5413 | 0.01804 | -0.0226 | 85.4379
14 | 1.5637 | 0.01988 | -0.0198 | 78.6569
14.5 | 1.5869 | 0.02181 | -0.0174 | 72.7602
15 | 1.6102 | 0.02383 | -0.0154 | 67.5703
15.5 | 1.6308 | 0.02617 | -0.0135 | 62.3156
16 | 1.6482 | 0.02885 | -0.0117 | 57.13
16.5 | 1.6609 | 0.03206 | -0.01 | 51.806
17 | 1.6765 | 0.03525 | -0.0088 | 47.5603
17.5 | 1.69 | 0.0388 | -0.0079 | 43.5567
18 | 1.701 | 0.04279 | -0.0074 | 39.7523
18.5 | 1.7103 | 0.04712 | -0.0072 | 36.2967
19 | 1.7143 | 0.05228 | -0.0074 | 32.7907
19.5 | 1.717 | 0.0578 | -0.008 | 29.7059
20 | 1.7154 | 0.06415 | -0.0093 | 26.7405

## 93. Re 7M Mach 0.25 (1)
BIGFOIL.COM POLAR EXPORT
NACA63-314 a=0.5
NACA63-314 a=0.5 |  |  |  | Cl Max: | 1.294 | at alpha= | 11 | deg
JavaFoil+Calcfoil stall+Eppler ext transition |  |  |  | L/D Max: | 115.904 | at alpha= | 4.5 | deg
Re: | 7000000 |  |  | Cd Min: | 0.00516 | at alpha= | -0.5 | deg
Mach: | 0.25 |  |  | Cl=0 at alpha= | -1.9436 | deg
|  |  |  | @ Cl=0.1, Cd= | 0.0052143
|  |  |  | @ Cl=0.4, Cd= | 0.0053365
|  |  |  | @ Cl=0.6, Cd= | 0.0057061
alpha (deg) | Cl | Cd | Cm | Cl/Cd
-16 | -0.518 | 0.13516 | -0.011 | -3.83
-15.5 | -0.571 | 0.11441 | -0.013 | -4.994
-15 | -0.62 | 0.1067 | -0.013 | -5.807
-14.5 | -0.663 | 0.09858 | -0.014 | -6.724
-14 | -0.7 | 0.09166 | -0.015 | -7.638
-13.5 | -0.723 | 0.08452 | -0.016 | -8.559
-13 | -0.751 | 0.06825 | -0.019 | -10.997
-12.5 | -0.82 | 0.03254 | -0.024 | -25.199
-12 | -0.852 | 0.02112 | -0.026 | -40.332
-11.5 | -0.861 | 0.01699 | -0.027 | -50.713
-11 | -0.866 | 0.01363 | -0.028 | -63.543
-10.5 | -0.858 | 0.01201 | -0.029 | -71.471
-10 | -0.847 | 0.01082 | -0.03 | -78.287
-9.5 | -0.817 | 0.01017 | -0.03 | -80.382
-9 | -0.782 | 0.00966 | -0.031 | -80.996
-8.5 | -0.742 | 0.00924 | -0.031 | -80.291
-8 | -0.698 | 0.00882 | -0.032 | -79.194
-7.5 | -0.651 | 0.00849 | -0.032 | -76.695
-7 | -0.6 | 0.00814 | -0.033 | -73.769
-6.5 | -0.547 | 0.00797 | -0.033 | -68.678
-6 | -0.492 | 0.00765 | -0.034 | -64.292
-5.5 | -0.434 | 0.00744 | -0.034 | -58.393
-5 | -0.375 | 0.00718 | -0.035 | -52.289
-4.5 | -0.315 | 0.00702 | -0.035 | -44.935
-4 | -0.255 | 0.0069 | -0.036 | -36.901
-3.5 | -0.193 | 0.00675 | -0.037 | -28.652
-3 | -0.132 | 0.00624 | -0.037 | -21.105
-2.5 | -0.07 | 0.00568 | -0.038 | -12.236
-2 | -0.007 | 0.00546 | -0.038 | -1.332
-1.5 | 0.055 | 0.00525 | -0.039 | 10.503
-1 | 0.118 | 0.0052 | -0.039 | 22.628
-0.5 | 0.18 | 0.00516 | -0.04 | 34.957
0 | 0.243 | 0.00519 | -0.04 | 46.8
0.5 | 0.305 | 0.00522 | -0.041 | 58.486
1 | 0.368 | 0.00529 | -0.041 | 69.55
1.5 | 0.43 | 0.00538 | -0.042 | 79.946
2 | 0.491 | 0.00546 | -0.043 | 89.964
2.5 | 0.553 | 0.0056 | -0.043 | 98.749
3 | 0.615 | 0.00574 | -0.044 | 107.252
3.5 | 0.677 | 0.00598 | -0.044 | 113.231
4 | 0.738 | 0.00645 | -0.045 | 114.446
4.5 | 0.798 | 0.00688 | -0.045 | 115.904
5 | 0.857 | 0.00751 | -0.046 | 114.125
5.5 | 0.916 | 0.0086 | -0.046 | 106.497
6 | 0.967 | 0.00986 | -0.047 | 98.038
6.5 | 1.017 | 0.01021 | -0.047 | 99.67
7 | 1.066 | 0.01075 | -0.048 | 99.178
7.5 | 1.112 | 0.01129 | -0.048 | 98.538
8 | 1.155 | 0.01186 | -0.048 | 97.42
8.5 | 1.195 | 0.01258 | -0.049 | 95.032
9 | 1.229 | 0.01334 | -0.049 | 92.108
9.5 | 1.255 | 0.01419 | -0.049 | 88.49
10 | 1.276 | 0.01517 | -0.05 | 84.084
10.5 | 1.289 | 0.01622 | -0.05 | 79.465
11 | 1.294 | 0.0174 | -0.051 | 74.363
11.5 | 1.292 | 0.01856 | -0.051 | 69.615
12 | 1.28 | 0.02018 | -0.051 | 63.442
12.5 | 1.26 | 0.02195 | -0.051 | 57.393
13 | 1.23 | 0.02404 | -0.052 | 51.182
13.5 | 1.183 | 0.0266 | -0.052 | 44.492
14 | 1.124 | 0.03004 | -0.052 | 37.408
14.5 | 1.054 | 0.03462 | -0.052 | 30.456
15 | 0.967 | 0.04452 | -0.05 | 21.723
15.5 | 0.821 | 0.09159 | -0.041 | 8.961
16 | 0.728 | 0.11538 | -0.035 | 6.312

## 94. Re 7M Mach 0.25 (2)
BIGFOIL.COM POLAR EXPORT
NACA63-314 a=0.5
NACA63-314 a=0.5 |  |  |  | Cl Max: | 1.6522 | at alpha= | 18 | deg
XFOIL ncrit=9 |  |  |  | L/D Max: | 133.289 | at alpha= | 3 | deg
Re: | 7000000 |  |  | Cd Min: | 0.17974 | at alpha= | -20 | deg
Mach: | 0.25 |  |  | Cl=0 at alpha= | -1.9851 | deg
|  |  |  | @ Cl=0.1, Cd= | 0.0046103
|  |  |  | @ Cl=0.4, Cd= | 0.0041852
|  |  |  | @ Cl=0.6, Cd= | 0.0045459
alpha (deg) | Cl | Cd | Cm | Cl/Cd
-20 | -0.8685 | 0.17974 | 0.0265 | -4.832
-19.5 | -0.9658 | 0.14829 | 0.0048 | -6.5129
-19 | -1.2165 | 0.09442 | -0.0351 | -12.8839
-18.5 | -1.3305 | 0.06885 | -0.054 | -19.3246
-18 | -1.378 | 0.0553 | -0.0629 | -24.9186
-17.5 | -1.3905 | 0.04709 | -0.0673 | -29.5286
-17 | -1.4022 | 0.03963 | -0.0705 | -35.3823
-16 | -1.4188 | 0.02775 | -0.0725 | -51.1279
-15.5 | -1.4148 | 0.02419 | -0.0701 | -58.487
-15 | -1.409 | 0.02133 | -0.0662 | -66.0572
-14.5 | -1.395 | 0.01959 | -0.0608 | -71.2098
-14 | -1.3756 | 0.01808 | -0.055 | -76.0841
-13.5 | -1.3359 | 0.01675 | -0.0517 | -79.7552
-13 | -1.2965 | 0.01509 | -0.0485 | -85.9178
-12.5 | -1.2473 | 0.01397 | -0.0463 | -89.2842
-12 | -1.1938 | 0.01311 | -0.0446 | -91.0603
-11.5 | -1.1384 | 0.01237 | -0.0432 | -92.0291
-11 | -1.0822 | 0.01166 | -0.042 | -92.813
-10.5 | -1.0251 | 0.01099 | -0.041 | -93.2757
-10 | -0.9669 | 0.01043 | -0.0402 | -92.7037
-9.5 | -0.9087 | 0.00983 | -0.0395 | -92.4415
-9 | -0.8502 | 0.00924 | -0.0389 | -92.013
-8.5 | -0.7906 | 0.00881 | -0.0386 | -89.7389
-8 | -0.7305 | 0.00844 | -0.0384 | -86.5521
-7.5 | -0.6701 | 0.00811 | -0.0383 | -82.6264
-7 | -0.6101 | 0.00772 | -0.0382 | -79.0285
-6.5 | -0.5494 | 0.00744 | -0.0383 | -73.8441
-6 | -0.4886 | 0.00718 | -0.0385 | -68.0501
-5.5 | -0.4279 | 0.00691 | -0.0387 | -61.9247
-5 | -0.3668 | 0.00672 | -0.0391 | -54.5833
-4.5 | -0.3059 | 0.00648 | -0.0394 | -47.2068
-4 | -0.2449 | 0.00629 | -0.0399 | -38.9348
-3.5 | -0.1839 | 0.00609 | -0.0403 | -30.197
-3 | -0.1231 | 0.00584 | -0.0409 | -21.0788
-2.5 | -0.0624 | 0.00556 | -0.0414 | -11.223
-2 | -0.0018 | 0.00523 | -0.042 | -0.34417
-1.5 | 0.0585 | 0.00485 | -0.0427 | 12.0619
-1 | 0.1191 | 0.0045 | -0.0434 | 26.4667
-0.5 | 0.1796 | 0.00421 | -0.0441 | 42.6603
0 | 0.2411 | 0.00418 | -0.0448 | 57.6794
0.5 | 0.3026 | 0.00415 | -0.0455 | 72.9157
1 | 0.364 | 0.00415 | -0.0462 | 87.7108
1.5 | 0.4254 | 0.00421 | -0.0469 | 101.0451
2 | 0.4863 | 0.00432 | -0.0476 | 112.5694
2.5 | 0.5469 | 0.00445 | -0.0482 | 122.8989
3 | 0.6078 | 0.00456 | -0.0488 | 133.2895
3.5 | 0.6657 | 0.00507 | -0.0492 | 131.3018
4 | 0.7219 | 0.00575 | -0.0492 | 125.5478
4.5 | 0.7782 | 0.00635 | -0.0493 | 122.5512
5 | 0.8333 | 0.00702 | -0.049 | 118.7037
5.5 | 0.8889 | 0.00759 | -0.0488 | 117.1146
6 | 0.9436 | 0.00817 | -0.0484 | 115.4957
6.5 | 0.9984 | 0.00869 | -0.0479 | 114.8907
7 | 1.0536 | 0.00912 | -0.0474 | 115.5263
7.5 | 1.1081 | 0.00955 | -0.0467 | 116.0314
8 | 1.1613 | 0.01002 | -0.0458 | 115.8982
8.5 | 1.2132 | 0.01049 | -0.0446 | 115.653
9 | 1.2621 | 0.01098 | -0.0429 | 114.9454
9.5 | 1.3084 | 0.01147 | -0.0407 | 114.0715
10 | 1.3525 | 0.01218 | -0.0382 | 111.0427
10.5 | 1.3834 | 0.01292 | -0.0335 | 107.0743
11 | 1.4077 | 0.01399 | -0.0284 | 100.6219
11.5 | 1.4348 | 0.01533 | -0.0243 | 93.5943
12 | 1.4651 | 0.01672 | -0.0211 | 87.6256
12.5 | 1.4929 | 0.01841 | -0.018 | 81.0918
13 | 1.5185 | 0.02039 | -0.015 | 74.4728
13.5 | 1.5425 | 0.02263 | -0.0122 | 68.1617
14 | 1.5653 | 0.02507 | -0.0096 | 62.4372
14.5 | 1.585 | 0.02789 | -0.0073 | 56.8304
15 | 1.5997 | 0.03123 | -0.005 | 51.2232
15.5 | 1.6169 | 0.03462 | -0.0034 | 46.7042
16 | 1.6306 | 0.03854 | -0.002 | 42.3093
16.5 | 1.6409 | 0.04302 | -0.001 | 38.1427
17 | 1.6465 | 0.04818 | -0.0005 | 34.1739
17.5 | 1.65 | 0.05394 | -0.0007 | 30.5895
18 | 1.6522 | 0.06011 | -0.0014 | 27.4863
18.5 | 1.6516 | 0.06695 | -0.0027 | 24.6692
19 | 1.6455 | 0.07482 | -0.0049 | 21.9928
19.5 | 1.635 | 0.08367 | -0.0081 | 19.5411
20 | 1.6199 | 0.09359 | -0.0123 | 17.3085

## 95. Re 7M Mach 0.50 (1)
BIGFOIL.COM POLAR EXPORT
NACA63-314 a=0.5
NACA63-314 a=0.5 |  |  |  | Cl Max: | 1.241 | at alpha= | 20 | deg
JavaFoil+Calcfoil stall+Eppler ext transition |  |  |  | L/D Max: | 115.204 | at alpha= | 3.5 | deg
Re: | 7000000 |  |  | Cd Min: | 0.00533 | at alpha= | -0.5 | deg
Mach: | 0.5 |  |  | Cl=0 at alpha= | -1.9429 | deg
|  |  |  | @ Cl=0.1, Cd= | 0.0053874
|  |  |  | @ Cl=0.4, Cd= | 0.0054959
|  |  |  | @ Cl=0.6, Cd= | 0.0058778
alpha (deg) | Cl | Cd | Cm | Cl/Cd
-20 | -1.007 | 0.15143 | -0.015 | -6.647
-19.5 | -0.977 | 0.1461 | -0.015 | -6.689
-19 | -0.947 | 0.14243 | -0.014 | -6.652
-18.5 | -0.918 | 0.13886 | -0.014 | -6.61
-18 | -0.89 | 0.13418 | -0.014 | -6.636
-17.5 | -0.867 | 0.13031 | -0.015 | -6.657
-17 | -0.838 | 0.12646 | -0.015 | -6.627
-16.5 | -0.808 | 0.12334 | -0.015 | -6.551
-16 | -0.78 | 0.11856 | -0.015 | -6.577
-15.5 | -0.753 | 0.11258 | -0.015 | -6.687
-15 | -0.728 | 0.10954 | -0.016 | -6.643
-14.5 | -0.698 | 0.10662 | -0.015 | -6.545
-14 | -0.668 | 0.11305 | -0.015 | -5.913
-13.5 | -0.643 | 0.08974 | -0.016 | -7.17
-13 | -0.616 | 0.08331 | -0.017 | -7.4
-12.5 | -0.587 | 0.09042 | -0.016 | -6.49
-12 | -0.56 | 0.08173 | -0.016 | -6.846
-11.5 | -0.536 | 0.0719 | -0.018 | -7.453
-11 | -0.512 | 0.06468 | -0.02 | -7.91
-10.5 | -0.553 | 0.0203 | -0.03 | -27.218
-10 | -0.448 | 0.07052 | -0.016 | -6.349
-9.5 | -0.421 | 0.06144 | -0.017 | -6.857
-9 | -0.399 | 0.05228 | -0.022 | -7.64
-8.5 | -0.365 | 0.05669 | -0.017 | -6.442
-8 | -0.381 | 0.05228 | -0.018 | -7.29
-7.5 | -0.625 | 0.0105 | -0.036 | -59.562
-7 | -0.617 | 0.00954 | -0.037 | -64.618
-6.5 | -0.581 | 0.00902 | -0.037 | -64.439
-6 | -0.533 | 0.00855 | -0.038 | -62.294
-5.5 | -0.476 | 0.00816 | -0.038 | -58.326
-5 | -0.414 | 0.00777 | -0.039 | -53.228
-4.5 | -0.349 | 0.00752 | -0.04 | -46.446
-4 | -0.283 | 0.00726 | -0.04 | -38.982
-3.5 | -0.215 | 0.00707 | -0.041 | -30.462
-3 | -0.147 | 0.00693 | -0.041 | -21.168
-2.5 | -0.078 | 0.00617 | -0.042 | -12.584
-2 | -0.008 | 0.00572 | -0.043 | -1.422
-1.5 | 0.062 | 0.00542 | -0.043 | 11.372
-1 | 0.132 | 0.00536 | -0.044 | 24.562
-0.5 | 0.202 | 0.00533 | -0.045 | 37.801
0 | 0.271 | 0.00538 | -0.045 | 50.439
0.5 | 0.341 | 0.00542 | -0.046 | 63.034
1 | 0.411 | 0.00551 | -0.046 | 74.691
1.5 | 0.481 | 0.00562 | -0.047 | 85.533
2 | 0.549 | 0.00573 | -0.048 | 95.712
2.5 | 0.618 | 0.00593 | -0.048 | 104.257
3 | 0.687 | 0.00615 | -0.049 | 111.657
3.5 | 0.756 | 0.00656 | -0.049 | 115.204
4 | 0.823 | 0.0073 | -0.05 | 112.706
4.5 | 0.889 | 0.00802 | -0.051 | 110.786
5 | 0.942 | 0.00929 | -0.051 | 101.447
5.5 | 0.999 | 0.01037 | -0.051 | 96.318
6 | 1.05 | 0.01198 | -0.051 | 87.662
6.5 | 1.098 | 0.01281 | -0.052 | 85.72
7 | 1.138 | 0.01365 | -0.052 | 83.357
7.5 | 1.167 | 0.01469 | -0.053 | 79.424
8 | 1.177 | 0.01606 | -0.053 | 73.298
8.5 | 1.154 | 0.01777 | -0.053 | 64.961
9 | 1.002 | 0.02038 | -0.054 | 49.179
9.5 | 0.745 | 0.02275 | -0.054 | 32.743
10 | 0.771 | 0.02535 | -0.054 | 30.409
10.5 | 0.803 | 0.02601 | -0.054 | 30.875
11 | 0.717 | 0.07549 | -0.033 | 9.494
11.5 | 0.864 | 0.02808 | -0.055 | 30.771
12 | 0.885 | 0.03311 | -0.055 | 26.73
12.5 | 0.798 | 0.08856 | -0.034 | 9.011
13 | 0.83 | 0.09204 | -0.037 | 9.02
13.5 | 0.849 | 0.09571 | -0.033 | 8.867
14 | 0.882 | 0.10018 | -0.037 | 8.801
14.5 | 0.922 | 0.0995 | -0.042 | 9.265
15 | 0.928 | 0.1111 | -0.035 | 8.355
15.5 | 0.964 | 0.1134 | -0.039 | 8.499
16 | 1.007 | 0.10969 | -0.045 | 9.184
16.5 | 1.01 | 0.12425 | -0.037 | 8.128
17 | 1.048 | 0.12187 | -0.042 | 8.603
17.5 | 1.096 | 0.11649 | -0.047 | 9.408
18 | 1.116 | 0.12849 | -0.047 | 8.687
18.5 | 1.118 | 0.13823 | -0.04 | 8.089
19 | 1.16 | 0.13854 | -0.045 | 8.37
19.5 | 1.222 | 0.12035 | -0.052 | 10.153
20 | 1.241 | 0.13267 | -0.051 | 9.355

## 96. Re 7M Mach 0.50 (2)
BIGFOIL.COM POLAR EXPORT
NACA63-314 a=0.5
NACA63-314 a=0.5 |  |  |  | Cl Max: | 1.3763 | at alpha= | 10.5 | deg
XFOIL ncrit=9 |  |  |  | L/D Max: | 145.052 | at alpha= | 3 | deg
Re: | 7000000 |  |  | Cd Min: | 0.13759 | at alpha= | 15.5 | deg
Mach: | 0.5 |  |  | Cl=0 at alpha= | -2.0036 | deg
|  |  |  | @ Cl=0.1, Cd= | 0.004912
|  |  |  | @ Cl=0.4, Cd= | 0.0043081
|  |  |  | @ Cl=0.6, Cd= | 0.00457
alpha (deg) | Cl | Cd | Cm | Cl/Cd
-13.5 | -0.5659 | 0.13145 | -0.0104 | -4.3051
-13 | -0.5729 | 0.11876 | -0.0185 | -4.824
-12.5 | -0.5986 | 0.10371 | -0.0287 | -5.7719
-12 | -0.6188 | 0.0907 | -0.0378 | -6.8225
-11.5 | -0.6475 | 0.07711 | -0.0475 | -8.3971
-11 | -0.6771 | 0.06305 | -0.0569 | -10.7391
-10.5 | -0.6991 | 0.05076 | -0.0664 | -13.7727
-10 | -0.7291 | 0.03999 | -0.0744 | -18.2321
-9.5 | -0.7602 | 0.03135 | -0.0786 | -24.2488
-9 | -0.7945 | 0.02493 | -0.0769 | -31.8692
-8.5 | -0.8231 | 0.02019 | -0.0687 | -40.7677
-8 | -0.8195 | 0.01465 | -0.0623 | -55.9386
-7.5 | -0.7802 | 0.01108 | -0.057 | -70.4152
-7 | -0.7166 | 0.00945 | -0.0536 | -75.8307
-6.5 | -0.6451 | 0.00863 | -0.0514 | -74.7509
-6 | -0.5728 | 0.00798 | -0.0497 | -71.7794
-5.5 | -0.4996 | 0.00757 | -0.0486 | -65.9974
-5 | -0.4268 | 0.0072 | -0.0479 | -59.2778
-4.5 | -0.3544 | 0.00691 | -0.0474 | -51.288
-4 | -0.2824 | 0.00663 | -0.0472 | -42.5943
-3 | -0.1397 | 0.00617 | -0.0474 | -22.6418
-2.5 | -0.0695 | 0.00588 | -0.0478 | -11.8197
-2 | 0.0005 | 0.00551 | -0.0482 | 0.090744
-1.5 | 0.0697 | 0.0051 | -0.0488 | 13.6667
-1 | 0.139 | 0.00467 | -0.0495 | 29.7645
-0.5 | 0.2085 | 0.00435 | -0.0502 | 47.931
0 | 0.2795 | 0.0043 | -0.051 | 65
0.5 | 0.3502 | 0.00428 | -0.0518 | 81.8224
1 | 0.421 | 0.00432 | -0.0526 | 97.4537
1.5 | 0.492 | 0.00439 | -0.0533 | 112.0729
2 | 0.5628 | 0.00448 | -0.054 | 125.625
2.5 | 0.6331 | 0.00465 | -0.0545 | 136.1505
3 | 0.7035 | 0.00485 | -0.0549 | 145.0515
3.5 | 0.7709 | 0.00533 | -0.0549 | 144.6341
4 | 0.8322 | 0.00629 | -0.054 | 132.3052
4.5 | 0.8926 | 0.00718 | -0.0527 | 124.3175
5 | 0.9517 | 0.00806 | -0.0509 | 118.0769
5.5 | 1.0082 | 0.00895 | -0.0485 | 112.648
6 | 1.065 | 0.00969 | -0.0458 | 109.9071
6.5 | 1.1204 | 0.01039 | -0.0427 | 107.8345
7 | 1.1697 | 0.01109 | -0.0383 | 105.4734
7.5 | 1.1977 | 0.01209 | -0.0309 | 99.0653
8 | 1.2317 | 0.01345 | -0.0253 | 91.5762
8.5 | 1.2611 | 0.01483 | -0.0189 | 85.0371
9 | 1.3062 | 0.01686 | -0.016 | 77.4733
9.5 | 1.3365 | 0.0194 | -0.0113 | 68.8918
10 | 1.3625 | 0.0224 | -0.0066 | 60.8259
10.5 | 1.3763 | 0.02637 | -0.0019 | 52.1919
11 | 1.3691 | 0.032 | 0.0025 | 42.7844
11.5 | 1.3459 | 0.03936 | 0.0055 | 34.1946
12 | 1.3191 | 0.04774 | 0.0067 | 27.6309
12.5 | 1.2867 | 0.05765 | 0.0057 | 22.3192
13 | 1.2568 | 0.0685 | 0.0026 | 18.3474
13.5 | 1.2247 | 0.0808 | -0.0028 | 15.1572
14 | 1.1932 | 0.09423 | -0.0101 | 12.6626
14.5 | 1.165 | 0.10835 | -0.0187 | 10.7522
15 | 1.1376 | 0.12326 | -0.0285 | 9.2293
15.5 | 1.1185 | 0.13759 | -0.038 | 8.1292

## 97. Re 8M Mach 0.00 (1)
BIGFOIL.COM POLAR EXPORT
NACA63-314 a=0.5
NACA63-314 a=0.5 |  |  |  | Cl Max: | 1.354 | at alpha= | 13 | deg
JavaFoil+Calcfoil stall+Eppler ext transition |  |  |  | L/D Max: | 114.194 | at alpha= | 4.5 | deg
Re: | 8000000 |  |  | Cd Min: | 0.00511 | at alpha= | -0.5 | deg
Mach: | 0 |  |  | Cl=0 at alpha= | -1.9417 | deg
|  |  |  | @ Cl=0.1, Cd= | 0.0051529
|  |  |  | @ Cl=0.4, Cd= | 0.0052733
|  |  |  | @ Cl=0.6, Cd= | 0.0056833
alpha (deg) | Cl | Cd | Cm | Cl/Cd
-18 | -0.739 | 0.12647 | -0.013 | -5.843
-17.5 | -0.761 | 0.11787 | -0.014 | -6.457
-17 | -0.782 | 0.11035 | -0.014 | -7.087
-16.5 | -0.802 | 0.10218 | -0.015 | -7.853
-16 | -0.826 | 0.08955 | -0.016 | -9.225
-15.5 | -0.849 | 0.07803 | -0.017 | -10.879
-15 | -0.908 | 0.04482 | -0.021 | -20.263
-14.5 | -0.926 | 0.03782 | -0.021 | -24.499
-14 | -0.952 | 0.02792 | -0.023 | -34.103
-13.5 | -0.966 | 0.02125 | -0.024 | -45.449
-13 | -0.97 | 0.01698 | -0.025 | -57.101
-12.5 | -0.965 | 0.01456 | -0.025 | -66.291
-12 | -0.952 | 0.01325 | -0.026 | -71.889
-11.5 | -0.937 | 0.01204 | -0.027 | -77.823
-11 | -0.919 | 0.01073 | -0.028 | -85.676
-10.5 | -0.893 | 0.01032 | -0.028 | -86.524
-10 | -0.858 | 0.00972 | -0.029 | -88.278
-9.5 | -0.82 | 0.00928 | -0.029 | -88.28
-9 | -0.778 | 0.00893 | -0.03 | -87.142
-8.5 | -0.734 | 0.0086 | -0.03 | -85.39
-8 | -0.687 | 0.00829 | -0.031 | -82.935
-7.5 | -0.638 | 0.00804 | -0.031 | -79.317
-7 | -0.586 | 0.00784 | -0.032 | -74.787
-6.5 | -0.533 | 0.00757 | -0.032 | -70.429
-6 | -0.478 | 0.00735 | -0.033 | -65.055
-5.5 | -0.422 | 0.00711 | -0.033 | -59.369
-5 | -0.364 | 0.00696 | -0.034 | -52.325
-4.5 | -0.306 | 0.00679 | -0.034 | -45.046
-4 | -0.247 | 0.00669 | -0.035 | -36.914
-3.5 | -0.187 | 0.00659 | -0.035 | -28.411
-3 | -0.128 | 0.00614 | -0.036 | -20.761
-2.5 | -0.067 | 0.00566 | -0.036 | -11.903
-2 | -0.007 | 0.00543 | -0.037 | -1.298
-1.5 | 0.053 | 0.00523 | -0.037 | 10.219
-1 | 0.114 | 0.00513 | -0.038 | 22.236
-0.5 | 0.175 | 0.00511 | -0.039 | 34.166
0 | 0.235 | 0.00515 | -0.039 | 45.681
0.5 | 0.296 | 0.00518 | -0.04 | 57.076
1 | 0.356 | 0.00523 | -0.04 | 68.086
1.5 | 0.417 | 0.00529 | -0.041 | 78.75
2 | 0.476 | 0.00537 | -0.041 | 88.606
2.5 | 0.536 | 0.00551 | -0.042 | 97.243
3 | 0.596 | 0.00566 | -0.042 | 105.239
3.5 | 0.656 | 0.00601 | -0.043 | 109.056
4 | 0.715 | 0.00636 | -0.043 | 112.315
4.5 | 0.773 | 0.00677 | -0.044 | 114.194
5 | 0.831 | 0.00732 | -0.044 | 113.528
5.5 | 0.888 | 0.0081 | -0.045 | 109.576
6 | 0.943 | 0.0087 | -0.046 | 108.391
6.5 | 0.998 | 0.00976 | -0.046 | 102.189
7 | 1.043 | 0.00998 | -0.046 | 104.572
7.5 | 1.09 | 0.01039 | -0.047 | 104.91
8 | 1.135 | 0.01086 | -0.047 | 104.495
8.5 | 1.178 | 0.01137 | -0.047 | 103.519
9 | 1.215 | 0.01202 | -0.048 | 101.129
9.5 | 1.249 | 0.01267 | -0.048 | 98.528
10 | 1.278 | 0.01337 | -0.049 | 95.591
10.5 | 1.303 | 0.01422 | -0.049 | 91.573
11 | 1.323 | 0.01511 | -0.049 | 87.527
11.5 | 1.338 | 0.01605 | -0.05 | 83.365
12 | 1.348 | 0.01703 | -0.05 | 79.158
12.5 | 1.353 | 0.01836 | -0.05 | 73.697
13 | 1.354 | 0.0195 | -0.051 | 69.438
13.5 | 1.345 | 0.02081 | -0.051 | 64.618
14 | 1.328 | 0.02278 | -0.051 | 58.299
14.5 | 1.307 | 0.02463 | -0.051 | 53.084
15 | 1.283 | 0.02648 | -0.052 | 48.435
15.5 | 1.252 | 0.02952 | -0.052 | 42.402
16 | 1.219 | 0.03231 | -0.052 | 37.722
16.5 | 1.181 | 0.03613 | -0.052 | 32.693
17 | 1.14 | 0.04094 | -0.052 | 27.852
17.5 | 1.096 | 0.04716 | -0.051 | 23.245
18 | 1.052 | 0.05352 | -0.051 | 19.658

## 98. Re 8M Mach 0.00 (2)
BIGFOIL.COM POLAR EXPORT
NACA63-314 a=0.5
NACA63-314 a=0.5 |  |  |  | Cl Max: | 1.747 | at alpha= | 20 | deg
XFOIL ncrit=9 |  |  |  | L/D Max: | 129.268 | at alpha= | 3 | deg
Re: | 8000000 |  |  | Cd Min: | 0.05736 | at alpha= | 20 | deg
Mach: | 0 |  |  | Cl=0 at alpha= | -1.9802 | deg
|  |  |  | @ Cl=0.1, Cd= | 0.0045606
|  |  |  | @ Cl=0.4, Cd= | 0.0041316
|  |  |  | @ Cl=0.6, Cd= | 0.0047159
alpha (deg) | Cl | Cd | Cm | Cl/Cd
-20 | -1.6384 | 0.03364 | -0.0587 | -48.7039
-19.5 | -1.6345 | 0.0295 | -0.0589 | -55.4068
-19 | -1.6277 | 0.026 | -0.0582 | -62.6038
-18.5 | -1.6165 | 0.02324 | -0.0566 | -69.5568
-18 | -1.6023 | 0.02105 | -0.0544 | -76.1188
-17.5 | -1.5864 | 0.01934 | -0.0512 | -82.0269
-17 | -1.5749 | 0.01825 | -0.046 | -86.2959
-16.5 | -1.5513 | 0.01737 | -0.0418 | -89.3092
-16 | -1.5142 | 0.01652 | -0.0399 | -91.6586
-15.5 | -1.4732 | 0.01572 | -0.0383 | -93.715
-15 | -1.429 | 0.01501 | -0.0372 | -95.2032
-14.5 | -1.3836 | 0.01428 | -0.0362 | -96.8908
-14 | -1.3376 | 0.01346 | -0.0353 | -99.3759
-13.5 | -1.2896 | 0.01273 | -0.0346 | -101.304
-13 | -1.2399 | 0.01209 | -0.0341 | -102.5558
-12.5 | -1.1889 | 0.01151 | -0.0337 | -103.2928
-12 | -1.1366 | 0.011 | -0.0335 | -103.3273
-11.5 | -1.0834 | 0.01055 | -0.0334 | -102.6919
-11 | -1.0295 | 0.01014 | -0.0334 | -101.5286
-10.5 | -0.9751 | 0.00973 | -0.0335 | -100.2158
-10 | -0.9206 | 0.00927 | -0.0335 | -99.3096
-9.5 | -0.8657 | 0.00884 | -0.0336 | -97.9299
-9 | -0.81 | 0.00848 | -0.0338 | -95.5189
-8.5 | -0.7537 | 0.00817 | -0.0341 | -92.2521
-8 | -0.697 | 0.00791 | -0.0344 | -88.1163
-7.5 | -0.6404 | 0.00757 | -0.0347 | -84.5971
-7 | -0.5833 | 0.00731 | -0.0351 | -79.7948
-6.5 | -0.5257 | 0.00709 | -0.0355 | -74.1467
-6 | -0.4682 | 0.00684 | -0.0359 | -68.4503
-5.5 | -0.4102 | 0.00663 | -0.0364 | -61.8703
-5 | -0.3522 | 0.00645 | -0.0369 | -54.6047
-4.5 | -0.2939 | 0.00625 | -0.0375 | -47.024
-4 | -0.2356 | 0.00607 | -0.038 | -38.8138
-3.5 | -0.1772 | 0.00589 | -0.0386 | -30.0849
-3 | -0.1189 | 0.00565 | -0.0392 | -21.0442
-2.5 | -0.0606 | 0.0054 | -0.0398 | -11.2222
-2 | -0.0023 | 0.00511 | -0.0404 | -0.4501
-1.5 | 0.0559 | 0.00478 | -0.0411 | 11.6946
-1 | 0.1142 | 0.00449 | -0.0417 | 25.4343
-0.5 | 0.1723 | 0.00413 | -0.0425 | 41.7191
0 | 0.2313 | 0.00409 | -0.0432 | 56.5526
0.5 | 0.2903 | 0.00407 | -0.0439 | 71.3268
1 | 0.3493 | 0.00408 | -0.0446 | 85.6127
1.5 | 0.4082 | 0.00414 | -0.0453 | 98.599
2 | 0.4666 | 0.00426 | -0.0459 | 109.5305
2.5 | 0.5248 | 0.00439 | -0.0466 | 119.5444
3 | 0.583 | 0.00451 | -0.0472 | 129.2683
3.5 | 0.6375 | 0.00517 | -0.0475 | 123.3075
4 | 0.6927 | 0.00569 | -0.0478 | 121.7399
4.5 | 0.7475 | 0.00618 | -0.0481 | 120.9547
5.5 | 0.8554 | 0.00722 | -0.0482 | 118.4765
6 | 0.909 | 0.0077 | -0.0483 | 118.0519
6.5 | 0.962 | 0.00818 | -0.0482 | 117.6039
7 | 1.0156 | 0.00855 | -0.0482 | 118.7836
7.5 | 1.0686 | 0.00894 | -0.0481 | 119.5302
8 | 1.1211 | 0.0093 | -0.0479 | 120.5484
8.5 | 1.1728 | 0.00967 | -0.0476 | 121.2823
9 | 1.2226 | 0.01011 | -0.047 | 120.9298
9.5 | 1.2705 | 0.01047 | -0.046 | 121.3467
10 | 1.3171 | 0.01093 | -0.0449 | 120.5032
10.5 | 1.364 | 0.01146 | -0.044 | 119.0227
11 | 1.4082 | 0.01206 | -0.0426 | 116.7662
11.5 | 1.448 | 0.01275 | -0.0406 | 113.5686
12 | 1.4741 | 0.01347 | -0.0361 | 109.4358
12.5 | 1.4991 | 0.01434 | -0.032 | 104.5397
13 | 1.5257 | 0.01542 | -0.0287 | 98.9429
13.5 | 1.5511 | 0.01674 | -0.0257 | 92.6583
14 | 1.574 | 0.01836 | -0.0228 | 85.7298
14.5 | 1.5986 | 0.02002 | -0.0204 | 79.8501
15 | 1.6224 | 0.02184 | -0.0183 | 74.2857
15.5 | 1.6444 | 0.02389 | -0.0163 | 68.8321
16 | 1.6626 | 0.02633 | -0.0143 | 63.1447
16.5 | 1.6778 | 0.02912 | -0.0125 | 57.6168
17 | 1.6933 | 0.03203 | -0.0111 | 52.8661
17.5 | 1.7086 | 0.03516 | -0.0101 | 48.595
18 | 1.7219 | 0.03862 | -0.0092 | 44.5857
18.5 | 1.7324 | 0.04257 | -0.0088 | 40.6953
19 | 1.7392 | 0.04703 | -0.0086 | 36.9807
19.5 | 1.7437 | 0.05203 | -0.0088 | 33.5134
20 | 1.747 | 0.05736 | -0.0095 | 30.4568

## 99. Re 8M Mach 0.10 (1)
BIGFOIL.COM POLAR EXPORT
NACA63-314 a=0.5
NACA63-314 a=0.5 |  |  |  | Cl Max: | 1.344 | at alpha= | 12.5 | deg
JavaFoil+Calcfoil stall+Eppler ext transition |  |  |  | L/D Max: | 114.571 | at alpha= | 4.5 | deg
Re: | 8000000 |  |  | Cd Min: | 0.00513 | at alpha= | -1 | deg
Mach: | 0.1 |  |  | Cl=0 at alpha= | -1.9426 | deg
|  |  |  | @ Cl=0.1, Cd= | 0.005162
|  |  |  | @ Cl=0.4, Cd= | 0.0052713
|  |  |  | @ Cl=0.6, Cd= | 0.0056758
alpha (deg) | Cl | Cd | Cm | Cl/Cd
-18 | -0.693 | 0.13078 | -0.013 | -5.3
-17.5 | -0.716 | 0.12601 | -0.013 | -5.685
-17 | -0.743 | 0.11482 | -0.014 | -6.467
-16.5 | -0.766 | 0.10693 | -0.014 | -7.162
-16 | -0.79 | 0.09669 | -0.015 | -8.172
-15.5 | -0.812 | 0.08805 | -0.016 | -9.217
-15 | -0.84 | 0.07313 | -0.018 | -11.48
-14.5 | -0.889 | 0.04681 | -0.021 | -18.997
-14 | -0.922 | 0.03313 | -0.022 | -27.841
-13.5 | -0.944 | 0.0236 | -0.024 | -40.018
-13 | -0.954 | 0.01816 | -0.025 | -52.506
-12.5 | -0.952 | 0.01534 | -0.025 | -62.091
-12 | -0.943 | 0.01372 | -0.026 | -68.738
-11.5 | -0.93 | 0.01233 | -0.027 | -75.417
-11 | -0.913 | 0.01053 | -0.028 | -86.743
-10.5 | -0.891 | 0.01044 | -0.028 | -85.3
-10 | -0.857 | 0.00985 | -0.029 | -87.052
-9.5 | -0.82 | 0.00938 | -0.029 | -87.475
-9 | -0.779 | 0.00899 | -0.03 | -86.666
-8.5 | -0.736 | 0.00863 | -0.03 | -85.292
-8 | -0.689 | 0.00831 | -0.031 | -82.917
-7.5 | -0.64 | 0.00811 | -0.031 | -78.939
-7 | -0.589 | 0.00786 | -0.032 | -74.897
-6.5 | -0.535 | 0.00763 | -0.032 | -70.124
-6 | -0.48 | 0.00737 | -0.033 | -65.211
-5.5 | -0.424 | 0.00716 | -0.033 | -59.162
-5 | -0.366 | 0.00701 | -0.034 | -52.165
-4.5 | -0.307 | 0.00684 | -0.034 | -44.922
-4 | -0.248 | 0.0067 | -0.035 | -37.007
-3.5 | -0.188 | 0.0066 | -0.036 | -28.525
-3 | -0.128 | 0.00614 | -0.036 | -20.856
-2.5 | -0.068 | 0.00567 | -0.037 | -11.937
-2 | -0.007 | 0.00545 | -0.037 | -1.299
-1.5 | 0.054 | 0.00526 | -0.038 | 10.204
-1 | 0.115 | 0.00513 | -0.038 | 22.334
-0.5 | 0.175 | 0.00514 | -0.039 | 34.162
0 | 0.236 | 0.00515 | -0.039 | 45.907
0.5 | 0.297 | 0.00518 | -0.04 | 57.358
1 | 0.358 | 0.00523 | -0.04 | 68.439
1.5 | 0.419 | 0.00529 | -0.041 | 79.104
2 | 0.478 | 0.00539 | -0.041 | 88.689
2.5 | 0.539 | 0.00551 | -0.042 | 97.71
3 | 0.599 | 0.00567 | -0.043 | 105.68
3.5 | 0.659 | 0.00602 | -0.043 | 109.366
4 | 0.718 | 0.00642 | -0.044 | 111.902
4.5 | 0.777 | 0.00678 | -0.044 | 114.571
5 | 0.835 | 0.00734 | -0.045 | 113.672
5.5 | 0.892 | 0.00816 | -0.045 | 109.359
6 | 0.948 | 0.00882 | -0.046 | 107.46
6.5 | 1.002 | 0.00988 | -0.046 | 101.431
7 | 1.047 | 0.01006 | -0.046 | 104.11
7.5 | 1.094 | 0.01051 | -0.047 | 104.107
8 | 1.139 | 0.01098 | -0.047 | 103.678
8.5 | 1.18 | 0.01153 | -0.048 | 102.359
9 | 1.218 | 0.01219 | -0.048 | 99.899
9.5 | 1.251 | 0.01283 | -0.048 | 97.454
10 | 1.279 | 0.01355 | -0.049 | 94.377
10.5 | 1.302 | 0.01443 | -0.049 | 90.211
11 | 1.32 | 0.01535 | -0.05 | 86.007
11.5 | 1.334 | 0.01631 | -0.05 | 81.744
12 | 1.342 | 0.01735 | -0.05 | 77.335
12.5 | 1.344 | 0.01874 | -0.05 | 71.719
13 | 1.341 | 0.01993 | -0.051 | 67.303
13.5 | 1.328 | 0.02154 | -0.051 | 61.626
14 | 1.307 | 0.0234 | -0.051 | 55.861
14.5 | 1.282 | 0.0254 | -0.052 | 50.454
15 | 1.251 | 0.02776 | -0.052 | 45.071
15.5 | 1.216 | 0.03076 | -0.052 | 39.524
16 | 1.175 | 0.03463 | -0.052 | 33.933
16.5 | 1.132 | 0.0391 | -0.052 | 28.944
17 | 1.084 | 0.04525 | -0.051 | 23.952
17.5 | 1.031 | 0.0542 | -0.051 | 19.025

## 100. Re 8M Mach 0.10 (2)
BIGFOIL.COM POLAR EXPORT
NACA63-314 a=0.5
NACA63-314 a=0.5 |  |  |  | Cl Max: | 1.736 | at alpha= | 20 | deg
XFOIL ncrit=9 |  |  |  | L/D Max: | 130.089 | at alpha= | 3 | deg
Re: | 8000000 |  |  | Cd Min: | 0.06151 | at alpha= | 20 | deg
Mach: | 0.1 |  |  | Cl=0 at alpha= | -1.9804 | deg
|  |  |  | @ Cl=0.1, Cd= | 0.0045793
|  |  |  | @ Cl=0.4, Cd= | 0.0041309
|  |  |  | @ Cl=0.6, Cd= | 0.0046723
alpha (deg) | Cl | Cd | Cm | Cl/Cd
-20 | -1.608 | 0.03937 | -0.0603 | -40.8433
-19.5 | -1.611 | 0.03397 | -0.0616 | -47.4242
-19 | -1.6106 | 0.02939 | -0.0618 | -54.801
-18.5 | -1.6036 | 0.02583 | -0.0609 | -62.0828
-18 | -1.5929 | 0.02298 | -0.0592 | -69.3168
-17.5 | -1.5783 | 0.02079 | -0.0567 | -75.9163
-17 | -1.564 | 0.01926 | -0.0528 | -81.2046
-16.5 | -1.5528 | 0.01812 | -0.047 | -85.6954
-16 | -1.5225 | 0.01717 | -0.0436 | -88.6721
-15.5 | -1.4833 | 0.01627 | -0.0416 | -91.1678
-15 | -1.44 | 0.01548 | -0.0401 | -93.0233
-14.5 | -1.3938 | 0.01478 | -0.0389 | -94.3031
-14 | -1.3477 | 0.01393 | -0.0377 | -96.748
-13.5 | -1.3001 | 0.0131 | -0.0366 | -99.2443
-13 | -1.2504 | 0.01238 | -0.0359 | -101.0016
-12.5 | -1.1991 | 0.01175 | -0.0353 | -102.0511
-12 | -1.1464 | 0.0112 | -0.0349 | -102.3571
-11.5 | -1.0927 | 0.01071 | -0.0347 | -102.0261
-11 | -1.0382 | 0.01027 | -0.0345 | -101.0906
-10.5 | -0.9832 | 0.00984 | -0.0345 | -99.9187
-10 | -0.9278 | 0.00942 | -0.0344 | -98.4926
-9.5 | -0.8726 | 0.00894 | -0.0344 | -97.6063
-9 | -0.8164 | 0.00855 | -0.0345 | -95.4854
-8.5 | -0.7596 | 0.00823 | -0.0347 | -92.2965
-8 | -0.7023 | 0.00795 | -0.0349 | -88.3396
-7.5 | -0.6451 | 0.00762 | -0.0352 | -84.6588
-7 | -0.5875 | 0.00734 | -0.0355 | -80.0409
-6.5 | -0.5294 | 0.00711 | -0.0359 | -74.4585
-5.5 | -0.413 | 0.00664 | -0.0368 | -62.1988
-4.5 | -0.2958 | 0.00626 | -0.0378 | -47.2524
-4 | -0.2371 | 0.00609 | -0.0383 | -38.9327
-3.5 | -0.1782 | 0.0059 | -0.0388 | -30.2034
-3 | -0.1196 | 0.00567 | -0.0394 | -21.0935
-2.5 | -0.0609 | 0.00541 | -0.04 | -11.2569
-2 | -0.0023 | 0.00512 | -0.0406 | -0.44922
-1 | 0.115 | 0.0045 | -0.042 | 25.5556
-0.5 | 0.1735 | 0.00413 | -0.0427 | 42.0097
0 | 0.2328 | 0.00409 | -0.0434 | 56.9193
0.5 | 0.2922 | 0.00408 | -0.0441 | 71.6176
1 | 0.3516 | 0.00409 | -0.0448 | 85.9658
1.5 | 0.4108 | 0.00414 | -0.0455 | 99.2271
2 | 0.4696 | 0.00426 | -0.0462 | 110.2347
2.5 | 0.5282 | 0.0044 | -0.0468 | 120.0455
3 | 0.5867 | 0.00451 | -0.0475 | 130.0887
3.5 | 0.6416 | 0.00518 | -0.0477 | 123.861
4 | 0.697 | 0.00571 | -0.048 | 122.0665
4.5 | 0.7521 | 0.00621 | -0.0483 | 121.1111
5 | 0.8063 | 0.00678 | -0.0483 | 118.9233
5.5 | 0.8607 | 0.00726 | -0.0484 | 118.5537
6 | 0.9144 | 0.00777 | -0.0483 | 117.6834
6.5 | 0.9679 | 0.00824 | -0.0482 | 117.4636
7 | 1.0219 | 0.00861 | -0.0481 | 118.6876
7.5 | 1.0753 | 0.00899 | -0.048 | 119.6107
8 | 1.1279 | 0.00938 | -0.0477 | 120.2452
8.5 | 1.18 | 0.00976 | -0.0473 | 120.9016
9 | 1.2298 | 0.01021 | -0.0466 | 120.4505
9.5 | 1.2776 | 0.01058 | -0.0454 | 120.7561
10 | 1.3242 | 0.01107 | -0.0442 | 119.6206
10.5 | 1.3711 | 0.01161 | -0.0431 | 118.0965
11 | 1.4143 | 0.01225 | -0.0414 | 115.4531
11.5 | 1.4508 | 0.01298 | -0.0386 | 111.772
12 | 1.4728 | 0.01377 | -0.0334 | 106.9572
12.5 | 1.4995 | 0.01475 | -0.0297 | 101.661
13 | 1.5265 | 0.01594 | -0.0265 | 95.7654
13.5 | 1.5511 | 0.01743 | -0.0234 | 88.9902
14 | 1.5743 | 0.01916 | -0.0206 | 82.166
14.5 | 1.5998 | 0.02089 | -0.0183 | 76.5821
15 | 1.6227 | 0.02289 | -0.0161 | 70.8912
15.5 | 1.643 | 0.02519 | -0.0141 | 65.2243
16 | 1.6589 | 0.02793 | -0.0121 | 59.3949
16.5 | 1.6747 | 0.03082 | -0.0104 | 54.3381
17 | 1.691 | 0.03387 | -0.0091 | 49.9262
17.5 | 1.7036 | 0.03742 | -0.0081 | 45.5265
18 | 1.7148 | 0.04131 | -0.0074 | 41.5105
18.5 | 1.722 | 0.0458 | -0.0071 | 37.5983
19 | 1.7283 | 0.05061 | -0.0071 | 34.1494
19.5 | 1.7308 | 0.05609 | -0.0077 | 30.8576
20 | 1.736 | 0.06151 | -0.0086 | 28.2231

## 101. Re 8M Mach 0.25 (1)
BIGFOIL.COM POLAR EXPORT
NACA63-314 a=0.5
NACA63-314 a=0.5 |  |  |  | Cl Max: | 1.296 | at alpha= | 11 | deg
JavaFoil+Calcfoil stall+Eppler ext transition |  |  |  | L/D Max: | 114.552 | at alpha= | 4.5 | deg
Re: | 8000000 |  |  | Cd Min: | 0.00516 | at alpha= | -1 | deg
Mach: | 0.25 |  |  | Cl=0 at alpha= | -1.9436 | deg
|  |  |  | @ Cl=0.1, Cd= | 0.0052057
|  |  |  | @ Cl=0.4, Cd= | 0.005311
|  |  |  | @ Cl=0.6, Cd= | 0.0057268
alpha (deg) | Cl | Cd | Cm | Cl/Cd
-16 | -0.518 | 0.13426 | -0.011 | -3.855
-15.5 | -0.572 | 0.11369 | -0.013 | -5.028
-15 | -0.62 | 0.10576 | -0.014 | -5.866
-14.5 | -0.664 | 0.09707 | -0.014 | -6.84
-14 | -0.704 | 0.08684 | -0.016 | -8.11
-13.5 | -0.728 | 0.08057 | -0.017 | -9.03
-13 | -0.781 | 0.04977 | -0.021 | -15.683
-12.5 | -0.828 | 0.02935 | -0.024 | -28.194
-12 | -0.858 | 0.01934 | -0.026 | -44.379
-11.5 | -0.862 | 0.01678 | -0.027 | -51.359
-11 | -0.869 | 0.01303 | -0.028 | -66.729
-10.5 | -0.859 | 0.01182 | -0.029 | -72.724
-10 | -0.847 | 0.0107 | -0.03 | -79.216
-9.5 | -0.817 | 0.00996 | -0.03 | -82.083
-9 | -0.782 | 0.00948 | -0.031 | -82.527
-8.5 | -0.742 | 0.00904 | -0.031 | -82.066
-8 | -0.698 | 0.00864 | -0.032 | -80.832
-7.5 | -0.651 | 0.00832 | -0.032 | -78.21
-7 | -0.6 | 0.008 | -0.033 | -75.011
-6.5 | -0.547 | 0.0078 | -0.033 | -70.112
-6 | -0.492 | 0.0075 | -0.034 | -65.577
-5.5 | -0.434 | 0.00729 | -0.034 | -59.598
-5 | -0.375 | 0.00711 | -0.035 | -52.751
-4.5 | -0.315 | 0.00689 | -0.035 | -45.73
-4 | -0.255 | 0.00678 | -0.036 | -37.53
-3.5 | -0.193 | 0.00666 | -0.037 | -29.045
-3 | -0.132 | 0.0062 | -0.037 | -21.235
-2.5 | -0.07 | 0.00577 | -0.038 | -12.055
-2 | -0.007 | 0.00551 | -0.038 | -1.322
-1.5 | 0.055 | 0.00532 | -0.039 | 10.376
-1 | 0.118 | 0.00516 | -0.039 | 22.821
-0.5 | 0.18 | 0.00518 | -0.04 | 34.828
0 | 0.243 | 0.00519 | -0.04 | 46.801
0.5 | 0.305 | 0.00522 | -0.041 | 58.517
1 | 0.368 | 0.00528 | -0.041 | 69.641
1.5 | 0.43 | 0.00534 | -0.042 | 80.607
2 | 0.491 | 0.00546 | -0.043 | 90.015
2.5 | 0.553 | 0.00556 | -0.043 | 99.568
3 | 0.615 | 0.00578 | -0.044 | 106.354
3.5 | 0.677 | 0.00617 | -0.044 | 109.65
4 | 0.738 | 0.00656 | -0.045 | 112.374
4.5 | 0.798 | 0.00696 | -0.045 | 114.552
5 | 0.857 | 0.00771 | -0.046 | 111.218
5.5 | 0.916 | 0.00857 | -0.046 | 106.814
6 | 0.968 | 0.00911 | -0.047 | 106.271
6.5 | 1.019 | 0.01012 | -0.047 | 100.613
7 | 1.067 | 0.01053 | -0.048 | 101.378
7.5 | 1.114 | 0.01106 | -0.048 | 100.65
8 | 1.157 | 0.01159 | -0.048 | 99.804
8.5 | 1.197 | 0.01227 | -0.049 | 97.524
9 | 1.23 | 0.013 | -0.049 | 94.655
9.5 | 1.257 | 0.01382 | -0.05 | 90.938
10 | 1.277 | 0.01477 | -0.05 | 86.457
10.5 | 1.29 | 0.01587 | -0.05 | 81.308
11 | 1.296 | 0.017 | -0.051 | 76.235
11.5 | 1.293 | 0.01818 | -0.051 | 71.14
12 | 1.282 | 0.01966 | -0.051 | 65.198
12.5 | 1.262 | 0.02134 | -0.051 | 59.116
13 | 1.231 | 0.02381 | -0.052 | 51.698
13.5 | 1.184 | 0.02619 | -0.052 | 45.211
14 | 1.126 | 0.02921 | -0.052 | 38.558
14.5 | 1.057 | 0.03328 | -0.052 | 31.764
15 | 0.972 | 0.04187 | -0.051 | 23.218
15.5 | 0.843 | 0.07544 | -0.045 | 11.177
16 | 0.731 | 0.11204 | -0.036 | 6.526

## 102. Re 8M Mach 0.25 (2)
BIGFOIL.COM POLAR EXPORT
NACA63-314 a=0.5
NACA63-314 a=0.5 |  |  |  | Cl Max: | 1.6715 | at alpha= | 18 | deg
XFOIL ncrit=9 |  |  |  | L/D Max: | 133.268 | at alpha= | 3 | deg
Re: | 8000000 |  |  | Cd Min: | 0.16167 | at alpha= | -20 | deg
Mach: | 0.25 |  |  | Cl=0 at alpha= | -1.9851 | deg
|  |  |  | @ Cl=0.1, Cd= | 0.0046289
|  |  |  | @ Cl=0.4, Cd= | 0.0041451
|  |  |  | @ Cl=0.6, Cd= | 0.0045448
alpha (deg) | Cl | Cd | Cm | Cl/Cd
-20 | -0.9483 | 0.16167 | 0.0141 | -5.8657
-19.5 | -1.2383 | 0.09953 | -0.0326 | -12.4415
-19 | -1.3445 | 0.07485 | -0.0509 | -17.9626
-18.5 | -1.4086 | 0.05868 | -0.0622 | -24.0048
-18 | -1.4426 | 0.04793 | -0.0684 | -30.0981
-17.5 | -1.4486 | 0.041 | -0.0714 | -35.3317
-17 | -1.4519 | 0.03488 | -0.0732 | -41.6256
-16.5 | -1.4545 | 0.02902 | -0.0747 | -50.1206
-16 | -1.4565 | 0.02527 | -0.0721 | -57.6375
-15.5 | -1.4485 | 0.02226 | -0.0689 | -65.0719
-15 | -1.4408 | 0.0199 | -0.064 | -72.402
-14.5 | -1.4277 | 0.0185 | -0.0574 | -77.173
-14 | -1.3926 | 0.01708 | -0.0535 | -81.534
-13.5 | -1.3483 | 0.01591 | -0.0506 | -84.7454
-13 | -1.3009 | 0.01476 | -0.0481 | -88.1369
-12.5 | -1.2529 | 0.0135 | -0.0457 | -92.8074
-12 | -1.1993 | 0.01261 | -0.044 | -95.1071
-11.5 | -1.1433 | 0.01189 | -0.0427 | -96.1564
-11 | -1.0863 | 0.01122 | -0.0416 | -96.8182
-10 | -0.9699 | 0.01006 | -0.0399 | -96.4115
-9.5 | -0.9107 | 0.00958 | -0.0393 | -95.0626
-9 | -0.8519 | 0.00903 | -0.0387 | -94.3411
-8.5 | -0.7922 | 0.00858 | -0.0384 | -92.331
-8 | -0.732 | 0.00821 | -0.0382 | -89.1596
-7.5 | -0.6714 | 0.00789 | -0.0381 | -85.0951
-7 | -0.6111 | 0.00755 | -0.0381 | -80.9404
-6.5 | -0.5504 | 0.00726 | -0.0382 | -75.8127
-6 | -0.4894 | 0.00703 | -0.0384 | -69.6159
-5.5 | -0.4286 | 0.00675 | -0.0387 | -63.4963
-5 | -0.3675 | 0.00656 | -0.039 | -56.0213
-4.5 | -0.3064 | 0.00634 | -0.0394 | -48.3281
-4 | -0.2453 | 0.00616 | -0.0398 | -39.8214
-3.5 | -0.1842 | 0.00597 | -0.0403 | -30.8543
-3 | -0.1234 | 0.00574 | -0.0408 | -21.4983
-2.5 | -0.0625 | 0.00546 | -0.0414 | -11.4469
-2 | -0.0018 | 0.00519 | -0.042 | -0.34682
-1.5 | 0.0588 | 0.00484 | -0.0426 | 12.1488
-1 | 0.1193 | 0.00453 | -0.0433 | 26.3355
-0.5 | 0.1798 | 0.00415 | -0.0441 | 43.3253
0 | 0.2413 | 0.00411 | -0.0448 | 58.7105
0.5 | 0.3027 | 0.00409 | -0.0455 | 74.0098
1 | 0.3641 | 0.00411 | -0.0463 | 88.5888
1.5 | 0.4254 | 0.00417 | -0.047 | 102.0144
2 | 0.4863 | 0.00429 | -0.0476 | 113.3566
2.5 | 0.5469 | 0.00444 | -0.0482 | 123.1757
3 | 0.6077 | 0.00456 | -0.0489 | 133.2675
3.5 | 0.6646 | 0.00523 | -0.0491 | 127.0746
4 | 0.7213 | 0.00582 | -0.0492 | 123.9347
4.5 | 0.7779 | 0.00639 | -0.0493 | 121.7371
5 | 0.8336 | 0.007 | -0.0491 | 119.0857
5.5 | 0.8897 | 0.00752 | -0.0489 | 118.3112
6 | 0.9449 | 0.00806 | -0.0486 | 117.2333
6.5 | 1.0003 | 0.00854 | -0.0482 | 117.1311
7 | 1.0559 | 0.00895 | -0.0477 | 117.9777
7.5 | 1.1111 | 0.00936 | -0.0471 | 118.7073
8 | 1.1651 | 0.0098 | -0.0464 | 118.8878
8.5 | 1.2173 | 0.01029 | -0.0452 | 118.2993
9 | 1.2682 | 0.01076 | -0.0438 | 117.8625
9.5 | 1.3114 | 0.01125 | -0.041 | 116.5689
10 | 1.3602 | 0.01183 | -0.0393 | 114.9789
10.5 | 1.397 | 0.01256 | -0.0355 | 111.2261
11 | 1.418 | 0.01357 | -0.0296 | 104.4952
11.5 | 1.4471 | 0.01472 | -0.0256 | 98.3084
12 | 1.4766 | 0.01607 | -0.0221 | 91.8855
12.5 | 1.5032 | 0.01777 | -0.0187 | 84.592
13 | 1.5286 | 0.01971 | -0.0156 | 77.5545
13.5 | 1.5555 | 0.02171 | -0.0128 | 71.649
14 | 1.5781 | 0.02411 | -0.0102 | 65.4542
14.5 | 1.5963 | 0.02698 | -0.0076 | 59.166
15 | 1.6147 | 0.02998 | -0.0054 | 53.8592
15.5 | 1.6317 | 0.03331 | -0.0035 | 48.9853
16 | 1.6455 | 0.03715 | -0.002 | 44.2934
16.5 | 1.6552 | 0.04158 | -0.0009 | 39.8076
17 | 1.66 | 0.04676 | -0.0003 | 35.5004
17.5 | 1.669 | 0.05187 | -0.0002 | 32.1766
18 | 1.6715 | 0.05789 | -0.0007 | 28.8737
18.5 | 1.671 | 0.06462 | -0.0018 | 25.8589
19 | 1.6679 | 0.07195 | -0.0037 | 23.1814
19.5 | 1.6579 | 0.08058 | -0.0066 | 20.5746
20 | 1.6442 | 0.09012 | -0.0104 | 18.2446

## 103. Re 8M Mach 0.50 (1)
BIGFOIL.COM POLAR EXPORT
NACA63-314 a=0.5
NACA63-314 a=0.5 |  |  |  | Cl Max: | 1.253 | at alpha= | 20 | deg
JavaFoil+Calcfoil stall+Eppler ext transition |  |  |  | L/D Max: | 112.083 | at alpha= | 4 | deg
Re: | 8000000 |  |  | Cd Min: | 0.00532 | at alpha= | -1 | deg
Mach: | 0.5 |  |  | Cl=0 at alpha= | -1.9429 | deg
|  |  |  | @ Cl=0.1, Cd= | 0.0054206
|  |  |  | @ Cl=0.4, Cd= | 0.0054959
|  |  |  | @ Cl=0.6, Cd= | 0.0058683
alpha (deg) | Cl | Cd | Cm | Cl/Cd
-20 | -1.008 | 0.14946 | -0.015 | -6.745
-19.5 | -0.979 | 0.14394 | -0.015 | -6.801
-19 | -0.948 | 0.13894 | -0.015 | -6.825
-18.5 | -0.918 | 0.13675 | -0.014 | -6.713
-18 | -0.891 | 0.13272 | -0.014 | -6.712
-17.5 | -0.868 | 0.12872 | -0.015 | -6.745
-17 | -0.839 | 0.12503 | -0.015 | -6.713
-16.5 | -0.809 | 0.12068 | -0.015 | -6.702
-16 | -0.78 | 0.11747 | -0.015 | -6.639
-15.5 | -0.753 | 0.1098 | -0.015 | -6.858
-15 | -0.728 | 0.10782 | -0.016 | -6.756
-14.5 | -0.698 | 0.10408 | -0.016 | -6.71
-14 | -0.668 | 0.10963 | -0.015 | -6.098
-13.5 | -0.646 | 0.08761 | -0.017 | -7.372
-13 | -0.621 | 0.07958 | -0.018 | -7.806
-12.5 | -0.587 | 0.08873 | -0.016 | -6.615
-12 | -0.56 | 0.08041 | -0.017 | -6.967
-11.5 | -0.538 | 0.06932 | -0.019 | -7.767
-11 | -0.518 | 0.05885 | -0.022 | -8.81
-10.5 | -0.558 | 0.01829 | -0.031 | -30.504
-10 | -0.448 | 0.06854 | -0.016 | -6.534
-9.5 | -0.422 | 0.06099 | -0.018 | -6.918
-9 | -0.408 | 0.04542 | -0.024 | -8.976
-8.5 | -0.365 | 0.05595 | -0.018 | -6.53
-8 | -0.381 | 0.05189 | -0.018 | -7.35
-7.5 | -0.625 | 0.01024 | -0.036 | -61.105
-7 | -0.617 | 0.00934 | -0.037 | -66.018
-6.5 | -0.581 | 0.00884 | -0.037 | -65.759
-6 | -0.533 | 0.00837 | -0.038 | -63.643
-5.5 | -0.476 | 0.00801 | -0.038 | -59.391
-5 | -0.414 | 0.00766 | -0.039 | -54.027
-4.5 | -0.349 | 0.00739 | -0.04 | -47.286
-4 | -0.283 | 0.0072 | -0.04 | -39.283
-3.5 | -0.215 | 0.00697 | -0.041 | -30.897
-3 | -0.147 | 0.00686 | -0.041 | -21.394
-2.5 | -0.078 | 0.00627 | -0.042 | -12.379
-2 | -0.008 | 0.00571 | -0.043 | -1.424
-1.5 | 0.062 | 0.00554 | -0.043 | 11.133
-1 | 0.132 | 0.00532 | -0.044 | 24.73
-0.5 | 0.202 | 0.00533 | -0.045 | 37.842
0 | 0.271 | 0.00538 | -0.045 | 50.476
0.5 | 0.341 | 0.00542 | -0.046 | 63.013
1 | 0.411 | 0.00551 | -0.046 | 74.611
1.5 | 0.481 | 0.00557 | -0.047 | 86.344
2 | 0.549 | 0.00575 | -0.048 | 95.38
2.5 | 0.618 | 0.00591 | -0.048 | 104.487
3 | 0.687 | 0.0062 | -0.049 | 110.806
3.5 | 0.756 | 0.00678 | -0.049 | 111.403
4 | 0.823 | 0.00734 | -0.05 | 112.083
4.5 | 0.889 | 0.00821 | -0.051 | 108.193
5 | 0.943 | 0.00933 | -0.051 | 101.046
5.5 | 0.998 | 0.01099 | -0.051 | 90.756
6 | 1.052 | 0.01173 | -0.051 | 89.633
6.5 | 1.099 | 0.01255 | -0.052 | 87.626
7 | 1.14 | 0.01334 | -0.052 | 85.402
7.5 | 1.168 | 0.01434 | -0.053 | 81.473
8 | 1.178 | 0.01564 | -0.053 | 75.354
8.5 | 1.156 | 0.01732 | -0.053 | 66.731
9 | 1.004 | 0.01984 | -0.054 | 50.569
9.5 | 0.746 | 0.02221 | -0.054 | 33.578
10 | 0.773 | 0.02451 | -0.054 | 31.541
10.5 | 0.805 | 0.02522 | -0.055 | 31.914
11 | 0.723 | 0.07185 | -0.036 | 10.059
11.5 | 0.865 | 0.02722 | -0.055 | 31.8
12 | 0.888 | 0.03175 | -0.055 | 27.968
12.5 | 0.804 | 0.08446 | -0.038 | 9.524
13 | 0.835 | 0.08855 | -0.039 | 9.428
13.5 | 0.858 | 0.09071 | -0.038 | 9.463
14 | 0.89 | 0.09431 | -0.04 | 9.439
14.5 | 0.934 | 0.09133 | -0.045 | 10.228
15 | 0.93 | 0.10952 | -0.036 | 8.494
15.5 | 0.971 | 0.10753 | -0.042 | 9.034
16 | 1.02 | 0.1008 | -0.047 | 10.123
16.5 | 1.01 | 0.12199 | -0.037 | 8.28
17 | 1.07 | 0.10726 | -0.047 | 9.972
17.5 | 1.118 | 0.10147 | -0.051 | 11.017
18 | 1.124 | 0.12174 | -0.048 | 9.237
18.5 | 1.121 | 0.13823 | -0.042 | 8.113
19 | 1.178 | 0.12443 | -0.049 | 9.468
19.5 | 1.244 | 0.1047 | -0.055 | 11.885
20 | 1.253 | 0.12274 | -0.053 | 10.211

## 104. Re 8M Mach 0.50 (2)
BIGFOIL.COM POLAR EXPORT
NACA63-314 a=0.5
NACA63-314 a=0.5 |  |  |  | Cl Max: | 1.391 | at alpha= | 10.5 | deg
XFOIL ncrit=9 |  |  |  | L/D Max: | 146.625 | at alpha= | 3 | deg
Re: | 8000000 |  |  | Cd Min: | 0.13659 | at alpha= | 15.5 | deg
Mach: | 0.5 |  |  | Cl=0 at alpha= | -99 | deg
|  |  |  | @ Cl=0.1, Cd= | 0.00423
|  |  |  | @ Cl=0.4, Cd= | 0.004244
|  |  |  | @ Cl=0.6, Cd= | 0.0045303
alpha (deg) | Cl | Cd | Cm | Cl/Cd
0.5 | 0.3503 | 0.00423 | -0.0518 | 82.8132
1 | 0.4212 | 0.00425 | -0.0526 | 99.1059
1.5 | 0.4922 | 0.00432 | -0.0534 | 113.9352
2 | 0.5629 | 0.00443 | -0.054 | 127.0655
2.5 | 0.6332 | 0.00462 | -0.0545 | 137.0563
3 | 0.7038 | 0.0048 | -0.055 | 146.625
3.5 | 0.7694 | 0.00545 | -0.0547 | 141.1743
4 | 0.8314 | 0.00635 | -0.0539 | 130.9291
4.5 | 0.8926 | 0.00719 | -0.0527 | 124.1446
5 | 0.9525 | 0.008 | -0.051 | 119.0625
5.5 | 1.0107 | 0.00882 | -0.0488 | 114.5918
6 | 1.069 | 0.00952 | -0.0463 | 112.2899
6.5 | 1.1269 | 0.01014 | -0.0435 | 111.1341
7 | 1.1793 | 0.01085 | -0.0396 | 108.6912
7.5 | 1.2104 | 0.0117 | -0.0323 | 103.453
8 | 1.243 | 0.01302 | -0.0263 | 95.4685
8.5 | 1.2795 | 0.01447 | -0.021 | 88.4243
9 | 1.3177 | 0.01622 | -0.0166 | 81.2392
9.5 | 1.3507 | 0.01857 | -0.0118 | 72.7356
10 | 1.3777 | 0.02148 | -0.007 | 64.1387
10.5 | 1.391 | 0.02542 | -0.0021 | 54.7207
11 | 1.3799 | 0.03119 | 0.0026 | 44.2417
11.5 | 1.3558 | 0.03852 | 0.0058 | 35.1973
12 | 1.3285 | 0.04687 | 0.0072 | 28.3444
12.5 | 1.2958 | 0.0567 | 0.0064 | 22.8536
13 | 1.2664 | 0.06741 | 0.0034 | 18.7865
13.5 | 1.2324 | 0.07981 | -0.002 | 15.4417
14 | 1.1988 | 0.09342 | -0.0094 | 12.8324
14.5 | 1.1695 | 0.10764 | -0.0181 | 10.8649
15 | 1.1432 | 0.12237 | -0.0277 | 9.3422
15.5 | 1.1245 | 0.13659 | -0.0371 | 8.2327

## 105. Re 10M Mach 0.00 (1)
BIGFOIL.COM POLAR EXPORT
NACA63-314 a=0.5
NACA63-314 a=0.5 |  |  |  | Cl Max: | 1.357 | at alpha= | 13 | deg
JavaFoil+Calcfoil stall+Eppler ext transition |  |  |  | L/D Max: | 111.876 | at alpha= | 4.5 | deg
Re: | 10000000 |  |  | Cd Min: | 0.00511 | at alpha= | -0.5 | deg
Mach: | 0 |  |  | Cl=0 at alpha= | -1.9417 | deg
|  |  |  | @ Cl=0.1, Cd= | 0.0052267
|  |  |  | @ Cl=0.4, Cd= | 0.0052405
|  |  |  | @ Cl=0.6, Cd= | 0.005898
alpha (deg) | Cl | Cd | Cm | Cl/Cd
-18 | -0.741 | 0.12244 | -0.013 | -6.052
-17.5 | -0.76 | 0.11875 | -0.013 | -6.401
-17 | -0.786 | 0.10523 | -0.015 | -7.47
-16.5 | -0.808 | 0.09606 | -0.016 | -8.413
-16 | -0.841 | 0.07683 | -0.017 | -10.952
-15.5 | -0.87 | 0.06267 | -0.019 | -13.884
-15 | -0.917 | 0.04003 | -0.021 | -22.908
-14.5 | -0.939 | 0.03211 | -0.022 | -29.257
-14 | -0.963 | 0.02404 | -0.023 | -40.085
-13.5 | -0.972 | 0.01954 | -0.024 | -49.73
-13 | -0.976 | 0.01557 | -0.025 | -62.646
-12.5 | -0.969 | 0.0137 | -0.026 | -70.742
-12 | -0.956 | 0.01256 | -0.026 | -76.112
-11.5 | -0.94 | 0.01149 | -0.027 | -81.854
-11 | -0.924 | 0.01057 | -0.028 | -87.368
-10.5 | -0.893 | 0.00996 | -0.028 | -89.611
-10 | -0.858 | 0.00938 | -0.029 | -91.453
-9.5 | -0.82 | 0.00895 | -0.029 | -91.599
-9 | -0.778 | 0.00861 | -0.03 | -90.4
-8.5 | -0.734 | 0.00834 | -0.03 | -87.963
-8 | -0.687 | 0.00803 | -0.031 | -85.622
-7.5 | -0.638 | 0.00778 | -0.031 | -82.027
-7 | -0.586 | 0.00758 | -0.032 | -77.345
-6.5 | -0.533 | 0.00736 | -0.032 | -72.406
-6 | -0.478 | 0.00713 | -0.033 | -67.066
-5.5 | -0.422 | 0.00696 | -0.033 | -60.618
-5 | -0.364 | 0.00681 | -0.034 | -53.504
-4.5 | -0.306 | 0.00665 | -0.034 | -45.97
-4 | -0.247 | 0.00656 | -0.035 | -37.636
-3.5 | -0.187 | 0.00642 | -0.035 | -29.198
-3 | -0.128 | 0.00604 | -0.036 | -21.118
-2.5 | -0.067 | 0.00585 | -0.036 | -11.517
-2 | -0.007 | 0.00548 | -0.037 | -1.287
-1.5 | 0.053 | 0.00535 | -0.037 | 9.978
-1 | 0.114 | 0.00519 | -0.038 | 21.986
-0.5 | 0.175 | 0.00511 | -0.039 | 34.162
0 | 0.235 | 0.00511 | -0.039 | 45.966
0.5 | 0.296 | 0.00514 | -0.04 | 57.5
1 | 0.356 | 0.00519 | -0.04 | 68.551
1.5 | 0.417 | 0.00526 | -0.041 | 79.14
2 | 0.476 | 0.00538 | -0.041 | 88.517
2.5 | 0.536 | 0.00552 | -0.042 | 97.034
3 | 0.596 | 0.00588 | -0.042 | 101.324
3.5 | 0.656 | 0.00615 | -0.043 | 106.639
4 | 0.715 | 0.00646 | -0.043 | 110.678
4.5 | 0.773 | 0.00691 | -0.044 | 111.876
5 | 0.831 | 0.00752 | -0.044 | 110.487
5.5 | 0.888 | 0.00805 | -0.045 | 110.237
6 | 0.943 | 0.00903 | -0.046 | 104.477
6.5 | 0.998 | 0.00945 | -0.046 | 105.558
7 | 1.047 | 0.00948 | -0.046 | 110.435
7.5 | 1.093 | 0.01017 | -0.047 | 107.418
8 | 1.138 | 0.01052 | -0.047 | 108.17
8.5 | 1.18 | 0.01097 | -0.048 | 107.578
9 | 1.218 | 0.01156 | -0.048 | 105.327
9.5 | 1.251 | 0.01214 | -0.048 | 103.049
10 | 1.281 | 0.01285 | -0.049 | 99.679
10.5 | 1.305 | 0.01367 | -0.049 | 95.497
11 | 1.325 | 0.01449 | -0.049 | 91.465
11.5 | 1.34 | 0.01541 | -0.05 | 86.987
12 | 1.351 | 0.01636 | -0.05 | 82.578
12.5 | 1.356 | 0.01752 | -0.05 | 77.405
13 | 1.357 | 0.01859 | -0.051 | 72.964
13.5 | 1.347 | 0.02005 | -0.051 | 67.194
14 | 1.331 | 0.02173 | -0.051 | 61.265
14.5 | 1.31 | 0.0236 | -0.052 | 55.53
15 | 1.285 | 0.02542 | -0.052 | 50.545
15.5 | 1.255 | 0.02794 | -0.052 | 44.925
16 | 1.221 | 0.03109 | -0.052 | 39.272
16.5 | 1.185 | 0.03403 | -0.052 | 34.831
17 | 1.145 | 0.03833 | -0.052 | 29.872
17.5 | 1.1 | 0.04478 | -0.052 | 24.562
18 | 1.059 | 0.04936 | -0.052 | 21.45

## 106. Re 10M Mach 0.00 (2)
BIGFOIL.COM POLAR EXPORT
NACA63-314 a=0.5
NACA63-314 a=0.5 |  |  |  | Cl Max: | 1.7759 | at alpha= | 20 | deg
XFOIL ncrit=9 |  |  |  | L/D Max: | 125.801 | at alpha= | 8.5 | deg
Re: | 10000000 |  |  | Cd Min: | 0.05383 | at alpha= | 20 | deg
Mach: | 0 |  |  | Cl=0 at alpha= | -1.9803 | deg
|  |  |  | @ Cl=0.1, Cd= | 0.0045625
|  |  |  | @ Cl=0.4, Cd= | 0.0040803
|  |  |  | @ Cl=0.6, Cd= | 0.0050228
alpha (deg) | Cl | Cd | Cm | Cl/Cd
-20 | -1.6678 | 0.03081 | -0.0592 | -54.1318
-19.5 | -1.6616 | 0.02713 | -0.0588 | -61.2459
-17.5 | -1.6223 | 0.01813 | -0.0471 | -89.4815
-17 | -1.6058 | 0.01718 | -0.0419 | -93.4692
-16.5 | -1.5701 | 0.01629 | -0.0397 | -96.3843
-16 | -1.5297 | 0.0155 | -0.0381 | -98.6903
-15.5 | -1.4862 | 0.01477 | -0.0369 | -100.6229
-15 | -1.4403 | 0.01411 | -0.0359 | -102.0765
-14.5 | -1.3926 | 0.01351 | -0.0352 | -103.0792
-14 | -1.3438 | 0.0129 | -0.0346 | -104.1705
-13.5 | -1.2946 | 0.01226 | -0.034 | -105.5954
-13 | -1.2444 | 0.01163 | -0.0335 | -106.9991
-12.5 | -1.1932 | 0.01104 | -0.0332 | -108.0797
-12 | -1.1408 | 0.01052 | -0.033 | -108.4411
-11.5 | -1.0875 | 0.01004 | -0.0329 | -108.3167
-11 | -1.0333 | 0.00964 | -0.033 | -107.1888
-10.5 | -0.9785 | 0.00926 | -0.033 | -105.6695
-10 | -0.9232 | 0.00892 | -0.0332 | -103.4978
-9.5 | -0.8679 | 0.00853 | -0.0333 | -101.7468
-9 | -0.8121 | 0.00815 | -0.0335 | -99.6442
-8.5 | -0.7558 | 0.00785 | -0.0338 | -96.2803
-8 | -0.6989 | 0.00757 | -0.0342 | -92.325
-7.5 | -0.6418 | 0.00732 | -0.0345 | -87.6776
-7 | -0.5847 | 0.00703 | -0.0349 | -83.1721
-6.5 | -0.527 | 0.00682 | -0.0354 | -77.2727
-6 | -0.4692 | 0.0066 | -0.0358 | -71.0909
-5.5 | -0.4113 | 0.00639 | -0.0363 | -64.3662
-5 | -0.353 | 0.00622 | -0.0368 | -56.7524
-4 | -0.2362 | 0.00587 | -0.0379 | -40.2385
-3.5 | -0.1777 | 0.00571 | -0.0385 | -31.1208
-3 | -0.1192 | 0.00549 | -0.0391 | -21.7122
-2.5 | -0.0608 | 0.00528 | -0.0397 | -11.5152
-2 | -0.0023 | 0.00503 | -0.0404 | -0.45726
-1.5 | 0.0562 | 0.00478 | -0.041 | 11.7573
-1 | 0.1146 | 0.00449 | -0.0417 | 25.5234
-0.5 | 0.1726 | 0.00413 | -0.0425 | 41.7918
0 | 0.2314 | 0.00402 | -0.0432 | 57.5622
0.5 | 0.2905 | 0.00402 | -0.0439 | 72.2637
1 | 0.3494 | 0.00402 | -0.0446 | 86.9154
1.5 | 0.4081 | 0.00409 | -0.0453 | 99.78
2 | 0.4666 | 0.00423 | -0.0459 | 110.3073
2.5 | 0.5249 | 0.00437 | -0.0466 | 120.1144
3.5 | 0.6365 | 0.00534 | -0.0474 | 119.1948
4 | 0.692 | 0.00579 | -0.0478 | 119.5164
4.5 | 0.7473 | 0.00623 | -0.0481 | 119.9518
5 | 0.8017 | 0.00672 | -0.0482 | 119.3006
5.5 | 0.8567 | 0.0071 | -0.0484 | 120.662
6 | 0.9104 | 0.00757 | -0.0485 | 120.2642
6.5 | 0.9646 | 0.00795 | -0.0485 | 121.3333
7 | 1.0187 | 0.00829 | -0.0486 | 122.883
7.5 | 1.0723 | 0.00863 | -0.0486 | 124.2526
8 | 1.1251 | 0.00901 | -0.0485 | 124.8724
8.5 | 1.1775 | 0.00936 | -0.0483 | 125.8013
9.5 | 1.2781 | 0.01019 | -0.0473 | 125.4269
10 | 1.3254 | 0.01059 | -0.0463 | 125.1558
10.5 | 1.372 | 0.01098 | -0.0452 | 124.9545
11 | 1.4167 | 0.01159 | -0.0439 | 122.2347
11.5 | 1.4593 | 0.01221 | -0.0423 | 119.5168
12 | 1.4983 | 0.01282 | -0.0401 | 116.8721
12.5 | 1.519 | 0.01358 | -0.0347 | 111.8557
13 | 1.5428 | 0.0146 | -0.0307 | 105.6712
13.5 | 1.567 | 0.01585 | -0.0273 | 98.8644
14 | 1.5929 | 0.0172 | -0.0245 | 92.6105
14.5 | 1.6185 | 0.01871 | -0.022 | 86.5045
15 | 1.6416 | 0.02047 | -0.0196 | 80.1954
15.5 | 1.6623 | 0.02252 | -0.0173 | 73.8144
16 | 1.6803 | 0.02489 | -0.0152 | 67.509
16.5 | 1.6997 | 0.02727 | -0.0134 | 62.3286
17 | 1.7161 | 0.02999 | -0.0119 | 57.2224
17.5 | 1.7298 | 0.03312 | -0.0105 | 52.2283
18 | 1.7417 | 0.0366 | -0.0095 | 47.5874
18.5 | 1.752 | 0.04043 | -0.0088 | 43.3342
19 | 1.7604 | 0.04463 | -0.0084 | 39.4443
19.5 | 1.768 | 0.04916 | -0.0085 | 35.9642
20 | 1.7759 | 0.05383 | -0.0089 | 32.9909

## 107. Re 10M Mach 0.10 (1)
BIGFOIL.COM POLAR EXPORT
NACA63-314 a=0.5
NACA63-314 a=0.5 |  |  |  | Cl Max: | 1.346 | at alpha= | 12.5 | deg
JavaFoil+Calcfoil stall+Eppler ext transition |  |  |  | L/D Max: | 113.931 | at alpha= | 7 | deg
Re: | 10000000 |  |  | Cd Min: | 0.00512 | at alpha= | 0 | deg
Mach: | 0.1 |  |  | Cl=0 at alpha= | -1.9426 | deg
|  |  |  | @ Cl=0.1, Cd= | 0.0052469
|  |  |  | @ Cl=0.4, Cd= | 0.0052382
|  |  |  | @ Cl=0.6, Cd= | 0.0058945
alpha (deg) | Cl | Cd | Cm | Cl/Cd
-18 | -0.695 | 0.12718 | -0.013 | -5.464
-17.5 | -0.718 | 0.12278 | -0.013 | -5.847
-17 | -0.742 | 0.11565 | -0.014 | -6.415
-16.5 | -0.773 | 0.09873 | -0.015 | -7.828
-16 | -0.794 | 0.09252 | -0.016 | -8.584
-15.5 | -0.823 | 0.07846 | -0.017 | -10.484
-15 | -0.879 | 0.0479 | -0.02 | -18.357
-14.5 | -0.905 | 0.03876 | -0.021 | -23.345
-14 | -0.935 | 0.02819 | -0.023 | -33.166
-13.5 | -0.951 | 0.0215 | -0.024 | -44.218
-13 | -0.958 | 0.01686 | -0.025 | -56.842
-12.5 | -0.957 | 0.01434 | -0.026 | -66.74
-12 | -0.947 | 0.01298 | -0.026 | -72.96
-11.5 | -0.933 | 0.01176 | -0.027 | -79.386
-11 | -0.921 | 0.01074 | -0.028 | -85.774
-10.5 | -0.891 | 0.0101 | -0.028 | -88.257
-10 | -0.857 | 0.0095 | -0.029 | -90.217
-9.5 | -0.82 | 0.00905 | -0.029 | -90.61
-9 | -0.779 | 0.00869 | -0.03 | -89.703
-8.5 | -0.736 | 0.00837 | -0.03 | -87.865
-8 | -0.689 | 0.00811 | -0.031 | -84.963
-7.5 | -0.64 | 0.00784 | -0.031 | -81.644
-7 | -0.589 | 0.0076 | -0.032 | -77.484
-6.5 | -0.535 | 0.00738 | -0.032 | -72.552
-6 | -0.48 | 0.00714 | -0.033 | -67.243
-5.5 | -0.424 | 0.00698 | -0.033 | -60.738
-5 | -0.366 | 0.00681 | -0.034 | -53.695
-4.5 | -0.307 | 0.00666 | -0.034 | -46.15
-4 | -0.248 | 0.00656 | -0.035 | -37.78
-3.5 | -0.188 | 0.00642 | -0.036 | -29.319
-3 | -0.128 | 0.00604 | -0.036 | -21.204
-2.5 | -0.068 | 0.00586 | -0.037 | -11.556
-2 | -0.007 | 0.00548 | -0.037 | -1.292
-1.5 | 0.054 | 0.00536 | -0.038 | 10.022
-1 | 0.115 | 0.00521 | -0.038 | 22.008
-0.5 | 0.175 | 0.00514 | -0.039 | 34.122
0 | 0.236 | 0.00512 | -0.039 | 46.173
0.5 | 0.297 | 0.00514 | -0.04 | 57.789
1 | 0.358 | 0.00519 | -0.04 | 68.903
1.5 | 0.419 | 0.00526 | -0.041 | 79.555
2 | 0.478 | 0.00538 | -0.041 | 88.949
2.5 | 0.539 | 0.00556 | -0.042 | 96.814
3 | 0.599 | 0.00589 | -0.043 | 101.712
3.5 | 0.659 | 0.00616 | -0.043 | 107.041
4 | 0.718 | 0.00651 | -0.044 | 110.269
4.5 | 0.777 | 0.00692 | -0.044 | 112.242
5 | 0.835 | 0.00759 | -0.045 | 109.932
5.5 | 0.892 | 0.0081 | -0.045 | 110.17
6 | 0.948 | 0.00906 | -0.046 | 104.675
6.5 | 1.002 | 0.00948 | -0.046 | 105.665
7 | 1.05 | 0.00922 | -0.047 | 113.931
7.5 | 1.097 | 0.01027 | -0.047 | 106.73
8 | 1.141 | 0.01062 | -0.047 | 107.492
8.5 | 1.183 | 0.01108 | -0.048 | 106.779
9 | 1.221 | 0.01169 | -0.048 | 104.375
9.5 | 1.253 | 0.01235 | -0.049 | 101.495
10 | 1.281 | 0.01302 | -0.049 | 98.421
10.5 | 1.305 | 0.01387 | -0.049 | 94.083
11 | 1.323 | 0.01472 | -0.05 | 89.891
11.5 | 1.337 | 0.01558 | -0.05 | 85.784
12 | 1.344 | 0.01667 | -0.05 | 80.611
12.5 | 1.346 | 0.01788 | -0.051 | 75.315
13 | 1.344 | 0.019 | -0.051 | 70.742
13.5 | 1.331 | 0.02053 | -0.051 | 64.821
14 | 1.31 | 0.02255 | -0.051 | 58.078
14.5 | 1.285 | 0.02432 | -0.052 | 52.82
15 | 1.255 | 0.02631 | -0.052 | 47.677
15.5 | 1.219 | 0.02908 | -0.052 | 41.926
16 | 1.179 | 0.03263 | -0.052 | 36.142
16.5 | 1.136 | 0.03665 | -0.052 | 31.005
17 | 1.088 | 0.04298 | -0.052 | 25.304
17.5 | 1.039 | 0.04955 | -0.051 | 20.965

## 108. Re 10M Mach 0.10 (2)
BIGFOIL.COM POLAR EXPORT
NACA63-314 a=0.5
NACA63-314 a=0.5 |  |  |  | Cl Max: | 1.7664 | at alpha= | 20 | deg
XFOIL ncrit=9 |  |  |  | L/D Max: | 128.596 | at alpha= | 3 | deg
Re: | 10000000 |  |  | Cd Min: | 0.05771 | at alpha= | 20 | deg
Mach: | 0.1 |  |  | Cl=0 at alpha= | -1.9813 | deg
|  |  |  | @ Cl=0.1, Cd= | 0.0045686
|  |  |  | @ Cl=0.4, Cd= | 0.0040872
|  |  |  | @ Cl=0.6, Cd= | 0.0047582
alpha (deg) | Cl | Cd | Cm | Cl/Cd
-20 | -1.6406 | 0.03594 | -0.0617 | -45.6483
-19.5 | -1.6406 | 0.03114 | -0.0623 | -52.6846
-19 | -1.6393 | 0.02695 | -0.0618 | -60.8275
-18.5 | -1.6309 | 0.02379 | -0.0603 | -68.554
-18 | -1.6228 | 0.02109 | -0.0577 | -76.9464
-17.5 | -1.6107 | 0.01932 | -0.054 | -83.3696
-17 | -1.6017 | 0.018 | -0.0484 | -88.9833
-16.5 | -1.5785 | 0.017 | -0.0439 | -92.8529
-16 | -1.5406 | 0.01608 | -0.0417 | -95.8085
-15.5 | -1.4982 | 0.01526 | -0.04 | -98.1782
-15 | -1.4527 | 0.01453 | -0.0387 | -99.9794
-14.5 | -1.405 | 0.01386 | -0.0376 | -101.3709
-14 | -1.356 | 0.01321 | -0.0368 | -102.6495
-13.5 | -1.3055 | 0.01261 | -0.0361 | -103.5289
-13 | -1.2552 | 0.01191 | -0.0354 | -105.3904
-12.5 | -1.2037 | 0.01127 | -0.0348 | -106.8057
-12 | -1.1507 | 0.01071 | -0.0344 | -107.4416
-11.5 | -1.097 | 0.0102 | -0.0342 | -107.549
-11 | -1.0422 | 0.00977 | -0.0341 | -106.6735
-10.5 | -0.9868 | 0.00936 | -0.034 | -105.4274
-10 | -0.9309 | 0.009 | -0.0341 | -103.4333
-9.5 | -0.8747 | 0.00863 | -0.0341 | -101.3557
-9 | -0.8185 | 0.00823 | -0.0342 | -99.4532
-8.5 | -0.7617 | 0.0079 | -0.0344 | -96.4177
-8 | -0.7043 | 0.00761 | -0.0347 | -92.5493
-7.5 | -0.6466 | 0.00737 | -0.035 | -87.7341
-7 | -0.5889 | 0.00706 | -0.0354 | -83.4136
-6.5 | -0.5308 | 0.00684 | -0.0358 | -77.6023
-6 | -0.4724 | 0.00663 | -0.0362 | -71.2519
-5.5 | -0.4141 | 0.00641 | -0.0366 | -64.6022
-5 | -0.3553 | 0.00624 | -0.0372 | -56.9391
-4.5 | -0.2967 | 0.00605 | -0.0377 | -49.0413
-4 | -0.2377 | 0.00588 | -0.0382 | -40.4252
-3.5 | -0.1788 | 0.00573 | -0.0388 | -31.2042
-3 | -0.1199 | 0.00551 | -0.0394 | -21.7604
-2.5 | -0.0611 | 0.00528 | -0.04 | -11.572
-2 | -0.0022 | 0.00504 | -0.0406 | -0.43651
-1.5 | 0.0566 | 0.00479 | -0.0413 | 11.8163
-1 | 0.1154 | 0.00449 | -0.042 | 25.7016
-0.5 | 0.1738 | 0.00414 | -0.0427 | 41.9807
0 | 0.2329 | 0.00402 | -0.0434 | 57.9353
0.5 | 0.2924 | 0.00402 | -0.0441 | 72.7363
1 | 0.3516 | 0.00403 | -0.0448 | 87.2457
1.5 | 0.4108 | 0.0041 | -0.0455 | 100.1951
2 | 0.4696 | 0.00423 | -0.0462 | 111.0165
2.5 | 0.5283 | 0.00437 | -0.0469 | 120.8924
3 | 0.5864 | 0.00456 | -0.0475 | 128.5965
3.5 | 0.6406 | 0.00535 | -0.0477 | 119.7383
4 | 0.6964 | 0.00581 | -0.048 | 119.8623
4.5 | 0.752 | 0.00625 | -0.0483 | 120.32
5 | 0.8067 | 0.00675 | -0.0484 | 119.5111
5.5 | 0.8621 | 0.00714 | -0.0486 | 120.7423
6 | 0.916 | 0.00763 | -0.0485 | 120.0524
6.5 | 0.9706 | 0.008 | -0.0486 | 121.325
7 | 1.025 | 0.00835 | -0.0486 | 122.7545
7.5 | 1.079 | 0.00869 | -0.0485 | 124.1657
8 | 1.1322 | 0.00907 | -0.0483 | 124.8291
8.5 | 1.1847 | 0.00945 | -0.048 | 125.3651
9 | 1.2361 | 0.00986 | -0.0476 | 125.3651
9.5 | 1.2856 | 0.01031 | -0.0468 | 124.6945
10 | 1.333 | 0.0107 | -0.0456 | 124.5794
10.5 | 1.3796 | 0.01113 | -0.0443 | 123.9533
11 | 1.4236 | 0.01177 | -0.0427 | 120.9516
11.5 | 1.4657 | 0.0124 | -0.0409 | 118.2016
12 | 1.4963 | 0.01305 | -0.0369 | 114.659
12.5 | 1.5178 | 0.01396 | -0.0319 | 108.7249
13 | 1.5428 | 0.0151 | -0.0282 | 102.1722
13.5 | 1.5678 | 0.01646 | -0.025 | 95.2491
14 | 1.5946 | 0.01788 | -0.0223 | 89.1834
14.5 | 1.6192 | 0.01956 | -0.0197 | 82.7812
15 | 1.6406 | 0.02157 | -0.0172 | 76.0593
15.5 | 1.6606 | 0.0238 | -0.015 | 69.7731
16 | 1.6797 | 0.02622 | -0.013 | 64.0618
16.5 | 1.6983 | 0.0288 | -0.0112 | 58.9688
17 | 1.7119 | 0.03192 | -0.0096 | 53.631
17.5 | 1.7231 | 0.03549 | -0.0083 | 48.5517
18 | 1.734 | 0.03929 | -0.0075 | 44.1334
18.5 | 1.7455 | 0.04325 | -0.007 | 40.3584
19 | 1.7541 | 0.04767 | -0.0068 | 36.7967
19.5 | 1.7615 | 0.05248 | -0.0071 | 33.5652
20 | 1.7664 | 0.05771 | -0.0078 | 30.6082

## 109. Re 10M Mach 0.25 (1)
BIGFOIL.COM POLAR EXPORT
NACA63-314 a=0.5
NACA63-314 a=0.5 |  |  |  | Cl Max: | 1.298 | at alpha= | 11 | deg
JavaFoil+Calcfoil stall+Eppler ext transition |  |  |  | L/D Max: | 111.566 | at alpha= | 4 | deg
Re: | 10000000 |  |  | Cd Min: | 0.00515 | at alpha= | -0.5 | deg
Mach: | 0.25 |  |  | Cl=0 at alpha= | -1.9436 | deg
|  |  |  | @ Cl=0.1, Cd= | 0.0053043
|  |  |  | @ Cl=0.4, Cd= | 0.0052768
|  |  |  | @ Cl=0.6, Cd= | 0.0059105
alpha (deg) | Cl | Cd | Cm | Cl/Cd
-16 | -0.518 | 0.13124 | -0.011 | -3.945
-15.5 | -0.572 | 0.11288 | -0.013 | -5.063
-15 | -0.621 | 0.10307 | -0.014 | -6.028
-14.5 | -0.665 | 0.09529 | -0.015 | -6.979
-14 | -0.708 | 0.08272 | -0.017 | -8.562
-13.5 | -0.731 | 0.07733 | -0.017 | -9.453
-13 | -0.805 | 0.037 | -0.023 | -21.759
-12.5 | -0.844 | 0.02357 | -0.025 | -35.796
-12 | -0.864 | 0.01773 | -0.026 | -48.71
-11.5 | -0.867 | 0.01555 | -0.027 | -55.742
-11 | -0.873 | 0.01239 | -0.028 | -70.399
-10.5 | -0.863 | 0.01121 | -0.029 | -76.979
-10 | -0.847 | 0.01026 | -0.03 | -82.578
-9.5 | -0.817 | 0.00959 | -0.03 | -85.262
-9 | -0.782 | 0.00916 | -0.031 | -85.354
-8.5 | -0.742 | 0.00872 | -0.031 | -85.125
-8 | -0.698 | 0.00836 | -0.032 | -83.521
-7.5 | -0.651 | 0.00806 | -0.032 | -80.772
-7 | -0.6 | 0.00775 | -0.033 | -77.444
-6.5 | -0.547 | 0.00754 | -0.033 | -72.595
-6 | -0.492 | 0.00732 | -0.034 | -67.178
-5.5 | -0.434 | 0.00709 | -0.034 | -61.274
-5 | -0.375 | 0.00691 | -0.035 | -54.284
-4.5 | -0.315 | 0.00675 | -0.035 | -46.69
-4 | -0.255 | 0.00665 | -0.036 | -38.259
-3.5 | -0.193 | 0.0065 | -0.037 | -29.739
-3 | -0.132 | 0.00613 | -0.037 | -21.466
-2.5 | -0.07 | 0.00595 | -0.038 | -11.687
-2 | -0.007 | 0.00556 | -0.038 | -1.309
-1.5 | 0.055 | 0.00539 | -0.039 | 10.232
-1 | 0.118 | 0.00527 | -0.039 | 22.336
-0.5 | 0.18 | 0.00515 | -0.04 | 35.019
0 | 0.243 | 0.00516 | -0.04 | 47.095
0.5 | 0.305 | 0.00518 | -0.041 | 58.971
1 | 0.368 | 0.00522 | -0.041 | 70.501
1.5 | 0.43 | 0.00533 | -0.042 | 80.744
2 | 0.491 | 0.00541 | -0.043 | 90.73
2.5 | 0.553 | 0.00563 | -0.043 | 98.343
3 | 0.615 | 0.006 | -0.044 | 102.545
3.5 | 0.677 | 0.00629 | -0.044 | 107.532
4 | 0.738 | 0.00661 | -0.045 | 111.566
4.5 | 0.798 | 0.00717 | -0.045 | 111.214
5 | 0.857 | 0.00784 | -0.046 | 109.359
5.5 | 0.916 | 0.00842 | -0.046 | 108.673
6 | 0.972 | 0.00947 | -0.047 | 102.699
6.5 | 1.021 | 0.00983 | -0.047 | 103.883
7 | 1.07 | 0.01027 | -0.048 | 104.167
7.5 | 1.116 | 0.0108 | -0.048 | 103.324
8 | 1.159 | 0.01118 | -0.048 | 103.675
8.5 | 1.199 | 0.01183 | -0.049 | 101.388
9 | 1.233 | 0.01251 | -0.049 | 98.537
9.5 | 1.26 | 0.0133 | -0.05 | 94.726
10 | 1.28 | 0.01414 | -0.05 | 90.487
10.5 | 1.293 | 0.01517 | -0.05 | 85.225
11 | 1.298 | 0.01625 | -0.051 | 79.911
11.5 | 1.296 | 0.01737 | -0.051 | 74.628
12 | 1.285 | 0.01876 | -0.051 | 68.48
12.5 | 1.264 | 0.02053 | -0.052 | 61.558
13 | 1.234 | 0.02266 | -0.052 | 54.442
13.5 | 1.187 | 0.0249 | -0.052 | 47.679
14 | 1.129 | 0.02801 | -0.052 | 40.297
14.5 | 1.06 | 0.03198 | -0.052 | 33.143
15 | 0.979 | 0.03836 | -0.051 | 25.515
15.5 | 0.874 | 0.056 | -0.049 | 15.605
16 | 0.738 | 0.10412 | -0.039 | 7.089

## 110. Re 10M Mach 0.25 (2)
BIGFOIL.COM POLAR EXPORT
NACA63-314 a=0.5
NACA63-314 a=0.5 |  |  |  | Cl Max: | 1.7003 | at alpha= | 18 | deg
XFOIL ncrit=9 |  |  |  | L/D Max: | 132.353 | at alpha= | 3 | deg
Re: | 10000000 |  |  | Cd Min: | 0.10262 | at alpha= | -20 | deg
Mach: | 0.25 |  |  | Cl=0 at alpha= | -1.9852 | deg
|  |  |  | @ Cl=0.1, Cd= | 0.00459
|  |  |  | @ Cl=0.4, Cd= | 0.0040809
|  |  |  | @ Cl=0.6, Cd= | 0.0045664
alpha (deg) | Cl | Cd | Cm | Cl/Cd
-20 | -1.2725 | 0.10262 | -0.0316 | -12.4001
-19.5 | -1.3696 | 0.07931 | -0.0491 | -17.2689
-18.5 | -1.4783 | 0.05051 | -0.0685 | -29.2675
-17 | -1.5216 | 0.02905 | -0.0754 | -52.3787
-16.5 | -1.5194 | 0.02511 | -0.0738 | -60.5098
-16 | -1.5112 | 0.02206 | -0.0707 | -68.5041
-15.5 | -1.4994 | 0.0198 | -0.0662 | -75.7273
-15 | -1.4922 | 0.01817 | -0.059 | -82.1244
-14.5 | -1.4568 | 0.01694 | -0.0548 | -85.9976
-14 | -1.4139 | 0.01572 | -0.0516 | -89.9427
-13.5 | -1.3653 | 0.01469 | -0.049 | -92.9408
-13 | -1.3132 | 0.0138 | -0.0469 | -95.1594
-12.5 | -1.259 | 0.013 | -0.0452 | -96.8462
-12 | -1.2056 | 0.01203 | -0.0434 | -100.2161
-11.5 | -1.1497 | 0.01124 | -0.042 | -102.2865
-11 | -1.092 | 0.01062 | -0.041 | -102.8249
-10.5 | -1.0334 | 0.01005 | -0.0401 | -102.8259
-10 | -0.9742 | 0.00955 | -0.0394 | -102.0105
-9.5 | -0.9144 | 0.00911 | -0.0389 | -100.3732
-9 | -0.8543 | 0.0087 | -0.0385 | -98.1954
-8.5 | -0.7945 | 0.00825 | -0.0381 | -96.303
-8 | -0.7342 | 0.00787 | -0.0379 | -93.291
-7.5 | -0.6735 | 0.00757 | -0.0379 | -88.9696
-7 | -0.6126 | 0.00729 | -0.0379 | -84.0329
-6.5 | -0.5518 | 0.00698 | -0.0381 | -79.0544
-6 | -0.4907 | 0.00676 | -0.0383 | -72.5888
-5.5 | -0.4297 | 0.00652 | -0.0385 | -65.9049
-5 | -0.3685 | 0.00632 | -0.0389 | -58.307
-4.5 | -0.3073 | 0.00613 | -0.0393 | -50.1305
-4 | -0.246 | 0.00595 | -0.0398 | -41.3445
-3.5 | -0.1848 | 0.00578 | -0.0403 | -31.9723
-3 | -0.1237 | 0.00557 | -0.0408 | -22.2083
-2.5 | -0.0628 | 0.00534 | -0.0413 | -11.7603
-2 | -0.0018 | 0.00507 | -0.042 | -0.35503
-1.5 | 0.059 | 0.00482 | -0.0426 | 12.2407
-0.5 | 0.1802 | 0.00414 | -0.0441 | 43.5266
0 | 0.2414 | 0.00403 | -0.0448 | 59.9007
0.5 | 0.3028 | 0.00404 | -0.0455 | 74.9505
1 | 0.3642 | 0.00404 | -0.0463 | 90.1485
1.5 | 0.4255 | 0.00411 | -0.047 | 103.528
2 | 0.4864 | 0.00425 | -0.0476 | 114.4471
2.5 | 0.5471 | 0.0044 | -0.0483 | 124.3409
3 | 0.6075 | 0.00459 | -0.0489 | 132.3529
3.5 | 0.6632 | 0.0054 | -0.049 | 122.8148
4.5 | 0.7779 | 0.00641 | -0.0493 | 121.3573
5.5 | 0.8912 | 0.00738 | -0.0491 | 120.7588
6 | 0.947 | 0.00789 | -0.0488 | 120.0253
6.5 | 1.0035 | 0.00829 | -0.0486 | 121.0495
7 | 1.0598 | 0.00867 | -0.0482 | 122.2376
7.5 | 1.1153 | 0.00907 | -0.0477 | 122.9658
8 | 1.1706 | 0.00946 | -0.0471 | 123.7421
8.5 | 1.2239 | 0.00993 | -0.0462 | 123.2528
9 | 1.2758 | 0.01042 | -0.0449 | 122.4376
9.5 | 1.3255 | 0.01092 | -0.0433 | 121.3828
10 | 1.3678 | 0.01136 | -0.0402 | 120.4049
10.5 | 1.4136 | 0.01207 | -0.0381 | 117.1168
11 | 1.4399 | 0.01282 | -0.0325 | 112.3167
11.5 | 1.4671 | 0.01382 | -0.0278 | 106.1577
12 | 1.494 | 0.01515 | -0.0237 | 98.6139
12.5 | 1.5207 | 0.01673 | -0.0201 | 90.8966
13 | 1.5495 | 0.01838 | -0.017 | 84.3036
13.5 | 1.5749 | 0.02038 | -0.0139 | 77.2767
14 | 1.5962 | 0.02278 | -0.0109 | 70.0702
14.5 | 1.6184 | 0.02529 | -0.0084 | 63.9937
15 | 1.6366 | 0.02821 | -0.0059 | 58.0149
15.5 | 1.6534 | 0.03142 | -0.0039 | 52.6225
16 | 1.6663 | 0.03522 | -0.0021 | 47.3112
16.5 | 1.6787 | 0.03929 | -0.0007 | 42.7259
17 | 1.6896 | 0.04381 | 0.0001 | 38.5665
17.5 | 1.6946 | 0.04912 | 0.0004 | 34.4992
18 | 1.7003 | 0.05466 | 0.0003 | 31.1068
18.5 | 1.6994 | 0.06124 | -0.0006 | 27.7498
19 | 1.6988 | 0.0681 | -0.002 | 24.9457
19.5 | 1.6869 | 0.07676 | -0.0047 | 21.9763
20 | 1.6749 | 0.08584 | -0.0081 | 19.5119

## 111. Re 10M Mach 0.50 (1)
BIGFOIL.COM POLAR EXPORT
NACA63-314 a=0.5
NACA63-314 a=0.5 |  |  |  | Cl Max: | 1.215 | at alpha= | 20 | deg
JavaFoil+Calcfoil stall+Eppler ext transition |  |  |  | L/D Max: | 110.028 | at alpha= | 3.5 | deg
Re: | 10000000 |  |  | Cd Min: | 0.00531 | at alpha= | -0.5 | deg
Mach: | 0.5 |  |  | Cl=0 at alpha= | -1.9429 | deg
|  |  |  | @ Cl=0.1, Cd= | 0.005514
|  |  |  | @ Cl=0.4, Cd= | 0.0054359
|  |  |  | @ Cl=0.6, Cd= | 0.005907
alpha (deg) | Cl | Cd | Cm | Cl/Cd
-20 | -1.011 | 0.14402 | -0.015 | -7.017
-19.5 | -0.982 | 0.13807 | -0.015 | -7.115
-19 | -0.951 | 0.13498 | -0.015 | -7.049
-18.5 | -0.92 | 0.13368 | -0.015 | -6.882
-18 | -0.891 | 0.12982 | -0.014 | -6.863
-17.5 | -0.869 | 0.12698 | -0.016 | -6.845
-17 | -0.841 | 0.1205 | -0.016 | -6.978
-16.5 | -0.81 | 0.1176 | -0.015 | -6.888
-16 | -0.78 | 0.11531 | -0.015 | -6.769
-15.5 | -0.755 | 0.10434 | -0.016 | -7.235
-15 | -0.73 | 0.10418 | -0.017 | -7.006
-14.5 | -0.7 | 0.10219 | -0.016 | -6.85
-14 | -0.669 | 0.10665 | -0.015 | -6.271
-13.5 | -0.651 | 0.08236 | -0.018 | -7.902
-13 | -0.64 | 0.06391 | -0.022 | -10.019
-12.5 | -0.588 | 0.08738 | -0.016 | -6.726
-12 | -0.561 | 0.07947 | -0.017 | -7.064
-11.5 | -0.547 | 0.06158 | -0.022 | -8.886
-11 | -0.558 | 0.03275 | -0.028 | -17.03
-10.5 | -0.564 | 0.0163 | -0.031 | -34.571
-10 | -0.448 | 0.06768 | -0.016 | -6.622
-9.5 | -0.423 | 0.0591 | -0.019 | -7.161
-9 | -0.442 | 0.02377 | -0.03 | -18.585
-8.5 | -0.366 | 0.05513 | -0.018 | -6.633
-8 | -0.382 | 0.05063 | -0.019 | -7.549
-7.5 | -0.625 | 0.00983 | -0.036 | -63.636
-7 | -0.617 | 0.00902 | -0.037 | -68.341
-6.5 | -0.581 | 0.00859 | -0.037 | -67.663
-6 | -0.533 | 0.00809 | -0.038 | -65.834
-5.5 | -0.476 | 0.00783 | -0.038 | -60.783
-5 | -0.414 | 0.00743 | -0.039 | -55.656
-4.5 | -0.349 | 0.00723 | -0.04 | -48.318
-4 | -0.283 | 0.00699 | -0.04 | -40.469
-3.5 | -0.215 | 0.00681 | -0.041 | -31.603
-3 | -0.147 | 0.00668 | -0.041 | -21.981
-2.5 | -0.078 | 0.00623 | -0.042 | -12.472
-2 | -0.008 | 0.00582 | -0.043 | -1.396
-1.5 | 0.062 | 0.00559 | -0.043 | 11.016
-1 | 0.132 | 0.00545 | -0.044 | 24.152
-0.5 | 0.202 | 0.00531 | -0.045 | 37.972
0 | 0.271 | 0.00534 | -0.045 | 50.854
0.5 | 0.341 | 0.00536 | -0.046 | 63.669
1 | 0.411 | 0.00545 | -0.046 | 75.495
1.5 | 0.481 | 0.00555 | -0.047 | 86.611
2 | 0.549 | 0.0057 | -0.048 | 96.329
2.5 | 0.618 | 0.00598 | -0.048 | 103.369
3 | 0.687 | 0.00647 | -0.049 | 106.125
3.5 | 0.756 | 0.00687 | -0.049 | 110.028
4 | 0.823 | 0.00748 | -0.05 | 110.009
4.5 | 0.889 | 0.00851 | -0.051 | 104.423
5 | 0.944 | 0.00927 | -0.051 | 101.785
5.5 | 1 | 0.01061 | -0.051 | 94.242
6 | 1.053 | 0.01133 | -0.052 | 92.987
6.5 | 1.102 | 0.01207 | -0.052 | 91.237
7 | 1.142 | 0.01293 | -0.052 | 88.336
7.5 | 1.171 | 0.0139 | -0.053 | 84.201
8 | 1.181 | 0.01505 | -0.053 | 78.447
8.5 | 1.158 | 0.01661 | -0.054 | 69.734
9 | 1.006 | 0.01899 | -0.054 | 52.949
9.5 | 0.748 | 0.02122 | -0.054 | 35.25
10 | 0.776 | 0.02324 | -0.054 | 33.375
10.5 | 0.807 | 0.0241 | -0.055 | 33.482
11 | 0.811 | 0.03416 | -0.053 | 23.733
11.5 | 0.868 | 0.02592 | -0.056 | 33.477
12 | 0.892 | 0.02987 | -0.056 | 29.86
12.5 | 0.886 | 0.04519 | -0.053 | 19.616
13 | 0.861 | 0.07345 | -0.046 | 11.717
13.5 | 0.956 | 0.04326 | -0.055 | 22.11
14 | 0.963 | 0.05642 | -0.053 | 17.068
14.5 | 0.975 | 0.06851 | -0.052 | 14.231
15 | 0.938 | 0.10353 | -0.039 | 9.064
15.5 | 1.026 | 0.0751 | -0.052 | 13.659
16 | 1.054 | 0.08003 | -0.052 | 13.17
16.5 | 1.014 | 0.1172 | -0.039 | 8.653
17 | 1.141 | 0.06612 | -0.056 | 17.253
17.5 | 1.155 | 0.07857 | -0.055 | 14.701
18 | 1.144 | 0.10696 | -0.051 | 10.694
18.5 | 1.127 | 0.14263 | -0.043 | 7.903
19 | 1.165 | 0.13988 | -0.046 | 8.326
19.5 | 1.204 | 0.13683 | -0.049 | 8.8
20 | 1.215 | 0.16288 | -0.047 | 7.46

## 112. Re 10M Mach 0.50 (2)
BIGFOIL.COM POLAR EXPORT
NACA63-314 a=0.5
NACA63-314 a=0.5 |  |  |  | Cl Max: | 1.4122 | at alpha= | 10.5 | deg
XFOIL ncrit=9 |  |  |  | L/D Max: | 147.547 | at alpha= | 3 | deg
Re: | 10000000 |  |  | Cd Min: | 0.13482 | at alpha= | 15.5 | deg
Mach: | 0.5 |  |  | Cl=0 at alpha= | -2.0021 | deg
|  |  |  | @ Cl=0.1, Cd= | 0.0048671
|  |  |  | @ Cl=0.4, Cd= | 0.00413
|  |  |  | @ Cl=0.6, Cd= | 0.0044604
alpha (deg) | Cl | Cd | Cm | Cl/Cd
-13 | -0.6193 | 0.11011 | -0.0252 | -5.6244
-12.5 | -0.6373 | 0.09715 | -0.0343 | -6.56
-12 | -0.6527 | 0.08529 | -0.0426 | -7.6527
-11.5 | -0.6752 | 0.07279 | -0.0513 | -9.276
-11 | -0.6976 | 0.05964 | -0.0602 | -11.6968
-10.5 | -0.7185 | 0.04816 | -0.0691 | -14.919
-10 | -0.7477 | 0.03793 | -0.0764 | -19.7126
-9.5 | -0.7866 | 0.02929 | -0.0798 | -26.8556
-9 | -0.8272 | 0.02336 | -0.0758 | -35.411
-8 | -0.8443 | 0.01262 | -0.0608 | -66.9017
-7.5 | -0.7942 | 0.00979 | -0.0559 | -81.1236
-7 | -0.7249 | 0.00857 | -0.0528 | -84.5858
-6 | -0.5766 | 0.00747 | -0.0493 | -77.1888
-5.5 | -0.503 | 0.00707 | -0.0483 | -71.1457
-5 | -0.4294 | 0.00677 | -0.0476 | -63.4269
-4.5 | -0.3567 | 0.00649 | -0.0472 | -54.9615
-4 | -0.2842 | 0.00626 | -0.0471 | -45.3994
-3.5 | -0.2123 | 0.00605 | -0.0471 | -35.0909
-3 | -0.1408 | 0.00585 | -0.0473 | -24.0684
-2.5 | -0.0699 | 0.00562 | -0.0477 | -12.4377
-2 | 0.0003 | 0.00531 | -0.0482 | 0.056497
-1.5 | 0.0704 | 0.00502 | -0.0488 | 14.0239
-1 | 0.1401 | 0.00466 | -0.0495 | 30.0644
-0.5 | 0.2092 | 0.00423 | -0.0502 | 49.4563
0 | 0.2799 | 0.00413 | -0.0511 | 67.7724
0.5 | 0.3506 | 0.00413 | -0.0519 | 84.891
1 | 0.4215 | 0.00413 | -0.0527 | 102.0581
1.5 | 0.4925 | 0.0042 | -0.0534 | 117.2619
2 | 0.5631 | 0.00435 | -0.0541 | 129.4483
2.5 | 0.6333 | 0.00456 | -0.0546 | 138.8816
3 | 0.7038 | 0.00477 | -0.055 | 147.5472
3.5 | 0.7669 | 0.00566 | -0.0545 | 135.4947
4 | 0.8301 | 0.00645 | -0.0538 | 128.6977
4.5 | 0.8935 | 0.00712 | -0.0528 | 125.4916
5 | 0.9548 | 0.00787 | -0.0513 | 121.3215
5.5 | 1.0147 | 0.0086 | -0.0493 | 117.9884
6 | 1.0763 | 0.00918 | -0.0473 | 117.244
6.5 | 1.1365 | 0.00976 | -0.0447 | 116.4447
7 | 1.193 | 0.01039 | -0.0413 | 114.8219
7.5 | 1.2321 | 0.01114 | -0.035 | 110.6014
8 | 1.2641 | 0.01226 | -0.0283 | 103.1077
8.5 | 1.3003 | 0.01368 | -0.0228 | 95.0512
9 | 1.3339 | 0.0154 | -0.0172 | 86.6169
9.5 | 1.3736 | 0.01729 | -0.0128 | 79.4448
10 | 1.4023 | 0.02002 | -0.0078 | 70.045
10.5 | 1.4122 | 0.02407 | -0.0023 | 58.6705
11 | 1.3982 | 0.02987 | 0.0028 | 46.8095
11.5 | 1.3724 | 0.03717 | 0.0063 | 36.9222
12 | 1.3448 | 0.04537 | 0.008 | 29.6407
12.5 | 1.3097 | 0.05525 | 0.0074 | 23.705
13 | 1.2779 | 0.06604 | 0.0045 | 19.3504
13.5 | 1.2414 | 0.07858 | -0.0009 | 15.7979
14 | 1.2075 | 0.09215 | -0.0083 | 13.1036
14.5 | 1.1791 | 0.10617 | -0.0168 | 11.1058
15 | 1.1534 | 0.12076 | -0.0263 | 9.5512
15.5 | 1.1352 | 0.13482 | -0.0356 | 8.4201

## 113. Re 12M Mach 0.00 (1)
BIGFOIL.COM POLAR EXPORT
NACA63-314 a=0.5
NACA63-314 a=0.5 |  |  |  | Cl Max: | 1.359 | at alpha= | 13 | deg
JavaFoil+Calcfoil stall+Eppler ext transition |  |  |  | L/D Max: | 111.185 | at alpha= | 5.5 | deg
Re: | 12000000 |  |  | Cd Min: | 0.00513 | at alpha= | 0 | deg
Mach: | 0 |  |  | Cl=0 at alpha= | -1.9417 | deg
|  |  |  | @ Cl=0.1, Cd= | 0.0052952
|  |  |  | @ Cl=0.4, Cd= | 0.0052433
|  |  |  | @ Cl=0.6, Cd= | 0.005978
alpha (deg) | Cl | Cd | Cm | Cl/Cd
-18 | -0.743 | 0.11927 | -0.014 | -6.231
-17.5 | -0.762 | 0.11551 | -0.014 | -6.599
-17 | -0.784 | 0.10781 | -0.014 | -7.268
-16.5 | -0.815 | 0.08928 | -0.016 | -9.128
-16 | -0.858 | 0.06431 | -0.018 | -13.342
-15.5 | -0.88 | 0.05619 | -0.019 | -15.66
-15 | -0.929 | 0.03452 | -0.021 | -26.896
-14.5 | -0.95 | 0.02794 | -0.022 | -33.995
-14 | -0.97 | 0.02199 | -0.023 | -44.097
-13.5 | -0.977 | 0.01795 | -0.024 | -54.442
-13 | -0.979 | 0.01484 | -0.025 | -65.948
-12.5 | -0.973 | 0.01296 | -0.026 | -75.096
-12 | -0.959 | 0.01207 | -0.026 | -79.398
-11.5 | -0.943 | 0.0111 | -0.027 | -84.973
-11 | -0.924 | 0.01021 | -0.028 | -90.473
-10.5 | -0.893 | 0.00968 | -0.028 | -92.166
-10 | -0.858 | 0.00917 | -0.029 | -93.562
-9.5 | -0.82 | 0.00874 | -0.029 | -93.762
-9 | -0.778 | 0.00837 | -0.03 | -93.001
-8.5 | -0.734 | 0.00815 | -0.03 | -90.109
-8 | -0.687 | 0.00788 | -0.031 | -87.152
-7.5 | -0.638 | 0.0076 | -0.031 | -83.907
-7 | -0.587 | 0.00738 | -0.032 | -79.471
-6.5 | -0.533 | 0.00722 | -0.032 | -73.828
-6 | -0.478 | 0.00703 | -0.033 | -68.057
-5.5 | -0.422 | 0.00683 | -0.033 | -61.73
-5 | -0.364 | 0.00669 | -0.034 | -54.425
-4.5 | -0.306 | 0.00653 | -0.034 | -46.817
-4 | -0.247 | 0.00643 | -0.035 | -38.403
-3.5 | -0.187 | 0.00632 | -0.035 | -29.66
-3 | -0.128 | 0.00613 | -0.036 | -20.788
-2.5 | -0.067 | 0.00584 | -0.036 | -11.535
-2 | -0.007 | 0.00559 | -0.037 | -1.261
-1.5 | 0.053 | 0.00538 | -0.037 | 9.918
-1 | 0.114 | 0.00527 | -0.038 | 21.626
-0.5 | 0.175 | 0.00518 | -0.039 | 33.668
0 | 0.235 | 0.00513 | -0.039 | 45.808
0.5 | 0.296 | 0.00515 | -0.04 | 57.369
1 | 0.356 | 0.0052 | -0.04 | 68.537
1.5 | 0.417 | 0.00526 | -0.041 | 79.176
2 | 0.476 | 0.00544 | -0.041 | 87.423
2.5 | 0.536 | 0.00571 | -0.042 | 93.804
3 | 0.596 | 0.00596 | -0.042 | 99.943
3.5 | 0.656 | 0.00623 | -0.043 | 105.289
4 | 0.715 | 0.00655 | -0.043 | 109.027
4.5 | 0.773 | 0.00708 | -0.044 | 109.124
5 | 0.831 | 0.00757 | -0.044 | 109.742
5.5 | 0.888 | 0.00799 | -0.045 | 111.185
6 | 0.943 | 0.00873 | -0.046 | 108.029
6.5 | 0.998 | 0.00917 | -0.046 | 108.765
7 | 1.05 | 0.00964 | -0.047 | 108.928
7.5 | 1.095 | 0.00989 | -0.047 | 110.735
8 | 1.14 | 0.01035 | -0.047 | 110.125
8.5 | 1.182 | 0.01069 | -0.048 | 110.627
9 | 1.22 | 0.01123 | -0.048 | 108.592
9.5 | 1.253 | 0.0118 | -0.048 | 106.265
10 | 1.283 | 0.01241 | -0.049 | 103.334
10.5 | 1.308 | 0.01318 | -0.049 | 99.192
11 | 1.328 | 0.01397 | -0.05 | 95.06
11.5 | 1.343 | 0.01485 | -0.05 | 90.45
12 | 1.353 | 0.01575 | -0.05 | 85.923
12.5 | 1.358 | 0.01685 | -0.051 | 80.626
13 | 1.359 | 0.01805 | -0.051 | 75.256
13.5 | 1.349 | 0.01941 | -0.051 | 69.497
14 | 1.333 | 0.02108 | -0.051 | 63.245
14.5 | 1.313 | 0.02285 | -0.052 | 57.443
15 | 1.288 | 0.02459 | -0.052 | 52.378
15.5 | 1.257 | 0.02733 | -0.052 | 45.996
16 | 1.224 | 0.02966 | -0.052 | 41.258
16.5 | 1.188 | 0.03244 | -0.052 | 36.633
17 | 1.146 | 0.03759 | -0.052 | 30.48
17.5 | 1.104 | 0.04222 | -0.052 | 26.15
18 | 1.063 | 0.04638 | -0.052 | 22.924

## 114. Re 12M Mach 0.00 (2)
BIGFOIL.COM POLAR EXPORT
NACA63-314 a=0.5
NACA63-314 a=0.5 |  |  |  | Cl Max: | 1.799 | at alpha= | 20 | deg
XFOIL ncrit=9 |  |  |  | L/D Max: | 129.747 | at alpha= | 9 | deg
Re: | 12000000 |  |  | Cd Min: | 0.05111 | at alpha= | 20 | deg
Mach: | 0 |  |  | Cl=0 at alpha= | -1.9796 | deg
|  |  |  | @ Cl=0.1, Cd= | 0.0045604
|  |  |  | @ Cl=0.4, Cd= | 0.0040777
|  |  |  | @ Cl=0.6, Cd= | 0.0049446
alpha (deg) | Cl | Cd | Cm | Cl/Cd
-20 | -1.6933 | 0.02854 | -0.0593 | -59.3308
-18 | -1.6532 | 0.01864 | -0.05 | -88.691
-17.5 | -1.6463 | 0.01747 | -0.0438 | -94.2358
-17 | -1.619 | 0.01648 | -0.0404 | -98.2403
-16.5 | -1.5815 | 0.01559 | -0.0384 | -101.4432
-16 | -1.5397 | 0.01481 | -0.037 | -103.9635
-15.5 | -1.495 | 0.01411 | -0.0359 | -105.9532
-15 | -1.4481 | 0.01348 | -0.035 | -107.4258
-14.5 | -1.3996 | 0.0129 | -0.0344 | -108.4961
-14 | -1.3499 | 0.01233 | -0.0339 | -109.4809
-13 | -1.2478 | 0.01129 | -0.0332 | -110.5226
-12.5 | -1.1962 | 0.01072 | -0.0329 | -111.5858
-12 | -1.1435 | 0.01021 | -0.0327 | -111.998
-11.5 | -1.0902 | 0.00973 | -0.0326 | -112.0452
-11 | -1.036 | 0.00929 | -0.0326 | -111.5178
-10.5 | -0.981 | 0.00893 | -0.0327 | -109.8544
-10 | -0.9255 | 0.0086 | -0.0329 | -107.6163
-9.5 | -0.8695 | 0.00829 | -0.0332 | -104.8854
-9 | -0.8136 | 0.00794 | -0.0334 | -102.4685
-8.5 | -0.7572 | 0.0076 | -0.0336 | -99.6316
-8 | -0.7003 | 0.00734 | -0.034 | -95.4087
-7.5 | -0.643 | 0.0071 | -0.0344 | -90.5634
-7 | -0.5857 | 0.00685 | -0.0348 | -85.5036
-6.5 | -0.528 | 0.00661 | -0.0352 | -79.879
-6 | -0.47 | 0.00643 | -0.0357 | -73.0949
-5.5 | -0.412 | 0.00621 | -0.0362 | -66.3446
-5 | -0.3537 | 0.00605 | -0.0368 | -58.4628
-4.5 | -0.2953 | 0.00587 | -0.0373 | -50.3066
-4 | -0.2367 | 0.00573 | -0.0379 | -41.3089
-3.5 | -0.1781 | 0.00556 | -0.0385 | -32.0324
-3 | -0.1196 | 0.00538 | -0.0391 | -22.2305
-2.5 | -0.061 | 0.00517 | -0.0397 | -11.7988
-2 | -0.0024 | 0.00496 | -0.0403 | -0.48387
-1.5 | 0.0563 | 0.00474 | -0.041 | 11.8776
-1 | 0.1147 | 0.0045 | -0.0417 | 25.4889
-0.5 | 0.173 | 0.0042 | -0.0424 | 41.1905
0 | 0.2315 | 0.004 | -0.0432 | 57.875
0.5 | 0.2905 | 0.00399 | -0.0439 | 72.807
1 | 0.3494 | 0.004 | -0.0446 | 87.35
1.5 | 0.408 | 0.00409 | -0.0453 | 99.7555
2 | 0.4663 | 0.00425 | -0.0459 | 109.7176
2.5 | 0.5247 | 0.00439 | -0.0466 | 119.5216
3 | 0.5818 | 0.00471 | -0.0471 | 123.5244
3.5 | 0.6361 | 0.00541 | -0.0474 | 117.5786
4 | 0.6918 | 0.00584 | -0.0478 | 118.4589
4.5 | 0.7474 | 0.00624 | -0.0481 | 119.7756
5 | 0.8025 | 0.00665 | -0.0483 | 120.6767
5.5 | 0.8576 | 0.00702 | -0.0486 | 122.1652
6 | 0.9119 | 0.00744 | -0.0487 | 122.5672
6.5 | 0.9664 | 0.00779 | -0.0488 | 124.0565
7 | 1.0208 | 0.00811 | -0.0489 | 125.8693
7.5 | 1.0749 | 0.00842 | -0.0489 | 127.6603
8 | 1.1284 | 0.00875 | -0.0489 | 128.96
8.5 | 1.1807 | 0.00914 | -0.0488 | 129.1794
9 | 1.2326 | 0.0095 | -0.0485 | 129.7474
9.5 | 1.2827 | 0.00994 | -0.048 | 129.0443
10 | 1.3323 | 0.01033 | -0.0474 | 128.9739
10.5 | 1.3783 | 0.01074 | -0.0462 | 128.3333
11 | 1.4233 | 0.01123 | -0.0448 | 126.7409
11.5 | 1.4681 | 0.01176 | -0.0436 | 124.8384
12 | 1.5093 | 0.01237 | -0.0418 | 122.0129
12.5 | 1.5349 | 0.0131 | -0.0372 | 117.1679
13 | 1.556 | 0.01403 | -0.0324 | 110.9052
13.5 | 1.582 | 0.01509 | -0.029 | 104.8376
14 | 1.6084 | 0.01632 | -0.0261 | 98.5539
14.5 | 1.6329 | 0.0178 | -0.0233 | 91.736
15 | 1.654 | 0.01961 | -0.0205 | 84.3447
15.5 | 1.6759 | 0.02153 | -0.0182 | 77.8402
16 | 1.6974 | 0.02357 | -0.0162 | 72.0153
16.5 | 1.7169 | 0.02587 | -0.0143 | 66.3664
17 | 1.7318 | 0.02863 | -0.0125 | 60.489
17.5 | 1.7438 | 0.0318 | -0.0109 | 54.8365
18 | 1.7574 | 0.03506 | -0.0097 | 50.1255
18.5 | 1.771 | 0.03847 | -0.009 | 46.0359
19 | 1.7809 | 0.04245 | -0.0085 | 41.9529
19.5 | 1.7912 | 0.04655 | -0.0084 | 38.4791
20 | 1.799 | 0.05111 | -0.0086 | 35.1986

## 115. Re 12M Mach 0.10 (1)
BIGFOIL.COM POLAR EXPORT
NACA63-314 a=0.5
NACA63-314 a=0.5 |  |  |  | Cl Max: | 1.349 | at alpha= | 12.5 | deg
JavaFoil+Calcfoil stall+Eppler ext transition |  |  |  | L/D Max: | 111.524 | at alpha= | 5.5 | deg
Re: | 12000000 |  |  | Cd Min: | 0.00513 | at alpha= | 0 | deg
Mach: | 0.1 |  |  | Cl=0 at alpha= | -1.9426 | deg
|  |  |  | @ Cl=0.1, Cd= | 0.0053121
|  |  |  | @ Cl=0.4, Cd= | 0.0052551
|  |  |  | @ Cl=0.6, Cd= | 0.0059743
alpha (deg) | Cl | Cd | Cm | Cl/Cd
-18 | -0.689 | 0.14 | -0.011 | -4.922
-17.5 | -0.719 | 0.12039 | -0.013 | -5.976
-17 | -0.744 | 0.11287 | -0.014 | -6.588
-16.5 | -0.77 | 0.10088 | -0.015 | -7.637
-16 | -0.801 | 0.08592 | -0.017 | -9.322
-15.5 | -0.829 | 0.0732 | -0.018 | -11.326
-15 | -0.891 | 0.04136 | -0.021 | -21.545
-14.5 | -0.911 | 0.03551 | -0.022 | -25.653
-14 | -0.944 | 0.02481 | -0.023 | -38.069
-13.5 | -0.957 | 0.01977 | -0.024 | -48.382
-13 | -0.963 | 0.01569 | -0.025 | -61.385
-12.5 | -0.961 | 0.01351 | -0.026 | -71.135
-12 | -0.949 | 0.01245 | -0.026 | -76.284
-11.5 | -0.936 | 0.01133 | -0.027 | -82.597
-11 | -0.921 | 0.01036 | -0.028 | -88.914
-10.5 | -0.891 | 0.00986 | -0.028 | -90.377
-10 | -0.857 | 0.00921 | -0.029 | -93.05
-9.5 | -0.82 | 0.00881 | -0.029 | -93.053
-9 | -0.779 | 0.00845 | -0.03 | -92.212
-8.5 | -0.736 | 0.00818 | -0.03 | -89.99
-8 | -0.689 | 0.00791 | -0.031 | -87.133
-7.5 | -0.64 | 0.00764 | -0.031 | -83.787
-7 | -0.589 | 0.0074 | -0.032 | -79.615
-6.5 | -0.535 | 0.00723 | -0.032 | -74.044
-6 | -0.48 | 0.00704 | -0.033 | -68.27
-5.5 | -0.424 | 0.00684 | -0.033 | -61.926
-5 | -0.366 | 0.0067 | -0.034 | -54.623
-4.5 | -0.307 | 0.00654 | -0.034 | -46.999
-4 | -0.248 | 0.00643 | -0.035 | -38.55
-3.5 | -0.188 | 0.00632 | -0.036 | -29.783
-3 | -0.128 | 0.00618 | -0.036 | -20.744
-2.5 | -0.068 | 0.00586 | -0.037 | -11.548
-2 | -0.007 | 0.0056 | -0.037 | -1.264
-1.5 | 0.054 | 0.00538 | -0.038 | 9.968
-1 | 0.115 | 0.00529 | -0.038 | 21.658
-0.5 | 0.175 | 0.00519 | -0.039 | 33.833
0 | 0.236 | 0.00513 | -0.039 | 46.031
0.5 | 0.297 | 0.00515 | -0.04 | 57.648
1 | 0.358 | 0.0052 | -0.04 | 68.893
1.5 | 0.419 | 0.00528 | -0.041 | 79.245
2 | 0.478 | 0.00543 | -0.041 | 88.084
2.5 | 0.539 | 0.00572 | -0.042 | 94.198
3 | 0.599 | 0.00597 | -0.043 | 100.324
3.5 | 0.659 | 0.00623 | -0.043 | 105.752
4 | 0.718 | 0.00656 | -0.044 | 109.423
4.5 | 0.777 | 0.00709 | -0.044 | 109.542
5 | 0.835 | 0.00761 | -0.045 | 109.772
5.5 | 0.892 | 0.008 | -0.045 | 111.524
6 | 0.948 | 0.00884 | -0.046 | 107.194
6.5 | 1.002 | 0.00925 | -0.046 | 108.286
7 | 1.055 | 0.00968 | -0.047 | 108.936
7.5 | 1.099 | 0.00997 | -0.047 | 110.269
8 | 1.143 | 0.01044 | -0.047 | 109.49
8.5 | 1.186 | 0.01079 | -0.048 | 109.894
9 | 1.223 | 0.01136 | -0.048 | 107.622
9.5 | 1.255 | 0.01193 | -0.049 | 105.214
10 | 1.284 | 0.01263 | -0.049 | 101.619
10.5 | 1.307 | 0.01338 | -0.049 | 97.684
11 | 1.325 | 0.01419 | -0.05 | 93.406
11.5 | 1.339 | 0.01501 | -0.05 | 89.212
12 | 1.347 | 0.01605 | -0.05 | 83.931
12.5 | 1.349 | 0.01719 | -0.051 | 78.474
13 | 1.346 | 0.01842 | -0.051 | 73.085
13.5 | 1.333 | 0.01989 | -0.051 | 67.007
14 | 1.312 | 0.02166 | -0.052 | 60.589
14.5 | 1.287 | 0.02356 | -0.052 | 54.625
15 | 1.257 | 0.02544 | -0.052 | 49.417
15.5 | 1.221 | 0.02845 | -0.052 | 42.904
16 | 1.182 | 0.03111 | -0.052 | 38.004
16.5 | 1.14 | 0.03481 | -0.052 | 32.737
17 | 1.092 | 0.04051 | -0.052 | 26.951
17.5 | 1.041 | 0.04767 | -0.052 | 21.842

## 116. Re 12M Mach 0.10 (2)
BIGFOIL.COM POLAR EXPORT
NACA63-314 a=0.5
NACA63-314 a=0.5 |  |  |  | Cl Max: | 1.786 | at alpha= | 20 | deg
XFOIL ncrit=9 |  |  |  | L/D Max: | 129.343 | at alpha= | 9 | deg
Re: | 12000000 |  |  | Cd Min: | 0.05534 | at alpha= | 20 | deg
Mach: | 0.1 |  |  | Cl=0 at alpha= | -1.9805 | deg
|  |  |  | @ Cl=0.1, Cd= | 0.0045633
|  |  |  | @ Cl=0.4, Cd= | 0.0040738
|  |  |  | @ Cl=0.6, Cd= | 0.0048972
alpha (deg) | Cl | Cd | Cm | Cl/Cd
-20 | -1.6778 | 0.03237 | -0.0626 | -51.8319
-19.5 | -1.6716 | 0.02844 | -0.0625 | -58.7764
-19 | -1.6624 | 0.02516 | -0.0615 | -66.0731
-18.5 | -1.651 | 0.02243 | -0.0596 | -73.6068
-18 | -1.6416 | 0.02003 | -0.0566 | -81.9571
-17.5 | -1.6324 | 0.01854 | -0.0518 | -88.0475
-17 | -1.6241 | 0.01735 | -0.0453 | -93.6081
-16.5 | -1.5912 | 0.01629 | -0.0425 | -97.6796
-16 | -1.5517 | 0.01537 | -0.0405 | -100.9564
-15.5 | -1.5079 | 0.01458 | -0.0389 | -103.4225
-15 | -1.4613 | 0.01387 | -0.0377 | -105.3569
-14.5 | -1.4126 | 0.01322 | -0.0368 | -106.8533
-14 | -1.3626 | 0.01261 | -0.036 | -108.0571
-13.5 | -1.3114 | 0.01205 | -0.0354 | -108.8299
-13 | -1.2591 | 0.01153 | -0.0349 | -109.2021
-12.5 | -1.2068 | 0.01094 | -0.0345 | -110.3108
-12 | -1.1536 | 0.0104 | -0.0341 | -110.9231
-11.5 | -1.0997 | 0.00989 | -0.0339 | -111.1931
-11 | -1.045 | 0.00941 | -0.0337 | -111.0521
-10.5 | -0.9894 | 0.00903 | -0.0337 | -109.5681
-10 | -0.9333 | 0.00868 | -0.0338 | -107.523
-9.5 | -0.8767 | 0.00836 | -0.0339 | -104.8684
-9 | -0.82 | 0.00801 | -0.0341 | -102.372
-8.5 | -0.7631 | 0.00766 | -0.0343 | -99.6214
-8 | -0.7057 | 0.00738 | -0.0345 | -95.6233
-7.5 | -0.6478 | 0.00713 | -0.0349 | -90.8555
-7 | -0.5899 | 0.00688 | -0.0352 | -85.7413
-6.5 | -0.5318 | 0.00663 | -0.0356 | -80.2112
-6 | -0.4733 | 0.00645 | -0.0361 | -73.3798
-5.5 | -0.4148 | 0.00623 | -0.0366 | -66.5811
-5 | -0.3561 | 0.00607 | -0.0371 | -58.6656
-4.5 | -0.2972 | 0.00589 | -0.0376 | -50.4584
-4 | -0.2383 | 0.00574 | -0.0382 | -41.5157
-3.5 | -0.1792 | 0.00557 | -0.0387 | -32.1724
-3 | -0.1203 | 0.00539 | -0.0393 | -22.3191
-2.5 | -0.0613 | 0.00518 | -0.04 | -11.834
-2 | -0.0023 | 0.00496 | -0.0406 | -0.46371
-1.5 | 0.0567 | 0.00474 | -0.0413 | 11.962
-1 | 0.1155 | 0.0045 | -0.0419 | 25.6667
-0.5 | 0.1741 | 0.0042 | -0.0427 | 41.4524
0 | 0.2331 | 0.004 | -0.0434 | 58.275
0.5 | 0.2924 | 0.00399 | -0.0441 | 73.2832
1 | 0.3516 | 0.004 | -0.0449 | 87.9
1.5 | 0.4106 | 0.00409 | -0.0455 | 100.3912
2 | 0.4693 | 0.00425 | -0.0462 | 110.4235
2.5 | 0.5281 | 0.00439 | -0.0469 | 120.2961
3 | 0.5856 | 0.00471 | -0.0474 | 124.3312
3.5 | 0.6402 | 0.00542 | -0.0477 | 118.1181
4 | 0.6962 | 0.00586 | -0.048 | 118.8055
4.5 | 0.7521 | 0.00626 | -0.0483 | 120.1438
5 | 0.8075 | 0.00668 | -0.0485 | 120.8832
5.5 | 0.863 | 0.00705 | -0.0487 | 122.4113
6 | 0.9176 | 0.00748 | -0.0487 | 122.6738
6.5 | 0.9725 | 0.00783 | -0.0488 | 124.2018
7 | 1.0273 | 0.00816 | -0.0489 | 125.8946
7.5 | 1.0816 | 0.00849 | -0.0489 | 127.3969
8 | 1.1356 | 0.00882 | -0.0488 | 128.7528
9 | 1.2404 | 0.00959 | -0.0482 | 129.3431
9.5 | 1.2907 | 0.01004 | -0.0475 | 128.5558
10 | 1.3403 | 0.01044 | -0.0468 | 128.3812
10.5 | 1.3856 | 0.01087 | -0.0452 | 127.4701
11 | 1.4312 | 0.01137 | -0.0439 | 125.8751
11.5 | 1.4754 | 0.01194 | -0.0423 | 123.5678
12 | 1.5141 | 0.0126 | -0.0399 | 120.1667
12.5 | 1.5319 | 0.01344 | -0.0339 | 113.9807
13 | 1.5564 | 0.01447 | -0.0298 | 107.5605
13.5 | 1.5837 | 0.01561 | -0.0266 | 101.4542
14 | 1.6097 | 0.01699 | -0.0237 | 94.744
14.5 | 1.6327 | 0.01868 | -0.0208 | 87.4036
15 | 1.6537 | 0.02063 | -0.0181 | 80.16
15.5 | 1.6767 | 0.0226 | -0.0159 | 74.1903
16 | 1.6973 | 0.02484 | -0.0138 | 68.3293
16.5 | 1.7146 | 0.02744 | -0.0119 | 62.4854
17 | 1.7267 | 0.03058 | -0.01 | 56.465
17.5 | 1.74 | 0.03388 | -0.0086 | 51.3577
18 | 1.754 | 0.0373 | -0.0077 | 47.0241
18.5 | 1.7664 | 0.04107 | -0.007 | 43.0095
19 | 1.7763 | 0.04525 | -0.0067 | 39.2552
19.5 | 1.7838 | 0.04989 | -0.0067 | 35.7547
20 | 1.786 | 0.05534 | -0.0073 | 32.2732

## 117. Re 12M Mach 0.25 (1)
BIGFOIL.COM POLAR EXPORT
NACA63-314 a=0.5
NACA63-314 a=0.5 |  |  |  | Cl Max: | 1.301 | at alpha= | 11 | deg
JavaFoil+Calcfoil stall+Eppler ext transition |  |  |  | L/D Max: | 110.594 | at alpha= | 5.5 | deg
Re: | 12000000 |  |  | Cd Min: | 0.00517 | at alpha= | 0 | deg
Mach: | 0.25 |  |  | Cl=0 at alpha= | -1.9436 | deg
|  |  |  | @ Cl=0.1, Cd= | 0.0053486
|  |  |  | @ Cl=0.4, Cd= | 0.0052761
|  |  |  | @ Cl=0.6, Cd= | 0.0060223
alpha (deg) | Cl | Cd | Cm | Cl/Cd
-16 | -0.518 | 0.13234 | -0.012 | -3.913
-15.5 | -0.57 | 0.12239 | -0.012 | -4.66
-15 | -0.623 | 0.10114 | -0.014 | -6.155
-14.5 | -0.667 | 0.09293 | -0.015 | -7.173
-14 | -0.713 | 0.07815 | -0.017 | -9.122
-13.5 | -0.738 | 0.07172 | -0.018 | -10.287
-13 | -0.818 | 0.03091 | -0.024 | -26.477
-12.5 | -0.847 | 0.02247 | -0.025 | -37.675
-12 | -0.87 | 0.01623 | -0.026 | -53.59
-11.5 | -0.872 | 0.01443 | -0.027 | -60.4
-11 | -0.876 | 0.01181 | -0.028 | -74.171
-10.5 | -0.867 | 0.01047 | -0.029 | -82.777
-10 | -0.847 | 0.00993 | -0.03 | -85.359
-9.5 | -0.817 | 0.00933 | -0.03 | -87.571
-9 | -0.782 | 0.0089 | -0.031 | -87.859
-8.5 | -0.742 | 0.00845 | -0.031 | -87.809
-8 | -0.698 | 0.00817 | -0.032 | -85.484
-7.5 | -0.651 | 0.00787 | -0.032 | -82.684
-7 | -0.6 | 0.00765 | -0.033 | -78.473
-6.5 | -0.547 | 0.00736 | -0.033 | -74.348
-6 | -0.492 | 0.00714 | -0.034 | -68.828
-5.5 | -0.434 | 0.00696 | -0.034 | -62.407
-5 | -0.375 | 0.00679 | -0.035 | -55.241
-4.5 | -0.315 | 0.00665 | -0.035 | -47.403
-4 | -0.255 | 0.00653 | -0.036 | -38.962
-3.5 | -0.193 | 0.0064 | -0.037 | -30.213
-3 | -0.132 | 0.00628 | -0.037 | -20.969
-2.5 | -0.07 | 0.00592 | -0.038 | -11.75
-2 | -0.007 | 0.00566 | -0.038 | -1.287
-1.5 | 0.055 | 0.00542 | -0.039 | 10.172
-1 | 0.118 | 0.00532 | -0.039 | 22.126
-0.5 | 0.18 | 0.00523 | -0.04 | 34.487
0 | 0.243 | 0.00517 | -0.04 | 46.98
0.5 | 0.305 | 0.00519 | -0.041 | 58.827
1 | 0.368 | 0.00524 | -0.041 | 70.174
1.5 | 0.43 | 0.00531 | -0.042 | 80.985
2 | 0.491 | 0.00549 | -0.043 | 89.499
2.5 | 0.553 | 0.00581 | -0.043 | 95.217
3 | 0.615 | 0.00609 | -0.044 | 101.02
3.5 | 0.677 | 0.00636 | -0.044 | 106.383
4 | 0.738 | 0.00672 | -0.045 | 109.843
4.5 | 0.798 | 0.00733 | -0.045 | 108.818
5 | 0.857 | 0.00782 | -0.046 | 109.555
5.5 | 0.916 | 0.00828 | -0.046 | 110.594
6 | 0.972 | 0.00921 | -0.047 | 105.583
6.5 | 1.027 | 0.00977 | -0.048 | 105.084
7 | 1.072 | 0.00997 | -0.048 | 107.486
7.5 | 1.118 | 0.01046 | -0.048 | 106.848
8 | 1.161 | 0.01099 | -0.049 | 105.685
8.5 | 1.201 | 0.01146 | -0.049 | 104.817
9 | 1.235 | 0.01214 | -0.049 | 101.672
9.5 | 1.262 | 0.01284 | -0.05 | 98.257
10 | 1.282 | 0.01364 | -0.05 | 94.037
10.5 | 1.295 | 0.01463 | -0.05 | 88.554
11 | 1.301 | 0.01565 | -0.051 | 83.108
11.5 | 1.298 | 0.01672 | -0.051 | 77.64
12 | 1.287 | 0.01819 | -0.051 | 70.723
12.5 | 1.266 | 0.01975 | -0.052 | 64.109
13 | 1.236 | 0.02177 | -0.052 | 56.795
13.5 | 1.19 | 0.02402 | -0.052 | 49.529
14 | 1.131 | 0.02681 | -0.052 | 42.194
14.5 | 1.063 | 0.03045 | -0.052 | 34.903
15 | 0.978 | 0.03859 | -0.051 | 25.333
15.5 | 0.889 | 0.04766 | -0.05 | 18.646
16 | 0.75 | 0.09288 | -0.042 | 8.074

## 118. Re 12M Mach 0.25 (2)
BIGFOIL.COM POLAR EXPORT
NACA63-314 a=0.5
NACA63-314 a=0.5 |  |  |  | Cl Max: | 1.7199 | at alpha= | 18 | deg
XFOIL ncrit=9 |  |  |  | L/D Max: | 128.79 | at alpha= | 3 | deg
Re: | 12000000 |  |  | Cd Min: | 0.08219 | at alpha= | -20 | deg
Mach: | 0.25 |  |  | Cl=0 at alpha= | -1.9836 | deg
|  |  |  | @ Cl=0.1, Cd= | 0.0045951
|  |  |  | @ Cl=0.4, Cd= | 0.0040527
|  |  |  | @ Cl=0.6, Cd= | 0.0046757
alpha (deg) | Cl | Cd | Cm | Cl/Cd
-20 | -1.4069 | 0.08219 | -0.0486 | -17.1177
-19.5 | -1.4725 | 0.06544 | -0.0607 | -22.5015
-19 | -1.509 | 0.05385 | -0.068 | -28.0223
-18.5 | -1.5426 | 0.04378 | -0.0734 | -35.2353
-17 | -1.5535 | 0.02691 | -0.0758 | -57.7295
-16.5 | -1.5539 | 0.02303 | -0.0731 | -67.4729
-16 | -1.5463 | 0.02029 | -0.069 | -76.21
-15.5 | -1.5366 | 0.01842 | -0.063 | -83.4202
-15 | -1.5167 | 0.01707 | -0.0567 | -88.8518
-14.5 | -1.4743 | 0.01591 | -0.0533 | -92.665
-14 | -1.4273 | 0.01482 | -0.0504 | -96.309
-13.5 | -1.3762 | 0.01388 | -0.048 | -99.1499
-13 | -1.3223 | 0.01306 | -0.0461 | -101.2481
-12.5 | -1.2667 | 0.01232 | -0.0444 | -102.8166
-12 | -1.2096 | 0.01166 | -0.043 | -103.7393
-11.5 | -1.1534 | 0.01088 | -0.0417 | -106.011
-11 | -1.0957 | 0.01021 | -0.0406 | -107.3164
-10.5 | -1.0368 | 0.00967 | -0.0397 | -107.2182
-10 | -0.9772 | 0.00919 | -0.0391 | -106.333
-9.5 | -0.9171 | 0.00876 | -0.0386 | -104.6918
-9 | -0.8567 | 0.00839 | -0.0382 | -102.1097
-8.5 | -0.7962 | 0.00802 | -0.038 | -99.2768
-8 | -0.7358 | 0.00764 | -0.0378 | -96.3089
-7.5 | -0.675 | 0.00733 | -0.0377 | -92.0873
-7 | -0.6139 | 0.00707 | -0.0378 | -86.8317
-6.5 | -0.5529 | 0.00679 | -0.0379 | -81.4286
-6 | -0.4918 | 0.00655 | -0.0382 | -75.084
-5.5 | -0.4305 | 0.00635 | -0.0385 | -67.7953
-5 | -0.3693 | 0.00613 | -0.0388 | -60.2447
-4.5 | -0.3079 | 0.00597 | -0.0392 | -51.5745
-4 | -0.2466 | 0.00579 | -0.0397 | -42.5907
-3.5 | -0.1853 | 0.00562 | -0.0402 | -32.9715
-3 | -0.1241 | 0.00546 | -0.0408 | -22.7289
-2.5 | -0.063 | 0.00522 | -0.0413 | -12.069
-2 | -0.002 | 0.005 | -0.0419 | -0.4
-1.5 | 0.0591 | 0.00477 | -0.0426 | 12.3899
-1 | 0.1199 | 0.00451 | -0.0433 | 26.5854
-0.5 | 0.1805 | 0.0042 | -0.0441 | 42.9762
0 | 0.2415 | 0.00401 | -0.0448 | 60.2244
0.5 | 0.3029 | 0.004 | -0.0455 | 75.725
1 | 0.3642 | 0.004 | -0.0463 | 91.05
1.5 | 0.4253 | 0.00409 | -0.047 | 103.9853
2 | 0.4861 | 0.00426 | -0.0476 | 114.108
2.5 | 0.547 | 0.0044 | -0.0483 | 124.3182
3 | 0.6066 | 0.00471 | -0.0488 | 128.7898
3.5 | 0.6627 | 0.00548 | -0.049 | 120.9307
4 | 0.7206 | 0.00595 | -0.0492 | 121.1092
4.5 | 0.7783 | 0.00638 | -0.0493 | 121.9906
5 | 0.8355 | 0.00684 | -0.0494 | 122.1491
5.5 | 0.8925 | 0.00727 | -0.0493 | 122.7648
6 | 0.9489 | 0.00773 | -0.0491 | 122.7555
6.5 | 1.0061 | 0.00808 | -0.0489 | 124.5173
7 | 1.0629 | 0.00844 | -0.0487 | 125.936
7.5 | 1.119 | 0.00882 | -0.0482 | 126.8707
8 | 1.1743 | 0.00922 | -0.0476 | 127.3644
8.5 | 1.2288 | 0.00964 | -0.0469 | 127.4689
9 | 1.2811 | 0.01014 | -0.0457 | 126.3412
9.5 | 1.3328 | 0.01061 | -0.0444 | 125.6173
10 | 1.3805 | 0.01117 | -0.0424 | 123.59
10.5 | 1.424 | 0.01162 | -0.0395 | 122.5473
11 | 1.4606 | 0.01229 | -0.0356 | 118.8446
11.5 | 1.4826 | 0.01322 | -0.0297 | 112.1483
12 | 1.5074 | 0.0145 | -0.0251 | 103.9586
12.5 | 1.5367 | 0.01586 | -0.0215 | 96.8916
13 | 1.5649 | 0.01745 | -0.0181 | 89.6791
13.5 | 1.5883 | 0.01949 | -0.0147 | 81.4931
14 | 1.6128 | 0.02162 | -0.0118 | 74.5976
14.5 | 1.636 | 0.02399 | -0.0091 | 68.1951
15 | 1.6516 | 0.02702 | -0.0064 | 61.1251
15.5 | 1.6689 | 0.03012 | -0.0041 | 55.4084
16 | 1.6853 | 0.03354 | -0.0023 | 50.2475
16.5 | 1.7001 | 0.03733 | -0.0008 | 45.5425
17 | 1.7112 | 0.04169 | 0.0003 | 41.0458
17.5 | 1.7118 | 0.04731 | 0.0008 | 36.1826
18 | 1.7199 | 0.05251 | 0.0009 | 32.7538
18.5 | 1.7197 | 0.05886 | 0.0003 | 29.2168
19 | 1.7182 | 0.06575 | -0.001 | 26.1323
19.5 | 1.7127 | 0.07345 | -0.0031 | 23.3179
20 | 1.7021 | 0.08216 | -0.0062 | 20.7169

## 119. Re 12M Mach 0.50 (1)
BIGFOIL.COM POLAR EXPORT
NACA63-314 a=0.5
NACA63-314 a=0.5 |  |  |  | Cl Max: | 1.208 | at alpha= | 20 | deg
JavaFoil+Calcfoil stall+Eppler ext transition |  |  |  | L/D Max: | 108.412 | at alpha= | 3.5 | deg
Re: | 12000000 |  |  | Cd Min: | 0.0053 | at alpha= | 0 | deg
Mach: | 0.5 |  |  | Cl=0 at alpha= | -1.9429 | deg
|  |  |  | @ Cl=0.1, Cd= | 0.0055431
|  |  |  | @ Cl=0.4, Cd= | 0.0054459
|  |  |  | @ Cl=0.6, Cd= | 0.0060952
alpha (deg) | Cl | Cd | Cm | Cl/Cd
-20 | -1.007 | 0.15493 | -0.015 | -6.497
-19.5 | -0.979 | 0.14921 | -0.015 | -6.561
-19 | -0.949 | 0.14497 | -0.015 | -6.549
-18.5 | -0.921 | 0.13952 | -0.015 | -6.602
-18 | -0.893 | 0.13614 | -0.015 | -6.557
-17.5 | -0.871 | 0.12466 | -0.016 | -6.984
-17 | -0.842 | 0.11937 | -0.016 | -7.055
-16.5 | -0.812 | 0.11462 | -0.016 | -7.084
-16 | -0.782 | 0.1123 | -0.015 | -6.96
-15.5 | -0.757 | 0.10164 | -0.016 | -7.451
-15 | -0.731 | 0.10207 | -0.017 | -7.162
-14.5 | -0.701 | 0.09899 | -0.016 | -7.083
-14 | -0.669 | 0.10407 | -0.015 | -6.427
-13.5 | -0.66 | 0.07419 | -0.02 | -8.898
-13 | -0.677 | 0.03943 | -0.026 | -17.174
-12.5 | -0.588 | 0.08552 | -0.017 | -6.879
-12 | -0.563 | 0.07699 | -0.018 | -7.309
-11.5 | -0.57 | 0.04533 | -0.025 | -12.567
-11 | -0.571 | 0.02581 | -0.029 | -22.139
-10.5 | -0.566 | 0.01533 | -0.031 | -36.943
-10 | -0.449 | 0.06685 | -0.017 | -6.71
-9.5 | -0.425 | 0.05726 | -0.02 | -7.421
-9 | -0.462 | 0.01571 | -0.032 | -29.403
-8.5 | -0.366 | 0.05476 | -0.018 | -6.681
-8 | -0.383 | 0.04988 | -0.02 | -7.676
-7.5 | -0.625 | 0.00957 | -0.036 | -65.36
-7 | -0.617 | 0.00876 | -0.037 | -70.432
-6.5 | -0.581 | 0.00835 | -0.037 | -69.613
-6 | -0.533 | 0.00795 | -0.038 | -67.06
-5.5 | -0.476 | 0.0076 | -0.038 | -62.638
-5 | -0.414 | 0.00731 | -0.039 | -56.585
-4.5 | -0.349 | 0.00704 | -0.04 | -49.587
-4 | -0.283 | 0.00686 | -0.04 | -41.227
-3.5 | -0.215 | 0.0067 | -0.041 | -32.154
-3 | -0.147 | 0.00653 | -0.041 | -22.48
-2.5 | -0.078 | 0.00615 | -0.042 | -12.635
-2 | -0.008 | 0.00594 | -0.043 | -1.368
-1.5 | 0.062 | 0.00563 | -0.043 | 10.952
-1 | 0.132 | 0.00547 | -0.044 | 24.065
-0.5 | 0.202 | 0.00542 | -0.045 | 37.22
0 | 0.271 | 0.0053 | -0.045 | 51.181
0.5 | 0.341 | 0.00537 | -0.046 | 63.624
1 | 0.411 | 0.00546 | -0.046 | 75.285
1.5 | 0.481 | 0.00556 | -0.047 | 86.543
2 | 0.549 | 0.00577 | -0.048 | 95.155
2.5 | 0.618 | 0.00621 | -0.048 | 99.524
3 | 0.687 | 0.00654 | -0.049 | 105.071
3.5 | 0.756 | 0.00697 | -0.049 | 108.412
4 | 0.823 | 0.00771 | -0.05 | 106.66
4.5 | 0.889 | 0.00856 | -0.051 | 103.777
5 | 0.945 | 0.00911 | -0.051 | 103.754
5.5 | 1.001 | 0.0103 | -0.051 | 97.211
6 | 1.055 | 0.01099 | -0.052 | 95.987
6.5 | 1.103 | 0.01171 | -0.052 | 94.233
7 | 1.144 | 0.01252 | -0.053 | 91.324
7.5 | 1.172 | 0.01348 | -0.053 | 86.978
8 | 1.183 | 0.01474 | -0.053 | 80.238
8.5 | 1.16 | 0.01609 | -0.054 | 72.094
9 | 1.007 | 0.01837 | -0.054 | 54.824
9.5 | 0.749 | 0.0205 | -0.054 | 36.534
10 | 0.777 | 0.02245 | -0.054 | 34.626
10.5 | 0.809 | 0.02305 | -0.055 | 35.092
11 | 0.824 | 0.02939 | -0.054 | 28.044
11.5 | 0.869 | 0.02499 | -0.056 | 34.796
12 | 0.894 | 0.02868 | -0.056 | 31.172
12.5 | 0.903 | 0.03812 | -0.054 | 23.693
13 | 0.906 | 0.05146 | -0.052 | 17.611
13.5 | 0.969 | 0.03826 | -0.056 | 25.316
14 | 0.984 | 0.04684 | -0.055 | 20.997
14.5 | 0.991 | 0.06013 | -0.053 | 16.476
15 | 0.993 | 0.07213 | -0.051 | 13.766
15.5 | 1.06 | 0.05746 | -0.055 | 18.446
16 | 1.075 | 0.06792 | -0.055 | 15.829
16.5 | 1.019 | 0.1216 | -0.041 | 8.378
17 | 1.05 | 0.12637 | -0.043 | 8.307
17.5 | 1.09 | 0.1226 | -0.046 | 8.89
18 | 1.116 | 0.13038 | -0.046 | 8.557
18.5 | 1.125 | 0.15373 | -0.042 | 7.315
19 | 1.155 | 0.15689 | -0.044 | 7.362
19.5 | 1.186 | 0.16003 | -0.046 | 7.411
20 | 1.208 | 0.18126 | -0.045 | 6.664

## 120. Re 12M Mach 0.50 (2)
BIGFOIL.COM POLAR EXPORT
NACA63-314 a=0.5
NACA63-314 a=0.5 |  |  |  | Cl Max: | 1.4293 | at alpha= | 10.5 | deg
XFOIL ncrit=9 |  |  |  | L/D Max: | 146.195 | at alpha= | 3 | deg
Re: | 12000000 |  |  | Cd Min: | 0.13595 | at alpha= | 15.5 | deg
Mach: | 0.5 |  |  | Cl=0 at alpha= | -99 | deg
|  |  |  | @ Cl=0.1, Cd= | 0.00407
|  |  |  | @ Cl=0.4, Cd= | 0.0040669
|  |  |  | @ Cl=0.6, Cd= | 0.0044355
alpha (deg) | Cl | Cd | Cm | Cl/Cd
0 | 0.2801 | 0.00407 | -0.0511 | 68.8206
0.5 | 0.3509 | 0.00406 | -0.0519 | 86.4286
1 | 0.4217 | 0.00407 | -0.0527 | 103.6118
1.5 | 0.4927 | 0.00415 | -0.0534 | 118.7229
2 | 0.5632 | 0.00432 | -0.0541 | 130.3704
2.5 | 0.6333 | 0.00454 | -0.0546 | 139.4934
3 | 0.7032 | 0.00481 | -0.055 | 146.1954
3.5 | 0.7656 | 0.00577 | -0.0544 | 132.6863
4 | 0.8297 | 0.00647 | -0.0538 | 128.238
4.5 | 0.8943 | 0.00707 | -0.0529 | 126.4922
5 | 0.9567 | 0.00776 | -0.0516 | 123.2861
5.5 | 1.0182 | 0.00842 | -0.0498 | 120.9264
6 | 1.0813 | 0.00896 | -0.0479 | 120.6808
6.5 | 1.1431 | 0.00949 | -0.0455 | 120.4531
7 | 1.2025 | 0.01006 | -0.0424 | 119.5328
7.5 | 1.2533 | 0.01075 | -0.0379 | 116.586
8 | 1.2807 | 0.01171 | -0.0299 | 109.3681
8.5 | 1.3157 | 0.01308 | -0.024 | 100.5887
9 | 1.3534 | 0.01466 | -0.0187 | 92.3192
9.5 | 1.389 | 0.01633 | -0.0132 | 85.0582
10.5 | 1.4293 | 0.023 | -0.0025 | 62.1435
11 | 1.4132 | 0.02883 | 0.0029 | 49.0184
11.5 | 1.3857 | 0.0361 | 0.0067 | 38.385
12 | 1.3576 | 0.04422 | 0.0086 | 30.701
12.5 | 1.3036 | 0.05567 | 0.0076 | 23.4166
13 | 1.2715 | 0.06658 | 0.0045 | 19.0973
13.5 | 1.2348 | 0.07928 | -0.0012 | 15.5752
14 | 1.2017 | 0.09288 | -0.0087 | 12.9382
14.5 | 1.1717 | 0.10727 | -0.0176 | 10.9229
15 | 1.1474 | 0.1218 | -0.0271 | 9.4204
15.5 | 1.1294 | 0.13595 | -0.0365 | 8.3075

## 121. Re 14M Mach 0.00 (1)
BIGFOIL.COM POLAR EXPORT
NACA63-314 a=0.5
NACA63-314 a=0.5 |  |  |  | Cl Max: | 1.361 | at alpha= | 13 | deg
JavaFoil+Calcfoil stall+Eppler ext transition |  |  |  | L/D Max: | 113.362 | at alpha= | 8 | deg
Re: | 14000000 |  |  | Cd Min: | 0.00514 | at alpha= | 0.5 | deg
Mach: | 0 |  |  | Cl=0 at alpha= | -1.9417 | deg
|  |  |  | @ Cl=0.1, Cd= | 0.0053375
|  |  |  | @ Cl=0.4, Cd= | 0.0052893
|  |  |  | @ Cl=0.6, Cd= | 0.0060293
alpha (deg) | Cl | Cd | Cm | Cl/Cd
-18 | -0.735 | 0.13291 | -0.012 | -5.533
-17.5 | -0.764 | 0.11277 | -0.014 | -6.778
-17 | -0.786 | 0.10461 | -0.015 | -7.514
-16.5 | -0.808 | 0.09545 | -0.016 | -8.465
-16 | -0.871 | 0.05554 | -0.019 | -15.678
-15.5 | -0.892 | 0.04893 | -0.02 | -18.225
-15 | -0.937 | 0.0305 | -0.022 | -30.737
-14.5 | -0.953 | 0.02652 | -0.022 | -35.954
-14 | -0.975 | 0.02025 | -0.023 | -48.179
-13.5 | -0.981 | 0.01695 | -0.024 | -57.89
-13 | -0.982 | 0.01405 | -0.025 | -69.917
-12.5 | -0.974 | 0.01262 | -0.026 | -77.183
-12 | -0.961 | 0.01162 | -0.026 | -82.769
-11.5 | -0.947 | 0.01039 | -0.027 | -91.166
-11 | -0.924 | 0.00996 | -0.028 | -92.781
-10.5 | -0.893 | 0.0095 | -0.028 | -93.95
-10 | -0.858 | 0.00892 | -0.029 | -96.171
-9.5 | -0.82 | 0.00856 | -0.029 | -95.772
-9 | -0.778 | 0.00819 | -0.03 | -94.991
-8.5 | -0.734 | 0.00793 | -0.03 | -92.618
-8 | -0.687 | 0.00772 | -0.031 | -89.064
-7.5 | -0.638 | 0.00748 | -0.031 | -85.304
-7 | -0.587 | 0.00728 | -0.032 | -80.555
-6.5 | -0.533 | 0.00706 | -0.032 | -75.548
-6 | -0.478 | 0.00689 | -0.033 | -69.375
-5.5 | -0.422 | 0.00674 | -0.033 | -62.597
-5 | -0.364 | 0.00657 | -0.034 | -55.403
-4.5 | -0.306 | 0.00645 | -0.034 | -47.403
-4 | -0.247 | 0.00635 | -0.035 | -38.857
-3.5 | -0.187 | 0.00622 | -0.035 | -30.132
-3 | -0.128 | 0.00614 | -0.036 | -20.774
-2.5 | -0.067 | 0.0058 | -0.036 | -11.612
-2 | -0.007 | 0.00563 | -0.037 | -1.252
-1.5 | 0.053 | 0.00543 | -0.037 | 9.838
-1 | 0.114 | 0.00531 | -0.038 | 21.456
-0.5 | 0.175 | 0.00522 | -0.039 | 33.453
0 | 0.235 | 0.00515 | -0.039 | 45.644
0.5 | 0.296 | 0.00514 | -0.04 | 57.463
1 | 0.356 | 0.00521 | -0.04 | 68.335
1.5 | 0.417 | 0.00532 | -0.041 | 78.353
2 | 0.476 | 0.00557 | -0.041 | 85.485
2.5 | 0.536 | 0.00579 | -0.042 | 92.623
3 | 0.596 | 0.00601 | -0.042 | 99.104
3.5 | 0.656 | 0.0063 | -0.043 | 104.019
4 | 0.715 | 0.00666 | -0.043 | 107.232
4.5 | 0.773 | 0.0071 | -0.044 | 108.822
5 | 0.831 | 0.00747 | -0.044 | 111.163
5.5 | 0.888 | 0.00785 | -0.045 | 113.086
6 | 0.943 | 0.00854 | -0.046 | 110.431
6.5 | 0.998 | 0.00899 | -0.046 | 110.976
7 | 1.05 | 0.0094 | -0.047 | 111.722
7.5 | 1.101 | 0.00988 | -0.047 | 111.407
8 | 1.142 | 0.01007 | -0.047 | 113.362
8.5 | 1.184 | 0.01054 | -0.048 | 112.338
9 | 1.222 | 0.01099 | -0.048 | 111.17
9.5 | 1.255 | 0.01151 | -0.048 | 109.045
10 | 1.285 | 0.01212 | -0.049 | 106.029
10.5 | 1.309 | 0.01285 | -0.049 | 101.917
11 | 1.33 | 0.01361 | -0.05 | 97.71
11.5 | 1.345 | 0.01438 | -0.05 | 93.497
12 | 1.356 | 0.01525 | -0.05 | 88.905
12.5 | 1.36 | 0.01641 | -0.051 | 82.883
13 | 1.361 | 0.01747 | -0.051 | 77.892
13.5 | 1.351 | 0.01877 | -0.051 | 71.99
14 | 1.335 | 0.02037 | -0.051 | 65.534
14.5 | 1.315 | 0.02207 | -0.052 | 59.556
15 | 1.289 | 0.02409 | -0.052 | 53.514
15.5 | 1.259 | 0.02637 | -0.052 | 47.751
16 | 1.226 | 0.02875 | -0.052 | 42.663
16.5 | 1.189 | 0.03188 | -0.052 | 37.295
17 | 1.149 | 0.03599 | -0.052 | 31.918
17.5 | 1.107 | 0.04025 | -0.052 | 27.512
18 | 1.064 | 0.04578 | -0.052 | 23.229

## 122. Re 14M Mach 0.00 (2)
BIGFOIL.COM POLAR EXPORT
NACA63-314 a=0.5
NACA63-314 a=0.5 |  |  |  | Cl Max: | 1.8138 | at alpha= | 20 | deg
XFOIL ncrit=9 |  |  |  | L/D Max: | 132.86 | at alpha= | 9 | deg
Re: | 14000000 |  |  | Cd Min: | 0.04939 | at alpha= | 20 | deg
Mach: | 0 |  |  | Cl=0 at alpha= | -1.9787 | deg
|  |  |  | @ Cl=0.1, Cd= | 0.0045556
|  |  |  | @ Cl=0.4, Cd= | 0.004078
|  |  |  | @ Cl=0.6, Cd= | 0.0051098
alpha (deg) | Cl | Cd | Cm | Cl/Cd
-20 | -1.7188 | 0.02643 | -0.0591 | -65.0322
-19.5 | -1.7072 | 0.02364 | -0.0578 | -72.2166
-19 | -1.6937 | 0.02132 | -0.0558 | -79.4418
-18.5 | -1.6792 | 0.01942 | -0.0529 | -86.4676
-18 | -1.6706 | 0.01807 | -0.048 | -92.4516
-17.5 | -1.6601 | 0.01703 | -0.0419 | -97.4809
-17 | -1.627 | 0.01604 | -0.0394 | -101.4339
-16.5 | -1.5889 | 0.01512 | -0.0376 | -105.086
-16 | -1.5465 | 0.01433 | -0.0362 | -107.9204
-15.5 | -1.5012 | 0.01363 | -0.0352 | -110.1394
-15 | -1.4537 | 0.013 | -0.0344 | -111.8231
-14.5 | -1.4047 | 0.01244 | -0.0338 | -112.918
-14 | -1.3545 | 0.01191 | -0.0333 | -113.728
-13.5 | -1.3033 | 0.0114 | -0.033 | -114.3246
-13 | -1.2512 | 0.01093 | -0.0328 | -114.4739
-12.5 | -1.1986 | 0.01047 | -0.0326 | -114.4795
-12 | -1.1456 | 0.00997 | -0.0325 | -114.9047
-11.5 | -1.092 | 0.0095 | -0.0324 | -114.9474
-11 | -1.038 | 0.00905 | -0.0324 | -114.6961
-10.5 | -0.9829 | 0.00868 | -0.0325 | -113.2373
-9 | -0.8148 | 0.00775 | -0.0332 | -105.1355
-8.5 | -0.7583 | 0.00744 | -0.0335 | -101.922
-8 | -0.7014 | 0.00715 | -0.0339 | -98.0979
-7.5 | -0.644 | 0.00693 | -0.0343 | -92.9293
-7 | -0.5865 | 0.00669 | -0.0347 | -87.6682
-6.5 | -0.5288 | 0.00646 | -0.0352 | -81.8576
-6 | -0.4707 | 0.00627 | -0.0357 | -75.0718
-5.5 | -0.4126 | 0.00608 | -0.0362 | -67.8618
-5 | -0.3543 | 0.0059 | -0.0367 | -60.0508
-4.5 | -0.2958 | 0.00576 | -0.0373 | -51.3542
-4 | -0.2371 | 0.0056 | -0.0379 | -42.3393
-3.5 | -0.1785 | 0.00545 | -0.0385 | -32.7523
-3 | -0.1198 | 0.00529 | -0.0391 | -22.6465
-2.5 | -0.0612 | 0.00508 | -0.0397 | -12.0472
-2 | -0.0025 | 0.00489 | -0.0403 | -0.51125
-1.5 | 0.0562 | 0.00472 | -0.041 | 11.9068
-1 | 0.1148 | 0.0045 | -0.0417 | 25.5111
-0.5 | 0.1733 | 0.00425 | -0.0424 | 40.7765
0 | 0.2316 | 0.00397 | -0.0432 | 58.3375
0.5 | 0.2906 | 0.00397 | -0.0439 | 73.199
1 | 0.3493 | 0.004 | -0.0446 | 87.325
1.5 | 0.4078 | 0.00409 | -0.0453 | 99.7066
2 | 0.4662 | 0.00426 | -0.0459 | 109.4366
2.5 | 0.5244 | 0.00442 | -0.0466 | 118.6425
3 | 0.5806 | 0.00492 | -0.0471 | 118.0081
3.5 | 0.6358 | 0.00546 | -0.0474 | 116.4469
4 | 0.692 | 0.00584 | -0.0478 | 118.4932
4.5 | 0.7477 | 0.00621 | -0.0481 | 120.4026
5 | 0.8033 | 0.00657 | -0.0484 | 122.2679
5.5 | 0.8585 | 0.00693 | -0.0487 | 123.8817
6 | 0.913 | 0.00733 | -0.0488 | 124.5566
6.5 | 0.9681 | 0.00763 | -0.049 | 126.8807
7 | 1.0227 | 0.00794 | -0.0491 | 128.8035
7.5 | 1.0769 | 0.00826 | -0.0492 | 130.3753
8 | 1.1308 | 0.00856 | -0.0493 | 132.1028
8.5 | 1.1835 | 0.00894 | -0.0492 | 132.3826
9 | 1.2356 | 0.0093 | -0.049 | 132.8602
9.5 | 1.2865 | 0.00971 | -0.0486 | 132.4923
10 | 1.3366 | 0.01011 | -0.0481 | 132.2057
10.5 | 1.3844 | 0.01057 | -0.0472 | 130.9745
11 | 1.4272 | 0.0109 | -0.0453 | 130.9358
11.5 | 1.4747 | 0.01142 | -0.0446 | 129.1331
12 | 1.5164 | 0.01205 | -0.0429 | 125.8423
12.5 | 1.55 | 0.01274 | -0.0397 | 121.6641
13 | 1.5697 | 0.01352 | -0.0343 | 116.1021
13.5 | 1.5951 | 0.01449 | -0.0306 | 110.0828
14 | 1.6202 | 0.01569 | -0.0273 | 103.2632
14.5 | 1.6432 | 0.01718 | -0.0242 | 95.6461
15 | 1.6658 | 0.01884 | -0.0215 | 88.4183
15.5 | 1.6893 | 0.02059 | -0.0192 | 82.0447
16 | 1.7115 | 0.02253 | -0.017 | 75.9654
16.5 | 1.7295 | 0.02487 | -0.0149 | 69.5416
17 | 1.7435 | 0.02763 | -0.0129 | 63.1017
17.5 | 1.7578 | 0.03054 | -0.0113 | 57.5573
18 | 1.7739 | 0.03349 | -0.0101 | 52.9681
18.5 | 1.7863 | 0.03696 | -0.0092 | 48.3306
19 | 1.7993 | 0.04053 | -0.0086 | 44.3943
19.5 | 1.8098 | 0.04451 | -0.0083 | 40.6605
20 | 1.8138 | 0.04939 | -0.0084 | 36.724

## 123. Re 14M Mach 0.10 (1)
BIGFOIL.COM POLAR EXPORT
NACA63-314 a=0.5
NACA63-314 a=0.5 |  |  |  | Cl Max: | 1.351 | at alpha= | 12.5 | deg
JavaFoil+Calcfoil stall+Eppler ext transition |  |  |  | L/D Max: | 121.217 | at alpha= | 7.5 | deg
Re: | 14000000 |  |  | Cd Min: | 0.00514 | at alpha= | 0.5 | deg
Mach: | 0.1 |  |  | Cl=0 at alpha= | -1.9426 | deg
|  |  |  | @ Cl=0.1, Cd= | 0.0053395
|  |  |  | @ Cl=0.4, Cd= | 0.005292
|  |  |  | @ Cl=0.6, Cd= | 0.0060248
alpha (deg) | Cl | Cd | Cm | Cl/Cd
-18 | -0.689 | 0.1393 | -0.012 | -4.95
-17.5 | -0.715 | 0.12922 | -0.012 | -5.532
-17 | -0.745 | 0.1103 | -0.014 | -6.758
-16.5 | -0.774 | 0.09691 | -0.015 | -7.987
-16 | -0.809 | 0.07909 | -0.017 | -10.226
-15.5 | -0.844 | 0.06278 | -0.019 | -13.435
-15 | -0.892 | 0.04042 | -0.021 | -22.069
-14.5 | -0.921 | 0.03114 | -0.022 | -29.575
-14 | -0.951 | 0.02259 | -0.023 | -42.086
-13.5 | -0.962 | 0.01836 | -0.024 | -52.38
-13 | -0.967 | 0.0148 | -0.025 | -65.36
-12.5 | -0.964 | 0.01292 | -0.026 | -74.579
-12 | -0.952 | 0.01193 | -0.026 | -79.859
-11.5 | -0.939 | 0.01024 | -0.027 | -91.691
-11 | -0.921 | 0.01008 | -0.028 | -91.325
-10.5 | -0.891 | 0.00956 | -0.028 | -93.178
-10 | -0.857 | 0.00902 | -0.029 | -95.038
-9.5 | -0.82 | 0.00865 | -0.029 | -94.778
-9 | -0.779 | 0.00827 | -0.03 | -94.189
-8.5 | -0.736 | 0.008 | -0.03 | -91.925
-8 | -0.689 | 0.00774 | -0.031 | -89.042
-7.5 | -0.64 | 0.00752 | -0.031 | -85.143
-7 | -0.589 | 0.0073 | -0.032 | -80.698
-6.5 | -0.535 | 0.00707 | -0.032 | -75.735
-6 | -0.48 | 0.00691 | -0.033 | -69.53
-5.5 | -0.424 | 0.00676 | -0.033 | -62.718
-5 | -0.366 | 0.00658 | -0.034 | -55.625
-4.5 | -0.307 | 0.00646 | -0.034 | -47.586
-4 | -0.248 | 0.00636 | -0.035 | -39.006
-3.5 | -0.188 | 0.00622 | -0.036 | -30.258
-3 | -0.128 | 0.00612 | -0.036 | -20.931
-2.5 | -0.068 | 0.00583 | -0.037 | -11.606
-2 | -0.007 | 0.00563 | -0.037 | -1.257
-1.5 | 0.054 | 0.00543 | -0.038 | 9.882
-1 | 0.115 | 0.00531 | -0.038 | 21.564
-0.5 | 0.175 | 0.00522 | -0.039 | 33.623
0 | 0.236 | 0.00515 | -0.039 | 45.873
0.5 | 0.297 | 0.00514 | -0.04 | 57.752
1 | 0.358 | 0.00523 | -0.04 | 68.4
1.5 | 0.419 | 0.00532 | -0.041 | 78.763
2 | 0.478 | 0.00557 | -0.041 | 85.899
2.5 | 0.539 | 0.00579 | -0.042 | 93.057
3 | 0.599 | 0.00602 | -0.043 | 99.54
3.5 | 0.659 | 0.00631 | -0.043 | 104.464
4 | 0.718 | 0.00667 | -0.044 | 107.618
4.5 | 0.777 | 0.00712 | -0.044 | 109.154
5 | 0.835 | 0.0075 | -0.045 | 111.265
5.5 | 0.892 | 0.00787 | -0.045 | 113.414
6 | 0.948 | 0.00866 | -0.046 | 109.462
6.5 | 1.002 | 0.00907 | -0.046 | 110.501
7 | 1.055 | 0.00943 | -0.047 | 111.801
7.5 | 1.101 | 0.00908 | -0.047 | 121.217
8 | 1.145 | 0.01016 | -0.048 | 112.683
8.5 | 1.187 | 0.01064 | -0.048 | 111.575
9 | 1.225 | 0.01111 | -0.048 | 110.211
9.5 | 1.257 | 0.01165 | -0.049 | 107.913
10 | 1.285 | 0.01228 | -0.049 | 104.715
10.5 | 1.309 | 0.01303 | -0.049 | 100.425
11 | 1.327 | 0.01382 | -0.05 | 96.006
11.5 | 1.341 | 0.01464 | -0.05 | 91.549
12 | 1.349 | 0.01553 | -0.051 | 86.853
12.5 | 1.351 | 0.01675 | -0.051 | 80.643
13 | 1.348 | 0.01782 | -0.051 | 75.653
13.5 | 1.335 | 0.01923 | -0.051 | 69.426
14 | 1.314 | 0.02107 | -0.052 | 62.367
14.5 | 1.289 | 0.02276 | -0.052 | 56.648
15 | 1.258 | 0.02494 | -0.052 | 50.449
15.5 | 1.223 | 0.02744 | -0.052 | 44.568
16 | 1.185 | 0.03009 | -0.052 | 39.374
16.5 | 1.14 | 0.03439 | -0.052 | 33.144
17 | 1.095 | 0.03862 | -0.052 | 28.35
17.5 | 1.045 | 0.04511 | -0.052 | 23.173

## 124. Re 14M Mach 0.10 (2)
BIGFOIL.COM POLAR EXPORT
NACA63-314 a=0.5
NACA63-314 a=0.5 |  |  |  | Cl Max: | 1.8005 | at alpha= | 20 | deg
XFOIL ncrit=9 |  |  |  | L/D Max: | 132.417 | at alpha= | 9 | deg
Re: | 14000000 |  |  | Cd Min: | 0.0536 | at alpha= | 20 | deg
Mach: | 0.1 |  |  | Cl=0 at alpha= | -1.9797 | deg
|  |  |  | @ Cl=0.1, Cd= | 0.0045583
|  |  |  | @ Cl=0.4, Cd= | 0.004074
|  |  |  | @ Cl=0.6, Cd= | 0.0050674
alpha (deg) | Cl | Cd | Cm | Cl/Cd
-20 | -1.7061 | 0.02983 | -0.063 | -57.1941
-19.5 | -1.6979 | 0.02631 | -0.0624 | -64.5344
-19 | -1.6869 | 0.0234 | -0.0609 | -72.0897
-18 | -1.6615 | 0.01935 | -0.0548 | -85.8656
-17.5 | -1.6502 | 0.01794 | -0.0498 | -91.9844
-17 | -1.6345 | 0.01687 | -0.0442 | -96.888
-16.5 | -1.5991 | 0.01584 | -0.0416 | -100.9533
-16 | -1.5587 | 0.01492 | -0.0397 | -104.4705
-15.5 | -1.5145 | 0.0141 | -0.0382 | -107.4113
-15 | -1.4675 | 0.01337 | -0.037 | -109.7607
-14.5 | -1.4182 | 0.01275 | -0.0362 | -111.2314
-14 | -1.3676 | 0.01217 | -0.0355 | -112.3747
-13.5 | -1.3158 | 0.01163 | -0.0349 | -113.1384
-13 | -1.2631 | 0.01113 | -0.0345 | -113.4861
-12.5 | -1.2096 | 0.01065 | -0.0341 | -113.5775
-12 | -1.1559 | 0.01015 | -0.0339 | -113.8818
-11.5 | -1.1017 | 0.00965 | -0.0336 | -114.1658
-11 | -1.047 | 0.00918 | -0.0335 | -114.0523
-10.5 | -0.9914 | 0.00877 | -0.0335 | -113.0445
-10 | -0.9351 | 0.00843 | -0.0336 | -110.9253
-9.5 | -0.8783 | 0.00812 | -0.0337 | -108.165
-9 | -0.8213 | 0.00782 | -0.0339 | -105.0256
-8.5 | -0.7642 | 0.0075 | -0.0341 | -101.8933
-8 | -0.7068 | 0.00719 | -0.0344 | -98.3032
-7.5 | -0.6489 | 0.00696 | -0.0348 | -93.2328
-7 | -0.5907 | 0.00672 | -0.0352 | -87.9018
-6.5 | -0.5326 | 0.00648 | -0.0356 | -82.1914
-6 | -0.474 | 0.00629 | -0.036 | -75.3577
-5.5 | -0.4154 | 0.00611 | -0.0365 | -67.9869
-5 | -0.3566 | 0.00591 | -0.037 | -60.3384
-4.5 | -0.2977 | 0.00577 | -0.0376 | -51.5945
-4 | -0.2387 | 0.0056 | -0.0381 | -42.625
-3.5 | -0.1796 | 0.00546 | -0.0387 | -32.8938
-3 | -0.1205 | 0.0053 | -0.0393 | -22.7358
-2.5 | -0.0615 | 0.00509 | -0.0399 | -12.0825
-2 | -0.0024 | 0.00489 | -0.0406 | -0.4908
-1.5 | 0.0567 | 0.00472 | -0.0412 | 12.0127
-1 | 0.1156 | 0.0045 | -0.0419 | 25.6889
-0.5 | 0.1744 | 0.00425 | -0.0427 | 41.0353
0 | 0.2331 | 0.00397 | -0.0434 | 58.7154
0.5 | 0.2925 | 0.00397 | -0.0441 | 73.6776
1 | 0.3516 | 0.004 | -0.0449 | 87.9
1.5 | 0.4105 | 0.00409 | -0.0455 | 100.3667
2 | 0.4692 | 0.00426 | -0.0462 | 110.1408
2.5 | 0.5278 | 0.00443 | -0.0469 | 119.1422
3 | 0.5844 | 0.00491 | -0.0473 | 119.0224
3.5 | 0.6399 | 0.00547 | -0.0476 | 116.9835
4 | 0.6964 | 0.00585 | -0.048 | 119.0427
4.5 | 0.7524 | 0.00623 | -0.0483 | 120.7705
5 | 0.8083 | 0.00661 | -0.0486 | 122.2844
5.5 | 0.8638 | 0.00697 | -0.0488 | 123.9311
6 | 0.9188 | 0.00737 | -0.0489 | 124.6676
6.5 | 0.9743 | 0.00767 | -0.0491 | 127.0274
7 | 1.0293 | 0.00799 | -0.0492 | 128.8235
7.5 | 1.0838 | 0.00832 | -0.0492 | 130.2644
8 | 1.1381 | 0.00863 | -0.0491 | 131.8772
8.5 | 1.1911 | 0.009 | -0.0489 | 132.3444
9 | 1.2434 | 0.00939 | -0.0486 | 132.4175
9.5 | 1.2947 | 0.0098 | -0.0481 | 132.1122
10 | 1.3447 | 0.01023 | -0.0475 | 131.4467
10.5 | 1.3925 | 0.0107 | -0.0464 | 130.1402
11 | 1.4378 | 0.01104 | -0.0449 | 130.2355
11.5 | 1.4825 | 0.01159 | -0.0434 | 127.912
12 | 1.5224 | 0.01228 | -0.0412 | 123.9739
12.5 | 1.5459 | 0.01301 | -0.036 | 118.824
13 | 1.57 | 0.01389 | -0.0315 | 113.031
13.5 | 1.5961 | 0.01499 | -0.028 | 106.4777
14 | 1.6202 | 0.01638 | -0.0247 | 98.9133
14.5 | 1.6433 | 0.01801 | -0.0217 | 91.2438
15 | 1.6673 | 0.01972 | -0.0191 | 84.5487
15.5 | 1.6902 | 0.02163 | -0.0168 | 78.1415
16 | 1.7107 | 0.02382 | -0.0145 | 71.8178
16.5 | 1.7262 | 0.02649 | -0.0123 | 65.1642
17 | 1.7401 | 0.02943 | -0.0104 | 59.1267
17.5 | 1.7561 | 0.03241 | -0.009 | 54.1839
18 | 1.7715 | 0.03563 | -0.0079 | 49.7193
18.5 | 1.7801 | 0.03966 | -0.0071 | 44.884
19 | 1.7944 | 0.04332 | -0.0067 | 41.422
19.5 | 1.7989 | 0.04818 | -0.0065 | 37.3371
20 | 1.8005 | 0.0536 | -0.0069 | 33.5914

## 125. Re 14M Mach 0.25 (1)
BIGFOIL.COM POLAR EXPORT
NACA63-314 a=0.5
NACA63-314 a=0.5 |  |  |  | Cl Max: | 1.302 | at alpha= | 11 | deg
JavaFoil+Calcfoil stall+Eppler ext transition |  |  |  | L/D Max: | 110.412 | at alpha= | 5 | deg
Re: | 14000000 |  |  | Cd Min: | 0.00518 | at alpha= | 0.5 | deg
Mach: | 0.25 |  |  | Cl=0 at alpha= | -1.9436 | deg
|  |  |  | @ Cl=0.1, Cd= | 0.0053814
|  |  |  | @ Cl=0.4, Cd= | 0.0053116
|  |  |  | @ Cl=0.6, Cd= | 0.0060316
alpha (deg) | Cl | Cd | Cm | Cl/Cd
-16 | -0.518 | 0.1314 | -0.012 | -3.941
-15.5 | -0.57 | 0.12026 | -0.012 | -4.743
-15 | -0.623 | 0.10025 | -0.014 | -6.213
-14.5 | -0.668 | 0.09125 | -0.015 | -7.32
-14 | -0.714 | 0.07731 | -0.017 | -9.233
-13.5 | -0.747 | 0.06489 | -0.019 | -11.509
-13 | -0.803 | 0.03769 | -0.023 | -21.292
-12.5 | -0.854 | 0.02025 | -0.025 | -42.17
-12 | -0.874 | 0.01522 | -0.027 | -57.428
-11.5 | -0.878 | 0.01328 | -0.027 | -66.086
-11 | -0.879 | 0.01138 | -0.028 | -77.21
-10.5 | -0.872 | 0.01033 | -0.029 | -84.455
-10 | -0.847 | 0.00971 | -0.03 | -87.28
-9.5 | -0.817 | 0.00912 | -0.03 | -89.652
-9 | -0.782 | 0.00873 | -0.031 | -89.553
-8.5 | -0.742 | 0.00827 | -0.031 | -89.735
-8 | -0.698 | 0.00802 | -0.032 | -87.114
-7.5 | -0.651 | 0.00774 | -0.032 | -84.087
-7 | -0.6 | 0.00752 | -0.033 | -79.869
-6.5 | -0.547 | 0.00724 | -0.033 | -75.616
-6 | -0.492 | 0.00703 | -0.034 | -69.991
-5.5 | -0.434 | 0.00686 | -0.034 | -63.278
-5 | -0.375 | 0.00668 | -0.035 | -56.14
-4.5 | -0.315 | 0.00654 | -0.035 | -48.2
-4 | -0.255 | 0.00644 | -0.036 | -39.523
-3.5 | -0.193 | 0.0063 | -0.037 | -30.698
-3 | -0.132 | 0.00619 | -0.037 | -21.257
-2.5 | -0.07 | 0.00586 | -0.038 | -11.879
-2 | -0.007 | 0.00571 | -0.038 | -1.275
-1.5 | 0.055 | 0.00546 | -0.039 | 10.093
-1 | 0.118 | 0.00535 | -0.039 | 22.032
-0.5 | 0.18 | 0.00529 | -0.04 | 34.11
0 | 0.243 | 0.00519 | -0.04 | 46.832
0.5 | 0.305 | 0.00518 | -0.041 | 58.935
1 | 0.368 | 0.00526 | -0.041 | 69.984
1.5 | 0.43 | 0.00536 | -0.042 | 80.211
2 | 0.491 | 0.00567 | -0.043 | 86.634
2.5 | 0.553 | 0.00588 | -0.043 | 94.061
3 | 0.615 | 0.00608 | -0.044 | 101.178
3.5 | 0.677 | 0.00644 | -0.044 | 105.135
4 | 0.738 | 0.00683 | -0.045 | 108.068
4.5 | 0.798 | 0.00731 | -0.045 | 109.157
5 | 0.857 | 0.00776 | -0.046 | 110.412
5.5 | 0.916 | 0.00855 | -0.046 | 107.063
6 | 0.972 | 0.00898 | -0.047 | 108.223
6.5 | 1.027 | 0.00951 | -0.048 | 108.007
7 | 1.074 | 0.00975 | -0.048 | 110.102
7.5 | 1.12 | 0.0102 | -0.048 | 109.763
8 | 1.163 | 0.01072 | -0.049 | 108.559
8.5 | 1.203 | 0.01128 | -0.049 | 106.657
9 | 1.237 | 0.01183 | -0.049 | 104.578
9.5 | 1.263 | 0.01253 | -0.05 | 100.798
10 | 1.284 | 0.01329 | -0.05 | 96.644
10.5 | 1.297 | 0.01425 | -0.051 | 91.037
11 | 1.302 | 0.01528 | -0.051 | 85.264
11.5 | 1.3 | 0.01619 | -0.051 | 80.298
12 | 1.288 | 0.0176 | -0.052 | 73.195
12.5 | 1.267 | 0.01941 | -0.052 | 65.283
13 | 1.238 | 0.02123 | -0.052 | 58.294
13.5 | 1.191 | 0.02337 | -0.052 | 50.964
14 | 1.133 | 0.02593 | -0.052 | 43.709
14.5 | 1.064 | 0.02972 | -0.052 | 35.816
15 | 0.982 | 0.03648 | -0.052 | 26.909
15.5 | 0.895 | 0.04425 | -0.051 | 20.217
16 | 0.753 | 0.09001 | -0.042 | 8.367

## 126. Re 14M Mach 0.25 (2)
BIGFOIL.COM POLAR EXPORT
NACA63-314 a=0.5
NACA63-314 a=0.5 |  |  |  | Cl Max: | 1.7427 | at alpha= | 19 | deg
XFOIL ncrit=9 |  |  |  | L/D Max: | 130.839 | at alpha= | 8.5 | deg
Re: | 14000000 |  |  | Cd Min: | 0.07863 | at alpha= | 20 | deg
Mach: | 0.25 |  |  | Cl=0 at alpha= | -1.9836 | deg
|  |  |  | @ Cl=0.1, Cd= | 0.0045922
|  |  |  | @ Cl=0.4, Cd= | 0.0040528
|  |  |  | @ Cl=0.6, Cd= | 0.0048486
alpha (deg) | Cl | Cd | Cm | Cl/Cd
-20 | -1.4879 | 0.07112 | -0.058 | -20.921
-19.5 | -1.5365 | 0.05769 | -0.0671 | -26.6337
-19 | -1.5641 | 0.04786 | -0.0726 | -32.6807
-18.5 | -1.5878 | 0.03935 | -0.0763 | -40.3507
-18 | -1.5961 | 0.033 | -0.0778 | -48.3667
-17.5 | -1.5912 | 0.02861 | -0.0775 | -55.6169
-17 | -1.5856 | 0.02483 | -0.0756 | -63.8582
-16.5 | -1.5753 | 0.02184 | -0.0725 | -72.1291
-16 | -1.5673 | 0.01937 | -0.0678 | -80.9138
-15.5 | -1.5626 | 0.0177 | -0.0602 | -88.2825
-15 | -1.5307 | 0.01631 | -0.0555 | -93.8504
-14.5 | -1.486 | 0.01518 | -0.0522 | -97.892
-14 | -1.4366 | 0.01418 | -0.0496 | -101.3117
-13.5 | -1.3838 | 0.0133 | -0.0473 | -104.0451
-13 | -1.3288 | 0.01252 | -0.0455 | -106.1342
-12.5 | -1.2723 | 0.01182 | -0.0439 | -107.6396
-12 | -1.2144 | 0.01121 | -0.0426 | -108.3318
-11.5 | -1.156 | 0.01062 | -0.0414 | -108.8512
-11 | -1.0982 | 0.00995 | -0.0403 | -110.3719
-10.5 | -1.0391 | 0.00941 | -0.0395 | -110.4251
-10 | -0.9794 | 0.00892 | -0.0388 | -109.7982
-9.5 | -0.9191 | 0.00851 | -0.0384 | -108.0024
-9 | -0.8585 | 0.00814 | -0.038 | -105.4668
-8.5 | -0.7976 | 0.00782 | -0.0378 | -101.9949
-8 | -0.7369 | 0.00746 | -0.0376 | -98.7802
-7.5 | -0.6761 | 0.00714 | -0.0376 | -94.6919
-7 | -0.6149 | 0.00688 | -0.0377 | -89.375
-6.5 | -0.5537 | 0.00664 | -0.0378 | -83.3886
-6 | -0.4926 | 0.00639 | -0.0381 | -77.0892
-5.5 | -0.4312 | 0.00621 | -0.0384 | -69.4364
-5 | -0.3699 | 0.00599 | -0.0387 | -61.7529
-4.5 | -0.3085 | 0.00584 | -0.0392 | -52.8253
-4 | -0.2471 | 0.00565 | -0.0396 | -43.7345
-3.5 | -0.1857 | 0.00551 | -0.0402 | -33.7024
-3 | -0.1243 | 0.00534 | -0.0407 | -23.2772
-2.5 | -0.0632 | 0.00515 | -0.0413 | -12.2718
-2 | -0.002 | 0.00492 | -0.0419 | -0.4065
-1.5 | 0.0591 | 0.00474 | -0.0426 | 12.4684
-1 | 0.12 | 0.00452 | -0.0433 | 26.5487
-0.5 | 0.1808 | 0.00425 | -0.044 | 42.5412
0 | 0.2416 | 0.00398 | -0.0448 | 60.7035
0.5 | 0.303 | 0.00397 | -0.0456 | 76.3224
1 | 0.3642 | 0.004 | -0.0463 | 91.05
1.5 | 0.4252 | 0.00409 | -0.047 | 103.9609
2 | 0.4859 | 0.00427 | -0.0476 | 113.7939
2.5 | 0.5467 | 0.00444 | -0.0483 | 123.1306
3 | 0.6054 | 0.00489 | -0.0487 | 123.8037
3.5 | 0.6623 | 0.00554 | -0.0489 | 119.5487
4 | 0.7207 | 0.00594 | -0.0492 | 121.33
4.5 | 0.7787 | 0.00636 | -0.0494 | 122.4371
5 | 0.8362 | 0.00678 | -0.0494 | 123.3333
5.5 | 0.8936 | 0.00717 | -0.0494 | 124.6304
6 | 0.9506 | 0.00759 | -0.0493 | 125.2437
6.5 | 1.008 | 0.00793 | -0.0492 | 127.1122
7 | 1.0652 | 0.00827 | -0.049 | 128.8029
7.5 | 1.1219 | 0.00862 | -0.0486 | 130.1508
8 | 1.1774 | 0.00902 | -0.0481 | 130.5322
8.5 | 1.2325 | 0.00942 | -0.0474 | 130.8386
9 | 1.2857 | 0.0099 | -0.0463 | 129.8687
9.5 | 1.3378 | 0.01037 | -0.0451 | 129.0068
10 | 1.3869 | 0.01093 | -0.0433 | 126.8893
10.5 | 1.434 | 0.01143 | -0.0411 | 125.4593
11 | 1.4749 | 0.01194 | -0.0379 | 123.526
11.5 | 1.4949 | 0.01279 | -0.0312 | 116.8804
12 | 1.5205 | 0.01392 | -0.0265 | 109.2313
12.5 | 1.5495 | 0.0152 | -0.0226 | 101.9408
13 | 1.5762 | 0.0168 | -0.019 | 93.8214
13.5 | 1.601 | 0.01869 | -0.0155 | 85.6608
14 | 1.6259 | 0.02073 | -0.0125 | 78.4322
14.5 | 1.6484 | 0.02309 | -0.0096 | 71.3902
15 | 1.6653 | 0.02597 | -0.0068 | 64.124
15.5 | 1.6848 | 0.02885 | -0.0045 | 58.3986
16 | 1.7026 | 0.03207 | -0.0025 | 53.0901
16.5 | 1.7174 | 0.03579 | -0.0009 | 47.9855
17 | 1.7261 | 0.04025 | 0.0004 | 42.8845
17.5 | 1.7303 | 0.04542 | 0.0012 | 38.0956
18 | 1.7365 | 0.05073 | 0.0013 | 34.2302
18.5 | 1.7399 | 0.05659 | 0.001 | 30.7457
19 | 1.7427 | 0.06285 | 0.0001 | 27.7279
19.5 | 1.7378 | 0.0703 | -0.0017 | 24.7198
20 | 1.7293 | 0.07863 | -0.0044 | 21.9929

## 127. Re 14M Mach 0.50 (1)
BIGFOIL.COM POLAR EXPORT
NACA63-314 a=0.5
NACA63-314 a=0.5 |  |  |  | Cl Max: | 1.207 | at alpha= | 20 | deg
JavaFoil+Calcfoil stall+Eppler ext transition |  |  |  | L/D Max: | 107.151 | at alpha= | 3.5 | deg
Re: | 14000000 |  |  | Cd Min: | 0.00534 | at alpha= | 0.5 | deg
Mach: | 0.5 |  |  | Cl=0 at alpha= | -1.9429 | deg
|  |  |  | @ Cl=0.1, Cd= | 0.0056023
|  |  |  | @ Cl=0.4, Cd= | 0.0054243
|  |  |  | @ Cl=0.6, Cd= | 0.0061891
alpha (deg) | Cl | Cd | Cm | Cl/Cd
-20 | -1.005 | 0.16608 | -0.014 | -6.053
-19.5 | -0.977 | 0.15965 | -0.015 | -6.119
-19 | -0.948 | 0.1563 | -0.014 | -6.064
-18.5 | -0.92 | 0.15174 | -0.014 | -6.061
-18 | -0.891 | 0.1471 | -0.014 | -6.059
-17.5 | -0.869 | 0.129 | -0.016 | -6.734
-17 | -0.841 | 0.12403 | -0.016 | -6.777
-16.5 | -0.811 | 0.12003 | -0.016 | -6.757
-16 | -0.783 | 0.1157 | -0.016 | -6.765
-15.5 | -0.761 | 0.09793 | -0.017 | -7.769
-15 | -0.732 | 0.0999 | -0.017 | -7.331
-14.5 | -0.703 | 0.09688 | -0.017 | -7.253
-14 | -0.671 | 0.10224 | -0.016 | -6.559
-13.5 | -0.676 | 0.06175 | -0.022 | -10.945
-13 | -0.69 | 0.0326 | -0.026 | -21.152
-12.5 | -0.589 | 0.08406 | -0.017 | -7.004
-12 | -0.564 | 0.07529 | -0.018 | -7.491
-11.5 | -0.588 | 0.03413 | -0.027 | -17.212
-11 | -0.58 | 0.02196 | -0.029 | -26.417
-10.5 | -0.569 | 0.01449 | -0.031 | -39.259
-10 | -0.449 | 0.06683 | -0.017 | -6.713
-9.5 | -0.426 | 0.05576 | -0.021 | -7.646
-9 | -0.467 | 0.01419 | -0.033 | -32.876
-8.5 | -0.367 | 0.05315 | -0.019 | -6.905
-8 | -0.384 | 0.04869 | -0.021 | -7.888
-7.5 | -0.625 | 0.00937 | -0.036 | -66.748
-7 | -0.617 | 0.00859 | -0.037 | -71.784
-6.5 | -0.581 | 0.00821 | -0.037 | -70.813
-6 | -0.533 | 0.00778 | -0.038 | -68.484
-5.5 | -0.476 | 0.0075 | -0.038 | -63.424
-5 | -0.414 | 0.00718 | -0.039 | -57.63
-4.5 | -0.349 | 0.00692 | -0.04 | -50.444
-4 | -0.283 | 0.00675 | -0.04 | -41.887
-3.5 | -0.215 | 0.0066 | -0.041 | -32.621
-3 | -0.147 | 0.00645 | -0.041 | -22.756
-2.5 | -0.078 | 0.0061 | -0.042 | -12.739
-2 | -0.008 | 0.00594 | -0.043 | -1.368
-1.5 | 0.062 | 0.0057 | -0.043 | 10.813
-1 | 0.132 | 0.00552 | -0.044 | 23.85
-0.5 | 0.202 | 0.00543 | -0.045 | 37.106
0 | 0.271 | 0.00535 | -0.045 | 50.74
0.5 | 0.341 | 0.00534 | -0.046 | 63.888
1 | 0.411 | 0.00544 | -0.046 | 75.61
1.5 | 0.481 | 0.00562 | -0.047 | 85.531
2 | 0.549 | 0.00596 | -0.048 | 92.069
2.5 | 0.618 | 0.00627 | -0.048 | 98.6
3 | 0.687 | 0.0066 | -0.049 | 104.094
3.5 | 0.756 | 0.00705 | -0.049 | 107.151
4 | 0.823 | 0.00775 | -0.05 | 106.158
4.5 | 0.889 | 0.00849 | -0.051 | 104.736
5 | 0.947 | 0.00897 | -0.051 | 105.6
5.5 | 1.003 | 0.01006 | -0.051 | 99.652
6 | 1.057 | 0.01073 | -0.052 | 98.436
6.5 | 1.105 | 0.01141 | -0.052 | 96.853
7 | 1.145 | 0.01217 | -0.053 | 94.114
7.5 | 1.174 | 0.01309 | -0.053 | 89.722
8 | 1.184 | 0.01431 | -0.053 | 82.777
8.5 | 1.162 | 0.01573 | -0.054 | 73.848
9 | 1.009 | 0.01784 | -0.054 | 56.529
9.5 | 0.75 | 0.01988 | -0.054 | 37.743
10 | 0.779 | 0.02169 | -0.054 | 35.894
10.5 | 0.81 | 0.02238 | -0.055 | 36.19
11 | 0.828 | 0.0279 | -0.054 | 29.669
11.5 | 0.871 | 0.02416 | -0.056 | 36.046
12 | 0.896 | 0.02759 | -0.056 | 32.468
12.5 | 0.91 | 0.03522 | -0.055 | 25.835
13 | 0.916 | 0.04696 | -0.053 | 19.501
13.5 | 0.974 | 0.03588 | -0.056 | 27.143
14 | 0.991 | 0.04303 | -0.056 | 23.041
14.5 | 1.003 | 0.05391 | -0.055 | 18.602
15 | 1.039 | 0.05006 | -0.056 | 20.757
15.5 | 0.99 | 0.09692 | -0.046 | 10.216
16 | 1.016 | 0.10305 | -0.046 | 9.86
16.5 | 1.014 | 0.13291 | -0.039 | 7.628
17 | 1.044 | 0.13803 | -0.041 | 7.563
17.5 | 1.075 | 0.13984 | -0.043 | 7.689
18 | 1.104 | 0.14574 | -0.044 | 7.577
18.5 | 1.123 | 0.16376 | -0.042 | 6.857
19 | 1.153 | 0.16713 | -0.043 | 6.897
19.5 | 1.18 | 0.17529 | -0.044 | 6.729
20 | 1.207 | 0.18933 | -0.045 | 6.374

## 128. Re 14M Mach 0.50 (2)
BIGFOIL.COM POLAR EXPORT
NACA63-314 a=0.5
NACA63-314 a=0.5 |  |  |  | Cl Max: | 1.4433 | at alpha= | 10.5 | deg
XFOIL ncrit=9 |  |  |  | L/D Max: | 144.845 | at alpha= | 3 | deg
Re: | 14000000 |  |  | Cd Min: | 0.04338 | at alpha= | 12 | deg
Mach: | 0.5 |  |  | Cl=0 at alpha= | -99 | deg
|  |  |  | @ Cl=0.1, Cd= | 0.00405
|  |  |  | @ Cl=0.4, Cd= | 0.00403
|  |  |  | @ Cl=0.6, Cd= | 0.0044112
alpha (deg) | Cl | Cd | Cm | Cl/Cd
0 | 0.2801 | 0.00405 | -0.0511 | 69.1605
0.5 | 0.351 | 0.00403 | -0.0519 | 87.0968
1 | 0.4218 | 0.00403 | -0.0527 | 104.665
1.5 | 0.4926 | 0.0041 | -0.0535 | 120.1463
2 | 0.563 | 0.00429 | -0.0541 | 131.2354
2.5 | 0.6332 | 0.00452 | -0.0546 | 140.0885
3 | 0.7025 | 0.00485 | -0.0549 | 144.8454
4 | 0.8297 | 0.00647 | -0.0538 | 128.238
4.5 | 0.8951 | 0.00702 | -0.053 | 127.5071
5 | 0.9585 | 0.00765 | -0.0518 | 125.2941
5.5 | 1.0214 | 0.00825 | -0.0502 | 123.8061
6 | 1.0853 | 0.00877 | -0.0483 | 123.7514
6.5 | 1.1484 | 0.00927 | -0.0461 | 123.8835
7 | 1.2093 | 0.00982 | -0.0433 | 123.1466
7.5 | 1.265 | 0.01045 | -0.0394 | 121.0526
8 | 1.2947 | 0.01131 | -0.0315 | 114.4739
8.5 | 1.3303 | 0.01254 | -0.0253 | 106.0845
9 | 1.3686 | 0.01404 | -0.0198 | 97.4786
9.5 | 1.4038 | 0.01588 | -0.0142 | 88.4005
10.5 | 1.4433 | 0.02216 | -0.0027 | 65.1309
11 | 1.4256 | 0.028 | 0.003 | 50.9143
11.5 | 1.3956 | 0.03532 | 0.007 | 39.513
12 | 1.3671 | 0.04338 | 0.0091 | 31.5145

## 129. Re 16M Mach 0.00 (1)
BIGFOIL.COM POLAR EXPORT
NACA63-314 a=0.5
NACA63-314 a=0.5 |  |  |  | Cl Max: | 1.362 | at alpha= | 12.5 | deg
JavaFoil+Calcfoil stall+Eppler ext transition |  |  |  | L/D Max: | 124.423 | at alpha= | 8 | deg
Re: | 16000000 |  |  | Cd Min: | 0.00521 | at alpha= | 0.5 | deg
Mach: | 0 |  |  | Cl=0 at alpha= | -1.9417 | deg
|  |  |  | @ Cl=0.1, Cd= | 0.0053744
|  |  |  | @ Cl=0.4, Cd= | 0.0054115
|  |  |  | @ Cl=0.6, Cd= | 0.0060493
alpha (deg) | Cl | Cd | Cm | Cl/Cd
-18.5 | -0.713 | 0.14244 | -0.012 | -5.002
-18 | -0.734 | 0.13444 | -0.012 | -5.461
-17.5 | -0.757 | 0.12442 | -0.013 | -6.083
-17 | -0.789 | 0.1012 | -0.015 | -7.797
-16.5 | -0.812 | 0.09117 | -0.016 | -8.91
-16 | -0.86 | 0.06276 | -0.019 | -13.697
-15.5 | -0.9 | 0.04422 | -0.02 | -20.346
-15 | -0.937 | 0.0303 | -0.022 | -30.935
-14.5 | -0.959 | 0.02421 | -0.023 | -39.628
-14 | -0.977 | 0.01943 | -0.023 | -50.304
-13.5 | -0.985 | 0.01605 | -0.024 | -61.347
-13 | -0.984 | 0.01371 | -0.025 | -71.76
-12.5 | -0.977 | 0.01216 | -0.026 | -80.318
-12 | -0.963 | 0.01132 | -0.026 | -85.063
-11.5 | -0.952 | 0.01039 | -0.027 | -91.592
-11 | -0.924 | 0.00967 | -0.028 | -95.524
-10.5 | -0.893 | 0.00926 | -0.028 | -96.415
-10 | -0.858 | 0.00879 | -0.029 | -97.575
-9.5 | -0.82 | 0.00842 | -0.029 | -97.374
-9 | -0.778 | 0.00803 | -0.03 | -96.876
-8.5 | -0.734 | 0.00779 | -0.03 | -94.258
-8 | -0.687 | 0.00761 | -0.031 | -90.305
-7.5 | -0.638 | 0.00737 | -0.031 | -86.516
-7 | -0.587 | 0.00717 | -0.032 | -81.818
-6.5 | -0.533 | 0.00698 | -0.032 | -76.404
-6 | -0.478 | 0.00678 | -0.033 | -70.502
-5.5 | -0.422 | 0.00664 | -0.033 | -63.569
-5 | -0.364 | 0.00648 | -0.034 | -56.162
-4.5 | -0.306 | 0.00635 | -0.034 | -48.139
-4 | -0.247 | 0.00626 | -0.035 | -39.428
-3.5 | -0.187 | 0.00614 | -0.035 | -30.521
-3 | -0.128 | 0.00605 | -0.036 | -21.069
-2.5 | -0.067 | 0.00578 | -0.036 | -11.656
-2 | -0.007 | 0.00566 | -0.037 | -1.245
-1.5 | 0.053 | 0.00549 | -0.037 | 9.724
-1 | 0.114 | 0.00534 | -0.038 | 21.369
-0.5 | 0.175 | 0.00528 | -0.039 | 33.029
0 | 0.235 | 0.00525 | -0.039 | 44.751
0.5 | 0.296 | 0.00521 | -0.04 | 56.722
1 | 0.356 | 0.00526 | -0.04 | 67.688
1.5 | 0.417 | 0.00547 | -0.041 | 76.102
2 | 0.476 | 0.00562 | -0.041 | 84.606
2.5 | 0.536 | 0.0058 | -0.042 | 92.359
3 | 0.596 | 0.00603 | -0.042 | 98.796
3.5 | 0.656 | 0.00632 | -0.043 | 103.775
4 | 0.715 | 0.00673 | -0.043 | 106.181
4.5 | 0.773 | 0.00708 | -0.044 | 109.234
5 | 0.831 | 0.00742 | -0.044 | 112.02
5.5 | 0.888 | 0.00807 | -0.045 | 109.959
6 | 0.943 | 0.00846 | -0.046 | 111.559
6.5 | 0.998 | 0.00881 | -0.046 | 113.284
7 | 1.05 | 0.00914 | -0.047 | 114.83
7.5 | 1.101 | 0.00969 | -0.047 | 113.598
8 | 1.144 | 0.00919 | -0.047 | 124.423
8.5 | 1.186 | 0.01029 | -0.048 | 115.247
9 | 1.224 | 0.01083 | -0.048 | 113.007
9.5 | 1.257 | 0.01126 | -0.049 | 111.644
10 | 1.286 | 0.01182 | -0.049 | 108.813
10.5 | 1.311 | 0.01253 | -0.049 | 104.657
11 | 1.331 | 0.01325 | -0.05 | 100.433
11.5 | 1.346 | 0.01409 | -0.05 | 95.541
12 | 1.357 | 0.01483 | -0.05 | 91.538
12.5 | 1.362 | 0.01595 | -0.051 | 85.401
13 | 1.362 | 0.01709 | -0.051 | 79.73
13.5 | 1.353 | 0.01823 | -0.051 | 74.205
14 | 1.337 | 0.0199 | -0.052 | 67.165
14.5 | 1.316 | 0.02142 | -0.052 | 61.463
15 | 1.291 | 0.02336 | -0.052 | 55.267
15.5 | 1.261 | 0.02555 | -0.052 | 49.363
16 | 1.228 | 0.02782 | -0.052 | 44.151
16.5 | 1.191 | 0.03098 | -0.052 | 38.448
17 | 1.151 | 0.03466 | -0.052 | 33.207
17.5 | 1.11 | 0.03868 | -0.052 | 28.702

## 130. Re 16M Mach 0.00 (2)
BIGFOIL.COM POLAR EXPORT
NACA63-314 a=0.5
NACA63-314 a=0.5 |  |  |  | Cl Max: | 1.8266 | at alpha= | 20 | deg
XFOIL ncrit=9 |  |  |  | L/D Max: | 135.594 | at alpha= | 9.5 | deg
Re: | 16000000 |  |  | Cd Min: | 0.0479 | at alpha= | 20 | deg
Mach: | 0 |  |  | Cl=0 at alpha= | -1.9779 | deg
|  |  |  | @ Cl=0.1, Cd= | 0.0045355
|  |  |  | @ Cl=0.4, Cd= | 0.0040968
|  |  |  | @ Cl=0.6, Cd= | 0.0052252
alpha (deg) | Cl | Cd | Cm | Cl/Cd
-20 | -1.7392 | 0.02487 | -0.0587 | -69.9316
-19.5 | -1.7265 | 0.02232 | -0.0571 | -77.3522
-19 | -1.7124 | 0.02022 | -0.0546 | -84.6884
-18.5 | -1.6998 | 0.01873 | -0.0508 | -90.7528
-18 | -1.6885 | 0.01752 | -0.0458 | -96.3756
-17.5 | -1.6686 | 0.01661 | -0.041 | -100.4576
-17 | -1.6334 | 0.01567 | -0.0387 | -104.2374
-16.5 | -1.5939 | 0.0148 | -0.037 | -107.6959
-16 | -1.5512 | 0.01399 | -0.0356 | -110.8792
-15.5 | -1.5057 | 0.01327 | -0.0346 | -113.4665
-15 | -1.4581 | 0.01264 | -0.0339 | -115.356
-14.5 | -1.4087 | 0.01208 | -0.0333 | -116.6142
-14 | -1.3581 | 0.01156 | -0.0329 | -117.4827
-13.5 | -1.3065 | 0.01108 | -0.0326 | -117.9152
-13 | -1.2541 | 0.01063 | -0.0324 | -117.9774
-12 | -1.1474 | 0.00977 | -0.0323 | -117.4411
-11.5 | -1.0936 | 0.00932 | -0.0322 | -117.3391
-11 | -1.0393 | 0.00888 | -0.0322 | -117.0383
-10.5 | -0.9844 | 0.00849 | -0.0324 | -115.9482
-10 | -0.9286 | 0.00816 | -0.0326 | -113.799
-9.5 | -0.8724 | 0.00787 | -0.0328 | -110.8513
-9 | -0.8158 | 0.0076 | -0.0331 | -107.3421
-8.5 | -0.7592 | 0.00729 | -0.0334 | -104.1427
-8 | -0.7023 | 0.00701 | -0.0338 | -100.1854
-7.5 | -0.6448 | 0.00677 | -0.0342 | -95.2437
-7 | -0.5872 | 0.00657 | -0.0346 | -89.376
-6.5 | -0.5294 | 0.00633 | -0.0351 | -83.6335
-6 | -0.4714 | 0.00615 | -0.0356 | -76.6504
-5.5 | -0.4131 | 0.00597 | -0.0361 | -69.196
-5 | -0.3547 | 0.00579 | -0.0367 | -61.2608
-4.5 | -0.2961 | 0.00565 | -0.0372 | -52.4071
-4 | -0.2375 | 0.00549 | -0.0378 | -43.2605
-3.5 | -0.1788 | 0.00535 | -0.0384 | -33.4206
-3 | -0.12 | 0.0052 | -0.039 | -23.0769
-2.5 | -0.0613 | 0.00503 | -0.0397 | -12.1869
-2 | -0.0026 | 0.00482 | -0.0403 | -0.53942
-1.5 | 0.0562 | 0.00467 | -0.041 | 12.0343
-1 | 0.1148 | 0.00449 | -0.0417 | 25.5679
-0.5 | 0.1735 | 0.0043 | -0.0424 | 40.3488
0 | 0.2316 | 0.00398 | -0.0432 | 58.191
0.5 | 0.2906 | 0.00396 | -0.0439 | 73.3838
1 | 0.3493 | 0.00401 | -0.0446 | 87.1072
1.5 | 0.4077 | 0.00411 | -0.0453 | 99.1971
2 | 0.4659 | 0.00429 | -0.0459 | 108.6014
2.5 | 0.524 | 0.00449 | -0.0466 | 116.7038
3 | 0.5796 | 0.00508 | -0.047 | 114.0945
3.5 | 0.6358 | 0.00548 | -0.0474 | 116.0219
4 | 0.6921 | 0.00583 | -0.0478 | 118.7136
4.5 | 0.748 | 0.00618 | -0.0482 | 121.0356
5 | 0.8038 | 0.00652 | -0.0485 | 123.2822
5.5 | 0.8592 | 0.00686 | -0.0488 | 125.2478
6 | 0.9142 | 0.00721 | -0.049 | 126.7961
6.5 | 0.9695 | 0.0075 | -0.0492 | 129.2667
7 | 1.0244 | 0.0078 | -0.0494 | 131.3333
7.5 | 1.0787 | 0.00811 | -0.0495 | 133.0086
8 | 1.1327 | 0.00842 | -0.0495 | 134.5249
8.5 | 1.1858 | 0.00876 | -0.0495 | 135.3653
9 | 1.2379 | 0.00915 | -0.0493 | 135.2896
9.5 | 1.2895 | 0.00951 | -0.049 | 135.5941
10 | 1.3397 | 0.00993 | -0.0485 | 134.9144
10.5 | 1.3884 | 0.01038 | -0.0478 | 133.7572
11 | 1.436 | 0.01078 | -0.047 | 133.2096
11.5 | 1.4798 | 0.01114 | -0.0453 | 132.8366
12 | 1.5219 | 0.01179 | -0.0437 | 129.084
12.5 | 1.5612 | 0.01243 | -0.0416 | 125.5994
13 | 1.5828 | 0.0131 | -0.0362 | 120.8244
13.5 | 1.6057 | 0.01404 | -0.0319 | 114.3661
14 | 1.6285 | 0.01526 | -0.0282 | 106.7169
14.5 | 1.6522 | 0.01666 | -0.0251 | 99.1717
15 | 1.6767 | 0.01816 | -0.0224 | 92.3293
15.5 | 1.701 | 0.0198 | -0.02 | 85.9091
16 | 1.7216 | 0.02179 | -0.0177 | 79.0087
16.5 | 1.7394 | 0.0241 | -0.0154 | 72.1743
17 | 1.7545 | 0.02673 | -0.0134 | 65.6379
17.5 | 1.7719 | 0.02934 | -0.0118 | 60.392
18 | 1.7869 | 0.03231 | -0.0105 | 55.3049
18.5 | 1.7994 | 0.03568 | -0.0094 | 50.4316
19 | 1.8143 | 0.03899 | -0.0087 | 46.5324
19.5 | 1.822 | 0.04319 | -0.0083 | 42.1857
20 | 1.8266 | 0.0479 | -0.0082 | 38.1336

## 131. Re 16M Mach 0.10 (1)
BIGFOIL.COM POLAR EXPORT
NACA63-314 a=0.5
NACA63-314 a=0.5 |  |  |  | Cl Max: | 1.353 | at alpha= | 12.5 | deg
JavaFoil+Calcfoil stall+Eppler ext transition |  |  |  | L/D Max: | 115.252 | at alpha= | 8 | deg
Re: | 16000000 |  |  | Cd Min: | 0.00521 | at alpha= | 0.5 | deg
Mach: | 0.1 |  |  | Cl=0 at alpha= | -1.9426 | deg
|  |  |  | @ Cl=0.1, Cd= | 0.005372
|  |  |  | @ Cl=0.4, Cd= | 0.0054046
|  |  |  | @ Cl=0.6, Cd= | 0.0060848
alpha (deg) | Cl | Cd | Cm | Cl/Cd
-18 | -0.69 | 0.13867 | -0.012 | -4.974
-17.5 | -0.715 | 0.12815 | -0.012 | -5.581
-17 | -0.747 | 0.10781 | -0.014 | -6.93
-16.5 | -0.778 | 0.09277 | -0.016 | -8.387
-16 | -0.817 | 0.07199 | -0.018 | -11.353
-15.5 | -0.855 | 0.05475 | -0.02 | -15.626
-15 | -0.9 | 0.0366 | -0.021 | -24.577
-14.5 | -0.928 | 0.02812 | -0.022 | -33.014
-14 | -0.953 | 0.02168 | -0.023 | -43.959
-13.5 | -0.966 | 0.01726 | -0.024 | -55.961
-13 | -0.969 | 0.01443 | -0.025 | -67.12
-12.5 | -0.967 | 0.01243 | -0.026 | -77.752
-12 | -0.954 | 0.01163 | -0.027 | -82.011
-11.5 | -0.942 | 0.01037 | -0.027 | -90.776
-11 | -0.921 | 0.0098 | -0.028 | -93.986
-10.5 | -0.891 | 0.00937 | -0.028 | -95.082
-10 | -0.857 | 0.00888 | -0.029 | -96.538
-9.5 | -0.82 | 0.00847 | -0.029 | -96.776
-9 | -0.779 | 0.00814 | -0.03 | -95.703
-8.5 | -0.736 | 0.00786 | -0.03 | -93.559
-8 | -0.689 | 0.00763 | -0.031 | -90.288
-7.5 | -0.64 | 0.00744 | -0.031 | -85.994
-7 | -0.589 | 0.00718 | -0.032 | -81.987
-6.5 | -0.535 | 0.00699 | -0.032 | -76.616
-6 | -0.48 | 0.00679 | -0.033 | -70.702
-5.5 | -0.424 | 0.00664 | -0.033 | -63.79
-5 | -0.366 | 0.00651 | -0.034 | -56.187
-4.5 | -0.307 | 0.00636 | -0.034 | -48.329
-4 | -0.248 | 0.00627 | -0.035 | -39.581
-3.5 | -0.188 | 0.00618 | -0.036 | -30.465
-3 | -0.128 | 0.00607 | -0.036 | -21.107
-2.5 | -0.068 | 0.00579 | -0.037 | -11.704
-2 | -0.007 | 0.00568 | -0.037 | -1.246
-1.5 | 0.054 | 0.00547 | -0.038 | 9.81
-1 | 0.115 | 0.00534 | -0.038 | 21.477
-0.5 | 0.175 | 0.00528 | -0.039 | 33.213
0 | 0.236 | 0.00525 | -0.039 | 44.968
0.5 | 0.297 | 0.00521 | -0.04 | 56.999
1 | 0.358 | 0.00526 | -0.04 | 68.068
1.5 | 0.419 | 0.00547 | -0.041 | 76.516
2 | 0.478 | 0.00562 | -0.041 | 85.025
2.5 | 0.539 | 0.0058 | -0.042 | 92.851
3 | 0.599 | 0.00608 | -0.043 | 98.514
3.5 | 0.659 | 0.00637 | -0.043 | 103.431
4 | 0.718 | 0.00674 | -0.044 | 106.57
4.5 | 0.777 | 0.00714 | -0.044 | 108.753
5 | 0.835 | 0.00745 | -0.045 | 112.068
5.5 | 0.892 | 0.00815 | -0.045 | 109.425
6 | 0.948 | 0.00851 | -0.046 | 111.441
6.5 | 1.002 | 0.0089 | -0.046 | 112.578
7 | 1.055 | 0.00925 | -0.047 | 113.988
7.5 | 1.105 | 0.00973 | -0.047 | 113.524
8 | 1.147 | 0.00995 | -0.048 | 115.252
8.5 | 1.189 | 0.01041 | -0.048 | 114.153
9 | 1.226 | 0.01094 | -0.048 | 112.07
9.5 | 1.259 | 0.01139 | -0.049 | 110.55
10 | 1.287 | 0.01198 | -0.049 | 107.494
10.5 | 1.311 | 0.01271 | -0.05 | 103.153
11 | 1.329 | 0.01346 | -0.05 | 98.732
11.5 | 1.342 | 0.01424 | -0.05 | 94.246
12 | 1.35 | 0.0152 | -0.051 | 88.847
12.5 | 1.353 | 0.01629 | -0.051 | 83.056
13 | 1.35 | 0.01747 | -0.051 | 77.274
13.5 | 1.336 | 0.01887 | -0.051 | 70.785
14 | 1.316 | 0.02046 | -0.052 | 64.327
14.5 | 1.29 | 0.02233 | -0.052 | 57.779
15 | 1.26 | 0.02419 | -0.052 | 52.101
15.5 | 1.225 | 0.02658 | -0.052 | 46.097
16 | 1.185 | 0.02983 | -0.052 | 39.721
16.5 | 1.142 | 0.03335 | -0.052 | 34.254
17 | 1.098 | 0.03712 | -0.052 | 29.57
17.5 | 1.049 | 0.04313 | -0.052 | 24.309

## 132. Re 16M Mach 0.10 (2)
BIGFOIL.COM POLAR EXPORT
NACA63-314 a=0.5
NACA63-314 a=0.5 |  |  |  | Cl Max: | 1.813 | at alpha= | 20 | deg
XFOIL ncrit=9 |  |  |  | L/D Max: | 135.198 | at alpha= | 9.5 | deg
Re: | 16000000 |  |  | Cd Min: | 0.05214 | at alpha= | 20 | deg
Mach: | 0.1 |  |  | Cl=0 at alpha= | -1.978 | deg
|  |  |  | @ Cl=0.1, Cd= | 0.0045402
|  |  |  | @ Cl=0.4, Cd= | 0.0040923
|  |  |  | @ Cl=0.6, Cd= | 0.0052012
alpha (deg) | Cl | Cd | Cm | Cl/Cd
-20 | -1.7284 | 0.02795 | -0.0631 | -61.839
-19.5 | -1.719 | 0.02473 | -0.062 | -69.5107
-19 | -1.7068 | 0.02209 | -0.0601 | -77.2657
-18.5 | -1.6937 | 0.02011 | -0.0571 | -84.2218
-18 | -1.6811 | 0.01854 | -0.053 | -90.6742
-17.5 | -1.6703 | 0.01737 | -0.0472 | -96.16
-17 | -1.6427 | 0.01645 | -0.0433 | -99.8602
-16.5 | -1.6053 | 0.01547 | -0.0409 | -103.7686
-16 | -1.5636 | 0.01459 | -0.0391 | -107.1693
-15.5 | -1.519 | 0.01377 | -0.0377 | -110.3123
-15 | -1.4722 | 0.013 | -0.0365 | -113.2462
-14.5 | -1.4225 | 0.01238 | -0.0357 | -114.9031
-14 | -1.3714 | 0.01181 | -0.035 | -116.1219
-13.5 | -1.3192 | 0.01129 | -0.0345 | -116.8468
-13 | -1.2662 | 0.01081 | -0.0341 | -117.1323
-12.5 | -1.2124 | 0.01035 | -0.0338 | -117.1401
-12 | -1.1578 | 0.00994 | -0.0336 | -116.4789
-11.5 | -1.1034 | 0.00946 | -0.0335 | -116.6385
-11 | -1.0484 | 0.009 | -0.0333 | -116.4889
-10.5 | -0.9928 | 0.00859 | -0.0333 | -115.5763
-10 | -0.9365 | 0.00823 | -0.0334 | -113.791
-9.5 | -0.8796 | 0.00793 | -0.0336 | -110.9206
-9 | -0.8224 | 0.00765 | -0.0338 | -107.5033
-8.5 | -0.7651 | 0.00735 | -0.034 | -104.0952
-8 | -0.7077 | 0.00705 | -0.0343 | -100.383
-7.5 | -0.6497 | 0.0068 | -0.0347 | -95.5441
-7 | -0.5915 | 0.0066 | -0.0351 | -89.6212
-6.5 | -0.5332 | 0.00635 | -0.0355 | -83.9685
-6 | -0.4747 | 0.00616 | -0.036 | -77.0617
-5.5 | -0.4159 | 0.00598 | -0.0365 | -69.5485
-5 | -0.3571 | 0.0058 | -0.037 | -61.569
-4.5 | -0.2981 | 0.00566 | -0.0375 | -52.6678
-4 | -0.239 | 0.0055 | -0.0381 | -43.4545
-3.5 | -0.1799 | 0.00535 | -0.0387 | -33.6262
-3 | -0.1207 | 0.0052 | -0.0393 | -23.2115
-2.5 | -0.0616 | 0.00503 | -0.0399 | -12.2465
-2 | -0.0026 | 0.00483 | -0.0406 | -0.5383
-1.5 | 0.0566 | 0.00468 | -0.0412 | 12.094
-1 | 0.1156 | 0.00449 | -0.0419 | 25.7461
-0.5 | 0.1746 | 0.0043 | -0.0426 | 40.6047
0 | 0.2332 | 0.00398 | -0.0434 | 58.593
0.5 | 0.2925 | 0.00396 | -0.0441 | 73.8636
1 | 0.3515 | 0.00401 | -0.0448 | 87.6559
1.5 | 0.4104 | 0.00411 | -0.0455 | 99.854
2 | 0.469 | 0.00429 | -0.0462 | 109.324
2.5 | 0.5274 | 0.00449 | -0.0468 | 117.461
3 | 0.5833 | 0.00508 | -0.0472 | 114.8228
3.5 | 0.6398 | 0.00549 | -0.0476 | 116.5392
4 | 0.6965 | 0.00585 | -0.048 | 119.0598
4.5 | 0.7528 | 0.00621 | -0.0484 | 121.2238
5 | 0.809 | 0.00655 | -0.0487 | 123.5115
5.5 | 0.8647 | 0.0069 | -0.0489 | 125.3188
6 | 0.92 | 0.00725 | -0.0491 | 126.8966
6.5 | 0.9756 | 0.00755 | -0.0492 | 129.2185
7 | 1.0309 | 0.00785 | -0.0494 | 131.3248
7.5 | 1.0857 | 0.00816 | -0.0494 | 133.0515
8 | 1.1399 | 0.00848 | -0.0494 | 134.4222
8.5 | 1.1936 | 0.00883 | -0.0493 | 135.1755
9 | 1.2458 | 0.00923 | -0.049 | 134.9729
9.5 | 1.2979 | 0.0096 | -0.0486 | 135.1979
10 | 1.348 | 0.01005 | -0.048 | 134.1294
10.5 | 1.3971 | 0.0105 | -0.0471 | 133.0571
11 | 1.4445 | 0.01092 | -0.046 | 132.2802
11.5 | 1.4877 | 0.01132 | -0.0441 | 131.4223
12 | 1.5288 | 0.012 | -0.0421 | 127.4
12.5 | 1.5615 | 0.01264 | -0.0385 | 123.5364
13 | 1.5817 | 0.01345 | -0.0331 | 117.5985
13.5 | 1.6056 | 0.01455 | -0.0291 | 110.3505
14 | 1.6286 | 0.01592 | -0.0255 | 102.299
14.5 | 1.6537 | 0.01738 | -0.0226 | 95.1496
15 | 1.6779 | 0.01903 | -0.0199 | 88.1713
15.5 | 1.7014 | 0.02085 | -0.0175 | 81.6019
16 | 1.7197 | 0.02313 | -0.015 | 74.3493
16.5 | 1.7368 | 0.02564 | -0.0128 | 67.7379
17 | 1.7537 | 0.02831 | -0.011 | 61.9463
17.5 | 1.7696 | 0.03122 | -0.0094 | 56.6816
18 | 1.7838 | 0.03447 | -0.0082 | 51.7493
18.5 | 1.7919 | 0.03845 | -0.0071 | 46.6034
19 | 1.8076 | 0.04195 | -0.0067 | 43.0894
19.5 | 1.8105 | 0.04686 | -0.0064 | 38.6364
20 | 1.813 | 0.05214 | -0.0067 | 34.7718

## 133. Re 16M Mach 0.25 (1)
BIGFOIL.COM POLAR EXPORT
NACA63-314 a=0.5
NACA63-314 a=0.5 |  |  |  | Cl Max: | 1.304 | at alpha= | 11 | deg
JavaFoil+Calcfoil stall+Eppler ext transition |  |  |  | L/D Max: | 116.031 | at alpha= | 7 | deg
Re: | 16000000 |  |  | Cd Min: | 0.00525 | at alpha= | 0.5 | deg
Mach: | 0.25 |  |  | Cl=0 at alpha= | -1.9436 | deg
|  |  |  | @ Cl=0.1, Cd= | 0.0054186
|  |  |  | @ Cl=0.4, Cd= | 0.0054135
|  |  |  | @ Cl=0.6, Cd= | 0.0060847
alpha (deg) | Cl | Cd | Cm | Cl/Cd
-16.5 | -0.461 | 0.13722 | -0.011 | -3.361
-16 | -0.518 | 0.13135 | -0.012 | -3.943
-15.5 | -0.571 | 0.11816 | -0.012 | -4.831
-15 | -0.624 | 0.09895 | -0.015 | -6.303
-14.5 | -0.669 | 0.08919 | -0.016 | -7.506
-14 | -0.719 | 0.07277 | -0.018 | -9.883
-13.5 | -0.76 | 0.056 | -0.02 | -13.573
-13 | -0.812 | 0.03321 | -0.023 | -24.441
-12.5 | -0.859 | 0.01869 | -0.026 | -45.978
-12 | -0.875 | 0.01483 | -0.027 | -59.031
-11.5 | -0.881 | 0.01271 | -0.027 | -69.272
-11 | -0.881 | 0.01103 | -0.028 | -79.886
-10.5 | -0.872 | 0.01011 | -0.029 | -86.292
-10 | -0.847 | 0.00947 | -0.03 | -89.514
-9.5 | -0.817 | 0.00896 | -0.03 | -91.179
-9 | -0.782 | 0.00855 | -0.031 | -91.462
-8.5 | -0.742 | 0.00813 | -0.031 | -91.256
-8 | -0.698 | 0.0079 | -0.032 | -88.412
-7.5 | -0.651 | 0.00761 | -0.032 | -85.493
-7 | -0.6 | 0.00739 | -0.033 | -81.243
-6.5 | -0.547 | 0.00717 | -0.033 | -76.342
-6 | -0.492 | 0.00692 | -0.034 | -71.091
-5.5 | -0.434 | 0.00674 | -0.034 | -64.386
-5 | -0.375 | 0.00659 | -0.035 | -56.961
-4.5 | -0.315 | 0.00645 | -0.035 | -48.897
-4 | -0.255 | 0.00635 | -0.036 | -40.108
-3.5 | -0.193 | 0.00623 | -0.037 | -31.025
-3 | -0.132 | 0.00612 | -0.037 | -21.494
-2.5 | -0.07 | 0.00582 | -0.038 | -11.946
-2 | -0.007 | 0.00571 | -0.038 | -1.276
-1.5 | 0.055 | 0.00554 | -0.039 | 9.962
-1 | 0.118 | 0.00537 | -0.039 | 21.946
-0.5 | 0.18 | 0.00532 | -0.04 | 33.904
0 | 0.243 | 0.00529 | -0.04 | 45.876
0.5 | 0.305 | 0.00525 | -0.041 | 58.194
1 | 0.368 | 0.0053 | -0.041 | 69.383
1.5 | 0.43 | 0.00552 | -0.042 | 77.892
2 | 0.491 | 0.00568 | -0.043 | 86.512
2.5 | 0.553 | 0.00588 | -0.043 | 94.127
3 | 0.615 | 0.00615 | -0.044 | 100.09
3.5 | 0.677 | 0.0065 | -0.044 | 104.095
4 | 0.738 | 0.00689 | -0.045 | 107.051
4.5 | 0.798 | 0.00734 | -0.045 | 108.65
5 | 0.857 | 0.00767 | -0.046 | 111.689
5.5 | 0.916 | 0.00838 | -0.046 | 109.197
6 | 0.972 | 0.00878 | -0.047 | 110.765
6.5 | 1.027 | 0.00929 | -0.048 | 110.572
7 | 1.077 | 0.00928 | -0.048 | 116.031
7.5 | 1.122 | 0.01001 | -0.048 | 112.01
8 | 1.165 | 0.01046 | -0.049 | 111.383
8.5 | 1.205 | 0.01104 | -0.049 | 109.115
9 | 1.238 | 0.01167 | -0.049 | 106.093
9.5 | 1.265 | 0.01225 | -0.05 | 103.258
10 | 1.286 | 0.01297 | -0.05 | 99.126
10.5 | 1.299 | 0.01389 | -0.051 | 93.534
11 | 1.304 | 0.01487 | -0.051 | 87.706
11.5 | 1.302 | 0.01584 | -0.051 | 82.167
12 | 1.29 | 0.01724 | -0.052 | 74.806
12.5 | 1.269 | 0.01886 | -0.052 | 67.305
13 | 1.239 | 0.02062 | -0.052 | 60.117
13.5 | 1.193 | 0.02276 | -0.052 | 52.394
14 | 1.135 | 0.02512 | -0.052 | 45.191
14.5 | 1.067 | 0.02858 | -0.052 | 37.331
15 | 0.985 | 0.03491 | -0.052 | 28.218
15.5 | 0.899 | 0.04173 | -0.051 | 21.537
16 | 0.749 | 0.09338 | -0.042 | 8.02

## 134. Re 16M Mach 0.25 (2)
BIGFOIL.COM POLAR EXPORT
NACA63-314 a=0.5
NACA63-314 a=0.5 |  |  |  | Cl Max: | 1.7622 | at alpha= | 19 | deg
XFOIL ncrit=9 |  |  |  | L/D Max: | 133.495 | at alpha= | 8 | deg
Re: | 16000000 |  |  | Cd Min: | 0.07565 | at alpha= | 20 | deg
Mach: | 0.25 |  |  | Cl=0 at alpha= | -1.9821 | deg
|  |  |  | @ Cl=0.1, Cd= | 0.0045626
|  |  |  | @ Cl=0.4, Cd= | 0.0040689
|  |  |  | @ Cl=0.6, Cd= | 0.0049968
alpha (deg) | Cl | Cd | Cm | Cl/Cd
-18 | -1.6243 | 0.03068 | -0.0791 | -52.9433
-17.5 | -1.6213 | 0.02659 | -0.0776 | -60.9741
-17 | -1.6127 | 0.0232 | -0.0752 | -69.5129
-16.5 | -1.6009 | 0.02054 | -0.0715 | -77.9406
-16 | -1.5875 | 0.01859 | -0.0663 | -85.3954
-15.5 | -1.576 | 0.01724 | -0.0589 | -91.4153
-15 | -1.5398 | 0.01581 | -0.0547 | -97.3941
-14.5 | -1.4941 | 0.01467 | -0.0515 | -101.8473
-14 | -1.4434 | 0.01369 | -0.0489 | -105.4346
-13.5 | -1.3896 | 0.01285 | -0.0468 | -108.1401
-13 | -1.3337 | 0.01211 | -0.045 | -110.1321
-12.5 | -1.2765 | 0.01144 | -0.0435 | -111.5822
-12 | -1.2181 | 0.01085 | -0.0422 | -112.2673
-11.5 | -1.1592 | 0.01031 | -0.0411 | -112.4345
-11 | -1.1002 | 0.00974 | -0.0401 | -112.9569
-10.5 | -1.0409 | 0.0092 | -0.0393 | -113.1413
-10 | -0.981 | 0.00873 | -0.0387 | -112.3711
-9.5 | -0.9207 | 0.0083 | -0.0382 | -110.9277
-9 | -0.8599 | 0.00795 | -0.0379 | -108.1635
-8.5 | -0.7989 | 0.00763 | -0.0377 | -104.7051
-8 | -0.7379 | 0.00732 | -0.0376 | -100.806
-7.5 | -0.677 | 0.00699 | -0.0375 | -96.8526
-7 | -0.6158 | 0.00674 | -0.0376 | -91.365
-6.5 | -0.5544 | 0.00651 | -0.0378 | -85.1613
-6 | -0.4933 | 0.00627 | -0.038 | -78.6762
-5.5 | -0.4318 | 0.00607 | -0.0383 | -71.1367
-5 | -0.3704 | 0.00589 | -0.0387 | -62.8862
-4.5 | -0.3089 | 0.00571 | -0.0391 | -54.0981
-4 | -0.2475 | 0.00556 | -0.0396 | -44.5144
-3.5 | -0.186 | 0.00541 | -0.0401 | -34.3808
-3 | -0.1246 | 0.00525 | -0.0407 | -23.7333
-2.5 | -0.0634 | 0.00507 | -0.0413 | -12.5049
-2 | -0.0022 | 0.00487 | -0.0419 | -0.45175
-1.5 | 0.0591 | 0.00469 | -0.0426 | 12.6013
-1 | 0.1201 | 0.0045 | -0.0433 | 26.6889
-0.5 | 0.181 | 0.0043 | -0.044 | 42.093
0 | 0.2416 | 0.00398 | -0.0448 | 60.7035
0.5 | 0.303 | 0.00396 | -0.0456 | 76.5152
1 | 0.3641 | 0.00401 | -0.0463 | 90.798
1.5 | 0.425 | 0.00411 | -0.047 | 103.4063
2 | 0.4857 | 0.00429 | -0.0476 | 113.2168
2.5 | 0.5464 | 0.00447 | -0.0483 | 122.2371
3 | 0.6044 | 0.00504 | -0.0486 | 119.9206
3.5 | 0.6623 | 0.00555 | -0.0489 | 119.3333
4 | 0.7209 | 0.00594 | -0.0492 | 121.3636
4.5 | 0.779 | 0.00633 | -0.0494 | 123.0648
5 | 0.8371 | 0.00669 | -0.0496 | 125.1271
5.5 | 0.8943 | 0.00712 | -0.0495 | 125.6039
6 | 0.9518 | 0.00749 | -0.0495 | 127.0761
6.5 | 1.0096 | 0.0078 | -0.0494 | 129.4359
7 | 1.067 | 0.00813 | -0.0492 | 131.2423
7.5 | 1.1242 | 0.00845 | -0.0489 | 133.0414
8 | 1.1801 | 0.00884 | -0.0484 | 133.4955
8.5 | 1.2352 | 0.00926 | -0.0477 | 133.3909
9 | 1.2894 | 0.00969 | -0.0469 | 133.065
9.5 | 1.3417 | 0.01018 | -0.0456 | 131.7976
10 | 1.3923 | 0.01069 | -0.0441 | 130.2432
10.5 | 1.4408 | 0.01121 | -0.0421 | 128.5281
11 | 1.4831 | 0.01178 | -0.0391 | 125.8998
12 | 1.5324 | 0.01343 | -0.0278 | 114.1028
12.5 | 1.5598 | 0.0147 | -0.0236 | 106.1088
13 | 1.585 | 0.0163 | -0.0197 | 97.2393
13.5 | 1.6124 | 0.01799 | -0.0163 | 89.6276
14 | 1.6365 | 0.02003 | -0.0131 | 81.7024
14.5 | 1.6581 | 0.0224 | -0.01 | 74.0223
15 | 1.678 | 0.02504 | -0.0073 | 67.0128
15.5 | 1.6987 | 0.02778 | -0.0049 | 61.1483
16 | 1.7162 | 0.03095 | -0.0028 | 55.4507
16.5 | 1.731 | 0.03458 | -0.001 | 50.0578
17 | 1.7389 | 0.03904 | 0.0004 | 44.5415
17.5 | 1.7458 | 0.04391 | 0.0013 | 39.7586
18 | 1.7554 | 0.04874 | 0.0018 | 36.0156
18.5 | 1.7587 | 0.05454 | 0.0016 | 32.2461
19 | 1.7622 | 0.06058 | 0.0009 | 29.0888
19.5 | 1.7595 | 0.06765 | -0.0006 | 26.0089
20 | 1.7524 | 0.07565 | -0.0029 | 23.1646

## 135. Re 16M Mach 0.50 (1)
BIGFOIL.COM POLAR EXPORT
NACA63-314 a=0.5
NACA63-314 a=0.5 |  |  |  | Cl Max: | 1.206 | at alpha= | 20 | deg
JavaFoil+Calcfoil stall+Eppler ext transition |  |  |  | L/D Max: | 106.353 | at alpha= | 4.5 | deg
Re: | 16000000 |  |  | Cd Min: | 0.0054 | at alpha= | 0.5 | deg
Mach: | 0.5 |  |  | Cl=0 at alpha= | -1.9429 | deg
|  |  |  | @ Cl=0.1, Cd= | 0.0056551
|  |  |  | @ Cl=0.4, Cd= | 0.0054843
|  |  |  | @ Cl=0.6, Cd= | 0.0062317
alpha (deg) | Cl | Cd | Cm | Cl/Cd
-20 | -1.004 | 0.17078 | -0.014 | -5.88
-19.5 | -0.976 | 0.16518 | -0.014 | -5.907
-19 | -0.948 | 0.16074 | -0.014 | -5.895
-18.5 | -0.919 | 0.1585 | -0.014 | -5.8
-18 | -0.891 | 0.15307 | -0.014 | -5.822
-17.5 | -0.867 | 0.13749 | -0.015 | -6.304
-17 | -0.838 | 0.13258 | -0.015 | -6.324
-16.5 | -0.81 | 0.12869 | -0.015 | -6.293
-16 | -0.782 | 0.12457 | -0.015 | -6.275
-15.5 | -0.756 | 0.1066 | -0.016 | -7.091
-15 | -0.734 | 0.09815 | -0.017 | -7.476
-14.5 | -0.704 | 0.09499 | -0.017 | -7.41
-14 | -0.671 | 0.10259 | -0.016 | -6.54
-13.5 | -0.696 | 0.04784 | -0.024 | -14.553
-13 | -0.698 | 0.02832 | -0.027 | -24.66
-12.5 | -0.589 | 0.08405 | -0.017 | -7.006
-12 | -0.565 | 0.07396 | -0.019 | -7.643
-11.5 | -0.596 | 0.02924 | -0.028 | -20.397
-11 | -0.585 | 0.01987 | -0.03 | -29.457
-10.5 | -0.571 | 0.01384 | -0.031 | -41.223
-10 | -0.449 | 0.06596 | -0.017 | -6.804
-9.5 | -0.429 | 0.05328 | -0.022 | -8.052
-9 | -0.47 | 0.01328 | -0.033 | -35.373
-8.5 | -0.368 | 0.05235 | -0.02 | -7.024
-8 | -0.384 | 0.04831 | -0.021 | -7.955
-7.5 | -0.625 | 0.00919 | -0.036 | -68.033
-7 | -0.617 | 0.00845 | -0.037 | -72.963
-6.5 | -0.581 | 0.00808 | -0.037 | -71.932
-6 | -0.533 | 0.00768 | -0.038 | -69.33
-5.5 | -0.476 | 0.00738 | -0.038 | -64.505
-5 | -0.414 | 0.00707 | -0.039 | -58.524
-4.5 | -0.349 | 0.0069 | -0.04 | -50.641
-4 | -0.283 | 0.00666 | -0.04 | -42.464
-3.5 | -0.215 | 0.0065 | -0.041 | -33.124
-3 | -0.147 | 0.00636 | -0.041 | -23.08
-2.5 | -0.078 | 0.00621 | -0.042 | -12.508
-2 | -0.008 | 0.00593 | -0.043 | -1.371
-1.5 | 0.062 | 0.00578 | -0.043 | 10.658
-1 | 0.132 | 0.00555 | -0.044 | 23.718
-0.5 | 0.202 | 0.00546 | -0.045 | 36.898
0 | 0.271 | 0.00546 | -0.045 | 49.722
0.5 | 0.341 | 0.0054 | -0.046 | 63.196
1 | 0.411 | 0.0055 | -0.046 | 74.781
1.5 | 0.481 | 0.00578 | -0.047 | 83.246
2 | 0.549 | 0.00601 | -0.048 | 91.295
2.5 | 0.618 | 0.00631 | -0.048 | 97.976
3 | 0.687 | 0.00666 | -0.049 | 103.1
3.5 | 0.756 | 0.00719 | -0.049 | 105.014
4 | 0.823 | 0.00779 | -0.05 | 105.676
4.5 | 0.889 | 0.00836 | -0.051 | 106.353
5 | 0.946 | 0.00932 | -0.051 | 101.508
5.5 | 1.004 | 0.00986 | -0.051 | 101.869
6 | 1.058 | 0.01048 | -0.052 | 100.951
6.5 | 1.106 | 0.01115 | -0.052 | 99.203
7 | 1.147 | 0.01192 | -0.053 | 96.191
7.5 | 1.175 | 0.01281 | -0.053 | 91.782
8 | 1.186 | 0.01395 | -0.053 | 85.011
8.5 | 1.163 | 0.01537 | -0.054 | 75.666
9 | 1.01 | 0.01746 | -0.054 | 57.842
9.5 | 0.751 | 0.01936 | -0.054 | 38.822
10 | 0.778 | 0.02171 | -0.054 | 35.831
10.5 | 0.811 | 0.02173 | -0.055 | 37.339
11 | 0.831 | 0.02668 | -0.055 | 31.137
11.5 | 0.872 | 0.02345 | -0.056 | 37.2
12 | 0.898 | 0.02673 | -0.056 | 33.577
12.5 | 0.913 | 0.03375 | -0.055 | 27.054
13 | 0.924 | 0.04301 | -0.054 | 21.491
13.5 | 0.977 | 0.03428 | -0.057 | 28.512
14 | 0.996 | 0.04057 | -0.056 | 24.555
14.5 | 1.01 | 0.05025 | -0.055 | 20.089
15 | 0.945 | 0.10222 | -0.041 | 9.242
15.5 | 0.964 | 0.11955 | -0.039 | 8.064
16 | 0.996 | 0.12087 | -0.042 | 8.24
16.5 | 1.014 | 0.13824 | -0.039 | 7.332
17 | 1.04 | 0.1497 | -0.039 | 6.95
17.5 | 1.071 | 0.14975 | -0.041 | 7.154
18 | 1.099 | 0.15755 | -0.042 | 6.978
18.5 | 1.121 | 0.1773 | -0.042 | 6.325
19 | 1.149 | 0.1801 | -0.042 | 6.381
19.5 | 1.179 | 0.18238 | -0.044 | 6.466
20 | 1.206 | 0.19532 | -0.045 | 6.177

## 136. Re 16M Mach 0.50 (2)
BIGFOIL.COM POLAR EXPORT
NACA63-314 a=0.5
NACA63-314 a=0.5 |  |  |  | Cl Max: | 1.3811 | at alpha= | 9 | deg
XFOIL ncrit=9 |  |  |  | L/D Max: | 269.221 | at alpha= | -0.5 | deg
Re: | 16000000 |  |  | Cd Min: | 0.10311 | at alpha= | -13.5 | deg
Mach: | 0.5 |  |  | Cl=0 at alpha= | -1.9857 | deg
|  |  |  | @ Cl=0.1, Cd= | 0.00085708
|  |  |  | @ Cl=0.4, Cd= | 0.0039862
|  |  |  | @ Cl=0.6, Cd= | 0.0044219
alpha (deg) | Cl | Cd | Cm | Cl/Cd
-13.5 | -0.6375 | 0.10311 | -0.0207 | -6.1827
-13 | -0.6525 | 0.09113 | -0.029 | -7.1601
-12.5 | -0.6686 | 0.0788 | -0.0367 | -8.4848
-12 | -0.6848 | 0.06626 | -0.0436 | -10.335
-11.5 | -0.7011 | 0.05269 | -0.051 | -13.3061
-11 | -0.7212 | 0.03954 | -0.059 | -18.2398
-10.5 | -0.7456 | 0.02805 | -0.0663 | -26.5811
-10 | -0.7761 | 0.01868 | -0.0719 | -41.5471
-9.5 | -0.8116 | 0.01233 | -0.074 | -65.8232
-9 | -0.8536 | 0.00926 | -0.0688 | -92.1814
-8.5 | -0.8788 | 0.00515 | -0.0616 | -170.6408
-8 | -0.8609 | 0.00243 | -0.056 | -354.2798
-7.5 | -0.7983 | 0.00176 | -0.0524 | -453.5795
-7 | -0.7251 | 0.00153 | -0.05 | -473.9216
-6.5 | -0.6504 | 0.0014 | -0.0483 | -464.5714
-6 | -0.576 | 0.00132 | -0.0471 | -436.3636
-5.5 | -0.5023 | 0.00125 | -0.0463 | -401.84
-5 | -0.4294 | 0.00118 | -0.0457 | -363.8983
-4.5 | -0.357 | 0.00114 | -0.0455 | -313.1579
-4 | -0.2852 | 0.00109 | -0.0454 | -261.6514
-3.5 | -0.2138 | 0.00105 | -0.0456 | -203.619
-3 | -0.1427 | 0.00101 | -0.0459 | -141.2871
-2.5 | -0.0721 | 0.00098 | -0.0463 | -73.5714
-2 | -0.002 | 0.00092 | -0.0469 | -2.1739
-1.5 | 0.068 | 0.00088 | -0.0476 | 77.2727
-1 | 0.1378 | 0.00083 | -0.0484 | 166.0241
-0.5 | 0.2073 | 0.00077 | -0.0492 | 269.2208
0 | 0.2803 | 0.00402 | -0.0511 | 69.7264
0.5 | 0.3512 | 0.004 | -0.0519 | 87.8
1 | 0.422 | 0.00398 | -0.0527 | 106.0302
1.5 | 0.4925 | 0.0041 | -0.0535 | 120.122
2 | 0.5628 | 0.0043 | -0.0541 | 130.8837
2.5 | 0.633 | 0.00453 | -0.0546 | 139.7351
3 | 0.7014 | 0.00496 | -0.0549 | 141.4113
3.5 | 0.7644 | 0.00585 | -0.0543 | 130.6667
4.5 | 0.8956 | 0.00699 | -0.0531 | 128.1259
5 | 0.9598 | 0.00758 | -0.0519 | 126.6227
5.5 | 1.0238 | 0.00813 | -0.0504 | 125.9287
6 | 1.0891 | 0.00859 | -0.0488 | 126.787
6.5 | 1.1531 | 0.00907 | -0.0467 | 127.1334
7 | 1.2147 | 0.00962 | -0.0439 | 126.2682
7.5 | 1.2728 | 0.01021 | -0.0403 | 124.6621
8 | 1.3078 | 0.01099 | -0.033 | 118.9991
8.5 | 1.3428 | 0.01211 | -0.0264 | 110.8836
9 | 1.3811 | 0.01354 | -0.0207 | 102.0015

## 137. Re 18M Mach 0.00 (1)
BIGFOIL.COM POLAR EXPORT
NACA63-314 a=0.5
NACA63-314 a=0.5 |  |  |  | Cl Max: | 1.364 | at alpha= | 13 | deg
JavaFoil+Calcfoil stall+Eppler ext transition |  |  |  | L/D Max: | 122.563 | at alpha= | 8 | deg
Re: | 18000000 |  |  | Cd Min: | 0.00529 | at alpha= | 0 | deg
Mach: | 0 |  |  | Cl=0 at alpha= | -1.9417 | deg
|  |  |  | @ Cl=0.1, Cd= | 0.0054013
|  |  |  | @ Cl=0.4, Cd= | 0.0054849
|  |  |  | @ Cl=0.6, Cd= | 0.0060907
alpha (deg) | Cl | Cd | Cm | Cl/Cd
-18.5 | -0.713 | 0.14044 | -0.012 | -5.077
-18 | -0.735 | 0.13374 | -0.012 | -5.493
-17.5 | -0.757 | 0.12346 | -0.013 | -6.131
-17 | -0.792 | 0.09785 | -0.015 | -8.096
-16.5 | -0.817 | 0.08661 | -0.016 | -9.435
-16 | -0.869 | 0.05608 | -0.019 | -15.499
-15.5 | -0.906 | 0.04085 | -0.021 | -22.172
-15 | -0.943 | 0.02789 | -0.022 | -33.831
-14.5 | -0.964 | 0.02262 | -0.023 | -42.617
-14 | -0.981 | 0.01837 | -0.024 | -53.395
-13.5 | -0.988 | 0.01515 | -0.024 | -65.195
-13 | -0.986 | 0.01319 | -0.025 | -74.793
-12.5 | -0.979 | 0.01157 | -0.026 | -84.664
-12 | -0.966 | 0.011 | -0.027 | -87.766
-11.5 | -0.952 | 0.01018 | -0.027 | -93.514
-11 | -0.924 | 0.0095 | -0.028 | -97.212
-10.5 | -0.893 | 0.00909 | -0.028 | -98.171
-10 | -0.858 | 0.00866 | -0.029 | -99.1
-9.5 | -0.82 | 0.00829 | -0.029 | -98.823
-9 | -0.778 | 0.00795 | -0.03 | -97.911
-8.5 | -0.734 | 0.00768 | -0.03 | -95.628
-8 | -0.687 | 0.00749 | -0.031 | -91.727
-7.5 | -0.638 | 0.00726 | -0.031 | -87.868
-7 | -0.587 | 0.00705 | -0.032 | -83.184
-6.5 | -0.533 | 0.00688 | -0.032 | -77.546
-6 | -0.478 | 0.00671 | -0.033 | -71.297
-5.5 | -0.422 | 0.00655 | -0.033 | -64.437
-5 | -0.364 | 0.00641 | -0.034 | -56.825
-4.5 | -0.306 | 0.00628 | -0.034 | -48.683
-4 | -0.247 | 0.00619 | -0.035 | -39.883
-3.5 | -0.187 | 0.00611 | -0.035 | -30.677
-3 | -0.128 | 0.00599 | -0.036 | -21.288
-2.5 | -0.067 | 0.00575 | -0.036 | -11.722
-2 | -0.007 | 0.00567 | -0.037 | -1.242
-1.5 | 0.053 | 0.00554 | -0.037 | 9.635
-1 | 0.114 | 0.00536 | -0.038 | 21.277
-0.5 | 0.175 | 0.00531 | -0.039 | 32.901
0 | 0.235 | 0.00529 | -0.039 | 44.427
0.5 | 0.296 | 0.00531 | -0.04 | 55.701
1 | 0.356 | 0.00542 | -0.04 | 65.702
1.5 | 0.417 | 0.00551 | -0.041 | 75.616
2 | 0.476 | 0.00566 | -0.041 | 84.099
2.5 | 0.536 | 0.00585 | -0.042 | 91.682
3 | 0.596 | 0.00607 | -0.042 | 98.108
3.5 | 0.656 | 0.00638 | -0.043 | 102.707
4 | 0.715 | 0.0067 | -0.043 | 106.679
4.5 | 0.773 | 0.00707 | -0.044 | 109.379
5 | 0.831 | 0.00735 | -0.044 | 113.023
5.5 | 0.888 | 0.00794 | -0.045 | 111.872
6 | 0.943 | 0.00827 | -0.046 | 114.055
6.5 | 0.998 | 0.00862 | -0.046 | 115.718
7 | 1.05 | 0.00897 | -0.047 | 117.005
7.5 | 1.101 | 0.00946 | -0.047 | 116.301
8 | 1.146 | 0.00935 | -0.048 | 122.563
8.5 | 1.188 | 0.0101 | -0.048 | 117.63
9 | 1.225 | 0.01063 | -0.048 | 115.217
9.5 | 1.259 | 0.0111 | -0.049 | 113.356
10 | 1.288 | 0.01163 | -0.049 | 110.763
10.5 | 1.313 | 0.01225 | -0.049 | 107.166
11 | 1.333 | 0.01295 | -0.05 | 102.919
11.5 | 1.348 | 0.01376 | -0.05 | 97.991
12 | 1.359 | 0.01455 | -0.05 | 93.358
12.5 | 1.363 | 0.01567 | -0.051 | 87.011
13 | 1.364 | 0.01665 | -0.051 | 81.908
13.5 | 1.354 | 0.01796 | -0.051 | 75.406
14 | 1.338 | 0.01939 | -0.052 | 69.042
14.5 | 1.317 | 0.02112 | -0.052 | 62.375
15 | 1.293 | 0.02273 | -0.052 | 56.875
15.5 | 1.263 | 0.02484 | -0.052 | 50.836
16 | 1.229 | 0.02763 | -0.052 | 44.469
16.5 | 1.193 | 0.0301 | -0.053 | 39.643
17 | 1.153 | 0.03375 | -0.053 | 34.164
17.5 | 1.112 | 0.03735 | -0.053 | 29.78
18 | 1.069 | 0.04229 | -0.052 | 25.285

## 138. Re 18M Mach 0.00 (2)
BIGFOIL.COM POLAR EXPORT
NACA63-314 a=0.5
NACA63-314 a=0.5 |  |  |  | Cl Max: | 1.8362 | at alpha= | 20 | deg
XFOIL ncrit=9 |  |  |  | L/D Max: | 138.182 | at alpha= | 9.5 | deg
Re: | 18000000 |  |  | Cd Min: | 0.04682 | at alpha= | 20 | deg
Mach: | 0 |  |  | Cl=0 at alpha= | -1.977 | deg
|  |  |  | @ Cl=0.1, Cd= | 0.0045376
|  |  |  | @ Cl=0.4, Cd= | 0.0041371
|  |  |  | @ Cl=0.6, Cd= | 0.0052959
alpha (deg) | Cl | Cd | Cm | Cl/Cd
-19 | -1.73 | 0.01939 | -0.0531 | -89.2212
-18.5 | -1.7165 | 0.01809 | -0.0491 | -94.8867
-18 | -1.7072 | 0.01703 | -0.0431 | -100.2466
-17.5 | -1.6768 | 0.01618 | -0.04 | -103.6341
-17 | -1.6389 | 0.01535 | -0.0381 | -106.7687
-16.5 | -1.5981 | 0.01452 | -0.0365 | -110.062
-16 | -1.5546 | 0.01375 | -0.0353 | -113.0618
-15.5 | -1.509 | 0.01302 | -0.0343 | -115.8986
-15 | -1.4616 | 0.01234 | -0.0335 | -118.4441
-14.5 | -1.4119 | 0.01179 | -0.033 | -119.754
-14 | -1.361 | 0.01129 | -0.0326 | -120.5492
-13.5 | -1.3091 | 0.01081 | -0.0323 | -121.1008
-13 | -1.2565 | 0.01037 | -0.0322 | -121.1668
-11.5 | -1.095 | 0.00916 | -0.0321 | -119.5415
-11 | -1.0405 | 0.00874 | -0.0321 | -119.0503
-10.5 | -0.9855 | 0.00833 | -0.0322 | -118.3073
-10 | -0.9298 | 0.008 | -0.0324 | -116.225
-9.5 | -0.8735 | 0.00771 | -0.0327 | -113.2944
-9 | -0.8168 | 0.00745 | -0.033 | -109.6376
-8.5 | -0.7599 | 0.00717 | -0.0333 | -105.9833
-8 | -0.703 | 0.00688 | -0.0337 | -102.1802
-7.5 | -0.6455 | 0.00665 | -0.0341 | -97.0677
-7 | -0.5877 | 0.00645 | -0.0346 | -91.1163
-6.5 | -0.5299 | 0.00623 | -0.035 | -85.0562
-6 | -0.4718 | 0.00603 | -0.0355 | -78.2421
-5.5 | -0.4135 | 0.00587 | -0.0361 | -70.4429
-5 | -0.3551 | 0.00569 | -0.0366 | -62.4077
-4.5 | -0.2965 | 0.00555 | -0.0372 | -53.4234
-4 | -0.2379 | 0.00541 | -0.0378 | -43.9741
-3.5 | -0.179 | 0.00526 | -0.0384 | -34.0304
-3 | -0.1203 | 0.00513 | -0.039 | -23.4503
-2.5 | -0.0615 | 0.00495 | -0.0397 | -12.4242
-2 | -0.0027 | 0.0048 | -0.0403 | -0.5625
-1.5 | 0.056 | 0.00465 | -0.041 | 12.043
-1 | 0.1147 | 0.0045 | -0.0417 | 25.4889
-0.5 | 0.1735 | 0.00434 | -0.0424 | 39.977
0 | 0.2316 | 0.00401 | -0.0431 | 57.7556
0.5 | 0.2905 | 0.00398 | -0.0439 | 72.9899
1 | 0.3492 | 0.00405 | -0.0446 | 86.2222
1.5 | 0.4075 | 0.00415 | -0.0453 | 98.1928
2 | 0.4657 | 0.00431 | -0.0459 | 108.051
2.5 | 0.5237 | 0.00453 | -0.0466 | 115.6071
3 | 0.579 | 0.00517 | -0.0469 | 111.9923
3.5 | 0.6357 | 0.00551 | -0.0474 | 115.3721
4 | 0.6922 | 0.00582 | -0.0478 | 118.9347
5 | 0.8044 | 0.00646 | -0.0486 | 124.5201
5.5 | 0.8597 | 0.00683 | -0.0488 | 125.8712
6 | 0.9151 | 0.00713 | -0.0491 | 128.345
6.5 | 0.9705 | 0.00741 | -0.0493 | 130.9717
7 | 1.0256 | 0.00769 | -0.0495 | 133.368
7.5 | 1.0803 | 0.00797 | -0.0497 | 135.5458
8 | 1.1342 | 0.0083 | -0.0497 | 136.6506
8.5 | 1.1877 | 0.00862 | -0.0498 | 137.7842
9 | 1.2399 | 0.009 | -0.0496 | 137.7667
9.5 | 1.292 | 0.00935 | -0.0494 | 138.1818
10 | 1.3423 | 0.00978 | -0.0489 | 137.2495
10.5 | 1.3919 | 0.01019 | -0.0484 | 136.5947
11 | 1.4402 | 0.01061 | -0.0476 | 135.7399
11.5 | 1.4852 | 0.01104 | -0.0463 | 134.529
12 | 1.5267 | 0.01155 | -0.0444 | 132.1818
12.5 | 1.5679 | 0.01214 | -0.0426 | 129.1516
13 | 1.5951 | 0.01278 | -0.0382 | 124.8122
13.5 | 1.6138 | 0.01371 | -0.033 | 117.7097
14 | 1.6364 | 0.01488 | -0.0291 | 109.9731
14.5 | 1.6616 | 0.01614 | -0.026 | 102.9492
15 | 1.6862 | 0.01759 | -0.0233 | 95.8613
15.5 | 1.7097 | 0.01922 | -0.0207 | 88.9542
16 | 1.73 | 0.0212 | -0.0182 | 81.6038
16.5 | 1.7477 | 0.02346 | -0.0159 | 74.497
17 | 1.7657 | 0.02584 | -0.0139 | 68.332
17.5 | 1.7826 | 0.02844 | -0.0122 | 62.6793
18 | 1.7993 | 0.03119 | -0.0109 | 57.6884
18.5 | 1.808 | 0.03485 | -0.0096 | 51.8795
19 | 1.826 | 0.03782 | -0.0089 | 48.2813
19.5 | 1.8321 | 0.04212 | -0.0083 | 43.4972
20 | 1.8362 | 0.04682 | -0.0082 | 39.2183

## 139. Re 18M Mach 0.10 (1)
BIGFOIL.COM POLAR EXPORT
NACA63-314 a=0.5
NACA63-314 a=0.5 |  |  |  | Cl Max: | 1.354 | at alpha= | 12.5 | deg
JavaFoil+Calcfoil stall+Eppler ext transition |  |  |  | L/D Max: | 126.25 | at alpha= | 8 | deg
Re: | 18000000 |  |  | Cd Min: | 0.00529 | at alpha= | 0 | deg
Mach: | 0.1 |  |  | Cl=0 at alpha= | -1.9426 | deg
|  |  |  | @ Cl=0.1, Cd= | 0.0054218
|  |  |  | @ Cl=0.4, Cd= | 0.005482
|  |  |  | @ Cl=0.6, Cd= | 0.006086
alpha (deg) | Cl | Cd | Cm | Cl/Cd
-18 | -0.69 | 0.13748 | -0.012 | -5.018
-17.5 | -0.714 | 0.12914 | -0.012 | -5.532
-17 | -0.739 | 0.12008 | -0.013 | -6.155
-16.5 | -0.782 | 0.08843 | -0.016 | -8.848
-16 | -0.802 | 0.08398 | -0.017 | -9.556
-15.5 | -0.833 | 0.0699 | -0.018 | -11.914
-15 | -0.907 | 0.03325 | -0.022 | -27.269
-14.5 | -0.93 | 0.0275 | -0.022 | -33.801
-14 | -0.957 | 0.02031 | -0.023 | -47.133
-13.5 | -0.967 | 0.01668 | -0.024 | -57.984
-13 | -0.971 | 0.01384 | -0.025 | -70.198
-12.5 | -0.968 | 0.01215 | -0.026 | -79.657
-12 | -0.956 | 0.01128 | -0.027 | -84.757
-11.5 | -0.947 | 0.01034 | -0.027 | -91.624
-11 | -0.921 | 0.00973 | -0.028 | -94.691
-10.5 | -0.891 | 0.00916 | -0.028 | -97.313
-10 | -0.857 | 0.00876 | -0.029 | -97.893
-9.5 | -0.82 | 0.00835 | -0.029 | -98.247
-9 | -0.779 | 0.00803 | -0.03 | -97.09
-8.5 | -0.736 | 0.00775 | -0.03 | -94.92
-8 | -0.689 | 0.0075 | -0.031 | -91.918
-7.5 | -0.64 | 0.00735 | -0.031 | -87.127
-7 | -0.589 | 0.0071 | -0.032 | -82.904
-6.5 | -0.535 | 0.00689 | -0.032 | -77.738
-6 | -0.48 | 0.00672 | -0.033 | -71.492
-5.5 | -0.424 | 0.00655 | -0.033 | -64.656
-5 | -0.366 | 0.00642 | -0.034 | -57.034
-4.5 | -0.307 | 0.00633 | -0.034 | -48.576
-4 | -0.248 | 0.00619 | -0.035 | -40.041
-3.5 | -0.188 | 0.00611 | -0.036 | -30.816
-3 | -0.128 | 0.00601 | -0.036 | -21.316
-2.5 | -0.068 | 0.00575 | -0.037 | -11.769
-2 | -0.007 | 0.00567 | -0.037 | -1.248
-1.5 | 0.054 | 0.00555 | -0.038 | 9.676
-1 | 0.115 | 0.00538 | -0.038 | 21.31
-0.5 | 0.175 | 0.00531 | -0.039 | 33.06
0 | 0.236 | 0.00529 | -0.039 | 44.641
0.5 | 0.297 | 0.0053 | -0.04 | 56.009
1 | 0.358 | 0.00542 | -0.04 | 66.017
1.5 | 0.419 | 0.00551 | -0.041 | 75.986
2 | 0.478 | 0.00567 | -0.041 | 84.385
2.5 | 0.539 | 0.00585 | -0.042 | 92.066
3 | 0.599 | 0.00608 | -0.043 | 98.571
3.5 | 0.659 | 0.00644 | -0.043 | 102.326
4 | 0.718 | 0.00676 | -0.044 | 106.216
4.5 | 0.777 | 0.00708 | -0.044 | 109.685
5 | 0.835 | 0.00739 | -0.045 | 112.921
5.5 | 0.892 | 0.00803 | -0.045 | 111.073
6 | 0.948 | 0.00836 | -0.046 | 113.339
6.5 | 1.002 | 0.00874 | -0.046 | 114.661
7 | 1.055 | 0.00908 | -0.047 | 116.18
7.5 | 1.105 | 0.00952 | -0.047 | 116.086
8 | 1.149 | 0.0091 | -0.048 | 126.25
8.5 | 1.191 | 0.01021 | -0.048 | 116.615
9 | 1.228 | 0.01074 | -0.048 | 114.294
9.5 | 1.26 | 0.01128 | -0.049 | 111.781
10 | 1.289 | 0.01177 | -0.049 | 109.471
10.5 | 1.312 | 0.01243 | -0.05 | 105.528
11 | 1.331 | 0.01316 | -0.05 | 101.101
11.5 | 1.344 | 0.01392 | -0.05 | 96.588
12 | 1.352 | 0.01482 | -0.051 | 91.203
12.5 | 1.354 | 0.01599 | -0.051 | 84.673
13 | 1.352 | 0.01702 | -0.051 | 79.396
13.5 | 1.338 | 0.01841 | -0.052 | 72.682
14 | 1.318 | 0.01993 | -0.052 | 66.105
14.5 | 1.292 | 0.02178 | -0.052 | 59.303
15 | 1.262 | 0.02352 | -0.052 | 53.649
15.5 | 1.227 | 0.02585 | -0.052 | 47.475
16 | 1.187 | 0.02896 | -0.052 | 40.977
16.5 | 1.144 | 0.03232 | -0.053 | 35.405
17 | 1.1 | 0.03609 | -0.053 | 30.479
17.5 | 1.051 | 0.04148 | -0.052 | 25.341

## 140. Re 18M Mach 0.10 (2)
BIGFOIL.COM POLAR EXPORT
NACA63-314 a=0.5
NACA63-314 a=0.5 |  |  |  | Cl Max: | 1.8265 | at alpha= | 20 | deg
XFOIL ncrit=9 |  |  |  | L/D Max: | 137.754 | at alpha= | 9.5 | deg
Re: | 18000000 |  |  | Cd Min: | 0.05057 | at alpha= | 20 | deg
Mach: | 0.1 |  |  | Cl=0 at alpha= | -1.978 | deg
|  |  |  | @ Cl=0.1, Cd= | 0.004542
|  |  |  | @ Cl=0.4, Cd= | 0.0041326
|  |  |  | @ Cl=0.6, Cd= | 0.005273
alpha (deg) | Cl | Cd | Cm | Cl/Cd
-20 | -1.7465 | 0.0265 | -0.063 | -65.9057
-19.5 | -1.7362 | 0.02351 | -0.0616 | -73.8494
-19 | -1.7231 | 0.02108 | -0.0593 | -81.741
-18.5 | -1.7112 | 0.01936 | -0.0557 | -88.3884
-18 | -1.6982 | 0.0179 | -0.0512 | -94.8715
-17.5 | -1.6867 | 0.0169 | -0.0449 | -99.8047
-17 | -1.651 | 0.016 | -0.0424 | -103.1875
-16.5 | -1.6107 | 0.01515 | -0.0404 | -106.3168
-16 | -1.5678 | 0.01431 | -0.0387 | -109.5597
-15.5 | -1.5224 | 0.01352 | -0.0373 | -112.6036
-15 | -1.4757 | 0.01271 | -0.0361 | -116.1054
-14.5 | -1.4259 | 0.01208 | -0.0353 | -118.0381
-14 | -1.3745 | 0.01153 | -0.0347 | -119.2108
-13.5 | -1.322 | 0.01102 | -0.0342 | -119.9637
-13 | -1.2687 | 0.01055 | -0.0338 | -120.2559
-12.5 | -1.2147 | 0.01011 | -0.0336 | -120.1484
-11.5 | -1.1048 | 0.00929 | -0.0333 | -118.9236
-11 | -1.0496 | 0.00886 | -0.0332 | -118.465
-10.5 | -0.9939 | 0.00844 | -0.0332 | -117.7607
-10 | -0.9377 | 0.00807 | -0.0333 | -116.1958
-9.5 | -0.8807 | 0.00777 | -0.0335 | -113.3462
-8.5 | -0.7659 | 0.00723 | -0.034 | -105.9336
-8 | -0.7083 | 0.00693 | -0.0342 | -102.2078
-7.5 | -0.6504 | 0.00668 | -0.0346 | -97.3653
-7 | -0.5921 | 0.00647 | -0.035 | -91.5147
-6.5 | -0.5337 | 0.00626 | -0.0354 | -85.2556
-6 | -0.4752 | 0.00605 | -0.0359 | -78.5455
-5.5 | -0.4163 | 0.00589 | -0.0364 | -70.6791
-5 | -0.3575 | 0.00571 | -0.0369 | -62.6095
-4.5 | -0.2984 | 0.00556 | -0.0375 | -53.6691
-4 | -0.2394 | 0.00542 | -0.0381 | -44.1697
-3.5 | -0.1801 | 0.00527 | -0.0387 | -34.1746
-3 | -0.121 | 0.00514 | -0.0393 | -23.5409
-2.5 | -0.0618 | 0.00496 | -0.0399 | -12.4597
-2 | -0.0026 | 0.0048 | -0.0406 | -0.54167
-1.5 | 0.0565 | 0.00466 | -0.0412 | 12.1245
-1 | 0.1155 | 0.0045 | -0.0419 | 25.6667
-0.5 | 0.1746 | 0.00434 | -0.0426 | 40.2304
0 | 0.2332 | 0.00401 | -0.0434 | 58.1546
0.5 | 0.2924 | 0.00398 | -0.0441 | 73.4673
1 | 0.3514 | 0.00405 | -0.0448 | 86.7654
1.5 | 0.4102 | 0.00415 | -0.0455 | 98.8434
2 | 0.4688 | 0.00431 | -0.0462 | 108.7703
2.5 | 0.5271 | 0.00453 | -0.0468 | 116.3576
3 | 0.5827 | 0.00517 | -0.0472 | 112.7079
3.5 | 0.6398 | 0.00551 | -0.0476 | 116.1162
4 | 0.6966 | 0.00584 | -0.0481 | 119.2808
4.5 | 0.7533 | 0.00615 | -0.0484 | 122.4878
5 | 0.8095 | 0.0065 | -0.0487 | 124.5385
5.5 | 0.8651 | 0.00686 | -0.0489 | 126.1079
6 | 0.9209 | 0.00717 | -0.0492 | 128.4379
6.5 | 0.9767 | 0.00745 | -0.0494 | 131.1007
7 | 1.0322 | 0.00774 | -0.0495 | 133.3592
7.5 | 1.0873 | 0.00802 | -0.0496 | 135.5736
8 | 1.1416 | 0.00836 | -0.0496 | 136.555
8.5 | 1.1955 | 0.00869 | -0.0496 | 137.5719
9 | 1.2481 | 0.00907 | -0.0493 | 137.6075
9.5 | 1.3004 | 0.00944 | -0.049 | 137.7542
10 | 1.3508 | 0.00989 | -0.0484 | 136.5824
10.5 | 1.4007 | 0.01031 | -0.0477 | 135.8584
11 | 1.449 | 0.01074 | -0.0467 | 134.9162
11.5 | 1.4931 | 0.01122 | -0.0451 | 133.0749
12 | 1.5343 | 0.01175 | -0.0429 | 130.5787
12.5 | 1.5738 | 0.01236 | -0.0406 | 127.3301
13 | 1.592 | 0.01311 | -0.0345 | 121.434
13.5 | 1.6131 | 0.01421 | -0.03 | 113.5186
14 | 1.6375 | 0.01546 | -0.0264 | 105.9185
14.5 | 1.6638 | 0.01681 | -0.0235 | 98.9768
15 | 1.6866 | 0.01848 | -0.0206 | 91.2662
15.5 | 1.7089 | 0.02033 | -0.018 | 84.058
16 | 1.7282 | 0.0225 | -0.0155 | 76.8089
16.5 | 1.7468 | 0.02487 | -0.0133 | 70.2372
17 | 1.7655 | 0.02735 | -0.0114 | 64.5521
17.5 | 1.7791 | 0.03039 | -0.0097 | 58.5423
18 | 1.7947 | 0.03345 | -0.0084 | 53.6532
18.5 | 1.801 | 0.03754 | -0.0072 | 47.9755
19 | 1.8179 | 0.04086 | -0.0067 | 44.4909
19.5 | 1.8206 | 0.04576 | -0.0063 | 39.7858
20 | 1.8265 | 0.05057 | -0.0064 | 36.1183

## 141. Re 18M Mach 0.25 (1)
BIGFOIL.COM POLAR EXPORT
NACA63-314 a=0.5
NACA63-314 a=0.5 |  |  |  | Cl Max: | 1.306 | at alpha= | 11 | deg
JavaFoil+Calcfoil stall+Eppler ext transition |  |  |  | L/D Max: | 114.501 | at alpha= | 7.5 | deg
Re: | 18000000 |  |  | Cd Min: | 0.0053 | at alpha= | 0 | deg
Mach: | 0.25 |  |  | Cl=0 at alpha= | -1.9436 | deg
|  |  |  | @ Cl=0.1, Cd= | 0.0054671
|  |  |  | @ Cl=0.4, Cd= | 0.0055065
|  |  |  | @ Cl=0.6, Cd= | 0.0061371
alpha (deg) | Cl | Cd | Cm | Cl/Cd
-16.5 | -0.461 | 0.13613 | -0.011 | -3.388
-16 | -0.518 | 0.12762 | -0.012 | -4.059
-15.5 | -0.571 | 0.11807 | -0.012 | -4.835
-15 | -0.625 | 0.09734 | -0.015 | -6.416
-14.5 | -0.67 | 0.08897 | -0.016 | -7.527
-14 | -0.725 | 0.06773 | -0.019 | -10.71
-13.5 | -0.762 | 0.0549 | -0.021 | -13.872
-13 | -0.821 | 0.02919 | -0.024 | -28.12
-12.5 | -0.859 | 0.01844 | -0.026 | -46.6
-12 | -0.878 | 0.01416 | -0.027 | -62.037
-11.5 | -0.883 | 0.01226 | -0.028 | -72.038
-11 | -0.882 | 0.01082 | -0.028 | -81.529
-10.5 | -0.872 | 0.00995 | -0.029 | -87.631
-10 | -0.847 | 0.00929 | -0.03 | -91.242
-9.5 | -0.817 | 0.00881 | -0.03 | -92.808
-9 | -0.782 | 0.00846 | -0.031 | -92.481
-8.5 | -0.742 | 0.00807 | -0.031 | -91.994
-8 | -0.698 | 0.00777 | -0.032 | -89.827
-7.5 | -0.651 | 0.00749 | -0.032 | -86.847
-7 | -0.6 | 0.0073 | -0.033 | -82.266
-6.5 | -0.547 | 0.00706 | -0.033 | -77.484
-6 | -0.492 | 0.00687 | -0.034 | -71.602
-5.5 | -0.434 | 0.00667 | -0.034 | -65.149
-5 | -0.375 | 0.00654 | -0.035 | -57.378
-4.5 | -0.315 | 0.00637 | -0.035 | -49.484
-4 | -0.255 | 0.00627 | -0.036 | -40.628
-3.5 | -0.193 | 0.00615 | -0.037 | -31.419
-3 | -0.132 | 0.00607 | -0.037 | -21.684
-2.5 | -0.07 | 0.00582 | -0.038 | -11.945
-2 | -0.007 | 0.00574 | -0.038 | -1.268
-1.5 | 0.055 | 0.00556 | -0.039 | 9.921
-1 | 0.118 | 0.00543 | -0.039 | 21.682
-0.5 | 0.18 | 0.00534 | -0.04 | 33.784
0 | 0.243 | 0.0053 | -0.04 | 45.852
0.5 | 0.305 | 0.00535 | -0.041 | 57.103
1 | 0.368 | 0.00546 | -0.041 | 67.386
1.5 | 0.43 | 0.00555 | -0.042 | 77.496
2 | 0.491 | 0.00574 | -0.043 | 85.604
2.5 | 0.553 | 0.00594 | -0.043 | 93.18
3 | 0.615 | 0.0062 | -0.044 | 99.217
3.5 | 0.677 | 0.00652 | -0.044 | 103.865
4 | 0.738 | 0.00691 | -0.045 | 106.734
4.5 | 0.798 | 0.00726 | -0.045 | 109.855
5 | 0.857 | 0.00758 | -0.046 | 113.082
5.5 | 0.916 | 0.00826 | -0.046 | 110.879
6 | 0.972 | 0.00863 | -0.047 | 112.631
6.5 | 1.027 | 0.00908 | -0.048 | 113.121
7 | 1.079 | 0.00952 | -0.048 | 113.352
7.5 | 1.123 | 0.00981 | -0.048 | 114.501
8 | 1.167 | 0.01026 | -0.049 | 113.739
8.5 | 1.206 | 0.01082 | -0.049 | 111.52
9 | 1.24 | 0.01143 | -0.05 | 108.502
9.5 | 1.267 | 0.01206 | -0.05 | 105.015
10 | 1.287 | 0.01269 | -0.05 | 101.41
10.5 | 1.3 | 0.01357 | -0.051 | 95.803
11 | 1.306 | 0.01452 | -0.051 | 89.955
11.5 | 1.303 | 0.01546 | -0.051 | 84.322
12 | 1.292 | 0.01681 | -0.052 | 76.827
12.5 | 1.271 | 0.01829 | -0.052 | 69.469
13 | 1.241 | 0.02009 | -0.052 | 61.79
13.5 | 1.194 | 0.02216 | -0.052 | 53.892
14 | 1.137 | 0.02443 | -0.053 | 46.531
14.5 | 1.069 | 0.02774 | -0.053 | 38.529
15 | 0.987 | 0.03392 | -0.052 | 29.092
15.5 | 0.899 | 0.04131 | -0.051 | 21.763
16 | 0.754 | 0.08839 | -0.043 | 8.535

## 142. Re 18M Mach 0.25 (2)
BIGFOIL.COM POLAR EXPORT
NACA63-314 a=0.5
NACA63-314 a=0.5 |  |  |  | Cl Max: | 1.7783 | at alpha= | 19 | deg
XFOIL ncrit=9 |  |  |  | L/D Max: | 136.064 | at alpha= | 8 | deg
Re: | 18000000 |  |  | Cd Min: | 0.07325 | at alpha= | 20 | deg
Mach: | 0.25 |  |  | Cl=0 at alpha= | -1.9812 | deg
|  |  |  | @ Cl=0.1, Cd= | 0.0045623
|  |  |  | @ Cl=0.4, Cd= | 0.0040951
|  |  |  | @ Cl=0.6, Cd= | 0.0050191
alpha (deg) | Cl | Cd | Cm | Cl/Cd
-20 | -1.5568 | 0.06247 | -0.0653 | -24.9208
-19.5 | -1.5927 | 0.05137 | -0.0721 | -31.0045
-18.5 | -1.6328 | 0.03519 | -0.0788 | -46.3995
-17.5 | -1.6449 | 0.02506 | -0.0776 | -65.6385
-17 | -1.6347 | 0.02196 | -0.0747 | -74.4399
-16.5 | -1.622 | 0.01957 | -0.0704 | -82.882
-16 | -1.6103 | 0.01786 | -0.0642 | -90.1624
-15.5 | -1.5874 | 0.01669 | -0.0579 | -95.1108
-15 | -1.5464 | 0.01544 | -0.0541 | -100.1554
-14.5 | -1.4999 | 0.01429 | -0.051 | -104.9615
-14 | -1.4485 | 0.01333 | -0.0485 | -108.6647
-13.5 | -1.3941 | 0.0125 | -0.0464 | -111.528
-13 | -1.3377 | 0.01177 | -0.0446 | -113.6534
-12.5 | -1.2799 | 0.01113 | -0.0431 | -114.9955
-12 | -1.2211 | 0.01057 | -0.0419 | -115.5251
-11.5 | -1.1617 | 0.01004 | -0.0408 | -115.7072
-11 | -1.1019 | 0.00957 | -0.04 | -115.1411
-10.5 | -1.0423 | 0.00904 | -0.0392 | -115.2987
-10 | -0.9823 | 0.00857 | -0.0385 | -114.6208
-9.5 | -0.9219 | 0.00815 | -0.0381 | -113.1166
-9 | -0.8611 | 0.00778 | -0.0377 | -110.6812
-8.5 | -0.8 | 0.00748 | -0.0376 | -106.9519
-8 | -0.7387 | 0.00719 | -0.0375 | -102.7399
-7.5 | -0.6777 | 0.00688 | -0.0374 | -98.5029
-7 | -0.6165 | 0.00661 | -0.0375 | -93.2678
-6.5 | -0.5551 | 0.0064 | -0.0377 | -86.7344
-6 | -0.4938 | 0.00615 | -0.0379 | -80.2927
-5.5 | -0.4323 | 0.00597 | -0.0383 | -72.4121
-5 | -0.3708 | 0.00579 | -0.0387 | -64.0415
-4.5 | -0.3093 | 0.00562 | -0.0391 | -55.0356
-4 | -0.2478 | 0.00547 | -0.0396 | -45.3016
-3.5 | -0.1863 | 0.00532 | -0.0401 | -35.0188
-3 | -0.1248 | 0.00519 | -0.0407 | -24.0462
-2.5 | -0.0635 | 0.00501 | -0.0413 | -12.6747
-2 | -0.0023 | 0.00482 | -0.0419 | -0.47718
-1.5 | 0.0589 | 0.00468 | -0.0426 | 12.5855
-0.5 | 0.1811 | 0.00433 | -0.044 | 41.8245
0.5 | 0.303 | 0.00398 | -0.0455 | 76.1307
1 | 0.3641 | 0.00403 | -0.0463 | 90.3474
1.5 | 0.4248 | 0.00414 | -0.047 | 102.6087
2 | 0.4855 | 0.0043 | -0.0476 | 112.907
2.5 | 0.5459 | 0.00454 | -0.0482 | 120.2423
3.5 | 0.6622 | 0.00557 | -0.0489 | 118.8869
4 | 0.721 | 0.00593 | -0.0492 | 121.5852
4.5 | 0.7795 | 0.00628 | -0.0495 | 124.1242
5.5 | 0.8953 | 0.00704 | -0.0496 | 127.1733
6 | 0.9531 | 0.00738 | -0.0496 | 129.1463
6.5 | 1.0111 | 0.00768 | -0.0496 | 131.6536
7 | 1.0686 | 0.00801 | -0.0494 | 133.4082
7.5 | 1.126 | 0.00833 | -0.0492 | 135.1741
8 | 1.1824 | 0.00869 | -0.0487 | 136.0644
8.5 | 1.2376 | 0.00911 | -0.0481 | 135.8507
9 | 1.2924 | 0.00951 | -0.0473 | 135.8991
9.5 | 1.3449 | 0.01001 | -0.0461 | 134.3556
10 | 1.3967 | 0.01049 | -0.0447 | 133.1459
10.5 | 1.4459 | 0.01102 | -0.0429 | 131.2069
11 | 1.4902 | 0.01163 | -0.0402 | 128.1341
11.5 | 1.5202 | 0.01213 | -0.0349 | 125.3256
12 | 1.5428 | 0.01304 | -0.0291 | 118.3129
12.5 | 1.5676 | 0.01433 | -0.0244 | 109.3929
13 | 1.5943 | 0.0158 | -0.0205 | 100.9051
13.5 | 1.6219 | 0.01744 | -0.017 | 92.9989
14 | 1.6442 | 0.01953 | -0.0135 | 84.1884
14.5 | 1.667 | 0.02179 | -0.0105 | 76.503
15 | 1.6896 | 0.0242 | -0.0077 | 69.8182
15.5 | 1.709 | 0.027 | -0.0052 | 63.2963
16 | 1.728 | 0.03 | -0.003 | 57.6
16.5 | 1.7416 | 0.03366 | -0.0011 | 51.7409
17 | 1.7493 | 0.03808 | 0.0005 | 45.9375
17.5 | 1.7606 | 0.04245 | 0.0015 | 41.4747
18 | 1.7693 | 0.04733 | 0.002 | 37.3822
18.5 | 1.776 | 0.05268 | 0.0021 | 33.713
19 | 1.7783 | 0.05876 | 0.0015 | 30.2638
19.5 | 1.7751 | 0.06582 | 0.0002 | 26.969
20 | 1.7714 | 0.07325 | -0.0018 | 24.1829

## 143. Re 18M Mach 0.50 (1)
BIGFOIL.COM POLAR EXPORT
NACA63-314 a=0.5
NACA63-314 a=0.5 |  |  |  | Cl Max: | 1.206 | at alpha= | 20 | deg
JavaFoil+Calcfoil stall+Eppler ext transition |  |  |  | L/D Max: | 107.611 | at alpha= | 4.5 | deg
Re: | 18000000 |  |  | Cd Min: | 0.00545 | at alpha= | 0 | deg
Mach: | 0.5 |  |  | Cl=0 at alpha= | -1.9429 | deg
|  |  |  | @ Cl=0.1, Cd= | 0.0056769
|  |  |  | @ Cl=0.4, Cd= | 0.0056449
|  |  |  | @ Cl=0.6, Cd= | 0.0062717
alpha (deg) | Cl | Cd | Cm | Cl/Cd
-20 | -1.004 | 0.17725 | -0.014 | -5.666
-19.5 | -0.976 | 0.17046 | -0.014 | -5.726
-19 | -0.948 | 0.16761 | -0.014 | -5.653
-18.5 | -0.92 | 0.16211 | -0.014 | -5.673
-18 | -0.891 | 0.15971 | -0.014 | -5.58
-17.5 | -0.866 | 0.14486 | -0.015 | -5.979
-17 | -0.838 | 0.13789 | -0.015 | -6.08
-16.5 | -0.81 | 0.13322 | -0.015 | -6.08
-16 | -0.782 | 0.12644 | -0.015 | -6.184
-15.5 | -0.755 | 0.1141 | -0.016 | -6.616
-15 | -0.731 | 0.10192 | -0.017 | -7.177
-14.5 | -0.703 | 0.0965 | -0.017 | -7.289
-14 | -0.671 | 0.10237 | -0.016 | -6.555
-13.5 | -0.674 | 0.06265 | -0.022 | -10.765
-13 | -0.688 | 0.0331 | -0.026 | -20.785
-12.5 | -0.589 | 0.08341 | -0.017 | -7.066
-12 | -0.567 | 0.07235 | -0.019 | -7.834
-11.5 | -0.594 | 0.03013 | -0.028 | -19.722
-11 | -0.586 | 0.01939 | -0.03 | -30.228
-10.5 | -0.572 | 0.01345 | -0.032 | -42.513
-10 | -0.449 | 0.06553 | -0.017 | -6.851
-9.5 | -0.434 | 0.04921 | -0.023 | -8.814
-9 | -0.47 | 0.01295 | -0.033 | -36.335
-8.5 | -0.368 | 0.0516 | -0.02 | -7.14
-8 | -0.385 | 0.04778 | -0.021 | -8.055
-7.5 | -0.625 | 0.00902 | -0.036 | -69.332
-7 | -0.617 | 0.00832 | -0.037 | -74.132
-6.5 | -0.581 | 0.00797 | -0.037 | -72.96
-6 | -0.533 | 0.00755 | -0.038 | -70.53
-5.5 | -0.476 | 0.00727 | -0.038 | -65.436
-5 | -0.414 | 0.00697 | -0.039 | -59.337
-4.5 | -0.349 | 0.00679 | -0.04 | -51.427
-4 | -0.283 | 0.00657 | -0.04 | -43.082
-3.5 | -0.215 | 0.00644 | -0.041 | -33.429
-3 | -0.147 | 0.0063 | -0.041 | -23.299
-2.5 | -0.078 | 0.00619 | -0.042 | -12.543
-2 | -0.008 | 0.00588 | -0.043 | -1.382
-1.5 | 0.062 | 0.00578 | -0.043 | 10.654
-1 | 0.132 | 0.00559 | -0.044 | 23.565
-0.5 | 0.202 | 0.00549 | -0.045 | 36.72
0 | 0.271 | 0.00545 | -0.045 | 49.824
0.5 | 0.341 | 0.00551 | -0.046 | 61.996
1 | 0.411 | 0.00567 | -0.046 | 72.569
1.5 | 0.481 | 0.00583 | -0.047 | 82.549
2 | 0.549 | 0.00605 | -0.048 | 90.625
2.5 | 0.618 | 0.00635 | -0.048 | 97.279
3 | 0.687 | 0.00671 | -0.049 | 102.33
3.5 | 0.756 | 0.00722 | -0.049 | 104.65
4 | 0.823 | 0.00773 | -0.05 | 106.468
4.5 | 0.889 | 0.00826 | -0.051 | 107.611
5 | 0.947 | 0.00916 | -0.051 | 103.383
5.5 | 1.005 | 0.00967 | -0.051 | 104.009
6 | 1.059 | 0.01028 | -0.052 | 103.048
6.5 | 1.108 | 0.01094 | -0.052 | 101.241
7 | 1.148 | 0.01166 | -0.053 | 98.443
7.5 | 1.177 | 0.01254 | -0.053 | 93.82
8 | 1.187 | 0.01368 | -0.054 | 86.785
8.5 | 1.164 | 0.01503 | -0.054 | 77.485
9 | 1.011 | 0.01708 | -0.054 | 59.224
9.5 | 0.752 | 0.01898 | -0.054 | 39.636
10 | 0.779 | 0.02115 | -0.055 | 36.85
10.5 | 0.812 | 0.02117 | -0.055 | 38.363
11 | 0.833 | 0.02573 | -0.055 | 32.372
11.5 | 0.873 | 0.02294 | -0.056 | 38.072
12 | 0.899 | 0.02614 | -0.056 | 34.383
12.5 | 0.916 | 0.03237 | -0.056 | 28.301
13 | 0.93 | 0.04041 | -0.055 | 23.007
13.5 | 0.979 | 0.03332 | -0.057 | 29.394
14 | 0.998 | 0.0397 | -0.056 | 25.14
14.5 | 1.012 | 0.04909 | -0.055 | 20.608
15 | 0.933 | 0.11468 | -0.037 | 8.137
15.5 | 0.961 | 0.12697 | -0.038 | 7.57
16 | 0.991 | 0.13004 | -0.04 | 7.62
16.5 | 1.012 | 0.15056 | -0.038 | 6.723
17 | 1.041 | 0.15205 | -0.039 | 6.844
17.5 | 1.07 | 0.15816 | -0.041 | 6.763
18 | 1.098 | 0.16328 | -0.042 | 6.726
18.5 | 1.122 | 0.17653 | -0.042 | 6.357
19 | 1.15 | 0.18134 | -0.043 | 6.341
19.5 | 1.179 | 0.18666 | -0.044 | 6.314
20 | 1.206 | 0.19783 | -0.045 | 6.097

## 144. Re 18M Mach 0.50 (2)
BIGFOIL.COM POLAR EXPORT
NACA63-314 a=0.5
NACA63-314 a=0.5 |  |  |  | Cl Max: | 1.4651 | at alpha= | 10.5 | deg
XFOIL ncrit=9 |  |  |  | L/D Max: | 139.361 | at alpha= | 2.5 | deg
Re: | 18000000 |  |  | Cd Min: | 0.11058 | at alpha= | -13.5 | deg
Mach: | 0.5 |  |  | Cl=0 at alpha= | -1.9979 | deg
|  |  |  | @ Cl=0.1, Cd= | 0.0046958
|  |  |  | @ Cl=0.4, Cd= | 0.0039831
|  |  |  | @ Cl=0.6, Cd= | 0.0044329
alpha (deg) | Cl | Cd | Cm | Cl/Cd
-13.5 | -0.6765 | 0.11058 | -0.0268 | -6.1177
-13 | -0.686 | 0.09906 | -0.035 | -6.9251
-12.5 | -0.697 | 0.08791 | -0.0429 | -7.9286
-12 | -0.7079 | 0.07714 | -0.0502 | -9.1768
-11.5 | -0.7244 | 0.06539 | -0.0576 | -11.0781
-11 | -0.7421 | 0.05333 | -0.0668 | -13.9152
-10.5 | -0.7646 | 0.04284 | -0.0747 | -17.8478
-10 | -0.7928 | 0.03374 | -0.0801 | -23.4973
-9.5 | -0.8289 | 0.02638 | -0.0809 | -31.4215
-9 | -0.8712 | 0.02173 | -0.073 | -40.092
-8.5 | -0.891 | 0.01549 | -0.0655 | -57.521
-8 | -0.8741 | 0.01014 | -0.0588 | -86.2032
-7.5 | -0.8094 | 0.0083 | -0.0546 | -97.5181
-7 | -0.7342 | 0.00755 | -0.052 | -97.245
-6.5 | -0.658 | 0.00706 | -0.0501 | -93.2011
-6 | -0.5823 | 0.00671 | -0.0488 | -86.7809
-5.5 | -0.5072 | 0.00642 | -0.0478 | -79.0031
-5 | -0.4333 | 0.00614 | -0.0472 | -70.57
-4.5 | -0.3597 | 0.00593 | -0.0469 | -60.6577
-4 | -0.2869 | 0.0057 | -0.0468 | -50.3333
-3.5 | -0.2145 | 0.00554 | -0.0469 | -38.7184
-3 | -0.1426 | 0.00537 | -0.0472 | -26.5549
-2.5 | -0.0712 | 0.00521 | -0.0476 | -13.666
-2 | -0.0003 | 0.00497 | -0.0481 | -0.060362
-1.5 | 0.0704 | 0.00478 | -0.0487 | 14.728
-1 | 0.1407 | 0.00458 | -0.0494 | 30.7205
-0.5 | 0.2107 | 0.00435 | -0.0502 | 48.4368
0 | 0.2804 | 0.00402 | -0.0511 | 69.7512
0.5 | 0.3512 | 0.00399 | -0.0519 | 88.0201
1 | 0.4219 | 0.00398 | -0.0527 | 106.005
1.5 | 0.4924 | 0.00409 | -0.0535 | 120.3912
2 | 0.5625 | 0.00431 | -0.0541 | 130.5104
2.5 | 0.6327 | 0.00454 | -0.0546 | 139.3612
3 | 0.7001 | 0.00506 | -0.0548 | 138.3597
3.5 | 0.764 | 0.00587 | -0.0543 | 130.1533
4 | 0.8307 | 0.00638 | -0.0539 | 130.2038
4.5 | 0.8968 | 0.0069 | -0.0532 | 129.971
5 | 0.9608 | 0.00753 | -0.052 | 127.5963
5.5 | 1.0261 | 0.00801 | -0.0507 | 128.1024
6 | 1.0921 | 0.00844 | -0.0492 | 129.3957
6.5 | 1.157 | 0.00891 | -0.0472 | 129.8541
7 | 1.2194 | 0.00944 | -0.0445 | 129.1737
7.5 | 1.2788 | 0.01002 | -0.041 | 127.6248
8 | 1.3229 | 0.0107 | -0.0349 | 123.6355
9 | 1.3914 | 0.01314 | -0.0215 | 105.8904
9.5 | 1.4292 | 0.01484 | -0.0158 | 96.3073
10 | 1.4588 | 0.01711 | -0.0097 | 85.2601
10.5 | 1.4651 | 0.02087 | -0.0031 | 70.2012
11 | 1.445 | 0.02673 | 0.003 | 54.0591

## 145. Re 20M Mach 0.00 (1)
BIGFOIL.COM POLAR EXPORT
NACA63-314 a=0.5
NACA63-314 a=0.5 |  |  |  | Cl Max: | 1.366 | at alpha= | 13 | deg
JavaFoil+Calcfoil stall+Eppler ext transition |  |  |  | L/D Max: | 119.731 | at alpha= | 8.5 | deg
Re: | 20000000 |  |  | Cd Min: | 0.00532 | at alpha= | -0.5 | deg
Mach: | 0 |  |  | Cl=0 at alpha= | -1.9417 | deg
|  |  |  | @ Cl=0.1, Cd= | 0.0054398
|  |  |  | @ Cl=0.4, Cd= | 0.0055349
|  |  |  | @ Cl=0.6, Cd= | 0.00614
alpha (deg) | Cl | Cd | Cm | Cl/Cd
-18.5 | -0.713 | 0.13912 | -0.012 | -5.128
-18 | -0.735 | 0.13262 | -0.012 | -5.541
-17.5 | -0.756 | 0.12501 | -0.013 | -6.05
-17 | -0.778 | 0.11469 | -0.014 | -6.785
-16.5 | -0.822 | 0.08193 | -0.017 | -10.037
-16 | -0.877 | 0.05135 | -0.019 | -17.07
-15.5 | -0.892 | 0.04813 | -0.02 | -18.538
-15 | -0.948 | 0.02604 | -0.022 | -36.415
-14.5 | -0.965 | 0.02227 | -0.023 | -43.324
-14 | -0.984 | 0.01748 | -0.024 | -56.295
-13.5 | -0.989 | 0.01487 | -0.024 | -66.489
-13 | -0.989 | 0.01256 | -0.025 | -78.692
-12.5 | -0.98 | 0.01136 | -0.026 | -86.292
-12 | -0.968 | 0.01001 | -0.027 | -96.654
-11.5 | -0.952 | 0.01001 | -0.027 | -95.024
-11 | -0.924 | 0.00937 | -0.028 | -98.568
-10.5 | -0.893 | 0.00891 | -0.028 | -100.146
-10 | -0.858 | 0.00853 | -0.029 | -100.544
-9.5 | -0.82 | 0.00818 | -0.029 | -100.251
-9 | -0.778 | 0.00784 | -0.03 | -99.311
-8.5 | -0.734 | 0.00763 | -0.03 | -96.183
-8 | -0.687 | 0.0074 | -0.031 | -92.894
-7.5 | -0.638 | 0.00722 | -0.031 | -88.318
-7 | -0.587 | 0.007 | -0.032 | -83.75
-6.5 | -0.533 | 0.00681 | -0.032 | -78.267
-6 | -0.478 | 0.00662 | -0.033 | -72.261
-5.5 | -0.422 | 0.00649 | -0.033 | -65.052
-5 | -0.364 | 0.00637 | -0.034 | -57.177
-4.5 | -0.306 | 0.00625 | -0.034 | -48.932
-4 | -0.247 | 0.00615 | -0.035 | -40.123
-3.5 | -0.187 | 0.00604 | -0.035 | -30.996
-3 | -0.128 | 0.00598 | -0.036 | -21.325
-2.5 | -0.067 | 0.00576 | -0.036 | -11.706
-2 | -0.007 | 0.00562 | -0.037 | -1.254
-1.5 | 0.053 | 0.00554 | -0.037 | 9.633
-1 | 0.114 | 0.00541 | -0.038 | 21.074
-0.5 | 0.175 | 0.00532 | -0.039 | 32.835
0 | 0.235 | 0.00533 | -0.039 | 44.136
0.5 | 0.296 | 0.00542 | -0.04 | 54.529
1 | 0.356 | 0.00547 | -0.04 | 65.085
1.5 | 0.417 | 0.00556 | -0.041 | 74.959
2 | 0.476 | 0.00569 | -0.041 | 83.587
2.5 | 0.536 | 0.00587 | -0.042 | 91.32
3 | 0.596 | 0.00612 | -0.042 | 97.427
3.5 | 0.656 | 0.00642 | -0.043 | 102.083
4 | 0.715 | 0.00671 | -0.043 | 106.431
4.5 | 0.773 | 0.007 | -0.044 | 110.375
5 | 0.831 | 0.00729 | -0.044 | 113.916
5.5 | 0.888 | 0.00783 | -0.045 | 113.432
6 | 0.943 | 0.00817 | -0.046 | 115.539
6.5 | 0.998 | 0.00854 | -0.046 | 116.758
7 | 1.05 | 0.00882 | -0.047 | 119.023
7.5 | 1.101 | 0.00922 | -0.047 | 119.335
8 | 1.149 | 0.0097 | -0.048 | 118.495
8.5 | 1.189 | 0.00993 | -0.048 | 119.731
9 | 1.227 | 0.01044 | -0.048 | 117.502
9.5 | 1.26 | 0.01092 | -0.049 | 115.388
10 | 1.289 | 0.01148 | -0.049 | 112.309
10.5 | 1.314 | 0.01209 | -0.049 | 108.71
11 | 1.334 | 0.0127 | -0.05 | 105.073
11.5 | 1.35 | 0.01348 | -0.05 | 100.115
12 | 1.36 | 0.01434 | -0.05 | 94.814
12.5 | 1.365 | 0.01532 | -0.051 | 89.112
13 | 1.366 | 0.01632 | -0.051 | 83.693
13.5 | 1.356 | 0.01754 | -0.051 | 77.307
14 | 1.34 | 0.01896 | -0.052 | 70.683
14.5 | 1.319 | 0.02063 | -0.052 | 63.949
15 | 1.294 | 0.02227 | -0.052 | 58.097
15.5 | 1.265 | 0.02422 | -0.052 | 52.21
16 | 1.23 | 0.02692 | -0.053 | 45.693
16.5 | 1.195 | 0.02929 | -0.053 | 40.787
17 | 1.155 | 0.03282 | -0.053 | 35.193
17.5 | 1.114 | 0.03644 | -0.053 | 30.575
18 | 1.071 | 0.04092 | -0.053 | 26.178

## 146. Re 20M Mach 0.00 (2)
BIGFOIL.COM POLAR EXPORT
NACA63-314 a=0.5
NACA63-314 a=0.5 |  |  |  | Cl Max: | 1.846 | at alpha= | 20 | deg
XFOIL ncrit=9 |  |  |  | L/D Max: | 140.347 | at alpha= | 9.5 | deg
Re: | 20000000 |  |  | Cd Min: | 0.04573 | at alpha= | 20 | deg
Mach: | 0 |  |  | Cl=0 at alpha= | -1.9762 | deg
|  |  |  | @ Cl=0.1, Cd= | 0.0045178
|  |  |  | @ Cl=0.4, Cd= | 0.0041951
|  |  |  | @ Cl=0.6, Cd= | 0.0053255
alpha (deg) | Cl | Cd | Cm | Cl/Cd
-20 | -1.7701 | 0.02266 | -0.0577 | -78.1156
-19.5 | -1.7565 | 0.02047 | -0.0555 | -85.8085
-19 | -1.744 | 0.01889 | -0.0519 | -92.324
-18.5 | -1.7313 | 0.01757 | -0.0474 | -98.5373
-18 | -1.7192 | 0.01663 | -0.0415 | -103.3794
-17.5 | -1.6839 | 0.0158 | -0.0392 | -106.5759
-17 | -1.6442 | 0.01503 | -0.0375 | -109.3945
-16.5 | -1.602 | 0.01426 | -0.0361 | -112.3422
-16 | -1.5576 | 0.01352 | -0.0349 | -115.2071
-15.5 | -1.5115 | 0.01282 | -0.034 | -117.9017
-15 | -1.4642 | 0.01212 | -0.0332 | -120.8086
-14.5 | -1.4145 | 0.01155 | -0.0327 | -122.4675
-14 | -1.3634 | 0.01105 | -0.0323 | -123.3846
-13.5 | -1.3113 | 0.01059 | -0.0321 | -123.8244
-13 | -1.2585 | 0.01016 | -0.0319 | -123.8681
-12.5 | -1.205 | 0.00975 | -0.0319 | -123.5897
-12 | -1.1508 | 0.00937 | -0.0319 | -122.8175
-11.5 | -1.0962 | 0.00901 | -0.0319 | -121.6648
-11 | -1.0415 | 0.00861 | -0.032 | -120.964
-10.5 | -0.9864 | 0.00822 | -0.0321 | -120
-10 | -0.9307 | 0.00786 | -0.0323 | -118.4097
-9.5 | -0.8744 | 0.00758 | -0.0326 | -115.3562
-8.5 | -0.7606 | 0.00707 | -0.0333 | -107.5813
-8 | -0.7035 | 0.00678 | -0.0336 | -103.7611
-7.5 | -0.6461 | 0.00655 | -0.034 | -98.6412
-7 | -0.5883 | 0.00634 | -0.0345 | -92.7918
-6.5 | -0.5304 | 0.00615 | -0.035 | -86.2439
-6 | -0.4723 | 0.00594 | -0.0355 | -79.5118
-5.5 | -0.4139 | 0.00579 | -0.036 | -71.4853
-5 | -0.3555 | 0.00561 | -0.0366 | -63.369
-4.5 | -0.2968 | 0.00548 | -0.0372 | -54.1606
-4 | -0.2381 | 0.00532 | -0.0378 | -44.7556
-3.5 | -0.1793 | 0.0052 | -0.0384 | -34.4808
-3 | -0.1204 | 0.00507 | -0.039 | -23.7475
-2.5 | -0.0616 | 0.00492 | -0.0397 | -12.5203
-2 | -0.0028 | 0.00474 | -0.0403 | -0.59072
-1.5 | 0.056 | 0.00463 | -0.041 | 12.095
-1 | 0.1148 | 0.00448 | -0.0417 | 25.625
-0.5 | 0.1736 | 0.00436 | -0.0424 | 39.8165
0 | 0.2318 | 0.00404 | -0.0431 | 57.3762
0.5 | 0.2904 | 0.00402 | -0.0439 | 72.2388
1 | 0.3491 | 0.00409 | -0.0446 | 85.3545
1.5 | 0.4072 | 0.00421 | -0.0453 | 96.7221
2 | 0.4655 | 0.00436 | -0.0459 | 106.7661
2.5 | 0.5235 | 0.00457 | -0.0465 | 114.5514
3 | 0.5788 | 0.00521 | -0.0469 | 111.094
3.5 | 0.6357 | 0.00552 | -0.0474 | 115.163
4 | 0.6925 | 0.00579 | -0.0479 | 119.6028
4.5 | 0.7487 | 0.00613 | -0.0482 | 122.137
5 | 0.8048 | 0.00643 | -0.0486 | 125.1633
5.5 | 0.8604 | 0.00677 | -0.0489 | 127.0901
6 | 0.9159 | 0.00706 | -0.0492 | 129.7309
6.5 | 0.9715 | 0.00733 | -0.0494 | 132.5375
7 | 1.0267 | 0.00759 | -0.0497 | 135.2701
7.5 | 1.0816 | 0.00786 | -0.0499 | 137.6081
8 | 1.1356 | 0.00819 | -0.0499 | 138.6569
8.5 | 1.1893 | 0.0085 | -0.05 | 139.9176
9 | 1.2419 | 0.00886 | -0.0498 | 140.1693
9.5 | 1.294 | 0.00922 | -0.0497 | 140.3471
10 | 1.3446 | 0.00964 | -0.0492 | 139.4813
10.5 | 1.3947 | 0.01003 | -0.0488 | 139.0528
11 | 1.4435 | 0.01045 | -0.0481 | 138.134
11.5 | 1.4893 | 0.01094 | -0.047 | 136.1335
12.5 | 1.5734 | 0.0119 | -0.0434 | 132.2185
13 | 1.6062 | 0.01254 | -0.0401 | 128.0861
13.5 | 1.621 | 0.01345 | -0.0339 | 120.5204
14 | 1.6443 | 0.01452 | -0.03 | 113.2438
14.5 | 1.67 | 0.0157 | -0.0269 | 106.3694
15 | 1.6936 | 0.01715 | -0.0239 | 98.7522
15.5 | 1.7171 | 0.01875 | -0.0213 | 91.5787
16 | 1.7366 | 0.02072 | -0.0187 | 83.8127
16.5 | 1.7561 | 0.02284 | -0.0164 | 76.887
17 | 1.7757 | 0.02507 | -0.0145 | 70.8297
17.5 | 1.7921 | 0.02766 | -0.0126 | 64.7903
18 | 1.8079 | 0.03043 | -0.0111 | 59.4118
18.5 | 1.8163 | 0.03404 | -0.0097 | 53.3578
19 | 1.8348 | 0.03695 | -0.009 | 49.6563
19.5 | 1.8408 | 0.04118 | -0.0083 | 44.7013
20 | 1.846 | 0.04573 | -0.0081 | 40.3674

## 147. Re 20M Mach 0.10 (1)
BIGFOIL.COM POLAR EXPORT
NACA63-314 a=0.5
NACA63-314 a=0.5 |  |  |  | Cl Max: | 1.355 | at alpha= | 12.5 | deg
JavaFoil+Calcfoil stall+Eppler ext transition |  |  |  | L/D Max: | 123.841 | at alpha= | 8 | deg
Re: | 20000000 |  |  | Cd Min: | 0.00533 | at alpha= | 0 | deg
Mach: | 0.1 |  |  | Cl=0 at alpha= | -1.9426 | deg
|  |  |  | @ Cl=0.1, Cd= | 0.0054646
|  |  |  | @ Cl=0.4, Cd= | 0.0055375
|  |  |  | @ Cl=0.6, Cd= | 0.0061252
alpha (deg) | Cl | Cd | Cm | Cl/Cd
-18 | -0.69 | 0.1364 | -0.012 | -5.059
-17.5 | -0.716 | 0.12696 | -0.012 | -5.637
-17 | -0.738 | 0.12143 | -0.013 | -6.08
-16.5 | -0.787 | 0.084 | -0.017 | -9.369
-16 | -0.808 | 0.07939 | -0.017 | -10.174
-15.5 | -0.843 | 0.06283 | -0.019 | -13.41
-15 | -0.912 | 0.03069 | -0.022 | -29.734
-14.5 | -0.935 | 0.02559 | -0.023 | -36.521
-14 | -0.961 | 0.01924 | -0.024 | -49.951
-13.5 | -0.97 | 0.01595 | -0.024 | -60.792
-13 | -0.974 | 0.01316 | -0.025 | -73.997
-12.5 | -0.97 | 0.0118 | -0.026 | -82.18
-12 | -0.958 | 0.011 | -0.027 | -87.132
-11.5 | -0.947 | 0.01017 | -0.027 | -93.134
-11 | -0.921 | 0.0095 | -0.028 | -96.993
-10.5 | -0.891 | 0.00901 | -0.028 | -98.957
-10 | -0.857 | 0.00857 | -0.029 | -100.022
-9.5 | -0.82 | 0.00821 | -0.029 | -99.864
-9 | -0.78 | 0.00795 | -0.03 | -98.064
-8.5 | -0.736 | 0.00766 | -0.03 | -96.082
-8 | -0.689 | 0.00742 | -0.031 | -92.928
-7.5 | -0.64 | 0.00724 | -0.031 | -88.375
-7 | -0.589 | 0.00706 | -0.032 | -83.345
-6.5 | -0.535 | 0.00686 | -0.032 | -78.033
-6 | -0.48 | 0.00667 | -0.033 | -71.973
-5.5 | -0.424 | 0.00653 | -0.033 | -64.855
-5 | -0.366 | 0.00638 | -0.034 | -57.392
-4.5 | -0.307 | 0.00626 | -0.034 | -49.12
-4 | -0.248 | 0.00616 | -0.035 | -40.276
-3.5 | -0.188 | 0.00605 | -0.036 | -31.123
-3 | -0.128 | 0.00598 | -0.036 | -21.425
-2.5 | -0.068 | 0.00576 | -0.037 | -11.757
-2 | -0.007 | 0.00565 | -0.037 | -1.253
-1.5 | 0.054 | 0.00554 | -0.038 | 9.682
-1 | 0.115 | 0.00544 | -0.038 | 21.08
-0.5 | 0.175 | 0.00534 | -0.039 | 32.852
0 | 0.236 | 0.00533 | -0.039 | 44.349
0.5 | 0.297 | 0.00542 | -0.04 | 54.813
1 | 0.358 | 0.00551 | -0.04 | 64.959
1.5 | 0.419 | 0.00555 | -0.041 | 75.376
2 | 0.478 | 0.00572 | -0.041 | 83.631
2.5 | 0.539 | 0.0059 | -0.042 | 91.312
3 | 0.599 | 0.00612 | -0.043 | 97.804
3.5 | 0.659 | 0.00643 | -0.043 | 102.485
4 | 0.718 | 0.00672 | -0.044 | 106.881
4.5 | 0.777 | 0.00702 | -0.044 | 110.724
5 | 0.835 | 0.00731 | -0.045 | 114.253
5.5 | 0.892 | 0.00791 | -0.045 | 112.774
6 | 0.948 | 0.00825 | -0.046 | 114.931
6.5 | 1.002 | 0.00858 | -0.046 | 116.77
7 | 1.055 | 0.00892 | -0.047 | 118.204
7.5 | 1.105 | 0.00934 | -0.047 | 118.356
8 | 1.151 | 0.0093 | -0.048 | 123.841
8.5 | 1.192 | 0.01005 | -0.048 | 118.619
9 | 1.229 | 0.01055 | -0.049 | 116.563
9.5 | 1.262 | 0.01106 | -0.049 | 114.088
10 | 1.29 | 0.01162 | -0.049 | 110.983
10.5 | 1.313 | 0.01226 | -0.05 | 107.17
11 | 1.332 | 0.01298 | -0.05 | 102.623
11.5 | 1.346 | 0.01362 | -0.05 | 98.777
12 | 1.353 | 0.01461 | -0.051 | 92.625
12.5 | 1.355 | 0.01563 | -0.051 | 86.727
13 | 1.352 | 0.0168 | -0.051 | 80.491
13.5 | 1.339 | 0.01799 | -0.052 | 74.462
14 | 1.318 | 0.01974 | -0.052 | 66.782
14.5 | 1.293 | 0.02127 | -0.052 | 60.813
15 | 1.263 | 0.02324 | -0.052 | 54.337
15.5 | 1.227 | 0.02571 | -0.052 | 47.728
16 | 1.189 | 0.02822 | -0.053 | 42.125
16.5 | 1.146 | 0.03144 | -0.053 | 36.459
17 | 1.102 | 0.03502 | -0.053 | 31.46
17.5 | 1.051 | 0.04134 | -0.052 | 25.434

## 148. Re 20M Mach 0.10 (2)
BIGFOIL.COM POLAR EXPORT
NACA63-314 a=0.5
NACA63-314 a=0.5 |  |  |  | Cl Max: | 1.8384 | at alpha= | 20 | deg
XFOIL ncrit=9 |  |  |  | L/D Max: | 139.989 | at alpha= | 9 | deg
Re: | 20000000 |  |  | Cd Min: | 0.04923 | at alpha= | 20 | deg
Mach: | 0.1 |  |  | Cl=0 at alpha= | -1.9764 | deg
|  |  |  | @ Cl=0.1, Cd= | 0.0045195
|  |  |  | @ Cl=0.4, Cd= | 0.0041814
|  |  |  | @ Cl=0.6, Cd= | 0.0053079
alpha (deg) | Cl | Cd | Cm | Cl/Cd
-20 | -1.7611 | 0.02538 | -0.0628 | -69.3893
-19.5 | -1.7507 | 0.02253 | -0.0611 | -77.7053
-19 | -1.7386 | 0.02044 | -0.0582 | -85.0587
-18.5 | -1.7255 | 0.01874 | -0.0545 | -92.0758
-18 | -1.7138 | 0.0174 | -0.0494 | -98.4943
-17.5 | -1.6954 | 0.01648 | -0.044 | -102.8762
-17 | -1.6579 | 0.01561 | -0.0416 | -106.2076
-16.5 | -1.616 | 0.01481 | -0.0398 | -109.1155
-16 | -1.5716 | 0.01404 | -0.0383 | -111.9373
-15.5 | -1.5254 | 0.01329 | -0.037 | -114.778
-15 | -1.4782 | 0.01251 | -0.0358 | -118.1615
-14.5 | -1.4286 | 0.01184 | -0.035 | -120.6588
-14 | -1.3771 | 0.01129 | -0.0344 | -121.9752
-13.5 | -1.3244 | 0.01079 | -0.0339 | -122.7433
-13 | -1.2708 | 0.01033 | -0.0336 | -123.0203
-12.5 | -1.2166 | 0.00989 | -0.0334 | -123.0131
-12 | -1.1616 | 0.0095 | -0.0332 | -122.2737
-11.5 | -1.1063 | 0.00912 | -0.0331 | -121.3048
-11 | -1.0507 | 0.00872 | -0.0331 | -120.4931
-10.5 | -0.9948 | 0.00833 | -0.0331 | -119.4238
-10 | -0.9387 | 0.00793 | -0.0332 | -118.3733
-9.5 | -0.8817 | 0.00764 | -0.0334 | -115.4058
-9 | -0.8243 | 0.00736 | -0.0336 | -111.9973
-8.5 | -0.7666 | 0.00712 | -0.0339 | -107.6685
-8 | -0.7089 | 0.00683 | -0.0342 | -103.7921
-7.5 | -0.651 | 0.00658 | -0.0345 | -98.9362
-7 | -0.5926 | 0.00637 | -0.0349 | -93.0298
-6.5 | -0.5342 | 0.00617 | -0.0354 | -86.5802
-6 | -0.4756 | 0.00595 | -0.0359 | -79.9328
-5.5 | -0.4168 | 0.00581 | -0.0364 | -71.7384
-5 | -0.3578 | 0.00562 | -0.0369 | -63.6655
-4.5 | -0.2988 | 0.00549 | -0.0375 | -54.4262
-4 | -0.2396 | 0.00533 | -0.038 | -44.9531
-3.5 | -0.1804 | 0.00521 | -0.0386 | -34.6257
-3 | -0.1211 | 0.00508 | -0.0393 | -23.8386
-2.5 | -0.0619 | 0.00493 | -0.0399 | -12.5558
-2 | -0.0028 | 0.00475 | -0.0405 | -0.58947
-1.5 | 0.0564 | 0.00463 | -0.0412 | 12.1814
-1 | 0.1156 | 0.00448 | -0.0419 | 25.8036
-0.5 | 0.1747 | 0.00436 | -0.0426 | 40.0688
0 | 0.2333 | 0.00404 | -0.0434 | 57.7475
0.5 | 0.2923 | 0.00401 | -0.0441 | 72.8928
1 | 0.3513 | 0.00409 | -0.0448 | 85.8924
1.5 | 0.4099 | 0.0042 | -0.0455 | 97.5952
2 | 0.4686 | 0.00435 | -0.0462 | 107.7241
2.5 | 0.5269 | 0.00457 | -0.0468 | 115.2954
3 | 0.5825 | 0.00521 | -0.0472 | 111.8042
3.5 | 0.6397 | 0.00553 | -0.0476 | 115.6781
4 | 0.6969 | 0.00581 | -0.0481 | 119.9484
4.5 | 0.7535 | 0.00615 | -0.0484 | 122.5203
5 | 0.8099 | 0.00645 | -0.0488 | 125.5659
5.5 | 0.8658 | 0.0068 | -0.049 | 127.3235
6 | 0.9218 | 0.0071 | -0.0493 | 129.831
6.5 | 0.9777 | 0.00737 | -0.0495 | 132.6594
7 | 1.0333 | 0.00764 | -0.0497 | 135.2487
7.5 | 1.0887 | 0.00791 | -0.0498 | 137.6359
8.5 | 1.197 | 0.00857 | -0.0498 | 139.6733
9 | 1.2501 | 0.00893 | -0.0496 | 139.9888
9.5 | 1.3024 | 0.00932 | -0.0492 | 139.7425
10 | 1.3533 | 0.00974 | -0.0487 | 138.9425
10.5 | 1.4038 | 0.01014 | -0.0481 | 138.4418
11 | 1.4524 | 0.01059 | -0.0472 | 137.1483
11.5 | 1.4978 | 0.01111 | -0.0458 | 134.8155
12.5 | 1.5805 | 0.01211 | -0.0416 | 130.512
13 | 1.6006 | 0.01285 | -0.0358 | 124.5603
13.5 | 1.6205 | 0.0139 | -0.0309 | 116.5827
14 | 1.6459 | 0.01505 | -0.0273 | 109.3621
14.5 | 1.6719 | 0.01636 | -0.0243 | 102.1944
15 | 1.6929 | 0.01808 | -0.0211 | 93.6338
15.5 | 1.7158 | 0.01986 | -0.0185 | 86.3948
16 | 1.7364 | 0.02192 | -0.016 | 79.2153
16.5 | 1.7567 | 0.02412 | -0.0138 | 72.8317
17 | 1.7753 | 0.02657 | -0.0119 | 66.816
17.5 | 1.7863 | 0.02976 | -0.0099 | 60.0235
18 | 1.8021 | 0.03277 | -0.0085 | 54.9924
18.5 | 1.8102 | 0.03664 | -0.0073 | 49.405
19 | 1.8254 | 0.04009 | -0.0067 | 45.5326
19.5 | 1.8326 | 0.04446 | -0.0062 | 41.2191
20 | 1.8384 | 0.04923 | -0.0063 | 37.3431

## 149. Re 20M Mach 0.25 (1)
BIGFOIL.COM POLAR EXPORT
NACA63-314 a=0.5
NACA63-314 a=0.5 |  |  |  | Cl Max: | 1.307 | at alpha= | 11 | deg
JavaFoil+Calcfoil stall+Eppler ext transition |  |  |  | L/D Max: | 124.914 | at alpha= | 7.5 | deg
Re: | 20000000 |  |  | Cd Min: | 0.00536 | at alpha= | 0 | deg
Mach: | 0.25 |  |  | Cl=0 at alpha= | -1.9436 | deg
|  |  |  | @ Cl=0.1, Cd= | 0.00551
|  |  |  | @ Cl=0.4, Cd= | 0.0055761
|  |  |  | @ Cl=0.6, Cd= | 0.0061798
alpha (deg) | Cl | Cd | Cm | Cl/Cd
-16 | -0.518 | 0.12743 | -0.012 | -4.065
-15.5 | -0.571 | 0.11888 | -0.012 | -4.801
-15 | -0.625 | 0.09626 | -0.015 | -6.496
-14.5 | -0.671 | 0.08744 | -0.016 | -7.673
-14 | -0.733 | 0.06192 | -0.02 | -11.84
-13.5 | -0.774 | 0.04733 | -0.021 | -16.353
-13 | -0.828 | 0.02632 | -0.024 | -31.466
-12.5 | -0.863 | 0.0174 | -0.026 | -49.599
-12 | -0.881 | 0.01361 | -0.027 | -64.743
-11.5 | -0.884 | 0.01206 | -0.028 | -73.329
-11 | -0.885 | 0.00986 | -0.028 | -89.698
-10.5 | -0.872 | 0.00976 | -0.029 | -89.315
-10 | -0.847 | 0.00917 | -0.03 | -92.44
-9.5 | -0.817 | 0.0087 | -0.03 | -93.978
-9 | -0.782 | 0.00832 | -0.031 | -93.984
-8.5 | -0.742 | 0.00797 | -0.031 | -93.18
-8 | -0.698 | 0.00766 | -0.032 | -91.201
-7.5 | -0.651 | 0.00747 | -0.032 | -87.093
-7 | -0.6 | 0.00721 | -0.033 | -83.301
-6.5 | -0.547 | 0.00698 | -0.033 | -78.394
-6 | -0.492 | 0.00678 | -0.034 | -72.482
-5.5 | -0.434 | 0.00663 | -0.034 | -65.46
-5 | -0.375 | 0.00647 | -0.035 | -58.011
-4.5 | -0.315 | 0.00633 | -0.035 | -49.801
-4 | -0.255 | 0.00625 | -0.036 | -40.725
-3.5 | -0.193 | 0.00612 | -0.037 | -31.612
-3 | -0.132 | 0.00602 | -0.037 | -21.855
-2.5 | -0.07 | 0.00586 | -0.038 | -11.864
-2 | -0.007 | 0.00569 | -0.038 | -1.28
-1.5 | 0.055 | 0.00561 | -0.039 | 9.833
-1 | 0.118 | 0.00547 | -0.039 | 21.542
-0.5 | 0.18 | 0.00537 | -0.04 | 33.549
0 | 0.243 | 0.00536 | -0.04 | 45.279
0.5 | 0.305 | 0.00547 | -0.041 | 55.856
1 | 0.368 | 0.00554 | -0.041 | 66.357
1.5 | 0.43 | 0.00561 | -0.042 | 76.728
2 | 0.491 | 0.00577 | -0.043 | 85.104
2.5 | 0.553 | 0.00596 | -0.043 | 92.843
3 | 0.615 | 0.00625 | -0.044 | 98.435
3.5 | 0.677 | 0.00656 | -0.044 | 103.206
4 | 0.738 | 0.00687 | -0.045 | 107.319
4.5 | 0.798 | 0.00718 | -0.045 | 111.114
5 | 0.857 | 0.00749 | -0.046 | 114.486
5.5 | 0.916 | 0.00813 | -0.046 | 112.662
6 | 0.972 | 0.00857 | -0.047 | 113.445
6.5 | 1.027 | 0.00892 | -0.048 | 115.173
7 | 1.079 | 0.00935 | -0.048 | 115.48
7.5 | 1.125 | 0.00901 | -0.048 | 124.914
8 | 1.168 | 0.0101 | -0.049 | 115.685
8.5 | 1.208 | 0.01064 | -0.049 | 113.509
9 | 1.241 | 0.01124 | -0.05 | 110.387
9.5 | 1.268 | 0.01187 | -0.05 | 106.77
10 | 1.288 | 0.01259 | -0.05 | 102.357
10.5 | 1.302 | 0.0133 | -0.051 | 97.836
11 | 1.307 | 0.01421 | -0.051 | 91.992
11.5 | 1.304 | 0.01524 | -0.051 | 85.582
12 | 1.292 | 0.0166 | -0.052 | 77.869
12.5 | 1.272 | 0.0181 | -0.052 | 70.248
13 | 1.242 | 0.01962 | -0.052 | 63.311
13.5 | 1.196 | 0.02162 | -0.052 | 55.318
14 | 1.138 | 0.02407 | -0.053 | 47.261
14.5 | 1.069 | 0.02763 | -0.053 | 38.675
15 | 0.989 | 0.03283 | -0.052 | 30.123
15.5 | 0.902 | 0.03963 | -0.052 | 22.762
16 | 0.767 | 0.07804 | -0.045 | 9.825

## 150. Re 20M Mach 0.25 (2)
BIGFOIL.COM POLAR EXPORT
NACA63-314 a=0.5
NACA63-314 a=0.5 |  |  |  | Cl Max: | 1.7915 | at alpha= | 19 | deg
XFOIL ncrit=9 |  |  |  | L/D Max: | 138.353 | at alpha= | 8 | deg
Re: | 20000000 |  |  | Cd Min: | 0.07134 | at alpha= | 20 | deg
Mach: | 0.25 |  |  | Cl=0 at alpha= | -1.9804 | deg
|  |  |  | @ Cl=0.1, Cd= | 0.0045358
|  |  |  | @ Cl=0.4, Cd= | 0.0041213
|  |  |  | @ Cl=0.6, Cd= | 0.0052055
alpha (deg) | Cl | Cd | Cm | Cl/Cd
-20 | -1.578 | 0.05994 | -0.0674 | -26.3263
-19.5 | -1.6076 | 0.04972 | -0.0734 | -32.3331
-19 | -1.6431 | 0.03999 | -0.0781 | -41.0878
-18.5 | -1.6447 | 0.03417 | -0.0796 | -48.1329
-18 | -1.6577 | 0.02848 | -0.0793 | -58.2058
-17.5 | -1.6641 | 0.02388 | -0.0774 | -69.6859
-17 | -1.6533 | 0.02098 | -0.074 | -78.8036
-16.5 | -1.6401 | 0.01881 | -0.0693 | -87.193
-16 | -1.6314 | 0.01732 | -0.0619 | -94.1917
-15.5 | -1.5974 | 0.01619 | -0.057 | -98.6658
-15 | -1.5524 | 0.0151 | -0.0536 | -102.8079
-14.5 | -1.5044 | 0.014 | -0.0506 | -107.4571
-14 | -1.4523 | 0.01305 | -0.0481 | -111.2874
-13.5 | -1.3976 | 0.01222 | -0.046 | -114.3699
-13 | -1.3408 | 0.01151 | -0.0443 | -116.49
-12.5 | -1.2827 | 0.01087 | -0.0429 | -118.0037
-12 | -1.2235 | 0.01033 | -0.0416 | -118.4414
-11 | -1.1038 | 0.00935 | -0.0398 | -118.0535
-10.5 | -1.0436 | 0.00891 | -0.039 | -117.1268
-10 | -0.9834 | 0.00844 | -0.0384 | -116.5166
-9.5 | -0.9229 | 0.00802 | -0.038 | -115.0748
-9 | -0.8621 | 0.00765 | -0.0376 | -112.6928
-8.5 | -0.8009 | 0.00734 | -0.0375 | -109.1144
-8 | -0.7395 | 0.00707 | -0.0374 | -104.5969
-7.5 | -0.6783 | 0.00678 | -0.0374 | -100.0442
-7 | -0.6171 | 0.00651 | -0.0375 | -94.7926
-6.5 | -0.5556 | 0.0063 | -0.0377 | -88.1905
-6 | -0.4942 | 0.00607 | -0.0379 | -81.4168
-5.5 | -0.4328 | 0.00588 | -0.0382 | -73.6054
-5 | -0.3712 | 0.0057 | -0.0386 | -65.1228
-4.5 | -0.3097 | 0.00554 | -0.0391 | -55.9025
-4 | -0.2481 | 0.00539 | -0.0396 | -46.0297
-3.5 | -0.1866 | 0.00525 | -0.0401 | -35.5429
-3 | -0.125 | 0.00511 | -0.0407 | -24.4618
-2.5 | -0.0637 | 0.00496 | -0.0413 | -12.8427
-2 | -0.0024 | 0.00478 | -0.0419 | -0.50209
-1.5 | 0.0589 | 0.00463 | -0.0426 | 12.7214
-1 | 0.12 | 0.00449 | -0.0433 | 26.7261
-0.5 | 0.1812 | 0.00436 | -0.044 | 41.5596
0 | 0.2418 | 0.00402 | -0.0448 | 60.1493
0.5 | 0.3029 | 0.004 | -0.0455 | 75.725
1 | 0.364 | 0.00405 | -0.0463 | 89.8765
1.5 | 0.4246 | 0.00417 | -0.047 | 101.8225
2 | 0.4854 | 0.00433 | -0.0476 | 112.1016
2.5 | 0.5456 | 0.00458 | -0.0482 | 119.1266
3 | 0.603 | 0.00524 | -0.0485 | 115.0763
3.5 | 0.6621 | 0.00559 | -0.0489 | 118.4436
4 | 0.7212 | 0.0059 | -0.0493 | 122.2373
4.5 | 0.7799 | 0.00625 | -0.0495 | 124.784
5 | 0.8383 | 0.0066 | -0.0497 | 127.0152
5.5 | 0.8959 | 0.00699 | -0.0497 | 128.1688
6 | 0.9543 | 0.00728 | -0.0498 | 131.0852
6.5 | 1.0125 | 0.00757 | -0.0498 | 133.7517
7 | 1.0702 | 0.00789 | -0.0496 | 135.6401
7.5 | 1.1275 | 0.00822 | -0.0494 | 137.1655
8 | 1.1843 | 0.00856 | -0.049 | 138.3528
8.5 | 1.2397 | 0.00898 | -0.0484 | 138.0512
9 | 1.2948 | 0.00937 | -0.0476 | 138.1857
9.5 | 1.3479 | 0.00986 | -0.0465 | 136.7039
10 | 1.4004 | 0.01031 | -0.0452 | 135.8293
10.5 | 1.4498 | 0.01086 | -0.0434 | 133.4991
11 | 1.4956 | 0.01147 | -0.041 | 130.3923
11.5 | 1.5346 | 0.01201 | -0.0373 | 127.7769
12 | 1.5522 | 0.01272 | -0.0302 | 122.0283
12.5 | 1.5749 | 0.014 | -0.0252 | 112.4929
13 | 1.603 | 0.01536 | -0.0213 | 104.362
13.5 | 1.6298 | 0.01698 | -0.0176 | 95.9835
14 | 1.6518 | 0.01905 | -0.014 | 86.7087
14.5 | 1.6769 | 0.02113 | -0.011 | 79.3611
15 | 1.6981 | 0.02359 | -0.0081 | 71.9839
15.5 | 1.7177 | 0.02634 | -0.0055 | 65.2126
16 | 1.7374 | 0.02925 | -0.0032 | 59.3983
16.5 | 1.7499 | 0.03294 | -0.0011 | 53.1239
17 | 1.7619 | 0.03694 | 0.0005 | 47.6963
17.5 | 1.7711 | 0.04144 | 0.0016 | 42.7389
18 | 1.7827 | 0.04597 | 0.0023 | 38.7796
18.5 | 1.7892 | 0.05128 | 0.0025 | 34.8908
19 | 1.7915 | 0.05729 | 0.002 | 31.2707
19.5 | 1.7906 | 0.06398 | 0.0009 | 27.9869
20 | 1.7869 | 0.07134 | -0.0009 | 25.0477

## 151. Re 20M Mach 0.50 (1)
BIGFOIL.COM POLAR EXPORT
NACA63-314 a=0.5
NACA63-314 a=0.5 |  |  |  | Cl Max: | 1.206 | at alpha= | 20 | deg
JavaFoil+Calcfoil stall+Eppler ext transition |  |  |  | L/D Max: | 110.949 | at alpha= | 5 | deg
Re: | 20000000 |  |  | Cd Min: | 0.00549 | at alpha= | -0.5 | deg
Mach: | 0.5 |  |  | Cl=0 at alpha= | -1.9429 | deg
|  |  |  | @ Cl=0.1, Cd= | 0.0056894
|  |  |  | @ Cl=0.4, Cd= | 0.005738
|  |  |  | @ Cl=0.6, Cd= | 0.0063244
alpha (deg) | Cl | Cd | Cm | Cl/Cd
-20 | -1.004 | 0.18078 | -0.014 | -5.554
-19.5 | -0.976 | 0.17422 | -0.014 | -5.601
-19 | -0.948 | 0.16806 | -0.014 | -5.641
-18.5 | -0.92 | 0.16228 | -0.015 | -5.669
-18 | -0.891 | 0.16256 | -0.014 | -5.482
-17.5 | -0.866 | 0.1475 | -0.015 | -5.873
-17 | -0.837 | 0.14009 | -0.015 | -5.977
-16.5 | -0.81 | 0.1368 | -0.015 | -5.918
-16 | -0.781 | 0.13207 | -0.015 | -5.916
-15.5 | -0.755 | 0.116 | -0.016 | -6.507
-15 | -0.728 | 0.1096 | -0.016 | -6.646
-14.5 | -0.7 | 0.10567 | -0.016 | -6.623
-14 | -0.671 | 0.10321 | -0.016 | -6.503
-13.5 | -0.648 | 0.08666 | -0.018 | -7.477
-13 | -0.624 | 0.07809 | -0.019 | -7.986
-12.5 | -0.59 | 0.08247 | -0.017 | -7.155
-12 | -0.569 | 0.06963 | -0.02 | -8.178
-11.5 | -0.601 | 0.0267 | -0.028 | -22.52
-11 | -0.589 | 0.01819 | -0.03 | -32.407
-10.5 | -0.573 | 0.013 | -0.032 | -44.089
-10 | -0.449 | 0.06558 | -0.017 | -6.848
-9.5 | -0.45 | 0.03744 | -0.027 | -12.015
-9 | -0.472 | 0.01241 | -0.033 | -38.08
-8.5 | -0.369 | 0.05135 | -0.02 | -7.178
-8 | -0.386 | 0.04657 | -0.022 | -8.292
-7.5 | -0.625 | 0.00895 | -0.036 | -69.903
-7 | -0.617 | 0.00822 | -0.037 | -75
-6.5 | -0.581 | 0.00784 | -0.037 | -74.174
-6 | -0.533 | 0.00752 | -0.038 | -70.824
-5.5 | -0.476 | 0.00719 | -0.038 | -66.139
-5 | -0.414 | 0.00689 | -0.039 | -60.095
-4.5 | -0.349 | 0.0067 | -0.04 | -52.128
-4 | -0.283 | 0.00655 | -0.04 | -43.178
-3.5 | -0.215 | 0.00635 | -0.041 | -33.92
-3 | -0.147 | 0.00626 | -0.041 | -23.44
-2.5 | -0.078 | 0.00617 | -0.042 | -12.596
-2 | -0.008 | 0.00588 | -0.043 | -1.382
-1.5 | 0.062 | 0.00576 | -0.043 | 10.706
-1 | 0.132 | 0.00563 | -0.044 | 23.373
-0.5 | 0.202 | 0.00549 | -0.045 | 36.703
0 | 0.271 | 0.00553 | -0.045 | 49.137
0.5 | 0.341 | 0.00562 | -0.046 | 60.727
1 | 0.411 | 0.00576 | -0.046 | 71.35
1.5 | 0.481 | 0.0059 | -0.047 | 81.532
2 | 0.549 | 0.00611 | -0.048 | 89.798
2.5 | 0.618 | 0.0064 | -0.048 | 96.521
3 | 0.687 | 0.00679 | -0.049 | 101.177
3.5 | 0.756 | 0.00724 | -0.049 | 104.402
4 | 0.823 | 0.00774 | -0.05 | 106.341
4.5 | 0.889 | 0.00822 | -0.051 | 108.127
5 | 0.949 | 0.00855 | -0.051 | 110.949
5.5 | 1.007 | 0.00954 | -0.051 | 105.553
6 | 1.06 | 0.01013 | -0.052 | 104.677
6.5 | 1.109 | 0.01073 | -0.052 | 103.343
7 | 1.149 | 0.01146 | -0.053 | 100.229
7.5 | 1.178 | 0.01233 | -0.053 | 95.51
8 | 1.188 | 0.0134 | -0.054 | 88.656
8.5 | 1.166 | 0.01471 | -0.054 | 79.233
9 | 1.012 | 0.01671 | -0.054 | 60.601
9.5 | 0.752 | 0.01892 | -0.054 | 39.747
10 | 0.78 | 0.02075 | -0.055 | 37.601
10.5 | 0.813 | 0.02072 | -0.055 | 39.253
11 | 0.835 | 0.02499 | -0.055 | 33.396
11.5 | 0.874 | 0.0224 | -0.056 | 39.033
12 | 0.9 | 0.02548 | -0.056 | 35.319
12.5 | 0.918 | 0.03126 | -0.056 | 29.382
13 | 0.934 | 0.03854 | -0.055 | 24.228
13.5 | 0.945 | 0.04754 | -0.054 | 19.879
14 | 0.918 | 0.0784 | -0.047 | 11.705
14.5 | 0.928 | 0.09408 | -0.044 | 9.864
15 | 0.932 | 0.1203 | -0.037 | 7.746
15.5 | 0.96 | 0.13096 | -0.038 | 7.33
16 | 0.988 | 0.13631 | -0.039 | 7.252
16.5 | 1.013 | 0.15119 | -0.038 | 6.699
17 | 1.04 | 0.15216 | -0.039 | 6.838
17.5 | 1.07 | 0.15925 | -0.041 | 6.718
18 | 1.097 | 0.16536 | -0.042 | 6.636
18.5 | 1.121 | 0.18328 | -0.042 | 6.119
19 | 1.149 | 0.1866 | -0.042 | 6.157
19.5 | 1.179 | 0.19108 | -0.044 | 6.168
20 | 1.206 | 0.20103 | -0.045 | 6

## 152. Re 20M Mach 0.50 (2)
BIGFOIL.COM POLAR EXPORT
NACA63-314 a=0.5
NACA63-314 a=0.5 |  |  |  | Cl Max: | 1.4702 | at alpha= | 10 | deg
XFOIL ncrit=9 |  |  |  | L/D Max: | 138.057 | at alpha= | 2.5 | deg
Re: | 20000000 |  |  | Cd Min: | 0.09957 | at alpha= | -13.5 | deg
Mach: | 0.5 |  |  | Cl=0 at alpha= | -1.9836 | deg
|  |  |  | @ Cl=0.1, Cd= | 0.0013439
|  |  |  | @ Cl=0.4, Cd= | 0.0039762
|  |  |  | @ Cl=0.6, Cd= | 0.0044696
alpha (deg) | Cl | Cd | Cm | Cl/Cd
-13.5 | -0.6614 | 0.09957 | -0.0239 | -6.6426
-13 | -0.6746 | 0.08782 | -0.0318 | -7.6816
-12 | -0.703 | 0.0633 | -0.0457 | -11.1058
-11.5 | -0.7189 | 0.04982 | -0.0533 | -14.4299
-10.5 | -0.7644 | 0.02597 | -0.0681 | -29.434
-10 | -0.7949 | 0.01719 | -0.0732 | -46.242
-9.5 | -0.8302 | 0.01149 | -0.0744 | -72.2541
-9 | -0.8726 | 0.0088 | -0.0677 | -99.1591
-8.5 | -0.8915 | 0.00462 | -0.0611 | -192.9654
-8 | -0.8685 | 0.00219 | -0.0557 | -396.5753
-7.5 | -0.8025 | 0.00165 | -0.0522 | -486.3636
-7 | -0.7278 | 0.00146 | -0.0499 | -498.4932
-6.5 | -0.6526 | 0.00135 | -0.0482 | -483.4074
-6 | -0.5779 | 0.00127 | -0.047 | -455.0394
-5.5 | -0.5038 | 0.0012 | -0.0462 | -419.8333
-5 | -0.4307 | 0.00115 | -0.0457 | -374.5217
-4.5 | -0.3581 | 0.0011 | -0.0454 | -325.5455
-4 | -0.2861 | 0.00106 | -0.0454 | -269.9057
-3.5 | -0.2144 | 0.00102 | -0.0455 | -210.1961
-3 | -0.1433 | 0.00099 | -0.0459 | -144.7475
-2.5 | -0.0725 | 0.00095 | -0.0463 | -76.3158
-2 | -0.0023 | 0.00091 | -0.0469 | -2.5275
-1.5 | 0.0679 | 0.00087 | -0.0476 | 78.046
0 | 0.2806 | 0.00401 | -0.0511 | 69.9751
1 | 0.4221 | 0.00397 | -0.0527 | 106.3224
1.5 | 0.4924 | 0.00409 | -0.0535 | 120.3912
2 | 0.5621 | 0.00434 | -0.0541 | 129.5161
2.5 | 0.6323 | 0.00458 | -0.0546 | 138.0568
3 | 0.6989 | 0.00518 | -0.0546 | 134.9228
3.5 | 0.764 | 0.00588 | -0.0543 | 129.932
4.5 | 0.8973 | 0.00688 | -0.0533 | 130.4215
5 | 0.9621 | 0.00745 | -0.0522 | 129.1409
5.5 | 1.0283 | 0.0079 | -0.051 | 130.1646
6 | 1.0946 | 0.00832 | -0.0495 | 131.5625
6.5 | 1.1603 | 0.00876 | -0.0476 | 132.4543
7 | 1.2236 | 0.00928 | -0.045 | 131.8534
7.5 | 1.2836 | 0.00986 | -0.0416 | 130.1826
8 | 1.3368 | 0.01049 | -0.0368 | 127.4357
8.5 | 1.3634 | 0.01146 | -0.0284 | 118.9703
9 | 1.4003 | 0.0128 | -0.0222 | 109.3984
9.5 | 1.4394 | 0.01441 | -0.0165 | 99.889
10 | 1.4702 | 0.01663 | -0.0103 | 88.4065
11 | 1.3937 | 0.01193 | -0.001 | 116.8231
11.5 | 1.3589 | 0.01911 | 0.0032 | 71.1094
12 | 1.3256 | 0.02904 | 0.0047 | 45.6474