## index
index | Re | Mach | Datasource
1 | 50000 | 0 | JavaFoil+Calcfoil stall+Eppler ext transition
2 | 50000 | 0 | XFOIL ncrit=9
3 | 50000 | 0.1 | JavaFoil+Calcfoil stall+Eppler ext transition
4 | 50000 | 0.1 | XFOIL ncrit=9
5 | 50000 | 0.25 | JavaFoil+Calcfoil stall+Eppler ext transition
6 | 50000 | 0.25 | XFOIL ncrit=9
7 | 50000 | 0.5 | JavaFoil+Calcfoil stall+Eppler ext transition
8 | 50000 | 0.5 | XFOIL ncrit=9
9 | 100000 | 0 | JavaFoil+Calcfoil stall+Eppler ext transition
10 | 100000 | 0 | XFOIL ncrit=9
11 | 100000 | 0.1 | JavaFoil+Calcfoil stall+Eppler ext transition
12 | 100000 | 0.1 | XFOIL ncrit=9
13 | 100000 | 0.25 | JavaFoil+Calcfoil stall+Eppler ext transition
14 | 100000 | 0.25 | XFOIL ncrit=9
15 | 100000 | 0.5 | JavaFoil+Calcfoil stall+Eppler ext transition
16 | 100000 | 0.5 | XFOIL ncrit=9
17 | 250000 | 0 | JavaFoil+Calcfoil stall+Eppler ext transition
18 | 250000 | 0 | XFOIL ncrit=9
19 | 250000 | 0.1 | JavaFoil+Calcfoil stall+Eppler ext transition
20 | 250000 | 0.1 | XFOIL ncrit=9
21 | 250000 | 0.25 | JavaFoil+Calcfoil stall+Eppler ext transition
22 | 250000 | 0.25 | XFOIL ncrit=9
23 | 250000 | 0.5 | JavaFoil+Calcfoil stall+Eppler ext transition
24 | 250000 | 0.5 | XFOIL ncrit=9
25 | 500000 | 0 | JavaFoil+Calcfoil stall+Eppler ext transition
26 | 500000 | 0 | XFOIL ncrit=9
27 | 500000 | 0.1 | JavaFoil+Calcfoil stall+Eppler ext transition
28 | 500000 | 0.1 | XFOIL ncrit=9
29 | 500000 | 0.25 | JavaFoil+Calcfoil stall+Eppler ext transition
30 | 500000 | 0.25 | XFOIL ncrit=9
31 | 500000 | 0.5 | JavaFoil+Calcfoil stall+Eppler ext transition
32 | 500000 | 0.5 | XFOIL ncrit=9
33 | 750000 | 0 | JavaFoil+Calcfoil stall+Eppler ext transition
34 | 750000 | 0 | XFOIL ncrit=9
35 | 750000 | 0.1 | JavaFoil+Calcfoil stall+Eppler ext transition
36 | 750000 | 0.1 | XFOIL ncrit=9
37 | 750000 | 0.25 | JavaFoil+Calcfoil stall+Eppler ext transition
38 | 750000 | 0.25 | XFOIL ncrit=9
39 | 750000 | 0.5 | JavaFoil+Calcfoil stall+Eppler ext transition
40 | 750000 | 0.5 | XFOIL ncrit=9
41 | 1000000 | 0 | JavaFoil+Calcfoil stall+Eppler ext transition
42 | 1000000 | 0 | XFOIL ncrit=9
43 | 1000000 | 0.1 | JavaFoil+Calcfoil stall+Eppler ext transition
44 | 1000000 | 0.1 | XFOIL ncrit=9
45 | 1000000 | 0.25 | JavaFoil+Calcfoil stall+Eppler ext transition
46 | 1000000 | 0.25 | XFOIL ncrit=9
47 | 1000000 | 0.5 | JavaFoil+Calcfoil stall+Eppler ext transition
48 | 1000000 | 0.5 | XFOIL ncrit=9
49 | 2000000 | 0 | JavaFoil+Calcfoil stall+Eppler ext transition
50 | 2000000 | 0 | XFOIL ncrit=9
51 | 2000000 | 0.1 | JavaFoil+Calcfoil stall+Eppler ext transition
52 | 2000000 | 0.1 | XFOIL ncrit=9
53 | 2000000 | 0.25 | JavaFoil+Calcfoil stall+Eppler ext transition
54 | 2000000 | 0.25 | XFOIL ncrit=9
55 | 2000000 | 0.5 | JavaFoil+Calcfoil stall+Eppler ext transition
56 | 2000000 | 0.5 | XFOIL ncrit=9
57 | 3000000 | 0 | JavaFoil+Calcfoil stall+Eppler ext transition
58 | 3000000 | 0 | XFOIL ncrit=9
59 | 3000000 | 0.1 | JavaFoil+Calcfoil stall+Eppler ext transition
60 | 3000000 | 0.1 | XFOIL ncrit=9
61 | 3000000 | 0.25 | JavaFoil+Calcfoil stall+Eppler ext transition
62 | 3000000 | 0.25 | XFOIL ncrit=9
63 | 3000000 | 0.5 | JavaFoil+Calcfoil stall+Eppler ext transition
64 | 3000000 | 0.5 | XFOIL ncrit=9
65 | 4000000 | 0 | JavaFoil+Calcfoil stall+Eppler ext transition
66 | 4000000 | 0 | XFOIL ncrit=9
67 | 4000000 | 0.1 | JavaFoil+Calcfoil stall+Eppler ext transition
68 | 4000000 | 0.1 | XFOIL ncrit=9
69 | 4000000 | 0.25 | JavaFoil+Calcfoil stall+Eppler ext transition
70 | 4000000 | 0.25 | XFOIL ncrit=9
71 | 4000000 | 0.5 | JavaFoil+Calcfoil stall+Eppler ext transition
72 | 4000000 | 0.5 | XFOIL ncrit=9
73 | 5000000 | 0 | JavaFoil+Calcfoil stall+Eppler ext transition
74 | 5000000 | 0 | XFOIL ncrit=9
75 | 5000000 | 0.1 | JavaFoil+Calcfoil stall+Eppler ext transition
76 | 5000000 | 0.1 | XFOIL ncrit=9
77 | 5000000 | 0.25 | JavaFoil+Calcfoil stall+Eppler ext transition
78 | 5000000 | 0.25 | XFOIL ncrit=9
79 | 5000000 | 0.5 | JavaFoil+Calcfoil stall+Eppler ext transition
80 | 5000000 | 0.5 | XFOIL ncrit=9
81 | 6000000 | 0 | JavaFoil+Calcfoil stall+Eppler ext transition
82 | 6000000 | 0 | XFOIL ncrit=9
83 | 6000000 | 0.1 | JavaFoil+Calcfoil stall+Eppler ext transition
84 | 6000000 | 0.1 | XFOIL ncrit=9
85 | 6000000 | 0.25 | JavaFoil+Calcfoil stall+Eppler ext transition
86 | 6000000 | 0.25 | XFOIL ncrit=9
87 | 6000000 | 0.5 | JavaFoil+Calcfoil stall+Eppler ext transition
88 | 6000000 | 0.5 | XFOIL ncrit=9
89 | 7000000 | 0 | JavaFoil+Calcfoil stall+Eppler ext transition
90 | 7000000 | 0 | XFOIL ncrit=9
91 | 7000000 | 0.1 | JavaFoil+Calcfoil stall+Eppler ext transition
92 | 7000000 | 0.1 | XFOIL ncrit=9
93 | 7000000 | 0.25 | JavaFoil+Calcfoil stall+Eppler ext transition
94 | 7000000 | 0.25 | XFOIL ncrit=9
95 | 7000000 | 0.5 | JavaFoil+Calcfoil stall+Eppler ext transition
96 | 7000000 | 0.5 | XFOIL ncrit=9
97 | 8000000 | 0 | JavaFoil+Calcfoil stall+Eppler ext transition
98 | 8000000 | 0 | XFOIL ncrit=9
99 | 8000000 | 0.1 | JavaFoil+Calcfoil stall+Eppler ext transition
100 | 8000000 | 0.1 | XFOIL ncrit=9
101 | 8000000 | 0.25 | JavaFoil+Calcfoil stall+Eppler ext transition
102 | 8000000 | 0.25 | XFOIL ncrit=9
103 | 8000000 | 0.5 | JavaFoil+Calcfoil stall+Eppler ext transition
104 | 8000000 | 0.5 | XFOIL ncrit=9
105 | 10000000 | 0 | JavaFoil+Calcfoil stall+Eppler ext transition
106 | 10000000 | 0 | XFOIL ncrit=9
107 | 10000000 | 0.1 | JavaFoil+Calcfoil stall+Eppler ext transition
108 | 10000000 | 0.1 | XFOIL ncrit=9
109 | 10000000 | 0.25 | JavaFoil+Calcfoil stall+Eppler ext transition
110 | 10000000 | 0.25 | XFOIL ncrit=9
111 | 10000000 | 0.5 | JavaFoil+Calcfoil stall+Eppler ext transition
112 | 10000000 | 0.5 | XFOIL ncrit=9
113 | 12000000 | 0 | JavaFoil+Calcfoil stall+Eppler ext transition
114 | 12000000 | 0 | XFOIL ncrit=9
115 | 12000000 | 0.1 | JavaFoil+Calcfoil stall+Eppler ext transition
116 | 12000000 | 0.1 | XFOIL ncrit=9
117 | 12000000 | 0.25 | JavaFoil+Calcfoil stall+Eppler ext transition
118 | 12000000 | 0.25 | XFOIL ncrit=9
119 | 12000000 | 0.5 | JavaFoil+Calcfoil stall+Eppler ext transition
120 | 12000000 | 0.5 | XFOIL ncrit=9
121 | 14000000 | 0 | JavaFoil+Calcfoil stall+Eppler ext transition
122 | 14000000 | 0 | XFOIL ncrit=9
123 | 14000000 | 0.1 | JavaFoil+Calcfoil stall+Eppler ext transition
124 | 14000000 | 0.1 | XFOIL ncrit=9
125 | 14000000 | 0.25 | JavaFoil+Calcfoil stall+Eppler ext transition
126 | 14000000 | 0.25 | XFOIL ncrit=9
127 | 14000000 | 0.5 | JavaFoil+Calcfoil stall+Eppler ext transition
128 | 14000000 | 0.5 | XFOIL ncrit=9
129 | 16000000 | 0 | JavaFoil+Calcfoil stall+Eppler ext transition
130 | 16000000 | 0 | XFOIL ncrit=9
131 | 16000000 | 0.1 | JavaFoil+Calcfoil stall+Eppler ext transition
132 | 16000000 | 0.1 | XFOIL ncrit=9
133 | 16000000 | 0.25 | JavaFoil+Calcfoil stall+Eppler ext transition
134 | 16000000 | 0.25 | XFOIL ncrit=9
135 | 16000000 | 0.5 | JavaFoil+Calcfoil stall+Eppler ext transition
136 | 16000000 | 0.5 | XFOIL ncrit=9
137 | 18000000 | 0 | JavaFoil+Calcfoil stall+Eppler ext transition
138 | 18000000 | 0 | XFOIL ncrit=9
139 | 18000000 | 0.1 | JavaFoil+Calcfoil stall+Eppler ext transition
140 | 18000000 | 0.1 | XFOIL ncrit=9
141 | 18000000 | 0.25 | JavaFoil+Calcfoil stall+Eppler ext transition
142 | 18000000 | 0.25 | XFOIL ncrit=9
143 | 18000000 | 0.5 | JavaFoil+Calcfoil stall+Eppler ext transition
144 | 18000000 | 0.5 | XFOIL ncrit=9
145 | 20000000 | 0 | JavaFoil+Calcfoil stall+Eppler ext transition
146 | 20000000 | 0 | XFOIL ncrit=9
147 | 20000000 | 0.1 | JavaFoil+Calcfoil stall+Eppler ext transition
148 | 20000000 | 0.1 | XFOIL ncrit=9
149 | 20000000 | 0.25 | JavaFoil+Calcfoil stall+Eppler ext transition
150 | 20000000 | 0.25 | XFOIL ncrit=9
151 | 20000000 | 0.5 | JavaFoil+Calcfoil stall+Eppler ext transition
152 | 20000000 | 0.5 | XFOIL ncrit=9

## 1. Re 50k Mach 0.00 (1)
BIGFOIL.COM POLAR EXPORT
NACA63-414 a=0.6
NACA63-414 a=0.6 |  |  |  | Cl Max: | 1.181 | at alpha= | 12.5 | deg
JavaFoil+Calcfoil stall+Eppler ext transition |  |  |  | L/D Max: | 37.295 | at alpha= | 6.5 | deg
Re: | 50000 |  |  | Cd Min: | 0.01738 | at alpha= | -1 | deg
Mach: | 0 |  |  | Cl=0 at alpha= | -2.7583 | deg
|  |  |  | @ Cl=0.1, Cd= | 0.017417
|  |  |  | @ Cl=0.4, Cd= | 0.01964
|  |  |  | @ Cl=0.6, Cd= | 0.02103
alpha (deg) | Cl | Cd | Cm | Cl/Cd
-19.5 | -0.63 | 0.33137 | -0.014 | -1.901
-19 | -0.65 | 0.30689 | -0.014 | -2.119
-18.5 | -0.67 | 0.2957 | -0.015 | -2.266
-18 | -0.689 | 0.26792 | -0.015 | -2.571
-17.5 | -0.707 | 0.25374 | -0.015 | -2.785
-17 | -0.723 | 0.24307 | -0.015 | -2.975
-16.5 | -0.738 | 0.22644 | -0.016 | -3.258
-16 | -0.75 | 0.2058 | -0.016 | -3.646
-15.5 | -0.761 | 0.19773 | -0.016 | -3.846
-15 | -0.768 | 0.17903 | -0.016 | -4.289
-14.5 | -0.772 | 0.17063 | -0.017 | -4.526
-14 | -0.772 | 0.15271 | -0.017 | -5.056
-13.5 | -0.766 | 0.14475 | -0.017 | -5.293
-13 | -0.757 | 0.13684 | -0.018 | -5.533
-12.5 | -0.743 | 0.1269 | -0.018 | -5.854
-12 | -0.724 | 0.11671 | -0.019 | -6.207
-11.5 | -0.703 | 0.10698 | -0.019 | -6.571
-11 | -0.679 | 0.10019 | -0.019 | -6.773
-10.5 | -0.652 | 0.09341 | -0.02 | -6.976
-10 | -0.622 | 0.0866 | -0.02 | -7.179
-9.5 | -0.59 | 0.0812 | -0.02 | -7.26
-9 | -0.555 | 0.07514 | -0.02 | -7.383
-8.5 | -0.518 | 0.07003 | -0.021 | -7.396
-8 | -0.479 | 0.06583 | -0.021 | -7.277
-7.5 | -0.438 | 0.06159 | -0.021 | -7.118
-7 | -0.396 | 0.05782 | -0.022 | -6.851
-6.5 | -0.353 | 0.05399 | -0.022 | -6.529
-6 | -0.308 | 0.05061 | -0.023 | -6.079
-5.5 | -0.262 | 0.04783 | -0.024 | -5.472
-5 | -0.215 | 0.04538 | -0.024 | -4.74
-4.5 | -0.168 | 0.04312 | -0.025 | -3.893
-4 | -0.149 | 0.01846 | -0.052 | -8.072
-3.5 | -0.089 | 0.01827 | -0.053 | -4.885
-3 | -0.029 | 0.01792 | -0.052 | -1.605
-2.5 | 0.031 | 0.01752 | -0.054 | 1.778
-2 | 0.092 | 0.01742 | -0.054 | 5.262
-1.5 | 0.152 | 0.0174 | -0.055 | 8.757
-1 | 0.213 | 0.01738 | -0.055 | 12.255
-0.5 | 0.273 | 0.01755 | -0.056 | 15.587
0 | 0.317 | 0.01925 | -0.056 | 16.485
0.5 | 0.374 | 0.01951 | -0.057 | 19.193
1 | 0.432 | 0.0198 | -0.057 | 21.804
1.5 | 0.488 | 0.02012 | -0.057 | 24.273
2 | 0.545 | 0.02055 | -0.058 | 26.53
2.5 | 0.6 | 0.02103 | -0.058 | 28.517
3 | 0.655 | 0.02156 | -0.059 | 30.396
3.5 | 0.711 | 0.02222 | -0.059 | 31.991
4 | 0.766 | 0.02291 | -0.06 | 33.433
4.5 | 0.819 | 0.02364 | -0.06 | 34.66
5 | 0.872 | 0.02452 | -0.06 | 35.569
5.5 | 0.924 | 0.02529 | -0.061 | 36.545
6 | 0.975 | 0.02631 | -0.061 | 37.037
6.5 | 1.024 | 0.02746 | -0.061 | 37.295
7 | 1.092 | 0.02963 | -0.063 | 36.862
7.5 | 1.138 | 0.03105 | -0.064 | 36.642
8 | 1.18 | 0.03253 | -0.064 | 36.277
8.5 | 1.036 | 0.06317 | -0.031 | 16.406
9 | 1.067 | 0.06782 | -0.03 | 15.733
9.5 | 1.096 | 0.07319 | -0.029 | 14.971
10 | 1.121 | 0.07837 | -0.029 | 14.299
10.5 | 1.142 | 0.08415 | -0.028 | 13.572
11 | 1.16 | 0.09127 | -0.027 | 12.708
11.5 | 1.174 | 0.09739 | -0.027 | 12.05
12 | 1.18 | 0.10518 | -0.026 | 11.222
12.5 | 1.181 | 0.11139 | -0.026 | 10.605
13 | 1.177 | 0.12028 | -0.026 | 9.79
13.5 | 1.169 | 0.13121 | -0.026 | 8.91
14 | 1.156 | 0.13953 | -0.025 | 8.286
14.5 | 1.139 | 0.1492 | -0.025 | 7.635
15 | 1.119 | 0.16116 | -0.024 | 6.941
15.5 | 1.095 | 0.17046 | -0.024 | 6.422
16 | 1.068 | 0.19149 | -0.024 | 5.578
16.5 | 1.039 | 0.20976 | -0.023 | 4.955
17 | 1.009 | 0.22594 | -0.022 | 4.464
17.5 | 0.976 | 0.23739 | -0.022 | 4.113

## 2. Re 50k Mach 0.00 (2)
BIGFOIL.COM POLAR EXPORT
NACA63-414 a=0.6
NACA63-414 a=0.6 |  |  |  | Cl Max: | 1.2655 | at alpha= | 12.5 | deg
XFOIL ncrit=9 |  |  |  | L/D Max: | 27.1968 | at alpha= | 10 | deg
Re: | 50000 |  |  | Cd Min: | 0.22364 | at alpha= | 17.5 | deg
Mach: | 0 |  |  | Cl=0 at alpha= | 2.0794 | deg
|  |  |  | @ Cl=0.1, Cd= | 0.044498
|  |  |  | @ Cl=0.4, Cd= | 0.067685
|  |  |  | @ Cl=0.6, Cd= | 0.075056
alpha (deg) | Cl | Cd | Cm | Cl/Cd
-12 | -0.3626 | 0.13481 | -0.024 | -2.6897
-11.5 | -0.3515 | 0.12878 | -0.0261 | -2.7295
-11 | -0.3593 | 0.125 | -0.0285 | -2.8744
-10.5 | -0.3238 | 0.11611 | -0.029 | -2.7887
-10 | -0.3089 | 0.11008 | -0.0299 | -2.8061
-9.5 | -0.312 | 0.10595 | -0.03 | -2.9448
-9 | -0.3406 | 0.10439 | -0.0257 | -3.2628
-8.5 | -0.3584 | 0.10167 | -0.0191 | -3.5251
-8 | -0.3594 | 0.09732 | -0.0142 | -3.693
-7.5 | -0.5881 | 0.07699 | -0.0317 | -7.6387
-7 | -0.6435 | 0.06214 | -0.0367 | -10.3556
-6.5 | -0.6382 | 0.05266 | -0.0371 | -12.1193
-6 | -0.6133 | 0.04585 | -0.0369 | -13.3762
-5.5 | -0.5789 | 0.04104 | -0.0361 | -14.1058
-5 | -0.5389 | 0.03719 | -0.035 | -14.4905
-4.5 | -0.4982 | 0.03435 | -0.0338 | -14.5036
-4 | -0.4566 | 0.03211 | -0.0321 | -14.2199
-3.5 | -0.4163 | 0.03012 | -0.0302 | -13.8214
-3 | -0.3881 | 0.02787 | -0.0245 | -13.9254
-2.5 | -0.3762 | 0.02918 | -0.0132 | -12.8924
-2 | -0.3573 | 0.03041 | -0.0032 | -11.7494
-1.5 | -0.3357 | 0.03107 | 0.0059 | -10.8046
-1 | -0.0949 | 0.03597 | -0.0292 | -2.6383
-0.5 | -0.0686 | 0.03558 | -0.0319 | -1.928
0 | -0.0844 | 0.03462 | -0.0272 | -2.4379
0.5 | -0.0466 | 0.03574 | -0.0299 | -1.3039
1.5 | -0.0451 | 0.0358 | -0.0195 | -1.2598
2 | -0.006 | 0.03778 | -0.0209 | -0.15881
2.5 | 0.0318 | 0.03992 | -0.022 | 0.79659
3 | 0.0681 | 0.04224 | -0.023 | 1.6122
3.5 | 0.1037 | 0.04476 | -0.0241 | 2.3168
4.5 | 0.2468 | 0.055 | -0.04 | 4.4873
5 | 0.3019 | 0.05919 | -0.0443 | 5.1005
5.5 | 0.3533 | 0.06349 | -0.0479 | 5.5647
6 | 0.4025 | 0.06791 | -0.0509 | 5.927
6.5 | 0.4538 | 0.07278 | -0.0541 | 6.2352
7 | 0.5402 | 0.07488 | -0.0558 | 7.2142
7.5 | 0.632 | 0.07515 | -0.0562 | 8.4098
8 | 0.6724 | 0.07725 | -0.055 | 8.7042
8.5 | 0.7269 | 0.07842 | -0.0537 | 9.2693
9 | 0.7892 | 0.07794 | -0.0513 | 10.1257
9.5 | 0.9805 | 0.0576 | -0.0418 | 17.0226
10 | 1.0944 | 0.04024 | -0.0276 | 27.1968
10.5 | 1.0972 | 0.04514 | -0.022 | 24.3066
11 | 1.1651 | 0.04943 | -0.0206 | 23.5707
11.5 | 1.2456 | 0.05577 | -0.0222 | 22.3346
12 | 1.2485 | 0.06202 | -0.0185 | 20.1306
12.5 | 1.2655 | 0.06999 | -0.0169 | 18.0812
13 | 1.2295 | 0.07817 | -0.0136 | 15.7285
13.5 | 1.183 | 0.08821 | -0.0129 | 13.4112
15 | 0.8222 | 0.18796 | -0.0755 | 4.3743
15.5 | 0.8412 | 0.1964 | -0.078 | 4.2831
16 | 0.8475 | 0.20274 | -0.0816 | 4.1802
16.5 | 0.857 | 0.20942 | -0.0852 | 4.0923
17 | 0.8687 | 0.21645 | -0.0889 | 4.0134
17.5 | 0.8849 | 0.22364 | -0.0921 | 3.9568

## 3. Re 50k Mach 0.10 (1)
BIGFOIL.COM POLAR EXPORT
NACA63-414 a=0.6
NACA63-414 a=0.6 |  |  |  | Cl Max: | 1.184 | at alpha= | 8 | deg
JavaFoil+Calcfoil stall+Eppler ext transition |  |  |  | L/D Max: | 37.172 | at alpha= | 6.5 | deg
Re: | 50000 |  |  | Cd Min: | 0.01744 | at alpha= | -1.5 | deg
Mach: | 0.1 |  |  | Cl=0 at alpha= | -2.7583 | deg
|  |  |  | @ Cl=0.1, Cd= | 0.017449
|  |  |  | @ Cl=0.4, Cd= | 0.019696
|  |  |  | @ Cl=0.6, Cd= | 0.021083
alpha (deg) | Cl | Cd | Cm | Cl/Cd
-19 | -0.602 | 0.32697 | -0.015 | -1.843
-18.5 | -0.626 | 0.31122 | -0.015 | -2.01
-18 | -0.648 | 0.28162 | -0.015 | -2.301
-17.5 | -0.669 | 0.2665 | -0.015 | -2.511
-17 | -0.689 | 0.24954 | -0.015 | -2.762
-16.5 | -0.708 | 0.23725 | -0.015 | -2.982
-16 | -0.724 | 0.21873 | -0.016 | -3.309
-15.5 | -0.738 | 0.20483 | -0.016 | -3.601
-15 | -0.748 | 0.18776 | -0.016 | -3.986
-14.5 | -0.756 | 0.17378 | -0.017 | -4.35
-14 | -0.759 | 0.16339 | -0.017 | -4.644
-13.5 | -0.756 | 0.15269 | -0.017 | -4.948
-13 | -0.749 | 0.13897 | -0.018 | -5.388
-12.5 | -0.736 | 0.12862 | -0.018 | -5.726
-12 | -0.72 | 0.11666 | -0.019 | -6.17
-11.5 | -0.7 | 0.10946 | -0.019 | -6.392
-11 | -0.677 | 0.10034 | -0.019 | -6.744
-10.5 | -0.651 | 0.093 | -0.02 | -6.996
-10 | -0.622 | 0.08843 | -0.02 | -7.029
-9.5 | -0.59 | 0.08145 | -0.02 | -7.242
-9 | -0.556 | 0.0763 | -0.02 | -7.282
-8.5 | -0.519 | 0.07088 | -0.021 | -7.325
-8 | -0.48 | 0.06603 | -0.021 | -7.277
-7.5 | -0.44 | 0.06216 | -0.022 | -7.077
-7 | -0.398 | 0.05746 | -0.022 | -6.919
-6.5 | -0.354 | 0.05432 | -0.022 | -6.517
-6 | -0.309 | 0.05085 | -0.023 | -6.077
-5.5 | -0.263 | 0.04803 | -0.024 | -5.474
-5 | -0.216 | 0.04553 | -0.024 | -4.746
-4.5 | -0.169 | 0.04323 | -0.025 | -3.902
-4 | -0.15 | 0.01857 | -0.052 | -8.064
-3.5 | -0.09 | 0.0183 | -0.053 | -4.9
-3 | -0.029 | 0.018 | -0.052 | -1.602
-2.5 | 0.031 | 0.01756 | -0.054 | 1.784
-2 | 0.092 | 0.01745 | -0.054 | 5.279
-1.5 | 0.153 | 0.01744 | -0.055 | 8.782
-1 | 0.214 | 0.0175 | -0.055 | 12.233
-0.5 | 0.275 | 0.01758 | -0.056 | 15.637
0 | 0.319 | 0.0193 | -0.056 | 16.517
0.5 | 0.376 | 0.01958 | -0.057 | 19.224
1 | 0.434 | 0.01986 | -0.057 | 21.836
1.5 | 0.491 | 0.02019 | -0.058 | 24.306
2 | 0.548 | 0.02061 | -0.058 | 26.578
2.5 | 0.603 | 0.02111 | -0.059 | 28.539
3 | 0.659 | 0.02166 | -0.059 | 30.409
3.5 | 0.714 | 0.02227 | -0.059 | 32.066
4 | 0.769 | 0.02302 | -0.06 | 33.423
4.5 | 0.823 | 0.02376 | -0.06 | 34.634
5 | 0.876 | 0.02468 | -0.061 | 35.511
5.5 | 0.928 | 0.02547 | -0.061 | 36.452
6 | 0.979 | 0.02648 | -0.061 | 36.97
6.5 | 1.028 | 0.02766 | -0.062 | 37.172
7 | 1.097 | 0.02987 | -0.064 | 36.714
7.5 | 1.142 | 0.03131 | -0.064 | 36.469
8 | 1.184 | 0.03278 | -0.064 | 36.121
8.5 | 1.04 | 0.06342 | -0.031 | 16.392
9 | 1.07 | 0.06798 | -0.03 | 15.744
9.5 | 1.098 | 0.07337 | -0.029 | 14.966
10 | 1.122 | 0.07869 | -0.029 | 14.26
10.5 | 1.143 | 0.0842 | -0.028 | 13.57
11 | 1.159 | 0.09152 | -0.027 | 12.661
11.5 | 1.171 | 0.10032 | -0.027 | 11.674
12 | 1.176 | 0.10882 | -0.027 | 10.803
12.5 | 1.174 | 0.11551 | -0.026 | 10.163
13 | 1.167 | 0.12221 | -0.026 | 9.549

## 4. Re 50k Mach 0.10 (2)
BIGFOIL.COM POLAR EXPORT
NACA63-414 a=0.6
NACA63-414 a=0.6 |  |  |  | Cl Max: | 1.256 | at alpha= | 12.5 | deg
XFOIL ncrit=9 |  |  |  | L/D Max: | 26.5773 | at alpha= | 10 | deg
Re: | 50000 |  |  | Cd Min: | 0.22456 | at alpha= | 17.5 | deg
Mach: | 0.1 |  |  | Cl=0 at alpha= | 1.7239 | deg
|  |  |  | @ Cl=0.1, Cd= | 0.044684
|  |  |  | @ Cl=0.4, Cd= | 0.067857
|  |  |  | @ Cl=0.6, Cd= | 0.075809
alpha (deg) | Cl | Cd | Cm | Cl/Cd
-12 | -0.3621 | 0.13535 | -0.0244 | -2.6753
-11.5 | -0.3517 | 0.1294 | -0.0265 | -2.7179
-11 | -0.3599 | 0.12568 | -0.029 | -2.8636
-10.5 | -0.3206 | 0.11636 | -0.0293 | -2.7552
-10 | -0.3067 | 0.11041 | -0.0303 | -2.7778
-9.5 | -0.3108 | 0.10641 | -0.0302 | -2.9208
-9 | -0.3383 | 0.10479 | -0.0257 | -3.2284
-8.5 | -0.3624 | 0.10272 | -0.0189 | -3.528
-8 | -0.3565 | 0.09757 | -0.0144 | -3.6538
-7 | -0.6429 | 0.06334 | -0.0367 | -10.15
-6.5 | -0.6381 | 0.05433 | -0.0367 | -11.7449
-6 | -0.6172 | 0.04673 | -0.037 | -13.2078
-5.5 | -0.5835 | 0.04176 | -0.0362 | -13.9727
-5 | -0.5438 | 0.03774 | -0.0352 | -14.4091
-4.5 | -0.5028 | 0.03477 | -0.034 | -14.4607
-4 | -0.461 | 0.03245 | -0.0323 | -14.2065
-3.5 | -0.4202 | 0.03052 | -0.0305 | -13.768
-3 | -0.3876 | 0.02785 | -0.0262 | -13.9174
-2.5 | -0.3745 | 0.0294 | -0.0145 | -12.7381
-2 | -0.3561 | 0.03063 | -0.0042 | -11.6259
-1.5 | -0.3318 | 0.03152 | 0.0046 | -10.5266
-1 | -0.106 | 0.03606 | -0.0274 | -2.9395
-0.5 | -0.0605 | 0.03602 | -0.0333 | -1.6796
0 | -0.0846 | 0.03483 | -0.0272 | -2.4289
0.5 | -0.0481 | 0.03588 | -0.0298 | -1.3406
2.5 | 0.0305 | 0.04006 | -0.022 | 0.76136
3 | 0.0671 | 0.04239 | -0.0231 | 1.5829
3.5 | 0.1051 | 0.04504 | -0.0246 | 2.3335
4 | 0.1888 | 0.05114 | -0.0348 | 3.6918
4.5 | 0.2473 | 0.05517 | -0.0402 | 4.4825
5 | 0.3042 | 0.05956 | -0.0448 | 5.1075
5.5 | 0.357 | 0.06399 | -0.0485 | 5.579
6 | 0.4086 | 0.06863 | -0.0518 | 5.9537
6.5 | 0.4585 | 0.07353 | -0.0547 | 6.2356
7 | 0.4873 | 0.07694 | -0.0547 | 6.3335
7.5 | 0.6288 | 0.07552 | -0.0559 | 8.3263
8 | 0.6928 | 0.07681 | -0.0555 | 9.0197
8.5 | 0.7353 | 0.0783 | -0.0536 | 9.3908
9 | 0.8 | 0.07742 | -0.051 | 10.3332
9.5 | 0.8968 | 0.07022 | -0.045 | 12.7713
10 | 1.091 | 0.04105 | -0.0264 | 26.5773
10.5 | 1.1012 | 0.04585 | -0.0213 | 24.0174
11 | 1.166 | 0.05037 | -0.0198 | 23.1487
11.5 | 1.2416 | 0.05681 | -0.0209 | 21.8553
12 | 1.2353 | 0.06334 | -0.0169 | 19.5027
12.5 | 1.256 | 0.07134 | -0.0157 | 17.6058
13 | 1.2186 | 0.07984 | -0.013 | 15.263
13.5 | 1.1725 | 0.09026 | -0.0129 | 12.9903
14 | 1.0168 | 0.1145 | -0.0255 | 8.8803
15.5 | 0.8424 | 0.19716 | -0.0785 | 4.2727
16 | 0.8486 | 0.20344 | -0.0823 | 4.1713
16.5 | 0.8585 | 0.21016 | -0.0859 | 4.085
17 | 0.8707 | 0.21728 | -0.0896 | 4.0073
17.5 | 0.8874 | 0.22456 | -0.0927 | 3.9517

## 5. Re 50k Mach 0.25 (1)
BIGFOIL.COM POLAR EXPORT
NACA63-414 a=0.6
NACA63-414 a=0.6 |  |  |  | Cl Max: | 1.164 | at alpha= | 7.5 | deg
JavaFoil+Calcfoil stall+Eppler ext transition |  |  |  | L/D Max: | 36.551 | at alpha= | 6 | deg
Re: | 50000 |  |  | Cd Min: | 0.01756 | at alpha= | -2.5 | deg
Mach: | 0.25 |  |  | Cl=0 at alpha= | -2.7623 | deg
|  |  |  | @ Cl=0.1, Cd= | 0.017711
|  |  |  | @ Cl=0.4, Cd= | 0.020024
|  |  |  | @ Cl=0.6, Cd= | 0.021422
alpha (deg) | Cl | Cd | Cm | Cl/Cd
-17.5 | -0.309 | 0.51544 | -0.014 | -0.6
-17 | -0.373 | 0.45367 | -0.015 | -0.821
-16.5 | -0.43 | 0.36991 | -0.015 | -1.163
-16 | -0.483 | 0.31599 | -0.016 | -1.529
-15.5 | -0.532 | 0.2803 | -0.016 | -1.896
-15 | -0.575 | 0.25254 | -0.016 | -2.276
-14.5 | -0.612 | 0.22476 | -0.017 | -2.725
-14 | -0.642 | 0.19945 | -0.017 | -3.219
-13.5 | -0.662 | 0.18169 | -0.017 | -3.643
-13 | -0.675 | 0.15905 | -0.018 | -4.247
-12.5 | -0.68 | 0.14744 | -0.018 | -4.611
-12 | -0.677 | 0.13631 | -0.019 | -4.966
-11.5 | -0.669 | 0.12311 | -0.019 | -5.432
-11 | -0.656 | 0.11074 | -0.02 | -5.92
-10.5 | -0.638 | 0.10274 | -0.02 | -6.207
-10 | -0.615 | 0.09301 | -0.02 | -6.614
-9.5 | -0.588 | 0.08609 | -0.02 | -6.835
-9 | -0.558 | 0.08026 | -0.021 | -6.953
-8.5 | -0.524 | 0.07365 | -0.021 | -7.115
-8 | -0.487 | 0.06846 | -0.021 | -7.114
-7.5 | -0.447 | 0.06343 | -0.022 | -7.054
-7 | -0.406 | 0.05883 | -0.022 | -6.894
-6.5 | -0.362 | 0.05519 | -0.023 | -6.556
-6 | -0.316 | 0.05143 | -0.023 | -6.149
-5.5 | -0.269 | 0.04875 | -0.024 | -5.524
-5 | -0.222 | 0.04607 | -0.025 | -4.809
-4.5 | -0.173 | 0.04368 | -0.026 | -3.961
-4 | -0.124 | 0.04134 | -0.028 | -3.004
-3.5 | -0.092 | 0.01858 | -0.054 | -4.958
-3 | -0.029 | 0.0185 | -0.053 | -1.584
-2.5 | 0.032 | 0.01756 | -0.054 | 1.807
-2 | 0.095 | 0.01771 | -0.056 | 5.343
-1.5 | 0.157 | 0.01772 | -0.056 | 8.884
-1 | 0.22 | 0.01769 | -0.057 | 12.436
-0.5 | 0.282 | 0.01785 | -0.057 | 15.823
0 | 0.327 | 0.01967 | -0.058 | 16.632
0.5 | 0.386 | 0.01996 | -0.058 | 19.353
1 | 0.445 | 0.02023 | -0.059 | 22
1.5 | 0.504 | 0.02063 | -0.059 | 24.412
2 | 0.562 | 0.02111 | -0.06 | 26.631
2.5 | 0.618 | 0.02157 | -0.06 | 28.651
3 | 0.676 | 0.02223 | -0.061 | 30.395
3.5 | 0.733 | 0.02289 | -0.061 | 32.01
4 | 0.789 | 0.02366 | -0.061 | 33.341
4.5 | 0.844 | 0.02451 | -0.062 | 34.422
5 | 0.898 | 0.02543 | -0.062 | 35.303
5.5 | 0.951 | 0.02633 | -0.062 | 36.12
6 | 1.003 | 0.02743 | -0.063 | 36.551
6.5 | 1.073 | 0.02969 | -0.065 | 36.135
7 | 1.12 | 0.03116 | -0.065 | 35.941
7.5 | 1.164 | 0.03291 | -0.066 | 35.373
8 | 1.025 | 0.06043 | -0.032 | 16.958
8.5 | 1.058 | 0.06544 | -0.031 | 16.162
9 | 1.085 | 0.07032 | -0.03 | 15.429
9.5 | 1.108 | 0.07658 | -0.029 | 14.469
10 | 1.126 | 0.08293 | -0.028 | 13.573
10.5 | 1.138 | 0.08873 | -0.028 | 12.821
11 | 1.143 | 0.09932 | -0.027 | 11.512
11.5 | 1.142 | 0.10683 | -0.026 | 10.693
12 | 1.129 | 0.11577 | -0.026 | 9.754
12.5 | 1.106 | 0.12754 | -0.025 | 8.671

## 6. Re 50k Mach 0.25 (2)
BIGFOIL.COM POLAR EXPORT
NACA63-414 a=0.6
NACA63-414 a=0.6 |  |  |  | Cl Max: | -0.0034 | at alpha= | 1 | deg
XFOIL ncrit=9 |  |  |  | L/D Max: | -0.087539 | at alpha= | 1 | deg
Re: | 50000 |  |  | Cd Min: | 0.12432 | at alpha= | -11 | deg
Mach: | 0.25 |  |  | Cl=0 at alpha= | -99 | deg
|  |  |  | @ Cl=0.1, Cd= | 0.03884
|  |  |  | @ Cl=0.4, Cd= | 0.03884
|  |  |  | @ Cl=0.6, Cd= | 0.03884
alpha (deg) | Cl | Cd | Cm | Cl/Cd
-11 | -0.3238 | 0.12432 | -0.0299 | -2.6046
-10.5 | -0.3059 | 0.11788 | -0.0312 | -2.595
-10 | -0.2964 | 0.11237 | -0.0322 | -2.6377
-9.5 | -0.3045 | 0.10889 | -0.0311 | -2.7964
-9 | -0.3272 | 0.10702 | -0.0256 | -3.0574
-8.5 | -0.3476 | 0.10468 | -0.0194 | -3.3206
-8 | -0.3542 | 0.10025 | -0.0149 | -3.5332
-7.5 | -0.5315 | 0.08391 | -0.0289 | -6.3342
-7 | -0.6041 | 0.07204 | -0.0334 | -8.3856
-6.5 | -0.6316 | 0.06194 | -0.0351 | -10.197
-6 | -0.6343 | 0.05192 | -0.0373 | -12.2169
-5.5 | -0.6062 | 0.04605 | -0.0365 | -13.164
-5 | -0.5699 | 0.04111 | -0.0359 | -13.8628
-4.5 | -0.5276 | 0.03737 | -0.0351 | -14.1183
-4 | -0.4849 | 0.03456 | -0.0336 | -14.0307
-3.5 | -0.4429 | 0.03237 | -0.0318 | -13.6824
-3 | -0.395 | 0.03018 | -0.0312 | -13.0881
-2.5 | -0.3639 | 0.03045 | -0.0223 | -11.9507
-2 | -0.3444 | 0.03203 | -0.0112 | -10.7524
-1.5 | -0.3309 | 0.03264 | -0.0001 | -10.1379
-1 | -0.1777 | 0.03605 | -0.0156 | -4.9293
-0.5 | -0.0313 | 0.03802 | -0.0383 | -0.82325
0 | -0.0685 | 0.03662 | -0.03 | -1.8706
0.5 | -0.0445 | 0.03715 | -0.031 | -1.1978
1 | -0.0034 | 0.03884 | -0.0337 | -0.087539

## 7. Re 50k Mach 0.50 (1)
BIGFOIL.COM POLAR EXPORT
NACA63-414 a=0.6
NACA63-414 a=0.6 |  |  |  | Cl Max: | 1.235 | at alpha= | 20 | deg
JavaFoil+Calcfoil stall+Eppler ext transition |  |  |  | L/D Max: | 33.897 | at alpha= | 5.5 | deg
Re: | 50000 |  |  | Cd Min: | 0.01903 | at alpha= | -1 | deg
Mach: | 0.5 |  |  | Cl=0 at alpha= | -2.75 | deg
|  |  |  | @ Cl=0.1, Cd= | 0.020029
|  |  |  | @ Cl=0.4, Cd= | 0.021491
|  |  |  | @ Cl=0.6, Cd= | 0.02294
alpha (deg) | Cl | Cd | Cm | Cl/Cd
-20 | -0.956 | 0.44036 | -0.026 | -2.171
-19.5 | -0.929 | 0.44719 | -0.026 | -2.077
-19 | -0.902 | 0.423 | -0.026 | -2.132
-18.5 | -0.875 | 0.42216 | -0.026 | -2.072
-18 | -0.846 | 0.39493 | -0.026 | -2.141
-17.5 | -0.818 | 0.37787 | -0.026 | -2.165
-17 | -0.791 | 0.38528 | -0.026 | -2.053
-16.5 | -0.764 | 0.38387 | -0.026 | -1.989
-16 | -0.736 | 0.37323 | -0.026 | -1.973
-15.5 | -0.707 | 0.33676 | -0.025 | -2.101
-15 | -0.68 | 0.3343 | -0.025 | -2.033
-14.5 | -0.652 | 0.3338 | -0.025 | -1.954
-14 | -0.625 | 0.31684 | -0.026 | -1.973
-13.5 | -0.598 | 0.31213 | -0.026 | -1.914
-13 | -0.569 | 0.3084 | -0.025 | -1.845
-12.5 | -0.541 | 0.28941 | -0.024 | -1.869
-12 | -0.513 | 0.28624 | -0.024 | -1.794
-11.5 | -0.486 | 0.26815 | -0.024 | -1.812
-11 | -0.458 | 0.26192 | -0.024 | -1.75
-10.5 | -0.431 | 0.26266 | -0.024 | -1.64
-10 | -0.402 | 0.23305 | -0.022 | -1.726
-9.5 | -0.375 | 0.22402 | -0.022 | -1.672
-9 | -0.347 | 0.21978 | -0.022 | -1.578
-8.5 | -0.319 | 0.17502 | -0.022 | -1.823
-8 | -0.387 | 0.1081 | -0.021 | -3.581
-7.5 | -0.435 | 0.08301 | -0.023 | -5.237
-7 | -0.419 | 0.07275 | -0.023 | -5.754
-6.5 | -0.385 | 0.06381 | -0.024 | -6.038
-6 | -0.343 | 0.05761 | -0.024 | -5.95
-5.5 | -0.295 | 0.05266 | -0.025 | -5.596
-5 | -0.244 | 0.04885 | -0.026 | -4.995
-4.5 | -0.191 | 0.04605 | -0.027 | -4.158
-4 | -0.138 | 0.04359 | -0.029 | -3.156
-3.5 | -0.083 | 0.04125 | -0.031 | -2.009
-3 | -0.034 | 0.01958 | -0.061 | -1.715
-2.5 | 0.034 | 0.02064 | -0.058 | 1.653
-2 | 0.101 | 0.02002 | -0.059 | 5.064
-1.5 | 0.172 | 0.01942 | -0.061 | 8.835
-1 | 0.246 | 0.01903 | -0.063 | 12.923
-0.5 | 0.316 | 0.01906 | -0.064 | 16.573
0 | 0.364 | 0.0213 | -0.064 | 17.09
0.5 | 0.43 | 0.02165 | -0.065 | 19.843
1 | 0.495 | 0.02204 | -0.065 | 22.455
1.5 | 0.56 | 0.02254 | -0.066 | 24.844
2 | 0.625 | 0.02319 | -0.066 | 26.935
2.5 | 0.686 | 0.02394 | -0.067 | 28.662
3 | 0.749 | 0.0248 | -0.067 | 30.215
3.5 | 0.812 | 0.02574 | -0.067 | 31.554
4 | 0.874 | 0.02677 | -0.068 | 32.651
4.5 | 0.934 | 0.02798 | -0.068 | 33.366
5 | 0.991 | 0.02945 | -0.069 | 33.666
5.5 | 1.048 | 0.03091 | -0.069 | 33.897
6 | 1.12 | 0.03398 | -0.071 | 32.977
6.5 | 1.166 | 0.03608 | -0.072 | 32.325
7 | 1.029 | 0.05783 | -0.036 | 17.794
7.5 | 1.053 | 0.06439 | -0.033 | 16.35
8 | 1.063 | 0.07273 | -0.031 | 14.622
8.5 | 1.046 | 0.08434 | -0.029 | 12.4
9 | 0.921 | 0.10669 | -0.027 | 8.633
9.5 | 0.671 | 0.1896 | -0.027 | 3.538
10 | 0.697 | 0.21483 | -0.027 | 3.246
10.5 | 0.725 | 0.22271 | -0.032 | 3.255
11 | 0.751 | 0.22386 | -0.032 | 3.357
11.5 | 0.779 | 0.25356 | -0.036 | 3.074
12 | 0.806 | 0.27205 | -0.037 | 2.962
12.5 | 0.832 | 0.28566 | -0.037 | 2.913
13 | 0.859 | 0.28545 | -0.038 | 3.009
13.5 | 0.887 | 0.30385 | -0.041 | 2.918
14 | 0.913 | 0.3254 | -0.041 | 2.805
14.5 | 0.939 | 0.32667 | -0.042 | 2.875
15 | 0.967 | 0.37329 | -0.044 | 2.591
15.5 | 0.993 | 0.37454 | -0.045 | 2.652
16 | 1.02 | 0.38564 | -0.046 | 2.644
16.5 | 1.048 | 0.39572 | -0.048 | 2.649
17 | 1.074 | 0.40745 | -0.049 | 2.636
17.5 | 1.1 | 0.42908 | -0.049 | 2.563
18 | 1.129 | 0.43465 | -0.052 | 2.598
18.5 | 1.155 | 0.44929 | -0.052 | 2.57
19 | 1.18 | 0.45115 | -0.052 | 2.616
19.5 | 1.206 | 0.4664 | -0.053 | 2.585
20 | 1.235 | 0.51134 | -0.055 | 2.415

## 8. Re 50k Mach 0.50 (2)
BIGFOIL.COM POLAR EXPORT
NACA63-414 a=0.6
NACA63-414 a=0.6 |  |  |  | Cl Max: | 0.0282 | at alpha= | 1.5 | deg
XFOIL ncrit=9 |  |  |  | L/D Max: | 0.62611 | at alpha= | 1.5 | deg
Re: | 50000 |  |  | Cd Min: | 0.2637 | at alpha= | -20 | deg
Mach: | 0.5 |  |  | Cl=0 at alpha= | 1.1536 | deg
|  |  |  | @ Cl=0.1, Cd= | 0.04504
|  |  |  | @ Cl=0.4, Cd= | 0.04504
|  |  |  | @ Cl=0.6, Cd= | 0.04504
alpha (deg) | Cl | Cd | Cm | Cl/Cd
-20 | -0.6704 | 0.2637 | 0.0366 | -2.5423
-19.5 | -0.6515 | 0.25835 | 0.0302 | -2.5218
-19 | -0.6209 | 0.24645 | 0.0264 | -2.5194
-18.5 | -0.6043 | 0.2432 | 0.0197 | -2.4848
-18 | -0.5743 | 0.23126 | 0.0158 | -2.4834
-17.5 | -0.5561 | 0.22664 | 0.01 | -2.4537
-17 | -0.5278 | 0.2161 | 0.0059 | -2.4424
-16.5 | -0.5092 | 0.21077 | 0.0006 | -2.4159
-16 | -0.4807 | 0.20075 | -0.0033 | -2.3945
-15.5 | -0.4738 | 0.19883 | -0.0094 | -2.3829
-15 | -0.4376 | 0.18681 | -0.0123 | -2.3425
-14.5 | -0.4139 | 0.17868 | -0.0164 | -2.3164
-14 | -0.4018 | 0.17372 | -0.0212 | -2.3129
-13.5 | -0.3905 | 0.16926 | -0.0251 | -2.3071
-13 | -0.3631 | 0.1603 | -0.0282 | -2.2651
-12.5 | -0.3348 | 0.15141 | -0.0311 | -2.2112
-12 | -0.3155 | 0.14451 | -0.0341 | -2.1832
-11.5 | -0.3051 | 0.13927 | -0.0367 | -2.1907
-11 | -0.2987 | 0.13442 | -0.0384 | -2.2221
-10.5 | -0.2901 | 0.1289 | -0.0384 | -2.2506
-10 | -0.2868 | 0.12402 | -0.0348 | -2.3125
-9.5 | -0.2971 | 0.12095 | -0.0297 | -2.4564
-9 | -0.3104 | 0.11806 | -0.0248 | -2.6292
-8.5 | -0.3288 | 0.11514 | -0.0204 | -2.8557
-7.5 | -0.4403 | 0.09892 | -0.0298 | -4.4511
-7 | -0.4886 | 0.09194 | -0.0305 | -5.3143
-6.5 | -0.5099 | 0.08632 | -0.0274 | -5.9071
-6 | -0.591 | 0.07655 | -0.0321 | -7.7204
-5.5 | -0.6105 | 0.06934 | -0.0311 | -8.8044
-5 | -0.6237 | 0.06126 | -0.0318 | -10.1812
-4.5 | -0.6173 | 0.05314 | -0.0336 | -11.6165
-4 | -0.5641 | 0.04583 | -0.0399 | -12.3085
-3 | -0.4247 | 0.03829 | -0.0461 | -11.0917
-2.5 | -0.3578 | 0.0361 | -0.047 | -9.9114
-2 | -0.3245 | 0.03572 | -0.0387 | -9.0845
-1.5 | -0.3088 | 0.03767 | -0.0236 | -8.1975
-1 | -0.3006 | 0.03834 | -0.0091 | -7.8404
-0.5 | -0.2214 | 0.04015 | -0.0081 | -5.5143
0 | -0.0065 | 0.04406 | -0.0404 | -0.14753
0.5 | -0.0073 | 0.04358 | -0.0375 | -0.16751
1 | -0.0125 | 0.04333 | -0.0337 | -0.28848
1.5 | 0.0282 | 0.04504 | -0.0366 | 0.62611

## 9. Re 100k Mach 0.00 (1)
BIGFOIL.COM POLAR EXPORT
NACA63-414 a=0.6
NACA63-414 a=0.6 |  |  |  | Cl Max: | 1.261 | at alpha= | 9 | deg
JavaFoil+Calcfoil stall+Eppler ext transition |  |  |  | L/D Max: | 52.664 | at alpha= | 6.5 | deg
Re: | 100000 |  |  | Cd Min: | 0.01307 | at alpha= | -2 | deg
Mach: | 0 |  |  | Cl=0 at alpha= | -2.7583 | deg
|  |  |  | @ Cl=0.1, Cd= | 0.013077
|  |  |  | @ Cl=0.4, Cd= | 0.014288
|  |  |  | @ Cl=0.6, Cd= | 0.015301
alpha (deg) | Cl | Cd | Cm | Cl/Cd
-19.5 | -0.63 | 0.2778 | -0.014 | -2.267
-19 | -0.65 | 0.25917 | -0.015 | -2.509
-18.5 | -0.67 | 0.2446 | -0.015 | -2.74
-18 | -0.689 | 0.22693 | -0.015 | -3.036
-17.5 | -0.707 | 0.21425 | -0.015 | -3.299
-17 | -0.723 | 0.20146 | -0.016 | -3.59
-16.5 | -0.738 | 0.19005 | -0.016 | -3.883
-16 | -0.751 | 0.17415 | -0.016 | -4.31
-15.5 | -0.761 | 0.1654 | -0.016 | -4.599
-15 | -0.768 | 0.15608 | -0.017 | -4.921
-14.5 | -0.772 | 0.14839 | -0.017 | -5.206
-14 | -0.772 | 0.13465 | -0.018 | -5.735
-13.5 | -0.766 | 0.12841 | -0.018 | -5.968
-13 | -0.757 | 0.11798 | -0.018 | -6.419
-12.5 | -0.743 | 0.11024 | -0.019 | -6.74
-12 | -0.725 | 0.10078 | -0.019 | -7.19
-11.5 | -0.703 | 0.09607 | -0.02 | -7.32
-11 | -0.679 | 0.0888 | -0.02 | -7.643
-10.5 | -0.652 | 0.08257 | -0.02 | -7.894
-10 | -0.622 | 0.07735 | -0.02 | -8.04
-9.5 | -0.59 | 0.07273 | -0.021 | -8.107
-9 | -0.555 | 0.06783 | -0.021 | -8.181
-8.5 | -0.518 | 0.06323 | -0.022 | -8.193
-8 | -0.479 | 0.05921 | -0.022 | -8.092
-7.5 | -0.438 | 0.05544 | -0.022 | -7.91
-7 | -0.396 | 0.05217 | -0.023 | -7.595
-6.5 | -0.353 | 0.04924 | -0.024 | -7.163
-6 | -0.308 | 0.04578 | -0.024 | -6.725
-5.5 | -0.262 | 0.04369 | -0.025 | -5.997
-5 | -0.216 | 0.04123 | -0.027 | -5.228
-4.5 | -0.208 | 0.0154 | -0.053 | -13.533
-4 | -0.149 | 0.01507 | -0.053 | -9.886
-3.5 | -0.089 | 0.01482 | -0.054 | -6.024
-3 | -0.029 | 0.01317 | -0.054 | -2.214
-2.5 | 0.031 | 0.01309 | -0.055 | 2.38
-2 | 0.092 | 0.01307 | -0.055 | 7.012
-1.5 | 0.152 | 0.01312 | -0.056 | 11.622
-1 | 0.213 | 0.0132 | -0.056 | 16.133
-0.5 | 0.274 | 0.01329 | -0.057 | 20.586
0 | 0.323 | 0.01404 | -0.057 | 23.035
0.5 | 0.382 | 0.01422 | -0.058 | 26.837
1 | 0.44 | 0.01444 | -0.058 | 30.468
1.5 | 0.497 | 0.01469 | -0.059 | 33.855
2 | 0.555 | 0.01502 | -0.059 | 36.96
2.5 | 0.611 | 0.01537 | -0.06 | 39.727
3 | 0.667 | 0.01575 | -0.06 | 42.357
3.5 | 0.724 | 0.01621 | -0.06 | 44.648
4 | 0.779 | 0.01673 | -0.061 | 46.592
4.5 | 0.834 | 0.01726 | -0.061 | 48.301
5 | 0.888 | 0.01789 | -0.062 | 49.623
5.5 | 0.94 | 0.0182 | -0.062 | 51.673
6 | 0.991 | 0.01892 | -0.062 | 52.391
6.5 | 1.041 | 0.01977 | -0.063 | 52.664
7 | 1.097 | 0.02488 | -0.064 | 44.104
7.5 | 1.143 | 0.02621 | -0.064 | 43.616
8 | 1.186 | 0.0276 | -0.064 | 42.977
8.5 | 1.226 | 0.02912 | -0.065 | 42.112
9 | 1.261 | 0.03049 | -0.065 | 41.356
9.5 | 1.098 | 0.06641 | -0.032 | 16.529
10 | 1.122 | 0.07133 | -0.03 | 15.726
10.5 | 1.143 | 0.0762 | -0.029 | 14.997
11 | 1.161 | 0.08211 | -0.029 | 14.134
11.5 | 1.174 | 0.08889 | -0.028 | 13.211
12 | 1.181 | 0.09516 | -0.028 | 12.409
12.5 | 1.182 | 0.10011 | -0.027 | 11.805
13 | 1.178 | 0.10703 | -0.027 | 11.004
13.5 | 1.17 | 0.11682 | -0.027 | 10.012
14 | 1.156 | 0.12292 | -0.026 | 9.408

## 10. Re 100k Mach 0.00 (2)
BIGFOIL.COM POLAR EXPORT
NACA63-414 a=0.6
NACA63-414 a=0.6 |  |  |  | Cl Max: | 1.2926 | at alpha= | 12.5 | deg
XFOIL ncrit=9 |  |  |  | L/D Max: | 52.3418 | at alpha= | 8.5 | deg
Re: | 100000 |  |  | Cd Min: | 0.23455 | at alpha= | -20 | deg
Mach: | 0 |  |  | Cl=0 at alpha= | -2.0816 | deg
|  |  |  | @ Cl=0.1, Cd= | 0.026642
|  |  |  | @ Cl=0.4, Cd= | 0.028141
|  |  |  | @ Cl=0.6, Cd= | 0.034169
alpha (deg) | Cl | Cd | Cm | Cl/Cd
-20 | -0.624 | 0.23455 | 0.0299 | -2.6604
-19.5 | -0.6013 | 0.22725 | 0.0273 | -2.646
-19 | -0.5848 | 0.22139 | 0.0226 | -2.6415
-18.5 | -0.5885 | 0.22204 | 0.0142 | -2.6504
-18 | -0.5526 | 0.2079 | 0.0138 | -2.658
-17.5 | -0.5321 | 0.2013 | 0.0106 | -2.6433
-17 | -0.5308 | 0.19857 | 0.0035 | -2.6731
-16.5 | -0.5075 | 0.18837 | 0.0009 | -2.6942
-16 | -0.4838 | 0.18111 | -0.0013 | -2.6713
-15.5 | -0.4825 | 0.17687 | -0.0077 | -2.728
-15 | -0.4609 | 0.1676 | -0.0103 | -2.75
-14.5 | -0.4398 | 0.1607 | -0.0127 | -2.7368
-14 | -0.4621 | 0.15759 | -0.0219 | -2.9323
-13.5 | -0.4174 | 0.14654 | -0.0204 | -2.8484
-13 | -0.4218 | 0.14127 | -0.0264 | -2.9858
-12.5 | -0.396 | 0.1326 | -0.0275 | -2.9864
-12 | -0.4024 | 0.12664 | -0.0338 | -3.1775
-11.5 | -0.377 | 0.11833 | -0.0348 | -3.186
-11 | -0.4106 | 0.11231 | -0.0453 | -3.656
-10.5 | -0.3562 | 0.10502 | -0.0413 | -3.3917
-10 | -0.3555 | 0.09859 | -0.044 | -3.6058
-9.5 | -0.4035 | 0.09739 | -0.039 | -4.1431
-9 | -0.4274 | 0.09344 | -0.0355 | -4.5741
-8.5 | -0.4026 | 0.08495 | -0.0442 | -4.7393
-8 | -0.5279 | 0.04936 | -0.0768 | -10.6949
-7.5 | -0.5069 | 0.04129 | -0.0767 | -12.2766
-7 | -0.4689 | 0.03586 | -0.0764 | -13.0759
-6.5 | -0.4188 | 0.03227 | -0.077 | -12.978
-6 | -0.3432 | 0.02929 | -0.0811 | -11.7173
-5.5 | -0.297 | 0.02723 | -0.08 | -10.9071
-5 | -0.2489 | 0.02575 | -0.0791 | -9.666
-4.5 | -0.1987 | 0.02404 | -0.0788 | -8.2654
-4 | -0.1632 | 0.02221 | -0.0759 | -7.348
-3.5 | -0.1252 | 0.0232 | -0.072 | -5.3966
-3 | -0.0874 | 0.02411 | -0.0679 | -3.6251
-2.5 | -0.0472 | 0.02486 | -0.064 | -1.8986
-2 | 0.0092 | 0.02526 | -0.062 | 0.36421
-1.5 | 0.0423 | 0.02579 | -0.0582 | 1.6402
-1 | 0.0766 | 0.02631 | -0.0549 | 2.9114
-0.5 | 0.1132 | 0.02683 | -0.0521 | 4.2192
0 | 0.1591 | 0.02722 | -0.0505 | 5.845
0.5 | 0.2163 | 0.02744 | -0.0505 | 7.8827
1 | 0.2959 | 0.02831 | -0.0568 | 10.4521
1.5 | 0.4311 | 0.02809 | -0.071 | 15.3471
2 | 0.4572 | 0.02893 | -0.0701 | 15.8037
2.5 | 0.4915 | 0.03029 | -0.0689 | 16.2265
3 | 0.5292 | 0.03171 | -0.0677 | 16.6887
3.5 | 0.5674 | 0.03317 | -0.0664 | 17.1058
4 | 0.6085 | 0.03443 | -0.0652 | 17.6735
5.5 | 0.7497 | 0.03681 | -0.0619 | 20.3667
6 | 0.8628 | 0.03257 | -0.0642 | 26.4906
6.5 | 0.8995 | 0.03273 | -0.061 | 27.4824
7 | 0.9969 | 0.02802 | -0.0612 | 35.5782
7.5 | 1.0792 | 0.02381 | -0.0599 | 45.3255
8 | 1.1295 | 0.0222 | -0.0566 | 50.8784
8.5 | 1.1578 | 0.02212 | -0.0514 | 52.3418
9 | 1.1504 | 0.02385 | -0.0426 | 48.2348
9.5 | 1.1164 | 0.02867 | -0.0341 | 38.9397
10 | 1.0924 | 0.03441 | -0.0284 | 31.7466
10.5 | 1.0968 | 0.03875 | -0.0246 | 28.3045
11 | 1.1258 | 0.04184 | -0.0221 | 26.9073
11.5 | 1.1716 | 0.04472 | -0.0204 | 26.1986
12 | 1.2266 | 0.04841 | -0.0196 | 25.3377
12.5 | 1.2926 | 0.05413 | -0.0203 | 23.8795
13 | 1.2859 | 0.05936 | -0.0167 | 21.6627
13.5 | 1.2743 | 0.06614 | -0.0142 | 19.2667
14 | 1.2489 | 0.07457 | -0.0127 | 16.748
14.5 | 1.2085 | 0.08483 | -0.0133 | 14.2461
15 | 1.1558 | 0.09756 | -0.0169 | 11.8471
15.5 | 1.0957 | 0.11368 | -0.0245 | 9.6385
16 | 1.0449 | 0.1322 | -0.0348 | 7.9039
16.5 | 0.9111 | 0.19855 | -0.0728 | 4.5888
17 | 0.891 | 0.2075 | -0.0828 | 4.294
17.5 | 0.9418 | 0.21698 | -0.0789 | 4.3405

## 11. Re 100k Mach 0.10 (1)
BIGFOIL.COM POLAR EXPORT
NACA63-414 a=0.6
NACA63-414 a=0.6 |  |  |  | Cl Max: | 1.264 | at alpha= | 9 | deg
JavaFoil+Calcfoil stall+Eppler ext transition |  |  |  | L/D Max: | 52.458 | at alpha= | 6.5 | deg
Re: | 100000 |  |  | Cd Min: | 0.01311 | at alpha= | -2 | deg
Mach: | 0.1 |  |  | Cl=0 at alpha= | -2.7583 | deg
|  |  |  | @ Cl=0.1, Cd= | 0.013114
|  |  |  | @ Cl=0.4, Cd= | 0.014333
|  |  |  | @ Cl=0.6, Cd= | 0.015355
alpha (deg) | Cl | Cd | Cm | Cl/Cd
-19 | -0.603 | 0.27244 | -0.015 | -2.212
-18.5 | -0.626 | 0.25174 | -0.015 | -2.485
-18 | -0.648 | 0.23558 | -0.015 | -2.751
-17.5 | -0.669 | 0.22205 | -0.015 | -3.014
-17 | -0.689 | 0.21045 | -0.015 | -3.276
-16.5 | -0.708 | 0.19853 | -0.016 | -3.565
-16 | -0.724 | 0.18344 | -0.016 | -3.946
-15.5 | -0.738 | 0.16911 | -0.017 | -4.362
-15 | -0.749 | 0.16098 | -0.017 | -4.65
-14.5 | -0.756 | 0.15031 | -0.017 | -5.031
-14 | -0.759 | 0.14104 | -0.018 | -5.381
-13.5 | -0.756 | 0.12963 | -0.018 | -5.829
-13 | -0.749 | 0.12252 | -0.018 | -6.113
-12.5 | -0.737 | 0.11088 | -0.019 | -6.643
-12 | -0.72 | 0.1033 | -0.019 | -6.969
-11.5 | -0.7 | 0.09572 | -0.019 | -7.312
-11 | -0.677 | 0.09092 | -0.02 | -7.445
-10.5 | -0.651 | 0.08446 | -0.02 | -7.705
-10 | -0.622 | 0.07879 | -0.02 | -7.89
-9.5 | -0.59 | 0.07302 | -0.021 | -8.079
-9 | -0.556 | 0.06809 | -0.021 | -8.162
-8.5 | -0.519 | 0.06337 | -0.022 | -8.194
-8 | -0.481 | 0.05917 | -0.022 | -8.122
-7.5 | -0.44 | 0.05585 | -0.023 | -7.878
-7 | -0.398 | 0.05247 | -0.023 | -7.58
-6.5 | -0.354 | 0.04917 | -0.023 | -7.2
-6 | -0.309 | 0.04583 | -0.024 | -6.746
-5.5 | -0.263 | 0.04373 | -0.025 | -6.017
-5 | -0.216 | 0.0414 | -0.026 | -5.228
-4.5 | -0.209 | 0.01542 | -0.053 | -13.581
-4 | -0.15 | 0.01518 | -0.054 | -9.868
-3.5 | -0.09 | 0.01484 | -0.054 | -6.044
-3 | -0.029 | 0.01319 | -0.055 | -2.221
-2.5 | 0.031 | 0.01312 | -0.055 | 2.388
-2 | 0.092 | 0.01311 | -0.056 | 7.024
-1.5 | 0.153 | 0.01314 | -0.056 | 11.659
-1 | 0.214 | 0.01323 | -0.057 | 16.183
-0.5 | 0.275 | 0.01332 | -0.057 | 20.642
0 | 0.325 | 0.01409 | -0.058 | 23.068
0.5 | 0.383 | 0.01427 | -0.058 | 26.864
1 | 0.442 | 0.01449 | -0.059 | 30.499
1.5 | 0.5 | 0.01478 | -0.059 | 33.81
2 | 0.558 | 0.01508 | -0.06 | 37.001
2.5 | 0.613 | 0.01544 | -0.06 | 39.738
3 | 0.67 | 0.01583 | -0.06 | 42.351
3.5 | 0.727 | 0.01629 | -0.061 | 44.618
4 | 0.783 | 0.01681 | -0.061 | 46.565
4.5 | 0.837 | 0.01735 | -0.062 | 48.251
5 | 0.891 | 0.018 | -0.062 | 49.53
5.5 | 0.944 | 0.01833 | -0.062 | 51.515
6 | 0.996 | 0.01906 | -0.063 | 52.261
6.5 | 1.046 | 0.01993 | -0.063 | 52.458
7 | 1.102 | 0.02509 | -0.064 | 43.913
7.5 | 1.147 | 0.02646 | -0.064 | 43.368
8 | 1.19 | 0.02786 | -0.065 | 42.716
8.5 | 1.23 | 0.02938 | -0.065 | 41.862
9 | 1.264 | 0.03092 | -0.065 | 40.888
9.5 | 1.099 | 0.0667 | -0.031 | 16.481
10 | 1.123 | 0.07201 | -0.03 | 15.597
10.5 | 1.144 | 0.07647 | -0.03 | 14.954
11 | 1.16 | 0.08308 | -0.029 | 13.957
11.5 | 1.171 | 0.08901 | -0.028 | 13.161
12 | 1.176 | 0.09627 | -0.027 | 12.214
12.5 | 1.174 | 0.10172 | -0.027 | 11.544
13 | 1.167 | 0.11025 | -0.027 | 10.589
13.5 | 1.156 | 0.11935 | -0.027 | 9.682
14 | 1.139 | 0.12773 | -0.027 | 8.917

## 12. Re 100k Mach 0.10 (2)
BIGFOIL.COM POLAR EXPORT
NACA63-414 a=0.6
NACA63-414 a=0.6 |  |  |  | Cl Max: | 1.2875 | at alpha= | 12.5 | deg
XFOIL ncrit=9 |  |  |  | L/D Max: | 51.4878 | at alpha= | 8.5 | deg
Re: | 100000 |  |  | Cd Min: | 0.23504 | at alpha= | -20 | deg
Mach: | 0.1 |  |  | Cl=0 at alpha= | -1.9635 | deg
|  |  |  | @ Cl=0.1, Cd= | 0.026746
|  |  |  | @ Cl=0.4, Cd= | 0.029062
|  |  |  | @ Cl=0.6, Cd= | 0.034073
alpha (deg) | Cl | Cd | Cm | Cl/Cd
-20 | -0.6247 | 0.23504 | 0.0304 | -2.6578
-19.5 | -0.6025 | 0.22792 | 0.0275 | -2.6435
-19 | -0.5861 | 0.22216 | 0.0227 | -2.6382
-18.5 | -0.5905 | 0.22319 | 0.0142 | -2.6457
-18 | -0.5527 | 0.20843 | 0.014 | -2.6517
-17.5 | -0.5325 | 0.20186 | 0.0107 | -2.638
-17 | -0.5325 | 0.19958 | 0.0033 | -2.6681
-16.5 | -0.5062 | 0.18873 | 0.0011 | -2.6821
-16 | -0.4834 | 0.1816 | -0.0013 | -2.6619
-15.5 | -0.4839 | 0.17776 | -0.008 | -2.7222
-15 | -0.4588 | 0.16799 | -0.0101 | -2.7311
-14.5 | -0.4388 | 0.16116 | -0.0128 | -2.7228
-14 | -0.4628 | 0.15838 | -0.0223 | -2.9221
-13.5 | -0.4148 | 0.14698 | -0.0204 | -2.8222
-13 | -0.4233 | 0.14202 | -0.027 | -2.9806
-12.5 | -0.3927 | 0.13305 | -0.0276 | -2.9515
-12 | -0.405 | 0.12738 | -0.0348 | -3.1795
-11.5 | -0.373 | 0.11883 | -0.0349 | -3.1389
-11 | -0.4112 | 0.11297 | -0.0461 | -3.6399
-10.5 | -0.3543 | 0.10553 | -0.0417 | -3.3573
-10 | -0.3517 | 0.09921 | -0.044 | -3.545
-9.5 | -0.4048 | 0.0983 | -0.0388 | -4.118
-9 | -0.4189 | 0.09399 | -0.0357 | -4.4569
-8.5 | -0.3946 | 0.08546 | -0.0445 | -4.6174
-8 | -0.5228 | 0.05014 | -0.0779 | -10.4268
-7.5 | -0.5045 | 0.04195 | -0.078 | -12.0262
-7 | -0.4679 | 0.03637 | -0.0776 | -12.865
-6.5 | -0.4199 | 0.0327 | -0.0779 | -12.841
-6 | -0.3451 | 0.02958 | -0.0817 | -11.6667
-5.5 | -0.2967 | 0.02744 | -0.0809 | -10.8127
-5 | -0.2499 | 0.02595 | -0.0798 | -9.6301
-4.5 | -0.2027 | 0.02443 | -0.0787 | -8.2972
-4 | -0.1619 | 0.02226 | -0.0768 | -7.2731
-3.5 | -0.1241 | 0.02326 | -0.0729 | -5.3353
-3 | -0.0873 | 0.02419 | -0.0683 | -3.6089
-2.5 | -0.0491 | 0.02498 | -0.0642 | -1.9656
-2 | -0.0035 | 0.02555 | -0.061 | -0.13699
-1.5 | 0.0444 | 0.02588 | -0.0588 | 1.7156
-1 | 0.0781 | 0.02641 | -0.0554 | 2.9572
-0.5 | 0.1133 | 0.02695 | -0.0524 | 4.2041
0 | 0.1524 | 0.02748 | -0.0499 | 5.5459
0.5 | 0.2191 | 0.02752 | -0.0509 | 7.9615
1 | 0.293 | 0.0284 | -0.0561 | 10.3169
1.5 | 0.4143 | 0.02915 | -0.0704 | 14.2127
2.5 | 0.4954 | 0.03032 | -0.0691 | 16.3391
3 | 0.5331 | 0.03174 | -0.0679 | 16.7958
3.5 | 0.5714 | 0.03321 | -0.0666 | 17.2057
4 | 0.6128 | 0.03446 | -0.0654 | 17.7829
4.5 | 0.6563 | 0.03555 | -0.0641 | 18.4613
5 | 0.7027 | 0.03642 | -0.063 | 19.2943
6.5 | 0.9057 | 0.03261 | -0.0609 | 27.7737
7 | 1.005 | 0.0278 | -0.0611 | 36.1511
7.5 | 1.0901 | 0.02338 | -0.0599 | 46.6253
8 | 1.1358 | 0.02212 | -0.0561 | 51.3472
8.5 | 1.1559 | 0.02245 | -0.0501 | 51.4878
9 | 1.1444 | 0.02446 | -0.041 | 46.7866
9.5 | 1.1098 | 0.0296 | -0.0329 | 37.4932
10 | 1.088 | 0.03531 | -0.0275 | 30.8128
10.5 | 1.0961 | 0.03947 | -0.0239 | 27.7705
11 | 1.127 | 0.04255 | -0.0214 | 26.4865
11.5 | 1.1751 | 0.04548 | -0.0197 | 25.8377
12 | 1.2272 | 0.04941 | -0.0187 | 24.8371
12.5 | 1.2875 | 0.05539 | -0.019 | 23.2443
13 | 1.2767 | 0.06094 | -0.0155 | 20.9501
13.5 | 1.2597 | 0.06809 | -0.0132 | 18.5005
14 | 1.2305 | 0.07698 | -0.0124 | 15.9847
14.5 | 1.188 | 0.08781 | -0.0138 | 13.5292
15 | 1.135 | 0.10117 | -0.0184 | 11.2187
15.5 | 1.0772 | 0.11792 | -0.027 | 9.135
16 | 1.0346 | 0.13597 | -0.0368 | 7.609
16.5 | 0.9119 | 0.1997 | -0.0736 | 4.5663
17 | 0.8924 | 0.20846 | -0.0836 | 4.2809
17.5 | 0.9435 | 0.21822 | -0.0797 | 4.3236

## 13. Re 100k Mach 0.25 (1)
BIGFOIL.COM POLAR EXPORT
NACA63-414 a=0.6
NACA63-414 a=0.6 |  |  |  | Cl Max: | 1.248 | at alpha= | 8.5 | deg
JavaFoil+Calcfoil stall+Eppler ext transition |  |  |  | L/D Max: | 51.477 | at alpha= | 6 | deg
Re: | 100000 |  |  | Cd Min: | 0.01328 | at alpha= | -2.5 | deg
Mach: | 0.25 |  |  | Cl=0 at alpha= | -2.7581 | deg
|  |  |  | @ Cl=0.1, Cd= | 0.013291
|  |  |  | @ Cl=0.4, Cd= | 0.014571
|  |  |  | @ Cl=0.6, Cd= | 0.015612
alpha (deg) | Cl | Cd | Cm | Cl/Cd
-17.5 | -0.31 | 0.39864 | -0.014 | -0.777
-17 | -0.373 | 0.34033 | -0.015 | -1.095
-16.5 | -0.43 | 0.30801 | -0.015 | -1.397
-16 | -0.483 | 0.25651 | -0.016 | -1.884
-15.5 | -0.532 | 0.22823 | -0.016 | -2.329
-15 | -0.575 | 0.20412 | -0.016 | -2.816
-14.5 | -0.613 | 0.18191 | -0.017 | -3.367
-14 | -0.642 | 0.16819 | -0.017 | -3.818
-13.5 | -0.662 | 0.14903 | -0.018 | -4.441
-13 | -0.676 | 0.13659 | -0.018 | -4.946
-12.5 | -0.68 | 0.12583 | -0.019 | -5.404
-12 | -0.677 | 0.11286 | -0.019 | -5.999
-11.5 | -0.669 | 0.10434 | -0.019 | -6.411
-11 | -0.656 | 0.09811 | -0.02 | -6.685
-10.5 | -0.638 | 0.08933 | -0.02 | -7.139
-10 | -0.615 | 0.08239 | -0.021 | -7.469
-9.5 | -0.589 | 0.07655 | -0.021 | -7.688
-9 | -0.558 | 0.07117 | -0.022 | -7.842
-8.5 | -0.524 | 0.0658 | -0.022 | -7.966
-8 | -0.487 | 0.06136 | -0.022 | -7.94
-7.5 | -0.448 | 0.05692 | -0.023 | -7.863
-7 | -0.406 | 0.05348 | -0.024 | -7.587
-6.5 | -0.362 | 0.04994 | -0.024 | -7.248
-6 | -0.317 | 0.04703 | -0.025 | -6.73
-5.5 | -0.269 | 0.04429 | -0.025 | -6.085
-5 | -0.222 | 0.04193 | -0.026 | -5.289
-4.5 | -0.215 | 0.01563 | -0.055 | -13.744
-4 | -0.154 | 0.01538 | -0.055 | -9.994
-3.5 | -0.092 | 0.01506 | -0.055 | -6.117
-3 | -0.03 | 0.01337 | -0.056 | -2.251
-2.5 | 0.032 | 0.01328 | -0.057 | 2.423
-2 | 0.095 | 0.01329 | -0.057 | 7.12
-1.5 | 0.157 | 0.0133 | -0.058 | 11.835
-1 | 0.22 | 0.01339 | -0.058 | 16.427
-0.5 | 0.282 | 0.01347 | -0.059 | 20.969
0 | 0.333 | 0.01434 | -0.059 | 23.242
0.5 | 0.393 | 0.01454 | -0.06 | 27.052
1 | 0.453 | 0.01481 | -0.06 | 30.588
1.5 | 0.513 | 0.01509 | -0.061 | 33.965
2 | 0.572 | 0.01542 | -0.061 | 37.081
2.5 | 0.629 | 0.01581 | -0.061 | 39.778
3 | 0.687 | 0.01627 | -0.062 | 42.25
3.5 | 0.745 | 0.01677 | -0.062 | 44.439
4 | 0.802 | 0.01731 | -0.063 | 46.349
4.5 | 0.858 | 0.01791 | -0.063 | 47.918
5 | 0.913 | 0.0186 | -0.063 | 49.108
5.5 | 0.967 | 0.01901 | -0.064 | 50.857
6 | 1.019 | 0.0198 | -0.064 | 51.477
6.5 | 1.078 | 0.02494 | -0.065 | 43.21
7 | 1.125 | 0.02633 | -0.066 | 42.731
7.5 | 1.17 | 0.02789 | -0.066 | 41.932
8 | 1.211 | 0.02948 | -0.066 | 41.089
8.5 | 1.248 | 0.03112 | -0.067 | 40.121
9 | 1.087 | 0.06414 | -0.032 | 16.941
9.5 | 1.109 | 0.06926 | -0.031 | 16.008
10 | 1.126 | 0.07458 | -0.03 | 15.102
10.5 | 1.138 | 0.08038 | -0.029 | 14.162
11 | 1.144 | 0.08849 | -0.028 | 12.924
11.5 | 1.143 | 0.0958 | -0.027 | 11.927
12 | 1.129 | 0.10225 | -0.027 | 11.047
12.5 | 1.106 | 0.11486 | -0.027 | 9.632
13 | 1.074 | 0.12032 | -0.026 | 8.925
13.5 | 1.033 | 0.13387 | -0.025 | 7.716

## 14. Re 100k Mach 0.25 (2)
BIGFOIL.COM POLAR EXPORT
NACA63-414 a=0.6
NACA63-414 a=0.6 |  |  |  | Cl Max: | 1.2303 | at alpha= | 12.5 | deg
XFOIL ncrit=9 |  |  |  | L/D Max: | 48.3915 | at alpha= | 8 | deg
Re: | 100000 |  |  | Cd Min: | 0.25886 | at alpha= | 20 | deg
Mach: | 0.25 |  |  | Cl=0 at alpha= | -1.809 | deg
|  |  |  | @ Cl=0.1, Cd= | 0.027423
|  |  |  | @ Cl=0.4, Cd= | 0.030057
|  |  |  | @ Cl=0.6, Cd= | 0.037231
alpha (deg) | Cl | Cd | Cm | Cl/Cd
-20 | -0.6305 | 0.23847 | 0.0327 | -2.6439
-19.5 | -0.6096 | 0.23179 | 0.0289 | -2.63
-19 | -0.5962 | 0.2274 | 0.0227 | -2.6218
-18.5 | -0.5908 | 0.22458 | 0.0157 | -2.6307
-18 | -0.5547 | 0.21154 | 0.0152 | -2.6222
-17.5 | -0.5355 | 0.20505 | 0.0111 | -2.6116
-17 | -0.5419 | 0.20525 | 0.0025 | -2.6402
-16.5 | -0.5022 | 0.19114 | 0.0022 | -2.6274
-16 | -0.4822 | 0.18433 | -0.0014 | -2.616
-15.5 | -0.4916 | 0.1828 | -0.0096 | -2.6893
-15 | -0.4507 | 0.17031 | -0.0097 | -2.6464
-14.5 | -0.4363 | 0.16392 | -0.0139 | -2.6617
-14 | -0.447 | 0.15921 | -0.0214 | -2.8076
-13.5 | -0.404 | 0.14931 | -0.0209 | -2.7058
-13 | -0.4283 | 0.14603 | -0.0302 | -2.933
-12.5 | -0.3777 | 0.13531 | -0.0283 | -2.7914
-12 | -0.4112 | 0.13122 | -0.0388 | -3.1337
-11.5 | -0.3546 | 0.12126 | -0.0358 | -2.9243
-11 | -0.3683 | 0.11441 | -0.0431 | -3.2191
-10.5 | -0.3629 | 0.10881 | -0.0466 | -3.3352
-10 | -0.338 | 0.10268 | -0.0437 | -3.2918
-9.5 | -0.4141 | 0.10324 | -0.0385 | -4.011
-9 | -0.3804 | 0.09621 | -0.0384 | -3.9539
-8.5 | -0.3569 | 0.08751 | -0.0477 | -4.0784
-8 | -0.4899 | 0.0542 | -0.0829 | -9.0387
-7.5 | -0.5019 | 0.04501 | -0.0827 | -11.1509
-7 | -0.4577 | 0.03883 | -0.0846 | -11.7873
-6.5 | -0.4179 | 0.03497 | -0.0837 | -11.9502
-6 | -0.371 | 0.03175 | -0.0827 | -11.685
-5.5 | -0.3082 | 0.02901 | -0.084 | -10.6239
-5 | -0.2489 | 0.02701 | -0.0843 | -9.2151
-4.5 | -0.2082 | 0.02572 | -0.0817 | -8.0949
-4 | -0.1754 | 0.02357 | -0.0789 | -7.4417
-3.5 | -0.1395 | 0.02367 | -0.0744 | -5.8935
-3 | -0.0813 | 0.02458 | -0.0722 | -3.3076
-2.5 | -0.0472 | 0.02547 | -0.067 | -1.8532
-2 | -0.0136 | 0.02623 | -0.0621 | -0.51849
-1.5 | 0.022 | 0.02687 | -0.0577 | 0.81876
-1 | 0.0655 | 0.02732 | -0.0552 | 2.3975
-0.5 | 0.1224 | 0.02749 | -0.0546 | 4.4525
0 | 0.1547 | 0.02815 | -0.0511 | 5.4956
0.5 | 0.1876 | 0.02889 | -0.0479 | 6.4936
1 | 0.2559 | 0.02974 | -0.0513 | 8.6046
1.5 | 0.3934 | 0.02985 | -0.0657 | 13.1792
2 | 0.4285 | 0.03095 | -0.0667 | 13.8449
2.5 | 0.4646 | 0.03243 | -0.0658 | 14.3262
3 | 0.5024 | 0.03396 | -0.0645 | 14.7939
3.5 | 0.5416 | 0.03551 | -0.0632 | 15.252
4 | 0.5854 | 0.03684 | -0.0622 | 15.8903
4.5 | 0.631 | 0.03806 | -0.0611 | 16.5791
5.5 | 0.7345 | 0.03953 | -0.0592 | 18.5808
7 | 1.0162 | 0.02898 | -0.0586 | 35.0656
7.5 | 1.0943 | 0.02486 | -0.0557 | 44.0185
8 | 1.1372 | 0.0235 | -0.0507 | 48.3915
8.5 | 1.1383 | 0.02455 | -0.0422 | 46.3666
9 | 1.1136 | 0.02838 | -0.0339 | 39.2389
9.5 | 1.0822 | 0.03444 | -0.0279 | 31.4228
10 | 1.0738 | 0.03971 | -0.0237 | 27.041
10.5 | 1.0943 | 0.04335 | -0.0204 | 25.2434
11 | 1.1412 | 0.04634 | -0.0179 | 24.6267
11.5 | 1.2004 | 0.0503 | -0.0164 | 23.8648
12 | 1.2147 | 0.05559 | -0.0141 | 21.8511
12.5 | 1.2303 | 0.06182 | -0.0124 | 19.9013
13 | 1.2274 | 0.07008 | -0.0113 | 17.5143
13.5 | 1.1904 | 0.07919 | -0.0114 | 15.0322
14 | 1.1491 | 0.09025 | -0.014 | 12.7324
14.5 | 1.1029 | 0.10358 | -0.0195 | 10.6478
15 | 1.0576 | 0.11925 | -0.0278 | 8.8688
15.5 | 0.942 | 0.15892 | -0.0543 | 5.9275
16 | 0.8845 | 0.19786 | -0.0783 | 4.4703
16.5 | 0.9141 | 0.20554 | -0.0789 | 4.4473
17 | 0.9018 | 0.21364 | -0.088 | 4.2211
18 | 0.9291 | 0.22917 | -0.0968 | 4.0542
18.5 | 0.978 | 0.24162 | -0.0935 | 4.0477
19 | 0.9583 | 0.24424 | -0.1058 | 3.9236
19.5 | 0.9933 | 0.25389 | -0.1053 | 3.9123
20 | 0.9893 | 0.25886 | -0.1148 | 3.8218

## 15. Re 100k Mach 0.50 (1)
BIGFOIL.COM POLAR EXPORT
NACA63-414 a=0.6
NACA63-414 a=0.6 |  |  |  | Cl Max: | 1.235 | at alpha= | 20 | deg
JavaFoil+Calcfoil stall+Eppler ext transition |  |  |  | L/D Max: | 46.606 | at alpha= | 5.5 | deg
Re: | 100000 |  |  | Cd Min: | 0.01407 | at alpha= | -2 | deg
Mach: | 0.5 |  |  | Cl=0 at alpha= | -2.7571 | deg
|  |  |  | @ Cl=0.1, Cd= | 0.014078
|  |  |  | @ Cl=0.4, Cd= | 0.015712
|  |  |  | @ Cl=0.6, Cd= | 0.016836
alpha (deg) | Cl | Cd | Cm | Cl/Cd
-20 | -0.956 | 0.33762 | -0.026 | -2.831
-19.5 | -0.929 | 0.34494 | -0.026 | -2.692
-19 | -0.902 | 0.3424 | -0.026 | -2.634
-18.5 | -0.875 | 0.34138 | -0.027 | -2.563
-18 | -0.846 | 0.31493 | -0.026 | -2.685
-17.5 | -0.818 | 0.29941 | -0.026 | -2.733
-17 | -0.791 | 0.29549 | -0.026 | -2.677
-16.5 | -0.764 | 0.29301 | -0.026 | -2.606
-16 | -0.736 | 0.30163 | -0.026 | -2.441
-15.5 | -0.708 | 0.26446 | -0.025 | -2.675
-15 | -0.68 | 0.26496 | -0.025 | -2.565
-14.5 | -0.652 | 0.26755 | -0.025 | -2.438
-14 | -0.625 | 0.24059 | -0.026 | -2.598
-13.5 | -0.598 | 0.23617 | -0.026 | -2.53
-13 | -0.569 | 0.23997 | -0.025 | -2.372
-12.5 | -0.541 | 0.23123 | -0.024 | -2.34
-12 | -0.513 | 0.22799 | -0.024 | -2.252
-11.5 | -0.486 | 0.2129 | -0.025 | -2.282
-11 | -0.458 | 0.20754 | -0.025 | -2.208
-10.5 | -0.431 | 0.20723 | -0.025 | -2.078
-10 | -0.402 | 0.18219 | -0.023 | -2.208
-9.5 | -0.375 | 0.16661 | -0.023 | -2.248
-9 | -0.347 | 0.16898 | -0.023 | -2.053
-8.5 | -0.319 | 0.14205 | -0.023 | -2.246
-8 | -0.387 | 0.09001 | -0.022 | -4.301
-7.5 | -0.435 | 0.07145 | -0.024 | -6.084
-7 | -0.419 | 0.06306 | -0.024 | -6.639
-6.5 | -0.385 | 0.05603 | -0.025 | -6.876
-6 | -0.343 | 0.05137 | -0.025 | -6.674
-5.5 | -0.295 | 0.04755 | -0.026 | -6.2
-5 | -0.244 | 0.04424 | -0.028 | -5.519
-4.5 | -0.192 | 0.04154 | -0.029 | -4.613
-4 | -0.138 | 0.03907 | -0.031 | -3.531
-3.5 | -0.103 | 0.01607 | -0.062 | -6.381
-3 | -0.034 | 0.01576 | -0.062 | -2.129
-2.5 | 0.036 | 0.01416 | -0.063 | 2.537
-2 | 0.106 | 0.01407 | -0.063 | 7.516
-1.5 | 0.176 | 0.01412 | -0.064 | 12.462
-1 | 0.246 | 0.01418 | -0.065 | 17.347
-0.5 | 0.316 | 0.01429 | -0.065 | 22.095
0 | 0.37 | 0.01558 | -0.066 | 23.733
0.5 | 0.436 | 0.01587 | -0.066 | 27.492
1 | 0.503 | 0.0162 | -0.067 | 31.037
1.5 | 0.569 | 0.01662 | -0.067 | 34.228
2 | 0.635 | 0.01708 | -0.068 | 37.149
2.5 | 0.697 | 0.01762 | -0.068 | 39.551
3 | 0.761 | 0.01827 | -0.068 | 41.665
3.5 | 0.825 | 0.01898 | -0.069 | 43.463
4 | 0.888 | 0.01974 | -0.069 | 44.961
4.5 | 0.948 | 0.02065 | -0.07 | 45.919
5 | 1.007 | 0.02169 | -0.07 | 46.402
5.5 | 1.064 | 0.02282 | -0.071 | 46.606
6 | 1.125 | 0.02873 | -0.072 | 39.154
6.5 | 1.171 | 0.03065 | -0.072 | 38.207
7 | 1.209 | 0.03288 | -0.072 | 36.778
7.5 | 1.054 | 0.05794 | -0.034 | 18.184
8 | 1.064 | 0.06457 | -0.033 | 16.48
8.5 | 1.046 | 0.07338 | -0.03 | 14.255
9 | 0.921 | 0.09065 | -0.027 | 10.161
9.5 | 0.671 | 0.14943 | -0.027 | 4.489
10 | 0.697 | 0.16393 | -0.027 | 4.255
10.5 | 0.725 | 0.1775 | -0.032 | 4.084
11 | 0.752 | 0.17876 | -0.032 | 4.204
11.5 | 0.779 | 0.20154 | -0.036 | 3.867
12 | 0.806 | 0.20531 | -0.037 | 3.925
12.5 | 0.832 | 0.22683 | -0.037 | 3.668
13 | 0.859 | 0.22663 | -0.038 | 3.79
13.5 | 0.887 | 0.2446 | -0.041 | 3.625
14 | 0.913 | 0.24537 | -0.041 | 3.72
14.5 | 0.939 | 0.26219 | -0.042 | 3.583
15 | 0.967 | 0.28153 | -0.044 | 3.436
15.5 | 0.993 | 0.28225 | -0.045 | 3.52
16 | 1.02 | 0.30139 | -0.046 | 3.384
16.5 | 1.048 | 0.31427 | -0.048 | 3.335
17 | 1.074 | 0.31929 | -0.049 | 3.364
17.5 | 1.1 | 0.3369 | -0.049 | 3.265
18 | 1.129 | 0.34456 | -0.052 | 3.277
18.5 | 1.155 | 0.34012 | -0.052 | 3.395
19 | 1.18 | 0.35354 | -0.052 | 3.338
19.5 | 1.206 | 0.36071 | -0.053 | 3.343
20 | 1.235 | 0.40238 | -0.055 | 3.069

## 16. Re 100k Mach 0.50 (2)
BIGFOIL.COM POLAR EXPORT
NACA63-414 a=0.6
NACA63-414 a=0.6 |  |  |  | Cl Max: | 1.0873 | at alpha= | 10.5 | deg
XFOIL ncrit=9 |  |  |  | L/D Max: | 27.698 | at alpha= | 8 | deg
Re: | 100000 |  |  | Cd Min: | 0.28153 | at alpha= | 19.5 | deg
Mach: | 0.5 |  |  | Cl=0 at alpha= | -1.3149 | deg
|  |  |  | @ Cl=0.1, Cd= | 0.032067
|  |  |  | @ Cl=0.4, Cd= | 0.038608
|  |  |  | @ Cl=0.6, Cd= | 0.046472
alpha (deg) | Cl | Cd | Cm | Cl/Cd
-20 | -0.6731 | 0.25958 | 0.0402 | -2.593
-19.5 | -0.66 | 0.25807 | 0.0316 | -2.5574
-19 | -0.6288 | 0.24425 | 0.0283 | -2.5744
-18.5 | -0.6016 | 0.23538 | 0.0238 | -2.5559
-18 | -0.5793 | 0.22816 | 0.0181 | -2.539
-17 | -0.5319 | 0.21182 | 0.008 | -2.5111
-16.5 | -0.5092 | 0.20445 | 0.0027 | -2.4906
-16 | -0.5111 | 0.20461 | -0.0064 | -2.4979
-15.5 | -0.4632 | 0.18847 | -0.0071 | -2.4577
-15 | -0.4486 | 0.183 | -0.0135 | -2.4514
-14.5 | -0.4271 | 0.17418 | -0.0184 | -2.4521
-14 | -0.3972 | 0.16558 | -0.0216 | -2.3988
-13.5 | -0.4108 | 0.16442 | -0.0307 | -2.4985
-13 | -0.3561 | 0.15066 | -0.031 | -2.3636
-12 | -0.3186 | 0.13603 | -0.0403 | -2.3421
-11.5 | -0.3322 | 0.13184 | -0.0476 | -2.5197
-11 | -0.3022 | 0.12444 | -0.0472 | -2.4285
-10.5 | -0.3262 | 0.122 | -0.0433 | -2.6738
-10 | -0.3263 | 0.11805 | -0.0409 | -2.7641
-9.5 | -0.2975 | 0.10919 | -0.0494 | -2.7246
-9 | -0.2789 | 0.10088 | -0.0592 | -2.7647
-8 | -0.2974 | 0.06682 | -0.0971 | -4.4508
-7.5 | -0.3112 | 0.05739 | -0.1063 | -5.4225
-7 | -0.3439 | 0.05118 | -0.1076 | -6.7194
-6.5 | -0.362 | 0.04583 | -0.1055 | -7.8988
-5.5 | -0.3447 | 0.03737 | -0.0977 | -9.224
-5 | -0.3115 | 0.03417 | -0.0941 | -9.1162
-4.5 | -0.2624 | 0.03176 | -0.0914 | -8.262
-4 | -0.1967 | 0.02949 | -0.0906 | -6.6701
-3.5 | -0.1565 | 0.02814 | -0.0866 | -5.5615
-3 | -0.1329 | 0.02633 | -0.0811 | -5.0475
-2.5 | -0.0961 | 0.02782 | -0.0745 | -3.4543
-2 | -0.0617 | 0.02913 | -0.0672 | -2.1181
-1.5 | -0.0238 | 0.03009 | -0.061 | -0.79096
-1 | 0.0405 | 0.03065 | -0.0585 | 1.3214
-0.5 | 0.0717 | 0.03136 | -0.0537 | 2.2864
0 | 0.1037 | 0.03216 | -0.0495 | 3.2245
0.5 | 0.1383 | 0.03311 | -0.046 | 4.177
1 | 0.1772 | 0.03408 | -0.0432 | 5.1995
1.5 | 0.2401 | 0.03518 | -0.0446 | 6.8249
2 | 0.3376 | 0.0367 | -0.0548 | 9.1989
3 | 0.4449 | 0.03998 | -0.0579 | 11.1281
3.5 | 0.4863 | 0.04203 | -0.0571 | 11.5703
4 | 0.5301 | 0.04407 | -0.0563 | 12.0286
4.5 | 0.5782 | 0.04593 | -0.0554 | 12.5887
5 | 0.6345 | 0.04733 | -0.0546 | 13.4059
5.5 | 0.7011 | 0.04803 | -0.0537 | 14.5971
6 | 0.7281 | 0.05059 | -0.0511 | 14.3922
7 | 0.8723 | 0.04845 | -0.0453 | 18.0041
7.5 | 0.9645 | 0.04361 | -0.0397 | 22.1165
8 | 1.0492 | 0.03788 | -0.0322 | 27.698
8.5 | 1.0681 | 0.0391 | -0.0255 | 27.3171
9 | 1.0472 | 0.04528 | -0.0213 | 23.1272
9.5 | 1.0449 | 0.05113 | -0.0181 | 20.4361
10 | 1.0641 | 0.05592 | -0.0147 | 19.029
10.5 | 1.0873 | 0.06138 | -0.0119 | 17.7142
11 | 1.0816 | 0.07003 | -0.0121 | 15.4448
11.5 | 1.0649 | 0.0802 | -0.0143 | 13.2781
12 | 1.0408 | 0.09187 | -0.0185 | 11.3291
12.5 | 0.9932 | 0.10823 | -0.0281 | 9.1768
13 | 0.9484 | 0.12699 | -0.0403 | 7.4683
13.5 | 0.9177 | 0.1465 | -0.0529 | 6.2642
14 | 0.9074 | 0.16246 | -0.0625 | 5.5854
14.5 | 0.9116 | 0.17539 | -0.0696 | 5.1976
15 | 0.9209 | 0.18746 | -0.0761 | 4.9125
16 | 0.9485 | 0.22135 | -0.0923 | 4.2851
16.5 | 0.9439 | 0.22776 | -0.1016 | 4.1443
17 | 0.98 | 0.23968 | -0.1028 | 4.0888
17.5 | 0.9823 | 0.24573 | -0.1118 | 3.9975
18 | 1.0198 | 0.25899 | -0.1126 | 3.9376
18.5 | 1.0223 | 0.26345 | -0.1221 | 3.8804
19 | 1.0643 | 0.27977 | -0.1219 | 3.8042
19.5 | 1.0621 | 0.28153 | -0.1332 | 3.7726

## 17. Re 250k Mach 0.00 (1)
BIGFOIL.COM POLAR EXPORT
NACA63-414 a=0.6
NACA63-414 a=0.6 |  |  |  | Cl Max: | 1.368 | at alpha= | 11 | deg
JavaFoil+Calcfoil stall+Eppler ext transition |  |  |  | L/D Max: | 80.815 | at alpha= | 6 | deg
Re: | 250000 |  |  | Cd Min: | 0.00928 | at alpha= | -2.5 | deg
Mach: | 0 |  |  | Cl=0 at alpha= | -2.7583 | deg
|  |  |  | @ Cl=0.1, Cd= | 0.0092887
|  |  |  | @ Cl=0.4, Cd= | 0.0097583
|  |  |  | @ Cl=0.6, Cd= | 0.010429
alpha (deg) | Cl | Cd | Cm | Cl/Cd
-19.5 | -0.63 | 0.22649 | -0.015 | -2.782
-19 | -0.651 | 0.21448 | -0.016 | -3.033
-18.5 | -0.67 | 0.20222 | -0.016 | -3.316
-18 | -0.689 | 0.18776 | -0.016 | -3.671
-17.5 | -0.707 | 0.179 | -0.016 | -3.95
-17 | -0.724 | 0.16937 | -0.017 | -4.273
-16.5 | -0.738 | 0.15635 | -0.017 | -4.722
-16 | -0.751 | 0.14629 | -0.017 | -5.133
-15.5 | -0.761 | 0.1425 | -0.018 | -5.341
-15 | -0.769 | 0.13153 | -0.018 | -5.844
-14.5 | -0.773 | 0.12364 | -0.018 | -6.251
-14 | -0.773 | 0.11643 | -0.019 | -6.638
-13.5 | -0.767 | 0.10857 | -0.019 | -7.062
-13 | -0.758 | 0.1019 | -0.019 | -7.437
-12.5 | -0.743 | 0.09572 | -0.019 | -7.767
-12 | -0.725 | 0.08922 | -0.02 | -8.129
-11.5 | -0.704 | 0.0834 | -0.02 | -8.439
-11 | -0.679 | 0.07843 | -0.02 | -8.659
-10.5 | -0.652 | 0.07325 | -0.021 | -8.906
-10 | -0.622 | 0.06899 | -0.021 | -9.018
-9.5 | -0.59 | 0.06494 | -0.021 | -9.085
-9 | -0.555 | 0.06069 | -0.022 | -9.149
-8.5 | -0.519 | 0.05696 | -0.023 | -9.104
-8 | -0.48 | 0.05365 | -0.023 | -8.939
-7.5 | -0.439 | 0.0503 | -0.024 | -8.729
-7 | -0.397 | 0.04726 | -0.024 | -8.398
-6.5 | -0.353 | 0.0444 | -0.025 | -7.957
-6 | -0.383 | 0.01295 | -0.053 | -29.563
-5.5 | -0.325 | 0.01262 | -0.054 | -25.787
-5 | -0.267 | 0.01228 | -0.054 | -21.755
-4.5 | -0.208 | 0.01197 | -0.055 | -17.404
-4 | -0.149 | 0.0117 | -0.055 | -12.736
-3.5 | -0.089 | 0.01145 | -0.056 | -7.797
-3 | -0.029 | 0.00934 | -0.056 | -3.124
-2.5 | 0.031 | 0.00928 | -0.057 | 3.359
-2 | 0.092 | 0.00929 | -0.057 | 9.864
-1.5 | 0.152 | 0.00928 | -0.058 | 16.434
-1 | 0.213 | 0.00938 | -0.058 | 22.718
-0.5 | 0.274 | 0.00949 | -0.059 | 28.819
0 | 0.334 | 0.00963 | -0.06 | 34.709
0.5 | 0.395 | 0.00974 | -0.06 | 40.512
1 | 0.455 | 0.00996 | -0.061 | 45.68
1.5 | 0.511 | 0.0101 | -0.061 | 50.62
2 | 0.57 | 0.0103 | -0.061 | 55.311
2.5 | 0.626 | 0.01054 | -0.061 | 59.399
3 | 0.683 | 0.01077 | -0.062 | 63.443
3.5 | 0.741 | 0.01105 | -0.062 | 66.991
4 | 0.797 | 0.01139 | -0.062 | 69.99
4.5 | 0.852 | 0.01174 | -0.063 | 72.622
5 | 0.907 | 0.01212 | -0.063 | 74.802
5.5 | 0.96 | 0.01208 | -0.064 | 79.46
6 | 1.012 | 0.01252 | -0.064 | 80.815
6.5 | 1.062 | 0.01316 | -0.064 | 80.751
7 | 1.104 | 0.02008 | -0.064 | 54.998
7.5 | 1.15 | 0.02123 | -0.065 | 54.166
8 | 1.194 | 0.02243 | -0.065 | 53.214
8.5 | 1.234 | 0.02371 | -0.065 | 52.051
9 | 1.27 | 0.02505 | -0.066 | 50.686
9.5 | 1.301 | 0.02659 | -0.066 | 48.929
10 | 1.328 | 0.0282 | -0.066 | 47.108
10.5 | 1.351 | 0.02975 | -0.066 | 45.411
11 | 1.368 | 0.03168 | -0.067 | 43.176
11.5 | 1.179 | 0.07914 | -0.035 | 14.902
12 | 1.184 | 0.08452 | -0.033 | 14.011
12.5 | 1.185 | 0.09048 | -0.033 | 13.1
13 | 1.18 | 0.09659 | -0.031 | 12.217
13.5 | 1.172 | 0.10245 | -0.032 | 11.438
14 | 1.158 | 0.11033 | -0.03 | 10.497
14.5 | 1.141 | 0.11721 | -0.03 | 9.736
15 | 1.121 | 0.12669 | -0.03 | 8.845
15.5 | 1.096 | 0.13249 | -0.029 | 8.273
16 | 1.07 | 0.14212 | -0.029 | 7.526

## 18. Re 250k Mach 0.00 (2)
BIGFOIL.COM POLAR EXPORT
NACA63-414 a=0.6
NACA63-414 a=0.6 |  |  |  | Cl Max: | 1.2966 | at alpha= | 14.5 | deg
XFOIL ncrit=9 |  |  |  | L/D Max: | 86.7306 | at alpha= | 7 | deg
Re: | 250000 |  |  | Cd Min: | 0.23715 | at alpha= | 19.5 | deg
Mach: | 0 |  |  | Cl=0 at alpha= | -2.8455 | deg
|  |  |  | @ Cl=0.1, Cd= | 0.012182
|  |  |  | @ Cl=0.4, Cd= | 0.011827
|  |  |  | @ Cl=0.6, Cd= | 0.01154
alpha (deg) | Cl | Cd | Cm | Cl/Cd
-20 | -0.6232 | 0.23208 | 0.0337 | -2.6853
-19.5 | -0.6104 | 0.22562 | 0.0275 | -2.7054
-19 | -0.5986 | 0.21829 | 0.0221 | -2.7422
-18.5 | -0.5731 | 0.2114 | 0.0203 | -2.711
-18 | -0.5549 | 0.20514 | 0.0165 | -2.705
-17.5 | -0.5434 | 0.19805 | 0.0106 | -2.7438
-17 | -0.5319 | 0.18977 | 0.0057 | -2.8029
-16.5 | -0.5081 | 0.18362 | 0.0037 | -2.7671
-16 | -0.4919 | 0.17686 | -0.0001 | -2.7813
-15.5 | -0.4991 | 0.16898 | -0.0094 | -2.9536
-15 | -0.4715 | 0.16071 | -0.0099 | -2.9339
-14.5 | -0.4515 | 0.15454 | -0.0124 | -2.9216
-14 | -0.4481 | 0.14651 | -0.0186 | -3.0585
-13.5 | -0.4575 | 0.13524 | -0.0271 | -3.3829
-13 | -0.4237 | 0.13063 | -0.0257 | -3.2435
-12.5 | -0.4103 | 0.12356 | -0.0295 | -3.3207
-12 | -0.4345 | 0.11046 | -0.0434 | -3.9336
-11.5 | -0.4138 | 0.10302 | -0.0435 | -4.0167
-11 | -0.3917 | 0.09704 | -0.0471 | -4.0365
-9.5 | -0.5757 | 0.04466 | -0.0799 | -12.8907
-9 | -0.571 | 0.03703 | -0.078 | -15.4199
-8.5 | -0.5492 | 0.0305 | -0.0758 | -18.0066
-8 | -0.5115 | 0.0266 | -0.0741 | -19.2293
-7.5 | -0.4647 | 0.02412 | -0.0733 | -19.2662
-7 | -0.417 | 0.02219 | -0.072 | -18.7922
-6.5 | -0.3681 | 0.01944 | -0.0716 | -18.9352
-6 | -0.3184 | 0.01827 | -0.0707 | -17.4275
-5.5 | -0.2699 | 0.01669 | -0.0699 | -16.1714
-5 | -0.2197 | 0.0157 | -0.0692 | -13.9936
-4.5 | -0.1691 | 0.01459 | -0.0687 | -11.5901
-4 | -0.1244 | 0.0124 | -0.0684 | -10.0323
-3.5 | -0.0721 | 0.01202 | -0.0678 | -5.9983
-3 | -0.0169 | 0.01209 | -0.0675 | -1.3978
-2.5 | 0.0378 | 0.01213 | -0.0669 | 3.1162
-2 | 0.0929 | 0.01219 | -0.0667 | 7.621
-1.5 | 0.1478 | 0.01213 | -0.066 | 12.1847
-1 | 0.2035 | 0.01209 | -0.066 | 16.8321
-0.5 | 0.2593 | 0.012 | -0.0658 | 21.6083
0 | 0.3155 | 0.01192 | -0.0658 | 26.4681
0.5 | 0.3709 | 0.01189 | -0.0657 | 31.1943
1 | 0.4268 | 0.01177 | -0.0655 | 36.2617
1.5 | 0.4804 | 0.01176 | -0.065 | 40.8503
2 | 0.5326 | 0.0117 | -0.064 | 45.5214
2.5 | 0.5817 | 0.01156 | -0.062 | 50.3201
3 | 0.6465 | 0.01149 | -0.0636 | 56.2663
3.5 | 0.7203 | 0.01154 | -0.0678 | 62.4177
4 | 0.7749 | 0.01163 | -0.0678 | 66.6294
4.5 | 0.8302 | 0.01171 | -0.0678 | 70.8967
5 | 0.8837 | 0.01172 | -0.0674 | 75.401
5.5 | 0.9372 | 0.01174 | -0.0669 | 79.8296
6 | 0.989 | 0.01187 | -0.0662 | 83.3193
6.5 | 1.0382 | 0.01208 | -0.0651 | 85.9437
7 | 1.085 | 0.01251 | -0.0637 | 86.7306
7.5 | 1.1252 | 0.01326 | -0.0615 | 84.8567
8 | 1.1459 | 0.01497 | -0.0567 | 76.5464
8.5 | 1.1385 | 0.01772 | -0.0485 | 64.2494
9 | 1.1285 | 0.02118 | -0.0416 | 53.2814
9.5 | 1.1261 | 0.02489 | -0.0367 | 45.2431
10 | 1.1294 | 0.02857 | -0.033 | 39.531
10.5 | 1.1413 | 0.03187 | -0.0302 | 35.8111
11 | 1.1541 | 0.03525 | -0.0278 | 32.7404
11.5 | 1.165 | 0.03897 | -0.0255 | 29.8948
12 | 1.1837 | 0.04221 | -0.0236 | 28.0431
12.5 | 1.2033 | 0.04545 | -0.0221 | 26.4752
13 | 1.2313 | 0.04858 | -0.0201 | 25.3458
13.5 | 1.2509 | 0.05213 | -0.0191 | 23.9958
14 | 1.2718 | 0.0558 | -0.0181 | 22.7921
14.5 | 1.2966 | 0.06035 | -0.0168 | 21.4847
15 | 1.2965 | 0.06616 | -0.0166 | 19.5964
15.5 | 1.2954 | 0.07257 | -0.017 | 17.8504
16 | 1.2921 | 0.07968 | -0.018 | 16.2161
16.5 | 1.2837 | 0.08775 | -0.0199 | 14.6291
17 | 1.2683 | 0.09762 | -0.0227 | 12.9922
17.5 | 1.2311 | 0.11146 | -0.0287 | 11.0452
18 | 1.1886 | 0.12722 | -0.0377 | 9.3429
18.5 | 0.9528 | 0.21783 | -0.0901 | 4.3741
19 | 0.9677 | 0.22558 | -0.0928 | 4.2898
19.5 | 0.966 | 0.23715 | -0.1027 | 4.0734

## 19. Re 250k Mach 0.10 (1)
BIGFOIL.COM POLAR EXPORT
NACA63-414 a=0.6
NACA63-414 a=0.6 |  |  |  | Cl Max: | 1.364 | at alpha= | 11 | deg
JavaFoil+Calcfoil stall+Eppler ext transition |  |  |  | L/D Max: | 80.503 | at alpha= | 6 | deg
Re: | 250000 |  |  | Cd Min: | 0.0093 | at alpha= | -2 | deg
Mach: | 0.1 |  |  | Cl=0 at alpha= | -2.7583 | deg
|  |  |  | @ Cl=0.1, Cd= | 0.0093052
|  |  |  | @ Cl=0.4, Cd= | 0.009809
|  |  |  | @ Cl=0.6, Cd= | 0.010463
alpha (deg) | Cl | Cd | Cm | Cl/Cd
-19 | -0.603 | 0.22694 | -0.016 | -2.657
-18.5 | -0.626 | 0.21236 | -0.016 | -2.947
-18 | -0.648 | 0.19813 | -0.016 | -3.272
-17.5 | -0.67 | 0.18855 | -0.016 | -3.552
-17 | -0.69 | 0.17654 | -0.016 | -3.907
-16.5 | -0.708 | 0.16722 | -0.017 | -4.235
-16 | -0.724 | 0.15338 | -0.017 | -4.723
-15.5 | -0.738 | 0.14419 | -0.018 | -5.12
-15 | -0.749 | 0.13674 | -0.018 | -5.478
-14.5 | -0.757 | 0.12801 | -0.018 | -5.912
-14 | -0.759 | 0.11748 | -0.018 | -6.464
-13.5 | -0.756 | 0.11028 | -0.018 | -6.856
-13 | -0.749 | 0.10331 | -0.019 | -7.255
-12.5 | -0.737 | 0.09649 | -0.019 | -7.639
-12 | -0.72 | 0.08981 | -0.02 | -8.023
-11.5 | -0.7 | 0.08389 | -0.02 | -8.349
-11 | -0.677 | 0.08005 | -0.021 | -8.462
-10.5 | -0.651 | 0.07482 | -0.021 | -8.705
-10 | -0.622 | 0.06959 | -0.021 | -8.937
-9.5 | -0.59 | 0.06521 | -0.021 | -9.051
-9 | -0.556 | 0.06108 | -0.022 | -9.104
-8.5 | -0.52 | 0.05725 | -0.023 | -9.077
-8 | -0.481 | 0.05378 | -0.023 | -8.947
-7.5 | -0.441 | 0.05049 | -0.024 | -8.724
-7 | -0.398 | 0.0474 | -0.024 | -8.403
-6.5 | -0.355 | 0.04453 | -0.025 | -7.966
-6 | -0.384 | 0.01296 | -0.053 | -29.665
-5.5 | -0.327 | 0.01265 | -0.054 | -25.848
-5 | -0.268 | 0.01233 | -0.054 | -21.771
-4.5 | -0.209 | 0.01199 | -0.055 | -17.468
-4 | -0.15 | 0.01172 | -0.056 | -12.776
-3.5 | -0.09 | 0.01146 | -0.056 | -7.826
-3 | -0.029 | 0.00935 | -0.057 | -3.135
-2.5 | 0.031 | 0.00933 | -0.057 | 3.358
-2 | 0.092 | 0.0093 | -0.058 | 9.907
-1.5 | 0.153 | 0.00934 | -0.058 | 16.398
-1 | 0.214 | 0.00939 | -0.059 | 22.797
-0.5 | 0.275 | 0.0095 | -0.059 | 28.926
0 | 0.336 | 0.00964 | -0.06 | 34.832
0.5 | 0.397 | 0.0098 | -0.06 | 40.455
1 | 0.457 | 0.00998 | -0.061 | 45.823
1.5 | 0.514 | 0.01014 | -0.061 | 50.659
2 | 0.572 | 0.01035 | -0.061 | 55.306
2.5 | 0.629 | 0.01058 | -0.062 | 59.412
3 | 0.686 | 0.01082 | -0.062 | 63.447
3.5 | 0.744 | 0.01111 | -0.062 | 66.953
4 | 0.801 | 0.01145 | -0.063 | 69.945
4.5 | 0.856 | 0.01181 | -0.063 | 72.51
5 | 0.911 | 0.0122 | -0.064 | 74.645
5.5 | 0.964 | 0.01217 | -0.064 | 79.253
6 | 1.016 | 0.01263 | -0.064 | 80.503
6.5 | 1.067 | 0.01326 | -0.065 | 80.425
7 | 1.108 | 0.02025 | -0.065 | 54.733
7.5 | 1.154 | 0.02146 | -0.065 | 53.798
8 | 1.198 | 0.02265 | -0.065 | 52.864
8.5 | 1.238 | 0.02397 | -0.066 | 51.65
9 | 1.273 | 0.02537 | -0.066 | 50.168
9.5 | 1.304 | 0.02678 | -0.066 | 48.68
10 | 1.329 | 0.02855 | -0.066 | 46.562
10.5 | 1.351 | 0.0303 | -0.067 | 44.574
11 | 1.364 | 0.03213 | -0.067 | 42.451
11.5 | 1.175 | 0.07977 | -0.033 | 14.73
12 | 1.178 | 0.08558 | -0.032 | 13.769
12.5 | 1.177 | 0.09096 | -0.032 | 12.936
13 | 1.17 | 0.09674 | -0.032 | 12.091
13.5 | 1.158 | 0.10523 | -0.031 | 11
14 | 1.141 | 0.11088 | -0.031 | 10.288
14.5 | 1.12 | 0.11923 | -0.031 | 9.392
15 | 1.094 | 0.12726 | -0.029 | 8.597
15.5 | 1.066 | 0.13503 | -0.03 | 7.895
16 | 1.034 | 0.14629 | -0.028 | 7.071

## 20. Re 250k Mach 0.10 (2)
BIGFOIL.COM POLAR EXPORT
NACA63-414 a=0.6
NACA63-414 a=0.6 |  |  |  | Cl Max: | 1.2885 | at alpha= | 14.5 | deg
XFOIL ncrit=9 |  |  |  | L/D Max: | 86.4025 | at alpha= | 7 | deg
Re: | 250000 |  |  | Cd Min: | 0.23847 | at alpha= | 19.5 | deg
Mach: | 0.1 |  |  | Cl=0 at alpha= | -2.8436 | deg
|  |  |  | @ Cl=0.1, Cd= | 0.012215
|  |  |  | @ Cl=0.4, Cd= | 0.011887
|  |  |  | @ Cl=0.6, Cd= | 0.011596
alpha (deg) | Cl | Cd | Cm | Cl/Cd
-20 | -0.6246 | 0.23283 | 0.034 | -2.6826
-19.5 | -0.612 | 0.2264 | 0.0277 | -2.7032
-19 | -0.5989 | 0.21894 | 0.0225 | -2.7355
-18.5 | -0.5738 | 0.21208 | 0.0206 | -2.7056
-18 | -0.5555 | 0.20577 | 0.0167 | -2.6996
-17.5 | -0.5442 | 0.19871 | 0.0106 | -2.7387
-17 | -0.5315 | 0.19043 | 0.0059 | -2.7911
-16.5 | -0.5079 | 0.18423 | 0.0039 | -2.7569
-16 | -0.4915 | 0.17741 | -0.0001 | -2.7704
-15.5 | -0.4983 | 0.16967 | -0.0093 | -2.9369
-15 | -0.4699 | 0.16136 | -0.0097 | -2.9121
-14.5 | -0.45 | 0.15511 | -0.0123 | -2.9012
-14 | -0.4488 | 0.14697 | -0.0192 | -3.0537
-13.5 | -0.4539 | 0.13609 | -0.0267 | -3.3353
-13 | -0.4205 | 0.13136 | -0.0256 | -3.2011
-12.5 | -0.4075 | 0.12417 | -0.0296 | -3.2818
-12 | -0.4308 | 0.11137 | -0.0434 | -3.8682
-11.5 | -0.4078 | 0.10416 | -0.0432 | -3.9151
-11 | -0.3848 | 0.09787 | -0.0475 | -3.9317
-10 | -0.5003 | 0.06793 | -0.0797 | -7.3649
-9.5 | -0.5677 | 0.04595 | -0.0807 | -12.3547
-9 | -0.5664 | 0.03834 | -0.079 | -14.7731
-8.5 | -0.5485 | 0.0315 | -0.0768 | -17.4127
-8 | -0.5131 | 0.02723 | -0.0748 | -18.8432
-7.5 | -0.4669 | 0.02452 | -0.0741 | -19.0416
-7 | -0.4188 | 0.02258 | -0.0728 | -18.5474
-6.5 | -0.3702 | 0.01966 | -0.0722 | -18.8301
-6 | -0.32 | 0.01844 | -0.0714 | -17.3536
-5.5 | -0.2713 | 0.01684 | -0.0704 | -16.1105
-5 | -0.2203 | 0.0159 | -0.0698 | -13.8553
-4.5 | -0.1702 | 0.01468 | -0.0691 | -11.594
-4 | -0.1246 | 0.01255 | -0.0689 | -9.9283
-3.5 | -0.0727 | 0.01206 | -0.0682 | -6.0282
-3 | -0.0172 | 0.01213 | -0.068 | -1.418
-2.5 | 0.0378 | 0.01216 | -0.0672 | 3.1086
-2 | 0.0933 | 0.01222 | -0.067 | 7.635
-1.5 | 0.1484 | 0.01218 | -0.0663 | 12.1839
-1 | 0.2046 | 0.01213 | -0.0663 | 16.8673
-0.5 | 0.2606 | 0.01206 | -0.0662 | 21.6086
0 | 0.3172 | 0.01196 | -0.0661 | 26.5217
0.5 | 0.373 | 0.01194 | -0.0661 | 31.2395
1 | 0.4292 | 0.01183 | -0.0658 | 36.2806
1.5 | 0.4832 | 0.01181 | -0.0654 | 40.9145
2 | 0.5358 | 0.01178 | -0.0644 | 45.4839
2.5 | 0.5858 | 0.01161 | -0.0625 | 50.4565
3 | 0.6484 | 0.01155 | -0.0635 | 56.1385
3.5 | 0.7242 | 0.0116 | -0.0681 | 62.431
4 | 0.7789 | 0.0117 | -0.0681 | 66.5726
4.5 | 0.8343 | 0.0118 | -0.068 | 70.7034
5 | 0.8886 | 0.01178 | -0.0676 | 75.4329
5.5 | 0.9429 | 0.01181 | -0.0671 | 79.8391
6 | 0.9944 | 0.01194 | -0.0663 | 83.2831
6.5 | 1.0439 | 0.01217 | -0.065 | 85.7765
7 | 1.0904 | 0.01262 | -0.0636 | 86.4025
7.5 | 1.1295 | 0.01343 | -0.061 | 84.1028
8 | 1.146 | 0.01531 | -0.0556 | 74.853
8.5 | 1.1353 | 0.01817 | -0.0471 | 62.4821
9 | 1.1254 | 0.02179 | -0.0405 | 51.6475
9.5 | 1.1232 | 0.02558 | -0.0358 | 43.9093
10 | 1.1281 | 0.02924 | -0.0322 | 38.5807
10.5 | 1.1378 | 0.03278 | -0.0294 | 34.7102
11 | 1.1518 | 0.03613 | -0.0271 | 31.8793
11.5 | 1.162 | 0.04 | -0.0247 | 29.05
12 | 1.1825 | 0.04316 | -0.0229 | 27.3981
12.5 | 1.2024 | 0.04648 | -0.0214 | 25.8692
13 | 1.2304 | 0.0497 | -0.0194 | 24.7565
13.5 | 1.2495 | 0.05343 | -0.0183 | 23.3857
14 | 1.2702 | 0.0573 | -0.0174 | 22.1675
14.5 | 1.2885 | 0.06248 | -0.0162 | 20.6226
15 | 1.2853 | 0.06888 | -0.0163 | 18.66
15.5 | 1.2799 | 0.07607 | -0.0171 | 16.8253
16 | 1.2719 | 0.08407 | -0.0187 | 15.1291
16.5 | 1.2558 | 0.09357 | -0.0216 | 13.421
17 | 1.2354 | 0.1043 | -0.026 | 11.8447
17.5 | 1.2022 | 0.11812 | -0.033 | 10.1778
18 | 0.9357 | 0.21356 | -0.0886 | 4.3814
18.5 | 0.9543 | 0.2193 | -0.0912 | 4.3516
19 | 0.9694 | 0.22716 | -0.094 | 4.2675
19.5 | 0.9683 | 0.23847 | -0.1037 | 4.0605

## 21. Re 250k Mach 0.25 (1)
BIGFOIL.COM POLAR EXPORT
NACA63-414 a=0.6
NACA63-414 a=0.6 |  |  |  | Cl Max: | 1.329 | at alpha= | 10 | deg
JavaFoil+Calcfoil stall+Eppler ext transition |  |  |  | L/D Max: | 78.901 | at alpha= | 6 | deg
Re: | 250000 |  |  | Cd Min: | 0.00942 | at alpha= | -2 | deg
Mach: | 0.25 |  |  | Cl=0 at alpha= | -2.7581 | deg
|  |  |  | @ Cl=0.1, Cd= | 0.0094224
|  |  |  | @ Cl=0.4, Cd= | 0.0095633
|  |  |  | @ Cl=0.6, Cd= | 0.010635
alpha (deg) | Cl | Cd | Cm | Cl/Cd
-17.5 | -0.31 | 0.32112 | -0.016 | -0.965
-17 | -0.373 | 0.2648 | -0.016 | -1.408
-16.5 | -0.43 | 0.23255 | -0.016 | -1.851
-16 | -0.483 | 0.20027 | -0.016 | -2.413
-15.5 | -0.532 | 0.17851 | -0.016 | -2.978
-15 | -0.575 | 0.16549 | -0.017 | -3.474
-14.5 | -0.613 | 0.14699 | -0.017 | -4.168
-14 | -0.642 | 0.13952 | -0.018 | -4.604
-13.5 | -0.662 | 0.12583 | -0.018 | -5.263
-13 | -0.676 | 0.11268 | -0.019 | -5.999
-12.5 | -0.68 | 0.10691 | -0.02 | -6.364
-12 | -0.677 | 0.09779 | -0.02 | -6.928
-11.5 | -0.669 | 0.08953 | -0.02 | -7.476
-11 | -0.656 | 0.08319 | -0.021 | -7.887
-10.5 | -0.638 | 0.07801 | -0.021 | -8.181
-10 | -0.616 | 0.07188 | -0.022 | -8.565
-9.5 | -0.589 | 0.06762 | -0.022 | -8.707
-9 | -0.558 | 0.0627 | -0.022 | -8.906
-8.5 | -0.524 | 0.05844 | -0.023 | -8.973
-8 | -0.487 | 0.05495 | -0.023 | -8.869
-7.5 | -0.448 | 0.05139 | -0.024 | -8.716
-7 | -0.406 | 0.04815 | -0.025 | -8.44
-6.5 | -0.363 | 0.04501 | -0.026 | -8.06
-6 | -0.394 | 0.01324 | -0.055 | -29.718
-5.5 | -0.335 | 0.01288 | -0.055 | -25.999
-5 | -0.275 | 0.01255 | -0.056 | -21.939
-4.5 | -0.215 | 0.01221 | -0.057 | -17.595
-4 | -0.154 | 0.01191 | -0.057 | -12.908
-3.5 | -0.092 | 0.01167 | -0.058 | -7.894
-3 | -0.03 | 0.00947 | -0.058 | -3.177
-2.5 | 0.032 | 0.00944 | -0.059 | 3.41
-2 | 0.095 | 0.00942 | -0.059 | 10.049
-1.5 | 0.157 | 0.00945 | -0.06 | 16.663
-1 | 0.22 | 0.00952 | -0.06 | 23.099
-0.5 | 0.282 | 0.00966 | -0.061 | 29.258
0 | 0.345 | 0.00982 | -0.061 | 35.13
0.5 | 0.405 | 0.00954 | -0.062 | 42.431
1 | 0.465 | 0.01015 | -0.062 | 45.876
1.5 | 0.526 | 0.01034 | -0.062 | 50.853
2 | 0.586 | 0.01057 | -0.063 | 55.423
2.5 | 0.644 | 0.01084 | -0.063 | 59.424
3 | 0.703 | 0.0111 | -0.063 | 63.323
3.5 | 0.762 | 0.01143 | -0.064 | 66.68
4 | 0.82 | 0.01178 | -0.064 | 69.579
4.5 | 0.877 | 0.01219 | -0.065 | 71.891
5 | 0.932 | 0.01264 | -0.065 | 73.761
5.5 | 0.987 | 0.01266 | -0.065 | 77.945
6 | 1.04 | 0.01318 | -0.066 | 78.901
6.5 | 1.084 | 0.02013 | -0.066 | 53.866
7 | 1.132 | 0.02137 | -0.066 | 52.954
7.5 | 1.177 | 0.02269 | -0.066 | 51.854
8 | 1.219 | 0.02403 | -0.067 | 50.719
8.5 | 1.256 | 0.02552 | -0.067 | 49.243
9 | 1.287 | 0.02709 | -0.067 | 47.508
9.5 | 1.312 | 0.02884 | -0.068 | 45.48
10 | 1.329 | 0.03073 | -0.068 | 43.25
10.5 | 1.144 | 0.07191 | -0.036 | 15.913
11 | 1.145 | 0.07864 | -0.031 | 14.566
11.5 | 1.144 | 0.0839 | -0.03 | 13.634
12 | 1.131 | 0.09112 | -0.03 | 12.412
12.5 | 1.108 | 0.09985 | -0.031 | 11.094
13 | 1.075 | 0.106 | -0.029 | 10.139
13.5 | 1.034 | 0.11678 | -0.028 | 8.851
14 | 0.984 | 0.1247 | -0.028 | 7.893
14.5 | 0.927 | 0.1344 | -0.027 | 6.901
15 | 0.863 | 0.1499 | -0.026 | 5.76

## 22. Re 250k Mach 0.25 (2)
BIGFOIL.COM POLAR EXPORT
NACA63-414 a=0.6
NACA63-414 a=0.6 |  |  |  | Cl Max: | 1.2407 | at alpha= | 14 | deg
XFOIL ncrit=9 |  |  |  | L/D Max: | 84.7514 | at alpha= | 6.5 | deg
Re: | 250000 |  |  | Cd Min: | 0.23706 | at alpha= | -20 | deg
Mach: | 0.25 |  |  | Cl=0 at alpha= | -2.8354 | deg
|  |  |  | @ Cl=0.1, Cd= | 0.012435
|  |  |  | @ Cl=0.4, Cd= | 0.012185
|  |  |  | @ Cl=0.6, Cd= | 0.012071
alpha (deg) | Cl | Cd | Cm | Cl/Cd
-20 | -0.6332 | 0.23706 | 0.0358 | -2.6711
-19.5 | -0.6212 | 0.23087 | 0.0288 | -2.6907
-19 | -0.6018 | 0.22263 | 0.0248 | -2.7031
-18.5 | -0.5784 | 0.21588 | 0.0219 | -2.6793
-18 | -0.5594 | 0.20923 | 0.0178 | -2.6736
-17.5 | -0.5493 | 0.20244 | 0.0108 | -2.7134
-17 | -0.53 | 0.19392 | 0.0073 | -2.7331
-16.5 | -0.5073 | 0.18748 | 0.0045 | -2.7059
-16 | -0.4906 | 0.18034 | 0.0001 | -2.7204
-15.5 | -0.4957 | 0.1733 | -0.0092 | -2.8604
-15 | -0.4624 | 0.16472 | -0.0091 | -2.8072
-14.5 | -0.4433 | 0.15805 | -0.0124 | -2.8048
-14 | -0.4472 | 0.15001 | -0.0211 | -2.9811
-13.5 | -0.4363 | 0.14029 | -0.0253 | -3.11
-13 | -0.4051 | 0.13478 | -0.0258 | -3.0056
-12.5 | -0.3954 | 0.12691 | -0.0313 | -3.1156
-12 | -0.4109 | 0.1147 | -0.0426 | -3.5824
-11.5 | -0.3791 | 0.10922 | -0.0428 | -3.471
-11 | -0.352 | 0.10117 | -0.0505 | -3.4793
-10.5 | -0.3854 | 0.08406 | -0.0681 | -4.5848
-10 | -0.3527 | 0.08218 | -0.0637 | -4.2918
-9.5 | -0.3586 | 0.07406 | -0.0677 | -4.842
-9 | -0.5295 | 0.04455 | -0.0839 | -11.8855
-8.5 | -0.5318 | 0.03733 | -0.0822 | -14.2459
-8 | -0.5131 | 0.0312 | -0.08 | -16.4455
-7.5 | -0.4763 | 0.02705 | -0.0782 | -17.6081
-7 | -0.4294 | 0.02427 | -0.0769 | -17.6926
-6.5 | -0.3814 | 0.0211 | -0.0754 | -18.0758
-6 | -0.3289 | 0.01942 | -0.0749 | -16.9361
-5.5 | -0.2776 | 0.01804 | -0.0733 | -15.388
-5 | -0.2266 | 0.01653 | -0.0727 | -13.7084
-4.5 | -0.1751 | 0.01539 | -0.0717 | -11.3775
-4 | -0.1246 | 0.01373 | -0.0713 | -9.075
-3.5 | -0.0758 | 0.01233 | -0.0706 | -6.1476
-3 | -0.0188 | 0.01231 | -0.07 | -1.5272
-2.5 | 0.0383 | 0.01243 | -0.0696 | 3.0813
-2 | 0.0955 | 0.01243 | -0.0689 | 7.683
-1.5 | 0.1523 | 0.01249 | -0.0685 | 12.1938
-1 | 0.2104 | 0.01237 | -0.068 | 17.0089
-0.5 | 0.2684 | 0.01235 | -0.0681 | 21.7328
0 | 0.3263 | 0.0123 | -0.0681 | 26.5285
0.5 | 0.3846 | 0.01218 | -0.0679 | 31.5764
1 | 0.4417 | 0.0122 | -0.0678 | 36.2049
1.5 | 0.4989 | 0.01215 | -0.0674 | 41.0617
2 | 0.554 | 0.01208 | -0.0666 | 45.8609
2.5 | 0.605 | 0.01207 | -0.0648 | 50.1243
3 | 0.6605 | 0.01195 | -0.0635 | 55.272
3.5 | 0.7476 | 0.01186 | -0.0694 | 63.0354
4 | 0.8032 | 0.01201 | -0.0693 | 66.8776
4.5 | 0.8601 | 0.01214 | -0.0691 | 70.8484
5 | 0.9164 | 0.01214 | -0.0685 | 75.486
5.5 | 0.9715 | 0.01224 | -0.0677 | 79.3709
6 | 1.0242 | 0.01236 | -0.0664 | 82.8641
6.5 | 1.0738 | 0.01267 | -0.0647 | 84.7514
7 | 1.1179 | 0.01327 | -0.0622 | 84.2427
7.5 | 1.1453 | 0.01457 | -0.0575 | 78.6067
8 | 1.1359 | 0.01719 | -0.0485 | 66.0791
8.5 | 1.1196 | 0.02097 | -0.0409 | 53.3906
9 | 1.1103 | 0.02524 | -0.0355 | 43.9897
9.5 | 1.1121 | 0.02926 | -0.0316 | 38.0075
10 | 1.1185 | 0.0332 | -0.0285 | 33.6898
10.5 | 1.1242 | 0.03745 | -0.0258 | 30.0187
11 | 1.1405 | 0.041 | -0.0237 | 27.8171
11.5 | 1.1552 | 0.04492 | -0.0213 | 25.7168
12 | 1.1776 | 0.0484 | -0.0195 | 24.3306
12.5 | 1.202 | 0.05207 | -0.0175 | 23.0843
13 | 1.2214 | 0.05653 | -0.016 | 21.6062
13.5 | 1.2323 | 0.06179 | -0.0153 | 19.9434
14 | 1.2407 | 0.06771 | -0.0149 | 18.3237
14.5 | 1.2322 | 0.07626 | -0.0155 | 16.1579
15 | 1.2078 | 0.08666 | -0.0186 | 13.9372
15.5 | 1.1769 | 0.09913 | -0.0239 | 11.8723
16 | 1.1414 | 0.11373 | -0.0315 | 10.0361
16.5 | 1.099 | 0.13129 | -0.0421 | 8.3708
17 | 1.0506 | 0.15275 | -0.0563 | 6.8779
17.5 | 1.0005 | 0.17918 | -0.073 | 5.5838
18 | 0.9445 | 0.2207 | -0.0942 | 4.2796
18.5 | 0.9637 | 0.22711 | -0.0973 | 4.2433
19 | 0.9825 | 0.23488 | -0.0997 | 4.183

## 23. Re 250k Mach 0.50 (1)
BIGFOIL.COM POLAR EXPORT
NACA63-414 a=0.6
NACA63-414 a=0.6 |  |  |  | Cl Max: | 1.252 | at alpha= | 8 | deg
JavaFoil+Calcfoil stall+Eppler ext transition |  |  |  | L/D Max: | 69.103 | at alpha= | 5.5 | deg
Re: | 250000 |  |  | Cd Min: | 0.00969 | at alpha= | -2.5 | deg
Mach: | 0.5 |  |  | Cl=0 at alpha= | -2.7571 | deg
|  |  |  | @ Cl=0.1, Cd= | 0.010047
|  |  |  | @ Cl=0.4, Cd= | 0.010684
|  |  |  | @ Cl=0.6, Cd= | 0.011482
alpha (deg) | Cl | Cd | Cm | Cl/Cd
-20 | -0.956 | 0.26599 | -0.026 | -3.594
-19.5 | -0.929 | 0.26267 | -0.026 | -3.536
-19 | -0.902 | 0.26051 | -0.026 | -3.462
-18.5 | -0.875 | 0.25797 | -0.027 | -3.391
-18 | -0.846 | 0.24017 | -0.026 | -3.523
-17.5 | -0.818 | 0.22836 | -0.026 | -3.583
-17 | -0.791 | 0.22354 | -0.026 | -3.538
-16.5 | -0.764 | 0.2219 | -0.026 | -3.442
-16 | -0.736 | 0.22599 | -0.026 | -3.258
-15.5 | -0.708 | 0.19977 | -0.026 | -3.543
-15 | -0.68 | 0.20099 | -0.025 | -3.382
-14.5 | -0.652 | 0.19715 | -0.025 | -3.309
-14 | -0.625 | 0.18015 | -0.026 | -3.47
-13.5 | -0.598 | 0.17598 | -0.026 | -3.396
-13 | -0.57 | 0.18259 | -0.026 | -3.12
-12.5 | -0.541 | 0.16969 | -0.024 | -3.189
-12 | -0.514 | 0.16641 | -0.025 | -3.086
-11.5 | -0.486 | 0.16169 | -0.025 | -3.006
-11 | -0.458 | 0.15679 | -0.025 | -2.923
-10.5 | -0.431 | 0.15584 | -0.025 | -2.764
-10 | -0.402 | 0.13962 | -0.023 | -2.881
-9.5 | -0.375 | 0.12522 | -0.023 | -2.992
-9 | -0.347 | 0.12555 | -0.024 | -2.763
-8.5 | -0.319 | 0.10745 | -0.024 | -2.97
-8 | -0.387 | 0.07534 | -0.023 | -5.141
-7.5 | -0.435 | 0.06 | -0.024 | -7.247
-7 | -0.419 | 0.05431 | -0.025 | -7.71
-6.5 | -0.385 | 0.04955 | -0.026 | -7.779
-6 | -0.343 | 0.04552 | -0.027 | -7.535
-5.5 | -0.295 | 0.04238 | -0.029 | -6.97
-5 | -0.304 | 0.0136 | -0.063 | -22.32
-4.5 | -0.238 | 0.01324 | -0.063 | -17.974
-4 | -0.171 | 0.01278 | -0.064 | -13.366
-3.5 | -0.103 | 0.01247 | -0.064 | -8.228
-3 | -0.034 | 0.01217 | -0.065 | -2.758
-2.5 | 0.036 | 0.00969 | -0.065 | 3.708
-2 | 0.106 | 0.01008 | -0.066 | 10.489
-1.5 | 0.176 | 0.0101 | -0.066 | 17.429
-1 | 0.246 | 0.01016 | -0.066 | 24.209
-0.5 | 0.316 | 0.01028 | -0.067 | 30.724
0 | 0.379 | 0.01061 | -0.067 | 35.705
0.5 | 0.447 | 0.01085 | -0.068 | 41.162
1 | 0.514 | 0.01111 | -0.068 | 46.268
1.5 | 0.581 | 0.0114 | -0.069 | 50.988
2 | 0.648 | 0.01169 | -0.069 | 55.406
2.5 | 0.711 | 0.0121 | -0.07 | 58.765
3 | 0.776 | 0.01252 | -0.07 | 62.016
3.5 | 0.841 | 0.01299 | -0.071 | 64.768
4 | 0.905 | 0.01352 | -0.071 | 66.91
4.5 | 0.966 | 0.01416 | -0.071 | 68.231
5 | 1.026 | 0.01486 | -0.072 | 69.018
5.5 | 1.083 | 0.01567 | -0.072 | 69.103
6 | 1.131 | 0.02342 | -0.072 | 48.296
6.5 | 1.178 | 0.02511 | -0.073 | 46.906
7 | 1.216 | 0.02702 | -0.073 | 45.006
7.5 | 1.243 | 0.02933 | -0.073 | 42.393
8 | 1.252 | 0.03187 | -0.073 | 39.296
8.5 | 1.047 | 0.0636 | -0.033 | 16.466
9 | 0.921 | 0.07643 | -0.028 | 12.054
9.5 | 0.671 | 0.11489 | -0.028 | 5.839
10 | 0.698 | 0.12623 | -0.028 | 5.526
10.5 | 0.725 | 0.1349 | -0.032 | 5.374
11 | 0.752 | 0.13623 | -0.033 | 5.517
11.5 | 0.779 | 0.1471 | -0.037 | 5.298
12 | 0.806 | 0.1583 | -0.037 | 5.091
12.5 | 0.832 | 0.17235 | -0.037 | 4.828
13 | 0.859 | 0.17508 | -0.039 | 4.909

## 24. Re 250k Mach 0.50 (2)
BIGFOIL.COM POLAR EXPORT
NACA63-414 a=0.6
NACA63-414 a=0.6 |  |  |  | Cl Max: | 1.1563 | at alpha= | 6.5 | deg
XFOIL ncrit=9 |  |  |  | L/D Max: | 75.7114 | at alpha= | 6 | deg
Re: | 250000 |  |  | Cd Min: | 0.25881 | at alpha= | -20 | deg
Mach: | 0.5 |  |  | Cl=0 at alpha= | -2.7898 | deg
|  |  |  | @ Cl=0.1, Cd= | 0.013672
|  |  |  | @ Cl=0.4, Cd= | 0.013711
|  |  |  | @ Cl=0.6, Cd= | 0.013869
alpha (deg) | Cl | Cd | Cm | Cl/Cd
-20 | -0.6813 | 0.25881 | 0.0427 | -2.6324
-19.5 | -0.6591 | 0.25015 | 0.037 | -2.6348
-19 | -0.6332 | 0.24196 | 0.0327 | -2.617
-18.5 | -0.6087 | 0.2339 | 0.0274 | -2.6024
-18 | -0.5894 | 0.22633 | 0.0203 | -2.6042
-17.5 | -0.572 | 0.21859 | 0.0136 | -2.6168
-17 | -0.5397 | 0.20926 | 0.0113 | -2.5791
-16.5 | -0.5164 | 0.2014 | 0.0061 | -2.5641
-16 | -0.509 | 0.19539 | -0.0031 | -2.605
-15.5 | -0.475 | 0.18452 | -0.0055 | -2.5742
-15 | -0.4485 | 0.17701 | -0.0096 | -2.5338
-14.5 | -0.4403 | 0.17015 | -0.0185 | -2.5877
-14 | -0.4164 | 0.16023 | -0.0235 | -2.5988
-13.5 | -0.383 | 0.15236 | -0.0266 | -2.5138
-13 | -0.3728 | 0.14496 | -0.0355 | -2.5717
-12.5 | -0.352 | 0.13482 | -0.0447 | -2.6109
-12 | -0.3137 | 0.12705 | -0.0475 | -2.4691
-11.5 | -0.3007 | 0.12022 | -0.0508 | -2.5012
-11 | -0.3148 | 0.11143 | -0.0589 | -2.8251
-10.5 | -0.2841 | 0.10525 | -0.0576 | -2.6993
-10 | -0.2724 | 0.09842 | -0.0603 | -2.7677
-9.5 | -0.2901 | 0.08475 | -0.0687 | -3.423
-8.5 | -0.3404 | 0.05679 | -0.0886 | -5.994
-8 | -0.3702 | 0.04742 | -0.0953 | -7.8068
-7.5 | -0.4029 | 0.04086 | -0.097 | -9.8605
-7 | -0.4122 | 0.03521 | -0.0954 | -11.7069
-6.5 | -0.3973 | 0.02974 | -0.0927 | -13.3591
-6 | -0.3586 | 0.02543 | -0.0909 | -14.1015
-5.5 | -0.3072 | 0.02255 | -0.0886 | -13.6231
-5 | -0.2492 | 0.02024 | -0.0864 | -12.3123
-4.5 | -0.1937 | 0.01825 | -0.0845 | -10.6137
-4 | -0.1372 | 0.01669 | -0.0823 | -8.2205
-3.5 | -0.0793 | 0.01537 | -0.0812 | -5.1594
-3 | -0.0272 | 0.01339 | -0.0801 | -2.0314
-2.5 | 0.0375 | 0.0134 | -0.0789 | 2.7985
-2 | 0.1019 | 0.01368 | -0.0778 | 7.4488
-1.5 | 0.1686 | 0.01367 | -0.0769 | 12.3336
-1 | 0.2323 | 0.01377 | -0.0763 | 16.87
-0.5 | 0.2974 | 0.01382 | -0.076 | 21.5195
0 | 0.3651 | 0.01364 | -0.0758 | 26.7669
0.5 | 0.429 | 0.01377 | -0.0756 | 31.1547
1 | 0.4936 | 0.0139 | -0.0754 | 35.5108
1.5 | 0.5614 | 0.01375 | -0.0751 | 40.8291
2 | 0.623 | 0.01394 | -0.0743 | 44.6915
2.5 | 0.6831 | 0.01413 | -0.0729 | 48.3439
3 | 0.7408 | 0.01419 | -0.0705 | 52.2058
3.5 | 0.8027 | 0.01405 | -0.0682 | 57.1317
4 | 0.8934 | 0.01419 | -0.0725 | 62.9598
4.5 | 0.9572 | 0.01446 | -0.0715 | 66.1964
5 | 1.0231 | 0.01437 | -0.0698 | 71.1969
5.5 | 1.0808 | 0.01467 | -0.067 | 73.6742
6 | 1.1281 | 0.0149 | -0.0622 | 75.7114
6.5 | 1.1563 | 0.0158 | -0.0552 | 73.1835
7 | 1.1528 | 0.01809 | -0.0459 | 63.7258
7.5 | 1.1273 | 0.02267 | -0.0377 | 49.7265
8 | 1.1012 | 0.02843 | -0.0318 | 38.7337
8.5 | 1.0851 | 0.03433 | -0.0277 | 31.6079
9 | 1.0796 | 0.0401 | -0.0248 | 26.9227
9.5 | 1.0823 | 0.04569 | -0.0225 | 23.6879
10 | 1.0915 | 0.05101 | -0.0203 | 21.3978
10.5 | 1.1042 | 0.05625 | -0.0181 | 19.6302
11 | 1.1208 | 0.06177 | -0.0162 | 18.1447
11.5 | 1.1254 | 0.06889 | -0.0159 | 16.3362

## 25. Re 500k Mach 0.00 (1)
BIGFOIL.COM POLAR EXPORT
NACA63-414 a=0.6
NACA63-414 a=0.6 |  |  |  | Cl Max: | 1.393 | at alpha= | 12 | deg
JavaFoil+Calcfoil stall+Eppler ext transition |  |  |  | L/D Max: | 107.417 | at alpha= | 6 | deg
Re: | 500000 |  |  | Cd Min: | 0.00741 | at alpha= | -2.5 | deg
Mach: | 0 |  |  | Cl=0 at alpha= | -2.7583 | deg
|  |  |  | @ Cl=0.1, Cd= | 0.0074113
|  |  |  | @ Cl=0.4, Cd= | 0.00775
|  |  |  | @ Cl=0.6, Cd= | 0.0082162
alpha (deg) | Cl | Cd | Cm | Cl/Cd
-19.5 | -0.631 | 0.2004 | -0.016 | -3.147
-19 | -0.651 | 0.18695 | -0.017 | -3.483
-18.5 | -0.671 | 0.18181 | -0.017 | -3.691
-18 | -0.69 | 0.16785 | -0.017 | -4.11
-17.5 | -0.708 | 0.16079 | -0.017 | -4.402
-17 | -0.724 | 0.15512 | -0.018 | -4.67
-16.5 | -0.739 | 0.14528 | -0.018 | -5.087
-16 | -0.752 | 0.13502 | -0.018 | -5.567
-15.5 | -0.762 | 0.129 | -0.019 | -5.907
-15 | -0.769 | 0.12003 | -0.019 | -6.411
-14.5 | -0.774 | 0.11321 | -0.02 | -6.835
-14 | -0.774 | 0.10771 | -0.02 | -7.184
-13.5 | -0.768 | 0.10111 | -0.02 | -7.592
-13 | -0.759 | 0.09438 | -0.021 | -8.04
-12.5 | -0.744 | 0.08869 | -0.021 | -8.391
-12 | -0.726 | 0.083 | -0.022 | -8.753
-11.5 | -0.705 | 0.07867 | -0.022 | -8.963
-11 | -0.68 | 0.07387 | -0.022 | -9.207
-10.5 | -0.654 | 0.0691 | -0.023 | -9.46
-10 | -0.623 | 0.06457 | -0.023 | -9.652
-9.5 | -0.591 | 0.0608 | -0.023 | -9.721
-9 | -0.557 | 0.05675 | -0.024 | -9.81
-8.5 | -0.521 | 0.05309 | -0.026 | -9.805
-8 | -0.482 | 0.04997 | -0.026 | -9.64
-7.5 | -0.546 | 0.01235 | -0.052 | -44.187
-7 | -0.493 | 0.01191 | -0.052 | -41.412
-6.5 | -0.439 | 0.01145 | -0.053 | -38.325
-6 | -0.383 | 0.01105 | -0.053 | -34.643
-5.5 | -0.325 | 0.01075 | -0.054 | -30.284
-5 | -0.267 | 0.01046 | -0.054 | -25.546
-4.5 | -0.208 | 0.01015 | -0.055 | -20.527
-4 | -0.149 | 0.00989 | -0.055 | -15.068
-3.5 | -0.089 | 0.00968 | -0.056 | -9.221
-3 | -0.029 | 0.00747 | -0.056 | -3.901
-2.5 | 0.031 | 0.00741 | -0.057 | 4.205
-2 | 0.092 | 0.00741 | -0.057 | 12.375
-1.5 | 0.152 | 0.00742 | -0.058 | 20.543
-1 | 0.213 | 0.00747 | -0.058 | 28.507
-0.5 | 0.274 | 0.00755 | -0.059 | 36.207
0 | 0.334 | 0.00764 | -0.06 | 43.717
0.5 | 0.395 | 0.00774 | -0.06 | 50.983
1 | 0.455 | 0.00786 | -0.061 | 57.932
1.5 | 0.516 | 0.00796 | -0.061 | 64.786
2 | 0.576 | 0.00815 | -0.062 | 70.695
2.5 | 0.634 | 0.00831 | -0.062 | 76.306
3 | 0.694 | 0.00854 | -0.063 | 81.26
3.5 | 0.754 | 0.00874 | -0.063 | 86.242
4 | 0.809 | 0.00853 | -0.063 | 94.865
4.5 | 0.864 | 0.00917 | -0.064 | 94.222
5 | 0.919 | 0.00947 | -0.064 | 97.035
5.5 | 0.972 | 0.00924 | -0.064 | 105.234
6 | 1.024 | 0.00954 | -0.065 | 107.417
6.5 | 1.075 | 0.01004 | -0.065 | 107.05
7 | 1.11 | 0.01722 | -0.065 | 64.434
7.5 | 1.155 | 0.01825 | -0.065 | 63.32
8 | 1.199 | 0.01929 | -0.065 | 62.153
8.5 | 1.24 | 0.02042 | -0.066 | 60.736
9 | 1.276 | 0.02159 | -0.066 | 59.09
9.5 | 1.307 | 0.02293 | -0.066 | 57.025
10 | 1.335 | 0.02434 | -0.067 | 54.844
10.5 | 1.358 | 0.02577 | -0.067 | 52.709
11 | 1.376 | 0.02745 | -0.067 | 50.137
11.5 | 1.389 | 0.02934 | -0.067 | 47.352
12 | 1.393 | 0.03135 | -0.068 | 44.434
12.5 | 1.39 | 0.03361 | -0.068 | 41.352
13 | 1.379 | 0.03621 | -0.068 | 38.09
13.5 | 1.359 | 0.04032 | -0.067 | 33.701
14 | 1.172 | 0.09861 | -0.042 | 11.889
14.5 | 1.151 | 0.1067 | -0.04 | 10.785
15 | 1.125 | 0.11654 | -0.036 | 9.655
15.5 | 1.1 | 0.12205 | -0.035 | 9.014
16 | 1.073 | 0.133 | -0.035 | 8.067
16.5 | 1.043 | 0.14035 | -0.033 | 7.429
17 | 1.011 | 0.14766 | -0.032 | 6.848

## 26. Re 500k Mach 0.00 (2)
BIGFOIL.COM POLAR EXPORT
NACA63-414 a=0.6
NACA63-414 a=0.6 |  |  |  | Cl Max: | 1.3361 | at alpha= | 17 | deg
XFOIL ncrit=9 |  |  |  | L/D Max: | 111.288 | at alpha= | 6 | deg
Re: | 500000 |  |  | Cd Min: | 0.16403 | at alpha= | -15.5 | deg
Mach: | 0 |  |  | Cl=0 at alpha= | -2.7957 | deg
|  |  |  | @ Cl=0.1, Cd= | 0.0082941
|  |  |  | @ Cl=0.4, Cd= | 0.008066
|  |  |  | @ Cl=0.6, Cd= | 0.0079365
alpha (deg) | Cl | Cd | Cm | Cl/Cd
-15.5 | -0.4955 | 0.16403 | -0.0067 | -3.0208
-15 | -0.491 | 0.15337 | -0.012 | -3.2014
-14.5 | -0.4668 | 0.14876 | -0.0134 | -3.1379
-14 | -0.4503 | 0.14239 | -0.0167 | -3.1624
-13.5 | -0.4559 | 0.13 | -0.0255 | -3.5069
-13 | -0.4583 | 0.11847 | -0.0307 | -3.8685
-12 | -0.6497 | 0.054 | -0.0727 | -12.0315
-11.5 | -0.6994 | 0.04518 | -0.0757 | -15.4803
-11 | -0.739 | 0.03913 | -0.0719 | -18.8858
-10.5 | -0.742 | 0.03332 | -0.0691 | -22.2689
-10 | -0.7197 | 0.02915 | -0.0671 | -24.6895
-9.5 | -0.6884 | 0.02493 | -0.0657 | -27.6133
-9 | -0.645 | 0.02227 | -0.0652 | -28.9627
-8.5 | -0.5979 | 0.02076 | -0.0646 | -28.8006
-8 | -0.5487 | 0.019 | -0.0642 | -28.8789
-7.5 | -0.4981 | 0.01777 | -0.0637 | -28.0304
-7 | -0.4505 | 0.01567 | -0.0631 | -28.7492
-6.5 | -0.3987 | 0.01471 | -0.0629 | -27.104
-6 | -0.3456 | 0.01391 | -0.0627 | -24.8454
-5.5 | -0.2943 | 0.01269 | -0.0624 | -23.1915
-5 | -0.24 | 0.01201 | -0.0625 | -19.9833
-4.5 | -0.1851 | 0.01126 | -0.0626 | -16.4387
-4 | -0.1312 | 0.01033 | -0.0628 | -12.7009
-3.5 | -0.0789 | 0.00894 | -0.0633 | -8.8255
-3 | -0.0235 | 0.00847 | -0.0635 | -2.7745
-2 | 0.0915 | 0.0083 | -0.064 | 11.0241
-1.5 | 0.1494 | 0.00826 | -0.0644 | 18.0872
-1 | 0.2069 | 0.00827 | -0.0646 | 25.0181
-0.5 | 0.2646 | 0.00818 | -0.065 | 32.3472
0 | 0.3223 | 0.00813 | -0.0654 | 39.6433
0.5 | 0.3799 | 0.00808 | -0.0657 | 47.0173
1 | 0.4374 | 0.00804 | -0.0661 | 54.403
1.5 | 0.4947 | 0.00802 | -0.0664 | 61.6833
2 | 0.5515 | 0.00798 | -0.0666 | 69.1103
2.5 | 0.6073 | 0.00793 | -0.0666 | 76.5826
3 | 0.6613 | 0.00789 | -0.0661 | 83.815
3.5 | 0.7115 | 0.00783 | -0.0647 | 90.8685
4 | 0.7718 | 0.00781 | -0.0654 | 98.822
4.5 | 0.834 | 0.00796 | -0.067 | 104.7739
5 | 0.8886 | 0.00823 | -0.0671 | 107.9708
5.5 | 0.9417 | 0.00853 | -0.0669 | 110.3986
6 | 0.9938 | 0.00893 | -0.0665 | 111.2878
6.5 | 1.0435 | 0.00948 | -0.0659 | 110.0738
7 | 1.0858 | 0.01049 | -0.0643 | 103.5081
7.5 | 1.1118 | 0.01246 | -0.0605 | 89.2295
8 | 1.1285 | 0.01463 | -0.0556 | 77.136
8.5 | 1.1366 | 0.01662 | -0.0493 | 68.3875
9 | 1.1472 | 0.01893 | -0.0444 | 60.6022
9.5 | 1.1637 | 0.02122 | -0.0407 | 54.8398
10 | 1.1834 | 0.02347 | -0.0377 | 50.4218
10.5 | 1.1981 | 0.02624 | -0.0347 | 45.6593
11 | 1.2176 | 0.0288 | -0.0324 | 42.2778
11.5 | 1.2218 | 0.03274 | -0.0295 | 37.3183
12 | 1.2423 | 0.03549 | -0.0279 | 35.0042
12.5 | 1.2577 | 0.0388 | -0.0264 | 32.4149
13 | 1.2639 | 0.04314 | -0.0247 | 29.2976
13.5 | 1.2772 | 0.04707 | -0.0237 | 27.1341
14 | 1.2919 | 0.05103 | -0.0231 | 25.3165
14.5 | 1.304 | 0.05544 | -0.0229 | 23.5209
15 | 1.3092 | 0.06069 | -0.0223 | 21.5719
15.5 | 1.3201 | 0.06572 | -0.0229 | 20.0867
16 | 1.3283 | 0.07127 | -0.0238 | 18.6376
16.5 | 1.3336 | 0.07734 | -0.0252 | 17.2433
17 | 1.3361 | 0.08393 | -0.0268 | 15.9192
17.5 | 1.3316 | 0.09177 | -0.0287 | 14.5102
18 | 1.3261 | 0.10045 | -0.0321 | 13.2016
18.5 | 1.3163 | 0.11004 | -0.0362 | 11.962
19 | 1.3049 | 0.12036 | -0.0413 | 10.8416
19.5 | 1.2907 | 0.13151 | -0.0474 | 9.8145
20 | 1.2756 | 0.14328 | -0.0544 | 8.9028

## 27. Re 500k Mach 0.10 (1)
BIGFOIL.COM POLAR EXPORT
NACA63-414 a=0.6
NACA63-414 a=0.6 |  |  |  | Cl Max: | 1.386 | at alpha= | 12 | deg
JavaFoil+Calcfoil stall+Eppler ext transition |  |  |  | L/D Max: | 106.944 | at alpha= | 6 | deg
Re: | 500000 |  |  | Cd Min: | 0.00743 | at alpha= | -1.5 | deg
Mach: | 0.1 |  |  | Cl=0 at alpha= | -2.7583 | deg
|  |  |  | @ Cl=0.1, Cd= | 0.0074474
|  |  |  | @ Cl=0.4, Cd= | 0.007794
|  |  |  | @ Cl=0.6, Cd= | 0.0082497
alpha (deg) | Cl | Cd | Cm | Cl/Cd
-19 | -0.603 | 0.20001 | -0.017 | -3.017
-18.5 | -0.626 | 0.18252 | -0.017 | -3.431
-18 | -0.649 | 0.17505 | -0.017 | -3.707
-17.5 | -0.67 | 0.16519 | -0.018 | -4.058
-17 | -0.69 | 0.15588 | -0.018 | -4.429
-16.5 | -0.709 | 0.14985 | -0.018 | -4.73
-16 | -0.725 | 0.13872 | -0.018 | -5.227
-15.5 | -0.739 | 0.13088 | -0.019 | -5.647
-15 | -0.75 | 0.12294 | -0.019 | -6.099
-14.5 | -0.758 | 0.11595 | -0.02 | -6.534
-14 | -0.76 | 0.1094 | -0.02 | -6.949
-13.5 | -0.757 | 0.10196 | -0.02 | -7.422
-13 | -0.75 | 0.09617 | -0.02 | -7.801
-12.5 | -0.738 | 0.09011 | -0.02 | -8.187
-12 | -0.722 | 0.0837 | -0.022 | -8.621
-11.5 | -0.702 | 0.07934 | -0.022 | -8.844
-11 | -0.679 | 0.07376 | -0.022 | -9.199
-10.5 | -0.652 | 0.06936 | -0.023 | -9.406
-10 | -0.623 | 0.065 | -0.022 | -9.582
-9.5 | -0.591 | 0.06092 | -0.023 | -9.706
-9 | -0.557 | 0.05732 | -0.024 | -9.726
-8.5 | -0.521 | 0.05356 | -0.025 | -9.733
-8 | -0.486 | 0.04861 | -0.029 | -9.995
-7.5 | -0.548 | 0.01244 | -0.052 | -44.039
-7 | -0.495 | 0.01193 | -0.052 | -41.492
-6.5 | -0.441 | 0.01156 | -0.053 | -38.109
-6 | -0.384 | 0.01118 | -0.053 | -34.393
-5.5 | -0.327 | 0.01083 | -0.054 | -30.195
-5 | -0.268 | 0.0105 | -0.054 | -25.565
-4.5 | -0.209 | 0.01016 | -0.055 | -20.605
-4 | -0.15 | 0.00991 | -0.056 | -15.118
-3.5 | -0.09 | 0.00972 | -0.056 | -9.227
-3 | -0.029 | 0.00749 | -0.057 | -3.915
-2.5 | 0.031 | 0.00745 | -0.057 | 4.203
-2 | 0.092 | 0.00745 | -0.058 | 12.373
-1.5 | 0.153 | 0.00743 | -0.058 | 20.625
-1 | 0.214 | 0.00749 | -0.059 | 28.565
-0.5 | 0.275 | 0.00756 | -0.059 | 36.348
0 | 0.336 | 0.00765 | -0.06 | 43.887
0.5 | 0.397 | 0.00779 | -0.06 | 50.932
1 | 0.457 | 0.00787 | -0.061 | 58.151
1.5 | 0.518 | 0.00803 | -0.061 | 64.522
2 | 0.579 | 0.00817 | -0.062 | 70.879
2.5 | 0.637 | 0.00839 | -0.063 | 75.954
3 | 0.698 | 0.00856 | -0.063 | 81.496
3.5 | 0.758 | 0.00882 | -0.064 | 85.852
4 | 0.812 | 0.009 | -0.064 | 90.307
4.5 | 0.868 | 0.00922 | -0.064 | 94.121
5 | 0.923 | 0.00952 | -0.064 | 96.852
5.5 | 0.976 | 0.00932 | -0.065 | 104.804
6 | 1.029 | 0.00962 | -0.065 | 106.944
6.5 | 1.079 | 0.01012 | -0.065 | 106.619
7 | 1.114 | 0.01738 | -0.065 | 64.105
7.5 | 1.16 | 0.01845 | -0.065 | 62.852
8 | 1.203 | 0.01949 | -0.066 | 61.721
8.5 | 1.244 | 0.02063 | -0.066 | 60.275
9 | 1.279 | 0.02188 | -0.066 | 58.455
9.5 | 1.31 | 0.02311 | -0.067 | 56.688
10 | 1.336 | 0.02466 | -0.067 | 54.182
10.5 | 1.358 | 0.02622 | -0.067 | 51.786
11 | 1.374 | 0.02788 | -0.067 | 49.298
11.5 | 1.385 | 0.02978 | -0.068 | 46.507
12 | 1.386 | 0.03195 | -0.068 | 43.39
12.5 | 1.379 | 0.03434 | -0.068 | 40.169
13 | 1.364 | 0.03746 | -0.068 | 36.409
13.5 | 1.321 | 0.04579 | -0.066 | 28.846
14 | 1.153 | 0.10052 | -0.042 | 11.472
14.5 | 1.127 | 0.10924 | -0.039 | 10.315
15 | 1.098 | 0.11722 | -0.036 | 9.368
15.5 | 1.07 | 0.12342 | -0.036 | 8.667
16 | 1.037 | 0.13323 | -0.034 | 7.786
16.5 | 1.002 | 0.1449 | -0.032 | 6.917
17 | 0.967 | 0.1518 | -0.033 | 6.372

## 28. Re 500k Mach 0.10 (2)
BIGFOIL.COM POLAR EXPORT
NACA63-414 a=0.6
NACA63-414 a=0.6 |  |  |  | Cl Max: | 1.3249 | at alpha= | 16.5 | deg
XFOIL ncrit=9 |  |  |  | L/D Max: | 111.336 | at alpha= | 6 | deg
Re: | 500000 |  |  | Cd Min: | 0.16486 | at alpha= | -15.5 | deg
Mach: | 0.1 |  |  | Cl=0 at alpha= | -2.7962 | deg
|  |  |  | @ Cl=0.1, Cd= | 0.0083146
|  |  |  | @ Cl=0.4, Cd= | 0.0081046
|  |  |  | @ Cl=0.6, Cd= | 0.0079818
alpha (deg) | Cl | Cd | Cm | Cl/Cd
-15.5 | -0.4942 | 0.16486 | -0.0065 | -2.9977
-15 | -0.4895 | 0.1542 | -0.0119 | -3.1744
-14.5 | -0.4649 | 0.1495 | -0.0133 | -3.1097
-14 | -0.4482 | 0.1431 | -0.0167 | -3.1321
-13.5 | -0.4531 | 0.13091 | -0.0254 | -3.4612
-12.5 | -0.421 | 0.11349 | -0.0367 | -3.7096
-12 | -0.6171 | 0.05839 | -0.0701 | -10.5686
-11.5 | -0.6673 | 0.04808 | -0.0757 | -13.879
-11 | -0.7126 | 0.04122 | -0.0743 | -17.2877
-10.5 | -0.7301 | 0.03525 | -0.0708 | -20.7121
-10 | -0.716 | 0.03038 | -0.0686 | -23.5681
-9.5 | -0.6876 | 0.02632 | -0.0668 | -26.1246
-9 | -0.6473 | 0.02282 | -0.0661 | -28.3655
-8.5 | -0.6005 | 0.02126 | -0.0655 | -28.2455
-8 | -0.5514 | 0.01935 | -0.065 | -28.4961
-7.5 | -0.5009 | 0.01797 | -0.0644 | -27.8742
-7 | -0.4528 | 0.01586 | -0.0638 | -28.5498
-6.5 | -0.4009 | 0.01487 | -0.0634 | -26.9603
-6 | -0.3475 | 0.014 | -0.0633 | -24.8214
-5.5 | -0.2961 | 0.01278 | -0.0629 | -23.169
-5 | -0.241 | 0.01215 | -0.063 | -19.8354
-4.5 | -0.1861 | 0.01136 | -0.063 | -16.382
-4 | -0.1317 | 0.01043 | -0.0632 | -12.627
-3.5 | -0.0791 | 0.00903 | -0.0637 | -8.7597
-3 | -0.0236 | 0.00849 | -0.0639 | -2.7797
-2.5 | 0.0343 | 0.00835 | -0.0642 | 4.1078
-2 | 0.0921 | 0.00832 | -0.0644 | 11.0697
-1.5 | 0.1503 | 0.00828 | -0.0648 | 18.1522
-1 | 0.2081 | 0.00828 | -0.065 | 25.1329
-0.5 | 0.2663 | 0.00821 | -0.0654 | 32.4361
0 | 0.3243 | 0.00816 | -0.0657 | 39.7426
0.5 | 0.3822 | 0.00812 | -0.0661 | 47.069
1 | 0.4401 | 0.00807 | -0.0665 | 54.5353
2 | 0.5548 | 0.00803 | -0.067 | 69.0909
2.5 | 0.6111 | 0.00797 | -0.067 | 76.675
3 | 0.6656 | 0.00793 | -0.0665 | 83.9344
3.5 | 0.7162 | 0.00787 | -0.0651 | 91.0038
4 | 0.7751 | 0.00785 | -0.0654 | 98.7389
4.5 | 0.839 | 0.00801 | -0.0673 | 104.7441
5 | 0.894 | 0.00827 | -0.0673 | 108.1016
5.5 | 0.9473 | 0.00858 | -0.067 | 110.4079
6 | 0.9998 | 0.00898 | -0.0667 | 111.3363
6.5 | 1.0492 | 0.00956 | -0.0659 | 109.749
7 | 1.0904 | 0.01066 | -0.064 | 102.2889
7.5 | 1.1141 | 0.01273 | -0.0599 | 87.5177
8 | 1.1285 | 0.01488 | -0.0544 | 75.8401
8.5 | 1.1352 | 0.01698 | -0.0481 | 66.8551
9 | 1.146 | 0.01939 | -0.0433 | 59.1026
9.5 | 1.1616 | 0.02182 | -0.0396 | 53.2356
10 | 1.1818 | 0.02411 | -0.0367 | 49.017
10.5 | 1.1967 | 0.02695 | -0.0338 | 44.4045
11 | 1.215 | 0.02968 | -0.0315 | 40.9367
11.5 | 1.2195 | 0.03368 | -0.0287 | 36.2084
12 | 1.2391 | 0.0366 | -0.0271 | 33.8552
12.5 | 1.2536 | 0.04009 | -0.0256 | 31.2696
13 | 1.2571 | 0.04481 | -0.0239 | 28.054
13.5 | 1.2738 | 0.04856 | -0.0231 | 26.2315
14 | 1.2878 | 0.05272 | -0.0226 | 24.4272
14.5 | 1.2989 | 0.05737 | -0.0224 | 22.6408
15 | 1.3048 | 0.0627 | -0.022 | 20.8102
15.5 | 1.3143 | 0.06804 | -0.0226 | 19.3166
16 | 1.3208 | 0.07397 | -0.0237 | 17.8559
16.5 | 1.3249 | 0.08038 | -0.0253 | 16.483
17 | 1.3231 | 0.08762 | -0.0268 | 15.1004
17.5 | 1.3167 | 0.09632 | -0.0298 | 13.6701
18 | 1.3075 | 0.10584 | -0.0338 | 12.3536
18.5 | 1.2936 | 0.11653 | -0.0388 | 11.101
19 | 1.2783 | 0.12798 | -0.045 | 9.9883
19.5 | 1.2587 | 0.14072 | -0.0524 | 8.9447
20 | 1.2356 | 0.15494 | -0.0615 | 7.9747

## 29. Re 500k Mach 0.25 (1)
BIGFOIL.COM POLAR EXPORT
NACA63-414 a=0.6
NACA63-414 a=0.6 |  |  |  | Cl Max: | 1.35 | at alpha= | 11 | deg
JavaFoil+Calcfoil stall+Eppler ext transition |  |  |  | L/D Max: | 104.738 | at alpha= | 6 | deg
Re: | 500000 |  |  | Cd Min: | 0.0075 | at alpha= | -2.5 | deg
Mach: | 0.25 |  |  | Cl=0 at alpha= | -2.7581 | deg
|  |  |  | @ Cl=0.1, Cd= | 0.0075116
|  |  |  | @ Cl=0.4, Cd= | 0.007866
|  |  |  | @ Cl=0.6, Cd= | 0.0083217
alpha (deg) | Cl | Cd | Cm | Cl/Cd
-17.5 | -0.31 | 0.23294 | -0.017 | -1.331
-17 | -0.373 | 0.20925 | -0.017 | -1.784
-16.5 | -0.431 | 0.19075 | -0.017 | -2.257
-16 | -0.483 | 0.1708 | -0.017 | -2.831
-15.5 | -0.532 | 0.15587 | -0.017 | -3.412
-15 | -0.575 | 0.14741 | -0.018 | -3.903
-14.5 | -0.613 | 0.13088 | -0.019 | -4.685
-14 | -0.643 | 0.12288 | -0.019 | -5.232
-13.5 | -0.663 | 0.11147 | -0.019 | -5.945
-13 | -0.677 | 0.10468 | -0.02 | -6.463
-12.5 | -0.681 | 0.09649 | -0.021 | -7.058
-12 | -0.678 | 0.0903 | -0.021 | -7.51
-11.5 | -0.67 | 0.08279 | -0.021 | -8.091
-11 | -0.657 | 0.07797 | -0.022 | -8.425
-10.5 | -0.639 | 0.07216 | -0.022 | -8.854
-10 | -0.616 | 0.0676 | -0.023 | -9.119
-9.5 | -0.589 | 0.06279 | -0.023 | -9.386
-9 | -0.559 | 0.05865 | -0.024 | -9.536
-8.5 | -0.525 | 0.05479 | -0.024 | -9.589
-8 | -0.488 | 0.05153 | -0.025 | -9.479
-7.5 | -0.45 | 0.04787 | -0.027 | -9.396
-7 | -0.505 | 0.01234 | -0.054 | -40.933
-6.5 | -0.45 | 0.01186 | -0.054 | -37.963
-6 | -0.394 | 0.01141 | -0.055 | -34.494
-5.5 | -0.335 | 0.01098 | -0.055 | -30.518
-5 | -0.275 | 0.0107 | -0.056 | -25.732
-4.5 | -0.215 | 0.01033 | -0.057 | -20.792
-4 | -0.154 | 0.01004 | -0.057 | -15.319
-3.5 | -0.092 | 0.0098 | -0.058 | -9.397
-3 | -0.03 | 0.00755 | -0.058 | -3.987
-2.5 | 0.032 | 0.0075 | -0.059 | 4.291
-2 | 0.095 | 0.00751 | -0.059 | 12.601
-1.5 | 0.157 | 0.00753 | -0.06 | 20.919
-1 | 0.22 | 0.00759 | -0.06 | 28.997
-0.5 | 0.283 | 0.00766 | -0.061 | 36.869
0 | 0.345 | 0.00777 | -0.061 | 44.392
0.5 | 0.408 | 0.00788 | -0.062 | 51.698
1 | 0.47 | 0.008 | -0.063 | 58.792
1.5 | 0.532 | 0.00816 | -0.063 | 65.227
2 | 0.595 | 0.0083 | -0.064 | 71.635
2.5 | 0.655 | 0.00856 | -0.064 | 76.513
3 | 0.717 | 0.00882 | -0.065 | 81.244
3.5 | 0.773 | 0.00896 | -0.065 | 86.291
4 | 0.831 | 0.00923 | -0.065 | 90.032
4.5 | 0.888 | 0.0095 | -0.066 | 93.435
5 | 0.944 | 0.00985 | -0.066 | 95.835
5.5 | 0.999 | 0.00968 | -0.066 | 103.135
6 | 1.052 | 0.01004 | -0.067 | 104.738
6.5 | 1.089 | 0.01727 | -0.066 | 63.082
7 | 1.137 | 0.01839 | -0.066 | 61.813
7.5 | 1.182 | 0.01954 | -0.067 | 60.508
8 | 1.224 | 0.02071 | -0.067 | 59.119
8.5 | 1.262 | 0.02202 | -0.067 | 57.327
9 | 1.293 | 0.02339 | -0.068 | 55.285
9.5 | 1.318 | 0.02497 | -0.068 | 52.793
10 | 1.336 | 0.0267 | -0.068 | 50.052
10.5 | 1.347 | 0.02854 | -0.069 | 47.208
11 | 1.35 | 0.03059 | -0.069 | 44.139
11.5 | 1.342 | 0.03313 | -0.069 | 40.501
12 | 1.281 | 0.04409 | -0.066 | 29.048
12.5 | 1.114 | 0.0906 | -0.038 | 12.296
13 | 1.078 | 0.09751 | -0.035 | 11.056
13.5 | 1.036 | 0.10579 | -0.033 | 9.792
14 | 0.986 | 0.11368 | -0.032 | 8.673
14.5 | 0.929 | 0.12316 | -0.031 | 7.541
15 | 0.864 | 0.13242 | -0.03 | 6.527
15.5 | 0.794 | 0.14307 | -0.028 | 5.552
16 | 0.719 | 0.15657 | -0.027 | 4.595

## 30. Re 500k Mach 0.25 (2)
BIGFOIL.COM POLAR EXPORT
NACA63-414 a=0.6
NACA63-414 a=0.6 |  |  |  | Cl Max: | 1.2709 | at alpha= | 15 | deg
XFOIL ncrit=9 |  |  |  | L/D Max: | 110.182 | at alpha= | 6 | deg
Re: | 500000 |  |  | Cd Min: | 0.24987 | at alpha= | 20 | deg
Mach: | 0.25 |  |  | Cl=0 at alpha= | -2.7955 | deg
|  |  |  | @ Cl=0.1, Cd= | 0.0084208
|  |  |  | @ Cl=0.4, Cd= | 0.0082692
|  |  |  | @ Cl=0.6, Cd= | 0.0081955
alpha (deg) | Cl | Cd | Cm | Cl/Cd
-15 | -0.4825 | 0.15855 | -0.0116 | -3.0432
-14.5 | -0.456 | 0.15329 | -0.0129 | -2.9748
-14 | -0.4382 | 0.14663 | -0.0166 | -2.9885
-13.5 | -0.4401 | 0.13516 | -0.0255 | -3.2561
-13 | -0.4221 | 0.12438 | -0.0331 | -3.3936
-12.5 | -0.4035 | 0.11922 | -0.0347 | -3.3845
-12 | -0.3946 | 0.11235 | -0.0375 | -3.5122
-11.5 | -0.5435 | 0.06551 | -0.0655 | -8.2964
-11 | -0.5802 | 0.0539 | -0.0744 | -10.7644
-10.5 | -0.6208 | 0.04463 | -0.0789 | -13.9099
-10 | -0.6568 | 0.03865 | -0.0768 | -16.9935
-9 | -0.6489 | 0.0271 | -0.0719 | -23.9446
-8.5 | -0.6087 | 0.02448 | -0.0708 | -24.8652
-8 | -0.5637 | 0.02181 | -0.0697 | -25.8459
-7.5 | -0.5146 | 0.01951 | -0.0686 | -26.3762
-7 | -0.4637 | 0.01737 | -0.0677 | -26.6955
-6.5 | -0.4123 | 0.01581 | -0.0669 | -26.0784
-6 | -0.358 | 0.01463 | -0.0664 | -24.4703
-5.5 | -0.3053 | 0.01336 | -0.0657 | -22.8518
-5 | -0.2487 | 0.01254 | -0.0656 | -19.8325
-4.5 | -0.1925 | 0.01169 | -0.0654 | -16.4671
-4 | -0.1349 | 0.01092 | -0.0655 | -12.3535
-3.5 | -0.0803 | 0.00961 | -0.0657 | -8.3559
-3 | -0.0243 | 0.00865 | -0.066 | -2.8092
-2.5 | 0.0351 | 0.00848 | -0.0662 | 4.1392
-2 | 0.0952 | 0.00842 | -0.0665 | 11.3064
-1.5 | 0.155 | 0.00843 | -0.0667 | 18.3867
-1 | 0.215 | 0.00838 | -0.067 | 25.6563
-0.5 | 0.275 | 0.00836 | -0.0673 | 32.8947
0 | 0.3351 | 0.0083 | -0.0677 | 40.3735
0.5 | 0.3951 | 0.00827 | -0.0681 | 47.7751
1 | 0.4549 | 0.00826 | -0.0684 | 55.0726
1.5 | 0.5144 | 0.0082 | -0.0687 | 62.7317
2 | 0.5736 | 0.0082 | -0.069 | 69.9512
2.5 | 0.632 | 0.00819 | -0.069 | 77.1673
3 | 0.689 | 0.00818 | -0.0686 | 84.2298
3.5 | 0.7427 | 0.00815 | -0.0674 | 91.1288
4 | 0.7953 | 0.00812 | -0.0657 | 97.9433
4.5 | 0.8665 | 0.00825 | -0.0686 | 105.0303
5 | 0.9235 | 0.00853 | -0.0685 | 108.2649
5.5 | 0.9778 | 0.0089 | -0.0678 | 109.8652
6 | 1.0313 | 0.00936 | -0.0671 | 110.1816
6.5 | 1.0791 | 0.01012 | -0.0655 | 106.6304
7 | 1.1101 | 0.01176 | -0.0618 | 94.3963
7.5 | 1.1206 | 0.01412 | -0.0554 | 79.3626
8 | 1.1205 | 0.01658 | -0.0479 | 67.5814
8.5 | 1.1273 | 0.01935 | -0.0426 | 58.2584
9 | 1.1408 | 0.02209 | -0.0386 | 51.6433
9.5 | 1.1574 | 0.02486 | -0.0353 | 46.5567
10 | 1.1705 | 0.02806 | -0.0321 | 41.7142
10.5 | 1.1868 | 0.03121 | -0.0295 | 38.0263
11 | 1.1988 | 0.03487 | -0.0272 | 34.3791
11.5 | 1.2057 | 0.03917 | -0.0249 | 30.7812
12 | 1.2215 | 0.04297 | -0.0234 | 28.4268
12.5 | 1.2326 | 0.04742 | -0.0222 | 25.9933
13 | 1.2406 | 0.05233 | -0.0209 | 23.7072
13.5 | 1.2547 | 0.05701 | -0.0204 | 22.0084
14 | 1.2648 | 0.06228 | -0.0204 | 20.3083
14.5 | 1.2676 | 0.06852 | -0.0202 | 18.4997
15 | 1.2709 | 0.07534 | -0.0214 | 16.8689
15.5 | 1.269 | 0.08317 | -0.0234 | 15.2579
16 | 1.2646 | 0.09171 | -0.0264 | 13.7891
16.5 | 1.2552 | 0.10128 | -0.0301 | 12.3934
17 | 1.2329 | 0.11349 | -0.0357 | 10.8635
17.5 | 1.2081 | 0.12731 | -0.0434 | 9.4894
18 | 1.1792 | 0.14284 | -0.0529 | 8.2554
18.5 | 1.1452 | 0.16063 | -0.0646 | 7.1294
19 | 1.0997 | 0.18327 | -0.0798 | 6.0004
19.5 | 0.9999 | 0.2345 | -0.1063 | 4.264
20 | 1.0033 | 0.24987 | -0.1144 | 4.0153

## 31. Re 500k Mach 0.50 (1)
BIGFOIL.COM POLAR EXPORT
NACA63-414 a=0.6
NACA63-414 a=0.6 |  |  |  | Cl Max: | 1.258 | at alpha= | 8 | deg
JavaFoil+Calcfoil stall+Eppler ext transition |  |  |  | L/D Max: | 89.77 | at alpha= | 5.5 | deg
Re: | 500000 |  |  | Cd Min: | 0.00792 | at alpha= | -2 | deg
Mach: | 0.5 |  |  | Cl=0 at alpha= | -2.7571 | deg
|  |  |  | @ Cl=0.1, Cd= | 0.0079217
|  |  |  | @ Cl=0.4, Cd= | 0.008374
|  |  |  | @ Cl=0.6, Cd= | 0.0089672
alpha (deg) | Cl | Cd | Cm | Cl/Cd
-20 | -0.956 | 0.22433 | -0.026 | -4.262
-19.5 | -0.929 | 0.22418 | -0.026 | -4.143
-19 | -0.902 | 0.21704 | -0.026 | -4.155
-18.5 | -0.875 | 0.21361 | -0.027 | -4.096
-18 | -0.847 | 0.20458 | -0.026 | -4.14
-17.5 | -0.818 | 0.19627 | -0.026 | -4.17
-17 | -0.791 | 0.19059 | -0.026 | -4.15
-16.5 | -0.764 | 0.18434 | -0.026 | -4.143
-16 | -0.736 | 0.18599 | -0.026 | -3.959
-15.5 | -0.708 | 0.17027 | -0.026 | -4.159
-15 | -0.68 | 0.16836 | -0.025 | -4.038
-14.5 | -0.652 | 0.16528 | -0.025 | -3.947
-14 | -0.625 | 0.15278 | -0.026 | -4.092
-13.5 | -0.598 | 0.14879 | -0.026 | -4.017
-13 | -0.57 | 0.15049 | -0.026 | -3.787
-12.5 | -0.541 | 0.14086 | -0.024 | -3.842
-12 | -0.514 | 0.13755 | -0.025 | -3.734
-11.5 | -0.486 | 0.13145 | -0.025 | -3.697
-11 | -0.458 | 0.12688 | -0.025 | -3.613
-10.5 | -0.431 | 0.12553 | -0.025 | -3.431
-10 | -0.402 | 0.11546 | -0.023 | -3.484
-9.5 | -0.375 | 0.10662 | -0.024 | -3.514
-9 | -0.347 | 0.1033 | -0.024 | -3.359
-8.5 | -0.319 | 0.08834 | -0.024 | -3.614
-8 | -0.388 | 0.06701 | -0.024 | -5.784
-7.5 | -0.435 | 0.05522 | -0.025 | -7.877
-7 | -0.419 | 0.05014 | -0.026 | -8.356
-6.5 | -0.386 | 0.04604 | -0.028 | -8.382
-6 | -0.344 | 0.0424 | -0.03 | -8.11
-5.5 | -0.367 | 0.01223 | -0.062 | -29.988
-5 | -0.304 | 0.0116 | -0.063 | -26.162
-4.5 | -0.238 | 0.01111 | -0.063 | -21.424
-4 | -0.171 | 0.01073 | -0.064 | -15.928
-3.5 | -0.103 | 0.01041 | -0.064 | -9.85
-3 | -0.034 | 0.01017 | -0.065 | -3.302
-2.5 | 0.036 | 0.00794 | -0.066 | 4.525
-2 | 0.106 | 0.00792 | -0.066 | 13.348
-1.5 | 0.176 | 0.00798 | -0.067 | 22.067
-1 | 0.246 | 0.00803 | -0.067 | 30.619
-0.5 | 0.316 | 0.00815 | -0.068 | 38.769
0 | 0.386 | 0.00833 | -0.069 | 46.31
0.5 | 0.456 | 0.00855 | -0.069 | 53.326
1 | 0.522 | 0.00824 | -0.069 | 63.371
1.5 | 0.589 | 0.00893 | -0.07 | 66.003
2 | 0.657 | 0.00916 | -0.07 | 71.688
2.5 | 0.72 | 0.00944 | -0.071 | 76.238
3 | 0.786 | 0.00977 | -0.071 | 80.434
3.5 | 0.851 | 0.01011 | -0.072 | 84.169
4 | 0.915 | 0.01052 | -0.072 | 86.971
4.5 | 0.977 | 0.01101 | -0.072 | 88.787
5 | 1.037 | 0.01157 | -0.073 | 89.674
5.5 | 1.095 | 0.0122 | -0.073 | 89.77
6 | 1.136 | 0.02027 | -0.073 | 56.045
6.5 | 1.183 | 0.02173 | -0.073 | 54.413
7 | 1.221 | 0.0234 | -0.073 | 52.174
7.5 | 1.249 | 0.02547 | -0.074 | 49.026
8 | 1.258 | 0.02788 | -0.074 | 45.132
8.5 | 1.234 | 0.03041 | -0.074 | 40.561
9 | 0.922 | 0.06829 | -0.029 | 13.494
9.5 | 0.671 | 0.09714 | -0.029 | 6.907
10 | 0.698 | 0.10749 | -0.029 | 6.492
10.5 | 0.725 | 0.11281 | -0.033 | 6.428
11 | 0.752 | 0.11396 | -0.033 | 6.596
11.5 | 0.78 | 0.12494 | -0.037 | 6.239
12 | 0.806 | 0.13104 | -0.037 | 6.15
12.5 | 0.832 | 0.14059 | -0.037 | 5.919
13 | 0.86 | 0.14437 | -0.04 | 5.957

## 32. Re 500k Mach 0.50 (2)
BIGFOIL.COM POLAR EXPORT
NACA63-414 a=0.6
NACA63-414 a=0.6 |  |  |  | Cl Max: | 1.1577 | at alpha= | 12 | deg
XFOIL ncrit=9 |  |  |  | L/D Max: | 105.458 | at alpha= | 5 | deg
Re: | 500000 |  |  | Cd Min: | 0.25838 | at alpha= | -20 | deg
Mach: | 0.5 |  |  | Cl=0 at alpha= | -2.8119 | deg
|  |  |  | @ Cl=0.1, Cd= | 0.0089763
|  |  |  | @ Cl=0.4, Cd= | 0.00898
|  |  |  | @ Cl=0.6, Cd= | 0.0090444
alpha (deg) | Cl | Cd | Cm | Cl/Cd
-20 | -0.6833 | 0.25838 | 0.0454 | -2.6446
-19.5 | -0.6607 | 0.2495 | 0.0394 | -2.6481
-19 | -0.6411 | 0.24089 | 0.0326 | -2.6614
-18.5 | -0.6147 | 0.23234 | 0.0286 | -2.6457
-18 | -0.5904 | 0.22496 | 0.0238 | -2.6245
-17.5 | -0.5689 | 0.21625 | 0.0176 | -2.6308
-17 | -0.5536 | 0.20757 | 0.0102 | -2.6671
-16.5 | -0.5238 | 0.19928 | 0.0074 | -2.6285
-16 | -0.4993 | 0.19178 | 0.0027 | -2.6035
-15.5 | -0.4858 | 0.18257 | -0.0056 | -2.6609
-15 | -0.4596 | 0.1736 | -0.0102 | -2.6475
-14 | -0.4192 | 0.15845 | -0.0197 | -2.6456
-13.5 | -0.4136 | 0.14956 | -0.026 | -2.7654
-13 | -0.3865 | 0.14228 | -0.0269 | -2.7165
-12.5 | -0.3672 | 0.13534 | -0.0301 | -2.7132
-12 | -0.3655 | 0.12568 | -0.038 | -2.9082
-11.5 | -0.3582 | 0.11599 | -0.0432 | -3.0882
-11 | -0.3389 | 0.10888 | -0.0453 | -3.1126
-10.5 | -0.3246 | 0.10168 | -0.0486 | -3.1924
-10 | -0.3394 | 0.08714 | -0.0566 | -3.8949
-9.5 | -0.3497 | 0.07556 | -0.0635 | -4.6281
-9 | -0.3672 | 0.06283 | -0.0718 | -5.8443
-8.5 | -0.4031 | 0.04909 | -0.0828 | -8.2114
-8 | -0.4356 | 0.03945 | -0.0899 | -11.0418
-7.5 | -0.4671 | 0.03308 | -0.0895 | -14.1203
-7 | -0.4675 | 0.02733 | -0.0872 | -17.1057
-6.5 | -0.4419 | 0.02241 | -0.0846 | -19.7189
-6 | -0.3922 | 0.01936 | -0.0826 | -20.2583
-5.5 | -0.3359 | 0.01688 | -0.0803 | -19.8993
-5 | -0.277 | 0.01489 | -0.0786 | -18.6031
-4 | -0.1523 | 0.0124 | -0.0762 | -12.2823
-3.5 | -0.0868 | 0.01157 | -0.0756 | -7.5022
-3 | -0.0237 | 0.01022 | -0.0756 | -2.319
-2.5 | 0.0393 | 0.0091 | -0.0756 | 4.3187
-2 | 0.108 | 0.00896 | -0.0756 | 12.0536
-1.5 | 0.1768 | 0.00899 | -0.0757 | 19.6663
-1 | 0.2456 | 0.00901 | -0.0758 | 27.2586
-0.5 | 0.3142 | 0.00899 | -0.0761 | 34.9499
0 | 0.3828 | 0.00898 | -0.0764 | 42.6281
0.5 | 0.4514 | 0.00898 | -0.0767 | 50.2673
1 | 0.5197 | 0.00898 | -0.077 | 57.8731
1.5 | 0.5878 | 0.00903 | -0.0772 | 65.0941
2 | 0.6557 | 0.00911 | -0.0773 | 71.9759
2.5 | 0.7232 | 0.0092 | -0.0772 | 78.6087
3 | 0.7899 | 0.0093 | -0.0768 | 84.9355
3.5 | 0.8547 | 0.00941 | -0.0758 | 90.8289
4 | 0.9152 | 0.00951 | -0.0737 | 96.2355
4.5 | 0.9735 | 0.00954 | -0.0707 | 102.044
5 | 1.0472 | 0.00993 | -0.0713 | 105.4582
5.5 | 1.1015 | 0.01055 | -0.0683 | 104.4076
6 | 1.142 | 0.01161 | -0.0634 | 98.3635
6.5 | 1.1389 | 0.0139 | -0.0535 | 81.9353
7 | 1.1221 | 0.01792 | -0.0451 | 62.6172
7.5 | 1.1102 | 0.02251 | -0.0388 | 49.3203
8 | 1.1075 | 0.02707 | -0.0339 | 40.9124
8.5 | 1.113 | 0.03152 | -0.0302 | 35.3109
9 | 1.1217 | 0.03614 | -0.0271 | 31.0376
9.5 | 1.1289 | 0.0413 | -0.0246 | 27.3341
10 | 1.136 | 0.04679 | -0.0227 | 24.2787
10.5 | 1.1437 | 0.05252 | -0.021 | 21.7765
11 | 1.1544 | 0.0583 | -0.0197 | 19.801
11.5 | 1.1565 | 0.06527 | -0.0193 | 17.7187
12 | 1.1577 | 0.07303 | -0.0194 | 15.8524
12.5 | 1.146 | 0.08298 | -0.022 | 13.8106
13 | 1.1273 | 0.09454 | -0.0267 | 11.9241
13.5 | 1.1049 | 0.10752 | -0.0334 | 10.2762
14 | 1.0788 | 0.12194 | -0.0419 | 8.847
14.5 | 1.0515 | 0.13773 | -0.0521 | 7.6345
15 | 1.0214 | 0.15579 | -0.0642 | 6.5563
15.5 | 0.9918 | 0.176 | -0.0771 | 5.6352
16 | 0.9821 | 0.19311 | -0.0873 | 5.0857
16.5 | 0.9875 | 0.20621 | -0.095 | 4.7888
17 | 0.9988 | 0.2176 | -0.1017 | 4.5901

## 33. Re 750k Mach 0.00 (1)
BIGFOIL.COM POLAR EXPORT
NACA63-414 a=0.6
NACA63-414 a=0.6 |  |  |  | Cl Max: | 1.398 | at alpha= | 12 | deg
JavaFoil+Calcfoil stall+Eppler ext transition |  |  |  | L/D Max: | 121.325 | at alpha= | 6.5 | deg
Re: | 750000 |  |  | Cd Min: | 0.00665 | at alpha= | -2 | deg
Mach: | 0 |  |  | Cl=0 at alpha= | -2.7583 | deg
|  |  |  | @ Cl=0.1, Cd= | 0.0066513
|  |  |  | @ Cl=0.4, Cd= | 0.0069392
|  |  |  | @ Cl=0.6, Cd= | 0.0073503
alpha (deg) | Cl | Cd | Cm | Cl/Cd
-19.5 | -0.631 | 0.18865 | -0.017 | -3.346
-19 | -0.652 | 0.18021 | -0.017 | -3.616
-18.5 | -0.672 | 0.16991 | -0.018 | -3.952
-18 | -0.69 | 0.16205 | -0.018 | -4.261
-17.5 | -0.708 | 0.15355 | -0.018 | -4.613
-17 | -0.725 | 0.1456 | -0.019 | -4.98
-16.5 | -0.74 | 0.13924 | -0.019 | -5.312
-16 | -0.752 | 0.13017 | -0.019 | -5.78
-15.5 | -0.763 | 0.1236 | -0.02 | -6.172
-15 | -0.771 | 0.11677 | -0.021 | -6.6
-14.5 | -0.775 | 0.11063 | -0.021 | -7.004
-14 | -0.775 | 0.10228 | -0.021 | -7.576
-13.5 | -0.769 | 0.09688 | -0.021 | -7.935
-13 | -0.76 | 0.09153 | -0.022 | -8.304
-12.5 | -0.746 | 0.08475 | -0.022 | -8.796
-12 | -0.728 | 0.0799 | -0.023 | -9.112
-11.5 | -0.707 | 0.07515 | -0.024 | -9.405
-11 | -0.681 | 0.07049 | -0.023 | -9.665
-10.5 | -0.656 | 0.06561 | -0.025 | -9.998
-10 | -0.625 | 0.06231 | -0.025 | -10.034
-9.5 | -0.593 | 0.05821 | -0.026 | -10.193
-9 | -0.674 | 0.01398 | -0.049 | -48.209
-8.5 | -0.64 | 0.01261 | -0.05 | -50.806
-8 | -0.597 | 0.01183 | -0.051 | -50.418
-7.5 | -0.546 | 0.01136 | -0.052 | -48.057
-7 | -0.493 | 0.01096 | -0.052 | -44.979
-6.5 | -0.439 | 0.01053 | -0.053 | -41.664
-6 | -0.383 | 0.01017 | -0.053 | -37.63
-5.5 | -0.325 | 0.00991 | -0.054 | -32.851
-5 | -0.267 | 0.00959 | -0.054 | -27.865
-4.5 | -0.208 | 0.00931 | -0.055 | -22.379
-4 | -0.149 | 0.00906 | -0.055 | -16.449
-3.5 | -0.089 | 0.00888 | -0.056 | -10.048
-3 | -0.029 | 0.00668 | -0.056 | -4.363
-2.5 | 0.031 | 0.00667 | -0.057 | 4.673
-2 | 0.092 | 0.00665 | -0.057 | 13.789
-1.5 | 0.152 | 0.00666 | -0.058 | 22.895
-1 | 0.213 | 0.00672 | -0.058 | 31.687
-0.5 | 0.274 | 0.00677 | -0.059 | 40.427
0 | 0.334 | 0.00684 | -0.06 | 48.875
0.5 | 0.395 | 0.00693 | -0.06 | 56.922
1 | 0.455 | 0.00704 | -0.061 | 64.612
1.5 | 0.516 | 0.00714 | -0.061 | 72.228
2 | 0.576 | 0.00728 | -0.062 | 79.086
2.5 | 0.634 | 0.00745 | -0.062 | 85.101
3 | 0.694 | 0.00758 | -0.063 | 91.525
3.5 | 0.754 | 0.00781 | -0.063 | 96.465
4 | 0.813 | 0.00801 | -0.064 | 101.532
4.5 | 0.871 | 0.00831 | -0.064 | 104.853
5 | 0.925 | 0.00795 | -0.065 | 116.343
5.5 | 0.978 | 0.00828 | -0.065 | 118.134
6 | 1.03 | 0.00858 | -0.065 | 120.073
6.5 | 1.081 | 0.00891 | -0.066 | 121.325
7 | 1.113 | 0.01578 | -0.065 | 70.517
7.5 | 1.159 | 0.01674 | -0.065 | 69.21
8 | 1.203 | 0.0177 | -0.065 | 67.921
8.5 | 1.243 | 0.01874 | -0.066 | 66.365
9 | 1.279 | 0.01981 | -0.066 | 64.569
9.5 | 1.311 | 0.02105 | -0.066 | 62.291
10 | 1.339 | 0.02236 | -0.067 | 59.865
10.5 | 1.362 | 0.02366 | -0.067 | 57.58
11 | 1.381 | 0.02521 | -0.067 | 54.751
11.5 | 1.394 | 0.02692 | -0.068 | 51.771
12 | 1.398 | 0.02877 | -0.068 | 48.595
12.5 | 1.396 | 0.03075 | -0.068 | 45.385
13 | 1.387 | 0.03288 | -0.068 | 42.181
13.5 | 1.371 | 0.0358 | -0.068 | 38.301
14 | 1.349 | 0.03887 | -0.068 | 34.707
14.5 | 1.317 | 0.04407 | -0.068 | 29.876
15 | 1.221 | 0.07073 | -0.061 | 17.258
15.5 | 1.119 | 0.10988 | -0.047 | 10.186
16 | 1.079 | 0.12458 | -0.041 | 8.665
16.5 | 1.047 | 0.13275 | -0.038 | 7.888
17 | 1.014 | 0.14179 | -0.036 | 7.151

## 34. Re 750k Mach 0.00 (2)
BIGFOIL.COM POLAR EXPORT
NACA63-414 a=0.6
NACA63-414 a=0.6 |  |  |  | Cl Max: | 1.388 | at alpha= | 17 | deg
XFOIL ncrit=9 |  |  |  | L/D Max: | 125.445 | at alpha= | 5.5 | deg
Re: | 750000 |  |  | Cd Min: | 0.18418 | at alpha= | -17 | deg
Mach: | 0 |  |  | Cl=0 at alpha= | -2.7876 | deg
|  |  |  | @ Cl=0.1, Cd= | 0.0070007
|  |  |  | @ Cl=0.4, Cd= | 0.0068369
|  |  |  | @ Cl=0.6, Cd= | 0.0068278
alpha (deg) | Cl | Cd | Cm | Cl/Cd
-17 | -0.5394 | 0.18418 | 0.0062 | -2.9287
-16.5 | -0.5254 | 0.1761 | 0.0026 | -2.9835
-16 | -0.504 | 0.1713 | -0.0001 | -2.9422
-15.5 | -0.4888 | 0.16434 | -0.0041 | -2.9743
-15 | -0.4912 | 0.15123 | -0.0117 | -3.248
-14.5 | -0.4773 | 0.14464 | -0.0144 | -3.2999
-13.5 | -0.8359 | 0.04523 | -0.0735 | -18.4811
-13 | -0.8512 | 0.03941 | -0.0753 | -21.5986
-12.5 | -0.8609 | 0.03538 | -0.0742 | -24.333
-12 | -0.8711 | 0.032 | -0.07 | -27.2219
-11.5 | -0.8542 | 0.02924 | -0.0675 | -29.2134
-11 | -0.8271 | 0.02659 | -0.0657 | -31.1057
-10.5 | -0.7916 | 0.02427 | -0.0644 | -32.6164
-10 | -0.7555 | 0.02122 | -0.0631 | -35.6032
-9.5 | -0.7117 | 0.01926 | -0.0624 | -36.9522
-9 | -0.664 | 0.01804 | -0.0619 | -36.8071
-8.5 | -0.6138 | 0.01697 | -0.0616 | -36.1697
-7.5 | -0.5155 | 0.01416 | -0.0607 | -36.4054
-7 | -0.4631 | 0.01333 | -0.0606 | -34.7412
-6.5 | -0.4088 | 0.01268 | -0.0607 | -32.2397
-6 | -0.3562 | 0.01167 | -0.0606 | -30.5227
-5.5 | -0.3012 | 0.01108 | -0.0607 | -27.1841
-5 | -0.2457 | 0.01046 | -0.0609 | -23.4895
-4.5 | -0.1897 | 0.00999 | -0.0611 | -18.989
-4 | -0.1336 | 0.00931 | -0.0615 | -14.3502
-3.5 | -0.0789 | 0.0084 | -0.062 | -9.3929
-3 | -0.0243 | 0.00739 | -0.0626 | -3.2882
-2.5 | 0.0329 | 0.00712 | -0.063 | 4.6208
-2 | 0.091 | 0.00701 | -0.0634 | 12.9815
-1.5 | 0.149 | 0.00695 | -0.0638 | 21.4388
-1 | 0.2074 | 0.00691 | -0.0643 | 30.0145
-0.5 | 0.2655 | 0.00692 | -0.0648 | 38.3671
0 | 0.3238 | 0.00686 | -0.0653 | 47.2012
0.5 | 0.3819 | 0.00684 | -0.0658 | 55.8333
1 | 0.4398 | 0.00683 | -0.0662 | 64.3924
1.5 | 0.4978 | 0.00681 | -0.0667 | 73.0984
2.5 | 0.6124 | 0.00683 | -0.0675 | 89.6633
3 | 0.6685 | 0.00684 | -0.0676 | 97.7339
4 | 0.7754 | 0.00686 | -0.0665 | 113.0321
4.5 | 0.8268 | 0.00689 | -0.0654 | 120
5 | 0.891 | 0.00714 | -0.0675 | 124.7899
5.5 | 0.9446 | 0.00753 | -0.0675 | 125.4449
6 | 0.9965 | 0.00804 | -0.0672 | 123.9428
6.5 | 1.0438 | 0.00888 | -0.0664 | 117.545
7.5 | 1.1079 | 0.01238 | -0.0606 | 89.4911
8 | 1.1339 | 0.01403 | -0.0568 | 80.8197
8.5 | 1.1496 | 0.0156 | -0.0513 | 73.6923
9 | 1.1677 | 0.01732 | -0.0468 | 67.4192
9.5 | 1.1895 | 0.01912 | -0.0433 | 62.2123
10 | 1.2142 | 0.02089 | -0.0405 | 58.1235
10.5 | 1.2347 | 0.02308 | -0.0376 | 53.4965
11 | 1.2579 | 0.02519 | -0.0353 | 49.9365
11.5 | 1.268 | 0.02842 | -0.0323 | 44.6165
12 | 1.2918 | 0.03072 | -0.0306 | 42.0508
12.5 | 1.3107 | 0.03352 | -0.0289 | 39.102
13 | 1.3178 | 0.03746 | -0.027 | 35.1789
13.5 | 1.3312 | 0.04111 | -0.0257 | 32.3814
14 | 1.3469 | 0.04471 | -0.0248 | 30.1253
14.5 | 1.3612 | 0.04865 | -0.0244 | 27.9794
15 | 1.3612 | 0.05436 | -0.0241 | 25.0405
15.5 | 1.3704 | 0.05935 | -0.0242 | 23.0901
16 | 1.3787 | 0.06468 | -0.0249 | 21.3157
16.5 | 1.3846 | 0.07051 | -0.0259 | 19.6369
17 | 1.388 | 0.07694 | -0.0275 | 18.04
17.5 | 1.3824 | 0.08486 | -0.0297 | 16.2904
18 | 1.3744 | 0.09346 | -0.0325 | 14.7058
18.5 | 1.3707 | 0.10183 | -0.0358 | 13.4607
19 | 1.3646 | 0.1109 | -0.0398 | 12.3048
19.5 | 1.3559 | 0.12059 | -0.0445 | 11.2439
20 | 1.3485 | 0.13043 | -0.0498 | 10.3389

## 35. Re 750k Mach 0.10 (1)
BIGFOIL.COM POLAR EXPORT
NACA63-414 a=0.6
NACA63-414 a=0.6 |  |  |  | Cl Max: | 1.391 | at alpha= | 12 | deg
JavaFoil+Calcfoil stall+Eppler ext transition |  |  |  | L/D Max: | 120.711 | at alpha= | 6.5 | deg
Re: | 750000 |  |  | Cd Min: | 0.00666 | at alpha= | -2 | deg
Mach: | 0.1 |  |  | Cl=0 at alpha= | -2.7583 | deg
|  |  |  | @ Cl=0.1, Cd= | 0.0066639
|  |  |  | @ Cl=0.4, Cd= | 0.0069455
|  |  |  | @ Cl=0.6, Cd= | 0.0073834
alpha (deg) | Cl | Cd | Cm | Cl/Cd
-19 | -0.604 | 0.18317 | -0.017 | -3.296
-18.5 | -0.627 | 0.17772 | -0.018 | -3.527
-18 | -0.649 | 0.16444 | -0.018 | -3.949
-17.5 | -0.671 | 0.1605 | -0.018 | -4.18
-17 | -0.691 | 0.14963 | -0.018 | -4.617
-16.5 | -0.709 | 0.14087 | -0.019 | -5.035
-16 | -0.726 | 0.13193 | -0.019 | -5.5
-15.5 | -0.74 | 0.12335 | -0.02 | -5.997
-15 | -0.751 | 0.11846 | -0.02 | -6.337
-14.5 | -0.759 | 0.11102 | -0.021 | -6.833
-14 | -0.761 | 0.10368 | -0.021 | -7.342
-13.5 | -0.758 | 0.09758 | -0.021 | -7.765
-13 | -0.752 | 0.093 | -0.022 | -8.082
-12.5 | -0.739 | 0.0861 | -0.022 | -8.582
-12 | -0.723 | 0.08041 | -0.023 | -8.988
-11.5 | -0.703 | 0.07572 | -0.023 | -9.281
-11 | -0.68 | 0.07081 | -0.024 | -9.607
-10.5 | -0.654 | 0.06646 | -0.025 | -9.847
-10 | -0.624 | 0.06292 | -0.024 | -9.922
-9.5 | -0.594 | 0.05849 | -0.026 | -10.147
-9 | -0.667 | 0.01496 | -0.048 | -44.578
-8.5 | -0.639 | 0.01241 | -0.05 | -51.515
-8 | -0.598 | 0.01199 | -0.051 | -49.893
-7.5 | -0.548 | 0.01148 | -0.052 | -47.728
-7 | -0.495 | 0.011 | -0.052 | -45.022
-6.5 | -0.441 | 0.01062 | -0.053 | -41.492
-6 | -0.384 | 0.01025 | -0.053 | -37.499
-5.5 | -0.327 | 0.00992 | -0.054 | -32.939
-5 | -0.268 | 0.0096 | -0.054 | -27.955
-4.5 | -0.209 | 0.00932 | -0.055 | -22.46
-4 | -0.15 | 0.00907 | -0.056 | -16.514
-3.5 | -0.09 | 0.00889 | -0.056 | -10.084
-3 | -0.029 | 0.00669 | -0.057 | -4.379
-2.5 | 0.031 | 0.00668 | -0.057 | 4.69
-2 | 0.092 | 0.00666 | -0.058 | 13.841
-1.5 | 0.153 | 0.00669 | -0.058 | 22.909
-1 | 0.214 | 0.00673 | -0.059 | 31.824
-0.5 | 0.275 | 0.00677 | -0.059 | 40.584
0 | 0.336 | 0.00684 | -0.06 | 49.065
0.5 | 0.397 | 0.00694 | -0.06 | 57.145
1 | 0.457 | 0.00705 | -0.061 | 64.851
1.5 | 0.518 | 0.00716 | -0.061 | 72.363
2 | 0.579 | 0.00734 | -0.062 | 78.898
2.5 | 0.637 | 0.00746 | -0.063 | 85.404
3 | 0.698 | 0.00766 | -0.063 | 91.065
3.5 | 0.758 | 0.00783 | -0.064 | 96.723
4 | 0.817 | 0.0081 | -0.064 | 100.901
4.5 | 0.875 | 0.00833 | -0.065 | 105.093
5 | 0.929 | 0.00802 | -0.065 | 115.9
5.5 | 0.982 | 0.00835 | -0.065 | 117.71
6 | 1.034 | 0.00864 | -0.065 | 119.675
6.5 | 1.085 | 0.00899 | -0.066 | 120.711
7 | 1.117 | 0.01593 | -0.065 | 70.146
7.5 | 1.163 | 0.01693 | -0.065 | 68.683
8 | 1.207 | 0.01789 | -0.066 | 67.439
8.5 | 1.247 | 0.01894 | -0.066 | 65.85
9 | 1.282 | 0.02009 | -0.066 | 63.842
9.5 | 1.314 | 0.02122 | -0.067 | 61.897
10 | 1.34 | 0.02266 | -0.067 | 59.134
10.5 | 1.362 | 0.02407 | -0.067 | 56.577
11 | 1.379 | 0.02561 | -0.068 | 53.835
11.5 | 1.39 | 0.02737 | -0.068 | 50.783
12 | 1.391 | 0.0293 | -0.068 | 47.484
12.5 | 1.386 | 0.03138 | -0.068 | 44.15
13 | 1.373 | 0.03385 | -0.068 | 40.55
13.5 | 1.352 | 0.03681 | -0.068 | 36.735
14 | 1.324 | 0.04077 | -0.068 | 32.469
14.5 | 1.28 | 0.04819 | -0.067 | 26.553
15 | 1.119 | 0.10389 | -0.048 | 10.774
15.5 | 1.079 | 0.11697 | -0.043 | 9.225
16 | 1.041 | 0.12731 | -0.039 | 8.18
16.5 | 1.005 | 0.13798 | -0.036 | 7.283
17 | 0.969 | 0.14397 | -0.036 | 6.733

## 36. Re 750k Mach 0.10 (2)
BIGFOIL.COM POLAR EXPORT
NACA63-414 a=0.6
NACA63-414 a=0.6 |  |  |  | Cl Max: | 1.3753 | at alpha= | 17 | deg
XFOIL ncrit=9 |  |  |  | L/D Max: | 125.369 | at alpha= | 5.5 | deg
Re: | 750000 |  |  | Cd Min: | 0.17676 | at alpha= | -16.5 | deg
Mach: | 0.1 |  |  | Cl=0 at alpha= | -2.7878 | deg
|  |  |  | @ Cl=0.1, Cd= | 0.0070142
|  |  |  | @ Cl=0.4, Cd= | 0.0068573
|  |  |  | @ Cl=0.6, Cd= | 0.0068544
alpha (deg) | Cl | Cd | Cm | Cl/Cd
-16.5 | -0.5252 | 0.17676 | 0.0027 | -2.9713
-16 | -0.5035 | 0.17198 | 0 | -2.9277
-15.5 | -0.4879 | 0.16506 | -0.0039 | -2.9559
-15 | -0.4893 | 0.15225 | -0.0115 | -3.2138
-14.5 | -0.4752 | 0.14547 | -0.0143 | -3.2667
-14 | -0.458 | 0.13942 | -0.0176 | -3.285
-13 | -0.7879 | 0.04647 | -0.0735 | -16.955
-12.5 | -0.8112 | 0.03987 | -0.0755 | -20.3461
-12 | -0.8363 | 0.03447 | -0.074 | -24.2617
-11.5 | -0.8403 | 0.03116 | -0.0699 | -26.9673
-11 | -0.8214 | 0.02802 | -0.0675 | -29.3148
-10.5 | -0.7909 | 0.02522 | -0.0659 | -31.36
-10 | -0.7534 | 0.02287 | -0.0645 | -32.9427
-9.5 | -0.7145 | 0.01977 | -0.0635 | -36.1406
-9 | -0.667 | 0.01843 | -0.0629 | -36.191
-8.5 | -0.6169 | 0.0173 | -0.0625 | -35.659
-8 | -0.5663 | 0.01619 | -0.062 | -34.9784
-7.5 | -0.5181 | 0.01439 | -0.0614 | -36.0042
-7 | -0.4658 | 0.01348 | -0.0612 | -34.5549
-6.5 | -0.4113 | 0.01278 | -0.0612 | -32.1831
-6 | -0.3582 | 0.01179 | -0.0611 | -30.3817
-5.5 | -0.3031 | 0.01115 | -0.0612 | -27.1839
-5 | -0.2471 | 0.01053 | -0.0614 | -23.4663
-4 | -0.1343 | 0.00938 | -0.0619 | -14.3177
-3.5 | -0.0793 | 0.00849 | -0.0624 | -9.3404
-3 | -0.0244 | 0.00743 | -0.0629 | -3.284
-2.5 | 0.0331 | 0.00715 | -0.0633 | 4.6294
-2 | 0.0916 | 0.00702 | -0.0638 | 13.0484
-1.5 | 0.1499 | 0.00698 | -0.0642 | 21.4756
-1 | 0.2087 | 0.00692 | -0.0647 | 30.159
-0.5 | 0.2672 | 0.00694 | -0.0651 | 38.5014
0 | 0.3259 | 0.00688 | -0.0656 | 47.3692
0.5 | 0.3843 | 0.00686 | -0.0661 | 56.0204
1.5 | 0.5008 | 0.00684 | -0.0671 | 73.2164
2 | 0.5588 | 0.00684 | -0.0675 | 81.6959
2.5 | 0.6162 | 0.00686 | -0.0678 | 89.8251
3 | 0.6728 | 0.00687 | -0.068 | 97.933
3.5 | 0.7281 | 0.00689 | -0.0678 | 105.6749
4 | 0.7806 | 0.0069 | -0.0669 | 113.1304
4.5 | 0.8311 | 0.00694 | -0.0655 | 119.755
5 | 0.8965 | 0.00718 | -0.0678 | 124.8607
5.5 | 0.9503 | 0.00758 | -0.0677 | 125.3694
6 | 1.0026 | 0.00809 | -0.0674 | 123.9308
6.5 | 1.0489 | 0.00902 | -0.0663 | 116.286
7 | 1.0829 | 0.01075 | -0.0636 | 100.7349
7.5 | 1.1105 | 0.01262 | -0.06 | 87.9952
8 | 1.1353 | 0.01424 | -0.0559 | 79.7261
8.5 | 1.1486 | 0.0159 | -0.05 | 72.239
9 | 1.1676 | 0.01768 | -0.0458 | 66.0407
9.5 | 1.1897 | 0.01954 | -0.0424 | 60.8854
10 | 1.2129 | 0.02148 | -0.0394 | 56.4665
10.5 | 1.234 | 0.02371 | -0.0366 | 52.0456
11 | 1.256 | 0.02598 | -0.0342 | 48.3449
11.5 | 1.2668 | 0.02924 | -0.0314 | 43.3242
12 | 1.2889 | 0.03176 | -0.0296 | 40.5825
12.5 | 1.3069 | 0.03473 | -0.0279 | 37.6303
13 | 1.3084 | 0.03932 | -0.0259 | 33.2757
13.5 | 1.3271 | 0.04263 | -0.0249 | 31.1307
14 | 1.3418 | 0.04648 | -0.0241 | 28.8683
14.5 | 1.3541 | 0.05079 | -0.0237 | 26.6608
15 | 1.3512 | 0.05699 | -0.0236 | 23.7094
15.5 | 1.3635 | 0.06181 | -0.0239 | 22.0595
16 | 1.3704 | 0.0675 | -0.0247 | 20.3022
16.5 | 1.3749 | 0.07373 | -0.026 | 18.6478
17 | 1.3753 | 0.08075 | -0.0279 | 17.0316
17.5 | 1.3611 | 0.09005 | -0.0306 | 15.1149
18 | 1.3611 | 0.09789 | -0.0336 | 13.9044
18.5 | 1.3544 | 0.107 | -0.0374 | 12.6579
19 | 1.3459 | 0.11673 | -0.0419 | 11.53
19.5 | 1.3355 | 0.12705 | -0.0472 | 10.5116
20 | 1.3267 | 0.13741 | -0.0531 | 9.655

## 37. Re 750k Mach 0.25 (1)
BIGFOIL.COM POLAR EXPORT
NACA63-414 a=0.6
NACA63-414 a=0.6 |  |  |  | Cl Max: | 1.355 | at alpha= | 11 | deg
JavaFoil+Calcfoil stall+Eppler ext transition |  |  |  | L/D Max: | 117.015 | at alpha= | 6 | deg
Re: | 750000 |  |  | Cd Min: | 0.00673 | at alpha= | -2.5 | deg
Mach: | 0.25 |  |  | Cl=0 at alpha= | -2.7581 | deg
|  |  |  | @ Cl=0.1, Cd= | 0.0067416
|  |  |  | @ Cl=0.4, Cd= | 0.0070473
|  |  |  | @ Cl=0.6, Cd= | 0.0074717
alpha (deg) | Cl | Cd | Cm | Cl/Cd
-17.5 | -0.31 | 0.21359 | -0.018 | -1.452
-17 | -0.373 | 0.19687 | -0.018 | -1.897
-16.5 | -0.431 | 0.17593 | -0.018 | -2.449
-16 | -0.484 | 0.1625 | -0.018 | -2.977
-15.5 | -0.532 | 0.14693 | -0.018 | -3.622
-15 | -0.576 | 0.13725 | -0.019 | -4.194
-14.5 | -0.613 | 0.12291 | -0.019 | -4.991
-14 | -0.643 | 0.11708 | -0.02 | -5.495
-13.5 | -0.663 | 0.10668 | -0.02 | -6.216
-13 | -0.677 | 0.09903 | -0.021 | -6.837
-12.5 | -0.682 | 0.09275 | -0.022 | -7.35
-12 | -0.679 | 0.08676 | -0.022 | -7.826
-11.5 | -0.671 | 0.08026 | -0.023 | -8.359
-11 | -0.658 | 0.07428 | -0.023 | -8.856
-10.5 | -0.64 | 0.06955 | -0.024 | -9.201
-10 | -0.618 | 0.06529 | -0.024 | -9.458
-9.5 | -0.591 | 0.06093 | -0.025 | -9.693
-9 | -0.561 | 0.05653 | -0.026 | -9.92
-8.5 | -0.529 | 0.05146 | -0.029 | -10.284
-8 | -0.595 | 0.01303 | -0.052 | -45.69
-7.5 | -0.557 | 0.01189 | -0.053 | -46.856
-7 | -0.505 | 0.01139 | -0.054 | -44.333
-6.5 | -0.45 | 0.0109 | -0.054 | -41.308
-6 | -0.394 | 0.01047 | -0.055 | -37.599
-5.5 | -0.335 | 0.01012 | -0.055 | -33.108
-5 | -0.275 | 0.00979 | -0.056 | -28.128
-4.5 | -0.215 | 0.00947 | -0.057 | -22.691
-4 | -0.154 | 0.0092 | -0.057 | -16.716
-3.5 | -0.092 | 0.00899 | -0.058 | -10.245
-3 | -0.03 | 0.00678 | -0.058 | -4.437
-2.5 | 0.032 | 0.00673 | -0.059 | 4.782
-2 | 0.095 | 0.00674 | -0.059 | 14.05
-1.5 | 0.157 | 0.00676 | -0.06 | 23.275
-1 | 0.22 | 0.00682 | -0.06 | 32.268
-0.5 | 0.283 | 0.00686 | -0.061 | 41.2
0 | 0.345 | 0.00696 | -0.061 | 49.58
0.5 | 0.408 | 0.00706 | -0.062 | 57.768
1 | 0.47 | 0.00716 | -0.063 | 65.688
1.5 | 0.532 | 0.00727 | -0.063 | 73.202
2 | 0.595 | 0.00746 | -0.064 | 79.776
2.5 | 0.655 | 0.0076 | -0.064 | 86.178
3 | 0.717 | 0.0078 | -0.065 | 91.86
3.5 | 0.778 | 0.00803 | -0.065 | 96.958
4 | 0.839 | 0.00834 | -0.066 | 100.63
4.5 | 0.894 | 0.0085 | -0.066 | 105.168
5 | 0.95 | 0.00878 | -0.066 | 108.219
5.5 | 1.005 | 0.00868 | -0.067 | 115.764
6 | 1.058 | 0.00904 | -0.067 | 117.015
6.5 | 1.092 | 0.01583 | -0.066 | 69.001
7 | 1.14 | 0.01689 | -0.067 | 67.5
7.5 | 1.185 | 0.01794 | -0.067 | 66.071
8 | 1.228 | 0.01902 | -0.067 | 64.542
8.5 | 1.266 | 0.02023 | -0.068 | 62.576
9 | 1.297 | 0.02149 | -0.068 | 60.322
9.5 | 1.322 | 0.02294 | -0.068 | 57.624
10 | 1.34 | 0.02455 | -0.069 | 54.599
10.5 | 1.351 | 0.02625 | -0.069 | 51.49
11 | 1.355 | 0.02814 | -0.069 | 48.141
11.5 | 1.349 | 0.0303 | -0.069 | 44.543
12 | 1.328 | 0.03321 | -0.069 | 39.985
12.5 | 1.29 | 0.03729 | -0.069 | 34.593
13 | 1.178 | 0.05889 | -0.062 | 20.005
13.5 | 1.04 | 0.10064 | -0.038 | 10.338
14 | 0.988 | 0.10926 | -0.036 | 9.047
14.5 | 0.93 | 0.11949 | -0.035 | 7.787
15 | 0.866 | 0.12681 | -0.033 | 6.826
15.5 | 0.795 | 0.14003 | -0.032 | 5.68
16 | 0.72 | 0.15412 | -0.03 | 4.672

## 38. Re 750k Mach 0.25 (2)
BIGFOIL.COM POLAR EXPORT
NACA63-414 a=0.6
NACA63-414 a=0.6 |  |  |  | Cl Max: | 1.3179 | at alpha= | 15.5 | deg
XFOIL ncrit=9 |  |  |  | L/D Max: | 124.885 | at alpha= | 5.5 | deg
Re: | 750000 |  |  | Cd Min: | 0.23503 | at alpha= | -20 | deg
Mach: | 0.25 |  |  | Cl=0 at alpha= | -2.7912 | deg
|  |  |  | @ Cl=0.1, Cd= | 0.0071047
|  |  |  | @ Cl=0.4, Cd= | 0.0069796
|  |  |  | @ Cl=0.6, Cd= | 0.0070195
alpha (deg) | Cl | Cd | Cm | Cl/Cd
-20 | -0.638 | 0.23503 | 0.0366 | -2.7145
-19.5 | -0.6188 | 0.22875 | 0.0323 | -2.7051
-19 | -0.6018 | 0.22067 | 0.0273 | -2.7271
-18.5 | -0.5906 | 0.21114 | 0.0209 | -2.7972
-18 | -0.5681 | 0.20537 | 0.0183 | -2.7662
-17.5 | -0.5481 | 0.19941 | 0.0143 | -2.7486
-17 | -0.5381 | 0.18961 | 0.0079 | -2.8379
-16.5 | -0.5251 | 0.18045 | 0.0033 | -2.9099
-16 | -0.5014 | 0.17558 | 0.0008 | -2.8557
-15.5 | -0.484 | 0.1687 | -0.0032 | -2.869
-14 | -0.4369 | 0.14268 | -0.0202 | -3.0621
-13.5 | -0.438 | 0.13231 | -0.0259 | -3.3104
-12 | -0.605 | 0.06319 | -0.0628 | -9.5743
-11.5 | -0.6543 | 0.04926 | -0.0732 | -13.2826
-11 | -0.6976 | 0.03951 | -0.0783 | -17.6563
-10.5 | -0.7312 | 0.03357 | -0.0763 | -21.7814
-10 | -0.7349 | 0.02884 | -0.0727 | -25.482
-9.5 | -0.7168 | 0.02419 | -0.0702 | -29.6321
-9 | -0.6785 | 0.02128 | -0.0687 | -31.8844
-8.5 | -0.6314 | 0.0195 | -0.0676 | -32.3795
-8 | -0.5814 | 0.01779 | -0.0667 | -32.6813
-7.5 | -0.5287 | 0.0164 | -0.0659 | -32.2378
-7 | -0.4798 | 0.01439 | -0.0649 | -33.3426
-6.5 | -0.4244 | 0.01342 | -0.0645 | -31.6244
-5.5 | -0.3131 | 0.01153 | -0.0639 | -27.1552
-5 | -0.2551 | 0.01098 | -0.0639 | -23.2332
-4.5 | -0.1971 | 0.01027 | -0.064 | -19.1918
-4 | -0.1384 | 0.00971 | -0.0642 | -14.2533
-3.5 | -0.0808 | 0.00887 | -0.0645 | -9.1094
-3 | -0.0246 | 0.0077 | -0.065 | -3.1948
-2.5 | 0.0343 | 0.00725 | -0.0654 | 4.731
-2 | 0.0947 | 0.00711 | -0.0658 | 13.3193
-1.5 | 0.1551 | 0.00705 | -0.0662 | 22
-1 | 0.2157 | 0.00703 | -0.0667 | 30.6828
-0.5 | 0.2764 | 0.007 | -0.0672 | 39.4857
0 | 0.3368 | 0.00701 | -0.0676 | 48.0456
0.5 | 0.3973 | 0.00698 | -0.0681 | 56.9198
1 | 0.4577 | 0.00697 | -0.0686 | 65.6671
1.5 | 0.5178 | 0.00699 | -0.0691 | 74.0773
2 | 0.5775 | 0.00701 | -0.0694 | 82.3823
3 | 0.6959 | 0.00706 | -0.0699 | 98.5694
3.5 | 0.7536 | 0.0071 | -0.0698 | 106.1408
4 | 0.8084 | 0.00716 | -0.069 | 112.905
4.5 | 0.8583 | 0.00719 | -0.0669 | 119.3741
5 | 0.9261 | 0.00744 | -0.0689 | 124.4758
5.5 | 0.9816 | 0.00786 | -0.0686 | 124.8855
6 | 1.0342 | 0.00849 | -0.0678 | 121.8139
6.5 | 1.0758 | 0.00979 | -0.0656 | 109.8876
7 | 1.1018 | 0.01184 | -0.0614 | 93.0574
7.5 | 1.1194 | 0.01377 | -0.0557 | 81.2927
8 | 1.1299 | 0.01567 | -0.0493 | 72.1059
8.5 | 1.145 | 0.01785 | -0.0445 | 64.1457
9 | 1.1657 | 0.02001 | -0.0408 | 58.2559
9.5 | 1.1887 | 0.02222 | -0.0377 | 53.4968
10 | 1.2048 | 0.02504 | -0.0343 | 48.115
10.5 | 1.2274 | 0.02757 | -0.0318 | 44.5194
11 | 1.2412 | 0.03089 | -0.0291 | 40.1813
11.5 | 1.2543 | 0.03446 | -0.0268 | 36.3987
12 | 1.2707 | 0.03796 | -0.025 | 33.4747
12.5 | 1.281 | 0.04229 | -0.0235 | 30.2908
13 | 1.288 | 0.04716 | -0.0223 | 27.3113
13.5 | 1.3005 | 0.05182 | -0.0217 | 25.0965
14 | 1.3106 | 0.05693 | -0.0215 | 23.0213
14.5 | 1.307 | 0.06382 | -0.0218 | 20.4795
15 | 1.316 | 0.06972 | -0.0226 | 18.8755
15.5 | 1.3179 | 0.07676 | -0.0241 | 17.1691
16 | 1.3168 | 0.08459 | -0.0263 | 15.5669
16.5 | 1.309 | 0.09366 | -0.0295 | 13.9761
17 | 1.2921 | 0.10451 | -0.0338 | 12.3634
17.5 | 1.2778 | 0.1157 | -0.0391 | 11.0441
18 | 1.2605 | 0.12796 | -0.0456 | 9.8507
18.5 | 1.2375 | 0.14173 | -0.0536 | 8.7314
19 | 1.2145 | 0.15628 | -0.0628 | 7.7713
19.5 | 1.1864 | 0.17269 | -0.0737 | 6.8701
20 | 1.145 | 0.19384 | -0.0878 | 5.9069

## 39. Re 750k Mach 0.50 (1)
BIGFOIL.COM POLAR EXPORT
NACA63-414 a=0.6
NACA63-414 a=0.6 |  |  |  | Cl Max: | 1.261 | at alpha= | 8 | deg
JavaFoil+Calcfoil stall+Eppler ext transition |  |  |  | L/D Max: | 101.115 | at alpha= | 5 | deg
Re: | 750000 |  |  | Cd Min: | 0.00706 | at alpha= | -2.5 | deg
Mach: | 0.5 |  |  | Cl=0 at alpha= | -2.7571 | deg
|  |  |  | @ Cl=0.1, Cd= | 0.0070783
|  |  |  | @ Cl=0.4, Cd= | 0.007398
|  |  |  | @ Cl=0.6, Cd= | 0.0079148
alpha (deg) | Cl | Cd | Cm | Cl/Cd
-20 | -0.956 | 0.20588 | -0.026 | -4.645
-19.5 | -0.929 | 0.20361 | -0.026 | -4.562
-19 | -0.902 | 0.19809 | -0.026 | -4.553
-18.5 | -0.875 | 0.19447 | -0.027 | -4.499
-18 | -0.848 | 0.18941 | -0.027 | -4.475
-17.5 | -0.819 | 0.17911 | -0.026 | -4.57
-17 | -0.791 | 0.17257 | -0.026 | -4.584
-16.5 | -0.764 | 0.16807 | -0.026 | -4.545
-16 | -0.736 | 0.16865 | -0.026 | -4.366
-15.5 | -0.709 | 0.15811 | -0.026 | -4.482
-15 | -0.68 | 0.15405 | -0.025 | -4.414
-14.5 | -0.652 | 0.14746 | -0.025 | -4.425
-14 | -0.625 | 0.13748 | -0.026 | -4.547
-13.5 | -0.598 | 0.13356 | -0.026 | -4.475
-13 | -0.57 | 0.13207 | -0.026 | -4.316
-12.5 | -0.541 | 0.12797 | -0.024 | -4.229
-12 | -0.514 | 0.12465 | -0.025 | -4.121
-11.5 | -0.486 | 0.11781 | -0.025 | -4.126
-11 | -0.458 | 0.11643 | -0.025 | -3.938
-10.5 | -0.431 | 0.11188 | -0.026 | -3.85
-10 | -0.402 | 0.10402 | -0.024 | -3.868
-9.5 | -0.375 | 0.09557 | -0.024 | -3.921
-9 | -0.347 | 0.0949 | -0.024 | -3.657
-8.5 | -0.319 | 0.08367 | -0.025 | -3.817
-8 | -0.388 | 0.062 | -0.025 | -6.253
-7.5 | -0.435 | 0.0531 | -0.026 | -8.195
-7 | -0.419 | 0.04811 | -0.027 | -8.718
-6.5 | -0.387 | 0.04423 | -0.03 | -8.743
-6 | -0.427 | 0.01188 | -0.061 | -35.918
-5.5 | -0.367 | 0.01123 | -0.062 | -32.664
-5 | -0.304 | 0.0106 | -0.063 | -28.648
-4.5 | -0.238 | 0.01015 | -0.063 | -23.449
-4 | -0.171 | 0.00981 | -0.064 | -17.424
-3.5 | -0.103 | 0.00951 | -0.064 | -10.79
-3 | -0.034 | 0.00933 | -0.065 | -3.597
-2.5 | 0.036 | 0.00706 | -0.066 | 5.088
-2 | 0.106 | 0.00708 | -0.066 | 14.944
-1.5 | 0.176 | 0.0071 | -0.067 | 24.804
-1 | 0.246 | 0.00715 | -0.067 | 34.397
-0.5 | 0.316 | 0.00726 | -0.068 | 43.511
0 | 0.386 | 0.00737 | -0.069 | 52.329
0.5 | 0.456 | 0.00751 | -0.069 | 60.662
1 | 0.526 | 0.00774 | -0.07 | 67.915
1.5 | 0.595 | 0.00792 | -0.071 | 75.155
2 | 0.662 | 0.00785 | -0.071 | 84.305
2.5 | 0.725 | 0.00838 | -0.071 | 86.523
3 | 0.791 | 0.00867 | -0.072 | 91.192
3.5 | 0.856 | 0.00898 | -0.072 | 95.359
4 | 0.92 | 0.00936 | -0.072 | 98.278
4.5 | 0.982 | 0.00977 | -0.073 | 100.568
5 | 1.042 | 0.01031 | -0.073 | 101.115
5.5 | 1.1 | 0.0109 | -0.074 | 100.974
6 | 1.139 | 0.01873 | -0.073 | 60.793
6.5 | 1.185 | 0.02013 | -0.073 | 58.883
7 | 1.224 | 0.02158 | -0.074 | 56.73
7.5 | 1.252 | 0.02344 | -0.074 | 53.391
8 | 1.261 | 0.02574 | -0.074 | 49.007
8.5 | 1.237 | 0.02828 | -0.074 | 43.755
9 | 0.922 | 0.06593 | -0.031 | 13.988
9.5 | 0.671 | 0.09058 | -0.029 | 7.409
10 | 0.698 | 0.10075 | -0.031 | 6.928
10.5 | 0.725 | 0.1025 | -0.033 | 7.075
11 | 0.752 | 0.10591 | -0.033 | 7.098
11.5 | 0.78 | 0.11231 | -0.037 | 6.941
12 | 0.806 | 0.11893 | -0.037 | 6.777
12.5 | 0.832 | 0.12645 | -0.037 | 6.582
13 | 0.86 | 0.13345 | -0.041 | 6.447

## 40. Re 750k Mach 0.50 (2)
BIGFOIL.COM POLAR EXPORT
NACA63-414 a=0.6
NACA63-414 a=0.6 |  |  |  | Cl Max: | 1.1904 | at alpha= | 12 | deg
XFOIL ncrit=9 |  |  |  | L/D Max: | 120.554 | at alpha= | 5 | deg
Re: | 750000 |  |  | Cd Min: | 0.25802 | at alpha= | -20 | deg
Mach: | 0.5 |  |  | Cl=0 at alpha= | -2.8157 | deg
|  |  |  | @ Cl=0.1, Cd= | 0.0076014
|  |  |  | @ Cl=0.4, Cd= | 0.007476
|  |  |  | @ Cl=0.6, Cd= | 0.0076491
alpha (deg) | Cl | Cd | Cm | Cl/Cd
-20 | -0.6851 | 0.25802 | 0.0459 | -2.6552
-19.5 | -0.6616 | 0.24983 | 0.0406 | -2.6482
-19 | -0.6399 | 0.24042 | 0.0344 | -2.6616
-18.5 | -0.62 | 0.23103 | 0.0279 | -2.6836
-18 | -0.5938 | 0.22367 | 0.0241 | -2.6548
-17.5 | -0.5697 | 0.21618 | 0.0192 | -2.6353
-17 | -0.5509 | 0.20651 | 0.0123 | -2.6677
-16 | -0.5022 | 0.19045 | 0.0026 | -2.6369
-15.5 | -0.4795 | 0.18289 | -0.0021 | -2.6218
-15 | -0.472 | 0.173 | -0.0085 | -2.7283
-14.5 | -0.4476 | 0.16571 | -0.0109 | -2.7011
-14 | -0.4266 | 0.15863 | -0.0146 | -2.6893
-13.5 | -0.4182 | 0.14892 | -0.0215 | -2.8082
-13 | -0.4046 | 0.13952 | -0.0267 | -2.8999
-12 | -0.3646 | 0.12529 | -0.0329 | -2.91
-11 | -0.3535 | 0.10499 | -0.0439 | -3.367
-10.5 | -0.3505 | 0.09548 | -0.0491 | -3.6709
-10 | -0.3547 | 0.08504 | -0.0552 | -4.171
-9.5 | -0.37 | 0.07299 | -0.0626 | -5.0692
-9 | -0.4032 | 0.05733 | -0.0732 | -7.033
-8.5 | -0.4446 | 0.04359 | -0.0845 | -10.1996
-8 | -0.478 | 0.03469 | -0.0899 | -13.7792
-7.5 | -0.506 | 0.02858 | -0.0879 | -17.7047
-7 | -0.4986 | 0.02306 | -0.0848 | -21.6219
-6.5 | -0.4622 | 0.01895 | -0.0823 | -24.3905
-6 | -0.4082 | 0.0164 | -0.08 | -24.8902
-5.5 | -0.3484 | 0.01447 | -0.0781 | -24.0774
-5 | -0.2887 | 0.01275 | -0.0764 | -22.6431
-4.5 | -0.2234 | 0.01176 | -0.0754 | -18.9966
-4 | -0.1577 | 0.01079 | -0.0747 | -14.6154
-3.5 | -0.09 | 0.01012 | -0.0744 | -8.8933
-3 | -0.0234 | 0.00929 | -0.0743 | -2.5188
-2.5 | 0.0401 | 0.0079 | -0.0747 | 5.0759
-2 | 0.1083 | 0.00756 | -0.0749 | 14.3254
-1.5 | 0.178 | 0.00746 | -0.0752 | 23.8606
-1 | 0.2475 | 0.00745 | -0.0756 | 33.2215
-0.5 | 0.3167 | 0.00747 | -0.0759 | 42.3963
0 | 0.3862 | 0.00747 | -0.0764 | 51.7001
0.5 | 0.4555 | 0.0075 | -0.0769 | 60.7333
1 | 0.5244 | 0.00755 | -0.0773 | 69.457
1.5 | 0.5931 | 0.00764 | -0.0776 | 77.6309
2 | 0.6617 | 0.00773 | -0.0779 | 85.6016
2.5 | 0.7301 | 0.00784 | -0.078 | 93.125
3 | 0.7978 | 0.00798 | -0.0779 | 99.9749
3.5 | 0.865 | 0.00812 | -0.0774 | 106.5271
4 | 0.9293 | 0.0083 | -0.0763 | 111.9639
4.5 | 0.991 | 0.00845 | -0.0743 | 117.2781
5 | 1.044 | 0.00866 | -0.0704 | 120.5543
5.5 | 1.1076 | 0.00947 | -0.0694 | 116.9588
6 | 1.1359 | 0.0111 | -0.0632 | 102.3333
6.5 | 1.1225 | 0.01402 | -0.0527 | 80.0642
7 | 1.116 | 0.01776 | -0.0453 | 62.8378
7.5 | 1.1172 | 0.02163 | -0.0396 | 51.6505
8 | 1.1249 | 0.0255 | -0.0351 | 44.1137
8.5 | 1.1401 | 0.02922 | -0.0313 | 39.0178
9 | 1.1508 | 0.03355 | -0.0279 | 34.301
9.5 | 1.166 | 0.03798 | -0.0253 | 30.7004
10 | 1.1689 | 0.04368 | -0.0231 | 26.7605
10.5 | 1.1812 | 0.04899 | -0.0213 | 24.111
11 | 1.1878 | 0.05509 | -0.0201 | 21.5611
11.5 | 1.1887 | 0.06212 | -0.0196 | 19.1355
12 | 1.1904 | 0.06957 | -0.0196 | 17.1108
12.5 | 1.1812 | 0.07887 | -0.0215 | 14.9765
13 | 1.1653 | 0.08977 | -0.0254 | 12.981
13.5 | 1.1416 | 0.10253 | -0.0315 | 11.1343
14 | 1.1135 | 0.11696 | -0.0396 | 9.5203
14.5 | 1.0846 | 0.13269 | -0.0495 | 8.1739
15 | 1.0559 | 0.14959 | -0.0607 | 7.0586
15.5 | 1.0263 | 0.16827 | -0.073 | 6.0991
16 | 1.0072 | 0.18614 | -0.0841 | 5.411
16.5 | 1.0096 | 0.19906 | -0.092 | 5.0718
17 | 1.0129 | 0.21249 | -0.1001 | 4.7668

## 41. Re 1M Mach 0.00 (1)
BIGFOIL.COM POLAR EXPORT
NACA63-414 a=0.6
NACA63-414 a=0.6 |  |  |  | Cl Max: | 1.401 | at alpha= | 12 | deg
JavaFoil+Calcfoil stall+Eppler ext transition |  |  |  | L/D Max: | 129.439 | at alpha= | 5.5 | deg
Re: | 1000000 |  |  | Cd Min: | 0.00629 | at alpha= | -2 | deg
Mach: | 0 |  |  | Cl=0 at alpha= | -2.7583 | deg
|  |  |  | @ Cl=0.1, Cd= | 0.006294
|  |  |  | @ Cl=0.4, Cd= | 0.006575
|  |  |  | @ Cl=0.6, Cd= | 0.0069397
alpha (deg) | Cl | Cd | Cm | Cl/Cd
-19.5 | -0.632 | 0.1845 | -0.018 | -3.423
-19 | -0.652 | 0.17148 | -0.018 | -3.802
-18.5 | -0.672 | 0.16494 | -0.019 | -4.075
-18 | -0.691 | 0.15495 | -0.019 | -4.46
-17.5 | -0.709 | 0.14756 | -0.019 | -4.805
-17 | -0.726 | 0.14126 | -0.02 | -5.138
-16.5 | -0.741 | 0.13471 | -0.02 | -5.498
-16 | -0.753 | 0.12648 | -0.02 | -5.955
-15.5 | -0.764 | 0.11935 | -0.021 | -6.399
-15 | -0.771 | 0.11152 | -0.021 | -6.916
-14.5 | -0.776 | 0.10606 | -0.022 | -7.313
-14 | -0.776 | 0.09834 | -0.022 | -7.886
-13.5 | -0.77 | 0.09406 | -0.022 | -8.183
-13 | -0.762 | 0.08852 | -0.023 | -8.603
-12.5 | -0.747 | 0.08272 | -0.024 | -9.035
-12 | -0.731 | 0.07696 | -0.025 | -9.495
-11.5 | -0.71 | 0.07164 | -0.026 | -9.913
-11 | -0.685 | 0.06771 | -0.026 | -10.116
-10.5 | -0.681 | 0.05106 | -0.035 | -13.332
-10 | -0.71 | 0.02328 | -0.044 | -30.498
-9.5 | -0.711 | 0.01441 | -0.048 | -49.371
-9 | -0.684 | 0.01215 | -0.05 | -56.271
-8.5 | -0.645 | 0.01167 | -0.051 | -55.256
-8 | -0.597 | 0.01118 | -0.051 | -53.373
-7.5 | -0.546 | 0.01078 | -0.052 | -50.625
-7 | -0.493 | 0.01033 | -0.052 | -47.724
-6.5 | -0.439 | 0.00998 | -0.053 | -43.965
-6 | -0.383 | 0.00962 | -0.053 | -39.794
-5.5 | -0.325 | 0.00932 | -0.054 | -34.9
-5 | -0.267 | 0.0091 | -0.054 | -29.381
-4.5 | -0.208 | 0.00878 | -0.055 | -23.745
-4 | -0.149 | 0.00861 | -0.055 | -17.311
-3.5 | -0.089 | 0.00842 | -0.056 | -10.596
-3 | -0.029 | 0.00632 | -0.056 | -4.616
-2.5 | 0.031 | 0.0063 | -0.057 | 4.951
-2 | 0.092 | 0.00629 | -0.057 | 14.569
-1.5 | 0.152 | 0.00632 | -0.058 | 24.13
-1 | 0.213 | 0.00635 | -0.058 | 33.525
-0.5 | 0.274 | 0.00639 | -0.059 | 42.834
0 | 0.334 | 0.00646 | -0.06 | 51.716
0.5 | 0.395 | 0.00657 | -0.06 | 60.069
1 | 0.455 | 0.00663 | -0.061 | 68.621
1.5 | 0.516 | 0.00673 | -0.061 | 76.561
2 | 0.576 | 0.00689 | -0.062 | 83.646
2.5 | 0.634 | 0.00701 | -0.062 | 90.443
3 | 0.694 | 0.00714 | -0.063 | 97.275
3.5 | 0.754 | 0.0073 | -0.063 | 103.237
4 | 0.813 | 0.00751 | -0.064 | 108.287
4.5 | 0.871 | 0.00774 | -0.064 | 112.483
5 | 0.929 | 0.00806 | -0.065 | 115.258
5.5 | 0.982 | 0.00759 | -0.065 | 129.439
6 | 1.034 | 0.00811 | -0.065 | 127.411
6.5 | 1.084 | 0.00846 | -0.066 | 128.158
7 | 1.115 | 0.01484 | -0.065 | 75.114
7.5 | 1.161 | 0.01576 | -0.065 | 73.679
8 | 1.205 | 0.01667 | -0.066 | 72.288
8.5 | 1.246 | 0.01764 | -0.066 | 70.651
9 | 1.282 | 0.01865 | -0.066 | 68.743
9.5 | 1.314 | 0.01982 | -0.067 | 66.29
10 | 1.342 | 0.02104 | -0.067 | 63.748
10.5 | 1.365 | 0.02223 | -0.067 | 61.39
11 | 1.383 | 0.02377 | -0.068 | 58.199
11.5 | 1.397 | 0.02536 | -0.068 | 55.084
12 | 1.401 | 0.0271 | -0.068 | 51.712
12.5 | 1.399 | 0.02893 | -0.068 | 48.352
13 | 1.39 | 0.03097 | -0.068 | 44.889
13.5 | 1.376 | 0.03351 | -0.069 | 41.05
14 | 1.355 | 0.03612 | -0.069 | 37.526
14.5 | 1.328 | 0.03972 | -0.069 | 33.44
15 | 1.29 | 0.04609 | -0.068 | 27.98
15.5 | 1.247 | 0.05272 | -0.067 | 23.647
16 | 1.096 | 0.11262 | -0.049 | 9.734
16.5 | 1.056 | 0.12529 | -0.044 | 8.428
17 | 1.019 | 0.13589 | -0.041 | 7.502

## 42. Re 1M Mach 0.00 (2)
BIGFOIL.COM POLAR EXPORT
NACA63-414 a=0.6
NACA63-414 a=0.6 |  |  |  | Cl Max: | 1.4433 | at alpha= | 18 | deg
XFOIL ncrit=9 |  |  |  | L/D Max: | 134.432 | at alpha= | 5.5 | deg
Re: | 1000000 |  |  | Cd Min: | 0.20136 | at alpha= | -18 | deg
Mach: | 0 |  |  | Cl=0 at alpha= | -2.7903 | deg
|  |  |  | @ Cl=0.1, Cd= | 0.0063428
|  |  |  | @ Cl=0.4, Cd= | 0.0062
|  |  |  | @ Cl=0.6, Cd= | 0.0062498
alpha (deg) | Cl | Cd | Cm | Cl/Cd
-18 | -0.5624 | 0.20136 | 0.0171 | -2.793
-17.5 | -0.5545 | 0.19034 | 0.0109 | -2.9132
-17 | -0.5402 | 0.18276 | 0.0072 | -2.9558
-16.5 | -0.521 | 0.17742 | 0.0038 | -2.9365
-15 | -0.909 | 0.05535 | -0.0619 | -16.4228
-14.5 | -0.9233 | 0.04694 | -0.0675 | -19.6698
-14 | -0.9279 | 0.03905 | -0.0745 | -23.7618
-13.5 | -0.9383 | 0.03432 | -0.0744 | -27.3397
-13 | -0.9428 | 0.03056 | -0.0728 | -30.8508
-12.5 | -0.9417 | 0.02813 | -0.0687 | -33.4767
-12 | -0.919 | 0.02618 | -0.0662 | -35.1031
-11.5 | -0.9001 | 0.0224 | -0.0638 | -40.183
-11 | -0.8609 | 0.02088 | -0.0626 | -41.2308
-10.5 | -0.817 | 0.01956 | -0.0619 | -41.7689
-10 | -0.7716 | 0.01827 | -0.0612 | -42.2332
-9.5 | -0.7235 | 0.01711 | -0.0607 | -42.2852
-9 | -0.6733 | 0.01623 | -0.0604 | -41.4849
-8.5 | -0.6276 | 0.0144 | -0.0597 | -43.5833
-7.5 | -0.5224 | 0.01286 | -0.0595 | -40.6221
-7 | -0.468 | 0.0123 | -0.0596 | -38.0488
-6.5 | -0.4158 | 0.01121 | -0.0595 | -37.0919
-6 | -0.3601 | 0.0107 | -0.0598 | -33.6542
-5.5 | -0.3047 | 0.01013 | -0.0599 | -30.079
-5 | -0.2482 | 0.00964 | -0.0603 | -25.7469
-4.5 | -0.1918 | 0.00919 | -0.0606 | -20.8705
-4 | -0.1349 | 0.0087 | -0.061 | -15.5057
-3.5 | -0.079 | 0.00799 | -0.0615 | -9.8874
-3 | -0.0237 | 0.00709 | -0.0621 | -3.3427
-2.5 | 0.0328 | 0.00651 | -0.0627 | 5.0384
-2 | 0.0909 | 0.00636 | -0.0632 | 14.2925
-1.5 | 0.1492 | 0.00625 | -0.0637 | 23.872
-1 | 0.2077 | 0.00622 | -0.0642 | 33.3923
-0.5 | 0.2661 | 0.00621 | -0.0647 | 42.8502
0 | 0.3248 | 0.00619 | -0.0653 | 52.4717
0.5 | 0.3831 | 0.0062 | -0.0658 | 61.7903
1 | 0.4413 | 0.0062 | -0.0664 | 71.1774
2 | 0.5573 | 0.00622 | -0.0674 | 89.5981
2.5 | 0.6147 | 0.00626 | -0.0678 | 98.1949
3 | 0.6717 | 0.00631 | -0.0682 | 106.4501
3.5 | 0.728 | 0.00635 | -0.0684 | 114.6457
4 | 0.7825 | 0.00642 | -0.0682 | 121.8847
4.5 | 0.8345 | 0.0065 | -0.0675 | 128.3846
5 | 0.8868 | 0.00664 | -0.0667 | 133.5542
5.5 | 0.9464 | 0.00704 | -0.068 | 134.4318
6 | 0.9974 | 0.00768 | -0.0676 | 129.8698
6.5 | 1.0403 | 0.00894 | -0.0663 | 116.3647
7 | 1.0757 | 0.01061 | -0.0639 | 101.3855
7.5 | 1.1097 | 0.0121 | -0.0612 | 91.7107
8 | 1.1407 | 0.0135 | -0.058 | 84.4963
8.5 | 1.1629 | 0.01481 | -0.0532 | 78.5213
9 | 1.1841 | 0.01621 | -0.0488 | 73.0475
9.5 | 1.21 | 0.01765 | -0.0455 | 68.5552
10 | 1.2368 | 0.01917 | -0.0427 | 64.5175
10.5 | 1.2598 | 0.02107 | -0.0398 | 59.7912
11 | 1.2839 | 0.023 | -0.0373 | 55.8217
11.5 | 1.3088 | 0.02499 | -0.0352 | 52.3729
12 | 1.3207 | 0.02805 | -0.0324 | 47.0838
12.5 | 1.3446 | 0.03031 | -0.0307 | 44.3616
13 | 1.3654 | 0.03289 | -0.0291 | 41.5141
13.5 | 1.3796 | 0.03617 | -0.0274 | 38.1421
14 | 1.3874 | 0.04027 | -0.0259 | 34.4524
14.5 | 1.4041 | 0.04375 | -0.0251 | 32.0937
15 | 1.4193 | 0.04753 | -0.0246 | 29.8611
15.5 | 1.4299 | 0.05201 | -0.0244 | 27.4928
16 | 1.4236 | 0.05877 | -0.0246 | 24.2232
16.5 | 1.4319 | 0.06404 | -0.0252 | 22.3595
17 | 1.4386 | 0.06974 | -0.0263 | 20.628
17.5 | 1.442 | 0.07614 | -0.0278 | 18.9388
18 | 1.4433 | 0.08306 | -0.0299 | 17.3766
18.5 | 1.4378 | 0.09128 | -0.0327 | 15.7515
19 | 1.4135 | 0.10286 | -0.0373 | 13.742
19.5 | 1.4064 | 0.11206 | -0.0414 | 12.5504
20 | 1.3994 | 0.12149 | -0.046 | 11.5186

## 43. Re 1M Mach 0.10 (1)
BIGFOIL.COM POLAR EXPORT
NACA63-414 a=0.6
NACA63-414 a=0.6 |  |  |  | Cl Max: | 1.395 | at alpha= | 12 | deg
JavaFoil+Calcfoil stall+Eppler ext transition |  |  |  | L/D Max: | 134.081 | at alpha= | 5.5 | deg
Re: | 1000000 |  |  | Cd Min: | 0.0063 | at alpha= | -2.5 | deg
Mach: | 0.1 |  |  | Cl=0 at alpha= | -2.7583 | deg
|  |  |  | @ Cl=0.1, Cd= | 0.0063039
|  |  |  | @ Cl=0.4, Cd= | 0.006574
|  |  |  | @ Cl=0.6, Cd= | 0.0069435
alpha (deg) | Cl | Cd | Cm | Cl/Cd
-19 | -0.604 | 0.178 | -0.018 | -3.394
-18.5 | -0.627 | 0.16862 | -0.018 | -3.719
-18 | -0.65 | 0.15908 | -0.019 | -4.085
-17.5 | -0.671 | 0.15128 | -0.019 | -4.438
-17 | -0.691 | 0.14398 | -0.019 | -4.803
-16.5 | -0.71 | 0.13631 | -0.02 | -5.208
-16 | -0.726 | 0.12773 | -0.02 | -5.687
-15.5 | -0.741 | 0.12057 | -0.021 | -6.142
-15 | -0.751 | 0.1126 | -0.021 | -6.673
-14.5 | -0.759 | 0.10686 | -0.022 | -7.105
-14 | -0.762 | 0.10128 | -0.022 | -7.524
-13.5 | -0.759 | 0.09575 | -0.022 | -7.924
-13 | -0.752 | 0.08928 | -0.023 | -8.427
-12.5 | -0.74 | 0.08333 | -0.023 | -8.881
-12 | -0.725 | 0.0778 | -0.025 | -9.316
-11.5 | -0.706 | 0.07299 | -0.026 | -9.668
-11 | -0.684 | 0.06764 | -0.027 | -10.112
-10.5 | -0.662 | 0.06085 | -0.03 | -10.884
-10 | -0.633 | 0.05736 | -0.03 | -11.027
-9.5 | -0.709 | 0.01479 | -0.048 | -47.968
-9 | -0.683 | 0.01286 | -0.05 | -53.09
-8.5 | -0.647 | 0.01173 | -0.051 | -55.13
-8 | -0.598 | 0.01131 | -0.051 | -52.885
-7.5 | -0.548 | 0.01082 | -0.052 | -50.606
-7 | -0.495 | 0.01036 | -0.052 | -47.777
-6.5 | -0.441 | 0.01 | -0.053 | -44.041
-6 | -0.384 | 0.00964 | -0.053 | -39.889
-5.5 | -0.327 | 0.00934 | -0.054 | -35
-5 | -0.268 | 0.00911 | -0.054 | -29.473
-4.5 | -0.209 | 0.00882 | -0.055 | -23.74
-4 | -0.15 | 0.00862 | -0.056 | -17.369
-3.5 | -0.09 | 0.00843 | -0.056 | -10.635
-3 | -0.029 | 0.00633 | -0.057 | -4.632
-2.5 | 0.031 | 0.0063 | -0.057 | 4.969
-2 | 0.092 | 0.0063 | -0.058 | 14.631
-1.5 | 0.153 | 0.00633 | -0.058 | 24.221
-1 | 0.214 | 0.00636 | -0.059 | 33.652
-0.5 | 0.275 | 0.00642 | -0.059 | 42.793
0 | 0.336 | 0.0065 | -0.06 | 51.656
0.5 | 0.397 | 0.00657 | -0.06 | 60.342
1 | 0.457 | 0.00665 | -0.061 | 68.784
1.5 | 0.518 | 0.00673 | -0.061 | 76.947
2 | 0.579 | 0.0069 | -0.062 | 83.938
2.5 | 0.637 | 0.00702 | -0.063 | 90.812
3 | 0.698 | 0.00719 | -0.063 | 97.012
3.5 | 0.758 | 0.00737 | -0.064 | 102.863
4 | 0.817 | 0.00757 | -0.064 | 107.907
4.5 | 0.875 | 0.00782 | -0.065 | 111.949
5 | 0.933 | 0.00808 | -0.065 | 115.48
5.5 | 0.986 | 0.00735 | -0.065 | 134.081
6 | 1.038 | 0.00818 | -0.066 | 126.837
6.5 | 1.088 | 0.00854 | -0.066 | 127.468
7 | 1.119 | 0.01498 | -0.065 | 74.717
7.5 | 1.165 | 0.01594 | -0.066 | 73.103
8 | 1.209 | 0.01685 | -0.066 | 71.773
8.5 | 1.25 | 0.01783 | -0.066 | 70.085
9 | 1.285 | 0.01892 | -0.067 | 67.927
9.5 | 1.316 | 0.01998 | -0.067 | 65.868
10 | 1.343 | 0.02133 | -0.067 | 62.957
10.5 | 1.365 | 0.02264 | -0.068 | 60.281
11 | 1.382 | 0.02414 | -0.068 | 57.222
11.5 | 1.393 | 0.02579 | -0.068 | 53.998
12 | 1.395 | 0.02759 | -0.068 | 50.537
12.5 | 1.389 | 0.0295 | -0.069 | 47.083
13 | 1.376 | 0.03174 | -0.069 | 43.366
13.5 | 1.357 | 0.03438 | -0.069 | 39.483
14 | 1.331 | 0.03757 | -0.069 | 35.443
14.5 | 1.298 | 0.04172 | -0.069 | 31.113
15 | 1.254 | 0.04787 | -0.068 | 26.206
15.5 | 1.138 | 0.08417 | -0.059 | 13.519
16 | 1.053 | 0.11793 | -0.046 | 8.926
16.5 | 1.01 | 0.13087 | -0.041 | 7.714
17 | 0.972 | 0.14023 | -0.039 | 6.935

## 44. Re 1M Mach 0.10 (2)
BIGFOIL.COM POLAR EXPORT
NACA63-414 a=0.6
NACA63-414 a=0.6 |  |  |  | Cl Max: | 1.4288 | at alpha= | 17.5 | deg
XFOIL ncrit=9 |  |  |  | L/D Max: | 134.288 | at alpha= | 5.5 | deg
Re: | 1000000 |  |  | Cd Min: | 0.17802 | at alpha= | -17.5 | deg
Mach: | 0.1 |  |  | Cl=0 at alpha= | -2.7936 | deg
|  |  |  | @ Cl=0.1, Cd= | 0.0063812
|  |  |  | @ Cl=0.4, Cd= | 0.0062112
|  |  |  | @ Cl=0.6, Cd= | 0.0062772
alpha (deg) | Cl | Cd | Cm | Cl/Cd
-17.5 | -0.4536 | 0.17802 | 0.0198 | -2.548
-17 | -0.435 | 0.17399 | 0.0169 | -2.5001
-16.5 | -0.4203 | 0.16893 | 0.013 | -2.488
-16 | -0.5122 | 0.16821 | -0.0019 | -3.045
-15.5 | -0.5037 | 0.15826 | -0.0068 | -3.1827
-14.5 | -0.8462 | 0.05884 | -0.0605 | -14.3814
-13.5 | -0.8994 | 0.03863 | -0.0747 | -23.2824
-13 | -0.9118 | 0.03341 | -0.075 | -27.2912
-12.5 | -0.9164 | 0.02991 | -0.0727 | -30.6386
-12 | -0.9111 | 0.02745 | -0.0686 | -33.1913
-11.5 | -0.8963 | 0.02371 | -0.0658 | -37.8026
-11 | -0.8617 | 0.02168 | -0.0643 | -39.7463
-10.5 | -0.8192 | 0.02022 | -0.0633 | -40.5143
-10 | -0.7744 | 0.0188 | -0.0624 | -41.1915
-9.5 | -0.7269 | 0.01752 | -0.0618 | -41.4897
-9 | -0.6771 | 0.01648 | -0.0613 | -41.0862
-8.5 | -0.631 | 0.01466 | -0.0606 | -43.0423
-8 | -0.579 | 0.01382 | -0.0603 | -41.8958
-7.5 | -0.5255 | 0.013 | -0.0602 | -40.4231
-7 | -0.4711 | 0.01239 | -0.0602 | -38.0226
-6.5 | -0.4184 | 0.01129 | -0.0601 | -37.0593
-6 | -0.3624 | 0.01077 | -0.0603 | -33.649
-5.5 | -0.3065 | 0.01022 | -0.0604 | -29.9902
-5 | -0.2498 | 0.00967 | -0.0607 | -25.8325
-4.5 | -0.193 | 0.00924 | -0.061 | -20.8874
-4 | -0.1357 | 0.00875 | -0.0614 | -15.5086
-3.5 | -0.0794 | 0.00806 | -0.0619 | -9.8511
-2.5 | 0.033 | 0.00653 | -0.063 | 5.0536
-1.5 | 0.1501 | 0.00627 | -0.064 | 23.9394
-1 | 0.2091 | 0.00623 | -0.0646 | 33.5634
-0.5 | 0.2677 | 0.00623 | -0.0651 | 42.9695
0 | 0.3267 | 0.0062 | -0.0657 | 52.6935
0.5 | 0.3854 | 0.00621 | -0.0662 | 62.0612
1.5 | 0.5025 | 0.00622 | -0.0673 | 80.7878
2 | 0.5608 | 0.00625 | -0.0678 | 89.728
2.5 | 0.6185 | 0.00629 | -0.0682 | 98.3307
3 | 0.6759 | 0.00634 | -0.0685 | 106.6088
3.5 | 0.7326 | 0.00638 | -0.0687 | 114.8276
4 | 0.7875 | 0.00647 | -0.0686 | 121.7156
4.5 | 0.8401 | 0.00654 | -0.0678 | 128.4557
5.5 | 0.9521 | 0.00709 | -0.0682 | 134.2877
6 | 1.0032 | 0.00776 | -0.0678 | 129.2784
6.5 | 1.0452 | 0.0091 | -0.0662 | 114.8571
7 | 1.0797 | 0.0108 | -0.0636 | 99.9722
7.5 | 1.1129 | 0.01231 | -0.0607 | 90.4062
8 | 1.143 | 0.01369 | -0.0572 | 83.4916
8.5 | 1.1612 | 0.01509 | -0.0518 | 76.9516
9 | 1.1845 | 0.01651 | -0.0477 | 71.7444
9.5 | 1.2089 | 0.01811 | -0.0444 | 66.7532
10 | 1.2367 | 0.01965 | -0.0417 | 62.9364
10.5 | 1.2575 | 0.02177 | -0.0386 | 57.763
11 | 1.2833 | 0.02368 | -0.0363 | 54.1934
11.5 | 1.3069 | 0.02583 | -0.0341 | 50.5962
12 | 1.3196 | 0.02892 | -0.0313 | 45.6293
12.5 | 1.3419 | 0.0314 | -0.0296 | 42.7357
13 | 1.362 | 0.03413 | -0.028 | 39.9062
13.5 | 1.3714 | 0.03798 | -0.0262 | 36.1085
14 | 1.3837 | 0.04183 | -0.025 | 33.0791
14.5 | 1.3988 | 0.04561 | -0.0243 | 30.6687
15 | 1.4131 | 0.04967 | -0.0239 | 28.4498
15.5 | 1.4185 | 0.05492 | -0.0238 | 25.8285
16 | 1.4153 | 0.06155 | -0.0243 | 22.9943
16.5 | 1.4229 | 0.0671 | -0.0251 | 21.2057
17 | 1.4273 | 0.07332 | -0.0264 | 19.4667
17.5 | 1.4288 | 0.0802 | -0.0283 | 17.8155
18 | 1.4271 | 0.08785 | -0.0308 | 16.2447
18.5 | 1.4117 | 0.09788 | -0.0346 | 14.4228
19 | 1.3974 | 0.10824 | -0.039 | 12.9102
19.5 | 1.3866 | 0.11831 | -0.0437 | 11.7201
20 | 1.3763 | 0.12864 | -0.0491 | 10.6988

## 45. Re 1M Mach 0.25 (1)
BIGFOIL.COM POLAR EXPORT
NACA63-414 a=0.6
NACA63-414 a=0.6 |  |  |  | Cl Max: | 1.358 | at alpha= | 11 | deg
JavaFoil+Calcfoil stall+Eppler ext transition |  |  |  | L/D Max: | 123.892 | at alpha= | 6 | deg
Re: | 1000000 |  |  | Cd Min: | 0.00636 | at alpha= | -2.5 | deg
Mach: | 0.25 |  |  | Cl=0 at alpha= | -2.7581 | deg
|  |  |  | @ Cl=0.1, Cd= | 0.0063624
|  |  |  | @ Cl=0.4, Cd= | 0.0066398
|  |  |  | @ Cl=0.6, Cd= | 0.0070167
alpha (deg) | Cl | Cd | Cm | Cl/Cd
-17.5 | -0.31 | 0.20218 | -0.018 | -1.535
-17 | -0.374 | 0.18443 | -0.019 | -2.025
-16.5 | -0.431 | 0.16745 | -0.018 | -2.574
-16 | -0.484 | 0.15363 | -0.018 | -3.15
-15.5 | -0.532 | 0.14321 | -0.019 | -3.718
-15 | -0.576 | 0.13249 | -0.019 | -4.347
-14.5 | -0.614 | 0.11887 | -0.02 | -5.164
-14 | -0.644 | 0.11368 | -0.02 | -5.662
-13.5 | -0.664 | 0.10315 | -0.021 | -6.432
-13 | -0.678 | 0.09617 | -0.022 | -7.047
-12.5 | -0.682 | 0.08895 | -0.023 | -7.672
-12 | -0.68 | 0.08293 | -0.023 | -8.195
-11.5 | -0.672 | 0.07789 | -0.024 | -8.623
-11 | -0.659 | 0.07247 | -0.025 | -9.093
-10.5 | -0.642 | 0.06723 | -0.026 | -9.542
-10 | -0.62 | 0.06248 | -0.027 | -9.918
-9.5 | -0.592 | 0.0586 | -0.027 | -10.109
-9 | -0.64 | 0.02105 | -0.047 | -30.398
-8.5 | -0.643 | 0.0128 | -0.051 | -50.248
-8 | -0.607 | 0.01182 | -0.053 | -51.317
-7.5 | -0.557 | 0.01123 | -0.053 | -49.604
-7 | -0.505 | 0.01073 | -0.054 | -47.039
-6.5 | -0.45 | 0.01029 | -0.054 | -43.772
-6 | -0.394 | 0.00986 | -0.055 | -39.916
-5.5 | -0.335 | 0.00953 | -0.055 | -35.166
-5 | -0.275 | 0.00923 | -0.056 | -29.821
-4.5 | -0.215 | 0.00896 | -0.057 | -23.979
-4 | -0.154 | 0.00875 | -0.057 | -17.564
-3.5 | -0.092 | 0.00855 | -0.058 | -10.774
-3 | -0.03 | 0.0064 | -0.058 | -4.7
-2.5 | 0.032 | 0.00636 | -0.059 | 5.061
-2 | 0.095 | 0.00636 | -0.059 | 14.881
-1.5 | 0.157 | 0.00639 | -0.06 | 24.647
-1 | 0.22 | 0.00644 | -0.06 | 34.18
-0.5 | 0.283 | 0.00651 | -0.061 | 43.395
0 | 0.345 | 0.00657 | -0.061 | 52.524
0.5 | 0.408 | 0.00665 | -0.062 | 61.328
1 | 0.47 | 0.00675 | -0.063 | 69.663
1.5 | 0.532 | 0.00688 | -0.063 | 77.4
2 | 0.595 | 0.007 | -0.064 | 84.998
2.5 | 0.655 | 0.0072 | -0.064 | 90.981
3 | 0.717 | 0.00733 | -0.065 | 97.805
3.5 | 0.778 | 0.00753 | -0.065 | 103.317
4 | 0.839 | 0.00779 | -0.066 | 107.795
4.5 | 0.899 | 0.00804 | -0.066 | 111.794
5 | 0.954 | 0.00778 | -0.067 | 122.622
5.5 | 1.008 | 0.00855 | -0.067 | 117.858
6 | 1.061 | 0.00856 | -0.067 | 123.892
6.5 | 1.095 | 0.01503 | -0.067 | 72.82
7 | 1.142 | 0.01591 | -0.067 | 71.801
7.5 | 1.188 | 0.0169 | -0.067 | 70.272
8 | 1.23 | 0.01792 | -0.068 | 68.628
8.5 | 1.268 | 0.01907 | -0.068 | 66.509
9 | 1.299 | 0.02026 | -0.068 | 64.122
9.5 | 1.324 | 0.02163 | -0.069 | 61.241
10 | 1.343 | 0.0231 | -0.069 | 58.136
10.5 | 1.354 | 0.02468 | -0.069 | 54.881
11 | 1.358 | 0.02657 | -0.069 | 51.099
11.5 | 1.353 | 0.0286 | -0.07 | 47.305
12 | 1.332 | 0.03109 | -0.07 | 42.856
12.5 | 1.298 | 0.03445 | -0.07 | 37.667
13 | 1.252 | 0.03784 | -0.069 | 33.085
13.5 | 1.113 | 0.06857 | -0.06 | 16.229
14 | 0.994 | 0.10441 | -0.041 | 9.516
14.5 | 0.932 | 0.11435 | -0.037 | 8.153
15 | 0.867 | 0.12325 | -0.036 | 7.036
15.5 | 0.796 | 0.13471 | -0.034 | 5.91
16 | 0.721 | 0.14684 | -0.032 | 4.908

## 46. Re 1M Mach 0.25 (2)
BIGFOIL.COM POLAR EXPORT
NACA63-414 a=0.6
NACA63-414 a=0.6 |  |  |  | Cl Max: | 1.3636 | at alpha= | 14.5 | deg
XFOIL ncrit=9 |  |  |  | L/D Max: | 133.293 | at alpha= | 5.5 | deg
Re: | 1000000 |  |  | Cd Min: | 0.17556 | at alpha= | -16 | deg
Mach: | 0.25 |  |  | Cl=0 at alpha= | -2.7955 | deg
|  |  |  | @ Cl=0.1, Cd= | 0.0064339
|  |  |  | @ Cl=0.4, Cd= | 0.0062902
|  |  |  | @ Cl=0.6, Cd= | 0.0064305
alpha (deg) | Cl | Cd | Cm | Cl/Cd
-16 | -0.5011 | 0.17556 | 0.0011 | -2.8543
-15.5 | -0.4965 | 0.16351 | -0.0057 | -3.0365
-15 | -0.4802 | 0.15599 | -0.0099 | -3.0784
-14.5 | -0.4552 | 0.15026 | -0.0144 | -3.0294
-14 | -0.4549 | 0.13882 | -0.0204 | -3.2769
-12.5 | -0.7138 | 0.05352 | -0.0688 | -13.3371
-12 | -0.7542 | 0.04243 | -0.0759 | -17.7752
-11.5 | -0.7901 | 0.03412 | -0.0789 | -23.1565
-11 | -0.8213 | 0.02869 | -0.0754 | -28.6267
-10.5 | -0.8071 | 0.02573 | -0.0723 | -31.3681
-10 | -0.7769 | 0.02307 | -0.0701 | -33.6758
-9.5 | -0.7377 | 0.02077 | -0.0684 | -35.5176
-9 | -0.6932 | 0.01864 | -0.067 | -37.1888
-8.5 | -0.6427 | 0.01722 | -0.066 | -37.3229
-8 | -0.5959 | 0.01508 | -0.0648 | -39.5159
-7.5 | -0.5419 | 0.01399 | -0.0642 | -38.7348
-7 | -0.4869 | 0.01306 | -0.0637 | -37.2818
-6.5 | -0.4318 | 0.01199 | -0.0633 | -36.0133
-6 | -0.3752 | 0.01121 | -0.0631 | -33.4701
-5.5 | -0.3166 | 0.01063 | -0.0632 | -29.7836
-5 | -0.2587 | 0.00992 | -0.0632 | -26.0786
-4.5 | -0.1994 | 0.0095 | -0.0634 | -20.9895
-4 | -0.14 | 0.00898 | -0.0636 | -15.5902
-3.5 | -0.0815 | 0.00836 | -0.064 | -9.7488
-3 | -0.0236 | 0.00745 | -0.0645 | -3.1678
-2.5 | 0.0341 | 0.00667 | -0.065 | 5.1124
-2 | 0.0947 | 0.00644 | -0.0656 | 14.705
-1.5 | 0.1553 | 0.00637 | -0.0661 | 24.3799
-1 | 0.2162 | 0.00631 | -0.0666 | 34.2631
-0.5 | 0.277 | 0.00628 | -0.0671 | 44.1083
0 | 0.3376 | 0.0063 | -0.0676 | 53.5873
0.5 | 0.3986 | 0.00629 | -0.0682 | 63.3704
1 | 0.4592 | 0.0063 | -0.0688 | 72.8889
1.5 | 0.5196 | 0.00634 | -0.0693 | 81.9558
2 | 0.5796 | 0.00641 | -0.0697 | 90.4212
3 | 0.699 | 0.00653 | -0.0704 | 107.0444
3.5 | 0.7577 | 0.0066 | -0.0706 | 114.803
4 | 0.8153 | 0.00667 | -0.0705 | 122.2339
4.5 | 0.8707 | 0.00676 | -0.0698 | 128.8018
5 | 0.9192 | 0.00693 | -0.0676 | 132.6407
5.5 | 0.9837 | 0.00738 | -0.0691 | 133.2927
6 | 1.0337 | 0.00825 | -0.0681 | 125.297
6.5 | 1.0707 | 0.00992 | -0.0654 | 107.9335
7 | 1.1002 | 0.01174 | -0.0615 | 93.7138
7.5 | 1.1263 | 0.0133 | -0.057 | 84.6842
8 | 1.1393 | 0.01497 | -0.0506 | 76.1055
8.5 | 1.1601 | 0.01674 | -0.0461 | 69.3011
9 | 1.1854 | 0.01854 | -0.0426 | 63.9374
9.5 | 1.2095 | 0.02057 | -0.0393 | 58.7992
10 | 1.234 | 0.02271 | -0.0364 | 54.3373
10.5 | 1.2535 | 0.02533 | -0.0334 | 49.4868
11 | 1.2764 | 0.02785 | -0.031 | 45.8312
11.5 | 1.2897 | 0.03125 | -0.0283 | 41.2704
12 | 1.3066 | 0.03451 | -0.0262 | 37.8615
12.5 | 1.3234 | 0.03802 | -0.0245 | 34.808
13 | 1.3361 | 0.04213 | -0.0231 | 31.7137
13.5 | 1.3428 | 0.0471 | -0.022 | 28.5096
14 | 1.3548 | 0.05183 | -0.0215 | 26.1393
14.5 | 1.3636 | 0.05716 | -0.0215 | 23.8558
15 | 1.3631 | 0.06385 | -0.0221 | 21.3485
15.5 | 1.3623 | 0.07096 | -0.0232 | 19.1981
16 | 1.3617 | 0.07844 | -0.0249 | 17.3598
16.5 | 1.3572 | 0.0868 | -0.0275 | 15.6359
17 | 1.3506 | 0.09587 | -0.0308 | 14.0878
17.5 | 1.3375 | 0.10638 | -0.0354 | 12.5729
18 | 1.3125 | 0.11926 | -0.0417 | 11.0054
18.5 | 1.2976 | 0.13104 | -0.048 | 9.9023
19 | 1.2778 | 0.14413 | -0.0557 | 8.8656
19.5 | 1.2559 | 0.15808 | -0.0644 | 7.9447

## 47. Re 1M Mach 0.50 (1)
BIGFOIL.COM POLAR EXPORT
NACA63-414 a=0.6
NACA63-414 a=0.6 |  |  |  | Cl Max: | 1.264 | at alpha= | 8 | deg
JavaFoil+Calcfoil stall+Eppler ext transition |  |  |  | L/D Max: | 108.483 | at alpha= | 5 | deg
Re: | 1000000 |  |  | Cd Min: | 0.00669 | at alpha= | -2.5 | deg
Mach: | 0.5 |  |  | Cl=0 at alpha= | -2.7571 | deg
|  |  |  | @ Cl=0.1, Cd= | 0.0066991
|  |  |  | @ Cl=0.4, Cd= | 0.006966
|  |  |  | @ Cl=0.6, Cd= | 0.007435
alpha (deg) | Cl | Cd | Cm | Cl/Cd
-20 | -0.956 | 0.1972 | -0.026 | -4.85
-19.5 | -0.929 | 0.19431 | -0.026 | -4.781
-19 | -0.902 | 0.18678 | -0.026 | -4.829
-18.5 | -0.875 | 0.18317 | -0.027 | -4.777
-18 | -0.848 | 0.17735 | -0.027 | -4.781
-17.5 | -0.819 | 0.16843 | -0.026 | -4.86
-17 | -0.791 | 0.1648 | -0.026 | -4.801
-16.5 | -0.764 | 0.15841 | -0.026 | -4.822
-16 | -0.736 | 0.15837 | -0.026 | -4.65
-15.5 | -0.709 | 0.14701 | -0.027 | -4.822
-15 | -0.68 | 0.14513 | -0.026 | -4.686
-14.5 | -0.653 | 0.13987 | -0.026 | -4.665
-14 | -0.625 | 0.13103 | -0.026 | -4.771
-13.5 | -0.598 | 0.12719 | -0.026 | -4.699
-13 | -0.57 | 0.12828 | -0.027 | -4.445
-12.5 | -0.541 | 0.11958 | -0.025 | -4.526
-12 | -0.514 | 0.11663 | -0.025 | -4.404
-11.5 | -0.486 | 0.11134 | -0.025 | -4.366
-11 | -0.459 | 0.10994 | -0.026 | -4.171
-10.5 | -0.431 | 0.10584 | -0.026 | -4.071
-10 | -0.402 | 0.09915 | -0.024 | -4.059
-9.5 | -0.375 | 0.0904 | -0.024 | -4.146
-9 | -0.347 | 0.08994 | -0.025 | -3.86
-8.5 | -0.319 | 0.07801 | -0.025 | -4.095
-8 | -0.388 | 0.06121 | -0.025 | -6.337
-7.5 | -0.435 | 0.05143 | -0.026 | -8.464
-7 | -0.42 | 0.04713 | -0.029 | -8.913
-6.5 | -0.473 | 0.01225 | -0.06 | -38.604
-6 | -0.427 | 0.0112 | -0.061 | -38.101
-5.5 | -0.367 | 0.01055 | -0.062 | -34.766
-5 | -0.304 | 0.01005 | -0.063 | -30.219
-4.5 | -0.238 | 0.00963 | -0.063 | -24.715
-4 | -0.171 | 0.00929 | -0.064 | -18.382
-3.5 | -0.103 | 0.00903 | -0.064 | -11.356
-3 | -0.034 | 0.00881 | -0.065 | -3.81
-2.5 | 0.036 | 0.00669 | -0.066 | 5.373
-2 | 0.106 | 0.0067 | -0.066 | 15.791
-1.5 | 0.176 | 0.0067 | -0.067 | 26.271
-1 | 0.246 | 0.00675 | -0.067 | 36.454
-0.5 | 0.316 | 0.00684 | -0.068 | 46.201
0 | 0.386 | 0.00694 | -0.069 | 55.612
0.5 | 0.456 | 0.00707 | -0.069 | 64.413
1 | 0.526 | 0.00726 | -0.07 | 72.34
1.5 | 0.595 | 0.00742 | -0.071 | 80.264
2 | 0.665 | 0.00763 | -0.071 | 87.134
2.5 | 0.731 | 0.00788 | -0.072 | 92.776
3 | 0.794 | 0.00811 | -0.072 | 97.895
3.5 | 0.859 | 0.00842 | -0.072 | 102.033
4 | 0.923 | 0.00874 | -0.073 | 105.663
4.5 | 0.985 | 0.00917 | -0.073 | 107.413
5 | 1.045 | 0.00964 | -0.073 | 108.483
5.5 | 1.103 | 0.01023 | -0.074 | 107.839
6 | 1.141 | 0.01809 | -0.073 | 63.048
6.5 | 1.187 | 0.0191 | -0.073 | 62.172
7 | 1.226 | 0.02047 | -0.074 | 59.916
7.5 | 1.254 | 0.02215 | -0.074 | 56.601
8 | 1.264 | 0.02429 | -0.074 | 52.027
8.5 | 1.24 | 0.02673 | -0.075 | 46.385
9 | 0.923 | 0.06337 | -0.034 | 14.569
9.5 | 0.671 | 0.07318 | -0.03 | 9.174
10 | 0.698 | 0.09086 | -0.031 | 7.684
10.5 | 0.725 | 0.09582 | -0.033 | 7.569
11 | 0.752 | 0.10078 | -0.034 | 7.461
11.5 | 0.78 | 0.10676 | -0.037 | 7.303
12 | 0.806 | 0.11147 | -0.037 | 7.231
12.5 | 0.832 | 0.12034 | -0.037 | 6.917
13 | 0.861 | 0.12636 | -0.041 | 6.812

## 48. Re 1M Mach 0.50 (2)
BIGFOIL.COM POLAR EXPORT
NACA63-414 a=0.6
NACA63-414 a=0.6 |  |  |  | Cl Max: | 1.2213 | at alpha= | 11.5 | deg
XFOIL ncrit=9 |  |  |  | L/D Max: | 127.705 | at alpha= | 5 | deg
Re: | 1000000 |  |  | Cd Min: | 0.25794 | at alpha= | -20 | deg
Mach: | 0.5 |  |  | Cl=0 at alpha= | -2.8203 | deg
|  |  |  | @ Cl=0.1, Cd= | 0.0069534
|  |  |  | @ Cl=0.4, Cd= | 0.0067086
|  |  |  | @ Cl=0.6, Cd= | 0.0069467
alpha (deg) | Cl | Cd | Cm | Cl/Cd
-20 | -0.6856 | 0.25794 | 0.0462 | -2.658
-19.5 | -0.6644 | 0.24795 | 0.0399 | -2.6796
-19 | -0.6427 | 0.23904 | 0.0342 | -2.6887
-18.5 | -0.6178 | 0.23151 | 0.0297 | -2.6686
-18 | -0.5941 | 0.22406 | 0.0247 | -2.6515
-17.5 | -0.5726 | 0.2147 | 0.0188 | -2.667
-17 | -0.5541 | 0.20502 | 0.0125 | -2.7027
-15.5 | -0.4923 | 0.1811 | -0.0013 | -2.7184
-15 | -0.4749 | 0.1722 | -0.0058 | -2.7578
-14.5 | -0.4498 | 0.16629 | -0.0089 | -2.7049
-14 | -0.437 | 0.15645 | -0.0153 | -2.7932
-13.5 | -0.4229 | 0.14707 | -0.0205 | -2.8755
-13 | -0.4043 | 0.1393 | -0.0241 | -2.9024
-12.5 | -0.3838 | 0.13245 | -0.0278 | -2.8977
-12 | -0.378 | 0.12155 | -0.0336 | -3.1098
-11.5 | -0.3718 | 0.11155 | -0.039 | -3.333
-11 | -0.3677 | 0.10168 | -0.0446 | -3.6162
-10.5 | -0.3722 | 0.09079 | -0.0508 | -4.0996
-10 | -0.386 | 0.07891 | -0.058 | -4.8916
-9.5 | -0.4257 | 0.06271 | -0.068 | -6.7884
-9 | -0.462 | 0.04814 | -0.0793 | -9.597
-8.5 | -0.4941 | 0.03779 | -0.0877 | -13.0749
-8 | -0.5235 | 0.03049 | -0.0904 | -17.1696
-7.5 | -0.5326 | 0.026 | -0.0869 | -20.4846
-7 | -0.5153 | 0.02099 | -0.0839 | -24.5498
-6.5 | -0.4739 | 0.0171 | -0.0811 | -27.7135
-6 | -0.4178 | 0.01468 | -0.0787 | -28.4605
-5.5 | -0.3588 | 0.01282 | -0.0768 | -27.9875
-5 | -0.2941 | 0.01162 | -0.0755 | -25.3098
-4.5 | -0.2285 | 0.0106 | -0.0745 | -21.5566
-4 | -0.16 | 0.00993 | -0.0741 | -16.1128
-3.5 | -0.0916 | 0.00934 | -0.0738 | -9.8073
-3 | -0.0235 | 0.00866 | -0.0739 | -2.7136
-2.5 | 0.0419 | 0.00757 | -0.0742 | 5.535
-2 | 0.1088 | 0.00686 | -0.0746 | 15.8601
-1.5 | 0.1788 | 0.00671 | -0.0751 | 26.6468
-1 | 0.2484 | 0.00667 | -0.0755 | 37.2414
-0.5 | 0.3181 | 0.00668 | -0.076 | 47.6198
0 | 0.388 | 0.0067 | -0.0765 | 57.9104
0.5 | 0.4575 | 0.00675 | -0.0771 | 67.7778
1 | 0.5268 | 0.00683 | -0.0775 | 77.1303
1.5 | 0.5958 | 0.00694 | -0.0779 | 85.8501
2 | 0.6648 | 0.00705 | -0.0783 | 94.2979
2.5 | 0.7336 | 0.00716 | -0.0784 | 102.4581
3 | 0.8021 | 0.0073 | -0.0784 | 109.8767
3.5 | 0.8701 | 0.00747 | -0.0782 | 116.4793
4 | 0.9364 | 0.00767 | -0.0775 | 122.086
4.5 | 1.0012 | 0.00788 | -0.0763 | 127.0558
5 | 1.0574 | 0.00828 | -0.0734 | 127.7053
5.5 | 1.1092 | 0.00906 | -0.07 | 122.4283
6 | 1.125 | 0.01111 | -0.0622 | 101.2601
6.5 | 1.1163 | 0.01399 | -0.0524 | 79.7927
7 | 1.1177 | 0.01736 | -0.0457 | 64.3836
7.5 | 1.126 | 0.02081 | -0.0403 | 54.1086
8 | 1.1419 | 0.02415 | -0.0359 | 47.2836
8.5 | 1.1611 | 0.02754 | -0.0321 | 42.1605
9 | 1.1781 | 0.03132 | -0.0286 | 37.6149
9.5 | 1.1922 | 0.03568 | -0.0256 | 33.4137
10 | 1.2045 | 0.04052 | -0.0232 | 29.7261
10.5 | 1.2096 | 0.04632 | -0.0213 | 26.114
11 | 1.2164 | 0.05233 | -0.0198 | 23.2448
11.5 | 1.2213 | 0.05892 | -0.0192 | 20.7281
12 | 1.217 | 0.06681 | -0.0193 | 18.2158
12.5 | 1.2074 | 0.07594 | -0.0207 | 15.8994
13 | 1.192 | 0.08654 | -0.0241 | 13.774
13.5 | 1.1701 | 0.09883 | -0.0296 | 11.8395
14 | 1.1454 | 0.11241 | -0.037 | 10.1895
14.5 | 1.1186 | 0.12727 | -0.046 | 8.7892
15 | 1.0905 | 0.14338 | -0.0565 | 7.6057
15.5 | 1.0627 | 0.16064 | -0.068 | 6.6154
16 | 1.0348 | 0.17939 | -0.0803 | 5.7684
16.5 | 1.0192 | 0.19687 | -0.0911 | 5.177

## 49. Re 2M Mach 0.00 (1)
BIGFOIL.COM POLAR EXPORT
NACA63-414 a=0.6
NACA63-414 a=0.6 |  |  |  | Cl Max: | 1.409 | at alpha= | 12 | deg
JavaFoil+Calcfoil stall+Eppler ext transition |  |  |  | L/D Max: | 130.18 | at alpha= | 6 | deg
Re: | 2000000 |  |  | Cd Min: | 0.0057 | at alpha= | -2 | deg
Mach: | 0 |  |  | Cl=0 at alpha= | -2.7583 | deg
|  |  |  | @ Cl=0.1, Cd= | 0.0057
|  |  |  | @ Cl=0.4, Cd= | 0.0058958
|  |  |  | @ Cl=0.6, Cd= | 0.0061921
alpha (deg) | Cl | Cd | Cm | Cl/Cd
-16.5 | -0.743 | 0.12325 | -0.022 | -6.028
-16 | -0.756 | 0.11775 | -0.022 | -6.416
-15.5 | -0.767 | 0.11014 | -0.023 | -6.96
-15 | -0.775 | 0.1042 | -0.024 | -7.439
-14.5 | -0.78 | 0.09754 | -0.024 | -7.999
-14 | -0.781 | 0.09174 | -0.025 | -8.51
-13.5 | -0.777 | 0.08568 | -0.026 | -9.063
-13 | -0.771 | 0.07879 | -0.028 | -9.782
-12.5 | -0.772 | 0.06375 | -0.033 | -12.115
-12 | -0.804 | 0.03581 | -0.04 | -22.448
-11.5 | -0.812 | 0.02288 | -0.043 | -35.509
-11 | -0.809 | 0.01639 | -0.046 | -49.335
-10.5 | -0.789 | 0.01394 | -0.047 | -56.59
-10 | -0.763 | 0.01239 | -0.048 | -61.614
-9.5 | -0.734 | 0.01122 | -0.05 | -65.443
-9 | -0.691 | 0.01073 | -0.05 | -64.41
-8.5 | -0.645 | 0.01018 | -0.051 | -63.384
-8 | -0.597 | 0.00982 | -0.051 | -60.734
-7.5 | -0.546 | 0.00948 | -0.052 | -57.563
-7 | -0.493 | 0.00915 | -0.052 | -53.918
-6.5 | -0.439 | 0.00881 | -0.053 | -49.804
-6 | -0.383 | 0.00851 | -0.053 | -45.001
-5.5 | -0.325 | 0.00828 | -0.054 | -39.307
-5 | -0.267 | 0.00809 | -0.054 | -33.05
-4.5 | -0.208 | 0.00785 | -0.055 | -26.541
-4 | -0.149 | 0.00771 | -0.055 | -19.328
-3.5 | -0.089 | 0.00758 | -0.056 | -11.77
-3 | -0.029 | 0.00576 | -0.056 | -5.061
-2.5 | 0.031 | 0.00572 | -0.057 | 5.447
-2 | 0.092 | 0.0057 | -0.057 | 16.073
-1.5 | 0.152 | 0.0057 | -0.058 | 26.756
-1 | 0.213 | 0.00573 | -0.058 | 37.205
-0.5 | 0.274 | 0.00577 | -0.059 | 47.392
0 | 0.334 | 0.00582 | -0.06 | 57.379
0.5 | 0.395 | 0.00589 | -0.06 | 66.999
1 | 0.455 | 0.00596 | -0.061 | 76.372
1.5 | 0.516 | 0.00605 | -0.061 | 85.148
2 | 0.576 | 0.00613 | -0.062 | 93.898
2.5 | 0.634 | 0.00628 | -0.062 | 100.991
3 | 0.694 | 0.00641 | -0.063 | 108.317
3.5 | 0.754 | 0.00654 | -0.063 | 115.263
4 | 0.813 | 0.00673 | -0.064 | 120.771
4.5 | 0.871 | 0.00694 | -0.064 | 125.559
5 | 0.929 | 0.00724 | -0.065 | 128.279
5.5 | 0.985 | 0.00757 | -0.065 | 130.175
6 | 1.041 | 0.00799 | -0.066 | 130.18
6.5 | 1.088 | 0.00839 | -0.066 | 129.628
7 | 1.121 | 0.01316 | -0.065 | 85.184
7.5 | 1.167 | 0.01386 | -0.066 | 84.206
8 | 1.211 | 0.01444 | -0.066 | 83.865
8.5 | 1.252 | 0.01528 | -0.066 | 81.96
9 | 1.288 | 0.01615 | -0.067 | 79.767
9.5 | 1.32 | 0.01717 | -0.067 | 76.911
10 | 1.348 | 0.01823 | -0.067 | 73.954
10.5 | 1.372 | 0.01926 | -0.068 | 71.237
11 | 1.391 | 0.02059 | -0.068 | 67.537
11.5 | 1.404 | 0.02196 | -0.068 | 63.937
12 | 1.409 | 0.02343 | -0.069 | 60.144
12.5 | 1.407 | 0.02499 | -0.069 | 56.31
13 | 1.399 | 0.02671 | -0.069 | 52.367
13.5 | 1.384 | 0.02882 | -0.069 | 48.04
14 | 1.365 | 0.0309 | -0.069 | 44.182
14.5 | 1.341 | 0.03335 | -0.069 | 40.205
15 | 1.308 | 0.03739 | -0.069 | 34.989
15.5 | 1.276 | 0.04004 | -0.069 | 31.874
16 | 1.232 | 0.04675 | -0.069 | 26.346
16.5 | 1.182 | 0.05488 | -0.068 | 21.54
17 | 1.119 | 0.07056 | -0.065 | 15.851

## 50. Re 2M Mach 0.00 (2)
BIGFOIL.COM POLAR EXPORT
NACA63-414 a=0.6
NACA63-414 a=0.6 |  |  |  | Cl Max: | 1.5894 | at alpha= | 19 | deg
XFOIL ncrit=9 |  |  |  | L/D Max: | 142.441 | at alpha= | 5 | deg
Re: | 2000000 |  |  | Cd Min: | 0.21095 | at alpha= | -19.5 | deg
Mach: | 0 |  |  | Cl=0 at alpha= | -2.8035 | deg
|  |  |  | @ Cl=0.1, Cd= | 0.0053628
|  |  |  | @ Cl=0.4, Cd= | 0.0050802
|  |  |  | @ Cl=0.6, Cd= | 0.0053232
alpha (deg) | Cl | Cd | Cm | Cl/Cd
-19.5 | -0.6313 | 0.21095 | 0.0275 | -2.9927
-19 | -0.9683 | 0.11183 | -0.0236 | -8.6587
-18.5 | -1.0622 | 0.08538 | -0.0404 | -12.4409
-18 | -1.1261 | 0.0665 | -0.0526 | -16.9338
-17.5 | -1.1705 | 0.05304 | -0.0611 | -22.0683
-17 | -1.2088 | 0.04213 | -0.067 | -28.6921
-16.5 | -1.221 | 0.03522 | -0.0701 | -34.6678
-16 | -1.2215 | 0.0301 | -0.0717 | -40.5814
-15.5 | -1.2049 | 0.02685 | -0.0728 | -44.8752
-14.5 | -1.1894 | 0.02247 | -0.0666 | -52.9328
-14 | -1.1649 | 0.02118 | -0.0635 | -55
-13.5 | -1.1283 | 0.02005 | -0.0619 | -56.2743
-13 | -1.0854 | 0.01922 | -0.061 | -56.4724
-12.5 | -1.0399 | 0.01844 | -0.0602 | -56.3937
-12 | -1.004 | 0.01648 | -0.0587 | -60.9223
-11.5 | -0.9582 | 0.01536 | -0.058 | -62.3828
-11 | -0.908 | 0.0146 | -0.0577 | -62.1918
-10.5 | -0.8571 | 0.01387 | -0.0575 | -61.7952
-10 | -0.8051 | 0.01318 | -0.0574 | -61.085
-9.5 | -0.7519 | 0.0126 | -0.0573 | -59.6746
-9 | -0.7004 | 0.01167 | -0.0572 | -60.0171
-8.5 | -0.6467 | 0.01099 | -0.0572 | -58.8444
-8 | -0.5915 | 0.01055 | -0.0574 | -56.0664
-7.5 | -0.5357 | 0.0101 | -0.0577 | -53.0396
-7 | -0.4802 | 0.00957 | -0.0579 | -50.1776
-6.5 | -0.4241 | 0.00909 | -0.0582 | -46.6557
-6 | -0.367 | 0.00875 | -0.0586 | -41.9429
-5 | -0.2525 | 0.00806 | -0.0595 | -31.3275
-4.5 | -0.1949 | 0.00776 | -0.0599 | -25.116
-4 | -0.1372 | 0.00746 | -0.0604 | -18.3914
-3.5 | -0.0796 | 0.00705 | -0.061 | -11.2908
-3 | -0.0224 | 0.00658 | -0.0616 | -3.4043
-2.5 | 0.0346 | 0.00594 | -0.0622 | 5.8249
-2 | 0.0916 | 0.00539 | -0.0629 | 16.9944
-1.5 | 0.1502 | 0.0052 | -0.0635 | 28.8846
-1 | 0.2087 | 0.00509 | -0.0642 | 41.002
-0.5 | 0.2674 | 0.00507 | -0.0648 | 52.7416
0 | 0.3263 | 0.00504 | -0.0654 | 64.7421
0.5 | 0.385 | 0.00507 | -0.066 | 75.9369
1 | 0.4436 | 0.00511 | -0.0667 | 86.8102
1.5 | 0.502 | 0.00518 | -0.0673 | 96.9112
2.5 | 0.6183 | 0.00535 | -0.0684 | 115.5701
3 | 0.6761 | 0.00545 | -0.069 | 124.055
3.5 | 0.7332 | 0.00559 | -0.0694 | 131.1628
4 | 0.7901 | 0.00572 | -0.0698 | 138.1294
4.5 | 0.8453 | 0.00596 | -0.0701 | 141.8289
5 | 0.8988 | 0.00631 | -0.07 | 142.4406
5.5 | 0.9476 | 0.00695 | -0.0692 | 136.3453
6 | 0.9857 | 0.00787 | -0.0663 | 125.2478
6.5 | 1.0347 | 0.00911 | -0.0662 | 113.5785
7 | 1.078 | 0.01017 | -0.0648 | 105.998
7.5 | 1.1205 | 0.01115 | -0.0632 | 100.4933
8 | 1.161 | 0.0121 | -0.0613 | 95.9504
8.5 | 1.2001 | 0.01296 | -0.0591 | 92.6003
9 | 1.2341 | 0.01373 | -0.056 | 89.8835
9.5 | 1.2614 | 0.01463 | -0.0519 | 86.2201
10 | 1.2887 | 0.01578 | -0.0485 | 81.6667
10.5 | 1.3172 | 0.01704 | -0.0456 | 77.3005
11 | 1.3462 | 0.01837 | -0.043 | 73.2825
11.5 | 1.3702 | 0.02013 | -0.0402 | 68.0676
12 | 1.3975 | 0.02177 | -0.0379 | 64.1938
12.5 | 1.4237 | 0.02357 | -0.0359 | 60.4031
13 | 1.446 | 0.02572 | -0.0337 | 56.2208
13.5 | 1.4651 | 0.02823 | -0.0315 | 51.8987
14 | 1.4866 | 0.03062 | -0.0298 | 48.55
14.5 | 1.5062 | 0.03328 | -0.0283 | 45.2584
15 | 1.5228 | 0.03636 | -0.0269 | 41.8812
15.5 | 1.5338 | 0.04015 | -0.0256 | 38.2017
16 | 1.5502 | 0.04363 | -0.0249 | 35.5306
16.5 | 1.5631 | 0.0476 | -0.0244 | 32.8382
17 | 1.5747 | 0.0519 | -0.0242 | 30.341
17.5 | 1.5822 | 0.05687 | -0.0244 | 27.8213
18 | 1.5805 | 0.06325 | -0.0251 | 24.9881
18.5 | 1.5847 | 0.06913 | -0.0262 | 22.9235
19 | 1.5894 | 0.07518 | -0.0277 | 21.1413
19.5 | 1.5872 | 0.08237 | -0.0298 | 19.2692
20 | 1.5833 | 0.09015 | -0.0325 | 17.563

## 51. Re 2M Mach 0.10 (1)
BIGFOIL.COM POLAR EXPORT
NACA63-414 a=0.6
NACA63-414 a=0.6 |  |  |  | Cl Max: | 1.402 | at alpha= | 12 | deg
JavaFoil+Calcfoil stall+Eppler ext transition |  |  |  | L/D Max: | 130.401 | at alpha= | 5.5 | deg
Re: | 2000000 |  |  | Cd Min: | 0.00571 | at alpha= | -2 | deg
Mach: | 0.1 |  |  | Cl=0 at alpha= | -2.7583 | deg
|  |  |  | @ Cl=0.1, Cd= | 0.00571
|  |  |  | @ Cl=0.4, Cd= | 0.005895
|  |  |  | @ Cl=0.6, Cd= | 0.0062134
alpha (deg) | Cl | Cd | Cm | Cl/Cd
-16 | -0.729 | 0.11932 | -0.022 | -6.108
-15.5 | -0.743 | 0.11273 | -0.023 | -6.592
-15 | -0.754 | 0.10658 | -0.023 | -7.078
-14.5 | -0.763 | 0.09964 | -0.024 | -7.656
-14 | -0.766 | 0.09387 | -0.025 | -8.162
-13.5 | -0.764 | 0.08771 | -0.025 | -8.708
-13 | -0.76 | 0.08115 | -0.027 | -9.36
-12.5 | -0.755 | 0.07137 | -0.03 | -10.574
-12 | -0.76 | 0.0548 | -0.035 | -13.863
-11.5 | -0.798 | 0.0262 | -0.043 | -30.467
-11 | -0.799 | 0.01787 | -0.045 | -44.731
-10.5 | -0.785 | 0.01445 | -0.047 | -54.302
-10 | -0.761 | 0.01263 | -0.048 | -60.237
-9.5 | -0.735 | 0.0113 | -0.05 | -65.056
-9 | -0.692 | 0.01079 | -0.05 | -64.162
-8.5 | -0.647 | 0.01022 | -0.051 | -63.237
-8 | -0.598 | 0.00987 | -0.051 | -60.603
-7.5 | -0.548 | 0.00952 | -0.052 | -57.567
-7 | -0.495 | 0.00917 | -0.052 | -53.964
-6.5 | -0.441 | 0.00884 | -0.053 | -49.866
-6 | -0.384 | 0.00853 | -0.053 | -45.097
-5.5 | -0.327 | 0.00829 | -0.054 | -39.419
-5 | -0.268 | 0.0081 | -0.054 | -33.155
-4.5 | -0.209 | 0.00786 | -0.055 | -26.626
-4 | -0.15 | 0.00772 | -0.056 | -19.397
-3.5 | -0.09 | 0.00759 | -0.056 | -11.812
-3 | -0.029 | 0.00577 | -0.057 | -5.081
-2.5 | 0.031 | 0.00573 | -0.057 | 5.466
-2 | 0.092 | 0.00571 | -0.058 | 16.143
-1.5 | 0.153 | 0.00571 | -0.058 | 26.856
-1 | 0.214 | 0.00573 | -0.059 | 37.393
-0.5 | 0.275 | 0.00577 | -0.059 | 47.634
0 | 0.336 | 0.00583 | -0.06 | 57.628
0.5 | 0.397 | 0.00589 | -0.06 | 67.342
1 | 0.457 | 0.00599 | -0.061 | 76.352
1.5 | 0.518 | 0.00606 | -0.061 | 85.505
2 | 0.579 | 0.00617 | -0.062 | 93.768
2.5 | 0.637 | 0.00629 | -0.063 | 101.367
3 | 0.698 | 0.00641 | -0.063 | 108.836
3.5 | 0.758 | 0.00655 | -0.064 | 115.707
4 | 0.817 | 0.00675 | -0.064 | 121.036
4.5 | 0.875 | 0.007 | -0.065 | 125.018
5 | 0.933 | 0.00726 | -0.065 | 128.583
5.5 | 0.99 | 0.00759 | -0.066 | 130.401
6 | 1.046 | 0.00804 | -0.066 | 130.118
6.5 | 1.092 | 0.00847 | -0.066 | 128.888
7 | 1.125 | 0.01328 | -0.066 | 84.732
7.5 | 1.171 | 0.01402 | -0.066 | 83.519
8 | 1.215 | 0.0146 | -0.066 | 83.254
8.5 | 1.256 | 0.01546 | -0.067 | 81.276
9 | 1.291 | 0.01639 | -0.067 | 78.812
9.5 | 1.323 | 0.01731 | -0.067 | 76.418
10 | 1.35 | 0.01848 | -0.068 | 73.017
10.5 | 1.372 | 0.01961 | -0.068 | 69.95
11 | 1.389 | 0.02091 | -0.068 | 66.42
11.5 | 1.4 | 0.02233 | -0.069 | 62.707
12 | 1.402 | 0.02387 | -0.069 | 58.754
12.5 | 1.397 | 0.02548 | -0.069 | 54.818
13 | 1.385 | 0.02737 | -0.069 | 50.589
13.5 | 1.366 | 0.02951 | -0.069 | 46.305
14 | 1.342 | 0.03198 | -0.07 | 41.965
14.5 | 1.312 | 0.03473 | -0.07 | 37.779
15 | 1.278 | 0.03771 | -0.07 | 33.883
15.5 | 1.235 | 0.04274 | -0.069 | 28.894
16 | 1.187 | 0.04854 | -0.069 | 24.466
16.5 | 1.111 | 0.06718 | -0.065 | 16.54
17 | 1.002 | 0.11318 | -0.053 | 8.852

## 52. Re 2M Mach 0.10 (2)
BIGFOIL.COM POLAR EXPORT
NACA63-414 a=0.6
NACA63-414 a=0.6 |  |  |  | Cl Max: | 1.5751 | at alpha= | 19 | deg
XFOIL ncrit=9 |  |  |  | L/D Max: | 142.441 | at alpha= | 5 | deg
Re: | 2000000 |  |  | Cd Min: | 0.11172 | at alpha= | -18.5 | deg
Mach: | 0.1 |  |  | Cl=0 at alpha= | -2.8045 | deg
|  |  |  | @ Cl=0.1, Cd= | 0.0053764
|  |  |  | @ Cl=0.4, Cd= | 0.0050885
|  |  |  | @ Cl=0.6, Cd= | 0.0053357
alpha (deg) | Cl | Cd | Cm | Cl/Cd
-18.5 | -0.9354 | 0.11172 | -0.0248 | -8.3727
-18 | -1.0429 | 0.08302 | -0.0432 | -12.562
-17.5 | -1.099 | 0.06552 | -0.0546 | -16.7735
-17 | -1.1484 | 0.05147 | -0.0635 | -22.312
-16.5 | -1.1746 | 0.04203 | -0.0688 | -27.9467
-15.5 | -1.1774 | 0.03 | -0.0752 | -39.2467
-15 | -1.1731 | 0.02674 | -0.074 | -43.8706
-14.5 | -1.1662 | 0.0241 | -0.0716 | -48.39
-14 | -1.1566 | 0.02237 | -0.0672 | -51.7032
-13.5 | -1.1268 | 0.02104 | -0.0648 | -53.5551
-13 | -1.0867 | 0.02004 | -0.0634 | -54.2265
-12.5 | -1.0429 | 0.01912 | -0.0623 | -54.545
-12 | -1.0023 | 0.01769 | -0.061 | -56.6591
-11.5 | -0.9633 | 0.01584 | -0.0596 | -60.8144
-11 | -0.9136 | 0.01498 | -0.0591 | -60.988
-10.5 | -0.8626 | 0.01419 | -0.0587 | -60.7893
-10 | -0.8105 | 0.01342 | -0.0584 | -60.3949
-9.5 | -0.7572 | 0.01279 | -0.0583 | -59.2025
-9 | -0.7039 | 0.01205 | -0.0582 | -58.4149
-8.5 | -0.6513 | 0.01112 | -0.058 | -58.5701
-8 | -0.5957 | 0.01065 | -0.0581 | -55.9343
-7.5 | -0.5395 | 0.01017 | -0.0583 | -53.0482
-7 | -0.4832 | 0.00972 | -0.0585 | -49.7119
-6.5 | -0.427 | 0.00914 | -0.0587 | -46.7177
-6 | -0.3696 | 0.00879 | -0.0591 | -42.0478
-5.5 | -0.3121 | 0.00845 | -0.0594 | -36.9349
-5 | -0.2542 | 0.00808 | -0.0599 | -31.4604
-4.5 | -0.1962 | 0.00779 | -0.0603 | -25.1861
-4 | -0.138 | 0.00749 | -0.0608 | -18.4246
-3.5 | -0.0801 | 0.00708 | -0.0613 | -11.3136
-3 | -0.0224 | 0.00662 | -0.0619 | -3.3837
-2.5 | 0.0349 | 0.00598 | -0.0626 | 5.8361
-2 | 0.0923 | 0.0054 | -0.0633 | 17.0926
-1.5 | 0.1511 | 0.00522 | -0.0639 | 28.9464
-1 | 0.2101 | 0.0051 | -0.0645 | 41.1961
-0.5 | 0.2692 | 0.00508 | -0.0651 | 52.9921
0 | 0.3283 | 0.00506 | -0.0658 | 64.8814
0.5 | 0.3874 | 0.00508 | -0.0664 | 76.2598
1 | 0.4464 | 0.00512 | -0.067 | 87.1875
1.5 | 0.5052 | 0.0052 | -0.0676 | 97.1538
2 | 0.5638 | 0.00528 | -0.0682 | 106.7803
2.5 | 0.6223 | 0.00537 | -0.0688 | 115.8845
3 | 0.6804 | 0.00547 | -0.0693 | 124.3876
3.5 | 0.7379 | 0.00562 | -0.0698 | 131.2989
4 | 0.7952 | 0.00574 | -0.0702 | 138.5366
4.5 | 0.8507 | 0.006 | -0.0704 | 141.7833
5 | 0.9045 | 0.00635 | -0.0703 | 142.4409
5.5 | 0.9534 | 0.00702 | -0.0694 | 135.812
6.5 | 1.04 | 0.00921 | -0.0662 | 112.9207
7 | 1.0832 | 0.01028 | -0.0647 | 105.3696
7.5 | 1.1252 | 0.01129 | -0.0629 | 99.6634
8 | 1.1648 | 0.01227 | -0.0607 | 94.9307
8.5 | 1.2038 | 0.0131 | -0.0584 | 91.8931
9 | 1.2327 | 0.01395 | -0.0542 | 88.3656
9.5 | 1.2615 | 0.01491 | -0.0506 | 84.6076
10 | 1.2883 | 0.01618 | -0.0471 | 79.623
10.5 | 1.318 | 0.01746 | -0.0443 | 75.4868
11 | 1.3464 | 0.01891 | -0.0417 | 71.2004
11.5 | 1.3709 | 0.02071 | -0.0389 | 66.1951
12 | 1.3978 | 0.02247 | -0.0366 | 62.2074
12.5 | 1.4231 | 0.02441 | -0.0345 | 58.2999
13 | 1.4428 | 0.02684 | -0.0321 | 53.7556
13.5 | 1.4644 | 0.02926 | -0.0302 | 50.0478
14 | 1.4848 | 0.03184 | -0.0284 | 46.6332
14.5 | 1.5032 | 0.03475 | -0.0269 | 43.2576
15 | 1.5162 | 0.0383 | -0.0254 | 39.5875
15.5 | 1.5316 | 0.04186 | -0.0244 | 36.5886
16 | 1.5461 | 0.04568 | -0.0238 | 33.8463
16.5 | 1.5573 | 0.05002 | -0.0234 | 31.1335
17 | 1.5668 | 0.05474 | -0.0234 | 28.6226
17.5 | 1.5668 | 0.06087 | -0.0239 | 25.7401
18 | 1.5724 | 0.06658 | -0.0248 | 23.6167
18.5 | 1.5739 | 0.07307 | -0.0262 | 21.5396
19 | 1.5751 | 0.07984 | -0.0281 | 19.7282
19.5 | 1.57 | 0.08776 | -0.0307 | 17.8897
20 | 1.5624 | 0.09637 | -0.0339 | 16.2125

## 53. Re 2M Mach 0.25 (1)
BIGFOIL.COM POLAR EXPORT
NACA63-414 a=0.6
NACA63-414 a=0.6 |  |  |  | Cl Max: | 1.365 | at alpha= | 11 | deg
JavaFoil+Calcfoil stall+Eppler ext transition |  |  |  | L/D Max: | 130.014 | at alpha= | 6 | deg
Re: | 2000000 |  |  | Cd Min: | 0.00576 | at alpha= | -2 | deg
Mach: | 0.25 |  |  | Cl=0 at alpha= | -2.7581 | deg
|  |  |  | @ Cl=0.1, Cd= | 0.00576
|  |  |  | @ Cl=0.4, Cd= | 0.0059724
|  |  |  | @ Cl=0.6, Cd= | 0.0062717
alpha (deg) | Cl | Cd | Cm | Cl/Cd
-15 | -0.577 | 0.11974 | -0.021 | -4.818
-14.5 | -0.615 | 0.11203 | -0.022 | -5.489
-14 | -0.645 | 0.10426 | -0.022 | -6.187
-13.5 | -0.665 | 0.09605 | -0.023 | -6.926
-13 | -0.68 | 0.08948 | -0.024 | -7.599
-12.5 | -0.685 | 0.08351 | -0.025 | -8.201
-12 | -0.683 | 0.07682 | -0.026 | -8.897
-11.5 | -0.678 | 0.07054 | -0.028 | -9.614
-11 | -0.671 | 0.0622 | -0.032 | -10.793
-10.5 | -0.727 | 0.02469 | -0.045 | -29.433
-10 | -0.733 | 0.01574 | -0.048 | -46.592
-9.5 | -0.717 | 0.01293 | -0.05 | -55.468
-9 | -0.69 | 0.01159 | -0.051 | -59.493
-8.5 | -0.653 | 0.01068 | -0.052 | -61.13
-8 | -0.607 | 0.01023 | -0.053 | -59.294
-7.5 | -0.557 | 0.00985 | -0.053 | -56.588
-7 | -0.505 | 0.00941 | -0.054 | -53.65
-6.5 | -0.45 | 0.00905 | -0.054 | -49.782
-6 | -0.394 | 0.00871 | -0.055 | -45.203
-5.5 | -0.335 | 0.00846 | -0.055 | -39.601
-5 | -0.275 | 0.00821 | -0.056 | -33.525
-4.5 | -0.215 | 0.008 | -0.057 | -26.874
-4 | -0.154 | 0.00784 | -0.057 | -19.606
-3.5 | -0.092 | 0.00768 | -0.058 | -12
-3 | -0.03 | 0.00583 | -0.058 | -5.166
-2.5 | 0.032 | 0.00577 | -0.059 | 5.574
-2 | 0.095 | 0.00576 | -0.059 | 16.429
-1.5 | 0.157 | 0.00576 | -0.06 | 27.351
-1 | 0.22 | 0.00577 | -0.06 | 38.107
-0.5 | 0.283 | 0.00584 | -0.061 | 48.401
0 | 0.345 | 0.00592 | -0.061 | 58.315
0.5 | 0.408 | 0.00598 | -0.062 | 68.107
1 | 0.47 | 0.00607 | -0.063 | 77.457
1.5 | 0.532 | 0.00614 | -0.063 | 86.688
2 | 0.595 | 0.00626 | -0.064 | 94.969
2.5 | 0.655 | 0.0064 | -0.064 | 102.377
3 | 0.717 | 0.00655 | -0.065 | 109.341
3.5 | 0.778 | 0.00669 | -0.065 | 116.26
4 | 0.839 | 0.00695 | -0.066 | 120.808
4.5 | 0.899 | 0.00718 | -0.066 | 125.267
5 | 0.958 | 0.00746 | -0.067 | 128.394
5.5 | 1.016 | 0.00786 | -0.068 | 129.292
6 | 1.066 | 0.0082 | -0.068 | 130.014
6.5 | 1.1 | 0.01363 | -0.067 | 80.731
7 | 1.148 | 0.0141 | -0.067 | 81.426
7.5 | 1.194 | 0.01489 | -0.068 | 80.177
8 | 1.236 | 0.01555 | -0.068 | 79.485
8.5 | 1.274 | 0.01654 | -0.068 | 77.068
9 | 1.306 | 0.01758 | -0.069 | 74.26
9.5 | 1.331 | 0.01874 | -0.069 | 70.998
10 | 1.35 | 0.02004 | -0.069 | 67.359
10.5 | 1.361 | 0.02141 | -0.07 | 63.593
11 | 1.365 | 0.02302 | -0.07 | 59.307
11.5 | 1.36 | 0.02476 | -0.07 | 54.948
12 | 1.34 | 0.0269 | -0.07 | 49.827
12.5 | 1.308 | 0.02938 | -0.07 | 44.516
13 | 1.265 | 0.03175 | -0.07 | 39.85
13.5 | 1.209 | 0.03567 | -0.07 | 33.881
14 | 1.137 | 0.04192 | -0.069 | 27.113
14.5 | 0.963 | 0.09192 | -0.053 | 10.481
15 | 0.874 | 0.11363 | -0.043 | 7.691
15.5 | 0.8 | 0.12362 | -0.039 | 6.469
16 | 0.723 | 0.13476 | -0.037 | 5.362

## 54. Re 2M Mach 0.25 (2)
BIGFOIL.COM POLAR EXPORT
NACA63-414 a=0.6
NACA63-414 a=0.6 |  |  |  | Cl Max: | 1.5053 | at alpha= | 16 | deg
XFOIL ncrit=9 |  |  |  | L/D Max: | 142.016 | at alpha= | 4.5 | deg
Re: | 2000000 |  |  | Cd Min: | 0.17962 | at alpha= | -17 | deg
Mach: | 0.25 |  |  | Cl=0 at alpha= | -2.8086 | deg
|  |  |  | @ Cl=0.1, Cd= | 0.0054661
|  |  |  | @ Cl=0.4, Cd= | 0.0051794
|  |  |  | @ Cl=0.6, Cd= | 0.0053948
alpha (deg) | Cl | Cd | Cm | Cl/Cd
-17 | -0.5583 | 0.17962 | 0.007 | -3.1082
-15 | -0.8522 | 0.07267 | -0.0561 | -11.727
-14.5 | -0.927 | 0.05376 | -0.0689 | -17.2433
-14 | -0.9646 | 0.04266 | -0.0757 | -22.6113
-13.5 | -0.9766 | 0.03566 | -0.0789 | -27.3864
-13 | -0.9771 | 0.03053 | -0.0801 | -32.0046
-12.5 | -0.9775 | 0.02649 | -0.0792 | -36.9007
-12 | -0.985 | 0.02341 | -0.0739 | -42.076
-11.5 | -0.9583 | 0.02118 | -0.071 | -45.2455
-11 | -0.9314 | 0.01821 | -0.0681 | -51.1477
-10.5 | -0.8861 | 0.01663 | -0.0664 | -53.2832
-10 | -0.8357 | 0.01537 | -0.0652 | -54.3722
-9.5 | -0.7831 | 0.0143 | -0.0642 | -54.7622
-9 | -0.7286 | 0.0133 | -0.0634 | -54.782
-8.5 | -0.6729 | 0.01244 | -0.0628 | -54.0916
-8 | -0.6184 | 0.01132 | -0.0622 | -54.629
-7.5 | -0.5603 | 0.01071 | -0.062 | -52.3156
-7 | -0.5015 | 0.01019 | -0.0618 | -49.2149
-6.5 | -0.4431 | 0.00951 | -0.0618 | -46.5931
-6 | -0.3837 | 0.00904 | -0.0618 | -42.4447
-5.5 | -0.3235 | 0.0087 | -0.0621 | -37.1839
-5 | -0.2636 | 0.00824 | -0.0623 | -31.9903
-4.5 | -0.2032 | 0.00798 | -0.0626 | -25.4637
-4 | -0.1427 | 0.00762 | -0.063 | -18.727
-3.5 | -0.0825 | 0.00729 | -0.0634 | -11.3169
-3 | -0.0227 | 0.00677 | -0.064 | -3.353
-2.5 | 0.0366 | 0.00617 | -0.0646 | 5.9319
-2 | 0.0958 | 0.00548 | -0.0653 | 17.4818
-1.5 | 0.1564 | 0.00528 | -0.0659 | 29.6212
-1 | 0.2174 | 0.00516 | -0.0665 | 42.1318
-0.5 | 0.2787 | 0.00513 | -0.0672 | 54.3275
0 | 0.3397 | 0.00513 | -0.0678 | 66.2183
0.5 | 0.4007 | 0.00518 | -0.0684 | 77.3552
1 | 0.4617 | 0.00522 | -0.0691 | 88.4483
1.5 | 0.5226 | 0.00528 | -0.0697 | 98.9773
2 | 0.5833 | 0.00537 | -0.0703 | 108.622
2.5 | 0.6439 | 0.00546 | -0.0708 | 117.9304
3 | 0.7041 | 0.00558 | -0.0713 | 126.1828
3.5 | 0.7637 | 0.00575 | -0.0717 | 132.8174
4 | 0.8233 | 0.00588 | -0.0721 | 140.017
4.5 | 0.8805 | 0.0062 | -0.0721 | 142.0161
5 | 0.9358 | 0.00661 | -0.0718 | 141.5734
5.5 | 0.9841 | 0.00747 | -0.0704 | 131.7403
6 | 1.0213 | 0.00854 | -0.0669 | 119.5902
6.5 | 1.0673 | 0.00984 | -0.0656 | 108.4654
7 | 1.1085 | 0.01098 | -0.0632 | 100.9563
7.5 | 1.1455 | 0.01213 | -0.0601 | 94.4353
8 | 1.1772 | 0.01308 | -0.0559 | 90
8.5 | 1.2041 | 0.01415 | -0.0512 | 85.0954
9 | 1.2323 | 0.01546 | -0.0474 | 79.7089
9.5 | 1.2636 | 0.01682 | -0.0442 | 75.1249
10 | 1.291 | 0.01851 | -0.0409 | 69.7461
10.5 | 1.3208 | 0.0202 | -0.0382 | 65.3861
11 | 1.343 | 0.02247 | -0.035 | 59.7686
11.5 | 1.3719 | 0.02442 | -0.0326 | 56.1794
12 | 1.3945 | 0.02691 | -0.0301 | 51.8209
12.5 | 1.4118 | 0.02993 | -0.0275 | 47.1701
13 | 1.4331 | 0.03278 | -0.0254 | 43.7187
13.5 | 1.4528 | 0.03599 | -0.0237 | 40.3668
14 | 1.4675 | 0.03979 | -0.0221 | 36.8811
14.5 | 1.4753 | 0.04453 | -0.0208 | 33.1305
15 | 1.4903 | 0.04882 | -0.0201 | 30.5264
15.5 | 1.5018 | 0.05369 | -0.0197 | 27.9717
16 | 1.5053 | 0.05974 | -0.02 | 25.1975
16.5 | 1.4995 | 0.06724 | -0.021 | 22.3007
17 | 1.5017 | 0.07414 | -0.0225 | 20.2549
17.5 | 1.4964 | 0.08235 | -0.0248 | 18.1712
18 | 1.4909 | 0.09101 | -0.0278 | 16.3817
18.5 | 1.4746 | 0.1016 | -0.0321 | 14.5138
19 | 1.4554 | 0.11319 | -0.0376 | 12.858
19.5 | 1.4297 | 0.12624 | -0.0446 | 11.3253
20 | 1.3963 | 0.14128 | -0.0535 | 9.8832

## 55. Re 2M Mach 0.50 (1)
BIGFOIL.COM POLAR EXPORT
NACA63-414 a=0.6
NACA63-414 a=0.6 |  |  |  | Cl Max: | 1.27 | at alpha= | 8 | deg
JavaFoil+Calcfoil stall+Eppler ext transition |  |  |  | L/D Max: | 122.467 | at alpha= | 3.5 | deg
Re: | 2000000 |  |  | Cd Min: | 0.00602 | at alpha= | -2 | deg
Mach: | 0.5 |  |  | Cl=0 at alpha= | -2.7571 | deg
|  |  |  | @ Cl=0.1, Cd= | 0.0060209
|  |  |  | @ Cl=0.4, Cd= | 0.006222
|  |  |  | @ Cl=0.6, Cd= | 0.0065643
alpha (deg) | Cl | Cd | Cm | Cl/Cd
-20 | -0.957 | 0.17733 | -0.026 | -5.399
-19.5 | -0.93 | 0.17402 | -0.026 | -5.343
-19 | -0.902 | 0.16824 | -0.027 | -5.364
-18.5 | -0.875 | 0.16449 | -0.027 | -5.321
-18 | -0.849 | 0.15754 | -0.027 | -5.391
-17.5 | -0.82 | 0.1522 | -0.026 | -5.384
-17 | -0.792 | 0.1454 | -0.026 | -5.444
-16.5 | -0.764 | 0.14198 | -0.026 | -5.381
-16 | -0.737 | 0.14012 | -0.027 | -5.258
-15.5 | -0.71 | 0.13308 | -0.027 | -5.336
-15 | -0.681 | 0.12982 | -0.026 | -5.242
-14.5 | -0.653 | 0.12457 | -0.026 | -5.24
-14 | -0.625 | 0.11629 | -0.026 | -5.378
-13.5 | -0.598 | 0.1126 | -0.026 | -5.31
-13 | -0.571 | 0.11523 | -0.027 | -4.952
-12.5 | -0.541 | 0.10592 | -0.025 | -5.112
-12 | -0.514 | 0.1026 | -0.025 | -5.009
-11.5 | -0.486 | 0.09863 | -0.026 | -4.932
-11 | -0.459 | 0.0957 | -0.026 | -4.794
-10.5 | -0.431 | 0.09274 | -0.026 | -4.648
-10 | -0.403 | 0.08205 | -0.025 | -4.909
-9.5 | -0.375 | 0.06928 | -0.025 | -5.414
-9 | -0.348 | 0.06228 | -0.026 | -5.582
-8.5 | -0.32 | 0.05807 | -0.027 | -5.509
-8 | -0.388 | 0.05685 | -0.027 | -6.833
-7.5 | -0.437 | 0.04847 | -0.031 | -9.022
-7 | -0.515 | 0.01106 | -0.059 | -46.603
-6.5 | -0.48 | 0.01039 | -0.061 | -46.208
-6 | -0.427 | 0.00976 | -0.061 | -43.751
-5.5 | -0.367 | 0.00931 | -0.062 | -39.404
-5 | -0.304 | 0.00888 | -0.063 | -34.208
-4.5 | -0.238 | 0.0086 | -0.063 | -27.684
-4 | -0.171 | 0.00832 | -0.064 | -20.542
-3.5 | -0.103 | 0.00813 | -0.064 | -12.626
-3 | -0.034 | 0.0079 | -0.065 | -4.249
-2.5 | 0.036 | 0.00603 | -0.066 | 5.958
-2 | 0.106 | 0.00602 | -0.066 | 17.564
-1.5 | 0.176 | 0.00602 | -0.067 | 29.244
-1 | 0.246 | 0.00606 | -0.067 | 40.592
-0.5 | 0.316 | 0.00609 | -0.068 | 51.895
0 | 0.386 | 0.0062 | -0.069 | 62.255
0.5 | 0.456 | 0.00631 | -0.069 | 72.232
1 | 0.526 | 0.00643 | -0.07 | 81.778
1.5 | 0.595 | 0.00655 | -0.071 | 90.868
2 | 0.665 | 0.00675 | -0.071 | 98.558
2.5 | 0.731 | 0.00695 | -0.072 | 105.247
3 | 0.8 | 0.00721 | -0.072 | 111.006
3.5 | 0.866 | 0.00707 | -0.073 | 122.467
4 | 0.929 | 0.00775 | -0.073 | 119.856
4.5 | 0.99 | 0.00817 | -0.073 | 121.278
5 | 1.05 | 0.00861 | -0.074 | 121.954
5.5 | 1.108 | 0.00923 | -0.074 | 120.088
6 | 1.146 | 0.01595 | -0.073 | 71.869
6.5 | 1.193 | 0.01719 | -0.074 | 69.416
7 | 1.232 | 0.01846 | -0.074 | 66.731
7.5 | 1.26 | 0.01957 | -0.074 | 64.345
8 | 1.27 | 0.02135 | -0.075 | 59.473
8.5 | 1.246 | 0.02333 | -0.075 | 53.392
9 | 1.093 | 0.02624 | -0.075 | 41.64
9.5 | 0.673 | 0.06749 | -0.035 | 9.968
10 | 0.699 | 0.08295 | -0.033 | 8.422
10.5 | 0.726 | 0.08627 | -0.035 | 8.412
11 | 0.752 | 0.08913 | -0.035 | 8.441
11.5 | 0.78 | 0.09531 | -0.038 | 8.184
12 | 0.806 | 0.10068 | -0.038 | 8.009
12.5 | 0.833 | 0.10579 | -0.038 | 7.871
13 | 0.862 | 0.11366 | -0.042 | 7.581

## 56. Re 2M Mach 0.50 (2)
BIGFOIL.COM POLAR EXPORT
NACA63-414 a=0.6
NACA63-414 a=0.6 |  |  |  | Cl Max: | 1.3037 | at alpha= | 11.5 | deg
XFOIL ncrit=9 |  |  |  | L/D Max: | 143.218 | at alpha= | 4 | deg
Re: | 2000000 |  |  | Cd Min: | 0.25532 | at alpha= | -20 | deg
Mach: | 0.5 |  |  | Cl=0 at alpha= | -2.8246 | deg
|  |  |  | @ Cl=0.1, Cd= | 0.006217
|  |  |  | @ Cl=0.4, Cd= | 0.0054866
|  |  |  | @ Cl=0.6, Cd= | 0.0056984
alpha (deg) | Cl | Cd | Cm | Cl/Cd
-20 | -0.6882 | 0.25532 | 0.046 | -2.6954
-19.5 | -0.6654 | 0.24774 | 0.0409 | -2.6859
-19 | -0.6431 | 0.23901 | 0.0355 | -2.6907
-18 | -0.5999 | 0.21939 | 0.0237 | -2.7344
-17.5 | -0.5832 | 0.21162 | 0.0201 | -2.7559
-16 | -0.5242 | 0.18596 | 0.0053 | -2.8189
-15.5 | -0.5028 | 0.17828 | 0.0005 | -2.8203
-15 | -0.4821 | 0.17052 | -0.0041 | -2.8272
-14.5 | -0.4704 | 0.15963 | -0.01 | -2.9468
-14 | -0.4496 | 0.15231 | -0.0145 | -2.9519
-13.5 | -0.4313 | 0.1444 | -0.0191 | -2.9868
-13 | -0.4199 | 0.13462 | -0.0246 | -3.1192
-12.5 | -0.4157 | 0.12327 | -0.0307 | -3.3723
-12 | -0.4125 | 0.11299 | -0.0367 | -3.6508
-11.5 | -0.4005 | 0.10496 | -0.0417 | -3.8157
-11 | -0.4012 | 0.09477 | -0.0478 | -4.2334
-10 | -0.4436 | 0.06946 | -0.0641 | -6.3864
-9.5 | -0.492 | 0.05219 | -0.0761 | -9.4271
-9 | -0.5272 | 0.04018 | -0.0859 | -13.121
-8.5 | -0.5685 | 0.03053 | -0.0915 | -18.621
-8 | -0.6058 | 0.02439 | -0.0882 | -24.838
-7.5 | -0.6015 | 0.01873 | -0.0845 | -32.1143
-7 | -0.5597 | 0.01522 | -0.0813 | -36.774
-6.5 | -0.5045 | 0.01276 | -0.0785 | -39.5376
-6 | -0.441 | 0.01122 | -0.0764 | -39.3048
-5.5 | -0.3752 | 0.01002 | -0.0749 | -37.4451
-5 | -0.3053 | 0.0093 | -0.0741 | -32.828
-4.5 | -0.2355 | 0.00868 | -0.0735 | -27.1313
-4 | -0.1647 | 0.00822 | -0.0733 | -20.0365
-3.5 | -0.0944 | 0.00783 | -0.0732 | -12.0562
-3 | -0.0241 | 0.00744 | -0.0734 | -3.2392
-2.5 | 0.0446 | 0.00689 | -0.0738 | 6.4731
-2 | 0.1121 | 0.00607 | -0.0743 | 18.4679
-1.5 | 0.1807 | 0.00557 | -0.0749 | 32.4417
-1 | 0.2507 | 0.00545 | -0.0756 | 46
-0.5 | 0.3208 | 0.00545 | -0.0762 | 58.8624
0 | 0.3907 | 0.00548 | -0.0768 | 71.2956
0.5 | 0.461 | 0.00553 | -0.0775 | 83.3635
1 | 0.5311 | 0.0056 | -0.0781 | 94.8393
1.5 | 0.6011 | 0.0057 | -0.0787 | 105.4561
2 | 0.671 | 0.00583 | -0.0791 | 115.0943
2.5 | 0.7408 | 0.00598 | -0.0795 | 123.8796
3 | 0.8106 | 0.00614 | -0.0797 | 132.0195
3.5 | 0.8796 | 0.00636 | -0.0797 | 138.3019
4 | 0.9481 | 0.00662 | -0.0794 | 143.2175
4.5 | 1.0126 | 0.0071 | -0.0784 | 142.6197
5 | 1.0679 | 0.008 | -0.076 | 133.4875
5.5 | 1.1008 | 0.00961 | -0.0705 | 114.5473
6 | 1.1082 | 0.01112 | -0.0606 | 99.6583
6.5 | 1.1198 | 0.01325 | -0.0531 | 84.5132
7 | 1.1359 | 0.01581 | -0.0472 | 71.8469
7.5 | 1.1598 | 0.01831 | -0.0424 | 63.3424
8 | 1.1893 | 0.02073 | -0.0383 | 57.371
8.5 | 1.216 | 0.02348 | -0.0343 | 51.7888
9 | 1.2431 | 0.02639 | -0.0306 | 47.105
9.5 | 1.2623 | 0.03003 | -0.0269 | 42.0346
10 | 1.2804 | 0.03409 | -0.0235 | 37.5594
10.5 | 1.2973 | 0.03859 | -0.0208 | 33.6175
11 | 1.3013 | 0.04445 | -0.0185 | 29.2756
11.5 | 1.3037 | 0.05089 | -0.0169 | 25.618
12 | 1.2981 | 0.0585 | -0.0163 | 22.1897
12.5 | 1.2854 | 0.06743 | -0.0171 | 19.0627
13 | 1.2608 | 0.07833 | -0.0198 | 16.096
13.5 | 1.2325 | 0.09076 | -0.0248 | 13.5798
14 | 1.2036 | 0.10428 | -0.0316 | 11.542
14.5 | 1.177 | 0.11853 | -0.0399 | 9.93
15 | 1.153 | 0.13329 | -0.0491 | 8.6503
15.5 | 1.132 | 0.14825 | -0.059 | 7.6358
16 | 1.1143 | 0.16327 | -0.069 | 6.8249
16.5 | 1.096 | 0.17894 | -0.0796 | 6.125

## 57. Re 3M Mach 0.00 (1)
BIGFOIL.COM POLAR EXPORT
NACA63-414 a=0.6
NACA63-414 a=0.6 |  |  |  | Cl Max: | 1.414 | at alpha= | 12 | deg
JavaFoil+Calcfoil stall+Eppler ext transition |  |  |  | L/D Max: | 135.619 | at alpha= | 5.5 | deg
Re: | 3000000 |  |  | Cd Min: | 0.00546 | at alpha= | -2 | deg
Mach: | 0 |  |  | Cl=0 at alpha= | -2.7583 | deg
|  |  |  | @ Cl=0.1, Cd= | 0.0054613
|  |  |  | @ Cl=0.4, Cd= | 0.0056267
|  |  |  | @ Cl=0.6, Cd= | 0.0059172
alpha (deg) | Cl | Cd | Cm | Cl/Cd
-17.5 | -0.713 | 0.1339 | -0.022 | -5.322
-17 | -0.73 | 0.12657 | -0.023 | -5.766
-16.5 | -0.745 | 0.11939 | -0.023 | -6.242
-16 | -0.758 | 0.11303 | -0.024 | -6.706
-15.5 | -0.769 | 0.10633 | -0.024 | -7.235
-15 | -0.778 | 0.09983 | -0.025 | -7.796
-14.5 | -0.784 | 0.09301 | -0.026 | -8.434
-14 | -0.789 | 0.08419 | -0.028 | -9.369
-13.5 | -0.788 | 0.07625 | -0.03 | -10.334
-13 | -0.798 | 0.06038 | -0.034 | -13.211
-12.5 | -0.847 | 0.02734 | -0.042 | -31
-12 | -0.84 | 0.02218 | -0.043 | -37.85
-11.5 | -0.836 | 0.01658 | -0.045 | -50.449
-11 | -0.821 | 0.01372 | -0.047 | -59.894
-10.5 | -0.799 | 0.01221 | -0.048 | -65.431
-10 | -0.775 | 0.01087 | -0.049 | -71.278
-9.5 | -0.734 | 0.0103 | -0.05 | -71.3
-9 | -0.691 | 0.00993 | -0.05 | -69.606
-8.5 | -0.645 | 0.00943 | -0.051 | -68.426
-8 | -0.597 | 0.00916 | -0.051 | -65.098
-7.5 | -0.546 | 0.0088 | -0.052 | -62.058
-7 | -0.493 | 0.00848 | -0.052 | -58.144
-6.5 | -0.439 | 0.00826 | -0.053 | -53.118
-6 | -0.383 | 0.008 | -0.053 | -47.844
-5.5 | -0.325 | 0.00779 | -0.054 | -41.75
-5 | -0.267 | 0.00762 | -0.054 | -35.077
-4.5 | -0.208 | 0.00743 | -0.055 | -28.042
-4 | -0.149 | 0.00732 | -0.055 | -20.362
-3.5 | -0.089 | 0.0072 | -0.056 | -12.405
-3 | -0.029 | 0.00559 | -0.056 | -5.22
-2.5 | 0.031 | 0.0055 | -0.057 | 5.666
-2 | 0.092 | 0.00546 | -0.057 | 16.791
-1.5 | 0.152 | 0.00547 | -0.058 | 27.881
-1 | 0.213 | 0.00547 | -0.058 | 38.937
-0.5 | 0.274 | 0.00553 | -0.059 | 49.481
0 | 0.334 | 0.00556 | -0.06 | 60.102
0.5 | 0.395 | 0.00562 | -0.06 | 70.219
1 | 0.455 | 0.0057 | -0.061 | 79.817
1.5 | 0.516 | 0.00577 | -0.061 | 89.336
2 | 0.576 | 0.00588 | -0.062 | 97.875
2.5 | 0.634 | 0.00597 | -0.062 | 106.303
3 | 0.694 | 0.00613 | -0.063 | 113.259
3.5 | 0.754 | 0.00625 | -0.063 | 120.609
4 | 0.813 | 0.00647 | -0.064 | 125.633
4.5 | 0.871 | 0.00664 | -0.064 | 131.131
5 | 0.929 | 0.00693 | -0.065 | 133.984
5.5 | 0.985 | 0.00727 | -0.065 | 135.619
6 | 1.041 | 0.00824 | -0.066 | 126.243
6.5 | 1.086 | 0.00898 | -0.066 | 121.017
7 | 1.125 | 0.01258 | -0.066 | 89.426
7.5 | 1.171 | 0.01326 | -0.066 | 88.278
8 | 1.215 | 0.01359 | -0.066 | 89.383
8.5 | 1.256 | 0.01426 | -0.067 | 88.108
9 | 1.293 | 0.01486 | -0.067 | 86.985
9.5 | 1.325 | 0.01579 | -0.067 | 83.89
10 | 1.352 | 0.01677 | -0.068 | 80.666
10.5 | 1.376 | 0.01772 | -0.068 | 77.654
11 | 1.395 | 0.01891 | -0.068 | 73.764
11.5 | 1.409 | 0.02015 | -0.069 | 69.903
12 | 1.414 | 0.0215 | -0.069 | 65.742
12.5 | 1.412 | 0.02293 | -0.069 | 61.562
13 | 1.404 | 0.02443 | -0.069 | 57.475
13.5 | 1.389 | 0.02645 | -0.069 | 52.537
14 | 1.37 | 0.02829 | -0.07 | 48.448
14.5 | 1.346 | 0.03047 | -0.07 | 44.179
15 | 1.315 | 0.03395 | -0.07 | 38.732
15.5 | 1.283 | 0.03615 | -0.07 | 35.492
16 | 1.242 | 0.04117 | -0.07 | 30.179
16.5 | 1.202 | 0.04557 | -0.069 | 26.369
17 | 1.154 | 0.05233 | -0.069 | 22.056

## 58. Re 3M Mach 0.00 (2)
BIGFOIL.COM POLAR EXPORT
NACA63-414 a=0.6
NACA63-414 a=0.6 |  |  |  | Cl Max: | 1.6566 | at alpha= | 20 | deg
XFOIL ncrit=9 |  |  |  | L/D Max: | 145.037 | at alpha= | 4 | deg
Re: | 3000000 |  |  | Cd Min: | 0.07922 | at alpha= | -20 | deg
Mach: | 0 |  |  | Cl=0 at alpha= | -2.8071 | deg
|  |  |  | @ Cl=0.1, Cd= | 0.0052128
|  |  |  | @ Cl=0.4, Cd= | 0.0046722
|  |  |  | @ Cl=0.6, Cd= | 0.0049228
alpha (deg) | Cl | Cd | Cm | Cl/Cd
-20 | -1.2336 | 0.07922 | -0.0456 | -15.5718
-19.5 | -1.2947 | 0.06213 | -0.0567 | -20.8386
-19 | -1.3323 | 0.05054 | -0.0636 | -26.3613
-18.5 | -1.3451 | 0.04312 | -0.0674 | -31.1943
-18 | -1.3509 | 0.03701 | -0.07 | -36.5009
-17.5 | -1.3511 | 0.03186 | -0.0717 | -42.4074
-16.5 | -1.3256 | 0.02512 | -0.0728 | -52.7707
-16 | -1.3212 | 0.0227 | -0.0698 | -58.2026
-15.5 | -1.3111 | 0.02115 | -0.0654 | -61.9905
-15 | -1.285 | 0.01996 | -0.0624 | -64.3788
-14.5 | -1.2455 | 0.0191 | -0.061 | -65.2094
-14 | -1.2144 | 0.01729 | -0.0589 | -70.2371
-13.5 | -1.1715 | 0.01621 | -0.0579 | -72.2702
-13 | -1.1243 | 0.0154 | -0.0573 | -73.0065
-12 | -1.0246 | 0.01406 | -0.0566 | -72.8734
-11.5 | -0.9734 | 0.01343 | -0.0564 | -72.4795
-11 | -0.9206 | 0.01291 | -0.0563 | -71.3091
-10.5 | -0.871 | 0.01186 | -0.056 | -73.4401
-10 | -0.8177 | 0.01123 | -0.056 | -72.8139
-9.5 | -0.7632 | 0.01075 | -0.0561 | -70.9953
-9 | -0.7081 | 0.01028 | -0.0563 | -68.8813
-8.5 | -0.6523 | 0.00989 | -0.0565 | -65.9555
-8 | -0.5971 | 0.00935 | -0.0567 | -63.861
-7.5 | -0.5409 | 0.00892 | -0.057 | -60.639
-7 | -0.4841 | 0.00859 | -0.0574 | -56.3562
-6.5 | -0.4268 | 0.00831 | -0.0578 | -51.3598
-6 | -0.3698 | 0.0079 | -0.0582 | -46.8101
-5 | -0.2543 | 0.00738 | -0.0592 | -34.458
-4.5 | -0.1963 | 0.00712 | -0.0597 | -27.5702
-4 | -0.1382 | 0.00688 | -0.0603 | -20.0872
-3.5 | -0.0801 | 0.00659 | -0.0608 | -12.1548
-3 | -0.0223 | 0.00622 | -0.0614 | -3.5852
-2.5 | 0.0355 | 0.00578 | -0.0621 | 6.1419
-2 | 0.093 | 0.00526 | -0.0628 | 17.6806
-1.5 | 0.1508 | 0.00487 | -0.0635 | 30.9651
-1 | 0.2094 | 0.0047 | -0.0642 | 44.5532
-0.5 | 0.2681 | 0.00464 | -0.0648 | 57.7802
0 | 0.3269 | 0.00464 | -0.0655 | 70.4526
0.5 | 0.3857 | 0.00466 | -0.0661 | 82.7682
1 | 0.4444 | 0.00471 | -0.0668 | 94.3524
1.5 | 0.503 | 0.00478 | -0.0674 | 105.2301
2 | 0.5615 | 0.00485 | -0.0681 | 115.7732
2.5 | 0.6197 | 0.00496 | -0.0687 | 124.9395
3 | 0.6775 | 0.00511 | -0.0692 | 132.5832
3.5 | 0.735 | 0.00526 | -0.0698 | 139.7338
4 | 0.7919 | 0.00546 | -0.0702 | 145.0366
4.5 | 0.8462 | 0.00592 | -0.0704 | 142.9392
5 | 0.8985 | 0.0065 | -0.0703 | 138.2308
5.5 | 0.9467 | 0.00738 | -0.0696 | 128.2791
6 | 0.9922 | 0.00831 | -0.0684 | 119.3983
6.5 | 1.036 | 0.00898 | -0.0667 | 115.3675
7 | 1.0831 | 0.00971 | -0.0657 | 111.5448
7.5 | 1.1282 | 0.01054 | -0.0645 | 107.0398
8 | 1.1733 | 0.01127 | -0.0632 | 104.1083
8.5 | 1.2176 | 0.01194 | -0.0618 | 101.9765
9 | 1.2601 | 0.01258 | -0.0601 | 100.1669
9.5 | 1.2932 | 0.01334 | -0.0567 | 96.9415
10 | 1.3211 | 0.01414 | -0.0528 | 93.43
10.5 | 1.3481 | 0.01523 | -0.0492 | 88.5161
11 | 1.3781 | 0.01635 | -0.0464 | 84.2875
11.5 | 1.407 | 0.01764 | -0.0437 | 79.7619
12 | 1.4321 | 0.01925 | -0.041 | 74.3948
12.5 | 1.4597 | 0.02082 | -0.0387 | 70.1105
13 | 1.4858 | 0.02256 | -0.0365 | 65.8599
13.5 | 1.509 | 0.02458 | -0.0343 | 61.3914
14 | 1.5275 | 0.02703 | -0.032 | 56.5113
14.5 | 1.55 | 0.0293 | -0.0303 | 52.901
15 | 1.5703 | 0.03182 | -0.0287 | 49.3495
15.5 | 1.588 | 0.03472 | -0.0273 | 45.7373
16 | 1.6031 | 0.03802 | -0.026 | 42.1647
16.5 | 1.6134 | 0.04195 | -0.0249 | 38.4601
17 | 1.6288 | 0.04558 | -0.0244 | 35.735
17.5 | 1.6412 | 0.04971 | -0.0242 | 33.0155
18 | 1.6513 | 0.05425 | -0.0242 | 30.4387
18.5 | 1.6557 | 0.05969 | -0.0247 | 27.7383
19 | 1.6542 | 0.06607 | -0.0256 | 25.0371
19.5 | 1.6553 | 0.0724 | -0.027 | 22.8633
20 | 1.6566 | 0.07887 | -0.0287 | 21.0042

## 59. Re 3M Mach 0.10 (1)
BIGFOIL.COM POLAR EXPORT
NACA63-414 a=0.6
NACA63-414 a=0.6 |  |  |  | Cl Max: | 1.407 | at alpha= | 12 | deg
JavaFoil+Calcfoil stall+Eppler ext transition |  |  |  | L/D Max: | 134.457 | at alpha= | 5.5 | deg
Re: | 3000000 |  |  | Cd Min: | 0.00547 | at alpha= | -2 | deg
Mach: | 0.1 |  |  | Cl=0 at alpha= | -2.7583 | deg
|  |  |  | @ Cl=0.1, Cd= | 0.00547
|  |  |  | @ Cl=0.4, Cd= | 0.005624
|  |  |  | @ Cl=0.6, Cd= | 0.0059334
alpha (deg) | Cl | Cd | Cm | Cl/Cd
-17.5 | -0.674 | 0.13609 | -0.022 | -4.955
-17 | -0.695 | 0.12822 | -0.022 | -5.418
-16.5 | -0.713 | 0.12264 | -0.023 | -5.817
-16 | -0.73 | 0.11576 | -0.023 | -6.308
-15.5 | -0.745 | 0.10868 | -0.024 | -6.854
-15 | -0.757 | 0.10225 | -0.025 | -7.401
-14.5 | -0.766 | 0.09543 | -0.026 | -8.025
-14 | -0.771 | 0.08821 | -0.027 | -8.744
-13.5 | -0.772 | 0.08031 | -0.029 | -9.612
-13 | -0.773 | 0.0705 | -0.031 | -10.97
-12.5 | -0.83 | 0.03138 | -0.041 | -26.443
-12 | -0.824 | 0.0253 | -0.043 | -32.577
-11.5 | -0.827 | 0.01779 | -0.045 | -46.487
-11 | -0.814 | 0.01457 | -0.046 | -55.851
-10.5 | -0.795 | 0.01249 | -0.048 | -63.688
-10 | -0.774 | 0.01102 | -0.049 | -70.258
-9.5 | -0.735 | 0.01043 | -0.05 | -70.489
-9 | -0.692 | 0.00998 | -0.05 | -69.367
-8.5 | -0.647 | 0.00947 | -0.051 | -68.306
-8 | -0.598 | 0.00921 | -0.051 | -64.948
-7.5 | -0.548 | 0.00887 | -0.052 | -61.727
-7 | -0.495 | 0.00856 | -0.052 | -57.852
-6.5 | -0.441 | 0.00828 | -0.053 | -53.189
-6 | -0.384 | 0.008 | -0.053 | -48.061
-5.5 | -0.327 | 0.00781 | -0.054 | -41.856
-5 | -0.269 | 0.00763 | -0.054 | -35.18
-4.5 | -0.209 | 0.00746 | -0.055 | -28.056
-4 | -0.15 | 0.00733 | -0.056 | -20.432
-3.5 | -0.09 | 0.00723 | -0.056 | -12.411
-3 | -0.029 | 0.0056 | -0.057 | -5.235
-2.5 | 0.031 | 0.00551 | -0.057 | 5.69
-2 | 0.092 | 0.00547 | -0.058 | 16.852
-1.5 | 0.153 | 0.00547 | -0.058 | 27.998
-1 | 0.214 | 0.0055 | -0.059 | 38.945
-0.5 | 0.275 | 0.00553 | -0.059 | 49.672
0 | 0.336 | 0.00556 | -0.06 | 60.382
0.5 | 0.397 | 0.00562 | -0.06 | 70.546
1 | 0.457 | 0.0057 | -0.061 | 80.308
1.5 | 0.518 | 0.00577 | -0.061 | 89.792
2 | 0.579 | 0.00589 | -0.062 | 98.231
2.5 | 0.637 | 0.00601 | -0.063 | 106.067
3 | 0.698 | 0.00614 | -0.063 | 113.69
3.5 | 0.758 | 0.0063 | -0.064 | 120.304
4 | 0.817 | 0.00647 | -0.064 | 126.215
4.5 | 0.875 | 0.0067 | -0.065 | 130.646
5 | 0.933 | 0.00701 | -0.065 | 133.05
5.5 | 0.99 | 0.00736 | -0.066 | 134.457
6 | 1.043 | 0.00788 | -0.066 | 132.345
6.5 | 1.09 | 0.00909 | -0.066 | 119.915
7 | 1.129 | 0.01269 | -0.066 | 88.984
7.5 | 1.175 | 0.01341 | -0.066 | 87.607
8 | 1.219 | 0.01374 | -0.067 | 88.745
8.5 | 1.26 | 0.01442 | -0.067 | 87.377
9 | 1.296 | 0.01508 | -0.067 | 85.926
9.5 | 1.327 | 0.01593 | -0.068 | 83.315
10 | 1.354 | 0.017 | -0.068 | 79.621
10.5 | 1.376 | 0.01804 | -0.068 | 76.282
11 | 1.393 | 0.0192 | -0.069 | 72.537
11.5 | 1.405 | 0.02049 | -0.069 | 68.559
12 | 1.407 | 0.02189 | -0.069 | 64.28
12.5 | 1.401 | 0.02336 | -0.069 | 60.001
13 | 1.39 | 0.02506 | -0.07 | 55.454
13.5 | 1.371 | 0.02707 | -0.07 | 50.666
14 | 1.347 | 0.02928 | -0.07 | 46.014
14.5 | 1.318 | 0.03172 | -0.07 | 41.546
15 | 1.284 | 0.03425 | -0.07 | 37.49
15.5 | 1.243 | 0.03824 | -0.07 | 32.514
16 | 1.2 | 0.04217 | -0.07 | 28.452
16.5 | 1.147 | 0.04971 | -0.069 | 23.073
17 | 1.078 | 0.0656 | -0.066 | 16.426

## 60. Re 3M Mach 0.10 (2)
BIGFOIL.COM POLAR EXPORT
NACA63-414 a=0.6
NACA63-414 a=0.6 |  |  |  | Cl Max: | 1.6434 | at alpha= | 19 | deg
XFOIL ncrit=9 |  |  |  | L/D Max: | 145.438 | at alpha= | 4 | deg
Re: | 3000000 |  |  | Cd Min: | 0.08747 | at alpha= | -19.5 | deg
Mach: | 0.1 |  |  | Cl=0 at alpha= | -2.8081 | deg
|  |  |  | @ Cl=0.1, Cd= | 0.005237
|  |  |  | @ Cl=0.4, Cd= | 0.0046881
|  |  |  | @ Cl=0.6, Cd= | 0.0049357
alpha (deg) | Cl | Cd | Cm | Cl/Cd
-19.5 | -1.1568 | 0.08747 | -0.0417 | -13.2251
-19 | -1.2564 | 0.06348 | -0.0577 | -19.7921
-18.5 | -1.2878 | 0.05242 | -0.0645 | -24.567
-18 | -1.3087 | 0.0438 | -0.0691 | -29.879
-17.5 | -1.319 | 0.03704 | -0.0722 | -35.6102
-16.5 | -1.3013 | 0.02816 | -0.0756 | -46.2109
-16 | -1.3005 | 0.0248 | -0.074 | -52.4395
-15.5 | -1.2905 | 0.02258 | -0.0713 | -57.1523
-15 | -1.2828 | 0.02095 | -0.0662 | -61.2315
-14.5 | -1.2478 | 0.01992 | -0.0641 | -62.6406
-14 | -1.2149 | 0.01839 | -0.062 | -66.0631
-13.5 | -1.1774 | 0.01688 | -0.0602 | -69.7512
-13 | -1.1314 | 0.01591 | -0.0593 | -71.1125
-12.5 | -1.0814 | 0.01527 | -0.0588 | -70.8186
-12 | -1.0318 | 0.01445 | -0.0582 | -71.4048
-11.5 | -0.9807 | 0.01373 | -0.0578 | -71.4275
-11 | -0.9276 | 0.01315 | -0.0576 | -70.5399
-10.5 | -0.8769 | 0.01218 | -0.0572 | -71.9951
-10 | -0.8239 | 0.01141 | -0.057 | -72.2086
-9.5 | -0.769 | 0.01089 | -0.057 | -70.6152
-9 | -0.7135 | 0.0104 | -0.0571 | -68.6058
-8.5 | -0.6573 | 0.00997 | -0.0573 | -65.9278
-8 | -0.6013 | 0.00947 | -0.0574 | -63.4952
-7.5 | -0.5449 | 0.00898 | -0.0576 | -60.6793
-7 | -0.4876 | 0.00864 | -0.058 | -56.4352
-6.5 | -0.4299 | 0.00834 | -0.0583 | -51.5468
-6 | -0.3724 | 0.00794 | -0.0587 | -46.9018
-5.5 | -0.3144 | 0.00768 | -0.0591 | -40.9375
-5 | -0.256 | 0.00741 | -0.0596 | -34.5479
-4.5 | -0.1976 | 0.00714 | -0.0601 | -27.6751
-4 | -0.1391 | 0.00689 | -0.0606 | -20.1887
-3.5 | -0.0806 | 0.00661 | -0.0612 | -12.1936
-3 | -0.0223 | 0.00624 | -0.0618 | -3.5737
-2.5 | 0.0358 | 0.00581 | -0.0625 | 6.1618
-2 | 0.0936 | 0.00528 | -0.0632 | 17.7273
-1.5 | 0.1517 | 0.00489 | -0.0639 | 31.0225
-1 | 0.2107 | 0.00472 | -0.0645 | 44.6398
-0.5 | 0.2698 | 0.00465 | -0.0652 | 58.0215
0 | 0.329 | 0.00465 | -0.0659 | 70.7527
0.5 | 0.3881 | 0.00468 | -0.0665 | 82.9274
1 | 0.4472 | 0.00472 | -0.0672 | 94.7458
1.5 | 0.5061 | 0.00479 | -0.0678 | 105.6576
2 | 0.565 | 0.00487 | -0.0684 | 116.0164
2.5 | 0.6236 | 0.00498 | -0.069 | 125.2209
3 | 0.6818 | 0.00513 | -0.0696 | 132.9045
3.5 | 0.7397 | 0.00529 | -0.0701 | 139.8299
4 | 0.797 | 0.00548 | -0.0706 | 145.438
4.5 | 0.8516 | 0.00594 | -0.0707 | 143.367
5 | 0.9041 | 0.00655 | -0.0705 | 138.0305
5.5 | 0.9523 | 0.00744 | -0.0698 | 127.9973
6 | 0.9978 | 0.0084 | -0.0685 | 118.7857
6.5 | 1.0415 | 0.00909 | -0.0667 | 114.5765
7 | 1.0883 | 0.00983 | -0.0656 | 110.7121
7.5 | 1.1336 | 0.01065 | -0.0643 | 106.4413
8 | 1.1784 | 0.0114 | -0.0628 | 103.3684
8.5 | 1.2221 | 0.01208 | -0.0612 | 101.1672
9 | 1.2639 | 0.01274 | -0.0592 | 99.2072
9.5 | 1.2923 | 0.01353 | -0.0549 | 95.5137
10 | 1.321 | 0.01443 | -0.0512 | 91.5454
10.5 | 1.3479 | 0.01564 | -0.0476 | 86.1829
11 | 1.3791 | 0.01678 | -0.045 | 82.1871
11.5 | 1.4074 | 0.01818 | -0.0423 | 77.4147
12 | 1.4319 | 0.01993 | -0.0394 | 71.8465
12.5 | 1.4604 | 0.02152 | -0.0372 | 67.8625
13 | 1.4858 | 0.02339 | -0.035 | 63.5229
13.5 | 1.508 | 0.02559 | -0.0327 | 58.9293
14 | 1.5257 | 0.0282 | -0.0304 | 54.1028
14.5 | 1.5488 | 0.03052 | -0.0288 | 50.7471
15 | 1.5686 | 0.03323 | -0.0272 | 47.2043
15.5 | 1.5845 | 0.03643 | -0.0257 | 43.4944
16 | 1.5959 | 0.04027 | -0.0245 | 39.63
16.5 | 1.611 | 0.04392 | -0.0237 | 36.6803
17 | 1.6249 | 0.04788 | -0.0232 | 33.9369
17.5 | 1.6348 | 0.05248 | -0.0231 | 31.1509
18 | 1.642 | 0.05758 | -0.0234 | 28.5168
18.5 | 1.6415 | 0.06386 | -0.0241 | 25.7047
19 | 1.6434 | 0.07005 | -0.0253 | 23.4604
19.5 | 1.6433 | 0.0768 | -0.027 | 21.3971
20 | 1.6402 | 0.08417 | -0.0292 | 19.4868

## 61. Re 3M Mach 0.25 (1)
BIGFOIL.COM POLAR EXPORT
NACA63-414 a=0.6
NACA63-414 a=0.6 |  |  |  | Cl Max: | 1.369 | at alpha= | 11 | deg
JavaFoil+Calcfoil stall+Eppler ext transition |  |  |  | L/D Max: | 132.757 | at alpha= | 5 | deg
Re: | 3000000 |  |  | Cd Min: | 0.00552 | at alpha= | -2 | deg
Mach: | 0.25 |  |  | Cl=0 at alpha= | -2.7581 | deg
|  |  |  | @ Cl=0.1, Cd= | 0.00552
|  |  |  | @ Cl=0.4, Cd= | 0.0057011
|  |  |  | @ Cl=0.6, Cd= | 0.0059808
alpha (deg) | Cl | Cd | Cm | Cl/Cd
-15.5 | -0.534 | 0.12286 | -0.021 | -4.345
-15 | -0.578 | 0.11597 | -0.022 | -4.981
-14.5 | -0.616 | 0.10811 | -0.022 | -5.694
-14 | -0.646 | 0.10102 | -0.023 | -6.396
-13.5 | -0.667 | 0.09259 | -0.025 | -7.203
-13 | -0.682 | 0.08563 | -0.026 | -7.968
-12.5 | -0.689 | 0.07877 | -0.027 | -8.743
-12 | -0.688 | 0.07288 | -0.029 | -9.434
-11.5 | -0.703 | 0.05372 | -0.036 | -13.083
-11 | -0.741 | 0.02753 | -0.044 | -26.906
-10.5 | -0.756 | 0.01647 | -0.047 | -45.907
-10 | -0.747 | 0.01301 | -0.049 | -57.435
-9.5 | -0.726 | 0.01099 | -0.051 | -66.077
-9 | -0.695 | 0.01048 | -0.052 | -66.347
-8.5 | -0.653 | 0.00988 | -0.052 | -66.069
-8 | -0.607 | 0.00954 | -0.053 | -63.584
-7.5 | -0.557 | 0.00912 | -0.053 | -61.128
-7 | -0.505 | 0.0088 | -0.054 | -57.385
-6.5 | -0.45 | 0.00848 | -0.054 | -53.086
-6 | -0.394 | 0.00818 | -0.055 | -48.092
-5.5 | -0.335 | 0.00797 | -0.055 | -42.044
-5 | -0.275 | 0.0078 | -0.056 | -35.301
-4.5 | -0.215 | 0.00757 | -0.057 | -28.389
-4 | -0.154 | 0.00744 | -0.057 | -20.673
-3.5 | -0.092 | 0.00728 | -0.058 | -12.654
-3 | -0.03 | 0.0057 | -0.058 | -5.281
-2.5 | 0.032 | 0.00558 | -0.059 | 5.772
-2 | 0.095 | 0.00552 | -0.059 | 17.162
-1.5 | 0.157 | 0.00552 | -0.06 | 28.511
-1 | 0.22 | 0.00554 | -0.06 | 39.73
-0.5 | 0.283 | 0.00559 | -0.061 | 50.506
0 | 0.345 | 0.00564 | -0.061 | 61.145
0.5 | 0.408 | 0.00571 | -0.062 | 71.427
1 | 0.47 | 0.00578 | -0.063 | 81.287
1.5 | 0.532 | 0.00587 | -0.063 | 90.665
2 | 0.595 | 0.00597 | -0.064 | 99.713
2.5 | 0.655 | 0.0061 | -0.064 | 107.361
3 | 0.717 | 0.00625 | -0.065 | 114.625
3.5 | 0.778 | 0.00638 | -0.065 | 122.001
4 | 0.839 | 0.00665 | -0.066 | 126.239
4.5 | 0.899 | 0.00686 | -0.066 | 131.009
5 | 0.958 | 0.00722 | -0.067 | 132.757
5.5 | 1.016 | 0.00769 | -0.068 | 132.106
6 | 1.065 | 0.0086 | -0.068 | 123.842
6.5 | 1.104 | 0.01266 | -0.067 | 87.197
7 | 1.152 | 0.01346 | -0.067 | 85.606
7.5 | 1.198 | 0.01421 | -0.068 | 84.29
8 | 1.24 | 0.01462 | -0.068 | 84.812
8.5 | 1.278 | 0.01544 | -0.069 | 82.807
9 | 1.31 | 0.01618 | -0.069 | 80.925
9.5 | 1.335 | 0.01727 | -0.069 | 77.325
10 | 1.354 | 0.01845 | -0.069 | 73.375
10.5 | 1.365 | 0.01969 | -0.07 | 69.364
11 | 1.369 | 0.02115 | -0.07 | 64.756
11.5 | 1.365 | 0.0227 | -0.07 | 60.13
12 | 1.345 | 0.02464 | -0.071 | 54.593
12.5 | 1.313 | 0.02694 | -0.071 | 48.716
13 | 1.27 | 0.02904 | -0.071 | 43.742
13.5 | 1.215 | 0.03231 | -0.071 | 37.611
14 | 1.148 | 0.03661 | -0.07 | 31.363
14.5 | 1.063 | 0.04525 | -0.069 | 23.485
15 | 0.894 | 0.09778 | -0.052 | 9.138
15.5 | 0.806 | 0.11666 | -0.045 | 6.905
16 | 0.725 | 0.1303 | -0.04 | 5.562

## 62. Re 3M Mach 0.25 (2)
BIGFOIL.COM POLAR EXPORT
NACA63-414 a=0.6
NACA63-414 a=0.6 |  |  |  | Cl Max: | 1.578 | at alpha= | 16.5 | deg
XFOIL ncrit=9 |  |  |  | L/D Max: | 144.272 | at alpha= | 4.5 | deg
Re: | 3000000 |  |  | Cd Min: | 0.19239 | at alpha= | -18 | deg
Mach: | 0.25 |  |  | Cl=0 at alpha= | -2.8102 | deg
|  |  |  | @ Cl=0.1, Cd= | 0.0053698
|  |  |  | @ Cl=0.4, Cd= | 0.0047297
|  |  |  | @ Cl=0.6, Cd= | 0.0049841
alpha (deg) | Cl | Cd | Cm | Cl/Cd
-18 | -0.5949 | 0.19239 | 0.0153 | -3.0922
-17.5 | -0.5776 | 0.18542 | 0.0107 | -3.1151
-16 | -1.0083 | 0.06562 | -0.0626 | -15.3657
-15.5 | -1.0688 | 0.04988 | -0.0738 | -21.4274
-15 | -1.0976 | 0.0405 | -0.0788 | -27.1012
-14.5 | -1.1115 | 0.03356 | -0.0815 | -33.1198
-14 | -1.1193 | 0.02804 | -0.0824 | -39.918
-13.5 | -1.1199 | 0.02427 | -0.0805 | -46.1434
-13 | -1.127 | 0.02146 | -0.0745 | -52.5163
-12.5 | -1.1003 | 0.01922 | -0.0712 | -57.2477
-12 | -1.0566 | 0.01783 | -0.0691 | -59.2597
-11.5 | -1.0104 | 0.01642 | -0.0672 | -61.5347
-11 | -0.9604 | 0.01519 | -0.0658 | -63.2258
-10.5 | -0.9076 | 0.01414 | -0.0646 | -64.1867
-10 | -0.8528 | 0.01323 | -0.0636 | -64.4596
-9.5 | -0.8007 | 0.01189 | -0.0626 | -67.3423
-9 | -0.743 | 0.01119 | -0.062 | -66.3986
-8.5 | -0.6846 | 0.01059 | -0.0617 | -64.6459
-8 | -0.6253 | 0.01008 | -0.0614 | -62.0337
-7.5 | -0.5667 | 0.00943 | -0.0612 | -60.0954
-7 | -0.5072 | 0.00895 | -0.0612 | -56.6704
-6.5 | -0.447 | 0.00856 | -0.0613 | -52.2196
-6 | -0.3865 | 0.00824 | -0.0615 | -46.9053
-5.5 | -0.3264 | 0.00782 | -0.0617 | -41.7391
-5 | -0.2655 | 0.00755 | -0.062 | -35.1656
-4.5 | -0.2049 | 0.00726 | -0.0624 | -28.2231
-4 | -0.1439 | 0.007 | -0.0628 | -20.5571
-3.5 | -0.0832 | 0.00674 | -0.0633 | -12.3442
-3 | -0.0228 | 0.00636 | -0.0639 | -3.5849
-2 | 0.0973 | 0.00539 | -0.0652 | 18.0519
-1.5 | 0.1573 | 0.00494 | -0.0659 | 31.8421
-1 | 0.2181 | 0.00479 | -0.0666 | 45.5324
-0.5 | 0.2792 | 0.00471 | -0.0672 | 59.2781
0 | 0.3405 | 0.00472 | -0.0679 | 72.1398
0.5 | 0.4017 | 0.00473 | -0.0686 | 84.926
1 | 0.4628 | 0.00478 | -0.0692 | 96.8201
1.5 | 0.5238 | 0.00486 | -0.0699 | 107.7778
2 | 0.5847 | 0.00495 | -0.0705 | 118.1212
3 | 0.7058 | 0.00522 | -0.0716 | 135.2107
3.5 | 0.7656 | 0.00541 | -0.0721 | 141.5157
4.5 | 0.8815 | 0.00611 | -0.0724 | 144.2717
5 | 0.9345 | 0.00684 | -0.0719 | 136.6228
5.5 | 0.9826 | 0.00785 | -0.0707 | 125.172
6 | 1.0279 | 0.00886 | -0.0689 | 116.0158
6.5 | 1.0713 | 0.00964 | -0.0665 | 111.1307
7 | 1.116 | 0.01045 | -0.0644 | 106.7943
7.5 | 1.1599 | 0.01131 | -0.0623 | 102.5553
8 | 1.2026 | 0.01208 | -0.0598 | 99.553
8.5 | 1.2343 | 0.01287 | -0.0554 | 95.9052
9 | 1.2619 | 0.01391 | -0.0508 | 90.7189
9.5 | 1.2939 | 0.01503 | -0.0474 | 86.0878
10 | 1.3229 | 0.01646 | -0.0439 | 80.3706
10.5 | 1.3537 | 0.01795 | -0.0409 | 75.415
11 | 1.3832 | 0.01961 | -0.038 | 70.5354
11.5 | 1.4081 | 0.02168 | -0.035 | 64.9493
12 | 1.4354 | 0.0237 | -0.0324 | 60.5654
12.5 | 1.4604 | 0.02599 | -0.0299 | 56.1908
13 | 1.4795 | 0.02881 | -0.0272 | 51.3537
13.5 | 1.5003 | 0.03166 | -0.025 | 47.3879
14 | 1.5197 | 0.03483 | -0.0231 | 43.6319
14.5 | 1.536 | 0.03845 | -0.0215 | 39.948
15 | 1.5491 | 0.04261 | -0.0201 | 36.3553
15.5 | 1.5626 | 0.04698 | -0.0192 | 33.261
16 | 1.5737 | 0.05185 | -0.0188 | 30.351
16.5 | 1.578 | 0.05767 | -0.0188 | 27.3626
17 | 1.5765 | 0.06448 | -0.0195 | 24.4494
17.5 | 1.5765 | 0.07147 | -0.0207 | 22.0582
18 | 1.5732 | 0.07918 | -0.0227 | 19.8687
18.5 | 1.5624 | 0.08832 | -0.0257 | 17.6902
19 | 1.5491 | 0.09818 | -0.0295 | 15.7782
19.5 | 1.5307 | 0.10929 | -0.0346 | 14.0059
20 | 1.5076 | 0.12152 | -0.0408 | 12.4062

## 63. Re 3M Mach 0.50 (1)
BIGFOIL.COM POLAR EXPORT
NACA63-414 a=0.6
NACA63-414 a=0.6 |  |  |  | Cl Max: | 1.273 | at alpha= | 8 | deg
JavaFoil+Calcfoil stall+Eppler ext transition |  |  |  | L/D Max: | 133.391 | at alpha= | 4 | deg
Re: | 3000000 |  |  | Cd Min: | 0.00574 | at alpha= | -1.5 | deg
Mach: | 0.5 |  |  | Cl=0 at alpha= | -2.7571 | deg
|  |  |  | @ Cl=0.1, Cd= | 0.0057534
|  |  |  | @ Cl=0.4, Cd= | 0.00591
|  |  |  | @ Cl=0.6, Cd= | 0.0062621
alpha (deg) | Cl | Cd | Cm | Cl/Cd
-20 | -0.958 | 0.16924 | -0.027 | -5.661
-19.5 | -0.93 | 0.16438 | -0.027 | -5.66
-19 | -0.903 | 0.15855 | -0.027 | -5.695
-18.5 | -0.876 | 0.15482 | -0.027 | -5.657
-18 | -0.85 | 0.15094 | -0.028 | -5.632
-17.5 | -0.82 | 0.1443 | -0.027 | -5.683
-17 | -0.792 | 0.13919 | -0.027 | -5.691
-16.5 | -0.764 | 0.13314 | -0.027 | -5.741
-16 | -0.737 | 0.13151 | -0.027 | -5.604
-15.5 | -0.711 | 0.12435 | -0.028 | -5.714
-15 | -0.681 | 0.12155 | -0.026 | -5.603
-14.5 | -0.653 | 0.11706 | -0.026 | -5.58
-14 | -0.626 | 0.11042 | -0.027 | -5.667
-13.5 | -0.598 | 0.10691 | -0.027 | -5.596
-13 | -0.571 | 0.107 | -0.027 | -5.335
-12.5 | -0.542 | 0.10114 | -0.026 | -5.356
-12 | -0.514 | 0.09787 | -0.026 | -5.254
-11.5 | -0.487 | 0.09186 | -0.026 | -5.298
-11 | -0.459 | 0.08855 | -0.027 | -5.184
-10.5 | -0.431 | 0.086 | -0.027 | -5.015
-10 | -0.403 | 0.07622 | -0.026 | -5.289
-9.5 | -0.376 | 0.06633 | -0.026 | -5.662
-9 | -0.348 | 0.05979 | -0.028 | -5.822
-8.5 | -0.32 | 0.05642 | -0.028 | -5.678
-8 | -0.389 | 0.05438 | -0.028 | -7.151
-7.5 | -0.525 | 0.01245 | -0.058 | -42.2
-7 | -0.522 | 0.01037 | -0.06 | -50.301
-6.5 | -0.48 | 0.00963 | -0.061 | -49.833
-6 | -0.427 | 0.00916 | -0.061 | -46.63
-5.5 | -0.367 | 0.00876 | -0.062 | -41.869
-5 | -0.304 | 0.00839 | -0.063 | -36.168
-4.5 | -0.238 | 0.00812 | -0.063 | -29.327
-4 | -0.171 | 0.00785 | -0.064 | -21.758
-3.5 | -0.103 | 0.00766 | -0.064 | -13.387
-3 | -0.034 | 0.00749 | -0.065 | -4.484
-2.5 | 0.036 | 0.00579 | -0.066 | 6.202
-2 | 0.106 | 0.00575 | -0.066 | 18.382
-1.5 | 0.176 | 0.00574 | -0.067 | 30.686
-1 | 0.246 | 0.00577 | -0.067 | 42.632
-0.5 | 0.316 | 0.00582 | -0.068 | 54.267
0 | 0.386 | 0.00589 | -0.069 | 65.472
0.5 | 0.456 | 0.00599 | -0.069 | 76.072
1 | 0.526 | 0.00612 | -0.07 | 85.923
1.5 | 0.595 | 0.00625 | -0.071 | 95.176
2 | 0.665 | 0.00642 | -0.071 | 103.666
2.5 | 0.731 | 0.00662 | -0.072 | 110.436
3 | 0.8 | 0.00683 | -0.072 | 117.138
3.5 | 0.869 | 0.00716 | -0.073 | 121.335
4 | 0.932 | 0.00698 | -0.073 | 133.391
4.5 | 0.993 | 0.00781 | -0.074 | 127.121
5 | 1.052 | 0.00837 | -0.074 | 125.742
5.5 | 1.107 | 0.00975 | -0.074 | 113.504
6 | 1.149 | 0.01482 | -0.074 | 77.576
6.5 | 1.196 | 0.01595 | -0.074 | 74.999
7 | 1.235 | 0.01715 | -0.074 | 72.045
7.5 | 1.263 | 0.01851 | -0.075 | 68.249
8 | 1.273 | 0.02019 | -0.075 | 63.051
8.5 | 1.249 | 0.02176 | -0.075 | 57.417
9 | 1.096 | 0.02424 | -0.075 | 45.215
9.5 | 0.791 | 0.02736 | -0.075 | 28.903
10 | 0.699 | 0.07781 | -0.034 | 8.982
10.5 | 0.727 | 0.07105 | -0.038 | 10.238
11 | 0.753 | 0.08046 | -0.038 | 9.365
11.5 | 0.78 | 0.0893 | -0.038 | 8.738
12 | 0.807 | 0.0943 | -0.038 | 8.554
12.5 | 0.833 | 0.10148 | -0.039 | 8.21
13 | 0.863 | 0.10593 | -0.043 | 8.143

## 64. Re 3M Mach 0.50 (2)
BIGFOIL.COM POLAR EXPORT
NACA63-414 a=0.6
NACA63-414 a=0.6 |  |  |  | Cl Max: | 1.3566 | at alpha= | 11 | deg
XFOIL ncrit=9 |  |  |  | L/D Max: | 153.071 | at alpha= | 4 | deg
Re: | 3000000 |  |  | Cd Min: | 0.25485 | at alpha= | -20 | deg
Mach: | 0.5 |  |  | Cl=0 at alpha= | -2.8228 | deg
|  |  |  | @ Cl=0.1, Cd= | 0.0060429
|  |  |  | @ Cl=0.4, Cd= | 0.005006
|  |  |  | @ Cl=0.6, Cd= | 0.0051859
alpha (deg) | Cl | Cd | Cm | Cl/Cd
-20 | -0.6897 | 0.25485 | 0.0461 | -2.7063
-18.5 | -0.6305 | 0.22667 | 0.0304 | -2.7816
-17.5 | -0.5867 | 0.21134 | 0.0207 | -2.7761
-17 | -0.5673 | 0.20225 | 0.0155 | -2.8049
-16.5 | -0.5498 | 0.19252 | 0.01 | -2.8558
-16 | -0.5262 | 0.1855 | 0.0054 | -2.8367
-15.5 | -0.5098 | 0.17581 | -0.0001 | -2.8997
-15 | -0.4937 | 0.16645 | -0.0055 | -2.9661
-14.5 | -0.4719 | 0.1592 | -0.01 | -2.9642
-14 | -0.4572 | 0.14985 | -0.0154 | -3.0511
-13.5 | -0.4486 | 0.13918 | -0.0212 | -3.2232
-13 | -0.4378 | 0.12982 | -0.0268 | -3.3724
-12.5 | -0.4232 | 0.12159 | -0.0317 | -3.4805
-12 | -0.4203 | 0.11111 | -0.0379 | -3.7827
-11.5 | -0.4289 | 0.09905 | -0.0452 | -4.3301
-11 | -0.4558 | 0.08505 | -0.0542 | -5.3592
-10.5 | -0.4926 | 0.07073 | -0.0642 | -6.9645
-10 | -0.5287 | 0.05598 | -0.0742 | -9.4444
-9.5 | -0.5536 | 0.04399 | -0.0838 | -12.5847
-9 | -0.5877 | 0.03398 | -0.091 | -17.2955
-8.5 | -0.6143 | 0.02735 | -0.0925 | -22.4607
-8 | -0.6378 | 0.0219 | -0.0875 | -29.1233
-7.5 | -0.6258 | 0.01617 | -0.0834 | -38.7013
-7 | -0.5808 | 0.01267 | -0.0799 | -45.8406
-6.5 | -0.5202 | 0.01071 | -0.0773 | -48.5714
-6 | -0.4512 | 0.00966 | -0.0756 | -46.7081
-5.5 | -0.3807 | 0.00893 | -0.0744 | -42.6316
-5 | -0.3097 | 0.00828 | -0.0736 | -37.4034
-4.5 | -0.2382 | 0.00785 | -0.0732 | -30.3439
-4 | -0.1667 | 0.00747 | -0.073 | -22.3159
-3.5 | -0.0955 | 0.00719 | -0.0731 | -13.2823
-3 | -0.0247 | 0.00688 | -0.0733 | -3.5901
-2.5 | 0.045 | 0.00645 | -0.0737 | 6.9767
-2 | 0.1139 | 0.00594 | -0.0742 | 19.1751
-1.5 | 0.182 | 0.00528 | -0.0749 | 34.4697
-1 | 0.2517 | 0.00504 | -0.0756 | 49.9405
-0.5 | 0.3219 | 0.00497 | -0.0763 | 64.7686
0 | 0.3923 | 0.005 | -0.077 | 78.46
1 | 0.5331 | 0.00511 | -0.0784 | 104.3249
1.5 | 0.6036 | 0.00519 | -0.0791 | 116.3006
2 | 0.6739 | 0.00532 | -0.0796 | 126.6729
3 | 0.8142 | 0.00565 | -0.0803 | 144.1062
3.5 | 0.8836 | 0.0059 | -0.0804 | 149.7627
4 | 0.9521 | 0.00622 | -0.0801 | 153.0707
4.5 | 1.0135 | 0.00696 | -0.0788 | 145.6178
5 | 1.062 | 0.00827 | -0.0756 | 128.416
6 | 1.1153 | 0.01116 | -0.0621 | 99.9373
6.5 | 1.127 | 0.01274 | -0.0537 | 88.4615
7 | 1.1527 | 0.01471 | -0.0485 | 78.3617
7.5 | 1.1857 | 0.01666 | -0.0441 | 71.1705
8 | 1.2187 | 0.0188 | -0.04 | 64.8245
8.5 | 1.2515 | 0.0211 | -0.036 | 59.3128
9 | 1.2801 | 0.02382 | -0.0319 | 53.7406
9.5 | 1.3076 | 0.02679 | -0.028 | 48.8093
10 | 1.3265 | 0.03052 | -0.0242 | 43.4633
10.5 | 1.3456 | 0.03466 | -0.0208 | 38.8229
11 | 1.3566 | 0.03971 | -0.0178 | 34.1627
11.5 | 1.3535 | 0.04632 | -0.0156 | 29.2206
12 | 1.3418 | 0.05417 | -0.0145 | 24.7702
12.5 | 1.3229 | 0.06335 | -0.0149 | 20.8824
13 | 1.3007 | 0.07371 | -0.0171 | 17.6462
13.5 | 1.2713 | 0.08587 | -0.0216 | 14.8049
14 | 1.2389 | 0.09945 | -0.0281 | 12.4575
14.5 | 1.2084 | 0.11393 | -0.0364 | 10.6065
15 | 1.1814 | 0.12882 | -0.0457 | 9.1709
15.5 | 1.1581 | 0.14392 | -0.0556 | 8.0468
16 | 1.1397 | 0.15878 | -0.0655 | 7.1779

## 65. Re 4M Mach 0.00 (1)
BIGFOIL.COM POLAR EXPORT
NACA63-414 a=0.6
NACA63-414 a=0.6 |  |  |  | Cl Max: | 1.417 | at alpha= | 12 | deg
JavaFoil+Calcfoil stall+Eppler ext transition |  |  |  | L/D Max: | 134.394 | at alpha= | 5 | deg
Re: | 4000000 |  |  | Cd Min: | 0.00534 | at alpha= | -1.5 | deg
Mach: | 0 |  |  | Cl=0 at alpha= | -2.7583 | deg
|  |  |  | @ Cl=0.1, Cd= | 0.0053487
|  |  |  | @ Cl=0.4, Cd= | 0.005495
|  |  |  | @ Cl=0.6, Cd= | 0.0057714
alpha (deg) | Cl | Cd | Cm | Cl/Cd
-17.5 | -0.714 | 0.12923 | -0.023 | -5.527
-17 | -0.731 | 0.12269 | -0.024 | -5.962
-16.5 | -0.748 | 0.11523 | -0.024 | -6.487
-16 | -0.76 | 0.10907 | -0.025 | -6.973
-15.5 | -0.772 | 0.10236 | -0.026 | -7.545
-15 | -0.782 | 0.09558 | -0.027 | -8.179
-14.5 | -0.789 | 0.08782 | -0.028 | -8.988
-14 | -0.801 | 0.07476 | -0.031 | -10.709
-13.5 | -0.819 | 0.05564 | -0.036 | -14.727
-13 | -0.847 | 0.03494 | -0.04 | -24.237
-12.5 | -0.868 | 0.02074 | -0.043 | -41.841
-12 | -0.855 | 0.01778 | -0.044 | -48.1
-11.5 | -0.846 | 0.01447 | -0.046 | -58.443
-11 | -0.829 | 0.0124 | -0.047 | -66.844
-10.5 | -0.805 | 0.01114 | -0.048 | -72.269
-10 | -0.775 | 0.01033 | -0.049 | -74.985
-9.5 | -0.734 | 0.00985 | -0.05 | -74.526
-9 | -0.691 | 0.00942 | -0.05 | -73.358
-8.5 | -0.645 | 0.00894 | -0.051 | -72.199
-8 | -0.597 | 0.00869 | -0.051 | -68.653
-7.5 | -0.546 | 0.00842 | -0.052 | -64.859
-7 | -0.493 | 0.00813 | -0.052 | -60.694
-6.5 | -0.439 | 0.00791 | -0.053 | -55.471
-6 | -0.383 | 0.00768 | -0.053 | -49.866
-5.5 | -0.325 | 0.00751 | -0.054 | -43.307
-5 | -0.267 | 0.00735 | -0.054 | -36.381
-4.5 | -0.208 | 0.0072 | -0.055 | -28.968
-4 | -0.149 | 0.00705 | -0.055 | -21.133
-3.5 | -0.089 | 0.00694 | -0.056 | -12.864
-3 | -0.029 | 0.00576 | -0.056 | -5.063
-2.5 | 0.031 | 0.00543 | -0.057 | 5.739
-2 | 0.092 | 0.00535 | -0.057 | 17.145
-1.5 | 0.152 | 0.00534 | -0.058 | 28.572
-1 | 0.213 | 0.00536 | -0.058 | 39.775
-0.5 | 0.274 | 0.00539 | -0.059 | 50.766
0 | 0.334 | 0.00543 | -0.06 | 61.577
0.5 | 0.395 | 0.00549 | -0.06 | 71.93
1 | 0.455 | 0.00555 | -0.061 | 82.066
1.5 | 0.516 | 0.00561 | -0.061 | 91.936
2 | 0.576 | 0.00573 | -0.062 | 100.478
2.5 | 0.634 | 0.00583 | -0.062 | 108.754
3 | 0.694 | 0.00598 | -0.063 | 116.089
3.5 | 0.754 | 0.00611 | -0.063 | 123.327
4 | 0.813 | 0.00632 | -0.064 | 128.554
4.5 | 0.871 | 0.00652 | -0.064 | 133.68
5 | 0.929 | 0.00691 | -0.065 | 134.394
5.5 | 0.985 | 0.00765 | -0.065 | 128.88
6 | 1.041 | 0.00844 | -0.066 | 123.251
6.5 | 1.083 | 0.00988 | -0.066 | 109.686
7 | 1.127 | 0.01194 | -0.066 | 94.428
7.5 | 1.174 | 0.0126 | -0.066 | 93.167
8 | 1.218 | 0.01324 | -0.066 | 91.979
8.5 | 1.259 | 0.01359 | -0.067 | 92.687
9 | 1.296 | 0.01427 | -0.067 | 90.804
9.5 | 1.328 | 0.01497 | -0.067 | 88.661
10 | 1.356 | 0.0158 | -0.068 | 85.789
10.5 | 1.379 | 0.0167 | -0.068 | 82.617
11 | 1.398 | 0.01781 | -0.068 | 78.51
11.5 | 1.412 | 0.01898 | -0.069 | 74.413
12 | 1.417 | 0.02023 | -0.069 | 70.04
12.5 | 1.415 | 0.02158 | -0.069 | 65.551
13 | 1.407 | 0.02297 | -0.07 | 61.258
13.5 | 1.393 | 0.02481 | -0.07 | 56.129
14 | 1.374 | 0.02654 | -0.07 | 51.782
14.5 | 1.35 | 0.02861 | -0.07 | 47.183
15 | 1.319 | 0.03174 | -0.07 | 41.555
15.5 | 1.287 | 0.03379 | -0.07 | 38.101
16 | 1.248 | 0.03814 | -0.07 | 32.72
16.5 | 1.208 | 0.04184 | -0.07 | 28.874
17 | 1.165 | 0.04657 | -0.07 | 25.014

## 66. Re 4M Mach 0.00 (2)
BIGFOIL.COM POLAR EXPORT
NACA63-414 a=0.6
NACA63-414 a=0.6 |  |  |  | Cl Max: | 1.7034 | at alpha= | 19.5 | deg
XFOIL ncrit=9 |  |  |  | L/D Max: | 139.669 | at alpha= | 4.5 | deg
Re: | 4000000 |  |  | Cd Min: | 0.07224 | at alpha= | 20 | deg
Mach: | 0 |  |  | Cl=0 at alpha= | -2.8072 | deg
|  |  |  | @ Cl=0.1, Cd= | 0.005179
|  |  |  | @ Cl=0.4, Cd= | 0.0044542
|  |  |  | @ Cl=0.6, Cd= | 0.0047181
alpha (deg) | Cl | Cd | Cm | Cl/Cd
-20 | -1.3561 | 0.05985 | -0.0587 | -22.6583
-19.5 | -1.382 | 0.05007 | -0.0644 | -27.6014
-19 | -1.4042 | 0.04171 | -0.0686 | -33.6658
-18.5 | -1.4205 | 0.03468 | -0.0714 | -40.9602
-18 | -1.4271 | 0.02921 | -0.0727 | -48.8566
-17 | -1.4129 | 0.02278 | -0.0712 | -62.0237
-16.5 | -1.4058 | 0.02088 | -0.0674 | -67.3276
-16 | -1.3922 | 0.01958 | -0.0626 | -71.1032
-15.5 | -1.358 | 0.01848 | -0.0606 | -73.4848
-15 | -1.3189 | 0.01748 | -0.0592 | -75.4519
-14.5 | -1.2761 | 0.01659 | -0.0581 | -76.9198
-14 | -1.2294 | 0.01591 | -0.0574 | -77.2722
-13.5 | -1.1818 | 0.01518 | -0.0568 | -77.8524
-13 | -1.1364 | 0.01407 | -0.056 | -80.7676
-12.5 | -1.0875 | 0.01325 | -0.0556 | -82.0755
-12 | -1.036 | 0.01263 | -0.0554 | -82.0269
-11.5 | -0.9836 | 0.01206 | -0.0553 | -81.5589
-11 | -0.9301 | 0.01156 | -0.0553 | -80.4585
-10.5 | -0.876 | 0.01108 | -0.0554 | -79.0614
-10 | -0.822 | 0.01053 | -0.0555 | -78.0627
-9.5 | -0.768 | 0.00989 | -0.0555 | -77.6542
-8.5 | -0.6564 | 0.00908 | -0.056 | -72.2907
-8 | -0.5997 | 0.00877 | -0.0564 | -68.3808
-7.5 | -0.5433 | 0.00837 | -0.0567 | -64.9104
-7 | -0.4864 | 0.008 | -0.0571 | -60.8
-6.5 | -0.4289 | 0.00773 | -0.0575 | -55.4851
-6 | -0.3711 | 0.0075 | -0.058 | -49.48
-5.5 | -0.3135 | 0.00717 | -0.0585 | -43.7238
-5 | -0.2554 | 0.00698 | -0.059 | -36.5903
-4.5 | -0.1972 | 0.00672 | -0.0596 | -29.3452
-4 | -0.1389 | 0.00652 | -0.0602 | -21.3037
-3.5 | -0.0805 | 0.00628 | -0.0608 | -12.8185
-3 | -0.0224 | 0.00598 | -0.0614 | -3.7458
-2.5 | 0.0357 | 0.00563 | -0.062 | 6.341
-2 | 0.0936 | 0.00523 | -0.0627 | 17.8967
-1.5 | 0.1513 | 0.00477 | -0.0635 | 31.7191
-1 | 0.2098 | 0.00455 | -0.0642 | 46.1099
-0.5 | 0.2684 | 0.00442 | -0.0648 | 60.724
0 | 0.3273 | 0.00443 | -0.0655 | 73.8826
0.5 | 0.3861 | 0.00444 | -0.0662 | 86.9595
1 | 0.4448 | 0.0045 | -0.0669 | 98.8444
1.5 | 0.5035 | 0.00456 | -0.0675 | 110.4167
2 | 0.5621 | 0.00464 | -0.0682 | 121.1422
2.5 | 0.6203 | 0.00476 | -0.0688 | 130.3151
3 | 0.678 | 0.00494 | -0.0693 | 137.247
4.5 | 0.845 | 0.00605 | -0.0703 | 139.6694
5 | 0.896 | 0.00681 | -0.0701 | 131.5712
5.5 | 0.9454 | 0.00761 | -0.0696 | 124.2313
6 | 0.994 | 0.00833 | -0.0689 | 119.3277
6.5 | 1.0422 | 0.00895 | -0.0681 | 116.4469
7 | 1.0872 | 0.00954 | -0.0665 | 113.9623
7.5 | 1.1344 | 0.01008 | -0.0655 | 112.5397
8 | 1.182 | 0.01068 | -0.0646 | 110.6742
8.5 | 1.2285 | 0.01126 | -0.0635 | 109.103
9 | 1.2721 | 0.01192 | -0.0619 | 106.7198
9.5 | 1.3146 | 0.01252 | -0.0602 | 105
10 | 1.343 | 0.01328 | -0.056 | 101.1295
10.5 | 1.372 | 0.01408 | -0.0523 | 97.4432
11 | 1.4001 | 0.01513 | -0.049 | 92.538
11.5 | 1.4275 | 0.01637 | -0.0459 | 87.2022
12 | 1.4574 | 0.0176 | -0.0434 | 82.8068
12.5 | 1.4847 | 0.01907 | -0.0409 | 77.8553
13 | 1.5092 | 0.0208 | -0.0383 | 72.5577
13.5 | 1.5334 | 0.02267 | -0.036 | 67.6401
14 | 1.558 | 0.02458 | -0.034 | 63.3849
14.5 | 1.5803 | 0.02673 | -0.032 | 59.1208
15 | 1.5996 | 0.02921 | -0.0301 | 54.7621
15.5 | 1.6155 | 0.03209 | -0.0283 | 50.3428
16 | 1.6348 | 0.0349 | -0.027 | 46.8424
16.5 | 1.6513 | 0.03805 | -0.0258 | 43.3982
17 | 1.666 | 0.04155 | -0.025 | 40.0963
17.5 | 1.6764 | 0.04566 | -0.0243 | 36.7148
18 | 1.6832 | 0.05038 | -0.024 | 33.4101
18.5 | 1.6919 | 0.05505 | -0.0241 | 30.7339
19 | 1.6989 | 0.06013 | -0.0246 | 28.2538
19.5 | 1.7034 | 0.06568 | -0.0254 | 25.9348
20 | 1.7022 | 0.07224 | -0.0268 | 23.5631

## 67. Re 4M Mach 0.10 (1)
BIGFOIL.COM POLAR EXPORT
NACA63-414 a=0.6
NACA63-414 a=0.6 |  |  |  | Cl Max: | 1.41 | at alpha= | 12 | deg
JavaFoil+Calcfoil stall+Eppler ext transition |  |  |  | L/D Max: | 134.783 | at alpha= | 5 | deg
Re: | 4000000 |  |  | Cd Min: | 0.00534 | at alpha= | -1.5 | deg
Mach: | 0.1 |  |  | Cl=0 at alpha= | -2.7583 | deg
|  |  |  | @ Cl=0.1, Cd= | 0.0053661
|  |  |  | @ Cl=0.4, Cd= | 0.005493
|  |  |  | @ Cl=0.6, Cd= | 0.0057843
alpha (deg) | Cl | Cd | Cm | Cl/Cd
-17.5 | -0.675 | 0.13325 | -0.022 | -5.068
-17 | -0.696 | 0.12534 | -0.023 | -5.554
-16.5 | -0.715 | 0.1187 | -0.023 | -6.024
-16 | -0.732 | 0.11237 | -0.024 | -6.515
-15.5 | -0.747 | 0.10538 | -0.025 | -7.09
-15 | -0.76 | 0.09822 | -0.026 | -7.734
-14.5 | -0.769 | 0.09146 | -0.027 | -8.411
-14 | -0.777 | 0.08283 | -0.029 | -9.38
-13.5 | -0.786 | 0.06969 | -0.032 | -11.28
-13 | -0.819 | 0.04392 | -0.038 | -18.638
-12.5 | -0.851 | 0.02343 | -0.043 | -36.324
-12 | -0.843 | 0.01956 | -0.044 | -43.088
-11.5 | -0.838 | 0.01493 | -0.046 | -56.109
-11 | -0.822 | 0.013 | -0.047 | -63.221
-10.5 | -0.801 | 0.01099 | -0.048 | -72.945
-10 | -0.775 | 0.01047 | -0.049 | -73.962
-9.5 | -0.735 | 0.00991 | -0.05 | -74.149
-9 | -0.692 | 0.00947 | -0.05 | -73.124
-8.5 | -0.647 | 0.00897 | -0.051 | -72.069
-8 | -0.598 | 0.00873 | -0.051 | -68.518
-7.5 | -0.548 | 0.00846 | -0.052 | -64.767
-7 | -0.495 | 0.00818 | -0.052 | -60.508
-6.5 | -0.441 | 0.00793 | -0.053 | -55.554
-6 | -0.384 | 0.00776 | -0.053 | -49.566
-5.5 | -0.327 | 0.00755 | -0.054 | -43.271
-5 | -0.269 | 0.0074 | -0.054 | -36.295
-4.5 | -0.209 | 0.00721 | -0.055 | -29.062
-4 | -0.15 | 0.0071 | -0.056 | -21.085
-3.5 | -0.09 | 0.00694 | -0.056 | -12.918
-3 | -0.029 | 0.00577 | -0.057 | -5.081
-2.5 | 0.031 | 0.00544 | -0.057 | 5.759
-2 | 0.092 | 0.00537 | -0.058 | 17.149
-1.5 | 0.153 | 0.00534 | -0.058 | 28.698
-1 | 0.214 | 0.00536 | -0.059 | 39.953
-0.5 | 0.275 | 0.00539 | -0.059 | 51.023
0 | 0.336 | 0.00543 | -0.06 | 61.807
0.5 | 0.397 | 0.00549 | -0.06 | 72.292
1 | 0.457 | 0.00555 | -0.061 | 82.384
1.5 | 0.518 | 0.00563 | -0.061 | 92.012
2 | 0.579 | 0.00573 | -0.062 | 100.979
2.5 | 0.637 | 0.00588 | -0.063 | 108.438
3 | 0.698 | 0.006 | -0.063 | 116.292
3.5 | 0.758 | 0.00617 | -0.064 | 122.858
4 | 0.817 | 0.00635 | -0.064 | 128.752
4.5 | 0.875 | 0.00658 | -0.065 | 133.045
5 | 0.933 | 0.00692 | -0.065 | 134.783
5.5 | 0.99 | 0.00776 | -0.066 | 127.619
6 | 1.043 | 0.00809 | -0.066 | 128.816
6.5 | 1.087 | 0.00999 | -0.066 | 108.82
7 | 1.132 | 0.01205 | -0.066 | 93.923
7.5 | 1.178 | 0.01274 | -0.066 | 92.464
8 | 1.222 | 0.01337 | -0.067 | 91.368
8.5 | 1.263 | 0.01374 | -0.067 | 91.94
9 | 1.298 | 0.01447 | -0.067 | 89.714
9.5 | 1.33 | 0.0151 | -0.068 | 88.097
10 | 1.357 | 0.01602 | -0.068 | 84.677
10.5 | 1.379 | 0.01699 | -0.068 | 81.159
11 | 1.396 | 0.01809 | -0.069 | 77.17
11.5 | 1.408 | 0.0193 | -0.069 | 72.961
12 | 1.41 | 0.02061 | -0.069 | 68.435
12.5 | 1.405 | 0.022 | -0.07 | 63.844
13 | 1.393 | 0.02359 | -0.07 | 59.061
13.5 | 1.375 | 0.0254 | -0.07 | 54.132
14 | 1.351 | 0.02749 | -0.07 | 49.131
14.5 | 1.322 | 0.02976 | -0.07 | 44.409
15 | 1.288 | 0.03205 | -0.07 | 40.186
15.5 | 1.248 | 0.03563 | -0.07 | 35.029
16 | 1.206 | 0.03906 | -0.07 | 30.863
16.5 | 1.157 | 0.04457 | -0.07 | 25.958
17 | 1.098 | 0.05421 | -0.068 | 20.259

## 68. Re 4M Mach 0.10 (2)
BIGFOIL.COM POLAR EXPORT
NACA63-414 a=0.6
NACA63-414 a=0.6 |  |  |  | Cl Max: | 1.6897 | at alpha= | 19.5 | deg
XFOIL ncrit=9 |  |  |  | L/D Max: | 139.622 | at alpha= | 4.5 | deg
Re: | 4000000 |  |  | Cd Min: | 0.07946 | at alpha= | -20 | deg
Mach: | 0.1 |  |  | Cl=0 at alpha= | -2.8077 | deg
|  |  |  | @ Cl=0.1, Cd= | 0.0051958
|  |  |  | @ Cl=0.4, Cd= | 0.0044597
|  |  |  | @ Cl=0.6, Cd= | 0.0047203
alpha (deg) | Cl | Cd | Cm | Cl/Cd
-20 | -1.249 | 0.07946 | -0.0478 | -15.7186
-19.5 | -1.3151 | 0.06177 | -0.0596 | -21.2903
-19 | -1.3583 | 0.04956 | -0.067 | -27.4072
-18.5 | -1.3661 | 0.04274 | -0.0704 | -31.963
-18 | -1.3906 | 0.03471 | -0.0738 | -40.0634
-17.5 | -1.3945 | 0.02938 | -0.0751 | -47.4643
-17 | -1.3914 | 0.02525 | -0.0756 | -55.105
-16.5 | -1.3862 | 0.02262 | -0.073 | -61.2821
-16 | -1.381 | 0.02067 | -0.0685 | -66.8118
-15.5 | -1.3605 | 0.0194 | -0.0644 | -70.1289
-15 | -1.3244 | 0.01825 | -0.0624 | -72.5699
-14.5 | -1.2833 | 0.01724 | -0.0609 | -74.4374
-14 | -1.2375 | 0.01645 | -0.0599 | -75.228
-13.5 | -1.1903 | 0.01564 | -0.059 | -76.1061
-13 | -1.1428 | 0.01474 | -0.0582 | -77.5305
-12.5 | -1.0958 | 0.01363 | -0.0574 | -80.3962
-12 | -1.0443 | 0.01293 | -0.057 | -80.7657
-11.5 | -0.9916 | 0.0123 | -0.0567 | -80.6179
-11 | -0.9377 | 0.01175 | -0.0566 | -79.8043
-10.5 | -0.8833 | 0.01124 | -0.0565 | -78.5854
-10 | -0.828 | 0.01077 | -0.0565 | -76.8802
-9.5 | -0.774 | 0.01003 | -0.0564 | -77.1685
-9 | -0.7182 | 0.00956 | -0.0566 | -75.1255
-8.5 | -0.6615 | 0.00916 | -0.0568 | -72.2162
-8 | -0.6043 | 0.00883 | -0.0571 | -68.4371
-7.5 | -0.5472 | 0.00845 | -0.0573 | -64.7574
-7 | -0.4899 | 0.00805 | -0.0577 | -60.8571
-6.5 | -0.4321 | 0.00777 | -0.0581 | -55.6113
-6 | -0.3738 | 0.00752 | -0.0585 | -49.7074
-5.5 | -0.3157 | 0.0072 | -0.059 | -43.8472
-5 | -0.2572 | 0.00699 | -0.0595 | -36.7954
-4.5 | -0.1985 | 0.00674 | -0.06 | -29.451
-4 | -0.1398 | 0.00654 | -0.0605 | -21.3761
-3.5 | -0.081 | 0.0063 | -0.0611 | -12.8571
-3 | -0.0225 | 0.006 | -0.0617 | -3.75
-2.5 | 0.036 | 0.00565 | -0.0624 | 6.3717
-2 | 0.0943 | 0.00524 | -0.0631 | 17.9962
-1.5 | 0.1523 | 0.00479 | -0.0638 | 31.7954
-1 | 0.2111 | 0.00456 | -0.0645 | 46.2939
-0.5 | 0.2701 | 0.00443 | -0.0652 | 60.9707
0 | 0.3294 | 0.00444 | -0.0659 | 74.1892
0.5 | 0.3885 | 0.00445 | -0.0666 | 87.3034
1 | 0.4476 | 0.0045 | -0.0672 | 99.4667
2 | 0.5656 | 0.00465 | -0.0685 | 121.6344
2.5 | 0.6243 | 0.00477 | -0.0692 | 130.8805
3 | 0.6823 | 0.00496 | -0.0697 | 137.5605
4.5 | 0.8503 | 0.00609 | -0.0706 | 139.6223
5 | 0.9015 | 0.00686 | -0.0703 | 131.414
5.5 | 0.9511 | 0.00766 | -0.0698 | 124.1645
6 | 0.9997 | 0.0084 | -0.069 | 119.0119
6.5 | 1.048 | 0.00904 | -0.0681 | 115.9292
7 | 1.0931 | 0.00963 | -0.0665 | 113.5099
7.5 | 1.1402 | 0.01017 | -0.0653 | 112.1141
8 | 1.1877 | 0.01079 | -0.0642 | 110.0741
8.5 | 1.2341 | 0.01138 | -0.063 | 108.4446
9 | 1.2772 | 0.01206 | -0.0612 | 105.9038
9.5 | 1.3177 | 0.01269 | -0.0591 | 103.8377
10 | 1.3423 | 0.01351 | -0.0541 | 99.356
10.5 | 1.3724 | 0.01438 | -0.0507 | 95.4381
11 | 1.4005 | 0.01553 | -0.0474 | 90.1803
11.5 | 1.429 | 0.01681 | -0.0444 | 85.0089
12 | 1.4585 | 0.01815 | -0.0419 | 80.3581
12.5 | 1.4853 | 0.01974 | -0.0393 | 75.2432
13 | 1.5085 | 0.02166 | -0.0366 | 69.6445
13.5 | 1.5345 | 0.02349 | -0.0345 | 65.3257
14 | 1.5581 | 0.02556 | -0.0324 | 60.9585
14.5 | 1.5788 | 0.02794 | -0.0303 | 56.5068
15 | 1.5962 | 0.03069 | -0.0283 | 52.0104
15.5 | 1.6154 | 0.03348 | -0.0267 | 48.2497
16 | 1.633 | 0.03657 | -0.0254 | 44.6541
16.5 | 1.648 | 0.04005 | -0.0243 | 41.1486
17 | 1.6602 | 0.04397 | -0.0235 | 37.7576
17.5 | 1.6672 | 0.04866 | -0.023 | 34.2622
18 | 1.6783 | 0.05309 | -0.0229 | 31.6124
18.5 | 1.6851 | 0.05821 | -0.0231 | 28.9486
19 | 1.6882 | 0.06398 | -0.0239 | 26.3864
19.5 | 1.6897 | 0.0702 | -0.025 | 24.0698
20 | 1.6839 | 0.07766 | -0.027 | 21.683

## 69. Re 4M Mach 0.25 (1)
BIGFOIL.COM POLAR EXPORT
NACA63-414 a=0.6
NACA63-414 a=0.6 |  |  |  | Cl Max: | 1.372 | at alpha= | 11 | deg
JavaFoil+Calcfoil stall+Eppler ext transition |  |  |  | L/D Max: | 133.741 | at alpha= | 5 | deg
Re: | 4000000 |  |  | Cd Min: | 0.00538 | at alpha= | -1.5 | deg
Mach: | 0.25 |  |  | Cl=0 at alpha= | -2.7581 | deg
|  |  |  | @ Cl=0.1, Cd= | 0.0054168
|  |  |  | @ Cl=0.4, Cd= | 0.0055324
|  |  |  | @ Cl=0.6, Cd= | 0.0058225
alpha (deg) | Cl | Cd | Cm | Cl/Cd
-15.5 | -0.534 | 0.11895 | -0.022 | -4.491
-15 | -0.578 | 0.11216 | -0.022 | -5.154
-14.5 | -0.616 | 0.1048 | -0.023 | -5.881
-14 | -0.647 | 0.09819 | -0.024 | -6.589
-13.5 | -0.669 | 0.0893 | -0.026 | -7.489
-13 | -0.685 | 0.08225 | -0.027 | -8.324
-12.5 | -0.693 | 0.07478 | -0.029 | -9.262
-12 | -0.695 | 0.06702 | -0.032 | -10.367
-11.5 | -0.757 | 0.02753 | -0.043 | -27.507
-11 | -0.765 | 0.01957 | -0.046 | -39.081
-10.5 | -0.767 | 0.01409 | -0.048 | -54.422
-10 | -0.754 | 0.01189 | -0.05 | -63.402
-9.5 | -0.733 | 0.01056 | -0.051 | -69.434
-9 | -0.695 | 0.00995 | -0.052 | -69.844
-8.5 | -0.653 | 0.00946 | -0.052 | -68.984
-8 | -0.607 | 0.00906 | -0.053 | -66.968
-7.5 | -0.557 | 0.0087 | -0.053 | -64.029
-7 | -0.505 | 0.00841 | -0.054 | -60.076
-6.5 | -0.45 | 0.00813 | -0.054 | -55.421
-6 | -0.394 | 0.00792 | -0.055 | -49.715
-5.5 | -0.335 | 0.00769 | -0.055 | -43.552
-5 | -0.275 | 0.0075 | -0.056 | -36.705
-4.5 | -0.215 | 0.0073 | -0.057 | -29.438
-4 | -0.154 | 0.00716 | -0.057 | -21.465
-3.5 | -0.092 | 0.00706 | -0.058 | -13.048
-3 | -0.03 | 0.00584 | -0.058 | -5.152
-2.5 | 0.032 | 0.00549 | -0.059 | 5.859
-2 | 0.095 | 0.00542 | -0.059 | 17.465
-1.5 | 0.157 | 0.00538 | -0.06 | 29.271
-1 | 0.22 | 0.0054 | -0.06 | 40.756
-0.5 | 0.283 | 0.00544 | -0.061 | 51.935
0 | 0.345 | 0.00548 | -0.061 | 63.018
0.5 | 0.408 | 0.00554 | -0.062 | 73.58
1 | 0.47 | 0.00562 | -0.063 | 83.657
1.5 | 0.532 | 0.0057 | -0.063 | 93.413
2 | 0.595 | 0.00581 | -0.064 | 102.406
2.5 | 0.655 | 0.00596 | -0.064 | 109.948
3 | 0.717 | 0.00609 | -0.065 | 117.78
3.5 | 0.778 | 0.00624 | -0.065 | 124.662
4 | 0.839 | 0.00649 | -0.066 | 129.293
4.5 | 0.899 | 0.00675 | -0.066 | 133.285
5 | 0.958 | 0.00716 | -0.067 | 133.741
5.5 | 1.016 | 0.00812 | -0.068 | 125.204
6 | 1.064 | 0.00884 | -0.068 | 120.383
6.5 | 1.106 | 0.01202 | -0.067 | 92.044
7 | 1.155 | 0.01276 | -0.068 | 90.453
7.5 | 1.2 | 0.01348 | -0.068 | 89.014
8 | 1.243 | 0.01421 | -0.068 | 87.444
8.5 | 1.281 | 0.015 | -0.069 | 85.433
9 | 1.313 | 0.01552 | -0.069 | 84.582
9.5 | 1.338 | 0.01637 | -0.069 | 81.717
10 | 1.357 | 0.01739 | -0.07 | 78.01
10.5 | 1.368 | 0.01856 | -0.07 | 73.738
11 | 1.372 | 0.01992 | -0.07 | 68.903
11.5 | 1.368 | 0.0214 | -0.071 | 63.927
12 | 1.348 | 0.0232 | -0.071 | 58.102
12.5 | 1.316 | 0.02535 | -0.071 | 51.908
13 | 1.274 | 0.0273 | -0.071 | 46.652
13.5 | 1.219 | 0.03025 | -0.071 | 40.298
14 | 1.153 | 0.03395 | -0.071 | 33.979
14.5 | 1.075 | 0.03989 | -0.07 | 26.945
15 | 0.966 | 0.05643 | -0.067 | 17.118
15.5 | 0.814 | 0.10789 | -0.05 | 7.547
16 | 0.727 | 0.12495 | -0.043 | 5.821

## 70. Re 4M Mach 0.25 (2)
BIGFOIL.COM POLAR EXPORT
NACA63-414 a=0.6
NACA63-414 a=0.6 |  |  |  | Cl Max: | 1.6253 | at alpha= | 17.5 | deg
XFOIL ncrit=9 |  |  |  | L/D Max: | 147.832 | at alpha= | 4 | deg
Re: | 4000000 |  |  | Cd Min: | 0.11229 | at alpha= | 20 | deg
Mach: | 0.25 |  |  | Cl=0 at alpha= | -2.8102 | deg
|  |  |  | @ Cl=0.1, Cd= | 0.005288
|  |  |  | @ Cl=0.4, Cd= | 0.00449
|  |  |  | @ Cl=0.6, Cd= | 0.004741
alpha (deg) | Cl | Cd | Cm | Cl/Cd
-16.5 | -1.1668 | 0.05082 | -0.0768 | -22.9595
-15.5 | -1.2258 | 0.03368 | -0.0841 | -36.3955
-15 | -1.2326 | 0.02818 | -0.0849 | -43.7402
-14.5 | -1.2233 | 0.02476 | -0.0837 | -49.4063
-13.5 | -1.2068 | 0.02013 | -0.0744 | -59.9503
-13 | -1.1705 | 0.01848 | -0.0715 | -63.3387
-12.5 | -1.1252 | 0.01722 | -0.0694 | -65.3426
-12 | -1.0821 | 0.01548 | -0.0671 | -69.9031
-11.5 | -1.0319 | 0.01422 | -0.0655 | -72.5668
-11 | -0.9773 | 0.01329 | -0.0643 | -73.5365
-10 | -0.8644 | 0.0117 | -0.0626 | -73.8803
-9.5 | -0.8061 | 0.01108 | -0.062 | -72.7527
-9 | -0.749 | 0.01025 | -0.0614 | -73.0732
-8.5 | -0.69 | 0.00965 | -0.0611 | -71.5026
-8 | -0.6301 | 0.00921 | -0.0609 | -68.4148
-7.5 | -0.5697 | 0.00882 | -0.0609 | -64.5918
-7 | -0.5098 | 0.00835 | -0.0609 | -61.0539
-6.5 | -0.4495 | 0.00797 | -0.061 | -56.399
-6 | -0.3886 | 0.00766 | -0.0612 | -50.7311
-5.5 | -0.3278 | 0.00737 | -0.0615 | -44.4776
-5 | -0.2669 | 0.00708 | -0.0618 | -37.6977
-4.5 | -0.2058 | 0.00686 | -0.0623 | -30
-4 | -0.1448 | 0.00663 | -0.0627 | -21.8401
-3.5 | -0.0837 | 0.0064 | -0.0632 | -13.0781
-3 | -0.023 | 0.0061 | -0.0638 | -3.7705
-2.5 | 0.0376 | 0.00576 | -0.0644 | 6.5278
-1.5 | 0.1579 | 0.00485 | -0.0658 | 32.5567
-1 | 0.2185 | 0.00461 | -0.0665 | 47.397
-0.5 | 0.2796 | 0.0045 | -0.0673 | 62.1333
0 | 0.341 | 0.00449 | -0.068 | 75.9465
0.5 | 0.4022 | 0.00449 | -0.0687 | 89.5768
1 | 0.4634 | 0.00455 | -0.0693 | 101.8462
1.5 | 0.5245 | 0.00462 | -0.07 | 113.5281
2 | 0.5855 | 0.00471 | -0.0707 | 124.31
2.5 | 0.6463 | 0.00484 | -0.0713 | 133.5331
3 | 0.7064 | 0.00503 | -0.0718 | 140.4374
3.5 | 0.7667 | 0.00519 | -0.0723 | 147.7264
4 | 0.8249 | 0.00558 | -0.0725 | 147.8315
4.5 | 0.8798 | 0.00625 | -0.0723 | 140.768
5 | 0.9315 | 0.00713 | -0.0716 | 130.6452
5.5 | 0.9815 | 0.00802 | -0.0707 | 122.3815
6 | 1.0305 | 0.00882 | -0.0694 | 116.8367
6.5 | 1.0788 | 0.00951 | -0.068 | 113.4385
7 | 1.1227 | 0.0102 | -0.0656 | 110.0686
7.5 | 1.1694 | 0.01076 | -0.0637 | 108.6803
8 | 1.2154 | 0.01144 | -0.0617 | 106.2413
8.5 | 1.257 | 0.01214 | -0.059 | 103.542
9 | 1.2855 | 0.01292 | -0.054 | 99.4969
9.5 | 1.3142 | 0.01399 | -0.0497 | 93.9385
10 | 1.3461 | 0.01515 | -0.0463 | 88.8515
10.5 | 1.3772 | 0.01649 | -0.0431 | 83.5173
11 | 1.4053 | 0.01813 | -0.0398 | 77.5124
11.5 | 1.4357 | 0.01976 | -0.037 | 72.6569
12 | 1.4621 | 0.02173 | -0.0341 | 67.2849
12.5 | 1.4861 | 0.02399 | -0.0312 | 61.9466
13 | 1.5112 | 0.02628 | -0.0287 | 57.5038
13.5 | 1.533 | 0.02893 | -0.0263 | 52.99
14 | 1.55 | 0.03209 | -0.0239 | 48.3017
14.5 | 1.5694 | 0.03533 | -0.0221 | 44.4212
15 | 1.5872 | 0.03888 | -0.0206 | 40.823
15.5 | 1.599 | 0.0432 | -0.0193 | 37.0139
16 | 1.6095 | 0.0479 | -0.0184 | 33.6013
16.5 | 1.6188 | 0.05295 | -0.0179 | 30.5722
17 | 1.6245 | 0.05864 | -0.018 | 27.7029
17.5 | 1.6253 | 0.0652 | -0.0187 | 24.9279
18 | 1.6185 | 0.07302 | -0.0203 | 22.1652
18.5 | 1.6114 | 0.08129 | -0.0225 | 19.8229
19 | 1.5976 | 0.09094 | -0.0259 | 17.5676
19.5 | 1.5829 | 0.1011 | -0.0301 | 15.6568
20 | 1.5643 | 0.11229 | -0.0354 | 13.9309

## 71. Re 4M Mach 0.50 (1)
BIGFOIL.COM POLAR EXPORT
NACA63-414 a=0.6
NACA63-414 a=0.6 |  |  |  | Cl Max: | 1.276 | at alpha= | 8 | deg
JavaFoil+Calcfoil stall+Eppler ext transition |  |  |  | L/D Max: | 129.002 | at alpha= | 4.5 | deg
Re: | 4000000 |  |  | Cd Min: | 0.00558 | at alpha= | -1.5 | deg
Mach: | 0.5 |  |  | Cl=0 at alpha= | -2.7571 | deg
|  |  |  | @ Cl=0.1, Cd= | 0.0056657
|  |  |  | @ Cl=0.4, Cd= | 0.00577
|  |  |  | @ Cl=0.6, Cd= | 0.0060821
alpha (deg) | Cl | Cd | Cm | Cl/Cd
-20 | -0.96 | 0.16077 | -0.027 | -5.971
-19.5 | -0.931 | 0.15875 | -0.027 | -5.864
-19 | -0.903 | 0.15466 | -0.027 | -5.841
-18.5 | -0.876 | 0.1484 | -0.027 | -5.903
-18 | -0.85 | 0.14452 | -0.028 | -5.884
-17.5 | -0.822 | 0.13803 | -0.028 | -5.955
-17 | -0.792 | 0.13465 | -0.027 | -5.885
-16.5 | -0.765 | 0.12846 | -0.027 | -5.953
-16 | -0.737 | 0.12657 | -0.027 | -5.826
-15.5 | -0.711 | 0.12048 | -0.028 | -5.9
-15 | -0.682 | 0.11903 | -0.027 | -5.731
-14.5 | -0.653 | 0.11224 | -0.026 | -5.822
-14 | -0.626 | 0.1066 | -0.027 | -5.873
-13.5 | -0.599 | 0.10319 | -0.027 | -5.8
-13 | -0.571 | 0.10431 | -0.027 | -5.474
-12.5 | -0.542 | 0.09734 | -0.026 | -5.57
-12 | -0.515 | 0.08597 | -0.027 | -5.986
-11.5 | -0.487 | 0.07738 | -0.028 | -6.3
-11 | -0.46 | 0.07112 | -0.028 | -6.468
-10.5 | -0.432 | 0.06674 | -0.029 | -6.479
-10 | -0.403 | 0.07441 | -0.026 | -5.42
-9.5 | -0.376 | 0.06515 | -0.027 | -5.768
-9 | -0.349 | 0.05874 | -0.029 | -5.935
-8.5 | -0.321 | 0.05429 | -0.03 | -5.915
-8 | -0.389 | 0.05335 | -0.029 | -7.293
-7.5 | -0.533 | 0.01122 | -0.059 | -47.501
-7 | -0.522 | 0.00988 | -0.06 | -52.811
-6.5 | -0.48 | 0.00929 | -0.061 | -51.651
-6 | -0.427 | 0.00878 | -0.061 | -48.618
-5.5 | -0.367 | 0.00845 | -0.062 | -43.432
-5 | -0.304 | 0.00812 | -0.063 | -37.391
-4.5 | -0.238 | 0.00783 | -0.063 | -30.389
-4 | -0.171 | 0.0076 | -0.064 | -22.494
-3.5 | -0.103 | 0.00741 | -0.064 | -13.843
-3 | -0.034 | 0.00726 | -0.065 | -4.626
-2.5 | 0.036 | 0.00594 | -0.066 | 6.053
-2 | 0.106 | 0.00564 | -0.066 | 18.741
-1.5 | 0.176 | 0.00558 | -0.067 | 31.537
-1 | 0.246 | 0.00561 | -0.068 | 43.85
-0.5 | 0.316 | 0.00564 | -0.068 | 55.984
0 | 0.386 | 0.00575 | -0.069 | 67.117
0.5 | 0.456 | 0.00585 | -0.069 | 77.96
1 | 0.526 | 0.00591 | -0.07 | 88.874
1.5 | 0.595 | 0.00607 | -0.071 | 98.006
2 | 0.665 | 0.00624 | -0.071 | 106.621
2.5 | 0.731 | 0.00643 | -0.072 | 113.689
3 | 0.8 | 0.00667 | -0.072 | 120.017
3.5 | 0.869 | 0.00696 | -0.073 | 124.765
4 | 0.936 | 0.00739 | -0.074 | 126.721
4.5 | 0.994 | 0.0077 | -0.074 | 129.002
5 | 1.051 | 0.00883 | -0.074 | 119.029
5.5 | 1.107 | 0.00998 | -0.074 | 110.889
6 | 1.152 | 0.01406 | -0.074 | 81.914
6.5 | 1.199 | 0.01515 | -0.074 | 79.115
7 | 1.238 | 0.01627 | -0.075 | 76.067
7.5 | 1.266 | 0.01756 | -0.075 | 72.095
8 | 1.276 | 0.01918 | -0.075 | 66.529
8.5 | 1.252 | 0.02093 | -0.076 | 59.792
9 | 1.099 | 0.02317 | -0.076 | 47.412
9.5 | 0.796 | 0.02569 | -0.076 | 30.963
10 | 0.699 | 0.07719 | -0.034 | 9.057
10.5 | 0.854 | 0.02873 | -0.076 | 29.706
11 | 0.754 | 0.07884 | -0.039 | 9.569
11.5 | 0.785 | 0.07606 | -0.045 | 10.325
12 | 0.808 | 0.08489 | -0.041 | 9.518
12.5 | 0.834 | 0.09719 | -0.04 | 8.582
13 | 0.865 | 0.10173 | -0.046 | 8.501

## 72. Re 4M Mach 0.50 (2)
BIGFOIL.COM POLAR EXPORT
NACA63-414 a=0.6
NACA63-414 a=0.6 |  |  |  | Cl Max: | 1.3899 | at alpha= | 11 | deg
XFOIL ncrit=9 |  |  |  | L/D Max: | 157.336 | at alpha= | 3.5 | deg
Re: | 4000000 |  |  | Cd Min: | 0.15509 | at alpha= | 16 | deg
Mach: | 0.5 |  |  | Cl=0 at alpha= | -2.8195 | deg
|  |  |  | @ Cl=0.1, Cd= | 0.0058114
|  |  |  | @ Cl=0.4, Cd= | 0.004751
|  |  |  | @ Cl=0.6, Cd= | 0.0049037
alpha (deg) | Cl | Cd | Cm | Cl/Cd
-13 | -0.4502 | 0.1267 | -0.0284 | -3.5533
-12.5 | -0.4463 | 0.1163 | -0.0347 | -3.8375
-12 | -0.4423 | 0.10646 | -0.0408 | -4.1546
-11.5 | -0.45 | 0.09509 | -0.0481 | -4.7324
-11 | -0.476 | 0.08161 | -0.0571 | -5.8326
-10.5 | -0.5117 | 0.06757 | -0.067 | -7.5729
-10 | -0.5499 | 0.05235 | -0.0776 | -10.5043
-9.5 | -0.5831 | 0.0405 | -0.0872 | -14.3975
-9 | -0.6167 | 0.03128 | -0.0932 | -19.7155
-8.5 | -0.6656 | 0.0247 | -0.0908 | -26.9474
-8 | -0.6764 | 0.01854 | -0.0864 | -36.4833
-7.5 | -0.6463 | 0.01402 | -0.0824 | -46.0984
-7 | -0.5922 | 0.01131 | -0.0791 | -52.3607
-6.5 | -0.5263 | 0.00982 | -0.0768 | -53.5947
-6 | -0.4565 | 0.00882 | -0.0751 | -51.7574
-5.5 | -0.3843 | 0.00821 | -0.0741 | -46.8088
-5 | -0.3118 | 0.00779 | -0.0734 | -40.0257
-4.5 | -0.2399 | 0.00733 | -0.073 | -32.7285
-4 | -0.168 | 0.00705 | -0.0729 | -23.8298
-3.5 | -0.0965 | 0.00676 | -0.073 | -14.2751
-3 | -0.0253 | 0.00653 | -0.0732 | -3.8744
-2.5 | 0.0448 | 0.00619 | -0.0736 | 7.2375
-1.5 | 0.1833 | 0.00524 | -0.0749 | 34.9809
-1 | 0.2525 | 0.00486 | -0.0756 | 51.9547
-0.5 | 0.3226 | 0.00473 | -0.0764 | 68.203
0 | 0.3931 | 0.00475 | -0.0771 | 82.7579
0.5 | 0.4637 | 0.00476 | -0.0779 | 97.416
1 | 0.5344 | 0.00482 | -0.0786 | 110.8714
1.5 | 0.6049 | 0.00491 | -0.0793 | 123.1976
2 | 0.6755 | 0.00503 | -0.0799 | 134.2942
2.5 | 0.7461 | 0.00517 | -0.0804 | 144.3133
3 | 0.8158 | 0.00541 | -0.0806 | 150.7948
3.5 | 0.8858 | 0.00563 | -0.0807 | 157.3357
4 | 0.9526 | 0.00609 | -0.0803 | 156.4204
4.5 | 1.0094 | 0.00714 | -0.0784 | 141.3725
5 | 1.0575 | 0.00844 | -0.0751 | 125.2962
5.5 | 1.0988 | 0.00973 | -0.0706 | 112.9291
6 | 1.1261 | 0.01091 | -0.0636 | 103.2172
6.5 | 1.1395 | 0.01248 | -0.0553 | 91.3061
7 | 1.1626 | 0.01395 | -0.0488 | 83.3405
7.5 | 1.204 | 0.01557 | -0.0454 | 77.3282
8 | 1.2411 | 0.01743 | -0.0413 | 71.2048
8.5 | 1.2755 | 0.01958 | -0.0372 | 65.143
9 | 1.3076 | 0.02202 | -0.0331 | 59.3824
9.5 | 1.3351 | 0.0249 | -0.0289 | 53.6185
10 | 1.3606 | 0.02809 | -0.0248 | 48.4372
10.5 | 1.3798 | 0.03205 | -0.021 | 43.0515
11 | 1.3899 | 0.037 | -0.0175 | 37.5649
11.5 | 1.3881 | 0.04329 | -0.0148 | 32.0651
12 | 1.3757 | 0.05097 | -0.0132 | 26.9904
12.5 | 1.3495 | 0.06056 | -0.0134 | 22.2837
13 | 1.3199 | 0.07141 | -0.0155 | 18.4834
13.5 | 1.2898 | 0.08347 | -0.0198 | 15.4523
14 | 1.2594 | 0.09666 | -0.026 | 13.0292
14.5 | 1.2307 | 0.11072 | -0.0339 | 11.1154
15 | 1.205 | 0.1252 | -0.0428 | 9.6246
15.5 | 1.1826 | 0.13999 | -0.0524 | 8.4477
16 | 1.1613 | 0.15509 | -0.0626 | 7.4879

## 73. Re 5M Mach 0.00 (1)
BIGFOIL.COM POLAR EXPORT
NACA63-414 a=0.6
NACA63-414 a=0.6 |  |  |  | Cl Max: | 1.419 | at alpha= | 12 | deg
JavaFoil+Calcfoil stall+Eppler ext transition |  |  |  | L/D Max: | 133.177 | at alpha= | 4.5 | deg
Re: | 5000000 |  |  | Cd Min: | 0.00527 | at alpha= | -1 | deg
Mach: | 0 |  |  | Cl=0 at alpha= | -2.7583 | deg
|  |  |  | @ Cl=0.1, Cd= | 0.0052973
|  |  |  | @ Cl=0.4, Cd= | 0.0054033
|  |  |  | @ Cl=0.6, Cd= | 0.0056955
alpha (deg) | Cl | Cd | Cm | Cl/Cd
-17.5 | -0.715 | 0.12685 | -0.024 | -5.64
-17 | -0.733 | 0.11942 | -0.024 | -6.14
-16.5 | -0.749 | 0.1127 | -0.025 | -6.647
-16 | -0.763 | 0.10596 | -0.026 | -7.2
-15.5 | -0.775 | 0.09884 | -0.027 | -7.841
-15 | -0.785 | 0.0917 | -0.028 | -8.564
-14.5 | -0.796 | 0.08225 | -0.03 | -9.674
-14 | -0.825 | 0.05857 | -0.035 | -14.08
-13.5 | -0.852 | 0.03824 | -0.039 | -22.29
-13 | -0.862 | 0.02854 | -0.041 | -30.199
-12.5 | -0.878 | 0.01787 | -0.044 | -49.134
-12 | -0.864 | 0.0157 | -0.045 | -55.014
-11.5 | -0.852 | 0.01297 | -0.046 | -65.679
-11 | -0.834 | 0.01163 | -0.047 | -71.697
-10.5 | -0.812 | 0.01051 | -0.049 | -77.286
-10 | -0.775 | 0.00989 | -0.049 | -78.348
-9.5 | -0.734 | 0.00944 | -0.05 | -77.79
-9 | -0.691 | 0.00903 | -0.05 | -76.566
-8.5 | -0.645 | 0.00866 | -0.051 | -74.51
-8 | -0.597 | 0.00843 | -0.051 | -70.814
-7.5 | -0.546 | 0.00816 | -0.052 | -66.916
-7 | -0.493 | 0.00792 | -0.052 | -62.277
-6.5 | -0.439 | 0.0077 | -0.053 | -56.968
-6 | -0.383 | 0.0075 | -0.053 | -51.071
-5.5 | -0.325 | 0.00732 | -0.054 | -44.455
-5 | -0.267 | 0.00715 | -0.054 | -37.386
-4.5 | -0.208 | 0.00701 | -0.055 | -29.728
-4 | -0.149 | 0.00688 | -0.055 | -21.651
-3.5 | -0.089 | 0.00677 | -0.056 | -13.186
-3 | -0.029 | 0.00587 | -0.056 | -4.969
-2.5 | 0.031 | 0.00556 | -0.057 | 5.605
-2 | 0.092 | 0.0053 | -0.057 | 17.288
-1.5 | 0.152 | 0.00528 | -0.058 | 28.855
-1 | 0.213 | 0.00527 | -0.058 | 40.409
-0.5 | 0.274 | 0.0053 | -0.059 | 51.654
0 | 0.334 | 0.00534 | -0.06 | 62.55
0.5 | 0.395 | 0.0054 | -0.06 | 73.081
1 | 0.455 | 0.00544 | -0.061 | 83.631
1.5 | 0.516 | 0.00554 | -0.061 | 93.036
2 | 0.576 | 0.00565 | -0.062 | 101.925
2.5 | 0.634 | 0.00576 | -0.062 | 110.175
3 | 0.694 | 0.00589 | -0.063 | 117.793
3.5 | 0.754 | 0.00601 | -0.063 | 125.514
4 | 0.813 | 0.00626 | -0.064 | 129.927
4.5 | 0.871 | 0.00654 | -0.064 | 133.177
5 | 0.929 | 0.00722 | -0.065 | 128.594
5.5 | 0.985 | 0.00779 | -0.065 | 126.413
6 | 1.038 | 0.00835 | -0.066 | 124.237
6.5 | 1.084 | 0.01 | -0.066 | 108.377
7 | 1.129 | 0.01148 | -0.066 | 98.367
7.5 | 1.176 | 0.01211 | -0.066 | 97.115
8 | 1.22 | 0.01272 | -0.067 | 95.926
8.5 | 1.262 | 0.01335 | -0.067 | 94.469
9 | 1.298 | 0.01401 | -0.067 | 92.634
9.5 | 1.33 | 0.0145 | -0.068 | 91.751
10 | 1.358 | 0.01525 | -0.068 | 89.049
10.5 | 1.382 | 0.01594 | -0.068 | 86.694
11 | 1.401 | 0.017 | -0.069 | 82.393
11.5 | 1.414 | 0.0181 | -0.069 | 78.128
12 | 1.419 | 0.0193 | -0.069 | 73.524
12.5 | 1.417 | 0.02059 | -0.069 | 68.831
13 | 1.41 | 0.02192 | -0.07 | 64.309
13.5 | 1.395 | 0.02367 | -0.07 | 58.967
14 | 1.377 | 0.02528 | -0.07 | 54.456
14.5 | 1.353 | 0.02726 | -0.07 | 49.626
15 | 1.322 | 0.03019 | -0.07 | 43.79
15.5 | 1.291 | 0.03213 | -0.07 | 40.176
16 | 1.252 | 0.03608 | -0.07 | 34.697
16.5 | 1.212 | 0.03941 | -0.07 | 30.765
17 | 1.17 | 0.04351 | -0.07 | 26.889

## 74. Re 5M Mach 0.00 (2)
BIGFOIL.COM POLAR EXPORT
NACA63-414 a=0.6
NACA63-414 a=0.6 |  |  |  | Cl Max: | 1.7305 | at alpha= | 19.5 | deg
XFOIL ncrit=9 |  |  |  | L/D Max: | 147.811 | at alpha= | 3.5 | deg
Re: | 5000000 |  |  | Cd Min: | 0.06871 | at alpha= | 20 | deg
Mach: | 0 |  |  | Cl=0 at alpha= | -2.8062 | deg
|  |  |  | @ Cl=0.1, Cd= | 0.0051469
|  |  |  | @ Cl=0.4, Cd= | 0.0043193
|  |  |  | @ Cl=0.6, Cd= | 0.0045875
alpha (deg) | Cl | Cd | Cm | Cl/Cd
-20 | -1.4607 | 0.04629 | -0.0669 | -31.5554
-19.5 | -1.4706 | 0.03968 | -0.0699 | -37.0615
-19 | -1.4763 | 0.03394 | -0.0719 | -43.4973
-18.5 | -1.4686 | 0.02985 | -0.0729 | -49.1993
-17.5 | -1.447 | 0.02357 | -0.0724 | -61.3916
-17 | -1.4489 | 0.02098 | -0.0686 | -69.061
-16.5 | -1.4442 | 0.01945 | -0.0629 | -74.2519
-16 | -1.4148 | 0.01814 | -0.0604 | -77.9934
-15.5 | -1.3771 | 0.01707 | -0.0588 | -80.6737
-15 | -1.335 | 0.01615 | -0.0576 | -82.6625
-14.5 | -1.2899 | 0.01533 | -0.0568 | -84.1422
-14 | -1.2425 | 0.01461 | -0.0561 | -85.0445
-13.5 | -1.1933 | 0.01395 | -0.0557 | -85.5412
-13 | -1.143 | 0.01334 | -0.0554 | -85.6822
-12.5 | -1.0924 | 0.01265 | -0.0551 | -86.3557
-12 | -1.042 | 0.01185 | -0.0548 | -87.9325
-11.5 | -0.9892 | 0.01127 | -0.0547 | -87.7728
-11 | -0.9353 | 0.0108 | -0.0548 | -86.6019
-10.5 | -0.8808 | 0.01034 | -0.0549 | -85.1838
-10 | -0.8256 | 0.00993 | -0.0551 | -83.142
-9.5 | -0.7702 | 0.00952 | -0.0553 | -80.9034
-9 | -0.7151 | 0.00897 | -0.0554 | -79.7213
-8.5 | -0.6588 | 0.0086 | -0.0557 | -76.6047
-8 | -0.602 | 0.00828 | -0.0561 | -72.7053
-7.5 | -0.5448 | 0.00801 | -0.0565 | -68.015
-6.5 | -0.4303 | 0.00736 | -0.0574 | -58.4647
-6 | -0.3724 | 0.00713 | -0.0579 | -52.23
-5.5 | -0.3144 | 0.00689 | -0.0584 | -45.6313
-5 | -0.2562 | 0.00665 | -0.0589 | -38.5263
-4.5 | -0.1979 | 0.00648 | -0.0595 | -30.5401
-4 | -0.1394 | 0.00627 | -0.0601 | -22.2329
-3.5 | -0.081 | 0.00607 | -0.0607 | -13.3443
-3 | -0.0226 | 0.0058 | -0.0613 | -3.8966
-2.5 | 0.0357 | 0.00551 | -0.062 | 6.4791
-2 | 0.0939 | 0.00519 | -0.0627 | 18.0925
-1.5 | 0.1519 | 0.00478 | -0.0634 | 31.7782
-1 | 0.2101 | 0.00448 | -0.0641 | 46.8973
-0.5 | 0.2686 | 0.00431 | -0.0649 | 62.3202
0.5 | 0.3863 | 0.00431 | -0.0662 | 89.6288
1 | 0.4451 | 0.00435 | -0.0669 | 102.3218
1.5 | 0.5039 | 0.00441 | -0.0676 | 114.263
2 | 0.5624 | 0.00451 | -0.0682 | 124.7007
2.5 | 0.6206 | 0.00463 | -0.0689 | 134.0389
3 | 0.6783 | 0.00482 | -0.0694 | 140.7261
3.5 | 0.7361 | 0.00498 | -0.07 | 147.8112
4 | 0.7908 | 0.00552 | -0.0702 | 143.2609
4.5 | 0.8434 | 0.00622 | -0.0702 | 135.5949
5 | 0.8948 | 0.00695 | -0.07 | 128.7482
5.5 | 0.9451 | 0.00768 | -0.0696 | 123.0599
6 | 0.9952 | 0.00831 | -0.0691 | 119.7593
6.5 | 1.0449 | 0.00887 | -0.0685 | 117.8016
7 | 1.093 | 0.00943 | -0.0677 | 115.9067
7.5 | 1.1384 | 0.00984 | -0.0661 | 115.6911
8 | 1.1876 | 0.01029 | -0.0654 | 115.413
8.5 | 1.2357 | 0.01081 | -0.0646 | 114.3108
9 | 1.2818 | 0.01137 | -0.0634 | 112.7353
9.5 | 1.3245 | 0.01201 | -0.0618 | 110.2831
10 | 1.3644 | 0.01262 | -0.0596 | 108.1141
10.5 | 1.3899 | 0.01336 | -0.0549 | 104.0344
11 | 1.416 | 0.01434 | -0.051 | 98.7448
11.5 | 1.4462 | 0.01533 | -0.0481 | 94.3379
12 | 1.4745 | 0.01655 | -0.0452 | 89.0937
12.5 | 1.5005 | 0.01801 | -0.0424 | 83.3148
13 | 1.5281 | 0.01949 | -0.04 | 78.4043
13.5 | 1.5545 | 0.02112 | -0.0377 | 73.6032
14 | 1.5785 | 0.02299 | -0.0354 | 68.6603
14.5 | 1.5992 | 0.02518 | -0.0332 | 63.5107
15 | 1.6197 | 0.0275 | -0.0312 | 58.8982
15.5 | 1.6405 | 0.02989 | -0.0295 | 54.8846
16 | 1.6589 | 0.03263 | -0.0279 | 50.8397
16.5 | 1.6754 | 0.03566 | -0.0265 | 46.9826
17 | 1.6874 | 0.03929 | -0.0254 | 42.9473
17.5 | 1.7 | 0.04304 | -0.0245 | 39.4981
18 | 1.7127 | 0.04695 | -0.0241 | 36.4792
18.5 | 1.7225 | 0.05134 | -0.0239 | 33.5508
19 | 1.7266 | 0.05656 | -0.0241 | 30.5269
19.5 | 1.7305 | 0.06203 | -0.0247 | 27.8978
20 | 1.727 | 0.06871 | -0.0259 | 25.1346

## 75. Re 5M Mach 0.10 (1)
BIGFOIL.COM POLAR EXPORT
NACA63-414 a=0.6
NACA63-414 a=0.6 |  |  |  | Cl Max: | 1.413 | at alpha= | 12 | deg
JavaFoil+Calcfoil stall+Eppler ext transition |  |  |  | L/D Max: | 133.644 | at alpha= | 4.5 | deg
Re: | 5000000 |  |  | Cd Min: | 0.00529 | at alpha= | -1.5 | deg
Mach: | 0.1 |  |  | Cl=0 at alpha= | -2.7583 | deg
|  |  |  | @ Cl=0.1, Cd= | 0.0053074
|  |  |  | @ Cl=0.4, Cd= | 0.005402
|  |  |  | @ Cl=0.6, Cd= | 0.0056971
alpha (deg) | Cl | Cd | Cm | Cl/Cd
-17.5 | -0.676 | 0.13001 | -0.023 | -5.202
-17 | -0.697 | 0.12357 | -0.024 | -5.642
-16.5 | -0.716 | 0.11602 | -0.024 | -6.175
-16 | -0.734 | 0.10943 | -0.025 | -6.707
-15.5 | -0.749 | 0.10268 | -0.026 | -7.295
-15 | -0.762 | 0.09513 | -0.027 | -8.015
-14.5 | -0.773 | 0.0878 | -0.028 | -8.803
-14 | -0.785 | 0.07627 | -0.031 | -10.291
-13.5 | -0.82 | 0.04902 | -0.037 | -16.721
-13 | -0.842 | 0.03277 | -0.04 | -25.702
-12.5 | -0.864 | 0.01957 | -0.044 | -44.145
-12 | -0.853 | 0.0169 | -0.045 | -50.479
-11.5 | -0.845 | 0.01355 | -0.046 | -62.34
-11 | -0.827 | 0.01209 | -0.047 | -68.45
-10.5 | -0.811 | 0.01066 | -0.049 | -76.016
-10 | -0.775 | 0.01001 | -0.049 | -77.39
-9.5 | -0.735 | 0.00955 | -0.05 | -76.964
-9 | -0.692 | 0.00912 | -0.05 | -75.867
-8.5 | -0.647 | 0.00869 | -0.051 | -74.387
-8 | -0.598 | 0.00847 | -0.051 | -70.667
-7.5 | -0.548 | 0.00818 | -0.052 | -66.935
-7 | -0.495 | 0.00792 | -0.052 | -62.482
-6.5 | -0.441 | 0.00772 | -0.053 | -57.076
-6 | -0.384 | 0.00755 | -0.053 | -50.893
-5.5 | -0.327 | 0.00733 | -0.054 | -44.572
-5 | -0.269 | 0.0072 | -0.054 | -37.283
-4.5 | -0.209 | 0.00704 | -0.055 | -29.752
-4 | -0.15 | 0.00689 | -0.056 | -21.737
-3.5 | -0.09 | 0.0068 | -0.056 | -13.192
-3 | -0.029 | 0.00588 | -0.057 | -4.981
-2.5 | 0.031 | 0.00557 | -0.057 | 5.625
-2 | 0.092 | 0.00531 | -0.058 | 17.351
-1.5 | 0.153 | 0.00529 | -0.058 | 28.96
-1 | 0.214 | 0.00529 | -0.059 | 40.466
-0.5 | 0.275 | 0.0053 | -0.059 | 51.89
0 | 0.336 | 0.00535 | -0.06 | 62.785
0.5 | 0.397 | 0.0054 | -0.06 | 73.45
1 | 0.457 | 0.00544 | -0.061 | 84.047
1.5 | 0.518 | 0.00554 | -0.061 | 93.508
2 | 0.579 | 0.00565 | -0.062 | 102.512
2.5 | 0.637 | 0.00578 | -0.063 | 110.265
3 | 0.698 | 0.00594 | -0.063 | 117.462
3.5 | 0.758 | 0.00606 | -0.064 | 125.051
4 | 0.817 | 0.00631 | -0.064 | 129.482
4.5 | 0.875 | 0.00655 | -0.065 | 133.644
5 | 0.933 | 0.00725 | -0.065 | 128.765
5.5 | 0.99 | 0.00791 | -0.066 | 125.247
6 | 1.042 | 0.00812 | -0.066 | 128.347
6.5 | 1.088 | 0.01009 | -0.066 | 107.796
7 | 1.133 | 0.01158 | -0.066 | 97.911
7.5 | 1.18 | 0.01224 | -0.067 | 96.389
8 | 1.224 | 0.01284 | -0.067 | 95.321
8.5 | 1.265 | 0.0135 | -0.067 | 93.733
9 | 1.301 | 0.01421 | -0.068 | 91.577
9.5 | 1.333 | 0.01461 | -0.068 | 91.201
10 | 1.359 | 0.01546 | -0.068 | 87.918
10.5 | 1.381 | 0.01623 | -0.069 | 85.14
11 | 1.399 | 0.01727 | -0.069 | 80.998
11.5 | 1.41 | 0.01841 | -0.069 | 76.608
12 | 1.413 | 0.01965 | -0.069 | 71.87
12.5 | 1.407 | 0.021 | -0.07 | 67.021
13 | 1.396 | 0.02251 | -0.07 | 62.004
13.5 | 1.378 | 0.02422 | -0.07 | 56.88
14 | 1.354 | 0.0262 | -0.07 | 51.658
14.5 | 1.324 | 0.02833 | -0.07 | 46.757
15 | 1.291 | 0.0305 | -0.071 | 42.324
15.5 | 1.251 | 0.03392 | -0.071 | 36.872
16 | 1.209 | 0.0371 | -0.07 | 32.576
16.5 | 1.162 | 0.04166 | -0.07 | 27.886
17 | 1.109 | 0.04876 | -0.07 | 22.734

## 76. Re 5M Mach 0.10 (2)
BIGFOIL.COM POLAR EXPORT
NACA63-414 a=0.6
NACA63-414 a=0.6 |  |  |  | Cl Max: | 1.7152 | at alpha= | 20 | deg
XFOIL ncrit=9 |  |  |  | L/D Max: | 148.18 | at alpha= | 3.5 | deg
Re: | 5000000 |  |  | Cd Min: | 0.07323 | at alpha= | 20 | deg
Mach: | 0.1 |  |  | Cl=0 at alpha= | -2.8066 | deg
|  |  |  | @ Cl=0.1, Cd= | 0.0051762
|  |  |  | @ Cl=0.4, Cd= | 0.0043295
|  |  |  | @ Cl=0.6, Cd= | 0.0045896
alpha (deg) | Cl | Cd | Cm | Cl/Cd
-20 | -1.4046 | 0.05613 | -0.064 | -25.0241
-19.5 | -1.4279 | 0.0471 | -0.069 | -30.3163
-19 | -1.4453 | 0.03953 | -0.0726 | -36.5621
-18.5 | -1.4453 | 0.03424 | -0.0745 | -42.2109
-17.5 | -1.4282 | 0.026 | -0.0767 | -54.9308
-17 | -1.4231 | 0.02333 | -0.0743 | -60.9987
-16.5 | -1.4203 | 0.02094 | -0.0706 | -67.8271
-16 | -1.4153 | 0.01923 | -0.0647 | -73.5985
-15.5 | -1.3832 | 0.01789 | -0.0623 | -77.3169
-15 | -1.3432 | 0.01682 | -0.0607 | -79.8573
-14.5 | -1.2992 | 0.01588 | -0.0594 | -81.8136
-14 | -1.2522 | 0.01508 | -0.0585 | -83.0371
-13.5 | -1.2031 | 0.01435 | -0.0578 | -83.8397
-12.5 | -1.1007 | 0.01307 | -0.0569 | -84.2158
-11.5 | -0.9976 | 0.01149 | -0.0561 | -86.8233
-11 | -0.9432 | 0.01097 | -0.056 | -85.9799
-10.5 | -0.8882 | 0.01048 | -0.056 | -84.7519
-10 | -0.8325 | 0.01004 | -0.056 | -82.9183
-9.5 | -0.7763 | 0.00965 | -0.0562 | -80.4456
-9 | -0.7207 | 0.00907 | -0.0563 | -79.4598
-8.5 | -0.6641 | 0.00867 | -0.0565 | -76.5975
-8 | -0.6067 | 0.00834 | -0.0568 | -72.7458
-7.5 | -0.5489 | 0.00805 | -0.0571 | -68.1863
-7 | -0.4914 | 0.00771 | -0.0575 | -63.7354
-6.5 | -0.4334 | 0.00739 | -0.0579 | -58.6468
-6 | -0.3751 | 0.00716 | -0.0584 | -52.3883
-5.5 | -0.3166 | 0.00692 | -0.0589 | -45.7514
-5 | -0.258 | 0.00667 | -0.0594 | -38.6807
-4.5 | -0.1992 | 0.0065 | -0.0599 | -30.6462
-4 | -0.1403 | 0.00628 | -0.0605 | -22.3408
-3.5 | -0.0814 | 0.00609 | -0.0611 | -13.3662
-3 | -0.0227 | 0.00581 | -0.0617 | -3.9071
-2.5 | 0.036 | 0.00553 | -0.0623 | 6.5099
-2 | 0.0945 | 0.00521 | -0.063 | 18.1382
-1 | 0.2115 | 0.00449 | -0.0645 | 47.1047
-0.5 | 0.2703 | 0.00432 | -0.0652 | 62.5694
0 | 0.3296 | 0.00431 | -0.0659 | 76.4733
0.5 | 0.3888 | 0.00432 | -0.0666 | 90
1 | 0.4479 | 0.00437 | -0.0673 | 102.4943
1.5 | 0.5071 | 0.00442 | -0.068 | 114.7285
2 | 0.566 | 0.00452 | -0.0686 | 125.2212
2.5 | 0.6246 | 0.00464 | -0.0692 | 134.6121
3 | 0.6827 | 0.00483 | -0.0698 | 141.3458
3.5 | 0.7409 | 0.005 | -0.0704 | 148.18
4 | 0.7958 | 0.00554 | -0.0706 | 143.6462
5 | 0.9003 | 0.00699 | -0.0702 | 128.7983
5.5 | 0.9506 | 0.00775 | -0.0698 | 122.6581
6 | 1.0011 | 0.00837 | -0.0692 | 119.6057
6.5 | 1.0506 | 0.00897 | -0.0685 | 117.1237
7 | 1.099 | 0.00952 | -0.0676 | 115.4412
7.5 | 1.1445 | 0.00994 | -0.066 | 115.1408
8 | 1.1938 | 0.01039 | -0.0652 | 114.8989
8.5 | 1.2416 | 0.01093 | -0.0642 | 113.5956
9 | 1.2875 | 0.0115 | -0.0628 | 111.9565
9.5 | 1.3291 | 0.01218 | -0.0608 | 109.1215
10 | 1.3638 | 0.01279 | -0.0575 | 106.6302
10.5 | 1.3893 | 0.01364 | -0.053 | 101.8548
11 | 1.4171 | 0.01467 | -0.0494 | 96.5985
11.5 | 1.4475 | 0.01575 | -0.0465 | 91.9048
12 | 1.4752 | 0.01709 | -0.0435 | 86.3195
12.5 | 1.501 | 0.01867 | -0.0407 | 80.3964
13 | 1.5294 | 0.02017 | -0.0383 | 75.8255
13.5 | 1.5555 | 0.02193 | -0.036 | 70.9302
14 | 1.5781 | 0.02398 | -0.0336 | 65.809
14.5 | 1.5971 | 0.02641 | -0.0313 | 60.4733
15 | 1.6202 | 0.02865 | -0.0295 | 56.5515
15.5 | 1.6395 | 0.03129 | -0.0277 | 52.3969
16 | 1.656 | 0.03437 | -0.0261 | 48.1816
16.5 | 1.6705 | 0.03775 | -0.0248 | 44.2517
17 | 1.6838 | 0.04143 | -0.0237 | 40.642
17.5 | 1.6963 | 0.04537 | -0.0231 | 37.3881
18 | 1.7065 | 0.04975 | -0.0227 | 34.3015
18.5 | 1.7141 | 0.05459 | -0.0227 | 31.3995
19 | 1.7137 | 0.06062 | -0.0232 | 28.2695
19.5 | 1.7137 | 0.06687 | -0.0242 | 25.6273
20 | 1.7152 | 0.07323 | -0.0256 | 23.4221

## 77. Re 5M Mach 0.25 (1)
BIGFOIL.COM POLAR EXPORT
NACA63-414 a=0.6
NACA63-414 a=0.6 |  |  |  | Cl Max: | 1.375 | at alpha= | 11 | deg
JavaFoil+Calcfoil stall+Eppler ext transition |  |  |  | L/D Max: | 132.555 | at alpha= | 4.5 | deg
Re: | 5000000 |  |  | Cd Min: | 0.00533 | at alpha= | -1.5 | deg
Mach: | 0.25 |  |  | Cl=0 at alpha= | -2.7581 | deg
|  |  |  | @ Cl=0.1, Cd= | 0.0053576
|  |  |  | @ Cl=0.4, Cd= | 0.0054424
|  |  |  | @ Cl=0.6, Cd= | 0.0057317
alpha (deg) | Cl | Cd | Cm | Cl/Cd
-16 | -0.486 | 0.12731 | -0.021 | -3.814
-15.5 | -0.535 | 0.11796 | -0.022 | -4.533
-15 | -0.579 | 0.11201 | -0.023 | -5.166
-14.5 | -0.617 | 0.1037 | -0.024 | -5.95
-14 | -0.648 | 0.09647 | -0.025 | -6.714
-13.5 | -0.671 | 0.08694 | -0.027 | -7.715
-13 | -0.687 | 0.07941 | -0.029 | -8.656
-12.5 | -0.698 | 0.0701 | -0.031 | -9.962
-12 | -0.712 | 0.0555 | -0.036 | -12.831
-11.5 | -0.771 | 0.02241 | -0.045 | -34.396
-11 | -0.777 | 0.01615 | -0.047 | -48.098
-10.5 | -0.773 | 0.01286 | -0.049 | -60.126
-10 | -0.758 | 0.01065 | -0.05 | -71.234
-9.5 | -0.733 | 0.0101 | -0.051 | -72.621
-9 | -0.695 | 0.00953 | -0.052 | -72.937
-8.5 | -0.653 | 0.00909 | -0.052 | -71.791
-8 | -0.607 | 0.00873 | -0.053 | -69.469
-7.5 | -0.557 | 0.00843 | -0.053 | -66.107
-7 | -0.505 | 0.00817 | -0.054 | -61.791
-6.5 | -0.45 | 0.00791 | -0.054 | -56.932
-6 | -0.394 | 0.00766 | -0.055 | -51.382
-5.5 | -0.335 | 0.00749 | -0.055 | -44.722
-5 | -0.275 | 0.0073 | -0.056 | -37.712
-4.5 | -0.215 | 0.00714 | -0.057 | -30.117
-4 | -0.154 | 0.00699 | -0.057 | -21.989
-3.5 | -0.092 | 0.00689 | -0.058 | -13.368
-3 | -0.03 | 0.0062 | -0.058 | -4.856
-2.5 | 0.032 | 0.00563 | -0.059 | 5.718
-2 | 0.095 | 0.00536 | -0.059 | 17.651
-1.5 | 0.157 | 0.00533 | -0.06 | 29.539
-1 | 0.22 | 0.00533 | -0.06 | 41.313
-0.5 | 0.283 | 0.00535 | -0.061 | 52.82
0 | 0.345 | 0.00539 | -0.061 | 64.032
0.5 | 0.408 | 0.00545 | -0.062 | 74.818
1 | 0.47 | 0.00551 | -0.063 | 85.278
1.5 | 0.532 | 0.00561 | -0.063 | 94.957
2 | 0.595 | 0.00572 | -0.064 | 104.083
2.5 | 0.655 | 0.00586 | -0.064 | 111.75
3 | 0.717 | 0.00602 | -0.065 | 119.053
3.5 | 0.778 | 0.0062 | -0.065 | 125.586
4 | 0.839 | 0.00642 | -0.066 | 130.776
4.5 | 0.899 | 0.00678 | -0.066 | 132.555
5 | 0.958 | 0.00751 | -0.067 | 127.516
5.5 | 1.016 | 0.00824 | -0.068 | 123.243
6 | 1.062 | 0.00956 | -0.067 | 111.144
6.5 | 1.108 | 0.01155 | -0.067 | 95.928
7 | 1.157 | 0.01226 | -0.068 | 94.344
7.5 | 1.202 | 0.01294 | -0.068 | 92.95
8 | 1.245 | 0.01363 | -0.068 | 91.342
8.5 | 1.283 | 0.01441 | -0.069 | 89.079
9 | 1.315 | 0.01521 | -0.069 | 86.444
9.5 | 1.34 | 0.01582 | -0.07 | 84.729
10 | 1.359 | 0.01678 | -0.07 | 81.002
10.5 | 1.371 | 0.01773 | -0.07 | 77.334
11 | 1.375 | 0.01902 | -0.07 | 72.29
11.5 | 1.37 | 0.02042 | -0.071 | 67.123
12 | 1.351 | 0.02215 | -0.071 | 60.982
12.5 | 1.318 | 0.02418 | -0.071 | 54.521
13 | 1.276 | 0.02603 | -0.071 | 49.036
13.5 | 1.222 | 0.02878 | -0.071 | 42.452
14 | 1.157 | 0.03199 | -0.071 | 36.186
14.5 | 1.08 | 0.03726 | -0.071 | 28.971
15 | 0.987 | 0.04644 | -0.069 | 21.253
15.5 | 0.835 | 0.09095 | -0.057 | 9.184
16 | 0.731 | 0.11938 | -0.046 | 6.127

## 78. Re 5M Mach 0.25 (2)
BIGFOIL.COM POLAR EXPORT
NACA63-414 a=0.6
NACA63-414 a=0.6 |  |  |  | Cl Max: | 1.6543 | at alpha= | 18 | deg
XFOIL ncrit=9 |  |  |  | L/D Max: | 150.707 | at alpha= | 3.5 | deg
Re: | 5000000 |  |  | Cd Min: | 0.20272 | at alpha= | -19.5 | deg
Mach: | 0.25 |  |  | Cl=0 at alpha= | -2.8089 | deg
|  |  |  | @ Cl=0.1, Cd= | 0.0052777
|  |  |  | @ Cl=0.4, Cd= | 0.00435
|  |  |  | @ Cl=0.6, Cd= | 0.0045925
alpha (deg) | Cl | Cd | Cm | Cl/Cd
-19.5 | -0.6737 | 0.20272 | 0.025 | -3.3233
-19 | -0.6566 | 0.196 | 0.0204 | -3.35
-18.5 | -0.8424 | 0.13951 | -0.0126 | -6.0383
-17 | -1.2269 | 0.05085 | -0.0777 | -24.1278
-16.5 | -1.2438 | 0.04314 | -0.0814 | -28.8317
-16 | -1.2727 | 0.03472 | -0.085 | -36.6561
-15.5 | -1.2835 | 0.02876 | -0.0862 | -44.628
-15 | -1.2858 | 0.02443 | -0.0852 | -52.632
-14.5 | -1.296 | 0.02112 | -0.0804 | -61.3636
-14 | -1.2783 | 0.01939 | -0.0751 | -65.9257
-13.5 | -1.2397 | 0.01789 | -0.0721 | -69.2957
-13 | -1.1947 | 0.01658 | -0.0698 | -72.0567
-12.5 | -1.1453 | 0.01542 | -0.0679 | -74.2737
-12 | -1.0919 | 0.01452 | -0.0664 | -75.1997
-11.5 | -1.039 | 0.01344 | -0.0649 | -77.3065
-11 | -0.9862 | 0.01225 | -0.0636 | -80.5061
-10.5 | -0.9289 | 0.01149 | -0.0627 | -80.8442
-10 | -0.8707 | 0.01085 | -0.062 | -80.2488
-9.5 | -0.8116 | 0.01027 | -0.0615 | -79.0263
-9 | -0.7519 | 0.00977 | -0.0611 | -76.9601
-8.5 | -0.693 | 0.00915 | -0.0608 | -75.7377
-8 | -0.6329 | 0.00867 | -0.0606 | -72.9988
-7.5 | -0.5723 | 0.00832 | -0.0606 | -68.7861
-7 | -0.5114 | 0.008 | -0.0607 | -63.925
-6.5 | -0.4509 | 0.00759 | -0.0608 | -59.4071
-6 | -0.39 | 0.0073 | -0.0611 | -53.4247
-5.5 | -0.3288 | 0.00705 | -0.0614 | -46.6383
-5 | -0.2678 | 0.00678 | -0.0617 | -39.4985
-4.5 | -0.2066 | 0.00657 | -0.0622 | -31.446
-4 | -0.1454 | 0.00635 | -0.0627 | -22.8976
-3.5 | -0.0842 | 0.00615 | -0.0632 | -13.6911
-3 | -0.0232 | 0.00592 | -0.0638 | -3.9189
-2.5 | 0.0375 | 0.0056 | -0.0644 | 6.6964
-2 | 0.0982 | 0.00529 | -0.0651 | 18.5633
-1.5 | 0.1584 | 0.00488 | -0.0658 | 32.459
-1 | 0.219 | 0.00455 | -0.0665 | 48.1319
-0.5 | 0.2799 | 0.00436 | -0.0673 | 64.1972
0 | 0.3413 | 0.00435 | -0.068 | 78.4598
0.5 | 0.4025 | 0.00435 | -0.0687 | 92.5287
1 | 0.4637 | 0.0044 | -0.0694 | 105.3864
1.5 | 0.5249 | 0.00447 | -0.0701 | 117.4273
2 | 0.5859 | 0.00456 | -0.0707 | 128.4868
2.5 | 0.6466 | 0.0047 | -0.0713 | 137.5745
3 | 0.7069 | 0.0049 | -0.0719 | 144.2653
3.5 | 0.7671 | 0.00509 | -0.0724 | 150.7073
4 | 0.8239 | 0.00564 | -0.0725 | 146.0816
4.5 | 0.878 | 0.0064 | -0.0722 | 137.1875
5 | 0.9304 | 0.00724 | -0.0716 | 128.5083
5.5 | 0.9814 | 0.00806 | -0.0707 | 121.7618
6 | 1.0323 | 0.00876 | -0.0697 | 117.8425
6.5 | 1.0818 | 0.00943 | -0.0685 | 114.719
7 | 1.1303 | 0.01002 | -0.067 | 112.8044
7.5 | 1.1763 | 0.01044 | -0.0647 | 112.6724
8 | 1.225 | 0.01094 | -0.0631 | 111.9744
8.5 | 1.2699 | 0.0116 | -0.0609 | 109.4741
9 | 1.3044 | 0.0123 | -0.0568 | 106.0488
9.5 | 1.3321 | 0.0132 | -0.052 | 100.9167
10 | 1.3628 | 0.01428 | -0.0481 | 95.4342
10.5 | 1.3929 | 0.01558 | -0.0446 | 89.4031
11 | 1.4245 | 0.01695 | -0.0415 | 84.0413
11.5 | 1.4532 | 0.01859 | -0.0384 | 78.1711
12 | 1.4803 | 0.02045 | -0.0353 | 72.3863
12.5 | 1.5085 | 0.02236 | -0.0326 | 67.4642
13 | 1.533 | 0.02461 | -0.0299 | 62.2918
13.5 | 1.5532 | 0.02729 | -0.0271 | 56.9146
14 | 1.5757 | 0.02995 | -0.0249 | 52.611
14.5 | 1.5951 | 0.03304 | -0.0228 | 48.2778
15 | 1.6106 | 0.03665 | -0.0209 | 43.9454
15.5 | 1.6252 | 0.04057 | -0.0194 | 40.0592
16 | 1.6384 | 0.04484 | -0.0182 | 36.5388
16.5 | 1.6475 | 0.04974 | -0.0175 | 33.1222
17 | 1.6517 | 0.0554 | -0.0173 | 29.8141
17.5 | 1.6523 | 0.06185 | -0.0177 | 26.7146
18 | 1.6543 | 0.06843 | -0.0187 | 24.1751
18.5 | 1.6516 | 0.07591 | -0.0204 | 21.7573
19 | 1.6419 | 0.08465 | -0.023 | 19.3963
19.5 | 1.6299 | 0.09413 | -0.0265 | 17.3154
20 | 1.6129 | 0.10471 | -0.0311 | 15.4035

## 79. Re 5M Mach 0.50 (1)
BIGFOIL.COM POLAR EXPORT
NACA63-414 a=0.6
NACA63-414 a=0.6 |  |  |  | Cl Max: | 1.278 | at alpha= | 8 | deg
JavaFoil+Calcfoil stall+Eppler ext transition |  |  |  | L/D Max: | 128.866 | at alpha= | 4 | deg
Re: | 5000000 |  |  | Cd Min: | 0.00552 | at alpha= | -1.5 | deg
Mach: | 0.5 |  |  | Cl=0 at alpha= | -2.7571 | deg
|  |  |  | @ Cl=0.1, Cd= | 0.0056874
|  |  |  | @ Cl=0.4, Cd= | 0.00565
|  |  |  | @ Cl=0.6, Cd= | 0.0059629
alpha (deg) | Cl | Cd | Cm | Cl/Cd
-20 | -0.961 | 0.15668 | -0.028 | -6.136
-19.5 | -0.931 | 0.15374 | -0.027 | -6.057
-19 | -0.904 | 0.15065 | -0.027 | -5.999
-18.5 | -0.876 | 0.14456 | -0.027 | -6.063
-18 | -0.851 | 0.14344 | -0.028 | -5.934
-17.5 | -0.823 | 0.13594 | -0.028 | -6.052
-17 | -0.793 | 0.1299 | -0.027 | -6.104
-16.5 | -0.765 | 0.12532 | -0.027 | -6.104
-16 | -0.738 | 0.12325 | -0.027 | -5.984
-15.5 | -0.711 | 0.11975 | -0.028 | -5.94
-15 | -0.683 | 0.11508 | -0.028 | -5.933
-14.5 | -0.654 | 0.10923 | -0.027 | -5.985
-14 | -0.626 | 0.10383 | -0.027 | -6.032
-13.5 | -0.599 | 0.10048 | -0.027 | -5.959
-13 | -0.571 | 0.10077 | -0.027 | -5.667
-12.5 | -0.543 | 0.09483 | -0.027 | -5.722
-12 | -0.515 | 0.08443 | -0.027 | -6.102
-11.5 | -0.488 | 0.07616 | -0.028 | -6.409
-11 | -0.461 | 0.07029 | -0.029 | -6.555
-10.5 | -0.434 | 0.06457 | -0.031 | -6.72
-10 | -0.403 | 0.0722 | -0.027 | -5.588
-9.5 | -0.376 | 0.06277 | -0.028 | -5.99
-9 | -0.349 | 0.05803 | -0.03 | -6.015
-8.5 | -0.322 | 0.05313 | -0.032 | -6.063
-8 | -0.39 | 0.05268 | -0.03 | -7.398
-7.5 | -0.537 | 0.01048 | -0.059 | -51.25
-7 | -0.522 | 0.00952 | -0.06 | -54.814
-6.5 | -0.48 | 0.00894 | -0.061 | -53.668
-6 | -0.427 | 0.00852 | -0.061 | -50.113
-5.5 | -0.367 | 0.00821 | -0.062 | -44.708
-5 | -0.304 | 0.00784 | -0.063 | -38.708
-4.5 | -0.238 | 0.0076 | -0.063 | -31.34
-4 | -0.171 | 0.00738 | -0.064 | -23.14
-3.5 | -0.103 | 0.00722 | -0.064 | -14.215
-3 | -0.034 | 0.00708 | -0.065 | -4.743
-2.5 | 0.036 | 0.00598 | -0.066 | 6.009
-2 | 0.106 | 0.00566 | -0.066 | 18.681
-1.5 | 0.176 | 0.00552 | -0.067 | 31.905
-1 | 0.246 | 0.00552 | -0.068 | 44.574
-0.5 | 0.316 | 0.00555 | -0.068 | 56.914
0 | 0.386 | 0.00564 | -0.069 | 68.404
0.5 | 0.456 | 0.00569 | -0.069 | 80.042
1 | 0.526 | 0.00585 | -0.07 | 89.87
1.5 | 0.595 | 0.00595 | -0.071 | 100.049
2 | 0.665 | 0.00613 | -0.071 | 108.544
2.5 | 0.731 | 0.00633 | -0.072 | 115.593
3 | 0.8 | 0.00654 | -0.072 | 122.353
3.5 | 0.869 | 0.00687 | -0.073 | 126.51
4 | 0.936 | 0.00726 | -0.074 | 128.866
4.5 | 0.992 | 0.00808 | -0.074 | 122.76
5 | 1.051 | 0.00898 | -0.074 | 117.031
5.5 | 1.105 | 0.01061 | -0.074 | 104.211
6 | 1.154 | 0.0135 | -0.074 | 85.449
6.5 | 1.201 | 0.01454 | -0.074 | 82.561
7 | 1.24 | 0.01562 | -0.075 | 79.387
7.5 | 1.268 | 0.01686 | -0.075 | 75.188
8 | 1.278 | 0.01838 | -0.075 | 69.502
8.5 | 1.254 | 0.0201 | -0.076 | 62.372
9 | 1.1 | 0.02251 | -0.076 | 48.882
9.5 | 0.798 | 0.02468 | -0.076 | 32.313
10 | 0.699 | 0.07451 | -0.035 | 9.387
10.5 | 0.856 | 0.02745 | -0.077 | 31.203
11 | 0.76 | 0.07599 | -0.046 | 10.004
11.5 | 0.916 | 0.02984 | -0.077 | 30.702
12 | 0.817 | 0.08056 | -0.049 | 10.144
12.5 | 0.835 | 0.09348 | -0.042 | 8.934
13 | 0.867 | 0.09956 | -0.048 | 8.712

## 80. Re 5M Mach 0.50 (2)
BIGFOIL.COM POLAR EXPORT
NACA63-414 a=0.6
NACA63-414 a=0.6 |  |  |  | Cl Max: | 1.418 | at alpha= | 11 | deg
XFOIL ncrit=9 |  |  |  | L/D Max: | 155.712 | at alpha= | 4 | deg
Re: | 5000000 |  |  | Cd Min: | 0.15346 | at alpha= | 16 | deg
Mach: | 0.5 |  |  | Cl=0 at alpha= | -2.8166 | deg
|  |  |  | @ Cl=0.1, Cd= | 0.0057414
|  |  |  | @ Cl=0.4, Cd= | 0.00457
|  |  |  | @ Cl=0.6, Cd= | 0.0047318
alpha (deg) | Cl | Cd | Cm | Cl/Cd
-13 | -0.4594 | 0.12452 | -0.0298 | -3.6894
-12.5 | -0.4669 | 0.11203 | -0.0375 | -4.1676
-12 | -0.4701 | 0.10117 | -0.0445 | -4.6466
-11.5 | -0.4836 | 0.08933 | -0.0524 | -5.4136
-11 | -0.507 | 0.07679 | -0.0611 | -6.6024
-10.5 | -0.5372 | 0.06359 | -0.0703 | -8.4479
-10 | -0.5693 | 0.0494 | -0.0807 | -11.5243
-9.5 | -0.5976 | 0.03877 | -0.089 | -15.414
-9 | -0.6319 | 0.02996 | -0.0942 | -21.0915
-8.5 | -0.6754 | 0.02403 | -0.0906 | -28.1065
-8 | -0.6959 | 0.01681 | -0.0858 | -41.398
-7.5 | -0.6614 | 0.01241 | -0.0817 | -53.2957
-7 | -0.6005 | 0.01032 | -0.0786 | -58.188
-6.5 | -0.5313 | 0.00912 | -0.0764 | -58.2566
-6 | -0.4589 | 0.00839 | -0.0749 | -54.6961
-5.5 | -0.3866 | 0.00777 | -0.0738 | -49.7555
-5 | -0.3135 | 0.00736 | -0.0732 | -42.5951
-4.5 | -0.2411 | 0.00703 | -0.0729 | -34.2959
-4 | -0.1689 | 0.00672 | -0.0728 | -25.1339
-3.5 | -0.0972 | 0.00649 | -0.0729 | -14.9769
-3 | -0.0259 | 0.00629 | -0.0732 | -4.1176
-2.5 | 0.0447 | 0.00601 | -0.0736 | 7.4376
-2 | 0.1147 | 0.00567 | -0.0741 | 20.2293
-1.5 | 0.1841 | 0.00522 | -0.0749 | 35.2682
-1 | 0.2532 | 0.0048 | -0.0756 | 52.75
0 | 0.3938 | 0.00457 | -0.0772 | 86.1707
0.5 | 0.4645 | 0.00457 | -0.078 | 101.6411
1 | 0.5351 | 0.00464 | -0.0787 | 115.3233
1.5 | 0.6058 | 0.00474 | -0.0794 | 127.8059
2 | 0.6765 | 0.00485 | -0.08 | 139.4845
2.5 | 0.7471 | 0.00499 | -0.0805 | 149.7194
3 | 0.8167 | 0.00525 | -0.0808 | 155.5619
4 | 0.9514 | 0.00611 | -0.0802 | 155.7119
4.5 | 1.0065 | 0.00725 | -0.0781 | 138.8276
5 | 1.0561 | 0.00846 | -0.075 | 124.8345
5.5 | 1.1009 | 0.00963 | -0.0709 | 114.3198
6 | 1.1347 | 0.01072 | -0.0649 | 105.8489
6.5 | 1.1495 | 0.01216 | -0.0564 | 94.5312
7 | 1.1822 | 0.01348 | -0.0511 | 87.7003
7.5 | 1.2202 | 0.01467 | -0.0466 | 83.1766
8 | 1.2567 | 0.01651 | -0.0423 | 76.1175
8.5 | 1.2938 | 0.01846 | -0.0382 | 70.0867
9 | 1.3262 | 0.02082 | -0.0339 | 63.6984
9.5 | 1.3587 | 0.02337 | -0.0297 | 58.1386
10 | 1.3839 | 0.0265 | -0.0254 | 52.2226
10.5 | 1.4068 | 0.03009 | -0.0213 | 46.7531
11 | 1.418 | 0.03481 | -0.0175 | 40.7354
11.5 | 1.4116 | 0.04128 | -0.0142 | 34.1957
12 | 1.3925 | 0.04935 | -0.0124 | 28.2168
12.5 | 1.3661 | 0.05879 | -0.0124 | 23.2369
13 | 1.3376 | 0.06941 | -0.0142 | 19.271
13.5 | 1.3075 | 0.0813 | -0.0183 | 16.0824
14 | 1.2774 | 0.09432 | -0.0243 | 13.5433
14.5 | 1.2454 | 0.1086 | -0.0322 | 11.4678
15 | 1.2158 | 0.12356 | -0.0415 | 9.8398
15.5 | 1.1905 | 0.13874 | -0.0514 | 8.5808
16 | 1.1711 | 0.15346 | -0.0613 | 7.6313

## 81. Re 6M Mach 0.00 (1)
BIGFOIL.COM POLAR EXPORT
NACA63-414 a=0.6
NACA63-414 a=0.6 |  |  |  | Cl Max: | 1.422 | at alpha= | 12 | deg
JavaFoil+Calcfoil stall+Eppler ext transition |  |  |  | L/D Max: | 129.475 | at alpha= | 4 | deg
Re: | 6000000 |  |  | Cd Min: | 0.00522 | at alpha= | -1 | deg
Mach: | 0 |  |  | Cl=0 at alpha= | -2.7583 | deg
|  |  |  | @ Cl=0.1, Cd= | 0.0053353
|  |  |  | @ Cl=0.4, Cd= | 0.0053358
|  |  |  | @ Cl=0.6, Cd= | 0.0056355
alpha (deg) | Cl | Cd | Cm | Cl/Cd
-17.5 | -0.717 | 0.12473 | -0.024 | -5.746
-17 | -0.735 | 0.11695 | -0.025 | -6.281
-16.5 | -0.751 | 0.10995 | -0.026 | -6.829
-16 | -0.764 | 0.10386 | -0.026 | -7.361
-15.5 | -0.777 | 0.09658 | -0.027 | -8.048
-15 | -0.789 | 0.08769 | -0.029 | -9.003
-14.5 | -0.804 | 0.07546 | -0.032 | -10.657
-14 | -0.85 | 0.04386 | -0.038 | -19.389
-13.5 | -0.865 | 0.0322 | -0.04 | -26.875
-13 | -0.87 | 0.02516 | -0.042 | -34.597
-12.5 | -0.885 | 0.01615 | -0.044 | -54.787
-12 | -0.87 | 0.01442 | -0.045 | -60.291
-11.5 | -0.857 | 0.01216 | -0.046 | -70.445
-11 | -0.839 | 0.01058 | -0.048 | -79.31
-10.5 | -0.812 | 0.01009 | -0.049 | -80.465
-10 | -0.775 | 0.00958 | -0.049 | -80.881
-9.5 | -0.734 | 0.00916 | -0.05 | -80.186
-9 | -0.691 | 0.00879 | -0.05 | -78.665
-8.5 | -0.645 | 0.00844 | -0.051 | -76.477
-8 | -0.597 | 0.00821 | -0.051 | -72.675
-7.5 | -0.546 | 0.00797 | -0.052 | -68.459
-7 | -0.493 | 0.00772 | -0.052 | -63.891
-6.5 | -0.439 | 0.00753 | -0.053 | -58.279
-6 | -0.383 | 0.00733 | -0.053 | -52.256
-5.5 | -0.325 | 0.00716 | -0.054 | -45.479
-5 | -0.267 | 0.00702 | -0.054 | -38.059
-4.5 | -0.208 | 0.00687 | -0.055 | -30.329
-4 | -0.149 | 0.00675 | -0.055 | -22.09
-3.5 | -0.089 | 0.00666 | -0.056 | -13.406
-3 | -0.029 | 0.00613 | -0.056 | -4.758
-2.5 | 0.031 | 0.00561 | -0.057 | 5.552
-2 | 0.092 | 0.00535 | -0.057 | 17.135
-1.5 | 0.152 | 0.00524 | -0.058 | 29.075
-1 | 0.213 | 0.00522 | -0.058 | 40.802
-0.5 | 0.274 | 0.00524 | -0.059 | 52.238
0 | 0.334 | 0.00527 | -0.06 | 63.397
0.5 | 0.395 | 0.00533 | -0.06 | 74.091
1 | 0.455 | 0.0054 | -0.061 | 84.234
1.5 | 0.516 | 0.00546 | -0.061 | 94.349
2 | 0.576 | 0.00559 | -0.062 | 102.952
2.5 | 0.634 | 0.0057 | -0.062 | 111.233
3 | 0.694 | 0.00585 | -0.063 | 118.731
3.5 | 0.754 | 0.00601 | -0.063 | 125.327
4 | 0.813 | 0.00628 | -0.064 | 129.475
4.5 | 0.871 | 0.00678 | -0.064 | 128.54
5 | 0.929 | 0.00735 | -0.065 | 126.395
5.5 | 0.985 | 0.00805 | -0.065 | 122.466
6 | 1.036 | 0.0084 | -0.066 | 123.396
6.5 | 1.085 | 0.00983 | -0.066 | 110.351
7 | 1.131 | 0.01111 | -0.066 | 101.788
7.5 | 1.178 | 0.01171 | -0.066 | 100.557
8 | 1.222 | 0.01229 | -0.067 | 99.401
8.5 | 1.263 | 0.01292 | -0.067 | 97.819
9 | 1.3 | 0.01356 | -0.067 | 95.865
9.5 | 1.332 | 0.01431 | -0.068 | 93.064
10 | 1.36 | 0.01481 | -0.068 | 91.833
10.5 | 1.384 | 0.01553 | -0.068 | 89.128
11 | 1.403 | 0.01636 | -0.069 | 85.743
11.5 | 1.417 | 0.01742 | -0.069 | 81.324
12 | 1.422 | 0.01857 | -0.069 | 76.536
12.5 | 1.42 | 0.01981 | -0.07 | 71.645
13 | 1.412 | 0.02109 | -0.07 | 66.942
13.5 | 1.398 | 0.02274 | -0.07 | 61.454
14 | 1.379 | 0.02428 | -0.07 | 56.788
14.5 | 1.355 | 0.02618 | -0.07 | 51.751
15 | 1.325 | 0.02899 | -0.07 | 45.688
15.5 | 1.293 | 0.03077 | -0.071 | 42.032
16 | 1.255 | 0.0345 | -0.071 | 36.364
16.5 | 1.215 | 0.03759 | -0.071 | 32.332
17 | 1.174 | 0.04138 | -0.07 | 28.364

## 82. Re 6M Mach 0.00 (2)
BIGFOIL.COM POLAR EXPORT
NACA63-414 a=0.6
NACA63-414 a=0.6 |  |  |  | Cl Max: | 1.754 | at alpha= | 20 | deg
XFOIL ncrit=9 |  |  |  | L/D Max: | 149.008 | at alpha= | 3.5 | deg
Re: | 6000000 |  |  | Cd Min: | 0.06508 | at alpha= | 20 | deg
Mach: | 0 |  |  | Cl=0 at alpha= | -2.8048 | deg
|  |  |  | @ Cl=0.1, Cd= | 0.0051049
|  |  |  | @ Cl=0.4, Cd= | 0.0042269
|  |  |  | @ Cl=0.6, Cd= | 0.0045232
alpha (deg) | Cl | Cd | Cm | Cl/Cd
-20 | -1.5166 | 0.03993 | -0.0701 | -37.9815
-19.5 | -1.5198 | 0.03446 | -0.072 | -44.1033
-19 | -1.5188 | 0.02975 | -0.0732 | -51.0521
-18.5 | -1.5094 | 0.02621 | -0.0734 | -57.5887
-18 | -1.496 | 0.02342 | -0.073 | -63.877
-17.5 | -1.4887 | 0.0213 | -0.0699 | -69.892
-17 | -1.4804 | 0.01974 | -0.0654 | -74.9949
-16.5 | -1.458 | 0.01868 | -0.0616 | -78.0514
-16 | -1.4257 | 0.01739 | -0.0593 | -81.9839
-15.5 | -1.3874 | 0.01627 | -0.0578 | -85.2735
-15 | -1.3443 | 0.01534 | -0.0567 | -87.6336
-14.5 | -1.2983 | 0.01452 | -0.0559 | -89.4146
-14 | -1.2503 | 0.0138 | -0.0554 | -90.6014
-13.5 | -1.2005 | 0.01317 | -0.055 | -91.1541
-13 | -1.1494 | 0.01257 | -0.0547 | -91.4399
-12.5 | -1.0972 | 0.01206 | -0.0546 | -90.9784
-12 | -1.045 | 0.01146 | -0.0545 | -91.1867
-11.5 | -0.9926 | 0.0108 | -0.0543 | -91.9074
-11 | -0.9386 | 0.01029 | -0.0544 | -91.2148
-10.5 | -0.8839 | 0.00985 | -0.0545 | -89.736
-10 | -0.8285 | 0.00946 | -0.0547 | -87.5793
-9.5 | -0.7726 | 0.00909 | -0.055 | -84.9945
-9 | -0.7167 | 0.00869 | -0.0553 | -82.4741
-8.5 | -0.6605 | 0.00826 | -0.0556 | -79.9637
-8 | -0.6036 | 0.00795 | -0.0559 | -75.9245
-7.5 | -0.5463 | 0.00769 | -0.0564 | -71.0403
-7 | -0.4887 | 0.00741 | -0.0568 | -65.9514
-6.5 | -0.4312 | 0.0071 | -0.0573 | -60.7324
-6 | -0.3733 | 0.00687 | -0.0578 | -54.3377
-5.5 | -0.315 | 0.00668 | -0.0583 | -47.1557
-5 | -0.2569 | 0.00644 | -0.0589 | -39.8913
-4.5 | -0.1983 | 0.00626 | -0.0595 | -31.6773
-4 | -0.1399 | 0.00607 | -0.0601 | -23.0478
-3.5 | -0.0812 | 0.00589 | -0.0607 | -13.7861
-3 | -0.0228 | 0.00568 | -0.0613 | -4.0141
-2.5 | 0.0356 | 0.00541 | -0.062 | 6.5804
-2 | 0.094 | 0.00514 | -0.0626 | 18.2879
-1.5 | 0.1522 | 0.0048 | -0.0634 | 31.7083
-1 | 0.2104 | 0.00449 | -0.0641 | 46.8597
-0.5 | 0.2688 | 0.00424 | -0.0649 | 63.3962
0 | 0.3277 | 0.00421 | -0.0656 | 77.8385
0.5 | 0.3865 | 0.00422 | -0.0663 | 91.5877
1 | 0.4454 | 0.00425 | -0.067 | 104.8
1.5 | 0.5042 | 0.00431 | -0.0676 | 116.9838
2 | 0.5626 | 0.00442 | -0.0683 | 127.2851
3 | 0.6786 | 0.00474 | -0.0695 | 143.1646
3.5 | 0.7361 | 0.00494 | -0.0701 | 149.0081
4 | 0.7897 | 0.00561 | -0.0702 | 140.7665
4.5 | 0.8425 | 0.0063 | -0.0701 | 133.7302
5 | 0.8942 | 0.00701 | -0.0699 | 127.5606
5.5 | 0.9453 | 0.00769 | -0.0696 | 122.9259
6 | 0.9965 | 0.00825 | -0.0693 | 120.7879
6.5 | 1.047 | 0.00877 | -0.0689 | 119.3843
7 | 1.0962 | 0.00931 | -0.0682 | 117.7444
7.5 | 1.1458 | 0.00969 | -0.0675 | 118.2456
8 | 1.1916 | 0.00994 | -0.066 | 119.8793
8.5 | 1.2409 | 0.01047 | -0.0654 | 118.5196
9 | 1.2883 | 0.01098 | -0.0645 | 117.3315
9.5 | 1.3327 | 0.01158 | -0.063 | 115.0864
10 | 1.3748 | 0.01218 | -0.0613 | 112.8736
10.5 | 1.4045 | 0.01288 | -0.0572 | 109.045
11 | 1.4316 | 0.01365 | -0.0531 | 104.8791
11.5 | 1.4599 | 0.01463 | -0.0498 | 99.7881
12 | 1.4867 | 0.01585 | -0.0465 | 93.7981
12.5 | 1.5154 | 0.0171 | -0.0439 | 88.6199
13 | 1.5437 | 0.01845 | -0.0414 | 83.6694
13.5 | 1.5693 | 0.02007 | -0.0389 | 78.1913
14 | 1.5929 | 0.02191 | -0.0365 | 72.702
14.5 | 1.6149 | 0.02396 | -0.0342 | 67.3998
15 | 1.6383 | 0.02599 | -0.0323 | 63.0358
15.5 | 1.6585 | 0.02836 | -0.0304 | 58.4803
16 | 1.6756 | 0.0311 | -0.0286 | 53.8778
16.5 | 1.6912 | 0.03414 | -0.027 | 49.5372
17 | 1.7066 | 0.03734 | -0.0258 | 45.7043
17.5 | 1.7214 | 0.04076 | -0.0249 | 42.2326
18 | 1.7336 | 0.04457 | -0.0242 | 38.8961
18.5 | 1.7423 | 0.04898 | -0.0238 | 35.5717
19 | 1.745 | 0.05422 | -0.0238 | 32.1837
19.5 | 1.7497 | 0.05953 | -0.0242 | 29.3919
20 | 1.754 | 0.06508 | -0.0251 | 26.9514

## 83. Re 6M Mach 0.10 (1)
BIGFOIL.COM POLAR EXPORT
NACA63-414 a=0.6
NACA63-414 a=0.6 |  |  |  | Cl Max: | 1.415 | at alpha= | 12 | deg
JavaFoil+Calcfoil stall+Eppler ext transition |  |  |  | L/D Max: | 129.974 | at alpha= | 4 | deg
Re: | 6000000 |  |  | Cd Min: | 0.00524 | at alpha= | -1 | deg
Mach: | 0.1 |  |  | Cl=0 at alpha= | -2.7583 | deg
|  |  |  | @ Cl=0.1, Cd= | 0.0053456
|  |  |  | @ Cl=0.4, Cd= | 0.0053335
|  |  |  | @ Cl=0.6, Cd= | 0.0056543
alpha (deg) | Cl | Cd | Cm | Cl/Cd
-17.5 | -0.677 | 0.12814 | -0.023 | -5.285
-17 | -0.698 | 0.1209 | -0.024 | -5.776
-16.5 | -0.718 | 0.11423 | -0.025 | -6.281
-16 | -0.735 | 0.10755 | -0.025 | -6.833
-15.5 | -0.751 | 0.09995 | -0.027 | -7.514
-15 | -0.765 | 0.09197 | -0.028 | -8.32
-14.5 | -0.777 | 0.08397 | -0.029 | -9.254
-14 | -0.797 | 0.06716 | -0.033 | -11.871
-13.5 | -0.841 | 0.03794 | -0.039 | -22.166
-13 | -0.853 | 0.0282 | -0.041 | -30.242
-12.5 | -0.872 | 0.01743 | -0.044 | -49.996
-12 | -0.859 | 0.01533 | -0.045 | -56.072
-11.5 | -0.85 | 0.01262 | -0.046 | -67.293
-11 | -0.831 | 0.01121 | -0.048 | -74.129
-10.5 | -0.811 | 0.01024 | -0.049 | -79.167
-10 | -0.775 | 0.00964 | -0.049 | -80.377
-9.5 | -0.735 | 0.00921 | -0.05 | -79.811
-9 | -0.692 | 0.00889 | -0.05 | -77.879
-8.5 | -0.647 | 0.00846 | -0.051 | -76.454
-8 | -0.598 | 0.00825 | -0.051 | -72.502
-7.5 | -0.548 | 0.008 | -0.052 | -68.483
-7 | -0.495 | 0.00774 | -0.052 | -63.978
-6.5 | -0.441 | 0.00755 | -0.053 | -58.394
-6 | -0.385 | 0.00738 | -0.053 | -52.091
-5.5 | -0.327 | 0.00719 | -0.054 | -45.439
-5 | -0.269 | 0.00703 | -0.054 | -38.188
-4.5 | -0.209 | 0.00688 | -0.055 | -30.443
-4 | -0.15 | 0.00675 | -0.056 | -22.178
-3.5 | -0.09 | 0.00666 | -0.056 | -13.462
-3 | -0.029 | 0.00614 | -0.057 | -4.775
-2.5 | 0.031 | 0.00562 | -0.057 | 5.575
-2 | 0.092 | 0.00536 | -0.058 | 17.19
-1.5 | 0.153 | 0.00525 | -0.058 | 29.202
-1 | 0.214 | 0.00524 | -0.059 | 40.837
-0.5 | 0.275 | 0.00524 | -0.059 | 52.506
0 | 0.336 | 0.00527 | -0.06 | 63.693
0.5 | 0.397 | 0.00533 | -0.06 | 74.471
1 | 0.457 | 0.0054 | -0.061 | 84.655
1.5 | 0.518 | 0.00546 | -0.061 | 94.829
2 | 0.579 | 0.0056 | -0.062 | 103.459
2.5 | 0.637 | 0.00575 | -0.063 | 110.95
3 | 0.698 | 0.00587 | -0.063 | 118.934
3.5 | 0.758 | 0.00602 | -0.064 | 125.81
4 | 0.817 | 0.00629 | -0.064 | 129.974
4.5 | 0.875 | 0.0068 | -0.065 | 128.699
5 | 0.933 | 0.00736 | -0.065 | 126.709
5.5 | 0.99 | 0.00808 | -0.066 | 122.534
6 | 1.04 | 0.00917 | -0.066 | 113.472
6.5 | 1.089 | 0.00992 | -0.066 | 109.775
7 | 1.135 | 0.01122 | -0.066 | 101.185
7.5 | 1.182 | 0.01185 | -0.067 | 99.715
8 | 1.226 | 0.01241 | -0.067 | 98.755
8.5 | 1.267 | 0.01305 | -0.067 | 97.102
9 | 1.303 | 0.01375 | -0.068 | 94.784
9.5 | 1.335 | 0.01442 | -0.068 | 92.528
10 | 1.361 | 0.01502 | -0.068 | 90.624
10.5 | 1.384 | 0.0158 | -0.069 | 87.55
11 | 1.401 | 0.01662 | -0.069 | 84.274
11.5 | 1.413 | 0.01772 | -0.069 | 79.721
12 | 1.415 | 0.01891 | -0.07 | 74.807
12.5 | 1.409 | 0.0202 | -0.07 | 69.789
13 | 1.398 | 0.02166 | -0.07 | 64.526
13.5 | 1.38 | 0.02327 | -0.07 | 59.285
14 | 1.356 | 0.02513 | -0.07 | 53.952
14.5 | 1.327 | 0.02719 | -0.071 | 48.786
15 | 1.293 | 0.02926 | -0.071 | 44.194
15.5 | 1.254 | 0.03253 | -0.071 | 38.538
16 | 1.212 | 0.03547 | -0.071 | 34.158
16.5 | 1.165 | 0.03968 | -0.071 | 29.367
17 | 1.114 | 0.04558 | -0.07 | 24.445

## 84. Re 6M Mach 0.10 (2)
BIGFOIL.COM POLAR EXPORT
NACA63-414 a=0.6
NACA63-414 a=0.6 |  |  |  | Cl Max: | 1.7432 | at alpha= | 20 | deg
XFOIL ncrit=9 |  |  |  | L/D Max: | 149.657 | at alpha= | 3.5 | deg
Re: | 6000000 |  |  | Cd Min: | 0.0694 | at alpha= | 20 | deg
Mach: | 0.1 |  |  | Cl=0 at alpha= | -2.8053 | deg
|  |  |  | @ Cl=0.1, Cd= | 0.0051192
|  |  |  | @ Cl=0.4, Cd= | 0.0042356
|  |  |  | @ Cl=0.6, Cd= | 0.0045167
alpha (deg) | Cl | Cd | Cm | Cl/Cd
-20 | -1.4716 | 0.04776 | -0.0693 | -30.8124
-19.5 | -1.4855 | 0.04058 | -0.0726 | -36.6067
-19 | -1.4933 | 0.0345 | -0.0749 | -43.2841
-17.5 | -1.4742 | 0.02324 | -0.0749 | -63.4337
-17 | -1.4652 | 0.02105 | -0.0719 | -69.6057
-16.5 | -1.4574 | 0.01957 | -0.0666 | -74.4711
-16 | -1.4286 | 0.01843 | -0.0635 | -77.5149
-15.5 | -1.3942 | 0.01711 | -0.0613 | -81.4845
-15 | -1.3535 | 0.01599 | -0.0597 | -84.6467
-14.5 | -1.3086 | 0.01505 | -0.0585 | -86.9502
-14 | -1.2608 | 0.01423 | -0.0577 | -88.6015
-13.5 | -1.211 | 0.01352 | -0.057 | -89.571
-13 | -1.1596 | 0.01287 | -0.0566 | -90.101
-12 | -1.0534 | 0.01178 | -0.056 | -89.4228
-11.5 | -1.001 | 0.01104 | -0.0557 | -90.6703
-11 | -0.9468 | 0.01045 | -0.0556 | -90.6029
-10.5 | -0.8915 | 0.00998 | -0.0556 | -89.3287
-10 | -0.8355 | 0.00956 | -0.0557 | -87.3954
-9.5 | -0.779 | 0.00918 | -0.0559 | -84.8584
-9 | -0.7222 | 0.00881 | -0.0561 | -81.975
-8.5 | -0.6657 | 0.00834 | -0.0563 | -79.8201
-8 | -0.6083 | 0.008 | -0.0566 | -76.0375
-7.5 | -0.5505 | 0.00773 | -0.057 | -71.216
-7 | -0.4923 | 0.00747 | -0.0574 | -65.9036
-6.5 | -0.4344 | 0.00714 | -0.0578 | -60.8403
-6 | -0.376 | 0.00689 | -0.0583 | -54.5718
-5.5 | -0.3172 | 0.00669 | -0.0588 | -47.4141
-5 | -0.2587 | 0.00646 | -0.0593 | -40.0464
-4.5 | -0.1997 | 0.00627 | -0.0599 | -31.8501
-4 | -0.1408 | 0.00609 | -0.0604 | -23.1199
-3.5 | -0.0818 | 0.0059 | -0.061 | -13.8644
-3 | -0.0229 | 0.00569 | -0.0617 | -4.0246
-2.5 | 0.0359 | 0.00543 | -0.0623 | 6.6114
-2 | 0.0947 | 0.00515 | -0.063 | 18.3883
-1.5 | 0.1532 | 0.00481 | -0.0637 | 31.8503
-1 | 0.2118 | 0.0045 | -0.0645 | 47.0667
-0.5 | 0.2705 | 0.00425 | -0.0652 | 63.6471
0 | 0.3298 | 0.00421 | -0.0659 | 78.3373
0.5 | 0.389 | 0.00423 | -0.0666 | 91.9622
1 | 0.4482 | 0.00426 | -0.0673 | 105.2113
1.5 | 0.5074 | 0.00432 | -0.068 | 117.4537
2 | 0.5662 | 0.00443 | -0.0687 | 127.8104
2.5 | 0.6247 | 0.00458 | -0.0693 | 136.3974
3 | 0.6829 | 0.00475 | -0.0699 | 143.7684
3.5 | 0.7408 | 0.00495 | -0.0704 | 149.6566
4 | 0.7948 | 0.00562 | -0.0705 | 141.4235
4.5 | 0.8478 | 0.00633 | -0.0704 | 133.9336
5 | 0.8998 | 0.00704 | -0.0702 | 127.8125
5.5 | 0.9511 | 0.00773 | -0.0698 | 123.0401
6 | 1.0025 | 0.0083 | -0.0695 | 120.7831
6.5 | 1.0528 | 0.00887 | -0.0689 | 118.6922
7 | 1.1024 | 0.00938 | -0.0682 | 117.5267
7.5 | 1.1521 | 0.00978 | -0.0674 | 117.8016
8 | 1.1982 | 0.01003 | -0.0658 | 119.4616
8.5 | 1.2472 | 0.01058 | -0.065 | 117.8828
9 | 1.2943 | 0.01111 | -0.0639 | 116.4986
9.5 | 1.3385 | 0.01171 | -0.0623 | 114.304
10 | 1.3785 | 0.01236 | -0.06 | 111.5291
10.5 | 1.4031 | 0.01311 | -0.055 | 107.0252
11 | 1.4322 | 0.01396 | -0.0513 | 102.5931
11.5 | 1.4607 | 0.01504 | -0.048 | 97.121
12 | 1.4875 | 0.01635 | -0.0448 | 90.9786
12.5 | 1.5171 | 0.01764 | -0.0422 | 86.0034
13 | 1.5452 | 0.01911 | -0.0397 | 80.8582
13.5 | 1.5697 | 0.0209 | -0.0371 | 75.1053
14 | 1.5923 | 0.0229 | -0.0346 | 69.5328
14.5 | 1.6164 | 0.02491 | -0.0325 | 64.8896
15 | 1.6383 | 0.02716 | -0.0305 | 60.3203
15.5 | 1.6559 | 0.02985 | -0.0284 | 55.474
16 | 1.6721 | 0.03285 | -0.0267 | 50.9011
16.5 | 1.6895 | 0.03588 | -0.0253 | 47.0875
17 | 1.7043 | 0.0393 | -0.0241 | 43.3664
17.5 | 1.7164 | 0.04317 | -0.0232 | 39.7591
18 | 1.725 | 0.04758 | -0.0226 | 36.2547
18.5 | 1.7321 | 0.0524 | -0.0225 | 33.0553
19 | 1.7367 | 0.0577 | -0.0227 | 30.0988
19.5 | 1.7412 | 0.06329 | -0.0234 | 27.5115
20 | 1.7432 | 0.0694 | -0.0246 | 25.1182

## 85. Re 6M Mach 0.25 (1)
BIGFOIL.COM POLAR EXPORT
NACA63-414 a=0.6
NACA63-414 a=0.6 |  |  |  | Cl Max: | 1.377 | at alpha= | 11 | deg
JavaFoil+Calcfoil stall+Eppler ext transition |  |  |  | L/D Max: | 129.951 | at alpha= | 4 | deg
Re: | 6000000 |  |  | Cd Min: | 0.00528 | at alpha= | -1.5 | deg
Mach: | 0.25 |  |  | Cl=0 at alpha= | -2.7581 | deg
|  |  |  | @ Cl=0.1, Cd= | 0.0054547
|  |  |  | @ Cl=0.4, Cd= | 0.0053886
|  |  |  | @ Cl=0.6, Cd= | 0.0056733
alpha (deg) | Cl | Cd | Cm | Cl/Cd
-16 | -0.486 | 0.12767 | -0.022 | -3.805
-15.5 | -0.535 | 0.11688 | -0.023 | -4.578
-15 | -0.579 | 0.10918 | -0.023 | -5.302
-14.5 | -0.617 | 0.10099 | -0.024 | -6.113
-14 | -0.649 | 0.0944 | -0.025 | -6.87
-13.5 | -0.672 | 0.08547 | -0.028 | -7.861
-13 | -0.69 | 0.07658 | -0.03 | -9.014
-12.5 | -0.707 | 0.06364 | -0.034 | -11.11
-12 | -0.747 | 0.03646 | -0.041 | -20.497
-11.5 | -0.782 | 0.01892 | -0.046 | -41.352
-11 | -0.784 | 0.01453 | -0.047 | -53.941
-10.5 | -0.778 | 0.01179 | -0.049 | -65.966
-10 | -0.767 | 0.01042 | -0.051 | -73.541
-9.5 | -0.733 | 0.00972 | -0.051 | -75.456
-9 | -0.695 | 0.00927 | -0.052 | -74.999
-8.5 | -0.653 | 0.00886 | -0.052 | -73.715
-8 | -0.607 | 0.00851 | -0.053 | -71.305
-7.5 | -0.557 | 0.00824 | -0.053 | -67.647
-7 | -0.505 | 0.00798 | -0.054 | -63.273
-6.5 | -0.45 | 0.00773 | -0.054 | -58.276
-6 | -0.394 | 0.0075 | -0.055 | -52.463
-5.5 | -0.335 | 0.00731 | -0.055 | -45.854
-5 | -0.275 | 0.00714 | -0.056 | -38.58
-4.5 | -0.215 | 0.00697 | -0.057 | -30.836
-4 | -0.154 | 0.00685 | -0.057 | -22.451
-3.5 | -0.092 | 0.00671 | -0.058 | -13.736
-3 | -0.03 | 0.0063 | -0.058 | -4.782
-2.5 | 0.032 | 0.0057 | -0.059 | 5.645
-2 | 0.095 | 0.00547 | -0.059 | 17.299
-1.5 | 0.157 | 0.00528 | -0.06 | 29.802
-1 | 0.22 | 0.00528 | -0.06 | 41.655
-0.5 | 0.283 | 0.00531 | -0.061 | 53.209
0 | 0.345 | 0.00531 | -0.061 | 64.958
0.5 | 0.408 | 0.0054 | -0.062 | 75.427
1 | 0.47 | 0.00547 | -0.063 | 85.949
1.5 | 0.532 | 0.00554 | -0.063 | 96.065
2 | 0.595 | 0.00566 | -0.064 | 105.032
2.5 | 0.655 | 0.00582 | -0.064 | 112.611
3 | 0.717 | 0.00595 | -0.065 | 120.466
3.5 | 0.778 | 0.00614 | -0.065 | 126.786
4 | 0.839 | 0.00646 | -0.066 | 129.951
4.5 | 0.899 | 0.00707 | -0.066 | 127.223
5 | 0.958 | 0.00761 | -0.067 | 125.861
5.5 | 1.016 | 0.00852 | -0.068 | 119.242
6 | 1.063 | 0.00962 | -0.067 | 110.462
6.5 | 1.11 | 0.0112 | -0.068 | 99.127
7 | 1.158 | 0.01187 | -0.068 | 97.613
7.5 | 1.204 | 0.01252 | -0.068 | 96.16
8 | 1.247 | 0.01318 | -0.069 | 94.572
8.5 | 1.285 | 0.01393 | -0.069 | 92.293
9 | 1.317 | 0.01471 | -0.069 | 89.515
9.5 | 1.342 | 0.01558 | -0.07 | 86.154
10 | 1.361 | 0.01629 | -0.07 | 83.583
10.5 | 1.373 | 0.01725 | -0.07 | 79.594
11 | 1.377 | 0.01831 | -0.071 | 75.205
11.5 | 1.373 | 0.01966 | -0.071 | 69.825
12 | 1.353 | 0.02131 | -0.071 | 63.466
12.5 | 1.32 | 0.02331 | -0.071 | 56.65
13 | 1.278 | 0.02502 | -0.071 | 51.093
13.5 | 1.224 | 0.02749 | -0.072 | 44.535
14 | 1.16 | 0.03062 | -0.071 | 37.883
14.5 | 1.083 | 0.03541 | -0.071 | 30.59
15 | 0.996 | 0.04212 | -0.07 | 23.648
15.5 | 0.875 | 0.065 | -0.065 | 13.459
16 | 0.735 | 0.11452 | -0.049 | 6.421

## 86. Re 6M Mach 0.25 (2)
BIGFOIL.COM POLAR EXPORT
NACA63-414 a=0.6
NACA63-414 a=0.6 |  |  |  | Cl Max: | 1.6807 | at alpha= | 18.5 | deg
XFOIL ncrit=9 |  |  |  | L/D Max: | 152.525 | at alpha= | 3.5 | deg
Re: | 6000000 |  |  | Cd Min: | 0.20356 | at alpha= | -20 | deg
Mach: | 0.25 |  |  | Cl=0 at alpha= | -2.8076 | deg
|  |  |  | @ Cl=0.1, Cd= | 0.0051855
|  |  |  | @ Cl=0.4, Cd= | 0.0042696
|  |  |  | @ Cl=0.6, Cd= | 0.0045119
alpha (deg) | Cl | Cd | Cm | Cl/Cd
-20 | -0.7083 | 0.20356 | 0.0271 | -3.4796
-19.5 | -0.6906 | 0.19712 | 0.0225 | -3.5034
-18.5 | -1.0874 | 0.09589 | -0.045 | -11.3401
-18 | -1.2296 | 0.06623 | -0.0671 | -18.5656
-17.5 | -1.2869 | 0.0529 | -0.0749 | -24.327
-17 | -1.3115 | 0.04223 | -0.0837 | -31.0561
-16.5 | -1.3238 | 0.03549 | -0.0862 | -37.3006
-16 | -1.3337 | 0.02948 | -0.0875 | -45.2408
-15.5 | -1.3374 | 0.02485 | -0.0869 | -53.8189
-15 | -1.3315 | 0.0219 | -0.0839 | -60.7991
-14.5 | -1.327 | 0.02003 | -0.0775 | -66.2506
-14 | -1.3003 | 0.01797 | -0.0735 | -72.3595
-13.5 | -1.2582 | 0.0165 | -0.0708 | -76.2545
-13 | -1.2092 | 0.01534 | -0.0687 | -78.8266
-12.5 | -1.1569 | 0.01433 | -0.067 | -80.7327
-12 | -1.1024 | 0.01343 | -0.0655 | -82.0849
-11.5 | -1.0462 | 0.01265 | -0.0643 | -82.7036
-11 | -0.9898 | 0.0118 | -0.0632 | -83.8814
-10.5 | -0.9335 | 0.0109 | -0.0623 | -85.6422
-10 | -0.8747 | 0.01027 | -0.0616 | -85.1704
-9.5 | -0.8151 | 0.00975 | -0.0611 | -83.6
-9 | -0.755 | 0.00928 | -0.0608 | -81.3578
-8.5 | -0.6946 | 0.00886 | -0.0606 | -78.3973
-8 | -0.6348 | 0.00833 | -0.0604 | -76.2065
-7.5 | -0.574 | 0.00796 | -0.0604 | -72.1106
-7 | -0.513 | 0.00765 | -0.0605 | -67.0588
-6.5 | -0.4519 | 0.00736 | -0.0607 | -61.3995
-6 | -0.391 | 0.00703 | -0.0609 | -55.6188
-5.5 | -0.3297 | 0.00679 | -0.0613 | -48.5567
-5 | -0.2685 | 0.00657 | -0.0617 | -40.8676
-4.5 | -0.2072 | 0.00634 | -0.0621 | -32.6814
-4 | -0.1459 | 0.00616 | -0.0626 | -23.6851
-3.5 | -0.0846 | 0.00597 | -0.0631 | -14.1709
-3 | -0.0234 | 0.00577 | -0.0637 | -4.0555
-2.5 | 0.0374 | 0.0055 | -0.0644 | 6.8
-1.5 | 0.1588 | 0.00489 | -0.0658 | 32.4744
-1 | 0.2194 | 0.00454 | -0.0665 | 48.326
-0.5 | 0.2801 | 0.00428 | -0.0673 | 65.4439
0 | 0.3414 | 0.00426 | -0.068 | 80.1408
0.5 | 0.4026 | 0.00427 | -0.0687 | 94.2857
1 | 0.4639 | 0.00431 | -0.0694 | 107.6334
1.5 | 0.5252 | 0.00438 | -0.0701 | 119.9087
2 | 0.5862 | 0.00448 | -0.0708 | 130.8482
2.5 | 0.6468 | 0.00462 | -0.0714 | 140
3 | 0.7072 | 0.00481 | -0.072 | 147.027
3.5 | 0.7672 | 0.00503 | -0.0724 | 152.5249
4 | 0.8229 | 0.00572 | -0.0724 | 143.8636
4.5 | 0.8768 | 0.0065 | -0.0721 | 134.8923
5 | 0.9299 | 0.00727 | -0.0715 | 127.9092
5.5 | 0.9817 | 0.00804 | -0.0708 | 122.102
6 | 1.0342 | 0.00865 | -0.07 | 119.5607
6.5 | 1.0845 | 0.00931 | -0.0689 | 116.4876
7 | 1.1349 | 0.00984 | -0.0677 | 115.3354
7.5 | 1.1846 | 0.01029 | -0.0662 | 115.1215
8.5 | 1.2788 | 0.01118 | -0.0622 | 114.3828
9 | 1.3195 | 0.01188 | -0.0593 | 111.069
9.5 | 1.3473 | 0.01262 | -0.054 | 106.7591
10 | 1.3749 | 0.0137 | -0.0495 | 100.3577
10.5 | 1.4079 | 0.01478 | -0.0462 | 95.2571
11 | 1.4384 | 0.01613 | -0.0428 | 89.1754
11.5 | 1.4663 | 0.01775 | -0.0394 | 82.6085
12 | 1.4971 | 0.01934 | -0.0366 | 77.4095
12.5 | 1.5244 | 0.02124 | -0.0337 | 71.7702
13 | 1.5479 | 0.02349 | -0.0307 | 65.8961
13.5 | 1.5726 | 0.02581 | -0.0281 | 60.9299
14 | 1.5946 | 0.02842 | -0.0256 | 56.1084
14.5 | 1.6134 | 0.03146 | -0.0233 | 51.2842
15 | 1.6303 | 0.03486 | -0.0213 | 46.7671
15.5 | 1.6453 | 0.03861 | -0.0196 | 42.6133
16 | 1.6585 | 0.04276 | -0.0182 | 38.7862
16.5 | 1.6656 | 0.04774 | -0.0173 | 34.889
17 | 1.6751 | 0.05278 | -0.0168 | 31.7374
17.5 | 1.6801 | 0.05857 | -0.0169 | 28.6853
18 | 1.6806 | 0.06518 | -0.0177 | 25.784
18.5 | 1.6807 | 0.07214 | -0.019 | 23.2978
19 | 1.6719 | 0.08054 | -0.0212 | 20.7586
19.5 | 1.6613 | 0.08962 | -0.0243 | 18.5372
20 | 1.6432 | 0.10013 | -0.0286 | 16.4107

## 87. Re 6M Mach 0.50 (1)
BIGFOIL.COM POLAR EXPORT
NACA63-414 a=0.6
NACA63-414 a=0.6 |  |  |  | Cl Max: | 1.28 | at alpha= | 8 | deg
JavaFoil+Calcfoil stall+Eppler ext transition |  |  |  | L/D Max: | 128.275 | at alpha= | 3.5 | deg
Re: | 6000000 |  |  | Cd Min: | 0.00548 | at alpha= | -1 | deg
Mach: | 0.5 |  |  | Cl=0 at alpha= | -2.7571 | deg
|  |  |  | @ Cl=0.1, Cd= | 0.0058063
|  |  |  | @ Cl=0.4, Cd= | 0.005572
|  |  |  | @ Cl=0.6, Cd= | 0.0059121
alpha (deg) | Cl | Cd | Cm | Cl/Cd
-20 | -0.962 | 0.15325 | -0.028 | -6.279
-19.5 | -0.933 | 0.15131 | -0.027 | -6.164
-19 | -0.904 | 0.14625 | -0.027 | -6.182
-18.5 | -0.877 | 0.14361 | -0.027 | -6.104
-18 | -0.852 | 0.14052 | -0.029 | -6.063
-17.5 | -0.823 | 0.13253 | -0.028 | -6.212
-17 | -0.794 | 0.12872 | -0.027 | -6.165
-16.5 | -0.765 | 0.12267 | -0.027 | -6.239
-16 | -0.738 | 0.12043 | -0.027 | -6.127
-15.5 | -0.712 | 0.11848 | -0.028 | -6.007
-15 | -0.683 | 0.11242 | -0.028 | -6.077
-14.5 | -0.654 | 0.10638 | -0.027 | -6.148
-14 | -0.627 | 0.09709 | -0.028 | -6.457
-13.5 | -0.599 | 0.08964 | -0.028 | -6.686
-13 | -0.571 | 0.09977 | -0.028 | -5.724
-12.5 | -0.543 | 0.09383 | -0.027 | -5.788
-12 | -0.516 | 0.08243 | -0.028 | -6.257
-11.5 | -0.489 | 0.07494 | -0.029 | -6.52
-11 | -0.462 | 0.0683 | -0.031 | -6.771
-10.5 | -0.437 | 0.06096 | -0.034 | -7.177
-10 | -0.404 | 0.07155 | -0.027 | -5.64
-9.5 | -0.377 | 0.06222 | -0.029 | -6.052
-9 | -0.35 | 0.05659 | -0.031 | -6.181
-8.5 | -0.324 | 0.05144 | -0.034 | -6.29
-8 | -0.39 | 0.05162 | -0.03 | -7.554
-7.5 | -0.542 | 0.00994 | -0.06 | -54.526
-7 | -0.522 | 0.00928 | -0.06 | -56.191
-6.5 | -0.48 | 0.00874 | -0.061 | -54.895
-6 | -0.427 | 0.00828 | -0.061 | -51.542
-5.5 | -0.367 | 0.00801 | -0.062 | -45.809
-5 | -0.304 | 0.00766 | -0.063 | -39.649
-4.5 | -0.238 | 0.00746 | -0.063 | -31.894
-4 | -0.171 | 0.00722 | -0.064 | -23.653
-3.5 | -0.103 | 0.00705 | -0.064 | -14.553
-3 | -0.034 | 0.00688 | -0.065 | -4.883
-2.5 | 0.036 | 0.0063 | -0.066 | 5.7
-2 | 0.106 | 0.00576 | -0.066 | 18.344
-1.5 | 0.176 | 0.00549 | -0.067 | 32.085
-1 | 0.246 | 0.00548 | -0.068 | 44.868
-0.5 | 0.316 | 0.00548 | -0.068 | 57.626
0 | 0.386 | 0.00555 | -0.069 | 69.51
0.5 | 0.456 | 0.00566 | -0.069 | 80.554
1 | 0.526 | 0.00577 | -0.07 | 91.112
1.5 | 0.595 | 0.0059 | -0.071 | 100.966
2 | 0.665 | 0.00607 | -0.071 | 109.577
2.5 | 0.731 | 0.00627 | -0.072 | 116.693
3 | 0.8 | 0.00646 | -0.072 | 123.82
3.5 | 0.869 | 0.00677 | -0.073 | 128.275
4 | 0.936 | 0.00745 | -0.074 | 125.629
4.5 | 0.992 | 0.00823 | -0.074 | 120.642
5 | 1.051 | 0.00917 | -0.074 | 114.609
5.5 | 1.105 | 0.01095 | -0.074 | 100.929
6 | 1.155 | 0.01309 | -0.074 | 88.264
6.5 | 1.202 | 0.01408 | -0.074 | 85.409
7 | 1.242 | 0.01511 | -0.075 | 82.167
7.5 | 1.269 | 0.0163 | -0.075 | 77.863
8 | 1.28 | 0.01778 | -0.076 | 71.952
8.5 | 1.256 | 0.01943 | -0.076 | 64.634
9 | 1.102 | 0.02176 | -0.076 | 50.635
9.5 | 0.799 | 0.02411 | -0.076 | 33.14
10 | 0.7 | 0.07295 | -0.036 | 9.592
10.5 | 0.858 | 0.02659 | -0.077 | 32.283
11 | 0.868 | 0.03446 | -0.075 | 25.175
11.5 | 0.918 | 0.02873 | -0.078 | 31.953
12 | 0.939 | 0.03355 | -0.077 | 27.986
12.5 | 0.837 | 0.09187 | -0.044 | 9.11
13 | 0.87 | 0.0963 | -0.05 | 9.039

## 88. Re 6M Mach 0.50 (2)
BIGFOIL.COM POLAR EXPORT
NACA63-414 a=0.6
NACA63-414 a=0.6 |  |  |  | Cl Max: | 1.4381 | at alpha= | 11 | deg
XFOIL ncrit=9 |  |  |  | L/D Max: | 165.27 | at alpha= | 3.5 | deg
Re: | 6000000 |  |  | Cd Min: | 0.15174 | at alpha= | 16 | deg
Mach: | 0.5 |  |  | Cl=0 at alpha= | -2.8143 | deg
|  |  |  | @ Cl=0.1, Cd= | 0.0056249
|  |  |  | @ Cl=0.4, Cd= | 0.0044944
|  |  |  | @ Cl=0.6, Cd= | 0.0046019
alpha (deg) | Cl | Cd | Cm | Cl/Cd
-13 | -0.4705 | 0.12203 | -0.0314 | -3.8556
-12.5 | -0.4755 | 0.11025 | -0.0388 | -4.3129
-12 | -0.5001 | 0.09598 | -0.0485 | -5.2105
-11.5 | -0.5165 | 0.08418 | -0.0566 | -6.1357
-11 | -0.5385 | 0.07214 | -0.0651 | -7.4647
-10.5 | -0.5665 | 0.05893 | -0.0739 | -9.6131
-10 | -0.5929 | 0.04634 | -0.0838 | -12.7946
-9.5 | -0.6181 | 0.03665 | -0.091 | -16.8649
-9 | -0.6529 | 0.02837 | -0.0952 | -23.0137
-8.5 | -0.691 | 0.02298 | -0.0903 | -30.0696
-8 | -0.7049 | 0.01595 | -0.0855 | -44.1944
-7.5 | -0.6709 | 0.0114 | -0.0811 | -58.8509
-7 | -0.6065 | 0.0096 | -0.0782 | -63.1771
-6.5 | -0.5348 | 0.00861 | -0.0761 | -62.1138
-6 | -0.4614 | 0.00798 | -0.0747 | -57.8195
-5.5 | -0.388 | 0.00746 | -0.0737 | -52.0107
-5 | -0.3149 | 0.00708 | -0.0731 | -44.4774
-4.5 | -0.2419 | 0.00679 | -0.0728 | -35.6259
-4 | -0.1697 | 0.00651 | -0.0727 | -26.0676
-3.5 | -0.0978 | 0.0063 | -0.0728 | -15.5238
-3 | -0.0263 | 0.00611 | -0.0731 | -4.3044
-2.5 | 0.0445 | 0.00587 | -0.0736 | 7.5809
-2 | 0.1147 | 0.00556 | -0.0741 | 20.6295
-1.5 | 0.1844 | 0.00522 | -0.0748 | 35.3257
-1 | 0.2539 | 0.00479 | -0.0756 | 53.0063
-0.5 | 0.3236 | 0.00448 | -0.0765 | 72.2321
1 | 0.5356 | 0.00452 | -0.0788 | 118.4956
1.5 | 0.6064 | 0.00461 | -0.0795 | 131.5401
2 | 0.6773 | 0.00471 | -0.0802 | 143.8004
2.5 | 0.7476 | 0.00489 | -0.0807 | 152.8834
3 | 0.8174 | 0.00513 | -0.0809 | 159.3372
3.5 | 0.8875 | 0.00537 | -0.0811 | 165.27
4 | 0.9494 | 0.0062 | -0.0801 | 153.129
5 | 1.0556 | 0.00846 | -0.075 | 124.7754
5.5 | 1.1031 | 0.00952 | -0.0712 | 115.8718
6 | 1.1423 | 0.01057 | -0.066 | 108.07
6.5 | 1.1608 | 0.01177 | -0.0577 | 98.6236
7 | 1.1944 | 0.01305 | -0.0523 | 91.5249
7.5 | 1.2316 | 0.01433 | -0.0475 | 85.9456
8 | 1.2714 | 0.01568 | -0.0433 | 81.0842
8.5 | 1.3069 | 0.01768 | -0.0389 | 73.9197
9 | 1.3436 | 0.01977 | -0.0347 | 67.9616
9.5 | 1.3762 | 0.02226 | -0.0304 | 61.8239
10 | 1.4031 | 0.02524 | -0.0259 | 55.5903
10.5 | 1.4289 | 0.02856 | -0.0217 | 50.0315
11 | 1.4381 | 0.0333 | -0.0174 | 43.1862
11.5 | 1.4278 | 0.03992 | -0.0139 | 35.7665
12 | 1.4083 | 0.04788 | -0.0118 | 29.4131
12.5 | 1.3811 | 0.05727 | -0.0115 | 24.1156
13 | 1.3522 | 0.06778 | -0.0132 | 19.9498
13.5 | 1.3199 | 0.07978 | -0.0172 | 16.5442
14 | 1.2858 | 0.09314 | -0.0234 | 13.805
14.5 | 1.2536 | 0.10743 | -0.0313 | 11.669
15 | 1.225 | 0.12217 | -0.0403 | 10.027
15.5 | 1.2003 | 0.13718 | -0.0501 | 8.7498
16 | 1.1815 | 0.15174 | -0.0599 | 7.7863

## 89. Re 7M Mach 0.00 (1)
BIGFOIL.COM POLAR EXPORT
NACA63-414 a=0.6
NACA63-414 a=0.6 |  |  |  | Cl Max: | 1.423 | at alpha= | 12 | deg
JavaFoil+Calcfoil stall+Eppler ext transition |  |  |  | L/D Max: | 127.352 | at alpha= | 4 | deg
Re: | 7000000 |  |  | Cd Min: | 0.0052 | at alpha= | -1 | deg
Mach: | 0 |  |  | Cl=0 at alpha= | -2.7583 | deg
|  |  |  | @ Cl=0.1, Cd= | 0.0054133
|  |  |  | @ Cl=0.4, Cd= | 0.0053142
|  |  |  | @ Cl=0.6, Cd= | 0.0055914
alpha (deg) | Cl | Cd | Cm | Cl/Cd
-17.5 | -0.718 | 0.12267 | -0.025 | -5.85
-17 | -0.736 | 0.11553 | -0.025 | -6.367
-16.5 | -0.752 | 0.10788 | -0.026 | -6.975
-16 | -0.767 | 0.1012 | -0.027 | -7.574
-15.5 | -0.778 | 0.095 | -0.028 | -8.193
-15 | -0.794 | 0.08331 | -0.03 | -9.534
-14.5 | -0.816 | 0.06687 | -0.033 | -12.201
-14 | -0.863 | 0.03747 | -0.039 | -23.031
-13.5 | -0.867 | 0.03141 | -0.04 | -27.595
-13 | -0.88 | 0.02209 | -0.042 | -39.822
-12.5 | -0.89 | 0.015 | -0.045 | -59.285
-12 | -0.874 | 0.01349 | -0.045 | -64.817
-11.5 | -0.86 | 0.01159 | -0.047 | -74.245
-11 | -0.846 | 0.01013 | -0.048 | -83.5
-10.5 | -0.812 | 0.00956 | -0.049 | -84.911
-10 | -0.775 | 0.00934 | -0.049 | -82.969
-9.5 | -0.734 | 0.00895 | -0.05 | -82.06
-9 | -0.691 | 0.00859 | -0.05 | -80.46
-8.5 | -0.645 | 0.00825 | -0.051 | -78.179
-8 | -0.597 | 0.00806 | -0.051 | -74.022
-7.5 | -0.546 | 0.00783 | -0.052 | -69.756
-7 | -0.493 | 0.00761 | -0.052 | -64.807
-6.5 | -0.439 | 0.00739 | -0.053 | -59.377
-6 | -0.383 | 0.00721 | -0.053 | -53.106
-5.5 | -0.325 | 0.00704 | -0.054 | -46.2
-5 | -0.267 | 0.0069 | -0.054 | -38.76
-4.5 | -0.208 | 0.00674 | -0.055 | -30.913
-4 | -0.149 | 0.00664 | -0.055 | -22.435
-3.5 | -0.089 | 0.00653 | -0.056 | -13.661
-3 | -0.029 | 0.00616 | -0.056 | -4.731
-2.5 | 0.031 | 0.00564 | -0.057 | 5.526
-2 | 0.092 | 0.00544 | -0.057 | 16.863
-1.5 | 0.152 | 0.00524 | -0.058 | 29.072
-1 | 0.213 | 0.0052 | -0.058 | 40.97
-0.5 | 0.274 | 0.00522 | -0.059 | 52.399
0 | 0.334 | 0.00527 | -0.06 | 63.382
0.5 | 0.395 | 0.00531 | -0.06 | 74.31
1 | 0.455 | 0.00536 | -0.061 | 84.976
1.5 | 0.516 | 0.00543 | -0.061 | 94.935
2 | 0.576 | 0.00555 | -0.062 | 103.739
2.5 | 0.634 | 0.00565 | -0.062 | 112.209
3 | 0.694 | 0.00586 | -0.063 | 118.469
3.5 | 0.754 | 0.00603 | -0.063 | 125.056
4 | 0.813 | 0.00638 | -0.064 | 127.352
4.5 | 0.871 | 0.0069 | -0.064 | 126.307
5 | 0.929 | 0.00743 | -0.065 | 125.017
5.5 | 0.985 | 0.00826 | -0.065 | 119.321
6 | 1.037 | 0.00849 | -0.066 | 122.142
6.5 | 1.084 | 0.01035 | -0.066 | 104.734
7 | 1.133 | 0.01086 | -0.066 | 104.333
7.5 | 1.179 | 0.0114 | -0.066 | 103.438
8 | 1.223 | 0.01196 | -0.067 | 102.303
8.5 | 1.265 | 0.01255 | -0.067 | 100.787
9 | 1.301 | 0.01317 | -0.067 | 98.818
9.5 | 1.334 | 0.01392 | -0.068 | 95.853
10 | 1.362 | 0.01467 | -0.068 | 92.868
10.5 | 1.386 | 0.01514 | -0.068 | 91.55
11 | 1.404 | 0.01602 | -0.069 | 87.643
11.5 | 1.418 | 0.01686 | -0.069 | 84.12
12 | 1.423 | 0.01797 | -0.069 | 79.194
12.5 | 1.421 | 0.01922 | -0.07 | 73.954
13 | 1.414 | 0.02038 | -0.07 | 69.372
13.5 | 1.4 | 0.02202 | -0.07 | 63.556
14 | 1.381 | 0.0235 | -0.07 | 58.765
14.5 | 1.357 | 0.02532 | -0.071 | 53.592
15 | 1.326 | 0.02799 | -0.071 | 47.39
15.5 | 1.295 | 0.02971 | -0.071 | 43.598
16 | 1.257 | 0.03326 | -0.071 | 37.791
16.5 | 1.218 | 0.03618 | -0.071 | 33.661
17 | 1.174 | 0.04067 | -0.07 | 28.871

## 90. Re 7M Mach 0.00 (2)
BIGFOIL.COM POLAR EXPORT
NACA63-414 a=0.6
NACA63-414 a=0.6 |  |  |  | Cl Max: | 1.7761 | at alpha= | 20 | deg
XFOIL ncrit=9 |  |  |  | L/D Max: | 148.347 | at alpha= | 3.5 | deg
Re: | 7000000 |  |  | Cd Min: | 0.06219 | at alpha= | 20 | deg
Mach: | 0 |  |  | Cl=0 at alpha= | -2.8034 | deg
|  |  |  | @ Cl=0.1, Cd= | 0.0050612
|  |  |  | @ Cl=0.4, Cd= | 0.0041545
|  |  |  | @ Cl=0.6, Cd= | 0.0044629
alpha (deg) | Cl | Cd | Cm | Cl/Cd
-20 | -1.5514 | 0.03619 | -0.0717 | -42.8682
-19.5 | -1.5515 | 0.03128 | -0.0731 | -49.6004
-18 | -1.5288 | 0.02167 | -0.071 | -70.5491
-17.5 | -1.5201 | 0.01988 | -0.0672 | -76.4638
-17 | -1.5079 | 0.0187 | -0.0621 | -80.6364
-16.5 | -1.4735 | 0.0177 | -0.06 | -83.2486
-16 | -1.4343 | 0.01678 | -0.0585 | -85.4768
-15.5 | -1.3937 | 0.01576 | -0.0572 | -88.4327
-15 | -1.3501 | 0.01482 | -0.0561 | -91.0999
-14.5 | -1.3038 | 0.014 | -0.0554 | -93.1286
-14 | -1.2555 | 0.01326 | -0.0548 | -94.6833
-13.5 | -1.2053 | 0.01261 | -0.0545 | -95.5829
-13 | -1.1539 | 0.01204 | -0.0543 | -95.8389
-12.5 | -1.1013 | 0.01153 | -0.0542 | -95.516
-12 | -1.0479 | 0.01107 | -0.0541 | -94.6612
-11.5 | -0.9946 | 0.01051 | -0.0541 | -94.6337
-11 | -0.941 | 0.00994 | -0.0541 | -94.668
-10.5 | -0.8861 | 0.0095 | -0.0543 | -93.2737
-10 | -0.8305 | 0.00911 | -0.0545 | -91.1636
-9.5 | -0.7745 | 0.00877 | -0.0548 | -88.3124
-9 | -0.7179 | 0.00844 | -0.0551 | -85.0592
-8.5 | -0.6616 | 0.00803 | -0.0554 | -82.391
-7.5 | -0.5473 | 0.00743 | -0.0562 | -73.6608
-7 | -0.4896 | 0.0072 | -0.0567 | -68
-6.5 | -0.4319 | 0.00692 | -0.0572 | -62.4133
-6 | -0.3739 | 0.00667 | -0.0577 | -56.057
-5.5 | -0.3157 | 0.00649 | -0.0583 | -48.6441
-5 | -0.2573 | 0.00627 | -0.0588 | -41.0367
-4.5 | -0.1988 | 0.0061 | -0.0594 | -32.5902
-4 | -0.1402 | 0.00591 | -0.06 | -23.7225
-3.5 | -0.0816 | 0.00576 | -0.0606 | -14.1667
-3 | -0.023 | 0.00556 | -0.0613 | -4.1367
-2.5 | 0.0355 | 0.00532 | -0.0619 | 6.6729
-2 | 0.094 | 0.00509 | -0.0626 | 18.4676
-1.5 | 0.1523 | 0.00481 | -0.0633 | 31.6632
-1 | 0.2107 | 0.0045 | -0.0641 | 46.8222
-0.5 | 0.269 | 0.0042 | -0.0649 | 64.0476
0 | 0.3278 | 0.00414 | -0.0656 | 79.1787
0.5 | 0.3867 | 0.00415 | -0.0663 | 93.1807
1 | 0.4455 | 0.00417 | -0.067 | 106.8345
1.5 | 0.5043 | 0.00424 | -0.0677 | 118.9387
2 | 0.5627 | 0.00436 | -0.0683 | 129.0596
2.5 | 0.6207 | 0.00452 | -0.0689 | 137.323
3 | 0.6786 | 0.0047 | -0.0695 | 144.383
3.5 | 0.7358 | 0.00496 | -0.07 | 148.3468
4 | 0.7885 | 0.00574 | -0.0701 | 137.3693
4.5 | 0.8418 | 0.00636 | -0.0701 | 132.3585
5 | 0.8941 | 0.00701 | -0.07 | 127.5464
5.5 | 0.9459 | 0.00764 | -0.0697 | 123.8089
6 | 0.9976 | 0.00818 | -0.0695 | 121.956
6.5 | 1.0487 | 0.00868 | -0.0691 | 120.818
7 | 1.0991 | 0.00915 | -0.0686 | 120.1202
7.5 | 1.1494 | 0.00954 | -0.0681 | 120.4822
8 | 1.1986 | 0.00987 | -0.0674 | 121.4387
8.5 | 1.2455 | 0.01017 | -0.0661 | 122.468
9 | 1.2929 | 0.0107 | -0.0652 | 120.8318
9.5 | 1.3392 | 0.01122 | -0.0641 | 119.3583
10 | 1.3816 | 0.01185 | -0.0623 | 116.5907
10.5 | 1.42 | 0.01245 | -0.0599 | 114.0562
11 | 1.4443 | 0.01317 | -0.055 | 109.6659
11.5 | 1.4705 | 0.01413 | -0.0511 | 104.0694
12 | 1.4986 | 0.01521 | -0.0479 | 98.5273
12.5 | 1.5283 | 0.01634 | -0.0452 | 93.5312
13 | 1.5556 | 0.0177 | -0.0426 | 87.887
13.5 | 1.5806 | 0.0193 | -0.0399 | 81.8964
14 | 1.6043 | 0.02108 | -0.0374 | 76.1053
14.5 | 1.6298 | 0.02285 | -0.0353 | 71.326
15 | 1.653 | 0.02485 | -0.0332 | 66.5191
15.5 | 1.6711 | 0.02731 | -0.0311 | 61.19
16 | 1.6878 | 0.03001 | -0.0291 | 56.2413
16.5 | 1.7068 | 0.03267 | -0.0276 | 52.2436
17 | 1.7236 | 0.03565 | -0.0263 | 48.3478
17.5 | 1.7372 | 0.03909 | -0.0252 | 44.441
18 | 1.7469 | 0.04309 | -0.0243 | 40.5407
18.5 | 1.7569 | 0.04726 | -0.0238 | 37.1752
19 | 1.7633 | 0.05202 | -0.0236 | 33.8966
19.5 | 1.7707 | 0.0569 | -0.0239 | 31.1195
20 | 1.7761 | 0.06219 | -0.0246 | 28.5593

## 91. Re 7M Mach 0.10 (1)
BIGFOIL.COM POLAR EXPORT
NACA63-414 a=0.6
NACA63-414 a=0.6 |  |  |  | Cl Max: | 1.417 | at alpha= | 12 | deg
JavaFoil+Calcfoil stall+Eppler ext transition |  |  |  | L/D Max: | 126.785 | at alpha= | 4 | deg
Re: | 7000000 |  |  | Cd Min: | 0.00522 | at alpha= | -1 | deg
Mach: | 0.1 |  |  | Cl=0 at alpha= | -2.7583 | deg
|  |  |  | @ Cl=0.1, Cd= | 0.0054151
|  |  |  | @ Cl=0.4, Cd= | 0.0053125
|  |  |  | @ Cl=0.6, Cd= | 0.0055971
alpha (deg) | Cl | Cd | Cm | Cl/Cd
-17.5 | -0.678 | 0.12668 | -0.024 | -5.351
-17 | -0.699 | 0.11867 | -0.025 | -5.892
-16.5 | -0.719 | 0.11261 | -0.025 | -6.382
-16 | -0.735 | 0.10662 | -0.026 | -6.898
-15.5 | -0.753 | 0.09766 | -0.027 | -7.71
-15 | -0.765 | 0.09142 | -0.028 | -8.372
-14.5 | -0.779 | 0.08164 | -0.03 | -9.547
-14 | -0.817 | 0.05465 | -0.036 | -14.941
-13.5 | -0.843 | 0.03682 | -0.039 | -22.895
-13 | -0.86 | 0.02538 | -0.042 | -33.88
-12.5 | -0.872 | 0.01713 | -0.044 | -50.92
-12 | -0.864 | 0.01426 | -0.045 | -60.597
-11.5 | -0.853 | 0.01197 | -0.047 | -71.263
-11 | -0.835 | 0.01019 | -0.048 | -81.978
-10.5 | -0.811 | 0.0097 | -0.049 | -83.594
-10 | -0.775 | 0.00939 | -0.049 | -82.448
-9.5 | -0.735 | 0.009 | -0.05 | -81.671
-9 | -0.692 | 0.00869 | -0.05 | -79.704
-8.5 | -0.647 | 0.00828 | -0.051 | -78.137
-8 | -0.598 | 0.0081 | -0.051 | -73.88
-7.5 | -0.548 | 0.00783 | -0.052 | -69.935
-7 | -0.495 | 0.00763 | -0.052 | -64.888
-6.5 | -0.441 | 0.00745 | -0.053 | -59.155
-6 | -0.385 | 0.00722 | -0.053 | -53.245
-5.5 | -0.327 | 0.00705 | -0.054 | -46.343
-5 | -0.269 | 0.00691 | -0.054 | -38.877
-4.5 | -0.209 | 0.00678 | -0.055 | -30.909
-4 | -0.15 | 0.00665 | -0.056 | -22.513
-3.5 | -0.09 | 0.00654 | -0.056 | -13.719
-3 | -0.029 | 0.00617 | -0.057 | -4.749
-2.5 | 0.031 | 0.00568 | -0.057 | 5.517
-2 | 0.092 | 0.00544 | -0.058 | 16.924
-1.5 | 0.153 | 0.00525 | -0.058 | 29.199
-1 | 0.214 | 0.00522 | -0.059 | 41.022
-0.5 | 0.275 | 0.00522 | -0.059 | 52.631
0 | 0.336 | 0.00528 | -0.06 | 63.663
0.5 | 0.397 | 0.00531 | -0.06 | 74.685
1 | 0.457 | 0.00536 | -0.061 | 85.404
1.5 | 0.518 | 0.00546 | -0.061 | 94.922
2 | 0.579 | 0.00555 | -0.062 | 104.257
2.5 | 0.637 | 0.00568 | -0.063 | 112.26
3 | 0.698 | 0.00586 | -0.063 | 119.005
3.5 | 0.758 | 0.00604 | -0.064 | 125.521
4 | 0.817 | 0.00644 | -0.064 | 126.785
4.5 | 0.875 | 0.00691 | -0.065 | 126.725
5 | 0.933 | 0.00745 | -0.065 | 125.204
5.5 | 0.99 | 0.00833 | -0.066 | 118.875
6 | 1.041 | 0.00921 | -0.066 | 112.947
6.5 | 1.088 | 0.01045 | -0.066 | 104.107
7 | 1.137 | 0.01096 | -0.066 | 103.725
7.5 | 1.183 | 0.01152 | -0.067 | 102.723
8 | 1.227 | 0.01208 | -0.067 | 101.646
8.5 | 1.269 | 0.01269 | -0.067 | 100.024
9 | 1.305 | 0.01335 | -0.068 | 97.711
9.5 | 1.336 | 0.01402 | -0.068 | 95.318
10 | 1.363 | 0.01487 | -0.068 | 91.654
10.5 | 1.385 | 0.0154 | -0.069 | 89.938
11 | 1.403 | 0.01628 | -0.069 | 86.172
11.5 | 1.414 | 0.01715 | -0.069 | 82.479
12 | 1.417 | 0.0183 | -0.07 | 77.4
12.5 | 1.411 | 0.0196 | -0.07 | 72.008
13 | 1.399 | 0.021 | -0.07 | 66.65
13.5 | 1.382 | 0.02253 | -0.07 | 61.321
14 | 1.358 | 0.02432 | -0.071 | 55.849
14.5 | 1.328 | 0.0264 | -0.071 | 50.317
15 | 1.295 | 0.02829 | -0.071 | 45.785
15.5 | 1.256 | 0.03135 | -0.071 | 40.045
16 | 1.214 | 0.03417 | -0.071 | 35.528
16.5 | 1.168 | 0.03808 | -0.071 | 30.667
17 | 1.118 | 0.04349 | -0.07 | 25.7

## 92. Re 7M Mach 0.10 (2)
BIGFOIL.COM POLAR EXPORT
NACA63-414 a=0.6
NACA63-414 a=0.6 |  |  |  | Cl Max: | 1.7627 | at alpha= | 20 | deg
XFOIL ncrit=9 |  |  |  | L/D Max: | 148.994 | at alpha= | 3.5 | deg
Re: | 7000000 |  |  | Cd Min: | 0.06677 | at alpha= | 20 | deg
Mach: | 0.1 |  |  | Cl=0 at alpha= | -2.8039 | deg
|  |  |  | @ Cl=0.1, Cd= | 0.0050727
|  |  |  | @ Cl=0.4, Cd= | 0.0041636
|  |  |  | @ Cl=0.6, Cd= | 0.0044581
alpha (deg) | Cl | Cd | Cm | Cl/Cd
-20 | -1.5086 | 0.04347 | -0.0717 | -34.7044
-19.5 | -1.5199 | 0.0369 | -0.0744 | -41.1897
-18 | -1.5133 | 0.02393 | -0.0759 | -63.2386
-17.5 | -1.5053 | 0.02147 | -0.0733 | -70.1118
-17 | -1.4983 | 0.01968 | -0.0689 | -76.1331
-16.5 | -1.4796 | 0.01853 | -0.0642 | -79.8489
-16 | -1.4434 | 0.01747 | -0.0621 | -82.6216
-15.5 | -1.4021 | 0.01654 | -0.0606 | -84.7703
-15 | -1.3597 | 0.01548 | -0.0591 | -87.8359
-14.5 | -1.3144 | 0.01451 | -0.058 | -90.5858
-14 | -1.2665 | 0.01367 | -0.0571 | -92.6481
-13.5 | -1.2162 | 0.01295 | -0.0565 | -93.9151
-13 | -1.1645 | 0.01232 | -0.0561 | -94.5211
-12.5 | -1.1115 | 0.01175 | -0.0558 | -94.5957
-12 | -1.0575 | 0.01126 | -0.0556 | -93.9165
-11.5 | -1.0029 | 0.01077 | -0.0555 | -93.1198
-11 | -0.9491 | 0.01011 | -0.0553 | -93.8773
-10.5 | -0.8938 | 0.00963 | -0.0554 | -92.8141
-10 | -0.8376 | 0.0092 | -0.0555 | -91.0435
-9.5 | -0.781 | 0.00884 | -0.0557 | -88.3484
-9 | -0.7239 | 0.0085 | -0.0559 | -85.1647
-8.5 | -0.6669 | 0.00811 | -0.0562 | -82.2318
-8 | -0.6095 | 0.00776 | -0.0565 | -78.5438
-7.5 | -0.5516 | 0.00747 | -0.0568 | -73.842
-7 | -0.4933 | 0.00723 | -0.0573 | -68.2296
-6.5 | -0.4351 | 0.00695 | -0.0577 | -62.6043
-6 | -0.3766 | 0.00669 | -0.0582 | -56.293
-5.5 | -0.3179 | 0.00651 | -0.0587 | -48.8326
-5 | -0.2591 | 0.00629 | -0.0592 | -41.1924
-4.5 | -0.2002 | 0.00611 | -0.0598 | -32.766
-4 | -0.1411 | 0.00592 | -0.0604 | -23.8345
-3.5 | -0.0821 | 0.00577 | -0.061 | -14.2288
-3 | -0.0231 | 0.00558 | -0.0616 | -4.1398
-2.5 | 0.0358 | 0.00533 | -0.0623 | 6.7167
-2 | 0.0946 | 0.0051 | -0.063 | 18.549
-0.5 | 0.2708 | 0.00421 | -0.0652 | 64.323
0 | 0.3299 | 0.00415 | -0.066 | 79.494
0.5 | 0.3892 | 0.00416 | -0.0667 | 93.5577
1 | 0.4484 | 0.00418 | -0.0674 | 107.2727
1.5 | 0.5075 | 0.00424 | -0.0681 | 119.6934
2 | 0.5663 | 0.00436 | -0.0687 | 129.8853
2.5 | 0.6247 | 0.00453 | -0.0693 | 137.9029
3 | 0.683 | 0.00471 | -0.0699 | 145.0106
3.5 | 0.7405 | 0.00497 | -0.0704 | 148.994
4 | 0.7935 | 0.00576 | -0.0704 | 137.7604
4.5 | 0.8471 | 0.00638 | -0.0704 | 132.7743
5 | 0.8996 | 0.00706 | -0.0702 | 127.4221
5.5 | 0.9517 | 0.00768 | -0.0699 | 123.9193
6 | 1.0035 | 0.00824 | -0.0696 | 121.784
7 | 1.1054 | 0.00922 | -0.0686 | 119.8915
7.5 | 1.1557 | 0.00963 | -0.068 | 120.0104
8 | 1.2052 | 0.00996 | -0.0671 | 121.004
8.5 | 1.2523 | 0.01026 | -0.0658 | 122.0565
9 | 1.2993 | 0.01083 | -0.0646 | 119.9723
9.5 | 1.3454 | 0.01136 | -0.0634 | 118.4331
10 | 1.3866 | 0.01202 | -0.0613 | 115.3577
10.5 | 1.4184 | 0.01263 | -0.0574 | 112.304
11 | 1.4441 | 0.01346 | -0.0529 | 107.2883
11.5 | 1.471 | 0.01452 | -0.0492 | 101.3085
12 | 1.5005 | 0.01564 | -0.0462 | 95.9399
12.5 | 1.5299 | 0.01687 | -0.0435 | 90.6876
13 | 1.5566 | 0.01836 | -0.0407 | 84.7821
13.5 | 1.5809 | 0.0201 | -0.038 | 78.6517
14 | 1.6064 | 0.02188 | -0.0356 | 73.4186
14.5 | 1.6307 | 0.02382 | -0.0334 | 68.4593
15 | 1.6518 | 0.02607 | -0.0312 | 63.3602
15.5 | 1.6689 | 0.02874 | -0.029 | 58.0689
16 | 1.6875 | 0.03144 | -0.0272 | 53.6737
16.5 | 1.7052 | 0.03438 | -0.0257 | 49.5986
17 | 1.7199 | 0.03771 | -0.0244 | 45.6086
17.5 | 1.7311 | 0.04158 | -0.0233 | 41.633
18 | 1.7394 | 0.04595 | -0.0226 | 37.8542
18.5 | 1.7495 | 0.05036 | -0.0223 | 34.7399
19 | 1.757 | 0.05524 | -0.0224 | 31.8067
19.5 | 1.7617 | 0.06067 | -0.0229 | 29.0374
20 | 1.7627 | 0.06677 | -0.0239 | 26.3996

## 93. Re 7M Mach 0.25 (1)
BIGFOIL.COM POLAR EXPORT
NACA63-414 a=0.6
NACA63-414 a=0.6 |  |  |  | Cl Max: | 1.379 | at alpha= | 11 | deg
JavaFoil+Calcfoil stall+Eppler ext transition |  |  |  | L/D Max: | 126.251 | at alpha= | 3.5 | deg
Re: | 7000000 |  |  | Cd Min: | 0.00525 | at alpha= | -1 | deg
Mach: | 0.25 |  |  | Cl=0 at alpha= | -2.7581 | deg
|  |  |  | @ Cl=0.1, Cd= | 0.0054739
|  |  |  | @ Cl=0.4, Cd= | 0.0053462
|  |  |  | @ Cl=0.6, Cd= | 0.0056317
alpha (deg) | Cl | Cd | Cm | Cl/Cd
-16 | -0.486 | 0.12516 | -0.022 | -3.882
-15.5 | -0.535 | 0.1152 | -0.023 | -4.647
-15 | -0.579 | 0.10817 | -0.024 | -5.355
-14.5 | -0.618 | 0.10022 | -0.024 | -6.166
-14 | -0.649 | 0.09489 | -0.025 | -6.835
-13.5 | -0.673 | 0.08344 | -0.028 | -8.072
-13 | -0.694 | 0.07351 | -0.031 | -9.437
-12.5 | -0.723 | 0.05292 | -0.037 | -13.669
-12 | -0.762 | 0.02979 | -0.043 | -25.575
-11.5 | -0.783 | 0.01845 | -0.046 | -42.464
-11 | -0.789 | 0.01348 | -0.048 | -58.525
-10.5 | -0.781 | 0.01124 | -0.049 | -69.471
-10 | -0.767 | 0.01007 | -0.051 | -76.111
-9.5 | -0.733 | 0.00949 | -0.051 | -77.295
-9 | -0.695 | 0.00905 | -0.052 | -76.824
-8.5 | -0.653 | 0.00866 | -0.052 | -75.4
-8 | -0.607 | 0.00833 | -0.053 | -72.823
-7.5 | -0.557 | 0.00807 | -0.053 | -69.088
-7 | -0.505 | 0.00782 | -0.054 | -64.605
-6.5 | -0.45 | 0.00757 | -0.054 | -59.522
-6 | -0.394 | 0.0074 | -0.055 | -53.217
-5.5 | -0.335 | 0.00716 | -0.055 | -46.798
-5 | -0.275 | 0.00704 | -0.056 | -39.141
-4.5 | -0.215 | 0.00686 | -0.057 | -31.306
-4 | -0.154 | 0.00674 | -0.057 | -22.799
-3.5 | -0.092 | 0.00662 | -0.058 | -13.91
-3 | -0.03 | 0.00621 | -0.058 | -4.845
-2.5 | 0.032 | 0.0058 | -0.059 | 5.549
-2 | 0.095 | 0.00549 | -0.059 | 17.24
-1.5 | 0.157 | 0.00529 | -0.06 | 29.744
-1 | 0.22 | 0.00525 | -0.06 | 41.887
-0.5 | 0.283 | 0.00527 | -0.061 | 53.605
0 | 0.345 | 0.00532 | -0.061 | 64.912
0.5 | 0.408 | 0.00535 | -0.062 | 76.149
1 | 0.47 | 0.00541 | -0.063 | 86.809
1.5 | 0.532 | 0.00554 | -0.063 | 96.165
2 | 0.595 | 0.00562 | -0.064 | 105.925
2.5 | 0.655 | 0.00576 | -0.064 | 113.767
3 | 0.717 | 0.00595 | -0.065 | 120.361
3.5 | 0.778 | 0.00616 | -0.065 | 126.251
4 | 0.839 | 0.00668 | -0.066 | 125.691
4.5 | 0.899 | 0.00716 | -0.066 | 125.624
5 | 0.958 | 0.00772 | -0.067 | 124.097
5.5 | 1.013 | 0.00836 | -0.067 | 121.296
6 | 1.063 | 0.00961 | -0.067 | 110.651
6.5 | 1.111 | 0.01093 | -0.068 | 101.696
7 | 1.16 | 0.01155 | -0.068 | 100.397
7.5 | 1.206 | 0.01218 | -0.068 | 98.993
8 | 1.248 | 0.01282 | -0.069 | 97.376
8.5 | 1.287 | 0.01354 | -0.069 | 95.078
9 | 1.319 | 0.01429 | -0.069 | 92.301
9.5 | 1.344 | 0.01514 | -0.07 | 88.786
10 | 1.363 | 0.01609 | -0.07 | 84.71
10.5 | 1.375 | 0.01681 | -0.07 | 81.781
11 | 1.379 | 0.0179 | -0.071 | 77.021
11.5 | 1.374 | 0.01903 | -0.071 | 72.225
12 | 1.354 | 0.02067 | -0.071 | 65.514
12.5 | 1.322 | 0.02257 | -0.071 | 58.594
13 | 1.28 | 0.02422 | -0.072 | 52.858
13.5 | 1.226 | 0.02675 | -0.072 | 45.819
14 | 1.162 | 0.02955 | -0.072 | 39.321
14.5 | 1.086 | 0.03394 | -0.071 | 31.99
15 | 0.998 | 0.04084 | -0.07 | 24.435
15.5 | 0.884 | 0.05946 | -0.066 | 14.864
16 | 0.741 | 0.10865 | -0.051 | 6.816

## 94. Re 7M Mach 0.25 (2)
BIGFOIL.COM POLAR EXPORT
NACA63-414 a=0.6
NACA63-414 a=0.6 |  |  |  | Cl Max: | 1.7012 | at alpha= | 17.5 | deg
XFOIL ncrit=9 |  |  |  | L/D Max: | 152.789 | at alpha= | 3.5 | deg
Re: | 7000000 |  |  | Cd Min: | 0.19437 | at alpha= | -20 | deg
Mach: | 0.25 |  |  | Cl=0 at alpha= | -2.8047 | deg
|  |  |  | @ Cl=0.1, Cd= | 0.0051617
|  |  |  | @ Cl=0.4, Cd= | 0.0041991
|  |  |  | @ Cl=0.6, Cd= | 0.0044462
alpha (deg) | Cl | Cd | Cm | Cl/Cd
-20 | -0.7391 | 0.19437 | 0.0226 | -3.8025
-19.5 | -0.7822 | 0.17244 | 0.0091 | -4.5361
-17.5 | -1.3431 | 0.04493 | -0.0836 | -29.8932
-17 | -1.3685 | 0.03688 | -0.087 | -37.1068
-16.5 | -1.375 | 0.03104 | -0.0884 | -44.2977
-16 | -1.3775 | 0.02615 | -0.0885 | -52.6769
-15.5 | -1.3772 | 0.02246 | -0.0862 | -61.3179
-15 | -1.3735 | 0.02022 | -0.0809 | -67.9278
-14.5 | -1.351 | 0.01867 | -0.0758 | -72.3621
-14 | -1.3107 | 0.01727 | -0.0728 | -75.8946
-13.5 | -1.2687 | 0.01567 | -0.07 | -80.9636
-13 | -1.2187 | 0.0145 | -0.068 | -84.0483
-12.5 | -1.1648 | 0.01356 | -0.0663 | -85.8997
-12 | -1.1092 | 0.01272 | -0.0649 | -87.2013
-11.5 | -1.0521 | 0.01196 | -0.0638 | -87.9682
-11 | -0.9936 | 0.01134 | -0.0629 | -87.619
-10.5 | -0.9362 | 0.01054 | -0.062 | -88.8235
-10 | -0.8775 | 0.00987 | -0.0613 | -88.9058
-9.5 | -0.8176 | 0.00937 | -0.0609 | -87.2572
-9 | -0.7572 | 0.00891 | -0.0606 | -84.9832
-8.5 | -0.6965 | 0.00852 | -0.0604 | -81.7488
-8 | -0.636 | 0.0081 | -0.0603 | -78.5185
-7.5 | -0.5753 | 0.0077 | -0.0603 | -74.7143
-7 | -0.5142 | 0.00741 | -0.0604 | -69.3927
-6.5 | -0.4528 | 0.00714 | -0.0606 | -63.4174
-6 | -0.3917 | 0.00683 | -0.0609 | -57.3499
-5.5 | -0.3305 | 0.0066 | -0.0612 | -50.0758
-5 | -0.269 | 0.0064 | -0.0616 | -42.0312
-4.5 | -0.2077 | 0.00618 | -0.0621 | -33.6084
-4 | -0.1462 | 0.00601 | -0.0626 | -24.3261
-3.5 | -0.0849 | 0.00584 | -0.0631 | -14.5377
-2.5 | 0.0372 | 0.00541 | -0.0643 | 6.8762
-2 | 0.0982 | 0.00517 | -0.065 | 18.9942
-1.5 | 0.159 | 0.00489 | -0.0657 | 32.5153
-1 | 0.2196 | 0.00456 | -0.0665 | 48.1579
-0.5 | 0.2803 | 0.00425 | -0.0673 | 65.9529
0 | 0.3416 | 0.00418 | -0.068 | 81.7225
0.5 | 0.4029 | 0.0042 | -0.0688 | 95.9286
1 | 0.4642 | 0.00422 | -0.0695 | 110
1.5 | 0.5254 | 0.00428 | -0.0702 | 122.757
2 | 0.5863 | 0.00441 | -0.0708 | 132.9478
2.5 | 0.6469 | 0.00457 | -0.0714 | 141.5536
3 | 0.7073 | 0.00476 | -0.072 | 148.5924
3.5 | 0.767 | 0.00502 | -0.0725 | 152.7888
4 | 0.8214 | 0.00584 | -0.0723 | 140.6507
4.5 | 0.8763 | 0.00653 | -0.072 | 134.196
5 | 0.9297 | 0.00728 | -0.0715 | 127.706
5.5 | 0.9826 | 0.00798 | -0.0709 | 123.1328
6 | 1.0359 | 0.00855 | -0.0703 | 121.1579
6.5 | 1.087 | 0.00918 | -0.0692 | 118.4096
7 | 1.1388 | 0.00966 | -0.0682 | 117.8882
7.5 | 1.1901 | 0.01008 | -0.0671 | 118.0655
8 | 1.2387 | 0.01051 | -0.0654 | 117.8592
8.5 | 1.285 | 0.01087 | -0.0632 | 118.2153
9 | 1.3299 | 0.0115 | -0.0609 | 115.6435
9.5 | 1.3598 | 0.01222 | -0.0559 | 111.2766
10 | 1.3879 | 0.01314 | -0.0512 | 105.624
10.5 | 1.4198 | 0.01419 | -0.0475 | 100.0564
11 | 1.4489 | 0.01553 | -0.0438 | 93.2968
11.5 | 1.4799 | 0.01694 | -0.0406 | 87.3613
12 | 1.5097 | 0.01853 | -0.0375 | 81.4733
12.5 | 1.5366 | 0.02041 | -0.0345 | 75.2866
13 | 1.5622 | 0.02248 | -0.0316 | 69.4929
13.5 | 1.5873 | 0.02472 | -0.0289 | 64.2112
14 | 1.6092 | 0.02727 | -0.0262 | 59.0099
14.5 | 1.6272 | 0.0303 | -0.0237 | 53.703
15 | 1.6463 | 0.03342 | -0.0216 | 49.2609
15.5 | 1.6604 | 0.03716 | -0.0197 | 44.6825
16 | 1.6723 | 0.04136 | -0.0182 | 40.4328
16.5 | 1.6856 | 0.04566 | -0.0171 | 36.9163
17 | 1.6946 | 0.05067 | -0.0165 | 33.4439
17.5 | 1.7012 | 0.05615 | -0.0164 | 30.2974
18 | 1.6999 | 0.06284 | -0.017 | 27.0512
18.5 | 1.701 | 0.06955 | -0.018 | 24.4572
19 | 1.6908 | 0.07804 | -0.0202 | 21.6658
19.5 | 1.6801 | 0.08698 | -0.0231 | 19.3159
20 | 1.6617 | 0.09742 | -0.0272 | 17.0571

## 95. Re 7M Mach 0.50 (1)
BIGFOIL.COM POLAR EXPORT
NACA63-414 a=0.6
NACA63-414 a=0.6 |  |  |  | Cl Max: | 1.293 | at alpha= | 19.5 | deg
JavaFoil+Calcfoil stall+Eppler ext transition |  |  |  | L/D Max: | 130.112 | at alpha= | 4 | deg
Re: | 7000000 |  |  | Cd Min: | 0.00543 | at alpha= | -0.5 | deg
Mach: | 0.5 |  |  | Cl=0 at alpha= | -2.7571 | deg
|  |  |  | @ Cl=0.1, Cd= | 0.0057871
|  |  |  | @ Cl=0.4, Cd= | 0.005544
|  |  |  | @ Cl=0.6, Cd= | 0.0058507
alpha (deg) | Cl | Cd | Cm | Cl/Cd
-20 | -0.965 | 0.14927 | -0.029 | -6.463
-19.5 | -0.934 | 0.14779 | -0.028 | -6.317
-19 | -0.904 | 0.14311 | -0.027 | -6.319
-18.5 | -0.877 | 0.13988 | -0.027 | -6.268
-18 | -0.853 | 0.13832 | -0.029 | -6.164
-17.5 | -0.824 | 0.13034 | -0.029 | -6.324
-17 | -0.795 | 0.126 | -0.028 | -6.307
-16.5 | -0.765 | 0.12208 | -0.027 | -6.27
-16 | -0.738 | 0.11985 | -0.027 | -6.158
-15.5 | -0.712 | 0.11573 | -0.029 | -6.154
-15 | -0.683 | 0.10996 | -0.028 | -6.216
-14.5 | -0.655 | 0.10373 | -0.028 | -6.311
-14 | -0.628 | 0.0953 | -0.028 | -6.587
-13.5 | -0.601 | 0.08877 | -0.029 | -6.765
-13 | -0.571 | 0.09895 | -0.028 | -5.773
-12.5 | -0.543 | 0.09231 | -0.028 | -5.885
-12 | -0.516 | 0.08113 | -0.028 | -6.359
-11.5 | -0.49 | 0.07312 | -0.03 | -6.699
-11 | -0.465 | 0.06521 | -0.034 | -7.138
-10.5 | -0.458 | 0.0436 | -0.043 | -10.514
-10 | -0.404 | 0.06997 | -0.027 | -5.769
-9.5 | -0.377 | 0.06079 | -0.029 | -6.199
-9 | -0.351 | 0.0553 | -0.032 | -6.342
-8.5 | -0.325 | 0.04949 | -0.036 | -6.572
-8 | -0.39 | 0.05121 | -0.031 | -7.62
-7.5 | -0.542 | 0.00972 | -0.06 | -55.729
-7 | -0.522 | 0.00908 | -0.06 | -57.451
-6.5 | -0.48 | 0.00854 | -0.061 | -56.178
-6 | -0.427 | 0.00816 | -0.061 | -52.303
-5.5 | -0.367 | 0.00784 | -0.062 | -46.802
-5 | -0.304 | 0.00754 | -0.063 | -40.259
-4.5 | -0.238 | 0.0073 | -0.063 | -32.626
-4 | -0.171 | 0.00707 | -0.064 | -24.17
-3.5 | -0.103 | 0.00693 | -0.064 | -14.815
-3 | -0.034 | 0.00683 | -0.065 | -4.918
-2.5 | 0.036 | 0.00629 | -0.066 | 5.716
-2 | 0.106 | 0.00574 | -0.066 | 18.423
-1.5 | 0.176 | 0.00558 | -0.067 | 31.57
-1 | 0.246 | 0.00544 | -0.068 | 45.256
-0.5 | 0.316 | 0.00543 | -0.068 | 58.179
0 | 0.386 | 0.00553 | -0.069 | 69.818
0.5 | 0.456 | 0.0056 | -0.069 | 81.391
1 | 0.526 | 0.00569 | -0.07 | 92.295
1.5 | 0.595 | 0.00584 | -0.071 | 101.987
2 | 0.665 | 0.00599 | -0.071 | 111.073
2.5 | 0.731 | 0.00621 | -0.072 | 117.77
3 | 0.8 | 0.00645 | -0.072 | 123.967
3.5 | 0.869 | 0.00691 | -0.073 | 125.769
4 | 0.933 | 0.00717 | -0.073 | 130.112
4.5 | 0.993 | 0.00829 | -0.074 | 119.799
5 | 1.05 | 0.00939 | -0.074 | 111.887
5.5 | 1.105 | 0.01097 | -0.074 | 100.792
6 | 1.157 | 0.01276 | -0.074 | 90.69
6.5 | 1.204 | 0.01369 | -0.075 | 87.91
7 | 1.243 | 0.01469 | -0.075 | 84.595
7.5 | 1.271 | 0.01585 | -0.075 | 80.18
8 | 1.281 | 0.01728 | -0.076 | 74.148
8.5 | 1.257 | 0.01886 | -0.076 | 66.644
9 | 1.103 | 0.02118 | -0.076 | 52.099
9.5 | 0.8 | 0.02337 | -0.076 | 34.234
10 | 0.7 | 0.07238 | -0.037 | 9.672
10.5 | 0.859 | 0.02581 | -0.077 | 33.296
11 | 0.879 | 0.03096 | -0.076 | 28.376
11.5 | 0.919 | 0.02795 | -0.078 | 32.891
12 | 0.943 | 0.03205 | -0.077 | 29.424
12.5 | 0.843 | 0.08865 | -0.049 | 9.509
13 | 0.874 | 0.09282 | -0.052 | 9.42
13.5 | 0.893 | 0.09564 | -0.047 | 9.333
14 | 0.979 | 0.0734 | -0.068 | 13.342
14.5 | 0.973 | 0.09658 | -0.06 | 10.077
15 | 0.975 | 0.11051 | -0.051 | 8.827
15.5 | 1.031 | 0.10112 | -0.062 | 10.191
16 | 1.043 | 0.11817 | -0.058 | 8.824
16.5 | 1.055 | 0.12309 | -0.052 | 8.567
17 | 1.146 | 0.09237 | -0.071 | 12.408
17.5 | 1.158 | 0.10779 | -0.068 | 10.748
18 | 1.133 | 0.13397 | -0.054 | 8.457
18.5 | 1.203 | 0.11524 | -0.067 | 10.438
19 | 1.28 | 0.0919 | -0.076 | 13.926
19.5 | 1.293 | 0.10587 | -0.074 | 12.216
20 | 1.24 | 0.15244 | -0.057 | 8.131

## 96. Re 7M Mach 0.50 (2)
BIGFOIL.COM POLAR EXPORT
NACA63-414 a=0.6
NACA63-414 a=0.6 |  |  |  | Cl Max: | 1.4534 | at alpha= | 11 | deg
XFOIL ncrit=9 |  |  |  | L/D Max: | 162.624 | at alpha= | 3 | deg
Re: | 7000000 |  |  | Cd Min: | 0.15026 | at alpha= | 16 | deg
Mach: | 0.5 |  |  | Cl=0 at alpha= | -2.8112 | deg
|  |  |  | @ Cl=0.1, Cd= | 0.0055309
|  |  |  | @ Cl=0.4, Cd= | 0.0043508
|  |  |  | @ Cl=0.6, Cd= | 0.0044912
alpha (deg) | Cl | Cd | Cm | Cl/Cd
-13 | -0.4835 | 0.11923 | -0.0333 | -4.0552
-12.5 | -0.4922 | 0.10712 | -0.0411 | -4.5948
-12 | -0.5265 | 0.09173 | -0.052 | -5.7397
-11.5 | -0.5438 | 0.08008 | -0.0602 | -6.7907
-11 | -0.5652 | 0.06828 | -0.0686 | -8.2777
-10.5 | -0.5899 | 0.05533 | -0.0772 | -10.6615
-10 | -0.6151 | 0.04372 | -0.0865 | -14.0691
-9.5 | -0.6389 | 0.03465 | -0.0929 | -18.4387
-9 | -0.674 | 0.027 | -0.0957 | -24.963
-8.5 | -0.7071 | 0.02184 | -0.09 | -32.3764
-8 | -0.714 | 0.0151 | -0.0851 | -47.2848
-7.5 | -0.6761 | 0.01084 | -0.0808 | -62.3708
-7 | -0.6105 | 0.00908 | -0.0779 | -67.2357
-6.5 | -0.5375 | 0.00823 | -0.0759 | -65.3098
-6 | -0.4632 | 0.00767 | -0.0745 | -60.3911
-5.5 | -0.3891 | 0.00726 | -0.0736 | -53.595
-5 | -0.3159 | 0.00685 | -0.073 | -46.1168
-4.5 | -0.2428 | 0.00659 | -0.0727 | -36.8437
-4 | -0.1703 | 0.00633 | -0.0727 | -26.9036
-3.5 | -0.0982 | 0.00615 | -0.0728 | -15.9675
-3 | -0.0267 | 0.00597 | -0.0731 | -4.4724
-2 | 0.1147 | 0.00548 | -0.0741 | 20.9307
-1.5 | 0.1848 | 0.00516 | -0.0748 | 35.814
-1 | 0.2544 | 0.00478 | -0.0756 | 53.2218
-0.5 | 0.3239 | 0.00443 | -0.0765 | 73.1151
0 | 0.3946 | 0.00435 | -0.0773 | 90.7126
0.5 | 0.4654 | 0.00436 | -0.0781 | 106.7431
1 | 0.5361 | 0.00441 | -0.0789 | 121.5646
1.5 | 0.6069 | 0.0045 | -0.0796 | 134.8667
2 | 0.6778 | 0.0046 | -0.0803 | 147.3478
2.5 | 0.7481 | 0.00479 | -0.0807 | 156.1795
3 | 0.818 | 0.00503 | -0.0811 | 162.6243
4 | 0.9473 | 0.0063 | -0.0799 | 150.3651
4.5 | 1.0036 | 0.00734 | -0.0779 | 136.7302
5 | 1.056 | 0.00841 | -0.0751 | 125.5648
5.5 | 1.1063 | 0.00937 | -0.0717 | 118.0683
6 | 1.1474 | 0.01042 | -0.0667 | 110.1152
6.5 | 1.1697 | 0.01148 | -0.0587 | 101.8902
7 | 1.2056 | 0.01264 | -0.0534 | 95.3797
7.5 | 1.243 | 0.01394 | -0.0486 | 89.1679
8 | 1.2739 | 0.01509 | -0.0425 | 84.4201
8.5 | 1.3204 | 0.01691 | -0.0397 | 78.084
9 | 1.3574 | 0.01896 | -0.0354 | 71.5928
9.5 | 1.3896 | 0.02143 | -0.0309 | 64.8437
10 | 1.4206 | 0.02413 | -0.0265 | 58.8728
10.5 | 1.4448 | 0.02747 | -0.022 | 52.5956
11 | 1.4534 | 0.03218 | -0.0174 | 45.1647
11.5 | 1.4425 | 0.03873 | -0.0136 | 37.245
12 | 1.4217 | 0.04667 | -0.0113 | 30.4628
12.5 | 1.394 | 0.05598 | -0.0108 | 24.9018
13 | 1.361 | 0.06676 | -0.0125 | 20.3865
13.5 | 1.327 | 0.07887 | -0.0165 | 16.8252
14 | 1.2937 | 0.09208 | -0.0225 | 14.0497
14.5 | 1.2619 | 0.10623 | -0.0303 | 11.8789
15 | 1.2337 | 0.12087 | -0.0392 | 10.2068
15.5 | 1.2092 | 0.13578 | -0.0489 | 8.9056
16 | 1.1906 | 0.15026 | -0.0586 | 7.9236

## 97. Re 8M Mach 0.00 (1)
BIGFOIL.COM POLAR EXPORT
NACA63-414 a=0.6
NACA63-414 a=0.6 |  |  |  | Cl Max: | 1.425 | at alpha= | 12 | deg
JavaFoil+Calcfoil stall+Eppler ext transition |  |  |  | L/D Max: | 125.246 | at alpha= | 4.5 | deg
Re: | 8000000 |  |  | Cd Min: | 0.00519 | at alpha= | -1 | deg
Mach: | 0 |  |  | Cl=0 at alpha= | -2.7583 | deg
|  |  |  | @ Cl=0.1, Cd= | 0.00545
|  |  |  | @ Cl=0.4, Cd= | 0.0052833
|  |  |  | @ Cl=0.6, Cd= | 0.0055679
alpha (deg) | Cl | Cd | Cm | Cl/Cd
-17.5 | -0.718 | 0.12178 | -0.025 | -5.899
-17 | -0.737 | 0.11358 | -0.026 | -6.486
-16.5 | -0.753 | 0.10661 | -0.027 | -7.066
-16 | -0.768 | 0.09892 | -0.028 | -7.769
-15.5 | -0.781 | 0.09212 | -0.028 | -8.48
-15 | -0.794 | 0.08329 | -0.03 | -9.534
-14.5 | -0.825 | 0.06081 | -0.035 | -13.562
-14 | -0.871 | 0.03356 | -0.04 | -25.953
-13.5 | -0.873 | 0.02867 | -0.041 | -30.455
-13 | -0.886 | 0.02003 | -0.043 | -44.247
-12.5 | -0.889 | 0.01491 | -0.045 | -59.64
-12 | -0.875 | 0.01318 | -0.046 | -66.412
-11.5 | -0.862 | 0.01131 | -0.047 | -76.193
-11 | -0.846 | 0.00993 | -0.048 | -85.172
-10.5 | -0.812 | 0.00935 | -0.049 | -86.843
-10 | -0.775 | 0.00914 | -0.049 | -84.748
-9.5 | -0.734 | 0.00876 | -0.05 | -83.828
-9 | -0.691 | 0.00844 | -0.05 | -81.921
-8.5 | -0.645 | 0.00811 | -0.051 | -79.586
-8 | -0.597 | 0.00791 | -0.051 | -75.443
-7.5 | -0.546 | 0.00769 | -0.052 | -70.956
-7 | -0.493 | 0.00747 | -0.052 | -66.064
-6.5 | -0.439 | 0.00728 | -0.053 | -60.253
-6 | -0.383 | 0.00712 | -0.053 | -53.762
-5.5 | -0.325 | 0.00695 | -0.054 | -46.809
-5 | -0.267 | 0.0068 | -0.054 | -39.279
-4.5 | -0.208 | 0.00666 | -0.055 | -31.281
-4 | -0.149 | 0.00653 | -0.055 | -22.818
-3.5 | -0.089 | 0.00646 | -0.056 | -13.821
-3 | -0.029 | 0.00609 | -0.056 | -4.791
-2.5 | 0.031 | 0.00578 | -0.057 | 5.393
-2 | 0.092 | 0.00547 | -0.057 | 16.766
-1.5 | 0.152 | 0.00532 | -0.058 | 28.681
-1 | 0.213 | 0.00519 | -0.058 | 41.057
-0.5 | 0.274 | 0.00519 | -0.059 | 52.721
0 | 0.334 | 0.00523 | -0.06 | 63.944
0.5 | 0.395 | 0.00528 | -0.06 | 74.809
1 | 0.455 | 0.00532 | -0.061 | 85.472
1.5 | 0.516 | 0.00542 | -0.061 | 95.074
2 | 0.576 | 0.00551 | -0.062 | 104.507
2.5 | 0.634 | 0.00565 | -0.062 | 112.174
3 | 0.694 | 0.00583 | -0.063 | 119.151
3.5 | 0.754 | 0.00609 | -0.063 | 123.868
4 | 0.813 | 0.00658 | -0.064 | 123.573
4.5 | 0.871 | 0.00696 | -0.064 | 125.246
5 | 0.929 | 0.00754 | -0.065 | 123.114
5.5 | 0.985 | 0.00846 | -0.065 | 116.418
6 | 1.038 | 0.00872 | -0.066 | 119.016
6.5 | 1.085 | 0.01015 | -0.066 | 106.944
7 | 1.134 | 0.01067 | -0.066 | 106.265
7.5 | 1.181 | 0.01115 | -0.067 | 105.868
8 | 1.225 | 0.01167 | -0.067 | 104.966
8.5 | 1.267 | 0.01225 | -0.067 | 103.371
9 | 1.303 | 0.01289 | -0.068 | 101.08
9.5 | 1.335 | 0.01356 | -0.068 | 98.443
10 | 1.363 | 0.01432 | -0.068 | 95.216
10.5 | 1.387 | 0.01506 | -0.069 | 92.099
11 | 1.406 | 0.01567 | -0.069 | 89.706
11.5 | 1.42 | 0.01656 | -0.069 | 85.759
12 | 1.425 | 0.0175 | -0.069 | 81.41
12.5 | 1.423 | 0.01868 | -0.07 | 76.168
13 | 1.415 | 0.01998 | -0.07 | 70.804
13.5 | 1.401 | 0.0214 | -0.07 | 65.481
14 | 1.382 | 0.02303 | -0.07 | 59.997
14.5 | 1.358 | 0.0246 | -0.071 | 55.223
15 | 1.328 | 0.02719 | -0.071 | 48.853
15.5 | 1.296 | 0.02933 | -0.071 | 44.177
16 | 1.259 | 0.03219 | -0.071 | 39.099
16.5 | 1.22 | 0.03499 | -0.071 | 34.867
17 | 1.177 | 0.03924 | -0.071 | 29.982

## 98. Re 8M Mach 0.00 (2)
BIGFOIL.COM POLAR EXPORT
NACA63-414 a=0.6
NACA63-414 a=0.6 |  |  |  | Cl Max: | 1.7911 | at alpha= | 20 | deg
XFOIL ncrit=9 |  |  |  | L/D Max: | 145.813 | at alpha= | 3.5 | deg
Re: | 8000000 |  |  | Cd Min: | 0.06026 | at alpha= | 20 | deg
Mach: | 0 |  |  | Cl=0 at alpha= | -2.8017 | deg
|  |  |  | @ Cl=0.1, Cd= | 0.0050154
|  |  |  | @ Cl=0.4, Cd= | 0.00413
|  |  |  | @ Cl=0.6, Cd= | 0.0044357
alpha (deg) | Cl | Cd | Cm | Cl/Cd
-20 | -1.5728 | 0.03396 | -0.0726 | -46.3133
-19.5 | -1.5729 | 0.02923 | -0.0736 | -53.8112
-19 | -1.5667 | 0.02551 | -0.0737 | -61.4151
-18.5 | -1.5598 | 0.02259 | -0.0725 | -69.0483
-18 | -1.5529 | 0.02045 | -0.0694 | -75.9364
-17.5 | -1.5468 | 0.01897 | -0.0641 | -81.5393
-17 | -1.5216 | 0.01792 | -0.0607 | -84.9107
-16.5 | -1.4844 | 0.01697 | -0.0589 | -87.472
-16 | -1.4433 | 0.0161 | -0.0576 | -89.646
-15.5 | -1.3991 | 0.01532 | -0.0566 | -91.3251
-14.5 | -1.3076 | 0.01363 | -0.055 | -95.9354
-14 | -1.2591 | 0.01287 | -0.0545 | -97.8322
-13.5 | -1.2088 | 0.01222 | -0.0541 | -98.9198
-13 | -1.1572 | 0.01164 | -0.0539 | -99.4158
-12.5 | -1.1044 | 0.01113 | -0.0538 | -99.2273
-12 | -1.0507 | 0.01068 | -0.0538 | -98.3801
-11.5 | -0.9965 | 0.01025 | -0.0539 | -97.2195
-11 | -0.9426 | 0.00971 | -0.054 | -97.0752
-10.5 | -0.8878 | 0.00923 | -0.0541 | -96.1863
-10 | -0.8321 | 0.00884 | -0.0543 | -94.129
-9.5 | -0.7759 | 0.0085 | -0.0546 | -91.2824
-9 | -0.7193 | 0.00819 | -0.055 | -87.8266
-8.5 | -0.6625 | 0.00786 | -0.0553 | -84.2875
-8 | -0.6056 | 0.00751 | -0.0557 | -80.6391
-7.5 | -0.5482 | 0.00723 | -0.0561 | -75.823
-7 | -0.4904 | 0.00701 | -0.0566 | -69.9572
-6.5 | -0.4325 | 0.00676 | -0.0571 | -63.9793
-6 | -0.3745 | 0.00652 | -0.0576 | -57.4387
-5.5 | -0.3162 | 0.00632 | -0.0582 | -50.0316
-5 | -0.2577 | 0.00614 | -0.0588 | -41.9707
-4.5 | -0.1992 | 0.00596 | -0.0594 | -33.4228
-4 | -0.1405 | 0.0058 | -0.06 | -24.2241
-3.5 | -0.0818 | 0.00564 | -0.0606 | -14.5035
-3 | -0.0232 | 0.00549 | -0.0613 | -4.2259
-2.5 | 0.0353 | 0.00526 | -0.0619 | 6.711
-2 | 0.094 | 0.00504 | -0.0626 | 18.6508
-1.5 | 0.1525 | 0.0048 | -0.0633 | 31.7708
-1 | 0.2109 | 0.00451 | -0.0641 | 46.7627
-0.5 | 0.2691 | 0.00421 | -0.0648 | 63.9192
0 | 0.3278 | 0.00411 | -0.0656 | 79.7567
0.5 | 0.3867 | 0.00413 | -0.0663 | 93.632
1 | 0.4456 | 0.00413 | -0.067 | 107.8935
2 | 0.5628 | 0.00432 | -0.0683 | 130.2778
2.5 | 0.6207 | 0.0045 | -0.069 | 137.9333
3 | 0.6785 | 0.00468 | -0.0696 | 144.9786
3.5 | 0.7349 | 0.00504 | -0.07 | 145.8135
4 | 0.7874 | 0.00585 | -0.07 | 134.5983
4.5 | 0.8414 | 0.0064 | -0.0701 | 131.4688
5 | 0.8938 | 0.00705 | -0.0699 | 126.7801
5.5 | 0.9464 | 0.0076 | -0.0698 | 124.5263
6 | 0.9988 | 0.00809 | -0.0696 | 123.4611
6.5 | 1.0498 | 0.00862 | -0.0693 | 121.7865
7 | 1.1011 | 0.00904 | -0.0689 | 121.8031
7.5 | 1.1521 | 0.00941 | -0.0685 | 122.4336
8 | 1.2025 | 0.00974 | -0.068 | 123.46
8.5 | 1.2492 | 0.01002 | -0.0667 | 124.6707
9 | 1.297 | 0.01045 | -0.0658 | 124.1148
9.5 | 1.3442 | 0.01095 | -0.0648 | 122.758
10 | 1.3875 | 0.01156 | -0.0632 | 120.026
10.5 | 1.4294 | 0.01212 | -0.0614 | 117.9373
11 | 1.4548 | 0.01282 | -0.0566 | 113.4789
11.5 | 1.4799 | 0.01372 | -0.0524 | 107.8644
12 | 1.5095 | 0.01466 | -0.0493 | 102.9673
12.5 | 1.5385 | 0.01577 | -0.0464 | 97.5587
13 | 1.5651 | 0.01712 | -0.0435 | 91.4194
13.5 | 1.5899 | 0.01869 | -0.0407 | 85.0669
14 | 1.6168 | 0.02023 | -0.0384 | 79.9209
14.5 | 1.6419 | 0.02196 | -0.0362 | 74.7678
15 | 1.6633 | 0.02404 | -0.0339 | 69.1889
15.5 | 1.6817 | 0.02643 | -0.0316 | 63.6285
16 | 1.7019 | 0.0288 | -0.0298 | 59.0938
16.5 | 1.7203 | 0.03143 | -0.0281 | 54.7343
17 | 1.7358 | 0.03447 | -0.0267 | 50.3568
17.5 | 1.7483 | 0.03794 | -0.0254 | 46.0807
18 | 1.7594 | 0.04174 | -0.0244 | 42.1514
18.5 | 1.7698 | 0.04579 | -0.0238 | 38.6504
19 | 1.7799 | 0.05009 | -0.0236 | 35.534
19.5 | 1.7881 | 0.05475 | -0.0237 | 32.6594
20 | 1.7911 | 0.06026 | -0.0243 | 29.7229

## 99. Re 8M Mach 0.10 (1)
BIGFOIL.COM POLAR EXPORT
NACA63-414 a=0.6
NACA63-414 a=0.6 |  |  |  | Cl Max: | 1.418 | at alpha= | 12 | deg
JavaFoil+Calcfoil stall+Eppler ext transition |  |  |  | L/D Max: | 125.646 | at alpha= | 4.5 | deg
Re: | 8000000 |  |  | Cd Min: | 0.00519 | at alpha= | -1 | deg
Mach: | 0.1 |  |  | Cl=0 at alpha= | -2.7583 | deg
|  |  |  | @ Cl=0.1, Cd= | 0.0054503
|  |  |  | @ Cl=0.4, Cd= | 0.0052835
|  |  |  | @ Cl=0.6, Cd= | 0.0055971
alpha (deg) | Cl | Cd | Cm | Cl/Cd
-17.5 | -0.679 | 0.12494 | -0.024 | -5.431
-17 | -0.7 | 0.11735 | -0.025 | -5.966
-16.5 | -0.72 | 0.11068 | -0.026 | -6.504
-16 | -0.737 | 0.10466 | -0.026 | -7.039
-15.5 | -0.753 | 0.09766 | -0.027 | -7.706
-15 | -0.768 | 0.08878 | -0.029 | -8.65
-14.5 | -0.782 | 0.07978 | -0.03 | -9.796
-14 | -0.833 | 0.04532 | -0.038 | -18.374
-13.5 | -0.851 | 0.0328 | -0.04 | -25.956
-13 | -0.868 | 0.02276 | -0.042 | -38.124
-12.5 | -0.877 | 0.01599 | -0.044 | -54.834
-12 | -0.865 | 0.01397 | -0.045 | -61.898
-11.5 | -0.854 | 0.01169 | -0.047 | -73.124
-11 | -0.843 | 0.01009 | -0.048 | -83.546
-10.5 | -0.811 | 0.00948 | -0.049 | -85.519
-10 | -0.775 | 0.0092 | -0.049 | -84.234
-9.5 | -0.735 | 0.00881 | -0.05 | -83.441
-9 | -0.692 | 0.00852 | -0.05 | -81.25
-8.5 | -0.647 | 0.00814 | -0.051 | -79.476
-8 | -0.598 | 0.00796 | -0.051 | -75.18
-7.5 | -0.548 | 0.00772 | -0.052 | -70.968
-7 | -0.495 | 0.00748 | -0.052 | -66.158
-6.5 | -0.441 | 0.0073 | -0.053 | -60.38
-6 | -0.385 | 0.00713 | -0.053 | -53.899
-5.5 | -0.327 | 0.00696 | -0.054 | -46.951
-5 | -0.269 | 0.00681 | -0.054 | -39.416
-4.5 | -0.209 | 0.00667 | -0.055 | -31.401
-4 | -0.15 | 0.00658 | -0.056 | -22.769
-3.5 | -0.09 | 0.00646 | -0.056 | -13.882
-3 | -0.029 | 0.00609 | -0.057 | -4.812
-2.5 | 0.031 | 0.00579 | -0.057 | 5.413
-2 | 0.092 | 0.00547 | -0.058 | 16.837
-1.5 | 0.153 | 0.00532 | -0.058 | 28.809
-1 | 0.214 | 0.00519 | -0.059 | 41.239
-0.5 | 0.275 | 0.00519 | -0.059 | 52.988
0 | 0.336 | 0.00523 | -0.06 | 64.269
0.5 | 0.397 | 0.00528 | -0.06 | 75.131
1 | 0.457 | 0.00535 | -0.061 | 85.538
1.5 | 0.518 | 0.00543 | -0.061 | 95.507
2 | 0.579 | 0.00555 | -0.062 | 104.344
2.5 | 0.637 | 0.00568 | -0.063 | 112.141
3 | 0.698 | 0.00587 | -0.063 | 118.805
3.5 | 0.758 | 0.00609 | -0.064 | 124.428
4 | 0.817 | 0.0066 | -0.064 | 123.734
4.5 | 0.875 | 0.00697 | -0.065 | 125.646
5 | 0.933 | 0.00756 | -0.065 | 123.411
5.5 | 0.99 | 0.0085 | -0.066 | 116.525
6 | 1.042 | 0.00843 | -0.066 | 123.593
6.5 | 1.089 | 0.01023 | -0.066 | 106.517
7 | 1.138 | 0.01077 | -0.066 | 105.649
7.5 | 1.185 | 0.01126 | -0.067 | 105.187
8 | 1.229 | 0.01181 | -0.067 | 104.04
8.5 | 1.27 | 0.01238 | -0.068 | 102.597
9 | 1.306 | 0.01303 | -0.068 | 100.199
9.5 | 1.338 | 0.01372 | -0.068 | 97.504
10 | 1.365 | 0.01451 | -0.069 | 94.063
10.5 | 1.387 | 0.01528 | -0.069 | 90.796
11 | 1.404 | 0.01592 | -0.069 | 88.214
11.5 | 1.416 | 0.01684 | -0.069 | 84.081
12 | 1.418 | 0.01782 | -0.07 | 79.564
12.5 | 1.413 | 0.01905 | -0.07 | 74.176
13 | 1.401 | 0.02041 | -0.07 | 68.654
13.5 | 1.383 | 0.02189 | -0.07 | 63.188
14 | 1.359 | 0.02362 | -0.071 | 57.563
14.5 | 1.33 | 0.02564 | -0.071 | 51.871
15 | 1.296 | 0.02794 | -0.071 | 46.379
15.5 | 1.258 | 0.03043 | -0.071 | 41.327
16 | 1.216 | 0.03308 | -0.071 | 36.752
16.5 | 1.168 | 0.03763 | -0.071 | 31.044
17 | 1.12 | 0.04185 | -0.071 | 26.77

## 100. Re 8M Mach 0.10 (2)
BIGFOIL.COM POLAR EXPORT
NACA63-414 a=0.6
NACA63-414 a=0.6 |  |  |  | Cl Max: | 1.7771 | at alpha= | 19.5 | deg
XFOIL ncrit=9 |  |  |  | L/D Max: | 146.475 | at alpha= | 3.5 | deg
Re: | 8000000 |  |  | Cd Min: | 0.06495 | at alpha= | 20 | deg
Mach: | 0.1 |  |  | Cl=0 at alpha= | -2.8022 | deg
|  |  |  | @ Cl=0.1, Cd= | 0.005028
|  |  |  | @ Cl=0.4, Cd= | 0.0041318
|  |  |  | @ Cl=0.6, Cd= | 0.004428
alpha (deg) | Cl | Cd | Cm | Cl/Cd
-20 | -1.5312 | 0.04094 | -0.0731 | -37.4011
-19.5 | -1.541 | 0.03471 | -0.0754 | -44.3964
-18.5 | -1.5387 | 0.02536 | -0.0773 | -60.6743
-18 | -1.537 | 0.02249 | -0.075 | -68.3415
-17.5 | -1.5294 | 0.0203 | -0.0717 | -75.3399
-17 | -1.5245 | 0.01884 | -0.0657 | -80.9183
-16.5 | -1.4928 | 0.01774 | -0.063 | -84.1488
-16 | -1.4539 | 0.01674 | -0.0611 | -86.8519
-15.5 | -1.4108 | 0.01585 | -0.0597 | -89.0095
-14.5 | -1.3185 | 0.01414 | -0.0576 | -93.2461
-14 | -1.2703 | 0.01328 | -0.0567 | -95.6551
-13.5 | -1.22 | 0.01255 | -0.0561 | -97.2112
-13 | -1.168 | 0.01191 | -0.0557 | -98.0688
-12.5 | -1.1148 | 0.01135 | -0.0555 | -98.2203
-12 | -1.0605 | 0.01086 | -0.0553 | -97.6519
-11.5 | -1.0056 | 0.01039 | -0.0552 | -96.7854
-11 | -0.9508 | 0.00988 | -0.0552 | -96.2348
-10.5 | -0.8955 | 0.00936 | -0.0552 | -95.6731
-10 | -0.8393 | 0.00894 | -0.0553 | -93.8814
-9.5 | -0.7825 | 0.00858 | -0.0555 | -91.2005
-9 | -0.7253 | 0.00825 | -0.0558 | -87.9152
-8.5 | -0.6678 | 0.00795 | -0.0561 | -84
-8 | -0.6104 | 0.00756 | -0.0564 | -80.7407
-7.5 | -0.5525 | 0.00727 | -0.0567 | -75.9972
-7 | -0.4941 | 0.00704 | -0.0572 | -70.1847
-6.5 | -0.4357 | 0.00679 | -0.0576 | -64.1679
-6 | -0.3772 | 0.00654 | -0.0581 | -57.6758
-5.5 | -0.3184 | 0.00634 | -0.0586 | -50.2208
-5 | -0.2595 | 0.00616 | -0.0592 | -42.1266
-4.5 | -0.2006 | 0.00597 | -0.0598 | -33.6013
-4 | -0.1415 | 0.00581 | -0.0604 | -24.3546
-3.5 | -0.0823 | 0.00565 | -0.061 | -14.5664
-3 | -0.0233 | 0.00549 | -0.0616 | -4.2441
-2.5 | 0.0356 | 0.00527 | -0.0623 | 6.7552
-2 | 0.0946 | 0.00505 | -0.063 | 18.7327
-1.5 | 0.1535 | 0.00481 | -0.0637 | 31.9127
-1 | 0.2123 | 0.00452 | -0.0644 | 46.969
-0.5 | 0.2709 | 0.00421 | -0.0652 | 64.3468
0 | 0.3299 | 0.00411 | -0.0659 | 80.2676
0.5 | 0.3892 | 0.00413 | -0.0667 | 94.2373
1 | 0.4484 | 0.00414 | -0.0674 | 108.3092
1.5 | 0.5075 | 0.00421 | -0.0681 | 120.5463
2 | 0.5664 | 0.00433 | -0.0687 | 130.8083
2.5 | 0.6247 | 0.0045 | -0.0693 | 138.8222
3 | 0.6829 | 0.00469 | -0.0699 | 145.6077
3.5 | 0.7397 | 0.00505 | -0.0704 | 146.4752
4 | 0.7925 | 0.00586 | -0.0703 | 135.2389
4.5 | 0.8466 | 0.00643 | -0.0704 | 131.6641
5 | 0.8993 | 0.00708 | -0.0702 | 127.0198
5.5 | 0.9522 | 0.00764 | -0.07 | 124.6335
6 | 1.0047 | 0.00815 | -0.0698 | 123.2761
6.5 | 1.0561 | 0.00868 | -0.0693 | 121.6705
7 | 1.1074 | 0.00912 | -0.0689 | 121.4254
8 | 1.2091 | 0.00984 | -0.0678 | 122.876
8.5 | 1.2559 | 0.01011 | -0.0664 | 124.2235
9 | 1.3039 | 0.01056 | -0.0654 | 123.4754
9.5 | 1.3505 | 0.01108 | -0.0641 | 121.8863
10 | 1.3934 | 0.0117 | -0.0623 | 119.094
10.5 | 1.4316 | 0.01229 | -0.0596 | 116.4849
11 | 1.4536 | 0.01309 | -0.0543 | 111.0466
11.5 | 1.4809 | 0.01405 | -0.0505 | 105.4021
12 | 1.5111 | 0.01507 | -0.0474 | 100.2721
12.5 | 1.54 | 0.01629 | -0.0445 | 94.5365
13 | 1.5659 | 0.01777 | -0.0416 | 88.1204
13.5 | 1.592 | 0.01937 | -0.0389 | 82.189
14 | 1.6184 | 0.02104 | -0.0365 | 76.9202
14.5 | 1.6426 | 0.02293 | -0.0342 | 71.6354
15 | 1.6621 | 0.02525 | -0.0318 | 65.8257
15.5 | 1.6815 | 0.02769 | -0.0297 | 60.7259
16 | 1.7012 | 0.03023 | -0.0278 | 56.2752
16.5 | 1.7185 | 0.03313 | -0.0262 | 51.8714
17 | 1.7311 | 0.03659 | -0.0246 | 47.3107
17.5 | 1.7422 | 0.04041 | -0.0235 | 43.1131
18 | 1.7555 | 0.0442 | -0.0227 | 39.7172
18.5 | 1.7659 | 0.04849 | -0.0223 | 36.4178
19 | 1.7727 | 0.05335 | -0.0222 | 33.2277
19.5 | 1.7771 | 0.05873 | -0.0226 | 30.2588
20 | 1.7765 | 0.06495 | -0.0235 | 27.3518

## 101. Re 8M Mach 0.25 (1)
BIGFOIL.COM POLAR EXPORT
NACA63-414 a=0.6
NACA63-414 a=0.6 |  |  |  | Cl Max: | 1.38 | at alpha= | 11 | deg
JavaFoil+Calcfoil stall+Eppler ext transition |  |  |  | L/D Max: | 124.799 | at alpha= | 3.5 | deg
Re: | 8000000 |  |  | Cd Min: | 0.00523 | at alpha= | -1 | deg
Mach: | 0.25 |  |  | Cl=0 at alpha= | -2.7581 | deg
|  |  |  | @ Cl=0.1, Cd= | 0.0055163
|  |  |  | @ Cl=0.4, Cd= | 0.0053398
|  |  |  | @ Cl=0.6, Cd= | 0.0056308
alpha (deg) | Cl | Cd | Cm | Cl/Cd
-16 | -0.486 | 0.12446 | -0.022 | -3.907
-15.5 | -0.536 | 0.11314 | -0.023 | -4.734
-15 | -0.579 | 0.10839 | -0.024 | -5.344
-14.5 | -0.619 | 0.09772 | -0.026 | -6.339
-14 | -0.649 | 0.09338 | -0.026 | -6.95
-13.5 | -0.675 | 0.08148 | -0.029 | -8.287
-13 | -0.698 | 0.07011 | -0.032 | -9.952
-12.5 | -0.745 | 0.04057 | -0.04 | -18.369
-12 | -0.766 | 0.02794 | -0.043 | -27.42
-11.5 | -0.79 | 0.01674 | -0.046 | -47.166
-11 | -0.792 | 0.0129 | -0.048 | -61.368
-10.5 | -0.783 | 0.0109 | -0.049 | -71.881
-10 | -0.767 | 0.00958 | -0.051 | -80.057
-9.5 | -0.733 | 0.00928 | -0.051 | -79.013
-9 | -0.695 | 0.00888 | -0.052 | -78.267
-8.5 | -0.653 | 0.0085 | -0.052 | -76.783
-8 | -0.607 | 0.00823 | -0.053 | -73.684
-7.5 | -0.557 | 0.00793 | -0.053 | -70.273
-7 | -0.505 | 0.00773 | -0.054 | -65.376
-6.5 | -0.45 | 0.00747 | -0.054 | -60.268
-6 | -0.394 | 0.00724 | -0.055 | -54.36
-5.5 | -0.335 | 0.00707 | -0.055 | -47.408
-5 | -0.275 | 0.00691 | -0.056 | -39.825
-4.5 | -0.215 | 0.00676 | -0.057 | -31.806
-4 | -0.154 | 0.00663 | -0.057 | -23.204
-3.5 | -0.092 | 0.00654 | -0.058 | -14.082
-3 | -0.03 | 0.00636 | -0.058 | -4.734
-2.5 | 0.032 | 0.00592 | -0.059 | 5.441
-2 | 0.095 | 0.00553 | -0.059 | 17.131
-1.5 | 0.157 | 0.00536 | -0.06 | 29.357
-1 | 0.22 | 0.00523 | -0.06 | 42.068
-0.5 | 0.283 | 0.00523 | -0.061 | 53.979
0 | 0.345 | 0.00527 | -0.061 | 65.537
0.5 | 0.408 | 0.00535 | -0.062 | 76.25
1 | 0.47 | 0.00538 | -0.063 | 87.313
1.5 | 0.532 | 0.00548 | -0.063 | 97.086
2 | 0.595 | 0.00562 | -0.064 | 105.88
2.5 | 0.655 | 0.00575 | -0.064 | 113.849
3 | 0.717 | 0.00594 | -0.065 | 120.626
3.5 | 0.778 | 0.00624 | -0.065 | 124.799
4 | 0.839 | 0.00679 | -0.066 | 123.645
4.5 | 0.899 | 0.00722 | -0.066 | 124.437
5 | 0.958 | 0.00783 | -0.067 | 122.295
5.5 | 1.013 | 0.00849 | -0.067 | 119.403
6 | 1.064 | 0.00949 | -0.068 | 112.156
6.5 | 1.113 | 0.01069 | -0.068 | 104.143
7 | 1.161 | 0.0113 | -0.068 | 102.713
7.5 | 1.207 | 0.01189 | -0.068 | 101.481
8 | 1.25 | 0.01251 | -0.069 | 99.945
8.5 | 1.288 | 0.01321 | -0.069 | 97.562
9 | 1.32 | 0.01393 | -0.069 | 94.786
9.5 | 1.346 | 0.01477 | -0.07 | 91.128
10 | 1.365 | 0.01569 | -0.07 | 86.982
10.5 | 1.376 | 0.01664 | -0.07 | 82.689
11 | 1.38 | 0.0175 | -0.071 | 78.847
11.5 | 1.376 | 0.01868 | -0.071 | 73.631
12 | 1.356 | 0.02009 | -0.071 | 67.486
12.5 | 1.324 | 0.02193 | -0.071 | 60.365
13 | 1.281 | 0.02386 | -0.072 | 53.691
13.5 | 1.228 | 0.026 | -0.072 | 47.224
14 | 1.164 | 0.02869 | -0.072 | 40.562
14.5 | 1.088 | 0.03279 | -0.071 | 33.181
15 | 1.001 | 0.03898 | -0.071 | 25.691
15.5 | 0.895 | 0.05272 | -0.068 | 16.983
16 | 0.737 | 0.11212 | -0.05 | 6.572

## 102. Re 8M Mach 0.25 (2)
BIGFOIL.COM POLAR EXPORT
NACA63-414 a=0.6
NACA63-414 a=0.6 |  |  |  | Cl Max: | 1.7171 | at alpha= | 18.5 | deg
XFOIL ncrit=9 |  |  |  | L/D Max: | 150.511 | at alpha= | 3.5 | deg
Re: | 8000000 |  |  | Cd Min: | 0.09356 | at alpha= | 20 | deg
Mach: | 0.25 |  |  | Cl=0 at alpha= | -2.8041 | deg
|  |  |  | @ Cl=0.1, Cd= | 0.0050925
|  |  |  | @ Cl=0.4, Cd= | 0.004149
|  |  |  | @ Cl=0.6, Cd= | 0.0043925
alpha (deg) | Cl | Cd | Cm | Cl/Cd
-18 | -1.3485 | 0.05131 | -0.0795 | -26.2814
-17.5 | -1.3754 | 0.04188 | -0.0856 | -32.8415
-17 | -1.4 | 0.03408 | -0.0886 | -41.0798
-16.5 | -1.4102 | 0.02821 | -0.0896 | -49.9894
-16 | -1.4107 | 0.02394 | -0.0885 | -58.9265
-15.5 | -1.4096 | 0.02089 | -0.0849 | -67.4773
-15 | -1.4029 | 0.01918 | -0.0782 | -73.1439
-14.5 | -1.3669 | 0.01769 | -0.0747 | -77.2696
-14 | -1.3229 | 0.01639 | -0.0719 | -80.7138
-13.5 | -1.2737 | 0.01527 | -0.0696 | -83.4119
-13 | -1.2249 | 0.01392 | -0.0675 | -87.9957
-12.5 | -1.1705 | 0.01299 | -0.0658 | -90.1078
-12 | -1.114 | 0.01219 | -0.0645 | -91.3864
-11.5 | -1.0563 | 0.01148 | -0.0634 | -92.0122
-11 | -0.9973 | 0.01089 | -0.0626 | -91.5794
-10.5 | -0.9378 | 0.01033 | -0.0619 | -90.7841
-10 | -0.8795 | 0.0096 | -0.0612 | -91.6146
-9.5 | -0.8195 | 0.00907 | -0.0607 | -90.3528
-9 | -0.7589 | 0.00864 | -0.0604 | -87.8356
-8.5 | -0.6981 | 0.00826 | -0.0603 | -84.5157
-8 | -0.6369 | 0.00792 | -0.0602 | -80.4167
-7.5 | -0.5763 | 0.00751 | -0.0602 | -76.7377
-7 | -0.5151 | 0.0072 | -0.0603 | -71.5417
-6.5 | -0.4536 | 0.00694 | -0.0605 | -65.3602
-6 | -0.3923 | 0.00669 | -0.0608 | -58.6398
-5.5 | -0.331 | 0.00643 | -0.0611 | -51.4774
-5 | -0.2695 | 0.00626 | -0.0616 | -43.0511
-4.5 | -0.2081 | 0.00604 | -0.062 | -34.4536
-4 | -0.1466 | 0.0059 | -0.0625 | -24.8475
-3.5 | -0.0852 | 0.00572 | -0.0631 | -14.8951
-3 | -0.0239 | 0.00556 | -0.0637 | -4.2986
-2.5 | 0.0371 | 0.00534 | -0.0643 | 6.9476
-1.5 | 0.1591 | 0.00486 | -0.0657 | 32.7366
-1 | 0.2199 | 0.00455 | -0.0665 | 48.3297
-0.5 | 0.2805 | 0.00423 | -0.0673 | 66.3121
0 | 0.3416 | 0.00413 | -0.068 | 82.7119
0.5 | 0.403 | 0.00415 | -0.0688 | 97.1084
1 | 0.4642 | 0.00417 | -0.0695 | 111.3189
1.5 | 0.5255 | 0.00424 | -0.0702 | 123.9387
2 | 0.5865 | 0.00435 | -0.0709 | 134.8276
2.5 | 0.6469 | 0.00454 | -0.0715 | 142.489
3 | 0.7072 | 0.00473 | -0.072 | 149.5137
3.5 | 0.7661 | 0.00509 | -0.0724 | 150.5108
4 | 0.8202 | 0.00595 | -0.0722 | 137.8487
4.5 | 0.8756 | 0.00658 | -0.072 | 133.0699
5.5 | 0.9836 | 0.00788 | -0.0711 | 124.8223
6 | 1.0371 | 0.00846 | -0.0704 | 122.5887
6.5 | 1.0889 | 0.00908 | -0.0695 | 119.9229
7 | 1.142 | 0.0095 | -0.0687 | 120.2105
7.5 | 1.1941 | 0.00991 | -0.0676 | 120.4945
8 | 1.2445 | 0.01032 | -0.0663 | 120.5911
8.5 | 1.2879 | 0.01069 | -0.0635 | 120.4771
9 | 1.3367 | 0.0112 | -0.0619 | 119.3482
9.5 | 1.3714 | 0.01191 | -0.0577 | 115.1469
10 | 1.399 | 0.01271 | -0.0526 | 110.0708
10.5 | 1.4292 | 0.01374 | -0.0486 | 104.0175
11 | 1.4586 | 0.01502 | -0.0448 | 97.1105
11.5 | 1.4908 | 0.01631 | -0.0416 | 91.404
12 | 1.5198 | 0.01789 | -0.0384 | 84.9525
12.5 | 1.5463 | 0.01975 | -0.0352 | 78.2937
13 | 1.5745 | 0.02163 | -0.0323 | 72.7924
13.5 | 1.5991 | 0.02385 | -0.0295 | 67.0482
14 | 1.6196 | 0.02646 | -0.0267 | 61.2094
14.5 | 1.6414 | 0.02913 | -0.0243 | 56.3474
15 | 1.6587 | 0.03232 | -0.0219 | 51.3212
15.5 | 1.6717 | 0.03609 | -0.0198 | 46.3203
16 | 1.6886 | 0.03978 | -0.0183 | 42.4485
16.5 | 1.7008 | 0.04413 | -0.0171 | 38.5407
17 | 1.7107 | 0.04892 | -0.0163 | 34.9693
17.5 | 1.7166 | 0.05442 | -0.0161 | 31.5436
18 | 1.7126 | 0.0613 | -0.0165 | 27.938
18.5 | 1.7171 | 0.06753 | -0.0173 | 25.4272
19 | 1.7081 | 0.07575 | -0.0192 | 22.5492
19.5 | 1.6992 | 0.08433 | -0.0218 | 20.1494
20 | 1.6886 | 0.09356 | -0.0252 | 18.0483

## 103. Re 8M Mach 0.50 (1)
BIGFOIL.COM POLAR EXPORT
NACA63-414 a=0.6
NACA63-414 a=0.6 |  |  |  | Cl Max: | 1.306 | at alpha= | 19.5 | deg
JavaFoil+Calcfoil stall+Eppler ext transition |  |  |  | L/D Max: | 129.099 | at alpha= | 4 | deg
Re: | 8000000 |  |  | Cd Min: | 0.00542 | at alpha= | -1 | deg
Mach: | 0.5 |  |  | Cl=0 at alpha= | -2.7571 | deg
|  |  |  | @ Cl=0.1, Cd= | 0.0058611
|  |  |  | @ Cl=0.4, Cd= | 0.005508
|  |  |  | @ Cl=0.6, Cd= | 0.0058293
alpha (deg) | Cl | Cd | Cm | Cl/Cd
-20 | -0.966 | 0.14747 | -0.029 | -6.552
-19.5 | -0.935 | 0.1452 | -0.028 | -6.436
-19 | -0.905 | 0.14192 | -0.027 | -6.373
-18.5 | -0.877 | 0.13845 | -0.027 | -6.335
-18 | -0.853 | 0.13665 | -0.029 | -6.243
-17.5 | -0.826 | 0.12825 | -0.029 | -6.438
-17 | -0.795 | 0.1235 | -0.028 | -6.44
-16.5 | -0.766 | 0.121 | -0.027 | -6.327
-16 | -0.738 | 0.11873 | -0.028 | -6.217
-15.5 | -0.713 | 0.11489 | -0.029 | -6.202
-15 | -0.684 | 0.10831 | -0.029 | -6.317
-14.5 | -0.656 | 0.10375 | -0.028 | -6.319
-14 | -0.629 | 0.09335 | -0.029 | -6.737
-13.5 | -0.603 | 0.08585 | -0.03 | -7.021
-13 | -0.571 | 0.09663 | -0.028 | -5.911
-12.5 | -0.543 | 0.09068 | -0.028 | -5.993
-12 | -0.516 | 0.08022 | -0.029 | -6.436
-11.5 | -0.491 | 0.07202 | -0.031 | -6.818
-11 | -0.469 | 0.06164 | -0.036 | -7.608
-10.5 | -0.484 | 0.02695 | -0.049 | -17.949
-10 | -0.404 | 0.0696 | -0.027 | -5.8
-9.5 | -0.377 | 0.06038 | -0.03 | -6.246
-9 | -0.352 | 0.05398 | -0.034 | -6.516
-8.5 | -0.327 | 0.04804 | -0.037 | -6.8
-8 | -0.391 | 0.05067 | -0.032 | -7.712
-7.5 | -0.542 | 0.00945 | -0.06 | -57.312
-7 | -0.522 | 0.00889 | -0.06 | -58.654
-6.5 | -0.48 | 0.00842 | -0.061 | -57.016
-6 | -0.427 | 0.008 | -0.061 | -53.374
-5.5 | -0.367 | 0.00772 | -0.062 | -47.552
-5 | -0.304 | 0.0074 | -0.063 | -41.012
-4.5 | -0.238 | 0.00721 | -0.063 | -33.032
-4 | -0.171 | 0.00699 | -0.064 | -24.453
-3.5 | -0.103 | 0.00683 | -0.064 | -15.031
-3 | -0.034 | 0.0067 | -0.065 | -5.009
-2.5 | 0.036 | 0.0063 | -0.066 | 5.7
-2 | 0.106 | 0.00582 | -0.066 | 18.176
-1.5 | 0.176 | 0.00561 | -0.067 | 31.374
-1 | 0.246 | 0.00542 | -0.068 | 45.375
-0.5 | 0.316 | 0.00543 | -0.068 | 58.162
0 | 0.386 | 0.00549 | -0.069 | 70.229
0.5 | 0.456 | 0.00558 | -0.069 | 81.679
1 | 0.526 | 0.0057 | -0.07 | 92.199
1.5 | 0.595 | 0.00582 | -0.071 | 102.321
2 | 0.665 | 0.00595 | -0.071 | 111.729
2.5 | 0.731 | 0.00619 | -0.072 | 118.153
3 | 0.8 | 0.0065 | -0.072 | 123.129
3.5 | 0.869 | 0.00712 | -0.073 | 122.052
4 | 0.933 | 0.00723 | -0.073 | 129.099
4.5 | 0.992 | 0.00842 | -0.074 | 117.808
5 | 1.05 | 0.00973 | -0.074 | 107.939
5.5 | 1.106 | 0.01081 | -0.074 | 102.302
6 | 1.158 | 0.0125 | -0.074 | 92.646
6.5 | 1.205 | 0.0134 | -0.075 | 89.957
7 | 1.244 | 0.01434 | -0.075 | 86.776
7.5 | 1.272 | 0.01547 | -0.075 | 82.257
8 | 1.282 | 0.01686 | -0.076 | 76.04
8.5 | 1.258 | 0.01839 | -0.076 | 68.439
9 | 1.104 | 0.02064 | -0.076 | 53.501
9.5 | 0.801 | 0.02285 | -0.076 | 35.054
10 | 0.701 | 0.07216 | -0.038 | 9.71
10.5 | 0.861 | 0.02536 | -0.077 | 33.929
11 | 0.882 | 0.02968 | -0.076 | 29.725
11.5 | 0.921 | 0.02717 | -0.078 | 33.885
12 | 0.945 | 0.03099 | -0.078 | 30.496
12.5 | 0.858 | 0.08009 | -0.057 | 10.714
13 | 0.881 | 0.08856 | -0.055 | 9.946
13.5 | 0.96 | 0.06337 | -0.069 | 15.154
14 | 1.021 | 0.05437 | -0.074 | 18.784
14.5 | 0.968 | 0.09963 | -0.059 | 9.714
15 | 0.982 | 0.10588 | -0.054 | 9.274
15.5 | 1.074 | 0.07728 | -0.071 | 13.901
16 | 1.066 | 0.10215 | -0.065 | 10.436
16.5 | 1.059 | 0.11925 | -0.055 | 8.882
17 | 1.178 | 0.07473 | -0.075 | 15.766
17.5 | 1.18 | 0.09395 | -0.072 | 12.565
18 | 1.137 | 0.13081 | -0.056 | 8.696
18.5 | 1.256 | 0.08403 | -0.076 | 14.946
19 | 1.294 | 0.08308 | -0.077 | 15.578
19.5 | 1.306 | 0.09728 | -0.076 | 13.421
20 | 1.251 | 0.15919 | -0.061 | 7.859

## 104. Re 8M Mach 0.50 (2)
BIGFOIL.COM POLAR EXPORT
NACA63-414 a=0.6
NACA63-414 a=0.6 |  |  |  | Cl Max: | 1.4673 | at alpha= | 11 | deg
XFOIL ncrit=9 |  |  |  | L/D Max: | 168.106 | at alpha= | 3.5 | deg
Re: | 8000000 |  |  | Cd Min: | 0.14902 | at alpha= | 16 | deg
Mach: | 0.5 |  |  | Cl=0 at alpha= | -2.8101 | deg
|  |  |  | @ Cl=0.1, Cd= | 0.0054538
|  |  |  | @ Cl=0.4, Cd= | 0.0042908
|  |  |  | @ Cl=0.6, Cd= | 0.0044128
alpha (deg) | Cl | Cd | Cm | Cl/Cd
-13 | -0.4974 | 0.11644 | -0.0352 | -4.2717
-12.5 | -0.5087 | 0.10414 | -0.0434 | -4.8848
-12 | -0.5421 | 0.08925 | -0.0542 | -6.0739
-11.5 | -0.563 | 0.07726 | -0.0628 | -7.2871
-11 | -0.5855 | 0.06534 | -0.0712 | -8.9608
-10.5 | -0.6081 | 0.05268 | -0.0799 | -11.5433
-10 | -0.6333 | 0.04169 | -0.0887 | -15.1907
-9.5 | -0.6578 | 0.03297 | -0.0944 | -19.9515
-9 | -0.6933 | 0.0259 | -0.0959 | -26.7683
-8.5 | -0.7218 | 0.02078 | -0.0897 | -34.7353
-8 | -0.7226 | 0.01431 | -0.0848 | -50.4962
-7.5 | -0.6806 | 0.01033 | -0.0805 | -65.8858
-7 | -0.6127 | 0.00879 | -0.0777 | -69.7042
-6.5 | -0.5394 | 0.00794 | -0.0757 | -67.9345
-6 | -0.4646 | 0.00743 | -0.0744 | -62.5303
-5.5 | -0.3902 | 0.00705 | -0.0735 | -55.3475
-5 | -0.3166 | 0.00668 | -0.0729 | -47.3952
-4.5 | -0.2434 | 0.00642 | -0.0727 | -37.9128
-3.5 | -0.0987 | 0.00602 | -0.0728 | -16.3953
-3 | -0.027 | 0.00584 | -0.0731 | -4.6233
-2.5 | 0.0441 | 0.00566 | -0.0735 | 7.7915
-2 | 0.1146 | 0.0054 | -0.0741 | 21.2222
-1.5 | 0.1848 | 0.00513 | -0.0748 | 36.0234
-1 | 0.2547 | 0.00476 | -0.0756 | 53.5084
-0.5 | 0.3244 | 0.00439 | -0.0765 | 73.8952
0 | 0.3947 | 0.00429 | -0.0773 | 92.0047
0.5 | 0.4655 | 0.0043 | -0.0781 | 108.2558
1 | 0.5363 | 0.00435 | -0.0789 | 123.2874
1.5 | 0.6073 | 0.00442 | -0.0797 | 137.3982
2 | 0.6781 | 0.00454 | -0.0803 | 149.3612
2.5 | 0.7485 | 0.00472 | -0.0808 | 158.5805
3 | 0.8184 | 0.00497 | -0.0811 | 164.668
3.5 | 0.8876 | 0.00528 | -0.0812 | 168.1061
4 | 0.9459 | 0.00636 | -0.0797 | 148.7264
4.5 | 1.003 | 0.00735 | -0.0779 | 136.4626
5 | 1.0569 | 0.00834 | -0.0752 | 126.7266
5.5 | 1.1093 | 0.00923 | -0.0721 | 120.1842
6 | 1.1524 | 0.01025 | -0.0674 | 112.4293
6.5 | 1.1801 | 0.01115 | -0.06 | 105.8386
7 | 1.2157 | 0.01228 | -0.0545 | 98.9984
7.5 | 1.2539 | 0.01353 | -0.0496 | 92.6755
8 | 1.2913 | 0.01491 | -0.0448 | 86.6063
9 | 1.3687 | 0.0183 | -0.036 | 74.7923
9.5 | 1.403 | 0.02062 | -0.0315 | 68.0407
10 | 1.4345 | 0.02327 | -0.027 | 61.6459
10.5 | 1.4593 | 0.02652 | -0.0223 | 55.0264
11 | 1.4673 | 0.03118 | -0.0175 | 47.059
11.5 | 1.4547 | 0.03776 | -0.0134 | 38.5249
12 | 1.4334 | 0.04564 | -0.0109 | 31.4067
12.5 | 1.4039 | 0.055 | -0.0102 | 25.5255
13 | 1.3678 | 0.06599 | -0.0119 | 20.7274
13.5 | 1.3341 | 0.07801 | -0.0158 | 17.1017
14 | 1.3009 | 0.09112 | -0.0218 | 14.2768
14.5 | 1.2696 | 0.10515 | -0.0294 | 12.0742
15 | 1.2413 | 0.11975 | -0.0383 | 10.3658
15.5 | 1.2169 | 0.13458 | -0.0479 | 9.0422
16 | 1.1982 | 0.14902 | -0.0576 | 8.0405

## 105. Re 10M Mach 0.00 (1)
BIGFOIL.COM POLAR EXPORT
NACA63-414 a=0.6
NACA63-414 a=0.6 |  |  |  | Cl Max: | 1.428 | at alpha= | 12 | deg
JavaFoil+Calcfoil stall+Eppler ext transition |  |  |  | L/D Max: | 122.658 | at alpha= | 4.5 | deg
Re: | 10000000 |  |  | Cd Min: | 0.00518 | at alpha= | -0.5 | deg
Mach: | 0 |  |  | Cl=0 at alpha= | -2.7583 | deg
|  |  |  | @ Cl=0.1, Cd= | 0.0055173
|  |  |  | @ Cl=0.4, Cd= | 0.0052442
|  |  |  | @ Cl=0.6, Cd= | 0.0055745
alpha (deg) | Cl | Cd | Cm | Cl/Cd
-17.5 | -0.72 | 0.11838 | -0.025 | -6.082
-17 | -0.738 | 0.11143 | -0.026 | -6.625
-16.5 | -0.756 | 0.10288 | -0.027 | -7.35
-16 | -0.771 | 0.09567 | -0.028 | -8.063
-15.5 | -0.785 | 0.08849 | -0.029 | -8.87
-15 | -0.805 | 0.07425 | -0.032 | -10.843
-14.5 | -0.834 | 0.05487 | -0.036 | -15.195
-14 | -0.881 | 0.02896 | -0.04 | -30.419
-13.5 | -0.883 | 0.02483 | -0.041 | -35.557
-13 | -0.89 | 0.01869 | -0.043 | -47.635
-12.5 | -0.896 | 0.01348 | -0.045 | -66.483
-12 | -0.881 | 0.01208 | -0.046 | -72.938
-11.5 | -0.865 | 0.01081 | -0.047 | -79.961
-11 | -0.846 | 0.00952 | -0.048 | -88.809
-10.5 | -0.812 | 0.00901 | -0.049 | -90.128
-10 | -0.775 | 0.00858 | -0.049 | -90.325
-9.5 | -0.734 | 0.0085 | -0.05 | -86.368
-9 | -0.691 | 0.00823 | -0.05 | -83.988
-8.5 | -0.645 | 0.00786 | -0.051 | -82.11
-8 | -0.597 | 0.00772 | -0.051 | -77.244
-7.5 | -0.546 | 0.00748 | -0.052 | -72.996
-7 | -0.493 | 0.00729 | -0.052 | -67.641
-6.5 | -0.439 | 0.00711 | -0.053 | -61.75
-6 | -0.383 | 0.00693 | -0.053 | -55.224
-5.5 | -0.325 | 0.00678 | -0.054 | -48.026
-5 | -0.267 | 0.00665 | -0.054 | -40.206
-4.5 | -0.208 | 0.00652 | -0.055 | -31.979
-4 | -0.149 | 0.00641 | -0.055 | -23.269
-3.5 | -0.089 | 0.00633 | -0.056 | -14.112
-3 | -0.029 | 0.00618 | -0.056 | -4.722
-2.5 | 0.031 | 0.00588 | -0.057 | 5.305
-2 | 0.092 | 0.00554 | -0.057 | 16.546
-1.5 | 0.152 | 0.00537 | -0.058 | 28.416
-1 | 0.213 | 0.0053 | -0.058 | 40.216
-0.5 | 0.274 | 0.00518 | -0.059 | 52.82
0 | 0.334 | 0.0052 | -0.06 | 64.304
0.5 | 0.395 | 0.00524 | -0.06 | 75.266
1 | 0.455 | 0.00529 | -0.061 | 85.959
1.5 | 0.516 | 0.00541 | -0.061 | 95.226
2 | 0.576 | 0.0055 | -0.062 | 104.782
2.5 | 0.634 | 0.00568 | -0.062 | 111.679
3 | 0.694 | 0.00602 | -0.063 | 115.378
3.5 | 0.754 | 0.00631 | -0.063 | 119.555
4 | 0.813 | 0.00668 | -0.064 | 121.627
4.5 | 0.871 | 0.0071 | -0.064 | 122.658
5 | 0.929 | 0.00777 | -0.065 | 119.562
5.5 | 0.985 | 0.0085 | -0.065 | 115.969
6 | 1.041 | 0.00906 | -0.066 | 114.821
6.5 | 1.088 | 0.00981 | -0.066 | 110.882
7 | 1.136 | 0.0103 | -0.066 | 110.271
7.5 | 1.183 | 0.01075 | -0.067 | 110.032
8 | 1.227 | 0.01127 | -0.067 | 108.887
8.5 | 1.269 | 0.01179 | -0.067 | 107.655
9 | 1.306 | 0.01235 | -0.068 | 105.667
9.5 | 1.338 | 0.01305 | -0.068 | 102.517
10 | 1.366 | 0.0137 | -0.068 | 99.689
10.5 | 1.39 | 0.01445 | -0.069 | 96.21
11 | 1.409 | 0.01534 | -0.069 | 91.84
11.5 | 1.423 | 0.01602 | -0.069 | 88.778
12 | 1.428 | 0.01693 | -0.07 | 84.323
12.5 | 1.426 | 0.0178 | -0.07 | 80.078
13 | 1.418 | 0.01904 | -0.07 | 74.448
13.5 | 1.404 | 0.02039 | -0.07 | 68.87
14 | 1.385 | 0.02195 | -0.071 | 63.084
14.5 | 1.36 | 0.02373 | -0.071 | 57.32
15 | 1.331 | 0.02584 | -0.071 | 51.511
15.5 | 1.299 | 0.02788 | -0.071 | 46.58
16 | 1.262 | 0.03055 | -0.071 | 41.303
16.5 | 1.222 | 0.03379 | -0.071 | 36.158
17 | 1.18 | 0.03704 | -0.071 | 31.871

## 106. Re 10M Mach 0.00 (2)
BIGFOIL.COM POLAR EXPORT
NACA63-414 a=0.6
NACA63-414 a=0.6 |  |  |  | Cl Max: | 1.813 | at alpha= | 20 | deg
XFOIL ncrit=9 |  |  |  | L/D Max: | 145.246 | at alpha= | 3 | deg
Re: | 10000000 |  |  | Cd Min: | 0.05746 | at alpha= | 20 | deg
Mach: | 0 |  |  | Cl=0 at alpha= | -2.799 | deg
|  |  |  | @ Cl=0.1, Cd= | 0.004931
|  |  |  | @ Cl=0.4, Cd= | 0.00407
|  |  |  | @ Cl=0.6, Cd= | 0.0044161
alpha (deg) | Cl | Cd | Cm | Cl/Cd
-19 | -1.5901 | 0.0237 | -0.0736 | -67.0928
-18.5 | -1.5902 | 0.02094 | -0.0707 | -75.9408
-18 | -1.588 | 0.01903 | -0.066 | -83.4472
-17.5 | -1.5737 | 0.01785 | -0.061 | -88.1625
-17 | -1.5392 | 0.01682 | -0.0589 | -91.5101
-16.5 | -1.4991 | 0.01593 | -0.0575 | -94.1055
-16 | -1.4557 | 0.01513 | -0.0564 | -96.2128
-15.5 | -1.4098 | 0.01441 | -0.0556 | -97.8348
-15 | -1.3621 | 0.01373 | -0.0549 | -99.2061
-14.5 | -1.3131 | 0.01309 | -0.0544 | -100.3132
-14 | -1.264 | 0.01235 | -0.054 | -102.3482
-13.5 | -1.2134 | 0.0117 | -0.0536 | -103.7094
-13 | -1.1617 | 0.0111 | -0.0534 | -104.6577
-12.5 | -1.1087 | 0.01058 | -0.0534 | -104.7921
-12 | -1.0548 | 0.01013 | -0.0534 | -104.1264
-11.5 | -1.0002 | 0.00973 | -0.0535 | -102.7955
-11 | -0.9449 | 0.00936 | -0.0537 | -100.9509
-10.5 | -0.8901 | 0.00888 | -0.0539 | -100.2365
-10 | -0.8344 | 0.00846 | -0.0541 | -98.6288
-9.5 | -0.7781 | 0.00811 | -0.0544 | -95.9433
-9 | -0.7213 | 0.00782 | -0.0548 | -92.2379
-8.5 | -0.6641 | 0.00754 | -0.0552 | -88.0769
-8 | -0.6069 | 0.00724 | -0.0556 | -83.826
-7.5 | -0.5495 | 0.00695 | -0.056 | -79.0647
-7 | -0.4916 | 0.00671 | -0.0565 | -73.2638
-6.5 | -0.4335 | 0.00652 | -0.057 | -66.4877
-6 | -0.3753 | 0.00628 | -0.0576 | -59.7611
-5.5 | -0.317 | 0.00608 | -0.0581 | -52.1382
-5 | -0.2584 | 0.00593 | -0.0587 | -43.575
-4.5 | -0.1998 | 0.00575 | -0.0593 | -34.7478
-4 | -0.141 | 0.00562 | -0.0599 | -25.089
-3.5 | -0.0823 | 0.00548 | -0.0606 | -15.0182
-3 | -0.0236 | 0.00535 | -0.0612 | -4.4112
-2.5 | 0.0351 | 0.00515 | -0.0619 | 6.8155
-2 | 0.0938 | 0.00495 | -0.0626 | 18.9495
-1.5 | 0.1525 | 0.00477 | -0.0633 | 31.9706
-1 | 0.211 | 0.00452 | -0.064 | 46.6814
-0.5 | 0.2695 | 0.00427 | -0.0648 | 63.1148
0 | 0.3279 | 0.00406 | -0.0656 | 80.7635
0.5 | 0.3869 | 0.00407 | -0.0663 | 95.0614
1 | 0.4457 | 0.00407 | -0.067 | 109.5086
1.5 | 0.5044 | 0.00414 | -0.0677 | 121.8357
2 | 0.5626 | 0.0043 | -0.0684 | 130.8372
2.5 | 0.6206 | 0.00448 | -0.069 | 138.5268
3 | 0.6783 | 0.00467 | -0.0696 | 145.2463
4 | 0.7865 | 0.00594 | -0.0699 | 132.4074
4.5 | 0.8407 | 0.00645 | -0.07 | 130.3411
5 | 0.894 | 0.00701 | -0.07 | 127.5321
5.5 | 0.9477 | 0.00747 | -0.07 | 126.8675
6 | 1.0004 | 0.00796 | -0.0699 | 125.6784
6.5 | 1.0523 | 0.00845 | -0.0696 | 124.5325
7 | 1.1048 | 0.00881 | -0.0694 | 125.403
7.5 | 1.1567 | 0.00915 | -0.0692 | 126.4153
8 | 1.2077 | 0.0095 | -0.0688 | 127.1263
8.5 | 1.2574 | 0.00985 | -0.0682 | 127.6548
9 | 1.3045 | 0.01013 | -0.067 | 128.7759
9.5 | 1.3511 | 0.01055 | -0.0659 | 128.0664
10 | 1.3971 | 0.01106 | -0.0647 | 126.3201
10.5 | 1.4401 | 0.01163 | -0.0631 | 123.8263
11 | 1.4752 | 0.01229 | -0.0601 | 120.0325
11.5 | 1.4993 | 0.01297 | -0.0552 | 115.5975
12 | 1.5267 | 0.01387 | -0.0515 | 110.0721
12.5 | 1.5538 | 0.01496 | -0.0482 | 103.8636
13 | 1.5806 | 0.01622 | -0.0451 | 97.4476
13.5 | 1.6086 | 0.01752 | -0.0425 | 91.8151
14 | 1.6357 | 0.01897 | -0.0401 | 86.2256
14.5 | 1.6591 | 0.02075 | -0.0375 | 79.9566
15 | 1.68 | 0.02278 | -0.035 | 73.7489
15.5 | 1.7023 | 0.02481 | -0.0329 | 68.6135
16 | 1.7229 | 0.02706 | -0.0309 | 63.6696
16.5 | 1.7392 | 0.02974 | -0.029 | 58.4802
17 | 1.7539 | 0.03274 | -0.0272 | 53.5706
17.5 | 1.7685 | 0.03592 | -0.0259 | 49.2344
18 | 1.7826 | 0.03934 | -0.0248 | 45.3127
18.5 | 1.7954 | 0.04302 | -0.0241 | 41.7341
19 | 1.8046 | 0.04725 | -0.0236 | 38.1926
19.5 | 1.8103 | 0.05207 | -0.0235 | 34.7667
20 | 1.813 | 0.05746 | -0.0238 | 31.5524

## 107. Re 10M Mach 0.10 (1)
BIGFOIL.COM POLAR EXPORT
NACA63-414 a=0.6
NACA63-414 a=0.6 |  |  |  | Cl Max: | 1.421 | at alpha= | 12 | deg
JavaFoil+Calcfoil stall+Eppler ext transition |  |  |  | L/D Max: | 123.034 | at alpha= | 4.5 | deg
Re: | 10000000 |  |  | Cd Min: | 0.00518 | at alpha= | -0.5 | deg
Mach: | 0.1 |  |  | Cl=0 at alpha= | -2.7583 | deg
|  |  |  | @ Cl=0.1, Cd= | 0.0055351
|  |  |  | @ Cl=0.4, Cd= | 0.005252
|  |  |  | @ Cl=0.6, Cd= | 0.0055952
alpha (deg) | Cl | Cd | Cm | Cl/Cd
-17.5 | -0.68 | 0.12242 | -0.025 | -5.553
-17 | -0.701 | 0.11506 | -0.025 | -6.095
-16.5 | -0.721 | 0.10852 | -0.026 | -6.644
-16 | -0.738 | 0.1027 | -0.027 | -7.188
-15.5 | -0.756 | 0.09391 | -0.028 | -8.05
-15 | -0.771 | 0.0854 | -0.03 | -9.034
-14.5 | -0.793 | 0.07061 | -0.033 | -11.232
-14 | -0.839 | 0.04191 | -0.038 | -20.01
-13.5 | -0.862 | 0.0281 | -0.041 | -30.673
-13 | -0.872 | 0.02115 | -0.043 | -41.218
-12.5 | -0.884 | 0.01434 | -0.045 | -61.623
-12 | -0.868 | 0.01318 | -0.046 | -65.901
-11.5 | -0.857 | 0.01115 | -0.047 | -76.9
-11 | -0.843 | 0.00967 | -0.048 | -87.231
-10.5 | -0.811 | 0.00913 | -0.049 | -88.776
-10 | -0.775 | 0.00869 | -0.049 | -89.154
-9.5 | -0.735 | 0.0086 | -0.05 | -85.495
-9 | -0.692 | 0.00828 | -0.05 | -83.611
-8.5 | -0.647 | 0.00793 | -0.051 | -81.548
-8 | -0.598 | 0.00773 | -0.051 | -77.37
-7.5 | -0.548 | 0.0075 | -0.052 | -73.053
-7 | -0.495 | 0.00731 | -0.052 | -67.734
-6.5 | -0.441 | 0.00712 | -0.053 | -61.874
-6 | -0.385 | 0.00697 | -0.053 | -55.162
-5.5 | -0.327 | 0.00681 | -0.054 | -48.001
-5 | -0.269 | 0.00666 | -0.054 | -40.345
-4.5 | -0.209 | 0.00653 | -0.055 | -32.072
-4 | -0.15 | 0.00641 | -0.056 | -23.363
-3.5 | -0.09 | 0.00633 | -0.056 | -14.171
-3 | -0.029 | 0.00618 | -0.057 | -4.74
-2.5 | 0.031 | 0.00588 | -0.057 | 5.324
-2 | 0.092 | 0.00556 | -0.058 | 16.556
-1.5 | 0.153 | 0.00537 | -0.058 | 28.542
-1 | 0.214 | 0.0053 | -0.059 | 40.395
-0.5 | 0.275 | 0.00518 | -0.059 | 53.089
0 | 0.336 | 0.0052 | -0.06 | 64.583
0.5 | 0.397 | 0.00525 | -0.06 | 75.618
1 | 0.457 | 0.00529 | -0.061 | 86.397
1.5 | 0.518 | 0.00541 | -0.061 | 95.772
2 | 0.579 | 0.00553 | -0.062 | 104.74
2.5 | 0.637 | 0.00571 | -0.063 | 111.631
3 | 0.698 | 0.00602 | -0.063 | 115.791
3.5 | 0.758 | 0.00638 | -0.064 | 118.801
4 | 0.817 | 0.00669 | -0.064 | 122.062
4.5 | 0.875 | 0.00712 | -0.065 | 123.034
5 | 0.933 | 0.0078 | -0.065 | 119.638
5.5 | 0.99 | 0.00859 | -0.066 | 115.2
6 | 1.046 | 0.00909 | -0.066 | 114.967
6.5 | 1.092 | 0.00988 | -0.066 | 110.475
7 | 1.14 | 0.01039 | -0.067 | 109.742
7.5 | 1.187 | 0.01084 | -0.067 | 109.464
8 | 1.231 | 0.01138 | -0.067 | 108.206
8.5 | 1.273 | 0.01191 | -0.068 | 106.857
9 | 1.308 | 0.01253 | -0.068 | 104.449
9.5 | 1.34 | 0.01315 | -0.068 | 101.89
10 | 1.367 | 0.01395 | -0.069 | 98.015
10.5 | 1.39 | 0.01465 | -0.069 | 94.878
11 | 1.407 | 0.01557 | -0.069 | 90.323
11.5 | 1.418 | 0.01629 | -0.07 | 87.054
12 | 1.421 | 0.01731 | -0.07 | 82.075
12.5 | 1.416 | 0.01816 | -0.07 | 77.963
13 | 1.404 | 0.01954 | -0.07 | 71.813
13.5 | 1.386 | 0.02103 | -0.071 | 65.872
14 | 1.362 | 0.02276 | -0.071 | 59.824
14.5 | 1.333 | 0.02441 | -0.071 | 54.615
15 | 1.299 | 0.02657 | -0.071 | 48.871
15.5 | 1.261 | 0.02891 | -0.071 | 43.608
16 | 1.218 | 0.0318 | -0.071 | 38.306
16.5 | 1.172 | 0.03556 | -0.071 | 32.959
17 | 1.124 | 0.03933 | -0.071 | 28.586

## 108. Re 10M Mach 0.10 (2)
BIGFOIL.COM POLAR EXPORT
NACA63-414 a=0.6
NACA63-414 a=0.6 |  |  |  | Cl Max: | 1.8006 | at alpha= | 20 | deg
XFOIL ncrit=9 |  |  |  | L/D Max: | 145.876 | at alpha= | 3 | deg
Re: | 10000000 |  |  | Cd Min: | 0.06182 | at alpha= | 20 | deg
Mach: | 0.1 |  |  | Cl=0 at alpha= | -2.7995 | deg
|  |  |  | @ Cl=0.1, Cd= | 0.0049423
|  |  |  | @ Cl=0.4, Cd= | 0.0040718
|  |  |  | @ Cl=0.6, Cd= | 0.00441
alpha (deg) | Cl | Cd | Cm | Cl/Cd
-20 | -1.5748 | 0.03635 | -0.0753 | -43.3232
-19.5 | -1.5748 | 0.03136 | -0.0767 | -50.2168
-19 | -1.5702 | 0.02717 | -0.0772 | -57.7917
-18.5 | -1.5689 | 0.02364 | -0.0762 | -66.3663
-18 | -1.5663 | 0.02086 | -0.0735 | -75.0863
-17.5 | -1.5639 | 0.019 | -0.0683 | -82.3105
-17 | -1.5465 | 0.01772 | -0.0635 | -87.2743
-16.5 | -1.5099 | 0.01664 | -0.0614 | -90.7392
-16 | -1.4681 | 0.01571 | -0.0598 | -93.45
-15.5 | -1.4229 | 0.01489 | -0.0586 | -95.5608
-15 | -1.3751 | 0.01415 | -0.0576 | -97.1802
-14.5 | -1.3257 | 0.01346 | -0.0569 | -98.4918
-14 | -1.2757 | 0.01274 | -0.0562 | -100.1334
-13.5 | -1.2248 | 0.01202 | -0.0557 | -101.8968
-13 | -1.1726 | 0.01137 | -0.0553 | -103.131
-12.5 | -1.1193 | 0.01079 | -0.055 | -103.7349
-12 | -1.0648 | 0.01029 | -0.0549 | -103.4791
-11.5 | -1.0095 | 0.00986 | -0.0548 | -102.3834
-11 | -0.9535 | 0.00947 | -0.0549 | -100.6864
-10.5 | -0.8978 | 0.00901 | -0.0549 | -99.6448
-10 | -0.8416 | 0.00856 | -0.0551 | -98.3178
-9.5 | -0.7847 | 0.00819 | -0.0553 | -95.812
-9 | -0.7273 | 0.00787 | -0.0555 | -92.4142
-8.5 | -0.6695 | 0.00758 | -0.0559 | -88.3245
-8 | -0.6117 | 0.00729 | -0.0562 | -83.9095
-7.5 | -0.5538 | 0.00698 | -0.0566 | -79.341
-7 | -0.4954 | 0.00673 | -0.057 | -73.6107
-6.5 | -0.4367 | 0.00654 | -0.0575 | -66.7737
-6 | -0.378 | 0.00631 | -0.058 | -59.9049
-5.5 | -0.3193 | 0.0061 | -0.0586 | -52.3443
-5 | -0.2602 | 0.00594 | -0.0591 | -43.8047
-4.5 | -0.2012 | 0.00577 | -0.0597 | -34.87
-4 | -0.142 | 0.00563 | -0.0603 | -25.222
-3.5 | -0.0828 | 0.00549 | -0.061 | -15.082
-3 | -0.0237 | 0.00536 | -0.0616 | -4.4216
-2.5 | 0.0354 | 0.00516 | -0.0623 | 6.8605
-2 | 0.0945 | 0.00496 | -0.063 | 19.0524
-1.5 | 0.1536 | 0.00477 | -0.0637 | 32.2013
-1 | 0.2124 | 0.00453 | -0.0644 | 46.8874
0 | 0.33 | 0.00406 | -0.066 | 81.2808
0.5 | 0.3894 | 0.00407 | -0.0667 | 95.6757
1 | 0.4485 | 0.00408 | -0.0674 | 109.9265
1.5 | 0.5077 | 0.00415 | -0.0681 | 122.3373
2 | 0.5662 | 0.0043 | -0.0687 | 131.6744
2.5 | 0.6246 | 0.00449 | -0.0694 | 139.1091
3 | 0.6827 | 0.00468 | -0.07 | 145.8761
3.5 | 0.7375 | 0.00529 | -0.0702 | 139.414
4 | 0.7914 | 0.00596 | -0.0702 | 132.7852
4.5 | 0.846 | 0.00647 | -0.0703 | 130.7573
5 | 0.8995 | 0.00705 | -0.0703 | 127.5887
5.5 | 0.9535 | 0.0075 | -0.0702 | 127.1333
6 | 1.0062 | 0.00803 | -0.07 | 125.3051
6.5 | 1.0586 | 0.00851 | -0.0697 | 124.3948
7 | 1.1114 | 0.00888 | -0.0695 | 125.1577
7.5 | 1.1636 | 0.00922 | -0.0691 | 126.2039
8 | 1.2148 | 0.00957 | -0.0687 | 126.9383
8.5 | 1.2645 | 0.00995 | -0.0679 | 127.0854
9 | 1.3115 | 0.01023 | -0.0666 | 128.2014
9.5 | 1.3579 | 0.01068 | -0.0653 | 127.1442
10 | 1.4038 | 0.0112 | -0.0639 | 125.3393
10.5 | 1.4455 | 0.01181 | -0.0619 | 122.3963
11 | 1.4728 | 0.01248 | -0.0573 | 118.0128
11.5 | 1.4997 | 0.01326 | -0.053 | 113.0995
12 | 1.5276 | 0.01426 | -0.0494 | 107.1248
12.5 | 1.555 | 0.01546 | -0.0461 | 100.5821
13 | 1.5829 | 0.01676 | -0.0432 | 94.4451
13.5 | 1.6108 | 0.01817 | -0.0406 | 88.6516
14 | 1.6369 | 0.01977 | -0.038 | 82.7972
14.5 | 1.6592 | 0.02173 | -0.0354 | 76.3553
15 | 1.6809 | 0.02381 | -0.033 | 70.5964
15.5 | 1.7014 | 0.02608 | -0.0307 | 65.2377
16 | 1.7217 | 0.02849 | -0.0287 | 60.4317
16.5 | 1.7356 | 0.03154 | -0.0267 | 55.0285
17 | 1.7508 | 0.03469 | -0.0252 | 50.4699
17.5 | 1.7667 | 0.03795 | -0.0239 | 46.5534
18 | 1.7764 | 0.04197 | -0.0229 | 42.3255
18.5 | 1.7899 | 0.04582 | -0.0223 | 39.0637
19 | 1.795 | 0.05073 | -0.022 | 35.3834
19.5 | 1.7974 | 0.05619 | -0.0222 | 31.9879
20 | 1.8006 | 0.06182 | -0.0228 | 29.1265

## 109. Re 10M Mach 0.25 (1)
BIGFOIL.COM POLAR EXPORT
NACA63-414 a=0.6
NACA63-414 a=0.6 |  |  |  | Cl Max: | 1.382 | at alpha= | 11 | deg
JavaFoil+Calcfoil stall+Eppler ext transition |  |  |  | L/D Max: | 121.958 | at alpha= | 4 | deg
Re: | 10000000 |  |  | Cd Min: | 0.00525 | at alpha= | -0.5 | deg
Mach: | 0.25 |  |  | Cl=0 at alpha= | -2.7581 | deg
|  |  |  | @ Cl=0.1, Cd= | 0.0056031
|  |  |  | @ Cl=0.4, Cd= | 0.0053049
|  |  |  | @ Cl=0.6, Cd= | 0.0056058
alpha (deg) | Cl | Cd | Cm | Cl/Cd
-16.5 | -0.433 | 0.13853 | -0.021 | -3.122
-16 | -0.486 | 0.12444 | -0.022 | -3.906
-15.5 | -0.536 | 0.11403 | -0.023 | -4.697
-15 | -0.579 | 0.10615 | -0.024 | -5.458
-14.5 | -0.621 | 0.09539 | -0.026 | -6.508
-14 | -0.65 | 0.09138 | -0.026 | -7.115
-13.5 | -0.677 | 0.07916 | -0.03 | -8.558
-13 | -0.695 | 0.07167 | -0.031 | -9.703
-12.5 | -0.733 | 0.0471 | -0.038 | -15.554
-12 | -0.777 | 0.02343 | -0.044 | -33.174
-11.5 | -0.797 | 0.01483 | -0.047 | -53.783
-11 | -0.796 | 0.01203 | -0.048 | -66.168
-10.5 | -0.786 | 0.00992 | -0.05 | -79.257
-10 | -0.767 | 0.00932 | -0.051 | -82.287
-9.5 | -0.733 | 0.00876 | -0.051 | -83.697
-9 | -0.695 | 0.00858 | -0.052 | -81.061
-8.5 | -0.653 | 0.00831 | -0.052 | -78.613
-8 | -0.607 | 0.00799 | -0.053 | -75.926
-7.5 | -0.557 | 0.00773 | -0.053 | -72.078
-7 | -0.505 | 0.0075 | -0.054 | -67.356
-6.5 | -0.45 | 0.00726 | -0.054 | -62.039
-6 | -0.394 | 0.00709 | -0.055 | -55.487
-5.5 | -0.335 | 0.00691 | -0.055 | -48.495
-5 | -0.275 | 0.00675 | -0.056 | -40.795
-4.5 | -0.215 | 0.00661 | -0.057 | -32.517
-4 | -0.154 | 0.0065 | -0.057 | -23.668
-3.5 | -0.092 | 0.00636 | -0.058 | -14.477
-3 | -0.03 | 0.00629 | -0.058 | -4.784
-2.5 | 0.032 | 0.00597 | -0.059 | 5.396
-2 | 0.095 | 0.00562 | -0.059 | 16.843
-1.5 | 0.157 | 0.00541 | -0.06 | 29.119
-1 | 0.22 | 0.00534 | -0.06 | 41.234
-0.5 | 0.283 | 0.00525 | -0.061 | 53.83
0 | 0.345 | 0.00527 | -0.061 | 65.545
0.5 | 0.408 | 0.00531 | -0.062 | 76.694
1 | 0.47 | 0.00536 | -0.063 | 87.679
1.5 | 0.532 | 0.00547 | -0.063 | 97.342
2 | 0.595 | 0.00559 | -0.064 | 106.495
2.5 | 0.655 | 0.00578 | -0.064 | 113.27
3 | 0.717 | 0.00614 | -0.065 | 116.776
3.5 | 0.778 | 0.00651 | -0.065 | 119.465
4 | 0.839 | 0.00688 | -0.066 | 121.958
4.5 | 0.899 | 0.00738 | -0.066 | 121.882
5 | 0.958 | 0.00822 | -0.067 | 116.494
5.5 | 1.016 | 0.0089 | -0.068 | 114.157
6 | 1.066 | 0.0093 | -0.068 | 114.61
6.5 | 1.115 | 0.01034 | -0.068 | 107.837
7 | 1.163 | 0.01088 | -0.068 | 106.89
7.5 | 1.209 | 0.01145 | -0.069 | 105.642
8 | 1.252 | 0.01204 | -0.069 | 104.006
8.5 | 1.291 | 0.0127 | -0.069 | 101.639
9 | 1.322 | 0.0134 | -0.07 | 98.682
9.5 | 1.348 | 0.01419 | -0.07 | 94.974
10 | 1.367 | 0.01509 | -0.07 | 90.6
10.5 | 1.379 | 0.01595 | -0.071 | 86.444
11 | 1.382 | 0.01714 | -0.071 | 80.664
11.5 | 1.378 | 0.01804 | -0.071 | 76.377
12 | 1.358 | 0.01951 | -0.071 | 69.639
12.5 | 1.326 | 0.0209 | -0.072 | 63.45
13 | 1.283 | 0.02274 | -0.072 | 56.448
13.5 | 1.23 | 0.02494 | -0.072 | 49.309
14 | 1.165 | 0.02786 | -0.072 | 41.814
14.5 | 1.091 | 0.03103 | -0.072 | 35.177
15 | 1.006 | 0.03635 | -0.071 | 27.68
15.5 | 0.909 | 0.04543 | -0.07 | 20.002
16 | 0.742 | 0.10641 | -0.052 | 6.972

## 110. Re 10M Mach 0.25 (2)
BIGFOIL.COM POLAR EXPORT
NACA63-414 a=0.6
NACA63-414 a=0.6 |  |  |  | Cl Max: | 1.7481 | at alpha= | 18.5 | deg
XFOIL ncrit=9 |  |  |  | L/D Max: | 150.106 | at alpha= | 3 | deg
Re: | 10000000 |  |  | Cd Min: | 0.15946 | at alpha= | -20 | deg
Mach: | 0.25 |  |  | Cl=0 at alpha= | -2.8015 | deg
|  |  |  | @ Cl=0.1, Cd= | 0.0050228
|  |  |  | @ Cl=0.4, Cd= | 0.004089
|  |  |  | @ Cl=0.6, Cd= | 0.0043651
alpha (deg) | Cl | Cd | Cm | Cl/Cd
-20 | -0.8845 | 0.15946 | 0.0006 | -5.5468
-19.5 | -1.2463 | 0.08773 | -0.0546 | -14.2061
-19 | -1.3387 | 0.06678 | -0.0704 | -20.0464
-18.5 | -1.389 | 0.05335 | -0.0798 | -26.0356
-18 | -1.4199 | 0.04348 | -0.0863 | -32.6564
-17.5 | -1.4404 | 0.03593 | -0.0894 | -40.0891
-17 | -1.4509 | 0.02983 | -0.0907 | -48.639
-16.5 | -1.4501 | 0.02529 | -0.0903 | -57.3389
-16 | -1.4511 | 0.02164 | -0.0877 | -67.0564
-15.5 | -1.4579 | 0.01923 | -0.0809 | -75.8138
-15 | -1.4301 | 0.01766 | -0.0763 | -80.9796
-14.5 | -1.3874 | 0.01633 | -0.0732 | -84.9602
-14 | -1.3389 | 0.01518 | -0.0707 | -88.2016
-13.5 | -1.2865 | 0.01419 | -0.0687 | -90.6624
-12.5 | -1.1776 | 0.01227 | -0.0653 | -95.9739
-12 | -1.1206 | 0.01148 | -0.064 | -97.6132
-11.5 | -1.062 | 0.01081 | -0.0629 | -98.2424
-11 | -1.0024 | 0.01024 | -0.0621 | -97.8906
-10.5 | -0.9423 | 0.00973 | -0.0615 | -96.8448
-10 | -0.8819 | 0.00924 | -0.0609 | -95.4437
-9.5 | -0.8221 | 0.00868 | -0.0605 | -94.712
-9 | -0.7614 | 0.00824 | -0.0602 | -92.4029
-8.5 | -0.7003 | 0.00786 | -0.06 | -89.0967
-8 | -0.6389 | 0.00756 | -0.06 | -84.5106
-7.5 | -0.5776 | 0.00722 | -0.06 | -80
-7 | -0.5164 | 0.0069 | -0.0602 | -74.8406
-6.5 | -0.4549 | 0.00666 | -0.0604 | -68.3033
-6 | -0.3933 | 0.00644 | -0.0607 | -61.0714
-5.5 | -0.3319 | 0.00621 | -0.0611 | -53.4461
-5 | -0.2703 | 0.00601 | -0.0615 | -44.975
-4.5 | -0.2088 | 0.00585 | -0.062 | -35.6923
-4 | -0.1473 | 0.00569 | -0.0625 | -25.8875
-3.5 | -0.0858 | 0.00554 | -0.0631 | -15.4874
-3 | -0.0243 | 0.00541 | -0.0637 | -4.4917
-2.5 | 0.0369 | 0.00524 | -0.0643 | 7.042
-2 | 0.098 | 0.00503 | -0.065 | 19.4831
-1.5 | 0.1592 | 0.00481 | -0.0657 | 33.0977
-1 | 0.2201 | 0.00455 | -0.0665 | 48.3736
-0.5 | 0.2809 | 0.00429 | -0.0672 | 65.4779
0 | 0.3417 | 0.00407 | -0.068 | 83.9558
0.5 | 0.4032 | 0.00409 | -0.0688 | 98.5819
1 | 0.4644 | 0.0041 | -0.0695 | 113.2683
1.5 | 0.5257 | 0.00416 | -0.0702 | 126.3702
2 | 0.5864 | 0.00432 | -0.0709 | 135.7407
2.5 | 0.6467 | 0.00452 | -0.0715 | 143.0752
3 | 0.707 | 0.00471 | -0.072 | 150.1062
3.5 | 0.7638 | 0.00533 | -0.0722 | 143.3021
4 | 0.819 | 0.00605 | -0.0721 | 135.3719
5 | 0.9299 | 0.00723 | -0.0716 | 128.6169
5.5 | 0.9851 | 0.00775 | -0.0713 | 127.1097
6 | 1.0391 | 0.00831 | -0.0707 | 125.0421
6.5 | 1.0927 | 0.00884 | -0.07 | 123.6086
7 | 1.1465 | 0.00927 | -0.0693 | 123.6785
7.5 | 1.1997 | 0.00966 | -0.0684 | 124.1925
8 | 1.2521 | 0.01003 | -0.0674 | 124.8355
8.5 | 1.3016 | 0.01046 | -0.0659 | 124.4359
9 | 1.3435 | 0.01081 | -0.0627 | 124.2831
9.5 | 1.3908 | 0.01138 | -0.0609 | 122.2144
10 | 1.4171 | 0.0121 | -0.0552 | 117.1157
10.5 | 1.4447 | 0.01307 | -0.0504 | 110.5356
11 | 1.4767 | 0.01412 | -0.0467 | 104.5822
11.5 | 1.5075 | 0.01539 | -0.0432 | 97.9532
12 | 1.5356 | 0.01694 | -0.0397 | 90.6494
12.5 | 1.5657 | 0.01853 | -0.0366 | 84.4954
13 | 1.593 | 0.02038 | -0.0336 | 78.1649
13.5 | 1.616 | 0.02263 | -0.0305 | 71.4096
14 | 1.6406 | 0.02489 | -0.0277 | 65.914
14.5 | 1.662 | 0.02749 | -0.025 | 60.4583
15 | 1.677 | 0.03074 | -0.0224 | 54.5543
15.5 | 1.696 | 0.03394 | -0.0203 | 49.9705
16 | 1.7112 | 0.03766 | -0.0186 | 45.4381
16.5 | 1.7243 | 0.0418 | -0.0171 | 41.2512
17 | 1.7315 | 0.04672 | -0.0161 | 37.0612
17.5 | 1.7397 | 0.05186 | -0.0156 | 33.5461
18 | 1.7426 | 0.05782 | -0.0156 | 30.1384
18.5 | 1.7481 | 0.06379 | -0.0161 | 27.404
19 | 1.7443 | 0.07113 | -0.0175 | 24.5227
19.5 | 1.738 | 0.07916 | -0.0196 | 21.9555
20 | 1.7282 | 0.08801 | -0.0225 | 19.6364

## 111. Re 10M Mach 0.50 (1)
BIGFOIL.COM POLAR EXPORT
NACA63-414 a=0.6
NACA63-414 a=0.6 |  |  |  | Cl Max: | 1.285 | at alpha= | 8 | deg
JavaFoil+Calcfoil stall+Eppler ext transition |  |  |  | L/D Max: | 127.123 | at alpha= | 4 | deg
Re: | 10000000 |  |  | Cd Min: | 0.00544 | at alpha= | -0.5 | deg
Mach: | 0.5 |  |  | Cl=0 at alpha= | -2.7571 | deg
|  |  |  | @ Cl=0.1, Cd= | 0.0059914
|  |  |  | @ Cl=0.4, Cd= | 0.005478
|  |  |  | @ Cl=0.6, Cd= | 0.0058129
alpha (deg) | Cl | Cd | Cm | Cl/Cd
-20 | -0.97 | 0.14115 | -0.03 | -6.872
-19.5 | -0.937 | 0.14238 | -0.029 | -6.579
-19 | -0.906 | 0.13914 | -0.028 | -6.512
-18.5 | -0.877 | 0.13528 | -0.028 | -6.485
-18 | -0.853 | 0.13517 | -0.029 | -6.313
-17.5 | -0.827 | 0.12413 | -0.03 | -6.664
-17 | -0.797 | 0.12065 | -0.029 | -6.604
-16.5 | -0.767 | 0.11744 | -0.028 | -6.53
-16 | -0.739 | 0.1124 | -0.028 | -6.571
-15.5 | -0.713 | 0.112 | -0.029 | -6.367
-15 | -0.685 | 0.10511 | -0.029 | -6.521
-14.5 | -0.656 | 0.10073 | -0.029 | -6.514
-14 | -0.631 | 0.09005 | -0.031 | -7.012
-13.5 | -0.607 | 0.08107 | -0.033 | -7.493
-13 | -0.571 | 0.0952 | -0.028 | -6.002
-12.5 | -0.544 | 0.08854 | -0.028 | -6.14
-12 | -0.517 | 0.07863 | -0.03 | -6.579
-11.5 | -0.494 | 0.06905 | -0.033 | -7.147
-11 | -0.491 | 0.04346 | -0.044 | -11.297
-10.5 | -0.494 | 0.02135 | -0.051 | -23.149
-10 | -0.404 | 0.06815 | -0.028 | -5.926
-9.5 | -0.378 | 0.05911 | -0.031 | -6.397
-9 | -0.381 | 0.02904 | -0.048 | -13.131
-8.5 | -0.324 | 0.05083 | -0.034 | -6.372
-8 | -0.392 | 0.04941 | -0.033 | -7.93
-7.5 | -0.542 | 0.00922 | -0.06 | -58.766
-7 | -0.522 | 0.00859 | -0.06 | -60.697
-6.5 | -0.48 | 0.00818 | -0.061 | -58.681
-6 | -0.427 | 0.0078 | -0.061 | -54.742
-5.5 | -0.367 | 0.0075 | -0.062 | -48.92
-5 | -0.304 | 0.00722 | -0.063 | -42.026
-4.5 | -0.238 | 0.00701 | -0.063 | -33.959
-4 | -0.171 | 0.00683 | -0.064 | -25.033
-3.5 | -0.103 | 0.00666 | -0.064 | -15.402
-3 | -0.034 | 0.00657 | -0.065 | -5.113
-2.5 | 0.036 | 0.00622 | -0.066 | 5.777
-2 | 0.106 | 0.00597 | -0.066 | 17.699
-1.5 | 0.176 | 0.00562 | -0.067 | 31.342
-1 | 0.246 | 0.00553 | -0.068 | 44.509
-0.5 | 0.316 | 0.00544 | -0.068 | 58.035
0 | 0.386 | 0.00546 | -0.069 | 70.728
0.5 | 0.456 | 0.00555 | -0.069 | 82.182
1 | 0.526 | 0.00564 | -0.07 | 93.108
1.5 | 0.595 | 0.0058 | -0.071 | 102.687
2 | 0.665 | 0.00598 | -0.071 | 111.242
2.5 | 0.731 | 0.00625 | -0.072 | 117.088
3 | 0.8 | 0.00678 | -0.072 | 117.938
3.5 | 0.869 | 0.00733 | -0.073 | 118.561
4 | 0.933 | 0.00734 | -0.073 | 127.123
4.5 | 0.992 | 0.00866 | -0.074 | 114.524
5 | 1.051 | 0.00977 | -0.074 | 107.533
5.5 | 1.108 | 0.01059 | -0.074 | 104.59
6 | 1.16 | 0.01204 | -0.074 | 96.349
6.5 | 1.207 | 0.0129 | -0.075 | 93.568
7 | 1.247 | 0.0138 | -0.075 | 90.315
7.5 | 1.274 | 0.01488 | -0.076 | 85.653
8 | 1.285 | 0.01618 | -0.076 | 79.417
8.5 | 1.261 | 0.01763 | -0.076 | 71.502
9 | 1.106 | 0.01977 | -0.076 | 55.975
9.5 | 0.802 | 0.02186 | -0.077 | 36.711
10 | 0.701 | 0.07074 | -0.039 | 9.914
10.5 | 0.862 | 0.02434 | -0.077 | 35.42
11 | 0.886 | 0.02838 | -0.077 | 31.203
11.5 | 0.922 | 0.02615 | -0.078 | 35.279
12 | 0.948 | 0.02963 | -0.078 | 31.985
12.5 | 0.954 | 0.04003 | -0.076 | 23.832
13 | 0.912 | 0.07223 | -0.065 | 12.621

## 112. Re 10M Mach 0.50 (2)
BIGFOIL.COM POLAR EXPORT
NACA63-414 a=0.6
NACA63-414 a=0.6 |  |  |  | Cl Max: | 1.4898 | at alpha= | 11 | deg
XFOIL ncrit=9 |  |  |  | L/D Max: | 167.061 | at alpha= | 3 | deg
Re: | 10000000 |  |  | Cd Min: | 0.14769 | at alpha= | 16 | deg
Mach: | 0.5 |  |  | Cl=0 at alpha= | -2.8064 | deg
|  |  |  | @ Cl=0.1, Cd= | 0.0053109
|  |  |  | @ Cl=0.4, Cd= | 0.004182
|  |  |  | @ Cl=0.6, Cd= | 0.0042822
alpha (deg) | Cl | Cd | Cm | Cl/Cd
-13.5 | -0.517 | 0.12342 | -0.0311 | -4.1889
-13 | -0.524 | 0.11143 | -0.039 | -4.7025
-12.5 | -0.5369 | 0.09927 | -0.0475 | -5.4085
-12 | -0.5638 | 0.08586 | -0.0573 | -6.5665
-11.5 | -0.5813 | 0.07455 | -0.0654 | -7.7975
-11 | -0.6054 | 0.0623 | -0.0737 | -9.7175
-10.5 | -0.6261 | 0.05009 | -0.0827 | -12.4995
-10 | -0.6528 | 0.03958 | -0.0909 | -16.4932
-9.5 | -0.6851 | 0.03066 | -0.0965 | -22.3451
-9 | -0.7237 | 0.02457 | -0.0951 | -29.4546
-8.5 | -0.7455 | 0.01903 | -0.0892 | -39.175
-8 | -0.7368 | 0.01295 | -0.0842 | -56.8958
-7.5 | -0.6875 | 0.00956 | -0.0801 | -71.9142
-7 | -0.6167 | 0.00827 | -0.0774 | -74.5707
-6.5 | -0.5419 | 0.00755 | -0.0755 | -71.7748
-6 | -0.4668 | 0.00708 | -0.0742 | -65.9322
-5.5 | -0.3919 | 0.00672 | -0.0734 | -58.3185
-5 | -0.3178 | 0.00644 | -0.0728 | -49.3478
-4.5 | -0.2446 | 0.00619 | -0.0726 | -39.5153
-4 | -0.1717 | 0.006 | -0.0726 | -28.6167
-3.5 | -0.0994 | 0.0058 | -0.0727 | -17.1379
-3 | -0.0276 | 0.00565 | -0.0731 | -4.885
-2.5 | 0.0437 | 0.00551 | -0.0735 | 7.931
-2 | 0.1144 | 0.00526 | -0.0741 | 21.749
-1.5 | 0.1851 | 0.00504 | -0.0748 | 36.7262
-1 | 0.2551 | 0.00473 | -0.0756 | 53.9323
-0.5 | 0.325 | 0.00442 | -0.0765 | 73.5294
0 | 0.3952 | 0.00418 | -0.0774 | 94.5455
0.5 | 0.4661 | 0.00421 | -0.0782 | 110.7126
1 | 0.5369 | 0.00422 | -0.079 | 127.2275
1.5 | 0.6079 | 0.00429 | -0.0798 | 141.7016
2 | 0.6785 | 0.00444 | -0.0804 | 152.8153
2.5 | 0.7484 | 0.00466 | -0.0809 | 160.6009
3 | 0.8186 | 0.0049 | -0.0812 | 167.0612
3.5 | 0.8854 | 0.00542 | -0.081 | 163.3579
4 | 0.9436 | 0.00647 | -0.0795 | 145.8423
4.5 | 1.0024 | 0.00734 | -0.0778 | 136.5668
5 | 1.0591 | 0.0082 | -0.0755 | 129.1585
5.5 | 1.1134 | 0.00903 | -0.0726 | 123.3001
6 | 1.1614 | 0.00993 | -0.0686 | 116.9587
6.5 | 1.1968 | 0.01069 | -0.0621 | 111.9551
7.5 | 1.2713 | 0.01286 | -0.0512 | 98.8569
8 | 1.3099 | 0.01422 | -0.0464 | 92.1167
8.5 | 1.3471 | 0.0157 | -0.0415 | 85.8025
9 | 1.386 | 0.01731 | -0.037 | 80.0693
9.5 | 1.4241 | 0.01939 | -0.0325 | 73.4451
10 | 1.4561 | 0.02196 | -0.0277 | 66.3069
10.5 | 1.4829 | 0.02504 | -0.0228 | 59.2212
11 | 1.4898 | 0.02962 | -0.0176 | 50.2971
11.5 | 1.4749 | 0.03618 | -0.0131 | 40.7656
12 | 1.4494 | 0.04421 | -0.0103 | 32.7844
12.5 | 1.416 | 0.05375 | -0.0095 | 26.3442
13 | 1.3794 | 0.06467 | -0.011 | 21.3298
13.5 | 1.3461 | 0.07652 | -0.0147 | 17.5915
14 | 1.313 | 0.08952 | -0.0205 | 14.6671
14.5 | 1.282 | 0.10342 | -0.028 | 12.3961
15 | 1.2536 | 0.11794 | -0.0368 | 10.6291
15.5 | 1.2271 | 0.133 | -0.0466 | 9.2263
16 | 1.2066 | 0.14769 | -0.0564 | 8.1698

## 113. Re 12M Mach 0.00 (1)
BIGFOIL.COM POLAR EXPORT
NACA63-414 a=0.6
NACA63-414 a=0.6 |  |  |  | Cl Max: | 1.43 | at alpha= | 12 | deg
JavaFoil+Calcfoil stall+Eppler ext transition |  |  |  | L/D Max: | 123.467 | at alpha= | 6.5 | deg
Re: | 12000000 |  |  | Cd Min: | 0.00522 | at alpha= | 0 | deg
Mach: | 0 |  |  | Cl=0 at alpha= | -2.7583 | deg
|  |  |  | @ Cl=0.1, Cd= | 0.005628
|  |  |  | @ Cl=0.4, Cd= | 0.0052267
|  |  |  | @ Cl=0.6, Cd= | 0.00569
alpha (deg) | Cl | Cd | Cm | Cl/Cd
-17.5 | -0.722 | 0.11587 | -0.026 | -6.229
-17 | -0.74 | 0.10854 | -0.027 | -6.82
-16.5 | -0.759 | 0.0993 | -0.028 | -7.644
-16 | -0.775 | 0.09123 | -0.029 | -8.5
-15.5 | -0.791 | 0.08299 | -0.031 | -9.528
-15 | -0.819 | 0.06356 | -0.034 | -12.893
-14.5 | -0.851 | 0.04455 | -0.038 | -19.105
-14 | -0.882 | 0.02832 | -0.041 | -31.145
-13.5 | -0.893 | 0.02151 | -0.042 | -41.491
-13 | -0.898 | 0.01673 | -0.044 | -53.655
-12.5 | -0.901 | 0.01252 | -0.045 | -71.977
-12 | -0.883 | 0.01167 | -0.046 | -75.722
-11.5 | -0.87 | 0.01013 | -0.047 | -85.837
-11 | -0.846 | 0.00932 | -0.048 | -90.756
-10.5 | -0.812 | 0.00879 | -0.049 | -92.366
-10 | -0.775 | 0.00833 | -0.049 | -92.993
-9.5 | -0.735 | 0.00807 | -0.05 | -90.969
-9 | -0.691 | 0.008 | -0.05 | -86.385
-8.5 | -0.645 | 0.0077 | -0.051 | -83.764
-8 | -0.597 | 0.00756 | -0.051 | -78.892
-7.5 | -0.546 | 0.00732 | -0.052 | -74.564
-7 | -0.493 | 0.00715 | -0.052 | -68.947
-6.5 | -0.439 | 0.00698 | -0.053 | -62.853
-6 | -0.383 | 0.00679 | -0.053 | -56.387
-5.5 | -0.325 | 0.00664 | -0.054 | -49.014
-5 | -0.267 | 0.00654 | -0.054 | -40.854
-4.5 | -0.208 | 0.00639 | -0.055 | -32.608
-4 | -0.149 | 0.00629 | -0.055 | -23.701
-3.5 | -0.089 | 0.00622 | -0.056 | -14.341
-3 | -0.029 | 0.00615 | -0.056 | -4.741
-2.5 | 0.031 | 0.00583 | -0.057 | 5.351
-2 | 0.092 | 0.00566 | -0.057 | 16.202
-1.5 | 0.152 | 0.00542 | -0.058 | 28.155
-1 | 0.213 | 0.00531 | -0.058 | 40.091
-0.5 | 0.274 | 0.0053 | -0.059 | 51.633
0 | 0.334 | 0.00522 | -0.06 | 64.008
0.5 | 0.395 | 0.00522 | -0.06 | 75.628
1 | 0.455 | 0.0053 | -0.061 | 85.874
1.5 | 0.516 | 0.00539 | -0.061 | 95.61
2 | 0.576 | 0.00557 | -0.062 | 103.429
2.5 | 0.634 | 0.00586 | -0.062 | 108.241
3 | 0.694 | 0.00615 | -0.063 | 112.868
3.5 | 0.754 | 0.00638 | -0.063 | 118.079
4 | 0.813 | 0.00679 | -0.064 | 119.666
4.5 | 0.871 | 0.00725 | -0.064 | 120.22
5 | 0.929 | 0.00783 | -0.065 | 118.606
5.5 | 0.985 | 0.00835 | -0.065 | 118.038
6 | 1.041 | 0.00935 | -0.066 | 111.336
6.5 | 1.09 | 0.00883 | -0.066 | 123.467
7 | 1.138 | 0.01001 | -0.066 | 113.652
7.5 | 1.185 | 0.01044 | -0.067 | 113.485
8 | 1.229 | 0.01093 | -0.067 | 112.452
8.5 | 1.271 | 0.01144 | -0.067 | 111.115
9 | 1.307 | 0.01198 | -0.068 | 109.088
9.5 | 1.34 | 0.01261 | -0.068 | 106.248
10 | 1.368 | 0.01329 | -0.069 | 102.961
10.5 | 1.392 | 0.014 | -0.069 | 99.417
11 | 1.411 | 0.0148 | -0.069 | 95.327
11.5 | 1.425 | 0.01569 | -0.069 | 90.794
12 | 1.43 | 0.01663 | -0.07 | 85.989
12.5 | 1.428 | 0.01745 | -0.07 | 81.805
13 | 1.42 | 0.01856 | -0.07 | 76.476
13.5 | 1.406 | 0.01975 | -0.07 | 71.176
14 | 1.386 | 0.02131 | -0.071 | 65.053
14.5 | 1.363 | 0.0228 | -0.071 | 59.768
15 | 1.333 | 0.02507 | -0.071 | 53.17
15.5 | 1.301 | 0.02675 | -0.071 | 48.637
16 | 1.263 | 0.0298 | -0.071 | 42.387
16.5 | 1.225 | 0.03233 | -0.071 | 37.877
17 | 1.183 | 0.03536 | -0.071 | 33.466

## 114. Re 12M Mach 0.00 (2)
BIGFOIL.COM POLAR EXPORT
NACA63-414 a=0.6
NACA63-414 a=0.6 |  |  |  | Cl Max: | 1.8326 | at alpha= | 20 | deg
XFOIL ncrit=9 |  |  |  | L/D Max: | 139.126 | at alpha= | 2.5 | deg
Re: | 12000000 |  |  | Cd Min: | 0.05502 | at alpha= | 20 | deg
Mach: | 0 |  |  | Cl=0 at alpha= | -2.7971 | deg
|  |  |  | @ Cl=0.1, Cd= | 0.0048639
|  |  |  | @ Cl=0.4, Cd= | 0.0040344
|  |  |  | @ Cl=0.6, Cd= | 0.0043964
alpha (deg) | Cl | Cd | Cm | Cl/Cd
-19 | -1.6152 | 0.02227 | -0.0725 | -72.5281
-18.5 | -1.6103 | 0.01996 | -0.0693 | -80.6764
-18 | -1.6104 | 0.01836 | -0.0632 | -87.7124
-17.5 | -1.5853 | 0.0172 | -0.0598 | -92.1686
-17 | -1.5499 | 0.01611 | -0.0578 | -96.2073
-16.5 | -1.5086 | 0.01523 | -0.0565 | -99.0545
-16 | -1.464 | 0.01446 | -0.0556 | -101.2448
-15.5 | -1.4171 | 0.01376 | -0.0548 | -102.9869
-15 | -1.3685 | 0.01312 | -0.0543 | -104.3064
-14.5 | -1.3186 | 0.01253 | -0.0539 | -105.2354
-14 | -1.2677 | 0.01197 | -0.0536 | -105.9064
-13.5 | -1.2166 | 0.01134 | -0.0533 | -107.284
-13 | -1.1645 | 0.01076 | -0.0531 | -108.2249
-12.5 | -1.1116 | 0.01021 | -0.0531 | -108.8737
-12 | -1.0576 | 0.00975 | -0.0531 | -108.4718
-11.5 | -1.0028 | 0.00935 | -0.0533 | -107.2513
-10.5 | -0.8917 | 0.00861 | -0.0537 | -103.5656
-10 | -0.8359 | 0.00821 | -0.0539 | -101.8149
-9.5 | -0.7796 | 0.00785 | -0.0542 | -99.3121
-9 | -0.7227 | 0.00754 | -0.0546 | -95.8488
-8.5 | -0.6655 | 0.00729 | -0.055 | -91.2894
-8 | -0.6079 | 0.00703 | -0.0555 | -86.4723
-7.5 | -0.5504 | 0.00674 | -0.0559 | -81.6617
-7 | -0.4926 | 0.0065 | -0.0564 | -75.7846
-6.5 | -0.4343 | 0.0063 | -0.0569 | -68.9365
-6 | -0.376 | 0.00612 | -0.0575 | -61.4379
-5.5 | -0.3176 | 0.00591 | -0.0581 | -53.7394
-5 | -0.259 | 0.00576 | -0.0587 | -44.9653
-4.5 | -0.2003 | 0.0056 | -0.0593 | -35.7679
-4 | -0.1415 | 0.00548 | -0.0599 | -25.8212
-3.5 | -0.0827 | 0.00536 | -0.0606 | -15.4291
-3 | -0.0239 | 0.00523 | -0.0612 | -4.5698
-2.5 | 0.035 | 0.00507 | -0.0619 | 6.9034
-2 | 0.0937 | 0.00488 | -0.0626 | 19.2008
-1.5 | 0.1524 | 0.00473 | -0.0633 | 32.2199
-1 | 0.2111 | 0.00453 | -0.064 | 46.6004
-0.5 | 0.2697 | 0.00433 | -0.0648 | 62.2864
0 | 0.328 | 0.00403 | -0.0656 | 81.3896
0.5 | 0.387 | 0.00403 | -0.0663 | 96.0298
1 | 0.4457 | 0.00405 | -0.067 | 110.0494
1.5 | 0.5043 | 0.00412 | -0.0677 | 122.4029
2 | 0.5625 | 0.00428 | -0.0684 | 131.4252
2.5 | 0.6205 | 0.00446 | -0.069 | 139.1256
3.5 | 0.7315 | 0.00544 | -0.0697 | 134.4669
4 | 0.786 | 0.00598 | -0.0699 | 131.4381
4.5 | 0.8404 | 0.00647 | -0.07 | 129.8918
5 | 0.8945 | 0.00695 | -0.0701 | 128.705
5.5 | 0.9486 | 0.00737 | -0.0701 | 128.711
6.5 | 1.0546 | 0.00827 | -0.0699 | 127.5212
7 | 1.1073 | 0.00865 | -0.0698 | 128.0116
7.5 | 1.1599 | 0.00896 | -0.0696 | 129.4531
8 | 1.2118 | 0.00928 | -0.0694 | 130.5819
8.5 | 1.262 | 0.00964 | -0.0689 | 130.9129
9 | 1.3115 | 0.00998 | -0.0683 | 131.4128
9.5 | 1.3558 | 0.01027 | -0.0666 | 132.0156
10 | 1.4038 | 0.01071 | -0.0658 | 131.0738
10.5 | 1.4474 | 0.01129 | -0.0643 | 128.2019
11 | 1.489 | 0.01185 | -0.0624 | 125.654
11.5 | 1.5158 | 0.01247 | -0.0578 | 121.5557
12 | 1.5393 | 0.01334 | -0.0532 | 115.3898
12.5 | 1.5662 | 0.01435 | -0.0497 | 109.1429
13 | 1.5951 | 0.01543 | -0.0468 | 103.3765
13.5 | 1.623 | 0.01668 | -0.044 | 97.3022
14 | 1.649 | 0.01813 | -0.0413 | 90.9542
14.5 | 1.6717 | 0.01988 | -0.0386 | 84.0895
15 | 1.696 | 0.02163 | -0.0362 | 78.4096
15.5 | 1.7161 | 0.02374 | -0.0338 | 72.2873
16 | 1.7371 | 0.0259 | -0.0317 | 67.0695
16.5 | 1.7535 | 0.02851 | -0.0296 | 61.5047
17 | 1.7705 | 0.03124 | -0.0279 | 56.6741
17.5 | 1.7868 | 0.0342 | -0.0265 | 52.2456
18 | 1.7978 | 0.03778 | -0.0251 | 47.586
18.5 | 1.8139 | 0.04108 | -0.0243 | 44.1553
19 | 1.8207 | 0.04544 | -0.0236 | 40.0682
19.5 | 1.8263 | 0.05018 | -0.0234 | 36.395
20 | 1.8326 | 0.05502 | -0.0235 | 33.3079

## 115. Re 12M Mach 0.10 (1)
BIGFOIL.COM POLAR EXPORT
NACA63-414 a=0.6
NACA63-414 a=0.6 |  |  |  | Cl Max: | 1.423 | at alpha= | 12 | deg
JavaFoil+Calcfoil stall+Eppler ext transition |  |  |  | L/D Max: | 120.578 | at alpha= | 4.5 | deg
Re: | 12000000 |  |  | Cd Min: | 0.00522 | at alpha= | 0 | deg
Mach: | 0.1 |  |  | Cl=0 at alpha= | -2.7583 | deg
|  |  |  | @ Cl=0.1, Cd= | 0.0056459
|  |  |  | @ Cl=0.4, Cd= | 0.0052535
|  |  |  | @ Cl=0.6, Cd= | 0.0056859
alpha (deg) | Cl | Cd | Cm | Cl/Cd
-17.5 | -0.681 | 0.12099 | -0.025 | -5.625
-17 | -0.703 | 0.11269 | -0.026 | -6.235
-16.5 | -0.723 | 0.1058 | -0.027 | -6.832
-16 | -0.74 | 0.09972 | -0.027 | -7.425
-15.5 | -0.758 | 0.0918 | -0.029 | -8.253
-15 | -0.777 | 0.08011 | -0.031 | -9.704
-14.5 | -0.809 | 0.05915 | -0.035 | -13.681
-14 | -0.85 | 0.03583 | -0.039 | -23.732
-13.5 | -0.869 | 0.02507 | -0.042 | -34.679
-13 | -0.88 | 0.01861 | -0.043 | -47.315
-12.5 | -0.886 | 0.0137 | -0.045 | -64.696
-12 | -0.873 | 0.01224 | -0.046 | -71.341
-11.5 | -0.862 | 0.01006 | -0.047 | -85.628
-11 | -0.843 | 0.00946 | -0.048 | -89.167
-10.5 | -0.811 | 0.00904 | -0.049 | -89.669
-10 | -0.775 | 0.00844 | -0.049 | -91.802
-9.5 | -0.735 | 0.00807 | -0.05 | -91.047
-9 | -0.692 | 0.00803 | -0.05 | -86.175
-8.5 | -0.647 | 0.00777 | -0.051 | -83.223
-8 | -0.598 | 0.00757 | -0.051 | -79.033
-7.5 | -0.548 | 0.00734 | -0.052 | -74.62
-7 | -0.495 | 0.00717 | -0.052 | -69.047
-6.5 | -0.441 | 0.007 | -0.053 | -62.987
-6 | -0.385 | 0.00684 | -0.053 | -56.223
-5.5 | -0.327 | 0.00668 | -0.054 | -48.976
-5 | -0.269 | 0.00655 | -0.054 | -40.997
-4.5 | -0.209 | 0.00642 | -0.055 | -32.609
-4 | -0.15 | 0.00629 | -0.056 | -23.797
-3.5 | -0.09 | 0.00623 | -0.056 | -14.401
-3 | -0.029 | 0.00616 | -0.057 | -4.761
-2.5 | 0.031 | 0.00583 | -0.057 | 5.373
-2 | 0.092 | 0.00568 | -0.058 | 16.219
-1.5 | 0.153 | 0.00542 | -0.058 | 28.279
-1 | 0.214 | 0.00533 | -0.059 | 40.153
-0.5 | 0.275 | 0.0053 | -0.059 | 51.886
0 | 0.336 | 0.00522 | -0.06 | 64.321
0.5 | 0.397 | 0.00525 | -0.06 | 75.549
1 | 0.457 | 0.00532 | -0.061 | 85.93
1.5 | 0.518 | 0.00539 | -0.061 | 96.159
2 | 0.579 | 0.00557 | -0.062 | 103.948
2.5 | 0.637 | 0.00589 | -0.063 | 108.274
3 | 0.698 | 0.00614 | -0.063 | 113.56
3.5 | 0.758 | 0.00639 | -0.064 | 118.615
4 | 0.817 | 0.00681 | -0.064 | 120.056
4.5 | 0.875 | 0.00726 | -0.065 | 120.578
5 | 0.933 | 0.00791 | -0.065 | 118.042
5.5 | 0.99 | 0.00841 | -0.066 | 117.732
6 | 1.046 | 0.00939 | -0.066 | 111.347
6.5 | 1.094 | 0.00963 | -0.066 | 113.537
7 | 1.142 | 0.01009 | -0.067 | 113.217
7.5 | 1.189 | 0.01053 | -0.067 | 112.931
8 | 1.233 | 0.01103 | -0.067 | 111.766
8.5 | 1.275 | 0.01156 | -0.068 | 110.306
9 | 1.31 | 0.01212 | -0.068 | 108.163
9.5 | 1.342 | 0.01275 | -0.068 | 105.316
10 | 1.369 | 0.01347 | -0.069 | 101.628
10.5 | 1.392 | 0.01419 | -0.069 | 98.052
11 | 1.409 | 0.01502 | -0.069 | 93.779
11.5 | 1.421 | 0.01596 | -0.07 | 89
12 | 1.423 | 0.01693 | -0.07 | 84.08
12.5 | 1.418 | 0.01779 | -0.07 | 79.676
13 | 1.406 | 0.01896 | -0.071 | 74.147
13.5 | 1.388 | 0.02022 | -0.071 | 68.646
14 | 1.364 | 0.02186 | -0.071 | 62.377
14.5 | 1.334 | 0.02372 | -0.071 | 56.248
15 | 1.301 | 0.0255 | -0.071 | 51.018
15.5 | 1.262 | 0.02801 | -0.071 | 45.053
16 | 1.221 | 0.03045 | -0.071 | 40.081
16.5 | 1.175 | 0.03396 | -0.071 | 34.585
17 | 1.126 | 0.0383 | -0.071 | 29.386

## 116. Re 12M Mach 0.10 (2)
BIGFOIL.COM POLAR EXPORT
NACA63-414 a=0.6
NACA63-414 a=0.6 |  |  |  | Cl Max: | 1.8255 | at alpha= | 20 | deg
XFOIL ncrit=9 |  |  |  | L/D Max: | 145.501 | at alpha= | 3 | deg
Re: | 12000000 |  |  | Cd Min: | 0.0587 | at alpha= | 20 | deg
Mach: | 0.1 |  |  | Cl=0 at alpha= | -2.7973 | deg
|  |  |  | @ Cl=0.1, Cd= | 0.0048726
|  |  |  | @ Cl=0.4, Cd= | 0.0040336
|  |  |  | @ Cl=0.6, Cd= | 0.0043887
alpha (deg) | Cl | Cd | Cm | Cl/Cd
-19 | -1.6019 | 0.02489 | -0.0771 | -64.3592
-18.5 | -1.5939 | 0.02209 | -0.0754 | -72.1548
-18 | -1.5878 | 0.01985 | -0.072 | -79.9899
-17.5 | -1.5863 | 0.01835 | -0.0655 | -86.4469
-17 | -1.5576 | 0.01706 | -0.0624 | -91.3013
-16.5 | -1.5202 | 0.01594 | -0.0604 | -95.3701
-16 | -1.4773 | 0.01502 | -0.0589 | -98.3555
-15.5 | -1.431 | 0.01421 | -0.0578 | -100.7037
-15 | -1.3823 | 0.01351 | -0.057 | -102.3168
-14.5 | -1.332 | 0.01286 | -0.0563 | -103.577
-14 | -1.2804 | 0.01225 | -0.0558 | -104.5224
-13.5 | -1.2283 | 0.01165 | -0.0553 | -105.4335
-13 | -1.1756 | 0.01102 | -0.055 | -106.6788
-12.5 | -1.1222 | 0.01043 | -0.0547 | -107.5935
-12 | -1.0677 | 0.00991 | -0.0546 | -107.7397
-11.5 | -1.0123 | 0.00947 | -0.0546 | -106.8955
-10.5 | -0.8995 | 0.00874 | -0.0548 | -102.9176
-10 | -0.8431 | 0.00831 | -0.0549 | -101.4561
-9.5 | -0.7862 | 0.00793 | -0.0551 | -99.1425
-9 | -0.7288 | 0.0076 | -0.0554 | -95.8947
-8.5 | -0.6709 | 0.00733 | -0.0557 | -91.528
-8 | -0.6128 | 0.00708 | -0.0561 | -86.5537
-7.5 | -0.5546 | 0.00678 | -0.0565 | -81.7994
-7 | -0.4963 | 0.00653 | -0.0569 | -76.0031
-6.5 | -0.4376 | 0.00632 | -0.0574 | -69.2405
-6 | -0.3787 | 0.00614 | -0.058 | -61.6775
-5.5 | -0.3199 | 0.00593 | -0.0585 | -53.946
-5 | -0.2608 | 0.00577 | -0.0591 | -45.1993
-4.5 | -0.2016 | 0.00562 | -0.0597 | -35.8719
-4 | -0.1425 | 0.00549 | -0.0603 | -25.9563
-3.5 | -0.0833 | 0.00537 | -0.0609 | -15.5121
-3 | -0.024 | 0.00524 | -0.0616 | -4.5802
-2.5 | 0.0352 | 0.00508 | -0.0623 | 6.9291
-2 | 0.0943 | 0.00489 | -0.0629 | 19.2843
-1 | 0.2125 | 0.00453 | -0.0644 | 46.9095
-0.5 | 0.2714 | 0.00434 | -0.0652 | 62.5346
0 | 0.3301 | 0.00403 | -0.066 | 81.9107
0.5 | 0.3895 | 0.00403 | -0.0667 | 96.6501
1 | 0.4486 | 0.00405 | -0.0674 | 110.7654
1.5 | 0.5076 | 0.00412 | -0.0681 | 123.2039
2 | 0.5661 | 0.00429 | -0.0688 | 131.958
2.5 | 0.6245 | 0.00446 | -0.0694 | 140.0224
3 | 0.6824 | 0.00469 | -0.07 | 145.5011
3.5 | 0.7361 | 0.00545 | -0.07 | 135.0642
4 | 0.791 | 0.00599 | -0.0702 | 132.0534
4.5 | 0.8457 | 0.00649 | -0.0703 | 130.3082
5 | 0.9 | 0.00698 | -0.0703 | 128.9398
5.5 | 0.9545 | 0.0074 | -0.0704 | 128.9865
6 | 1.0078 | 0.00789 | -0.0702 | 127.7313
6.5 | 1.0609 | 0.00833 | -0.07 | 127.3589
7 | 1.1139 | 0.00871 | -0.0698 | 127.8875
7.5 | 1.1668 | 0.00904 | -0.0696 | 129.0708
8 | 1.219 | 0.00935 | -0.0693 | 130.3743
8.5 | 1.2695 | 0.00972 | -0.0687 | 130.607
9 | 1.3188 | 0.01008 | -0.0679 | 130.8333
9.5 | 1.3614 | 0.01034 | -0.0656 | 131.6634
10 | 1.4108 | 0.01084 | -0.065 | 130.1476
10.5 | 1.4538 | 0.01145 | -0.0632 | 126.9694
11 | 1.4921 | 0.01202 | -0.0605 | 124.1348
11.5 | 1.5144 | 0.01273 | -0.0551 | 118.9631
12 | 1.5398 | 0.01371 | -0.051 | 112.3122
12.5 | 1.5682 | 0.01478 | -0.0477 | 106.1028
13 | 1.5974 | 0.01595 | -0.0448 | 100.1505
13.5 | 1.6245 | 0.01733 | -0.0419 | 93.7392
14 | 1.6496 | 0.01894 | -0.0391 | 87.0961
14.5 | 1.673 | 0.02076 | -0.0364 | 80.5877
15 | 1.6967 | 0.02265 | -0.0341 | 74.9095
15.5 | 1.7148 | 0.02502 | -0.0315 | 68.5372
16 | 1.7342 | 0.02743 | -0.0293 | 63.2227
16.5 | 1.7519 | 0.03011 | -0.0274 | 58.1833
17 | 1.7701 | 0.03293 | -0.0258 | 53.7534
17.5 | 1.785 | 0.03617 | -0.0244 | 49.3503
18 | 1.7903 | 0.04051 | -0.023 | 44.194
18.5 | 1.8066 | 0.04398 | -0.0224 | 41.0778
19 | 1.8112 | 0.04886 | -0.0219 | 37.0692
19.5 | 1.8184 | 0.05366 | -0.0219 | 33.8874
20 | 1.8255 | 0.0587 | -0.0222 | 31.0988

## 117. Re 12M Mach 0.25 (1)
BIGFOIL.COM POLAR EXPORT
NACA63-414 a=0.6
NACA63-414 a=0.6 |  |  |  | Cl Max: | 1.385 | at alpha= | 11 | deg
JavaFoil+Calcfoil stall+Eppler ext transition |  |  |  | L/D Max: | 120.91 | at alpha= | 4 | deg
Re: | 12000000 |  |  | Cd Min: | 0.00526 | at alpha= | 0 | deg
Mach: | 0.25 |  |  | Cl=0 at alpha= | -2.7581 | deg
|  |  |  | @ Cl=0.1, Cd= | 0.0057082
|  |  |  | @ Cl=0.4, Cd= | 0.0052862
|  |  |  | @ Cl=0.6, Cd= | 0.0056858
alpha (deg) | Cl | Cd | Cm | Cl/Cd
-16.5 | -0.433 | 0.13364 | -0.021 | -3.237
-16 | -0.486 | 0.12416 | -0.022 | -3.917
-15.5 | -0.536 | 0.11193 | -0.023 | -4.787
-15 | -0.58 | 0.10571 | -0.024 | -5.487
-14.5 | -0.622 | 0.09359 | -0.027 | -6.644
-14 | -0.651 | 0.09059 | -0.027 | -7.185
-13.5 | -0.681 | 0.07581 | -0.031 | -8.982
-13 | -0.703 | 0.06596 | -0.033 | -10.65
-12.5 | -0.754 | 0.0357 | -0.041 | -21.117
-12 | -0.783 | 0.02138 | -0.044 | -36.625
-11.5 | -0.803 | 0.01356 | -0.047 | -59.249
-11 | -0.801 | 0.01129 | -0.049 | -70.908
-10.5 | -0.795 | 0.00978 | -0.05 | -81.268
-10 | -0.767 | 0.00915 | -0.051 | -83.749
-9.5 | -0.733 | 0.00851 | -0.051 | -86.183
-9 | -0.695 | 0.00841 | -0.052 | -82.705
-8.5 | -0.653 | 0.00806 | -0.052 | -80.968
-8 | -0.607 | 0.00782 | -0.053 | -77.605
-7.5 | -0.557 | 0.00758 | -0.053 | -73.563
-7 | -0.505 | 0.00734 | -0.054 | -68.832
-6.5 | -0.45 | 0.00714 | -0.054 | -63.038
-6 | -0.394 | 0.00694 | -0.055 | -56.683
-5.5 | -0.335 | 0.00678 | -0.055 | -49.378
-5 | -0.275 | 0.00664 | -0.056 | -41.446
-4.5 | -0.215 | 0.00648 | -0.057 | -33.169
-4 | -0.154 | 0.0064 | -0.057 | -24.026
-3.5 | -0.092 | 0.00626 | -0.058 | -14.715
-3 | -0.03 | 0.00619 | -0.058 | -4.866
-2.5 | 0.032 | 0.00588 | -0.059 | 5.471
-2 | 0.095 | 0.00573 | -0.059 | 16.52
-1.5 | 0.157 | 0.00546 | -0.06 | 28.846
-1 | 0.22 | 0.00536 | -0.06 | 41.01
-0.5 | 0.283 | 0.00535 | -0.061 | 52.842
0 | 0.345 | 0.00526 | -0.061 | 65.628
0.5 | 0.408 | 0.00529 | -0.062 | 77.099
1 | 0.47 | 0.00538 | -0.063 | 87.44
1.5 | 0.532 | 0.00544 | -0.063 | 97.807
2 | 0.595 | 0.00566 | -0.064 | 105.091
2.5 | 0.655 | 0.00597 | -0.064 | 109.744
3 | 0.717 | 0.00626 | -0.065 | 114.456
3.5 | 0.778 | 0.00658 | -0.065 | 118.334
4 | 0.839 | 0.00694 | -0.066 | 120.91
4.5 | 0.899 | 0.00754 | -0.066 | 119.177
5 | 0.958 | 0.00816 | -0.067 | 117.419
5.5 | 1.016 | 0.00875 | -0.068 | 116.13
6 | 1.066 | 0.00961 | -0.068 | 110.875
6.5 | 1.117 | 0.01008 | -0.068 | 110.75
7 | 1.165 | 0.01057 | -0.068 | 110.243
7.5 | 1.211 | 0.01111 | -0.069 | 109.05
8 | 1.254 | 0.01168 | -0.069 | 107.38
8.5 | 1.293 | 0.01232 | -0.069 | 104.956
9 | 1.325 | 0.01299 | -0.07 | 101.947
9.5 | 1.35 | 0.01371 | -0.07 | 98.486
10 | 1.369 | 0.01457 | -0.07 | 93.974
10.5 | 1.381 | 0.01549 | -0.071 | 89.136
11 | 1.385 | 0.01652 | -0.071 | 83.831
11.5 | 1.38 | 0.01776 | -0.071 | 77.696
12 | 1.36 | 0.0192 | -0.072 | 70.847
12.5 | 1.328 | 0.0205 | -0.072 | 64.77
13 | 1.285 | 0.02185 | -0.072 | 58.841
13.5 | 1.232 | 0.02395 | -0.072 | 51.426
14 | 1.167 | 0.02673 | -0.072 | 43.661
14.5 | 1.094 | 0.02965 | -0.072 | 36.898
15 | 1.009 | 0.03463 | -0.072 | 29.139
15.5 | 0.912 | 0.04334 | -0.07 | 21.044
16 | 0.755 | 0.09394 | -0.057 | 8.039

## 118. Re 12M Mach 0.25 (2)
BIGFOIL.COM POLAR EXPORT
NACA63-414 a=0.6
NACA63-414 a=0.6 |  |  |  | Cl Max: | 1.7733 | at alpha= | 18.5 | deg
XFOIL ncrit=9 |  |  |  | L/D Max: | 149.746 | at alpha= | 3 | deg
Re: | 12000000 |  |  | Cd Min: | 0.10036 | at alpha= | -20 | deg
Mach: | 0.25 |  |  | Cl=0 at alpha= | -2.7986 | deg
|  |  |  | @ Cl=0.1, Cd= | 0.0049342
|  |  |  | @ Cl=0.4, Cd= | 0.00405
|  |  |  | @ Cl=0.6, Cd= | 0.0043431
alpha (deg) | Cl | Cd | Cm | Cl/Cd
-20 | -1.2175 | 0.10036 | -0.0457 | -12.1313
-19.5 | -1.3295 | 0.07571 | -0.0648 | -17.5604
-19 | -1.389 | 0.06034 | -0.076 | -23.0196
-18.5 | -1.4342 | 0.04815 | -0.0847 | -29.7861
-18 | -1.465 | 0.03928 | -0.0891 | -37.2963
-17.5 | -1.4829 | 0.03229 | -0.0914 | -45.9244
-17 | -1.4893 | 0.02688 | -0.0918 | -55.4055
-16.5 | -1.488 | 0.02289 | -0.0903 | -65.0066
-16 | -1.4848 | 0.02012 | -0.0862 | -73.7972
-15.5 | -1.4792 | 0.0184 | -0.0791 | -80.3913
-15 | -1.4453 | 0.01674 | -0.0752 | -86.3381
-14.5 | -1.4001 | 0.01545 | -0.0723 | -90.6214
-14 | -1.3493 | 0.01436 | -0.0699 | -93.9624
-13.5 | -1.2951 | 0.01345 | -0.068 | -96.29
-13 | -1.2389 | 0.01263 | -0.0663 | -98.0918
-12.5 | -1.1817 | 0.01186 | -0.0649 | -99.6374
-12 | -1.1245 | 0.01103 | -0.0636 | -101.9492
-11.5 | -1.0657 | 0.01036 | -0.0626 | -102.8668
-11 | -1.0059 | 0.0098 | -0.0618 | -102.6429
-10.5 | -0.9454 | 0.00931 | -0.0612 | -101.5467
-10 | -0.8846 | 0.00887 | -0.0607 | -99.7294
-9.5 | -0.8238 | 0.00841 | -0.0603 | -97.9548
-9 | -0.763 | 0.00796 | -0.06 | -95.8543
-8.5 | -0.7019 | 0.0076 | -0.0599 | -92.3553
-8 | -0.6404 | 0.00728 | -0.0599 | -87.967
-7.5 | -0.5787 | 0.00701 | -0.0599 | -82.5535
-7 | -0.5174 | 0.0067 | -0.0601 | -77.2239
-6.5 | -0.4558 | 0.00644 | -0.0603 | -70.7764
-6 | -0.3941 | 0.00625 | -0.0606 | -63.056
-5.5 | -0.3325 | 0.00603 | -0.061 | -55.141
-5 | -0.271 | 0.00584 | -0.0614 | -46.4041
-4.5 | -0.2093 | 0.0057 | -0.0619 | -36.7193
-4 | -0.1477 | 0.00554 | -0.0625 | -26.6606
-3.5 | -0.0862 | 0.00541 | -0.063 | -15.9335
-2.5 | 0.0367 | 0.00514 | -0.0643 | 7.1401
-2 | 0.0979 | 0.00494 | -0.065 | 19.8178
-1.5 | 0.1592 | 0.00477 | -0.0657 | 33.3753
-1 | 0.2202 | 0.00455 | -0.0664 | 48.3956
-0.5 | 0.2811 | 0.00435 | -0.0672 | 64.6207
0 | 0.3418 | 0.00405 | -0.068 | 84.3951
0.5 | 0.4033 | 0.00405 | -0.0688 | 99.5802
1 | 0.4645 | 0.00406 | -0.0695 | 114.4089
1.5 | 0.5257 | 0.00413 | -0.0703 | 127.2881
2 | 0.5863 | 0.0043 | -0.0709 | 136.3488
2.5 | 0.6467 | 0.00449 | -0.0715 | 144.0312
3 | 0.7068 | 0.00472 | -0.072 | 149.7458
3.5 | 0.7621 | 0.00551 | -0.072 | 138.3122
4 | 0.8184 | 0.00609 | -0.072 | 134.3842
4.5 | 0.8748 | 0.00662 | -0.0719 | 132.145
5 | 0.9307 | 0.00715 | -0.0718 | 130.1678
6 | 1.0408 | 0.00818 | -0.0709 | 127.2372
6.5 | 1.0955 | 0.00864 | -0.0704 | 126.794
7 | 1.1504 | 0.00904 | -0.0698 | 127.2566
7.5 | 1.2043 | 0.00943 | -0.0691 | 127.7094
8 | 1.257 | 0.00982 | -0.0681 | 128.0041
8.5 | 1.3082 | 0.01022 | -0.0668 | 128.0039
9 | 1.3563 | 0.01068 | -0.065 | 126.9944
10 | 1.4333 | 0.01168 | -0.0577 | 122.714
10.5 | 1.4601 | 0.01248 | -0.0524 | 116.9952
11 | 1.4905 | 0.01349 | -0.0483 | 110.4893
11.5 | 1.5196 | 0.01476 | -0.0444 | 102.9539
12 | 1.5505 | 0.01611 | -0.041 | 96.2446
12.5 | 1.5802 | 0.01765 | -0.0378 | 89.5297
13 | 1.6056 | 0.01955 | -0.0344 | 82.1279
13.5 | 1.6322 | 0.02152 | -0.0315 | 75.8457
14 | 1.6555 | 0.0238 | -0.0285 | 69.5588
14.5 | 1.6755 | 0.02643 | -0.0256 | 63.3939
15 | 1.6958 | 0.02923 | -0.0231 | 58.0157
15.5 | 1.7138 | 0.03241 | -0.0208 | 52.8787
16 | 1.7271 | 0.0362 | -0.0187 | 47.7099
16.5 | 1.7407 | 0.04019 | -0.0171 | 43.3118
17 | 1.7515 | 0.04468 | -0.0159 | 39.201
17.5 | 1.7621 | 0.04946 | -0.0152 | 35.6268
18 | 1.7666 | 0.0551 | -0.015 | 32.0617
18.5 | 1.7733 | 0.06084 | -0.0153 | 29.1469
19 | 1.7718 | 0.06773 | -0.0162 | 26.1598
19.5 | 1.7673 | 0.07538 | -0.018 | 23.4452
20 | 1.7573 | 0.08404 | -0.0206 | 20.9103

## 119. Re 12M Mach 0.50 (1)
BIGFOIL.COM POLAR EXPORT
NACA63-414 a=0.6
NACA63-414 a=0.6 |  |  |  | Cl Max: | 1.286 | at alpha= | 8 | deg
JavaFoil+Calcfoil stall+Eppler ext transition |  |  |  | L/D Max: | 118.325 | at alpha= | 3.5 | deg
Re: | 12000000 |  |  | Cd Min: | 0.00545 | at alpha= | 0 | deg
Mach: | 0.5 |  |  | Cl=0 at alpha= | -2.7571 | deg
|  |  |  | @ Cl=0.1, Cd= | 0.0060623
|  |  |  | @ Cl=0.4, Cd= | 0.00546
|  |  |  | @ Cl=0.6, Cd= | 0.0057764
alpha (deg) | Cl | Cd | Cm | Cl/Cd
-20 | -0.966 | 0.15336 | -0.029 | -6.299
-19.5 | -0.936 | 0.1529 | -0.028 | -6.119
-19 | -0.908 | 0.14392 | -0.028 | -6.307
-18.5 | -0.879 | 0.14217 | -0.028 | -6.182
-18 | -0.854 | 0.1341 | -0.029 | -6.367
-17.5 | -0.83 | 0.12009 | -0.031 | -6.91
-17 | -0.799 | 0.118 | -0.03 | -6.769
-16.5 | -0.768 | 0.11589 | -0.029 | -6.628
-16 | -0.74 | 0.10959 | -0.028 | -6.751
-15.5 | -0.714 | 0.11112 | -0.029 | -6.421
-15 | -0.686 | 0.10424 | -0.03 | -6.584
-14.5 | -0.658 | 0.09859 | -0.03 | -6.67
-14 | -0.635 | 0.08646 | -0.032 | -7.342
-13.5 | -0.615 | 0.07377 | -0.036 | -8.336
-13 | -0.572 | 0.09451 | -0.028 | -6.048
-12.5 | -0.544 | 0.08698 | -0.028 | -6.255
-12 | -0.518 | 0.07734 | -0.031 | -6.702
-11.5 | -0.496 | 0.06579 | -0.035 | -7.546
-11 | -0.511 | 0.0304 | -0.048 | -16.796
-10.5 | -0.502 | 0.0179 | -0.052 | -28.072
-10 | -0.404 | 0.06722 | -0.028 | -6.01
-9.5 | -0.379 | 0.05749 | -0.033 | -6.596
-9 | -0.394 | 0.02115 | -0.051 | -18.639
-8.5 | -0.325 | 0.04991 | -0.035 | -6.504
-8 | -0.393 | 0.048 | -0.035 | -8.194
-7.5 | -0.542 | 0.009 | -0.06 | -60.168
-7 | -0.522 | 0.00834 | -0.06 | -62.512
-6.5 | -0.48 | 0.00801 | -0.061 | -59.89
-6 | -0.427 | 0.00766 | -0.061 | -55.724
-5.5 | -0.367 | 0.00734 | -0.062 | -50.014
-5 | -0.304 | 0.00708 | -0.063 | -42.881
-4.5 | -0.238 | 0.00686 | -0.063 | -34.684
-4 | -0.171 | 0.00669 | -0.064 | -25.56
-3.5 | -0.103 | 0.00657 | -0.064 | -15.625
-3 | -0.034 | 0.00644 | -0.065 | -5.213
-2.5 | 0.036 | 0.0063 | -0.066 | 5.705
-2 | 0.106 | 0.00604 | -0.066 | 17.512
-1.5 | 0.176 | 0.00573 | -0.067 | 30.739
-1 | 0.246 | 0.00554 | -0.068 | 44.416
-0.5 | 0.316 | 0.00552 | -0.068 | 57.277
0 | 0.386 | 0.00545 | -0.069 | 70.795
0.5 | 0.456 | 0.0055 | -0.069 | 82.865
1 | 0.526 | 0.00562 | -0.07 | 93.463
1.5 | 0.595 | 0.00576 | -0.071 | 103.338
2 | 0.665 | 0.00599 | -0.071 | 111.023
2.5 | 0.731 | 0.00645 | -0.072 | 113.34
3 | 0.8 | 0.00688 | -0.072 | 116.336
3.5 | 0.869 | 0.00734 | -0.073 | 118.325
4 | 0.936 | 0.00802 | -0.074 | 116.658
4.5 | 0.992 | 0.00884 | -0.074 | 112.309
5 | 1.052 | 0.00967 | -0.074 | 108.782
5.5 | 1.108 | 0.01098 | -0.074 | 100.896
6 | 1.161 | 0.01171 | -0.075 | 99.197
6.5 | 1.209 | 0.01252 | -0.075 | 96.545
7 | 1.249 | 0.01335 | -0.075 | 93.556
7.5 | 1.276 | 0.01438 | -0.076 | 88.749
8 | 1.286 | 0.01564 | -0.076 | 82.273
8.5 | 1.262 | 0.01706 | -0.076 | 74.014
9 | 1.108 | 0.01912 | -0.077 | 57.968
9.5 | 0.804 | 0.02113 | -0.077 | 38.027
10 | 0.702 | 0.0696 | -0.041 | 10.093
10.5 | 0.864 | 0.02343 | -0.077 | 36.857
11 | 0.888 | 0.02714 | -0.077 | 32.718
11.5 | 0.924 | 0.02546 | -0.078 | 36.281
12 | 0.95 | 0.02852 | -0.078 | 33.295
12.5 | 0.964 | 0.03627 | -0.077 | 26.567
13 | 0.958 | 0.05154 | -0.073 | 18.582

## 120. Re 12M Mach 0.50 (2)
BIGFOIL.COM POLAR EXPORT
NACA63-414 a=0.6
NACA63-414 a=0.6 |  |  |  | Cl Max: | 1.4005 | at alpha= | 9 | deg
XFOIL ncrit=9 |  |  |  | L/D Max: | 166.599 | at alpha= | 3 | deg
Re: | 12000000 |  |  | Cd Min: | 0.01667 | at alpha= | 9 | deg
Mach: | 0.5 |  |  | Cl=0 at alpha= | -99 | deg
|  |  |  | @ Cl=0.1, Cd= | 0.00412
|  |  |  | @ Cl=0.4, Cd= | 0.0041219
|  |  |  | @ Cl=0.6, Cd= | 0.004222
alpha (deg) | Cl | Cd | Cm | Cl/Cd
0 | 0.3955 | 0.00412 | -0.0774 | 95.9951
0.5 | 0.4664 | 0.00415 | -0.0782 | 112.3855
1 | 0.5372 | 0.00416 | -0.0791 | 129.1346
1.5 | 0.6081 | 0.00423 | -0.0798 | 143.7589
2 | 0.6787 | 0.00438 | -0.0805 | 154.9543
2.5 | 0.7482 | 0.00465 | -0.0809 | 160.9032
3 | 0.818 | 0.00491 | -0.0812 | 166.5988
3.5 | 0.8821 | 0.00563 | -0.0807 | 156.6785
4 | 0.942 | 0.00655 | -0.0794 | 143.8168
4.5 | 1.0026 | 0.00731 | -0.0779 | 137.1546
5 | 1.0608 | 0.00809 | -0.0758 | 131.1248
5.5 | 1.1165 | 0.00888 | -0.0731 | 125.732
6 | 1.168 | 0.00969 | -0.0695 | 120.5366
6.5 | 1.2152 | 0.01032 | -0.0648 | 117.7519
7 | 1.2447 | 0.01126 | -0.0576 | 110.5417
7.5 | 1.2841 | 0.01237 | -0.0525 | 103.8076
8 | 1.3249 | 0.01363 | -0.0477 | 97.2047
8.5 | 1.3627 | 0.01514 | -0.0427 | 90.0066
9 | 1.4005 | 0.01667 | -0.0377 | 84.0132

## 121. Re 14M Mach 0.00 (1)
BIGFOIL.COM POLAR EXPORT
NACA63-414 a=0.6
NACA63-414 a=0.6 |  |  |  | Cl Max: | 1.432 | at alpha= | 12 | deg
JavaFoil+Calcfoil stall+Eppler ext transition |  |  |  | L/D Max: | 121.078 | at alpha= | 6.5 | deg
Re: | 14000000 |  |  | Cd Min: | 0.00526 | at alpha= | 0.5 | deg
Mach: | 0 |  |  | Cl=0 at alpha= | -2.7583 | deg
|  |  |  | @ Cl=0.1, Cd= | 0.0056593
|  |  |  | @ Cl=0.4, Cd= | 0.005265
|  |  |  | @ Cl=0.6, Cd= | 0.0058076
alpha (deg) | Cl | Cd | Cm | Cl/Cd
-18 | -0.7 | 0.12638 | -0.024 | -5.539
-17.5 | -0.722 | 0.11453 | -0.026 | -6.307
-17 | -0.742 | 0.10569 | -0.027 | -7.023
-16.5 | -0.761 | 0.09764 | -0.029 | -7.789
-16 | -0.777 | 0.08921 | -0.03 | -8.715
-15.5 | -0.794 | 0.08033 | -0.031 | -9.88
-15 | -0.835 | 0.05293 | -0.036 | -15.783
-14.5 | -0.861 | 0.03897 | -0.038 | -22.107
-14 | -0.888 | 0.02582 | -0.041 | -34.394
-13.5 | -0.893 | 0.0213 | -0.042 | -41.919
-13 | -0.903 | 0.01539 | -0.044 | -58.678
-12.5 | -0.903 | 0.01215 | -0.045 | -74.283
-12 | -0.887 | 0.0111 | -0.046 | -79.879
-11.5 | -0.876 | 0.00979 | -0.048 | -89.492
-11 | -0.846 | 0.00912 | -0.048 | -92.762
-10.5 | -0.812 | 0.00873 | -0.049 | -92.976
-10 | -0.775 | 0.00816 | -0.049 | -94.94
-9.5 | -0.735 | 0.00792 | -0.05 | -92.789
-9 | -0.691 | 0.00785 | -0.05 | -88.04
-8.5 | -0.645 | 0.00756 | -0.051 | -85.329
-8 | -0.597 | 0.00743 | -0.051 | -80.32
-7.5 | -0.546 | 0.00722 | -0.052 | -75.601
-7 | -0.493 | 0.00704 | -0.052 | -70.068
-6.5 | -0.439 | 0.00686 | -0.053 | -63.952
-6 | -0.383 | 0.00671 | -0.053 | -57.093
-5.5 | -0.325 | 0.00658 | -0.054 | -49.47
-5 | -0.267 | 0.00643 | -0.054 | -41.589
-4.5 | -0.208 | 0.00631 | -0.055 | -33.025
-4 | -0.149 | 0.00622 | -0.055 | -23.954
-3.5 | -0.089 | 0.00612 | -0.056 | -14.581
-3 | -0.029 | 0.00606 | -0.056 | -4.815
-2.5 | 0.031 | 0.00581 | -0.057 | 5.37
-2 | 0.092 | 0.00569 | -0.057 | 16.106
-1.5 | 0.152 | 0.00546 | -0.058 | 27.924
-1 | 0.213 | 0.00535 | -0.058 | 39.833
-0.5 | 0.274 | 0.00532 | -0.059 | 51.451
0 | 0.334 | 0.00529 | -0.06 | 63.198
0.5 | 0.395 | 0.00526 | -0.06 | 74.997
1 | 0.455 | 0.00532 | -0.061 | 85.472
1.5 | 0.516 | 0.00546 | -0.061 | 94.448
2 | 0.576 | 0.0057 | -0.062 | 100.995
2.5 | 0.634 | 0.00596 | -0.062 | 106.482
3 | 0.694 | 0.00616 | -0.063 | 112.732
3.5 | 0.754 | 0.00647 | -0.063 | 116.431
4 | 0.813 | 0.00683 | -0.064 | 119.014
4.5 | 0.871 | 0.00734 | -0.064 | 118.652
5 | 0.929 | 0.00787 | -0.065 | 118.041
5.5 | 0.985 | 0.00824 | -0.065 | 119.587
6 | 1.041 | 0.00913 | -0.066 | 113.973
6.5 | 1.091 | 0.00901 | -0.066 | 121.078
7 | 1.14 | 0.00977 | -0.067 | 116.667
7.5 | 1.187 | 0.01019 | -0.067 | 116.496
8 | 1.231 | 0.01064 | -0.067 | 115.713
8.5 | 1.273 | 0.01115 | -0.068 | 114.137
9 | 1.309 | 0.01168 | -0.068 | 112.107
9.5 | 1.342 | 0.01229 | -0.068 | 109.162
10 | 1.37 | 0.0129 | -0.069 | 106.213
10.5 | 1.394 | 0.01359 | -0.069 | 102.585
11 | 1.413 | 0.01441 | -0.069 | 98.008
11.5 | 1.427 | 0.01521 | -0.07 | 93.781
12 | 1.432 | 0.01623 | -0.07 | 88.2
12.5 | 1.43 | 0.01713 | -0.07 | 83.457
13 | 1.422 | 0.01805 | -0.07 | 78.782
13.5 | 1.408 | 0.01931 | -0.071 | 72.916
14 | 1.388 | 0.0206 | -0.071 | 67.407
14.5 | 1.364 | 0.02224 | -0.071 | 61.325
15 | 1.335 | 0.02422 | -0.071 | 55.119
15.5 | 1.302 | 0.02607 | -0.071 | 49.96
16 | 1.265 | 0.02872 | -0.071 | 44.059
16.5 | 1.227 | 0.03114 | -0.071 | 39.4
17 | 1.184 | 0.03468 | -0.071 | 34.145

## 122. Re 14M Mach 0.00 (2)
BIGFOIL.COM POLAR EXPORT
NACA63-414 a=0.6
NACA63-414 a=0.6 |  |  |  | Cl Max: | 1.8507 | at alpha= | 20 | deg
XFOIL ncrit=9 |  |  |  | L/D Max: | 142.611 | at alpha= | 3 | deg
Re: | 14000000 |  |  | Cd Min: | 0.05286 | at alpha= | 20 | deg
Mach: | 0 |  |  | Cl=0 at alpha= | -2.7951 | deg
|  |  |  | @ Cl=0.1, Cd= | 0.0048223
|  |  |  | @ Cl=0.4, Cd= | 0.0040111
|  |  |  | @ Cl=0.6, Cd= | 0.0044244
alpha (deg) | Cl | Cd | Cm | Cl/Cd
-20 | -1.6563 | 0.02612 | -0.0745 | -63.4112
-19.5 | -1.6485 | 0.02324 | -0.0734 | -70.9337
-19 | -1.6397 | 0.02088 | -0.0712 | -78.5297
-18.5 | -1.6314 | 0.01907 | -0.0674 | -85.548
-18 | -1.625 | 0.01784 | -0.0614 | -91.0874
-17.5 | -1.593 | 0.01674 | -0.059 | -95.1613
-17 | -1.5564 | 0.01567 | -0.0572 | -99.3235
-16.5 | -1.5151 | 0.01474 | -0.0559 | -102.7883
-16 | -1.47 | 0.01396 | -0.055 | -105.3009
-15.5 | -1.4225 | 0.01328 | -0.0543 | -107.116
-15 | -1.3733 | 0.01267 | -0.0538 | -108.3899
-14.5 | -1.3229 | 0.01209 | -0.0535 | -109.421
-14 | -1.2714 | 0.01156 | -0.0532 | -109.9827
-13.5 | -1.2192 | 0.01105 | -0.0531 | -110.3348
-13 | -1.1667 | 0.0105 | -0.0529 | -111.1143
-12.5 | -1.1136 | 0.00996 | -0.0529 | -111.8072
-12 | -1.0597 | 0.00947 | -0.0529 | -111.9007
-11.5 | -1.0048 | 0.00907 | -0.053 | -110.7828
-11 | -0.9492 | 0.00871 | -0.0533 | -108.9782
-10.5 | -0.8931 | 0.00839 | -0.0535 | -106.4482
-10 | -0.8371 | 0.00802 | -0.0538 | -104.3766
-9.5 | -0.7807 | 0.00765 | -0.0541 | -102.0523
-9 | -0.7238 | 0.00734 | -0.0545 | -98.6104
-8.5 | -0.6665 | 0.00708 | -0.0549 | -94.1384
-8 | -0.6088 | 0.00684 | -0.0554 | -89.0058
-7.5 | -0.5511 | 0.00659 | -0.0558 | -83.6267
-7 | -0.4932 | 0.00633 | -0.0563 | -77.9147
-6.5 | -0.435 | 0.00614 | -0.0569 | -70.8469
-6 | -0.3765 | 0.00598 | -0.0574 | -62.9599
-5.5 | -0.3181 | 0.00578 | -0.058 | -55.0346
-5 | -0.2594 | 0.00562 | -0.0586 | -46.1566
-4.5 | -0.2007 | 0.0055 | -0.0592 | -36.4909
-4 | -0.1419 | 0.00537 | -0.0599 | -26.4246
-3.5 | -0.083 | 0.00525 | -0.0605 | -15.8095
-3 | -0.0241 | 0.00513 | -0.0612 | -4.6979
-2.5 | 0.0347 | 0.005 | -0.0619 | 6.94
-2 | 0.0935 | 0.00484 | -0.0626 | 19.3182
-1.5 | 0.1524 | 0.00468 | -0.0633 | 32.5641
-1 | 0.2111 | 0.00452 | -0.064 | 46.7035
-0.5 | 0.2698 | 0.00435 | -0.0648 | 62.023
0 | 0.3282 | 0.00402 | -0.0656 | 81.6418
0.5 | 0.387 | 0.004 | -0.0663 | 96.75
1 | 0.4457 | 0.00405 | -0.067 | 110.0494
1.5 | 0.5042 | 0.00413 | -0.0677 | 122.0823
2 | 0.5621 | 0.00432 | -0.0684 | 130.1157
2.5 | 0.6202 | 0.00448 | -0.069 | 138.4375
3 | 0.6774 | 0.00475 | -0.0695 | 142.6105
3.5 | 0.7308 | 0.00552 | -0.0696 | 132.3913
4 | 0.7857 | 0.006 | -0.0699 | 130.95
4.5 | 0.8406 | 0.00644 | -0.07 | 130.528
5 | 0.8952 | 0.00687 | -0.0702 | 130.3057
5.5 | 0.9493 | 0.00729 | -0.0702 | 130.2195
6 | 1.0029 | 0.00773 | -0.0702 | 129.7413
6.5 | 1.0561 | 0.00814 | -0.0701 | 129.742
7 | 1.1095 | 0.00848 | -0.0701 | 130.8373
7.5 | 1.1624 | 0.00881 | -0.07 | 131.941
8 | 1.2147 | 0.00912 | -0.0698 | 133.1908
8.5 | 1.2657 | 0.00945 | -0.0695 | 133.9365
9 | 1.3154 | 0.00982 | -0.0689 | 133.9511
9.5 | 1.3642 | 0.01015 | -0.0681 | 134.4039
10.5 | 1.4537 | 0.01098 | -0.0652 | 132.3953
11 | 1.4969 | 0.01151 | -0.0636 | 130.0521
11.5 | 1.5299 | 0.01213 | -0.0602 | 126.1253
12 | 1.5506 | 0.01292 | -0.0548 | 120.0155
12.5 | 1.5784 | 0.0138 | -0.0512 | 114.3768
13 | 1.6067 | 0.01484 | -0.0481 | 108.2682
13.5 | 1.6337 | 0.01608 | -0.0451 | 101.5983
14 | 1.6586 | 0.01754 | -0.0422 | 94.561
14.5 | 1.6841 | 0.01907 | -0.0396 | 88.3115
15 | 1.7077 | 0.02081 | -0.0372 | 82.0615
15.5 | 1.727 | 0.02292 | -0.0345 | 75.349
16 | 1.7483 | 0.02502 | -0.0324 | 69.8761
16.5 | 1.7662 | 0.02746 | -0.0303 | 64.319
17 | 1.7848 | 0.02999 | -0.0285 | 59.5132
17.5 | 1.8018 | 0.03282 | -0.027 | 54.8995
18 | 1.8093 | 0.03663 | -0.0254 | 49.3939
18.5 | 1.8261 | 0.0398 | -0.0245 | 45.8819
19 | 1.834 | 0.04397 | -0.0237 | 41.7103
19.5 | 1.8436 | 0.04819 | -0.0233 | 38.2569
20 | 1.8507 | 0.05286 | -0.0234 | 35.0114

## 123. Re 14M Mach 0.10 (1)
BIGFOIL.COM POLAR EXPORT
NACA63-414 a=0.6
NACA63-414 a=0.6 |  |  |  | Cl Max: | 1.425 | at alpha= | 12 | deg
JavaFoil+Calcfoil stall+Eppler ext transition |  |  |  | L/D Max: | 125.62 | at alpha= | 6.5 | deg
Re: | 14000000 |  |  | Cd Min: | 0.00526 | at alpha= | 0.5 | deg
Mach: | 0.1 |  |  | Cl=0 at alpha= | -2.7583 | deg
|  |  |  | @ Cl=0.1, Cd= | 0.0056685
|  |  |  | @ Cl=0.4, Cd= | 0.0052635
|  |  |  | @ Cl=0.6, Cd= | 0.005806
alpha (deg) | Cl | Cd | Cm | Cl/Cd
-17.5 | -0.68 | 0.12113 | -0.025 | -5.616
-17 | -0.703 | 0.11179 | -0.026 | -6.291
-16.5 | -0.725 | 0.10348 | -0.027 | -7.001
-16 | -0.741 | 0.09866 | -0.028 | -7.513
-15.5 | -0.761 | 0.08846 | -0.029 | -8.603
-15 | -0.78 | 0.07762 | -0.031 | -10.05
-14.5 | -0.826 | 0.04877 | -0.037 | -16.931
-14 | -0.858 | 0.03208 | -0.04 | -26.743
-13.5 | -0.869 | 0.02499 | -0.042 | -34.779
-13 | -0.887 | 0.01691 | -0.044 | -52.419
-12.5 | -0.891 | 0.01283 | -0.045 | -69.425
-12 | -0.878 | 0.01158 | -0.046 | -75.811
-11.5 | -0.863 | 0.00982 | -0.047 | -87.918
-11 | -0.843 | 0.00925 | -0.048 | -91.166
-10.5 | -0.811 | 0.00879 | -0.049 | -92.242
-10 | -0.775 | 0.00826 | -0.049 | -93.767
-9.5 | -0.735 | 0.00793 | -0.05 | -92.714
-9 | -0.692 | 0.00788 | -0.05 | -87.816
-8.5 | -0.647 | 0.00763 | -0.051 | -84.752
-8 | -0.598 | 0.00744 | -0.051 | -80.459
-7.5 | -0.548 | 0.00727 | -0.052 | -75.36
-7 | -0.495 | 0.00706 | -0.052 | -70.174
-6.5 | -0.441 | 0.00688 | -0.053 | -64.089
-6 | -0.385 | 0.00672 | -0.053 | -57.247
-5.5 | -0.327 | 0.00659 | -0.054 | -49.625
-5 | -0.269 | 0.00646 | -0.054 | -41.576
-4.5 | -0.209 | 0.00632 | -0.055 | -33.153
-4 | -0.15 | 0.00623 | -0.056 | -24.049
-3.5 | -0.09 | 0.00613 | -0.056 | -14.631
-3 | -0.029 | 0.00606 | -0.057 | -4.836
-2.5 | 0.031 | 0.00581 | -0.057 | 5.395
-2 | 0.092 | 0.0057 | -0.058 | 16.174
-1.5 | 0.153 | 0.00546 | -0.058 | 28.049
-1 | 0.214 | 0.00537 | -0.059 | 39.895
-0.5 | 0.275 | 0.00532 | -0.059 | 51.707
0 | 0.336 | 0.00529 | -0.06 | 63.513
0.5 | 0.397 | 0.00526 | -0.06 | 75.378
1 | 0.457 | 0.00533 | -0.061 | 85.892
1.5 | 0.518 | 0.00546 | -0.061 | 94.945
2 | 0.579 | 0.00573 | -0.062 | 101.012
2.5 | 0.637 | 0.00594 | -0.063 | 107.258
3 | 0.698 | 0.00616 | -0.063 | 113.174
3.5 | 0.758 | 0.00653 | -0.064 | 116.088
4 | 0.817 | 0.00689 | -0.064 | 118.535
4.5 | 0.875 | 0.00736 | -0.065 | 118.901
5 | 0.933 | 0.00789 | -0.065 | 118.283
5.5 | 0.99 | 0.00833 | -0.066 | 118.826
6 | 1.046 | 0.00916 | -0.066 | 114.154
6.5 | 1.095 | 0.00872 | -0.067 | 125.62
7 | 1.144 | 0.00986 | -0.067 | 115.992
7.5 | 1.191 | 0.01028 | -0.067 | 115.856
8 | 1.235 | 0.01077 | -0.068 | 114.723
8.5 | 1.276 | 0.01126 | -0.068 | 113.32
9 | 1.312 | 0.01183 | -0.068 | 110.947
9.5 | 1.344 | 0.01243 | -0.069 | 108.168
10 | 1.371 | 0.01313 | -0.069 | 104.425
10.5 | 1.394 | 0.01377 | -0.069 | 101.177
11 | 1.411 | 0.01463 | -0.07 | 96.42
11.5 | 1.423 | 0.01546 | -0.07 | 91.997
12 | 1.425 | 0.01652 | -0.07 | 86.23
12.5 | 1.419 | 0.01756 | -0.07 | 80.797
13 | 1.407 | 0.01856 | -0.071 | 75.844
13.5 | 1.389 | 0.01995 | -0.071 | 69.619
14 | 1.366 | 0.02113 | -0.071 | 64.625
14.5 | 1.336 | 0.02292 | -0.071 | 58.307
15 | 1.302 | 0.02493 | -0.071 | 52.232
15.5 | 1.264 | 0.02703 | -0.072 | 46.766
16 | 1.223 | 0.02936 | -0.072 | 41.641
16.5 | 1.175 | 0.03326 | -0.071 | 35.34
17 | 1.127 | 0.03751 | -0.071 | 30.036

## 124. Re 14M Mach 0.10 (2)
BIGFOIL.COM POLAR EXPORT
NACA63-414 a=0.6
NACA63-414 a=0.6 |  |  |  | Cl Max: | 1.843 | at alpha= | 20 | deg
XFOIL ncrit=9 |  |  |  | L/D Max: | 143.235 | at alpha= | 3 | deg
Re: | 14000000 |  |  | Cd Min: | 0.05657 | at alpha= | 20 | deg
Mach: | 0.1 |  |  | Cl=0 at alpha= | -2.7951 | deg
|  |  |  | @ Cl=0.1, Cd= | 0.0048343
|  |  |  | @ Cl=0.4, Cd= | 0.0040089
|  |  |  | @ Cl=0.6, Cd= | 0.0044138
alpha (deg) | Cl | Cd | Cm | Cl/Cd
-20 | -1.6356 | 0.03041 | -0.0776 | -53.7849
-19.5 | -1.6327 | 0.02633 | -0.0779 | -62.0091
-19 | -1.6272 | 0.02319 | -0.0766 | -70.1682
-18.5 | -1.619 | 0.0207 | -0.0741 | -78.2126
-18 | -1.6125 | 0.01889 | -0.0697 | -85.3626
-17.5 | -1.5991 | 0.01775 | -0.0642 | -90.0901
-17 | -1.5654 | 0.01659 | -0.0617 | -94.358
-16.5 | -1.5265 | 0.01551 | -0.0598 | -98.4204
-16 | -1.4835 | 0.01453 | -0.0583 | -102.0991
-15.5 | -1.4368 | 0.01372 | -0.0572 | -104.723
-15 | -1.3875 | 0.01303 | -0.0564 | -106.485
-14.5 | -1.3366 | 0.0124 | -0.0558 | -107.7903
-14 | -1.2846 | 0.01182 | -0.0554 | -108.6802
-13.5 | -1.2315 | 0.01129 | -0.055 | -109.0788
-13 | -1.1781 | 0.01074 | -0.0547 | -109.6927
-12.5 | -1.1243 | 0.01017 | -0.0545 | -110.5506
-12 | -1.0697 | 0.00964 | -0.0544 | -110.9647
-11.5 | -1.0143 | 0.00919 | -0.0543 | -110.37
-11 | -0.9581 | 0.0088 | -0.0544 | -108.875
-10.5 | -0.9013 | 0.00847 | -0.0546 | -106.4109
-10 | -0.8444 | 0.00811 | -0.0548 | -104.1184
-9.5 | -0.7873 | 0.00773 | -0.055 | -101.8499
-9 | -0.7299 | 0.0074 | -0.0553 | -98.6351
-8.5 | -0.672 | 0.00712 | -0.0556 | -94.382
-7.5 | -0.5554 | 0.00663 | -0.0564 | -83.7707
-7 | -0.497 | 0.00636 | -0.0569 | -78.1447
-6.5 | -0.4382 | 0.00616 | -0.0574 | -71.1364
-6 | -0.3793 | 0.00599 | -0.0579 | -63.3222
-5.5 | -0.3203 | 0.0058 | -0.0585 | -55.2241
-5 | -0.2613 | 0.00563 | -0.059 | -46.4121
-4.5 | -0.2021 | 0.00552 | -0.0596 | -36.6123
-4 | -0.1429 | 0.00538 | -0.0603 | -26.5613
-3.5 | -0.0836 | 0.00526 | -0.0609 | -15.8935
-3 | -0.0243 | 0.00514 | -0.0616 | -4.7276
-2.5 | 0.035 | 0.00502 | -0.0622 | 6.9721
-2 | 0.0942 | 0.00485 | -0.0629 | 19.4227
-1 | 0.2125 | 0.00453 | -0.0644 | 46.9095
-0.5 | 0.2716 | 0.00436 | -0.0651 | 62.2936
0 | 0.3303 | 0.00403 | -0.066 | 81.9603
0.5 | 0.3895 | 0.004 | -0.0667 | 97.375
1 | 0.4486 | 0.00405 | -0.0674 | 110.7654
1.5 | 0.5075 | 0.00412 | -0.0681 | 123.1796
2 | 0.5657 | 0.00432 | -0.0687 | 130.9491
2.5 | 0.6242 | 0.00448 | -0.0694 | 139.3304
3 | 0.6818 | 0.00476 | -0.0699 | 143.2353
3.5 | 0.7354 | 0.00552 | -0.07 | 133.2246
4 | 0.7907 | 0.00601 | -0.0702 | 131.5641
4.5 | 0.8459 | 0.00646 | -0.0704 | 130.9443
5 | 0.9007 | 0.00691 | -0.0704 | 130.3473
5.5 | 0.9552 | 0.00733 | -0.0705 | 130.3138
6 | 1.009 | 0.00777 | -0.0704 | 129.8584
6.5 | 1.0626 | 0.00819 | -0.0703 | 129.7436
7 | 1.1163 | 0.00853 | -0.0702 | 130.8675
7.5 | 1.1694 | 0.00888 | -0.07 | 131.6892
8 | 1.222 | 0.00919 | -0.0697 | 132.9706
8.5 | 1.2734 | 0.00953 | -0.0692 | 133.6201
9 | 1.3231 | 0.00991 | -0.0685 | 133.5116
9.5 | 1.3719 | 0.01026 | -0.0676 | 133.7135
10.5 | 1.4609 | 0.01112 | -0.0643 | 131.3759
11 | 1.5029 | 0.01168 | -0.0623 | 128.6729
11.5 | 1.5263 | 0.01237 | -0.057 | 123.3872
12 | 1.551 | 0.01325 | -0.0525 | 117.0566
12.5 | 1.5803 | 0.0142 | -0.0491 | 111.2887
13 | 1.6084 | 0.01535 | -0.046 | 104.7818
13.5 | 1.6347 | 0.01674 | -0.0429 | 97.6523
14 | 1.6599 | 0.01828 | -0.04 | 90.8042
14.5 | 1.6862 | 0.01988 | -0.0375 | 84.8189
15 | 1.7078 | 0.02184 | -0.0348 | 78.196
15.5 | 1.7263 | 0.02414 | -0.0322 | 71.512
16 | 1.7478 | 0.02635 | -0.0301 | 66.3302
16.5 | 1.7669 | 0.02886 | -0.0281 | 61.2231
17 | 1.783 | 0.03176 | -0.0263 | 56.1398
17.5 | 1.7982 | 0.03492 | -0.0248 | 51.4948
18 | 1.8061 | 0.03891 | -0.0233 | 46.4174
18.5 | 1.8197 | 0.04259 | -0.0225 | 42.726
19 | 1.8292 | 0.04686 | -0.0219 | 39.0354
19.5 | 1.8388 | 0.0513 | -0.0217 | 35.8441
20 | 1.843 | 0.05657 | -0.022 | 32.5791

## 125. Re 14M Mach 0.25 (1)
BIGFOIL.COM POLAR EXPORT
NACA63-414 a=0.6
NACA63-414 a=0.6 |  |  |  | Cl Max: | 1.387 | at alpha= | 11 | deg
JavaFoil+Calcfoil stall+Eppler ext transition |  |  |  | L/D Max: | 122.935 | at alpha= | 6 | deg
Re: | 14000000 |  |  | Cd Min: | 0.00532 | at alpha= | 0 | deg
Mach: | 0.25 |  |  | Cl=0 at alpha= | -2.7581 | deg
|  |  |  | @ Cl=0.1, Cd= | 0.0057231
|  |  |  | @ Cl=0.4, Cd= | 0.0053287
|  |  |  | @ Cl=0.6, Cd= | 0.0058208
alpha (deg) | Cl | Cd | Cm | Cl/Cd
-16.5 | -0.432 | 0.13805 | -0.021 | -3.133
-16 | -0.487 | 0.12293 | -0.023 | -3.958
-15.5 | -0.536 | 0.11213 | -0.024 | -4.781
-15 | -0.58 | 0.10398 | -0.025 | -5.582
-14.5 | -0.621 | 0.09397 | -0.027 | -6.614
-14 | -0.652 | 0.08915 | -0.027 | -7.311
-13.5 | -0.685 | 0.07196 | -0.032 | -9.522
-13 | -0.704 | 0.06459 | -0.034 | -10.903
-12.5 | -0.76 | 0.03281 | -0.042 | -23.148
-12 | -0.791 | 0.01874 | -0.045 | -42.224
-11.5 | -0.806 | 0.01299 | -0.047 | -62.015
-11 | -0.803 | 0.01093 | -0.049 | -73.423
-10.5 | -0.795 | 0.00948 | -0.05 | -83.866
-10 | -0.767 | 0.00896 | -0.051 | -85.553
-9.5 | -0.733 | 0.00834 | -0.051 | -87.971
-9 | -0.695 | 0.00799 | -0.052 | -86.981
-8.5 | -0.653 | 0.00792 | -0.052 | -82.403
-8 | -0.607 | 0.00767 | -0.053 | -79.088
-7.5 | -0.557 | 0.00744 | -0.053 | -74.958
-7 | -0.505 | 0.0072 | -0.054 | -70.114
-6.5 | -0.45 | 0.007 | -0.054 | -64.313
-6 | -0.394 | 0.00682 | -0.055 | -57.703
-5.5 | -0.335 | 0.00666 | -0.055 | -50.312
-5 | -0.275 | 0.00655 | -0.056 | -42.034
-4.5 | -0.215 | 0.00639 | -0.057 | -33.607
-4 | -0.154 | 0.00631 | -0.057 | -24.356
-3.5 | -0.092 | 0.00618 | -0.058 | -14.898
-3 | -0.03 | 0.00609 | -0.058 | -4.942
-2.5 | 0.032 | 0.00587 | -0.059 | 5.482
-2 | 0.095 | 0.00574 | -0.059 | 16.491
-1.5 | 0.157 | 0.00553 | -0.06 | 28.492
-1 | 0.22 | 0.0054 | -0.06 | 40.772
-0.5 | 0.283 | 0.00536 | -0.061 | 52.718
0 | 0.345 | 0.00532 | -0.061 | 64.874
0.5 | 0.408 | 0.00533 | -0.062 | 76.492
1 | 0.47 | 0.00537 | -0.063 | 87.487
1.5 | 0.532 | 0.00552 | -0.063 | 96.542
2 | 0.595 | 0.0058 | -0.064 | 102.553
2.5 | 0.655 | 0.00605 | -0.064 | 108.292
3 | 0.717 | 0.00631 | -0.065 | 113.605
3.5 | 0.778 | 0.00665 | -0.065 | 116.98
4 | 0.839 | 0.00704 | -0.066 | 119.144
4.5 | 0.899 | 0.00756 | -0.066 | 118.953
5 | 0.958 | 0.00818 | -0.067 | 117.141
5.5 | 1.016 | 0.00862 | -0.068 | 117.907
6 | 1.068 | 0.00869 | -0.068 | 122.935
6.5 | 1.118 | 0.00987 | -0.068 | 113.247
7 | 1.167 | 0.01032 | -0.068 | 113.085
7.5 | 1.213 | 0.01083 | -0.069 | 112.003
8 | 1.256 | 0.01138 | -0.069 | 110.322
8.5 | 1.295 | 0.01197 | -0.069 | 108.192
9 | 1.326 | 0.01262 | -0.07 | 105.052
9.5 | 1.352 | 0.01338 | -0.07 | 101.041
10 | 1.371 | 0.0142 | -0.071 | 96.541
10.5 | 1.383 | 0.01503 | -0.071 | 91.988
11 | 1.387 | 0.01602 | -0.071 | 86.579
11.5 | 1.382 | 0.01722 | -0.071 | 80.258
12 | 1.362 | 0.01862 | -0.072 | 73.162
12.5 | 1.33 | 0.02009 | -0.072 | 66.21
13 | 1.287 | 0.0216 | -0.072 | 59.582
13.5 | 1.234 | 0.02334 | -0.072 | 52.855
14 | 1.169 | 0.02579 | -0.072 | 45.335
14.5 | 1.095 | 0.02909 | -0.072 | 37.638
15 | 1.012 | 0.03319 | -0.072 | 30.479
15.5 | 0.913 | 0.04222 | -0.07 | 21.633
16 | 0.772 | 0.07975 | -0.061 | 9.683

## 126. Re 14M Mach 0.25 (2)
BIGFOIL.COM POLAR EXPORT
NACA63-414 a=0.6
NACA63-414 a=0.6 |  |  |  | Cl Max: | 1.7933 | at alpha= | 18.5 | deg
XFOIL ncrit=9 |  |  |  | L/D Max: | 147.72 | at alpha= | 3 | deg
Re: | 14000000 |  |  | Cd Min: | 0.09277 | at alpha= | -20 | deg
Mach: | 0.25 |  |  | Cl=0 at alpha= | -2.7967 | deg
|  |  |  | @ Cl=0.1, Cd= | 0.0048744
|  |  |  | @ Cl=0.4, Cd= | 0.0040117
|  |  |  | @ Cl=0.6, Cd= | 0.0043516
alpha (deg) | Cl | Cd | Cm | Cl/Cd
-20 | -1.2667 | 0.09277 | -0.0521 | -13.6542
-19.5 | -1.3697 | 0.07027 | -0.0695 | -19.492
-19 | -1.4217 | 0.05606 | -0.0804 | -25.3603
-18.5 | -1.4628 | 0.04534 | -0.0868 | -32.2629
-18 | -1.4885 | 0.03716 | -0.0905 | -40.0565
-17.5 | -1.5055 | 0.03042 | -0.0923 | -49.4905
-17 | -1.5145 | 0.02509 | -0.0923 | -60.3627
-16.5 | -1.5167 | 0.02133 | -0.0897 | -71.1064
-16 | -1.5174 | 0.01903 | -0.0837 | -79.7373
-15.5 | -1.4957 | 0.01754 | -0.0779 | -85.2737
-15 | -1.4546 | 0.01615 | -0.0745 | -90.0681
-14.5 | -1.4085 | 0.01483 | -0.0716 | -94.9764
-14 | -1.3566 | 0.01378 | -0.0694 | -98.447
-13.5 | -1.3013 | 0.01289 | -0.0675 | -100.9542
-13 | -1.2442 | 0.01213 | -0.0659 | -102.5721
-12.5 | -1.1857 | 0.01145 | -0.0646 | -103.5546
-12 | -1.1273 | 0.01073 | -0.0634 | -105.0606
-11.5 | -1.0683 | 0.01006 | -0.0624 | -106.1928
-11 | -1.0084 | 0.00947 | -0.0616 | -106.4836
-10.5 | -0.9477 | 0.009 | -0.061 | -105.3
-10 | -0.8866 | 0.00858 | -0.0605 | -103.3333
-9.5 | -0.8252 | 0.0082 | -0.0602 | -100.6341
-9 | -0.7643 | 0.00777 | -0.0599 | -98.3655
-8.5 | -0.703 | 0.00739 | -0.0598 | -95.1286
-8 | -0.6415 | 0.00707 | -0.0597 | -90.7355
-7.5 | -0.5798 | 0.00682 | -0.0598 | -85.0147
-7 | -0.5181 | 0.00654 | -0.06 | -79.2202
-6.5 | -0.4566 | 0.00628 | -0.0602 | -72.707
-6 | -0.3948 | 0.00608 | -0.0606 | -64.9342
-5.5 | -0.3331 | 0.00591 | -0.061 | -56.3621
-5 | -0.2715 | 0.00571 | -0.0614 | -47.5482
-4.5 | -0.2098 | 0.00557 | -0.0619 | -37.6661
-4 | -0.1482 | 0.00543 | -0.0624 | -27.2928
-3.5 | -0.0865 | 0.00532 | -0.063 | -16.2594
-3 | -0.025 | 0.00519 | -0.0636 | -4.817
-2.5 | 0.0365 | 0.00506 | -0.0643 | 7.2134
-2 | 0.0977 | 0.00488 | -0.065 | 20.0205
-1.5 | 0.1591 | 0.00473 | -0.0657 | 33.6364
-1 | 0.2203 | 0.00455 | -0.0664 | 48.4176
-0.5 | 0.2813 | 0.00437 | -0.0672 | 64.3707
0 | 0.342 | 0.00404 | -0.068 | 84.6535
0.5 | 0.4034 | 0.00401 | -0.0688 | 100.5985
1 | 0.4646 | 0.00404 | -0.0696 | 115
1.5 | 0.5256 | 0.00412 | -0.0703 | 127.5728
2 | 0.586 | 0.00431 | -0.0709 | 135.9629
2.5 | 0.6466 | 0.00449 | -0.0715 | 144.0089
3 | 0.7061 | 0.00478 | -0.072 | 147.7197
3.5 | 0.7613 | 0.00558 | -0.0719 | 136.4337
4 | 0.8181 | 0.00611 | -0.072 | 133.8953
4.5 | 0.8751 | 0.00659 | -0.072 | 132.7921
5.5 | 0.9876 | 0.00752 | -0.0716 | 131.3298
6 | 1.0423 | 0.00806 | -0.0711 | 129.3176
6.5 | 1.098 | 0.00847 | -0.0708 | 129.634
7 | 1.1533 | 0.00885 | -0.0702 | 130.3164
7.5 | 1.208 | 0.00923 | -0.0696 | 130.8776
8 | 1.2611 | 0.00964 | -0.0687 | 130.8195
8.5 | 1.3128 | 0.01004 | -0.0675 | 130.757
9 | 1.3629 | 0.01046 | -0.066 | 130.2964
9.5 | 1.4091 | 0.01094 | -0.0638 | 128.8026
10 | 1.4488 | 0.01134 | -0.0603 | 127.7601
10.5 | 1.4736 | 0.01203 | -0.0543 | 122.4938
11 | 1.5011 | 0.01304 | -0.0496 | 115.115
11.5 | 1.531 | 0.0142 | -0.0457 | 107.8169
12 | 1.5626 | 0.01546 | -0.0422 | 101.0737
12.5 | 1.5908 | 0.01703 | -0.0387 | 93.4116
13 | 1.6179 | 0.01878 | -0.0354 | 86.1502
13.5 | 1.6446 | 0.02069 | -0.0323 | 79.4877
14 | 1.6661 | 0.02302 | -0.029 | 72.3762
14.5 | 1.6893 | 0.02541 | -0.0262 | 66.4817
15 | 1.7091 | 0.02818 | -0.0236 | 60.6494
15.5 | 1.7278 | 0.03123 | -0.0212 | 55.325
16 | 1.7401 | 0.03503 | -0.0189 | 49.6746
16.5 | 1.756 | 0.03875 | -0.0173 | 45.3161
17 | 1.7699 | 0.04286 | -0.0159 | 41.2949
17.5 | 1.7804 | 0.04756 | -0.015 | 37.4348
18 | 1.7855 | 0.05303 | -0.0146 | 33.6696
18.5 | 1.7933 | 0.05854 | -0.0147 | 30.6338
19 | 1.7911 | 0.06541 | -0.0155 | 27.3827
19.5 | 1.7904 | 0.07244 | -0.0168 | 24.7156
20 | 1.7796 | 0.08106 | -0.0193 | 21.9541

## 127. Re 14M Mach 0.50 (1)
BIGFOIL.COM POLAR EXPORT
NACA63-414 a=0.6
NACA63-414 a=0.6 |  |  |  | Cl Max: | 1.288 | at alpha= | 8 | deg
JavaFoil+Calcfoil stall+Eppler ext transition |  |  |  | L/D Max: | 116.704 | at alpha= | 3.5 | deg
Re: | 14000000 |  |  | Cd Min: | 0.00554 | at alpha= | -0.5 | deg
Mach: | 0.5 |  |  | Cl=0 at alpha= | -2.7571 | deg
|  |  |  | @ Cl=0.1, Cd= | 0.0060157
|  |  |  | @ Cl=0.4, Cd= | 0.00554
|  |  |  | @ Cl=0.6, Cd= | 0.0058571
alpha (deg) | Cl | Cd | Cm | Cl/Cd
-20 | -0.963 | 0.16463 | -0.028 | -5.852
-19.5 | -0.935 | 0.16203 | -0.028 | -5.77
-19 | -0.906 | 0.15758 | -0.028 | -5.752
-18.5 | -0.879 | 0.15019 | -0.028 | -5.849
-18 | -0.854 | 0.13476 | -0.029 | -6.335
-17.5 | -0.827 | 0.12706 | -0.03 | -6.506
-17 | -0.797 | 0.12402 | -0.029 | -6.428
-16.5 | -0.769 | 0.11999 | -0.029 | -6.405
-16 | -0.741 | 0.11182 | -0.029 | -6.628
-15.5 | -0.714 | 0.1114 | -0.029 | -6.406
-15 | -0.688 | 0.10216 | -0.03 | -6.73
-14.5 | -0.659 | 0.09758 | -0.03 | -6.749
-14 | -0.638 | 0.08272 | -0.034 | -7.715
-13.5 | -0.628 | 0.06257 | -0.039 | -10.038
-13 | -0.572 | 0.09275 | -0.028 | -6.163
-12.5 | -0.545 | 0.08613 | -0.029 | -6.322
-12 | -0.519 | 0.07562 | -0.031 | -6.867
-11.5 | -0.501 | 0.06165 | -0.037 | -8.119
-11 | -0.519 | 0.02576 | -0.049 | -20.13
-10.5 | -0.507 | 0.01607 | -0.053 | -31.561
-10 | -0.404 | 0.06699 | -0.028 | -6.034
-9.5 | -0.38 | 0.05592 | -0.034 | -6.803
-9 | -0.402 | 0.01707 | -0.053 | -23.567
-8.5 | -0.326 | 0.0483 | -0.036 | -6.743
-8 | -0.394 | 0.04706 | -0.036 | -8.38
-7.5 | -0.542 | 0.00875 | -0.06 | -61.914
-7 | -0.522 | 0.00825 | -0.06 | -63.22
-6.5 | -0.48 | 0.00787 | -0.061 | -61.021
-6 | -0.427 | 0.00752 | -0.061 | -56.811
-5.5 | -0.367 | 0.00726 | -0.062 | -50.555
-5 | -0.304 | 0.00696 | -0.063 | -43.599
-4.5 | -0.238 | 0.00679 | -0.063 | -35.062
-4 | -0.171 | 0.00662 | -0.064 | -25.812
-3.5 | -0.103 | 0.00648 | -0.064 | -15.841
-3 | -0.034 | 0.00633 | -0.065 | -5.3
-2.5 | 0.036 | 0.00629 | -0.066 | 5.712
-2 | 0.106 | 0.00599 | -0.066 | 17.649
-1.5 | 0.176 | 0.00577 | -0.067 | 30.489
-1 | 0.246 | 0.00559 | -0.068 | 44.007
-0.5 | 0.316 | 0.00554 | -0.068 | 57.071
0 | 0.386 | 0.00554 | -0.069 | 69.674
0.5 | 0.456 | 0.00554 | -0.069 | 82.245
1 | 0.526 | 0.00563 | -0.07 | 93.352
1.5 | 0.595 | 0.00583 | -0.071 | 102.102
2 | 0.665 | 0.00621 | -0.071 | 107.148
2.5 | 0.731 | 0.00654 | -0.072 | 111.815
3 | 0.8 | 0.00693 | -0.072 | 115.543
3.5 | 0.869 | 0.00744 | -0.073 | 116.704
4 | 0.936 | 0.0082 | -0.074 | 114.119
4.5 | 0.993 | 0.00883 | -0.074 | 112.503
5 | 1.053 | 0.00951 | -0.074 | 110.67
5.5 | 1.109 | 0.01073 | -0.074 | 103.307
6 | 1.163 | 0.01145 | -0.075 | 101.584
6.5 | 1.21 | 0.0122 | -0.075 | 99.228
7 | 1.25 | 0.01302 | -0.075 | 96.006
7.5 | 1.278 | 0.01403 | -0.076 | 91.105
8 | 1.288 | 0.01525 | -0.076 | 84.468
8.5 | 1.264 | 0.01656 | -0.076 | 76.316
9 | 1.109 | 0.01855 | -0.077 | 59.809
9.5 | 0.805 | 0.02051 | -0.077 | 39.24
10 | 0.705 | 0.06804 | -0.044 | 10.357
10.5 | 0.865 | 0.02284 | -0.077 | 37.854
11 | 0.889 | 0.02632 | -0.077 | 33.787
11.5 | 0.925 | 0.02466 | -0.078 | 37.516
12 | 0.951 | 0.0278 | -0.078 | 34.226
12.5 | 0.968 | 0.03428 | -0.077 | 28.236
13 | 0.974 | 0.04494 | -0.075 | 21.67

## 128. Re 14M Mach 0.50 (2)
BIGFOIL.COM POLAR EXPORT
NACA63-414 a=0.6
NACA63-414 a=0.6 |  |  |  | Cl Max: | 1.5205 | at alpha= | 11 | deg
XFOIL ncrit=9 |  |  |  | L/D Max: | 166.179 | at alpha= | 3 | deg
Re: | 14000000 |  |  | Cd Min: | 0.05177 | at alpha= | 12.5 | deg
Mach: | 0.5 |  |  | Cl=0 at alpha= | -99 | deg
|  |  |  | @ Cl=0.1, Cd= | 0.00412
|  |  |  | @ Cl=0.4, Cd= | 0.0041194
|  |  |  | @ Cl=0.6, Cd= | 0.0041807
alpha (deg) | Cl | Cd | Cm | Cl/Cd
0 | 0.3956 | 0.00412 | -0.0774 | 96.0194
0.5 | 0.4665 | 0.00411 | -0.0783 | 113.5036
1 | 0.5374 | 0.00411 | -0.0791 | 130.7543
1.5 | 0.6082 | 0.00419 | -0.0798 | 145.1551
2 | 0.6787 | 0.00435 | -0.0805 | 156.023
2.5 | 0.748 | 0.00464 | -0.0809 | 161.2069
3 | 0.8176 | 0.00492 | -0.0812 | 166.1789
3.5 | 0.8798 | 0.00577 | -0.0804 | 152.4783
4 | 0.9407 | 0.00661 | -0.0792 | 142.3147
4.5 | 1.0029 | 0.00727 | -0.0779 | 137.9505
5 | 1.0622 | 0.00801 | -0.076 | 132.6092
5.5 | 1.1188 | 0.00876 | -0.0734 | 127.7169
6 | 1.1744 | 0.00944 | -0.0703 | 124.4068
6.5 | 1.2274 | 0.01008 | -0.0666 | 121.7659
7 | 1.2576 | 0.01086 | -0.0592 | 115.8011
7.5 | 1.2949 | 0.01197 | -0.0535 | 108.1788
8 | 1.3366 | 0.01317 | -0.0487 | 101.4882
8.5 | 1.376 | 0.01461 | -0.0438 | 94.1821
9 | 1.416 | 0.01613 | -0.0389 | 87.7867
10 | 1.4892 | 0.02004 | -0.0291 | 74.3114
10.5 | 1.5182 | 0.02292 | -0.0238 | 66.2391
11 | 1.5205 | 0.02758 | -0.0178 | 55.1305
11.5 | 1.4968 | 0.03448 | -0.0127 | 43.4107
12 | 1.4706 | 0.04233 | -0.0094 | 34.7413
12.5 | 1.4358 | 0.05177 | -0.0083 | 27.7342

## 129. Re 16M Mach 0.00 (1)
BIGFOIL.COM POLAR EXPORT
NACA63-414 a=0.6
NACA63-414 a=0.6 |  |  |  | Cl Max: | 1.433 | at alpha= | 12 | deg
JavaFoil+Calcfoil stall+Eppler ext transition |  |  |  | L/D Max: | 129.634 | at alpha= | 7 | deg
Re: | 16000000 |  |  | Cd Min: | 0.00532 | at alpha= | 0 | deg
Mach: | 0 |  |  | Cl=0 at alpha= | -2.7583 | deg
|  |  |  | @ Cl=0.1, Cd= | 0.00566
|  |  |  | @ Cl=0.4, Cd= | 0.0053333
|  |  |  | @ Cl=0.6, Cd= | 0.0058428
alpha (deg) | Cl | Cd | Cm | Cl/Cd
-18 | -0.699 | 0.12769 | -0.024 | -5.477
-17.5 | -0.722 | 0.11537 | -0.026 | -6.256
-17 | -0.743 | 0.10481 | -0.028 | -7.088
-16.5 | -0.763 | 0.09453 | -0.029 | -8.074
-16 | -0.782 | 0.08491 | -0.031 | -9.21
-15.5 | -0.8 | 0.07457 | -0.032 | -10.735
-15 | -0.83 | 0.05595 | -0.036 | -14.842
-14.5 | -0.868 | 0.03529 | -0.039 | -24.613
-14 | -0.895 | 0.02325 | -0.041 | -38.501
-13.5 | -0.899 | 0.01943 | -0.043 | -46.257
-13 | -0.907 | 0.01441 | -0.044 | -62.961
-12.5 | -0.906 | 0.01158 | -0.046 | -78.238
-12 | -0.89 | 0.01069 | -0.046 | -83.292
-11.5 | -0.876 | 0.00958 | -0.048 | -91.488
-11 | -0.846 | 0.00897 | -0.048 | -94.335
-10.5 | -0.812 | 0.00851 | -0.049 | -95.402
-10 | -0.775 | 0.00813 | -0.049 | -95.269
-9.5 | -0.735 | 0.00778 | -0.05 | -94.427
-9 | -0.691 | 0.00742 | -0.05 | -93.159
-8.5 | -0.645 | 0.00747 | -0.051 | -86.372
-8 | -0.597 | 0.00729 | -0.051 | -81.816
-7.5 | -0.546 | 0.00712 | -0.052 | -76.648
-7 | -0.493 | 0.00694 | -0.052 | -71.051
-6.5 | -0.439 | 0.00678 | -0.053 | -64.735
-6 | -0.383 | 0.00661 | -0.053 | -57.917
-5.5 | -0.325 | 0.00649 | -0.054 | -50.178
-5 | -0.267 | 0.00635 | -0.054 | -42.088
-4.5 | -0.208 | 0.00626 | -0.055 | -33.291
-4 | -0.149 | 0.00613 | -0.055 | -24.315
-3.5 | -0.089 | 0.00606 | -0.056 | -14.719
-3 | -0.029 | 0.00599 | -0.056 | -4.87
-2.5 | 0.031 | 0.00588 | -0.057 | 5.298
-2 | 0.092 | 0.00568 | -0.057 | 16.134
-1.5 | 0.152 | 0.00553 | -0.058 | 27.552
-1 | 0.213 | 0.00538 | -0.058 | 39.565
-0.5 | 0.274 | 0.00535 | -0.059 | 51.158
0 | 0.334 | 0.00532 | -0.06 | 62.854
0.5 | 0.395 | 0.00533 | -0.06 | 74.108
1 | 0.455 | 0.00537 | -0.061 | 84.764
1.5 | 0.516 | 0.00558 | -0.061 | 92.34
2 | 0.576 | 0.00576 | -0.062 | 100.011
2.5 | 0.634 | 0.00596 | -0.062 | 106.432
3 | 0.694 | 0.00622 | -0.063 | 111.597
3.5 | 0.754 | 0.00653 | -0.063 | 115.447
4 | 0.813 | 0.00692 | -0.064 | 117.544
4.5 | 0.871 | 0.00733 | -0.064 | 118.853
5 | 0.929 | 0.00776 | -0.065 | 119.63
5.5 | 0.985 | 0.00811 | -0.065 | 121.461
6 | 1.041 | 0.00896 | -0.066 | 116.117
6.5 | 1.094 | 0.0094 | -0.066 | 116.392
7 | 1.141 | 0.00881 | -0.067 | 129.634
7.5 | 1.188 | 0.00998 | -0.067 | 118.997
8 | 1.233 | 0.01042 | -0.067 | 118.254
8.5 | 1.274 | 0.01092 | -0.068 | 116.736
9 | 1.311 | 0.01145 | -0.068 | 114.511
9.5 | 1.343 | 0.01199 | -0.068 | 112.036
10 | 1.372 | 0.01264 | -0.069 | 108.524
10.5 | 1.396 | 0.01323 | -0.069 | 105.453
11 | 1.414 | 0.01404 | -0.069 | 100.736
11.5 | 1.428 | 0.01487 | -0.07 | 96.065
12 | 1.433 | 0.01579 | -0.07 | 90.767
12.5 | 1.431 | 0.01676 | -0.07 | 85.382
13 | 1.423 | 0.01788 | -0.07 | 79.588
13.5 | 1.409 | 0.01898 | -0.071 | 74.232
14 | 1.39 | 0.02022 | -0.071 | 68.753
14.5 | 1.366 | 0.02159 | -0.071 | 63.256
15 | 1.337 | 0.02349 | -0.071 | 56.903
15.5 | 1.304 | 0.02529 | -0.071 | 51.57
16 | 1.267 | 0.02783 | -0.071 | 45.535
16.5 | 1.229 | 0.03015 | -0.072 | 40.746
17 | 1.185 | 0.03406 | -0.071 | 34.789

## 130. Re 16M Mach 0.00 (2)
BIGFOIL.COM POLAR EXPORT
NACA63-414 a=0.6
NACA63-414 a=0.6 |  |  |  | Cl Max: | 1.8671 | at alpha= | 20 | deg
XFOIL ncrit=9 |  |  |  | L/D Max: | 139.239 | at alpha= | 3 | deg
Re: | 16000000 |  |  | Cd Min: | 0.05096 | at alpha= | 20 | deg
Mach: | 0 |  |  | Cl=0 at alpha= | -2.7932 | deg
|  |  |  | @ Cl=0.1, Cd= | 0.0047577
|  |  |  | @ Cl=0.4, Cd= | 0.0040077
|  |  |  | @ Cl=0.6, Cd= | 0.004475
alpha (deg) | Cl | Cd | Cm | Cl/Cd
-20 | -1.6742 | 0.02471 | -0.0746 | -67.7539
-19.5 | -1.6691 | 0.02198 | -0.0727 | -75.9372
-19 | -1.66 | 0.01985 | -0.0699 | -83.6272
-18.5 | -1.6545 | 0.0183 | -0.0648 | -90.4098
-18 | -1.6355 | 0.01728 | -0.0603 | -94.647
-17.5 | -1.5999 | 0.01632 | -0.0583 | -98.0331
-17 | -1.5611 | 0.01534 | -0.0567 | -101.7666
-16.5 | -1.5193 | 0.01441 | -0.0554 | -105.4337
-16 | -1.4743 | 0.0136 | -0.0545 | -108.4044
-15.5 | -1.4266 | 0.0129 | -0.0539 | -110.5891
-15 | -1.377 | 0.0123 | -0.0534 | -111.9512
-14.5 | -1.3262 | 0.01175 | -0.0531 | -112.8681
-14 | -1.2744 | 0.01123 | -0.0529 | -113.4817
-13.5 | -1.2218 | 0.01075 | -0.0528 | -113.6558
-13 | -1.1686 | 0.01027 | -0.0527 | -113.7877
-12.5 | -1.1152 | 0.00976 | -0.0527 | -114.2623
-12 | -1.0612 | 0.00927 | -0.0527 | -114.4768
-11.5 | -1.0064 | 0.00884 | -0.0529 | -113.8462
-11 | -0.9507 | 0.00848 | -0.0531 | -112.1108
-10.5 | -0.8945 | 0.00818 | -0.0534 | -109.3521
-10 | -0.8381 | 0.00785 | -0.0537 | -106.7643
-9.5 | -0.7816 | 0.0075 | -0.054 | -104.2133
-9 | -0.7247 | 0.00718 | -0.0544 | -100.9331
-8.5 | -0.6673 | 0.00691 | -0.0548 | -96.5702
-7.5 | -0.5517 | 0.00646 | -0.0558 | -85.4025
-7 | -0.4938 | 0.00621 | -0.0563 | -79.5169
-6.5 | -0.4355 | 0.00602 | -0.0568 | -72.3422
-6 | -0.377 | 0.00585 | -0.0574 | -64.4444
-5.5 | -0.3185 | 0.00568 | -0.058 | -56.0739
-5 | -0.2599 | 0.00553 | -0.0586 | -46.9982
-4.5 | -0.201 | 0.00541 | -0.0592 | -37.1534
-4 | -0.1422 | 0.00527 | -0.0599 | -26.9829
-3.5 | -0.0833 | 0.00518 | -0.0605 | -16.0811
-3 | -0.0244 | 0.00507 | -0.0612 | -4.8126
-2.5 | 0.0346 | 0.00494 | -0.0619 | 7.004
-2 | 0.0934 | 0.00477 | -0.0626 | 19.5807
-1.5 | 0.1523 | 0.00466 | -0.0633 | 32.6824
-1 | 0.2111 | 0.00453 | -0.064 | 46.6004
-0.5 | 0.2699 | 0.00438 | -0.0647 | 61.621
0 | 0.3283 | 0.00407 | -0.0656 | 80.6634
0.5 | 0.387 | 0.00399 | -0.0663 | 96.9925
1 | 0.4457 | 0.00407 | -0.067 | 109.5086
1.5 | 0.504 | 0.00415 | -0.0677 | 121.4458
2 | 0.5619 | 0.00435 | -0.0683 | 129.1724
2.5 | 0.6198 | 0.00454 | -0.069 | 136.5198
3 | 0.6767 | 0.00486 | -0.0695 | 139.2387
3.5 | 0.7302 | 0.0056 | -0.0696 | 130.3929
4 | 0.7858 | 0.00599 | -0.0699 | 131.1853
4.5 | 0.8409 | 0.0064 | -0.0701 | 131.3906
5 | 0.8959 | 0.00678 | -0.0703 | 132.1386
5.5 | 0.9502 | 0.0072 | -0.0704 | 131.9722
6 | 1.0039 | 0.00763 | -0.0704 | 131.5727
6.5 | 1.0578 | 0.00799 | -0.0704 | 132.3905
7 | 1.1115 | 0.00832 | -0.0704 | 133.5938
7.5 | 1.1646 | 0.00866 | -0.0703 | 134.4804
8 | 1.2169 | 0.00899 | -0.0701 | 135.3615
8.5 | 1.2686 | 0.0093 | -0.0699 | 136.4086
9 | 1.3187 | 0.00966 | -0.0694 | 136.5114
9.5 | 1.3682 | 0.01 | -0.0688 | 136.82
10 | 1.4149 | 0.0104 | -0.0677 | 136.0481
10.5 | 1.459 | 0.01071 | -0.0661 | 136.2278
11 | 1.5027 | 0.01125 | -0.0646 | 133.5733
11.5 | 1.5409 | 0.01188 | -0.0621 | 129.7054
12 | 1.5621 | 0.01254 | -0.0566 | 124.5694
12.5 | 1.589 | 0.01336 | -0.0527 | 118.9371
13 | 1.6159 | 0.01439 | -0.0492 | 112.2933
13.5 | 1.6417 | 0.01564 | -0.046 | 104.968
14 | 1.6682 | 0.01696 | -0.0432 | 98.3608
14.5 | 1.6944 | 0.01842 | -0.0406 | 91.987
15 | 1.7173 | 0.02015 | -0.0379 | 85.2258
15.5 | 1.7363 | 0.02224 | -0.0352 | 78.071
16 | 1.7585 | 0.02424 | -0.033 | 72.5454
16.5 | 1.7792 | 0.02643 | -0.031 | 67.3174
17 | 1.7972 | 0.02894 | -0.0291 | 62.1009
17.5 | 1.8125 | 0.03185 | -0.0274 | 56.9074
18 | 1.8213 | 0.03547 | -0.0257 | 51.3476
18.5 | 1.8381 | 0.03858 | -0.0247 | 47.6439
19 | 1.8479 | 0.04248 | -0.0239 | 43.5005
19.5 | 1.858 | 0.04658 | -0.0234 | 39.8884
20 | 1.8671 | 0.05096 | -0.0233 | 36.6385

## 131. Re 16M Mach 0.10 (1)
BIGFOIL.COM POLAR EXPORT
NACA63-414 a=0.6
NACA63-414 a=0.6 |  |  |  | Cl Max: | 1.426 | at alpha= | 12 | deg
JavaFoil+Calcfoil stall+Eppler ext transition |  |  |  | L/D Max: | 123.202 | at alpha= | 6.5 | deg
Re: | 16000000 |  |  | Cd Min: | 0.00533 | at alpha= | 0.5 | deg
Mach: | 0.1 |  |  | Cl=0 at alpha= | -2.7583 | deg
|  |  |  | @ Cl=0.1, Cd= | 0.005673
|  |  |  | @ Cl=0.4, Cd= | 0.005333
|  |  |  | @ Cl=0.6, Cd= | 0.0058688
alpha (deg) | Cl | Cd | Cm | Cl/Cd
-17.5 | -0.679 | 0.12343 | -0.024 | -5.501
-17 | -0.703 | 0.11258 | -0.026 | -6.242
-16.5 | -0.725 | 0.10271 | -0.027 | -7.059
-16 | -0.743 | 0.0961 | -0.028 | -7.735
-15.5 | -0.765 | 0.08486 | -0.03 | -9.01
-15 | -0.787 | 0.07207 | -0.033 | -10.919
-14.5 | -0.836 | 0.04278 | -0.038 | -19.541
-14 | -0.864 | 0.02946 | -0.04 | -29.317
-13.5 | -0.876 | 0.02246 | -0.042 | -39.025
-13 | -0.886 | 0.01692 | -0.044 | -52.361
-12.5 | -0.894 | 0.01218 | -0.046 | -73.428
-12 | -0.878 | 0.01142 | -0.046 | -76.917
-11.5 | -0.872 | 0.00974 | -0.048 | -89.534
-11 | -0.843 | 0.00909 | -0.048 | -92.735
-10.5 | -0.811 | 0.00863 | -0.049 | -94.001
-10 | -0.775 | 0.00822 | -0.049 | -94.209
-9.5 | -0.735 | 0.00779 | -0.05 | -94.328
-9 | -0.692 | 0.00746 | -0.05 | -92.771
-8.5 | -0.647 | 0.0075 | -0.051 | -86.258
-8 | -0.598 | 0.00734 | -0.051 | -81.504
-7.5 | -0.548 | 0.00714 | -0.052 | -76.733
-7 | -0.495 | 0.00696 | -0.052 | -71.155
-6.5 | -0.441 | 0.00679 | -0.053 | -64.872
-6 | -0.385 | 0.00665 | -0.053 | -57.853
-5.5 | -0.327 | 0.0065 | -0.054 | -50.333
-5 | -0.269 | 0.00636 | -0.054 | -42.239
-4.5 | -0.209 | 0.00627 | -0.055 | -33.424
-4 | -0.15 | 0.00614 | -0.056 | -24.413
-3.5 | -0.09 | 0.00607 | -0.056 | -14.789
-3 | -0.029 | 0.00599 | -0.057 | -4.892
-2.5 | 0.031 | 0.00589 | -0.057 | 5.319
-2 | 0.092 | 0.00569 | -0.058 | 16.202
-1.5 | 0.153 | 0.00556 | -0.058 | 27.571
-1 | 0.214 | 0.00538 | -0.059 | 39.762
-0.5 | 0.275 | 0.00537 | -0.059 | 51.168
0 | 0.336 | 0.00535 | -0.06 | 62.83
0.5 | 0.397 | 0.00533 | -0.06 | 74.469
1 | 0.457 | 0.00539 | -0.061 | 84.811
1.5 | 0.518 | 0.00558 | -0.061 | 92.797
2 | 0.579 | 0.0058 | -0.062 | 99.777
2.5 | 0.637 | 0.00599 | -0.063 | 106.444
3 | 0.698 | 0.00622 | -0.063 | 112.111
3.5 | 0.758 | 0.00653 | -0.064 | 115.935
4 | 0.817 | 0.00698 | -0.064 | 117.114
4.5 | 0.875 | 0.00739 | -0.065 | 118.388
5 | 0.933 | 0.00779 | -0.065 | 119.865
5.5 | 0.99 | 0.00822 | -0.066 | 120.518
6 | 1.046 | 0.00899 | -0.066 | 116.293
6.5 | 1.097 | 0.00891 | -0.067 | 123.202
7 | 1.146 | 0.00965 | -0.067 | 118.735
7.5 | 1.192 | 0.01007 | -0.067 | 118.459
8 | 1.237 | 0.01052 | -0.068 | 117.582
8.5 | 1.278 | 0.01103 | -0.068 | 115.831
9 | 1.314 | 0.01157 | -0.068 | 113.556
9.5 | 1.345 | 0.01212 | -0.069 | 111.027
10 | 1.373 | 0.0128 | -0.069 | 107.255
10.5 | 1.395 | 0.01349 | -0.069 | 103.4
11 | 1.412 | 0.01425 | -0.07 | 99.09
11.5 | 1.424 | 0.01511 | -0.07 | 94.235
12 | 1.426 | 0.01615 | -0.07 | 88.307
12.5 | 1.421 | 0.01709 | -0.07 | 83.16
13 | 1.409 | 0.01827 | -0.071 | 77.152
13.5 | 1.391 | 0.01943 | -0.071 | 71.589
14 | 1.367 | 0.02089 | -0.071 | 65.44
14.5 | 1.338 | 0.02225 | -0.071 | 60.146
15 | 1.304 | 0.02418 | -0.072 | 53.92
15.5 | 1.266 | 0.02621 | -0.072 | 48.295
16 | 1.223 | 0.02896 | -0.072 | 42.235
16.5 | 1.176 | 0.03284 | -0.071 | 35.806
17 | 1.128 | 0.03645 | -0.071 | 30.956

## 132. Re 16M Mach 0.10 (2)
BIGFOIL.COM POLAR EXPORT
NACA63-414 a=0.6
NACA63-414 a=0.6 |  |  |  | Cl Max: | 1.8587 | at alpha= | 20 | deg
XFOIL ncrit=9 |  |  |  | L/D Max: | 140.123 | at alpha= | 3 | deg
Re: | 16000000 |  |  | Cd Min: | 0.05467 | at alpha= | 20 | deg
Mach: | 0.1 |  |  | Cl=0 at alpha= | -2.7934 | deg
|  |  |  | @ Cl=0.1, Cd= | 0.0047591
|  |  |  | @ Cl=0.4, Cd= | 0.0040042
|  |  |  | @ Cl=0.6, Cd= | 0.0044624
alpha (deg) | Cl | Cd | Cm | Cl/Cd
-20 | -1.6492 | 0.02913 | -0.078 | -56.6152
-19.5 | -1.6533 | 0.02491 | -0.0776 | -66.3709
-19 | -1.6471 | 0.02195 | -0.076 | -75.0387
-18.5 | -1.6396 | 0.01971 | -0.0728 | -83.1862
-18 | -1.6366 | 0.01819 | -0.0668 | -89.9725
-17.5 | -1.6102 | 0.01714 | -0.0631 | -93.944
-17 | -1.5722 | 0.01616 | -0.061 | -97.2896
-16.5 | -1.5313 | 0.01517 | -0.0593 | -100.9426
-16 | -1.4876 | 0.01422 | -0.0579 | -104.6132
-15.5 | -1.4411 | 0.01335 | -0.0568 | -107.9476
-15 | -1.3915 | 0.01266 | -0.0561 | -109.9131
-14.5 | -1.3403 | 0.01204 | -0.0555 | -111.3206
-14 | -1.2878 | 0.01148 | -0.055 | -112.1777
-13.5 | -1.2344 | 0.01096 | -0.0547 | -112.6277
-13 | -1.1803 | 0.01048 | -0.0545 | -112.624
-12.5 | -1.126 | 0.00995 | -0.0543 | -113.1658
-12 | -1.0712 | 0.00945 | -0.0542 | -113.3545
-11.5 | -1.0159 | 0.00896 | -0.0542 | -113.3817
-11 | -0.9596 | 0.00858 | -0.0543 | -111.8415
-10.5 | -0.9027 | 0.00825 | -0.0544 | -109.4182
-10 | -0.8454 | 0.00793 | -0.0547 | -106.6078
-9.5 | -0.7883 | 0.00758 | -0.0549 | -103.9974
-9 | -0.7308 | 0.00724 | -0.0552 | -100.9392
-8.5 | -0.6728 | 0.00695 | -0.0555 | -96.8058
-8 | -0.6145 | 0.00672 | -0.0559 | -91.4435
-7.5 | -0.556 | 0.00649 | -0.0564 | -85.6703
-7 | -0.4975 | 0.00624 | -0.0568 | -79.7276
-6.5 | -0.4388 | 0.00603 | -0.0573 | -72.7695
-6 | -0.3798 | 0.00586 | -0.0579 | -64.8123
-5.5 | -0.3207 | 0.0057 | -0.0584 | -56.2632
-5 | -0.2617 | 0.00554 | -0.059 | -47.2383
-4.5 | -0.2024 | 0.00542 | -0.0596 | -37.3432
-4 | -0.1432 | 0.00528 | -0.0602 | -27.1212
-3.5 | -0.0838 | 0.00519 | -0.0609 | -16.1464
-3 | -0.0245 | 0.00508 | -0.0616 | -4.8228
-2.5 | 0.0348 | 0.00495 | -0.0622 | 7.0303
-2 | 0.0941 | 0.00477 | -0.0629 | 19.7275
-1.5 | 0.1534 | 0.00466 | -0.0636 | 32.9185
-1 | 0.2125 | 0.00453 | -0.0644 | 46.9095
-0.5 | 0.2717 | 0.00438 | -0.0651 | 62.032
0 | 0.3304 | 0.00407 | -0.0659 | 81.1794
0.5 | 0.3895 | 0.00399 | -0.0667 | 97.619
1 | 0.4486 | 0.00407 | -0.0674 | 110.2211
1.5 | 0.5073 | 0.00414 | -0.0681 | 122.5362
2 | 0.5655 | 0.00435 | -0.0687 | 130
2.5 | 0.6238 | 0.00454 | -0.0693 | 137.4009
3 | 0.681 | 0.00486 | -0.0698 | 140.1235
3.5 | 0.7348 | 0.00561 | -0.0699 | 130.9804
4 | 0.7907 | 0.006 | -0.0702 | 131.7833
4.5 | 0.8461 | 0.00642 | -0.0704 | 131.7913
5.5 | 0.956 | 0.00724 | -0.0706 | 132.0442
6 | 1.01 | 0.00768 | -0.0705 | 131.5104
6.5 | 1.0643 | 0.00804 | -0.0705 | 132.3756
7 | 1.1184 | 0.00837 | -0.0704 | 133.6201
7.5 | 1.1718 | 0.00872 | -0.0703 | 134.3807
8 | 1.2243 | 0.00906 | -0.07 | 135.1325
8.5 | 1.2762 | 0.00938 | -0.0697 | 136.0554
9 | 1.3266 | 0.00975 | -0.0691 | 136.0615
9.5 | 1.376 | 0.01011 | -0.0683 | 136.1029
10 | 1.4226 | 0.01052 | -0.067 | 135.2281
11 | 1.5091 | 0.01142 | -0.0633 | 132.1454
11.5 | 1.5384 | 0.01207 | -0.059 | 127.4565
12 | 1.5623 | 0.01283 | -0.0541 | 121.7693
12.5 | 1.5906 | 0.01374 | -0.0504 | 115.7642
13 | 1.617 | 0.01492 | -0.0469 | 108.378
13.5 | 1.6432 | 0.01625 | -0.0438 | 101.12
14 | 1.6708 | 0.01762 | -0.041 | 94.8241
14.5 | 1.6962 | 0.01922 | -0.0383 | 88.2518
15 | 1.7167 | 0.02121 | -0.0355 | 80.9382
15.5 | 1.7376 | 0.02331 | -0.0329 | 74.5431
16 | 1.759 | 0.02548 | -0.0307 | 69.0345
16.5 | 1.7787 | 0.02789 | -0.0287 | 63.7755
17 | 1.7934 | 0.03084 | -0.0266 | 58.1518
17.5 | 1.8082 | 0.03399 | -0.025 | 53.198
18 | 1.8188 | 0.03766 | -0.0236 | 48.2953
18.5 | 1.8336 | 0.04117 | -0.0226 | 44.5373
19 | 1.8447 | 0.04517 | -0.022 | 40.8391
19.5 | 1.853 | 0.0497 | -0.0216 | 37.2837
20 | 1.8587 | 0.05467 | -0.0217 | 33.9985

## 133. Re 16M Mach 0.25 (1)
BIGFOIL.COM POLAR EXPORT
NACA63-414 a=0.6
NACA63-414 a=0.6 |  |  |  | Cl Max: | 1.388 | at alpha= | 11 | deg
JavaFoil+Calcfoil stall+Eppler ext transition |  |  |  | L/D Max: | 120.529 | at alpha= | 6 | deg
Re: | 16000000 |  |  | Cd Min: | 0.00535 | at alpha= | 0.5 | deg
Mach: | 0.25 |  |  | Cl=0 at alpha= | -2.7581 | deg
|  |  |  | @ Cl=0.1, Cd= | 0.0057103
|  |  |  | @ Cl=0.4, Cd= | 0.0053538
|  |  |  | @ Cl=0.6, Cd= | 0.0058883
alpha (deg) | Cl | Cd | Cm | Cl/Cd
-16.5 | -0.433 | 0.13572 | -0.021 | -3.187
-16 | -0.486 | 0.12221 | -0.023 | -3.981
-15.5 | -0.536 | 0.11188 | -0.024 | -4.79
-15 | -0.581 | 0.10303 | -0.025 | -5.638
-14.5 | -0.622 | 0.09268 | -0.027 | -6.715
-14 | -0.653 | 0.08756 | -0.028 | -7.455
-13.5 | -0.683 | 0.07401 | -0.031 | -9.222
-13 | -0.714 | 0.05792 | -0.036 | -12.319
-12.5 | -0.768 | 0.02906 | -0.042 | -26.412
-12 | -0.798 | 0.01698 | -0.046 | -46.976
-11.5 | -0.809 | 0.01228 | -0.048 | -65.934
-11 | -0.806 | 0.01053 | -0.049 | -76.565
-10.5 | -0.795 | 0.00931 | -0.05 | -85.411
-10 | -0.767 | 0.00878 | -0.051 | -87.28
-9.5 | -0.733 | 0.00831 | -0.051 | -88.298
-9 | -0.695 | 0.00785 | -0.052 | -88.576
-8.5 | -0.653 | 0.00782 | -0.052 | -83.457
-8 | -0.607 | 0.00754 | -0.053 | -80.438
-7.5 | -0.557 | 0.00732 | -0.053 | -76.149
-7 | -0.505 | 0.00712 | -0.054 | -70.957
-6.5 | -0.45 | 0.00695 | -0.054 | -64.826
-6 | -0.394 | 0.00676 | -0.055 | -58.23
-5.5 | -0.335 | 0.00658 | -0.055 | -50.882
-5 | -0.275 | 0.00644 | -0.056 | -42.73
-4.5 | -0.215 | 0.00634 | -0.057 | -33.913
-4 | -0.154 | 0.00621 | -0.057 | -24.753
-3.5 | -0.092 | 0.00614 | -0.058 | -14.999
-3 | -0.03 | 0.00608 | -0.058 | -4.954
-2.5 | 0.032 | 0.00594 | -0.059 | 5.421
-2 | 0.095 | 0.00572 | -0.059 | 16.544
-1.5 | 0.157 | 0.0056 | -0.06 | 28.136
-1 | 0.22 | 0.00544 | -0.06 | 40.463
-0.5 | 0.283 | 0.00541 | -0.061 | 52.191
0 | 0.345 | 0.00538 | -0.061 | 64.12
0.5 | 0.408 | 0.00535 | -0.062 | 76.13
1 | 0.47 | 0.00544 | -0.063 | 86.344
1.5 | 0.532 | 0.00564 | -0.063 | 94.33
2 | 0.595 | 0.00587 | -0.064 | 101.372
2.5 | 0.655 | 0.00609 | -0.064 | 107.449
3 | 0.717 | 0.00635 | -0.065 | 112.822
3.5 | 0.778 | 0.00668 | -0.065 | 116.544
4 | 0.839 | 0.00714 | -0.066 | 117.471
4.5 | 0.899 | 0.00759 | -0.066 | 118.436
5 | 0.958 | 0.00808 | -0.067 | 118.59
5.5 | 1.016 | 0.00853 | -0.068 | 119.109
6 | 1.07 | 0.00888 | -0.068 | 120.529
6.5 | 1.12 | 0.00967 | -0.068 | 115.803
7 | 1.168 | 0.01011 | -0.069 | 115.582
7.5 | 1.214 | 0.01061 | -0.069 | 114.474
8 | 1.257 | 0.0111 | -0.069 | 113.277
8.5 | 1.296 | 0.01171 | -0.07 | 110.667
9 | 1.328 | 0.01235 | -0.07 | 107.473
9.5 | 1.353 | 0.01304 | -0.07 | 103.804
10 | 1.372 | 0.01383 | -0.071 | 99.201
10.5 | 1.384 | 0.01463 | -0.071 | 94.591
11 | 1.388 | 0.01566 | -0.071 | 88.644
11.5 | 1.383 | 0.01684 | -0.071 | 82.149
12 | 1.364 | 0.01811 | -0.072 | 75.306
12.5 | 1.331 | 0.01972 | -0.072 | 67.48
13 | 1.289 | 0.02121 | -0.072 | 60.757
13.5 | 1.234 | 0.0231 | -0.072 | 53.439
14 | 1.171 | 0.02521 | -0.072 | 46.437
14.5 | 1.096 | 0.02814 | -0.072 | 38.957
15 | 1.014 | 0.03203 | -0.072 | 31.652
15.5 | 0.919 | 0.03934 | -0.071 | 23.355
16 | 0.79 | 0.06638 | -0.065 | 11.904

## 134. Re 16M Mach 0.25 (2)
BIGFOIL.COM POLAR EXPORT
NACA63-414 a=0.6
NACA63-414 a=0.6 |  |  |  | Cl Max: | 1.81 | at alpha= | 18.5 | deg
XFOIL ncrit=9 |  |  |  | L/D Max: | 145.165 | at alpha= | 3 | deg
Re: | 16000000 |  |  | Cd Min: | 0.08583 | at alpha= | -20 | deg
Mach: | 0.25 |  |  | Cl=0 at alpha= | -2.7951 | deg
|  |  |  | @ Cl=0.1, Cd= | 0.0048144
|  |  |  | @ Cl=0.4, Cd= | 0.0040039
|  |  |  | @ Cl=0.6, Cd= | 0.0044028
alpha (deg) | Cl | Cd | Cm | Cl/Cd
-20 | -1.3139 | 0.08583 | -0.0581 | -15.3082
-19.5 | -1.4042 | 0.06533 | -0.0746 | -21.494
-19 | -1.4499 | 0.05305 | -0.0828 | -27.3308
-18.5 | -1.4893 | 0.04281 | -0.0886 | -34.7886
-18 | -1.5148 | 0.03488 | -0.0919 | -43.4289
-17.5 | -1.5244 | 0.02891 | -0.0931 | -52.7292
-17 | -1.5293 | 0.0241 | -0.0924 | -63.4564
-16.5 | -1.5374 | 0.02035 | -0.0889 | -75.5479
-16 | -1.5422 | 0.01837 | -0.0812 | -83.9521
-15.5 | -1.5076 | 0.01687 | -0.0771 | -89.3657
-15 | -1.4622 | 0.01566 | -0.074 | -93.3716
-14.5 | -1.4142 | 0.01441 | -0.0712 | -98.1402
-14 | -1.3621 | 0.01333 | -0.0689 | -102.183
-13.5 | -1.3061 | 0.01247 | -0.0671 | -104.7394
-13 | -1.2482 | 0.01173 | -0.0656 | -106.4109
-12.5 | -1.1892 | 0.01108 | -0.0643 | -107.3285
-12 | -1.1296 | 0.01048 | -0.0632 | -107.7863
-11.5 | -1.0702 | 0.00982 | -0.0622 | -108.9817
-11 | -1.0102 | 0.00924 | -0.0614 | -109.329
-10.5 | -0.9495 | 0.00876 | -0.0608 | -108.3904
-10 | -0.8882 | 0.00834 | -0.0603 | -106.4988
-9.5 | -0.8267 | 0.00798 | -0.06 | -103.5965
-9 | -0.7653 | 0.0076 | -0.0598 | -100.6974
-8.5 | -0.7039 | 0.00723 | -0.0597 | -97.3582
-8 | -0.6424 | 0.00692 | -0.0597 | -92.8324
-7.5 | -0.5806 | 0.00665 | -0.0598 | -87.3083
-7 | -0.5188 | 0.00641 | -0.0599 | -80.936
-6.5 | -0.4572 | 0.00615 | -0.0602 | -74.3415
-6 | -0.3954 | 0.00595 | -0.0605 | -66.4538
-5.5 | -0.3335 | 0.00579 | -0.0609 | -57.5993
-5 | -0.2719 | 0.00561 | -0.0614 | -48.467
-4.5 | -0.2102 | 0.00548 | -0.0619 | -38.3577
-3.5 | -0.0868 | 0.00523 | -0.063 | -16.5966
-3 | -0.0252 | 0.00512 | -0.0636 | -4.9219
-2.5 | 0.0363 | 0.005 | -0.0643 | 7.26
-2 | 0.0977 | 0.00482 | -0.065 | 20.2697
-1.5 | 0.159 | 0.00467 | -0.0657 | 34.0471
-1 | 0.2203 | 0.00454 | -0.0664 | 48.5242
-0.5 | 0.2815 | 0.00439 | -0.0672 | 64.123
0 | 0.3422 | 0.00407 | -0.068 | 84.0786
0.5 | 0.4034 | 0.004 | -0.0688 | 100.85
1 | 0.4646 | 0.00405 | -0.0696 | 114.716
1.5 | 0.5254 | 0.00413 | -0.0703 | 127.2155
2 | 0.5856 | 0.00436 | -0.0709 | 134.3119
2.5 | 0.6461 | 0.00454 | -0.0715 | 142.3128
3 | 0.7055 | 0.00486 | -0.0719 | 145.1646
3.5 | 0.7608 | 0.00563 | -0.0719 | 135.1332
4 | 0.8181 | 0.0061 | -0.072 | 134.1148
4.5 | 0.8753 | 0.00655 | -0.072 | 133.6336
5 | 0.9321 | 0.007 | -0.072 | 133.1571
5.5 | 0.9882 | 0.00747 | -0.0717 | 132.2892
6 | 1.044 | 0.00792 | -0.0714 | 131.8182
6.5 | 1.0998 | 0.00833 | -0.071 | 132.0288
7 | 1.1555 | 0.0087 | -0.0706 | 132.8161
7.5 | 1.2109 | 0.00906 | -0.07 | 133.6534
8 | 1.2646 | 0.00946 | -0.0692 | 133.6786
8.5 | 1.3166 | 0.00988 | -0.068 | 133.2591
9 | 1.3679 | 0.01027 | -0.0667 | 133.1938
9.5 | 1.4151 | 0.01077 | -0.0647 | 131.3928
10 | 1.4596 | 0.01121 | -0.0621 | 130.2052
10.5 | 1.4856 | 0.0117 | -0.0561 | 126.9744
11 | 1.5105 | 0.01267 | -0.0508 | 119.2186
11.5 | 1.5416 | 0.01372 | -0.0468 | 112.3615
12 | 1.5729 | 0.01493 | -0.0432 | 105.3516
12.5 | 1.5996 | 0.01652 | -0.0395 | 96.8281
13 | 1.6286 | 0.01813 | -0.0362 | 89.829
13.5 | 1.6539 | 0.02007 | -0.0329 | 82.4066
14 | 1.6766 | 0.0223 | -0.0296 | 75.1839
14.5 | 1.7005 | 0.0246 | -0.0268 | 69.126
15 | 1.7203 | 0.0273 | -0.024 | 63.0147
15.5 | 1.7376 | 0.03041 | -0.0214 | 57.1391
16 | 1.7543 | 0.0338 | -0.0192 | 51.9024
16.5 | 1.7709 | 0.03738 | -0.0174 | 47.3756
17 | 1.7828 | 0.04162 | -0.0159 | 42.8352
17.5 | 1.7973 | 0.04584 | -0.0149 | 39.2081
18 | 1.7991 | 0.05158 | -0.0143 | 34.8798
18.5 | 1.81 | 0.05665 | -0.0142 | 31.9506
19 | 1.8077 | 0.06345 | -0.0148 | 28.4901
19.5 | 1.8061 | 0.07051 | -0.0161 | 25.6148
20 | 1.7948 | 0.0791 | -0.0184 | 22.6903

## 135. Re 16M Mach 0.50 (1)
BIGFOIL.COM POLAR EXPORT
NACA63-414 a=0.6
NACA63-414 a=0.6 |  |  |  | Cl Max: | 1.29 | at alpha= | 8 | deg
JavaFoil+Calcfoil stall+Eppler ext transition |  |  |  | L/D Max: | 115.471 | at alpha= | 3.5 | deg
Re: | 16000000 |  |  | Cd Min: | 0.00554 | at alpha= | -0.5 | deg
Mach: | 0.5 |  |  | Cl=0 at alpha= | -2.7571 | deg
|  |  |  | @ Cl=0.1, Cd= | 0.005944
|  |  |  | @ Cl=0.4, Cd= | 0.005556
|  |  |  | @ Cl=0.6, Cd= | 0.0059921
alpha (deg) | Cl | Cd | Cm | Cl/Cd
-20 | -0.963 | 0.1727 | -0.028 | -5.574
-19.5 | -0.935 | 0.1693 | -0.028 | -5.52
-19 | -0.906 | 0.16195 | -0.028 | -5.596
-18.5 | -0.878 | 0.15525 | -0.028 | -5.657
-18 | -0.853 | 0.14195 | -0.029 | -6.006
-17.5 | -0.825 | 0.13709 | -0.029 | -6.017
-17 | -0.796 | 0.13285 | -0.028 | -5.989
-16.5 | -0.767 | 0.128 | -0.028 | -5.994
-16 | -0.74 | 0.1202 | -0.029 | -6.158
-15.5 | -0.714 | 0.10918 | -0.03 | -6.54
-15 | -0.688 | 0.10047 | -0.031 | -6.852
-14.5 | -0.66 | 0.09507 | -0.031 | -6.939
-14 | -0.642 | 0.07855 | -0.035 | -8.176
-13.5 | -0.646 | 0.04909 | -0.043 | -13.159
-13 | -0.572 | 0.09172 | -0.028 | -6.237
-12.5 | -0.545 | 0.08449 | -0.029 | -6.448
-12 | -0.52 | 0.07459 | -0.032 | -6.972
-11.5 | -0.505 | 0.05745 | -0.039 | -8.795
-11 | -0.523 | 0.02324 | -0.05 | -22.511
-10.5 | -0.509 | 0.01519 | -0.053 | -33.532
-10 | -0.404 | 0.06733 | -0.028 | -6.006
-9.5 | -0.381 | 0.05489 | -0.035 | -6.947
-9 | -0.408 | 0.01465 | -0.054 | -27.888
-8.5 | -0.326 | 0.04802 | -0.037 | -6.786
-8 | -0.395 | 0.04668 | -0.036 | -8.454
-7.5 | -0.542 | 0.00859 | -0.06 | -63.071
-7 | -0.522 | 0.0081 | -0.06 | -64.415
-6.5 | -0.48 | 0.00771 | -0.061 | -62.265
-6 | -0.427 | 0.00741 | -0.061 | -57.656
-5.5 | -0.367 | 0.00712 | -0.062 | -51.533
-5 | -0.304 | 0.00688 | -0.063 | -44.15
-4.5 | -0.238 | 0.00668 | -0.063 | -35.664
-4 | -0.171 | 0.00651 | -0.064 | -26.241
-3.5 | -0.103 | 0.00636 | -0.064 | -16.124
-3 | -0.034 | 0.00632 | -0.065 | -5.313
-2.5 | 0.036 | 0.0062 | -0.066 | 5.796
-2 | 0.106 | 0.00592 | -0.066 | 17.867
-1.5 | 0.176 | 0.00582 | -0.067 | 30.224
-1 | 0.246 | 0.00563 | -0.068 | 43.657
-0.5 | 0.316 | 0.00554 | -0.068 | 57.004
0 | 0.386 | 0.00556 | -0.069 | 69.345
0.5 | 0.456 | 0.00554 | -0.069 | 82.212
1 | 0.526 | 0.00571 | -0.07 | 92.07
1.5 | 0.595 | 0.00597 | -0.071 | 99.715
2 | 0.665 | 0.00628 | -0.071 | 105.932
2.5 | 0.731 | 0.00659 | -0.072 | 110.906
3 | 0.8 | 0.007 | -0.072 | 114.234
3.5 | 0.869 | 0.00752 | -0.073 | 115.471
4 | 0.936 | 0.00826 | -0.074 | 113.319
4.5 | 0.994 | 0.00881 | -0.074 | 112.81
5 | 1.054 | 0.00939 | -0.074 | 112.232
5.5 | 1.11 | 0.01052 | -0.074 | 105.562
6 | 1.164 | 0.01121 | -0.075 | 103.804
6.5 | 1.212 | 0.01191 | -0.075 | 101.757
7 | 1.251 | 0.01271 | -0.075 | 98.456
7.5 | 1.279 | 0.01372 | -0.076 | 93.213
8 | 1.29 | 0.01487 | -0.076 | 86.719
8.5 | 1.265 | 0.01621 | -0.077 | 78.063
9 | 1.111 | 0.01807 | -0.077 | 61.474
9.5 | 0.806 | 0.01997 | -0.077 | 40.344
10 | 0.707 | 0.06688 | -0.046 | 10.568
10.5 | 0.866 | 0.02224 | -0.078 | 38.926
11 | 0.891 | 0.02556 | -0.077 | 34.856
11.5 | 0.926 | 0.02399 | -0.078 | 38.619
12 | 0.952 | 0.02706 | -0.078 | 35.192
12.5 | 0.97 | 0.03335 | -0.078 | 29.099
13 | 0.978 | 0.04297 | -0.075 | 22.772

## 136. Re 16M Mach 0.50 (2)
BIGFOIL.COM POLAR EXPORT
NACA63-414 a=0.6
NACA63-414 a=0.6 |  |  |  | Cl Max: | 1.4636 | at alpha= | 9.5 | deg
XFOIL ncrit=9 |  |  |  | L/D Max: | 165.405 | at alpha= | 3 | deg
Re: | 16000000 |  |  | Cd Min: | 0.01748 | at alpha= | 9.5 | deg
Mach: | 0.5 |  |  | Cl=0 at alpha= | -99 | deg
|  |  |  | @ Cl=0.1, Cd= | 0.0041
|  |  |  | @ Cl=0.4, Cd= | 0.0040977
|  |  |  | @ Cl=0.6, Cd= | 0.0041329
alpha (deg) | Cl | Cd | Cm | Cl/Cd
0 | 0.3959 | 0.0041 | -0.0774 | 96.561
0.5 | 0.4668 | 0.00406 | -0.0783 | 114.9754
1 | 0.5376 | 0.00408 | -0.0791 | 131.7647
1.5 | 0.6084 | 0.00414 | -0.0799 | 146.9565
2 | 0.6786 | 0.00434 | -0.0805 | 156.3594
2.5 | 0.7479 | 0.00463 | -0.0809 | 161.5335
3 | 0.8171 | 0.00494 | -0.0811 | 165.4049
3.5 | 0.8787 | 0.00583 | -0.0803 | 150.7204
4 | 0.9406 | 0.0066 | -0.0792 | 142.5152
4.5 | 1.0035 | 0.00722 | -0.078 | 138.9889
5 | 1.0645 | 0.00788 | -0.0763 | 135.0888
5.5 | 1.1214 | 0.00864 | -0.0737 | 129.7917
6 | 1.1788 | 0.00927 | -0.0709 | 127.1629
6.5 | 1.2339 | 0.00987 | -0.0675 | 125.0152
7 | 1.269 | 0.01055 | -0.0606 | 120.2844
7.5 | 1.3056 | 0.01158 | -0.0547 | 112.7461
8 | 1.3462 | 0.0128 | -0.0496 | 105.1719
8.5 | 1.3873 | 0.01416 | -0.0447 | 97.9732
9 | 1.428 | 0.01565 | -0.0398 | 91.246
9.5 | 1.4636 | 0.01748 | -0.0345 | 83.73

## 137. Re 18M Mach 0.00 (1)
BIGFOIL.COM POLAR EXPORT
NACA63-414 a=0.6
NACA63-414 a=0.6 |  |  |  | Cl Max: | 1.435 | at alpha= | 12 | deg
JavaFoil+Calcfoil stall+Eppler ext transition |  |  |  | L/D Max: | 126.719 | at alpha= | 7 | deg
Re: | 18000000 |  |  | Cd Min: | 0.00537 | at alpha= | -0.5 | deg
Mach: | 0 |  |  | Cl=0 at alpha= | -2.7583 | deg
|  |  |  | @ Cl=0.1, Cd= | 0.0056367
|  |  |  | @ Cl=0.4, Cd= | 0.0054092
|  |  |  | @ Cl=0.6, Cd= | 0.0059045
alpha (deg) | Cl | Cd | Cm | Cl/Cd
-17.5 | -0.72 | 0.11813 | -0.025 | -6.092
-17 | -0.742 | 0.10605 | -0.027 | -6.994
-16.5 | -0.766 | 0.09116 | -0.03 | -8.407
-16 | -0.787 | 0.08035 | -0.031 | -9.794
-15.5 | -0.808 | 0.0685 | -0.033 | -11.798
-15 | -0.84 | 0.04957 | -0.037 | -16.952
-14.5 | -0.874 | 0.03259 | -0.039 | -26.814
-14 | -0.901 | 0.02138 | -0.042 | -42.114
-13.5 | -0.904 | 0.01799 | -0.043 | -50.24
-13 | -0.907 | 0.01442 | -0.044 | -62.888
-12.5 | -0.909 | 0.01116 | -0.046 | -81.42
-12 | -0.891 | 0.01058 | -0.046 | -84.174
-11.5 | -0.876 | 0.00939 | -0.048 | -93.273
-11 | -0.846 | 0.00881 | -0.048 | -96.032
-10.5 | -0.812 | 0.00845 | -0.049 | -96.046
-10 | -0.775 | 0.00805 | -0.049 | -96.293
-9.5 | -0.735 | 0.00773 | -0.05 | -95.018
-9 | -0.691 | 0.00732 | -0.05 | -94.485
-8.5 | -0.645 | 0.00735 | -0.051 | -87.732
-8 | -0.597 | 0.00722 | -0.051 | -82.69
-7.5 | -0.546 | 0.00703 | -0.052 | -77.648
-7 | -0.493 | 0.00684 | -0.052 | -72.156
-6.5 | -0.439 | 0.00672 | -0.053 | -65.265
-6 | -0.383 | 0.00652 | -0.053 | -58.687
-5.5 | -0.325 | 0.00639 | -0.054 | -50.933
-5 | -0.267 | 0.0063 | -0.054 | -42.409
-4.5 | -0.208 | 0.00616 | -0.055 | -33.844
-4 | -0.149 | 0.00611 | -0.055 | -24.393
-3.5 | -0.089 | 0.00599 | -0.056 | -14.893
-3 | -0.029 | 0.00593 | -0.056 | -4.917
-2.5 | 0.031 | 0.00585 | -0.057 | 5.333
-2 | 0.092 | 0.00565 | -0.057 | 16.219
-1.5 | 0.152 | 0.00555 | -0.058 | 27.487
-1 | 0.213 | 0.00544 | -0.058 | 39.183
-0.5 | 0.274 | 0.00537 | -0.059 | 50.938
0 | 0.334 | 0.00537 | -0.06 | 62.176
0.5 | 0.395 | 0.0054 | -0.06 | 73.1
1 | 0.455 | 0.00551 | -0.061 | 82.624
1.5 | 0.516 | 0.00565 | -0.061 | 91.287
2 | 0.576 | 0.00583 | -0.062 | 98.827
2.5 | 0.634 | 0.00601 | -0.062 | 105.454
3 | 0.694 | 0.00625 | -0.063 | 111.043
3.5 | 0.754 | 0.00655 | -0.063 | 115.053
4 | 0.813 | 0.00697 | -0.064 | 116.637
4.5 | 0.871 | 0.00734 | -0.064 | 118.733
5 | 0.929 | 0.00768 | -0.065 | 120.955
5.5 | 0.985 | 0.00807 | -0.065 | 122.059
6 | 1.041 | 0.0088 | -0.066 | 118.232
6.5 | 1.094 | 0.00921 | -0.066 | 118.754
7 | 1.143 | 0.00902 | -0.067 | 126.719
7.5 | 1.19 | 0.00979 | -0.067 | 121.538
8 | 1.234 | 0.01023 | -0.067 | 120.632
8.5 | 1.276 | 0.01069 | -0.068 | 119.338
9 | 1.312 | 0.0112 | -0.068 | 117.143
9.5 | 1.345 | 0.01176 | -0.068 | 114.33
10 | 1.373 | 0.01235 | -0.069 | 111.139
10.5 | 1.397 | 0.01301 | -0.069 | 107.395
11 | 1.416 | 0.01371 | -0.069 | 103.241
11.5 | 1.43 | 0.01452 | -0.07 | 98.469
12 | 1.435 | 0.01549 | -0.07 | 92.64
12.5 | 1.433 | 0.01636 | -0.07 | 87.591
13 | 1.425 | 0.01745 | -0.071 | 81.635
13.5 | 1.411 | 0.01871 | -0.071 | 75.393
14 | 1.391 | 0.01987 | -0.071 | 69.997
14.5 | 1.367 | 0.02125 | -0.071 | 64.351
15 | 1.337 | 0.02316 | -0.071 | 57.738
15.5 | 1.306 | 0.02464 | -0.072 | 52.997
16 | 1.269 | 0.02709 | -0.072 | 46.848
16.5 | 1.228 | 0.03017 | -0.072 | 40.714
17 | 1.186 | 0.0333 | -0.072 | 35.625

## 138. Re 18M Mach 0.00 (2)
BIGFOIL.COM POLAR EXPORT
NACA63-414 a=0.6
NACA63-414 a=0.6 |  |  |  | Cl Max: | 1.8789 | at alpha= | 20 | deg
XFOIL ncrit=9 |  |  |  | L/D Max: | 138.824 | at alpha= | 9 | deg
Re: | 18000000 |  |  | Cd Min: | 0.0496 | at alpha= | 20 | deg
Mach: | 0 |  |  | Cl=0 at alpha= | -2.792 | deg
|  |  |  | @ Cl=0.1, Cd= | 0.0047463
|  |  |  | @ Cl=0.4, Cd= | 0.0040377
|  |  |  | @ Cl=0.6, Cd= | 0.004506
alpha (deg) | Cl | Cd | Cm | Cl/Cd
-20 | -1.6908 | 0.02374 | -0.0739 | -71.2216
-19.5 | -1.6856 | 0.02101 | -0.0719 | -80.2285
-19 | -1.6773 | 0.01907 | -0.0685 | -87.9549
-18.5 | -1.6745 | 0.01777 | -0.0621 | -94.2319
-18 | -1.6443 | 0.01679 | -0.0594 | -97.9333
-17.5 | -1.6064 | 0.0159 | -0.0577 | -101.0314
-17 | -1.5655 | 0.01504 | -0.0563 | -104.0891
-16.5 | -1.5224 | 0.01417 | -0.0551 | -107.4382
-16 | -1.4773 | 0.01334 | -0.0542 | -110.7421
-15.5 | -1.4298 | 0.01261 | -0.0535 | -113.3862
-15 | -1.3801 | 0.012 | -0.0531 | -115.0083
-14.5 | -1.329 | 0.01147 | -0.0528 | -115.8675
-14 | -1.2769 | 0.01096 | -0.0527 | -116.5055
-13.5 | -1.224 | 0.01049 | -0.0526 | -116.6826
-13 | -1.1704 | 0.01004 | -0.0526 | -116.5737
-12.5 | -1.1166 | 0.00958 | -0.0526 | -116.5553
-12 | -1.0623 | 0.00911 | -0.0526 | -116.6081
-11.5 | -1.0076 | 0.00866 | -0.0528 | -116.351
-11 | -0.9519 | 0.00831 | -0.053 | -114.5487
-10.5 | -0.8956 | 0.00799 | -0.0533 | -112.0901
-10 | -0.839 | 0.0077 | -0.0536 | -108.961
-9.5 | -0.7823 | 0.00738 | -0.0539 | -106.0027
-9 | -0.7254 | 0.00705 | -0.0543 | -102.8936
-8.5 | -0.668 | 0.00678 | -0.0547 | -98.5251
-8 | -0.6102 | 0.00656 | -0.0552 | -93.0183
-7.5 | -0.5522 | 0.00634 | -0.0557 | -87.0978
-7 | -0.4942 | 0.00611 | -0.0562 | -80.8838
-6.5 | -0.436 | 0.0059 | -0.0568 | -73.8983
-6 | -0.3775 | 0.00575 | -0.0574 | -65.6522
-5.5 | -0.3188 | 0.0056 | -0.058 | -56.9286
-5 | -0.2602 | 0.00544 | -0.0586 | -47.8309
-4.5 | -0.2014 | 0.00533 | -0.0592 | -37.7861
-4 | -0.1425 | 0.00521 | -0.0598 | -27.3512
-3.5 | -0.0835 | 0.00511 | -0.0605 | -16.3405
-3 | -0.0245 | 0.005 | -0.0612 | -4.9
-2.5 | 0.0344 | 0.00489 | -0.0619 | 7.0348
-2 | 0.0933 | 0.00476 | -0.0626 | 19.6008
-1.5 | 0.1522 | 0.00464 | -0.0633 | 32.8017
-1 | 0.211 | 0.00454 | -0.064 | 46.4758
0 | 0.3283 | 0.00414 | -0.0655 | 79.2995
0.5 | 0.387 | 0.00402 | -0.0663 | 96.2687
1 | 0.4456 | 0.0041 | -0.067 | 108.6829
1.5 | 0.5037 | 0.0042 | -0.0677 | 119.9286
2 | 0.5617 | 0.00436 | -0.0683 | 128.8303
2.5 | 0.6194 | 0.00458 | -0.0689 | 135.2402
3 | 0.6758 | 0.00497 | -0.0694 | 135.9759
4 | 0.7858 | 0.00598 | -0.0699 | 131.4047
4.5 | 0.8413 | 0.00635 | -0.0701 | 132.4882
5 | 0.8962 | 0.00675 | -0.0703 | 132.7704
5.5 | 0.9508 | 0.00714 | -0.0704 | 133.1653
6 | 1.0049 | 0.00753 | -0.0705 | 133.4529
6.5 | 1.059 | 0.00788 | -0.0706 | 134.3909
7 | 1.1131 | 0.00819 | -0.0706 | 135.9096
7.5 | 1.1665 | 0.00851 | -0.0706 | 137.074
8 | 1.2189 | 0.00886 | -0.0704 | 137.5734
8.5 | 1.2707 | 0.00918 | -0.0702 | 138.4205
9 | 1.3216 | 0.00952 | -0.0698 | 138.8235
9.5 | 1.3711 | 0.00988 | -0.0692 | 138.7753
10 | 1.4189 | 0.01027 | -0.0683 | 138.1597
10.5 | 1.465 | 0.01061 | -0.0672 | 138.0773
11 | 1.5071 | 0.01104 | -0.0653 | 136.5127
11.5 | 1.5477 | 0.01164 | -0.0632 | 132.9639
12 | 1.5737 | 0.01222 | -0.0584 | 128.7807
12.5 | 1.5981 | 0.01301 | -0.054 | 122.8363
13 | 1.6232 | 0.01406 | -0.0501 | 115.4481
13.5 | 1.6498 | 0.01521 | -0.0469 | 108.4681
14 | 1.677 | 0.01646 | -0.0441 | 101.8834
14.5 | 1.7036 | 0.01785 | -0.0414 | 95.4398
15 | 1.724 | 0.01969 | -0.0385 | 87.5571
15.5 | 1.7465 | 0.02153 | -0.036 | 81.1194
16 | 1.7687 | 0.02349 | -0.0337 | 75.2959
16.5 | 1.7889 | 0.02567 | -0.0316 | 69.6884
17 | 1.8055 | 0.02824 | -0.0295 | 63.9341
17.5 | 1.822 | 0.03098 | -0.0278 | 58.8121
18 | 1.8322 | 0.03444 | -0.0261 | 53.1998
18.5 | 1.8478 | 0.03761 | -0.025 | 49.1306
19 | 1.8609 | 0.04115 | -0.0241 | 45.2224
19.5 | 1.8726 | 0.04498 | -0.0235 | 41.6318
20 | 1.8789 | 0.0496 | -0.0232 | 37.881

## 139. Re 18M Mach 0.10 (1)
BIGFOIL.COM POLAR EXPORT
NACA63-414 a=0.6
NACA63-414 a=0.6 |  |  |  | Cl Max: | 1.428 | at alpha= | 12 | deg
JavaFoil+Calcfoil stall+Eppler ext transition |  |  |  | L/D Max: | 131.792 | at alpha= | 7 | deg
Re: | 18000000 |  |  | Cd Min: | 0.00537 | at alpha= | -0.5 | deg
Mach: | 0.1 |  |  | Cl=0 at alpha= | -2.7583 | deg
|  |  |  | @ Cl=0.1, Cd= | 0.0056456
|  |  |  | @ Cl=0.4, Cd= | 0.005434
|  |  |  | @ Cl=0.6, Cd= | 0.005906
alpha (deg) | Cl | Cd | Cm | Cl/Cd
-17.5 | -0.679 | 0.12221 | -0.025 | -5.56
-17 | -0.704 | 0.1109 | -0.026 | -6.347
-16.5 | -0.724 | 0.10369 | -0.027 | -6.984
-16 | -0.745 | 0.09388 | -0.029 | -7.939
-15.5 | -0.765 | 0.08414 | -0.03 | -9.096
-15 | -0.795 | 0.06587 | -0.034 | -12.068
-14.5 | -0.831 | 0.0457 | -0.037 | -18.175
-14 | -0.868 | 0.02754 | -0.041 | -31.518
-13.5 | -0.882 | 0.02057 | -0.042 | -42.879
-13 | -0.89 | 0.01582 | -0.044 | -56.294
-12.5 | -0.897 | 0.01168 | -0.046 | -76.805
-12 | -0.881 | 0.01099 | -0.046 | -80.159
-11.5 | -0.872 | 0.00955 | -0.048 | -91.361
-11 | -0.843 | 0.00893 | -0.048 | -94.456
-10.5 | -0.811 | 0.00857 | -0.049 | -94.651
-10 | -0.775 | 0.00809 | -0.049 | -95.748
-9.5 | -0.735 | 0.00768 | -0.05 | -95.762
-9 | -0.692 | 0.00734 | -0.05 | -94.267
-8.5 | -0.647 | 0.00741 | -0.051 | -87.312
-8 | -0.598 | 0.00724 | -0.051 | -82.714
-7.5 | -0.548 | 0.00705 | -0.052 | -77.705
-7 | -0.495 | 0.00688 | -0.052 | -72.014
-6.5 | -0.441 | 0.00674 | -0.053 | -65.404
-6 | -0.385 | 0.00655 | -0.053 | -58.749
-5.5 | -0.327 | 0.00642 | -0.054 | -50.9
-5 | -0.269 | 0.00631 | -0.054 | -42.559
-4.5 | -0.209 | 0.00619 | -0.055 | -33.86
-4 | -0.15 | 0.00612 | -0.056 | -24.488
-3.5 | -0.09 | 0.00603 | -0.056 | -14.868
-3 | -0.029 | 0.00593 | -0.057 | -4.939
-2.5 | 0.031 | 0.00589 | -0.057 | 5.318
-2 | 0.092 | 0.00566 | -0.058 | 16.289
-1.5 | 0.153 | 0.00555 | -0.058 | 27.607
-1 | 0.214 | 0.00544 | -0.059 | 39.359
-0.5 | 0.275 | 0.00537 | -0.059 | 51.193
0 | 0.336 | 0.00537 | -0.06 | 62.487
0.5 | 0.397 | 0.00543 | -0.06 | 73.109
1 | 0.457 | 0.00551 | -0.061 | 83.024
1.5 | 0.518 | 0.00565 | -0.061 | 91.73
2 | 0.579 | 0.00583 | -0.062 | 99.309
2.5 | 0.637 | 0.00604 | -0.063 | 105.606
3 | 0.698 | 0.00625 | -0.063 | 111.543
3.5 | 0.758 | 0.00661 | -0.064 | 114.635
4 | 0.817 | 0.00698 | -0.064 | 117.109
4.5 | 0.875 | 0.00737 | -0.065 | 118.796
5 | 0.933 | 0.00769 | -0.065 | 121.405
5.5 | 0.99 | 0.00809 | -0.066 | 122.393
6 | 1.046 | 0.00883 | -0.066 | 118.443
6.5 | 1.099 | 0.00934 | -0.067 | 117.719
7 | 1.147 | 0.0087 | -0.067 | 131.792
7.5 | 1.194 | 0.00987 | -0.067 | 120.913
8 | 1.238 | 0.01033 | -0.068 | 119.863
8.5 | 1.279 | 0.01079 | -0.068 | 118.527
9 | 1.315 | 0.01132 | -0.068 | 116.183
9.5 | 1.347 | 0.0119 | -0.069 | 113.156
10 | 1.374 | 0.01251 | -0.069 | 109.849
10.5 | 1.397 | 0.0132 | -0.069 | 105.806
11 | 1.414 | 0.01392 | -0.07 | 101.55
11.5 | 1.426 | 0.01476 | -0.07 | 96.606
12 | 1.428 | 0.01577 | -0.07 | 90.553
12.5 | 1.422 | 0.01677 | -0.071 | 84.799
13 | 1.41 | 0.01801 | -0.071 | 78.305
13.5 | 1.392 | 0.01915 | -0.071 | 72.706
14 | 1.368 | 0.02039 | -0.071 | 67.128
14.5 | 1.339 | 0.02207 | -0.071 | 60.684
15 | 1.305 | 0.02355 | -0.072 | 55.435
15.5 | 1.267 | 0.02553 | -0.072 | 49.649
16 | 1.225 | 0.02818 | -0.072 | 43.463
16.5 | 1.178 | 0.03194 | -0.072 | 36.871
17 | 1.13 | 0.03561 | -0.071 | 31.725

## 140. Re 18M Mach 0.10 (2)
BIGFOIL.COM POLAR EXPORT
NACA63-414 a=0.6
NACA63-414 a=0.6 |  |  |  | Cl Max: | 1.8684 | at alpha= | 20 | deg
XFOIL ncrit=9 |  |  |  | L/D Max: | 138.51 | at alpha= | 9 | deg
Re: | 18000000 |  |  | Cd Min: | 0.05352 | at alpha= | 20 | deg
Mach: | 0.1 |  |  | Cl=0 at alpha= | -2.7921 | deg
|  |  |  | @ Cl=0.1, Cd= | 0.0047487
|  |  |  | @ Cl=0.4, Cd= | 0.0040325
|  |  |  | @ Cl=0.6, Cd= | 0.0044892
alpha (deg) | Cl | Cd | Cm | Cl/Cd
-20 | -1.654 | 0.02876 | -0.0783 | -57.5104
-19.5 | -1.666 | 0.02403 | -0.0775 | -69.33
-19 | -1.6623 | 0.02107 | -0.0753 | -78.8942
-18.5 | -1.6574 | 0.01896 | -0.0713 | -87.4156
-18 | -1.6527 | 0.01769 | -0.0648 | -93.4257
-17.5 | -1.6188 | 0.01665 | -0.0623 | -97.2252
-17 | -1.579 | 0.01572 | -0.0604 | -100.4453
-16.5 | -1.5358 | 0.01485 | -0.0589 | -103.4209
-16 | -1.4908 | 0.01396 | -0.0576 | -106.7908
-15.5 | -1.4441 | 0.0131 | -0.0565 | -110.2366
-15 | -1.3947 | 0.01235 | -0.0557 | -112.9312
-14.5 | -1.3432 | 0.01175 | -0.0552 | -114.3149
-14 | -1.2905 | 0.0112 | -0.0548 | -115.2232
-13.5 | -1.2368 | 0.0107 | -0.0545 | -115.5888
-13 | -1.1824 | 0.01022 | -0.0543 | -115.6947
-12.5 | -1.1275 | 0.00977 | -0.0542 | -115.4043
-12 | -1.0725 | 0.00928 | -0.0541 | -115.5711
-11.5 | -1.0171 | 0.00879 | -0.0541 | -115.711
-11 | -0.9608 | 0.0084 | -0.0541 | -114.381
-10.5 | -0.9039 | 0.00806 | -0.0543 | -112.1464
-10 | -0.8465 | 0.00776 | -0.0546 | -109.0851
-9.5 | -0.7891 | 0.00745 | -0.0548 | -105.9195
-9 | -0.7315 | 0.00711 | -0.0551 | -102.8833
-8.5 | -0.6736 | 0.00682 | -0.0555 | -98.7683
-8 | -0.6152 | 0.00659 | -0.0559 | -93.3536
-7.5 | -0.5566 | 0.00637 | -0.0563 | -87.3783
-7 | -0.498 | 0.00615 | -0.0568 | -80.9756
-6.5 | -0.4393 | 0.00592 | -0.0573 | -74.2061
-6 | -0.3802 | 0.00577 | -0.0578 | -65.8925
-5.5 | -0.3211 | 0.00562 | -0.0584 | -57.1352
-5 | -0.262 | 0.00545 | -0.059 | -48.0734
-4.5 | -0.2028 | 0.00534 | -0.0596 | -37.9775
-4 | -0.1435 | 0.00522 | -0.0602 | -27.4904
-3.5 | -0.0841 | 0.00512 | -0.0609 | -16.4258
-3 | -0.0247 | 0.00501 | -0.0616 | -4.9301
-2.5 | 0.0347 | 0.0049 | -0.0622 | 7.0816
-2 | 0.0939 | 0.00476 | -0.0629 | 19.7269
-1.5 | 0.1532 | 0.00465 | -0.0636 | 32.9462
-1 | 0.2124 | 0.00454 | -0.0644 | 46.7841
0 | 0.3305 | 0.00414 | -0.0659 | 79.8309
0.5 | 0.3895 | 0.00402 | -0.0667 | 96.8905
1 | 0.4485 | 0.00409 | -0.0674 | 109.6577
1.5 | 0.507 | 0.00419 | -0.0681 | 121.0024
2 | 0.5653 | 0.00437 | -0.0687 | 129.3593
2.5 | 0.6235 | 0.00457 | -0.0693 | 136.4333
3 | 0.6802 | 0.00497 | -0.0698 | 136.8612
3.5 | 0.7346 | 0.00563 | -0.0699 | 130.4796
4 | 0.7907 | 0.00599 | -0.0702 | 132.0033
4.5 | 0.8465 | 0.00638 | -0.0704 | 132.6803
5 | 0.9018 | 0.00677 | -0.0706 | 133.2053
5.5 | 0.9567 | 0.00717 | -0.0707 | 133.431
6 | 1.0112 | 0.00757 | -0.0707 | 133.5799
6.5 | 1.0655 | 0.00793 | -0.0707 | 134.3632
7 | 1.1199 | 0.00825 | -0.0707 | 135.7455
7.5 | 1.1738 | 0.00857 | -0.0706 | 136.9662
8 | 1.2265 | 0.00893 | -0.0703 | 137.346
8.5 | 1.2785 | 0.00927 | -0.07 | 137.918
9 | 1.3297 | 0.0096 | -0.0695 | 138.5104
9.5 | 1.3791 | 0.00999 | -0.0687 | 138.048
10 | 1.4271 | 0.01038 | -0.0677 | 137.4855
10.5 | 1.4728 | 0.01074 | -0.0663 | 137.1322
11 | 1.514 | 0.01121 | -0.0641 | 135.058
11.5 | 1.551 | 0.01181 | -0.0612 | 131.3294
12 | 1.5726 | 0.01248 | -0.0556 | 126.0096
12.5 | 1.5989 | 0.01339 | -0.0515 | 119.41
13 | 1.6244 | 0.01455 | -0.0478 | 111.6426
13.5 | 1.6524 | 0.01576 | -0.0447 | 104.8477
14 | 1.679 | 0.01713 | -0.0418 | 98.0152
14.5 | 1.7046 | 0.01868 | -0.0391 | 91.2527
15 | 1.7247 | 0.02067 | -0.0361 | 83.4398
15.5 | 1.7481 | 0.02256 | -0.0337 | 77.4867
16 | 1.7695 | 0.0247 | -0.0314 | 71.6397
16.5 | 1.7876 | 0.02717 | -0.0291 | 65.7932
17 | 1.8009 | 0.03017 | -0.0269 | 59.6917
17.5 | 1.8187 | 0.03302 | -0.0254 | 55.0787
18 | 1.8293 | 0.03664 | -0.0238 | 49.9263
18.5 | 1.8456 | 0.03996 | -0.0228 | 46.1862
19 | 1.8568 | 0.04388 | -0.022 | 42.3154
19.5 | 1.8668 | 0.04814 | -0.0216 | 38.7786
20 | 1.8684 | 0.05352 | -0.0216 | 34.9103

## 141. Re 18M Mach 0.25 (1)
BIGFOIL.COM POLAR EXPORT
NACA63-414 a=0.6
NACA63-414 a=0.6 |  |  |  | Cl Max: | 1.389 | at alpha= | 11 | deg
JavaFoil+Calcfoil stall+Eppler ext transition |  |  |  | L/D Max: | 120.142 | at alpha= | 5 | deg
Re: | 18000000 |  |  | Cd Min: | 0.0054 | at alpha= | 0 | deg
Mach: | 0.25 |  |  | Cl=0 at alpha= | -2.7581 | deg
|  |  |  | @ Cl=0.1, Cd= | 0.0056827
|  |  |  | @ Cl=0.4, Cd= | 0.0054524
|  |  |  | @ Cl=0.6, Cd= | 0.0059392
alpha (deg) | Cl | Cd | Cm | Cl/Cd
-16.5 | -0.433 | 0.13433 | -0.021 | -3.22
-16 | -0.487 | 0.1227 | -0.023 | -3.966
-15.5 | -0.536 | 0.11186 | -0.024 | -4.794
-15 | -0.581 | 0.10305 | -0.025 | -5.638
-14.5 | -0.623 | 0.0915 | -0.028 | -6.812
-14 | -0.654 | 0.0864 | -0.028 | -7.567
-13.5 | -0.686 | 0.07102 | -0.032 | -9.658
-13 | -0.727 | 0.04922 | -0.038 | -14.77
-12.5 | -0.773 | 0.02652 | -0.043 | -29.165
-12 | -0.801 | 0.01607 | -0.046 | -49.851
-11.5 | -0.81 | 0.01217 | -0.048 | -66.528
-11 | -0.807 | 0.00938 | -0.049 | -86.061
-10.5 | -0.795 | 0.00921 | -0.05 | -86.273
-10 | -0.767 | 0.00867 | -0.051 | -88.463
-9.5 | -0.733 | 0.00816 | -0.051 | -89.82
-9 | -0.695 | 0.00773 | -0.052 | -89.991
-8.5 | -0.653 | 0.0077 | -0.052 | -84.741
-8 | -0.607 | 0.00747 | -0.053 | -81.189
-7.5 | -0.557 | 0.00723 | -0.053 | -77.135
-7 | -0.505 | 0.00705 | -0.054 | -71.646
-6.5 | -0.45 | 0.00683 | -0.054 | -65.925
-6 | -0.394 | 0.00667 | -0.055 | -59.033
-5.5 | -0.335 | 0.00652 | -0.055 | -51.364
-5 | -0.275 | 0.00639 | -0.056 | -43.11
-4.5 | -0.215 | 0.00624 | -0.057 | -34.444
-4 | -0.154 | 0.00616 | -0.057 | -24.97
-3.5 | -0.092 | 0.00609 | -0.058 | -15.124
-3 | -0.03 | 0.006 | -0.058 | -5.018
-2.5 | 0.032 | 0.00595 | -0.059 | 5.413
-2 | 0.095 | 0.00569 | -0.059 | 16.631
-1.5 | 0.157 | 0.0056 | -0.06 | 28.123
-1 | 0.22 | 0.00547 | -0.06 | 40.223
-0.5 | 0.283 | 0.00541 | -0.061 | 52.261
0 | 0.345 | 0.0054 | -0.061 | 63.86
0.5 | 0.408 | 0.00546 | -0.062 | 74.645
1 | 0.47 | 0.00556 | -0.063 | 84.584
1.5 | 0.532 | 0.00571 | -0.063 | 93.29
2 | 0.595 | 0.00592 | -0.064 | 100.414
2.5 | 0.655 | 0.00615 | -0.064 | 106.564
3 | 0.717 | 0.00639 | -0.065 | 112.2
3.5 | 0.778 | 0.00676 | -0.065 | 115.207
4 | 0.839 | 0.00717 | -0.066 | 117.065
4.5 | 0.899 | 0.00756 | -0.066 | 118.902
5 | 0.958 | 0.00797 | -0.067 | 120.142
5.5 | 1.016 | 0.00881 | -0.068 | 115.294
6 | 1.072 | 0.00923 | -0.068 | 116.173
6.5 | 1.121 | 0.0095 | -0.068 | 118.006
7 | 1.17 | 0.0099 | -0.069 | 118.12
7.5 | 1.216 | 0.01041 | -0.069 | 116.742
8 | 1.259 | 0.01091 | -0.069 | 115.336
8.5 | 1.297 | 0.0115 | -0.07 | 112.85
9 | 1.329 | 0.0121 | -0.07 | 109.872
9.5 | 1.355 | 0.01279 | -0.07 | 105.876
10 | 1.374 | 0.01353 | -0.071 | 101.533
10.5 | 1.386 | 0.01435 | -0.071 | 96.549
11 | 1.389 | 0.01529 | -0.071 | 90.877
11.5 | 1.385 | 0.01644 | -0.072 | 84.237
12 | 1.365 | 0.01779 | -0.072 | 76.705
12.5 | 1.332 | 0.01924 | -0.072 | 69.239
13 | 1.29 | 0.02068 | -0.072 | 62.363
13.5 | 1.236 | 0.02265 | -0.072 | 54.561
14 | 1.173 | 0.02441 | -0.073 | 48.039
14.5 | 1.098 | 0.02763 | -0.072 | 39.735
15 | 1.014 | 0.03167 | -0.072 | 32.025
15.5 | 0.921 | 0.03781 | -0.071 | 24.365
16 | 0.8 | 0.05915 | -0.067 | 13.53

## 142. Re 18M Mach 0.25 (2)
BIGFOIL.COM POLAR EXPORT
NACA63-414 a=0.6
NACA63-414 a=0.6 |  |  |  | Cl Max: | 1.8218 | at alpha= | 18.5 | deg
XFOIL ncrit=9 |  |  |  | L/D Max: | 142.652 | at alpha= | 3 | deg
Re: | 18000000 |  |  | Cd Min: | 0.08293 | at alpha= | -20 | deg
Mach: | 0.25 |  |  | Cl=0 at alpha= | -2.7938 | deg
|  |  |  | @ Cl=0.1, Cd= | 0.0047755
|  |  |  | @ Cl=0.4, Cd= | 0.004097
|  |  |  | @ Cl=0.6, Cd= | 0.0044287
alpha (deg) | Cl | Cd | Cm | Cl/Cd
-20 | -1.333 | 0.08293 | -0.061 | -16.0738
-19.5 | -1.425 | 0.06301 | -0.0763 | -22.6155
-19 | -1.4637 | 0.05159 | -0.0839 | -28.3718
-18.5 | -1.5069 | 0.04115 | -0.0898 | -36.6197
-18 | -1.5345 | 0.0332 | -0.0929 | -46.2199
-17.5 | -1.5413 | 0.02762 | -0.0936 | -55.8038
-17 | -1.5455 | 0.02309 | -0.0924 | -66.9337
-16.5 | -1.5494 | 0.01984 | -0.0883 | -78.0948
-16 | -1.5539 | 0.01783 | -0.0803 | -87.1509
-15.5 | -1.5167 | 0.01635 | -0.0764 | -92.7645
-15 | -1.4695 | 0.01517 | -0.0734 | -96.8688
-14.5 | -1.4187 | 0.01408 | -0.0709 | -100.7599
-14 | -1.366 | 0.013 | -0.0686 | -105.0769
-13.5 | -1.3098 | 0.01214 | -0.0668 | -107.8913
-13 | -1.2515 | 0.01141 | -0.0653 | -109.6845
-12.5 | -1.1921 | 0.01079 | -0.0641 | -110.4819
-12 | -1.132 | 0.0102 | -0.063 | -110.9804
-11.5 | -1.0718 | 0.00963 | -0.0621 | -111.298
-11 | -1.0116 | 0.00907 | -0.0613 | -111.5325
-10.5 | -0.9509 | 0.00855 | -0.0607 | -111.2164
-10 | -0.8895 | 0.00816 | -0.0602 | -109.0074
-9 | -0.7661 | 0.00746 | -0.0597 | -102.6944
-8.5 | -0.7047 | 0.00711 | -0.0596 | -99.1139
-8 | -0.6431 | 0.00677 | -0.0596 | -94.9926
-7.5 | -0.5812 | 0.00652 | -0.0597 | -89.1411
-7 | -0.5193 | 0.0063 | -0.0599 | -82.4286
-6.5 | -0.4576 | 0.00605 | -0.0601 | -75.6364
-6 | -0.3959 | 0.00585 | -0.0605 | -67.6752
-5.5 | -0.334 | 0.0057 | -0.0609 | -58.5965
-5 | -0.2722 | 0.00553 | -0.0613 | -49.2224
-4.5 | -0.2105 | 0.00539 | -0.0618 | -39.0538
-4 | -0.1488 | 0.00528 | -0.0624 | -28.1818
-3.5 | -0.0871 | 0.00516 | -0.063 | -16.8798
-3 | -0.0254 | 0.00504 | -0.0636 | -5.0397
-2.5 | 0.0362 | 0.00494 | -0.0643 | 7.3279
-2 | 0.0975 | 0.00478 | -0.065 | 20.3975
-1.5 | 0.1589 | 0.00467 | -0.0657 | 34.0257
-1 | 0.2202 | 0.00455 | -0.0664 | 48.3956
0 | 0.3423 | 0.00413 | -0.068 | 82.8814
1 | 0.4646 | 0.00406 | -0.0695 | 114.4335
1.5 | 0.5253 | 0.00416 | -0.0702 | 126.274
2 | 0.5853 | 0.00438 | -0.0709 | 133.6301
2.5 | 0.6457 | 0.00458 | -0.0714 | 140.9825
3 | 0.7047 | 0.00494 | -0.0719 | 142.6518
3.5 | 0.7602 | 0.00568 | -0.0718 | 133.838
4 | 0.8182 | 0.00609 | -0.072 | 134.3514
4.5 | 0.8756 | 0.00651 | -0.0721 | 134.5008
5 | 0.9328 | 0.00692 | -0.0721 | 134.7977
5.5 | 0.9891 | 0.00738 | -0.0719 | 134.0244
6 | 1.0452 | 0.00782 | -0.0716 | 133.6573
6.5 | 1.1015 | 0.0082 | -0.0712 | 134.3293
7 | 1.1575 | 0.00856 | -0.0708 | 135.222
7.5 | 1.2131 | 0.00892 | -0.0703 | 135.9978
8 | 1.2675 | 0.0093 | -0.0696 | 136.2903
8.5 | 1.3201 | 0.00973 | -0.0685 | 135.6732
9 | 1.3718 | 0.01012 | -0.0673 | 135.5534
9.5 | 1.4201 | 0.01061 | -0.0654 | 133.8454
10 | 1.4667 | 0.01105 | -0.0632 | 132.733
10.5 | 1.4961 | 0.01146 | -0.0578 | 130.5497
11 | 1.5196 | 0.01233 | -0.052 | 123.2441
11.5 | 1.5503 | 0.01334 | -0.0478 | 116.2144
12 | 1.5805 | 0.01455 | -0.044 | 108.6254
12.5 | 1.6085 | 0.01603 | -0.0403 | 100.3431
13 | 1.6377 | 0.01759 | -0.0369 | 93.104
13.5 | 1.6612 | 0.01959 | -0.0334 | 84.7984
14 | 1.687 | 0.0216 | -0.0303 | 78.1019
14.5 | 1.71 | 0.02393 | -0.0273 | 71.4584
15 | 1.7281 | 0.0267 | -0.0243 | 64.7228
15.5 | 1.748 | 0.02957 | -0.0217 | 59.114
16 | 1.7655 | 0.03284 | -0.0195 | 53.7607
16.5 | 1.7826 | 0.03633 | -0.0176 | 49.0669
17 | 1.7942 | 0.04052 | -0.016 | 44.2794
17.5 | 1.8091 | 0.04466 | -0.0148 | 40.5083
18 | 1.8105 | 0.05036 | -0.0141 | 35.9512
18.5 | 1.8218 | 0.05534 | -0.0139 | 32.9201
19 | 1.8197 | 0.06205 | -0.0144 | 29.3263
19.5 | 1.8213 | 0.06863 | -0.0154 | 26.538
20 | 1.8108 | 0.07704 | -0.0175 | 23.5047

## 143. Re 18M Mach 0.50 (1)
BIGFOIL.COM POLAR EXPORT
NACA63-414 a=0.6
NACA63-414 a=0.6 |  |  |  | Cl Max: | 1.291 | at alpha= | 8 | deg
JavaFoil+Calcfoil stall+Eppler ext transition |  |  |  | L/D Max: | 114.181 | at alpha= | 3.5 | deg
Re: | 18000000 |  |  | Cd Min: | 0.00559 | at alpha= | 0 | deg
Mach: | 0.5 |  |  | Cl=0 at alpha= | -2.7571 | deg
|  |  |  | @ Cl=0.1, Cd= | 0.0059489
|  |  |  | @ Cl=0.4, Cd= | 0.005608
|  |  |  | @ Cl=0.6, Cd= | 0.0061079
alpha (deg) | Cl | Cd | Cm | Cl/Cd
-20 | -0.962 | 0.17885 | -0.028 | -5.38
-19.5 | -0.934 | 0.17195 | -0.028 | -5.434
-19 | -0.906 | 0.17011 | -0.028 | -5.325
-18.5 | -0.878 | 0.16609 | -0.028 | -5.284
-18 | -0.852 | 0.14848 | -0.029 | -5.738
-17.5 | -0.825 | 0.14019 | -0.029 | -5.882
-17 | -0.796 | 0.13603 | -0.028 | -5.85
-16.5 | -0.767 | 0.13436 | -0.028 | -5.709
-16 | -0.74 | 0.12406 | -0.028 | -5.962
-15.5 | -0.714 | 0.11206 | -0.029 | -6.368
-15 | -0.689 | 0.10074 | -0.031 | -6.834
-14.5 | -0.661 | 0.09445 | -0.031 | -6.997
-14 | -0.643 | 0.07832 | -0.035 | -8.205
-13.5 | -0.646 | 0.04885 | -0.043 | -13.229
-13 | -0.572 | 0.09152 | -0.029 | -6.253
-12.5 | -0.545 | 0.08374 | -0.029 | -6.51
-12 | -0.521 | 0.07321 | -0.033 | -7.117
-11.5 | -0.53 | 0.03888 | -0.045 | -13.625
-11 | -0.53 | 0.02024 | -0.051 | -26.166
-10.5 | -0.513 | 0.01387 | -0.054 | -37.029
-10 | -0.404 | 0.06593 | -0.029 | -6.134
-9.5 | -0.383 | 0.05306 | -0.036 | -7.217
-9 | -0.396 | 0.01981 | -0.052 | -19.981
-8.5 | -0.327 | 0.04718 | -0.037 | -6.923
-8 | -0.398 | 0.044 | -0.038 | -9.043
-7.5 | -0.542 | 0.00853 | -0.06 | -63.514
-7 | -0.522 | 0.008 | -0.06 | -65.215
-6.5 | -0.48 | 0.00761 | -0.061 | -63.037
-6 | -0.427 | 0.0073 | -0.061 | -58.462
-5.5 | -0.367 | 0.00706 | -0.062 | -51.953
-5 | -0.304 | 0.00682 | -0.063 | -44.544
-4.5 | -0.238 | 0.00662 | -0.063 | -35.975
-4 | -0.171 | 0.00646 | -0.064 | -26.463
-3.5 | -0.103 | 0.00633 | -0.064 | -16.207
-3 | -0.034 | 0.00623 | -0.065 | -5.387
-2.5 | 0.036 | 0.00615 | -0.066 | 5.838
-2 | 0.106 | 0.00593 | -0.066 | 17.818
-1.5 | 0.176 | 0.0058 | -0.067 | 30.335
-1 | 0.246 | 0.00568 | -0.068 | 43.32
-0.5 | 0.316 | 0.0056 | -0.068 | 56.392
0 | 0.386 | 0.00559 | -0.069 | 69.062
0.5 | 0.456 | 0.00568 | -0.069 | 80.178
1 | 0.526 | 0.00582 | -0.07 | 90.356
1.5 | 0.595 | 0.00609 | -0.071 | 97.772
2 | 0.665 | 0.00634 | -0.071 | 104.961
2.5 | 0.731 | 0.00665 | -0.072 | 109.949
3 | 0.8 | 0.00701 | -0.072 | 114.131
3.5 | 0.869 | 0.00761 | -0.073 | 114.181
4 | 0.936 | 0.00821 | -0.074 | 114.08
4.5 | 0.995 | 0.00874 | -0.074 | 113.803
5 | 1.055 | 0.00926 | -0.074 | 113.872
5.5 | 1.111 | 0.01033 | -0.074 | 107.562
6 | 1.165 | 0.01101 | -0.075 | 105.834
6.5 | 1.213 | 0.01168 | -0.075 | 103.832
7 | 1.253 | 0.01246 | -0.076 | 100.561
7.5 | 1.281 | 0.01343 | -0.076 | 95.345
8 | 1.291 | 0.0146 | -0.076 | 88.398
8.5 | 1.267 | 0.01584 | -0.077 | 79.96
9 | 1.112 | 0.01768 | -0.077 | 62.905
9.5 | 0.807 | 0.0195 | -0.077 | 41.356
10 | 0.713 | 0.06362 | -0.05 | 11.203
10.5 | 0.867 | 0.02171 | -0.078 | 39.924
11 | 0.892 | 0.02486 | -0.078 | 35.88
11.5 | 0.927 | 0.02347 | -0.079 | 39.511
12 | 0.954 | 0.02637 | -0.079 | 36.16
12.5 | 0.973 | 0.03224 | -0.078 | 30.166
13 | 0.985 | 0.04031 | -0.076 | 24.441

## 144. Re 18M Mach 0.50 (2)
BIGFOIL.COM POLAR EXPORT
NACA63-414 a=0.6
NACA63-414 a=0.6 |  |  |  | Cl Max: | 1.5422 | at alpha= | 10.5 | deg
XFOIL ncrit=9 |  |  |  | L/D Max: | 163.956 | at alpha= | 3 | deg
Re: | 18000000 |  |  | Cd Min: | 0.10996 | at alpha= | -13.5 | deg
Mach: | 0.5 |  |  | Cl=0 at alpha= | -2.7978 | deg
|  |  |  | @ Cl=0.1, Cd= | 0.0049996
|  |  |  | @ Cl=0.4, Cd= | 0.004125
|  |  |  | @ Cl=0.6, Cd= | 0.0041406
alpha (deg) | Cl | Cd | Cm | Cl/Cd
-13.5 | -0.5913 | 0.10996 | -0.042 | -5.3774
-13 | -0.5957 | 0.09939 | -0.0495 | -5.9936
-12.5 | -0.6029 | 0.08893 | -0.057 | -6.7795
-12 | -0.6206 | 0.07757 | -0.0653 | -8.0005
-11.5 | -0.631 | 0.06746 | -0.0721 | -9.3537
-11 | -0.6463 | 0.0561 | -0.0795 | -11.5205
-10.5 | -0.6649 | 0.04516 | -0.088 | -14.7232
-10 | -0.6915 | 0.03557 | -0.095 | -19.4405
-9.5 | -0.7229 | 0.02761 | -0.0989 | -26.1825
-9 | -0.7646 | 0.02265 | -0.0935 | -33.7572
-8.5 | -0.7901 | 0.01553 | -0.088 | -50.8757
-8 | -0.7674 | 0.00997 | -0.0828 | -76.9709
-7.5 | -0.7019 | 0.0079 | -0.0791 | -88.8481
-7 | -0.625 | 0.00714 | -0.0767 | -87.535
-6.5 | -0.5476 | 0.00671 | -0.0751 | -81.6095
-6 | -0.471 | 0.00639 | -0.0739 | -73.7089
-5.5 | -0.3956 | 0.00608 | -0.0731 | -65.0658
-5 | -0.3209 | 0.00586 | -0.0726 | -54.7611
-4.5 | -0.247 | 0.00569 | -0.0724 | -43.4095
-4 | -0.1739 | 0.0055 | -0.0724 | -31.6182
-3.5 | -0.1011 | 0.00536 | -0.0726 | -18.8619
-3 | -0.029 | 0.00523 | -0.073 | -5.5449
-2.5 | 0.0427 | 0.00512 | -0.0735 | 8.3398
-2 | 0.1141 | 0.00497 | -0.0741 | 22.9577
-1.5 | 0.185 | 0.00479 | -0.0748 | 38.6221
-0.5 | 0.3262 | 0.00446 | -0.0765 | 73.139
0 | 0.3961 | 0.00413 | -0.0774 | 95.908
0.5 | 0.4668 | 0.00404 | -0.0783 | 115.5446
1 | 0.5377 | 0.00407 | -0.0791 | 132.113
1.5 | 0.6083 | 0.00415 | -0.0799 | 146.5783
2 | 0.6783 | 0.00435 | -0.0805 | 155.931
2.5 | 0.7478 | 0.00462 | -0.0809 | 161.8615
3 | 0.8165 | 0.00498 | -0.0811 | 163.9558
4 | 0.9405 | 0.00659 | -0.0792 | 142.7162
4.5 | 1.004 | 0.00718 | -0.0781 | 139.8329
5 | 1.0655 | 0.00782 | -0.0764 | 136.2532
5.5 | 1.124 | 0.00852 | -0.0741 | 131.9249
6 | 1.1827 | 0.00911 | -0.0714 | 129.8244
6.5 | 1.2397 | 0.00968 | -0.0682 | 128.0682
7 | 1.2793 | 0.01031 | -0.062 | 124.0834
8 | 1.3544 | 0.01247 | -0.0503 | 108.6127
8.5 | 1.3963 | 0.01379 | -0.0454 | 101.2545
9 | 1.4376 | 0.01526 | -0.0405 | 94.2071
9.5 | 1.4762 | 0.01699 | -0.0354 | 86.8864
10 | 1.5118 | 0.01871 | -0.0298 | 80.8017
10.5 | 1.5422 | 0.02154 | -0.0246 | 71.597
11 | 1.5405 | 0.02629 | -0.018 | 58.5964

## 145. Re 20M Mach 0.00 (1)
BIGFOIL.COM POLAR EXPORT
NACA63-414 a=0.6
NACA63-414 a=0.6 |  |  |  | Cl Max: | 1.436 | at alpha= | 12 | deg
JavaFoil+Calcfoil stall+Eppler ext transition |  |  |  | L/D Max: | 129.26 | at alpha= | 7 | deg
Re: | 20000000 |  |  | Cd Min: | 0.00541 | at alpha= | -0.5 | deg
Mach: | 0 |  |  | Cl=0 at alpha= | -2.7583 | deg
|  |  |  | @ Cl=0.1, Cd= | 0.0056267
|  |  |  | @ Cl=0.4, Cd= | 0.00551
|  |  |  | @ Cl=0.6, Cd= | 0.005921
alpha (deg) | Cl | Cd | Cm | Cl/Cd
-17.5 | -0.72 | 0.11695 | -0.026 | -6.16
-17 | -0.743 | 0.1042 | -0.028 | -7.132
-16.5 | -0.767 | 0.09088 | -0.03 | -8.436
-16 | -0.792 | 0.07571 | -0.032 | -10.463
-15.5 | -0.808 | 0.06813 | -0.033 | -11.866
-15 | -0.848 | 0.0451 | -0.037 | -18.796
-14.5 | -0.87 | 0.03432 | -0.039 | -25.352
-14 | -0.905 | 0.01991 | -0.042 | -45.463
-13.5 | -0.908 | 0.0169 | -0.043 | -53.711
-13 | -0.91 | 0.01372 | -0.044 | -66.351
-12.5 | -0.912 | 0.01081 | -0.046 | -84.3
-12 | -0.893 | 0.00974 | -0.047 | -91.734
-11.5 | -0.876 | 0.00923 | -0.048 | -94.953
-11 | -0.846 | 0.00866 | -0.048 | -97.672
-10.5 | -0.812 | 0.00832 | -0.049 | -97.553
-10 | -0.775 | 0.00793 | -0.049 | -97.74
-9.5 | -0.735 | 0.00762 | -0.05 | -96.337
-9 | -0.691 | 0.00721 | -0.05 | -95.82
-8.5 | -0.645 | 0.00727 | -0.051 | -88.768
-8 | -0.597 | 0.00715 | -0.051 | -83.476
-7.5 | -0.546 | 0.00694 | -0.052 | -78.628
-7 | -0.493 | 0.00679 | -0.052 | -72.685
-6.5 | -0.439 | 0.00662 | -0.053 | -66.326
-6 | -0.383 | 0.00649 | -0.053 | -59.014
-5.5 | -0.325 | 0.00635 | -0.054 | -51.278
-5 | -0.267 | 0.00622 | -0.054 | -42.944
-4.5 | -0.208 | 0.00613 | -0.055 | -34.023
-4 | -0.149 | 0.00604 | -0.055 | -24.665
-3.5 | -0.089 | 0.00597 | -0.056 | -14.944
-3 | -0.029 | 0.0059 | -0.056 | -4.941
-2.5 | 0.031 | 0.00586 | -0.057 | 5.323
-2 | 0.092 | 0.00564 | -0.057 | 16.266
-1.5 | 0.152 | 0.00554 | -0.058 | 27.506
-1 | 0.213 | 0.00545 | -0.058 | 39.076
-0.5 | 0.274 | 0.00541 | -0.059 | 50.549
0 | 0.334 | 0.00541 | -0.06 | 61.74
0.5 | 0.395 | 0.0055 | -0.06 | 71.78
1 | 0.455 | 0.00562 | -0.061 | 80.939
1.5 | 0.516 | 0.00569 | -0.061 | 90.665
2 | 0.576 | 0.00583 | -0.062 | 98.787
2.5 | 0.634 | 0.00605 | -0.062 | 104.887
3 | 0.694 | 0.0063 | -0.063 | 110.106
3.5 | 0.754 | 0.0066 | -0.063 | 114.207
4 | 0.813 | 0.00697 | -0.064 | 116.7
4.5 | 0.871 | 0.00728 | -0.064 | 119.631
5 | 0.929 | 0.00759 | -0.065 | 122.331
5.5 | 0.985 | 0.0083 | -0.065 | 118.679
6 | 1.041 | 0.00868 | -0.066 | 119.906
6.5 | 1.094 | 0.00911 | -0.066 | 120.183
7 | 1.144 | 0.00885 | -0.067 | 129.26
7.5 | 1.191 | 0.00964 | -0.067 | 123.531
8 | 1.235 | 0.01005 | -0.067 | 122.983
8.5 | 1.277 | 0.01052 | -0.068 | 121.377
9 | 1.313 | 0.01102 | -0.068 | 119.224
9.5 | 1.346 | 0.01155 | -0.069 | 116.564
10 | 1.374 | 0.01216 | -0.069 | 113.046
10.5 | 1.398 | 0.01276 | -0.069 | 109.616
11 | 1.417 | 0.0135 | -0.069 | 104.954
11.5 | 1.431 | 0.0143 | -0.07 | 100.085
12 | 1.436 | 0.01516 | -0.07 | 94.752
12.5 | 1.434 | 0.0161 | -0.07 | 89.076
13 | 1.425 | 0.01721 | -0.071 | 82.816
13.5 | 1.412 | 0.01835 | -0.071 | 76.937
14 | 1.392 | 0.01965 | -0.071 | 70.845
14.5 | 1.368 | 0.02097 | -0.071 | 65.243
15 | 1.339 | 0.02284 | -0.071 | 58.612
15.5 | 1.307 | 0.02405 | -0.072 | 54.357
16 | 1.27 | 0.02641 | -0.072 | 48.102
16.5 | 1.229 | 0.02955 | -0.072 | 41.605
17 | 1.187 | 0.03257 | -0.072 | 36.451

## 146. Re 20M Mach 0.00 (2)
BIGFOIL.COM POLAR EXPORT
NACA63-414 a=0.6
NACA63-414 a=0.6 |  |  |  | Cl Max: | 1.8903 | at alpha= | 20 | deg
XFOIL ncrit=9 |  |  |  | L/D Max: | 141.001 | at alpha= | 9 | deg
Re: | 20000000 |  |  | Cd Min: | 0.0483 | at alpha= | 20 | deg
Mach: | 0 |  |  | Cl=0 at alpha= | -2.7902 | deg
|  |  |  | @ Cl=0.1, Cd= | 0.0046984
|  |  |  | @ Cl=0.4, Cd= | 0.0040679
|  |  |  | @ Cl=0.6, Cd= | 0.0045641
alpha (deg) | Cl | Cd | Cm | Cl/Cd
-20 | -1.6982 | 0.02326 | -0.0737 | -73.0095
-19.5 | -1.6987 | 0.02031 | -0.0711 | -83.6386
-19 | -1.6923 | 0.0185 | -0.067 | -91.4757
-18.5 | -1.6852 | 0.01734 | -0.0609 | -97.1857
-18 | -1.6513 | 0.01639 | -0.0587 | -100.7505
-17.5 | -1.6122 | 0.01552 | -0.0571 | -103.8789
-17 | -1.5696 | 0.01474 | -0.0559 | -106.4858
-16.5 | -1.5254 | 0.01394 | -0.0548 | -109.4261
-16 | -1.4796 | 0.01315 | -0.054 | -112.5171
-15.5 | -1.4322 | 0.01239 | -0.0533 | -115.5932
-15 | -1.3825 | 0.01176 | -0.0529 | -117.5595
-14.5 | -1.3312 | 0.01122 | -0.0526 | -118.6453
-14 | -1.279 | 0.01073 | -0.0524 | -119.1985
-13.5 | -1.2259 | 0.01027 | -0.0524 | -119.3671
-13 | -1.1721 | 0.00984 | -0.0524 | -119.1159
-12.5 | -1.1178 | 0.00942 | -0.0524 | -118.6624
-12 | -1.0633 | 0.00897 | -0.0525 | -118.5396
-11.5 | -1.0085 | 0.00853 | -0.0527 | -118.2298
-11 | -0.9529 | 0.00815 | -0.0529 | -116.9202
-10.5 | -0.8966 | 0.00783 | -0.0532 | -114.5083
-9.5 | -0.783 | 0.00726 | -0.0539 | -107.8512
-9 | -0.726 | 0.00694 | -0.0543 | -104.611
-8.5 | -0.6686 | 0.00667 | -0.0547 | -100.2399
-8 | -0.6108 | 0.00644 | -0.0552 | -94.8447
-7.5 | -0.5527 | 0.00624 | -0.0557 | -88.5737
-7 | -0.4946 | 0.00602 | -0.0562 | -82.1595
-6.5 | -0.4364 | 0.00582 | -0.0567 | -74.9828
-6 | -0.3778 | 0.00566 | -0.0573 | -66.7491
-5.5 | -0.3192 | 0.00553 | -0.0579 | -57.7215
-5 | -0.2605 | 0.00538 | -0.0585 | -48.4201
-4.5 | -0.2016 | 0.00526 | -0.0592 | -38.327
-4 | -0.1427 | 0.00514 | -0.0598 | -27.7626
-3.5 | -0.0837 | 0.00505 | -0.0605 | -16.5743
-3 | -0.0248 | 0.00496 | -0.0612 | -5
-2.5 | 0.0343 | 0.00485 | -0.0619 | 7.0722
-2 | 0.0932 | 0.00471 | -0.0626 | 19.7877
-1.5 | 0.1521 | 0.00461 | -0.0633 | 32.9935
-1 | 0.2111 | 0.00452 | -0.064 | 46.7035
0 | 0.3285 | 0.00419 | -0.0655 | 78.401
0.5 | 0.3869 | 0.00405 | -0.0663 | 95.5309
1 | 0.4455 | 0.00413 | -0.067 | 107.8692
1.5 | 0.5035 | 0.00425 | -0.0677 | 118.4706
2 | 0.5615 | 0.00439 | -0.0683 | 127.9043
2.5 | 0.619 | 0.00465 | -0.0689 | 133.1183
3 | 0.6751 | 0.00508 | -0.0693 | 132.8937
3.5 | 0.7298 | 0.00564 | -0.0695 | 129.3972
4 | 0.7859 | 0.00596 | -0.0699 | 131.8624
4.5 | 0.8416 | 0.00631 | -0.0702 | 133.3756
5 | 0.897 | 0.00666 | -0.0704 | 134.6847
5.5 | 0.9515 | 0.00706 | -0.0705 | 134.7734
6.5 | 1.06 | 0.00778 | -0.0707 | 136.2468
7 | 1.1143 | 0.00808 | -0.0708 | 137.9084
7.5 | 1.1681 | 0.00838 | -0.0708 | 139.3914
8 | 1.2207 | 0.00873 | -0.0707 | 139.8282
8.5 | 1.2726 | 0.00908 | -0.0704 | 140.1542
9 | 1.324 | 0.00939 | -0.0701 | 141.0011
9.5 | 1.3735 | 0.00977 | -0.0696 | 140.5834
10 | 1.4223 | 0.01013 | -0.0689 | 140.4047
10.5 | 1.4695 | 0.0105 | -0.0679 | 139.9524
11.5 | 1.5531 | 0.01141 | -0.0641 | 136.1174
12 | 1.5851 | 0.01197 | -0.0604 | 132.4227
12.5 | 1.6056 | 0.01275 | -0.055 | 125.9294
13 | 1.63 | 0.01376 | -0.051 | 118.4593
13.5 | 1.6575 | 0.01483 | -0.0478 | 111.7667
14 | 1.6848 | 0.01603 | -0.0449 | 105.1029
14.5 | 1.7102 | 0.01745 | -0.0421 | 98.0057
15 | 1.7312 | 0.01922 | -0.0391 | 90.0728
15.5 | 1.7548 | 0.02096 | -0.0366 | 83.7214
16 | 1.7776 | 0.02284 | -0.0344 | 77.8284
16.5 | 1.7978 | 0.02499 | -0.0322 | 71.9408
17 | 1.8115 | 0.02773 | -0.0298 | 65.3264
17.5 | 1.8293 | 0.03034 | -0.0281 | 60.2933
18 | 1.843 | 0.03345 | -0.0264 | 55.0972
18.5 | 1.8587 | 0.03654 | -0.0253 | 50.8675
19 | 1.8712 | 0.04011 | -0.0243 | 46.6517
19.5 | 1.8826 | 0.0439 | -0.0236 | 42.8838
20 | 1.8903 | 0.0483 | -0.0232 | 39.1366

## 147. Re 20M Mach 0.10 (1)
BIGFOIL.COM POLAR EXPORT
NACA63-414 a=0.6
NACA63-414 a=0.6 |  |  |  | Cl Max: | 1.429 | at alpha= | 12 | deg
JavaFoil+Calcfoil stall+Eppler ext transition |  |  |  | L/D Max: | 128.387 | at alpha= | 7 | deg
Re: | 20000000 |  |  | Cd Min: | 0.00541 | at alpha= | 0 | deg
Mach: | 0.1 |  |  | Cl=0 at alpha= | -2.7583 | deg
|  |  |  | @ Cl=0.1, Cd= | 0.0056221
|  |  |  | @ Cl=0.4, Cd= | 0.005525
|  |  |  | @ Cl=0.6, Cd= | 0.0059524
alpha (deg) | Cl | Cd | Cm | Cl/Cd
-17.5 | -0.68 | 0.12128 | -0.025 | -5.608
-17 | -0.702 | 0.11363 | -0.026 | -6.174
-16.5 | -0.723 | 0.10481 | -0.027 | -6.902
-16 | -0.748 | 0.09144 | -0.029 | -8.176
-15.5 | -0.769 | 0.0807 | -0.031 | -9.53
-15 | -0.804 | 0.05903 | -0.035 | -13.629
-14.5 | -0.838 | 0.04164 | -0.038 | -20.114
-14 | -0.865 | 0.02859 | -0.041 | -30.257
-13.5 | -0.887 | 0.01913 | -0.043 | -46.345
-13 | -0.894 | 0.01494 | -0.044 | -59.844
-12.5 | -0.897 | 0.01167 | -0.046 | -76.85
-12 | -0.884 | 0.01066 | -0.047 | -82.877
-11.5 | -0.872 | 0.00949 | -0.048 | -91.915
-11 | -0.843 | 0.00878 | -0.048 | -96.053
-10.5 | -0.811 | 0.00843 | -0.049 | -96.158
-10 | -0.775 | 0.00797 | -0.049 | -97.153
-9.5 | -0.735 | 0.00757 | -0.05 | -97.082
-9 | -0.692 | 0.00731 | -0.05 | -94.684
-8.5 | -0.647 | 0.00729 | -0.051 | -88.672
-8 | -0.598 | 0.00717 | -0.051 | -83.47
-7.5 | -0.548 | 0.00699 | -0.052 | -78.389
-7 | -0.495 | 0.00683 | -0.052 | -72.531
-6.5 | -0.441 | 0.00666 | -0.053 | -66.213
-6 | -0.385 | 0.0065 | -0.053 | -59.179
-5.5 | -0.327 | 0.00638 | -0.054 | -51.243
-5 | -0.269 | 0.00623 | -0.054 | -43.096
-4.5 | -0.209 | 0.00616 | -0.055 | -34.023
-4 | -0.15 | 0.00605 | -0.056 | -24.775
-3.5 | -0.09 | 0.00598 | -0.056 | -15.006
-3 | -0.029 | 0.0059 | -0.057 | -4.966
-2.5 | 0.031 | 0.00586 | -0.057 | 5.35
-2 | 0.092 | 0.00563 | -0.058 | 16.352
-1.5 | 0.153 | 0.00557 | -0.058 | 27.507
-1 | 0.214 | 0.00547 | -0.059 | 39.117
-0.5 | 0.275 | 0.00543 | -0.059 | 50.628
0 | 0.336 | 0.00541 | -0.06 | 62.088
0.5 | 0.397 | 0.00552 | -0.06 | 71.798
1 | 0.457 | 0.00562 | -0.061 | 81.358
1.5 | 0.518 | 0.00571 | -0.061 | 90.718
2 | 0.579 | 0.00588 | -0.062 | 98.516
2.5 | 0.637 | 0.00608 | -0.063 | 104.896
3 | 0.698 | 0.00632 | -0.063 | 110.343
3.5 | 0.758 | 0.00666 | -0.064 | 113.732
4 | 0.817 | 0.00697 | -0.064 | 117.17
4.5 | 0.875 | 0.00729 | -0.065 | 120.13
5 | 0.933 | 0.00767 | -0.065 | 121.735
5.5 | 0.99 | 0.00832 | -0.066 | 118.974
6 | 1.046 | 0.0087 | -0.066 | 120.134
6.5 | 1.099 | 0.00917 | -0.067 | 119.921
7 | 1.148 | 0.00894 | -0.067 | 128.387
7.5 | 1.195 | 0.00972 | -0.067 | 122.997
8 | 1.239 | 0.01014 | -0.068 | 122.233
8.5 | 1.281 | 0.01062 | -0.068 | 120.577
9 | 1.316 | 0.01113 | -0.068 | 118.271
9.5 | 1.348 | 0.01167 | -0.069 | 115.53
10 | 1.375 | 0.01231 | -0.069 | 111.753
10.5 | 1.398 | 0.01293 | -0.069 | 108.13
11 | 1.415 | 0.01372 | -0.07 | 103.181
11.5 | 1.427 | 0.01455 | -0.07 | 98.099
12 | 1.429 | 0.01554 | -0.07 | 91.923
12.5 | 1.424 | 0.01642 | -0.071 | 86.713
13 | 1.412 | 0.01759 | -0.071 | 80.246
13.5 | 1.393 | 0.01889 | -0.071 | 73.77
14 | 1.37 | 0.02015 | -0.071 | 67.971
14.5 | 1.34 | 0.02158 | -0.072 | 62.096
15 | 1.307 | 0.02318 | -0.072 | 56.372
15.5 | 1.268 | 0.02526 | -0.072 | 50.181
16 | 1.226 | 0.02748 | -0.072 | 44.629
16.5 | 1.179 | 0.03114 | -0.072 | 37.864
17 | 1.131 | 0.03469 | -0.072 | 32.609

## 148. Re 20M Mach 0.10 (2)
BIGFOIL.COM POLAR EXPORT
NACA63-414 a=0.6
NACA63-414 a=0.6 |  |  |  | Cl Max: | 1.8773 | at alpha= | 20 | deg
XFOIL ncrit=9 |  |  |  | L/D Max: | 140.676 | at alpha= | 9 | deg
Re: | 20000000 |  |  | Cd Min: | 0.05246 | at alpha= | 20 | deg
Mach: | 0.1 |  |  | Cl=0 at alpha= | -2.7908 | deg
|  |  |  | @ Cl=0.1, Cd= | 0.0046995
|  |  |  | @ Cl=0.4, Cd= | 0.0040626
|  |  |  | @ Cl=0.6, Cd= | 0.0045507
alpha (deg) | Cl | Cd | Cm | Cl/Cd
-20 | -1.6642 | 0.02804 | -0.0783 | -59.3509
-19.5 | -1.6714 | 0.02365 | -0.0774 | -70.6723
-19 | -1.6712 | 0.02059 | -0.0749 | -81.1656
-18.5 | -1.6725 | 0.01843 | -0.0698 | -90.7488
-18 | -1.6612 | 0.01727 | -0.064 | -96.1899
-17.5 | -1.6256 | 0.01625 | -0.0616 | -100.0369
-17 | -1.5846 | 0.01534 | -0.0598 | -103.2986
-16.5 | -1.54 | 0.01454 | -0.0585 | -105.9147
-16 | -1.4938 | 0.01372 | -0.0573 | -108.8776
-15.5 | -1.4463 | 0.0129 | -0.0563 | -112.1163
-15 | -1.3972 | 0.01213 | -0.0555 | -115.1855
-14.5 | -1.3456 | 0.0115 | -0.055 | -117.0087
-14 | -1.2927 | 0.01097 | -0.0546 | -117.8396
-13.5 | -1.2388 | 0.01047 | -0.0543 | -118.319
-13 | -1.1842 | 0.01001 | -0.0541 | -118.3017
-12.5 | -1.129 | 0.00958 | -0.054 | -117.8497
-12 | -1.0736 | 0.00913 | -0.054 | -117.5904
-11.5 | -1.018 | 0.00868 | -0.054 | -117.2811
-11 | -0.9619 | 0.00824 | -0.054 | -116.7354
-10.5 | -0.9049 | 0.00791 | -0.0542 | -114.3995
-10 | -0.8474 | 0.00762 | -0.0545 | -111.2073
-9.5 | -0.7897 | 0.00733 | -0.0547 | -107.7353
-9 | -0.7321 | 0.00701 | -0.055 | -104.4365
-8.5 | -0.6741 | 0.00671 | -0.0554 | -100.462
-8 | -0.6157 | 0.00646 | -0.0558 | -95.3096
-7.5 | -0.5571 | 0.00627 | -0.0563 | -88.8517
-7 | -0.4984 | 0.00605 | -0.0567 | -82.3802
-6.5 | -0.4397 | 0.00584 | -0.0572 | -75.2911
-6 | -0.3806 | 0.00567 | -0.0578 | -67.1252
-5.5 | -0.3215 | 0.00554 | -0.0584 | -58.0325
-5 | -0.2623 | 0.00539 | -0.059 | -48.6642
-4.5 | -0.203 | 0.00527 | -0.0596 | -38.5199
-4 | -0.1437 | 0.00515 | -0.0602 | -27.9029
-3.5 | -0.0843 | 0.00506 | -0.0609 | -16.6601
-3 | -0.0249 | 0.00496 | -0.0615 | -5.0202
-2.5 | 0.0346 | 0.00485 | -0.0622 | 7.134
-2 | 0.0938 | 0.00471 | -0.0629 | 19.9151
-1.5 | 0.1531 | 0.00461 | -0.0636 | 33.2104
-1 | 0.2124 | 0.00452 | -0.0644 | 46.9912
0 | 0.3306 | 0.00419 | -0.0659 | 78.9021
0.5 | 0.3894 | 0.00405 | -0.0667 | 96.1481
1 | 0.4484 | 0.00412 | -0.0674 | 108.835
1.5 | 0.5067 | 0.00425 | -0.0681 | 119.2235
2 | 0.5651 | 0.0044 | -0.0687 | 128.4318
2.5 | 0.623 | 0.00465 | -0.0693 | 133.9785
3 | 0.6794 | 0.00508 | -0.0697 | 133.7402
3.5 | 0.7344 | 0.00565 | -0.0699 | 129.9823
4 | 0.7909 | 0.00598 | -0.0702 | 132.2575
4.5 | 0.8469 | 0.00633 | -0.0705 | 133.7915
5 | 0.9026 | 0.00668 | -0.0707 | 135.1198
5.5 | 0.9573 | 0.00711 | -0.0708 | 134.6414
6 | 1.0121 | 0.00748 | -0.0708 | 135.3075
6.5 | 1.0667 | 0.00783 | -0.0708 | 136.2324
7 | 1.1212 | 0.00814 | -0.0709 | 137.7396
7.5 | 1.1755 | 0.00844 | -0.0708 | 139.2773
8 | 1.2284 | 0.0088 | -0.0706 | 139.5909
8.5 | 1.2804 | 0.00916 | -0.0703 | 139.7817
9 | 1.3322 | 0.00947 | -0.0699 | 140.6758
9.5 | 1.3817 | 0.00988 | -0.0691 | 139.8482
10 | 1.4307 | 0.01024 | -0.0683 | 139.7168
10.5 | 1.4775 | 0.01064 | -0.0671 | 138.8628
11 | 1.5183 | 0.01102 | -0.0648 | 137.7768
11.5 | 1.5596 | 0.01158 | -0.0627 | 134.6805
12 | 1.5821 | 0.0122 | -0.0571 | 129.6803
12.5 | 1.6055 | 0.01313 | -0.0524 | 122.2772
13 | 1.6317 | 0.01421 | -0.0487 | 114.8276
13.5 | 1.6599 | 0.01535 | -0.0456 | 108.1368
14 | 1.6862 | 0.01672 | -0.0425 | 100.8493
14.5 | 1.7103 | 0.01831 | -0.0396 | 93.408
15 | 1.7335 | 0.02008 | -0.0368 | 86.3297
15.5 | 1.7566 | 0.02196 | -0.0343 | 79.9909
16 | 1.7767 | 0.02416 | -0.0318 | 73.5389
16.5 | 1.7953 | 0.02655 | -0.0295 | 67.6196
17 | 1.8092 | 0.02947 | -0.0273 | 61.3912
17.5 | 1.827 | 0.03227 | -0.0257 | 56.6161
18 | 1.8388 | 0.03573 | -0.024 | 51.4638
18.5 | 1.8582 | 0.03871 | -0.0231 | 48.0031
19 | 1.8664 | 0.04287 | -0.0221 | 43.5363
19.5 | 1.876 | 0.04712 | -0.0216 | 39.8132
20 | 1.8773 | 0.05246 | -0.0215 | 35.7854

## 149. Re 20M Mach 0.25 (1)
BIGFOIL.COM POLAR EXPORT
NACA63-414 a=0.6
NACA63-414 a=0.6 |  |  |  | Cl Max: | 1.391 | at alpha= | 11 | deg
JavaFoil+Calcfoil stall+Eppler ext transition |  |  |  | L/D Max: | 130.591 | at alpha= | 6.5 | deg
Re: | 20000000 |  |  | Cd Min: | 0.00545 | at alpha= | 0 | deg
Mach: | 0.25 |  |  | Cl=0 at alpha= | -2.7581 | deg
|  |  |  | @ Cl=0.1, Cd= | 0.0056652
|  |  |  | @ Cl=0.4, Cd= | 0.005546
|  |  |  | @ Cl=0.6, Cd= | 0.0059517
alpha (deg) | Cl | Cd | Cm | Cl/Cd
-16.5 | -0.433 | 0.13313 | -0.022 | -3.25
-16 | -0.487 | 0.12133 | -0.023 | -4.012
-15.5 | -0.536 | 0.11125 | -0.024 | -4.818
-15 | -0.582 | 0.10177 | -0.025 | -5.716
-14.5 | -0.624 | 0.09031 | -0.028 | -6.909
-14 | -0.654 | 0.08627 | -0.028 | -7.578
-13.5 | -0.69 | 0.06762 | -0.033 | -10.205
-13 | -0.739 | 0.04235 | -0.039 | -17.441
-12.5 | -0.774 | 0.02638 | -0.043 | -29.326
-12 | -0.805 | 0.01509 | -0.046 | -53.351
-11.5 | -0.812 | 0.01168 | -0.048 | -69.578
-11 | -0.81 | 0.00989 | -0.049 | -81.95
-10.5 | -0.795 | 0.00906 | -0.05 | -87.737
-10 | -0.767 | 0.00852 | -0.051 | -89.948
-9.5 | -0.733 | 0.00805 | -0.051 | -91.117
-9 | -0.695 | 0.00761 | -0.052 | -91.336
-8.5 | -0.653 | 0.00729 | -0.052 | -89.616
-8 | -0.607 | 0.00703 | -0.053 | -86.365
-7.5 | -0.557 | 0.00714 | -0.053 | -78.05
-7 | -0.505 | 0.00695 | -0.054 | -72.621
-6.5 | -0.45 | 0.00676 | -0.054 | -66.592
-6 | -0.394 | 0.0066 | -0.055 | -59.624
-5.5 | -0.335 | 0.00647 | -0.055 | -51.797
-5 | -0.275 | 0.00632 | -0.056 | -43.595
-4.5 | -0.215 | 0.0062 | -0.057 | -34.662
-4 | -0.154 | 0.00612 | -0.057 | -25.138
-3.5 | -0.092 | 0.00601 | -0.058 | -15.338
-3 | -0.03 | 0.00595 | -0.058 | -5.06
-2.5 | 0.032 | 0.0059 | -0.059 | 5.453
-2 | 0.095 | 0.00567 | -0.059 | 16.689
-1.5 | 0.157 | 0.00561 | -0.06 | 28.078
-1 | 0.22 | 0.00551 | -0.06 | 39.955
-0.5 | 0.283 | 0.00547 | -0.061 | 51.691
0 | 0.345 | 0.00545 | -0.061 | 63.287
0.5 | 0.408 | 0.00556 | -0.062 | 73.359
1 | 0.47 | 0.00567 | -0.063 | 82.85
1.5 | 0.532 | 0.00579 | -0.063 | 92.034
2 | 0.595 | 0.00593 | -0.064 | 100.36
2.5 | 0.655 | 0.00619 | -0.064 | 105.76
3 | 0.717 | 0.00646 | -0.065 | 110.984
3.5 | 0.778 | 0.00681 | -0.065 | 114.358
4 | 0.839 | 0.00719 | -0.066 | 116.678
4.5 | 0.899 | 0.00753 | -0.066 | 119.346
5 | 0.958 | 0.00787 | -0.067 | 121.66
5.5 | 1.016 | 0.00866 | -0.068 | 117.355
6 | 1.072 | 0.00906 | -0.068 | 118.437
6.5 | 1.122 | 0.0086 | -0.068 | 130.591
7 | 1.171 | 0.00975 | -0.069 | 120.168
7.5 | 1.217 | 0.01022 | -0.069 | 119.066
8 | 1.26 | 0.01071 | -0.069 | 117.686
8.5 | 1.299 | 0.01129 | -0.07 | 114.998
9 | 1.33 | 0.01189 | -0.07 | 111.862
9.5 | 1.356 | 0.01254 | -0.07 | 108.153
10 | 1.375 | 0.01331 | -0.071 | 103.3
10.5 | 1.387 | 0.01407 | -0.071 | 98.591
11 | 1.391 | 0.01507 | -0.071 | 92.28
11.5 | 1.386 | 0.0162 | -0.072 | 85.524
12 | 1.366 | 0.01741 | -0.072 | 78.468
12.5 | 1.334 | 0.01883 | -0.072 | 70.816
13 | 1.291 | 0.02023 | -0.072 | 63.824
13.5 | 1.237 | 0.02217 | -0.072 | 55.817
14 | 1.173 | 0.02455 | -0.072 | 47.765
14.5 | 1.099 | 0.02698 | -0.072 | 40.742
15 | 1.014 | 0.03146 | -0.072 | 32.246
15.5 | 0.923 | 0.03697 | -0.071 | 24.956
16 | 0.807 | 0.05432 | -0.068 | 14.866

## 150. Re 20M Mach 0.25 (2)
BIGFOIL.COM POLAR EXPORT
NACA63-414 a=0.6
NACA63-414 a=0.6 |  |  |  | Cl Max: | 1.8327 | at alpha= | 19 | deg
XFOIL ncrit=9 |  |  |  | L/D Max: | 139.663 | at alpha= | 3 | deg
Re: | 20000000 |  |  | Cd Min: | 0.08093 | at alpha= | -20 | deg
Mach: | 0.25 |  |  | Cl=0 at alpha= | -2.7917 | deg
|  |  |  | @ Cl=0.1, Cd= | 0.0047447
|  |  |  | @ Cl=0.4, Cd= | 0.0040189
|  |  |  | @ Cl=0.6, Cd= | 0.0044645
alpha (deg) | Cl | Cd | Cm | Cl/Cd
-20 | -1.3491 | 0.08093 | -0.0626 | -16.67
-19.5 | -1.4368 | 0.06167 | -0.0775 | -23.2982
-19 | -1.4754 | 0.05036 | -0.0849 | -29.2971
-18.5 | -1.5187 | 0.04007 | -0.0906 | -37.9012
-18 | -1.5477 | 0.0321 | -0.0935 | -48.215
-17.5 | -1.553 | 0.02674 | -0.0939 | -58.0778
-17 | -1.5602 | 0.02223 | -0.0923 | -70.1844
-16.5 | -1.5619 | 0.01937 | -0.0876 | -80.635
-16 | -1.5612 | 0.01747 | -0.0798 | -89.3646
-15.5 | -1.5237 | 0.01592 | -0.0759 | -95.7098
-15 | -1.4754 | 0.01478 | -0.073 | -99.8241
-14.5 | -1.4225 | 0.01379 | -0.0706 | -103.1545
-14 | -1.369 | 0.01275 | -0.0684 | -107.3725
-13.5 | -1.3128 | 0.01186 | -0.0666 | -110.6914
-13 | -1.2542 | 0.01115 | -0.0651 | -112.4843
-12.5 | -1.1944 | 0.01053 | -0.0639 | -113.4283
-12 | -1.1341 | 0.00997 | -0.0628 | -113.7513
-11.5 | -1.0732 | 0.00947 | -0.0619 | -113.3263
-11 | -1.0128 | 0.00891 | -0.0612 | -113.67
-10.5 | -0.9521 | 0.0084 | -0.0605 | -113.3452
-10 | -0.8906 | 0.008 | -0.0601 | -111.325
-9.5 | -0.8288 | 0.00764 | -0.0598 | -108.4817
-9 | -0.767 | 0.00733 | -0.0596 | -104.6385
-8.5 | -0.7053 | 0.007 | -0.0595 | -100.7571
-8 | -0.6437 | 0.00666 | -0.0595 | -96.6517
-7.5 | -0.5819 | 0.00641 | -0.0596 | -90.78
-7 | -0.5198 | 0.00619 | -0.0598 | -83.9742
-6.5 | -0.4581 | 0.00597 | -0.0601 | -76.7337
-6 | -0.3963 | 0.00575 | -0.0604 | -68.9217
-5.5 | -0.3344 | 0.00561 | -0.0608 | -59.6078
-5 | -0.2726 | 0.00547 | -0.0613 | -49.8355
-4.5 | -0.2108 | 0.00532 | -0.0618 | -39.6241
-4 | -0.149 | 0.00521 | -0.0624 | -28.5988
-3.5 | -0.0873 | 0.00509 | -0.063 | -17.1513
-3 | -0.0257 | 0.00499 | -0.0636 | -5.1503
-2.5 | 0.036 | 0.00489 | -0.0643 | 7.362
-2 | 0.0975 | 0.00475 | -0.065 | 20.5263
-1.5 | 0.1588 | 0.00462 | -0.0657 | 34.3723
-1 | 0.2202 | 0.00453 | -0.0664 | 48.6093
0 | 0.3425 | 0.00417 | -0.068 | 82.1343
0.5 | 0.4034 | 0.00401 | -0.0688 | 100.5985
1 | 0.4645 | 0.00409 | -0.0695 | 113.5697
1.5 | 0.525 | 0.0042 | -0.0702 | 125
2 | 0.5851 | 0.00441 | -0.0708 | 132.6757
2.5 | 0.6453 | 0.00463 | -0.0714 | 139.3737
3 | 0.7039 | 0.00504 | -0.0718 | 139.6627
3.5 | 0.76 | 0.00571 | -0.0718 | 133.0998
4 | 0.8183 | 0.00607 | -0.072 | 134.8105
4.5 | 0.8762 | 0.00645 | -0.0722 | 135.845
5 | 0.9336 | 0.00685 | -0.0722 | 136.292
5.5 | 0.9898 | 0.00733 | -0.0719 | 135.0341
6 | 1.0464 | 0.00773 | -0.0717 | 135.3687
6.5 | 1.1032 | 0.00807 | -0.0715 | 136.7038
7 | 1.1594 | 0.00843 | -0.0711 | 137.5326
7.5 | 1.215 | 0.0088 | -0.0706 | 138.0682
8 | 1.2698 | 0.00917 | -0.0699 | 138.4733
8.5 | 1.323 | 0.00959 | -0.0689 | 137.9562
9 | 1.3749 | 0.01 | -0.0677 | 137.49
10 | 1.472 | 0.0109 | -0.064 | 135.0459
10.5 | 1.5084 | 0.01145 | -0.0599 | 131.738
11.5 | 1.5579 | 0.01302 | -0.0487 | 119.6544
12 | 1.5871 | 0.01423 | -0.0447 | 111.532
12.5 | 1.6167 | 0.0156 | -0.041 | 103.6346
13 | 1.6443 | 0.0172 | -0.0375 | 95.5988
13.5 | 1.6694 | 0.01908 | -0.0339 | 87.4948
14 | 1.6951 | 0.02107 | -0.0308 | 80.4509
14.5 | 1.718 | 0.02336 | -0.0277 | 73.5445
15 | 1.7359 | 0.02611 | -0.0246 | 66.4841
15.5 | 1.7576 | 0.02883 | -0.0221 | 60.9643
16 | 1.7765 | 0.03192 | -0.0198 | 55.6548
16.5 | 1.792 | 0.03551 | -0.0177 | 50.4647
17 | 1.8037 | 0.03961 | -0.016 | 45.5365
17.5 | 1.8202 | 0.04357 | -0.0148 | 41.7765
18 | 1.8219 | 0.04915 | -0.0139 | 37.0682
18.5 | 1.8319 | 0.05423 | -0.0136 | 33.7802
19 | 1.8327 | 0.06053 | -0.0139 | 30.2775
19.5 | 1.8326 | 0.06727 | -0.0149 | 27.2425
20 | 1.8226 | 0.07556 | -0.0168 | 24.1212

## 151. Re 20M Mach 0.50 (1)
BIGFOIL.COM POLAR EXPORT
NACA63-414 a=0.6
NACA63-414 a=0.6 |  |  |  | Cl Max: | 1.292 | at alpha= | 8 | deg
JavaFoil+Calcfoil stall+Eppler ext transition |  |  |  | L/D Max: | 115.223 | at alpha= | 4.5 | deg
Re: | 20000000 |  |  | Cd Min: | 0.0056 | at alpha= | -0.5 | deg
Mach: | 0.5 |  |  | Cl=0 at alpha= | -2.7571 | deg
|  |  |  | @ Cl=0.1, Cd= | 0.005918
|  |  |  | @ Cl=0.4, Cd= | 0.005678
|  |  |  | @ Cl=0.6, Cd= | 0.0061257
alpha (deg) | Cl | Cd | Cm | Cl/Cd
-20 | -0.962 | 0.18143 | -0.028 | -5.303
-19.5 | -0.934 | 0.17775 | -0.028 | -5.256
-19 | -0.907 | 0.17075 | -0.028 | -5.31
-18.5 | -0.878 | 0.16903 | -0.028 | -5.192
-18 | -0.852 | 0.15528 | -0.028 | -5.484
-17.5 | -0.824 | 0.14689 | -0.028 | -5.608
-17 | -0.795 | 0.14081 | -0.028 | -5.648
-16.5 | -0.767 | 0.13933 | -0.028 | -5.505
-16 | -0.739 | 0.12861 | -0.028 | -5.75
-15.5 | -0.713 | 0.11379 | -0.029 | -6.269
-15 | -0.686 | 0.10861 | -0.029 | -6.313
-14.5 | -0.657 | 0.10263 | -0.029 | -6.401
-14 | -0.631 | 0.09278 | -0.03 | -6.798
-13.5 | -0.605 | 0.08462 | -0.032 | -7.15
-13 | -0.572 | 0.09009 | -0.029 | -6.353
-12.5 | -0.545 | 0.08319 | -0.03 | -6.556
-12 | -0.522 | 0.07265 | -0.033 | -7.178
-11.5 | -0.538 | 0.03367 | -0.047 | -15.968
-11 | -0.533 | 0.01865 | -0.051 | -28.589
-10.5 | -0.515 | 0.01324 | -0.054 | -38.932
-10 | -0.405 | 0.0661 | -0.029 | -6.12
-9.5 | -0.385 | 0.05063 | -0.038 | -7.611
-9 | -0.401 | 0.01717 | -0.053 | -23.379
-8.5 | -0.327 | 0.04632 | -0.038 | -7.068
-8 | -0.407 | 0.03768 | -0.043 | -10.791
-7.5 | -0.542 | 0.00835 | -0.06 | -64.886
-7 | -0.522 | 0.00787 | -0.06 | -66.295
-6.5 | -0.48 | 0.00755 | -0.061 | -63.574
-6 | -0.427 | 0.00724 | -0.061 | -58.967
-5.5 | -0.367 | 0.00698 | -0.062 | -52.539
-5 | -0.304 | 0.00673 | -0.063 | -45.091
-4.5 | -0.238 | 0.00655 | -0.063 | -36.354
-4 | -0.171 | 0.0064 | -0.064 | -26.706
-3.5 | -0.103 | 0.00628 | -0.064 | -16.333
-3 | -0.034 | 0.00617 | -0.065 | -5.442
-2.5 | 0.036 | 0.00611 | -0.066 | 5.877
-2 | 0.106 | 0.0059 | -0.066 | 17.909
-1.5 | 0.176 | 0.0058 | -0.067 | 30.36
-1 | 0.246 | 0.00573 | -0.068 | 42.96
-0.5 | 0.316 | 0.0056 | -0.068 | 56.38
0 | 0.386 | 0.00566 | -0.069 | 68.166
0.5 | 0.456 | 0.00575 | -0.069 | 79.242
1 | 0.526 | 0.00594 | -0.07 | 88.404
1.5 | 0.595 | 0.00611 | -0.071 | 97.511
2 | 0.665 | 0.00633 | -0.071 | 105.034
2.5 | 0.731 | 0.00668 | -0.072 | 109.499
3 | 0.8 | 0.00708 | -0.072 | 113.064
3.5 | 0.869 | 0.00759 | -0.073 | 114.398
4 | 0.936 | 0.00823 | -0.074 | 113.809
4.5 | 0.996 | 0.00864 | -0.074 | 115.223
5 | 1.056 | 0.00917 | -0.074 | 115.157
5.5 | 1.112 | 0.01016 | -0.074 | 109.535
6 | 1.166 | 0.0108 | -0.075 | 107.934
6.5 | 1.214 | 0.01147 | -0.075 | 105.854
7 | 1.254 | 0.01222 | -0.076 | 102.64
7.5 | 1.282 | 0.01322 | -0.076 | 96.931
8 | 1.292 | 0.01431 | -0.076 | 90.25
8.5 | 1.268 | 0.0156 | -0.077 | 81.24
9 | 1.113 | 0.01731 | -0.077 | 64.293
9.5 | 0.807 | 0.01914 | -0.077 | 42.164
10 | 0.805 | 0.02921 | -0.074 | 27.562
10.5 | 0.867 | 0.02123 | -0.078 | 40.851
11 | 0.893 | 0.02429 | -0.078 | 36.77
11.5 | 0.928 | 0.02296 | -0.079 | 40.426
12 | 0.955 | 0.02578 | -0.079 | 37.037
12.5 | 0.975 | 0.03131 | -0.078 | 31.122
13 | 0.989 | 0.03857 | -0.077 | 25.641

## 152. Re 20M Mach 0.50 (2)
BIGFOIL.COM POLAR EXPORT
NACA63-414 a=0.6
NACA63-414 a=0.6 |  |  |  | Cl Max: | 1.5523 | at alpha= | 10.5 | deg
XFOIL ncrit=9 |  |  |  | L/D Max: | 162.167 | at alpha= | 3 | deg
Re: | 20000000 |  |  | Cd Min: | 0.12993 | at alpha= | 15.5 | deg
Mach: | 0.5 |  |  | Cl=0 at alpha= | -2.796 | deg
|  |  |  | @ Cl=0.1, Cd= | 0.0049434
|  |  |  | @ Cl=0.4, Cd= | 0.0041539
|  |  |  | @ Cl=0.6, Cd= | 0.0041396
alpha (deg) | Cl | Cd | Cm | Cl/Cd
-13.5 | -0.6027 | 0.1081 | -0.0437 | -5.5754
-13 | -0.6068 | 0.09768 | -0.0511 | -6.2121
-12.5 | -0.613 | 0.08748 | -0.0584 | -7.0073
-12 | -0.6295 | 0.07633 | -0.0665 | -8.2471
-11.5 | -0.6395 | 0.06634 | -0.0731 | -9.6397
-11 | -0.6537 | 0.05503 | -0.0806 | -11.879
-10.5 | -0.6726 | 0.04427 | -0.089 | -15.1931
-10 | -0.6994 | 0.03481 | -0.0958 | -20.0919
-9.5 | -0.7307 | 0.02708 | -0.0992 | -26.983
-9 | -0.7722 | 0.0222 | -0.0934 | -34.7838
-8.5 | -0.795 | 0.01511 | -0.0878 | -52.6142
-8 | -0.7716 | 0.00956 | -0.0826 | -80.7113
-7.5 | -0.7039 | 0.00766 | -0.079 | -91.893
-7 | -0.6262 | 0.00698 | -0.0766 | -89.7135
-6.5 | -0.5485 | 0.00657 | -0.075 | -83.4855
-6 | -0.4717 | 0.00628 | -0.0738 | -75.1115
-5.5 | -0.3962 | 0.006 | -0.073 | -66.0333
-5 | -0.3215 | 0.00577 | -0.0726 | -55.7192
-4.5 | -0.2474 | 0.0056 | -0.0724 | -44.1786
-4 | -0.1742 | 0.00543 | -0.0724 | -32.081
-3.5 | -0.1015 | 0.0053 | -0.0726 | -19.1509
-3 | -0.0293 | 0.00515 | -0.073 | -5.6893
-2.5 | 0.0425 | 0.00504 | -0.0735 | 8.4325
-2 | 0.1139 | 0.00492 | -0.0741 | 23.1504
-1.5 | 0.1849 | 0.00473 | -0.0748 | 39.0909
-1 | 0.2558 | 0.00459 | -0.0756 | 55.7298
-0.5 | 0.3263 | 0.00445 | -0.0765 | 73.3258
0 | 0.3964 | 0.00416 | -0.0774 | 95.2885
0.5 | 0.467 | 0.00404 | -0.0783 | 115.5941
1 | 0.5379 | 0.00406 | -0.0791 | 132.4877
1.5 | 0.6081 | 0.00415 | -0.0799 | 146.5301
2 | 0.6779 | 0.00437 | -0.0804 | 155.1259
2.5 | 0.7476 | 0.00463 | -0.0809 | 161.4687
3 | 0.8157 | 0.00503 | -0.081 | 162.167
3.5 | 0.8775 | 0.00589 | -0.0802 | 148.9813
4 | 0.9408 | 0.00655 | -0.0793 | 143.6336
4.5 | 1.0047 | 0.00713 | -0.0782 | 140.9116
5 | 1.0673 | 0.00772 | -0.0767 | 138.2513
5.5 | 1.1265 | 0.0084 | -0.0744 | 134.1071
6 | 1.1866 | 0.00896 | -0.072 | 132.433
6.5 | 1.2449 | 0.00951 | -0.0689 | 130.9043
7 | 1.2902 | 0.01011 | -0.0636 | 127.6162
7.5 | 1.3235 | 0.01099 | -0.0566 | 120.4277
8 | 1.3629 | 0.01214 | -0.0511 | 112.2652
8.5 | 1.4043 | 0.01346 | -0.0461 | 104.3314
9 | 1.4463 | 0.01491 | -0.0411 | 97.002
9.5 | 1.4862 | 0.01658 | -0.0361 | 89.6381
10.5 | 1.5523 | 0.02097 | -0.0249 | 74.0248
11 | 1.5479 | 0.02584 | -0.0181 | 59.9033
11.5 | 1.5083 | 0.03357 | -0.0121 | 44.93
12 | 1.4821 | 0.04126 | -0.0087 | 35.921
12.5 | 1.4478 | 0.05053 | -0.0073 | 28.6523
13 | 1.4071 | 0.06153 | -0.0085 | 22.8685
13.5 | 1.371 | 0.07343 | -0.0121 | 18.6708
14 | 1.3369 | 0.08636 | -0.0178 | 15.4805
14.5 | 1.3045 | 0.10026 | -0.0252 | 13.0112
15 | 1.2739 | 0.11501 | -0.0342 | 11.0764
15.5 | 1.2474 | 0.12993 | -0.0439 | 9.6006