## index
index | Re | Mach | Datasource
1 | 50000 | 0 | JavaFoil+Calcfoil stall+Eppler ext transition
2 | 50000 | 0 | XFOIL ncrit=9
3 | 50000 | 0.1 | JavaFoil+Calcfoil stall+Eppler ext transition
4 | 50000 | 0.1 | XFOIL ncrit=9
5 | 50000 | 0.25 | JavaFoil+Calcfoil stall+Eppler ext transition
6 | 50000 | 0.25 | XFOIL ncrit=9
7 | 50000 | 0.5 | JavaFoil+Calcfoil stall+Eppler ext transition
8 | 50000 | 0.5 | XFOIL ncrit=9
9 | 100000 | 0 | JavaFoil+Calcfoil stall+Eppler ext transition
10 | 100000 | 0 | XFOIL ncrit=9
11 | 100000 | 0.1 | JavaFoil+Calcfoil stall+Eppler ext transition
12 | 100000 | 0.1 | XFOIL ncrit=9
13 | 100000 | 0.25 | JavaFoil+Calcfoil stall+Eppler ext transition
14 | 100000 | 0.25 | XFOIL ncrit=9
15 | 100000 | 0.5 | JavaFoil+Calcfoil stall+Eppler ext transition
16 | 100000 | 0.5 | XFOIL ncrit=9
17 | 250000 | 0 | JavaFoil+Calcfoil stall+Eppler ext transition
18 | 250000 | 0 | XFOIL ncrit=9
19 | 250000 | 0.1 | JavaFoil+Calcfoil stall+Eppler ext transition
20 | 250000 | 0.1 | XFOIL ncrit=9
21 | 250000 | 0.25 | JavaFoil+Calcfoil stall+Eppler ext transition
22 | 250000 | 0.25 | XFOIL ncrit=9
23 | 250000 | 0.5 | JavaFoil+Calcfoil stall+Eppler ext transition
24 | 250000 | 0.5 | XFOIL ncrit=9
25 | 500000 | 0 | JavaFoil+Calcfoil stall+Eppler ext transition
26 | 500000 | 0 | XFOIL ncrit=9
27 | 500000 | 0.1 | JavaFoil+Calcfoil stall+Eppler ext transition
28 | 500000 | 0.1 | XFOIL ncrit=9
29 | 500000 | 0.25 | JavaFoil+Calcfoil stall+Eppler ext transition
30 | 500000 | 0.25 | XFOIL ncrit=9
31 | 500000 | 0.5 | JavaFoil+Calcfoil stall+Eppler ext transition
32 | 500000 | 0.5 | XFOIL ncrit=9
33 | 750000 | 0 | JavaFoil+Calcfoil stall+Eppler ext transition
34 | 750000 | 0 | XFOIL ncrit=9
35 | 750000 | 0.1 | JavaFoil+Calcfoil stall+Eppler ext transition
36 | 750000 | 0.1 | XFOIL ncrit=9
37 | 750000 | 0.25 | JavaFoil+Calcfoil stall+Eppler ext transition
38 | 750000 | 0.25 | XFOIL ncrit=9
39 | 750000 | 0.5 | JavaFoil+Calcfoil stall+Eppler ext transition
40 | 750000 | 0.5 | XFOIL ncrit=9
41 | 1000000 | 0 | JavaFoil+Calcfoil stall+Eppler ext transition
42 | 1000000 | 0 | XFOIL ncrit=9
43 | 1000000 | 0.1 | JavaFoil+Calcfoil stall+Eppler ext transition
44 | 1000000 | 0.1 | XFOIL ncrit=9
45 | 1000000 | 0.25 | JavaFoil+Calcfoil stall+Eppler ext transition
46 | 1000000 | 0.25 | XFOIL ncrit=9
47 | 1000000 | 0.5 | JavaFoil+Calcfoil stall+Eppler ext transition
48 | 1000000 | 0.5 | XFOIL ncrit=9
49 | 2000000 | 0 | JavaFoil+Calcfoil stall+Eppler ext transition
50 | 2000000 | 0 | XFOIL ncrit=9
51 | 2000000 | 0.1 | JavaFoil+Calcfoil stall+Eppler ext transition
52 | 2000000 | 0.1 | XFOIL ncrit=9
53 | 2000000 | 0.25 | JavaFoil+Calcfoil stall+Eppler ext transition
54 | 2000000 | 0.25 | XFOIL ncrit=9
55 | 2000000 | 0.5 | JavaFoil+Calcfoil stall+Eppler ext transition
56 | 2000000 | 0.5 | XFOIL ncrit=9
57 | 3000000 | 0 | JavaFoil+Calcfoil stall+Eppler ext transition
58 | 3000000 | 0 | XFOIL ncrit=9
59 | 3000000 | 0.1 | JavaFoil+Calcfoil stall+Eppler ext transition
60 | 3000000 | 0.1 | XFOIL ncrit=9
61 | 3000000 | 0.25 | JavaFoil+Calcfoil stall+Eppler ext transition
62 | 3000000 | 0.25 | XFOIL ncrit=9
63 | 3000000 | 0.5 | JavaFoil+Calcfoil stall+Eppler ext transition
64 | 3000000 | 0.5 | XFOIL ncrit=9
65 | 4000000 | 0 | JavaFoil+Calcfoil stall+Eppler ext transition
66 | 4000000 | 0 | XFOIL ncrit=9
67 | 4000000 | 0.1 | JavaFoil+Calcfoil stall+Eppler ext transition
68 | 4000000 | 0.1 | XFOIL ncrit=9
69 | 4000000 | 0.25 | JavaFoil+Calcfoil stall+Eppler ext transition
70 | 4000000 | 0.25 | XFOIL ncrit=9
71 | 4000000 | 0.5 | JavaFoil+Calcfoil stall+Eppler ext transition
72 | 4000000 | 0.5 | XFOIL ncrit=9
73 | 5000000 | 0 | JavaFoil+Calcfoil stall+Eppler ext transition
74 | 5000000 | 0 | XFOIL ncrit=9
75 | 5000000 | 0.1 | JavaFoil+Calcfoil stall+Eppler ext transition
76 | 5000000 | 0.1 | XFOIL ncrit=9
77 | 5000000 | 0.25 | JavaFoil+Calcfoil stall+Eppler ext transition
78 | 5000000 | 0.25 | XFOIL ncrit=9
79 | 5000000 | 0.5 | JavaFoil+Calcfoil stall+Eppler ext transition
80 | 5000000 | 0.5 | XFOIL ncrit=9
81 | 6000000 | 0 | JavaFoil+Calcfoil stall+Eppler ext transition
82 | 6000000 | 0 | XFOIL ncrit=9
83 | 6000000 | 0.1 | JavaFoil+Calcfoil stall+Eppler ext transition
84 | 6000000 | 0.1 | XFOIL ncrit=9
85 | 6000000 | 0.25 | JavaFoil+Calcfoil stall+Eppler ext transition
86 | 6000000 | 0.25 | XFOIL ncrit=9
87 | 6000000 | 0.5 | JavaFoil+Calcfoil stall+Eppler ext transition
88 | 6000000 | 0.5 | XFOIL ncrit=9
89 | 7000000 | 0 | JavaFoil+Calcfoil stall+Eppler ext transition
90 | 7000000 | 0 | XFOIL ncrit=9
91 | 7000000 | 0.1 | JavaFoil+Calcfoil stall+Eppler ext transition
92 | 7000000 | 0.1 | XFOIL ncrit=9
93 | 7000000 | 0.25 | JavaFoil+Calcfoil stall+Eppler ext transition
94 | 7000000 | 0.25 | XFOIL ncrit=9
95 | 7000000 | 0.5 | JavaFoil+Calcfoil stall+Eppler ext transition
96 | 7000000 | 0.5 | XFOIL ncrit=9
97 | 8000000 | 0 | JavaFoil+Calcfoil stall+Eppler ext transition
98 | 8000000 | 0 | XFOIL ncrit=9
99 | 8000000 | 0.1 | JavaFoil+Calcfoil stall+Eppler ext transition
100 | 8000000 | 0.1 | XFOIL ncrit=9
101 | 8000000 | 0.25 | JavaFoil+Calcfoil stall+Eppler ext transition
102 | 8000000 | 0.25 | XFOIL ncrit=9
103 | 8000000 | 0.5 | JavaFoil+Calcfoil stall+Eppler ext transition
104 | 8000000 | 0.5 | XFOIL ncrit=9
105 | 10000000 | 0 | JavaFoil+Calcfoil stall+Eppler ext transition
106 | 10000000 | 0 | XFOIL ncrit=9
107 | 10000000 | 0.1 | JavaFoil+Calcfoil stall+Eppler ext transition
108 | 10000000 | 0.1 | XFOIL ncrit=9
109 | 10000000 | 0.25 | JavaFoil+Calcfoil stall+Eppler ext transition
110 | 10000000 | 0.25 | XFOIL ncrit=9
111 | 10000000 | 0.5 | JavaFoil+Calcfoil stall+Eppler ext transition
112 | 10000000 | 0.5 | XFOIL ncrit=9
113 | 12000000 | 0 | JavaFoil+Calcfoil stall+Eppler ext transition
114 | 12000000 | 0 | XFOIL ncrit=9
115 | 12000000 | 0.1 | JavaFoil+Calcfoil stall+Eppler ext transition
116 | 12000000 | 0.1 | XFOIL ncrit=9
117 | 12000000 | 0.25 | JavaFoil+Calcfoil stall+Eppler ext transition
118 | 12000000 | 0.25 | XFOIL ncrit=9
119 | 12000000 | 0.5 | JavaFoil+Calcfoil stall+Eppler ext transition
120 | 12000000 | 0.5 | XFOIL ncrit=9
121 | 14000000 | 0 | JavaFoil+Calcfoil stall+Eppler ext transition
122 | 14000000 | 0 | XFOIL ncrit=9
123 | 14000000 | 0.1 | JavaFoil+Calcfoil stall+Eppler ext transition
124 | 14000000 | 0.1 | XFOIL ncrit=9
125 | 14000000 | 0.25 | JavaFoil+Calcfoil stall+Eppler ext transition
126 | 14000000 | 0.25 | XFOIL ncrit=9
127 | 14000000 | 0.5 | JavaFoil+Calcfoil stall+Eppler ext transition
128 | 14000000 | 0.5 | XFOIL ncrit=9
129 | 16000000 | 0 | JavaFoil+Calcfoil stall+Eppler ext transition
130 | 16000000 | 0 | XFOIL ncrit=9
131 | 16000000 | 0.1 | JavaFoil+Calcfoil stall+Eppler ext transition
132 | 16000000 | 0.1 | XFOIL ncrit=9
133 | 16000000 | 0.25 | JavaFoil+Calcfoil stall+Eppler ext transition
134 | 16000000 | 0.25 | XFOIL ncrit=9
135 | 16000000 | 0.5 | JavaFoil+Calcfoil stall+Eppler ext transition
136 | 16000000 | 0.5 | XFOIL ncrit=9
137 | 18000000 | 0 | JavaFoil+Calcfoil stall+Eppler ext transition
138 | 18000000 | 0 | XFOIL ncrit=9
139 | 18000000 | 0.1 | JavaFoil+Calcfoil stall+Eppler ext transition
140 | 18000000 | 0.1 | XFOIL ncrit=9
141 | 18000000 | 0.25 | JavaFoil+Calcfoil stall+Eppler ext transition
142 | 18000000 | 0.25 | XFOIL ncrit=9
143 | 18000000 | 0.5 | JavaFoil+Calcfoil stall+Eppler ext transition
144 | 18000000 | 0.5 | XFOIL ncrit=9
145 | 20000000 | 0 | JavaFoil+Calcfoil stall+Eppler ext transition
146 | 20000000 | 0 | XFOIL ncrit=9
147 | 20000000 | 0.1 | JavaFoil+Calcfoil stall+Eppler ext transition
148 | 20000000 | 0.1 | XFOIL ncrit=9
149 | 20000000 | 0.25 | JavaFoil+Calcfoil stall+Eppler ext transition
150 | 20000000 | 0.25 | XFOIL ncrit=9
151 | 20000000 | 0.5 | JavaFoil+Calcfoil stall+Eppler ext transition
152 | 20000000 | 0.5 | XFOIL ncrit=9

## 1. Re 50k Mach 0.00 (1)
BIGFOIL.COM POLAR EXPORT
NACA66(215)-216 a=0
NACA66(215)-216 a=0 |  |  |  | Cl Max: | 1.068 | at alpha= | 13.5 | deg
JavaFoil+Calcfoil stall+Eppler ext transition |  |  |  | L/D Max: | 30.75 | at alpha= | 5 | deg
Re: | 50000 |  |  | Cd Min: | 0.01981 | at alpha= | -0.5 | deg
Mach: | 0 |  |  | Cl=0 at alpha= | -1.4576 | deg
|  |  |  | @ Cl=0.1, Cd= | 0.019825
|  |  |  | @ Cl=0.4, Cd= | 0.021245
|  |  |  | @ Cl=0.6, Cd= | 0.022588
alpha (deg) | Cl | Cd | Cm | Cl/Cd
-20 | -0.746 | 0.34792 | 0.007 | -2.145
-19.5 | -0.769 | 0.33033 | 0.007 | -2.327
-19 | -0.79 | 0.30665 | 0.006 | -2.577
-18.5 | -0.811 | 0.29607 | 0.006 | -2.741
-18 | -0.831 | 0.27389 | 0.006 | -3.035
-17.5 | -0.85 | 0.25413 | 0.005 | -3.344
-17 | -0.866 | 0.23775 | 0.005 | -3.644
-16.5 | -0.881 | 0.22194 | 0.004 | -3.97
-16 | -0.89 | 0.20937 | 0.004 | -4.249
-15.5 | -0.891 | 0.19053 | 0.003 | -4.678
-15 | -0.891 | 0.18011 | 0.003 | -4.946
-14.5 | -0.888 | 0.17065 | 0.002 | -5.201
-14 | -0.882 | 0.15195 | 0.002 | -5.805
-13.5 | -0.874 | 0.14324 | 0.001 | -6.1
-13 | -0.863 | 0.13402 | 0.001 | -6.438
-12.5 | -0.849 | 0.12703 | 0 | -6.682
-12 | -0.832 | 0.11775 | 0 | -7.067
-11.5 | -0.813 | 0.10993 | 0 | -7.391
-11 | -0.79 | 0.10087 | -0.001 | -7.835
-10.5 | -0.765 | 0.093 | -0.002 | -8.227
-10 | -0.737 | 0.08668 | -0.002 | -8.506
-9.5 | -0.707 | 0.08036 | -0.003 | -8.796
-9 | -0.674 | 0.07471 | -0.003 | -9.022
-8.5 | -0.639 | 0.06914 | -0.004 | -9.239
-8 | -0.601 | 0.06522 | -0.004 | -9.222
-7.5 | -0.562 | 0.06142 | -0.005 | -9.154
-7 | -0.521 | 0.05682 | -0.005 | -9.174
-6.5 | -0.479 | 0.05334 | -0.006 | -8.974
-6 | -0.435 | 0.04986 | -0.006 | -8.719
-5.5 | -0.39 | 0.04765 | -0.007 | -8.176
-5 | -0.343 | 0.04475 | -0.008 | -7.675
-4.5 | -0.296 | 0.04277 | -0.008 | -6.931
-4 | -0.249 | 0.0411 | -0.009 | -6.053
-3.5 | -0.201 | 0.03918 | -0.011 | -5.128
-3 | -0.185 | 0.02019 | -0.023 | -9.149
-2.5 | -0.121 | 0.02039 | -0.023 | -5.912
-2 | -0.063 | 0.02017 | -0.025 | -3.109
-1.5 | -0.005 | 0.02002 | -0.026 | -0.226
-1 | 0.054 | 0.01988 | -0.027 | 2.714
-0.5 | 0.113 | 0.01981 | -0.029 | 5.685
0 | 0.17 | 0.02043 | -0.03 | 8.303
0.5 | 0.228 | 0.02057 | -0.031 | 11.062
1 | 0.285 | 0.02075 | -0.032 | 13.752
1.5 | 0.343 | 0.02097 | -0.034 | 16.357
2 | 0.401 | 0.02125 | -0.035 | 18.855
2.5 | 0.457 | 0.02158 | -0.036 | 21.197
3 | 0.514 | 0.02194 | -0.038 | 23.452
3.5 | 0.571 | 0.02234 | -0.039 | 25.541
4 | 0.626 | 0.02281 | -0.04 | 27.444
4.5 | 0.681 | 0.02336 | -0.042 | 29.13
5 | 0.756 | 0.02458 | -0.045 | 30.75
5.5 | 0.674 | 0.04447 | -0.021 | 15.152
6 | 0.716 | 0.04716 | -0.02 | 15.182
6.5 | 0.758 | 0.05014 | -0.02 | 15.114
7 | 0.798 | 0.05293 | -0.02 | 15.071
7.5 | 0.836 | 0.05752 | -0.02 | 14.526
8 | 0.871 | 0.06136 | -0.021 | 14.203
8.5 | 0.904 | 0.06593 | -0.021 | 13.717
9 | 0.935 | 0.07193 | -0.021 | 13.001
9.5 | 0.963 | 0.07659 | -0.021 | 12.57
10 | 0.987 | 0.08212 | -0.022 | 12.023
10.5 | 1.009 | 0.08893 | -0.022 | 11.344
11 | 1.027 | 0.09609 | -0.023 | 10.689
11.5 | 1.042 | 0.10066 | -0.024 | 10.352
12 | 1.054 | 0.10841 | -0.024 | 9.719
12.5 | 1.062 | 0.11855 | -0.024 | 8.956
13 | 1.067 | 0.12692 | -0.025 | 8.403
13.5 | 1.068 | 0.1361 | -0.025 | 7.848
14 | 1.067 | 0.14456 | -0.026 | 7.378
14.5 | 1.062 | 0.15646 | -0.026 | 6.789
15 | 1.055 | 0.17351 | -0.026 | 6.08
15.5 | 1.045 | 0.18986 | -0.027 | 5.506
16 | 1.033 | 0.20002 | -0.027 | 5.166
16.5 | 1.019 | 0.21112 | -0.028 | 4.829
17 | 1.004 | 0.21999 | -0.029 | 4.562
17.5 | 0.986 | 0.24338 | -0.029 | 4.052
18 | 0.967 | 0.25316 | -0.029 | 3.822
18.5 | 0.947 | 0.28037 | -0.03 | 3.379

## 2. Re 50k Mach 0.00 (2)
BIGFOIL.COM POLAR EXPORT
NACA66(215)-216 a=0
NACA66(215)-216 a=0 |  |  |  | Cl Max: | 1.0093 | at alpha= | 10.5 | deg
XFOIL ncrit=9 |  |  |  | L/D Max: | 20.4691 | at alpha= | 9.5 | deg
Re: | 50000 |  |  | Cd Min: | 0.17546 | at alpha= | 15.5 | deg
Mach: | 0 |  |  | Cl=0 at alpha= | 2.6832 | deg
|  |  |  | @ Cl=0.1, Cd= | 0.052004
|  |  |  | @ Cl=0.4, Cd= | 0.063891
|  |  |  | @ Cl=0.6, Cd= | 0.17546
alpha (deg) | Cl | Cd | Cm | Cl/Cd
-12.5 | -0.412 | 0.14199 | -0.0373 | -2.9016
-12 | -0.4255 | 0.13883 | -0.0327 | -3.0649
-11.5 | -0.4497 | 0.13628 | -0.0283 | -3.2998
-11 | -0.4509 | 0.13119 | -0.0243 | -3.437
-10.5 | -0.4397 | 0.12602 | -0.0204 | -3.4891
-10 | -0.4789 | 0.124 | -0.0152 | -3.8621
-9 | -0.6705 | 0.09325 | -0.0288 | -7.1903
-8.5 | -0.7859 | 0.08765 | -0.0186 | -8.9663
-8 | -0.8437 | 0.07454 | -0.0136 | -11.3188
-7.5 | -0.8853 | 0.06567 | -0.0046 | -13.481
-7 | -0.8768 | 0.0579 | 0.0005 | -15.1434
-6.5 | -0.8601 | 0.0522 | 0.006 | -16.477
-6 | -0.8324 | 0.04745 | 0.01 | -17.5427
-5.5 | -0.7948 | 0.04334 | 0.0131 | -18.3387
-5 | -0.7487 | 0.03975 | 0.015 | -18.8352
-4.5 | -0.698 | 0.03741 | 0.0163 | -18.6581
-4 | -0.1798 | 0.04852 | -0.0344 | -3.7057
-3.5 | -0.1703 | 0.04745 | -0.0308 | -3.589
-3 | -0.1587 | 0.04662 | -0.0271 | -3.4041
-2.5 | -0.1457 | 0.04598 | -0.0232 | -3.1688
-2 | -0.1316 | 0.0455 | -0.0194 | -2.8923
-1.5 | -0.1168 | 0.04515 | -0.0155 | -2.5869
-1 | -0.1016 | 0.04492 | -0.0116 | -2.2618
-0.5 | -0.0862 | 0.04478 | -0.0076 | -1.925
0 | -0.0709 | 0.04472 | -0.0036 | -1.5854
0.5 | -0.0559 | 0.04474 | 0.0005 | -1.2494
1 | -0.0415 | 0.04482 | 0.0046 | -0.92593
1.5 | -0.0278 | 0.04496 | 0.0088 | -0.61833
2 | -0.0151 | 0.04515 | 0.013 | -0.33444
2.5 | -0.0037 | 0.04537 | 0.0174 | -0.081552
3 | 0.0064 | 0.04562 | 0.0218 | 0.14029
3.5 | 0.015 | 0.04588 | 0.0263 | 0.32694
4 | 0.0219 | 0.04616 | 0.0309 | 0.47444
4.5 | 0.0281 | 0.04651 | 0.0354 | 0.60417
5 | 0.0358 | 0.04706 | 0.0393 | 0.76073
5.5 | 0.0471 | 0.04807 | 0.0422 | 0.97982
6 | 0.1185 | 0.05338 | 0.0328 | 2.2199
6.5 | 0.178 | 0.05793 | 0.0263 | 3.0727
7 | 0.2326 | 0.06214 | 0.0215 | 3.7432
7.5 | 0.3786 | 0.06392 | 0.0113 | 5.923
8 | 0.4669 | 0.0638 | 0.0085 | 7.3182
9 | 0.6813 | 0.03907 | 0.0313 | 17.4379
9.5 | 0.9033 | 0.04413 | 0.0143 | 20.4691
10 | 0.9793 | 0.04998 | 0.0113 | 19.5938
10.5 | 1.0093 | 0.05583 | 0.0144 | 18.0781
11 | 1.0075 | 0.06119 | 0.021 | 16.4651
11.5 | 0.9699 | 0.06625 | 0.0308 | 14.64
12 | 0.9219 | 0.07274 | 0.0384 | 12.6739
12.5 | 0.8641 | 0.08129 | 0.0428 | 10.6298
13 | 0.8262 | 0.09158 | 0.0432 | 9.0216
13.5 | 0.713 | 0.11248 | 0.0345 | 6.3389
14 | 0.569 | 0.15463 | 0.0019 | 3.6798
14.5 | 0.5709 | 0.16148 | -0.0007 | 3.5354
15 | 0.5838 | 0.16881 | -0.0029 | 3.4583
15.5 | 0.596 | 0.17546 | -0.0051 | 3.3968

## 3. Re 50k Mach 0.10 (1)
BIGFOIL.COM POLAR EXPORT
NACA66(215)-216 a=0
NACA66(215)-216 a=0 |  |  |  | Cl Max: | 1.054 | at alpha= | 13 | deg
JavaFoil+Calcfoil stall+Eppler ext transition |  |  |  | L/D Max: | 30.727 | at alpha= | 5 | deg
Re: | 50000 |  |  | Cd Min: | 0.01984 | at alpha= | -0.5 | deg
Mach: | 0.1 |  |  | Cl=0 at alpha= | -1.4576 | deg
|  |  |  | @ Cl=0.1, Cd= | 0.019862
|  |  |  | @ Cl=0.4, Cd= | 0.021306
|  |  |  | @ Cl=0.6, Cd= | 0.022661
alpha (deg) | Cl | Cd | Cm | Cl/Cd
-20 | -0.691 | 0.37189 | 0.007 | -1.858
-19.5 | -0.717 | 0.35004 | 0.007 | -2.048
-19 | -0.742 | 0.3225 | 0.006 | -2.302
-18.5 | -0.767 | 0.3089 | 0.006 | -2.483
-18 | -0.791 | 0.28414 | 0.006 | -2.782
-17.5 | -0.813 | 0.26749 | 0.005 | -3.039
-17 | -0.833 | 0.24473 | 0.005 | -3.406
-16.5 | -0.852 | 0.22767 | 0.004 | -3.742
-16 | -0.864 | 0.21412 | 0.004 | -4.035
-15.5 | -0.869 | 0.1982 | 0.003 | -4.383
-15 | -0.871 | 0.1906 | 0.003 | -4.57
-14.5 | -0.871 | 0.17085 | 0.002 | -5.096
-14 | -0.868 | 0.15766 | 0.002 | -5.504
-13.5 | -0.862 | 0.14401 | 0.001 | -5.985
-13 | -0.853 | 0.13521 | 0.001 | -6.31
-12.5 | -0.841 | 0.12556 | 0 | -6.701
-12 | -0.826 | 0.11865 | 0 | -6.965
-11.5 | -0.808 | 0.1097 | 0 | -7.369
-11 | -0.787 | 0.09983 | -0.001 | -7.888
-10.5 | -0.763 | 0.09506 | -0.002 | -8.031
-10 | -0.737 | 0.08607 | -0.002 | -8.558
-9.5 | -0.707 | 0.08172 | -0.003 | -8.651
-9 | -0.675 | 0.07586 | -0.003 | -8.894
-8.5 | -0.64 | 0.06994 | -0.004 | -9.151
-8 | -0.603 | 0.06592 | -0.004 | -9.147
-7.5 | -0.564 | 0.0611 | -0.005 | -9.228
-7 | -0.523 | 0.0569 | -0.005 | -9.194
-6.5 | -0.481 | 0.05363 | -0.006 | -8.961
-6 | -0.437 | 0.05007 | -0.006 | -8.719
-5.5 | -0.391 | 0.04783 | -0.007 | -8.181
-5 | -0.345 | 0.04486 | -0.008 | -7.692
-4.5 | -0.298 | 0.04287 | -0.008 | -6.948
-4 | -0.25 | 0.04118 | -0.009 | -6.069
-3.5 | -0.202 | 0.03926 | -0.011 | -5.141
-3 | -0.186 | 0.02025 | -0.023 | -9.166
-2.5 | -0.121 | 0.02046 | -0.023 | -5.92
-2 | -0.063 | 0.02024 | -0.025 | -3.112
-1.5 | -0.005 | 0.02008 | -0.026 | -0.226
-1 | 0.054 | 0.01994 | -0.027 | 2.718
-0.5 | 0.113 | 0.01984 | -0.029 | 5.705
0 | 0.171 | 0.02047 | -0.03 | 8.334
0.5 | 0.229 | 0.02061 | -0.031 | 11.1
1 | 0.287 | 0.02082 | -0.033 | 13.775
1.5 | 0.345 | 0.02104 | -0.034 | 16.381
2 | 0.403 | 0.02132 | -0.035 | 18.884
2.5 | 0.46 | 0.02166 | -0.037 | 21.232
3 | 0.517 | 0.02201 | -0.038 | 23.486
3.5 | 0.573 | 0.02243 | -0.039 | 25.564
4 | 0.629 | 0.02291 | -0.041 | 27.457
4.5 | 0.705 | 0.02392 | -0.044 | 29.463
5 | 0.759 | 0.02471 | -0.045 | 30.727
5.5 | 0.676 | 0.04461 | -0.021 | 15.163
6 | 0.719 | 0.04732 | -0.02 | 15.196
6.5 | 0.761 | 0.05038 | -0.02 | 15.105
7 | 0.801 | 0.05321 | -0.02 | 15.049
7.5 | 0.838 | 0.05796 | -0.02 | 14.465
8 | 0.874 | 0.06073 | -0.021 | 14.388
8.5 | 0.906 | 0.06609 | -0.021 | 13.714
9 | 0.936 | 0.07138 | -0.021 | 13.115
9.5 | 0.963 | 0.07689 | -0.022 | 12.526
10 | 0.987 | 0.08346 | -0.022 | 11.823
10.5 | 1.007 | 0.08942 | -0.022 | 11.259
11 | 1.023 | 0.09653 | -0.023 | 10.603
11.5 | 1.037 | 0.10357 | -0.024 | 10.009
12 | 1.046 | 0.11154 | -0.024 | 9.378
12.5 | 1.052 | 0.11939 | -0.024 | 8.81
13 | 1.054 | 0.12839 | -0.025 | 8.209
13.5 | 1.053 | 0.13723 | -0.025 | 7.671
14 | 1.048 | 0.14816 | -0.026 | 7.075
14.5 | 1.041 | 0.16318 | -0.026 | 6.377
15 | 1.03 | 0.17997 | -0.027 | 5.722
15.5 | 1.017 | 0.18863 | -0.027 | 5.39
16 | 1.001 | 0.20855 | -0.028 | 4.8
16.5 | 0.983 | 0.22033 | -0.028 | 4.463
17 | 0.964 | 0.22922 | -0.029 | 4.204
17.5 | 0.942 | 0.25882 | -0.029 | 3.641
18 | 0.92 | 0.25361 | -0.03 | 3.627

## 4. Re 50k Mach 0.10 (2)
BIGFOIL.COM POLAR EXPORT
NACA66(215)-216 a=0
NACA66(215)-216 a=0 |  |  |  | Cl Max: | 0.9982 | at alpha= | 10.5 | deg
XFOIL ncrit=9 |  |  |  | L/D Max: | 20.2775 | at alpha= | 9.5 | deg
Re: | 50000 |  |  | Cd Min: | 0.17608 | at alpha= | 15.5 | deg
Mach: | 0.1 |  |  | Cl=0 at alpha= | 2.6471 | deg
|  |  |  | @ Cl=0.1, Cd= | 0.052211
|  |  |  | @ Cl=0.4, Cd= | 0.064042
|  |  |  | @ Cl=0.6, Cd= | 0.17608
alpha (deg) | Cl | Cd | Cm | Cl/Cd
-12.5 | -0.4131 | 0.1429 | -0.0371 | -2.8908
-12 | -0.4261 | 0.13966 | -0.0326 | -3.051
-11.5 | -0.4495 | 0.13705 | -0.0282 | -3.2798
-11 | -0.4503 | 0.1319 | -0.0243 | -3.4139
-10.5 | -0.439 | 0.12667 | -0.0204 | -3.4657
-10 | -0.4755 | 0.12451 | -0.0154 | -3.819
-9 | -0.6775 | 0.09212 | -0.0307 | -7.3545
-8.5 | -0.7932 | 0.08671 | -0.02 | -9.1477
-8 | -0.8413 | 0.07503 | -0.0146 | -11.2128
-7.5 | -0.8828 | 0.06652 | -0.0056 | -13.2712
-7 | -0.8765 | 0.0588 | -0.0003 | -14.9065
-6.5 | -0.8626 | 0.05297 | 0.0054 | -16.2847
-6 | -0.8362 | 0.04809 | 0.0096 | -17.3882
-5.5 | -0.7996 | 0.04387 | 0.0129 | -18.2266
-5 | -0.754 | 0.04019 | 0.0149 | -18.7609
-4.5 | -0.7033 | 0.0377 | 0.0162 | -18.6552
-4 | -0.1804 | 0.04881 | -0.0346 | -3.696
-3.5 | -0.1709 | 0.0477 | -0.031 | -3.5828
-3 | -0.1593 | 0.04686 | -0.0272 | -3.3995
-2.5 | -0.1462 | 0.04621 | -0.0234 | -3.1638
-2 | -0.1321 | 0.04572 | -0.0195 | -2.8893
-1.5 | -0.1172 | 0.04537 | -0.0156 | -2.5832
-1 | -0.1019 | 0.04513 | -0.0117 | -2.2579
-0.5 | -0.0864 | 0.04499 | -0.0077 | -1.9204
0 | -0.071 | 0.04493 | -0.0037 | -1.5802
0.5 | -0.0559 | 0.04496 | 0.0004 | -1.2433
1 | -0.0413 | 0.04504 | 0.0045 | -0.91696
1.5 | -0.0275 | 0.04519 | 0.0087 | -0.60854
2 | -0.0147 | 0.04538 | 0.013 | -0.32393
2.5 | -0.003 | 0.04562 | 0.0173 | -0.065761
3 | 0.0072 | 0.04588 | 0.0217 | 0.15693
3.5 | 0.016 | 0.04616 | 0.0262 | 0.34662
4 | 0.0231 | 0.04646 | 0.0308 | 0.4972
4.5 | 0.0293 | 0.04682 | 0.0353 | 0.6258
5 | 0.0367 | 0.04738 | 0.0393 | 0.77459
5.5 | 0.0475 | 0.04836 | 0.0423 | 0.98222
6 | 0.1218 | 0.05381 | 0.0323 | 2.2635
7 | 0.242 | 0.063 | 0.0203 | 3.8413
7.5 | 0.3777 | 0.06401 | 0.0118 | 5.9006
8 | 0.4544 | 0.06412 | 0.0102 | 7.0867
9 | 0.6818 | 0.03948 | 0.0321 | 17.2695
9.5 | 0.9062 | 0.04469 | 0.0151 | 20.2775
10 | 0.9748 | 0.05045 | 0.0132 | 19.3221
10.5 | 0.9982 | 0.05616 | 0.0172 | 17.7742
11 | 0.988 | 0.06136 | 0.0247 | 16.1017
11.5 | 0.9525 | 0.06681 | 0.0336 | 14.2568
12 | 0.9051 | 0.07363 | 0.0403 | 12.2925
12.5 | 0.8495 | 0.08252 | 0.0437 | 10.2945
13 | 0.8152 | 0.09302 | 0.0436 | 8.7637
13.5 | 0.7086 | 0.11392 | 0.0343 | 6.2202
14 | 0.5686 | 0.15515 | 0.002 | 3.6648
14.5 | 0.5702 | 0.16196 | -0.0006 | 3.5206
15 | 0.5839 | 0.16938 | -0.0028 | 3.4473
15.5 | 0.5964 | 0.17608 | -0.0051 | 3.3871

## 5. Re 50k Mach 0.25 (1)
BIGFOIL.COM POLAR EXPORT
NACA66(215)-216 a=0
NACA66(215)-216 a=0 |  |  |  | Cl Max: | 0.987 | at alpha= | 11 | deg
JavaFoil+Calcfoil stall+Eppler ext transition |  |  |  | L/D Max: | 30.631 | at alpha= | 5 | deg
Re: | 50000 |  |  | Cd Min: | 0.02019 | at alpha= | -0.5 | deg
Mach: | 0.25 |  |  | Cl=0 at alpha= | -1.459 | deg
|  |  |  | @ Cl=0.1, Cd= | 0.020209
|  |  |  | @ Cl=0.4, Cd= | 0.021595
|  |  |  | @ Cl=0.6, Cd= | 0.022964
alpha (deg) | Cl | Cd | Cm | Cl/Cd
-17.5 | -0.472 | 0.43079 | 0.005 | -1.095
-17 | -0.532 | 0.40846 | 0.005 | -1.303
-16.5 | -0.589 | 0.3535 | 0.004 | -1.665
-16 | -0.634 | 0.28803 | 0.004 | -2.201
-15.5 | -0.667 | 0.26336 | 0.003 | -2.534
-15 | -0.697 | 0.23814 | 0.003 | -2.925
-14.5 | -0.721 | 0.21708 | 0.003 | -3.324
-14 | -0.742 | 0.1873 | 0.002 | -3.96
-13.5 | -0.757 | 0.17229 | 0.002 | -4.396
-13 | -0.768 | 0.15622 | 0.001 | -4.915
-12.5 | -0.773 | 0.14959 | 0 | -5.169
-12 | -0.773 | 0.13609 | 0 | -5.684
-11.5 | -0.769 | 0.12328 | -0.001 | -6.236
-11 | -0.759 | 0.11319 | -0.001 | -6.705
-10.5 | -0.745 | 0.10231 | -0.002 | -7.278
-10 | -0.726 | 0.09288 | -0.002 | -7.811
-9.5 | -0.702 | 0.08477 | -0.003 | -8.282
-9 | -0.675 | 0.07792 | -0.003 | -8.659
-8.5 | -0.644 | 0.07311 | -0.004 | -8.805
-8 | -0.609 | 0.06717 | -0.004 | -9.073
-7.5 | -0.572 | 0.06256 | -0.005 | -9.145
-7 | -0.532 | 0.05825 | -0.005 | -9.139
-6.5 | -0.49 | 0.05448 | -0.006 | -8.998
-6 | -0.446 | 0.05091 | -0.007 | -8.765
-5.5 | -0.401 | 0.04805 | -0.007 | -8.337
-5 | -0.354 | 0.04547 | -0.008 | -7.775
-4.5 | -0.305 | 0.04336 | -0.009 | -7.045
-4 | -0.256 | 0.04144 | -0.009 | -6.189
-3.5 | -0.207 | 0.03958 | -0.011 | -5.233
-3 | -0.19 | 0.0206 | -0.024 | -9.242
-2.5 | -0.124 | 0.0208 | -0.024 | -5.975
-2 | -0.065 | 0.02058 | -0.025 | -3.141
-1.5 | -0.005 | 0.02041 | -0.027 | -0.228
-1 | 0.056 | 0.02026 | -0.028 | 2.748
-0.5 | 0.116 | 0.02019 | -0.029 | 5.754
0 | 0.175 | 0.02079 | -0.031 | 8.427
0.5 | 0.235 | 0.02096 | -0.032 | 11.202
1 | 0.294 | 0.02115 | -0.033 | 13.925
1.5 | 0.354 | 0.02138 | -0.035 | 16.559
2 | 0.414 | 0.02166 | -0.036 | 19.103
2.5 | 0.472 | 0.02203 | -0.038 | 21.43
3 | 0.531 | 0.02243 | -0.039 | 23.66
3.5 | 0.589 | 0.02286 | -0.04 | 25.749
4 | 0.646 | 0.0234 | -0.042 | 27.585
4.5 | 0.722 | 0.02456 | -0.045 | 29.397
5 | 0.778 | 0.02538 | -0.046 | 30.631
5.5 | 0.692 | 0.04524 | -0.02 | 15.307
6 | 0.736 | 0.04779 | -0.02 | 15.397
6.5 | 0.777 | 0.05096 | -0.021 | 15.253
7 | 0.816 | 0.0541 | -0.021 | 15.083
7.5 | 0.852 | 0.05938 | -0.021 | 14.347
8 | 0.885 | 0.06324 | -0.021 | 13.989
8.5 | 0.913 | 0.06877 | -0.021 | 13.281
9 | 0.938 | 0.07271 | -0.022 | 12.905
9.5 | 0.958 | 0.08051 | -0.022 | 11.905
10 | 0.973 | 0.08791 | -0.022 | 11.074
10.5 | 0.983 | 0.09716 | -0.023 | 10.119
11 | 0.987 | 0.10667 | -0.023 | 9.256
11.5 | 0.985 | 0.11242 | -0.024 | 8.766
12 | 0.978 | 0.12353 | -0.025 | 7.914
12.5 | 0.964 | 0.13564 | -0.025 | 7.104
13 | 0.944 | 0.15069 | -0.026 | 6.261
13.5 | 0.918 | 0.16038 | -0.026 | 5.721
14 | 0.886 | 0.17204 | -0.027 | 5.15
14.5 | 0.849 | 0.17931 | -0.028 | 4.734
15 | 0.807 | 0.19641 | -0.028 | 4.109
15.5 | 0.76 | 0.21842 | -0.029 | 3.482
16 | 0.71 | 0.28892 | -0.029 | 2.457

## 6. Re 50k Mach 0.25 (2)
BIGFOIL.COM POLAR EXPORT
NACA66(215)-216 a=0
NACA66(215)-216 a=0 |  |  |  | Cl Max: | 0.9388 | at alpha= | 10.5 | deg
XFOIL ncrit=9 |  |  |  | L/D Max: | 19.1602 | at alpha= | 9.5 | deg
Re: | 50000 |  |  | Cd Min: | 0.18023 | at alpha= | 15.5 | deg
Mach: | 0.25 |  |  | Cl=0 at alpha= | 2.496 | deg
|  |  |  | @ Cl=0.1, Cd= | 0.053563
|  |  |  | @ Cl=0.4, Cd= | 0.064931
|  |  |  | @ Cl=0.6, Cd= | 0.047709
alpha (deg) | Cl | Cd | Cm | Cl/Cd
-11.5 | -0.4497 | 0.14122 | -0.0279 | -3.1844
-11 | -0.4468 | 0.13563 | -0.0243 | -3.2943
-10.5 | -0.4358 | 0.13016 | -0.0207 | -3.3482
-10 | -0.4431 | 0.12587 | -0.0169 | -3.5203
-9.5 | -0.4509 | 0.12078 | -0.0137 | -3.7332
-9 | -0.6813 | 0.09227 | -0.0363 | -7.3838
-8 | -0.8084 | 0.07819 | -0.0209 | -10.3389
-7.5 | -0.8587 | 0.07077 | -0.0119 | -12.1337
-7 | -0.8693 | 0.06337 | -0.0053 | -13.7178
-6.5 | -0.872 | 0.05717 | 0.0019 | -15.2528
-6 | -0.8542 | 0.05169 | 0.007 | -16.5254
-5.5 | -0.8237 | 0.04689 | 0.0111 | -17.5666
-5 | -0.7822 | 0.04284 | 0.0142 | -18.2586
-4.5 | -0.7321 | 0.03948 | 0.0156 | -18.5436
-4 | -0.6649 | 0.03734 | 0.0157 | -17.8066
-3.5 | -0.1742 | 0.04914 | -0.0318 | -3.545
-3 | -0.1626 | 0.04819 | -0.028 | -3.3741
-2.5 | -0.1493 | 0.04747 | -0.0241 | -3.1451
-2 | -0.1348 | 0.04693 | -0.0202 | -2.8724
-1.5 | -0.1195 | 0.04655 | -0.0162 | -2.5671
-1 | -0.1037 | 0.04629 | -0.0122 | -2.2402
-0.5 | -0.0876 | 0.04614 | -0.0081 | -1.8986
0 | -0.0716 | 0.04609 | -0.0041 | -1.5535
0.5 | -0.0559 | 0.04613 | 0.0001 | -1.2118
1 | -0.0406 | 0.04625 | 0.0042 | -0.87784
1.5 | -0.026 | 0.04643 | 0.0084 | -0.55998
2 | -0.0124 | 0.04667 | 0.0127 | -0.2657
2.5 | 0.0001 | 0.04697 | 0.017 | 0.002129
3 | 0.0112 | 0.04732 | 0.0214 | 0.23669
3.5 | 0.0209 | 0.0477 | 0.0258 | 0.43816
4 | 0.0289 | 0.04811 | 0.0303 | 0.60071
4.5 | 0.0355 | 0.04856 | 0.0348 | 0.73105
5 | 0.0422 | 0.04914 | 0.039 | 0.85877
5.5 | 0.0657 | 0.05111 | 0.0394 | 1.2855
6 | 0.138 | 0.05628 | 0.0301 | 2.452
6.5 | 0.1957 | 0.06067 | 0.0245 | 3.2256
7 | 0.2726 | 0.06547 | 0.0177 | 4.1637
7.5 | 0.4049 | 0.06491 | 0.0115 | 6.2379
8 | 0.4813 | 0.06374 | 0.0115 | 7.551
8.5 | 0.671 | 0.03812 | 0.0305 | 17.6023
9 | 0.6977 | 0.04149 | 0.0357 | 16.8161
9.5 | 0.9103 | 0.04751 | 0.0209 | 19.1602
10 | 0.9359 | 0.05239 | 0.0251 | 17.8641
10.5 | 0.9388 | 0.05789 | 0.031 | 16.217
11 | 0.9162 | 0.06368 | 0.0379 | 14.3876
11.5 | 0.8783 | 0.07056 | 0.0436 | 12.4476
12 | 0.828 | 0.07907 | 0.0469 | 10.4717
12.5 | 0.7846 | 0.08948 | 0.0467 | 8.7684
13 | 0.664 | 0.1119 | 0.0344 | 5.9339
14.5 | 0.5672 | 0.16451 | -0.0001 | 3.4478
15 | 0.5879 | 0.17295 | -0.0024 | 3.3992
15.5 | 0.6039 | 0.18023 | -0.0047 | 3.3507

## 7. Re 50k Mach 0.50 (1)
BIGFOIL.COM POLAR EXPORT
NACA66(215)-216 a=0
NACA66(215)-216 a=0 |  |  |  | Cl Max: | 1.189 | at alpha= | 20 | deg
JavaFoil+Calcfoil stall+Eppler ext transition |  |  |  | L/D Max: | 28.768 | at alpha= | 4.5 | deg
Re: | 50000 |  |  | Cd Min: | 0.0217 | at alpha= | -0.5 | deg
Mach: | 0.5 |  |  | Cl=0 at alpha= | -1.4627 | deg
|  |  |  | @ Cl=0.1, Cd= | 0.021722
|  |  |  | @ Cl=0.4, Cd= | 0.022988
|  |  |  | @ Cl=0.6, Cd= | 0.024414
alpha (deg) | Cl | Cd | Cm | Cl/Cd
-20 | -1.038 | 0.46252 | 0.012 | -2.245
-19.5 | -1.011 | 0.4395 | 0.012 | -2.301
-19 | -0.984 | 0.44316 | 0.011 | -2.221
-18.5 | -0.953 | 0.41178 | 0.009 | -2.315
-18 | -0.925 | 0.37412 | 0.009 | -2.473
-17.5 | -0.898 | 0.37385 | 0.008 | -2.401
-17 | -0.871 | 0.36486 | 0.007 | -2.386
-16.5 | -0.843 | 0.36786 | 0.006 | -2.292
-16 | -0.816 | 0.35437 | 0.006 | -2.302
-15.5 | -0.788 | 0.35541 | 0.005 | -2.218
-15 | -0.761 | 0.32878 | 0.004 | -2.315
-14.5 | -0.733 | 0.3081 | 0.004 | -2.381
-14 | -0.706 | 0.30046 | 0.003 | -2.349
-13.5 | -0.676 | 0.27252 | 0.002 | -2.481
-13 | -0.648 | 0.26426 | 0.001 | -2.454
-12.5 | -0.621 | 0.256 | 0.001 | -2.424
-12 | -0.593 | 0.25203 | 0 | -2.353
-11.5 | -0.565 | 0.24888 | -0.001 | -2.271
-11 | -0.537 | 0.24539 | -0.001 | -2.19
-10.5 | -0.509 | 0.24213 | -0.002 | -2.104
-10 | -0.481 | 0.21407 | -0.002 | -2.246
-9.5 | -0.453 | 0.20178 | -0.003 | -2.245
-9 | -0.425 | 0.18391 | -0.004 | -2.311
-8.5 | -0.397 | 0.16652 | -0.004 | -2.384
-8 | -0.369 | 0.09465 | -0.005 | -3.895
-7.5 | -0.495 | 0.08751 | -0.005 | -5.653
-7 | -0.524 | 0.07132 | -0.006 | -7.343
-6.5 | -0.508 | 0.06405 | -0.006 | -7.928
-6 | -0.476 | 0.05775 | -0.007 | -8.234
-5.5 | -0.434 | 0.05172 | -0.008 | -8.398
-5 | -0.388 | 0.04879 | -0.009 | -7.944
-4.5 | -0.337 | 0.04561 | -0.009 | -7.395
-4 | -0.285 | 0.04285 | -0.01 | -6.639
-3.5 | -0.23 | 0.0408 | -0.011 | -5.64
-3 | -0.175 | 0.03913 | -0.013 | -4.472
-2.5 | -0.143 | 0.0218 | -0.028 | -6.574
-2 | -0.072 | 0.02203 | -0.028 | -3.266
-1.5 | -0.005 | 0.02187 | -0.03 | -0.238
-1 | 0.062 | 0.02175 | -0.031 | 2.848
-0.5 | 0.129 | 0.0217 | -0.033 | 5.954
0 | 0.195 | 0.02222 | -0.034 | 8.79
0.5 | 0.262 | 0.02239 | -0.036 | 11.702
1 | 0.329 | 0.02266 | -0.037 | 14.508
1.5 | 0.395 | 0.02296 | -0.039 | 17.223
2 | 0.462 | 0.02334 | -0.04 | 19.796
2.5 | 0.527 | 0.02381 | -0.042 | 22.126
3 | 0.592 | 0.02434 | -0.043 | 24.308
3.5 | 0.655 | 0.02492 | -0.045 | 26.295
4 | 0.717 | 0.02563 | -0.046 | 27.99
4.5 | 0.797 | 0.02769 | -0.049 | 28.768
5 | 0.714 | 0.04419 | -0.021 | 16.161
5.5 | 0.758 | 0.04725 | -0.021 | 16.035
6 | 0.795 | 0.05147 | -0.021 | 15.44
6.5 | 0.822 | 0.05704 | -0.021 | 14.402
7 | 0.831 | 0.06298 | -0.021 | 13.198
7.5 | 0.804 | 0.07536 | -0.022 | 10.664
8 | 0.531 | 0.07932 | -0.023 | 6.693
8.5 | 0.559 | 0.1058 | -0.024 | 5.28
9 | 0.586 | 0.18252 | -0.026 | 3.213
9.5 | 0.614 | 0.17713 | -0.026 | 3.467
10 | 0.642 | 0.1809 | -0.027 | 3.547
10.5 | 0.67 | 0.21976 | -0.03 | 3.048
11 | 0.697 | 0.2441 | -0.031 | 2.857
11.5 | 0.725 | 0.26138 | -0.032 | 2.773
12 | 0.752 | 0.26203 | -0.032 | 2.87
12.5 | 0.779 | 0.27354 | -0.033 | 2.849
13 | 0.807 | 0.27345 | -0.034 | 2.95
13.5 | 0.836 | 0.32485 | -0.039 | 2.574
14 | 0.863 | 0.32926 | -0.04 | 2.622
14.5 | 0.89 | 0.32217 | -0.041 | 2.764
15 | 0.917 | 0.32542 | -0.042 | 2.819
15.5 | 0.944 | 0.33896 | -0.043 | 2.786
16 | 0.971 | 0.34336 | -0.044 | 2.829
16.5 | 0.998 | 0.33875 | -0.045 | 2.947
17 | 1.026 | 0.38637 | -0.047 | 2.655
17.5 | 1.057 | 0.42117 | -0.051 | 2.509
18 | 1.083 | 0.44337 | -0.052 | 2.444
18.5 | 1.11 | 0.45345 | -0.053 | 2.448
19 | 1.136 | 0.43775 | -0.054 | 2.596
19.5 | 1.163 | 0.45377 | -0.055 | 2.562
20 | 1.189 | 0.45044 | -0.056 | 2.64

## 8. Re 50k Mach 0.50 (2)
BIGFOIL.COM POLAR EXPORT
NACA66(215)-216 a=0
NACA66(215)-216 a=0 |  |  |  | Cl Max: | 0.7935 | at alpha= | 20 | deg
XFOIL ncrit=9 |  |  |  | L/D Max: | 14.9532 | at alpha= | 8 | deg
Re: | 50000 |  |  | Cd Min: | 0.26397 | at alpha= | 20 | deg
Mach: | 0.5 |  |  | Cl=0 at alpha= | 2.1806 | deg
|  |  |  | @ Cl=0.1, Cd= | 0.059089
|  |  |  | @ Cl=0.4, Cd= | 0.069556
|  |  |  | @ Cl=0.6, Cd= | 0.055709
alpha (deg) | Cl | Cd | Cm | Cl/Cd
-20 | -0.5777 | 0.2497 | -0.0151 | -2.3136
-19.5 | -0.547 | 0.23698 | -0.0187 | -2.3082
-19 | -0.5325 | 0.23345 | -0.0243 | -2.281
-18.5 | -0.504 | 0.22263 | -0.028 | -2.2638
-18 | -0.4956 | 0.22081 | -0.0337 | -2.2445
-17.5 | -0.4624 | 0.20856 | -0.0367 | -2.2171
-17 | -0.4571 | 0.20621 | -0.0418 | -2.2167
-16.5 | -0.4319 | 0.19771 | -0.0447 | -2.1845
-16 | -0.4076 | 0.1891 | -0.0472 | -2.1555
-15.5 | -0.3972 | 0.18376 | -0.0496 | -2.1615
-15 | -0.4094 | 0.18385 | -0.0505 | -2.2268
-14.5 | -0.3945 | 0.17644 | -0.0475 | -2.2359
-14 | -0.3955 | 0.17246 | -0.0438 | -2.2933
-13.5 | -0.4022 | 0.16931 | -0.0402 | -2.3755
-13 | -0.4106 | 0.16605 | -0.037 | -2.4727
-11.5 | -0.4352 | 0.15482 | -0.028 | -2.811
-11 | -0.4309 | 0.14919 | -0.025 | -2.8883
-10 | -0.4428 | 0.13956 | -0.0193 | -3.1728
-9.5 | -0.5168 | 0.12299 | -0.0344 | -4.202
-9 | -0.5303 | 0.1137 | -0.0353 | -4.664
-8.5 | -0.5663 | 0.1034 | -0.0382 | -5.4768
-8 | -0.6394 | 0.09197 | -0.0413 | -6.9523
-7.5 | -0.6851 | 0.08449 | -0.0376 | -8.1087
-7 | -0.7381 | 0.07831 | -0.0302 | -9.4254
-6.5 | -0.7909 | 0.07245 | -0.0209 | -10.9165
-6 | -0.8293 | 0.06616 | -0.0119 | -12.5348
-5.5 | -0.85 | 0.05993 | -0.0035 | -14.1832
-5 | -0.8483 | 0.05411 | 0.0038 | -15.6773
-4.5 | -0.8263 | 0.04901 | 0.0096 | -16.8598
-4 | -0.7851 | 0.04478 | 0.0139 | -17.5324
-3.5 | -0.7042 | 0.04166 | 0.0139 | -16.9035
-3 | -0.1757 | 0.05425 | -0.0313 | -3.2387
-2.5 | -0.162 | 0.05316 | -0.0272 | -3.0474
-2 | -0.1465 | 0.05235 | -0.023 | -2.7985
-1.5 | -0.1297 | 0.05179 | -0.0187 | -2.5043
-1 | -0.112 | 0.05143 | -0.0144 | -2.1777
-0.5 | -0.0938 | 0.05124 | -0.01 | -1.8306
0 | -0.0755 | 0.05119 | -0.0057 | -1.4749
0.5 | -0.0572 | 0.05128 | -0.0013 | -1.1154
1 | -0.0394 | 0.05148 | 0.003 | -0.76535
1.5 | -0.0221 | 0.05181 | 0.0074 | -0.42656
2 | -0.0056 | 0.05225 | 0.0117 | -0.10718
2.5 | 0.0099 | 0.0528 | 0.0161 | 0.1875
3 | 0.0242 | 0.05345 | 0.0204 | 0.45276
3.5 | 0.0372 | 0.0542 | 0.0248 | 0.68635
4 | 0.0486 | 0.05505 | 0.0291 | 0.88283
4.5 | 0.0583 | 0.05598 | 0.0334 | 1.0414
5 | 0.0815 | 0.05792 | 0.0345 | 1.4071
5.5 | 0.1712 | 0.06359 | 0.0221 | 2.6922
6 | 0.3271 | 0.06825 | 0.0065 | 4.7927
6.5 | 0.3875 | 0.06942 | 0.0067 | 5.582
7 | 0.4214 | 0.06979 | 0.0109 | 6.0381
7.5 | 0.5706 | 0.06016 | 0.0153 | 9.4847
8 | 0.6714 | 0.0449 | 0.0389 | 14.9532
8.5 | 0.702 | 0.04769 | 0.0455 | 14.7201
9 | 0.7686 | 0.05176 | 0.0483 | 14.8493
9.5 | 0.7898 | 0.05723 | 0.0524 | 13.8005
10 | 0.7587 | 0.06411 | 0.0569 | 11.8343
10.5 | 0.7187 | 0.07296 | 0.0583 | 9.8506
11 | 0.672 | 0.08408 | 0.0559 | 7.9924
11.5 | 0.631 | 0.09739 | 0.0501 | 6.4791
12 | 0.6106 | 0.11065 | 0.0436 | 5.5183
12.5 | 0.5764 | 0.12705 | 0.0328 | 4.5368
13 | 0.5798 | 0.13803 | 0.0278 | 4.2005
13.5 | 0.5771 | 0.15002 | 0.0208 | 3.8468
14.5 | 0.5667 | 0.17573 | 0.002 | 3.2248
15.5 | 0.6042 | 0.19137 | -0.0049 | 3.1572
16 | 0.6218 | 0.19873 | -0.0086 | 3.1289
16.5 | 0.6424 | 0.20651 | -0.0122 | 3.1107
17 | 0.6735 | 0.21739 | -0.0152 | 3.0981
17.5 | 0.689 | 0.22322 | -0.0194 | 3.0866
18 | 0.7025 | 0.22917 | -0.0243 | 3.0654
18.5 | 0.7264 | 0.23814 | -0.0282 | 3.0503
19 | 0.7621 | 0.25216 | -0.0308 | 3.0223
19.5 | 0.7646 | 0.25205 | -0.0375 | 3.0335
20 | 0.7935 | 0.26397 | -0.041 | 3.006

## 9. Re 100k Mach 0.00 (1)
BIGFOIL.COM POLAR EXPORT
NACA66(215)-216 a=0
NACA66(215)-216 a=0 |  |  |  | Cl Max: | 1.068 | at alpha= | 13.5 | deg
JavaFoil+Calcfoil stall+Eppler ext transition |  |  |  | L/D Max: | 39.132 | at alpha= | 4.5 | deg
Re: | 100000 |  |  | Cd Min: | 0.01445 | at alpha= | -0.5 | deg
Mach: | 0 |  |  | Cl=0 at alpha= | -1.4576 | deg
|  |  |  | @ Cl=0.1, Cd= | 0.014465
|  |  |  | @ Cl=0.4, Cd= | 0.015841
|  |  |  | @ Cl=0.6, Cd= | 0.016852
alpha (deg) | Cl | Cd | Cm | Cl/Cd
-20 | -0.746 | 0.28575 | 0.007 | -2.611
-19.5 | -0.769 | 0.27531 | 0.007 | -2.792
-19 | -0.79 | 0.2568 | 0.007 | -3.078
-18.5 | -0.811 | 0.23767 | 0.006 | -3.414
-18 | -0.831 | 0.22974 | 0.006 | -3.619
-17.5 | -0.85 | 0.2143 | 0.005 | -3.965
-17 | -0.866 | 0.19602 | 0.005 | -4.42
-16.5 | -0.881 | 0.18387 | 0.004 | -4.792
-16 | -0.89 | 0.17396 | 0.004 | -5.114
-15.5 | -0.891 | 0.16495 | 0.003 | -5.404
-15 | -0.891 | 0.15107 | 0.003 | -5.896
-14.5 | -0.888 | 0.14363 | 0.002 | -6.18
-14 | -0.882 | 0.13202 | 0.002 | -6.682
-13.5 | -0.874 | 0.12242 | 0.001 | -7.138
-13 | -0.863 | 0.11461 | 0.001 | -7.529
-12.5 | -0.849 | 0.10889 | 0 | -7.795
-12 | -0.832 | 0.10319 | 0 | -8.065
-11.5 | -0.813 | 0.09517 | -0.001 | -8.538
-11 | -0.79 | 0.08752 | -0.001 | -9.031
-10.5 | -0.765 | 0.08162 | -0.002 | -9.374
-10 | -0.737 | 0.07617 | -0.002 | -9.68
-9.5 | -0.707 | 0.07235 | -0.003 | -9.77
-9 | -0.674 | 0.06728 | -0.003 | -10.019
-8.5 | -0.639 | 0.06261 | -0.004 | -10.203
-8 | -0.601 | 0.05898 | -0.004 | -10.199
-7.5 | -0.562 | 0.05546 | -0.005 | -10.139
-7 | -0.521 | 0.05169 | -0.005 | -10.086
-6.5 | -0.479 | 0.04865 | -0.006 | -9.84
-6 | -0.435 | 0.04582 | -0.007 | -9.488
-5.5 | -0.39 | 0.04347 | -0.007 | -8.964
-5 | -0.344 | 0.04111 | -0.008 | -8.355
-4.5 | -0.296 | 0.0393 | -0.008 | -7.545
-4 | -0.249 | 0.03745 | -0.01 | -6.655
-3.5 | -0.244 | 0.01683 | -0.022 | -14.528
-3 | -0.185 | 0.01647 | -0.023 | -11.243
-2.5 | -0.121 | 0.01493 | -0.024 | -8.134
-2 | -0.063 | 0.01475 | -0.025 | -4.281
-1.5 | -0.005 | 0.01462 | -0.026 | -0.311
-1 | 0.054 | 0.01452 | -0.028 | 3.744
-0.5 | 0.113 | 0.01445 | -0.029 | 7.846
0 | 0.171 | 0.01508 | -0.03 | 11.313
0.5 | 0.229 | 0.01521 | -0.032 | 15.033
1 | 0.287 | 0.01538 | -0.033 | 18.637
1.5 | 0.344 | 0.01559 | -0.034 | 22.09
2 | 0.402 | 0.01585 | -0.036 | 25.368
2.5 | 0.459 | 0.01611 | -0.037 | 28.492
3 | 0.516 | 0.01636 | -0.039 | 31.563
3.5 | 0.573 | 0.01667 | -0.04 | 34.355
4 | 0.628 | 0.01704 | -0.041 | 36.888
4.5 | 0.683 | 0.01746 | -0.043 | 39.132
5 | 0.758 | 0.02082 | -0.046 | 36.415
5.5 | 0.811 | 0.0216 | -0.047 | 37.569
6 | 0.716 | 0.04385 | -0.02 | 16.335
6.5 | 0.758 | 0.04628 | -0.021 | 16.379
7 | 0.798 | 0.04913 | -0.021 | 16.243
7.5 | 0.836 | 0.05276 | -0.021 | 15.84
8 | 0.872 | 0.05607 | -0.022 | 15.546
8.5 | 0.905 | 0.06047 | -0.021 | 14.959
9 | 0.935 | 0.06442 | -0.022 | 14.514
9.5 | 0.963 | 0.06945 | -0.022 | 13.864
10 | 0.987 | 0.07478 | -0.022 | 13.205
10.5 | 1.009 | 0.07962 | -0.023 | 12.672
11 | 1.027 | 0.08578 | -0.023 | 11.974
11.5 | 1.042 | 0.0901 | -0.024 | 11.567
12 | 1.054 | 0.09678 | -0.024 | 10.887
12.5 | 1.062 | 0.10277 | -0.025 | 10.331
13 | 1.067 | 0.11208 | -0.025 | 9.516
13.5 | 1.068 | 0.12011 | -0.026 | 8.893
14 | 1.067 | 0.12771 | -0.026 | 8.352
14.5 | 1.062 | 0.13761 | -0.026 | 7.719
15 | 1.055 | 0.15051 | -0.027 | 7.01
15.5 | 1.045 | 0.15846 | -0.027 | 6.597
16 | 1.033 | 0.17121 | -0.028 | 6.036
16.5 | 1.019 | 0.18022 | -0.028 | 5.657
17 | 1.004 | 0.1879 | -0.029 | 5.342
17.5 | 0.986 | 0.20481 | -0.029 | 4.815
18 | 0.968 | 0.20745 | -0.03 | 4.664
18.5 | 0.947 | 0.23246 | -0.03 | 4.076

## 10. Re 100k Mach 0.00 (2)
BIGFOIL.COM POLAR EXPORT
NACA66(215)-216 a=0
NACA66(215)-216 a=0 |  |  |  | Cl Max: | 1.0105 | at alpha= | 12.5 | deg
XFOIL ncrit=9 |  |  |  | L/D Max: | 32.213 | at alpha= | 7 | deg
Re: | 100000 |  |  | Cd Min: | 0.19338 | at alpha= | 17.5 | deg
Mach: | 0 |  |  | Cl=0 at alpha= | 1.5115 | deg
|  |  |  | @ Cl=0.1, Cd= | 0.045236
|  |  |  | @ Cl=0.4, Cd= | 0.04705
|  |  |  | @ Cl=0.6, Cd= | 0.043223
alpha (deg) | Cl | Cd | Cm | Cl/Cd
-12 | -0.4868 | 0.12924 | -0.0378 | -3.7666
-11.5 | -0.5771 | 0.12008 | -0.047 | -4.806
-11 | -0.5487 | 0.11339 | -0.047 | -4.8391
-10.5 | -0.5081 | 0.10749 | -0.0449 | -4.727
-10 | -0.517 | 0.09966 | -0.0476 | -5.1876
-9.5 | -0.6686 | 0.09003 | -0.0493 | -7.4264
-9 | -0.6037 | 0.08373 | -0.0483 | -7.2101
-7 | -0.9029 | 0.0509 | 0.0063 | -17.7387
-6.5 | -0.8768 | 0.04449 | 0.0111 | -19.7078
-6 | -0.8465 | 0.04017 | 0.0152 | -21.0729
-5.5 | -0.8087 | 0.03662 | 0.0185 | -22.0836
-5 | -0.7666 | 0.03393 | 0.0206 | -22.5936
-4.5 | -0.7256 | 0.03207 | 0.0226 | -22.6255
-4 | -0.6842 | 0.03061 | 0.0249 | -22.3522
-3.5 | -0.6488 | 0.02882 | 0.0276 | -22.5121
-3 | -0.6174 | 0.02756 | 0.0311 | -22.402
-2.5 | -0.6032 | 0.02395 | 0.0371 | -25.1858
-2 | -0.6077 | 0.02639 | 0.0561 | -23.0277
-1.5 | -0.2734 | 0.04003 | 0.0145 | -6.8299
-1 | -0.2066 | 0.04054 | 0.0089 | -5.0962
-0.5 | -0.1547 | 0.04101 | 0.0058 | -3.7723
0 | -0.1014 | 0.04169 | 0.0022 | -2.4322
0.5 | -0.0509 | 0.04258 | -0.0009 | -1.1954
1 | -0.0356 | 0.04276 | 0.003 | -0.83255
1.5 | -0.0019 | 0.04328 | 0.003 | -0.0439
2 | 0.0804 | 0.04483 | -0.0064 | 1.7934
2.5 | 0.1427 | 0.04612 | -0.0113 | 3.0941
3 | 0.2039 | 0.04741 | -0.0152 | 4.3008
3.5 | 0.3508 | 0.04673 | -0.0289 | 7.507
4 | 0.4184 | 0.04717 | -0.0318 | 8.87
4.5 | 0.4367 | 0.04718 | -0.0268 | 9.256
5 | 0.5029 | 0.04688 | -0.0285 | 10.7274
5.5 | 0.5336 | 0.04632 | -0.0245 | 11.5199
6 | 0.7257 | 0.03736 | -0.0366 | 19.4245
6.5 | 0.7728 | 0.0322 | -0.0299 | 24
7 | 0.8137 | 0.02526 | -0.0173 | 32.213
7.5 | 0.7597 | 0.02805 | -0.0016 | 27.0838
8 | 0.7322 | 0.02981 | 0.0103 | 24.5622
8.5 | 0.7165 | 0.03095 | 0.0206 | 23.1502
9 | 0.738 | 0.03262 | 0.0256 | 22.6242
9.5 | 0.8053 | 0.03446 | 0.0249 | 23.3691
10 | 0.9071 | 0.03842 | 0.0193 | 23.6101
10.5 | 0.978 | 0.04365 | 0.0169 | 22.4055
11 | 1.0065 | 0.04908 | 0.0198 | 20.5073
11.5 | 1.0075 | 0.05428 | 0.0256 | 18.5612
12 | 0.9943 | 0.06025 | 0.0319 | 16.5029
12.5 | 1.0105 | 0.06875 | 0.0338 | 14.6982
13 | 0.8959 | 0.07629 | 0.0441 | 11.7433
13.5 | 0.8259 | 0.08887 | 0.0446 | 9.2933
14.5 | 0.6359 | 0.14761 | 0.0125 | 4.308
15 | 0.6242 | 0.15643 | 0.0073 | 3.9903
15.5 | 0.6252 | 0.16454 | 0.0033 | 3.7997
16 | 0.6661 | 0.17114 | 0.0048 | 3.8921
16.5 | 0.6426 | 0.17923 | -0.0036 | 3.5853
17 | 0.6977 | 0.18824 | -0.0001 | 3.7064
17.5 | 0.6626 | 0.19338 | -0.011 | 3.4264

## 11. Re 100k Mach 0.10 (1)
BIGFOIL.COM POLAR EXPORT
NACA66(215)-216 a=0
NACA66(215)-216 a=0 |  |  |  | Cl Max: | 1.054 | at alpha= | 13 | deg
JavaFoil+Calcfoil stall+Eppler ext transition |  |  |  | L/D Max: | 37.513 | at alpha= | 5.5 | deg
Re: | 100000 |  |  | Cd Min: | 0.01447 | at alpha= | -0.5 | deg
Mach: | 0.1 |  |  | Cl=0 at alpha= | -1.4583 | deg
|  |  |  | @ Cl=0.1, Cd= | 0.014491
|  |  |  | @ Cl=0.4, Cd= | 0.015883
|  |  |  | @ Cl=0.6, Cd= | 0.016905
alpha (deg) | Cl | Cd | Cm | Cl/Cd
-20 | -0.691 | 0.30203 | 0.007 | -2.288
-19.5 | -0.717 | 0.28889 | 0.007 | -2.482
-19 | -0.742 | 0.26765 | 0.007 | -2.773
-18.5 | -0.767 | 0.25561 | 0.006 | -3.001
-18 | -0.791 | 0.23659 | 0.006 | -3.342
-17.5 | -0.813 | 0.22602 | 0.005 | -3.596
-17 | -0.833 | 0.20797 | 0.005 | -4.008
-16.5 | -0.852 | 0.19436 | 0.004 | -4.384
-16 | -0.864 | 0.18353 | 0.004 | -4.708
-15.5 | -0.869 | 0.17071 | 0.003 | -5.089
-15 | -0.871 | 0.15771 | 0.003 | -5.523
-14.5 | -0.871 | 0.14763 | 0.002 | -5.898
-14 | -0.868 | 0.13288 | 0.002 | -6.531
-13.5 | -0.862 | 0.12676 | 0.001 | -6.8
-13 | -0.853 | 0.11582 | 0.001 | -7.366
-12.5 | -0.841 | 0.11092 | 0.001 | -7.586
-12 | -0.826 | 0.10413 | 0 | -7.936
-11.5 | -0.808 | 0.09641 | -0.001 | -8.385
-11 | -0.788 | 0.08925 | -0.001 | -8.824
-10.5 | -0.763 | 0.08296 | -0.002 | -9.203
-10 | -0.737 | 0.07734 | -0.002 | -9.524
-9.5 | -0.707 | 0.07206 | -0.003 | -9.81
-9 | -0.675 | 0.0671 | -0.003 | -10.056
-8.5 | -0.64 | 0.0632 | -0.004 | -10.127
-8 | -0.603 | 0.05948 | -0.004 | -10.137
-7.5 | -0.564 | 0.05515 | -0.005 | -10.225
-7 | -0.523 | 0.05171 | -0.005 | -10.116
-6.5 | -0.481 | 0.04886 | -0.006 | -9.836
-6 | -0.437 | 0.04602 | -0.007 | -9.488
-5.5 | -0.391 | 0.04359 | -0.007 | -8.978
-5 | -0.345 | 0.0412 | -0.008 | -8.375
-4.5 | -0.298 | 0.03936 | -0.009 | -7.568
-4 | -0.25 | 0.03757 | -0.01 | -6.664
-3.5 | -0.246 | 0.01688 | -0.022 | -14.554
-3 | -0.186 | 0.01652 | -0.023 | -11.257
-2.5 | -0.122 | 0.01499 | -0.024 | -8.141
-2 | -0.063 | 0.01481 | -0.025 | -4.285
-1.5 | -0.005 | 0.01467 | -0.027 | -0.312
-1 | 0.055 | 0.01456 | -0.028 | 3.748
-0.5 | 0.114 | 0.01447 | -0.029 | 7.875
0 | 0.171 | 0.01509 | -0.031 | 11.362
0.5 | 0.23 | 0.01522 | -0.032 | 15.102
1 | 0.288 | 0.01543 | -0.033 | 18.661
1.5 | 0.346 | 0.01565 | -0.035 | 22.111
2 | 0.404 | 0.0159 | -0.036 | 25.399
2.5 | 0.461 | 0.01615 | -0.037 | 28.571
3 | 0.519 | 0.01643 | -0.039 | 31.575
3.5 | 0.575 | 0.01674 | -0.04 | 34.366
4 | 0.631 | 0.01711 | -0.042 | 36.889
4.5 | 0.707 | 0.02023 | -0.044 | 34.943
5 | 0.762 | 0.02094 | -0.046 | 36.376
5.5 | 0.815 | 0.02172 | -0.047 | 37.513
6 | 0.719 | 0.04398 | -0.02 | 16.356
6.5 | 0.761 | 0.04645 | -0.021 | 16.385
7 | 0.801 | 0.04935 | -0.021 | 16.23
7.5 | 0.838 | 0.05308 | -0.021 | 15.796
8 | 0.874 | 0.05649 | -0.022 | 15.471
8.5 | 0.906 | 0.06049 | -0.022 | 14.987
9 | 0.936 | 0.065 | -0.022 | 14.405
9.5 | 0.963 | 0.07048 | -0.022 | 13.666
10 | 0.987 | 0.07473 | -0.022 | 13.203
10.5 | 1.007 | 0.08009 | -0.023 | 12.571
11 | 1.024 | 0.0859 | -0.023 | 11.915
11.5 | 1.037 | 0.09073 | -0.024 | 11.425
12 | 1.046 | 0.09737 | -0.024 | 10.742
12.5 | 1.052 | 0.10557 | -0.025 | 9.964
13 | 1.054 | 0.11344 | -0.025 | 9.291
13.5 | 1.053 | 0.12132 | -0.026 | 8.677
14 | 1.048 | 0.13038 | -0.026 | 8.04
14.5 | 1.041 | 0.13828 | -0.027 | 7.525
15 | 1.03 | 0.15455 | -0.027 | 6.664
15.5 | 1.017 | 0.162 | -0.028 | 6.276
16 | 1.001 | 0.17645 | -0.028 | 5.673
16.5 | 0.983 | 0.1913 | -0.028 | 5.14
17 | 0.964 | 0.18812 | -0.029 | 5.123
17.5 | 0.942 | 0.21646 | -0.029 | 4.354
18 | 0.92 | 0.20652 | -0.03 | 4.455

## 12. Re 100k Mach 0.10 (2)
BIGFOIL.COM POLAR EXPORT
NACA66(215)-216 a=0
NACA66(215)-216 a=0 |  |  |  | Cl Max: | 0.9989 | at alpha= | 11 | deg
XFOIL ncrit=9 |  |  |  | L/D Max: | 31.4174 | at alpha= | 7 | deg
Re: | 100000 |  |  | Cd Min: | 0.17197 | at alpha= | 16 | deg
Mach: | 0.1 |  |  | Cl=0 at alpha= | 1.4659 | deg
|  |  |  | @ Cl=0.1, Cd= | 0.045372
|  |  |  | @ Cl=0.4, Cd= | 0.047212
|  |  |  | @ Cl=0.6, Cd= | 0.04382
alpha (deg) | Cl | Cd | Cm | Cl/Cd
-6.5 | -0.8796 | 0.04533 | 0.0104 | -19.4044
-6 | -0.8506 | 0.04081 | 0.0147 | -20.8429
-5.5 | -0.8136 | 0.0371 | 0.0182 | -21.9299
-5 | -0.7716 | 0.03432 | 0.0204 | -22.4825
-4.5 | -0.7302 | 0.03236 | 0.0225 | -22.5649
-4 | -0.6883 | 0.03083 | 0.0247 | -22.3257
-3.5 | -0.6521 | 0.02904 | 0.0275 | -22.4552
-3 | -0.6205 | 0.02776 | 0.031 | -22.3523
-2.5 | -0.5981 | 0.02512 | 0.0358 | -23.8097
-2 | -0.6088 | 0.02635 | 0.0554 | -23.1044
-1.5 | -0.2801 | 0.04016 | 0.0156 | -6.9746
-1 | -0.2109 | 0.04068 | 0.0095 | -5.1844
-0.5 | -0.1589 | 0.04116 | 0.0065 | -3.8605
0 | -0.1044 | 0.0418 | 0.0027 | -2.4976
0.5 | -0.051 | 0.04278 | -0.0009 | -1.1921
1 | -0.0355 | 0.04297 | 0.0029 | -0.82616
1.5 | 0.0026 | 0.04364 | 0.002 | 0.059578
2 | 0.0847 | 0.04504 | -0.0072 | 1.8806
2.5 | 0.1483 | 0.04642 | -0.0122 | 3.1947
3 | 0.2288 | 0.04838 | -0.0192 | 4.7292
3.5 | 0.3601 | 0.04691 | -0.0301 | 7.6764
4 | 0.3993 | 0.04721 | -0.0285 | 8.458
4.5 | 0.4431 | 0.04731 | -0.0274 | 9.3659
5 | 0.515 | 0.04699 | -0.0298 | 10.9598
5.5 | 0.543 | 0.04633 | -0.0253 | 11.7203
6 | 0.6754 | 0.0405 | -0.0311 | 16.6765
6.5 | 0.779 | 0.03168 | -0.0294 | 24.5896
7 | 0.8068 | 0.02568 | -0.0155 | 31.4174
7.5 | 0.7545 | 0.02848 | -0.0002 | 26.4923
8 | 0.7289 | 0.03017 | 0.0115 | 24.1598
8.5 | 0.7148 | 0.03133 | 0.0216 | 22.8152
9 | 0.7389 | 0.03291 | 0.0264 | 22.4521
9.5 | 0.812 | 0.03489 | 0.0252 | 23.2731
10 | 0.911 | 0.039 | 0.02 | 23.359
10.5 | 0.9743 | 0.04419 | 0.0187 | 22.048
11 | 0.9989 | 0.04962 | 0.0221 | 20.131
11.5 | 0.9974 | 0.05492 | 0.028 | 18.161
12 | 0.981 | 0.06085 | 0.0343 | 16.1216
12.5 | 0.9718 | 0.06886 | 0.038 | 14.1127
13 | 0.8899 | 0.07651 | 0.045 | 11.6312
13.5 | 0.8204 | 0.08851 | 0.0452 | 9.269
14.5 | 0.6314 | 0.14861 | 0.012 | 4.2487
15 | 0.6214 | 0.15731 | 0.0069 | 3.9502
15.5 | 0.6241 | 0.16529 | 0.0031 | 3.7758
16 | 0.662 | 0.17197 | 0.0041 | 3.8495

## 13. Re 100k Mach 0.25 (1)
BIGFOIL.COM POLAR EXPORT
NACA66(215)-216 a=0
NACA66(215)-216 a=0 |  |  |  | Cl Max: | 0.987 | at alpha= | 11 | deg
JavaFoil+Calcfoil stall+Eppler ext transition |  |  |  | L/D Max: | 37.197 | at alpha= | 5.5 | deg
Re: | 100000 |  |  | Cd Min: | 0.01472 | at alpha= | -0.5 | deg
Mach: | 0.25 |  |  | Cl=0 at alpha= | -1.459 | deg
|  |  |  | @ Cl=0.1, Cd= | 0.01474
|  |  |  | @ Cl=0.4, Cd= | 0.016075
|  |  |  | @ Cl=0.6, Cd= | 0.017136
alpha (deg) | Cl | Cd | Cm | Cl/Cd
-17.5 | -0.472 | 0.28166 | 0.005 | -1.675
-17 | -0.532 | 0.31406 | 0.005 | -1.694
-16.5 | -0.589 | 0.27951 | 0.004 | -2.106
-16 | -0.634 | 0.21288 | 0.004 | -2.978
-15.5 | -0.667 | 0.21765 | 0.004 | -3.066
-15 | -0.697 | 0.19006 | 0.003 | -3.665
-14.5 | -0.721 | 0.17447 | 0.003 | -4.135
-14 | -0.742 | 0.15984 | 0.002 | -4.641
-13.5 | -0.757 | 0.14813 | 0.002 | -5.113
-13 | -0.768 | 0.13227 | 0.001 | -5.805
-12.5 | -0.773 | 0.12437 | 0.001 | -6.217
-12 | -0.773 | 0.11413 | 0 | -6.777
-11.5 | -0.769 | 0.10706 | -0.001 | -7.181
-11 | -0.759 | 0.099 | -0.001 | -7.667
-10.5 | -0.745 | 0.08805 | -0.002 | -8.457
-10 | -0.726 | 0.08244 | -0.002 | -8.801
-9.5 | -0.702 | 0.07581 | -0.003 | -9.262
-9 | -0.675 | 0.0699 | -0.003 | -9.654
-8.5 | -0.644 | 0.0646 | -0.004 | -9.965
-8 | -0.609 | 0.06042 | -0.004 | -10.088
-7.5 | -0.572 | 0.05639 | -0.005 | -10.148
-7 | -0.532 | 0.05268 | -0.006 | -10.105
-6.5 | -0.49 | 0.04944 | -0.006 | -9.916
-6 | -0.446 | 0.04663 | -0.007 | -9.57
-5.5 | -0.401 | 0.04386 | -0.007 | -9.134
-5 | -0.354 | 0.04176 | -0.008 | -8.469
-4.5 | -0.305 | 0.03962 | -0.009 | -7.711
-4 | -0.257 | 0.03798 | -0.009 | -6.754
-3.5 | -0.252 | 0.0172 | -0.023 | -14.648
-3 | -0.191 | 0.01682 | -0.024 | -11.348
-2.5 | -0.125 | 0.01527 | -0.025 | -8.195
-2 | -0.065 | 0.01507 | -0.026 | -4.322
-1.5 | -0.005 | 0.01492 | -0.027 | -0.315
-1 | 0.056 | 0.01479 | -0.029 | 3.791
-0.5 | 0.117 | 0.01472 | -0.03 | 7.946
0 | 0.176 | 0.01535 | -0.031 | 11.471
0.5 | 0.236 | 0.01552 | -0.033 | 15.189
1 | 0.296 | 0.0157 | -0.034 | 18.829
1.5 | 0.355 | 0.01591 | -0.035 | 22.326
2 | 0.415 | 0.01613 | -0.037 | 25.723
2.5 | 0.474 | 0.01644 | -0.038 | 28.814
3 | 0.532 | 0.01675 | -0.04 | 31.782
3.5 | 0.591 | 0.01707 | -0.041 | 34.61
4 | 0.648 | 0.01749 | -0.043 | 37.028
4.5 | 0.724 | 0.02081 | -0.046 | 34.807
5 | 0.78 | 0.02157 | -0.047 | 36.154
5.5 | 0.834 | 0.02241 | -0.048 | 37.197
6 | 0.736 | 0.04433 | -0.021 | 16.602
6.5 | 0.777 | 0.04684 | -0.021 | 16.595
7 | 0.816 | 0.05019 | -0.022 | 16.264
7.5 | 0.852 | 0.05426 | -0.021 | 15.703
8 | 0.885 | 0.057 | -0.022 | 15.521
8.5 | 0.914 | 0.06234 | -0.022 | 14.655
9 | 0.938 | 0.06637 | -0.023 | 14.141
9.5 | 0.959 | 0.07168 | -0.023 | 13.372
10 | 0.973 | 0.07823 | -0.023 | 12.444
10.5 | 0.983 | 0.08602 | -0.023 | 11.43
11 | 0.987 | 0.0936 | -0.024 | 10.548
11.5 | 0.985 | 0.09705 | -0.024 | 10.154
12 | 0.978 | 0.10801 | -0.025 | 9.052
12.5 | 0.964 | 0.11716 | -0.025 | 8.225
13 | 0.944 | 0.1258 | -0.026 | 7.5
13.5 | 0.918 | 0.13704 | -0.026 | 6.696
14 | 0.886 | 0.14109 | -0.027 | 6.279
14.5 | 0.849 | 0.15498 | -0.028 | 5.478
15 | 0.807 | 0.16967 | -0.028 | 4.756
15.5 | 0.76 | 0.17487 | -0.029 | 4.349
16 | 0.71 | 0.19505 | -0.029 | 3.639

## 14. Re 100k Mach 0.25 (2)
BIGFOIL.COM POLAR EXPORT
NACA66(215)-216 a=0
NACA66(215)-216 a=0 |  |  |  | Cl Max: | 0.9537 | at alpha= | 11 | deg
XFOIL ncrit=9 |  |  |  | L/D Max: | 27.6824 | at alpha= | 7 | deg
Re: | 100000 |  |  | Cd Min: | 0.17615 | at alpha= | 16 | deg
Mach: | 0.25 |  |  | Cl=0 at alpha= | 1.2507 | deg
|  |  |  | @ Cl=0.1, Cd= | 0.046392
|  |  |  | @ Cl=0.4, Cd= | 0.047908
|  |  |  | @ Cl=0.6, Cd= | 0.044556
alpha (deg) | Cl | Cd | Cm | Cl/Cd
-7 | -0.9044 | 0.06229 | -0.001 | -14.5192
-6.5 | -0.8901 | 0.04979 | 0.0061 | -17.8771
-6 | -0.8696 | 0.04445 | 0.0115 | -19.5636
-5.5 | -0.8382 | 0.0399 | 0.016 | -21.0075
-5 | -0.7984 | 0.03651 | 0.0193 | -21.868
-4.5 | -0.7555 | 0.03401 | 0.0216 | -22.2141
-4 | -0.7114 | 0.03217 | 0.024 | -22.1138
-3.5 | -0.6701 | 0.03026 | 0.0266 | -22.1447
-3 | -0.6365 | 0.02889 | 0.0302 | -22.0318
-2.5 | -0.6053 | 0.0276 | 0.0342 | -21.9312
-2 | -0.6163 | 0.0257 | 0.0506 | -23.9805
-1.5 | -0.2967 | 0.04087 | 0.0174 | -7.2596
-1 | -0.2297 | 0.04148 | 0.0122 | -5.5376
-0.5 | -0.174 | 0.04189 | 0.0087 | -4.1537
0 | -0.121 | 0.04249 | 0.0055 | -2.8477
0.5 | -0.0701 | 0.04336 | 0.0025 | -1.6167
1 | -0.0352 | 0.04411 | 0.0026 | -0.798
2 | 0.1052 | 0.04648 | -0.0109 | 2.2633
2.5 | 0.1747 | 0.04784 | -0.0164 | 3.6518
3.5 | 0.3684 | 0.04772 | -0.03 | 7.72
4 | 0.4272 | 0.04807 | -0.0312 | 8.887
4.5 | 0.4523 | 0.04818 | -0.027 | 9.3877
5 | 0.5174 | 0.04776 | -0.028 | 10.8333
5.5 | 0.5537 | 0.04703 | -0.0242 | 11.7733
6 | 0.689 | 0.0398 | -0.0281 | 17.3116
7 | 0.774 | 0.02796 | -0.0068 | 27.6824
7.5 | 0.7339 | 0.03063 | 0.0066 | 23.9602
8 | 0.7164 | 0.03209 | 0.0173 | 22.3247
8.5 | 0.7129 | 0.03316 | 0.0263 | 21.4988
9 | 0.7511 | 0.03462 | 0.0302 | 21.6956
9.5 | 0.8714 | 0.03843 | 0.0238 | 22.675
10 | 0.9144 | 0.0419 | 0.0262 | 21.8234
10.5 | 0.9466 | 0.04694 | 0.0291 | 20.1662
11 | 0.9537 | 0.05245 | 0.0339 | 18.183
11.5 | 0.9416 | 0.05845 | 0.0394 | 16.1095
12 | 0.9155 | 0.06503 | 0.0445 | 14.0781
12.5 | 0.8857 | 0.07269 | 0.0477 | 12.1846
13 | 0.8599 | 0.0818 | 0.0487 | 10.5122
13.5 | 0.7242 | 0.10067 | 0.0417 | 7.1938
14 | 0.7075 | 0.11815 | 0.0356 | 5.9882
14.5 | 0.6143 | 0.1532 | 0.0104 | 4.0098
15 | 0.6108 | 0.16155 | 0.0057 | 3.7809
15.5 | 0.6229 | 0.1692 | 0.0029 | 3.6814
16 | 0.6455 | 0.17615 | 0.0011 | 3.6645

## 15. Re 100k Mach 0.50 (1)
BIGFOIL.COM POLAR EXPORT
NACA66(215)-216 a=0
NACA66(215)-216 a=0 |  |  |  | Cl Max: | 1.189 | at alpha= | 20 | deg
JavaFoil+Calcfoil stall+Eppler ext transition |  |  |  | L/D Max: | 37.589 | at alpha= | 4 | deg
Re: | 100000 |  |  | Cd Min: | 0.01581 | at alpha= | -0.5 | deg
Mach: | 0.5 |  |  | Cl=0 at alpha= | -1.4627 | deg
|  |  |  | @ Cl=0.1, Cd= | 0.01585
|  |  |  | @ Cl=0.4, Cd= | 0.017087
|  |  |  | @ Cl=0.6, Cd= | 0.018171
alpha (deg) | Cl | Cd | Cm | Cl/Cd
-20 | -1.038 | 0.35387 | 0.013 | -2.934
-19.5 | -1.011 | 0.34675 | 0.012 | -2.917
-19 | -0.984 | 0.34974 | 0.011 | -2.815
-18.5 | -0.954 | 0.3246 | 0.01 | -2.939
-18 | -0.926 | 0.30747 | 0.009 | -3.01
-17.5 | -0.898 | 0.30212 | 0.008 | -2.972
-17 | -0.871 | 0.28793 | 0.007 | -3.024
-16.5 | -0.843 | 0.28857 | 0.007 | -2.923
-16 | -0.816 | 0.28247 | 0.006 | -2.889
-15.5 | -0.788 | 0.27013 | 0.005 | -2.919
-15 | -0.761 | 0.25539 | 0.004 | -2.98
-14.5 | -0.734 | 0.24629 | 0.004 | -2.978
-14 | -0.706 | 0.24219 | 0.003 | -2.915
-13.5 | -0.676 | 0.215 | 0.002 | -3.145
-13 | -0.648 | 0.20894 | 0.001 | -3.103
-12.5 | -0.621 | 0.20412 | 0.001 | -3.041
-12 | -0.593 | 0.20035 | 0 | -2.96
-11.5 | -0.565 | 0.19721 | -0.001 | -2.866
-11 | -0.537 | 0.19383 | -0.001 | -2.772
-10.5 | -0.509 | 0.19067 | -0.002 | -2.672
-10 | -0.481 | 0.16989 | -0.002 | -2.831
-9.5 | -0.453 | 0.16017 | -0.003 | -2.828
-9 | -0.425 | 0.14416 | -0.004 | -2.948
-8.5 | -0.397 | 0.13368 | -0.004 | -2.97
-8 | -0.369 | 0.07872 | -0.005 | -4.684
-7.5 | -0.495 | 0.07477 | -0.005 | -6.617
-7 | -0.524 | 0.06198 | -0.006 | -8.449
-6.5 | -0.508 | 0.05664 | -0.006 | -8.965
-6 | -0.476 | 0.0514 | -0.007 | -9.253
-5.5 | -0.434 | 0.0466 | -0.008 | -9.322
-5 | -0.388 | 0.04393 | -0.009 | -8.824
-4.5 | -0.337 | 0.0413 | -0.009 | -8.166
-4 | -0.285 | 0.03909 | -0.01 | -7.278
-3.5 | -0.23 | 0.03719 | -0.011 | -6.188
-3 | -0.212 | 0.01817 | -0.027 | -11.657
-2.5 | -0.144 | 0.01772 | -0.028 | -8.107
-2 | -0.072 | 0.01621 | -0.028 | -4.462
-1.5 | -0.005 | 0.01604 | -0.03 | -0.326
-1 | 0.062 | 0.0159 | -0.032 | 3.922
-0.5 | 0.13 | 0.01581 | -0.033 | 8.231
0 | 0.196 | 0.01651 | -0.035 | 11.866
0.5 | 0.263 | 0.01666 | -0.036 | 15.766
1 | 0.33 | 0.01685 | -0.038 | 19.56
1.5 | 0.396 | 0.01707 | -0.039 | 23.225
2 | 0.463 | 0.01735 | -0.041 | 26.697
2.5 | 0.528 | 0.01771 | -0.042 | 29.831
3 | 0.593 | 0.01812 | -0.044 | 32.738
3.5 | 0.657 | 0.01859 | -0.045 | 35.35
4 | 0.719 | 0.01913 | -0.047 | 37.589
4.5 | 0.799 | 0.02362 | -0.05 | 33.815
5 | 0.714 | 0.04073 | -0.022 | 17.534
5.5 | 0.758 | 0.04368 | -0.022 | 17.349
6 | 0.795 | 0.04717 | -0.022 | 16.849
6.5 | 0.822 | 0.05174 | -0.021 | 15.879
7 | 0.831 | 0.05637 | -0.022 | 14.746
7.5 | 0.804 | 0.06585 | -0.022 | 12.205
8 | 0.531 | 0.07015 | -0.024 | 7.568
8.5 | 0.559 | 0.08517 | -0.024 | 6.558
9 | 0.587 | 0.14394 | -0.026 | 4.075
9.5 | 0.614 | 0.14309 | -0.027 | 4.292
10 | 0.642 | 0.14645 | -0.028 | 4.381
10.5 | 0.67 | 0.1724 | -0.031 | 3.886
11 | 0.697 | 0.19277 | -0.031 | 3.618
11.5 | 0.725 | 0.19633 | -0.032 | 3.691
12 | 0.752 | 0.19788 | -0.033 | 3.8
12.5 | 0.779 | 0.21067 | -0.033 | 3.699
13 | 0.807 | 0.21123 | -0.035 | 3.82
13.5 | 0.836 | 0.24323 | -0.04 | 3.438
14 | 0.863 | 0.24551 | -0.04 | 3.516
14.5 | 0.89 | 0.25181 | -0.041 | 3.536
15 | 0.917 | 0.25608 | -0.042 | 3.582
15.5 | 0.944 | 0.25979 | -0.043 | 3.635
16 | 0.971 | 0.26904 | -0.044 | 3.61
16.5 | 0.999 | 0.26896 | -0.046 | 3.713
17 | 1.026 | 0.30609 | -0.048 | 3.353
17.5 | 1.057 | 0.33869 | -0.052 | 3.121
18 | 1.083 | 0.33327 | -0.052 | 3.251
18.5 | 1.11 | 0.34351 | -0.053 | 3.231
19 | 1.136 | 0.34628 | -0.054 | 3.282
19.5 | 1.163 | 0.35558 | -0.055 | 3.27
20 | 1.189 | 0.35939 | -0.056 | 3.309

## 16. Re 100k Mach 0.50 (2)
BIGFOIL.COM POLAR EXPORT
NACA66(215)-216 a=0
NACA66(215)-216 a=0 |  |  |  | Cl Max: | 0.8112 | at alpha= | 9.5 | deg
XFOIL ncrit=9 |  |  |  | L/D Max: | 22.2644 | at alpha= | 6.5 | deg
Re: | 100000 |  |  | Cd Min: | 0.16732 | at alpha= | 14.5 | deg
Mach: | 0.5 |  |  | Cl=0 at alpha= | 1.0345 | deg
|  |  |  | @ Cl=0.1, Cd= | 0.049378
|  |  |  | @ Cl=0.4, Cd= | 0.051646
|  |  |  | @ Cl=0.6, Cd= | 0.16732
alpha (deg) | Cl | Cd | Cm | Cl/Cd
-10.5 | -0.4018 | 0.12393 | -0.0621 | -3.2422
-9.5 | -0.4616 | 0.09436 | -0.0799 | -4.8919
-9 | -0.4734 | 0.08654 | -0.0796 | -5.4703
-8.5 | -0.5536 | 0.07656 | -0.0799 | -7.2309
-8 | -0.6095 | 0.07093 | -0.0743 | -8.593
-7.5 | -0.6612 | 0.06719 | -0.0632 | -9.8408
-7 | -0.7147 | 0.06397 | -0.0497 | -11.1724
-6.5 | -0.7656 | 0.06045 | -0.0352 | -12.665
-5.5 | -0.8745 | 0.05331 | 0 | -16.4041
-5 | -0.8704 | 0.04778 | 0.0079 | -18.2168
-4.5 | -0.8482 | 0.04295 | 0.0143 | -19.7485
-4 | -0.8116 | 0.03924 | 0.0195 | -20.683
-3.5 | -0.7622 | 0.03635 | 0.0233 | -20.9684
-3 | -0.7096 | 0.03388 | 0.0261 | -20.9445
-2.5 | -0.667 | 0.0323 | 0.0304 | -20.6502
-2 | -0.634 | 0.03097 | 0.0361 | -20.4714
-1.5 | -0.6284 | 0.0274 | 0.0451 | -22.9343
-1 | -0.3099 | 0.04491 | 0.0228 | -6.9005
-0.5 | -0.2417 | 0.04548 | 0.0184 | -5.3144
0 | -0.1904 | 0.046 | 0.0166 | -4.1391
0.5 | -0.1126 | 0.04707 | 0.0092 | -2.3922
1 | -0.0117 | 0.04893 | -0.0026 | -0.23912
1.5 | 0.158 | 0.04961 | -0.0225 | 3.1848
2 | 0.2512 | 0.05037 | -0.03 | 4.9871
2.5 | 0.2952 | 0.05067 | -0.0291 | 5.8259
3 | 0.3694 | 0.05128 | -0.033 | 7.2036
3.5 | 0.4104 | 0.05177 | -0.0311 | 7.9274
4 | 0.4633 | 0.05197 | -0.03 | 8.9148
4.5 | 0.4962 | 0.05201 | -0.0257 | 9.5405
5 | 0.542 | 0.05157 | -0.0224 | 10.51
5.5 | 0.5954 | 0.05013 | -0.0187 | 11.8771
6 | 0.717 | 0.03971 | -0.0131 | 18.0559
6.5 | 0.7512 | 0.03374 | 0.0027 | 22.2644
7 | 0.7071 | 0.03714 | 0.0159 | 19.0388
7.5 | 0.7011 | 0.03897 | 0.0256 | 17.9908
8 | 0.7191 | 0.04009 | 0.0337 | 17.9371
9 | 0.8088 | 0.04422 | 0.0447 | 18.2904
9.5 | 0.8112 | 0.04774 | 0.0523 | 16.992
10 | 0.802 | 0.05303 | 0.0578 | 15.1235
10.5 | 0.7812 | 0.05971 | 0.0613 | 13.0832
11 | 0.7491 | 0.06791 | 0.0624 | 11.0308
11.5 | 0.7065 | 0.07851 | 0.0602 | 8.9989
12 | 0.6595 | 0.09224 | 0.0534 | 7.1498
12.5 | 0.615 | 0.11037 | 0.0418 | 5.5722
13 | 0.6024 | 0.12455 | 0.0339 | 4.8366
13.5 | 0.6113 | 0.13455 | 0.0301 | 4.5433
14 | 0.5803 | 0.15906 | 0.0132 | 3.6483
14.5 | 0.5902 | 0.16732 | 0.0087 | 3.5274

## 17. Re 250k Mach 0.00 (1)
BIGFOIL.COM POLAR EXPORT
NACA66(215)-216 a=0
NACA66(215)-216 a=0 |  |  |  | Cl Max: | 1.068 | at alpha= | 13.5 | deg
JavaFoil+Calcfoil stall+Eppler ext transition |  |  |  | L/D Max: | 59.552 | at alpha= | 4.5 | deg
Re: | 250000 |  |  | Cd Min: | 0.00933 | at alpha= | -0.5 | deg
Mach: | 0 |  |  | Cl=0 at alpha= | -1.4583 | deg
|  |  |  | @ Cl=0.1, Cd= | 0.0093431
|  |  |  | @ Cl=0.4, Cd= | 0.010538
|  |  |  | @ Cl=0.6, Cd= | 0.011174
alpha (deg) | Cl | Cd | Cm | Cl/Cd
-20 | -0.746 | 0.2319 | 0.008 | -3.218
-19.5 | -0.769 | 0.22279 | 0.007 | -3.45
-19 | -0.79 | 0.20936 | 0.007 | -3.776
-18.5 | -0.812 | 0.20036 | 0.006 | -4.05
-18 | -0.831 | 0.18724 | 0.006 | -4.44
-17.5 | -0.85 | 0.17591 | 0.005 | -4.831
-17 | -0.867 | 0.16636 | 0.005 | -5.209
-16.5 | -0.881 | 0.15689 | 0.004 | -5.617
-16 | -0.89 | 0.1492 | 0.004 | -5.964
-15.5 | -0.891 | 0.13787 | 0.003 | -6.465
-15 | -0.891 | 0.12993 | 0.003 | -6.856
-14.5 | -0.888 | 0.12201 | 0.002 | -7.275
-14 | -0.882 | 0.11519 | 0.002 | -7.658
-13.5 | -0.874 | 0.10768 | 0.002 | -8.116
-13 | -0.863 | 0.10116 | 0.001 | -8.531
-12.5 | -0.849 | 0.09518 | 0.001 | -8.919
-12 | -0.832 | 0.0896 | 0 | -9.289
-11.5 | -0.813 | 0.08375 | -0.001 | -9.703
-11 | -0.79 | 0.0778 | -0.001 | -10.16
-10.5 | -0.765 | 0.07307 | -0.002 | -10.473
-10 | -0.737 | 0.06888 | -0.002 | -10.707
-9.5 | -0.707 | 0.06467 | -0.003 | -10.932
-9 | -0.674 | 0.05999 | -0.003 | -11.238
-8.5 | -0.639 | 0.05679 | -0.004 | -11.251
-8 | -0.602 | 0.05352 | -0.004 | -11.241
-7.5 | -0.562 | 0.05045 | -0.005 | -11.149
-7 | -0.521 | 0.04705 | -0.006 | -11.082
-6.5 | -0.479 | 0.04461 | -0.006 | -10.735
-6 | -0.435 | 0.04207 | -0.007 | -10.338
-5.5 | -0.39 | 0.04007 | -0.007 | -9.728
-5 | -0.419 | 0.01439 | -0.019 | -29.136
-4.5 | -0.362 | 0.01399 | -0.02 | -25.891
-4 | -0.304 | 0.01362 | -0.021 | -22.328
-3.5 | -0.245 | 0.01326 | -0.023 | -18.502
-3 | -0.186 | 0.01293 | -0.024 | -14.371
-2.5 | -0.124 | 0.00973 | -0.025 | -12.71
-2 | -0.064 | 0.00957 | -0.026 | -6.733
-1.5 | -0.005 | 0.00947 | -0.028 | -0.491
-1 | 0.055 | 0.00938 | -0.029 | 5.912
-0.5 | 0.116 | 0.00933 | -0.03 | 12.412
0 | 0.173 | 0.00998 | -0.032 | 17.337
0.5 | 0.232 | 0.01009 | -0.033 | 22.984
1 | 0.291 | 0.01022 | -0.034 | 28.427
1.5 | 0.349 | 0.01038 | -0.036 | 33.634
2 | 0.407 | 0.01056 | -0.037 | 38.559
2.5 | 0.465 | 0.01073 | -0.039 | 43.355
3 | 0.523 | 0.01088 | -0.04 | 48.087
3.5 | 0.58 | 0.01109 | -0.041 | 52.327
4 | 0.637 | 0.01133 | -0.043 | 56.161
4.5 | 0.692 | 0.01162 | -0.044 | 59.552
5 | 0.761 | 0.01696 | -0.047 | 44.869
5.5 | 0.814 | 0.01746 | -0.048 | 46.657
6 | 0.866 | 0.01832 | -0.049 | 47.284
6.5 | 0.916 | 0.01897 | -0.051 | 48.284
7 | 0.964 | 0.01976 | -0.052 | 48.758
7.5 | 0.836 | 0.04848 | -0.022 | 17.25
8 | 0.872 | 0.05119 | -0.023 | 17.036
8.5 | 0.905 | 0.05537 | -0.022 | 16.345
9 | 0.935 | 0.05913 | -0.023 | 15.82
9.5 | 0.963 | 0.06282 | -0.023 | 15.332
10 | 0.988 | 0.06747 | -0.023 | 14.64
10.5 | 1.009 | 0.07224 | -0.024 | 13.971
11 | 1.027 | 0.07622 | -0.023 | 13.477
11.5 | 1.042 | 0.08035 | -0.025 | 12.973
12 | 1.054 | 0.0855 | -0.025 | 12.324
12.5 | 1.062 | 0.09228 | -0.026 | 11.509
13 | 1.067 | 0.09749 | -0.026 | 10.942
13.5 | 1.068 | 0.10366 | -0.026 | 10.305
14 | 1.067 | 0.11026 | -0.026 | 9.674
14.5 | 1.062 | 0.11796 | -0.027 | 9.006
15 | 1.055 | 0.12894 | -0.027 | 8.183
15.5 | 1.045 | 0.13525 | -0.027 | 7.729
16 | 1.033 | 0.14419 | -0.028 | 7.168
16.5 | 1.02 | 0.15375 | -0.028 | 6.631
17 | 1.004 | 0.15451 | -0.029 | 6.497
17.5 | 0.986 | 0.17474 | -0.029 | 5.644
18 | 0.968 | 0.17536 | -0.031 | 5.518
18.5 | 0.948 | 0.18771 | -0.031 | 5.048

## 18. Re 250k Mach 0.00 (2)
BIGFOIL.COM POLAR EXPORT
NACA66(215)-216 a=0
NACA66(215)-216 a=0 |  |  |  | Cl Max: | -0.1018 | at alpha= | -0.5 | deg
XFOIL ncrit=9 |  |  |  | L/D Max: | -2.9008 | at alpha= | -14.5 | deg
Re: | 250000 |  |  | Cd Min: | 0.13493 | at alpha= | -14.5 | deg
Mach: | 0 |  |  | Cl=0 at alpha= | -99 | deg
|  |  |  | @ Cl=0.1, Cd= | 0.02493
|  |  |  | @ Cl=0.4, Cd= | 0.02493
|  |  |  | @ Cl=0.6, Cd= | 0.02493
alpha (deg) | Cl | Cd | Cm | Cl/Cd
-14.5 | -0.3914 | 0.13493 | -0.0625 | -2.9008
-14 | -0.414 | 0.11716 | -0.079 | -3.5336
-13.5 | -0.3723 | 0.11404 | -0.079 | -3.2646
-13 | -0.3646 | 0.10529 | -0.085 | -3.4628
-12.5 | -0.4452 | 0.0837 | -0.1022 | -5.319
-12 | -0.5104 | 0.07481 | -0.1039 | -6.8226
-11.5 | -0.5713 | 0.07053 | -0.0988 | -8.1001
-11 | -0.6192 | 0.06757 | -0.0901 | -9.1638
-10.5 | -0.5864 | 0.05551 | -0.0937 | -10.5639
-10 | -0.5985 | 0.052 | -0.0875 | -11.5096
-9.5 | -0.6604 | 0.04005 | -0.0707 | -16.4894
-9 | -0.6256 | 0.03451 | -0.0688 | -18.1281
-8.5 | -0.5828 | 0.03029 | -0.0681 | -19.2407
-8 | -0.5302 | 0.02722 | -0.0683 | -19.4783
-7.5 | -0.4675 | 0.02455 | -0.0703 | -19.0428
-7 | -0.397 | 0.02228 | -0.0738 | -17.8187
-6.5 | -0.3474 | 0.02107 | -0.0732 | -16.4879
-6 | -0.3103 | 0.02021 | -0.0714 | -15.3538
-5.5 | -0.2851 | 0.01975 | -0.0672 | -14.4354
-5 | -0.2638 | 0.01913 | -0.0616 | -13.7899
-4.5 | -0.2618 | 0.01802 | -0.053 | -14.5283
-4 | -0.3038 | 0.01733 | -0.0373 | -17.5303
-3.5 | -0.2871 | 0.01736 | -0.0289 | -16.538
-3 | -0.2858 | 0.01898 | -0.0195 | -15.058
-2.5 | -0.2602 | 0.02025 | -0.0133 | -12.8494
-2 | -0.2005 | 0.02248 | -0.0105 | -8.919
-1.5 | -0.1284 | 0.02389 | -0.0115 | -5.3746
-1 | -0.1668 | 0.02475 | 0.0046 | -6.7394
-0.5 | -0.1018 | 0.02493 | 0.0026 | -4.0834

## 19. Re 250k Mach 0.10 (1)
BIGFOIL.COM POLAR EXPORT
NACA66(215)-216 a=0
NACA66(215)-216 a=0 |  |  |  | Cl Max: | 1.054 | at alpha= | 13 | deg
JavaFoil+Calcfoil stall+Eppler ext transition |  |  |  | L/D Max: | 56.112 | at alpha= | 4 | deg
Re: | 250000 |  |  | Cd Min: | 0.00935 | at alpha= | -0.5 | deg
Mach: | 0.1 |  |  | Cl=0 at alpha= | -1.459 | deg
|  |  |  | @ Cl=0.1, Cd= | 0.009366
|  |  |  | @ Cl=0.4, Cd= | 0.01058
|  |  |  | @ Cl=0.6, Cd= | 0.011216
alpha (deg) | Cl | Cd | Cm | Cl/Cd
-20 | -0.691 | 0.24757 | 0.008 | -2.792
-19.5 | -0.717 | 0.23056 | 0.007 | -3.11
-19 | -0.742 | 0.22105 | 0.007 | -3.358
-18.5 | -0.767 | 0.20496 | 0.006 | -3.742
-18 | -0.791 | 0.19655 | 0.006 | -4.023
-17.5 | -0.813 | 0.18114 | 0.005 | -4.488
-17 | -0.834 | 0.16892 | 0.005 | -4.935
-16.5 | -0.852 | 0.15899 | 0.004 | -5.359
-16 | -0.864 | 0.15084 | 0.004 | -5.728
-15.5 | -0.869 | 0.14139 | 0.003 | -6.144
-15 | -0.871 | 0.13479 | 0.003 | -6.462
-14.5 | -0.871 | 0.12583 | 0.003 | -6.921
-14 | -0.868 | 0.11569 | 0.002 | -7.502
-13.5 | -0.862 | 0.10849 | 0.002 | -7.945
-13 | -0.853 | 0.10191 | 0.001 | -8.373
-12.5 | -0.841 | 0.09524 | 0.001 | -8.835
-12 | -0.826 | 0.09056 | 0 | -9.125
-11.5 | -0.809 | 0.08526 | -0.001 | -9.483
-11 | -0.788 | 0.07906 | -0.001 | -9.963
-10.5 | -0.764 | 0.0741 | -0.002 | -10.305
-10 | -0.737 | 0.0686 | -0.002 | -10.74
-9.5 | -0.707 | 0.06439 | -0.003 | -10.982
-9 | -0.675 | 0.06049 | -0.003 | -11.157
-8.5 | -0.64 | 0.05663 | -0.004 | -11.303
-8 | -0.603 | 0.05371 | -0.004 | -11.229
-7.5 | -0.564 | 0.05034 | -0.005 | -11.207
-7 | -0.523 | 0.04735 | -0.006 | -11.053
-6.5 | -0.481 | 0.04462 | -0.006 | -10.773
-6 | -0.437 | 0.0422 | -0.007 | -10.349
-5.5 | -0.392 | 0.04018 | -0.008 | -9.744
-5 | -0.421 | 0.01445 | -0.019 | -29.149
-4.5 | -0.364 | 0.01405 | -0.02 | -25.905
-4 | -0.306 | 0.01368 | -0.021 | -22.345
-3.5 | -0.246 | 0.01331 | -0.023 | -18.518
-3 | -0.187 | 0.01297 | -0.024 | -14.388
-2.5 | -0.124 | 0.00978 | -0.025 | -12.696
-2 | -0.065 | 0.00961 | -0.026 | -6.734
-1.5 | -0.005 | 0.0095 | -0.028 | -0.491
-1 | 0.056 | 0.00941 | -0.029 | 5.921
-0.5 | 0.116 | 0.00935 | -0.03 | 12.447
0 | 0.174 | 0.00999 | -0.032 | 17.413
0.5 | 0.233 | 0.0101 | -0.033 | 23.088
1 | 0.292 | 0.01026 | -0.035 | 28.435
1.5 | 0.351 | 0.01042 | -0.036 | 33.639
2 | 0.409 | 0.01061 | -0.037 | 38.562
2.5 | 0.467 | 0.01075 | -0.039 | 43.481
3 | 0.525 | 0.01093 | -0.04 | 48.068
3.5 | 0.583 | 0.01114 | -0.042 | 52.299
4 | 0.639 | 0.01139 | -0.043 | 56.112
4.5 | 0.709 | 0.01643 | -0.045 | 43.153
5 | 0.764 | 0.01705 | -0.047 | 44.841
5.5 | 0.818 | 0.01756 | -0.048 | 46.591
6 | 0.87 | 0.01846 | -0.049 | 47.115
6.5 | 0.92 | 0.01909 | -0.051 | 48.175
7 | 0.967 | 0.01989 | -0.052 | 48.617
7.5 | 0.839 | 0.04841 | -0.022 | 17.327
8 | 0.874 | 0.0515 | -0.023 | 16.981
8.5 | 0.907 | 0.05577 | -0.023 | 16.261
9 | 0.937 | 0.05901 | -0.022 | 15.872
9.5 | 0.963 | 0.06354 | -0.023 | 15.163
10 | 0.987 | 0.06726 | -0.023 | 14.675
10.5 | 1.007 | 0.0722 | -0.023 | 13.948
11 | 1.024 | 0.07698 | -0.024 | 13.298
11.5 | 1.037 | 0.08193 | -0.025 | 12.656
12 | 1.046 | 0.08702 | -0.025 | 12.023
12.5 | 1.052 | 0.09206 | -0.025 | 11.427
13 | 1.054 | 0.0981 | -0.025 | 10.745
13.5 | 1.053 | 0.10482 | -0.026 | 10.043
14 | 1.048 | 0.11188 | -0.026 | 9.369
14.5 | 1.041 | 0.1201 | -0.027 | 8.664
15 | 1.03 | 0.1306 | -0.027 | 7.887
15.5 | 1.017 | 0.1344 | -0.028 | 7.566
16 | 1.001 | 0.14898 | -0.028 | 6.72
16.5 | 0.983 | 0.15491 | -0.029 | 6.348
17 | 0.964 | 0.15966 | -0.03 | 6.037
17.5 | 0.942 | 0.17986 | -0.029 | 5.24
18 | 0.92 | 0.17504 | -0.031 | 5.257

## 20. Re 250k Mach 0.10 (2)
BIGFOIL.COM POLAR EXPORT
NACA66(215)-216 a=0
NACA66(215)-216 a=0 |  |  |  | Cl Max: | 1.0382 | at alpha= | 13.5 | deg
XFOIL ncrit=9 |  |  |  | L/D Max: | 47.9545 | at alpha= | 6.5 | deg
Re: | 250000 |  |  | Cd Min: | 0.196 | at alpha= | 18.5 | deg
Mach: | 0.1 |  |  | Cl=0 at alpha= | 0.75368 | deg
|  |  |  | @ Cl=0.1, Cd= | 0.025315
|  |  |  | @ Cl=0.4, Cd= | 0.023766
|  |  |  | @ Cl=0.6, Cd= | 0.017403
alpha (deg) | Cl | Cd | Cm | Cl/Cd
-14.5 | -0.3866 | 0.13527 | -0.0636 | -2.858
-14 | -0.4038 | 0.11888 | -0.0785 | -3.3967
-13.5 | -0.3657 | 0.11519 | -0.0791 | -3.1748
-13 | -0.3605 | 0.10628 | -0.0851 | -3.392
-12.5 | -0.4456 | 0.08485 | -0.1028 | -5.2516
-12 | -0.5069 | 0.07656 | -0.1043 | -6.621
-11.5 | -0.565 | 0.0719 | -0.0997 | -7.8581
-11 | -0.5542 | 0.06055 | -0.1011 | -9.1528
-10.5 | -0.5652 | 0.05622 | -0.0969 | -10.0534
-10 | -0.5879 | 0.05269 | -0.0896 | -11.1577
-9.5 | -0.6571 | 0.04048 | -0.0725 | -16.2327
-9 | -0.624 | 0.03514 | -0.0704 | -17.7575
-8.5 | -0.5838 | 0.03084 | -0.0692 | -18.93
-8 | -0.5326 | 0.0276 | -0.0691 | -19.2971
-7.5 | -0.473 | 0.02505 | -0.0704 | -18.8822
-7 | -0.398 | 0.02248 | -0.0746 | -17.7046
-6.5 | -0.3463 | 0.02123 | -0.0744 | -16.3118
-6 | -0.308 | 0.02035 | -0.0727 | -15.1351
-5.5 | -0.2826 | 0.01984 | -0.0684 | -14.244
-5 | -0.2623 | 0.01923 | -0.0625 | -13.6401
-4.5 | -0.2572 | 0.01838 | -0.0544 | -13.9935
-4 | -0.2991 | 0.0176 | -0.0388 | -16.9943
-3.5 | -0.2873 | 0.0174 | -0.0294 | -16.5115
-3 | -0.2937 | 0.0191 | -0.0187 | -15.377
-2.5 | -0.2616 | 0.02031 | -0.0135 | -12.8804
-2 | -0.2013 | 0.02247 | -0.0108 | -8.9586
-1.5 | -0.203 | 0.02436 | 0.001 | -8.3333
-1 | -0.1676 | 0.02483 | 0.0046 | -6.7499
-0.5 | -0.1001 | 0.02502 | 0.0023 | -4.0008
0 | -0.0358 | 0.02502 | 0.0001 | -1.4309
1 | 0.0117 | 0.02541 | 0.0092 | 0.46045
3 | 0.2064 | 0.0252 | 0.0112 | 8.1905
5 | 0.4237 | 0.02359 | 0.0116 | 17.961
5.5 | 0.6642 | 0.01515 | -0.013 | 43.8416
6 | 0.6751 | 0.01435 | -0.0043 | 47.0453
6.5 | 0.6752 | 0.01408 | 0.006 | 47.9545
7 | 0.6691 | 0.01505 | 0.0169 | 44.4585
7.5 | 0.6466 | 0.01903 | 0.0251 | 33.9779
8 | 0.6691 | 0.02294 | 0.0253 | 29.1674
8.5 | 0.7174 | 0.02535 | 0.0229 | 28.2998
9 | 0.7652 | 0.02789 | 0.0207 | 27.4364
9.5 | 0.7775 | 0.0287 | 0.0263 | 27.0906
10 | 0.8179 | 0.03022 | 0.0278 | 27.0649
10.5 | 0.87 | 0.03203 | 0.0277 | 27.162
11 | 0.939 | 0.03474 | 0.026 | 27.0294
11.5 | 0.9913 | 0.03829 | 0.0258 | 25.8893
12 | 1.0279 | 0.0433 | 0.0271 | 23.739
12.5 | 1.0367 | 0.04853 | 0.0309 | 21.362
13 | 1.028 | 0.05428 | 0.0354 | 18.9388
13.5 | 1.0382 | 0.06137 | 0.0375 | 16.9171
14 | 0.7872 | 0.09353 | 0.0426 | 8.4166
14.5 | 0.6916 | 0.12049 | 0.0261 | 5.7399
15 | 0.6974 | 0.128 | 0.0234 | 5.4484
15.5 | 0.7146 | 0.13347 | 0.0247 | 5.354
16 | 0.6577 | 0.1588 | 0.0058 | 4.1417
16.5 | 0.6727 | 0.16491 | 0.0034 | 4.0792
17 | 0.6969 | 0.1701 | 0.0043 | 4.097
17.5 | 0.6737 | 0.18552 | -0.0083 | 3.6314
18 | 0.6882 | 0.19194 | -0.0116 | 3.5855
18.5 | 0.716 | 0.196 | -0.0115 | 3.6531

## 21. Re 250k Mach 0.25 (1)
BIGFOIL.COM POLAR EXPORT
NACA66(215)-216 a=0
NACA66(215)-216 a=0 |  |  |  | Cl Max: | 0.987 | at alpha= | 11 | deg
JavaFoil+Calcfoil stall+Eppler ext transition |  |  |  | L/D Max: | 56.158 | at alpha= | 4 | deg
Re: | 250000 |  |  | Cd Min: | 0.0095 | at alpha= | -0.5 | deg
Mach: | 0.25 |  |  | Cl=0 at alpha= | -1.4597 | deg
|  |  |  | @ Cl=0.1, Cd= | 0.0095184
|  |  |  | @ Cl=0.4, Cd= | 0.01074
|  |  |  | @ Cl=0.6, Cd= | 0.01139
alpha (deg) | Cl | Cd | Cm | Cl/Cd
-17 | -0.532 | 0.20581 | 0.005 | -2.586
-16.5 | -0.589 | 0.21493 | 0.005 | -2.739
-16 | -0.634 | 0.17527 | 0.004 | -3.618
-15.5 | -0.667 | 0.15909 | 0.004 | -4.195
-15 | -0.697 | 0.14881 | 0.003 | -4.681
-14.5 | -0.722 | 0.13989 | 0.003 | -5.158
-14 | -0.742 | 0.13031 | 0.002 | -5.693
-13.5 | -0.757 | 0.12176 | 0.002 | -6.22
-13 | -0.768 | 0.11165 | 0.001 | -6.878
-12.5 | -0.773 | 0.10664 | 0.001 | -7.251
-12 | -0.774 | 0.09867 | 0 | -7.84
-11.5 | -0.769 | 0.09003 | -0.001 | -8.539
-11 | -0.759 | 0.08422 | -0.001 | -9.013
-10.5 | -0.745 | 0.07778 | -0.002 | -9.575
-10 | -0.726 | 0.07151 | -0.002 | -10.147
-9.5 | -0.702 | 0.06615 | -0.003 | -10.616
-9 | -0.675 | 0.06187 | -0.003 | -10.909
-8.5 | -0.644 | 0.05848 | -0.004 | -11.01
-8 | -0.61 | 0.05445 | -0.005 | -11.195
-7.5 | -0.572 | 0.05081 | -0.005 | -11.264
-7 | -0.533 | 0.04787 | -0.006 | -11.125
-6.5 | -0.49 | 0.04529 | -0.006 | -10.829
-6 | -0.446 | 0.0426 | -0.007 | -10.478
-5.5 | -0.401 | 0.04023 | -0.008 | -9.961
-5 | -0.354 | 0.03821 | -0.008 | -9.258
-4.5 | -0.373 | 0.01434 | -0.02 | -25.997
-4 | -0.313 | 0.01396 | -0.022 | -22.439
-3.5 | -0.253 | 0.01357 | -0.023 | -18.619
-3 | -0.191 | 0.01321 | -0.025 | -14.489
-2.5 | -0.127 | 0.01002 | -0.026 | -12.684
-2 | -0.066 | 0.00983 | -0.027 | -6.744
-1.5 | -0.005 | 0.00967 | -0.028 | -0.495
-1 | 0.057 | 0.00956 | -0.03 | 5.981
-0.5 | 0.119 | 0.0095 | -0.031 | 12.559
0 | 0.179 | 0.01019 | -0.033 | 17.524
0.5 | 0.239 | 0.01033 | -0.034 | 23.13
1 | 0.299 | 0.01047 | -0.035 | 28.596
1.5 | 0.36 | 0.01064 | -0.037 | 33.82
2 | 0.42 | 0.01079 | -0.038 | 38.96
2.5 | 0.48 | 0.01098 | -0.04 | 43.681
3 | 0.539 | 0.01118 | -0.041 | 48.228
3.5 | 0.598 | 0.01138 | -0.043 | 52.561
4 | 0.656 | 0.01167 | -0.044 | 56.158
4.5 | 0.727 | 0.01693 | -0.047 | 42.945
5 | 0.783 | 0.01758 | -0.048 | 44.532
5.5 | 0.837 | 0.01817 | -0.049 | 46.054
6 | 0.889 | 0.01912 | -0.051 | 46.482
6.5 | 0.938 | 0.01988 | -0.052 | 47.178
7 | 0.984 | 0.0207 | -0.053 | 47.542
7.5 | 0.852 | 0.04947 | -0.022 | 17.231
8 | 0.885 | 0.05265 | -0.023 | 16.813
8.5 | 0.914 | 0.05692 | -0.023 | 16.055
9 | 0.939 | 0.0598 | -0.023 | 15.698
9.5 | 0.959 | 0.06394 | -0.023 | 14.994
10 | 0.974 | 0.0698 | -0.023 | 13.947
10.5 | 0.983 | 0.07559 | -0.023 | 13.008
11 | 0.987 | 0.08134 | -0.024 | 12.139
11.5 | 0.986 | 0.08575 | -0.024 | 11.493
12 | 0.978 | 0.09185 | -0.025 | 10.644
12.5 | 0.964 | 0.09771 | -0.026 | 9.864
13 | 0.944 | 0.10503 | -0.026 | 8.984
13.5 | 0.918 | 0.11263 | -0.027 | 8.148
14 | 0.886 | 0.12058 | -0.028 | 7.348
14.5 | 0.849 | 0.13031 | -0.028 | 6.516
15 | 0.807 | 0.13716 | -0.029 | 5.884
15.5 | 0.761 | 0.15132 | -0.03 | 5.027
16 | 0.71 | 0.1645 | -0.03 | 4.316

## 22. Re 250k Mach 0.25 (2)
BIGFOIL.COM POLAR EXPORT
NACA66(215)-216 a=0
NACA66(215)-216 a=0 |  |  |  | Cl Max: | 0.9805 | at alpha= | 12 | deg
XFOIL ncrit=9 |  |  |  | L/D Max: | 48.1047 | at alpha= | 6.5 | deg
Re: | 250000 |  |  | Cd Min: | 0.17662 | at alpha= | 17 | deg
Mach: | 0.25 |  |  | Cl=0 at alpha= | -99 | deg
|  |  |  | @ Cl=0.1, Cd= | 0.025964
|  |  |  | @ Cl=0.4, Cd= | 0.023972
|  |  |  | @ Cl=0.6, Cd= | 0.017054
alpha (deg) | Cl | Cd | Cm | Cl/Cd
1.5 | 0.0476 | 0.02603 | 0.0123 | 1.8287
2.5 | 0.1509 | 0.0259 | 0.0129 | 5.8263
3.5 | 0.2313 | 0.02603 | 0.017 | 8.8859
4 | 0.3 | 0.02558 | 0.0152 | 11.7279
4.5 | 0.377 | 0.02476 | 0.0124 | 15.2262
5.5 | 0.5904 | 0.01745 | 0.0024 | 33.8338
6 | 0.6248 | 0.01603 | 0.0078 | 38.9769
6.5 | 0.6802 | 0.01414 | 0.0109 | 48.1047
7 | 0.645 | 0.01667 | 0.0246 | 38.6923
7.5 | 0.6246 | 0.02118 | 0.0315 | 29.4901
8 | 0.6602 | 0.02433 | 0.0307 | 27.1352
8.5 | 0.7073 | 0.02693 | 0.0287 | 26.2644
9 | 0.7574 | 0.02948 | 0.0268 | 25.692
9.5 | 0.7794 | 0.03049 | 0.0314 | 25.5625
10 | 0.8274 | 0.03214 | 0.0327 | 25.7436
10.5 | 0.8948 | 0.03485 | 0.0317 | 25.6758
11 | 0.9433 | 0.03824 | 0.0324 | 24.6679
11.5 | 0.9729 | 0.04287 | 0.0346 | 22.6942
12 | 0.9805 | 0.04855 | 0.0383 | 20.1957
12.5 | 0.972 | 0.05485 | 0.0422 | 17.7211
13 | 0.9499 | 0.06164 | 0.0458 | 15.4104
13.5 | 0.9202 | 0.06946 | 0.048 | 13.2479
14 | 0.8201 | 0.08498 | 0.0468 | 9.6505
14.5 | 0.7676 | 0.09989 | 0.0401 | 7.6845
15 | 0.6557 | 0.14256 | 0.016 | 4.5995
15.5 | 0.683 | 0.14632 | 0.0186 | 4.6679
16 | 0.6483 | 0.16504 | 0.0036 | 3.9281
16.5 | 0.6625 | 0.17192 | 0.0005 | 3.8535
17 | 0.6899 | 0.17662 | 0.0008 | 3.9061

## 23. Re 250k Mach 0.50 (1)
BIGFOIL.COM POLAR EXPORT
NACA66(215)-216 a=0
NACA66(215)-216 a=0 |  |  |  | Cl Max: | 1.19 | at alpha= | 20 | deg
JavaFoil+Calcfoil stall+Eppler ext transition |  |  |  | L/D Max: | 56.131 | at alpha= | 4 | deg
Re: | 250000 |  |  | Cd Min: | 0.01036 | at alpha= | -0.5 | deg
Mach: | 0.5 |  |  | Cl=0 at alpha= | -1.4632 | deg
|  |  |  | @ Cl=0.1, Cd= | 0.010411
|  |  |  | @ Cl=0.4, Cd= | 0.011508
|  |  |  | @ Cl=0.6, Cd= | 0.012255
alpha (deg) | Cl | Cd | Cm | Cl/Cd
-20 | -1.038 | 0.26858 | 0.013 | -3.866
-19.5 | -1.012 | 0.2677 | 0.012 | -3.779
-19 | -0.985 | 0.25842 | 0.011 | -3.81
-18.5 | -0.956 | 0.25335 | 0.01 | -3.774
-18 | -0.926 | 0.23945 | 0.009 | -3.868
-17.5 | -0.898 | 0.22879 | 0.008 | -3.926
-17 | -0.871 | 0.22662 | 0.007 | -3.843
-16.5 | -0.844 | 0.22088 | 0.007 | -3.819
-16 | -0.816 | 0.21439 | 0.006 | -3.806
-15.5 | -0.789 | 0.20985 | 0.005 | -3.758
-15 | -0.761 | 0.19548 | 0.004 | -3.894
-14.5 | -0.734 | 0.18723 | 0.004 | -3.918
-14 | -0.706 | 0.18697 | 0.003 | -3.776
-13.5 | -0.676 | 0.16965 | 0.002 | -3.987
-13 | -0.648 | 0.16164 | 0.001 | -4.012
-12.5 | -0.621 | 0.15592 | 0.001 | -3.981
-12 | -0.593 | 0.15233 | 0 | -3.893
-11.5 | -0.565 | 0.14921 | -0.001 | -3.788
-11 | -0.537 | 0.14596 | -0.001 | -3.682
-10.5 | -0.509 | 0.14289 | -0.002 | -3.566
-10 | -0.481 | 0.12858 | -0.003 | -3.74
-9.5 | -0.453 | 0.12124 | -0.003 | -3.736
-9 | -0.425 | 0.10891 | -0.004 | -3.903
-8.5 | -0.397 | 0.09991 | -0.004 | -3.974
-8 | -0.369 | 0.06533 | -0.005 | -5.644
-7.5 | -0.495 | 0.05891 | -0.005 | -8.399
-7 | -0.524 | 0.05394 | -0.006 | -9.709
-6.5 | -0.508 | 0.04977 | -0.007 | -10.205
-6 | -0.476 | 0.04561 | -0.007 | -10.429
-5.5 | -0.435 | 0.042 | -0.008 | -10.346
-5 | -0.388 | 0.03979 | -0.009 | -9.744
-4.5 | -0.337 | 0.03764 | -0.01 | -8.963
-4 | -0.285 | 0.03564 | -0.011 | -7.986
-3.5 | -0.28 | 0.01473 | -0.026 | -19.001
-3 | -0.212 | 0.01428 | -0.027 | -14.881
-2.5 | -0.144 | 0.01385 | -0.029 | -10.4
-2 | -0.073 | 0.01074 | -0.029 | -6.821
-1.5 | -0.005 | 0.0106 | -0.031 | -0.499
-1 | 0.063 | 0.01047 | -0.033 | 6.04
-0.5 | 0.132 | 0.01036 | -0.034 | 12.754
0 | 0.198 | 0.01108 | -0.036 | 17.885
0.5 | 0.266 | 0.01122 | -0.037 | 23.687
1 | 0.333 | 0.01137 | -0.039 | 29.293
1.5 | 0.401 | 0.01151 | -0.041 | 34.806
2 | 0.468 | 0.0117 | -0.042 | 40.03
2.5 | 0.534 | 0.01195 | -0.044 | 44.683
3 | 0.599 | 0.01225 | -0.045 | 48.917
3.5 | 0.664 | 0.01256 | -0.047 | 52.825
4 | 0.726 | 0.01294 | -0.049 | 56.131
4.5 | 0.802 | 0.01935 | -0.051 | 41.423
5 | 0.859 | 0.0203 | -0.053 | 42.308
5.5 | 0.911 | 0.02137 | -0.055 | 42.618
6 | 0.795 | 0.04282 | -0.023 | 18.569
6.5 | 0.822 | 0.04683 | -0.023 | 17.55
7 | 0.831 | 0.05017 | -0.022 | 16.569
7.5 | 0.804 | 0.0554 | -0.023 | 14.508
8 | 0.531 | 0.06099 | -0.024 | 8.705
8.5 | 0.559 | 0.07129 | -0.025 | 7.837
9 | 0.587 | 0.10962 | -0.027 | 5.351
9.5 | 0.614 | 0.11063 | -0.028 | 5.552
10 | 0.642 | 0.11357 | -0.028 | 5.651
10.5 | 0.67 | 0.13204 | -0.031 | 5.074
11 | 0.697 | 0.14522 | -0.032 | 4.802
11.5 | 0.725 | 0.14865 | -0.032 | 4.876
12 | 0.752 | 0.15054 | -0.033 | 4.996
12.5 | 0.779 | 0.16022 | -0.034 | 4.864
13 | 0.807 | 0.16322 | -0.036 | 4.945
13.5 | 0.836 | 0.18598 | -0.04 | 4.496
14 | 0.863 | 0.18496 | -0.041 | 4.668
14.5 | 0.891 | 0.19083 | -0.042 | 4.667
15 | 0.918 | 0.19511 | -0.042 | 4.703
15.5 | 0.945 | 0.19911 | -0.044 | 4.745
16 | 0.972 | 0.20584 | -0.045 | 4.722
16.5 | 1 | 0.21719 | -0.047 | 4.603
17 | 1.029 | 0.23427 | -0.05 | 4.391
17.5 | 1.057 | 0.25069 | -0.052 | 4.216
18 | 1.084 | 0.25498 | -0.053 | 4.25
18.5 | 1.11 | 0.2642 | -0.053 | 4.202
19 | 1.137 | 0.26862 | -0.055 | 4.232
19.5 | 1.163 | 0.27037 | -0.055 | 4.302
20 | 1.19 | 0.28031 | -0.057 | 4.245

## 24. Re 250k Mach 0.50 (2)
BIGFOIL.COM POLAR EXPORT
NACA66(215)-216 a=0
NACA66(215)-216 a=0 |  |  |  | Cl Max: | 0.8095 | at alpha= | 10 | deg
XFOIL ncrit=9 |  |  |  | L/D Max: | 31.4551 | at alpha= | 6.5 | deg
Re: | 250000 |  |  | Cd Min: | 0.23907 | at alpha= | -20 | deg
Mach: | 0.5 |  |  | Cl=0 at alpha= | 1.4541 | deg
|  |  |  | @ Cl=0.1, Cd= | 0.028603
|  |  |  | @ Cl=0.4, Cd= | 0.02681
|  |  |  | @ Cl=0.6, Cd= | 0.019731
alpha (deg) | Cl | Cd | Cm | Cl/Cd
-20 | -0.5772 | 0.23907 | -0.0142 | -2.4144
-19.5 | -0.5465 | 0.22898 | -0.0174 | -2.3867
-19 | -0.5218 | 0.22151 | -0.0225 | -2.3556
-18.5 | -0.5019 | 0.21388 | -0.0295 | -2.3466
-18 | -0.4864 | 0.20605 | -0.0372 | -2.3606
-17.5 | -0.4536 | 0.19747 | -0.0408 | -2.2971
-17 | -0.4259 | 0.18976 | -0.0478 | -2.2444
-16.5 | -0.412 | 0.18178 | -0.0625 | -2.2665
-16 | -0.3667 | 0.17154 | -0.0658 | -2.1377
-15.5 | -0.3443 | 0.16424 | -0.0704 | -2.0963
-15 | -0.3498 | 0.15719 | -0.0783 | -2.2253
-14.5 | -0.3275 | 0.14861 | -0.0799 | -2.2038
-14 | -0.3024 | 0.14226 | -0.0815 | -2.1257
-13.5 | -0.3146 | 0.13432 | -0.0894 | -2.3422
-13 | -0.2954 | 0.12586 | -0.0907 | -2.3471
-12.5 | -0.2738 | 0.11941 | -0.0926 | -2.2929
-12 | -0.2834 | 0.11059 | -0.0994 | -2.5626
-11.5 | -0.281 | 0.10159 | -0.1027 | -2.766
-11 | -0.2612 | 0.09556 | -0.1041 | -2.7334
-10.5 | -0.3107 | 0.0734 | -0.1196 | -4.233
-10 | -0.3331 | 0.06368 | -0.1241 | -5.2308
-9.5 | -0.3755 | 0.0543 | -0.1264 | -6.9153
-9 | -0.4162 | 0.04691 | -0.1244 | -8.8723
-8.5 | -0.451 | 0.0414 | -0.1179 | -10.8937
-8 | -0.464 | 0.03737 | -0.1105 | -12.4164
-7.5 | -0.4579 | 0.03359 | -0.1043 | -13.632
-7 | -0.4277 | 0.03046 | -0.0999 | -14.0414
-6.5 | -0.3639 | 0.02724 | -0.0994 | -13.359
-6 | -0.2872 | 0.02512 | -0.1 | -11.4331
-5.5 | -0.2369 | 0.02403 | -0.0977 | -9.8585
-5 | -0.212 | 0.02365 | -0.092 | -8.9641
-4.5 | -0.1981 | 0.02291 | -0.084 | -8.6469
-4 | -0.1861 | 0.02217 | -0.0751 | -8.3942
-3.5 | -0.256 | 0.02415 | -0.0528 | -10.6004
-3 | -0.3055 | 0.02411 | -0.0332 | -12.6711
-2.5 | -0.3586 | 0.02191 | -0.0134 | -16.367
-2 | -0.3032 | 0.02311 | -0.0074 | -13.1199
-1.5 | -0.3036 | 0.02521 | 0.0056 | -12.0428
-1 | -0.2149 | 0.02868 | 0.0079 | -7.493
-0.5 | -0.1326 | 0.02895 | 0.005 | -4.5803
0 | -0.146 | 0.02883 | 0.0172 | -5.0642
1 | -0.051 | 0.02886 | 0.0213 | -1.7672
2 | 0.0613 | 0.02869 | 0.0226 | 2.1366
2.5 | 0.1015 | 0.0286 | 0.0256 | 3.549
3.5 | 0.2146 | 0.02843 | 0.0271 | 7.5484
4 | 0.2778 | 0.02808 | 0.027 | 9.8932
4.5 | 0.3336 | 0.02774 | 0.0283 | 12.026
5 | 0.4014 | 0.02679 | 0.0288 | 14.9832
5.5 | 0.5014 | 0.02346 | 0.0273 | 21.3725
6 | 0.5568 | 0.02131 | 0.0317 | 26.1286
6.5 | 0.6096 | 0.01938 | 0.0382 | 31.4551
7.5 | 0.5767 | 0.02699 | 0.0543 | 21.3672
8 | 0.6151 | 0.03025 | 0.0542 | 20.3339
8.5 | 0.6644 | 0.03325 | 0.0537 | 19.982
9 | 0.7259 | 0.03591 | 0.0531 | 20.2144
9.5 | 0.7929 | 0.03931 | 0.0526 | 20.1704
10 | 0.8095 | 0.04343 | 0.057 | 18.6392
10.5 | 0.8059 | 0.04919 | 0.0606 | 16.3834
11 | 0.79 | 0.0564 | 0.0624 | 14.0071
11.5 | 0.7627 | 0.06532 | 0.0621 | 11.6764
12 | 0.7276 | 0.07649 | 0.0585 | 9.5124
12.5 | 0.6879 | 0.09055 | 0.051 | 7.5969
13 | 0.6496 | 0.10774 | 0.0401 | 6.0293
13.5 | 0.6302 | 0.12381 | 0.031 | 5.0901
14 | 0.6271 | 0.13656 | 0.0244 | 4.5921
15 | 0.6192 | 0.16637 | 0.0083 | 3.7218

## 25. Re 500k Mach 0.00 (1)
BIGFOIL.COM POLAR EXPORT
NACA66(215)-216 a=0
NACA66(215)-216 a=0 |  |  |  | Cl Max: | 1.093 | at alpha= | 8.5 | deg
JavaFoil+Calcfoil stall+Eppler ext transition |  |  |  | L/D Max: | 86.04 | at alpha= | 4.5 | deg
Re: | 500000 |  |  | Cd Min: | 0.00684 | at alpha= | -0.5 | deg
Mach: | 0 |  |  | Cl=0 at alpha= | -1.459 | deg
|  |  |  | @ Cl=0.1, Cd= | 0.0068428
|  |  |  | @ Cl=0.4, Cd= | 0.0073525
|  |  |  | @ Cl=0.6, Cd= | 0.0078576
alpha (deg) | Cl | Cd | Cm | Cl/Cd
-20 | -0.746 | 0.20296 | 0.008 | -3.678
-19.5 | -0.769 | 0.19799 | 0.007 | -3.883
-19 | -0.791 | 0.18709 | 0.007 | -4.226
-18.5 | -0.812 | 0.17565 | 0.006 | -4.621
-18 | -0.832 | 0.16739 | 0.006 | -4.968
-17.5 | -0.85 | 0.15587 | 0.005 | -5.453
-17 | -0.867 | 0.14844 | 0.005 | -5.838
-16.5 | -0.881 | 0.14066 | 0.004 | -6.265
-16 | -0.89 | 0.13426 | 0.004 | -6.628
-15.5 | -0.891 | 0.12659 | 0.003 | -7.042
-15 | -0.891 | 0.11753 | 0.003 | -7.58
-14.5 | -0.888 | 0.11278 | 0.003 | -7.871
-14 | -0.882 | 0.10373 | 0.002 | -8.506
-13.5 | -0.874 | 0.09912 | 0.002 | -8.819
-13 | -0.863 | 0.09218 | 0.001 | -9.364
-12.5 | -0.849 | 0.08855 | 0.001 | -9.589
-12 | -0.832 | 0.08303 | 0 | -10.026
-11.5 | -0.813 | 0.07769 | -0.001 | -10.462
-11 | -0.791 | 0.07319 | -0.001 | -10.804
-10.5 | -0.765 | 0.06817 | -0.002 | -11.229
-10 | -0.738 | 0.06462 | -0.002 | -11.417
-9.5 | -0.707 | 0.0603 | -0.003 | -11.728
-9 | -0.674 | 0.05688 | -0.003 | -11.856
-8.5 | -0.639 | 0.05356 | -0.004 | -11.935
-8 | -0.602 | 0.05063 | -0.005 | -11.89
-7.5 | -0.563 | 0.04768 | -0.005 | -11.802
-7 | -0.523 | 0.04456 | -0.006 | -11.733
-6.5 | -0.585 | 0.0135 | -0.015 | -43.313
-6 | -0.531 | 0.01307 | -0.016 | -40.667
-5.5 | -0.477 | 0.01266 | -0.018 | -37.655
-5 | -0.421 | 0.01228 | -0.019 | -34.26
-4.5 | -0.363 | 0.01189 | -0.02 | -30.565
-4 | -0.305 | 0.01153 | -0.022 | -26.451
-3.5 | -0.246 | 0.01119 | -0.023 | -21.98
-3 | -0.186 | 0.0109 | -0.024 | -17.094
-2.5 | -0.126 | 0.007 | -0.026 | -17.937
-2 | -0.065 | 0.00693 | -0.027 | -9.425
-1.5 | -0.005 | 0.00689 | -0.029 | -0.684
-1 | 0.056 | 0.00685 | -0.03 | 8.211
-0.5 | 0.117 | 0.00684 | -0.031 | 17.15
0 | 0.176 | 0.00702 | -0.033 | 25.109
0.5 | 0.236 | 0.00707 | -0.034 | 33.418
1 | 0.296 | 0.00716 | -0.035 | 41.311
1.5 | 0.355 | 0.00727 | -0.037 | 48.85
2 | 0.415 | 0.00738 | -0.038 | 56.22
2.5 | 0.473 | 0.00758 | -0.04 | 62.429
3 | 0.533 | 0.00769 | -0.041 | 69.269
3.5 | 0.59 | 0.00783 | -0.042 | 75.368
4 | 0.648 | 0.00799 | -0.044 | 81.041
4.5 | 0.704 | 0.00818 | -0.045 | 86.04
5 | 0.763 | 0.01464 | -0.047 | 52.089
5.5 | 0.816 | 0.01515 | -0.048 | 53.902
6 | 0.868 | 0.01588 | -0.049 | 54.698
6.5 | 0.919 | 0.01647 | -0.051 | 55.768
7 | 0.966 | 0.01717 | -0.052 | 56.289
7.5 | 1.012 | 0.01771 | -0.053 | 57.114
8 | 1.054 | 0.01842 | -0.055 | 57.201
8.5 | 1.093 | 0.0195 | -0.056 | 56.063
9 | 0.936 | 0.05593 | -0.024 | 16.738
9.5 | 0.964 | 0.05957 | -0.024 | 16.178
10 | 0.988 | 0.06379 | -0.024 | 15.492
10.5 | 1.01 | 0.06742 | -0.025 | 14.975
11 | 1.028 | 0.07238 | -0.025 | 14.2
11.5 | 1.043 | 0.07548 | -0.026 | 13.815
12 | 1.054 | 0.08081 | -0.026 | 13.044
12.5 | 1.062 | 0.08654 | -0.027 | 12.276
13 | 1.067 | 0.09052 | -0.026 | 11.787
13.5 | 1.068 | 0.0964 | -0.027 | 11.084

## 26. Re 500k Mach 0.00 (2)
BIGFOIL.COM POLAR EXPORT
NACA66(215)-216 a=0
NACA66(215)-216 a=0 |  |  |  | Cl Max: | 1.113 | at alpha= | 14.5 | deg
XFOIL ncrit=9 |  |  |  | L/D Max: | 78.2867 | at alpha= | 5 | deg
Re: | 500000 |  |  | Cd Min: | 0.20387 | at alpha= | 19.5 | deg
Mach: | 0 |  |  | Cl=0 at alpha= | -1.3125 | deg
|  |  |  | @ Cl=0.1, Cd= | 0.011379
|  |  |  | @ Cl=0.4, Cd= | 0.011512
|  |  |  | @ Cl=0.6, Cd= | 0.0097235
alpha (deg) | Cl | Cd | Cm | Cl/Cd
-16.5 | -0.4419 | 0.15592 | -0.0506 | -2.8341
-16 | -0.4191 | 0.15122 | -0.053 | -2.7715
-15.5 | -0.409 | 0.14471 | -0.0558 | -2.8263
-15 | -0.4296 | 0.1294 | -0.0645 | -3.3199
-14.5 | -0.4232 | 0.12227 | -0.0664 | -3.4612
-14 | -0.4124 | 0.11657 | -0.0686 | -3.5378
-13.5 | -0.4132 | 0.10781 | -0.0727 | -3.8327
-13 | -0.4756 | 0.08216 | -0.0886 | -5.7887
-12.5 | -0.5314 | 0.06879 | -0.0951 | -7.725
-12 | -0.5901 | 0.05955 | -0.0948 | -9.9093
-11.5 | -0.7813 | 0.04032 | -0.0741 | -19.3775
-11 | -0.7449 | 0.03878 | -0.0738 | -19.2084
-10.5 | -0.7683 | 0.03084 | -0.0636 | -24.9125
-10 | -0.7334 | 0.02746 | -0.0618 | -26.7079
-9.5 | -0.6901 | 0.02496 | -0.061 | -27.6482
-9 | -0.6418 | 0.02295 | -0.0609 | -27.9651
-8.5 | -0.5868 | 0.02107 | -0.0618 | -27.85
-8 | -0.5305 | 0.01948 | -0.0628 | -27.2331
-7.5 | -0.4765 | 0.01771 | -0.0634 | -26.9057
-7 | -0.4365 | 0.01655 | -0.0616 | -26.3746
-6.5 | -0.3986 | 0.01575 | -0.0591 | -25.3079
-6 | -0.363 | 0.01509 | -0.0562 | -24.0557
-5.5 | -0.3328 | 0.01423 | -0.0522 | -23.3872
-5 | -0.2919 | 0.01371 | -0.0501 | -21.291
-4.5 | -0.253 | 0.01305 | -0.0476 | -19.387
-4 | -0.2357 | 0.01132 | -0.0417 | -20.8216
-3.5 | -0.2311 | 0.00934 | -0.0331 | -24.743
-3 | -0.1828 | 0.00951 | -0.0317 | -19.2219
-2.5 | -0.1298 | 0.00982 | -0.0313 | -13.2179
-2 | -0.0767 | 0.01049 | -0.0303 | -7.3117
-1.5 | -0.021 | 0.01104 | -0.03 | -1.9022
-1 | 0.035 | 0.01125 | -0.0303 | 3.1111
-0.5 | 0.0909 | 0.01135 | -0.0308 | 8.0088
0 | 0.1443 | 0.01152 | -0.0311 | 12.526
0.5 | 0.1976 | 0.01166 | -0.0314 | 16.9468
1 | 0.2528 | 0.01168 | -0.032 | 21.6438
1.5 | 0.3102 | 0.0116 | -0.0329 | 26.7414
2 | 0.3693 | 0.01156 | -0.0339 | 31.9464
2.5 | 0.4209 | 0.01148 | -0.0336 | 36.6638
3 | 0.4808 | 0.01123 | -0.0347 | 42.8139
3.5 | 0.5379 | 0.0109 | -0.0352 | 49.3486
4 | 0.5994 | 0.00973 | -0.0356 | 61.6033
4.5 | 0.6527 | 0.00915 | -0.0349 | 71.3333
5 | 0.6991 | 0.00893 | -0.0332 | 78.2867
5.5 | 0.7144 | 0.00944 | -0.0255 | 75.678
6 | 0.6818 | 0.01109 | -0.0094 | 61.4788
6.5 | 0.6616 | 0.01338 | 0.0024 | 49.4469
7 | 0.6528 | 0.01585 | 0.0113 | 41.1861
7.5 | 0.6616 | 0.01785 | 0.0173 | 37.0644
8 | 0.6882 | 0.0191 | 0.0209 | 36.0314
8.5 | 0.7139 | 0.0204 | 0.0245 | 34.9951
9 | 0.7387 | 0.02175 | 0.028 | 33.9632
9.5 | 0.7708 | 0.02341 | 0.0295 | 32.9261
10 | 0.8281 | 0.02527 | 0.0255 | 32.7701
10.5 | 0.8686 | 0.02732 | 0.0246 | 31.7936
11 | 0.9016 | 0.02931 | 0.0264 | 30.7608
11.5 | 0.9387 | 0.03099 | 0.0275 | 30.2904
12 | 0.9775 | 0.0329 | 0.0286 | 29.7112
12.5 | 1.0138 | 0.03499 | 0.0297 | 28.974
13 | 1.0461 | 0.03733 | 0.031 | 28.023
13.5 | 1.0751 | 0.04015 | 0.0323 | 26.7771
14 | 1.1009 | 0.04392 | 0.0338 | 25.066
14.5 | 1.113 | 0.04924 | 0.0359 | 22.6036
15 | 1.106 | 0.05488 | 0.0387 | 20.1531
15.5 | 1.084 | 0.06194 | 0.0413 | 17.5008
16 | 1.0455 | 0.07013 | 0.0428 | 14.908
16.5 | 0.884 | 0.09986 | 0.035 | 8.8524
17 | 0.6938 | 0.1632 | 0.0017 | 4.2512
17.5 | 0.7107 | 0.16721 | -0.0001 | 4.2503
18 | 0.6905 | 0.1866 | -0.0105 | 3.7004
18.5 | 0.701 | 0.19403 | -0.0147 | 3.6128
19 | 0.7167 | 0.19954 | -0.0178 | 3.5918
19.5 | 0.7353 | 0.20387 | -0.0197 | 3.6067

## 27. Re 500k Mach 0.10 (1)
BIGFOIL.COM POLAR EXPORT
NACA66(215)-216 a=0
NACA66(215)-216 a=0 |  |  |  | Cl Max: | 1.095 | at alpha= | 8.5 | deg
JavaFoil+Calcfoil stall+Eppler ext transition |  |  |  | L/D Max: | 80.664 | at alpha= | 4 | deg
Re: | 500000 |  |  | Cd Min: | 0.00685 | at alpha= | -0.5 | deg
Mach: | 0.1 |  |  | Cl=0 at alpha= | -1.459 | deg
|  |  |  | @ Cl=0.1, Cd= | 0.0068558
|  |  |  | @ Cl=0.4, Cd= | 0.0073948
|  |  |  | @ Cl=0.6, Cd= | 0.0078765
alpha (deg) | Cl | Cd | Cm | Cl/Cd
-20 | -0.691 | 0.20549 | 0.008 | -3.365
-19.5 | -0.717 | 0.19976 | 0.007 | -3.59
-19 | -0.743 | 0.18826 | 0.007 | -3.944
-18.5 | -0.767 | 0.17718 | 0.006 | -4.33
-18 | -0.791 | 0.16743 | 0.006 | -4.724
-17.5 | -0.813 | 0.16273 | 0.005 | -4.996
-17 | -0.834 | 0.15201 | 0.005 | -5.484
-16.5 | -0.852 | 0.1438 | 0.004 | -5.926
-16 | -0.864 | 0.13721 | 0.004 | -6.298
-15.5 | -0.869 | 0.12932 | 0.004 | -6.719
-15 | -0.871 | 0.12106 | 0.003 | -7.196
-14.5 | -0.871 | 0.11493 | 0.003 | -7.578
-14 | -0.868 | 0.10563 | 0.002 | -8.218
-13.5 | -0.862 | 0.09936 | 0.002 | -8.677
-13 | -0.853 | 0.09387 | 0.001 | -9.091
-12.5 | -0.842 | 0.08869 | 0.001 | -9.49
-12 | -0.827 | 0.08334 | 0 | -9.919
-11.5 | -0.809 | 0.07833 | -0.001 | -10.324
-11 | -0.788 | 0.07346 | -0.001 | -10.724
-10.5 | -0.764 | 0.0689 | -0.002 | -11.085
-10 | -0.737 | 0.06459 | -0.002 | -11.409
-9.5 | -0.707 | 0.06083 | -0.003 | -11.627
-9 | -0.675 | 0.05691 | -0.003 | -11.862
-8.5 | -0.64 | 0.05393 | -0.004 | -11.875
-8 | -0.603 | 0.05083 | -0.005 | -11.871
-7.5 | -0.564 | 0.04789 | -0.005 | -11.786
-7 | -0.525 | 0.04447 | -0.007 | -11.807
-6.5 | -0.587 | 0.01353 | -0.015 | -43.369
-6 | -0.534 | 0.01315 | -0.016 | -40.562
-5.5 | -0.479 | 0.01273 | -0.018 | -37.603
-5 | -0.422 | 0.01233 | -0.019 | -34.245
-4.5 | -0.365 | 0.01193 | -0.02 | -30.587
-4 | -0.306 | 0.01158 | -0.022 | -26.468
-3.5 | -0.247 | 0.01124 | -0.023 | -21.995
-3 | -0.187 | 0.01093 | -0.025 | -17.121
-2.5 | -0.126 | 0.00702 | -0.026 | -17.987
-2 | -0.066 | 0.00696 | -0.027 | -9.429
-1.5 | -0.005 | 0.00691 | -0.029 | -0.685
-1 | 0.056 | 0.00687 | -0.03 | 8.22
-0.5 | 0.118 | 0.00685 | -0.032 | 17.207
0 | 0.177 | 0.00702 | -0.033 | 25.246
0.5 | 0.237 | 0.0071 | -0.034 | 33.438
1 | 0.297 | 0.00717 | -0.036 | 41.432
1.5 | 0.357 | 0.0073 | -0.037 | 48.91
2 | 0.416 | 0.00743 | -0.038 | 56.037
2.5 | 0.476 | 0.00759 | -0.04 | 62.683
3 | 0.535 | 0.00772 | -0.041 | 69.257
3.5 | 0.593 | 0.00785 | -0.043 | 75.618
4 | 0.651 | 0.00807 | -0.044 | 80.664
4.5 | 0.711 | 0.01422 | -0.046 | 49.975
5 | 0.766 | 0.01476 | -0.047 | 51.92
5.5 | 0.82 | 0.01523 | -0.048 | 53.837
6 | 0.872 | 0.016 | -0.05 | 54.491
6.5 | 0.922 | 0.01657 | -0.051 | 55.665
7 | 0.97 | 0.01731 | -0.052 | 56.007
7.5 | 1.015 | 0.01784 | -0.054 | 56.868
8 | 1.057 | 0.01858 | -0.055 | 56.869
8.5 | 1.095 | 0.0197 | -0.056 | 55.584
9 | 0.937 | 0.05648 | -0.024 | 16.595
9.5 | 0.964 | 0.05976 | -0.024 | 16.132
10 | 0.988 | 0.06406 | -0.025 | 15.418
10.5 | 1.007 | 0.06769 | -0.024 | 14.883
11 | 1.024 | 0.07299 | -0.025 | 14.033
11.5 | 1.037 | 0.07588 | -0.025 | 13.67
12 | 1.046 | 0.08113 | -0.026 | 12.899
12.5 | 1.052 | 0.08692 | -0.026 | 12.107
13 | 1.054 | 0.09125 | -0.026 | 11.554
13.5 | 1.053 | 0.09703 | -0.026 | 10.852

## 28. Re 500k Mach 0.10 (2)
BIGFOIL.COM POLAR EXPORT
NACA66(215)-216 a=0
NACA66(215)-216 a=0 |  |  |  | Cl Max: | 1.0943 | at alpha= | 14.5 | deg
XFOIL ncrit=9 |  |  |  | L/D Max: | 78.3147 | at alpha= | 5 | deg
Re: | 500000 |  |  | Cd Min: | 0.20511 | at alpha= | 19.5 | deg
Mach: | 0.1 |  |  | Cl=0 at alpha= | -1.3115 | deg
|  |  |  | @ Cl=0.1, Cd= | 0.011469
|  |  |  | @ Cl=0.4, Cd= | 0.0116
|  |  |  | @ Cl=0.6, Cd= | 0.0098046
alpha (deg) | Cl | Cd | Cm | Cl/Cd
-15.5 | -0.4071 | 0.14563 | -0.0557 | -2.7954
-15 | -0.4262 | 0.13089 | -0.0641 | -3.2562
-14.5 | -0.4187 | 0.12375 | -0.0661 | -3.3834
-14 | -0.4075 | 0.11809 | -0.0682 | -3.4508
-13.5 | -0.4068 | 0.1095 | -0.0723 | -3.7151
-13 | -0.4859 | 0.0808 | -0.0909 | -6.0136
-12.5 | -0.5213 | 0.07006 | -0.0954 | -7.4408
-12 | -0.5912 | 0.06078 | -0.0951 | -9.7269
-11.5 | -0.7618 | 0.04096 | -0.0784 | -18.5986
-11 | -0.7313 | 0.03927 | -0.0771 | -18.6224
-10.5 | -0.762 | 0.03186 | -0.0661 | -23.9171
-10 | -0.7323 | 0.02831 | -0.0635 | -25.8672
-9.5 | -0.6916 | 0.02561 | -0.0622 | -27.0051
-9 | -0.6441 | 0.02339 | -0.0618 | -27.5374
-8.5 | -0.59 | 0.02144 | -0.0625 | -27.5187
-8 | -0.5317 | 0.01971 | -0.0638 | -26.9762
-7.5 | -0.4762 | 0.01794 | -0.0645 | -26.544
-7 | -0.4351 | 0.0167 | -0.0628 | -26.0539
-6.5 | -0.3965 | 0.01587 | -0.0604 | -24.9842
-6 | -0.3607 | 0.01516 | -0.0575 | -23.7929
-5.5 | -0.3314 | 0.0143 | -0.0533 | -23.1748
-5 | -0.2903 | 0.01382 | -0.0511 | -21.0058
-4.5 | -0.2522 | 0.01312 | -0.0484 | -19.2226
-4 | -0.2334 | 0.01149 | -0.0426 | -20.3133
-3.5 | -0.2307 | 0.00942 | -0.0337 | -24.4904
-3 | -0.184 | 0.00955 | -0.032 | -19.267
-2.5 | -0.1309 | 0.00986 | -0.0315 | -13.2759
-2 | -0.0775 | 0.01053 | -0.0305 | -7.3599
-1.5 | -0.0213 | 0.01109 | -0.0301 | -1.9206
-1 | 0.0352 | 0.01131 | -0.0304 | 3.1123
-0.5 | 0.0911 | 0.01144 | -0.0309 | 7.9633
0 | 0.144 | 0.01161 | -0.0311 | 12.4031
0.5 | 0.1979 | 0.01173 | -0.0314 | 16.8713
1 | 0.2537 | 0.01174 | -0.0321 | 21.6099
1.5 | 0.3116 | 0.01168 | -0.033 | 26.6781
2 | 0.3691 | 0.01167 | -0.0337 | 31.6281
2.5 | 0.4223 | 0.01155 | -0.0336 | 36.5628
3 | 0.4832 | 0.01129 | -0.0348 | 42.7989
3.5 | 0.5397 | 0.01098 | -0.0351 | 49.153
4 | 0.6028 | 0.00975 | -0.0357 | 61.8256
4.5 | 0.6552 | 0.0092 | -0.0348 | 71.2174
5 | 0.7017 | 0.00896 | -0.033 | 78.3147
5.5 | 0.7124 | 0.00956 | -0.0243 | 74.5188
6 | 0.6782 | 0.01127 | -0.008 | 60.1775
6.5 | 0.6583 | 0.01362 | 0.0036 | 48.3333
7 | 0.6492 | 0.01615 | 0.0125 | 40.1981
7.5 | 0.6603 | 0.01807 | 0.0183 | 36.5412
8 | 0.687 | 0.01935 | 0.0218 | 35.5039
8.5 | 0.713 | 0.02066 | 0.0254 | 34.5111
9 | 0.7365 | 0.02211 | 0.0291 | 33.3107
9.5 | 0.7694 | 0.02374 | 0.0306 | 32.4094
10 | 0.8262 | 0.02566 | 0.0267 | 32.198
10.5 | 0.8672 | 0.0278 | 0.0259 | 31.1942
11 | 0.9019 | 0.02974 | 0.0275 | 30.3262
11.5 | 0.9399 | 0.03148 | 0.0287 | 29.8571
12 | 0.9796 | 0.03351 | 0.0298 | 29.2331
12.5 | 1.0146 | 0.03574 | 0.031 | 28.3884
13 | 1.0459 | 0.03831 | 0.0324 | 27.301
13.5 | 1.0718 | 0.04146 | 0.0341 | 25.8514
14 | 1.0904 | 0.04565 | 0.036 | 23.8861
14.5 | 1.0943 | 0.05117 | 0.0384 | 21.3856
15 | 1.0814 | 0.05722 | 0.0412 | 18.899
15.5 | 1.0547 | 0.06484 | 0.0432 | 16.2662
16 | 0.9074 | 0.08979 | 0.04 | 10.1058
16.5 | 0.8527 | 0.10642 | 0.0317 | 8.0126
17 | 0.6908 | 0.16504 | 0.001 | 4.1857
17.5 | 0.7082 | 0.16904 | -0.0008 | 4.1895
18 | 0.6899 | 0.18778 | -0.011 | 3.674
18.5 | 0.7007 | 0.1952 | -0.0152 | 3.5897
19 | 0.7168 | 0.20073 | -0.0183 | 3.571
19.5 | 0.7358 | 0.20511 | -0.0201 | 3.5873

## 29. Re 500k Mach 0.25 (1)
BIGFOIL.COM POLAR EXPORT
NACA66(215)-216 a=0
NACA66(215)-216 a=0 |  |  |  | Cl Max: | 1.068 | at alpha= | 8 | deg
JavaFoil+Calcfoil stall+Eppler ext transition |  |  |  | L/D Max: | 80.448 | at alpha= | 4 | deg
Re: | 500000 |  |  | Cd Min: | 0.00697 | at alpha= | -0.5 | deg
Mach: | 0.25 |  |  | Cl=0 at alpha= | -1.4603 | deg
|  |  |  | @ Cl=0.1, Cd= | 0.0069733
|  |  |  | @ Cl=0.4, Cd= | 0.0075169
|  |  |  | @ Cl=0.6, Cd= | 0.00809
alpha (deg) | Cl | Cd | Cm | Cl/Cd
-17 | -0.532 | 0.17988 | 0.005 | -2.96
-16.5 | -0.589 | 0.16189 | 0.005 | -3.637
-16 | -0.634 | 0.14907 | 0.004 | -4.254
-15.5 | -0.667 | 0.14141 | 0.004 | -4.72
-15 | -0.697 | 0.13342 | 0.003 | -5.222
-14.5 | -0.722 | 0.12232 | 0.003 | -5.9
-14 | -0.742 | 0.11514 | 0.002 | -6.444
-13.5 | -0.757 | 0.10607 | 0.002 | -7.141
-13 | -0.768 | 0.10022 | 0.001 | -7.663
-12.5 | -0.773 | 0.09604 | 0.001 | -8.052
-12 | -0.774 | 0.08947 | 0 | -8.646
-11.5 | -0.769 | 0.08277 | -0.001 | -9.29
-11 | -0.759 | 0.07701 | -0.001 | -9.858
-10.5 | -0.745 | 0.07178 | -0.002 | -10.376
-10 | -0.726 | 0.06666 | -0.002 | -10.888
-9.5 | -0.702 | 0.06254 | -0.003 | -11.231
-9 | -0.675 | 0.05819 | -0.003 | -11.603
-8.5 | -0.644 | 0.05494 | -0.004 | -11.724
-8 | -0.61 | 0.05112 | -0.005 | -11.929
-7.5 | -0.573 | 0.04814 | -0.005 | -11.894
-7 | -0.533 | 0.0453 | -0.006 | -11.762
-6.5 | -0.491 | 0.04282 | -0.007 | -11.458
-6 | -0.545 | 0.01351 | -0.017 | -40.308
-5.5 | -0.489 | 0.01304 | -0.018 | -37.526
-5 | -0.432 | 0.01263 | -0.019 | -34.229
-4.5 | -0.374 | 0.01219 | -0.021 | -30.674
-4 | -0.314 | 0.01183 | -0.022 | -26.55
-3.5 | -0.253 | 0.01147 | -0.024 | -22.093
-3 | -0.192 | 0.01113 | -0.025 | -17.247
-2.5 | -0.129 | 0.00715 | -0.026 | -18.09
-2 | -0.067 | 0.00708 | -0.028 | -9.499
-1.5 | -0.005 | 0.00703 | -0.029 | -0.691
-1 | 0.058 | 0.00698 | -0.031 | 8.302
-0.5 | 0.121 | 0.00697 | -0.032 | 17.36
0 | 0.182 | 0.00726 | -0.034 | 25.013
0.5 | 0.243 | 0.00735 | -0.035 | 33.087
1 | 0.305 | 0.00733 | -0.037 | 41.618
1.5 | 0.366 | 0.00745 | -0.038 | 49.143
2 | 0.427 | 0.00757 | -0.039 | 56.45
2.5 | 0.488 | 0.00782 | -0.041 | 62.394
3 | 0.548 | 0.00796 | -0.042 | 68.929
3.5 | 0.608 | 0.00811 | -0.044 | 75.003
4 | 0.667 | 0.00829 | -0.045 | 80.448
4.5 | 0.729 | 0.01465 | -0.047 | 49.747
5 | 0.785 | 0.01522 | -0.048 | 51.562
5.5 | 0.839 | 0.01576 | -0.05 | 53.229
6 | 0.891 | 0.01657 | -0.051 | 53.774
6.5 | 0.941 | 0.01723 | -0.052 | 54.601
7 | 0.987 | 0.01806 | -0.054 | 54.636
7.5 | 1.029 | 0.01892 | -0.055 | 54.399
8 | 1.068 | 0.01973 | -0.056 | 54.137
8.5 | 0.915 | 0.05368 | -0.024 | 17.036
9 | 0.939 | 0.05684 | -0.025 | 16.526
9.5 | 0.959 | 0.06068 | -0.025 | 15.807
10 | 0.974 | 0.06524 | -0.024 | 14.929
10.5 | 0.983 | 0.07025 | -0.024 | 14
11 | 0.988 | 0.07516 | -0.025 | 13.139
11.5 | 0.986 | 0.07934 | -0.025 | 12.423
12 | 0.978 | 0.08446 | -0.026 | 11.578
12.5 | 0.964 | 0.09035 | -0.027 | 10.67
13 | 0.944 | 0.0958 | -0.027 | 9.852

## 30. Re 500k Mach 0.25 (2)
BIGFOIL.COM POLAR EXPORT
NACA66(215)-216 a=0
NACA66(215)-216 a=0 |  |  |  | Cl Max: | 1.0077 | at alpha= | 13 | deg
XFOIL ncrit=9 |  |  |  | L/D Max: | 78.1291 | at alpha= | 5 | deg
Re: | 500000 |  |  | Cd Min: | 0.1936 | at alpha= | 18 | deg
Mach: | 0.25 |  |  | Cl=0 at alpha= | -1.3035 | deg
|  |  |  | @ Cl=0.1, Cd= | 0.011985
|  |  |  | @ Cl=0.4, Cd= | 0.012095
|  |  |  | @ Cl=0.6, Cd= | 0.010333
alpha (deg) | Cl | Cd | Cm | Cl/Cd
-14.5 | -0.3997 | 0.13058 | -0.0647 | -3.061
-14 | -0.3855 | 0.12471 | -0.0671 | -3.0912
-13.5 | -0.3818 | 0.11653 | -0.0709 | -3.2764
-13 | -0.4361 | 0.09166 | -0.088 | -4.7578
-12.5 | -0.4839 | 0.07801 | -0.0967 | -6.2031
-11.5 | -0.5865 | 0.0535 | -0.099 | -10.9626
-11 | -0.6146 | 0.04714 | -0.0953 | -13.0378
-10.5 | -0.6511 | 0.04103 | -0.0881 | -15.8689
-10 | -0.6728 | 0.03583 | -0.0797 | -18.7776
-9.5 | -0.6781 | 0.03024 | -0.0718 | -22.4239
-9 | -0.6487 | 0.02644 | -0.0685 | -24.5348
-8.5 | -0.6024 | 0.02364 | -0.0674 | -25.4822
-8 | -0.5412 | 0.02115 | -0.0686 | -25.5887
-7.5 | -0.4844 | 0.0196 | -0.0688 | -24.7143
-7 | -0.4286 | 0.01757 | -0.0691 | -24.3939
-6.5 | -0.387 | 0.01662 | -0.067 | -23.2852
-6 | -0.3485 | 0.01566 | -0.0642 | -22.2542
-5.5 | -0.3184 | 0.01467 | -0.0599 | -21.7042
-5 | -0.2833 | 0.01413 | -0.0562 | -20.0495
-4.5 | -0.2454 | 0.01354 | -0.053 | -18.1241
-4 | -0.2201 | 0.0124 | -0.0478 | -17.75
-3.5 | -0.221 | 0.01028 | -0.0385 | -21.4981
-3 | -0.1906 | 0.00978 | -0.0333 | -19.4888
-2.5 | -0.1363 | 0.01008 | -0.0325 | -13.5218
-2 | -0.0806 | 0.01075 | -0.0316 | -7.4977
-1.5 | -0.0233 | 0.0114 | -0.0309 | -2.0439
-1 | 0.036 | 0.01173 | -0.0313 | 3.0691
-0.5 | 0.0876 | 0.01196 | -0.031 | 7.3244
0 | 0.1427 | 0.01207 | -0.0312 | 11.8227
0.5 | 0.1998 | 0.01213 | -0.0317 | 16.4716
1 | 0.259 | 0.0121 | -0.0325 | 21.405
1.5 | 0.3191 | 0.0121 | -0.0335 | 26.3719
2 | 0.3672 | 0.01231 | -0.0326 | 29.8294
2.5 | 0.4312 | 0.01189 | -0.0338 | 36.2658
3 | 0.4966 | 0.01166 | -0.0354 | 42.5901
3.5 | 0.5515 | 0.01131 | -0.035 | 48.7622
4 | 0.62 | 0.00993 | -0.0359 | 62.4371
4.5 | 0.6705 | 0.00939 | -0.0343 | 71.4058
5 | 0.7141 | 0.00914 | -0.0312 | 78.1291
5.5 | 0.6963 | 0.01007 | -0.0167 | 69.146
6 | 0.661 | 0.01232 | -0.0012 | 53.6526
6.5 | 0.6408 | 0.01498 | 0.01 | 42.777
7 | 0.633 | 0.01767 | 0.0185 | 35.8234
7.5 | 0.6531 | 0.01933 | 0.0232 | 33.7869
8 | 0.6789 | 0.02082 | 0.0271 | 32.6081
8.5 | 0.7071 | 0.02215 | 0.0306 | 31.9233
9 | 0.727 | 0.02398 | 0.0349 | 30.3169
9.5 | 0.7609 | 0.02563 | 0.0367 | 29.6879
10 | 0.8156 | 0.02777 | 0.0338 | 29.3698
10.5 | 0.8647 | 0.03027 | 0.0324 | 28.5662
11 | 0.9053 | 0.03216 | 0.0337 | 28.1499
11.5 | 0.9462 | 0.0345 | 0.0351 | 27.4261
12 | 0.9804 | 0.03766 | 0.037 | 26.0329
12.5 | 1.0004 | 0.04128 | 0.0395 | 24.2345
13 | 1.0077 | 0.04607 | 0.0424 | 21.8732
13.5 | 1.0003 | 0.05194 | 0.0453 | 19.2588
14 | 0.9682 | 0.0606 | 0.0477 | 15.9769
14.5 | 0.9281 | 0.07078 | 0.0478 | 13.1125
15 | 0.8725 | 0.08482 | 0.044 | 10.2865
15.5 | 0.815 | 0.10225 | 0.0351 | 7.9707
16 | 0.7631 | 0.12265 | 0.0227 | 6.2218
16.5 | 0.6678 | 0.1664 | 0.0014 | 4.0132
17 | 0.6799 | 0.17342 | -0.0022 | 3.9205
17.5 | 0.6992 | 0.17763 | -0.0039 | 3.9363
18 | 0.6894 | 0.1936 | -0.0133 | 3.561

## 31. Re 500k Mach 0.50 (1)
BIGFOIL.COM POLAR EXPORT
NACA66(215)-216 a=0
NACA66(215)-216 a=0 |  |  |  | Cl Max: | 1.191 | at alpha= | 20 | deg
JavaFoil+Calcfoil stall+Eppler ext transition |  |  |  | L/D Max: | 78.394 | at alpha= | 4 | deg
Re: | 500000 |  |  | Cd Min: | 0.00749 | at alpha= | -0.5 | deg
Mach: | 0.5 |  |  | Cl=0 at alpha= | -1.4638 | deg
|  |  |  | @ Cl=0.1, Cd= | 0.0075094
|  |  |  | @ Cl=0.4, Cd= | 0.0083203
|  |  |  | @ Cl=0.6, Cd= | 0.0088377
alpha (deg) | Cl | Cd | Cm | Cl/Cd
-20 | -1.039 | 0.22796 | 0.013 | -4.556
-19.5 | -1.012 | 0.22292 | 0.012 | -4.538
-19 | -0.985 | 0.21805 | 0.011 | -4.516
-18.5 | -0.958 | 0.21227 | 0.011 | -4.514
-18 | -0.928 | 0.20385 | 0.009 | -4.55
-17.5 | -0.899 | 0.19571 | 0.008 | -4.593
-17 | -0.871 | 0.19185 | 0.007 | -4.541
-16.5 | -0.844 | 0.18645 | 0.007 | -4.526
-16 | -0.816 | 0.17825 | 0.006 | -4.579
-15.5 | -0.789 | 0.17345 | 0.005 | -4.547
-15 | -0.761 | 0.16448 | 0.005 | -4.629
-14.5 | -0.734 | 0.15601 | 0.004 | -4.704
-14 | -0.706 | 0.15259 | 0.003 | -4.628
-13.5 | -0.677 | 0.14186 | 0.002 | -4.771
-13 | -0.649 | 0.13548 | 0.001 | -4.787
-12.5 | -0.621 | 0.13132 | 0.001 | -4.727
-12 | -0.593 | 0.12784 | 0 | -4.639
-11.5 | -0.565 | 0.12473 | -0.001 | -4.532
-11 | -0.537 | 0.12155 | -0.001 | -4.422
-10.5 | -0.51 | 0.11551 | -0.002 | -4.411
-10 | -0.481 | 0.10703 | -0.003 | -4.494
-9.5 | -0.453 | 0.10099 | -0.003 | -4.486
-9 | -0.426 | 0.06329 | -0.004 | -6.724
-8.5 | -0.397 | 0.08568 | -0.005 | -4.636
-8 | -0.369 | 0.05974 | -0.005 | -6.174
-7.5 | -0.495 | 0.05357 | -0.006 | -9.238
-7 | -0.524 | 0.0493 | -0.006 | -10.625
-6.5 | -0.508 | 0.04603 | -0.007 | -11.036
-6 | -0.476 | 0.04288 | -0.008 | -11.097
-5.5 | -0.435 | 0.03983 | -0.009 | -10.913
-5 | -0.388 | 0.03752 | -0.009 | -10.341
-4.5 | -0.411 | 0.01349 | -0.023 | -30.432
-4 | -0.347 | 0.01298 | -0.025 | -26.704
-3.5 | -0.281 | 0.0125 | -0.026 | -22.444
-3 | -0.213 | 0.01208 | -0.028 | -17.628
-2.5 | -0.144 | 0.01169 | -0.029 | -12.354
-2 | -0.075 | 0.00767 | -0.031 | -9.732
-1.5 | -0.005 | 0.00759 | -0.032 | -0.71
-1 | 0.064 | 0.00753 | -0.034 | 8.543
-0.5 | 0.134 | 0.00749 | -0.035 | 17.918
0 | 0.201 | 0.00795 | -0.037 | 25.322
0.5 | 0.27 | 0.00808 | -0.039 | 33.349
1 | 0.338 | 0.00822 | -0.04 | 41.103
1.5 | 0.406 | 0.00833 | -0.042 | 48.74
2 | 0.474 | 0.00848 | -0.043 | 55.953
2.5 | 0.541 | 0.00865 | -0.045 | 62.568
3 | 0.607 | 0.00886 | -0.047 | 68.532
3.5 | 0.673 | 0.0091 | -0.048 | 73.911
4 | 0.736 | 0.00938 | -0.05 | 78.394
4.5 | 0.804 | 0.01681 | -0.052 | 47.829
5 | 0.861 | 0.01766 | -0.053 | 48.778
5.5 | 0.913 | 0.01864 | -0.055 | 48.992
6 | 0.957 | 0.01968 | -0.057 | 48.645
6.5 | 0.822 | 0.04386 | -0.024 | 18.752
7 | 0.832 | 0.04711 | -0.024 | 17.654
7.5 | 0.804 | 0.05114 | -0.024 | 15.723
8 | 0.531 | 0.0555 | -0.025 | 9.569
8.5 | 0.559 | 0.06478 | -0.026 | 8.626
9 | 0.587 | 0.09378 | -0.028 | 6.258
9.5 | 0.614 | 0.09359 | -0.028 | 6.565
10 | 0.642 | 0.09622 | -0.029 | 6.672
10.5 | 0.67 | 0.11215 | -0.032 | 5.976
11 | 0.697 | 0.12101 | -0.032 | 5.764
11.5 | 0.725 | 0.12429 | -0.033 | 5.832
12 | 0.752 | 0.12939 | -0.033 | 5.813
12.5 | 0.78 | 0.13551 | -0.034 | 5.753
13 | 0.808 | 0.13922 | -0.037 | 5.801
13.5 | 0.836 | 0.15529 | -0.04 | 5.386
14 | 0.864 | 0.15589 | -0.041 | 5.54
14.5 | 0.891 | 0.16276 | -0.042 | 5.474
15 | 0.918 | 0.16479 | -0.043 | 5.57
15.5 | 0.945 | 0.17006 | -0.045 | 5.56
16 | 0.973 | 0.17842 | -0.046 | 5.453
16.5 | 1.002 | 0.1847 | -0.049 | 5.423
17 | 1.031 | 0.20487 | -0.052 | 5.034
17.5 | 1.057 | 0.20943 | -0.052 | 5.048
18 | 1.084 | 0.21527 | -0.053 | 5.035
18.5 | 1.11 | 0.2176 | -0.054 | 5.102
19 | 1.137 | 0.22494 | -0.055 | 5.055
19.5 | 1.164 | 0.22994 | -0.056 | 5.061
20 | 1.191 | 0.23689 | -0.057 | 5.027

## 32. Re 500k Mach 0.50 (2)
BIGFOIL.COM POLAR EXPORT
NACA66(215)-216 a=0
NACA66(215)-216 a=0 |  |  |  | Cl Max: | 0.8255 | at alpha= | 11 | deg
XFOIL ncrit=9 |  |  |  | L/D Max: | 63.6731 | at alpha= | 5 | deg
Re: | 500000 |  |  | Cd Min: | 0.21724 | at alpha= | -19 | deg
Mach: | 0.5 |  |  | Cl=0 at alpha= | -1.1157 | deg
|  |  |  | @ Cl=0.1, Cd= | 0.014302
|  |  |  | @ Cl=0.4, Cd= | 0.014502
|  |  |  | @ Cl=0.6, Cd= | 0.012761
alpha (deg) | Cl | Cd | Cm | Cl/Cd
-19 | -0.5128 | 0.21724 | -0.031 | -2.3605
-18.5 | -0.486 | 0.20945 | -0.0339 | -2.3204
-18 | -0.4667 | 0.20299 | -0.0369 | -2.2991
-17.5 | -0.4513 | 0.1954 | -0.0409 | -2.3096
-17 | -0.447 | 0.18691 | -0.0469 | -2.3915
-16.5 | -0.4189 | 0.17982 | -0.0488 | -2.3296
-16 | -0.3995 | 0.17308 | -0.052 | -2.3082
-15.5 | -0.3896 | 0.16454 | -0.0576 | -2.3678
-15 | -0.3783 | 0.15568 | -0.0622 | -2.43
-14.5 | -0.3557 | 0.14928 | -0.0645 | -2.3828
-14 | -0.3399 | 0.14176 | -0.0686 | -2.3977
-13.5 | -0.3448 | 0.13057 | -0.0768 | -2.6407
-13 | -0.329 | 0.12295 | -0.079 | -2.6759
-12.5 | -0.3125 | 0.11642 | -0.0817 | -2.6842
-12 | -0.3181 | 0.10507 | -0.09 | -3.0275
-11.5 | -0.3279 | 0.0924 | -0.0976 | -3.5487
-11 | -0.3506 | 0.07549 | -0.1049 | -4.6443
-10.5 | -0.3732 | 0.06388 | -0.1123 | -5.8422
-10 | -0.406 | 0.05405 | -0.1168 | -7.5116
-9.5 | -0.442 | 0.04594 | -0.1169 | -9.6212
-9 | -0.4716 | 0.03957 | -0.1133 | -11.9181
-8.5 | -0.4927 | 0.0343 | -0.1071 | -14.3644
-8 | -0.4986 | 0.02991 | -0.1 | -16.67
-7.5 | -0.4801 | 0.02575 | -0.0946 | -18.6447
-7 | -0.4281 | 0.02234 | -0.0927 | -19.1629
-6.5 | -0.3672 | 0.02028 | -0.0913 | -18.1065
-6 | -0.3106 | 0.0187 | -0.0893 | -16.6096
-5.5 | -0.2674 | 0.01736 | -0.0856 | -15.4032
-5 | -0.2312 | 0.01625 | -0.0812 | -14.2277
-4.5 | -0.1947 | 0.01535 | -0.0769 | -12.684
-4 | -0.1595 | 0.0146 | -0.0721 | -10.9247
-3 | -0.1877 | 0.01141 | -0.0452 | -16.4505
-2.5 | -0.1657 | 0.01134 | -0.0367 | -14.612
-2 | -0.1126 | 0.01203 | -0.034 | -9.3599
-1.5 | -0.0475 | 0.01345 | -0.0321 | -3.5316
-1 | 0.0143 | 0.01374 | -0.0315 | 1.0408
-0.5 | 0.082 | 0.01392 | -0.032 | 5.8908
0 | 0.1169 | 0.01466 | -0.0277 | 7.9741
0.5 | 0.1762 | 0.01461 | -0.0274 | 12.0602
1 | 0.2452 | 0.01447 | -0.0285 | 16.9454
1.5 | 0.3174 | 0.0144 | -0.0301 | 22.0417
2 | 0.3456 | 0.01503 | -0.0244 | 22.994
2.5 | 0.4363 | 0.01415 | -0.0286 | 30.8339
3 | 0.4724 | 0.01455 | -0.0239 | 32.4674
3.5 | 0.5651 | 0.01364 | -0.028 | 41.4296
4 | 0.6509 | 0.01148 | -0.029 | 56.6986
4.5 | 0.6873 | 0.01081 | -0.0223 | 63.58
5 | 0.6934 | 0.01089 | -0.0104 | 63.6731
5.5 | 0.6457 | 0.01369 | 0.0075 | 47.1658
6 | 0.6104 | 0.01708 | 0.0209 | 35.7377
6.5 | 0.5872 | 0.02061 | 0.0315 | 28.491
7 | 0.6033 | 0.02293 | 0.0373 | 26.3105
7.5 | 0.632 | 0.02483 | 0.0416 | 25.4531
8 | 0.6569 | 0.02705 | 0.0462 | 24.2847
8.5 | 0.683 | 0.02935 | 0.0505 | 23.2709
9 | 0.707 | 0.03186 | 0.0552 | 22.1908
9.5 | 0.7432 | 0.03406 | 0.0591 | 21.8203
10 | 0.7807 | 0.03685 | 0.0626 | 21.1859
10.5 | 0.8111 | 0.04159 | 0.0639 | 19.5023
11 | 0.8255 | 0.04914 | 0.0618 | 16.7989
12 | 0.7804 | 0.06751 | 0.0599 | 11.5598
12.5 | 0.7463 | 0.07974 | 0.0548 | 9.3592
13 | 0.7093 | 0.09456 | 0.0462 | 7.5011
13.5 | 0.6694 | 0.11312 | 0.0345 | 5.9176
14 | 0.6424 | 0.13141 | 0.0246 | 4.8885
14.5 | 0.6366 | 0.14455 | 0.0175 | 4.404
15 | 0.6421 | 0.15473 | 0.0124 | 4.1498
15.5 | 0.6448 | 0.16846 | 0.0058 | 3.8276
16 | 0.663 | 0.17598 | 0.0023 | 3.7675

## 33. Re 750k Mach 0.00 (1)
BIGFOIL.COM POLAR EXPORT
NACA66(215)-216 a=0
NACA66(215)-216 a=0 |  |  |  | Cl Max: | 1.163 | at alpha= | 9.5 | deg
JavaFoil+Calcfoil stall+Eppler ext transition |  |  |  | L/D Max: | 104.941 | at alpha= | 4.5 | deg
Re: | 750000 |  |  | Cd Min: | 0.00567 | at alpha= | -2.5 | deg
Mach: | 0 |  |  | Cl=0 at alpha= | -1.459 | deg
|  |  |  | @ Cl=0.1, Cd= | 0.00573
|  |  |  | @ Cl=0.4, Cd= | 0.0060447
|  |  |  | @ Cl=0.6, Cd= | 0.006509
alpha (deg) | Cl | Cd | Cm | Cl/Cd
-20 | -0.747 | 0.19107 | 0.008 | -3.908
-19.5 | -0.769 | 0.1838 | 0.007 | -4.184
-19 | -0.791 | 0.17491 | 0.007 | -4.521
-18.5 | -0.812 | 0.16533 | 0.006 | -4.91
-18 | -0.832 | 0.1563 | 0.006 | -5.321
-17.5 | -0.85 | 0.14994 | 0.006 | -5.67
-17 | -0.867 | 0.1416 | 0.005 | -6.121
-16.5 | -0.881 | 0.13459 | 0.004 | -6.549
-16 | -0.89 | 0.12734 | 0.004 | -6.989
-15.5 | -0.892 | 0.1207 | 0.004 | -7.387
-15 | -0.891 | 0.11397 | 0.003 | -7.819
-14.5 | -0.888 | 0.10826 | 0.003 | -8.202
-14 | -0.883 | 0.10053 | 0.002 | -8.779
-13.5 | -0.874 | 0.0949 | 0.002 | -9.212
-13 | -0.863 | 0.08966 | 0.001 | -9.629
-12.5 | -0.849 | 0.08463 | 0.001 | -10.035
-12 | -0.833 | 0.08056 | 0 | -10.337
-11.5 | -0.813 | 0.07558 | -0.001 | -10.757
-11 | -0.791 | 0.07102 | -0.001 | -11.137
-10.5 | -0.766 | 0.06625 | -0.002 | -11.557
-10 | -0.738 | 0.06254 | -0.002 | -11.8
-9.5 | -0.707 | 0.05897 | -0.003 | -11.998
-9 | -0.675 | 0.05518 | -0.003 | -12.228
-8.5 | -0.639 | 0.05216 | -0.004 | -12.259
-8 | -0.603 | 0.04924 | -0.005 | -12.25
-7.5 | -0.686 | 0.01329 | -0.012 | -51.651
-7 | -0.637 | 0.01287 | -0.013 | -49.491
-6.5 | -0.586 | 0.01242 | -0.015 | -47.143
-6 | -0.532 | 0.01199 | -0.016 | -44.397
-5.5 | -0.477 | 0.01159 | -0.018 | -41.184
-5 | -0.421 | 0.0112 | -0.019 | -37.599
-4.5 | -0.364 | 0.01085 | -0.021 | -33.537
-4 | -0.306 | 0.01052 | -0.022 | -29.055
-3.5 | -0.246 | 0.0102 | -0.023 | -24.167
-3 | -0.187 | 0.0099 | -0.025 | -18.846
-2.5 | -0.127 | 0.00567 | -0.026 | -22.319
-2 | -0.066 | 0.00576 | -0.028 | -11.41
-1.5 | -0.005 | 0.00576 | -0.029 | -0.821
-1 | 0.056 | 0.00573 | -0.03 | 9.85
-0.5 | 0.118 | 0.00573 | -0.032 | 20.5
0 | 0.178 | 0.00583 | -0.033 | 30.485
0.5 | 0.238 | 0.00587 | -0.035 | 40.575
1 | 0.299 | 0.00593 | -0.036 | 50.357
1.5 | 0.359 | 0.00599 | -0.037 | 59.882
2 | 0.419 | 0.00607 | -0.039 | 69.065
2.5 | 0.479 | 0.00626 | -0.04 | 76.486
3 | 0.538 | 0.00635 | -0.041 | 84.67
3.5 | 0.596 | 0.0065 | -0.043 | 91.674
4 | 0.654 | 0.00663 | -0.044 | 98.61
4.5 | 0.71 | 0.00677 | -0.046 | 104.941
5 | 0.764 | 0.01353 | -0.047 | 56.437
5.5 | 0.818 | 0.01395 | -0.048 | 58.599
6 | 0.87 | 0.01466 | -0.049 | 59.33
6.5 | 0.92 | 0.01518 | -0.051 | 60.591
7 | 0.968 | 0.01587 | -0.052 | 60.983
7.5 | 1.013 | 0.01639 | -0.054 | 61.809
8 | 1.056 | 0.01703 | -0.055 | 61.977
8.5 | 1.095 | 0.01811 | -0.056 | 60.46
9 | 1.131 | 0.01886 | -0.057 | 59.975
9.5 | 1.163 | 0.01964 | -0.059 | 59.208
10 | 0.989 | 0.06176 | -0.025 | 16.01
10.5 | 1.01 | 0.06592 | -0.026 | 15.325
11 | 1.028 | 0.07043 | -0.026 | 14.599
11.5 | 1.043 | 0.07365 | -0.027 | 14.166
12 | 1.055 | 0.07816 | -0.027 | 13.493
12.5 | 1.063 | 0.08311 | -0.027 | 12.788
13 | 1.067 | 0.08777 | -0.028 | 12.161
13.5 | 1.069 | 0.09398 | -0.028 | 11.374
14 | 1.067 | 0.1 | -0.028 | 10.673
14.5 | 1.063 | 0.105 | -0.028 | 10.121

## 34. Re 750k Mach 0.00 (2)
BIGFOIL.COM POLAR EXPORT
NACA66(215)-216 a=0
NACA66(215)-216 a=0 |  |  |  | Cl Max: | 1.1279 | at alpha= | 15 | deg
XFOIL ncrit=9 |  |  |  | L/D Max: | 92.1637 | at alpha= | 4.5 | deg
Re: | 750000 |  |  | Cd Min: | 0.21499 | at alpha= | 20 | deg
Mach: | 0 |  |  | Cl=0 at alpha= | -1.3728 | deg
|  |  |  | @ Cl=0.1, Cd= | 0.0083201
|  |  |  | @ Cl=0.4, Cd= | 0.0082917
|  |  |  | @ Cl=0.6, Cd= | 0.0073746
alpha (deg) | Cl | Cd | Cm | Cl/Cd
-20 | -0.548 | 0.20994 | -0.011 | -2.6103
-19.5 | -0.5297 | 0.20519 | -0.0143 | -2.5815
-19 | -0.5143 | 0.19894 | -0.0183 | -2.5852
-18.5 | -0.5121 | 0.18774 | -0.0252 | -2.7277
-18 | -0.4826 | 0.17916 | -0.0333 | -2.6937
-17.5 | -0.4535 | 0.17306 | -0.0395 | -2.6205
-16.5 | -0.4489 | 0.15392 | -0.049 | -2.9165
-16 | -0.4417 | 0.14639 | -0.0518 | -3.0173
-15.5 | -0.4288 | 0.14069 | -0.0545 | -3.0478
-15 | -0.5596 | 0.09169 | -0.0775 | -6.1032
-14.5 | -0.5904 | 0.0774 | -0.0861 | -7.6279
-14 | -0.6636 | 0.06139 | -0.0939 | -10.8096
-13.5 | -0.7343 | 0.05013 | -0.0933 | -14.6479
-13 | -0.7901 | 0.0417 | -0.0881 | -18.9472
-12.5 | -0.8163 | 0.03618 | -0.0819 | -22.5622
-12 | -0.8233 | 0.03189 | -0.0761 | -25.8169
-11.5 | -0.813 | 0.029 | -0.0712 | -28.0345
-11 | -0.7953 | 0.02691 | -0.0667 | -29.5541
-10.5 | -0.7552 | 0.02339 | -0.066 | -32.2873
-10 | -0.7099 | 0.02144 | -0.0656 | -33.111
-9.5 | -0.668 | 0.02012 | -0.0644 | -33.2008
-9 | -0.6241 | 0.01887 | -0.0634 | -33.0737
-8.5 | -0.5796 | 0.01771 | -0.0624 | -32.7273
-8 | -0.5364 | 0.01676 | -0.061 | -32.0048
-7.5 | -0.5006 | 0.01517 | -0.0585 | -32.9993
-7 | -0.4649 | 0.0143 | -0.0558 | -32.5105
-6.5 | -0.4284 | 0.01365 | -0.0529 | -31.3846
-6 | -0.3904 | 0.01311 | -0.0502 | -29.7788
-5.5 | -0.3528 | 0.01233 | -0.0474 | -28.6131
-5 | -0.3079 | 0.01187 | -0.046 | -25.9393
-4.5 | -0.2635 | 0.01139 | -0.0444 | -23.1343
-4 | -0.2272 | 0.01048 | -0.0416 | -21.6794
-3.5 | -0.2044 | 0.00881 | -0.0366 | -23.2009
-3 | -0.1802 | 0.00734 | -0.0313 | -24.5504
-2.5 | -0.126 | 0.0074 | -0.0312 | -17.027
-2 | -0.0702 | 0.00754 | -0.0314 | -9.3103
-1.5 | -0.0146 | 0.00794 | -0.0312 | -1.8388
-1 | 0.0428 | 0.00814 | -0.0318 | 5.258
-0.5 | 0.0998 | 0.00832 | -0.0324 | 11.9952
0 | 0.1567 | 0.00836 | -0.0333 | 18.744
0.5 | 0.2141 | 0.00834 | -0.0342 | 25.6715
1 | 0.2719 | 0.00835 | -0.0351 | 32.5629
1.5 | 0.3306 | 0.00831 | -0.0362 | 39.7834
2 | 0.3885 | 0.00831 | -0.037 | 46.7509
2.5 | 0.445 | 0.00822 | -0.0377 | 54.1363
3 | 0.5045 | 0.00801 | -0.0387 | 62.9838
3.5 | 0.561 | 0.0076 | -0.0388 | 73.8158
4 | 0.6129 | 0.0073 | -0.0382 | 83.9589
4.5 | 0.6645 | 0.00721 | -0.0377 | 92.1637
5 | 0.6875 | 0.00793 | -0.0316 | 86.6961
5.5 | 0.6676 | 0.00949 | -0.0177 | 70.3477
6 | 0.6537 | 0.0114 | -0.0062 | 57.3421
6.5 | 0.6514 | 0.0134 | 0.0024 | 48.6119
7 | 0.6613 | 0.01525 | 0.0086 | 43.3639
7.5 | 0.6877 | 0.01649 | 0.0123 | 41.7041
8 | 0.7178 | 0.01762 | 0.0153 | 40.7378
8.5 | 0.7508 | 0.01861 | 0.0179 | 40.3439
9 | 0.7759 | 0.02001 | 0.0214 | 38.7756
9.5 | 0.8057 | 0.02115 | 0.0242 | 38.0946
10 | 0.833 | 0.02244 | 0.0272 | 37.1212
10.5 | 0.8678 | 0.024 | 0.0281 | 36.1583
11 | 0.9187 | 0.02671 | 0.0242 | 34.3954
13 | 1.0401 | 0.03419 | 0.0302 | 30.4212
13.5 | 1.0664 | 0.03641 | 0.0318 | 29.2887
14 | 1.0921 | 0.03899 | 0.0333 | 28.0097
14.5 | 1.1206 | 0.04304 | 0.0348 | 26.0362
15 | 1.1279 | 0.04678 | 0.037 | 24.1107
15.5 | 1.1278 | 0.05125 | 0.0391 | 22.0059
16 | 1.1203 | 0.05728 | 0.0407 | 19.5583
16.5 | 1.1057 | 0.064 | 0.0414 | 17.2766
17 | 1.0786 | 0.07306 | 0.0406 | 14.7632
17.5 | 1.0466 | 0.08383 | 0.0377 | 12.4848
18 | 1.0006 | 0.09849 | 0.0314 | 10.1594
18.5 | 0.9402 | 0.1184 | 0.0204 | 7.9409
19 | 0.7282 | 0.1923 | -0.0151 | 3.7868
19.5 | 0.7196 | 0.20869 | -0.0233 | 3.4482
20 | 0.7332 | 0.21499 | -0.0272 | 3.4104

## 35. Re 750k Mach 0.10 (1)
BIGFOIL.COM POLAR EXPORT
NACA66(215)-216 a=0
NACA66(215)-216 a=0 |  |  |  | Cl Max: | 1.163 | at alpha= | 9.5 | deg
JavaFoil+Calcfoil stall+Eppler ext transition |  |  |  | L/D Max: | 98.955 | at alpha= | 4 | deg
Re: | 750000 |  |  | Cd Min: | 0.00568 | at alpha= | -2.5 | deg
Mach: | 0.1 |  |  | Cl=0 at alpha= | -1.4597 | deg
|  |  |  | @ Cl=0.1, Cd= | 0.0057389
|  |  |  | @ Cl=0.4, Cd= | 0.006092
|  |  |  | @ Cl=0.6, Cd= | 0.0065122
alpha (deg) | Cl | Cd | Cm | Cl/Cd
-20 | -0.692 | 0.19765 | 0.008 | -3.499
-19.5 | -0.717 | 0.18423 | 0.007 | -3.893
-19 | -0.743 | 0.17486 | 0.007 | -4.247
-18.5 | -0.767 | 0.16916 | 0.007 | -4.536
-18 | -0.791 | 0.15991 | 0.006 | -4.947
-17.5 | -0.813 | 0.1494 | 0.005 | -5.442
-17 | -0.834 | 0.1426 | 0.005 | -5.847
-16.5 | -0.852 | 0.13578 | 0.005 | -6.277
-16 | -0.864 | 0.12847 | 0.004 | -6.727
-15.5 | -0.869 | 0.1221 | 0.004 | -7.117
-15 | -0.871 | 0.11575 | 0.003 | -7.527
-14.5 | -0.871 | 0.10902 | 0.003 | -7.99
-14 | -0.868 | 0.10228 | 0.002 | -8.489
-13.5 | -0.862 | 0.09551 | 0.002 | -9.028
-13 | -0.854 | 0.08989 | 0.001 | -9.495
-12.5 | -0.842 | 0.0855 | 0.001 | -9.846
-12 | -0.827 | 0.08111 | 0 | -10.194
-11.5 | -0.809 | 0.07632 | -0.001 | -10.6
-11 | -0.788 | 0.07049 | -0.001 | -11.179
-10.5 | -0.764 | 0.06683 | -0.002 | -11.431
-10 | -0.737 | 0.06267 | -0.002 | -11.763
-9.5 | -0.707 | 0.05905 | -0.003 | -11.982
-9 | -0.675 | 0.05553 | -0.003 | -12.162
-8.5 | -0.641 | 0.05222 | -0.004 | -12.269
-8 | -0.604 | 0.04952 | -0.005 | -12.202
-7.5 | -0.566 | 0.0463 | -0.006 | -12.23
-7 | -0.639 | 0.01298 | -0.014 | -49.24
-6.5 | -0.588 | 0.01247 | -0.015 | -47.132
-6 | -0.534 | 0.01207 | -0.016 | -44.284
-5.5 | -0.479 | 0.01163 | -0.018 | -41.217
-5 | -0.423 | 0.01127 | -0.019 | -37.532
-4.5 | -0.366 | 0.01088 | -0.021 | -33.594
-4 | -0.307 | 0.01058 | -0.022 | -29.02
-3.5 | -0.248 | 0.01025 | -0.024 | -24.145
-3 | -0.188 | 0.00996 | -0.025 | -18.834
-2.5 | -0.127 | 0.00568 | -0.027 | -22.372
-2 | -0.066 | 0.00576 | -0.028 | -11.457
-1.5 | -0.005 | 0.00576 | -0.029 | -0.826
-1 | 0.057 | 0.00576 | -0.03 | 9.843
-0.5 | 0.118 | 0.00573 | -0.032 | 20.601
0 | 0.179 | 0.00587 | -0.033 | 30.441
0.5 | 0.239 | 0.00587 | -0.035 | 40.761
1 | 0.3 | 0.00593 | -0.036 | 50.581
1.5 | 0.361 | 0.00604 | -0.037 | 59.711
2 | 0.421 | 0.00612 | -0.039 | 68.861
2.5 | 0.481 | 0.0063 | -0.04 | 76.269
3 | 0.54 | 0.00641 | -0.042 | 84.311
3.5 | 0.599 | 0.00651 | -0.043 | 92.005
4 | 0.657 | 0.00664 | -0.044 | 98.955
4.5 | 0.712 | 0.01312 | -0.046 | 54.255
5 | 0.767 | 0.0136 | -0.047 | 56.419
5.5 | 0.821 | 0.01406 | -0.048 | 58.384
6 | 0.873 | 0.01477 | -0.05 | 59.12
6.5 | 0.923 | 0.01531 | -0.051 | 60.313
7 | 0.971 | 0.01597 | -0.052 | 60.822
7.5 | 1.016 | 0.0165 | -0.054 | 61.586
8 | 1.058 | 0.01721 | -0.055 | 61.5
8.5 | 1.097 | 0.01828 | -0.056 | 60.012
9 | 1.132 | 0.01901 | -0.058 | 59.562
9.5 | 1.163 | 0.01971 | -0.059 | 59.021
10 | 0.99 | 0.06201 | -0.028 | 15.966
10.5 | 1.008 | 0.06652 | -0.026 | 15.156
11 | 1.025 | 0.06997 | -0.026 | 14.644
11.5 | 1.038 | 0.07421 | -0.027 | 13.985
12 | 1.047 | 0.07869 | -0.027 | 13.304
12.5 | 1.053 | 0.08416 | -0.027 | 12.51
13 | 1.055 | 0.08879 | -0.027 | 11.879
13.5 | 1.053 | 0.09496 | -0.027 | 11.092
14 | 1.049 | 0.09943 | -0.028 | 10.547
14.5 | 1.041 | 0.10654 | -0.028 | 9.772

## 36. Re 750k Mach 0.10 (2)
BIGFOIL.COM POLAR EXPORT
NACA66(215)-216 a=0
NACA66(215)-216 a=0 |  |  |  | Cl Max: | 1.1134 | at alpha= | 15 | deg
XFOIL ncrit=9 |  |  |  | L/D Max: | 92.2238 | at alpha= | 4.5 | deg
Re: | 750000 |  |  | Cd Min: | 0.2161 | at alpha= | 20 | deg
Mach: | 0.1 |  |  | Cl=0 at alpha= | -1.3724 | deg
|  |  |  | @ Cl=0.1, Cd= | 0.0083495
|  |  |  | @ Cl=0.4, Cd= | 0.0083347
|  |  |  | @ Cl=0.6, Cd= | 0.0074222
alpha (deg) | Cl | Cd | Cm | Cl/Cd
-17 | -0.4405 | 0.16755 | -0.0426 | -2.6291
-16.5 | -0.4473 | 0.15509 | -0.0487 | -2.8841
-16 | -0.4398 | 0.14747 | -0.0516 | -2.9823
-15.5 | -0.4262 | 0.14176 | -0.0543 | -3.0065
-15 | -0.4172 | 0.1348 | -0.0576 | -3.095
-14.5 | -0.5458 | 0.0872 | -0.0799 | -6.2592
-14 | -0.6219 | 0.0667 | -0.0928 | -9.3238
-13.5 | -0.6859 | 0.05484 | -0.0952 | -12.5073
-13 | -0.7475 | 0.04532 | -0.0921 | -16.4938
-12.5 | -0.7858 | 0.03876 | -0.0862 | -20.2735
-12 | -0.8045 | 0.03366 | -0.0798 | -23.9008
-11.5 | -0.8026 | 0.03021 | -0.0743 | -26.5674
-11 | -0.7883 | 0.02759 | -0.0695 | -28.5719
-10.5 | -0.7589 | 0.02433 | -0.0669 | -31.1919
-10 | -0.712 | 0.02194 | -0.0668 | -32.4521
-9.5 | -0.6699 | 0.02049 | -0.0655 | -32.694
-9 | -0.6253 | 0.01915 | -0.0646 | -32.6527
-8.5 | -0.58 | 0.01794 | -0.0636 | -32.33
-8 | -0.5361 | 0.01693 | -0.0622 | -31.6657
-7.5 | -0.4987 | 0.01536 | -0.0599 | -32.4674
-7 | -0.4628 | 0.01442 | -0.0571 | -32.0943
-6.5 | -0.4259 | 0.01372 | -0.0543 | -31.0423
-6 | -0.3888 | 0.01317 | -0.0514 | -29.5216
-5.5 | -0.3521 | 0.01239 | -0.0483 | -28.4181
-5 | -0.3076 | 0.01192 | -0.0467 | -25.8054
-4.5 | -0.2631 | 0.01146 | -0.0451 | -22.9581
-4 | -0.2256 | 0.0106 | -0.0424 | -21.283
-3.5 | -0.2033 | 0.00893 | -0.0372 | -22.766
-3 | -0.1809 | 0.00737 | -0.0316 | -24.5455
-2.5 | -0.1267 | 0.00742 | -0.0314 | -17.0755
-2 | -0.0705 | 0.00756 | -0.0316 | -9.3254
-1.5 | -0.0147 | 0.00797 | -0.0314 | -1.8444
-1 | 0.0429 | 0.0082 | -0.0319 | 5.2317
-0.5 | 0.1002 | 0.00835 | -0.0326 | 12
0 | 0.1574 | 0.00841 | -0.0335 | 18.7158
0.5 | 0.215 | 0.00838 | -0.0343 | 25.6563
1 | 0.2733 | 0.00838 | -0.0353 | 32.6134
1.5 | 0.3325 | 0.00835 | -0.0364 | 39.8204
2 | 0.3903 | 0.00835 | -0.0372 | 46.7425
2.5 | 0.4473 | 0.00826 | -0.0378 | 54.1525
3 | 0.5074 | 0.00807 | -0.0389 | 62.8748
3.5 | 0.5637 | 0.00763 | -0.0389 | 73.8794
4 | 0.6161 | 0.00733 | -0.0383 | 84.0518
4.5 | 0.6677 | 0.00724 | -0.0376 | 92.2238
5 | 0.6873 | 0.00804 | -0.0309 | 85.4851
5.5 | 0.6647 | 0.00961 | -0.0164 | 69.1675
6 | 0.651 | 0.01158 | -0.005 | 56.2176
6.5 | 0.6489 | 0.01362 | 0.0035 | 47.6432
7 | 0.6596 | 0.01546 | 0.0096 | 42.6649
7.5 | 0.687 | 0.01668 | 0.0132 | 41.1871
8 | 0.7171 | 0.01783 | 0.0163 | 40.2187
8.5 | 0.7498 | 0.01887 | 0.0189 | 39.735
9 | 0.7752 | 0.02028 | 0.0224 | 38.2249
9.5 | 0.8045 | 0.02148 | 0.0253 | 37.4534
10 | 0.8317 | 0.02281 | 0.0284 | 36.4621
10.5 | 0.8655 | 0.02447 | 0.0295 | 35.3698
11 | 0.9173 | 0.02716 | 0.0256 | 33.7739
11.5 | 0.9521 | 0.02896 | 0.0265 | 32.8764
12 | 0.9824 | 0.03084 | 0.0283 | 31.8547
12.5 | 1.0119 | 0.03279 | 0.03 | 30.86
13 | 1.0396 | 0.03494 | 0.0317 | 29.7539
13.5 | 1.0654 | 0.03732 | 0.0333 | 28.5477
14 | 1.0903 | 0.04016 | 0.035 | 27.1489
14.5 | 1.1107 | 0.04469 | 0.0369 | 24.8534
15 | 1.1134 | 0.049 | 0.0392 | 22.7224
15.5 | 1.1078 | 0.05421 | 0.0411 | 20.4353
16 | 1.0925 | 0.06122 | 0.0424 | 17.8455
16.5 | 1.0716 | 0.06915 | 0.0422 | 15.4967
17 | 1.0365 | 0.07998 | 0.04 | 12.9595
17.5 | 0.9966 | 0.09311 | 0.0348 | 10.7035
18 | 0.9447 | 0.11053 | 0.0255 | 8.547
18.5 | 0.8742 | 0.13513 | 0.0107 | 6.4693
19 | 0.7278 | 0.19362 | -0.0155 | 3.7589
19.5 | 0.7202 | 0.20981 | -0.0237 | 3.4326
20 | 0.7341 | 0.2161 | -0.0277 | 3.397

## 37. Re 750k Mach 0.25 (1)
BIGFOIL.COM POLAR EXPORT
NACA66(215)-216 a=0
NACA66(215)-216 a=0 |  |  |  | Cl Max: | 1.132 | at alpha= | 9 | deg
JavaFoil+Calcfoil stall+Eppler ext transition |  |  |  | L/D Max: | 98.713 | at alpha= | 4 | deg
Re: | 750000 |  |  | Cd Min: | 0.0058 | at alpha= | -1.5 | deg
Mach: | 0.25 |  |  | Cl=0 at alpha= | -1.4603 | deg
|  |  |  | @ Cl=0.1, Cd= | 0.0058133
|  |  |  | @ Cl=0.4, Cd= | 0.0061735
|  |  |  | @ Cl=0.6, Cd= | 0.0066427
alpha (deg) | Cl | Cd | Cm | Cl/Cd
-17 | -0.533 | 0.16812 | 0.005 | -3.168
-16.5 | -0.589 | 0.15424 | 0.005 | -3.818
-16 | -0.634 | 0.14022 | 0.004 | -4.524
-15.5 | -0.668 | 0.13239 | 0.004 | -5.042
-15 | -0.697 | 0.12114 | 0.003 | -5.752
-14.5 | -0.722 | 0.11679 | 0.003 | -6.18
-14 | -0.742 | 0.10776 | 0.002 | -6.886
-13.5 | -0.758 | 0.10229 | 0.002 | -7.405
-13 | -0.768 | 0.09603 | 0.001 | -7.999
-12.5 | -0.773 | 0.0911 | 0.001 | -8.489
-12 | -0.774 | 0.08524 | 0 | -9.076
-11.5 | -0.769 | 0.07992 | -0.001 | -9.623
-11 | -0.759 | 0.07407 | -0.001 | -10.251
-10.5 | -0.745 | 0.06882 | -0.002 | -10.825
-10 | -0.726 | 0.06405 | -0.002 | -11.335
-9.5 | -0.703 | 0.06062 | -0.003 | -11.59
-9 | -0.675 | 0.05638 | -0.004 | -11.978
-8.5 | -0.644 | 0.05323 | -0.004 | -12.105
-8 | -0.611 | 0.04974 | -0.005 | -12.287
-7.5 | -0.697 | 0.01372 | -0.012 | -50.817
-7 | -0.649 | 0.01344 | -0.014 | -48.332
-6.5 | -0.599 | 0.01292 | -0.015 | -46.332
-6 | -0.545 | 0.01239 | -0.017 | -44.02
-5.5 | -0.49 | 0.01191 | -0.018 | -41.164
-5 | -0.433 | 0.01152 | -0.02 | -37.576
-4.5 | -0.374 | 0.01114 | -0.021 | -33.598
-4 | -0.315 | 0.0108 | -0.023 | -29.136
-3.5 | -0.254 | 0.01046 | -0.024 | -24.271
-3 | -0.192 | 0.01014 | -0.025 | -18.971
-2.5 | -0.131 | 0.00598 | -0.027 | -21.839
-2 | -0.068 | 0.00581 | -0.028 | -11.675
-1.5 | -0.005 | 0.0058 | -0.03 | -0.842
-1 | 0.058 | 0.0058 | -0.031 | 10.033
-0.5 | 0.121 | 0.00582 | -0.033 | 20.844
0 | 0.183 | 0.00595 | -0.034 | 30.809
0.5 | 0.246 | 0.006 | -0.036 | 40.945
1 | 0.308 | 0.00606 | -0.037 | 50.783
1.5 | 0.37 | 0.00613 | -0.038 | 60.325
2 | 0.432 | 0.00622 | -0.04 | 69.471
2.5 | 0.493 | 0.00642 | -0.041 | 76.841
3 | 0.554 | 0.00652 | -0.043 | 84.958
3.5 | 0.614 | 0.00668 | -0.044 | 91.904
4 | 0.673 | 0.00682 | -0.046 | 98.713
4.5 | 0.73 | 0.01349 | -0.047 | 54.07
5 | 0.786 | 0.01406 | -0.048 | 55.887
5.5 | 0.84 | 0.01455 | -0.05 | 57.752
6 | 0.893 | 0.01534 | -0.051 | 58.202
6.5 | 0.942 | 0.01596 | -0.052 | 59.026
7 | 0.989 | 0.01668 | -0.054 | 59.285
7.5 | 1.031 | 0.01754 | -0.055 | 58.816
8 | 1.07 | 0.01827 | -0.056 | 58.551
8.5 | 1.104 | 0.01919 | -0.058 | 57.529
9 | 1.132 | 0.01999 | -0.059 | 56.652
9.5 | 0.96 | 0.05896 | -0.026 | 16.276
10 | 0.974 | 0.06345 | -0.025 | 15.359
10.5 | 0.984 | 0.068 | -0.025 | 14.469
11 | 0.988 | 0.07282 | -0.026 | 13.567
11.5 | 0.986 | 0.07638 | -0.026 | 12.908
12 | 0.978 | 0.08224 | -0.027 | 11.894
12.5 | 0.964 | 0.08642 | -0.028 | 11.158
13 | 0.944 | 0.09241 | -0.028 | 10.216
13.5 | 0.918 | 0.09888 | -0.028 | 9.285
14 | 0.886 | 0.10503 | -0.029 | 8.44

## 38. Re 750k Mach 0.25 (2)
BIGFOIL.COM POLAR EXPORT
NACA66(215)-216 a=0
NACA66(215)-216 a=0 |  |  |  | Cl Max: | 1.0441 | at alpha= | 14 | deg
XFOIL ncrit=9 |  |  |  | L/D Max: | 92.6116 | at alpha= | 4.5 | deg
Re: | 750000 |  |  | Cd Min: | 0.22204 | at alpha= | 20 | deg
Mach: | 0.25 |  |  | Cl=0 at alpha= | -1.369 | deg
|  |  |  | @ Cl=0.1, Cd= | 0.0085548
|  |  |  | @ Cl=0.4, Cd= | 0.0085998
|  |  |  | @ Cl=0.6, Cd= | 0.0076642
alpha (deg) | Cl | Cd | Cm | Cl/Cd
-15.5 | -0.4153 | 0.14711 | -0.0535 | -2.8231
-15 | -0.4032 | 0.14027 | -0.057 | -2.8745
-14.5 | -0.415 | 0.12582 | -0.0647 | -3.2984
-14 | -0.4166 | 0.11654 | -0.0687 | -3.5747
-13.5 | -0.5198 | 0.07839 | -0.0881 | -6.6309
-13 | -0.5744 | 0.06299 | -0.0975 | -9.1189
-12.5 | -0.6192 | 0.05329 | -0.0998 | -11.6194
-12 | -0.6648 | 0.04516 | -0.0976 | -14.721
-11.5 | -0.702 | 0.03865 | -0.0923 | -18.163
-11 | -0.7247 | 0.03324 | -0.0856 | -21.802
-10.5 | -0.7286 | 0.03046 | -0.0787 | -23.9199
-10 | -0.7125 | 0.02558 | -0.0746 | -27.8538
-9.5 | -0.6774 | 0.02309 | -0.0722 | -29.3374
-9 | -0.6337 | 0.02109 | -0.0706 | -30.0474
-8.5 | -0.5852 | 0.0194 | -0.0696 | -30.1649
-8 | -0.5362 | 0.018 | -0.0685 | -29.7889
-7.5 | -0.4902 | 0.01647 | -0.0671 | -29.7632
-7 | -0.4525 | 0.01518 | -0.0643 | -29.809
-6.5 | -0.414 | 0.01428 | -0.0615 | -28.9916
-6 | -0.3758 | 0.01352 | -0.0585 | -27.7959
-5.5 | -0.3438 | 0.01273 | -0.0542 | -27.0071
-5 | -0.3038 | 0.01222 | -0.0512 | -24.8609
-4.5 | -0.2604 | 0.01173 | -0.049 | -22.1995
-4 | -0.2181 | 0.01111 | -0.0466 | -19.631
-3.5 | -0.1967 | 0.00953 | -0.0409 | -20.6401
-3 | -0.1833 | 0.00758 | -0.0335 | -24.1821
-2.5 | -0.1306 | 0.00756 | -0.0326 | -17.2751
-2 | -0.0726 | 0.0077 | -0.0328 | -9.4286
-1.5 | -0.0153 | 0.0082 | -0.0324 | -1.8659
-1 | 0.0431 | 0.00842 | -0.0328 | 5.1188
-0.5 | 0.1022 | 0.00856 | -0.0334 | 11.9393
0 | 0.1611 | 0.00862 | -0.0343 | 18.6891
0.5 | 0.2204 | 0.00861 | -0.0352 | 25.5981
1 | 0.2809 | 0.00859 | -0.0362 | 32.7008
1.5 | 0.3423 | 0.00863 | -0.0374 | 39.664
2 | 0.3999 | 0.0086 | -0.0378 | 46.5
2.5 | 0.4602 | 0.00846 | -0.0387 | 54.3972
3 | 0.5215 | 0.00838 | -0.0396 | 62.2315
3.5 | 0.579 | 0.00779 | -0.0393 | 74.3261
4 | 0.6341 | 0.00746 | -0.0387 | 85
4.5 | 0.6844 | 0.00739 | -0.0373 | 92.6116
5 | 0.6824 | 0.00859 | -0.026 | 79.4412
5.5 | 0.6513 | 0.01036 | -0.0101 | 62.8668
6.5 | 0.635 | 0.01485 | 0.0093 | 42.7609
7.5 | 0.6821 | 0.0178 | 0.018 | 38.3202
8 | 0.7131 | 0.01906 | 0.0212 | 37.4134
8.5 | 0.7441 | 0.02031 | 0.0243 | 36.6371
9 | 0.7699 | 0.02187 | 0.028 | 35.2035
9.5 | 0.7978 | 0.02335 | 0.0314 | 34.167
10 | 0.8239 | 0.02497 | 0.0348 | 32.9956
10.5 | 0.8525 | 0.02708 | 0.0369 | 31.4808
11.5 | 0.949 | 0.03189 | 0.0336 | 29.7585
12 | 0.9803 | 0.03425 | 0.0357 | 28.6219
12.5 | 1.0074 | 0.03686 | 0.0378 | 27.3304
13 | 1.0286 | 0.04009 | 0.0401 | 25.6573
13.5 | 1.0415 | 0.044 | 0.0424 | 23.6705
14 | 1.0441 | 0.04909 | 0.0447 | 21.2691
14.5 | 1.0308 | 0.05599 | 0.0466 | 18.4104
15 | 1.0067 | 0.06434 | 0.0472 | 15.6466
15.5 | 0.9666 | 0.07558 | 0.0453 | 12.7891
16 | 0.9431 | 0.08595 | 0.0416 | 10.9727
16.5 | 0.9047 | 0.10018 | 0.0344 | 9.0307
17 | 0.8575 | 0.11863 | 0.0232 | 7.2284
17.5 | 0.6852 | 0.1818 | -0.0074 | 3.769
18 | 0.6969 | 0.1892 | -0.0116 | 3.6834
18.5 | 0.7118 | 0.1954 | -0.0151 | 3.6428
19.5 | 0.7253 | 0.21562 | -0.0262 | 3.3638
20 | 0.7405 | 0.22204 | -0.0303 | 3.335

## 39. Re 750k Mach 0.50 (1)
BIGFOIL.COM POLAR EXPORT
NACA66(215)-216 a=0
NACA66(215)-216 a=0 |  |  |  | Cl Max: | 1.192 | at alpha= | 20 | deg
JavaFoil+Calcfoil stall+Eppler ext transition |  |  |  | L/D Max: | 97.966 | at alpha= | 4 | deg
Re: | 750000 |  |  | Cd Min: | 0.00627 | at alpha= | -0.5 | deg
Mach: | 0.5 |  |  | Cl=0 at alpha= | -1.4643 | deg
|  |  |  | @ Cl=0.1, Cd= | 0.006275
|  |  |  | @ Cl=0.4, Cd= | 0.0066625
|  |  |  | @ Cl=0.6, Cd= | 0.0071742
alpha (deg) | Cl | Cd | Cm | Cl/Cd
-20 | -1.039 | 0.21024 | 0.013 | -4.941
-19.5 | -1.012 | 0.20605 | 0.012 | -4.911
-19 | -0.985 | 0.20074 | 0.011 | -4.906
-18.5 | -0.959 | 0.19365 | 0.011 | -4.954
-18 | -0.929 | 0.18412 | 0.009 | -5.045
-17.5 | -0.9 | 0.18032 | 0.008 | -4.989
-17 | -0.872 | 0.17379 | 0.008 | -5.016
-16.5 | -0.844 | 0.16906 | 0.007 | -4.994
-16 | -0.817 | 0.16386 | 0.006 | -4.983
-15.5 | -0.789 | 0.16082 | 0.005 | -4.905
-15 | -0.762 | 0.14876 | 0.005 | -5.119
-14.5 | -0.734 | 0.14461 | 0.004 | -5.076
-14 | -0.706 | 0.14064 | 0.003 | -5.022
-13.5 | -0.677 | 0.12977 | 0.002 | -5.218
-13 | -0.649 | 0.12506 | 0.001 | -5.187
-12.5 | -0.621 | 0.12005 | 0.001 | -5.172
-12 | -0.593 | 0.11668 | 0 | -5.084
-11.5 | -0.565 | 0.11361 | -0.001 | -4.976
-11 | -0.538 | 0.11045 | -0.001 | -4.867
-10.5 | -0.51 | 0.10751 | -0.002 | -4.74
-10 | -0.481 | 0.09688 | -0.003 | -4.965
-9.5 | -0.453 | 0.09336 | -0.003 | -4.854
-9 | -0.426 | 0.06079 | -0.004 | -7.01
-8.5 | -0.398 | 0.05534 | -0.005 | -7.192
-8 | -0.369 | 0.05708 | -0.005 | -6.463
-7.5 | -0.495 | 0.05192 | -0.006 | -9.534
-7 | -0.524 | 0.04782 | -0.006 | -10.956
-6.5 | -0.508 | 0.04457 | -0.007 | -11.4
-6 | -0.476 | 0.04157 | -0.008 | -11.451
-5.5 | -0.436 | 0.03845 | -0.01 | -11.336
-5 | -0.472 | 0.01293 | -0.022 | -36.522
-4.5 | -0.411 | 0.01235 | -0.023 | -33.3
-4 | -0.347 | 0.01185 | -0.025 | -29.304
-3.5 | -0.281 | 0.0114 | -0.026 | -24.636
-3 | -0.213 | 0.01099 | -0.028 | -19.401
-2.5 | -0.145 | 0.01062 | -0.03 | -13.615
-2 | -0.075 | 0.00636 | -0.031 | -11.836
-1.5 | -0.005 | 0.00632 | -0.033 | -0.86
-1 | 0.065 | 0.00628 | -0.035 | 10.333
-0.5 | 0.135 | 0.00627 | -0.036 | 21.569
0 | 0.203 | 0.00654 | -0.038 | 31.105
0.5 | 0.273 | 0.00661 | -0.039 | 41.276
1 | 0.342 | 0.00657 | -0.041 | 52.117
1.5 | 0.411 | 0.00668 | -0.043 | 61.632
2 | 0.48 | 0.0068 | -0.044 | 70.631
2.5 | 0.548 | 0.00705 | -0.046 | 77.751
3 | 0.615 | 0.00721 | -0.047 | 85.273
3.5 | 0.681 | 0.00739 | -0.049 | 92.073
4 | 0.745 | 0.0076 | -0.051 | 97.966
4.5 | 0.805 | 0.01551 | -0.052 | 51.919
5 | 0.863 | 0.0163 | -0.054 | 52.94
5.5 | 0.915 | 0.0172 | -0.055 | 53.184
6 | 0.959 | 0.01817 | -0.057 | 52.763
6.5 | 0.99 | 0.01921 | -0.058 | 51.55
7 | 0.832 | 0.04563 | -0.025 | 18.236
7.5 | 0.804 | 0.04983 | -0.025 | 16.142
8 | 0.531 | 0.05391 | -0.025 | 9.854
8.5 | 0.559 | 0.06186 | -0.026 | 9.035
9 | 0.588 | 0.06067 | -0.032 | 9.698
9.5 | 0.615 | 0.06715 | -0.031 | 9.165
10 | 0.643 | 0.07587 | -0.031 | 8.47
10.5 | 0.67 | 0.10292 | -0.032 | 6.513
11 | 0.698 | 0.10998 | -0.032 | 6.342
11.5 | 0.725 | 0.1132 | -0.033 | 6.404
12 | 0.752 | 0.11747 | -0.034 | 6.404
12.5 | 0.78 | 0.12358 | -0.035 | 6.31
13 | 0.808 | 0.13064 | -0.038 | 6.188
13.5 | 0.837 | 0.14009 | -0.041 | 5.972
14 | 0.864 | 0.1446 | -0.042 | 5.975
14.5 | 0.891 | 0.14856 | -0.043 | 6
15 | 0.919 | 0.1546 | -0.044 | 5.941
15.5 | 0.946 | 0.15917 | -0.045 | 5.945
16 | 0.974 | 0.16458 | -0.047 | 5.918
16.5 | 1.003 | 0.17215 | -0.05 | 5.827
17 | 1.033 | 0.18685 | -0.053 | 5.528
17.5 | 1.057 | 0.19086 | -0.052 | 5.54
18 | 1.084 | 0.1924 | -0.053 | 5.635
18.5 | 1.111 | 0.19995 | -0.054 | 5.554
19 | 1.137 | 0.20387 | -0.055 | 5.579
19.5 | 1.164 | 0.20922 | -0.056 | 5.564
20 | 1.192 | 0.22022 | -0.058 | 5.412

## 40. Re 750k Mach 0.50 (2)
BIGFOIL.COM POLAR EXPORT
NACA66(215)-216 a=0
NACA66(215)-216 a=0 |  |  |  | Cl Max: | 0.8326 | at alpha= | 11 | deg
XFOIL ncrit=9 |  |  |  | L/D Max: | 83.7786 | at alpha= | 4 | deg
Re: | 750000 |  |  | Cd Min: | 0.17741 | at alpha= | 16 | deg
Mach: | 0.5 |  |  | Cl=0 at alpha= | -99 | deg
|  |  |  | @ Cl=0.1, Cd= | 0.0097
|  |  |  | @ Cl=0.4, Cd= | 0.0098934
|  |  |  | @ Cl=0.6, Cd= | 0.0092189
alpha (deg) | Cl | Cd | Cm | Cl/Cd
0 | 0.1771 | 0.0097 | -0.0378 | 18.2577
0.5 | 0.2393 | 0.00987 | -0.0379 | 24.2452
1 | 0.3018 | 0.00998 | -0.0381 | 30.2405
1.5 | 0.3683 | 0.00998 | -0.0388 | 36.9038
2 | 0.4415 | 0.00978 | -0.0404 | 45.1431
2.5 | 0.502 | 0.00979 | -0.0396 | 51.2768
3 | 0.5737 | 0.00958 | -0.0407 | 59.8852
3.5 | 0.6407 | 0.00866 | -0.0397 | 73.9838
4 | 0.6962 | 0.00831 | -0.037 | 83.7786
4.5 | 0.6988 | 0.00852 | -0.0241 | 82.0188
5 | 0.6439 | 0.01112 | -0.0038 | 57.9047
5.5 | 0.6115 | 0.01419 | 0.0103 | 43.0937
6.5 | 0.5987 | 0.01978 | 0.0285 | 30.2679
7 | 0.6294 | 0.02144 | 0.0328 | 29.3563
7.5 | 0.6617 | 0.02322 | 0.0368 | 28.497
8 | 0.6929 | 0.02513 | 0.041 | 27.5726
8.5 | 0.7201 | 0.0274 | 0.0453 | 26.281
9 | 0.7435 | 0.02999 | 0.0499 | 24.7916
9.5 | 0.774 | 0.0324 | 0.054 | 23.8889
10 | 0.8052 | 0.03519 | 0.0581 | 22.8815
10.5 | 0.8271 | 0.03891 | 0.0622 | 21.2567
11 | 0.8326 | 0.04414 | 0.0661 | 18.8627
11.5 | 0.8267 | 0.05183 | 0.0662 | 15.9502
12 | 0.8138 | 0.06282 | 0.0601 | 12.9545
13 | 0.7563 | 0.08623 | 0.05 | 8.7707
13.5 | 0.7223 | 0.10144 | 0.0405 | 7.1205
14 | 0.6903 | 0.11842 | 0.0301 | 5.8293
14.5 | 0.6649 | 0.13583 | 0.0209 | 4.8951
15 | 0.6605 | 0.14811 | 0.0144 | 4.4595
15.5 | 0.6506 | 0.1646 | 0.0064 | 3.9526
16 | 0.6548 | 0.17741 | -0.0002 | 3.6909

## 41. Re 1M Mach 0.00 (1)
BIGFOIL.COM POLAR EXPORT
NACA66(215)-216 a=0
NACA66(215)-216 a=0 |  |  |  | Cl Max: | 1.218 | at alpha= | 10.5 | deg
JavaFoil+Calcfoil stall+Eppler ext transition |  |  |  | L/D Max: | 118.288 | at alpha= | 4.5 | deg
Re: | 1000000 |  |  | Cd Min: | 0.00506 | at alpha= | 0 | deg
Mach: | 0 |  |  | Cl=0 at alpha= | -1.459 | deg
|  |  |  | @ Cl=0.1, Cd= | 0.00511
|  |  |  | @ Cl=0.4, Cd= | 0.0054239
|  |  |  | @ Cl=0.6, Cd= | 0.0057824
alpha (deg) | Cl | Cd | Cm | Cl/Cd
-20 | -0.747 | 0.18364 | 0.008 | -4.067
-19.5 | -0.769 | 0.1744 | 0.007 | -4.41
-19 | -0.791 | 0.16646 | 0.007 | -4.751
-18.5 | -0.812 | 0.15794 | 0.007 | -5.141
-18 | -0.832 | 0.15338 | 0.006 | -5.424
-17.5 | -0.85 | 0.14383 | 0.006 | -5.912
-17 | -0.867 | 0.13795 | 0.005 | -6.284
-16.5 | -0.882 | 0.12865 | 0.005 | -6.852
-16 | -0.89 | 0.12247 | 0.004 | -7.267
-15.5 | -0.892 | 0.11672 | 0.004 | -7.64
-15 | -0.891 | 0.11022 | 0.003 | -8.086
-14.5 | -0.888 | 0.10497 | 0.003 | -8.46
-14 | -0.883 | 0.09919 | 0.002 | -8.901
-13.5 | -0.874 | 0.09249 | 0.002 | -9.454
-13 | -0.864 | 0.08757 | 0.001 | -9.861
-12.5 | -0.85 | 0.08324 | 0.001 | -10.205
-12 | -0.833 | 0.07906 | 0 | -10.536
-11.5 | -0.813 | 0.07398 | -0.001 | -10.993
-11 | -0.791 | 0.06908 | -0.001 | -11.454
-10.5 | -0.766 | 0.06504 | -0.002 | -11.776
-10 | -0.739 | 0.0613 | -0.002 | -12.057
-9.5 | -0.709 | 0.05766 | -0.003 | -12.293
-9 | -0.821 | 0.01407 | -0.008 | -58.357
-8.5 | -0.65 | 0.04765 | -0.006 | -13.632
-8 | -0.734 | 0.01316 | -0.011 | -55.804
-7.5 | -0.687 | 0.01268 | -0.012 | -54.221
-7 | -0.638 | 0.01217 | -0.013 | -52.423
-6.5 | -0.586 | 0.01169 | -0.015 | -50.171
-6 | -0.533 | 0.0113 | -0.016 | -47.19
-5.5 | -0.478 | 0.01091 | -0.018 | -43.84
-5 | -0.422 | 0.01055 | -0.019 | -39.974
-4.5 | -0.364 | 0.0102 | -0.021 | -35.719
-4 | -0.306 | 0.0099 | -0.022 | -30.891
-3.5 | -0.247 | 0.0096 | -0.023 | -25.693
-3 | -0.187 | 0.00929 | -0.025 | -20.118
-2.5 | -0.127 | 0.00512 | -0.026 | -24.704
-2 | -0.066 | 0.00512 | -0.028 | -12.83
-1.5 | -0.005 | 0.00511 | -0.029 | -0.926
-1 | 0.056 | 0.00511 | -0.031 | 11.047
-0.5 | 0.118 | 0.00511 | -0.032 | 23.013
0 | 0.18 | 0.00506 | -0.034 | 35.624
0.5 | 0.24 | 0.00526 | -0.035 | 45.578
1 | 0.3 | 0.0053 | -0.036 | 56.681
1.5 | 0.361 | 0.00536 | -0.038 | 67.372
2 | 0.422 | 0.00546 | -0.039 | 77.222
2.5 | 0.481 | 0.00562 | -0.04 | 85.579
3 | 0.541 | 0.0057 | -0.042 | 94.811
3.5 | 0.599 | 0.00578 | -0.043 | 103.595
4 | 0.657 | 0.00592 | -0.044 | 110.936
4.5 | 0.714 | 0.00604 | -0.046 | 118.288
5 | 0.765 | 0.01281 | -0.047 | 59.702
5.5 | 0.819 | 0.01322 | -0.048 | 61.901
6 | 0.871 | 0.01388 | -0.05 | 62.746
6.5 | 0.921 | 0.0144 | -0.051 | 63.937
7 | 0.969 | 0.01501 | -0.052 | 64.529
7.5 | 1.014 | 0.01551 | -0.054 | 65.391
8 | 1.057 | 0.01616 | -0.055 | 65.404
8.5 | 1.096 | 0.01714 | -0.056 | 63.969
9 | 1.132 | 0.01788 | -0.057 | 63.341
9.5 | 1.165 | 0.01872 | -0.059 | 62.23
10 | 1.193 | 0.01949 | -0.06 | 61.213
10.5 | 1.218 | 0.02036 | -0.061 | 59.793
11 | 1.031 | 0.06876 | -0.03 | 14.992
11.5 | 1.059 | 0.06834 | -0.039 | 15.496
12 | 1.055 | 0.0764 | -0.028 | 13.81
12.5 | 1.064 | 0.08191 | -0.03 | 12.995
13 | 1.068 | 0.08605 | -0.028 | 12.41
13.5 | 1.069 | 0.09202 | -0.028 | 11.62
14 | 1.068 | 0.09689 | -0.029 | 11.019
14.5 | 1.063 | 0.10214 | -0.029 | 10.408
15 | 1.056 | 0.10866 | -0.029 | 9.716
15.5 | 1.046 | 0.11526 | -0.03 | 9.077

## 42. Re 1M Mach 0.00 (2)
BIGFOIL.COM POLAR EXPORT
NACA66(215)-216 a=0
NACA66(215)-216 a=0 |  |  |  | Cl Max: | 1.1724 | at alpha= | 16.5 | deg
XFOIL ncrit=9 |  |  |  | L/D Max: | 99.4578 | at alpha= | 4.5 | deg
Re: | 1000000 |  |  | Cd Min: | 0.18539 | at alpha= | -18.5 | deg
Mach: | 0 |  |  | Cl=0 at alpha= | -1.3892 | deg
|  |  |  | @ Cl=0.1, Cd= | 0.0068042
|  |  |  | @ Cl=0.4, Cd= | 0.0068381
|  |  |  | @ Cl=0.6, Cd= | 0.0063331
alpha (deg) | Cl | Cd | Cm | Cl/Cd
-18.5 | -0.4865 | 0.18539 | -0.031 | -2.6242
-18 | -0.4677 | 0.17959 | -0.0352 | -2.6043
-17.5 | -0.4562 | 0.17318 | -0.0382 | -2.6343
-17 | -0.4668 | 0.15881 | -0.0443 | -2.9394
-16.5 | -0.4555 | 0.15253 | -0.0473 | -2.9863
-16 | -0.4401 | 0.14753 | -0.0499 | -2.9831
-15.5 | -0.7935 | 0.05805 | -0.093 | -13.6693
-15 | -0.8249 | 0.05017 | -0.0938 | -16.4421
-14.5 | -0.8618 | 0.04282 | -0.0916 | -20.1261
-14 | -0.875 | 0.03818 | -0.0885 | -22.9178
-13.5 | -0.8827 | 0.03415 | -0.0844 | -25.8477
-13 | -0.878 | 0.03149 | -0.0804 | -27.8819
-12.5 | -0.8674 | 0.02939 | -0.0763 | -29.5134
-12 | -0.8467 | 0.0249 | -0.0737 | -34.004
-11.5 | -0.8183 | 0.0235 | -0.0711 | -34.8213
-11 | -0.7871 | 0.02214 | -0.0687 | -35.551
-10.5 | -0.7509 | 0.02076 | -0.0668 | -36.1705
-10 | -0.7108 | 0.01932 | -0.0654 | -36.7909
-9.5 | -0.671 | 0.01822 | -0.0637 | -36.8277
-9 | -0.6302 | 0.01702 | -0.0621 | -37.027
-8.5 | -0.5942 | 0.01553 | -0.0598 | -38.2614
-8 | -0.5568 | 0.01463 | -0.0575 | -38.0588
-7.5 | -0.5198 | 0.0138 | -0.055 | -37.6667
-7 | -0.4832 | 0.01312 | -0.0521 | -36.8293
-6.5 | -0.4447 | 0.01265 | -0.0495 | -35.1542
-6 | -0.4089 | 0.01181 | -0.0464 | -34.6232
-5.5 | -0.3642 | 0.01132 | -0.045 | -32.1731
-5 | -0.3185 | 0.01084 | -0.0436 | -29.3819
-4.5 | -0.2711 | 0.01042 | -0.0425 | -26.0173
-4 | -0.2268 | 0.00983 | -0.041 | -23.0722
-3.5 | -0.1949 | 0.00861 | -0.0375 | -22.6365
-3 | -0.1689 | 0.00692 | -0.0329 | -24.4075
-2.5 | -0.1249 | 0.00635 | -0.0311 | -19.6693
-2 | -0.0687 | 0.00638 | -0.0315 | -10.768
-1.5 | -0.0127 | 0.00652 | -0.0317 | -1.9479
-1 | 0.0446 | 0.00669 | -0.0322 | 6.6667
-0.5 | 0.1028 | 0.00681 | -0.033 | 15.0954
0 | 0.1611 | 0.00688 | -0.034 | 23.4157
0.5 | 0.2193 | 0.00692 | -0.035 | 31.6908
1 | 0.2773 | 0.00692 | -0.036 | 40.0723
1.5 | 0.3357 | 0.00686 | -0.037 | 48.9359
2 | 0.3946 | 0.00684 | -0.038 | 57.6901
2.5 | 0.4519 | 0.00682 | -0.0388 | 66.261
3 | 0.5096 | 0.00661 | -0.0394 | 77.0953
3.5 | 0.5637 | 0.00638 | -0.0393 | 88.3542
4 | 0.6179 | 0.00631 | -0.0393 | 97.9239
4.5 | 0.6604 | 0.00664 | -0.0371 | 99.4578
5 | 0.659 | 0.00827 | -0.0267 | 79.6856
5.5 | 0.6473 | 0.00967 | -0.0145 | 66.939
6 | 0.6408 | 0.01155 | -0.0046 | 55.4805
7 | 0.6735 | 0.01451 | 0.0064 | 46.4163
7.5 | 0.7045 | 0.01551 | 0.0095 | 45.4223
8.5 | 0.7706 | 0.01745 | 0.0147 | 44.1605
9 | 0.8032 | 0.01848 | 0.0172 | 43.4632
9.5 | 0.8279 | 0.01994 | 0.0207 | 41.5196
10 | 0.8584 | 0.02108 | 0.0233 | 40.7211
10.5 | 0.8873 | 0.02227 | 0.0261 | 39.8428
11 | 0.9177 | 0.02374 | 0.028 | 38.6563
11.5 | 0.976 | 0.02578 | 0.0232 | 37.8588
12 | 1.0016 | 0.02841 | 0.0245 | 35.2552
12.5 | 1.0282 | 0.03036 | 0.0265 | 33.8669
13 | 1.0552 | 0.0323 | 0.0282 | 32.6687
13.5 | 1.0805 | 0.03446 | 0.03 | 31.3552
14 | 1.1032 | 0.0369 | 0.0318 | 29.897
14.5 | 1.1239 | 0.03956 | 0.0335 | 28.41
15 | 1.1415 | 0.04256 | 0.0352 | 26.821
15.5 | 1.1561 | 0.04585 | 0.0365 | 25.2148
16 | 1.1657 | 0.04988 | 0.038 | 23.3701
16.5 | 1.1724 | 0.05426 | 0.0389 | 21.6071
17 | 1.1712 | 0.05982 | 0.0395 | 19.5787
17.5 | 1.1404 | 0.06955 | 0.0396 | 16.3968
18 | 1.128 | 0.07731 | 0.0377 | 14.5906
18.5 | 1.1039 | 0.08763 | 0.0342 | 12.5973
19 | 1.0638 | 0.10162 | 0.028 | 10.4684
19.5 | 1.0191 | 0.11824 | 0.0188 | 8.6189

## 43. Re 1M Mach 0.10 (1)
BIGFOIL.COM POLAR EXPORT
NACA66(215)-216 a=0
NACA66(215)-216 a=0 |  |  |  | Cl Max: | 1.214 | at alpha= | 10.5 | deg
JavaFoil+Calcfoil stall+Eppler ext transition |  |  |  | L/D Max: | 111.288 | at alpha= | 4 | deg
Re: | 1000000 |  |  | Cd Min: | 0.00504 | at alpha= | 0 | deg
Mach: | 0.1 |  |  | Cl=0 at alpha= | -1.4597 | deg
|  |  |  | @ Cl=0.1, Cd= | 0.0050871
|  |  |  | @ Cl=0.4, Cd= | 0.0054364
|  |  |  | @ Cl=0.6, Cd= | 0.0058256
alpha (deg) | Cl | Cd | Cm | Cl/Cd
-20 | -0.692 | 0.18778 | 0.008 | -3.684
-19.5 | -0.717 | 0.17581 | 0.008 | -4.081
-19 | -0.743 | 0.16741 | 0.007 | -4.437
-18.5 | -0.768 | 0.16418 | 0.007 | -4.675
-18 | -0.791 | 0.15585 | 0.006 | -5.077
-17.5 | -0.813 | 0.14777 | 0.006 | -5.504
-17 | -0.834 | 0.14031 | 0.005 | -5.944
-16.5 | -0.852 | 0.13096 | 0.005 | -6.509
-16 | -0.864 | 0.12437 | 0.004 | -6.95
-15.5 | -0.869 | 0.11822 | 0.004 | -7.352
-15 | -0.871 | 0.11195 | 0.003 | -7.784
-14.5 | -0.871 | 0.10665 | 0.003 | -8.17
-14 | -0.868 | 0.09869 | 0.002 | -8.8
-13.5 | -0.862 | 0.09291 | 0.002 | -9.282
-13 | -0.854 | 0.08762 | 0.001 | -9.743
-12.5 | -0.842 | 0.08341 | 0.001 | -10.096
-12 | -0.827 | 0.07937 | 0 | -10.42
-11.5 | -0.809 | 0.07478 | -0.001 | -10.822
-11 | -0.788 | 0.06957 | -0.001 | -11.331
-10.5 | -0.764 | 0.06563 | -0.002 | -11.644
-10 | -0.737 | 0.06161 | -0.002 | -11.969
-9.5 | -0.708 | 0.05788 | -0.003 | -12.228
-9 | -0.68 | 0.05296 | -0.004 | -12.85
-8.5 | -0.643 | 0.05122 | -0.005 | -12.544
-8 | -0.736 | 0.01324 | -0.011 | -55.608
-7.5 | -0.689 | 0.01278 | -0.012 | -53.928
-7 | -0.64 | 0.01224 | -0.014 | -52.304
-6.5 | -0.589 | 0.01178 | -0.015 | -49.968
-6 | -0.535 | 0.01138 | -0.016 | -47.034
-5.5 | -0.48 | 0.01094 | -0.018 | -43.882
-5 | -0.424 | 0.01058 | -0.019 | -40.036
-4.5 | -0.366 | 0.01023 | -0.021 | -35.792
-4 | -0.307 | 0.00992 | -0.022 | -30.965
-3.5 | -0.248 | 0.00962 | -0.024 | -25.763
-3 | -0.188 | 0.00934 | -0.025 | -20.097
-2.5 | -0.127 | 0.0051 | -0.027 | -24.915
-2 | -0.066 | 0.0051 | -0.028 | -12.956
-1.5 | -0.005 | 0.00509 | -0.029 | -0.935
-1 | 0.057 | 0.00508 | -0.031 | 11.154
-0.5 | 0.118 | 0.00509 | -0.032 | 23.236
0 | 0.181 | 0.00504 | -0.034 | 35.976
0.5 | 0.241 | 0.00525 | -0.035 | 45.812
1 | 0.302 | 0.0053 | -0.036 | 56.916
1.5 | 0.363 | 0.0054 | -0.038 | 67.19
2 | 0.424 | 0.00546 | -0.039 | 77.556
2.5 | 0.483 | 0.00562 | -0.04 | 86.022
3 | 0.543 | 0.0057 | -0.042 | 95.306
3.5 | 0.602 | 0.00583 | -0.043 | 103.224
4 | 0.66 | 0.00593 | -0.045 | 111.288
4.5 | 0.713 | 0.01242 | -0.046 | 57.393
5 | 0.768 | 0.01287 | -0.047 | 59.687
5.5 | 0.822 | 0.01332 | -0.048 | 61.708
6 | 0.874 | 0.01399 | -0.05 | 62.494
6.5 | 0.924 | 0.01449 | -0.051 | 63.82
7 | 0.972 | 0.01515 | -0.052 | 64.185
7.5 | 1.017 | 0.01565 | -0.054 | 64.991
8 | 1.06 | 0.01627 | -0.055 | 65.102
8.5 | 1.098 | 0.01733 | -0.056 | 63.383
9 | 1.134 | 0.01803 | -0.058 | 62.884
9.5 | 1.165 | 0.01888 | -0.059 | 61.697
10 | 1.192 | 0.01977 | -0.06 | 60.279
10.5 | 1.214 | 0.0204 | -0.061 | 59.535
11 | 1.028 | 0.06895 | -0.03 | 14.905
11.5 | 1.04 | 0.07292 | -0.03 | 14.265
12 | 1.047 | 0.07704 | -0.027 | 13.595
12.5 | 1.054 | 0.08199 | -0.03 | 12.859
13 | 1.055 | 0.08686 | -0.028 | 12.148
13.5 | 1.054 | 0.09204 | -0.028 | 11.448
14 | 1.049 | 0.09831 | -0.029 | 10.671
14.5 | 1.041 | 0.10348 | -0.029 | 10.064
15 | 1.031 | 0.11116 | -0.03 | 9.273
15.5 | 1.018 | 0.11532 | -0.03 | 8.825

## 44. Re 1M Mach 0.10 (2)
BIGFOIL.COM POLAR EXPORT
NACA66(215)-216 a=0
NACA66(215)-216 a=0 |  |  |  | Cl Max: | 1.1546 | at alpha= | 16.5 | deg
XFOIL ncrit=9 |  |  |  | L/D Max: | 98.4821 | at alpha= | 4.5 | deg
Re: | 1000000 |  |  | Cd Min: | 0.2159 | at alpha= | 20 | deg
Mach: | 0.1 |  |  | Cl=0 at alpha= | -1.3889 | deg
|  |  |  | @ Cl=0.1, Cd= | 0.0068325
|  |  |  | @ Cl=0.4, Cd= | 0.0068789
|  |  |  | @ Cl=0.6, Cd= | 0.0063573
alpha (deg) | Cl | Cd | Cm | Cl/Cd
-18 | -0.4677 | 0.18043 | -0.035 | -2.5921
-17.5 | -0.4559 | 0.17408 | -0.038 | -2.6189
-17 | -0.4657 | 0.15979 | -0.0442 | -2.9145
-16.5 | -0.4538 | 0.15355 | -0.0472 | -2.9554
-16 | -0.438 | 0.1486 | -0.0497 | -2.9475
-15.5 | -0.663 | 0.07891 | -0.0831 | -8.402
-15 | -0.7469 | 0.05933 | -0.0936 | -12.5889
-14.5 | -0.8093 | 0.04803 | -0.0945 | -16.8499
-14 | -0.8369 | 0.04173 | -0.0922 | -20.0551
-13.5 | -0.8568 | 0.03652 | -0.0881 | -23.4611
-13 | -0.8603 | 0.03302 | -0.0839 | -26.0539
-12.5 | -0.8545 | 0.03042 | -0.0796 | -28.0901
-12 | -0.8435 | 0.02595 | -0.0758 | -32.5048
-11.5 | -0.8166 | 0.02418 | -0.0731 | -33.7717
-11 | -0.7869 | 0.0227 | -0.0704 | -34.6652
-10.5 | -0.7519 | 0.02127 | -0.0683 | -35.3503
-10 | -0.7119 | 0.01972 | -0.0667 | -36.1004
-9.5 | -0.6716 | 0.01852 | -0.0651 | -36.2635
-9 | -0.6312 | 0.01767 | -0.0632 | -35.7216
-8.5 | -0.5928 | 0.01575 | -0.0613 | -37.6381
-8 | -0.5552 | 0.0148 | -0.059 | -37.5135
-7.5 | -0.5178 | 0.01395 | -0.0564 | -37.1183
-7 | -0.4809 | 0.01322 | -0.0536 | -36.3767
-6.5 | -0.4428 | 0.0127 | -0.0508 | -34.8661
-6 | -0.4083 | 0.01188 | -0.0474 | -34.3687
-5.5 | -0.364 | 0.01138 | -0.0458 | -31.9859
-5 | -0.3182 | 0.0109 | -0.0443 | -29.1927
-4.5 | -0.2707 | 0.01048 | -0.0432 | -25.8302
-4 | -0.2264 | 0.00989 | -0.0416 | -22.8918
-3.5 | -0.1941 | 0.0087 | -0.0381 | -22.3103
-3 | -0.1683 | 0.00702 | -0.0334 | -23.9744
-2.5 | -0.1256 | 0.00637 | -0.0313 | -19.7174
-2 | -0.0691 | 0.00639 | -0.0317 | -10.8138
-1.5 | -0.0128 | 0.00653 | -0.0319 | -1.9602
-1 | 0.0448 | 0.00671 | -0.0324 | 6.6766
-0.5 | 0.1034 | 0.00684 | -0.0332 | 15.117
0 | 0.1619 | 0.00694 | -0.0342 | 23.3285
0.5 | 0.2204 | 0.00695 | -0.0352 | 31.7122
1 | 0.2788 | 0.00695 | -0.0362 | 40.1151
1.5 | 0.3376 | 0.00689 | -0.0372 | 48.9985
2 | 0.3968 | 0.00688 | -0.0382 | 57.6744
2.5 | 0.4544 | 0.00686 | -0.039 | 66.2391
3 | 0.5126 | 0.00666 | -0.0397 | 76.967
3.5 | 0.5668 | 0.0064 | -0.0394 | 88.5625
4 | 0.6212 | 0.00633 | -0.0394 | 98.1359
4.5 | 0.6618 | 0.00672 | -0.0367 | 98.4821
5 | 0.6581 | 0.00836 | -0.0258 | 78.7201
5.5 | 0.6451 | 0.0098 | -0.0134 | 65.8265
6 | 0.6388 | 0.01172 | -0.0036 | 54.5051
6.5 | 0.6477 | 0.01342 | 0.0032 | 48.2638
7.5 | 0.7036 | 0.0157 | 0.0104 | 44.8153
8.5 | 0.77 | 0.01768 | 0.0157 | 43.552
9 | 0.8018 | 0.01878 | 0.0183 | 42.6944
9.5 | 0.8274 | 0.02023 | 0.0218 | 40.8997
10 | 0.8572 | 0.02144 | 0.0245 | 39.9813
10.5 | 0.8859 | 0.02268 | 0.0274 | 39.0608
11 | 0.9161 | 0.02421 | 0.0294 | 37.8397
11.5 | 0.9736 | 0.02636 | 0.0247 | 36.9347
12 | 0.9979 | 0.02921 | 0.0262 | 34.163
12.5 | 1.027 | 0.031 | 0.0279 | 33.129
13 | 1.0539 | 0.03305 | 0.0298 | 31.888
13.5 | 1.0783 | 0.03535 | 0.0317 | 30.5035
14 | 1.1006 | 0.03793 | 0.0336 | 29.0166
14.5 | 1.1199 | 0.0408 | 0.0353 | 27.4485
15 | 1.1352 | 0.04413 | 0.0371 | 25.724
15.5 | 1.147 | 0.04778 | 0.0385 | 24.0059
16 | 1.1522 | 0.05241 | 0.0399 | 21.9844
16.5 | 1.1546 | 0.05744 | 0.0406 | 20.101
17 | 1.1459 | 0.06409 | 0.0408 | 17.8795
17.5 | 1.1045 | 0.07563 | 0.0396 | 14.604
18 | 1.0857 | 0.08506 | 0.0362 | 12.7639
18.5 | 1.0527 | 0.09771 | 0.0308 | 10.7737
19 | 0.999 | 0.11552 | 0.0215 | 8.6479
19.5 | 0.7339 | 0.20092 | -0.02 | 3.6527
20 | 0.7328 | 0.2159 | -0.0275 | 3.3942

## 45. Re 1M Mach 0.25 (1)
BIGFOIL.COM POLAR EXPORT
NACA66(215)-216 a=0
NACA66(215)-216 a=0 |  |  |  | Cl Max: | 1.157 | at alpha= | 9.5 | deg
JavaFoil+Calcfoil stall+Eppler ext transition |  |  |  | L/D Max: | 111.35 | at alpha= | 4 | deg
Re: | 1000000 |  |  | Cd Min: | 0.00509 | at alpha= | -1 | deg
Mach: | 0.25 |  |  | Cl=0 at alpha= | -1.4603 | deg
|  |  |  | @ Cl=0.1, Cd= | 0.00521
|  |  |  | @ Cl=0.4, Cd= | 0.0055133
|  |  |  | @ Cl=0.6, Cd= | 0.0059303
alpha (deg) | Cl | Cd | Cm | Cl/Cd
-17 | -0.533 | 0.16208 | 0.006 | -3.287
-16.5 | -0.589 | 0.14547 | 0.005 | -4.049
-16 | -0.635 | 0.13487 | 0.004 | -4.705
-15.5 | -0.668 | 0.12656 | 0.004 | -5.275
-15 | -0.697 | 0.12077 | 0.003 | -5.771
-14.5 | -0.722 | 0.11316 | 0.003 | -6.379
-14 | -0.742 | 0.10496 | 0.002 | -7.071
-13.5 | -0.758 | 0.09732 | 0.002 | -7.785
-13 | -0.768 | 0.09332 | 0.001 | -8.233
-12.5 | -0.773 | 0.08746 | 0.001 | -8.844
-12 | -0.774 | 0.08228 | 0 | -9.404
-11.5 | -0.769 | 0.07812 | -0.001 | -9.847
-11 | -0.759 | 0.07289 | -0.001 | -10.419
-10.5 | -0.745 | 0.06713 | -0.002 | -11.099
-10 | -0.726 | 0.06321 | -0.002 | -11.488
-9.5 | -0.703 | 0.05892 | -0.003 | -11.928
-9 | -0.676 | 0.05542 | -0.004 | -12.19
-8.5 | -0.646 | 0.05198 | -0.005 | -12.42
-8 | -0.743 | 0.01369 | -0.011 | -54.269
-7.5 | -0.698 | 0.01315 | -0.012 | -53.097
-7 | -0.65 | 0.01269 | -0.014 | -51.239
-6.5 | -0.599 | 0.01218 | -0.015 | -49.198
-6 | -0.546 | 0.01167 | -0.017 | -46.787
-5.5 | -0.491 | 0.01124 | -0.018 | -43.642
-5 | -0.434 | 0.01086 | -0.02 | -39.933
-4.5 | -0.375 | 0.01047 | -0.021 | -35.815
-4 | -0.315 | 0.01012 | -0.023 | -31.138
-3.5 | -0.254 | 0.00981 | -0.024 | -25.899
-3 | -0.193 | 0.00951 | -0.026 | -20.244
-2.5 | -0.131 | 0.00515 | -0.027 | -25.346
-2 | -0.068 | 0.00511 | -0.029 | -13.272
-1.5 | -0.005 | 0.0051 | -0.03 | -0.958
-1 | 0.058 | 0.00509 | -0.032 | 11.451
-0.5 | 0.121 | 0.00527 | -0.033 | 23.034
0 | 0.184 | 0.00531 | -0.034 | 34.707
0.5 | 0.247 | 0.00535 | -0.036 | 46.143
1 | 0.31 | 0.0054 | -0.037 | 57.312
1.5 | 0.372 | 0.00546 | -0.039 | 68.18
2 | 0.435 | 0.00558 | -0.04 | 77.948
2.5 | 0.496 | 0.00575 | -0.042 | 86.257
3 | 0.557 | 0.00583 | -0.043 | 95.597
3.5 | 0.617 | 0.00597 | -0.044 | 103.358
4 | 0.677 | 0.00608 | -0.046 | 111.35
4.5 | 0.73 | 0.01276 | -0.047 | 57.239
5 | 0.787 | 0.0133 | -0.048 | 59.15
5.5 | 0.841 | 0.01378 | -0.05 | 61.067
6 | 0.893 | 0.01452 | -0.051 | 61.546
6.5 | 0.943 | 0.01507 | -0.052 | 62.564
7 | 0.99 | 0.01579 | -0.054 | 62.669
7.5 | 1.033 | 0.01656 | -0.055 | 62.351
8 | 1.071 | 0.01731 | -0.057 | 61.911
8.5 | 1.105 | 0.01823 | -0.058 | 60.644
9 | 1.134 | 0.019 | -0.059 | 59.687
9.5 | 1.157 | 0.01988 | -0.06 | 58.209
10 | 0.976 | 0.06262 | -0.028 | 15.589
10.5 | 0.984 | 0.06639 | -0.026 | 14.825
11 | 0.988 | 0.07125 | -0.027 | 13.871
11.5 | 0.986 | 0.07513 | -0.027 | 13.129
12 | 0.979 | 0.0805 | -0.028 | 12.156
12.5 | 0.965 | 0.08531 | -0.028 | 11.307
13 | 0.944 | 0.09068 | -0.028 | 10.413
13.5 | 0.918 | 0.09651 | -0.029 | 9.516
14 | 0.887 | 0.10282 | -0.03 | 8.624
14.5 | 0.85 | 0.10802 | -0.03 | 7.866

## 46. Re 1M Mach 0.25 (2)
BIGFOIL.COM POLAR EXPORT
NACA66(215)-216 a=0
NACA66(215)-216 a=0 |  |  |  | Cl Max: | 1.0648 | at alpha= | 14 | deg
XFOIL ncrit=9 |  |  |  | L/D Max: | 99.1783 | at alpha= | 4 | deg
Re: | 1000000 |  |  | Cd Min: | 0.20135 | at alpha= | 19 | deg
Mach: | 0.25 |  |  | Cl=0 at alpha= | -1.3895 | deg
|  |  |  | @ Cl=0.1, Cd= | 0.0070295
|  |  |  | @ Cl=0.4, Cd= | 0.0070757
|  |  |  | @ Cl=0.6, Cd= | 0.0064928
alpha (deg) | Cl | Cd | Cm | Cl/Cd
-16.5 | -0.4468 | 0.15872 | -0.0465 | -2.815
-16 | -0.4283 | 0.15379 | -0.0491 | -2.785
-15.5 | -0.4164 | 0.14682 | -0.0527 | -2.8361
-15 | -0.4221 | 0.13354 | -0.0594 | -3.1609
-14.5 | -0.4264 | 0.12174 | -0.0648 | -3.5025
-14 | -0.6032 | 0.07035 | -0.0915 | -8.5743
-13.5 | -0.6563 | 0.05659 | -0.0987 | -11.5975
-13 | -0.7046 | 0.04694 | -0.0995 | -15.0107
-12.5 | -0.7373 | 0.04023 | -0.0968 | -18.3271
-12 | -0.7575 | 0.03517 | -0.0922 | -21.5382
-11.5 | -0.7776 | 0.02971 | -0.0862 | -26.173
-11 | -0.7664 | 0.02682 | -0.0818 | -28.5757
-10.5 | -0.7444 | 0.02499 | -0.0779 | -29.7879
-10 | -0.7149 | 0.02265 | -0.0746 | -31.5629
-9.5 | -0.6761 | 0.02058 | -0.0723 | -32.8523
-9 | -0.6329 | 0.019 | -0.0705 | -33.3105
-8.5 | -0.5876 | 0.01716 | -0.069 | -34.2424
-8 | -0.5477 | 0.01583 | -0.0667 | -34.5989
-7.5 | -0.5083 | 0.01482 | -0.0641 | -34.2982
-7 | -0.4699 | 0.01391 | -0.0612 | -33.7815
-6.5 | -0.4307 | 0.01312 | -0.0583 | -32.8277
-6 | -0.3986 | 0.01221 | -0.0541 | -32.6454
-5.5 | -0.3603 | 0.01167 | -0.0508 | -30.874
-5 | -0.3146 | 0.01121 | -0.0488 | -28.0642
-4.5 | -0.2694 | 0.01069 | -0.0469 | -25.2011
-3.5 | -0.1885 | 0.00917 | -0.0416 | -20.5562
-3 | -0.1641 | 0.00754 | -0.0364 | -21.7639
-2.5 | -0.1294 | 0.00647 | -0.0325 | -20
-2 | -0.0713 | 0.0065 | -0.0328 | -10.9692
-1.5 | -0.0131 | 0.00665 | -0.0329 | -1.9699
-1 | 0.0462 | 0.00686 | -0.0334 | 6.7347
-0.5 | 0.1065 | 0.00705 | -0.0342 | 15.1064
0 | 0.1664 | 0.00712 | -0.0352 | 23.3708
0.5 | 0.2266 | 0.0071 | -0.0362 | 31.9155
1 | 0.2869 | 0.00711 | -0.0372 | 40.3516
1.5 | 0.348 | 0.00705 | -0.0383 | 49.3617
2 | 0.4087 | 0.00708 | -0.0393 | 57.726
2.5 | 0.468 | 0.00704 | -0.04 | 66.4773
3 | 0.528 | 0.0068 | -0.0406 | 77.6471
3.5 | 0.584 | 0.00651 | -0.0402 | 89.7081
4 | 0.6397 | 0.00645 | -0.04 | 99.1783
4.5 | 0.6673 | 0.00717 | -0.0343 | 93.0683
5 | 0.6471 | 0.00871 | -0.0198 | 74.2939
5.5 | 0.6333 | 0.01055 | -0.0077 | 60.0284
6 | 0.6274 | 0.01268 | 0.0018 | 49.4795
6.5 | 0.6382 | 0.01446 | 0.0084 | 44.1355
7 | 0.6655 | 0.01575 | 0.0123 | 42.254
7.5 | 0.6996 | 0.01676 | 0.0152 | 41.7422
8 | 0.7316 | 0.01796 | 0.0183 | 40.735
8.5 | 0.7662 | 0.01902 | 0.0211 | 40.2839
9 | 0.7933 | 0.02054 | 0.0246 | 38.6222
9.5 | 0.8221 | 0.022 | 0.0278 | 37.3682
10 | 0.8503 | 0.0235 | 0.0311 | 36.183
10.5 | 0.8776 | 0.02507 | 0.0343 | 35.006
11 | 0.9053 | 0.02692 | 0.037 | 33.6293
11.5 | 0.9587 | 0.02955 | 0.0334 | 32.4433
12 | 0.9919 | 0.03256 | 0.0339 | 30.4638
12.5 | 1.0189 | 0.03492 | 0.0361 | 29.1781
13 | 1.0416 | 0.03782 | 0.0385 | 27.541
13.5 | 1.0577 | 0.04137 | 0.0409 | 25.5668
14 | 1.0648 | 0.04588 | 0.0434 | 23.2084
14.5 | 1.0645 | 0.05111 | 0.0453 | 20.8276
15 | 1.0525 | 0.05796 | 0.0465 | 18.1591
15.5 | 1.0397 | 0.06531 | 0.0462 | 15.9195
16 | 0.9974 | 0.07757 | 0.0436 | 12.8581
16.5 | 0.968 | 0.08944 | 0.0386 | 10.8229
17 | 0.9221 | 0.10585 | 0.0298 | 8.7114
17.5 | 0.7218 | 0.16683 | -0.0019 | 4.3266
18 | 0.6976 | 0.18812 | -0.0113 | 3.7083
18.5 | 0.7097 | 0.19548 | -0.0155 | 3.6306
19 | 0.725 | 0.20135 | -0.0191 | 3.6007

## 47. Re 1M Mach 0.50 (1)
BIGFOIL.COM POLAR EXPORT
NACA66(215)-216 a=0
NACA66(215)-216 a=0 |  |  |  | Cl Max: | 1.193 | at alpha= | 20 | deg
JavaFoil+Calcfoil stall+Eppler ext transition |  |  |  | L/D Max: | 110.807 | at alpha= | 4 | deg
Re: | 1000000 |  |  | Cd Min: | 0.00548 | at alpha= | -1 | deg
Mach: | 0.5 |  |  | Cl=0 at alpha= | -1.4643 | deg
|  |  |  | @ Cl=0.1, Cd= | 0.0054948
|  |  |  | @ Cl=0.4, Cd= | 0.005912
|  |  |  | @ Cl=0.6, Cd= | 0.0063923
alpha (deg) | Cl | Cd | Cm | Cl/Cd
-20 | -1.039 | 0.19884 | 0.013 | -5.225
-19.5 | -1.012 | 0.19538 | 0.012 | -5.18
-19 | -0.985 | 0.18986 | 0.011 | -5.187
-18.5 | -0.96 | 0.18738 | 0.011 | -5.124
-18 | -0.93 | 0.17738 | 0.01 | -5.243
-17.5 | -0.9 | 0.17095 | 0.009 | -5.266
-17 | -0.872 | 0.1683 | 0.008 | -5.183
-16.5 | -0.845 | 0.16152 | 0.007 | -5.229
-16 | -0.817 | 0.15459 | 0.006 | -5.283
-15.5 | -0.789 | 0.15202 | 0.005 | -5.191
-15 | -0.762 | 0.14205 | 0.005 | -5.362
-14.5 | -0.734 | 0.13798 | 0.004 | -5.322
-14 | -0.706 | 0.13288 | 0.003 | -5.317
-13.5 | -0.678 | 0.12315 | 0.002 | -5.502
-13 | -0.649 | 0.11814 | 0.001 | -5.492
-12.5 | -0.621 | 0.11292 | 0.001 | -5.499
-12 | -0.593 | 0.10959 | 0 | -5.413
-11.5 | -0.565 | 0.10651 | -0.001 | -5.309
-11 | -0.538 | 0.10343 | -0.001 | -5.198
-10.5 | -0.51 | 0.10047 | -0.002 | -5.073
-10 | -0.481 | 0.09185 | -0.003 | -5.238
-9.5 | -0.453 | 0.08668 | -0.003 | -5.228
-9 | -0.426 | 0.05887 | -0.005 | -7.244
-8.5 | -0.398 | 0.05408 | -0.005 | -7.368
-8 | -0.369 | 0.05556 | -0.005 | -6.642
-7.5 | -0.495 | 0.05014 | -0.006 | -9.873
-7 | -0.524 | 0.0472 | -0.007 | -11.104
-6.5 | -0.508 | 0.04383 | -0.007 | -11.596
-6 | -0.477 | 0.04052 | -0.009 | -11.777
-5.5 | -0.529 | 0.01274 | -0.02 | -41.537
-5 | -0.473 | 0.0122 | -0.022 | -38.749
-4.5 | -0.412 | 0.01162 | -0.024 | -35.428
-4 | -0.347 | 0.01116 | -0.025 | -31.137
-3.5 | -0.281 | 0.0107 | -0.027 | -26.274
-3 | -0.213 | 0.01032 | -0.028 | -20.683
-2.5 | -0.145 | 0.00996 | -0.03 | -14.529
-2 | -0.076 | 0.00566 | -0.032 | -13.371
-1.5 | -0.005 | 0.00563 | -0.033 | -0.971
-1 | 0.065 | 0.00548 | -0.035 | 11.878
-0.5 | 0.136 | 0.00551 | -0.036 | 24.639
0 | 0.205 | 0.00569 | -0.038 | 35.984
0.5 | 0.274 | 0.00576 | -0.04 | 47.651
1 | 0.344 | 0.00584 | -0.041 | 58.861
1.5 | 0.414 | 0.00593 | -0.043 | 69.684
2 | 0.483 | 0.00604 | -0.045 | 80.009
2.5 | 0.55 | 0.00626 | -0.046 | 87.961
3 | 0.618 | 0.00644 | -0.048 | 95.984
3.5 | 0.684 | 0.00658 | -0.049 | 103.883
4 | 0.748 | 0.00675 | -0.051 | 110.807
4.5 | 0.806 | 0.01468 | -0.052 | 54.932
5 | 0.864 | 0.01542 | -0.054 | 56.034
5.5 | 0.916 | 0.01631 | -0.055 | 56.152
6 | 0.96 | 0.01726 | -0.057 | 55.643
6.5 | 0.992 | 0.01824 | -0.058 | 54.378
7 | 1.002 | 0.01926 | -0.06 | 52.022
7.5 | 0.805 | 0.04867 | -0.026 | 16.53
8 | 0.531 | 0.05237 | -0.026 | 10.146
8.5 | 0.559 | 0.06073 | -0.027 | 9.206
9 | 0.702 | 0.02418 | -0.065 | 29.037
9.5 | 0.616 | 0.06448 | -0.032 | 9.554
10 | 0.643 | 0.07292 | -0.032 | 8.819
10.5 | 0.67 | 0.09693 | -0.032 | 6.916
11 | 0.698 | 0.10506 | -0.032 | 6.64
11.5 | 0.725 | 0.10821 | -0.033 | 6.701
12 | 0.752 | 0.10991 | -0.034 | 6.845
12.5 | 0.78 | 0.11785 | -0.035 | 6.619
13 | 0.809 | 0.12308 | -0.04 | 6.577
13.5 | 0.837 | 0.13288 | -0.041 | 6.298
14 | 0.864 | 0.13696 | -0.042 | 6.311
14.5 | 0.892 | 0.13945 | -0.043 | 6.395
15 | 0.919 | 0.14486 | -0.044 | 6.344
15.5 | 0.947 | 0.149 | -0.046 | 6.355
16 | 0.975 | 0.15367 | -0.048 | 6.344
16.5 | 1.005 | 0.15996 | -0.051 | 6.282
17 | 1.034 | 0.17021 | -0.054 | 6.072
17.5 | 1.057 | 0.17917 | -0.052 | 5.902
18 | 1.084 | 0.18174 | -0.053 | 5.967
18.5 | 1.111 | 0.18833 | -0.054 | 5.898
19 | 1.138 | 0.19305 | -0.055 | 5.894
19.5 | 1.165 | 0.20111 | -0.057 | 5.792
20 | 1.193 | 0.21072 | -0.059 | 5.662

## 48. Re 1M Mach 0.50 (2)
BIGFOIL.COM POLAR EXPORT
NACA66(215)-216 a=0
NACA66(215)-216 a=0 |  |  |  | Cl Max: | 0.8523 | at alpha= | 11 | deg
XFOIL ncrit=9 |  |  |  | L/D Max: | 99.0858 | at alpha= | 4 | deg
Re: | 1000000 |  |  | Cd Min: | 0.24743 | at alpha= | 20 | deg
Mach: | 0.5 |  |  | Cl=0 at alpha= | -1.37 | deg
|  |  |  | @ Cl=0.1, Cd= | 0.0077687
|  |  |  | @ Cl=0.4, Cd= | 0.007993
|  |  |  | @ Cl=0.6, Cd= | 0.01801
alpha (deg) | Cl | Cd | Cm | Cl/Cd
-20 | -0.553 | 0.23346 | -0.0156 | -2.3687
-19.5 | -0.5363 | 0.22528 | -0.0198 | -2.3806
-19 | -0.523 | 0.21641 | -0.025 | -2.4167
-18.5 | -0.5016 | 0.20921 | -0.0283 | -2.3976
-18 | -0.4809 | 0.2028 | -0.032 | -2.3713
-17.5 | -0.4615 | 0.19537 | -0.0363 | -2.3622
-16.5 | -0.4332 | 0.17728 | -0.0462 | -2.4436
-16 | -0.411 | 0.17102 | -0.0494 | -2.4032
-15.5 | -0.3934 | 0.16365 | -0.0534 | -2.4039
-15 | -0.3868 | 0.15293 | -0.0599 | -2.5293
-14.5 | -0.3748 | 0.14369 | -0.0647 | -2.6084
-14 | -0.356 | 0.13752 | -0.0674 | -2.5887
-13.5 | -0.3414 | 0.13019 | -0.0713 | -2.6223
-12.5 | -0.3402 | 0.10855 | -0.0822 | -3.134
-12 | -0.3437 | 0.09808 | -0.0877 | -3.5043
-11.5 | -0.3604 | 0.08497 | -0.0949 | -4.2415
-11 | -0.3884 | 0.06866 | -0.1053 | -5.6569
-10.5 | -0.4272 | 0.0551 | -0.1142 | -7.7532
-10 | -0.4644 | 0.0457 | -0.1165 | -10.1619
-9.5 | -0.5019 | 0.03783 | -0.1144 | -13.2672
-9 | -0.5272 | 0.03172 | -0.1091 | -16.6204
-8.5 | -0.5401 | 0.02686 | -0.1024 | -20.108
-8 | -0.5292 | 0.02301 | -0.0963 | -22.9987
-7.5 | -0.4928 | 0.02015 | -0.0921 | -24.4566
-7 | -0.4387 | 0.01775 | -0.0896 | -24.7155
-6.5 | -0.3892 | 0.01614 | -0.0864 | -24.114
-6 | -0.3484 | 0.01471 | -0.0823 | -23.6846
-5.5 | -0.3099 | 0.01356 | -0.0778 | -22.854
-5 | -0.2679 | 0.01267 | -0.0738 | -21.1444
-4.5 | -0.2258 | 0.01185 | -0.0698 | -19.0549
-4 | -0.1815 | 0.01124 | -0.0661 | -16.1477
-3.5 | -0.1462 | 0.01065 | -0.0606 | -13.7277
-3 | -0.1328 | 0.00937 | -0.0517 | -14.1729
-2.5 | -0.1298 | 0.00745 | -0.0411 | -17.4228
-2 | -0.0818 | 0.00712 | -0.0377 | -11.4888
-1.5 | -0.017 | 0.00729 | -0.0375 | -2.332
-1 | 0.0484 | 0.0077 | -0.0373 | 6.2857
-0.5 | 0.116 | 0.00779 | -0.038 | 14.8909
0 | 0.1841 | 0.00787 | -0.039 | 23.3926
0.5 | 0.2527 | 0.00791 | -0.0402 | 31.9469
1 | 0.3219 | 0.008 | -0.0414 | 40.2375
1.5 | 0.3872 | 0.00801 | -0.0419 | 48.3396
2 | 0.455 | 0.00792 | -0.0426 | 57.4495
2.5 | 0.5269 | 0.00786 | -0.0439 | 67.0356
3 | 0.5931 | 0.00756 | -0.0436 | 78.4524
3.5 | 0.6539 | 0.00717 | -0.042 | 91.1994
4 | 0.7045 | 0.00711 | -0.0385 | 99.0858
4.5 | 0.6556 | 0.00871 | -0.017 | 75.2698
5 | 0.6147 | 0.01157 | -0.0002 | 53.1288
5.5 | 0.5958 | 0.01437 | 0.0117 | 41.4614
6 | 0.5885 | 0.01708 | 0.0212 | 34.4555
6.5 | 0.6115 | 0.01894 | 0.0265 | 32.2862
7 | 0.6466 | 0.0204 | 0.0305 | 31.6961
7.5 | 0.6829 | 0.02195 | 0.0342 | 31.1116
8 | 0.7145 | 0.02384 | 0.0384 | 29.9706
8.5 | 0.7442 | 0.02593 | 0.0426 | 28.7003
9 | 0.7685 | 0.02846 | 0.0471 | 27.0028
9.5 | 0.7939 | 0.03112 | 0.0515 | 25.5109
10 | 0.8224 | 0.03387 | 0.0558 | 24.2811
10.5 | 0.8456 | 0.03746 | 0.0601 | 22.5734
11 | 0.8523 | 0.04252 | 0.0641 | 20.0447
11.5 | 0.8393 | 0.04942 | 0.0673 | 16.983
12 | 0.816 | 0.05856 | 0.0669 | 13.9344
12.5 | 0.798 | 0.0712 | 0.0584 | 11.2079
13.5 | 0.7343 | 0.0998 | 0.0411 | 7.3577
14 | 0.6988 | 0.11752 | 0.0304 | 5.9462
14.5 | 0.6806 | 0.13243 | 0.0224 | 5.1393
15 | 0.6681 | 0.14667 | 0.0148 | 4.5551
15.5 | 0.6663 | 0.15908 | 0.0082 | 4.1885
16.5 | 0.6767 | 0.18239 | -0.0035 | 3.7102
17 | 0.6926 | 0.19034 | -0.0078 | 3.6388
17.5 | 0.7059 | 0.19998 | -0.0128 | 3.5299
18 | 0.7145 | 0.21278 | -0.0204 | 3.3579
18.5 | 0.7331 | 0.22071 | -0.0252 | 3.3216
19 | 0.7536 | 0.22768 | -0.0293 | 3.3099
19.5 | 0.7737 | 0.23543 | -0.0333 | 3.2863
20 | 0.7855 | 0.24743 | -0.0408 | 3.1746

## 49. Re 2M Mach 0.00 (1)
BIGFOIL.COM POLAR EXPORT
NACA66(215)-216 a=0
NACA66(215)-216 a=0 |  |  |  | Cl Max: | 1.282 | at alpha= | 13 | deg
JavaFoil+Calcfoil stall+Eppler ext transition |  |  |  | L/D Max: | 152.424 | at alpha= | 4.5 | deg
Re: | 2000000 |  |  | Cd Min: | 0.00411 | at alpha= | 0 | deg
Mach: | 0 |  |  | Cl=0 at alpha= | -1.459 | deg
|  |  |  | @ Cl=0.1, Cd= | 0.0041387
|  |  |  | @ Cl=0.4, Cd= | 0.0042869
|  |  |  | @ Cl=0.6, Cd= | 0.0046147
alpha (deg) | Cl | Cd | Cm | Cl/Cd
-16 | -0.891 | 0.11653 | 0.004 | -7.644
-15.5 | -0.893 | 0.11071 | 0.004 | -8.062
-15 | -0.892 | 0.10531 | 0.003 | -8.471
-14.5 | -0.889 | 0.09937 | 0.003 | -8.945
-14 | -0.885 | 0.09397 | 0.002 | -9.421
-13.5 | -0.876 | 0.08868 | 0.002 | -9.881
-13 | -0.866 | 0.08397 | 0.001 | -10.311
-12.5 | -0.852 | 0.07921 | 0.001 | -10.759
-12 | -0.84 | 0.07301 | 0 | -11.5
-11.5 | -0.821 | 0.0685 | -0.001 | -11.98
-11 | -0.959 | 0.0151 | -0.003 | -63.56
-10.5 | -0.932 | 0.01428 | -0.004 | -65.244
-10 | -0.899 | 0.01369 | -0.005 | -65.68
-9.5 | -0.863 | 0.01306 | -0.007 | -66.07
-9 | -0.824 | 0.01254 | -0.008 | -65.72
-8.5 | -0.782 | 0.01201 | -0.009 | -65.082
-8 | -0.737 | 0.01155 | -0.011 | -63.802
-7.5 | -0.69 | 0.0111 | -0.012 | -62.101
-7 | -0.64 | 0.01061 | -0.014 | -60.306
-6.5 | -0.588 | 0.01017 | -0.015 | -57.825
-6 | -0.535 | 0.00983 | -0.016 | -54.396
-5.5 | -0.48 | 0.00947 | -0.018 | -50.654
-5 | -0.423 | 0.00916 | -0.019 | -46.216
-4.5 | -0.365 | 0.00887 | -0.021 | -41.194
-4 | -0.307 | 0.00833 | -0.022 | -36.804
-3.5 | -0.247 | 0.00811 | -0.024 | -30.466
-3 | -0.187 | 0.0079 | -0.025 | -23.666
-2.5 | -0.127 | 0.00423 | -0.026 | -29.936
-2 | -0.066 | 0.00415 | -0.028 | -15.857
-1.5 | -0.005 | 0.00412 | -0.029 | -1.15
-1 | 0.056 | 0.00416 | -0.031 | 13.582
-0.5 | 0.118 | 0.00413 | -0.032 | 28.454
0 | 0.18 | 0.00411 | -0.034 | 43.87
0.5 | 0.242 | 0.00417 | -0.035 | 57.996
1 | 0.304 | 0.0042 | -0.037 | 72.291
1.5 | 0.365 | 0.00427 | -0.038 | 85.615
2 | 0.427 | 0.0043 | -0.039 | 99.383
2.5 | 0.487 | 0.00436 | -0.041 | 111.67
3 | 0.548 | 0.00458 | -0.042 | 119.681
3.5 | 0.608 | 0.00462 | -0.044 | 131.607
4 | 0.667 | 0.00471 | -0.045 | 141.806
4.5 | 0.726 | 0.00476 | -0.047 | 152.424
5 | 0.767 | 0.01127 | -0.047 | 68.061
5.5 | 0.821 | 0.01164 | -0.048 | 70.517
6 | 0.873 | 0.01222 | -0.05 | 71.461
6.5 | 0.923 | 0.01268 | -0.051 | 72.823
7 | 0.971 | 0.01321 | -0.052 | 73.521
7.5 | 1.017 | 0.01368 | -0.054 | 74.337
8 | 1.06 | 0.01423 | -0.055 | 74.488
8.5 | 1.099 | 0.01509 | -0.056 | 72.842
9 | 1.136 | 0.01578 | -0.058 | 71.968
9.5 | 1.168 | 0.01645 | -0.059 | 71.018
10 | 1.197 | 0.01722 | -0.06 | 69.531
10.5 | 1.222 | 0.01805 | -0.061 | 67.689
11 | 1.243 | 0.01893 | -0.063 | 65.65
11.5 | 1.259 | 0.01973 | -0.064 | 63.812
12 | 1.271 | 0.0207 | -0.065 | 61.398
12.5 | 1.279 | 0.02183 | -0.066 | 58.585
13 | 1.282 | 0.02297 | -0.067 | 55.827
13.5 | 1.282 | 0.0242 | -0.068 | 52.96
14 | 1.277 | 0.02558 | -0.069 | 49.909
14.5 | 1.264 | 0.0277 | -0.07 | 45.653
15 | 1.06 | 0.10463 | -0.035 | 10.127
15.5 | 1.05 | 0.10996 | -0.036 | 9.547
16 | 1.038 | 0.11582 | -0.036 | 8.961
16.5 | 1.024 | 0.12234 | -0.037 | 8.368
17 | 1.013 | 0.1235 | -0.043 | 8.206
17.5 | 0.992 | 0.13376 | -0.04 | 7.414
18 | 0.972 | 0.14106 | -0.039 | 6.889

## 50. Re 2M Mach 0.00 (2)
BIGFOIL.COM POLAR EXPORT
NACA66(215)-216 a=0
NACA66(215)-216 a=0 |  |  |  | Cl Max: | 1.2855 | at alpha= | 18 | deg
XFOIL ncrit=9 |  |  |  | L/D Max: | 115.519 | at alpha= | 3.5 | deg
Re: | 2000000 |  |  | Cd Min: | 0.0955 | at alpha= | -20 | deg
Mach: | 0 |  |  | Cl=0 at alpha= | -1.4118 | deg
|  |  |  | @ Cl=0.1, Cd= | 0.004749
|  |  |  | @ Cl=0.4, Cd= | 0.0047598
|  |  |  | @ Cl=0.6, Cd= | 0.0067261
alpha (deg) | Cl | Cd | Cm | Cl/Cd
-20 | -1.0075 | 0.0955 | -0.0597 | -10.5497
-19.5 | -1.0737 | 0.07834 | -0.0675 | -13.7056
-19 | -1.1015 | 0.06228 | -0.0814 | -17.6863
-18.5 | -1.1 | 0.05199 | -0.0914 | -21.1579
-18 | -1.1028 | 0.04662 | -0.0922 | -23.6551
-17.5 | -1.1032 | 0.04204 | -0.0917 | -26.2417
-17 | -1.0983 | 0.03831 | -0.0907 | -28.6688
-16.5 | -1.0923 | 0.03489 | -0.0891 | -31.307
-16 | -1.0716 | 0.03284 | -0.0878 | -32.6309
-15.5 | -1.0589 | 0.03023 | -0.0856 | -35.0281
-15 | -1.039 | 0.02829 | -0.0836 | -36.7268
-14.5 | -1.0175 | 0.02645 | -0.0815 | -38.4688
-14 | -0.9927 | 0.02492 | -0.0793 | -39.8355
-13.5 | -0.9676 | 0.02337 | -0.0769 | -41.4035
-13 | -0.9376 | 0.02222 | -0.0748 | -42.1962
-12.5 | -0.9233 | 0.01962 | -0.0707 | -47.0591
-12 | -0.8967 | 0.01813 | -0.0677 | -49.4595
-11.5 | -0.8619 | 0.01721 | -0.0656 | -50.0813
-11 | -0.8266 | 0.01635 | -0.0634 | -50.5566
-10.5 | -0.7898 | 0.01556 | -0.0613 | -50.7584
-10 | -0.7548 | 0.01462 | -0.0588 | -51.6279
-9.5 | -0.7165 | 0.01392 | -0.0567 | -51.4727
-9 | -0.6762 | 0.01338 | -0.0547 | -50.5381
-8.5 | -0.6457 | 0.01236 | -0.051 | -52.2411
-8 | -0.6117 | 0.01159 | -0.0477 | -52.7783
-7.5 | -0.5733 | 0.01111 | -0.045 | -51.6022
-7 | -0.5292 | 0.01064 | -0.0434 | -49.7368
-6.5 | -0.4827 | 0.01025 | -0.0422 | -47.0927
-6 | -0.4356 | 0.00986 | -0.0411 | -44.1785
-5.5 | -0.3883 | 0.0094 | -0.0401 | -41.3085
-5 | -0.3378 | 0.00907 | -0.0396 | -37.2437
-4.5 | -0.2874 | 0.00872 | -0.0391 | -32.9587
-4 | -0.2362 | 0.00839 | -0.0387 | -28.1526
-3.5 | -0.1877 | 0.0079 | -0.0379 | -23.7595
-3 | -0.1461 | 0.00699 | -0.036 | -20.9013
-2.5 | -0.1062 | 0.00595 | -0.0338 | -17.8487
-2 | -0.0671 | 0.00483 | -0.0314 | -13.8923
-1.5 | -0.0102 | 0.00473 | -0.032 | -2.1564
-1 | 0.0476 | 0.00474 | -0.0328 | 10.0422
-0.5 | 0.1059 | 0.00475 | -0.0337 | 22.2947
0 | 0.1647 | 0.00476 | -0.0347 | 34.6008
0.5 | 0.2234 | 0.00476 | -0.0357 | 46.9328
1 | 0.2821 | 0.00484 | -0.0367 | 58.2851
1.5 | 0.341 | 0.00481 | -0.0378 | 70.894
2 | 0.3996 | 0.00476 | -0.0388 | 83.9496
2.5 | 0.4573 | 0.00473 | -0.0396 | 96.6808
3 | 0.5145 | 0.00471 | -0.0403 | 109.2357
3.5 | 0.5672 | 0.00491 | -0.0402 | 115.5193
4 | 0.5928 | 0.00625 | -0.035 | 94.848
4.5 | 0.6114 | 0.00748 | -0.0285 | 81.738
5 | 0.6137 | 0.00857 | -0.0187 | 71.6103
5.5 | 0.6218 | 0.00984 | -0.0107 | 63.1911
6 | 0.6416 | 0.01097 | -0.0052 | 58.4868
6.5 | 0.672 | 0.01183 | -0.0016 | 56.8047
7 | 0.7063 | 0.01264 | 0.0012 | 55.8782
7.5 | 0.7421 | 0.01337 | 0.0036 | 55.5049
8 | 0.7797 | 0.01407 | 0.0057 | 55.4158
8.5 | 0.816 | 0.01487 | 0.0079 | 54.8756
9 | 0.8498 | 0.01577 | 0.0104 | 53.8871
9.5 | 0.8848 | 0.01666 | 0.0126 | 53.1092
10 | 0.9189 | 0.0176 | 0.0149 | 52.2102
10.5 | 0.9521 | 0.01856 | 0.0171 | 51.2985
11 | 0.9822 | 0.0197 | 0.0197 | 49.8579
11.5 | 1.0084 | 0.02107 | 0.0228 | 47.8595
12 | 1.0293 | 0.02272 | 0.0263 | 45.3037
12.5 | 1.0692 | 0.02406 | 0.0263 | 44.4389
13 | 1.1366 | 0.02607 | 0.0194 | 43.598
15 | 1.239 | 0.03425 | 0.0258 | 36.1752
15.5 | 1.259 | 0.03677 | 0.0274 | 34.2399
16 | 1.2681 | 0.04029 | 0.0296 | 31.4743
16.5 | 1.2786 | 0.04383 | 0.0313 | 29.1718
17 | 1.2618 | 0.05003 | 0.0342 | 25.2209
17.5 | 1.2737 | 0.05392 | 0.0346 | 23.622
18 | 1.2855 | 0.05809 | 0.0346 | 22.1295
18.5 | 1.2844 | 0.0638 | 0.0345 | 20.1317
19 | 1.2751 | 0.07081 | 0.0337 | 18.0073
19.5 | 1.2699 | 0.07788 | 0.0319 | 16.3059
20 | 1.2576 | 0.08623 | 0.0293 | 14.5843

## 51. Re 2M Mach 0.10 (1)
BIGFOIL.COM POLAR EXPORT
NACA66(215)-216 a=0
NACA66(215)-216 a=0 |  |  |  | Cl Max: | 1.266 | at alpha= | 12.5 | deg
JavaFoil+Calcfoil stall+Eppler ext transition |  |  |  | L/D Max: | 142.019 | at alpha= | 4 | deg
Re: | 2000000 |  |  | Cd Min: | 0.00412 | at alpha= | -1 | deg
Mach: | 0.1 |  |  | Cl=0 at alpha= | -1.4597 | deg
|  |  |  | @ Cl=0.1, Cd= | 0.0041341
|  |  |  | @ Cl=0.4, Cd= | 0.0042773
|  |  |  | @ Cl=0.6, Cd= | 0.0046315
alpha (deg) | Cl | Cd | Cm | Cl/Cd
-16 | -0.865 | 0.11838 | 0.004 | -7.307
-15.5 | -0.87 | 0.11205 | 0.004 | -7.762
-15 | -0.872 | 0.10656 | 0.003 | -8.185
-14.5 | -0.872 | 0.09995 | 0.003 | -8.724
-14 | -0.87 | 0.0944 | 0.002 | -9.216
-13.5 | -0.863 | 0.08945 | 0.002 | -9.649
-13 | -0.856 | 0.08417 | 0.001 | -10.165
-12.5 | -0.845 | 0.07975 | 0.001 | -10.59
-12 | -0.83 | 0.07533 | 0 | -11.019
-11.5 | -0.819 | 0.06738 | -0.001 | -12.158
-11 | -0.953 | 0.01541 | -0.003 | -61.832
-10.5 | -0.929 | 0.01443 | -0.004 | -64.386
-10 | -0.898 | 0.01379 | -0.005 | -65.12
-9.5 | -0.863 | 0.01319 | -0.007 | -65.426
-9 | -0.824 | 0.01261 | -0.008 | -65.373
-8.5 | -0.783 | 0.01208 | -0.009 | -64.819
-8 | -0.738 | 0.01165 | -0.011 | -63.388
-7.5 | -0.691 | 0.01116 | -0.012 | -61.988
-7 | -0.642 | 0.01066 | -0.014 | -60.212
-6.5 | -0.59 | 0.01027 | -0.015 | -57.511
-6 | -0.537 | 0.00986 | -0.016 | -54.446
-5.5 | -0.482 | 0.00954 | -0.018 | -50.5
-5 | -0.425 | 0.00922 | -0.019 | -46.1
-4.5 | -0.367 | 0.00889 | -0.021 | -41.305
-4 | -0.308 | 0.00836 | -0.022 | -36.881
-3.5 | -0.248 | 0.00813 | -0.024 | -30.548
-3 | -0.188 | 0.00788 | -0.025 | -23.842
-2.5 | -0.127 | 0.0042 | -0.027 | -30.308
-2 | -0.066 | 0.0042 | -0.028 | -15.746
-1.5 | -0.005 | 0.00413 | -0.029 | -1.152
-1 | 0.057 | 0.00412 | -0.031 | 13.757
-0.5 | 0.118 | 0.00414 | -0.032 | 28.546
0 | 0.181 | 0.00416 | -0.034 | 43.572
0.5 | 0.243 | 0.00414 | -0.035 | 58.701
1 | 0.305 | 0.00421 | -0.037 | 72.504
1.5 | 0.367 | 0.00424 | -0.038 | 86.667
2 | 0.429 | 0.00431 | -0.04 | 99.57
2.5 | 0.49 | 0.00442 | -0.041 | 110.852
3 | 0.551 | 0.00446 | -0.043 | 123.576
3.5 | 0.611 | 0.00467 | -0.044 | 130.825
4 | 0.671 | 0.00472 | -0.045 | 142.019
4.5 | 0.714 | 0.01091 | -0.046 | 65.479
5 | 0.77 | 0.01135 | -0.047 | 67.847
5.5 | 0.824 | 0.01173 | -0.049 | 70.289
6 | 0.877 | 0.01231 | -0.05 | 71.197
6.5 | 0.927 | 0.01275 | -0.051 | 72.697
7 | 0.975 | 0.01333 | -0.053 | 73.118
7.5 | 1.02 | 0.01377 | -0.054 | 74.068
8 | 1.062 | 0.01437 | -0.055 | 73.922
8.5 | 1.101 | 0.01526 | -0.057 | 72.176
9 | 1.137 | 0.01591 | -0.058 | 71.432
9.5 | 1.168 | 0.01664 | -0.059 | 70.226
10 | 1.196 | 0.01744 | -0.06 | 68.574
10.5 | 1.219 | 0.0183 | -0.062 | 66.636
11 | 1.238 | 0.01921 | -0.063 | 64.424
11.5 | 1.252 | 0.02001 | -0.064 | 62.557
12 | 1.261 | 0.02099 | -0.065 | 60.098
12.5 | 1.266 | 0.02214 | -0.067 | 57.189
13 | 1.266 | 0.02333 | -0.068 | 54.279
13.5 | 1.262 | 0.02463 | -0.069 | 51.235
14 | 1.252 | 0.0262 | -0.07 | 47.804
14.5 | 1.232 | 0.0294 | -0.07 | 41.909
15 | 1.034 | 0.1052 | -0.036 | 9.833
15.5 | 1.03 | 0.10509 | -0.044 | 9.805
16 | 1.005 | 0.11674 | -0.037 | 8.611
16.5 | 0.987 | 0.12409 | -0.037 | 7.957
17 | 0.972 | 0.12555 | -0.043 | 7.743
17.5 | 0.946 | 0.13519 | -0.038 | 6.998

## 52. Re 2M Mach 0.10 (2)
BIGFOIL.COM POLAR EXPORT
NACA66(215)-216 a=0
NACA66(215)-216 a=0 |  |  |  | Cl Max: | 1.2661 | at alpha= | 18 | deg
XFOIL ncrit=9 |  |  |  | L/D Max: | 115.659 | at alpha= | 3.5 | deg
Re: | 2000000 |  |  | Cd Min: | 0.09644 | at alpha= | -19.5 | deg
Mach: | 0.1 |  |  | Cl=0 at alpha= | -1.4122 | deg
|  |  |  | @ Cl=0.1, Cd= | 0.0047589
|  |  |  | @ Cl=0.4, Cd= | 0.0047717
|  |  |  | @ Cl=0.6, Cd= | 0.0066956
alpha (deg) | Cl | Cd | Cm | Cl/Cd
-19.5 | -0.9652 | 0.09644 | -0.0617 | -10.0083
-19 | -1.0187 | 0.07525 | -0.0781 | -13.5375
-18.5 | -1.0429 | 0.06084 | -0.0902 | -17.1417
-18 | -1.0627 | 0.05251 | -0.093 | -20.238
-17.5 | -1.072 | 0.0464 | -0.0937 | -23.1034
-17 | -1.071 | 0.04189 | -0.0934 | -25.567
-16.5 | -1.0724 | 0.03753 | -0.0921 | -28.5745
-16 | -1.0533 | 0.03518 | -0.091 | -29.9403
-15.5 | -1.044 | 0.03215 | -0.0889 | -32.4728
-15 | -1.0275 | 0.02986 | -0.0868 | -34.4106
-14.5 | -1.009 | 0.02771 | -0.0845 | -36.4128
-14 | -0.9861 | 0.02598 | -0.0821 | -37.9561
-13.5 | -0.9633 | 0.0242 | -0.0795 | -39.8058
-13 | -0.9349 | 0.02288 | -0.0772 | -40.861
-12.5 | -0.9151 | 0.0207 | -0.0738 | -44.2077
-12 | -0.8941 | 0.01865 | -0.0701 | -47.941
-11.5 | -0.8602 | 0.01763 | -0.0678 | -48.7918
-11 | -0.8254 | 0.0167 | -0.0655 | -49.4251
-10.5 | -0.7886 | 0.01587 | -0.0633 | -49.6912
-10 | -0.7536 | 0.01487 | -0.0607 | -50.6792
-9.5 | -0.7154 | 0.01413 | -0.0584 | -50.6299
-9 | -0.6751 | 0.01355 | -0.0564 | -49.8229
-8.5 | -0.6425 | 0.01258 | -0.053 | -51.0731
-8 | -0.6097 | 0.01169 | -0.0494 | -52.1557
-7.5 | -0.5719 | 0.01118 | -0.0465 | -51.1538
-7 | -0.5294 | 0.01071 | -0.0444 | -49.4304
-6.5 | -0.4832 | 0.0103 | -0.0431 | -46.9126
-6 | -0.4356 | 0.00995 | -0.042 | -43.7789
-5.5 | -0.3889 | 0.00944 | -0.0407 | -41.197
-5 | -0.3384 | 0.0091 | -0.0402 | -37.1868
-4.5 | -0.2878 | 0.00875 | -0.0396 | -32.8914
-4 | -0.2364 | 0.00842 | -0.0392 | -28.076
-3.5 | -0.1874 | 0.00794 | -0.0384 | -23.602
-3 | -0.146 | 0.00704 | -0.0364 | -20.7386
-2.5 | -0.1062 | 0.00599 | -0.0341 | -17.7295
-2 | -0.0673 | 0.00484 | -0.0316 | -13.905
-1.5 | -0.0102 | 0.00474 | -0.0322 | -2.1519
-1 | 0.0479 | 0.00475 | -0.033 | 10.0842
-0.5 | 0.1065 | 0.00476 | -0.0339 | 22.3739
0 | 0.1657 | 0.00478 | -0.0349 | 34.6653
0.5 | 0.2247 | 0.00478 | -0.0359 | 47.0084
1 | 0.2838 | 0.00485 | -0.037 | 58.5155
1.5 | 0.3431 | 0.00482 | -0.038 | 71.1826
2 | 0.402 | 0.00477 | -0.0391 | 84.2767
2.5 | 0.46 | 0.00475 | -0.0399 | 96.8421
3 | 0.5175 | 0.00472 | -0.0405 | 109.6398
3.5 | 0.5702 | 0.00493 | -0.0403 | 115.6592
4 | 0.5945 | 0.00631 | -0.0348 | 94.2155
4.5 | 0.6119 | 0.00753 | -0.028 | 81.2616
5 | 0.6118 | 0.00865 | -0.0177 | 70.7283
5.5 | 0.6201 | 0.00995 | -0.0097 | 62.3216
6 | 0.6399 | 0.01111 | -0.0042 | 57.5968
6.5 | 0.6706 | 0.01198 | -0.0006 | 55.9766
7 | 0.7053 | 0.01279 | 0.0021 | 55.1446
7.5 | 0.7411 | 0.01356 | 0.0047 | 54.6534
8 | 0.7792 | 0.01425 | 0.0067 | 54.6807
8.5 | 0.8152 | 0.0151 | 0.009 | 53.9868
9 | 0.8497 | 0.016 | 0.0115 | 53.1063
9.5 | 0.8845 | 0.01692 | 0.0138 | 52.2754
10 | 0.9183 | 0.0179 | 0.0161 | 51.3017
10.5 | 0.9517 | 0.01889 | 0.0185 | 50.3812
11 | 0.9809 | 0.02012 | 0.0213 | 48.7525
11.5 | 1.0061 | 0.0216 | 0.0245 | 46.5787
12 | 1.0285 | 0.02321 | 0.0279 | 44.3128
12.5 | 1.068 | 0.02466 | 0.0279 | 43.309
13 | 1.135 | 0.0268 | 0.0211 | 42.3507
13.5 | 1.1661 | 0.0287 | 0.0222 | 40.6307
14 | 1.1906 | 0.03075 | 0.0242 | 38.7187
14.5 | 1.2134 | 0.03302 | 0.0261 | 36.7474
15 | 1.2329 | 0.03559 | 0.028 | 34.6418
15.5 | 1.2493 | 0.03853 | 0.0299 | 32.4241
16 | 1.2549 | 0.04245 | 0.0322 | 29.5618
16.5 | 1.2607 | 0.04658 | 0.034 | 27.0653
17 | 1.2494 | 0.05252 | 0.0361 | 23.789
17.5 | 1.2588 | 0.0569 | 0.0364 | 22.123
18 | 1.2661 | 0.06179 | 0.0362 | 20.4904
18.5 | 1.2607 | 0.06831 | 0.0356 | 18.4556
19 | 1.2457 | 0.0765 | 0.0341 | 16.2837
19.5 | 1.2341 | 0.08486 | 0.0314 | 14.5428
20 | 1.2156 | 0.09473 | 0.0275 | 12.8323

## 53. Re 2M Mach 0.25 (1)
BIGFOIL.COM POLAR EXPORT
NACA66(215)-216 a=0
NACA66(215)-216 a=0 |  |  |  | Cl Max: | 1.191 | at alpha= | 11 | deg
JavaFoil+Calcfoil stall+Eppler ext transition |  |  |  | L/D Max: | 142.852 | at alpha= | 4 | deg
Re: | 2000000 |  |  | Cd Min: | 0.00414 | at alpha= | -0.5 | deg
Mach: | 0.25 |  |  | Cl=0 at alpha= | -1.4603 | deg
|  |  |  | @ Cl=0.1, Cd= | 0.00415
|  |  |  | @ Cl=0.4, Cd= | 0.0042723
|  |  |  | @ Cl=0.6, Cd= | 0.0046342
alpha (deg) | Cl | Cd | Cm | Cl/Cd
-15 | -0.697 | 0.11341 | 0.003 | -6.15
-14.5 | -0.722 | 0.10551 | 0.003 | -6.846
-14 | -0.743 | 0.09931 | 0.002 | -7.478
-13.5 | -0.758 | 0.09349 | 0.002 | -8.109
-13 | -0.769 | 0.08776 | 0.001 | -8.76
-12.5 | -0.774 | 0.08406 | 0.001 | -9.209
-12 | -0.774 | 0.07847 | 0 | -9.869
-11.5 | -0.77 | 0.07347 | -0.001 | -10.479
-11 | -0.76 | 0.06914 | -0.001 | -10.994
-10.5 | -0.748 | 0.06416 | -0.002 | -11.652
-10 | -0.882 | 0.01452 | -0.005 | -60.751
-9.5 | -0.855 | 0.0138 | -0.007 | -61.949
-9 | -0.823 | 0.01323 | -0.008 | -62.227
-8.5 | -0.786 | 0.01262 | -0.01 | -62.287
-8 | -0.745 | 0.01207 | -0.011 | -61.722
-7.5 | -0.7 | 0.01151 | -0.012 | -60.857
-7 | -0.652 | 0.01107 | -0.014 | -58.923
-6.5 | -0.601 | 0.0106 | -0.015 | -56.711
-6 | -0.548 | 0.01017 | -0.017 | -53.849
-5.5 | -0.492 | 0.00979 | -0.018 | -50.306
-5 | -0.435 | 0.00944 | -0.02 | -46.089
-4.5 | -0.376 | 0.00908 | -0.021 | -41.425
-4 | -0.316 | 0.00882 | -0.023 | -35.819
-3.5 | -0.255 | 0.0085 | -0.024 | -29.974
-3 | -0.193 | 0.008 | -0.026 | -24.124
-2.5 | -0.131 | 0.00425 | -0.027 | -30.746
-2 | -0.068 | 0.00416 | -0.029 | -16.332
-1.5 | -0.005 | 0.00419 | -0.03 | -1.168
-1 | 0.058 | 0.00417 | -0.032 | 13.974
-0.5 | 0.121 | 0.00414 | -0.033 | 29.312
0 | 0.186 | 0.00417 | -0.035 | 44.659
0.5 | 0.25 | 0.00419 | -0.036 | 59.631
1 | 0.314 | 0.00426 | -0.038 | 73.605
1.5 | 0.377 | 0.00424 | -0.039 | 88.91
2 | 0.441 | 0.00433 | -0.041 | 101.926
2.5 | 0.503 | 0.00445 | -0.042 | 113.206
3 | 0.566 | 0.00453 | -0.044 | 124.99
3.5 | 0.628 | 0.00472 | -0.045 | 132.932
4 | 0.689 | 0.00482 | -0.047 | 142.852
4.5 | 0.732 | 0.01123 | -0.047 | 65.196
5 | 0.789 | 0.01172 | -0.048 | 67.272
5.5 | 0.843 | 0.01215 | -0.05 | 69.413
6 | 0.896 | 0.0128 | -0.051 | 69.998
6.5 | 0.946 | 0.01331 | -0.053 | 71.035
7 | 0.992 | 0.01391 | -0.054 | 71.358
7.5 | 1.035 | 0.01461 | -0.055 | 70.88
8 | 1.074 | 0.01526 | -0.057 | 70.382
8.5 | 1.108 | 0.01603 | -0.058 | 69.165
9 | 1.137 | 0.01677 | -0.059 | 67.834
9.5 | 1.161 | 0.01755 | -0.061 | 66.15
10 | 1.178 | 0.01861 | -0.062 | 63.295
10.5 | 1.188 | 0.01957 | -0.063 | 60.688
11 | 1.191 | 0.02065 | -0.064 | 57.664
11.5 | 1.187 | 0.02156 | -0.066 | 55.043
12 | 1.174 | 0.02285 | -0.067 | 51.377
12.5 | 1.153 | 0.02441 | -0.068 | 47.239
13 | 0.976 | 0.07331 | -0.049 | 13.316
13.5 | 0.927 | 0.08911 | -0.04 | 10.401
14 | 0.893 | 0.09547 | -0.039 | 9.358
14.5 | 0.852 | 0.10296 | -0.035 | 8.276
15 | 0.81 | 0.10775 | -0.037 | 7.522
15.5 | 0.766 | 0.11342 | -0.041 | 6.758
16 | 0.713 | 0.12184 | -0.039 | 5.854

## 54. Re 2M Mach 0.25 (2)
BIGFOIL.COM POLAR EXPORT
NACA66(215)-216 a=0
NACA66(215)-216 a=0 |  |  |  | Cl Max: | 1.1827 | at alpha= | 15 | deg
XFOIL ncrit=9 |  |  |  | L/D Max: | 116.448 | at alpha= | 3.5 | deg
Re: | 2000000 |  |  | Cd Min: | 0.19064 | at alpha= | -18.5 | deg
Mach: | 0.25 |  |  | Cl=0 at alpha= | -1.4146 | deg
|  |  |  | @ Cl=0.1, Cd= | 0.0048267
|  |  |  | @ Cl=0.4, Cd= | 0.0048673
|  |  |  | @ Cl=0.6, Cd= | 0.0062468
alpha (deg) | Cl | Cd | Cm | Cl/Cd
-18.5 | -0.4884 | 0.19064 | -0.0291 | -2.5619
-18 | -0.4774 | 0.18256 | -0.0331 | -2.615
-17 | -0.4716 | 0.16098 | -0.0426 | -2.9296
-16 | -0.7363 | 0.08111 | -0.0829 | -9.0778
-15.5 | -0.819 | 0.05937 | -0.0968 | -13.7948
-15 | -0.8455 | 0.05009 | -0.1003 | -16.8796
-14.5 | -0.8764 | 0.04201 | -0.1007 | -20.8617
-14 | -0.8837 | 0.03717 | -0.0989 | -23.7745
-13.5 | -0.8944 | 0.03233 | -0.0957 | -27.6647
-13 | -0.891 | 0.02881 | -0.0921 | -30.9268
-12.5 | -0.8799 | 0.02596 | -0.0882 | -33.8945
-12 | -0.8604 | 0.0236 | -0.0845 | -36.4576
-11.5 | -0.8453 | 0.02069 | -0.0801 | -40.8555
-10.5 | -0.7805 | 0.01792 | -0.074 | -43.5547
-10 | -0.7456 | 0.01657 | -0.0709 | -44.997
-9.5 | -0.7083 | 0.01549 | -0.0681 | -45.7263
-8.5 | -0.629 | 0.01375 | -0.0627 | -45.7455
-8 | -0.5989 | 0.01246 | -0.0585 | -48.0658
-7.5 | -0.5605 | 0.0117 | -0.0553 | -47.906
-7 | -0.5215 | 0.01108 | -0.0521 | -47.0668
-6.5 | -0.4821 | 0.01063 | -0.0488 | -45.3528
-6 | -0.4362 | 0.01021 | -0.0468 | -42.7228
-5.5 | -0.3902 | 0.00966 | -0.0449 | -40.3934
-5 | -0.3402 | 0.00927 | -0.0437 | -36.699
-4.5 | -0.2887 | 0.00893 | -0.0428 | -32.3292
-4 | -0.2368 | 0.00859 | -0.0421 | -27.5669
-3.5 | -0.1866 | 0.00814 | -0.0411 | -22.9238
-3 | -0.1438 | 0.00733 | -0.0389 | -19.618
-2 | -0.0685 | 0.00492 | -0.0329 | -13.9228
-1.5 | -0.0102 | 0.0048 | -0.0333 | -2.125
-1 | 0.0495 | 0.00481 | -0.034 | 10.2911
-0.5 | 0.11 | 0.00483 | -0.0349 | 22.7743
0 | 0.1712 | 0.00486 | -0.036 | 35.2263
0.5 | 0.2321 | 0.00487 | -0.0371 | 47.6591
1 | 0.2931 | 0.00492 | -0.0381 | 59.5732
1.5 | 0.3542 | 0.00489 | -0.0392 | 72.4335
2.5 | 0.4752 | 0.00483 | -0.0411 | 98.3851
3 | 0.5342 | 0.00479 | -0.0416 | 111.524
3.5 | 0.5869 | 0.00504 | -0.0409 | 116.4484
4 | 0.6034 | 0.00656 | -0.0336 | 91.9817
4.5 | 0.6081 | 0.00775 | -0.0238 | 78.4645
5 | 0.603 | 0.00911 | -0.0126 | 66.191
5.5 | 0.6107 | 0.01062 | -0.0046 | 57.5047
6 | 0.6326 | 0.01187 | 0.0007 | 53.294
6.5 | 0.6639 | 0.01283 | 0.0044 | 51.7459
7 | 0.701 | 0.01367 | 0.0071 | 51.2802
7.5 | 0.7383 | 0.01452 | 0.0097 | 50.8471
8 | 0.7765 | 0.01533 | 0.0121 | 50.6523
8.5 | 0.8113 | 0.0164 | 0.0149 | 49.4695
9 | 0.8475 | 0.01736 | 0.0175 | 48.8191
9.5 | 0.8827 | 0.01846 | 0.0201 | 47.8169
10 | 0.9148 | 0.01967 | 0.023 | 46.5074
10.5 | 0.947 | 0.02095 | 0.0259 | 45.2029
11 | 0.9724 | 0.02263 | 0.0294 | 42.9695
11.5 | 0.9907 | 0.0248 | 0.0335 | 39.9476
12 | 1.0193 | 0.02634 | 0.0365 | 38.6978
12.5 | 1.0558 | 0.02835 | 0.0371 | 37.2416
13 | 1.1163 | 0.03144 | 0.0313 | 35.5057
15 | 1.1827 | 0.04474 | 0.04 | 26.435
15.5 | 1.1795 | 0.05017 | 0.042 | 23.5101
16 | 1.1701 | 0.05657 | 0.0433 | 20.6841
16.5 | 1.1413 | 0.06574 | 0.0432 | 17.3608
17 | 1.122 | 0.07486 | 0.0413 | 14.988
17.5 | 1.1046 | 0.08457 | 0.0379 | 13.0614
18 | 1.0801 | 0.09614 | 0.0327 | 11.2347
18.5 | 1.0423 | 0.11079 | 0.025 | 9.4079
19 | 0.9873 | 0.12999 | 0.0139 | 7.5952
19.5 | 0.9324 | 0.15105 | 0.0014 | 6.1728

## 55. Re 2M Mach 0.50 (1)
BIGFOIL.COM POLAR EXPORT
NACA66(215)-216 a=0
NACA66(215)-216 a=0 |  |  |  | Cl Max: | 1.2 | at alpha= | 20 | deg
JavaFoil+Calcfoil stall+Eppler ext transition |  |  |  | L/D Max: | 140.839 | at alpha= | 4 | deg
Re: | 2000000 |  |  | Cd Min: | 0.00433 | at alpha= | 0 | deg
Mach: | 0.5 |  |  | Cl=0 at alpha= | -1.4643 | deg
|  |  |  | @ Cl=0.1, Cd= | 0.0043651
|  |  |  | @ Cl=0.4, Cd= | 0.0047357
|  |  |  | @ Cl=0.6, Cd= | 0.0050594
alpha (deg) | Cl | Cd | Cm | Cl/Cd
-20 | -1.04 | 0.17739 | 0.013 | -5.865
-19.5 | -1.013 | 0.17478 | 0.012 | -5.796
-19 | -0.986 | 0.17101 | 0.011 | -5.767
-18.5 | -0.961 | 0.1675 | 0.011 | -5.74
-18 | -0.933 | 0.15831 | 0.01 | -5.895
-17.5 | -0.903 | 0.15514 | 0.009 | -5.824
-17 | -0.874 | 0.14781 | 0.008 | -5.915
-16.5 | -0.846 | 0.14382 | 0.007 | -5.882
-16 | -0.818 | 0.13774 | 0.006 | -5.938
-15.5 | -0.79 | 0.13528 | 0.005 | -5.843
-15 | -0.763 | 0.1267 | 0.005 | -6.021
-14.5 | -0.735 | 0.12207 | 0.004 | -6.022
-14 | -0.707 | 0.12007 | 0.003 | -5.89
-13.5 | -0.68 | 0.1105 | 0.002 | -6.151
-13 | -0.649 | 0.10639 | 0.001 | -6.104
-12.5 | -0.621 | 0.10293 | 0.001 | -6.037
-12 | -0.594 | 0.09804 | 0 | -6.054
-11.5 | -0.566 | 0.09519 | -0.001 | -5.944
-11 | -0.538 | 0.09231 | -0.001 | -5.827
-10.5 | -0.51 | 0.08782 | -0.002 | -5.807
-10 | -0.482 | 0.07149 | -0.003 | -6.737
-9.5 | -0.454 | 0.06385 | -0.004 | -7.109
-9 | -0.512 | 0.01664 | -0.009 | -30.778
-8.5 | -0.481 | 0.01525 | -0.011 | -31.543
-8 | -0.37 | 0.0504 | -0.006 | -7.347
-7.5 | -0.496 | 0.0481 | -0.006 | -10.307
-7 | -0.525 | 0.04475 | -0.007 | -11.74
-6.5 | -0.619 | 0.01239 | -0.017 | -49.988
-6 | -0.581 | 0.01177 | -0.019 | -49.332
-5.5 | -0.531 | 0.01111 | -0.02 | -47.763
-5 | -0.474 | 0.01061 | -0.022 | -44.662
-4.5 | -0.413 | 0.01011 | -0.024 | -40.847
-4 | -0.348 | 0.00967 | -0.025 | -36.021
-3.5 | -0.282 | 0.0093 | -0.027 | -30.316
-3 | -0.214 | 0.00894 | -0.029 | -23.957
-2.5 | -0.145 | 0.00863 | -0.03 | -16.813
-2 | -0.076 | 0.00445 | -0.032 | -17.043
-1.5 | -0.005 | 0.00443 | -0.034 | -1.235
-1 | 0.065 | 0.00437 | -0.035 | 14.896
-0.5 | 0.136 | 0.00436 | -0.037 | 31.127
0 | 0.208 | 0.00433 | -0.039 | 48.073
0.5 | 0.277 | 0.00462 | -0.04 | 59.924
1 | 0.347 | 0.00466 | -0.042 | 74.467
1.5 | 0.417 | 0.00476 | -0.043 | 87.524
2 | 0.487 | 0.00483 | -0.045 | 100.829
2.5 | 0.555 | 0.00498 | -0.047 | 111.288
3 | 0.623 | 0.0051 | -0.048 | 122.07
3.5 | 0.689 | 0.00521 | -0.05 | 132.349
4 | 0.754 | 0.00535 | -0.051 | 140.839
4.5 | 0.808 | 0.01293 | -0.052 | 62.497
5 | 0.866 | 0.01363 | -0.054 | 63.551
5.5 | 0.919 | 0.01438 | -0.055 | 63.857
6 | 0.963 | 0.01522 | -0.057 | 63.273
6.5 | 0.995 | 0.01608 | -0.058 | 61.862
7 | 1.005 | 0.01702 | -0.06 | 59.084
7.5 | 0.971 | 0.01821 | -0.061 | 53.323
8 | 0.64 | 0.01913 | -0.063 | 33.478
8.5 | 0.672 | 0.02063 | -0.064 | 32.598
9 | 0.705 | 0.02163 | -0.066 | 32.596
9.5 | 0.736 | 0.02332 | -0.067 | 31.568
10 | 0.645 | 0.06834 | -0.036 | 9.439
10.5 | 0.671 | 0.08645 | -0.033 | 7.76
11 | 0.698 | 0.09174 | -0.033 | 7.609
11.5 | 0.725 | 0.09643 | -0.034 | 7.523
12 | 0.753 | 0.09905 | -0.035 | 7.6
12.5 | 0.781 | 0.10526 | -0.037 | 7.417
13 | 0.812 | 0.10934 | -0.043 | 7.425
13.5 | 0.838 | 0.11746 | -0.042 | 7.134
14 | 0.866 | 0.12311 | -0.044 | 7.031
14.5 | 0.893 | 0.12545 | -0.045 | 7.121
15 | 0.921 | 0.13102 | -0.046 | 7.03
15.5 | 0.949 | 0.13475 | -0.048 | 7.041
16 | 0.979 | 0.13942 | -0.051 | 7.02
16.5 | 1.008 | 0.14253 | -0.054 | 7.074
17 | 1.035 | 0.15723 | -0.055 | 6.586
17.5 | 1.059 | 0.15781 | -0.053 | 6.71
18 | 1.086 | 0.16299 | -0.055 | 6.663
18.5 | 1.113 | 0.1664 | -0.056 | 6.69
19 | 1.14 | 0.17279 | -0.057 | 6.6
19.5 | 1.168 | 0.17886 | -0.059 | 6.532
20 | 1.2 | 0.18235 | -0.062 | 6.583

## 56. Re 2M Mach 0.50 (2)
BIGFOIL.COM POLAR EXPORT
NACA66(215)-216 a=0
NACA66(215)-216 a=0 |  |  |  | Cl Max: | 0.9088 | at alpha= | 11 | deg
XFOIL ncrit=9 |  |  |  | L/D Max: | 117.181 | at alpha= | 3 | deg
Re: | 2000000 |  |  | Cd Min: | 0.16717 | at alpha= | 16 | deg
Mach: | 0.5 |  |  | Cl=0 at alpha= | -1.4158 | deg
|  |  |  | @ Cl=0.1, Cd= | 0.0051773
|  |  |  | @ Cl=0.4, Cd= | 0.0052813
|  |  |  | @ Cl=0.6, Cd= | 0.015329
alpha (deg) | Cl | Cd | Cm | Cl/Cd
-13.5 | -0.367 | 0.12175 | -0.0745 | -3.0144
-13 | -0.3748 | 0.10949 | -0.0807 | -3.4231
-12.5 | -0.3856 | 0.09797 | -0.0872 | -3.9359
-12 | -0.4002 | 0.08611 | -0.0941 | -4.6475
-11.5 | -0.4105 | 0.07461 | -0.1013 | -5.5019
-11 | -0.4534 | 0.05729 | -0.1135 | -7.9141
-10.5 | -0.4897 | 0.04725 | -0.1177 | -10.364
-10 | -0.518 | 0.04013 | -0.117 | -12.908
-9.5 | -0.5525 | 0.03327 | -0.1129 | -16.6066
-9 | -0.579 | 0.02718 | -0.1061 | -21.3024
-8.5 | -0.5844 | 0.0219 | -0.099 | -26.6849
-8 | -0.5579 | 0.01803 | -0.0936 | -30.9429
-7.5 | -0.5177 | 0.0159 | -0.0891 | -32.5597
-7 | -0.475 | 0.01431 | -0.0848 | -33.1936
-6.5 | -0.4336 | 0.01303 | -0.0803 | -33.2771
-6 | -0.3917 | 0.01197 | -0.0759 | -32.7235
-5.5 | -0.3482 | 0.01109 | -0.0717 | -31.3977
-5 | -0.3062 | 0.01025 | -0.0673 | -29.8732
-4.5 | -0.2598 | 0.00969 | -0.0636 | -26.8111
-4 | -0.2159 | 0.0093 | -0.0594 | -23.2151
-3.5 | -0.1682 | 0.00894 | -0.0559 | -18.8143
-3 | -0.1204 | 0.0084 | -0.0527 | -14.3333
-2.5 | -0.0892 | 0.00727 | -0.047 | -12.2696
-2 | -0.0643 | 0.00568 | -0.0402 | -11.3204
-1.5 | -0.0114 | 0.00508 | -0.0381 | -2.2441
-1 | 0.0563 | 0.00512 | -0.0388 | 10.9961
-0.5 | 0.1249 | 0.00521 | -0.0396 | 23.9731
0 | 0.1944 | 0.00536 | -0.0408 | 36.2687
0.5 | 0.2639 | 0.00536 | -0.0421 | 49.2351
1 | 0.3333 | 0.00531 | -0.0432 | 62.7684
1.5 | 0.4031 | 0.00528 | -0.0444 | 76.3447
2 | 0.4726 | 0.00534 | -0.0454 | 88.5019
2.5 | 0.541 | 0.00523 | -0.046 | 103.4417
3 | 0.607 | 0.00518 | -0.0459 | 117.1815
3.5 | 0.6468 | 0.00573 | -0.0408 | 112.8796
4 | 0.6134 | 0.00731 | -0.0221 | 83.9124
4.5 | 0.5861 | 0.00959 | -0.0066 | 61.1157
5 | 0.5757 | 0.01195 | 0.0048 | 48.1757
5.5 | 0.5789 | 0.0141 | 0.0135 | 41.0567
6 | 0.6055 | 0.01565 | 0.0188 | 38.6901
6.5 | 0.6454 | 0.01682 | 0.0224 | 38.371
7 | 0.6852 | 0.01803 | 0.026 | 38.0033
7.5 | 0.7271 | 0.01927 | 0.0294 | 37.7322
8 | 0.7662 | 0.02076 | 0.033 | 36.9075
8.5 | 0.7967 | 0.02268 | 0.0376 | 35.1279
9 | 0.8271 | 0.0248 | 0.0421 | 33.3508
9.5 | 0.8536 | 0.02724 | 0.0467 | 31.3363
10 | 0.877 | 0.03007 | 0.0515 | 29.1653
10.5 | 0.898 | 0.03334 | 0.0562 | 26.9346
11 | 0.9088 | 0.03773 | 0.0608 | 24.0869
11.5 | 0.9059 | 0.04345 | 0.0645 | 20.8493
12 | 0.8861 | 0.05102 | 0.0668 | 17.3677
12.5 | 0.8589 | 0.06008 | 0.0667 | 14.2959
13 | 0.8251 | 0.07119 | 0.0634 | 11.5901
13.5 | 0.789 | 0.08488 | 0.0561 | 9.2955
14 | 0.7587 | 0.10227 | 0.0424 | 7.4186
14.5 | 0.7169 | 0.1234 | 0.0282 | 5.8096
15.5 | 0.6817 | 0.15465 | 0.0101 | 4.408
16 | 0.6801 | 0.16717 | 0.0035 | 4.0683

## 57. Re 3M Mach 0.00 (1)
BIGFOIL.COM POLAR EXPORT
NACA66(215)-216 a=0
NACA66(215)-216 a=0 |  |  |  | Cl Max: | 1.286 | at alpha= | 13 | deg
JavaFoil+Calcfoil stall+Eppler ext transition |  |  |  | L/D Max: | 156.001 | at alpha= | 4.5 | deg
Re: | 3000000 |  |  | Cd Min: | 0.00375 | at alpha= | 0 | deg
Mach: | 0 |  |  | Cl=0 at alpha= | -1.459 | deg
|  |  |  | @ Cl=0.1, Cd= | 0.0038174
|  |  |  | @ Cl=0.4, Cd= | 0.0038613
|  |  |  | @ Cl=0.6, Cd= | 0.0041907
alpha (deg) | Cl | Cd | Cm | Cl/Cd
-18 | -0.834 | 0.13876 | 0.007 | -6.011
-17.5 | -0.853 | 0.13174 | 0.006 | -6.473
-17 | -0.87 | 0.12469 | 0.006 | -6.975
-16.5 | -0.885 | 0.11909 | 0.005 | -7.428
-16 | -0.893 | 0.11448 | 0.005 | -7.798
-15.5 | -0.895 | 0.1086 | 0.004 | -8.237
-15 | -0.895 | 0.10192 | 0.004 | -8.777
-14.5 | -0.892 | 0.09613 | 0.003 | -9.283
-14 | -0.901 | 0.08217 | 0.003 | -10.97
-13.5 | -0.884 | 0.08329 | 0.002 | -10.611
-13 | -1.027 | 0.01964 | 0.002 | -52.302
-12.5 | -1.026 | 0.01637 | 0.001 | -62.67
-12 | -1.01 | 0.01562 | 0 | -64.657
-11.5 | -0.988 | 0.01472 | -0.001 | -67.147
-11 | -0.963 | 0.01365 | -0.003 | -70.531
-10.5 | -0.934 | 0.01293 | -0.004 | -72.221
-10 | -0.901 | 0.01231 | -0.005 | -73.18
-9.5 | -0.865 | 0.01175 | -0.007 | -73.564
-9 | -0.826 | 0.01121 | -0.008 | -73.67
-8.5 | -0.783 | 0.01072 | -0.009 | -73.09
-8 | -0.738 | 0.0103 | -0.011 | -71.722
-7.5 | -0.691 | 0.01027 | -0.012 | -67.297
-7 | -0.641 | 0.00979 | -0.014 | -65.522
-6.5 | -0.589 | 0.00945 | -0.015 | -62.377
-6 | -0.536 | 0.00908 | -0.016 | -58.991
-5.5 | -0.481 | 0.0088 | -0.018 | -54.59
-5 | -0.424 | 0.00825 | -0.019 | -51.333
-4.5 | -0.366 | 0.00799 | -0.021 | -45.784
-4 | -0.307 | 0.00776 | -0.022 | -39.545
-3.5 | -0.247 | 0.00748 | -0.024 | -33.04
-3 | -0.187 | 0.0073 | -0.025 | -25.636
-2.5 | -0.127 | 0.0039 | -0.026 | -32.447
-2 | -0.066 | 0.00384 | -0.028 | -17.113
-1.5 | -0.005 | 0.00383 | -0.029 | -1.238
-1 | 0.056 | 0.00386 | -0.031 | 14.638
-0.5 | 0.118 | 0.0038 | -0.032 | 30.943
0 | 0.18 | 0.00375 | -0.034 | 48.136
0.5 | 0.242 | 0.00381 | -0.035 | 63.597
1 | 0.304 | 0.00379 | -0.037 | 80.212
1.5 | 0.365 | 0.00385 | -0.038 | 94.95
2 | 0.427 | 0.00387 | -0.039 | 110.218
2.5 | 0.487 | 0.00401 | -0.041 | 121.407
3 | 0.548 | 0.00413 | -0.042 | 132.826
3.5 | 0.608 | 0.0042 | -0.044 | 144.719
4 | 0.667 | 0.00438 | -0.045 | 152.383
4.5 | 0.726 | 0.00465 | -0.047 | 156.001
5 | 0.768 | 0.01049 | -0.047 | 73.207
5.5 | 0.822 | 0.01084 | -0.048 | 75.817
6 | 0.874 | 0.01135 | -0.05 | 77.049
6.5 | 0.925 | 0.01176 | -0.051 | 78.616
7 | 0.973 | 0.0123 | -0.053 | 79.135
7.5 | 1.019 | 0.01272 | -0.054 | 80.068
8 | 1.062 | 0.01323 | -0.055 | 80.266
8.5 | 1.101 | 0.01402 | -0.056 | 78.565
9 | 1.138 | 0.01467 | -0.058 | 77.564
9.5 | 1.17 | 0.01531 | -0.059 | 76.445
10 | 1.199 | 0.01603 | -0.06 | 74.825
10.5 | 1.224 | 0.0168 | -0.062 | 72.886
11 | 1.245 | 0.01759 | -0.063 | 70.8
11.5 | 1.262 | 0.01824 | -0.064 | 69.208
12 | 1.274 | 0.01915 | -0.065 | 66.537
12.5 | 1.282 | 0.02017 | -0.066 | 63.573
13 | 1.286 | 0.02124 | -0.068 | 60.548
13.5 | 1.285 | 0.02237 | -0.069 | 57.456
14 | 1.281 | 0.02364 | -0.07 | 54.201
14.5 | 1.273 | 0.025 | -0.071 | 50.927
15 | 1.259 | 0.02731 | -0.072 | 46.093
15.5 | 1.242 | 0.02954 | -0.073 | 42.061
16 | 1.219 | 0.033 | -0.073 | 36.95
16.5 | 1.182 | 0.04074 | -0.072 | 29.019
17 | 1.181 | 0.03631 | -0.075 | 32.533
17.5 | 1.02 | 0.1102 | -0.055 | 9.259
18 | 0.994 | 0.1203 | -0.054 | 8.263

## 58. Re 3M Mach 0.00 (2)
BIGFOIL.COM POLAR EXPORT
NACA66(215)-216 a=0
NACA66(215)-216 a=0 |  |  |  | Cl Max: | 1.4317 | at alpha= | 19.5 | deg
XFOIL ncrit=9 |  |  |  | L/D Max: | 119.349 | at alpha= | 3 | deg
Re: | 3000000 |  |  | Cd Min: | 0.06617 | at alpha= | 20 | deg
Mach: | 0 |  |  | Cl=0 at alpha= | -1.4204 | deg
|  |  |  | @ Cl=0.1, Cd= | 0.0040723
|  |  |  | @ Cl=0.4, Cd= | 0.0040414
|  |  |  | @ Cl=0.6, Cd= | 0.008211
alpha (deg) | Cl | Cd | Cm | Cl/Cd
-20 | -1.2677 | 0.05503 | -0.0805 | -23.0365
-19.5 | -1.2283 | 0.04872 | -0.0905 | -25.2114
-19 | -1.2315 | 0.04323 | -0.0913 | -28.4872
-18.5 | -1.2285 | 0.0392 | -0.0905 | -31.3393
-18 | -1.2112 | 0.03661 | -0.0896 | -33.0839
-17.5 | -1.1995 | 0.0337 | -0.0881 | -35.5935
-17 | -1.1867 | 0.03102 | -0.0864 | -38.256
-16.5 | -1.1677 | 0.02889 | -0.0846 | -40.4188
-16 | -1.1656 | 0.02574 | -0.0811 | -45.2836
-15.5 | -1.1498 | 0.02358 | -0.0782 | -48.7617
-14.5 | -1.0955 | 0.02083 | -0.0739 | -52.5924
-14 | -1.064 | 0.01977 | -0.0719 | -53.8189
-13.5 | -1.0326 | 0.0187 | -0.0697 | -55.2193
-13 | -1.0004 | 0.01765 | -0.0675 | -56.6799
-12.5 | -0.9675 | 0.0167 | -0.0652 | -57.9341
-12 | -0.9325 | 0.01585 | -0.063 | -58.8328
-11.5 | -0.8959 | 0.01508 | -0.0609 | -59.4098
-11 | -0.8567 | 0.01448 | -0.0591 | -59.1644
-10.5 | -0.83 | 0.01323 | -0.0552 | -62.7362
-10 | -0.7939 | 0.01247 | -0.0526 | -63.6648
-9.5 | -0.7552 | 0.01188 | -0.0503 | -63.569
-9 | -0.7159 | 0.01139 | -0.048 | -62.8534
-8.5 | -0.6781 | 0.01092 | -0.0452 | -62.0971
-8 | -0.6372 | 0.01054 | -0.0429 | -60.4554
-7.5 | -0.5912 | 0.01013 | -0.0417 | -58.3613
-7 | -0.5458 | 0.00964 | -0.0403 | -56.6183
-6.5 | -0.4988 | 0.00918 | -0.0392 | -54.3355
-6 | -0.4492 | 0.00886 | -0.0385 | -50.6998
-5.5 | -0.3984 | 0.00858 | -0.0381 | -46.4336
-5 | -0.3472 | 0.00829 | -0.0377 | -41.8818
-4.5 | -0.295 | 0.00799 | -0.0376 | -36.9212
-4 | -0.2423 | 0.00771 | -0.0375 | -31.4267
-3.5 | -0.1905 | 0.00735 | -0.0372 | -25.9184
-3 | -0.1422 | 0.00678 | -0.0364 | -20.9735
-2.5 | -0.0969 | 0.00601 | -0.0352 | -16.1231
-2 | -0.053 | 0.00509 | -0.0337 | -10.4126
-1.5 | -0.0091 | 0.00414 | -0.0321 | -2.1981
-1 | 0.0481 | 0.00409 | -0.0328 | 11.7604
-0.5 | 0.1067 | 0.00407 | -0.0338 | 26.2162
0 | 0.166 | 0.00406 | -0.0349 | 40.8867
0.5 | 0.2248 | 0.00403 | -0.0359 | 55.7816
1 | 0.2837 | 0.00407 | -0.037 | 69.7052
1.5 | 0.3428 | 0.00409 | -0.0381 | 83.8142
2 | 0.4016 | 0.00404 | -0.0392 | 99.4059
2.5 | 0.4599 | 0.00406 | -0.0402 | 113.2759
3 | 0.5132 | 0.0043 | -0.0401 | 119.3488
3.5 | 0.5435 | 0.00561 | -0.0359 | 96.8806
4 | 0.5709 | 0.00673 | -0.0311 | 84.8291
4.5 | 0.5937 | 0.00769 | -0.0254 | 77.2042
5 | 0.6041 | 0.00855 | -0.0171 | 70.655
5.5 | 0.624 | 0.00952 | -0.0111 | 65.5462
6 | 0.6549 | 0.01024 | -0.0074 | 63.9551
6.5 | 0.6886 | 0.01095 | -0.0043 | 62.8858
7 | 0.7262 | 0.0116 | -0.0019 | 62.6034
7.5 | 0.7644 | 0.0122 | 0.0003 | 62.6557
8 | 0.8011 | 0.0129 | 0.0026 | 62.1008
8.5 | 0.8398 | 0.01358 | 0.0045 | 61.8409
9 | 0.8764 | 0.0143 | 0.0066 | 61.2867
9.5 | 0.911 | 0.01518 | 0.009 | 60.0132
10 | 0.9441 | 0.01614 | 0.0115 | 58.4944
10.5 | 0.9811 | 0.01694 | 0.0132 | 57.9162
11 | 1.014 | 0.01791 | 0.0155 | 56.6164
11.5 | 1.0466 | 0.0189 | 0.0178 | 55.3757
12 | 1.0783 | 0.01994 | 0.0201 | 54.0772
12.5 | 1.1085 | 0.02104 | 0.0225 | 52.6854
13 | 1.1364 | 0.02228 | 0.0251 | 51.0054
13.5 | 1.1852 | 0.02403 | 0.0225 | 49.3217
14 | 1.2447 | 0.02685 | 0.016 | 46.3575
15 | 1.3024 | 0.03058 | 0.0185 | 42.5899
15.5 | 1.33 | 0.03247 | 0.0198 | 40.9609
16 | 1.3488 | 0.03505 | 0.0216 | 38.4822
16.5 | 1.3676 | 0.03773 | 0.0232 | 36.247
17 | 1.3864 | 0.0405 | 0.0245 | 34.2321
17.5 | 1.4035 | 0.04346 | 0.0257 | 32.2941
18 | 1.42 | 0.04662 | 0.0267 | 30.459
18.5 | 1.4257 | 0.05091 | 0.0278 | 28.0043
19 | 1.4277 | 0.05566 | 0.0287 | 25.6504
19.5 | 1.4317 | 0.06049 | 0.0289 | 23.6684
20 | 1.4295 | 0.06617 | 0.0289 | 21.6034

## 59. Re 3M Mach 0.10 (1)
BIGFOIL.COM POLAR EXPORT
NACA66(215)-216 a=0
NACA66(215)-216 a=0 |  |  |  | Cl Max: | 1.27 | at alpha= | 13 | deg
JavaFoil+Calcfoil stall+Eppler ext transition |  |  |  | L/D Max: | 152.552 | at alpha= | 4 | deg
Re: | 3000000 |  |  | Cd Min: | 0.00375 | at alpha= | 0 | deg
Mach: | 0.1 |  |  | Cl=0 at alpha= | -1.4597 | deg
|  |  |  | @ Cl=0.1, Cd= | 0.0038129
|  |  |  | @ Cl=0.4, Cd= | 0.0038706
|  |  |  | @ Cl=0.6, Cd= | 0.0041807
alpha (deg) | Cl | Cd | Cm | Cl/Cd
-17.5 | -0.815 | 0.1329 | 0.006 | -6.133
-17 | -0.836 | 0.12597 | 0.006 | -6.64
-16.5 | -0.855 | 0.11974 | 0.005 | -7.142
-16 | -0.867 | 0.11505 | 0.005 | -7.534
-15.5 | -0.872 | 0.10895 | 0.004 | -8
-15 | -0.875 | 0.1029 | 0.004 | -8.5
-14.5 | -0.876 | 0.09668 | 0.003 | -9.063
-14 | -0.874 | 0.09079 | 0.003 | -9.631
-13.5 | -0.868 | 0.08612 | 0.002 | -10.076
-13 | -0.865 | 0.07828 | 0.002 | -11.046
-12.5 | -1.012 | 0.01745 | 0.001 | -57.972
-12 | -1.001 | 0.01589 | 0 | -63.013
-11.5 | -0.982 | 0.01499 | -0.001 | -65.514
-11 | -0.959 | 0.01385 | -0.003 | -69.207
-10.5 | -0.931 | 0.01305 | -0.004 | -71.353
-10 | -0.9 | 0.01245 | -0.005 | -72.255
-9.5 | -0.865 | 0.01183 | -0.007 | -73.062
-9 | -0.826 | 0.01132 | -0.008 | -72.96
-8.5 | -0.785 | 0.01079 | -0.009 | -72.721
-8 | -0.74 | 0.01036 | -0.011 | -71.452
-7.5 | -0.693 | 0.01031 | -0.012 | -67.191
-7 | -0.643 | 0.00989 | -0.014 | -65.069
-6.5 | -0.592 | 0.00948 | -0.015 | -62.403
-6 | -0.538 | 0.00915 | -0.016 | -58.792
-5.5 | -0.483 | 0.00882 | -0.018 | -54.688
-5 | -0.426 | 0.00824 | -0.019 | -51.68
-4.5 | -0.367 | 0.00801 | -0.021 | -45.896
-4 | -0.308 | 0.00778 | -0.022 | -39.631
-3.5 | -0.248 | 0.00753 | -0.024 | -33.005
-3 | -0.188 | 0.00734 | -0.025 | -25.606
-2.5 | -0.127 | 0.00387 | -0.027 | -32.908
-2 | -0.066 | 0.0039 | -0.028 | -16.965
-1.5 | -0.005 | 0.00384 | -0.029 | -1.241
-1 | 0.057 | 0.00382 | -0.031 | 14.848
-0.5 | 0.118 | 0.00381 | -0.032 | 31.059
0 | 0.181 | 0.00375 | -0.034 | 48.287
0.5 | 0.243 | 0.00377 | -0.035 | 64.472
1 | 0.305 | 0.00384 | -0.037 | 79.581
1.5 | 0.367 | 0.00386 | -0.038 | 95.165
2 | 0.429 | 0.00388 | -0.04 | 110.568
2.5 | 0.49 | 0.00398 | -0.041 | 122.985
3 | 0.551 | 0.00405 | -0.043 | 136.069
3.5 | 0.611 | 0.00421 | -0.044 | 144.995
4 | 0.671 | 0.0044 | -0.045 | 152.552
4.5 | 0.716 | 0.01013 | -0.046 | 70.673
5 | 0.771 | 0.01053 | -0.047 | 73.228
5.5 | 0.826 | 0.01089 | -0.049 | 75.778
6 | 0.878 | 0.01144 | -0.05 | 76.756
6.5 | 0.928 | 0.01187 | -0.051 | 78.233
7 | 0.976 | 0.01241 | -0.053 | 78.706
7.5 | 1.022 | 0.01281 | -0.054 | 79.786
8 | 1.064 | 0.01336 | -0.055 | 79.657
8.5 | 1.103 | 0.01418 | -0.057 | 77.778
9 | 1.139 | 0.01479 | -0.058 | 76.995
9.5 | 1.17 | 0.01548 | -0.059 | 75.591
10 | 1.198 | 0.01623 | -0.061 | 73.796
10.5 | 1.221 | 0.017 | -0.062 | 71.841
11 | 1.24 | 0.0178 | -0.063 | 69.676
11.5 | 1.255 | 0.0185 | -0.064 | 67.83
12 | 1.264 | 0.01944 | -0.066 | 65.054
12.5 | 1.269 | 0.02051 | -0.067 | 61.878
13 | 1.27 | 0.0216 | -0.068 | 58.795
13.5 | 1.266 | 0.0228 | -0.069 | 55.529
14 | 1.258 | 0.02409 | -0.07 | 52.212
14.5 | 1.246 | 0.02555 | -0.071 | 48.76
15 | 1.226 | 0.02825 | -0.072 | 43.419
15.5 | 1.211 | 0.02909 | -0.073 | 41.626
16 | 1.167 | 0.0378 | -0.072 | 30.87
16.5 | 1.018 | 0.10086 | -0.054 | 10.092
17 | 1.124 | 0.04044 | -0.075 | 27.788
17.5 | 0.958 | 0.12421 | -0.049 | 7.714
18 | 0.935 | 0.1305 | -0.049 | 7.162

## 60. Re 3M Mach 0.10 (2)
BIGFOIL.COM POLAR EXPORT
NACA66(215)-216 a=0
NACA66(215)-216 a=0 |  |  |  | Cl Max: | 1.4069 | at alpha= | 18.5 | deg
XFOIL ncrit=9 |  |  |  | L/D Max: | 119.768 | at alpha= | 3 | deg
Re: | 3000000 |  |  | Cd Min: | 0.07197 | at alpha= | 20 | deg
Mach: | 0.1 |  |  | Cl=0 at alpha= | -1.4209 | deg
|  |  |  | @ Cl=0.1, Cd= | 0.0040838
|  |  |  | @ Cl=0.4, Cd= | 0.0040534
|  |  |  | @ Cl=0.6, Cd= | 0.0084232
alpha (deg) | Cl | Cd | Cm | Cl/Cd
-20 | -1.2002 | 0.06524 | -0.0799 | -18.3967
-19.5 | -1.1834 | 0.05567 | -0.0913 | -21.2574
-19 | -1.1976 | 0.04837 | -0.0933 | -24.7591
-18.5 | -1.1999 | 0.04332 | -0.0933 | -27.6985
-18 | -1.1913 | 0.03964 | -0.0927 | -30.053
-17.5 | -1.1846 | 0.03606 | -0.0914 | -32.8508
-17 | -1.1736 | 0.03303 | -0.0898 | -35.5313
-16.5 | -1.1596 | 0.03038 | -0.0879 | -38.1698
-16 | -1.1324 | 0.02881 | -0.0864 | -39.3058
-15.5 | -1.1362 | 0.02518 | -0.0823 | -45.1231
-15 | -1.12 | 0.02305 | -0.0792 | -48.59
-14.5 | -1.0916 | 0.02165 | -0.077 | -50.4203
-14 | -1.0605 | 0.02051 | -0.0749 | -51.7065
-13.5 | -1.0298 | 0.01934 | -0.0726 | -53.2472
-13 | -0.9983 | 0.01821 | -0.0702 | -54.8215
-12.5 | -0.966 | 0.01717 | -0.0677 | -56.2609
-12 | -0.9318 | 0.01621 | -0.0653 | -57.483
-11.5 | -0.8953 | 0.01539 | -0.0631 | -58.1741
-11 | -0.8567 | 0.01472 | -0.0611 | -58.1997
-10.5 | -0.8281 | 0.01352 | -0.0574 | -61.25
-10 | -0.7928 | 0.01267 | -0.0546 | -62.573
-9.5 | -0.7542 | 0.01205 | -0.0522 | -62.5892
-9 | -0.7145 | 0.01153 | -0.0498 | -61.9688
-8 | -0.6368 | 0.01061 | -0.0444 | -60.0189
-7.5 | -0.592 | 0.01019 | -0.0428 | -58.0962
-7 | -0.546 | 0.00973 | -0.0414 | -56.1151
-6.5 | -0.4999 | 0.00923 | -0.04 | -54.1603
-6 | -0.4503 | 0.0089 | -0.0392 | -50.5955
-5.5 | -0.3994 | 0.00861 | -0.0387 | -46.3879
-5 | -0.348 | 0.00832 | -0.0383 | -41.8269
-4.5 | -0.2957 | 0.00801 | -0.0381 | -36.9164
-4 | -0.2427 | 0.00773 | -0.0379 | -31.3972
-3.5 | -0.1908 | 0.00737 | -0.0377 | -25.8887
-3 | -0.1421 | 0.00681 | -0.0368 | -20.8664
-2.5 | -0.0967 | 0.00604 | -0.0355 | -16.0099
-2 | -0.053 | 0.00512 | -0.0339 | -10.3516
-1.5 | -0.0091 | 0.00416 | -0.0323 | -2.1875
-1 | 0.0484 | 0.00411 | -0.033 | 11.7762
-0.5 | 0.1074 | 0.00408 | -0.034 | 26.3235
0 | 0.1671 | 0.00407 | -0.0351 | 41.0565
0.5 | 0.2262 | 0.00404 | -0.0362 | 55.9901
1 | 0.2854 | 0.00408 | -0.0372 | 69.951
1.5 | 0.3449 | 0.0041 | -0.0384 | 84.122
2 | 0.404 | 0.00405 | -0.0394 | 99.7531
2.5 | 0.4627 | 0.00407 | -0.0404 | 113.6855
3 | 0.5162 | 0.00431 | -0.0403 | 119.768
3.5 | 0.5458 | 0.00564 | -0.0359 | 96.773
4 | 0.5723 | 0.00677 | -0.0309 | 84.5347
4.5 | 0.5932 | 0.00772 | -0.0247 | 76.8394
5 | 0.602 | 0.00863 | -0.016 | 69.7567
5.5 | 0.6224 | 0.00962 | -0.0102 | 64.6985
6 | 0.6537 | 0.01035 | -0.0065 | 63.1594
6.5 | 0.6876 | 0.01108 | -0.0033 | 62.0578
7 | 0.7254 | 0.01174 | -0.0009 | 61.7888
7.5 | 0.7635 | 0.01237 | 0.0013 | 61.7219
8 | 0.8011 | 0.01306 | 0.0036 | 61.34
8.5 | 0.8395 | 0.01378 | 0.0056 | 60.9216
9 | 0.8759 | 0.01454 | 0.0078 | 60.2407
9.5 | 0.9104 | 0.01546 | 0.0103 | 58.8875
10 | 0.944 | 0.01642 | 0.0128 | 57.4909
10.5 | 0.9815 | 0.01722 | 0.0145 | 56.9977
11 | 1.0138 | 0.01825 | 0.017 | 55.5507
11.5 | 1.0466 | 0.01929 | 0.0193 | 54.2561
12 | 1.0782 | 0.02038 | 0.0217 | 52.9048
12.5 | 1.1079 | 0.02155 | 0.0243 | 51.4107
13 | 1.1358 | 0.02284 | 0.0269 | 49.7285
13.5 | 1.1815 | 0.02503 | 0.0244 | 47.2034
14 | 1.2444 | 0.02764 | 0.0179 | 45.0217
15 | 1.2988 | 0.03175 | 0.0207 | 40.9071
15.5 | 1.3253 | 0.03381 | 0.0222 | 39.1985
16 | 1.3416 | 0.03666 | 0.0242 | 36.5957
16.5 | 1.359 | 0.03959 | 0.0259 | 34.3269
17 | 1.3753 | 0.04269 | 0.0273 | 32.216
17.5 | 1.3904 | 0.04599 | 0.0285 | 30.2327
18 | 1.4044 | 0.04956 | 0.0294 | 28.3374
18.5 | 1.4069 | 0.05434 | 0.0304 | 25.8907
19 | 1.4037 | 0.05991 | 0.031 | 23.4301
19.5 | 1.4039 | 0.06542 | 0.031 | 21.4598
20 | 1.3963 | 0.07197 | 0.0305 | 19.4011

## 61. Re 3M Mach 0.25 (1)
BIGFOIL.COM POLAR EXPORT
NACA66(215)-216 a=0
NACA66(215)-216 a=0 |  |  |  | Cl Max: | 1.194 | at alpha= | 11 | deg
JavaFoil+Calcfoil stall+Eppler ext transition |  |  |  | L/D Max: | 153.317 | at alpha= | 4 | deg
Re: | 3000000 |  |  | Cd Min: | 0.00378 | at alpha= | 0 | deg
Mach: | 0.25 |  |  | Cl=0 at alpha= | -1.4603 | deg
|  |  |  | @ Cl=0.1, Cd= | 0.0038433
|  |  |  | @ Cl=0.4, Cd= | 0.0038908
|  |  |  | @ Cl=0.6, Cd= | 0.0041887
alpha (deg) | Cl | Cd | Cm | Cl/Cd
-15.5 | -0.67 | 0.11321 | 0.004 | -5.916
-15 | -0.699 | 0.10614 | 0.004 | -6.589
-14.5 | -0.724 | 0.10043 | 0.003 | -7.209
-14 | -0.744 | 0.0965 | 0.002 | -7.708
-13.5 | -0.759 | 0.09073 | 0.002 | -8.365
-13 | -0.77 | 0.08524 | 0.001 | -9.039
-12.5 | -0.776 | 0.08155 | 0.001 | -9.513
-12 | -0.776 | 0.07637 | 0 | -10.168
-11.5 | -0.776 | 0.06979 | -0.001 | -11.12
-11 | -0.776 | 0.06012 | -0.002 | -12.911
-10.5 | -0.906 | 0.01389 | -0.004 | -65.23
-10 | -0.884 | 0.01318 | -0.005 | -67.105
-9.5 | -0.857 | 0.01249 | -0.007 | -68.589
-9 | -0.825 | 0.01186 | -0.008 | -69.546
-8.5 | -0.788 | 0.01127 | -0.01 | -69.899
-8 | -0.747 | 0.01071 | -0.011 | -69.716
-7.5 | -0.702 | 0.01067 | -0.013 | -65.805
-7 | -0.654 | 0.01023 | -0.014 | -63.898
-6.5 | -0.603 | 0.0098 | -0.015 | -61.486
-6 | -0.549 | 0.00943 | -0.017 | -58.219
-5.5 | -0.493 | 0.00905 | -0.018 | -54.509
-5 | -0.436 | 0.00873 | -0.02 | -49.926
-4.5 | -0.377 | 0.00841 | -0.021 | -44.799
-4 | -0.316 | 0.0079 | -0.023 | -40.058
-3.5 | -0.255 | 0.00763 | -0.024 | -33.41
-3 | -0.193 | 0.00744 | -0.026 | -25.961
-2.5 | -0.131 | 0.00395 | -0.027 | -33.121
-2 | -0.068 | 0.00393 | -0.029 | -17.287
-1.5 | -0.005 | 0.00386 | -0.03 | -1.266
-1 | 0.058 | 0.00385 | -0.032 | 15.148
-0.5 | 0.121 | 0.00384 | -0.033 | 31.667
0 | 0.186 | 0.00378 | -0.035 | 49.277
0.5 | 0.25 | 0.00384 | -0.036 | 65.1
1 | 0.314 | 0.00386 | -0.038 | 81.228
1.5 | 0.377 | 0.00388 | -0.039 | 97.16
2 | 0.441 | 0.00391 | -0.041 | 112.737
2.5 | 0.503 | 0.00406 | -0.042 | 123.991
3 | 0.566 | 0.00409 | -0.044 | 138.272
3.5 | 0.628 | 0.00427 | -0.045 | 146.981
4 | 0.689 | 0.00449 | -0.047 | 153.317
4.5 | 0.733 | 0.01046 | -0.047 | 70.135
5 | 0.79 | 0.01091 | -0.049 | 72.418
5.5 | 0.845 | 0.01128 | -0.05 | 74.912
6 | 0.897 | 0.01188 | -0.051 | 75.53
6.5 | 0.947 | 0.01238 | -0.053 | 76.532
7 | 0.994 | 0.01274 | -0.054 | 78.032
7.5 | 1.037 | 0.0134 | -0.056 | 77.414
8 | 1.076 | 0.01402 | -0.057 | 76.727
8.5 | 1.11 | 0.01495 | -0.058 | 74.254
9 | 1.139 | 0.01558 | -0.06 | 73.145
9.5 | 1.163 | 0.01632 | -0.061 | 71.285
10 | 1.18 | 0.01728 | -0.062 | 68.273
10.5 | 1.191 | 0.01821 | -0.063 | 65.386
11 | 1.194 | 0.01923 | -0.065 | 62.072
11.5 | 1.19 | 0.02006 | -0.066 | 59.304
12 | 1.178 | 0.02121 | -0.067 | 55.557
12.5 | 1.159 | 0.02249 | -0.068 | 51.529
13 | 1.132 | 0.02364 | -0.069 | 47.876
13.5 | 1.098 | 0.02547 | -0.07 | 43.107
14 | 1.056 | 0.02759 | -0.071 | 38.274
14.5 | 0.886 | 0.08057 | -0.054 | 11.001
15 | 0.872 | 0.06629 | -0.062 | 13.16
15.5 | 0.796 | 0.08734 | -0.057 | 9.118
16 | 0.721 | 0.1128 | -0.047 | 6.389

## 62. Re 3M Mach 0.25 (2)
BIGFOIL.COM POLAR EXPORT
NACA66(215)-216 a=0
NACA66(215)-216 a=0 |  |  |  | Cl Max: | 1.2681 | at alpha= | 15.5 | deg
XFOIL ncrit=9 |  |  |  | L/D Max: | 121.598 | at alpha= | 3 | deg
Re: | 3000000 |  |  | Cd Min: | 0.19769 | at alpha= | -19.5 | deg
Mach: | 0.25 |  |  | Cl=0 at alpha= | -1.422 | deg
|  |  |  | @ Cl=0.1, Cd= | 0.0041255
|  |  |  | @ Cl=0.4, Cd= | 0.0041315
|  |  |  | @ Cl=0.6, Cd= | 0.0094746
alpha (deg) | Cl | Cd | Cm | Cl/Cd
-19.5 | -0.5326 | 0.19769 | -0.0224 | -2.6941
-19 | -0.5202 | 0.19038 | -0.0265 | -2.7324
-18.5 | -0.5084 | 0.18282 | -0.0307 | -2.7809
-18 | -0.5139 | 0.16941 | -0.0363 | -3.0335
-17.5 | -0.8853 | 0.08147 | -0.0837 | -10.8666
-17 | -0.9229 | 0.06688 | -0.0932 | -13.7993
-16.5 | -0.986 | 0.05185 | -0.1008 | -19.0164
-16 | -0.9891 | 0.04581 | -0.102 | -21.5914
-15.5 | -1.003 | 0.03958 | -0.1016 | -25.3411
-15 | -1.0057 | 0.03499 | -0.0997 | -28.7425
-14.5 | -1.0256 | 0.02955 | -0.0959 | -34.7073
-14 | -1.0166 | 0.02655 | -0.0924 | -38.29
-13.5 | -0.996 | 0.02435 | -0.0892 | -40.9035
-13 | -0.9714 | 0.02248 | -0.086 | -43.2117
-12.5 | -0.9457 | 0.02074 | -0.0825 | -45.5979
-12 | -0.9184 | 0.01901 | -0.0789 | -48.3114
-11.5 | -0.8856 | 0.0177 | -0.0758 | -50.0339
-11 | -0.8516 | 0.01649 | -0.0726 | -51.6434
-10.5 | -0.811 | 0.0157 | -0.0702 | -51.6561
-10 | -0.775 | 0.01462 | -0.067 | -53.0096
-9.5 | -0.7484 | 0.01309 | -0.0624 | -57.1734
-9 | -0.7075 | 0.01243 | -0.0597 | -56.9187
-8.5 | -0.668 | 0.01171 | -0.0567 | -57.0453
-8 | -0.6267 | 0.01111 | -0.0539 | -56.4086
-7.5 | -0.5866 | 0.01055 | -0.0508 | -55.6019
-7 | -0.546 | 0.01013 | -0.0476 | -53.8993
-6.5 | -0.5031 | 0.00954 | -0.045 | -52.7358
-6 | -0.4546 | 0.00913 | -0.0434 | -49.7919
-5.5 | -0.4038 | 0.00881 | -0.0423 | -45.8343
-5 | -0.3508 | 0.0085 | -0.0417 | -41.2706
-4.5 | -0.2985 | 0.00814 | -0.041 | -36.6708
-4 | -0.2443 | 0.00786 | -0.0406 | -31.0814
-3.5 | -0.191 | 0.00752 | -0.0401 | -25.3989
-3 | -0.1402 | 0.00704 | -0.0393 | -19.9148
-2.5 | -0.0954 | 0.00623 | -0.0375 | -15.313
-2 | -0.052 | 0.00528 | -0.0355 | -9.8485
-1.5 | -0.0093 | 0.00424 | -0.0334 | -2.1934
-1 | 0.0503 | 0.00415 | -0.0341 | 12.1205
-0.5 | 0.1111 | 0.00412 | -0.0351 | 26.966
0 | 0.1728 | 0.00414 | -0.0363 | 41.7391
0.5 | 0.2337 | 0.0041 | -0.0373 | 57
1 | 0.2947 | 0.00415 | -0.0384 | 71.012
1.5 | 0.3565 | 0.00416 | -0.0396 | 85.6971
2 | 0.4175 | 0.00412 | -0.0407 | 101.335
2.5 | 0.478 | 0.00412 | -0.0416 | 116.0194
3 | 0.5326 | 0.00438 | -0.0414 | 121.5982
3.5 | 0.5577 | 0.0058 | -0.0357 | 96.1552
4 | 0.5782 | 0.00697 | -0.0291 | 82.9555
4.5 | 0.5844 | 0.00788 | -0.0195 | 74.1624
5 | 0.593 | 0.00908 | -0.011 | 65.3084
5.5 | 0.6134 | 0.01023 | -0.005 | 59.9609
6 | 0.6459 | 0.01107 | -0.0013 | 58.3469
6.5 | 0.6822 | 0.01182 | 0.0017 | 57.7157
7 | 0.7216 | 0.01254 | 0.0041 | 57.5439
7.5 | 0.7596 | 0.01333 | 0.0068 | 56.9842
8 | 0.799 | 0.01407 | 0.0091 | 56.7875
8.5 | 0.8383 | 0.01488 | 0.0114 | 56.3374
9 | 0.8725 | 0.01592 | 0.0143 | 54.8053
9.5 | 0.9077 | 0.01695 | 0.0171 | 53.5516
10 | 0.9437 | 0.018 | 0.0196 | 52.4278
10.5 | 0.9802 | 0.01903 | 0.022 | 51.5081
11 | 1.0123 | 0.02031 | 0.0249 | 49.8424
11.5 | 1.0434 | 0.02167 | 0.0278 | 48.1495
12 | 1.0745 | 0.02308 | 0.0306 | 46.5555
12.5 | 1.1015 | 0.0247 | 0.0338 | 44.5951
13 | 1.1199 | 0.02689 | 0.0377 | 41.6475
13.5 | 1.165 | 0.02995 | 0.0349 | 38.8982
14 | 1.2231 | 0.03344 | 0.0292 | 36.576
15 | 1.2573 | 0.03999 | 0.0338 | 31.4404
15.5 | 1.2681 | 0.04387 | 0.036 | 28.9059
16 | 1.2641 | 0.04922 | 0.0384 | 25.6826
16.5 | 1.2666 | 0.05438 | 0.0396 | 23.2917
17 | 1.262 | 0.06057 | 0.0402 | 20.8354
17.5 | 1.2587 | 0.06703 | 0.0399 | 18.7782
18 | 1.2441 | 0.07515 | 0.0387 | 16.5549
18.5 | 1.2166 | 0.08543 | 0.0359 | 14.2409
19 | 1.1703 | 0.09925 | 0.0304 | 11.7914
19.5 | 1.1366 | 0.1125 | 0.0238 | 10.1031
20 | 1.0964 | 0.12786 | 0.0152 | 8.575

## 63. Re 3M Mach 0.50 (1)
BIGFOIL.COM POLAR EXPORT
NACA66(215)-216 a=0
NACA66(215)-216 a=0 |  |  |  | Cl Max: | 1.21 | at alpha= | 20 | deg
JavaFoil+Calcfoil stall+Eppler ext transition |  |  |  | L/D Max: | 147.809 | at alpha= | 4 | deg
Re: | 3000000 |  |  | Cd Min: | 0.00396 | at alpha= | 0 | deg
Mach: | 0.5 |  |  | Cl=0 at alpha= | -1.4643 | deg
|  |  |  | @ Cl=0.1, Cd= | 0.0040201
|  |  |  | @ Cl=0.4, Cd= | 0.0040814
|  |  |  | @ Cl=0.6, Cd= | 0.0045238
alpha (deg) | Cl | Cd | Cm | Cl/Cd
-20 | -1.042 | 0.16874 | 0.013 | -6.174
-19.5 | -1.014 | 0.16604 | 0.012 | -6.109
-19 | -0.987 | 0.15876 | 0.012 | -6.216
-18.5 | -0.962 | 0.15971 | 0.011 | -6.024
-18 | -0.935 | 0.1522 | 0.01 | -6.141
-17.5 | -0.906 | 0.1475 | 0.009 | -6.142
-17 | -0.876 | 0.14045 | 0.008 | -6.238
-16.5 | -0.847 | 0.1371 | 0.007 | -6.179
-16 | -0.819 | 0.13011 | 0.006 | -6.295
-15.5 | -0.791 | 0.12617 | 0.006 | -6.27
-15 | -0.764 | 0.11986 | 0.005 | -6.371
-14.5 | -0.736 | 0.11662 | 0.004 | -6.309
-14 | -0.708 | 0.11182 | 0.003 | -6.33
-13.5 | -0.681 | 0.10578 | 0.002 | -6.434
-13 | -0.65 | 0.10171 | 0.001 | -6.389
-12.5 | -0.622 | 0.09744 | 0.001 | -6.38
-12 | -0.594 | 0.09273 | 0 | -6.404
-11.5 | -0.566 | 0.08999 | -0.001 | -6.29
-11 | -0.538 | 0.08719 | -0.001 | -6.173
-10.5 | -0.51 | 0.08282 | -0.002 | -6.161
-10 | -0.482 | 0.06928 | -0.003 | -6.959
-9.5 | -0.454 | 0.06094 | -0.004 | -7.457
-9 | -0.515 | 0.01482 | -0.009 | -34.734
-8.5 | -0.482 | 0.01368 | -0.011 | -35.252
-8 | -0.448 | 0.01361 | -0.012 | -32.933
-7.5 | -0.5 | 0.04542 | -0.008 | -11.009
-7 | -0.639 | 0.01216 | -0.015 | -52.543
-6.5 | -0.62 | 0.01154 | -0.017 | -53.752
-6 | -0.582 | 0.01089 | -0.019 | -53.394
-5.5 | -0.532 | 0.01029 | -0.02 | -51.686
-5 | -0.475 | 0.0098 | -0.022 | -48.439
-4.5 | -0.414 | 0.00933 | -0.024 | -44.316
-4 | -0.349 | 0.00892 | -0.025 | -39.143
-3.5 | -0.283 | 0.00859 | -0.027 | -32.877
-3 | -0.214 | 0.0083 | -0.029 | -25.837
-2.5 | -0.145 | 0.00802 | -0.03 | -18.125
-2 | -0.076 | 0.0041 | -0.032 | -18.496
-1.5 | -0.005 | 0.00408 | -0.034 | -1.339
-1 | 0.065 | 0.00403 | -0.035 | 16.184
-0.5 | 0.136 | 0.00401 | -0.037 | 33.863
0 | 0.208 | 0.00396 | -0.039 | 52.607
0.5 | 0.279 | 0.004 | -0.04 | 69.797
1 | 0.351 | 0.00404 | -0.042 | 86.85
1.5 | 0.422 | 0.0041 | -0.044 | 102.853
2 | 0.493 | 0.00426 | -0.046 | 115.696
2.5 | 0.556 | 0.00446 | -0.047 | 124.87
3 | 0.625 | 0.00456 | -0.048 | 137.129
3.5 | 0.691 | 0.00476 | -0.05 | 145.178
4 | 0.756 | 0.00511 | -0.051 | 147.809
4.5 | 0.809 | 0.01205 | -0.052 | 67.176
5 | 0.867 | 0.01265 | -0.054 | 68.55
5.5 | 0.92 | 0.01336 | -0.056 | 68.866
6 | 0.964 | 0.01417 | -0.057 | 68.057
6.5 | 0.996 | 0.01496 | -0.059 | 66.59
7 | 1.007 | 0.01582 | -0.06 | 63.665
7.5 | 0.973 | 0.01674 | -0.062 | 58.106
8 | 0.642 | 0.01784 | -0.063 | 35.968
8.5 | 0.674 | 0.01913 | -0.065 | 35.231
9 | 0.707 | 0.01991 | -0.066 | 35.498
9.5 | 0.738 | 0.02165 | -0.067 | 34.095
10 | 0.652 | 0.06356 | -0.042 | 10.25
10.5 | 0.671 | 0.08189 | -0.034 | 8.197
11 | 0.698 | 0.08652 | -0.034 | 8.072
11.5 | 0.726 | 0.09106 | -0.035 | 7.971
12 | 0.753 | 0.09327 | -0.036 | 8.075
12.5 | 0.782 | 0.09961 | -0.039 | 7.853
13 | 0.813 | 0.10353 | -0.044 | 7.85
13.5 | 0.839 | 0.10875 | -0.043 | 7.715
14 | 0.867 | 0.11448 | -0.045 | 7.57
14.5 | 0.894 | 0.11673 | -0.046 | 7.661
15 | 0.922 | 0.12315 | -0.047 | 7.485
15.5 | 0.952 | 0.12764 | -0.05 | 7.457
16 | 0.982 | 0.13263 | -0.053 | 7.401
16.5 | 1.011 | 0.13621 | -0.056 | 7.426
17 | 1.037 | 0.1498 | -0.056 | 6.924
17.5 | 1.06 | 0.14976 | -0.054 | 7.08
18 | 1.087 | 0.15235 | -0.055 | 7.138
18.5 | 1.115 | 0.15817 | -0.057 | 7.048
19 | 1.142 | 0.16131 | -0.058 | 7.08
19.5 | 1.175 | 0.16541 | -0.062 | 7.103
20 | 1.21 | 0.16722 | -0.067 | 7.237

## 64. Re 3M Mach 0.50 (2)
BIGFOIL.COM POLAR EXPORT
NACA66(215)-216 a=0
NACA66(215)-216 a=0 |  |  |  | Cl Max: | 0.9421 | at alpha= | 11 | deg
XFOIL ncrit=9 |  |  |  | L/D Max: | 126.017 | at alpha= | 3 | deg
Re: | 3000000 |  |  | Cd Min: | 0.1609 | at alpha= | 16 | deg
Mach: | 0.5 |  |  | Cl=0 at alpha= | -1.4438 | deg
|  |  |  | @ Cl=0.1, Cd= | 0.004366
|  |  |  | @ Cl=0.4, Cd= | 0.004421
|  |  |  | @ Cl=0.6, Cd= | 0.013441
alpha (deg) | Cl | Cd | Cm | Cl/Cd
-14 | -0.3914 | 0.12592 | -0.0722 | -3.1083
-13.5 | -0.3857 | 0.11677 | -0.0773 | -3.3031
-13 | -0.383 | 0.10742 | -0.0826 | -3.5654
-12 | -0.4124 | 0.08326 | -0.0965 | -4.9532
-11.5 | -0.444 | 0.06628 | -0.108 | -6.6989
-11 | -0.4879 | 0.05235 | -0.1172 | -9.32
-10.5 | -0.5295 | 0.04285 | -0.1193 | -12.3571
-10 | -0.5713 | 0.03486 | -0.1166 | -16.3884
-9.5 | -0.6126 | 0.02774 | -0.1104 | -22.0836
-9 | -0.6269 | 0.02284 | -0.1031 | -27.4475
-8.5 | -0.615 | 0.01901 | -0.0966 | -32.3514
-8 | -0.582 | 0.01601 | -0.0913 | -36.3523
-7.5 | -0.5412 | 0.01415 | -0.0865 | -38.2473
-7 | -0.5014 | 0.01276 | -0.0815 | -39.2947
-6.5 | -0.459 | 0.01169 | -0.0768 | -39.2643
-6 | -0.4204 | 0.01058 | -0.0717 | -39.7353
-5.5 | -0.3745 | 0.00985 | -0.0677 | -38.0203
-5 | -0.3271 | 0.00926 | -0.0639 | -35.324
-4.5 | -0.2804 | 0.00881 | -0.06 | -31.8275
-4 | -0.2353 | 0.00843 | -0.0557 | -27.9122
-3.5 | -0.1803 | 0.00812 | -0.0536 | -22.2044
-3 | -0.1264 | 0.00776 | -0.0515 | -16.2887
-2.5 | -0.0806 | 0.00705 | -0.0481 | -11.4326
-2 | -0.0427 | 0.00595 | -0.0436 | -7.1765
-1.5 | -0.0074 | 0.00451 | -0.0387 | -1.6408
-1 | 0.0584 | 0.00436 | -0.0391 | 13.3945
-0.5 | 0.1273 | 0.00437 | -0.0401 | 29.1304
0 | 0.1973 | 0.00441 | -0.0413 | 44.7392
0.5 | 0.2668 | 0.00442 | -0.0425 | 60.362
1 | 0.3366 | 0.00443 | -0.0438 | 75.9819
1.5 | 0.407 | 0.00442 | -0.045 | 92.0814
2 | 0.4765 | 0.00444 | -0.0461 | 107.3198
2.5 | 0.5454 | 0.00443 | -0.0468 | 123.1151
3 | 0.6011 | 0.00477 | -0.0449 | 126.0168
3.5 | 0.5962 | 0.00626 | -0.0315 | 95.2396
4 | 0.57 | 0.00787 | -0.0148 | 72.4269
4.5 | 0.5614 | 0.00988 | -0.0029 | 56.8219
5 | 0.567 | 0.01177 | 0.0061 | 48.1733
6 | 0.6227 | 0.01459 | 0.0169 | 42.6799
6.5 | 0.6654 | 0.01563 | 0.0202 | 42.572
7 | 0.7082 | 0.01669 | 0.0236 | 42.4326
7.5 | 0.7509 | 0.01786 | 0.027 | 42.0437
8 | 0.7925 | 0.01919 | 0.0306 | 41.2976
8.5 | 0.8305 | 0.02071 | 0.0346 | 40.1014
9 | 0.8611 | 0.02272 | 0.0393 | 37.9005
9.5 | 0.8889 | 0.02504 | 0.0441 | 35.4992
10 | 0.911 | 0.0278 | 0.0493 | 32.7698
11 | 0.9421 | 0.03507 | 0.0593 | 26.8634
11.5 | 0.9353 | 0.04098 | 0.0639 | 22.8233
13 | 0.8497 | 0.06863 | 0.0644 | 12.3809
13.5 | 0.8185 | 0.08084 | 0.0586 | 10.1249
14 | 0.7849 | 0.09527 | 0.0497 | 8.2387
14.5 | 0.7602 | 0.11008 | 0.0403 | 6.9059
15 | 0.7306 | 0.12643 | 0.0309 | 5.7787
15.5 | 0.7102 | 0.14492 | 0.0172 | 4.9006
16 | 0.7019 | 0.1609 | 0.0063 | 4.3623

## 65. Re 4M Mach 0.00 (1)
BIGFOIL.COM POLAR EXPORT
NACA66(215)-216 a=0
NACA66(215)-216 a=0 |  |  |  | Cl Max: | 1.288 | at alpha= | 13 | deg
JavaFoil+Calcfoil stall+Eppler ext transition |  |  |  | L/D Max: | 144.984 | at alpha= | 3.5 | deg
Re: | 4000000 |  |  | Cd Min: | 0.00359 | at alpha= | 0.5 | deg
Mach: | 0 |  |  | Cl=0 at alpha= | -1.459 | deg
|  |  |  | @ Cl=0.1, Cd= | 0.00365
|  |  |  | @ Cl=0.4, Cd= | 0.0036439
|  |  |  | @ Cl=0.6, Cd= | 0.0041593
alpha (deg) | Cl | Cd | Cm | Cl/Cd
-19 | -0.795 | 0.14855 | 0.009 | -5.349
-18.5 | -0.815 | 0.14086 | 0.008 | -5.789
-18 | -0.836 | 0.13578 | 0.007 | -6.154
-17.5 | -0.856 | 0.12809 | 0.007 | -6.679
-17 | -0.874 | 0.11964 | 0.007 | -7.309
-16.5 | -0.89 | 0.11384 | 0.006 | -7.818
-16 | -0.895 | 0.11064 | 0.005 | -8.093
-15.5 | -0.899 | 0.10376 | 0.005 | -8.668
-15 | -0.904 | 0.09489 | 0.004 | -9.523
-14.5 | -0.916 | 0.08022 | 0.004 | -11.415
-14 | -1.056 | 0.01946 | 0.005 | -54.269
-13.5 | -1.054 | 0.01757 | 0.004 | -59.97
-13 | -1.045 | 0.01637 | 0.003 | -63.815
-12.5 | -1.03 | 0.01555 | 0.001 | -66.22
-12 | -1.012 | 0.01446 | 0 | -69.985
-11.5 | -0.99 | 0.01364 | -0.001 | -72.55
-11 | -0.964 | 0.01289 | -0.003 | -74.837
-10.5 | -0.935 | 0.01224 | -0.004 | -76.36
-10 | -0.902 | 0.01166 | -0.005 | -77.403
-9.5 | -0.866 | 0.01109 | -0.007 | -78.117
-9 | -0.827 | 0.01097 | -0.008 | -75.371
-8.5 | -0.785 | 0.01048 | -0.009 | -74.835
-8 | -0.74 | 0.01013 | -0.011 | -73.002
-7.5 | -0.692 | 0.0097 | -0.012 | -71.361
-7 | -0.642 | 0.00931 | -0.014 | -68.968
-6.5 | -0.59 | 0.00893 | -0.015 | -66.093
-6 | -0.537 | 0.0083 | -0.016 | -64.651
-5.5 | -0.481 | 0.00808 | -0.018 | -59.525
-5 | -0.424 | 0.00783 | -0.019 | -54.116
-4.5 | -0.366 | 0.00758 | -0.021 | -48.226
-4 | -0.307 | 0.0074 | -0.022 | -41.461
-3.5 | -0.247 | 0.00717 | -0.024 | -34.464
-3 | -0.187 | 0.00701 | -0.025 | -26.706
-2.5 | -0.127 | 0.00377 | -0.026 | -33.621
-2 | -0.066 | 0.00373 | -0.028 | -17.658
-1.5 | -0.005 | 0.00367 | -0.029 | -1.291
-1 | 0.056 | 0.00365 | -0.031 | 15.449
-0.5 | 0.118 | 0.00365 | -0.032 | 32.264
0 | 0.18 | 0.0036 | -0.034 | 50.129
0.5 | 0.242 | 0.00359 | -0.035 | 67.367
1 | 0.304 | 0.00359 | -0.037 | 84.684
1.5 | 0.365 | 0.00361 | -0.038 | 101.204
2 | 0.427 | 0.00367 | -0.039 | 116.333
2.5 | 0.487 | 0.00376 | -0.041 | 129.524
3 | 0.548 | 0.00396 | -0.042 | 138.294
3.5 | 0.608 | 0.00419 | -0.044 | 144.984
4 | 0.667 | 0.00487 | -0.045 | 137.076
4.5 | 0.717 | 0.00644 | -0.046 | 111.348
5 | 0.769 | 0.00993 | -0.047 | 77.412
5.5 | 0.823 | 0.01029 | -0.049 | 80.006
6 | 0.876 | 0.0108 | -0.05 | 81.086
6.5 | 0.926 | 0.01104 | -0.051 | 83.839
7 | 0.974 | 0.01152 | -0.053 | 84.588
7.5 | 1.02 | 0.01206 | -0.054 | 84.543
8 | 1.063 | 0.01257 | -0.055 | 84.519
8.5 | 1.102 | 0.01333 | -0.057 | 82.72
9 | 1.139 | 0.0139 | -0.058 | 81.951
9.5 | 1.172 | 0.01455 | -0.059 | 80.545
10 | 1.201 | 0.01521 | -0.06 | 78.935
10.5 | 1.226 | 0.01594 | -0.062 | 76.874
11 | 1.247 | 0.01666 | -0.063 | 74.842
11.5 | 1.264 | 0.01729 | -0.064 | 73.083
12 | 1.276 | 0.01791 | -0.065 | 71.243
12.5 | 1.284 | 0.0191 | -0.067 | 67.241
13 | 1.288 | 0.0201 | -0.068 | 64.09
13.5 | 1.288 | 0.02116 | -0.069 | 60.851
14 | 1.284 | 0.02216 | -0.07 | 57.936
14.5 | 1.276 | 0.02358 | -0.071 | 54.107
15 | 1.263 | 0.02553 | -0.072 | 49.467
15.5 | 1.248 | 0.02724 | -0.073 | 45.837
16 | 1.23 | 0.0292 | -0.074 | 42.139
16.5 | 1.209 | 0.03163 | -0.075 | 38.213
17 | 1.191 | 0.03238 | -0.076 | 36.771
17.5 | 1.155 | 0.03863 | -0.076 | 29.91
18 | 1.135 | 0.03903 | -0.077 | 29.085

## 66. Re 4M Mach 0.00 (2)
BIGFOIL.COM POLAR EXPORT
NACA66(215)-216 a=0
NACA66(215)-216 a=0 |  |  |  | Cl Max: | 1.4949 | at alpha= | 18.5 | deg
XFOIL ncrit=9 |  |  |  | L/D Max: | 121.905 | at alpha= | 2.5 | deg
Re: | 4000000 |  |  | Cd Min: | 0.06302 | at alpha= | 20 | deg
Mach: | 0 |  |  | Cl=0 at alpha= | -1.5022 | deg
|  |  |  | @ Cl=0.1, Cd= | 0.003668
|  |  |  | @ Cl=0.4, Cd= | 0.0036889
|  |  |  | @ Cl=0.6, Cd= | 0.0082662
alpha (deg) | Cl | Cd | Cm | Cl/Cd
-20 | -1.3505 | 0.04086 | -0.0909 | -33.0519
-19.5 | -1.3369 | 0.03805 | -0.0899 | -35.1353
-19 | -1.3337 | 0.03446 | -0.0882 | -38.7028
-18.5 | -1.3217 | 0.03169 | -0.0865 | -41.7072
-18 | -1.2963 | 0.03002 | -0.0853 | -43.1812
-17.5 | -1.2785 | 0.02786 | -0.0834 | -45.8902
-17 | -1.2593 | 0.02588 | -0.0813 | -48.6592
-16.5 | -1.2355 | 0.02424 | -0.0793 | -50.9695
-16 | -1.2053 | 0.02307 | -0.0777 | -52.2453
-15.5 | -1.1799 | 0.0216 | -0.0755 | -54.625
-15 | -1.1488 | 0.0205 | -0.0736 | -56.039
-14.5 | -1.1299 | 0.01873 | -0.0701 | -60.3257
-14 | -1.1031 | 0.01741 | -0.0673 | -63.3601
-13.5 | -1.0715 | 0.0164 | -0.0649 | -65.3354
-13 | -1.0381 | 0.01549 | -0.0626 | -67.0174
-12.5 | -1.0009 | 0.01478 | -0.0606 | -67.7199
-12 | -0.9641 | 0.01408 | -0.0585 | -68.473
-11.5 | -0.9275 | 0.01339 | -0.0562 | -69.2681
-11 | -0.8882 | 0.01281 | -0.0543 | -69.3365
-10.5 | -0.8465 | 0.01238 | -0.0526 | -68.3764
-10 | -0.8093 | 0.01176 | -0.0501 | -68.818
-9.5 | -0.7721 | 0.01117 | -0.0474 | -69.1226
-9 | -0.7381 | 0.0105 | -0.0439 | -70.2952
-8.5 | -0.6987 | 0.01008 | -0.0413 | -69.3155
-8 | -0.6526 | 0.0097 | -0.0401 | -67.2784
-7.5 | -0.6054 | 0.00934 | -0.0391 | -64.818
-7 | -0.5566 | 0.00903 | -0.0383 | -61.639
-6.5 | -0.506 | 0.00873 | -0.0379 | -57.9611
-6 | -0.4564 | 0.00833 | -0.0372 | -54.7899
-5.5 | -0.405 | 0.00802 | -0.0369 | -50.4988
-5 | -0.3522 | 0.00776 | -0.0368 | -45.3866
-4.5 | -0.2993 | 0.0075 | -0.0368 | -39.9067
-4 | -0.2458 | 0.00727 | -0.0368 | -33.8102
-3.5 | -0.1931 | 0.00698 | -0.0367 | -27.6648
-3 | -0.1412 | 0.00665 | -0.0365 | -21.2331
-2.5 | -0.0934 | 0.006 | -0.0357 | -15.5667
-2 | -0.0462 | 0.00526 | -0.0347 | -8.7833
-1.5 | 0.0002 | 0.0044 | -0.0337 | 0.045455
-1 | 0.0494 | 0.00372 | -0.033 | 13.2796
-0.5 | 0.1078 | 0.00366 | -0.034 | 29.4536
0 | 0.1664 | 0.00368 | -0.035 | 45.2174
0.5 | 0.2258 | 0.00369 | -0.0361 | 61.1924
1 | 0.2852 | 0.00367 | -0.0373 | 77.7112
1.5 | 0.3439 | 0.00367 | -0.0383 | 93.7057
2 | 0.4032 | 0.00369 | -0.0395 | 109.2683
2.5 | 0.4608 | 0.00378 | -0.0404 | 121.9048
3 | 0.4967 | 0.00494 | -0.0372 | 100.5466
3.5 | 0.531 | 0.00592 | -0.0337 | 89.6959
4 | 0.5601 | 0.0069 | -0.0292 | 81.1739
4.5 | 0.5884 | 0.00769 | -0.0245 | 76.515
5 | 0.6035 | 0.00844 | -0.017 | 71.5047
5.5 | 0.6323 | 0.0091 | -0.0126 | 69.4835
6 | 0.6658 | 0.00973 | -0.0092 | 68.4275
6.5 | 0.7024 | 0.01035 | -0.0065 | 67.8647
7 | 0.7402 | 0.0109 | -0.0041 | 67.9083
7.5 | 0.779 | 0.01147 | -0.002 | 67.9163
8 | 0.8185 | 0.01207 | -0.0001 | 67.8128
8.5 | 0.8554 | 0.01273 | 0.0022 | 67.1956
9 | 0.8922 | 0.01346 | 0.0044 | 66.2853
9.5 | 0.9298 | 0.01418 | 0.0063 | 65.5712
10 | 0.9658 | 0.01496 | 0.0085 | 64.5588
11 | 1.0372 | 0.01662 | 0.0125 | 62.4067
11.5 | 1.0712 | 0.01755 | 0.0146 | 61.037
12 | 1.1004 | 0.01871 | 0.0173 | 58.8135
12.5 | 1.1259 | 0.0201 | 0.0203 | 56.0149
13 | 1.1576 | 0.02114 | 0.0225 | 54.7588
13.5 | 1.188 | 0.02222 | 0.0247 | 53.4653
14 | 1.2342 | 0.02353 | 0.0232 | 52.4522
14.5 | 1.3043 | 0.02548 | 0.0158 | 51.1892
15 | 1.3694 | 0.02756 | 0.0093 | 49.688
16 | 1.4107 | 0.03122 | 0.0151 | 45.1858
16.5 | 1.4341 | 0.03343 | 0.0166 | 42.8986
17 | 1.4556 | 0.03582 | 0.0181 | 40.6365
17.5 | 1.4738 | 0.03855 | 0.0196 | 38.2309
18 | 1.4836 | 0.0421 | 0.0214 | 35.2399
18.5 | 1.4949 | 0.04562 | 0.0228 | 32.7685
19 | 1.4879 | 0.05106 | 0.0245 | 29.1402
19.5 | 1.4698 | 0.05794 | 0.0258 | 25.3676
20 | 1.4727 | 0.06302 | 0.0258 | 23.3688

## 67. Re 4M Mach 0.10 (1)
BIGFOIL.COM POLAR EXPORT
NACA66(215)-216 a=0
NACA66(215)-216 a=0 |  |  |  | Cl Max: | 1.272 | at alpha= | 12.5 | deg
JavaFoil+Calcfoil stall+Eppler ext transition |  |  |  | L/D Max: | 145.409 | at alpha= | 3.5 | deg
Re: | 4000000 |  |  | Cd Min: | 0.00359 | at alpha= | 0.5 | deg
Mach: | 0.1 |  |  | Cl=0 at alpha= | -1.4597 | deg
|  |  |  | @ Cl=0.1, Cd= | 0.0036529
|  |  |  | @ Cl=0.4, Cd= | 0.0036393
|  |  |  | @ Cl=0.6, Cd= | 0.004145
alpha (deg) | Cl | Cd | Cm | Cl/Cd
-18.5 | -0.771 | 0.14285 | 0.008 | -5.4
-18 | -0.795 | 0.13653 | 0.007 | -5.821
-17.5 | -0.817 | 0.13045 | 0.007 | -6.266
-17 | -0.84 | 0.12172 | 0.007 | -6.902
-16.5 | -0.859 | 0.11512 | 0.006 | -7.466
-16 | -0.868 | 0.11248 | 0.005 | -7.719
-15.5 | -0.874 | 0.10608 | 0.005 | -8.24
-15 | -0.881 | 0.09711 | 0.004 | -9.069
-14.5 | -0.886 | 0.08884 | 0.004 | -9.976
-14 | -0.907 | 0.06912 | 0.004 | -13.129
-13.5 | -1.035 | 0.01837 | 0.004 | -56.356
-13 | -1.032 | 0.01675 | 0.003 | -61.606
-12.5 | -1.02 | 0.01571 | 0.001 | -64.946
-12 | -1.004 | 0.01467 | 0 | -68.463
-11.5 | -0.984 | 0.01386 | -0.001 | -71.023
-11 | -0.96 | 0.01305 | -0.003 | -73.591
-10.5 | -0.933 | 0.01236 | -0.004 | -75.425
-10 | -0.901 | 0.01179 | -0.005 | -76.428
-9.5 | -0.866 | 0.01121 | -0.007 | -77.251
-9 | -0.827 | 0.01103 | -0.008 | -74.986
-8.5 | -0.786 | 0.01058 | -0.009 | -74.287
-8 | -0.741 | 0.01019 | -0.011 | -72.714
-7.5 | -0.694 | 0.00974 | -0.012 | -71.273
-7 | -0.644 | 0.00935 | -0.014 | -68.9
-6.5 | -0.592 | 0.009 | -0.015 | -65.838
-6 | -0.539 | 0.00865 | -0.016 | -62.288
-5.5 | -0.483 | 0.00813 | -0.018 | -59.421
-5 | -0.426 | 0.00781 | -0.019 | -54.53
-4.5 | -0.367 | 0.0076 | -0.021 | -48.376
-4 | -0.308 | 0.00737 | -0.022 | -41.819
-3.5 | -0.248 | 0.00719 | -0.024 | -34.575
-3 | -0.188 | 0.00697 | -0.025 | -26.974
-2.5 | -0.127 | 0.00373 | -0.027 | -34.11
-2 | -0.066 | 0.00369 | -0.028 | -17.927
-1.5 | -0.005 | 0.00367 | -0.029 | -1.296
-1 | 0.057 | 0.00366 | -0.031 | 15.501
-0.5 | 0.118 | 0.00365 | -0.032 | 32.359
0 | 0.181 | 0.0036 | -0.034 | 50.323
0.5 | 0.243 | 0.00359 | -0.035 | 67.666
1 | 0.305 | 0.00359 | -0.037 | 84.975
1.5 | 0.367 | 0.00365 | -0.038 | 100.454
2 | 0.429 | 0.00363 | -0.04 | 118.108
2.5 | 0.49 | 0.00373 | -0.041 | 131.379
3 | 0.551 | 0.0039 | -0.043 | 141.407
3.5 | 0.611 | 0.0042 | -0.044 | 145.409
4 | 0.671 | 0.00486 | -0.045 | 138.087
4.5 | 0.717 | 0.00964 | -0.046 | 74.357
5 | 0.772 | 0.01001 | -0.047 | 77.172
5.5 | 0.827 | 0.01033 | -0.049 | 80.01
6 | 0.879 | 0.01086 | -0.05 | 80.968
6.5 | 0.93 | 0.0111 | -0.052 | 83.726
7 | 0.978 | 0.01162 | -0.053 | 84.135
7.5 | 1.023 | 0.01218 | -0.054 | 84.017
8 | 1.065 | 0.01266 | -0.056 | 84.146
8.5 | 1.104 | 0.01344 | -0.057 | 82.177
9 | 1.14 | 0.01405 | -0.058 | 81.165
9.5 | 1.172 | 0.01471 | -0.059 | 79.654
10 | 1.199 | 0.01541 | -0.061 | 77.831
10.5 | 1.223 | 0.01612 | -0.062 | 75.882
11 | 1.242 | 0.01691 | -0.063 | 73.436
11.5 | 1.257 | 0.01753 | -0.064 | 71.696
12 | 1.267 | 0.0182 | -0.066 | 69.616
12.5 | 1.272 | 0.01942 | -0.067 | 65.482
13 | 1.272 | 0.02044 | -0.068 | 62.232
13.5 | 1.269 | 0.02156 | -0.069 | 58.827
14 | 1.261 | 0.02261 | -0.07 | 55.768
14.5 | 1.249 | 0.02411 | -0.071 | 51.794
15 | 1.232 | 0.02621 | -0.072 | 46.982
15.5 | 1.215 | 0.02724 | -0.073 | 44.594
16 | 1.189 | 0.03043 | -0.074 | 39.068
16.5 | 1.161 | 0.03363 | -0.075 | 34.517
17 | 1.139 | 0.0341 | -0.076 | 33.412
17.5 | 1.087 | 0.04589 | -0.075 | 23.681

## 68. Re 4M Mach 0.10 (2)
BIGFOIL.COM POLAR EXPORT
NACA66(215)-216 a=0
NACA66(215)-216 a=0 |  |  |  | Cl Max: | 1.471 | at alpha= | 18.5 | deg
XFOIL ncrit=9 |  |  |  | L/D Max: | 122.296 | at alpha= | 2.5 | deg
Re: | 4000000 |  |  | Cd Min: | 0.068 | at alpha= | 20 | deg
Mach: | 0.1 |  |  | Cl=0 at alpha= | -1.5032 | deg
|  |  |  | @ Cl=0.1, Cd= | 0.0036787
|  |  |  | @ Cl=0.4, Cd= | 0.0036891
|  |  |  | @ Cl=0.6, Cd= | 0.0084425
alpha (deg) | Cl | Cd | Cm | Cl/Cd
-20 | -1.3238 | 0.04532 | -0.0938 | -29.2101
-19.5 | -1.3155 | 0.04168 | -0.0932 | -31.5619
-19 | -1.3172 | 0.03731 | -0.0919 | -35.3042
-18.5 | -1.308 | 0.03409 | -0.0904 | -38.369
-18 | -1.2847 | 0.03207 | -0.0892 | -40.0592
-17.5 | -1.2694 | 0.02957 | -0.0873 | -42.9286
-17 | -1.2515 | 0.02735 | -0.0852 | -45.7587
-16.5 | -1.2309 | 0.0254 | -0.083 | -48.4606
-16 | -1.201 | 0.02411 | -0.0812 | -49.8134
-15.5 | -1.1768 | 0.02248 | -0.0788 | -52.3488
-15 | -1.1468 | 0.02125 | -0.0768 | -53.9671
-14.5 | -1.1164 | 0.02009 | -0.0745 | -55.5699
-14 | -1.0984 | 0.01818 | -0.0707 | -60.418
-13.5 | -1.0704 | 0.01691 | -0.0678 | -63.2998
-13 | -1.0378 | 0.01591 | -0.0652 | -65.2294
-12.5 | -1.001 | 0.01513 | -0.0631 | -66.1599
-12 | -0.9643 | 0.01438 | -0.0609 | -67.0584
-11.5 | -0.9275 | 0.01365 | -0.0585 | -67.9487
-11 | -0.8883 | 0.01302 | -0.0564 | -68.2258
-10.5 | -0.8466 | 0.01256 | -0.0546 | -67.4045
-10 | -0.8092 | 0.01191 | -0.052 | -67.9429
-9.5 | -0.7683 | 0.01144 | -0.0498 | -67.1591
-9 | -0.7364 | 0.01061 | -0.0459 | -69.4062
-8.5 | -0.6989 | 0.01015 | -0.0429 | -68.8571
-8 | -0.6538 | 0.00977 | -0.0413 | -66.9191
-7.5 | -0.6067 | 0.0094 | -0.0401 | -64.5426
-7 | -0.5581 | 0.00907 | -0.0391 | -61.5325
-6.5 | -0.5074 | 0.00876 | -0.0386 | -57.9224
-6 | -0.4576 | 0.00837 | -0.0379 | -54.6714
-5.5 | -0.4062 | 0.00805 | -0.0374 | -50.4596
-5 | -0.3532 | 0.00779 | -0.0373 | -45.3402
-4.5 | -0.3001 | 0.00753 | -0.0372 | -39.8539
-4 | -0.2463 | 0.00729 | -0.0373 | -33.786
-3.5 | -0.1934 | 0.00701 | -0.0371 | -27.5892
-3 | -0.1412 | 0.00668 | -0.0369 | -21.1377
-2.5 | -0.0931 | 0.00603 | -0.036 | -15.4395
-2 | -0.0461 | 0.00527 | -0.035 | -8.7476
-1.5 | 0.0003 | 0.00441 | -0.0339 | 0.068027
-1 | 0.0498 | 0.00373 | -0.0332 | 13.3512
-0.5 | 0.1085 | 0.00367 | -0.0342 | 29.564
0 | 0.1674 | 0.00369 | -0.0352 | 45.3659
0.5 | 0.2272 | 0.00369 | -0.0363 | 61.5718
1 | 0.287 | 0.00367 | -0.0375 | 78.2016
1.5 | 0.3459 | 0.00368 | -0.0386 | 93.9946
2 | 0.4056 | 0.00369 | -0.0398 | 109.9187
2.5 | 0.4635 | 0.00379 | -0.0406 | 122.2955
3.5 | 0.5331 | 0.00595 | -0.0337 | 89.5966
4 | 0.5611 | 0.00693 | -0.0289 | 80.9668
4.5 | 0.5868 | 0.0077 | -0.0235 | 76.2078
5 | 0.6012 | 0.00851 | -0.0159 | 70.6463
5.5 | 0.6307 | 0.00918 | -0.0116 | 68.7037
6 | 0.6641 | 0.00985 | -0.0082 | 67.4213
6.5 | 0.7011 | 0.01047 | -0.0055 | 66.9628
7 | 0.7396 | 0.01103 | -0.0031 | 67.0535
7.5 | 0.7785 | 0.01162 | -0.0009 | 66.9966
8 | 0.8179 | 0.01224 | 0.0011 | 66.8219
8.5 | 0.8553 | 0.01292 | 0.0033 | 66.1997
9 | 0.8922 | 0.01366 | 0.0056 | 65.3148
9.5 | 0.9298 | 0.01442 | 0.0076 | 64.4799
10 | 0.9662 | 0.01521 | 0.0097 | 63.524
10.5 | 1.0031 | 0.01603 | 0.0117 | 62.5764
11 | 1.0379 | 0.01692 | 0.0139 | 61.3416
11.5 | 1.0711 | 0.01792 | 0.0162 | 59.7712
12 | 1.0992 | 0.01919 | 0.0191 | 57.2798
12.5 | 1.1267 | 0.02053 | 0.022 | 54.8807
13 | 1.1576 | 0.02166 | 0.0243 | 53.4441
13.5 | 1.1888 | 0.02275 | 0.0266 | 52.2549
14 | 1.2348 | 0.02424 | 0.025 | 50.9406
14.5 | 1.3051 | 0.02628 | 0.0177 | 49.6613
15 | 1.3685 | 0.02858 | 0.0115 | 47.8831
16 | 1.4072 | 0.03255 | 0.0177 | 43.232
16.5 | 1.4288 | 0.035 | 0.0194 | 40.8229
17 | 1.4487 | 0.03763 | 0.021 | 38.4985
17.5 | 1.4631 | 0.04082 | 0.0227 | 35.8427
18 | 1.4649 | 0.04521 | 0.0247 | 32.4021
18.5 | 1.471 | 0.04947 | 0.0261 | 29.7352
19 | 1.4526 | 0.05631 | 0.0276 | 25.7965
19.5 | 1.4486 | 0.06217 | 0.0279 | 23.3006
20 | 1.4471 | 0.068 | 0.0276 | 21.2809

## 69. Re 4M Mach 0.25 (1)
BIGFOIL.COM POLAR EXPORT
NACA66(215)-216 a=0
NACA66(215)-216 a=0 |  |  |  | Cl Max: | 1.196 | at alpha= | 11 | deg
JavaFoil+Calcfoil stall+Eppler ext transition |  |  |  | L/D Max: | 147.022 | at alpha= | 3.5 | deg
Re: | 4000000 |  |  | Cd Min: | 0.00361 | at alpha= | 0 | deg
Mach: | 0.25 |  |  | Cl=0 at alpha= | -1.4603 | deg
|  |  |  | @ Cl=0.1, Cd= | 0.0036667
|  |  |  | @ Cl=0.4, Cd= | 0.0036452
|  |  |  | @ Cl=0.6, Cd= | 0.004121
alpha (deg) | Cl | Cd | Cm | Cl/Cd
-16.5 | -0.594 | 0.11924 | 0.006 | -4.983
-16 | -0.639 | 0.11375 | 0.006 | -5.62
-15.5 | -0.673 | 0.10653 | 0.005 | -6.32
-15 | -0.703 | 0.10179 | 0.004 | -6.904
-14.5 | -0.727 | 0.0971 | 0.004 | -7.491
-14 | -0.745 | 0.09447 | 0.003 | -7.886
-13.5 | -0.76 | 0.0888 | 0.002 | -8.562
-13 | -0.772 | 0.08383 | 0.001 | -9.213
-12.5 | -0.781 | 0.07746 | 0.001 | -10.077
-12 | -0.785 | 0.0706 | 0 | -11.123
-11.5 | -0.931 | 0.01563 | -0.001 | -59.543
-11 | -0.923 | 0.01412 | -0.003 | -65.346
-10.5 | -0.907 | 0.01318 | -0.004 | -68.859
-10 | -0.886 | 0.01247 | -0.005 | -71.006
-9.5 | -0.858 | 0.01182 | -0.007 | -72.598
-9 | -0.826 | 0.01163 | -0.008 | -70.982
-8.5 | -0.789 | 0.01107 | -0.01 | -71.25
-8 | -0.748 | 0.01059 | -0.011 | -70.641
-7.5 | -0.703 | 0.01011 | -0.013 | -69.525
-7 | -0.654 | 0.00969 | -0.014 | -67.552
-6.5 | -0.603 | 0.0093 | -0.015 | -64.879
-6 | -0.55 | 0.00892 | -0.017 | -61.627
-5.5 | -0.494 | 0.00855 | -0.018 | -57.737
-5 | -0.436 | 0.00796 | -0.02 | -54.803
-4.5 | -0.377 | 0.00772 | -0.021 | -48.79
-4 | -0.316 | 0.00747 | -0.023 | -42.375
-3.5 | -0.255 | 0.00727 | -0.024 | -35.061
-3 | -0.193 | 0.00704 | -0.026 | -27.414
-2.5 | -0.131 | 0.00376 | -0.027 | -34.778
-2 | -0.068 | 0.0037 | -0.029 | -18.355
-1.5 | -0.005 | 0.00373 | -0.03 | -1.31
-1 | 0.058 | 0.00368 | -0.032 | 15.864
-0.5 | 0.121 | 0.00366 | -0.033 | 33.161
0 | 0.186 | 0.00361 | -0.035 | 51.543
0.5 | 0.25 | 0.00361 | -0.036 | 69.266
1 | 0.314 | 0.00361 | -0.038 | 86.816
1.5 | 0.377 | 0.00362 | -0.039 | 104.192
2 | 0.441 | 0.00369 | -0.041 | 119.498
2.5 | 0.503 | 0.00379 | -0.042 | 132.643
3 | 0.566 | 0.00394 | -0.044 | 143.786
3.5 | 0.628 | 0.00427 | -0.045 | 147.022
4 | 0.689 | 0.00503 | -0.047 | 136.811
4.5 | 0.734 | 0.00996 | -0.047 | 73.764
5 | 0.791 | 0.01033 | -0.049 | 76.569
5.5 | 0.846 | 0.01073 | -0.05 | 78.811
6 | 0.898 | 0.0113 | -0.051 | 79.459
6.5 | 0.948 | 0.01157 | -0.053 | 81.932
7 | 0.995 | 0.01211 | -0.054 | 82.166
7.5 | 1.038 | 0.01273 | -0.056 | 81.55
8 | 1.077 | 0.0133 | -0.057 | 81.026
8.5 | 1.112 | 0.01417 | -0.058 | 78.435
9 | 1.141 | 0.01479 | -0.06 | 77.118
9.5 | 1.164 | 0.01547 | -0.061 | 75.274
10 | 1.181 | 0.01643 | -0.062 | 71.9
10.5 | 1.192 | 0.01726 | -0.064 | 69.056
11 | 1.196 | 0.01821 | -0.065 | 65.678
11.5 | 1.192 | 0.019 | -0.066 | 62.716
12 | 1.18 | 0.02008 | -0.067 | 58.792
12.5 | 1.161 | 0.02104 | -0.069 | 55.183
13 | 1.135 | 0.02255 | -0.07 | 50.312
13.5 | 1.1 | 0.02406 | -0.071 | 45.739
14 | 1.06 | 0.02574 | -0.072 | 41.17
14.5 | 1.012 | 0.02777 | -0.073 | 36.448
15 | 0.958 | 0.03024 | -0.074 | 31.665
15.5 | 0.897 | 0.03339 | -0.074 | 26.868
16 | 0.822 | 0.04212 | -0.073 | 19.512

## 70. Re 4M Mach 0.25 (2)
BIGFOIL.COM POLAR EXPORT
NACA66(215)-216 a=0
NACA66(215)-216 a=0 |  |  |  | Cl Max: | 1.3639 | at alpha= | 16.5 | deg
XFOIL ncrit=9 |  |  |  | L/D Max: | 125.039 | at alpha= | 2.5 | deg
Re: | 4000000 |  |  | Cd Min: | 0.11553 | at alpha= | 20 | deg
Mach: | 0.25 |  |  | Cl=0 at alpha= | -1.5162 | deg
|  |  |  | @ Cl=0.1, Cd= | 0.0037221
|  |  |  | @ Cl=0.4, Cd= | 0.00373
|  |  |  | @ Cl=0.6, Cd= | 0.0091795
alpha (deg) | Cl | Cd | Cm | Cl/Cd
-19 | -0.9096 | 0.10373 | -0.0706 | -8.7689
-18.5 | -1.0026 | 0.07913 | -0.087 | -12.6703
-18 | -1.0674 | 0.06189 | -0.0979 | -17.2467
-17.5 | -1.0938 | 0.0521 | -0.1021 | -20.9942
-17 | -1.0918 | 0.04653 | -0.1032 | -23.4644
-16.5 | -1.124 | 0.03862 | -0.103 | -29.1041
-15.5 | -1.1042 | 0.03156 | -0.0991 | -34.9873
-15 | -1.0951 | 0.02837 | -0.0961 | -38.6006
-14.5 | -1.0817 | 0.02566 | -0.0927 | -42.1551
-14 | -1.0572 | 0.02372 | -0.0896 | -44.57
-13.5 | -1.029 | 0.02211 | -0.0866 | -46.54
-13 | -1.0227 | 0.01917 | -0.0812 | -53.349
-12.5 | -0.9916 | 0.01779 | -0.0778 | -55.7392
-12 | -0.9588 | 0.01655 | -0.0744 | -57.9335
-11.5 | -0.9222 | 0.01552 | -0.0715 | -59.4201
-11 | -0.8847 | 0.01456 | -0.0684 | -60.7624
-10.5 | -0.8441 | 0.01382 | -0.0658 | -61.0781
-10 | -0.8072 | 0.01292 | -0.0625 | -62.4768
-9.5 | -0.765 | 0.01227 | -0.06 | -62.3472
-9 | -0.7265 | 0.01149 | -0.0567 | -63.2289
-8.5 | -0.6904 | 0.01069 | -0.053 | -64.5837
-8 | -0.6502 | 0.01016 | -0.0498 | -63.9961
-7.5 | -0.6103 | 0.00977 | -0.0464 | -62.4667
-7 | -0.5635 | 0.00935 | -0.0444 | -60.2674
-6.5 | -0.5135 | 0.00898 | -0.0431 | -57.1826
-6 | -0.462 | 0.00864 | -0.0421 | -53.4722
-5.5 | -0.4115 | 0.00822 | -0.0409 | -50.0608
-5 | -0.3581 | 0.00792 | -0.0403 | -45.2146
-4.5 | -0.3035 | 0.00768 | -0.04 | -39.5182
-4 | -0.2493 | 0.00741 | -0.0397 | -33.6437
-3.5 | -0.1947 | 0.00716 | -0.0394 | -27.1927
-3 | -0.141 | 0.0068 | -0.0391 | -20.7353
-2.5 | -0.0918 | 0.00617 | -0.038 | -14.8784
-2 | -0.0448 | 0.00538 | -0.0367 | -8.3271
-1.5 | 0.0015 | 0.00447 | -0.0352 | 0.33557
-1 | 0.0517 | 0.00377 | -0.0344 | 13.7135
-0.5 | 0.1122 | 0.00371 | -0.0353 | 30.2426
0 | 0.173 | 0.00375 | -0.0363 | 46.1333
0.5 | 0.2348 | 0.00373 | -0.0376 | 62.9491
1 | 0.2967 | 0.00372 | -0.0388 | 79.7581
1.5 | 0.3575 | 0.00373 | -0.0398 | 95.8445
2 | 0.4192 | 0.00373 | -0.041 | 112.3861
2.5 | 0.4789 | 0.00383 | -0.0418 | 125.0392
3 | 0.5141 | 0.005 | -0.038 | 102.82
3.5 | 0.5438 | 0.00609 | -0.0332 | 89.2939
4 | 0.5641 | 0.00712 | -0.0265 | 79.2275
4.5 | 0.5759 | 0.0079 | -0.0179 | 72.8987
5 | 0.5914 | 0.00897 | -0.0107 | 65.9309
5.5 | 0.6226 | 0.00973 | -0.0065 | 63.9877
6 | 0.6576 | 0.01047 | -0.0031 | 62.808
6.5 | 0.6961 | 0.01115 | -0.0004 | 62.4305
7 | 0.7349 | 0.01184 | 0.0023 | 62.0693
7.5 | 0.776 | 0.01246 | 0.0045 | 62.2793
8 | 0.8161 | 0.01319 | 0.0068 | 61.8726
8.5 | 0.8526 | 0.01406 | 0.0096 | 60.6401
9 | 0.8925 | 0.01483 | 0.0118 | 60.1821
9.5 | 0.9303 | 0.01574 | 0.0142 | 59.1042
10 | 0.9666 | 0.01671 | 0.0168 | 57.8456
10.5 | 1.0043 | 0.01767 | 0.0191 | 56.8364
11 | 1.038 | 0.01884 | 0.0219 | 55.0955
11.5 | 1.0706 | 0.02013 | 0.0247 | 53.1843
12 | 1.0951 | 0.02185 | 0.0284 | 50.119
12.5 | 1.1257 | 0.0233 | 0.0313 | 48.3133
13 | 1.1554 | 0.02482 | 0.0342 | 46.5512
13.5 | 1.1822 | 0.02649 | 0.0373 | 44.6282
14 | 1.2264 | 0.02897 | 0.0357 | 42.3334
14.5 | 1.2908 | 0.03211 | 0.0293 | 40.1993
15 | 1.3416 | 0.03593 | 0.0246 | 37.3393
16 | 1.353 | 0.04296 | 0.0326 | 31.4944
16.5 | 1.3639 | 0.04706 | 0.0343 | 28.9822
17 | 1.3637 | 0.05238 | 0.0359 | 26.0347
17.5 | 1.3349 | 0.06081 | 0.037 | 21.952
18 | 1.3129 | 0.06932 | 0.0366 | 18.9397
18.5 | 1.2888 | 0.07859 | 0.035 | 16.399
19 | 1.2436 | 0.09081 | 0.0318 | 13.6945
19.5 | 1.2089 | 0.10255 | 0.0277 | 11.7884
20 | 1.1723 | 0.11553 | 0.0217 | 10.1471

## 71. Re 4M Mach 0.50 (1)
BIGFOIL.COM POLAR EXPORT
NACA66(215)-216 a=0
NACA66(215)-216 a=0 |  |  |  | Cl Max: | 1.216 | at alpha= | 20 | deg
JavaFoil+Calcfoil stall+Eppler ext transition |  |  |  | L/D Max: | 145.671 | at alpha= | 3.5 | deg
Re: | 4000000 |  |  | Cd Min: | 0.00377 | at alpha= | 0 | deg
Mach: | 0.5 |  |  | Cl=0 at alpha= | -1.4643 | deg
|  |  |  | @ Cl=0.1, Cd= | 0.0038554
|  |  |  | @ Cl=0.4, Cd= | 0.0038338
|  |  |  | @ Cl=0.6, Cd= | 0.004319
alpha (deg) | Cl | Cd | Cm | Cl/Cd
-20 | -1.043 | 0.16245 | 0.013 | -6.419
-19.5 | -1.015 | 0.15925 | 0.013 | -6.375
-19 | -0.988 | 0.15229 | 0.012 | -6.486
-18.5 | -0.962 | 0.1577 | 0.011 | -6.103
-18 | -0.935 | 0.14602 | 0.01 | -6.406
-17.5 | -0.907 | 0.13926 | 0.009 | -6.513
-17 | -0.878 | 0.13562 | 0.008 | -6.473
-16.5 | -0.848 | 0.13206 | 0.007 | -6.422
-16 | -0.82 | 0.12675 | 0.006 | -6.467
-15.5 | -0.792 | 0.12323 | 0.006 | -6.425
-15 | -0.764 | 0.11703 | 0.005 | -6.53
-14.5 | -0.736 | 0.11004 | 0.004 | -6.691
-14 | -0.708 | 0.10917 | 0.003 | -6.489
-13.5 | -0.681 | 0.10345 | 0.002 | -6.584
-13 | -0.652 | 0.09741 | 0.002 | -6.69
-12.5 | -0.622 | 0.09266 | 0.001 | -6.713
-12 | -0.594 | 0.08962 | 0 | -6.631
-11.5 | -0.566 | 0.08684 | -0.001 | -6.523
-11 | -0.539 | 0.084 | -0.001 | -6.411
-10.5 | -0.511 | 0.0795 | -0.002 | -6.422
-10 | -0.482 | 0.06689 | -0.003 | -7.211
-9.5 | -0.456 | 0.05974 | -0.004 | -7.627
-9 | -0.516 | 0.01446 | -0.009 | -35.666
-8.5 | -0.483 | 0.01339 | -0.011 | -36.052
-8 | -0.449 | 0.01295 | -0.012 | -34.676
-7.5 | -0.603 | 0.01227 | -0.014 | -49.166
-7 | -0.64 | 0.01159 | -0.016 | -55.21
-6.5 | -0.621 | 0.01094 | -0.017 | -56.795
-6 | -0.582 | 0.01033 | -0.019 | -56.377
-5.5 | -0.532 | 0.00975 | -0.02 | -54.599
-5 | -0.476 | 0.00929 | -0.022 | -51.192
-4.5 | -0.414 | 0.00888 | -0.024 | -46.647
-4 | -0.35 | 0.00853 | -0.025 | -40.995
-3.5 | -0.283 | 0.00817 | -0.027 | -34.643
-3 | -0.215 | 0.00789 | -0.029 | -27.217
-2.5 | -0.146 | 0.00762 | -0.03 | -19.11
-2 | -0.076 | 0.00386 | -0.032 | -19.631
-1.5 | -0.005 | 0.00385 | -0.034 | -1.421
-1 | 0.065 | 0.00388 | -0.035 | 16.806
-0.5 | 0.136 | 0.00383 | -0.037 | 35.438
0 | 0.208 | 0.00377 | -0.039 | 55.217
0.5 | 0.279 | 0.00378 | -0.04 | 73.926
1 | 0.351 | 0.00382 | -0.042 | 91.838
1.5 | 0.422 | 0.00384 | -0.044 | 109.849
2 | 0.493 | 0.00387 | -0.046 | 127.536
2.5 | 0.562 | 0.00412 | -0.047 | 136.393
3 | 0.625 | 0.00445 | -0.048 | 140.376
3.5 | 0.691 | 0.00475 | -0.05 | 145.671
4 | 0.751 | 0.00728 | -0.051 | 103.132
4.5 | 0.81 | 0.01143 | -0.052 | 70.886
5 | 0.868 | 0.01204 | -0.054 | 72.124
5.5 | 0.921 | 0.01272 | -0.056 | 72.424
6 | 0.966 | 0.01342 | -0.057 | 71.962
6.5 | 0.998 | 0.0142 | -0.059 | 70.236
7 | 1.008 | 0.01505 | -0.06 | 67.015
7.5 | 0.974 | 0.01589 | -0.062 | 61.294
8 | 0.643 | 0.01696 | -0.063 | 37.892
8.5 | 0.675 | 0.01818 | -0.065 | 37.126
9 | 0.708 | 0.01888 | -0.066 | 37.492
9.5 | 0.739 | 0.02055 | -0.067 | 35.988
10 | 0.768 | 0.0228 | -0.069 | 33.695
10.5 | 0.671 | 0.07893 | -0.034 | 8.508
11 | 0.699 | 0.08345 | -0.035 | 8.374
11.5 | 0.726 | 0.08809 | -0.036 | 8.244
12 | 0.754 | 0.09069 | -0.036 | 8.31
12.5 | 0.784 | 0.09727 | -0.041 | 8.061
13 | 0.813 | 0.10166 | -0.044 | 7.999
13.5 | 0.84 | 0.10547 | -0.044 | 7.96
14 | 0.867 | 0.10849 | -0.045 | 7.992
14.5 | 0.895 | 0.11533 | -0.046 | 7.758
15 | 0.923 | 0.11834 | -0.049 | 7.803
15.5 | 0.954 | 0.12255 | -0.052 | 7.784
16 | 0.985 | 0.12608 | -0.055 | 7.81
16.5 | 1.015 | 0.13133 | -0.057 | 7.727
17 | 1.039 | 0.14315 | -0.057 | 7.261
17.5 | 1.061 | 0.14406 | -0.055 | 7.366
18 | 1.088 | 0.14577 | -0.056 | 7.464
18.5 | 1.115 | 0.1511 | -0.057 | 7.382
19 | 1.147 | 0.15504 | -0.061 | 7.398
19.5 | 1.184 | 0.15442 | -0.066 | 7.67
20 | 1.216 | 0.15777 | -0.069 | 7.709

## 72. Re 4M Mach 0.50 (2)
BIGFOIL.COM POLAR EXPORT
NACA66(215)-216 a=0
NACA66(215)-216 a=0 |  |  |  | Cl Max: | 0.9654 | at alpha= | 11 | deg
XFOIL ncrit=9 |  |  |  | L/D Max: | 136.294 | at alpha= | 2.5 | deg
Re: | 4000000 |  |  | Cd Min: | 0.15586 | at alpha= | 16 | deg
Mach: | 0.5 |  |  | Cl=0 at alpha= | -1.6017 | deg
|  |  |  | @ Cl=0.1, Cd= | 0.0039659
|  |  |  | @ Cl=0.4, Cd= | 0.0040021
|  |  |  | @ Cl=0.6, Cd= | 0.012987
alpha (deg) | Cl | Cd | Cm | Cl/Cd
-14 | -0.3921 | 0.12524 | -0.073 | -3.1308
-13.5 | -0.4017 | 0.11286 | -0.0797 | -3.5593
-13 | -0.415 | 0.10074 | -0.0867 | -4.1195
-12.5 | -0.4289 | 0.08904 | -0.0937 | -4.8169
-12 | -0.4565 | 0.07469 | -0.1027 | -6.1119
-11.5 | -0.4811 | 0.05981 | -0.1135 | -8.0438
-11 | -0.5233 | 0.04825 | -0.1196 | -10.8456
-10.5 | -0.5586 | 0.04012 | -0.12 | -13.9232
-10 | -0.5882 | 0.03365 | -0.1166 | -17.4799
-9.5 | -0.6225 | 0.0273 | -0.1101 | -22.8022
-9 | -0.6482 | 0.02121 | -0.1017 | -30.5611
-8.5 | -0.6384 | 0.01683 | -0.0945 | -37.9323
-8 | -0.6046 | 0.01438 | -0.0889 | -42.0445
-7.5 | -0.5631 | 0.01291 | -0.0839 | -43.6174
-7 | -0.523 | 0.01164 | -0.0788 | -44.9313
-6.5 | -0.4801 | 0.01066 | -0.074 | -45.0375
-6 | -0.4344 | 0.00989 | -0.0697 | -43.9232
-5.5 | -0.3886 | 0.00923 | -0.0654 | -42.1018
-5 | -0.345 | 0.00863 | -0.0608 | -39.9768
-4.5 | -0.2995 | 0.00829 | -0.0564 | -36.1279
-4 | -0.245 | 0.00797 | -0.054 | -30.7403
-3.5 | -0.1881 | 0.00763 | -0.0522 | -24.6527
-3 | -0.1301 | 0.00731 | -0.0507 | -17.7975
-2.5 | -0.0766 | 0.00682 | -0.0487 | -11.2317
-2 | -0.0333 | 0.00591 | -0.0451 | -5.6345
-1.5 | 0.0085 | 0.0048 | -0.0414 | 1.7708
-1 | 0.0593 | 0.00396 | -0.0392 | 14.9747
-0.5 | 0.1279 | 0.00397 | -0.0401 | 32.2166
0 | 0.1984 | 0.00397 | -0.0415 | 49.9748
0.5 | 0.2688 | 0.00394 | -0.0429 | 68.2234
1 | 0.3395 | 0.00395 | -0.0443 | 85.9494
1.5 | 0.4092 | 0.00401 | -0.0454 | 102.0449
2 | 0.48 | 0.00396 | -0.0467 | 121.2121
2.5 | 0.5479 | 0.00402 | -0.0473 | 136.2935
3 | 0.5732 | 0.00524 | -0.0398 | 109.3893
3.5 | 0.5618 | 0.00649 | -0.0251 | 86.5639
4 | 0.5457 | 0.00823 | -0.0108 | 66.3062
4.5 | 0.5504 | 0.0099 | -0.0011 | 55.596
5 | 0.5631 | 0.0116 | 0.0068 | 48.5431
5.5 | 0.5948 | 0.01286 | 0.0118 | 46.2519
6 | 0.6357 | 0.01386 | 0.0154 | 45.8658
6.5 | 0.6799 | 0.01479 | 0.0186 | 45.9703
7 | 0.7242 | 0.0158 | 0.0219 | 45.8354
7.5 | 0.7688 | 0.01688 | 0.0252 | 45.545
8 | 0.8099 | 0.01814 | 0.029 | 44.6472
8.5 | 0.8471 | 0.0197 | 0.0332 | 43
9 | 0.8834 | 0.02142 | 0.0376 | 41.2418
9.5 | 0.9138 | 0.02351 | 0.0424 | 38.8686
10 | 0.9372 | 0.02615 | 0.0477 | 35.8394
10.5 | 0.956 | 0.02926 | 0.0531 | 32.6726
11 | 0.9654 | 0.03331 | 0.0585 | 28.9823
11.5 | 0.964 | 0.0386 | 0.0632 | 24.9741
12 | 0.9448 | 0.04573 | 0.0667 | 20.6604
12.5 | 0.9197 | 0.0541 | 0.0678 | 17
13 | 0.8882 | 0.06427 | 0.066 | 13.8198
13.5 | 0.8514 | 0.07657 | 0.0609 | 11.1192
14 | 0.8178 | 0.09042 | 0.0527 | 9.0445
14.5 | 0.7824 | 0.10659 | 0.0422 | 7.3403
15 | 0.7432 | 0.12463 | 0.0314 | 5.9633
15.5 | 0.7131 | 0.14115 | 0.0221 | 5.0521
16 | 0.6954 | 0.15586 | 0.0142 | 4.4617

## 73. Re 5M Mach 0.00 (1)
BIGFOIL.COM POLAR EXPORT
NACA66(215)-216 a=0
NACA66(215)-216 a=0 |  |  |  | Cl Max: | 1.29 | at alpha= | 13 | deg
JavaFoil+Calcfoil stall+Eppler ext transition |  |  |  | L/D Max: | 136.791 | at alpha= | 3 | deg
Re: | 5000000 |  |  | Cd Min: | 0.00349 | at alpha= | 0.5 | deg
Mach: | 0 |  |  | Cl=0 at alpha= | -1.459 | deg
|  |  |  | @ Cl=0.1, Cd= | 0.0035145
|  |  |  | @ Cl=0.4, Cd= | 0.00349
|  |  |  | @ Cl=0.6, Cd= | 0.004608
alpha (deg) | Cl | Cd | Cm | Cl/Cd
-19 | -0.798 | 0.14351 | 0.009 | -5.563
-18.5 | -0.819 | 0.13765 | 0.009 | -5.949
-18 | -0.839 | 0.13151 | 0.008 | -6.381
-17.5 | -0.859 | 0.12375 | 0.008 | -6.941
-17 | -0.882 | 0.11275 | 0.008 | -7.819
-16.5 | -0.897 | 0.10659 | 0.007 | -8.42
-16 | -0.902 | 0.10496 | 0.006 | -8.591
-15.5 | -0.907 | 0.09699 | 0.005 | -9.355
-15 | -1.031 | 0.03015 | 0.007 | -34.19
-14.5 | -1.057 | 0.02116 | 0.006 | -49.98
-14 | -1.062 | 0.01811 | 0.005 | -58.646
-13.5 | -1.058 | 0.01658 | 0.004 | -63.783
-13 | -1.047 | 0.01561 | 0.003 | -67.085
-12.5 | -1.032 | 0.01459 | 0.001 | -70.725
-12 | -1.013 | 0.01381 | 0 | -73.361
-11.5 | -0.991 | 0.01305 | -0.001 | -75.942
-11 | -0.965 | 0.01234 | -0.003 | -78.223
-10.5 | -0.936 | 0.01172 | -0.004 | -79.916
-10 | -0.903 | 0.01148 | -0.005 | -78.67
-9.5 | -0.867 | 0.01095 | -0.007 | -79.207
-9 | -0.828 | 0.01051 | -0.008 | -78.782
-8.5 | -0.786 | 0.01004 | -0.009 | -78.203
-8 | -0.74 | 0.00969 | -0.011 | -76.434
-7.5 | -0.693 | 0.00927 | -0.012 | -74.719
-7 | -0.643 | 0.00892 | -0.014 | -72.053
-6.5 | -0.591 | 0.00831 | -0.015 | -71.104
-6 | -0.537 | 0.00802 | -0.016 | -66.908
-5.5 | -0.481 | 0.00782 | -0.018 | -61.521
-5 | -0.424 | 0.00759 | -0.019 | -55.836
-4.5 | -0.366 | 0.00728 | -0.021 | -50.214
-4 | -0.307 | 0.00711 | -0.022 | -43.16
-3.5 | -0.247 | 0.00689 | -0.024 | -35.904
-3 | -0.187 | 0.00672 | -0.025 | -27.836
-2.5 | -0.127 | 0.00374 | -0.026 | -33.884
-2 | -0.066 | 0.00362 | -0.028 | -18.163
-1.5 | -0.005 | 0.00356 | -0.029 | -1.331
-1 | 0.056 | 0.00355 | -0.031 | 15.914
-0.5 | 0.118 | 0.0035 | -0.032 | 33.633
0 | 0.18 | 0.0035 | -0.034 | 51.587
0.5 | 0.242 | 0.00349 | -0.035 | 69.283
1 | 0.304 | 0.00349 | -0.037 | 87.074
1.5 | 0.365 | 0.00349 | -0.038 | 104.758
2 | 0.427 | 0.00349 | -0.039 | 122.169
2.5 | 0.487 | 0.00372 | -0.041 | 130.919
3 | 0.548 | 0.00401 | -0.042 | 136.791
3.5 | 0.608 | 0.0047 | -0.044 | 129.456
4 | 0.66 | 0.00605 | -0.045 | 109.185
4.5 | 0.717 | 0.00639 | -0.046 | 112.252
5 | 0.77 | 0.00956 | -0.047 | 80.544
5.5 | 0.824 | 0.00989 | -0.049 | 83.284
6 | 0.877 | 0.01035 | -0.05 | 84.671
6.5 | 0.927 | 0.01062 | -0.051 | 87.327
7 | 0.975 | 0.01107 | -0.053 | 88.106
7.5 | 1.021 | 0.01159 | -0.054 | 88.086
8 | 1.064 | 0.01208 | -0.055 | 88.071
8.5 | 1.103 | 0.01279 | -0.057 | 86.247
9 | 1.14 | 0.01335 | -0.058 | 85.419
9.5 | 1.173 | 0.01397 | -0.059 | 83.969
10 | 1.202 | 0.0146 | -0.06 | 82.307
10.5 | 1.227 | 0.01531 | -0.062 | 80.167
11 | 1.248 | 0.01598 | -0.063 | 78.091
11.5 | 1.265 | 0.0166 | -0.064 | 76.205
12 | 1.278 | 0.01739 | -0.065 | 73.465
12.5 | 1.286 | 0.01826 | -0.067 | 70.415
13 | 1.29 | 0.01924 | -0.068 | 67.034
13.5 | 1.29 | 0.02025 | -0.069 | 63.681
14 | 1.286 | 0.02136 | -0.07 | 60.199
14.5 | 1.278 | 0.02254 | -0.071 | 56.713
15 | 1.266 | 0.02422 | -0.072 | 52.267
15.5 | 1.251 | 0.02589 | -0.073 | 48.317
16 | 1.234 | 0.02765 | -0.074 | 44.622
16.5 | 1.213 | 0.02963 | -0.075 | 40.954
17 | 1.194 | 0.03053 | -0.076 | 39.103
17.5 | 1.164 | 0.0347 | -0.077 | 33.552
18 | 1.142 | 0.03573 | -0.078 | 31.963

## 74. Re 5M Mach 0.00 (2)
BIGFOIL.COM POLAR EXPORT
NACA66(215)-216 a=0
NACA66(215)-216 a=0 |  |  |  | Cl Max: | 1.5616 | at alpha= | 20 | deg
XFOIL ncrit=9 |  |  |  | L/D Max: | 122.133 | at alpha= | 2.5 | deg
Re: | 5000000 |  |  | Cd Min: | 0.05454 | at alpha= | 20 | deg
Mach: | 0 |  |  | Cl=0 at alpha= | -1.5759 | deg
|  |  |  | @ Cl=0.1, Cd= | 0.0034942
|  |  |  | @ Cl=0.4, Cd= | 0.0034784
|  |  |  | @ Cl=0.6, Cd= | 0.0079695
alpha (deg) | Cl | Cd | Cm | Cl/Cd
-20 | -1.4004 | 0.03676 | -0.0892 | -38.0958
-19.5 | -1.3941 | 0.0335 | -0.0875 | -41.6149
-19 | -1.3848 | 0.03056 | -0.0856 | -45.3141
-18.5 | -1.3687 | 0.02829 | -0.0837 | -48.3811
-18 | -1.3431 | 0.02672 | -0.0822 | -50.2657
-17 | -1.2991 | 0.02325 | -0.0781 | -55.8753
-16 | -1.243 | 0.02068 | -0.0741 | -60.1064
-15.5 | -1.2155 | 0.01943 | -0.0718 | -62.5579
-15 | -1.1836 | 0.01842 | -0.0698 | -64.2562
-14.5 | -1.1497 | 0.01753 | -0.0679 | -65.5847
-14 | -1.117 | 0.01662 | -0.0656 | -67.2082
-13.5 | -1.0861 | 0.01558 | -0.063 | -69.7112
-13 | -1.0574 | 0.01443 | -0.0599 | -73.2779
-12.5 | -1.0221 | 0.01369 | -0.0576 | -74.6603
-12 | -0.9845 | 0.01304 | -0.0555 | -75.4985
-11.5 | -0.9468 | 0.0124 | -0.0533 | -76.3548
-11 | -0.9075 | 0.01189 | -0.0512 | -76.3246
-10.5 | -0.8668 | 0.01146 | -0.0493 | -75.637
-10 | -0.8289 | 0.0109 | -0.0467 | -76.0459
-9.5 | -0.7891 | 0.01049 | -0.0443 | -75.224
-9 | -0.749 | 0.01019 | -0.0419 | -73.5034
-8.5 | -0.7073 | 0.00969 | -0.0398 | -72.9928
-8 | -0.6624 | 0.00921 | -0.0383 | -71.9218
-7.5 | -0.6138 | 0.00885 | -0.0375 | -69.3559
-7 | -0.5638 | 0.00853 | -0.037 | -66.0961
-6.5 | -0.5127 | 0.00825 | -0.0366 | -62.1455
-6 | -0.4608 | 0.00798 | -0.0364 | -57.7444
-5.5 | -0.4092 | 0.00768 | -0.0361 | -53.2812
-5 | -0.3566 | 0.00743 | -0.036 | -47.9946
-4.5 | -0.3029 | 0.00723 | -0.0361 | -41.8949
-4 | -0.2489 | 0.00698 | -0.0362 | -35.659
-3.5 | -0.1949 | 0.00671 | -0.0364 | -29.0462
-3 | -0.1416 | 0.00639 | -0.0365 | -22.1596
-2.5 | -0.0913 | 0.00587 | -0.036 | -15.5537
-2 | -0.0419 | 0.00527 | -0.0354 | -7.9507
-1.5 | 0.0075 | 0.00464 | -0.0349 | 1.6164
-1 | 0.051 | 0.00358 | -0.0333 | 14.2458
-0.5 | 0.1081 | 0.00348 | -0.034 | 31.0632
0 | 0.1675 | 0.00342 | -0.0352 | 48.9766
0.5 | 0.227 | 0.00341 | -0.0364 | 66.5689
1 | 0.2859 | 0.00343 | -0.0374 | 83.3528
2 | 0.4038 | 0.00348 | -0.0397 | 116.0345
2.5 | 0.458 | 0.00375 | -0.0399 | 122.1333
3 | 0.4853 | 0.0053 | -0.0351 | 91.566
3.5 | 0.5241 | 0.00608 | -0.0325 | 86.2007
4 | 0.5561 | 0.00694 | -0.0285 | 80.1297
4.5 | 0.5875 | 0.00762 | -0.0243 | 77.0997
5 | 0.6086 | 0.00821 | -0.018 | 74.1291
5.5 | 0.6407 | 0.00878 | -0.0141 | 72.9727
6 | 0.6751 | 0.00935 | -0.0108 | 72.2032
7 | 0.7515 | 0.01041 | -0.0059 | 72.1902
7.5 | 0.7911 | 0.01092 | -0.0039 | 72.4451
8 | 0.8291 | 0.01151 | -0.0016 | 72.033
8.5 | 0.8669 | 0.01218 | 0.0005 | 71.1741
9 | 0.9063 | 0.01276 | 0.0023 | 71.0266
9.5 | 0.9436 | 0.01345 | 0.0044 | 70.1561
10 | 0.9813 | 0.01418 | 0.0063 | 69.2031
10.5 | 1.0165 | 0.01499 | 0.0085 | 67.8119
11 | 1.0508 | 0.01589 | 0.0107 | 66.1296
11.5 | 1.0822 | 0.01694 | 0.0132 | 63.8843
12 | 1.1168 | 0.01782 | 0.0152 | 62.6712
12.5 | 1.1502 | 0.01876 | 0.0172 | 61.3113
13 | 1.1816 | 0.01981 | 0.0195 | 59.6466
13.5 | 1.214 | 0.02081 | 0.0215 | 58.3373
14 | 1.242 | 0.022 | 0.024 | 56.4545
14.5 | 1.2898 | 0.02336 | 0.0221 | 55.214
15 | 1.3611 | 0.0253 | 0.0144 | 53.7984
15.5 | 1.4257 | 0.02732 | 0.0081 | 52.1852
17 | 1.4764 | 0.03474 | 0.0157 | 42.4986
17.5 | 1.4961 | 0.03729 | 0.0172 | 40.1207
18 | 1.517 | 0.03987 | 0.0184 | 38.0487
18.5 | 1.5291 | 0.04325 | 0.0199 | 35.3549
19 | 1.5415 | 0.04671 | 0.021 | 33.0015
19.5 | 1.5541 | 0.05032 | 0.0218 | 30.8843
20 | 1.5616 | 0.05454 | 0.0225 | 28.6322

## 75. Re 5M Mach 0.10 (1)
BIGFOIL.COM POLAR EXPORT
NACA66(215)-216 a=0
NACA66(215)-216 a=0 |  |  |  | Cl Max: | 1.274 | at alpha= | 13 | deg
JavaFoil+Calcfoil stall+Eppler ext transition |  |  |  | L/D Max: | 140.026 | at alpha= | 3 | deg
Re: | 5000000 |  |  | Cd Min: | 0.00345 | at alpha= | 1.5 | deg
Mach: | 0.1 |  |  | Cl=0 at alpha= | -1.4597 | deg
|  |  |  | @ Cl=0.1, Cd= | 0.00355
|  |  |  | @ Cl=0.4, Cd= | 0.0034766
|  |  |  | @ Cl=0.6, Cd= | 0.0045752
alpha (deg) | Cl | Cd | Cm | Cl/Cd
-19 | -0.75 | 0.14482 | 0.009 | -5.177
-18.5 | -0.774 | 0.13787 | 0.009 | -5.615
-18 | -0.798 | 0.13191 | 0.008 | -6.048
-17.5 | -0.821 | 0.1257 | 0.008 | -6.53
-17 | -0.846 | 0.11574 | 0.007 | -7.307
-16.5 | -0.865 | 0.10967 | 0.007 | -7.886
-16 | -0.873 | 0.10787 | 0.006 | -8.096
-15.5 | -0.88 | 0.10128 | 0.005 | -8.687
-15 | -0.901 | 0.08287 | 0.005 | -10.872
-14.5 | -1.022 | 0.02516 | 0.006 | -40.616
-14 | -1.042 | 0.01877 | 0.005 | -55.527
-13.5 | -1.041 | 0.017 | 0.004 | -61.246
-13 | -1.034 | 0.01589 | 0.003 | -65.096
-12.5 | -1.022 | 0.015 | 0.001 | -68.123
-12 | -1.006 | 0.01401 | 0 | -71.768
-11.5 | -0.985 | 0.01329 | -0.001 | -74.151
-11 | -0.962 | 0.0125 | -0.003 | -76.956
-10.5 | -0.934 | 0.01183 | -0.004 | -78.906
-10 | -0.902 | 0.01161 | -0.005 | -77.681
-9.5 | -0.867 | 0.01107 | -0.007 | -78.331
-9 | -0.828 | 0.01058 | -0.008 | -78.285
-8.5 | -0.787 | 0.01011 | -0.009 | -77.825
-8 | -0.742 | 0.00978 | -0.011 | -75.852
-7.5 | -0.695 | 0.00936 | -0.012 | -74.207
-7 | -0.645 | 0.00897 | -0.014 | -71.868
-6.5 | -0.593 | 0.0086 | -0.015 | -68.922
-6 | -0.539 | 0.00804 | -0.016 | -66.98
-5.5 | -0.483 | 0.0078 | -0.018 | -61.946
-5 | -0.426 | 0.00757 | -0.019 | -56.256
-4.5 | -0.367 | 0.00737 | -0.021 | -49.846
-4 | -0.308 | 0.00715 | -0.022 | -43.098
-3.5 | -0.248 | 0.00697 | -0.024 | -35.652
-3 | -0.188 | 0.00676 | -0.025 | -27.817
-2.5 | -0.127 | 0.00375 | -0.027 | -33.962
-2 | -0.066 | 0.00367 | -0.028 | -18.011
-1.5 | -0.005 | 0.00356 | -0.029 | -1.336
-1 | 0.057 | 0.00355 | -0.031 | 15.977
-0.5 | 0.118 | 0.00355 | -0.032 | 33.345
0 | 0.181 | 0.00346 | -0.034 | 52.455
0.5 | 0.243 | 0.0035 | -0.035 | 69.563
1 | 0.305 | 0.0035 | -0.037 | 87.295
1.5 | 0.367 | 0.00345 | -0.038 | 106.484
2 | 0.429 | 0.0035 | -0.04 | 122.649
2.5 | 0.49 | 0.00373 | -0.041 | 131.185
3 | 0.551 | 0.00393 | -0.043 | 140.026
3.5 | 0.611 | 0.00472 | -0.044 | 129.583
4 | 0.663 | 0.00609 | -0.045 | 108.822
4.5 | 0.717 | 0.00927 | -0.046 | 77.371
5 | 0.773 | 0.00959 | -0.047 | 80.602
5.5 | 0.828 | 0.00994 | -0.049 | 83.289
6 | 0.88 | 0.01044 | -0.05 | 84.287
6.5 | 0.93 | 0.01068 | -0.052 | 87.145
7 | 0.978 | 0.01117 | -0.053 | 87.621
7.5 | 1.024 | 0.0117 | -0.054 | 87.531
8 | 1.066 | 0.01217 | -0.056 | 87.636
8.5 | 1.106 | 0.0129 | -0.057 | 85.685
9 | 1.141 | 0.01349 | -0.058 | 84.591
9.5 | 1.173 | 0.01413 | -0.059 | 83.031
10 | 1.201 | 0.01476 | -0.061 | 81.32
10.5 | 1.224 | 0.01546 | -0.062 | 79.154
11 | 1.243 | 0.01623 | -0.063 | 76.601
11.5 | 1.258 | 0.01683 | -0.065 | 74.751
12 | 1.268 | 0.01762 | -0.066 | 71.976
12.5 | 1.273 | 0.01859 | -0.067 | 68.508
13 | 1.274 | 0.01959 | -0.068 | 65.056
13.5 | 1.27 | 0.02063 | -0.069 | 61.569
14 | 1.263 | 0.02177 | -0.07 | 57.99
14.5 | 1.251 | 0.02304 | -0.071 | 54.293
15 | 1.234 | 0.02501 | -0.072 | 49.334
15.5 | 1.217 | 0.02595 | -0.074 | 46.895
16 | 1.193 | 0.02856 | -0.074 | 41.765
16.5 | 1.167 | 0.03088 | -0.075 | 37.799
17 | 1.144 | 0.03178 | -0.076 | 35.994
17.5 | 1.107 | 0.03746 | -0.076 | 29.54
18 | 1.08 | 0.03837 | -0.078 | 28.157

## 76. Re 5M Mach 0.10 (2)
BIGFOIL.COM POLAR EXPORT
NACA66(215)-216 a=0
NACA66(215)-216 a=0 |  |  |  | Cl Max: | 1.5425 | at alpha= | 20 | deg
XFOIL ncrit=9 |  |  |  | L/D Max: | 122.88 | at alpha= | 2.5 | deg
Re: | 5000000 |  |  | Cd Min: | 0.05859 | at alpha= | 20 | deg
Mach: | 0.1 |  |  | Cl=0 at alpha= | -1.5527 | deg
|  |  |  | @ Cl=0.1, Cd= | 0.0034953
|  |  |  | @ Cl=0.4, Cd= | 0.0034779
|  |  |  | @ Cl=0.6, Cd= | 0.0080874
alpha (deg) | Cl | Cd | Cm | Cl/Cd
-20 | -1.3608 | 0.04205 | -0.0932 | -32.3615
-19.5 | -1.3708 | 0.03698 | -0.0918 | -37.0687
-19 | -1.37 | 0.03311 | -0.0899 | -41.3772
-18.5 | -1.3587 | 0.03027 | -0.088 | -44.886
-18 | -1.3369 | 0.02829 | -0.0863 | -47.257
-17.5 | -1.3185 | 0.02617 | -0.084 | -50.3821
-17 | -1.2957 | 0.02439 | -0.0819 | -53.1242
-16 | -1.2408 | 0.02157 | -0.0777 | -57.5243
-15.5 | -1.2139 | 0.02019 | -0.0752 | -60.1238
-15 | -1.1829 | 0.01907 | -0.073 | -62.0294
-14.5 | -1.1498 | 0.01808 | -0.0709 | -63.5951
-14 | -1.1174 | 0.0171 | -0.0685 | -65.345
-13.5 | -1.0798 | 0.01638 | -0.0667 | -65.9219
-13 | -1.0561 | 0.01491 | -0.0629 | -70.8317
-12.5 | -1.0226 | 0.01401 | -0.0601 | -72.9907
-12 | -0.9852 | 0.01329 | -0.0578 | -74.1309
-11.5 | -0.9475 | 0.01262 | -0.0555 | -75.0792
-11 | -0.908 | 0.01208 | -0.0533 | -75.1656
-10.5 | -0.8669 | 0.01162 | -0.0513 | -74.6041
-10 | -0.8286 | 0.01103 | -0.0487 | -75.1224
-9.5 | -0.7884 | 0.01059 | -0.0463 | -74.4476
-9 | -0.7479 | 0.01025 | -0.0438 | -72.9659
-8.5 | -0.7078 | 0.00982 | -0.0412 | -72.0774
-8 | -0.6639 | 0.00928 | -0.0394 | -71.5409
-7.5 | -0.6156 | 0.00891 | -0.0384 | -69.0909
-7 | -0.5656 | 0.00858 | -0.0378 | -65.9207
-6.5 | -0.5144 | 0.00828 | -0.0373 | -62.1256
-6 | -0.4623 | 0.00801 | -0.037 | -57.7154
-5.5 | -0.4105 | 0.00771 | -0.0366 | -53.2425
-5 | -0.3578 | 0.00745 | -0.0365 | -48.0268
-4.5 | -0.3038 | 0.00725 | -0.0365 | -41.9034
-4 | -0.2496 | 0.007 | -0.0367 | -35.6571
-3.5 | -0.1952 | 0.00673 | -0.0368 | -29.0045
-3 | -0.1418 | 0.00641 | -0.0368 | -22.1217
-2.5 | -0.0913 | 0.00589 | -0.0363 | -15.5008
-2 | -0.0416 | 0.00529 | -0.0357 | -7.8639
-1 | 0.0514 | 0.00358 | -0.0335 | 14.3575
-0.5 | 0.1088 | 0.00348 | -0.0342 | 31.2644
0 | 0.1685 | 0.00343 | -0.0354 | 49.1254
0.5 | 0.2284 | 0.00342 | -0.0366 | 66.7836
1 | 0.2876 | 0.00343 | -0.0377 | 83.8484
1.5 | 0.3477 | 0.00346 | -0.0389 | 100.4913
2 | 0.4063 | 0.00348 | -0.0399 | 116.7529
2.5 | 0.4608 | 0.00375 | -0.0401 | 122.88
3 | 0.4877 | 0.00531 | -0.0352 | 91.8456
3.5 | 0.526 | 0.00611 | -0.0324 | 86.0884
4 | 0.5569 | 0.00698 | -0.0282 | 79.7851
4.5 | 0.5856 | 0.00764 | -0.0233 | 76.6492
5 | 0.6062 | 0.00828 | -0.0168 | 73.2126
5.5 | 0.6388 | 0.00887 | -0.013 | 72.018
6 | 0.6738 | 0.00945 | -0.0098 | 71.3016
6.5 | 0.7116 | 0.00998 | -0.0072 | 71.3026
7 | 0.7506 | 0.01053 | -0.0049 | 71.2821
7.5 | 0.7906 | 0.01107 | -0.0028 | 71.4182
8 | 0.8289 | 0.01167 | -0.0006 | 71.0283
8.5 | 0.8666 | 0.01235 | 0.0017 | 70.17
9 | 0.9065 | 0.01295 | 0.0035 | 70
9.5 | 0.944 | 0.01366 | 0.0056 | 69.1069
10 | 0.9811 | 0.01444 | 0.0077 | 67.9432
10.5 | 1.017 | 0.01526 | 0.0099 | 66.6448
11 | 1.0505 | 0.01623 | 0.0123 | 64.7258
11.5 | 1.0824 | 0.01729 | 0.0148 | 62.6027
12 | 1.1178 | 0.01818 | 0.0168 | 61.4851
12.5 | 1.1508 | 0.01919 | 0.019 | 59.9687
13 | 1.1828 | 0.02026 | 0.0212 | 58.381
13.5 | 1.214 | 0.02136 | 0.0235 | 56.8352
14 | 1.2431 | 0.02257 | 0.026 | 55.0775
14.5 | 1.2913 | 0.02409 | 0.0239 | 53.6032
15 | 1.3629 | 0.02612 | 0.0164 | 52.1784
15.5 | 1.4243 | 0.02848 | 0.0104 | 50.0105
16.5 | 1.4602 | 0.03315 | 0.0161 | 44.0483
17 | 1.4655 | 0.03684 | 0.019 | 39.7801
17.5 | 1.4904 | 0.03915 | 0.02 | 38.069
18 | 1.5091 | 0.04206 | 0.0213 | 35.8797
18.5 | 1.5194 | 0.04574 | 0.0228 | 33.2182
19 | 1.5283 | 0.04975 | 0.0239 | 30.7196
19.5 | 1.5376 | 0.05386 | 0.0247 | 28.5481
20 | 1.5425 | 0.05859 | 0.0251 | 26.327

## 77. Re 5M Mach 0.25 (1)
BIGFOIL.COM POLAR EXPORT
NACA66(215)-216 a=0
NACA66(215)-216 a=0 |  |  |  | Cl Max: | 1.197 | at alpha= | 11 | deg
JavaFoil+Calcfoil stall+Eppler ext transition |  |  |  | L/D Max: | 144.064 | at alpha= | 3 | deg
Re: | 5000000 |  |  | Cd Min: | 0.0035 | at alpha= | 0 | deg
Mach: | 0.25 |  |  | Cl=0 at alpha= | -1.4603 | deg
|  |  |  | @ Cl=0.1, Cd= | 0.00355
|  |  |  | @ Cl=0.4, Cd= | 0.003518
|  |  |  | @ Cl=0.6, Cd= | 0.0044181
alpha (deg) | Cl | Cd | Cm | Cl/Cd
-17 | -0.538 | 0.1245 | 0.007 | -4.318
-16.5 | -0.595 | 0.11624 | 0.007 | -5.121
-16 | -0.643 | 0.10851 | 0.006 | -5.921
-15.5 | -0.677 | 0.10253 | 0.005 | -6.603
-15 | -0.707 | 0.09692 | 0.005 | -7.297
-14.5 | -0.732 | 0.0925 | 0.004 | -7.911
-14 | -0.75 | 0.08909 | 0.003 | -8.423
-13.5 | -0.767 | 0.08391 | 0.002 | -9.139
-13 | -0.797 | 0.06698 | 0.002 | -11.902
-12.5 | -0.906 | 0.02245 | 0.001 | -40.35
-12 | -0.934 | 0.01617 | 0 | -57.752
-11.5 | -0.933 | 0.01482 | -0.001 | -62.958
-11 | -0.924 | 0.01353 | -0.003 | -68.277
-10.5 | -0.909 | 0.01262 | -0.004 | -71.99
-10 | -0.887 | 0.01232 | -0.005 | -71.966
-9.5 | -0.859 | 0.01171 | -0.007 | -73.367
-9 | -0.827 | 0.01114 | -0.008 | -74.224
-8.5 | -0.79 | 0.0106 | -0.01 | -74.547
-8 | -0.749 | 0.01013 | -0.011 | -73.873
-7.5 | -0.704 | 0.00966 | -0.013 | -72.808
-7 | -0.655 | 0.00929 | -0.014 | -70.564
-6.5 | -0.604 | 0.00893 | -0.015 | -67.647
-6 | -0.55 | 0.00853 | -0.017 | -64.491
-5.5 | -0.494 | 0.00768 | -0.018 | -64.401
-5 | -0.436 | 0.00771 | -0.02 | -56.621
-4.5 | -0.377 | 0.00749 | -0.021 | -50.337
-4 | -0.316 | 0.00724 | -0.023 | -43.687
-3.5 | -0.255 | 0.00704 | -0.024 | -36.221
-3 | -0.193 | 0.00682 | -0.026 | -28.317
-2.5 | -0.131 | 0.00376 | -0.027 | -34.73
-2 | -0.068 | 0.00368 | -0.029 | -18.445
-1.5 | -0.005 | 0.00361 | -0.03 | -1.354
-1 | 0.058 | 0.00355 | -0.032 | 16.402
-0.5 | 0.122 | 0.00355 | -0.033 | 34.259
0 | 0.186 | 0.0035 | -0.035 | 53.239
0.5 | 0.25 | 0.0035 | -0.036 | 71.461
1 | 0.314 | 0.0035 | -0.038 | 89.558
1.5 | 0.377 | 0.0035 | -0.039 | 107.945
2 | 0.441 | 0.00355 | -0.041 | 124.109
2.5 | 0.503 | 0.0038 | -0.042 | 132.465
3 | 0.566 | 0.00393 | -0.044 | 144.064
3.5 | 0.628 | 0.00482 | -0.045 | 130.204
4 | 0.68 | 0.00629 | -0.046 | 108.132
4.5 | 0.735 | 0.00957 | -0.047 | 76.85
5 | 0.792 | 0.00993 | -0.049 | 79.711
5.5 | 0.847 | 0.01033 | -0.05 | 81.985
6 | 0.899 | 0.01084 | -0.051 | 82.972
6.5 | 0.949 | 0.01112 | -0.053 | 85.354
7 | 0.996 | 0.01163 | -0.054 | 85.607
7.5 | 1.039 | 0.01223 | -0.056 | 84.958
8 | 1.078 | 0.01277 | -0.057 | 84.459
8.5 | 1.113 | 0.0136 | -0.058 | 81.801
9 | 1.142 | 0.0142 | -0.06 | 80.39
9.5 | 1.166 | 0.01485 | -0.061 | 78.494
10 | 1.183 | 0.01576 | -0.062 | 75.042
10.5 | 1.193 | 0.0166 | -0.064 | 71.888
11 | 1.197 | 0.01748 | -0.065 | 68.478
11.5 | 1.193 | 0.01821 | -0.066 | 65.55
12 | 1.182 | 0.01922 | -0.067 | 61.492
12.5 | 1.163 | 0.02036 | -0.069 | 57.126
13 | 1.136 | 0.02139 | -0.07 | 53.14
13.5 | 1.103 | 0.023 | -0.071 | 47.943
14 | 1.062 | 0.02461 | -0.072 | 43.138
14.5 | 1.014 | 0.02633 | -0.073 | 38.523
15 | 0.961 | 0.02837 | -0.074 | 33.884
15.5 | 0.902 | 0.03075 | -0.075 | 29.342
16 | 0.834 | 0.03546 | -0.075 | 23.53

## 78. Re 5M Mach 0.25 (2)
BIGFOIL.COM POLAR EXPORT
NACA66(215)-216 a=0
NACA66(215)-216 a=0 |  |  |  | Cl Max: | 1.407 | at alpha= | 17.5 | deg
XFOIL ncrit=9 |  |  |  | L/D Max: | 126.032 | at alpha= | 2.5 | deg
Re: | 5000000 |  |  | Cd Min: | 0.11851 | at alpha= | -20 | deg
Mach: | 0.25 |  |  | Cl=0 at alpha= | -1.5938 | deg
|  |  |  | @ Cl=0.1, Cd= | 0.0035357
|  |  |  | @ Cl=0.4, Cd= | 0.0035167
|  |  |  | @ Cl=0.6, Cd= | 0.0087849
alpha (deg) | Cl | Cd | Cm | Cl/Cd
-20 | -0.9226 | 0.11851 | -0.062 | -7.785
-19.5 | -1.0152 | 0.09408 | -0.078 | -10.7908
-19 | -1.0865 | 0.07437 | -0.0914 | -14.6094
-18.5 | -1.1226 | 0.06187 | -0.0988 | -18.1445
-18 | -1.1633 | 0.05066 | -0.1036 | -22.9629
-17.5 | -1.1977 | 0.04197 | -0.1048 | -28.5371
-17 | -1.2004 | 0.03698 | -0.1037 | -32.4608
-16.5 | -1.2118 | 0.0319 | -0.101 | -37.9875
-16 | -1.1845 | 0.02978 | -0.099 | -39.775
-15.5 | -1.1699 | 0.02704 | -0.096 | -43.2655
-15 | -1.15 | 0.02476 | -0.0928 | -46.4459
-14.5 | -1.1283 | 0.02267 | -0.0894 | -49.7706
-14 | -1.1006 | 0.02104 | -0.0861 | -52.3099
-13.5 | -1.0693 | 0.01962 | -0.083 | -54.5005
-13 | -1.041 | 0.01809 | -0.0794 | -57.5456
-12.5 | -1.004 | 0.0171 | -0.0765 | -58.7135
-12 | -0.984 | 0.01515 | -0.0715 | -64.9505
-11.5 | -0.948 | 0.01415 | -0.0682 | -66.9965
-10.5 | -0.8661 | 0.01271 | -0.0627 | -68.1432
-10 | -0.8272 | 0.01193 | -0.0596 | -69.3378
-9.5 | -0.7852 | 0.01133 | -0.0568 | -69.3027
-9 | -0.7418 | 0.01086 | -0.0543 | -68.3057
-8.5 | -0.7016 | 0.0103 | -0.0511 | -68.1165
-8 | -0.6656 | 0.00967 | -0.047 | -68.8314
-7.5 | -0.6223 | 0.00922 | -0.0442 | -67.4946
-7 | -0.5731 | 0.00883 | -0.0427 | -64.9037
-6.5 | -0.5221 | 0.00849 | -0.0415 | -61.4959
-6 | -0.4697 | 0.00819 | -0.0407 | -57.3504
-5.5 | -0.4164 | 0.00791 | -0.04 | -52.6422
-5 | -0.3635 | 0.0076 | -0.0393 | -47.8289
-4.5 | -0.3083 | 0.00734 | -0.0391 | -42.0027
-4 | -0.2525 | 0.00709 | -0.0391 | -35.6135
-3.5 | -0.1967 | 0.00684 | -0.0391 | -28.7573
-3 | -0.1418 | 0.00652 | -0.0389 | -21.7485
-2.5 | -0.0902 | 0.00601 | -0.0383 | -15.0083
-2 | -0.0403 | 0.00538 | -0.0374 | -7.4907
-1.5 | 0.0093 | 0.0047 | -0.0365 | 1.9787
-1 | 0.0533 | 0.00363 | -0.0346 | 14.6832
-0.5 | 0.1127 | 0.00351 | -0.0354 | 32.1083
0 | 0.1743 | 0.00346 | -0.0366 | 50.3757
0.5 | 0.2361 | 0.00345 | -0.0378 | 68.4348
1 | 0.2973 | 0.00347 | -0.0389 | 85.6772
1.5 | 0.3594 | 0.00349 | -0.0402 | 102.9799
2 | 0.4202 | 0.00353 | -0.0413 | 119.0368
2.5 | 0.4764 | 0.00378 | -0.0414 | 126.0317
3 | 0.5006 | 0.00536 | -0.0356 | 93.3955
3.5 | 0.5353 | 0.00622 | -0.0317 | 86.0611
4 | 0.5588 | 0.00716 | -0.0256 | 78.0447
4.5 | 0.5724 | 0.00787 | -0.0173 | 72.7319
5 | 0.5959 | 0.0087 | -0.0114 | 68.4943
5.5 | 0.6297 | 0.0094 | -0.0076 | 66.9894
6 | 0.6672 | 0.01004 | -0.0046 | 66.4542
6.5 | 0.7063 | 0.01065 | -0.0019 | 66.3192
7 | 0.7474 | 0.01124 | 0.0004 | 66.4947
7.5 | 0.7878 | 0.0119 | 0.0028 | 66.2017
8 | 0.8263 | 0.01263 | 0.0054 | 65.4236
8.5 | 0.8669 | 0.01334 | 0.0076 | 64.985
9 | 0.9066 | 0.0141 | 0.0099 | 64.2979
9.5 | 0.945 | 0.01493 | 0.0123 | 63.2954
10 | 0.9825 | 0.01586 | 0.0148 | 61.9483
10.5 | 1.0149 | 0.01704 | 0.018 | 59.5599
11 | 1.0493 | 0.01817 | 0.0207 | 57.749
11.5 | 1.085 | 0.01928 | 0.0232 | 56.2759
12 | 1.1205 | 0.02043 | 0.0257 | 54.8458
12.5 | 1.1526 | 0.02177 | 0.0285 | 52.9444
13 | 1.1829 | 0.02322 | 0.0314 | 50.9432
13.5 | 1.2134 | 0.0247 | 0.0342 | 49.1255
14 | 1.2382 | 0.02651 | 0.0376 | 46.7069
15 | 1.3523 | 0.03213 | 0.0287 | 42.0884
15.5 | 1.3874 | 0.03716 | 0.0249 | 37.3358
16.5 | 1.3884 | 0.04565 | 0.0323 | 30.414
17 | 1.398 | 0.05005 | 0.0338 | 27.9321
17.5 | 1.407 | 0.05468 | 0.0348 | 25.7315
18 | 1.4027 | 0.06092 | 0.0354 | 23.0253
18.5 | 1.3893 | 0.06846 | 0.0351 | 20.2936
19 | 1.3568 | 0.07864 | 0.0334 | 17.2533
19.5 | 1.3287 | 0.08883 | 0.0307 | 14.9578
20 | 1.2992 | 0.09937 | 0.0274 | 13.0744

## 79. Re 5M Mach 0.50 (1)
BIGFOIL.COM POLAR EXPORT
NACA66(215)-216 a=0
NACA66(215)-216 a=0 |  |  |  | Cl Max: | 1.222 | at alpha= | 20 | deg
JavaFoil+Calcfoil stall+Eppler ext transition |  |  |  | L/D Max: | 140.32 | at alpha= | 3 | deg
Re: | 5000000 |  |  | Cd Min: | 0.00365 | at alpha= | 0 | deg
Mach: | 0.5 |  |  | Cl=0 at alpha= | -1.4643 | deg
|  |  |  | @ Cl=0.1, Cd= | 0.0037051
|  |  |  | @ Cl=0.4, Cd= | 0.0036669
|  |  |  | @ Cl=0.6, Cd= | 0.0043409
alpha (deg) | Cl | Cd | Cm | Cl/Cd
-20 | -1.043 | 0.16021 | 0.013 | -6.512
-19.5 | -1.016 | 0.15349 | 0.013 | -6.617
-19 | -0.988 | 0.1505 | 0.012 | -6.566
-18.5 | -0.963 | 0.15449 | 0.011 | -6.233
-18 | -0.937 | 0.14267 | 0.011 | -6.569
-17.5 | -0.908 | 0.13735 | 0.01 | -6.609
-17 | -0.879 | 0.13107 | 0.009 | -6.707
-16.5 | -0.849 | 0.12834 | 0.008 | -6.618
-16 | -0.82 | 0.12467 | 0.007 | -6.578
-15.5 | -0.792 | 0.12056 | 0.006 | -6.57
-15 | -0.764 | 0.11306 | 0.005 | -6.761
-14.5 | -0.737 | 0.10996 | 0.004 | -6.699
-14 | -0.709 | 0.10488 | 0.003 | -6.757
-13.5 | -0.681 | 0.10183 | 0.002 | -6.692
-13 | -0.653 | 0.09612 | 0.002 | -6.79
-12.5 | -0.622 | 0.08976 | 0.001 | -6.933
-12 | -0.595 | 0.08267 | 0 | -7.191
-11.5 | -0.567 | 0.08391 | -0.001 | -6.752
-11 | -0.539 | 0.08105 | -0.002 | -6.646
-10.5 | -0.511 | 0.07829 | -0.002 | -6.523
-10 | -0.483 | 0.06545 | -0.003 | -7.373
-9.5 | -0.458 | 0.05721 | -0.004 | -8.011
-9 | -0.516 | 0.01385 | -0.009 | -37.28
-8.5 | -0.483 | 0.01283 | -0.011 | -37.665
-8 | -0.45 | 0.01242 | -0.012 | -36.184
-7.5 | -0.604 | 0.01177 | -0.014 | -51.302
-7 | -0.64 | 0.01113 | -0.016 | -57.548
-6.5 | -0.622 | 0.01051 | -0.017 | -59.173
-6 | -0.583 | 0.00991 | -0.019 | -58.824
-5.5 | -0.533 | 0.00909 | -0.02 | -58.592
-5 | -0.476 | 0.00895 | -0.022 | -53.209
-4.5 | -0.415 | 0.00856 | -0.024 | -48.41
-4 | -0.35 | 0.00822 | -0.025 | -42.56
-3.5 | -0.283 | 0.00787 | -0.027 | -35.953
-3 | -0.215 | 0.0076 | -0.029 | -28.272
-2.5 | -0.146 | 0.00734 | -0.03 | -19.847
-2 | -0.076 | 0.00385 | -0.032 | -19.683
-1.5 | -0.005 | 0.00372 | -0.034 | -1.47
-1 | 0.065 | 0.00371 | -0.035 | 17.572
-0.5 | 0.136 | 0.0037 | -0.037 | 36.727
0 | 0.208 | 0.00365 | -0.039 | 57.022
0.5 | 0.279 | 0.00365 | -0.04 | 76.485
1 | 0.351 | 0.00366 | -0.042 | 95.848
1.5 | 0.422 | 0.00367 | -0.044 | 115.043
2 | 0.493 | 0.00371 | -0.046 | 132.97
2.5 | 0.562 | 0.00416 | -0.047 | 135.195
3 | 0.625 | 0.00446 | -0.048 | 140.32
3.5 | 0.687 | 0.00675 | -0.05 | 101.79
4 | 0.752 | 0.00722 | -0.051 | 104.166
4.5 | 0.811 | 0.011 | -0.053 | 73.754
5 | 0.869 | 0.01158 | -0.054 | 75.057
5.5 | 0.922 | 0.01223 | -0.056 | 75.375
6 | 0.966 | 0.0129 | -0.057 | 74.902
6.5 | 0.999 | 0.01366 | -0.059 | 73.092
7 | 1.009 | 0.01447 | -0.06 | 69.745
7.5 | 0.975 | 0.01527 | -0.062 | 63.836
8 | 0.643 | 0.01627 | -0.063 | 39.546
8.5 | 0.676 | 0.01745 | -0.065 | 38.732
9 | 0.709 | 0.01811 | -0.066 | 39.133
9.5 | 0.74 | 0.01969 | -0.068 | 37.596
10 | 0.77 | 0.02178 | -0.069 | 35.376
10.5 | 0.675 | 0.06692 | -0.039 | 10.088
11 | 0.699 | 0.08206 | -0.035 | 8.518
11.5 | 0.726 | 0.0849 | -0.036 | 8.557
12 | 0.754 | 0.08777 | -0.037 | 8.589
12.5 | 0.785 | 0.09314 | -0.042 | 8.428
13 | 0.813 | 0.09957 | -0.044 | 8.169
13.5 | 0.84 | 0.10233 | -0.044 | 8.208
14 | 0.867 | 0.10784 | -0.045 | 8.044
14.5 | 0.895 | 0.11012 | -0.047 | 8.127
15 | 0.925 | 0.11553 | -0.05 | 8.01
15.5 | 0.955 | 0.11947 | -0.053 | 7.995
16 | 0.988 | 0.1217 | -0.056 | 8.116
16.5 | 1.019 | 0.12601 | -0.059 | 8.089
17 | 1.041 | 0.14041 | -0.058 | 7.413
17.5 | 1.062 | 0.13834 | -0.055 | 7.673
18 | 1.089 | 0.14234 | -0.056 | 7.649
18.5 | 1.118 | 0.14741 | -0.059 | 7.588
19 | 1.156 | 0.146 | -0.065 | 7.92
19.5 | 1.189 | 0.1475 | -0.068 | 8.061
20 | 1.222 | 0.15077 | -0.07 | 8.106

## 80. Re 5M Mach 0.50 (2)
BIGFOIL.COM POLAR EXPORT
NACA66(215)-216 a=0
NACA66(215)-216 a=0 |  |  |  | Cl Max: | 0.9892 | at alpha= | 11.5 | deg
XFOIL ncrit=9 |  |  |  | L/D Max: | 138.579 | at alpha= | 2.5 | deg
Re: | 5000000 |  |  | Cd Min: | 0.16244 | at alpha= | 16.5 | deg
Mach: | 0.5 |  |  | Cl=0 at alpha= | -1.6949 | deg
|  |  |  | @ Cl=0.1, Cd= | 0.0037398
|  |  |  | @ Cl=0.4, Cd= | 0.0036616
|  |  |  | @ Cl=0.6, Cd= | 0.01231
alpha (deg) | Cl | Cd | Cm | Cl/Cd
-14 | -0.3982 | 0.12338 | -0.0744 | -3.2274
-13.5 | -0.4081 | 0.11117 | -0.0811 | -3.671
-13 | -0.431 | 0.09749 | -0.089 | -4.421
-12 | -0.4893 | 0.06737 | -0.1085 | -7.2629
-11.5 | -0.5215 | 0.05425 | -0.1179 | -9.6129
-11 | -0.5621 | 0.04424 | -0.1214 | -12.7057
-10.5 | -0.5958 | 0.03689 | -0.1201 | -16.1507
-10 | -0.6189 | 0.03125 | -0.1158 | -19.8048
-9.5 | -0.6457 | 0.02565 | -0.1089 | -25.1735
-9 | -0.6628 | 0.02027 | -0.1006 | -32.6986
-8.5 | -0.6518 | 0.01588 | -0.0934 | -41.0453
-8 | -0.6186 | 0.01354 | -0.0874 | -45.6869
-7.5 | -0.5825 | 0.01195 | -0.0816 | -48.7448
-7 | -0.5409 | 0.01086 | -0.0764 | -49.8066
-6.5 | -0.4964 | 0.01001 | -0.0716 | -49.5904
-6 | -0.4498 | 0.00932 | -0.0673 | -48.2618
-5.5 | -0.4026 | 0.00871 | -0.0632 | -46.2227
-5 | -0.3563 | 0.00824 | -0.0588 | -43.2403
-4.5 | -0.3092 | 0.00788 | -0.0547 | -39.2386
-4 | -0.2522 | 0.00756 | -0.0527 | -33.3598
-3.5 | -0.1933 | 0.00727 | -0.0512 | -26.5887
-3 | -0.1337 | 0.00699 | -0.0501 | -19.1273
-2.5 | -0.0774 | 0.00659 | -0.0485 | -11.7451
-2 | -0.0288 | 0.00589 | -0.0458 | -4.8896
-1.5 | 0.0184 | 0.00503 | -0.043 | 3.6581
-1 | 0.0628 | 0.00384 | -0.0398 | 16.3542
-0.5 | 0.1296 | 0.00366 | -0.0404 | 35.4098
0 | 0.2 | 0.00363 | -0.0418 | 55.0964
0.5 | 0.2705 | 0.00365 | -0.0432 | 74.1096
1 | 0.3402 | 0.00367 | -0.0444 | 92.6975
1.5 | 0.4117 | 0.00366 | -0.0459 | 112.4863
2 | 0.4818 | 0.0037 | -0.0471 | 130.2162
2.5 | 0.546 | 0.00394 | -0.0469 | 138.5787
3 | 0.5522 | 0.00557 | -0.0359 | 99.1382
4 | 0.5332 | 0.00834 | -0.0087 | 63.9329
4.5 | 0.548 | 0.00981 | -0.0007 | 55.8614
5 | 0.5672 | 0.0113 | 0.0064 | 50.1947
5.5 | 0.6026 | 0.01239 | 0.0109 | 48.636
6 | 0.6464 | 0.01328 | 0.0142 | 48.6747
6.5 | 0.6915 | 0.0142 | 0.0173 | 48.6972
7 | 0.7362 | 0.01515 | 0.0206 | 48.5941
7.5 | 0.7799 | 0.01622 | 0.0241 | 48.0826
8 | 0.8235 | 0.01741 | 0.0277 | 47.3004
8.5 | 0.8643 | 0.01875 | 0.0317 | 46.096
9 | 0.9018 | 0.02037 | 0.0361 | 44.271
9.5 | 0.9337 | 0.02238 | 0.0409 | 41.7203
10 | 0.9581 | 0.02487 | 0.0463 | 38.5243
10.5 | 0.9795 | 0.02778 | 0.0518 | 35.2592
11 | 0.989 | 0.03165 | 0.0575 | 31.248
11.5 | 0.9892 | 0.03659 | 0.0626 | 27.0347
12.5 | 0.9281 | 0.05321 | 0.0682 | 17.4422
13 | 0.8918 | 0.06379 | 0.0665 | 13.9802
13.5 | 0.8565 | 0.07587 | 0.0615 | 11.289
14 | 0.8231 | 0.08959 | 0.0534 | 9.1874
14.5 | 0.7932 | 0.1047 | 0.0435 | 7.5759
15 | 0.7596 | 0.12171 | 0.033 | 6.2411
15.5 | 0.7365 | 0.13683 | 0.0243 | 5.3826
16 | 0.7156 | 0.15182 | 0.0158 | 4.7135
16.5 | 0.7147 | 0.16244 | 0.0105 | 4.3998

## 81. Re 6M Mach 0.00 (1)
BIGFOIL.COM POLAR EXPORT
NACA66(215)-216 a=0
NACA66(215)-216 a=0 |  |  |  | Cl Max: | 1.292 | at alpha= | 13 | deg
JavaFoil+Calcfoil stall+Eppler ext transition |  |  |  | L/D Max: | 128.906 | at alpha= | 2.5 | deg
Re: | 6000000 |  |  | Cd Min: | 0.00335 | at alpha= | 0.5 | deg
Mach: | 0 |  |  | Cl=0 at alpha= | -1.459 | deg
|  |  |  | @ Cl=0.1, Cd= | 0.0034429
|  |  |  | @ Cl=0.4, Cd= | 0.003526
|  |  |  | @ Cl=0.6, Cd= | 0.00554
alpha (deg) | Cl | Cd | Cm | Cl/Cd
-19 | -0.801 | 0.13919 | 0.01 | -5.751
-18.5 | -0.822 | 0.13317 | 0.009 | -6.17
-18 | -0.842 | 0.12734 | 0.009 | -6.612
-17.5 | -0.863 | 0.11878 | 0.008 | -7.268
-17 | -0.894 | 0.10135 | 0.008 | -8.822
-16.5 | -0.92 | 0.08868 | 0.008 | -10.371
-16 | -0.919 | 0.09152 | 0.007 | -10.043
-15.5 | -0.947 | 0.07005 | 0.007 | -13.514
-15 | -1.063 | 0.02101 | 0.007 | -50.607
-14.5 | -1.064 | 0.01952 | 0.006 | -54.482
-14 | -1.066 | 0.01697 | 0.005 | -62.796
-13.5 | -1.059 | 0.01592 | 0.004 | -66.539
-13 | -1.048 | 0.01501 | 0.003 | -69.852
-12.5 | -1.033 | 0.01407 | 0.001 | -73.425
-12 | -1.014 | 0.01331 | 0 | -76.207
-11.5 | -0.992 | 0.01259 | -0.001 | -78.833
-11 | -0.967 | 0.01218 | -0.003 | -79.344
-10.5 | -0.937 | 0.0116 | -0.004 | -80.818
-10 | -0.904 | 0.01107 | -0.005 | -81.693
-9.5 | -0.868 | 0.01056 | -0.007 | -82.241
-9 | -0.829 | 0.01011 | -0.008 | -81.96
-8.5 | -0.786 | 0.00972 | -0.009 | -80.927
-8 | -0.741 | 0.00936 | -0.011 | -79.212
-7.5 | -0.693 | 0.00896 | -0.012 | -77.425
-7 | -0.643 | 0.00835 | -0.014 | -77.063
-6.5 | -0.591 | 0.00806 | -0.015 | -73.265
-6 | -0.537 | 0.0076 | -0.016 | -70.575
-5.5 | -0.481 | 0.00753 | -0.018 | -63.862
-5 | -0.424 | 0.00732 | -0.019 | -57.917
-4.5 | -0.366 | 0.00709 | -0.021 | -51.587
-4 | -0.307 | 0.00692 | -0.022 | -44.376
-3.5 | -0.247 | 0.0067 | -0.024 | -36.924
-3 | -0.187 | 0.00654 | -0.025 | -28.628
-2.5 | -0.127 | 0.0047 | -0.026 | -26.961
-2 | -0.066 | 0.00366 | -0.028 | -17.957
-1.5 | -0.005 | 0.00356 | -0.029 | -1.332
-1 | 0.056 | 0.00345 | -0.031 | 16.383
-0.5 | 0.118 | 0.00344 | -0.032 | 34.205
0 | 0.18 | 0.0034 | -0.034 | 53.081
0.5 | 0.242 | 0.00335 | -0.035 | 72.253
1 | 0.304 | 0.00339 | -0.037 | 89.451
1.5 | 0.365 | 0.00343 | -0.038 | 106.512
2 | 0.427 | 0.0036 | -0.039 | 118.59
2.5 | 0.487 | 0.00378 | -0.041 | 128.906
3 | 0.548 | 0.0045 | -0.042 | 121.854
3.5 | 0.608 | 0.0057 | -0.044 | 106.629
4 | 0.66 | 0.00604 | -0.045 | 109.319
4.5 | 0.717 | 0.00657 | -0.046 | 109.145
5 | 0.77 | 0.00925 | -0.047 | 83.261
5.5 | 0.825 | 0.00959 | -0.049 | 86.035
6 | 0.877 | 0.01003 | -0.05 | 87.488
6.5 | 0.928 | 0.01027 | -0.051 | 90.31
7 | 0.976 | 0.01074 | -0.053 | 90.867
7.5 | 1.022 | 0.01122 | -0.054 | 91.087
8 | 1.065 | 0.01168 | -0.055 | 91.132
8.5 | 1.104 | 0.01238 | -0.057 | 89.209
9 | 1.141 | 0.01291 | -0.058 | 88.371
9.5 | 1.174 | 0.0135 | -0.059 | 86.961
10 | 1.203 | 0.01412 | -0.061 | 85.197
10.5 | 1.228 | 0.01479 | -0.062 | 83.053
11 | 1.249 | 0.01548 | -0.063 | 80.69
11.5 | 1.266 | 0.01604 | -0.064 | 78.938
12 | 1.279 | 0.0168 | -0.066 | 76.113
12.5 | 1.287 | 0.01765 | -0.067 | 72.937
13 | 1.292 | 0.01859 | -0.068 | 69.48
13.5 | 1.291 | 0.01954 | -0.069 | 66.105
14 | 1.287 | 0.02044 | -0.07 | 62.995
14.5 | 1.28 | 0.02175 | -0.071 | 58.846
15 | 1.268 | 0.02331 | -0.072 | 54.392
15.5 | 1.253 | 0.02474 | -0.073 | 50.655
16 | 1.236 | 0.0265 | -0.074 | 46.639
16.5 | 1.216 | 0.02832 | -0.075 | 42.925
17 | 1.196 | 0.02926 | -0.076 | 40.884
17.5 | 1.169 | 0.03263 | -0.077 | 35.816
18 | 1.146 | 0.03373 | -0.078 | 33.966

## 82. Re 6M Mach 0.00 (2)
BIGFOIL.COM POLAR EXPORT
NACA66(215)-216 a=0
NACA66(215)-216 a=0 |  |  |  | Cl Max: | 1.6162 | at alpha= | 20 | deg
XFOIL ncrit=9 |  |  |  | L/D Max: | 119.911 | at alpha= | 2 | deg
Re: | 6000000 |  |  | Cd Min: | 0.04975 | at alpha= | 20 | deg
Mach: | 0 |  |  | Cl=0 at alpha= | -1.6038 | deg
|  |  |  | @ Cl=0.1, Cd= | 0.0033776
|  |  |  | @ Cl=0.4, Cd= | 0.0033637
|  |  |  | @ Cl=0.6, Cd= | 0.0077593
alpha (deg) | Cl | Cd | Cm | Cl/Cd
-20 | -1.4265 | 0.0347 | -0.0881 | -41.1095
-19.5 | -1.4135 | 0.03201 | -0.0866 | -44.1581
-19 | -1.4077 | 0.02893 | -0.0842 | -48.6588
-18.5 | -1.3924 | 0.02664 | -0.0821 | -52.2673
-17.5 | -1.351 | 0.02301 | -0.0778 | -58.7136
-16.5 | -1.2981 | 0.0203 | -0.0735 | -63.9458
-16 | -1.2676 | 0.01922 | -0.0715 | -65.9521
-15.5 | -1.238 | 0.01809 | -0.0693 | -68.4356
-15 | -1.2055 | 0.01715 | -0.0672 | -70.2915
-14.5 | -1.1717 | 0.01631 | -0.0652 | -71.8394
-14 | -1.1379 | 0.01545 | -0.063 | -73.6505
-13.5 | -1.1009 | 0.01479 | -0.0611 | -74.4354
-13 | -1.0663 | 0.01401 | -0.0587 | -76.1099
-12.5 | -1.0331 | 0.01314 | -0.056 | -78.6225
-12 | -0.9983 | 0.01237 | -0.0534 | -80.7033
-11.5 | -0.9609 | 0.01177 | -0.051 | -81.6398
-11 | -0.9215 | 0.01127 | -0.0489 | -81.7657
-10.5 | -0.8813 | 0.01084 | -0.0468 | -81.3007
-10 | -0.8435 | 0.01035 | -0.0441 | -81.4976
-9.5 | -0.8049 | 0.00999 | -0.0414 | -80.5706
-9 | -0.7616 | 0.00969 | -0.0395 | -78.5965
-8.5 | -0.7147 | 0.00932 | -0.0385 | -76.6845
-8 | -0.6674 | 0.00891 | -0.0374 | -74.9046
-7.5 | -0.6194 | 0.00851 | -0.0365 | -72.785
-7 | -0.5692 | 0.0082 | -0.036 | -69.4146
-6.5 | -0.5178 | 0.00793 | -0.0357 | -65.2963
-6 | -0.4655 | 0.00769 | -0.0355 | -60.5332
-5.5 | -0.4125 | 0.00747 | -0.0355 | -55.2209
-5 | -0.3595 | 0.00718 | -0.0354 | -50.0696
-4.5 | -0.3053 | 0.00695 | -0.0357 | -43.9281
-4 | -0.2507 | 0.00672 | -0.0359 | -37.3065
-3.5 | -0.196 | 0.00649 | -0.0362 | -30.2003
-3 | -0.1422 | 0.00619 | -0.0363 | -22.9725
-2.5 | -0.0902 | 0.00578 | -0.0362 | -15.6055
-2 | -0.0397 | 0.00527 | -0.0358 | -7.5332
-1.5 | 0.0104 | 0.00471 | -0.0353 | 2.2081
-1 | 0.0569 | 0.00384 | -0.0343 | 14.8177
-0.5 | 0.1091 | 0.00328 | -0.0342 | 33.2622
0 | 0.1683 | 0.00325 | -0.0353 | 51.7846
0.5 | 0.2274 | 0.00326 | -0.0364 | 69.7546
1 | 0.2868 | 0.00326 | -0.0376 | 87.9755
1.5 | 0.3456 | 0.00328 | -0.0387 | 105.3659
2 | 0.4041 | 0.00337 | -0.0397 | 119.911
2.5 | 0.448 | 0.0042 | -0.038 | 106.6667
3 | 0.4803 | 0.00542 | -0.0342 | 88.6162
3.5 | 0.5194 | 0.00615 | -0.0316 | 84.4553
4 | 0.5549 | 0.0069 | -0.0283 | 80.4203
4.5 | 0.5883 | 0.00757 | -0.0245 | 77.7147
5 | 0.6155 | 0.00801 | -0.0193 | 76.8414
5.5 | 0.6476 | 0.00852 | -0.0153 | 76.0094
6 | 0.6838 | 0.00903 | -0.0123 | 75.7254
6.5 | 0.7216 | 0.00953 | -0.0097 | 75.7188
7 | 0.7609 | 0.01 | -0.0074 | 76.09
7.5 | 0.7997 | 0.01054 | -0.0052 | 75.8729
8 | 0.8383 | 0.01111 | -0.003 | 75.4545
8.5 | 0.8777 | 0.01165 | -0.0011 | 75.3391
9 | 0.9166 | 0.01226 | 0.0008 | 74.7635
9.5 | 0.955 | 0.0129 | 0.0027 | 74.031
10 | 0.9909 | 0.01365 | 0.005 | 72.5934
10.5 | 1.0252 | 0.01453 | 0.0073 | 70.5575
11 | 1.0615 | 0.01531 | 0.0093 | 69.3338
11.5 | 1.097 | 0.01614 | 0.0113 | 67.9678
12 | 1.1332 | 0.01695 | 0.0131 | 66.8555
12.5 | 1.1661 | 0.01791 | 0.0152 | 65.1089
13 | 1.1994 | 0.01885 | 0.0172 | 63.6286
13.5 | 1.2309 | 0.01989 | 0.0194 | 61.8854
14 | 1.2612 | 0.02098 | 0.0216 | 60.1144
14.5 | 1.289 | 0.02217 | 0.0242 | 58.1416
15 | 1.3461 | 0.02373 | 0.0199 | 56.7257
15.5 | 1.4083 | 0.02638 | 0.0131 | 53.3851
16 | 1.4682 | 0.02862 | 0.0073 | 51.2998
16.5 | 1.4828 | 0.03065 | 0.0112 | 48.3785
17 | 1.5085 | 0.03267 | 0.0125 | 46.1739
17.5 | 1.5349 | 0.03465 | 0.0136 | 44.2973
18 | 1.5581 | 0.03692 | 0.0149 | 42.2021
18.5 | 1.574 | 0.03987 | 0.0164 | 39.4783
19 | 1.5899 | 0.04288 | 0.0177 | 37.0779
19.5 | 1.6042 | 0.04615 | 0.0188 | 34.7606
20 | 1.6162 | 0.04975 | 0.0197 | 32.4864

## 83. Re 6M Mach 0.10 (1)
BIGFOIL.COM POLAR EXPORT
NACA66(215)-216 a=0
NACA66(215)-216 a=0 |  |  |  | Cl Max: | 1.276 | at alpha= | 13 | deg
JavaFoil+Calcfoil stall+Eppler ext transition |  |  |  | L/D Max: | 130.64 | at alpha= | 2.5 | deg
Re: | 6000000 |  |  | Cd Min: | 0.00336 | at alpha= | 0 | deg
Mach: | 0.1 |  |  | Cl=0 at alpha= | -1.4597 | deg
|  |  |  | @ Cl=0.1, Cd= | 0.003443
|  |  |  | @ Cl=0.4, Cd= | 0.0035445
|  |  |  | @ Cl=0.6, Cd= | 0.0054553
alpha (deg) | Cl | Cd | Cm | Cl/Cd
-19 | -0.751 | 0.14058 | 0.01 | -5.345
-18.5 | -0.776 | 0.13435 | 0.009 | -5.779
-18 | -0.8 | 0.1285 | 0.009 | -6.228
-17.5 | -0.824 | 0.1222 | 0.008 | -6.74
-17 | -0.851 | 0.10971 | 0.008 | -7.761
-16.5 | -0.876 | 0.09943 | 0.008 | -8.814
-16 | -0.882 | 0.1004 | 0.006 | -8.783
-15.5 | -0.892 | 0.09152 | 0.006 | -9.747
-15 | -1.021 | 0.02613 | 0.007 | -39.091
-14.5 | -1.038 | 0.02088 | 0.006 | -49.724
-14 | -1.046 | 0.01743 | 0.005 | -60.028
-13.5 | -1.044 | 0.01625 | 0.004 | -64.219
-13 | -1.036 | 0.01527 | 0.003 | -67.842
-12.5 | -1.023 | 0.01444 | 0.001 | -70.872
-12 | -1.007 | 0.0135 | 0 | -74.602
-11.5 | -0.987 | 0.0128 | -0.001 | -77.044
-11 | -0.963 | 0.01235 | -0.003 | -77.947
-10.5 | -0.935 | 0.01171 | -0.004 | -79.806
-10 | -0.903 | 0.0112 | -0.005 | -80.662
-9.5 | -0.868 | 0.01067 | -0.007 | -81.325
-9 | -0.829 | 0.01022 | -0.008 | -81.15
-8.5 | -0.788 | 0.00976 | -0.009 | -80.665
-8 | -0.743 | 0.00945 | -0.011 | -78.62
-7.5 | -0.695 | 0.00904 | -0.012 | -76.9
-7 | -0.646 | 0.00868 | -0.014 | -74.411
-6.5 | -0.593 | 0.00809 | -0.015 | -73.321
-6 | -0.539 | 0.00762 | -0.016 | -70.674
-5.5 | -0.483 | 0.00762 | -0.018 | -63.341
-5 | -0.426 | 0.00736 | -0.019 | -57.814
-4.5 | -0.368 | 0.00717 | -0.021 | -51.241
-4 | -0.308 | 0.00696 | -0.022 | -44.333
-3.5 | -0.248 | 0.00678 | -0.024 | -36.661
-3 | -0.188 | 0.00657 | -0.025 | -28.62
-2.5 | -0.127 | 0.00472 | -0.027 | -26.981
-2 | -0.066 | 0.00362 | -0.028 | -18.244
-1.5 | -0.005 | 0.00356 | -0.029 | -1.338
-1 | 0.057 | 0.00345 | -0.031 | 16.449
-0.5 | 0.118 | 0.00344 | -0.032 | 34.34
0 | 0.181 | 0.00336 | -0.034 | 54.001
0.5 | 0.243 | 0.0034 | -0.035 | 71.619
1 | 0.305 | 0.0034 | -0.037 | 89.83
1.5 | 0.367 | 0.00347 | -0.038 | 105.665
2 | 0.429 | 0.00361 | -0.04 | 118.987
2.5 | 0.49 | 0.00375 | -0.041 | 130.64
3 | 0.551 | 0.00441 | -0.043 | 124.862
3.5 | 0.611 | 0.00569 | -0.044 | 107.409
4 | 0.664 | 0.00605 | -0.045 | 109.633
4.5 | 0.718 | 0.00897 | -0.046 | 80.069
5 | 0.774 | 0.00929 | -0.048 | 83.332
5.5 | 0.828 | 0.00962 | -0.049 | 86.053
6 | 0.881 | 0.0101 | -0.05 | 87.165
6.5 | 0.931 | 0.01033 | -0.052 | 90.141
7 | 0.979 | 0.0108 | -0.053 | 90.661
7.5 | 1.025 | 0.01132 | -0.054 | 90.514
8 | 1.067 | 0.0118 | -0.056 | 90.481
8.5 | 1.106 | 0.01248 | -0.057 | 88.627
9 | 1.142 | 0.01305 | -0.058 | 87.52
9.5 | 1.174 | 0.01365 | -0.06 | 85.991
10 | 1.202 | 0.0143 | -0.061 | 84.007
10.5 | 1.225 | 0.01494 | -0.062 | 82.004
11 | 1.244 | 0.01568 | -0.063 | 79.333
11.5 | 1.259 | 0.01626 | -0.065 | 77.425
12 | 1.269 | 0.01706 | -0.066 | 74.412
12.5 | 1.275 | 0.01795 | -0.067 | 71.022
13 | 1.276 | 0.01888 | -0.068 | 67.561
13.5 | 1.272 | 0.0199 | -0.069 | 63.914
14 | 1.264 | 0.02083 | -0.071 | 60.679
14.5 | 1.253 | 0.0222 | -0.072 | 56.428
15 | 1.236 | 0.02391 | -0.073 | 51.714
15.5 | 1.219 | 0.025 | -0.074 | 48.75
16 | 1.195 | 0.02731 | -0.074 | 43.766
16.5 | 1.17 | 0.02939 | -0.075 | 39.825
17 | 1.146 | 0.03033 | -0.077 | 37.801
17.5 | 1.112 | 0.03463 | -0.077 | 32.122
18 | 1.085 | 0.03574 | -0.078 | 30.364

## 84. Re 6M Mach 0.10 (2)
BIGFOIL.COM POLAR EXPORT
NACA66(215)-216 a=0
NACA66(215)-216 a=0 |  |  |  | Cl Max: | 1.6019 | at alpha= | 20 | deg
XFOIL ncrit=9 |  |  |  | L/D Max: | 120.653 | at alpha= | 2 | deg
Re: | 6000000 |  |  | Cd Min: | 0.0532 | at alpha= | 20 | deg
Mach: | 0.1 |  |  | Cl=0 at alpha= | -1.6076 | deg
|  |  |  | @ Cl=0.1, Cd= | 0.0033847
|  |  |  | @ Cl=0.4, Cd= | 0.003361
|  |  |  | @ Cl=0.6, Cd= | 0.0078346
alpha (deg) | Cl | Cd | Cm | Cl/Cd
-20 | -1.4142 | 0.03747 | -0.092 | -37.7422
-19.5 | -1.3979 | 0.0348 | -0.0909 | -40.1695
-19 | -1.3918 | 0.03147 | -0.0889 | -44.2262
-18.5 | -1.3754 | 0.02907 | -0.0871 | -47.3134
-18 | -1.367 | 0.02624 | -0.0843 | -52.096
-17.5 | -1.3482 | 0.02419 | -0.0819 | -55.7338
-17 | -1.3236 | 0.02263 | -0.0796 | -58.4887
-16.5 | -1.2976 | 0.02115 | -0.0773 | -61.3522
-16 | -1.267 | 0.02 | -0.0752 | -63.35
-15.5 | -1.2382 | 0.01876 | -0.0727 | -66.0021
-15 | -1.2063 | 0.01771 | -0.0705 | -68.1141
-14.5 | -1.1731 | 0.01679 | -0.0682 | -69.869
-14 | -1.1391 | 0.01587 | -0.0659 | -71.7769
-13.5 | -1.1018 | 0.01517 | -0.0639 | -72.6302
-12.5 | -1.0311 | 0.01358 | -0.059 | -75.9278
-12 | -0.9993 | 0.01261 | -0.0558 | -79.2466
-11.5 | -0.962 | 0.01197 | -0.0532 | -80.3676
-11 | -0.9223 | 0.01144 | -0.051 | -80.6206
-10.5 | -0.8813 | 0.01098 | -0.0489 | -80.2641
-10 | -0.8431 | 0.01047 | -0.0462 | -80.5253
-9.5 | -0.8039 | 0.01007 | -0.0435 | -79.8312
-9 | -0.7631 | 0.00976 | -0.041 | -78.1865
-8.5 | -0.7166 | 0.00938 | -0.0396 | -76.3966
-8 | -0.6688 | 0.009 | -0.0386 | -74.3111
-7.5 | -0.6213 | 0.00857 | -0.0374 | -72.4971
-7 | -0.5712 | 0.00824 | -0.0367 | -69.3204
-6.5 | -0.5196 | 0.00797 | -0.0363 | -65.1945
-6 | -0.4672 | 0.00772 | -0.0361 | -60.5181
-5.5 | -0.4139 | 0.00749 | -0.036 | -55.2603
-5 | -0.3607 | 0.0072 | -0.0359 | -50.0972
-4.5 | -0.3063 | 0.00696 | -0.0361 | -44.0086
-4 | -0.2513 | 0.00674 | -0.0363 | -37.2849
-3.5 | -0.1965 | 0.0065 | -0.0366 | -30.2308
-3 | -0.1424 | 0.00621 | -0.0367 | -22.9308
-2.5 | -0.0902 | 0.0058 | -0.0365 | -15.5517
-2 | -0.0394 | 0.00529 | -0.0361 | -7.448
-1.5 | 0.0108 | 0.00473 | -0.0356 | 2.2833
-1 | 0.0574 | 0.00384 | -0.0345 | 14.9479
-0.5 | 0.1098 | 0.00328 | -0.0344 | 33.4756
0 | 0.1694 | 0.00326 | -0.0355 | 51.9632
0.5 | 0.2288 | 0.00327 | -0.0367 | 69.9694
1 | 0.2886 | 0.00326 | -0.0379 | 88.5276
1.5 | 0.3478 | 0.00329 | -0.0389 | 105.7143
2 | 0.4066 | 0.00337 | -0.04 | 120.6528
2.5 | 0.4508 | 0.0042 | -0.0383 | 107.3333
3 | 0.4825 | 0.00543 | -0.0343 | 88.8582
3.5 | 0.521 | 0.00618 | -0.0315 | 84.3042
4 | 0.5557 | 0.00693 | -0.0279 | 80.1876
4.5 | 0.5866 | 0.00759 | -0.0235 | 77.2859
5 | 0.6129 | 0.00807 | -0.0181 | 75.948
5.5 | 0.6456 | 0.0086 | -0.0142 | 75.0698
6 | 0.6822 | 0.00912 | -0.0112 | 74.8026
6.5 | 0.7203 | 0.00964 | -0.0086 | 74.7199
7 | 0.7603 | 0.01011 | -0.0064 | 75.2028
7.5 | 0.7993 | 0.01067 | -0.0042 | 74.911
8 | 0.8379 | 0.01126 | -0.0019 | 74.4139
8.5 | 0.8779 | 0.01181 | 0 | 74.3353
9 | 0.9168 | 0.01245 | 0.002 | 73.6386
9.5 | 0.9548 | 0.01313 | 0.0041 | 72.719
10 | 0.9914 | 0.01388 | 0.0063 | 71.4265
10.5 | 1.0259 | 0.01479 | 0.0087 | 69.3644
11 | 1.0621 | 0.0156 | 0.0108 | 68.0833
11.5 | 1.0982 | 0.01645 | 0.0128 | 66.7599
12 | 1.1336 | 0.01732 | 0.0148 | 65.4503
12.5 | 1.1676 | 0.01829 | 0.0169 | 63.8382
13 | 1.1997 | 0.01933 | 0.0192 | 62.0641
13.5 | 1.2327 | 0.02036 | 0.0212 | 60.5452
14 | 1.2617 | 0.02156 | 0.0237 | 58.5204
14.5 | 1.2903 | 0.02276 | 0.0263 | 56.6916
15 | 1.3478 | 0.02454 | 0.0219 | 54.9226
15.5 | 1.4081 | 0.02745 | 0.0154 | 51.2969
16 | 1.4681 | 0.02977 | 0.0097 | 49.3147
17 | 1.5067 | 0.03407 | 0.0152 | 44.2237
17.5 | 1.5324 | 0.0362 | 0.0165 | 42.3315
18 | 1.5527 | 0.03887 | 0.0179 | 39.946
18.5 | 1.5672 | 0.04208 | 0.0195 | 37.2433
19 | 1.5798 | 0.04554 | 0.0209 | 34.6904
19.5 | 1.5919 | 0.04921 | 0.0219 | 32.3491
20 | 1.6019 | 0.0532 | 0.0227 | 30.1109

## 85. Re 6M Mach 0.25 (1)
BIGFOIL.COM POLAR EXPORT
NACA66(215)-216 a=0
NACA66(215)-216 a=0 |  |  |  | Cl Max: | 1.198 | at alpha= | 11 | deg
JavaFoil+Calcfoil stall+Eppler ext transition |  |  |  | L/D Max: | 132.116 | at alpha= | 2.5 | deg
Re: | 6000000 |  |  | Cd Min: | 0.00339 | at alpha= | 0 | deg
Mach: | 0.25 |  |  | Cl=0 at alpha= | -1.4603 | deg
|  |  |  | @ Cl=0.1, Cd= | 0.0034663
|  |  |  | @ Cl=0.4, Cd= | 0.0035267
|  |  |  | @ Cl=0.6, Cd= | 0.0053755
alpha (deg) | Cl | Cd | Cm | Cl/Cd
-17 | -0.538 | 0.12208 | 0.007 | -4.409
-16.5 | -0.597 | 0.11325 | 0.007 | -5.273
-16 | -0.644 | 0.10718 | 0.006 | -6.004
-15.5 | -0.681 | 0.09808 | 0.006 | -6.94
-15 | -0.713 | 0.09105 | 0.005 | -7.831
-14.5 | -0.743 | 0.08265 | 0.004 | -8.994
-14 | -0.766 | 0.0768 | 0.004 | -9.98
-13.5 | -0.795 | 0.06482 | 0.003 | -12.258
-13 | -0.918 | 0.01863 | 0.003 | -49.312
-12.5 | -0.931 | 0.01693 | 0.001 | -54.957
-12 | -0.937 | 0.0153 | 0 | -61.28
-11.5 | -0.935 | 0.01425 | -0.001 | -65.592
-11 | -0.925 | 0.01338 | -0.003 | -69.158
-10.5 | -0.909 | 0.01252 | -0.004 | -72.614
-10 | -0.887 | 0.01188 | -0.005 | -74.721
-9.5 | -0.86 | 0.0113 | -0.007 | -76.109
-9 | -0.828 | 0.01075 | -0.008 | -76.98
-8.5 | -0.791 | 0.01024 | -0.01 | -77.203
-8 | -0.749 | 0.00978 | -0.011 | -76.616
-7.5 | -0.704 | 0.00936 | -0.013 | -75.238
-7 | -0.656 | 0.00896 | -0.014 | -73.189
-6.5 | -0.605 | 0.00861 | -0.015 | -70.192
-6 | -0.551 | 0.00774 | -0.017 | -71.142
-5.5 | -0.494 | 0.00775 | -0.018 | -63.796
-5 | -0.436 | 0.00749 | -0.02 | -58.24
-4.5 | -0.377 | 0.00728 | -0.021 | -51.787
-4 | -0.316 | 0.00707 | -0.023 | -44.768
-3.5 | -0.255 | 0.00683 | -0.024 | -37.323
-3 | -0.193 | 0.00666 | -0.026 | -29.012
-2.5 | -0.131 | 0.00475 | -0.027 | -27.543
-2 | -0.068 | 0.00367 | -0.029 | -18.488
-1.5 | -0.005 | 0.00361 | -0.03 | -1.356
-1 | 0.058 | 0.00344 | -0.032 | 16.933
-0.5 | 0.122 | 0.00348 | -0.033 | 34.893
0 | 0.186 | 0.00339 | -0.035 | 54.943
0.5 | 0.25 | 0.0034 | -0.036 | 73.546
1 | 0.314 | 0.00339 | -0.038 | 92.4
1.5 | 0.377 | 0.00348 | -0.039 | 108.294
2 | 0.441 | 0.00361 | -0.041 | 122.172
2.5 | 0.503 | 0.00381 | -0.042 | 132.116
3 | 0.566 | 0.00451 | -0.044 | 125.399
3.5 | 0.621 | 0.00591 | -0.045 | 105.003
4 | 0.68 | 0.00624 | -0.046 | 109.073
4.5 | 0.736 | 0.00926 | -0.047 | 79.479
5 | 0.792 | 0.00962 | -0.049 | 82.383
5.5 | 0.847 | 0.01 | -0.05 | 84.76
6 | 0.9 | 0.01052 | -0.052 | 85.497
6.5 | 0.95 | 0.01076 | -0.053 | 88.322
7 | 0.997 | 0.01128 | -0.054 | 88.403
7.5 | 1.04 | 0.01183 | -0.056 | 87.931
8 | 1.079 | 0.01236 | -0.057 | 87.287
8.5 | 1.114 | 0.01318 | -0.058 | 84.459
9 | 1.143 | 0.01374 | -0.06 | 83.194
9.5 | 1.166 | 0.01439 | -0.061 | 81.034
10 | 1.184 | 0.01526 | -0.062 | 77.582
10.5 | 1.194 | 0.01603 | -0.064 | 74.492
11 | 1.198 | 0.01692 | -0.065 | 70.779
11.5 | 1.195 | 0.01758 | -0.066 | 67.956
12 | 1.183 | 0.01857 | -0.067 | 63.737
12.5 | 1.164 | 0.01966 | -0.069 | 59.229
13 | 1.138 | 0.02082 | -0.07 | 54.65
13.5 | 1.104 | 0.02216 | -0.071 | 49.814
14 | 1.063 | 0.0237 | -0.072 | 44.861
14.5 | 1.016 | 0.02535 | -0.073 | 40.084
15 | 0.963 | 0.02712 | -0.074 | 35.513
15.5 | 0.905 | 0.02929 | -0.075 | 30.886
16 | 0.838 | 0.03325 | -0.075 | 25.205

## 86. Re 6M Mach 0.25 (2)
BIGFOIL.COM POLAR EXPORT
NACA66(215)-216 a=0
NACA66(215)-216 a=0 |  |  |  | Cl Max: | 1.4643 | at alpha= | 18 | deg
XFOIL ncrit=9 |  |  |  | L/D Max: | 124.041 | at alpha= | 2 | deg
Re: | 6000000 |  |  | Cd Min: | 0.09356 | at alpha= | -20 | deg
Mach: | 0.25 |  |  | Cl=0 at alpha= | -1.6238 | deg
|  |  |  | @ Cl=0.1, Cd= | 0.0034526
|  |  |  | @ Cl=0.4, Cd= | 0.0033665
|  |  |  | @ Cl=0.6, Cd= | 0.0084268
alpha (deg) | Cl | Cd | Cm | Cl/Cd
-20 | -1.069 | 0.09356 | -0.0794 | -11.4258
-19.5 | -1.1409 | 0.07431 | -0.0925 | -15.3532
-19 | -1.1961 | 0.05973 | -0.1012 | -20.0251
-18.5 | -1.2131 | 0.0514 | -0.1044 | -23.6012
-18 | -1.2356 | 0.04366 | -0.1056 | -28.3005
-17.5 | -1.2435 | 0.03806 | -0.1049 | -32.6721
-17 | -1.2276 | 0.03481 | -0.1033 | -35.2657
-16.5 | -1.2437 | 0.02962 | -0.1 | -41.9885
-16 | -1.2347 | 0.02648 | -0.0965 | -46.6276
-15.5 | -1.2149 | 0.02419 | -0.0933 | -50.2232
-15 | -1.1886 | 0.02239 | -0.0901 | -53.0862
-14.5 | -1.1615 | 0.02071 | -0.0867 | -56.084
-14 | -1.1303 | 0.01928 | -0.0835 | -58.6255
-13.5 | -1.0973 | 0.01802 | -0.0803 | -60.8935
-13 | -1.0667 | 0.01667 | -0.0766 | -63.9892
-12.5 | -1.0284 | 0.01575 | -0.0738 | -65.2952
-12 | -0.9925 | 0.01474 | -0.0705 | -67.3338
-11.5 | -0.9605 | 0.01355 | -0.0666 | -70.8856
-11 | -0.9247 | 0.01256 | -0.063 | -73.6226
-10.5 | -0.8822 | 0.01195 | -0.0604 | -73.8243
-10 | -0.8424 | 0.01126 | -0.0573 | -74.8135
-9 | -0.7574 | 0.01024 | -0.0517 | -73.9648
-8.5 | -0.717 | 0.00973 | -0.0484 | -73.6896
-8 | -0.6744 | 0.00941 | -0.0454 | -71.6684
-7.5 | -0.6288 | 0.00892 | -0.0431 | -70.4933
-7 | -0.5802 | 0.00849 | -0.0414 | -68.3392
-6.5 | -0.5286 | 0.00817 | -0.0404 | -64.7001
-6 | -0.4756 | 0.00789 | -0.0396 | -60.2788
-5.5 | -0.4211 | 0.00761 | -0.0392 | -55.3351
-5 | -0.3664 | 0.00733 | -0.0388 | -49.9864
-4.5 | -0.3111 | 0.00706 | -0.0386 | -44.0652
-4 | -0.2546 | 0.00684 | -0.0387 | -37.2222
-3.5 | -0.1984 | 0.0066 | -0.0388 | -30.0606
-3 | -0.1428 | 0.00631 | -0.0387 | -22.6307
-2.5 | -0.0888 | 0.00594 | -0.0385 | -14.9495
-2 | -0.038 | 0.00538 | -0.0377 | -7.0632
-1.5 | 0.0125 | 0.0048 | -0.037 | 2.6042
-1 | 0.0599 | 0.00387 | -0.0358 | 15.478
-0.5 | 0.1137 | 0.00331 | -0.0356 | 34.3505
0 | 0.1752 | 0.00329 | -0.0367 | 53.2523
0.5 | 0.2364 | 0.00331 | -0.0379 | 71.4199
1 | 0.2984 | 0.0033 | -0.0392 | 90.4242
1.5 | 0.3595 | 0.00332 | -0.0403 | 108.2831
2 | 0.4205 | 0.00339 | -0.0413 | 124.0413
3 | 0.4943 | 0.00551 | -0.0345 | 89.7096
3.5 | 0.5292 | 0.0063 | -0.0306 | 84
4 | 0.5573 | 0.00709 | -0.0253 | 78.6037
4.5 | 0.5719 | 0.00782 | -0.0172 | 73.133
5 | 0.602 | 0.00847 | -0.0125 | 71.0744
5.5 | 0.6364 | 0.0091 | -0.0087 | 69.9341
6 | 0.6751 | 0.00969 | -0.0058 | 69.6698
6.5 | 0.7155 | 0.01027 | -0.0033 | 69.6689
7 | 0.7563 | 0.01082 | -0.0009 | 69.8983
7.5 | 0.7959 | 0.01148 | 0.0016 | 69.3293
8 | 0.8376 | 0.01211 | 0.0038 | 69.166
8.5 | 0.8776 | 0.01279 | 0.0062 | 68.6161
9 | 0.9168 | 0.01356 | 0.0086 | 67.6106
9.5 | 0.9562 | 0.01437 | 0.0109 | 66.5414
10 | 0.9906 | 0.01538 | 0.0139 | 64.4083
10.5 | 1.0298 | 0.01625 | 0.0162 | 63.3723
11 | 1.0654 | 0.01729 | 0.0188 | 61.6194
11.5 | 1.102 | 0.01834 | 0.0213 | 60.0872
12 | 1.1379 | 0.01946 | 0.0238 | 58.4738
12.5 | 1.1708 | 0.02075 | 0.0265 | 56.4241
13 | 1.2039 | 0.02204 | 0.0292 | 54.6234
13.5 | 1.235 | 0.02348 | 0.032 | 52.598
14 | 1.2614 | 0.02518 | 0.0353 | 50.0953
14.5 | 1.2868 | 0.02691 | 0.0387 | 47.8187
15 | 1.3337 | 0.03069 | 0.0345 | 43.4572
15.5 | 1.3929 | 0.0343 | 0.0286 | 40.6093
16 | 1.4355 | 0.03871 | 0.0244 | 37.0834
18 | 1.4643 | 0.05553 | 0.0339 | 26.3695
18.5 | 1.4572 | 0.06206 | 0.0344 | 23.4805
19 | 1.4327 | 0.07085 | 0.0338 | 20.2216
19.5 | 1.4114 | 0.07987 | 0.0321 | 17.6712
20 | 1.3899 | 0.08924 | 0.0296 | 15.5749

## 87. Re 6M Mach 0.50 (1)
BIGFOIL.COM POLAR EXPORT
NACA66(215)-216 a=0
NACA66(215)-216 a=0 |  |  |  | Cl Max: | 1.229 | at alpha= | 20 | deg
JavaFoil+Calcfoil stall+Eppler ext transition |  |  |  | L/D Max: | 134.953 | at alpha= | 2.5 | deg
Re: | 6000000 |  |  | Cd Min: | 0.00354 | at alpha= | 0 | deg
Mach: | 0.5 |  |  | Cl=0 at alpha= | -1.4643 | deg
|  |  |  | @ Cl=0.1, Cd= | 0.0035851
|  |  |  | @ Cl=0.4, Cd= | 0.0036466
|  |  |  | @ Cl=0.6, Cd= | 0.0055419
alpha (deg) | Cl | Cd | Cm | Cl/Cd
-20 | -1.044 | 0.15642 | 0.014 | -6.671
-19.5 | -1.016 | 0.1532 | 0.013 | -6.632
-19 | -0.989 | 0.14644 | 0.012 | -6.751
-18.5 | -0.964 | 0.15198 | 0.011 | -6.34
-18 | -0.939 | 0.13955 | 0.011 | -6.726
-17.5 | -0.909 | 0.1343 | 0.01 | -6.767
-17 | -0.88 | 0.12862 | 0.009 | -6.84
-16.5 | -0.851 | 0.1264 | 0.008 | -6.729
-16 | -0.821 | 0.12284 | 0.007 | -6.682
-15.5 | -0.792 | 0.1164 | 0.006 | -6.807
-15 | -0.765 | 0.11049 | 0.005 | -6.92
-14.5 | -0.737 | 0.10757 | 0.004 | -6.849
-14 | -0.709 | 0.10212 | 0.003 | -6.94
-13.5 | -0.682 | 0.09972 | 0.002 | -6.835
-13 | -0.653 | 0.09357 | 0.002 | -6.981
-12.5 | -0.624 | 0.0883 | 0.001 | -7.067
-12 | -0.596 | 0.0813 | 0 | -7.337
-11.5 | -0.569 | 0.07494 | -0.001 | -7.592
-11 | -0.541 | 0.06887 | -0.002 | -7.859
-10.5 | -0.514 | 0.06415 | -0.003 | -8.007
-10 | -0.483 | 0.06511 | -0.003 | -7.414
-9.5 | -0.474 | 0.04577 | -0.006 | -10.355
-9 | -0.517 | 0.01345 | -0.009 | -38.409
-8.5 | -0.484 | 0.01239 | -0.011 | -39.038
-8 | -0.45 | 0.012 | -0.012 | -37.475
-7.5 | -0.604 | 0.01142 | -0.014 | -52.925
-7 | -0.641 | 0.01077 | -0.016 | -59.531
-6.5 | -0.622 | 0.01015 | -0.017 | -61.284
-6 | -0.583 | 0.00962 | -0.019 | -60.644
-5.5 | -0.533 | 0.00909 | -0.02 | -58.674
-5 | -0.476 | 0.00869 | -0.022 | -54.801
-4.5 | -0.415 | 0.00829 | -0.024 | -50.039
-4 | -0.35 | 0.00796 | -0.025 | -44.016
-3.5 | -0.283 | 0.00763 | -0.027 | -37.131
-3 | -0.215 | 0.0074 | -0.029 | -29.058
-2.5 | -0.146 | 0.00687 | -0.03 | -21.225
-2 | -0.076 | 0.00412 | -0.032 | -18.385
-1.5 | -0.005 | 0.00371 | -0.034 | -1.472
-1 | 0.065 | 0.00359 | -0.035 | 18.152
-0.5 | 0.136 | 0.00358 | -0.037 | 37.897
0 | 0.208 | 0.00354 | -0.039 | 58.866
0.5 | 0.279 | 0.00358 | -0.04 | 78.15
1 | 0.351 | 0.00355 | -0.042 | 98.702
1.5 | 0.422 | 0.00369 | -0.044 | 114.306
2 | 0.493 | 0.00383 | -0.046 | 128.757
2.5 | 0.562 | 0.00417 | -0.047 | 134.953
3 | 0.621 | 0.0063 | -0.048 | 98.575
3.5 | 0.688 | 0.00672 | -0.05 | 102.39
4 | 0.752 | 0.00722 | -0.051 | 104.204
4.5 | 0.812 | 0.01064 | -0.053 | 76.242
5 | 0.87 | 0.01122 | -0.054 | 77.546
5.5 | 0.922 | 0.01184 | -0.056 | 77.909
6 | 0.967 | 0.01252 | -0.057 | 77.247
6.5 | 0.999 | 0.01322 | -0.059 | 75.574
7 | 1.01 | 0.01401 | -0.06 | 72.097
7.5 | 0.976 | 0.01478 | -0.062 | 66.025
8 | 0.644 | 0.01574 | -0.063 | 40.895
8.5 | 0.676 | 0.01684 | -0.065 | 40.165
9 | 0.709 | 0.01752 | -0.066 | 40.487
9.5 | 0.741 | 0.01905 | -0.068 | 38.913
10 | 0.771 | 0.02097 | -0.069 | 36.781
10.5 | 0.803 | 0.02151 | -0.07 | 37.319
11 | 0.702 | 0.07254 | -0.039 | 9.672
11.5 | 0.729 | 0.07961 | -0.039 | 9.153
12 | 0.756 | 0.08662 | -0.039 | 8.724
12.5 | 0.786 | 0.09179 | -0.043 | 8.558
13 | 0.814 | 0.09753 | -0.045 | 8.349
13.5 | 0.84 | 0.1006 | -0.044 | 8.351
14 | 0.868 | 0.10628 | -0.046 | 8.164
14.5 | 0.896 | 0.1103 | -0.048 | 8.125
15 | 0.927 | 0.11305 | -0.051 | 8.198
15.5 | 0.959 | 0.11619 | -0.054 | 8.25
16 | 0.993 | 0.117 | -0.059 | 8.486
16.5 | 1.022 | 0.12296 | -0.06 | 8.311
17 | 1.042 | 0.13665 | -0.058 | 7.626
17.5 | 1.062 | 0.13495 | -0.055 | 7.869
18 | 1.089 | 0.13923 | -0.057 | 7.823
18.5 | 1.122 | 0.14343 | -0.06 | 7.821
19 | 1.161 | 0.14113 | -0.066 | 8.224
19.5 | 1.199 | 0.1394 | -0.07 | 8.6
20 | 1.229 | 0.14446 | -0.072 | 8.506

## 88. Re 6M Mach 0.50 (2)
BIGFOIL.COM POLAR EXPORT
NACA66(215)-216 a=0
NACA66(215)-216 a=0 |  |  |  | Cl Max: | 1.0076 | at alpha= | 11 | deg
XFOIL ncrit=9 |  |  |  | L/D Max: | 137.55 | at alpha= | 2 | deg
Re: | 6000000 |  |  | Cd Min: | 0.14739 | at alpha= | 16 | deg
Mach: | 0.5 |  |  | Cl=0 at alpha= | -1.7425 | deg
|  |  |  | @ Cl=0.1, Cd= | 0.003769
|  |  |  | @ Cl=0.4, Cd= | 0.0034682
|  |  |  | @ Cl=0.6, Cd= | 0.011615
alpha (deg) | Cl | Cd | Cm | Cl/Cd
-14 | -0.4088 | 0.12079 | -0.076 | -3.3844
-13 | -0.4431 | 0.09507 | -0.0909 | -4.6608
-12.5 | -0.4674 | 0.08178 | -0.0992 | -5.7153
-12 | -0.4976 | 0.06533 | -0.1107 | -7.6167
-11.5 | -0.5326 | 0.05267 | -0.1193 | -10.112
-11 | -0.5759 | 0.04284 | -0.1221 | -13.443
-10 | -0.6454 | 0.02923 | -0.115 | -22.0801
-9.5 | -0.6682 | 0.02396 | -0.1077 | -27.8881
-9 | -0.6792 | 0.01902 | -0.0994 | -35.7098
-8.5 | -0.6638 | 0.01509 | -0.0923 | -43.9894
-8 | -0.633 | 0.0128 | -0.0858 | -49.4531
-7.5 | -0.593 | 0.0115 | -0.0803 | -51.5652
-7 | -0.5549 | 0.01031 | -0.0745 | -53.8215
-6.5 | -0.509 | 0.0095 | -0.0698 | -53.5789
-6 | -0.4611 | 0.00886 | -0.0656 | -52.0429
-5.5 | -0.414 | 0.0083 | -0.0612 | -49.8795
-5 | -0.3671 | 0.00794 | -0.0569 | -46.2343
-4.5 | -0.3152 | 0.0076 | -0.0536 | -41.4737
-4 | -0.2577 | 0.00728 | -0.0517 | -35.3984
-3.5 | -0.1976 | 0.00703 | -0.0505 | -28.1081
-3 | -0.1375 | 0.00678 | -0.0494 | -20.2802
-2.5 | -0.079 | 0.00642 | -0.0482 | -12.3053
-2 | -0.0259 | 0.00581 | -0.0463 | -4.4578
-1.5 | 0.0244 | 0.00504 | -0.044 | 4.8413
-1 | 0.0727 | 0.00405 | -0.0415 | 17.9506
-0.5 | 0.131 | 0.00345 | -0.0407 | 37.971
0 | 0.201 | 0.00344 | -0.042 | 58.4302
0.5 | 0.2711 | 0.00346 | -0.0433 | 78.3526
1 | 0.3426 | 0.00346 | -0.0449 | 99.0173
1.5 | 0.4125 | 0.00347 | -0.0461 | 118.8761
2 | 0.4828 | 0.00351 | -0.0473 | 137.5499
2.5 | 0.532 | 0.00424 | -0.0444 | 125.4717
3 | 0.5378 | 0.00574 | -0.0333 | 93.6934
3.5 | 0.5277 | 0.00684 | -0.019 | 77.1491
4 | 0.5257 | 0.0084 | -0.0075 | 62.5833
4.5 | 0.5439 | 0.00976 | 0.0001 | 55.7275
5 | 0.5723 | 0.011 | 0.0058 | 52.0273
6 | 0.6552 | 0.01284 | 0.0131 | 51.028
6.5 | 0.7006 | 0.01371 | 0.0163 | 51.1014
7 | 0.7459 | 0.01465 | 0.0196 | 50.9147
7.5 | 0.7909 | 0.01566 | 0.023 | 50.5045
8 | 0.8355 | 0.01676 | 0.0265 | 49.8508
8.5 | 0.8779 | 0.01804 | 0.0304 | 48.6641
9 | 0.9163 | 0.01958 | 0.0348 | 46.7978
9.5 | 0.9503 | 0.02143 | 0.0396 | 44.3444
10 | 0.9774 | 0.02379 | 0.045 | 41.0845
10.5 | 0.9957 | 0.02674 | 0.0509 | 37.2364
11 | 1.0076 | 0.03037 | 0.0567 | 33.1775
11.5 | 1 | 0.03574 | 0.0625 | 27.9799
12 | 0.9705 | 0.04335 | 0.067 | 22.3875
13 | 0.9036 | 0.06239 | 0.0673 | 14.4831
13.5 | 0.8705 | 0.07401 | 0.0627 | 11.7619
14 | 0.8367 | 0.08754 | 0.0549 | 9.5579
14.5 | 0.8102 | 0.10178 | 0.0456 | 7.9603
15 | 0.7811 | 0.1178 | 0.0353 | 6.6307
15.5 | 0.7607 | 0.13228 | 0.027 | 5.7507
16 | 0.7379 | 0.14739 | 0.0181 | 5.0064

## 89. Re 7M Mach 0.00 (1)
BIGFOIL.COM POLAR EXPORT
NACA66(215)-216 a=0
NACA66(215)-216 a=0 |  |  |  | Cl Max: | 1.293 | at alpha= | 13 | deg
JavaFoil+Calcfoil stall+Eppler ext transition |  |  |  | L/D Max: | 117.817 | at alpha= | 2 | deg
Re: | 7000000 |  |  | Cd Min: | 0.0033 | at alpha= | 0 | deg
Mach: | 0 |  |  | Cl=0 at alpha= | -1.459 | deg
|  |  |  | @ Cl=0.1, Cd= | 0.003379
|  |  |  | @ Cl=0.4, Cd= | 0.0035895
|  |  |  | @ Cl=0.6, Cd= | 0.005628
alpha (deg) | Cl | Cd | Cm | Cl/Cd
-19 | -0.803 | 0.13518 | 0.01 | -5.94
-18.5 | -0.824 | 0.12938 | 0.01 | -6.373
-18 | -0.845 | 0.12283 | 0.009 | -6.882
-17.5 | -0.869 | 0.11228 | 0.009 | -7.743
-17 | -0.912 | 0.08659 | 0.009 | -10.529
-16.5 | -0.966 | 0.05781 | 0.009 | -16.704
-16 | -0.96 | 0.0637 | 0.008 | -15.076
-15.5 | -1.046 | 0.02639 | 0.008 | -39.64
-15 | -1.064 | 0.02047 | 0.007 | -51.988
-14.5 | -1.067 | 0.01845 | 0.006 | -57.846
-14 | -1.068 | 0.0163 | 0.005 | -65.513
-13.5 | -1.061 | 0.01538 | 0.004 | -68.956
-13 | -1.049 | 0.01452 | 0.003 | -72.261
-12.5 | -1.034 | 0.01362 | 0.001 | -75.922
-12 | -1.015 | 0.01289 | 0 | -78.747
-11.5 | -0.993 | 0.01247 | -0.001 | -79.645
-11 | -0.967 | 0.01183 | -0.003 | -81.755
-10.5 | -0.938 | 0.01125 | -0.004 | -83.404
-10 | -0.905 | 0.01074 | -0.005 | -84.293
-9.5 | -0.869 | 0.01025 | -0.007 | -84.732
-9 | -0.829 | 0.00985 | -0.008 | -84.231
-8.5 | -0.787 | 0.00943 | -0.009 | -83.458
-8 | -0.742 | 0.00908 | -0.011 | -81.688
-7.5 | -0.694 | 0.00874 | -0.012 | -79.429
-7 | -0.643 | 0.00795 | -0.014 | -80.892
-6.5 | -0.591 | 0.00791 | -0.015 | -74.745
-6 | -0.537 | 0.00764 | -0.016 | -70.223
-5.5 | -0.481 | 0.00738 | -0.018 | -65.179
-5 | -0.424 | 0.00714 | -0.019 | -59.383
-4.5 | -0.366 | 0.00695 | -0.021 | -52.609
-4 | -0.307 | 0.00674 | -0.022 | -45.539
-3.5 | -0.247 | 0.00657 | -0.024 | -37.66
-3 | -0.187 | 0.00637 | -0.025 | -29.392
-2.5 | -0.127 | 0.0047 | -0.026 | -26.96
-2 | -0.066 | 0.0045 | -0.028 | -14.61
-1.5 | -0.005 | 0.0035 | -0.029 | -1.352
-1 | 0.056 | 0.00345 | -0.031 | 16.371
-0.5 | 0.118 | 0.00335 | -0.032 | 35.158
0 | 0.18 | 0.0033 | -0.034 | 54.583
0.5 | 0.242 | 0.00334 | -0.035 | 72.382
1 | 0.304 | 0.0034 | -0.037 | 89.382
1.5 | 0.365 | 0.00355 | -0.038 | 102.781
2 | 0.427 | 0.00362 | -0.039 | 117.817
2.5 | 0.487 | 0.00426 | -0.041 | 114.4
3 | 0.548 | 0.00542 | -0.042 | 101.061
3.5 | 0.608 | 0.00566 | -0.044 | 107.499
4 | 0.661 | 0.0061 | -0.045 | 108.362
4.5 | 0.717 | 0.00691 | -0.046 | 103.8
5 | 0.771 | 0.00899 | -0.047 | 85.756
5.5 | 0.825 | 0.00932 | -0.049 | 88.56
6 | 0.878 | 0.00975 | -0.05 | 90.071
6.5 | 0.928 | 0.00998 | -0.051 | 93.031
7 | 0.977 | 0.01044 | -0.053 | 93.595
7.5 | 1.022 | 0.01093 | -0.054 | 93.509
8 | 1.065 | 0.01135 | -0.055 | 93.84
8.5 | 1.105 | 0.01203 | -0.057 | 91.848
9 | 1.142 | 0.01257 | -0.058 | 90.814
9.5 | 1.175 | 0.01315 | -0.059 | 89.326
10 | 1.204 | 0.01372 | -0.061 | 87.749
10.5 | 1.229 | 0.01436 | -0.062 | 85.554
11 | 1.25 | 0.01503 | -0.063 | 83.132
11.5 | 1.267 | 0.0156 | -0.064 | 81.233
12 | 1.28 | 0.01632 | -0.066 | 78.423
12.5 | 1.288 | 0.01714 | -0.067 | 75.164
13 | 1.293 | 0.01805 | -0.068 | 71.621
13.5 | 1.293 | 0.01896 | -0.069 | 68.188
14 | 1.289 | 0.01995 | -0.07 | 64.592
14.5 | 1.281 | 0.02106 | -0.071 | 60.83
15 | 1.269 | 0.02258 | -0.072 | 56.202
15.5 | 1.255 | 0.02397 | -0.073 | 52.354
16 | 1.238 | 0.02546 | -0.074 | 48.626
16.5 | 1.218 | 0.02708 | -0.075 | 44.993
17 | 1.198 | 0.02837 | -0.076 | 42.219
17.5 | 1.171 | 0.03143 | -0.077 | 37.246
18 | 1.148 | 0.03253 | -0.078 | 35.281

## 90. Re 7M Mach 0.00 (2)
BIGFOIL.COM POLAR EXPORT
NACA66(215)-216 a=0
NACA66(215)-216 a=0 |  |  |  | Cl Max: | 1.6531 | at alpha= | 20 | deg
XFOIL ncrit=9 |  |  |  | L/D Max: | 121.386 | at alpha= | 2 | deg
Re: | 7000000 |  |  | Cd Min: | 0.04668 | at alpha= | 20 | deg
Mach: | 0 |  |  | Cl=0 at alpha= | -1.6233 | deg
|  |  |  | @ Cl=0.1, Cd= | 0.0033556
|  |  |  | @ Cl=0.4, Cd= | 0.0033115
|  |  |  | @ Cl=0.6, Cd= | 0.0075568
alpha (deg) | Cl | Cd | Cm | Cl/Cd
-20 | -1.459 | 0.03221 | -0.0865 | -45.2965
-19.5 | -1.4385 | 0.03017 | -0.0852 | -47.6798
-19 | -1.4252 | 0.0277 | -0.0831 | -51.4513
-18.5 | -1.4053 | 0.02576 | -0.0812 | -54.5536
-18 | -1.3898 | 0.02362 | -0.0786 | -58.84
-17.5 | -1.369 | 0.0219 | -0.0762 | -62.5114
-17 | -1.3425 | 0.02054 | -0.0741 | -65.3603
-16.5 | -1.3155 | 0.01926 | -0.0718 | -68.3022
-16 | -1.2847 | 0.01822 | -0.0697 | -70.5104
-15.5 | -1.2542 | 0.01716 | -0.0674 | -73.0886
-15 | -1.2217 | 0.01627 | -0.0653 | -75.0891
-14.5 | -1.1875 | 0.01545 | -0.0632 | -76.8608
-14 | -1.1528 | 0.01465 | -0.061 | -78.6894
-13.5 | -1.116 | 0.01401 | -0.059 | -79.6574
-13 | -1.0802 | 0.0133 | -0.0567 | -81.218
-12.5 | -1.0408 | 0.01279 | -0.0549 | -81.3761
-12 | -1.0078 | 0.01197 | -0.0519 | -84.1938
-11.5 | -0.9709 | 0.01134 | -0.0494 | -85.6173
-11 | -0.9325 | 0.01082 | -0.047 | -86.183
-10.5 | -0.8933 | 0.01039 | -0.0447 | -85.9769
-10 | -0.8556 | 0.00997 | -0.0418 | -85.8175
-9.5 | -0.816 | 0.00964 | -0.0393 | -84.6473
-9 | -0.7694 | 0.0093 | -0.0381 | -82.7312
-8.5 | -0.7217 | 0.00895 | -0.0372 | -80.6369
-8 | -0.672 | 0.00867 | -0.0366 | -77.5087
-7.5 | -0.6233 | 0.0083 | -0.0358 | -75.0964
-7 | -0.5734 | 0.00797 | -0.0352 | -71.9448
-6.5 | -0.5218 | 0.00771 | -0.0349 | -67.6783
-6 | -0.4689 | 0.00745 | -0.0349 | -62.9396
-5.5 | -0.4152 | 0.00721 | -0.035 | -57.5867
-5 | -0.3614 | 0.00697 | -0.0351 | -51.8508
-4.5 | -0.3072 | 0.00673 | -0.0353 | -45.6464
-4 | -0.2521 | 0.00653 | -0.0357 | -38.6064
-3.5 | -0.1974 | 0.0063 | -0.036 | -31.3333
-3 | -0.1432 | 0.00604 | -0.0362 | -23.7086
-2.5 | -0.0895 | 0.00574 | -0.0363 | -15.5923
-2 | -0.0385 | 0.00527 | -0.036 | -7.3055
-1.5 | 0.0126 | 0.00473 | -0.0357 | 2.6638
-1 | 0.0628 | 0.00406 | -0.0353 | 15.468
-0.5 | 0.1098 | 0.00317 | -0.0343 | 34.6372
0 | 0.1684 | 0.00315 | -0.0354 | 53.4603
0.5 | 0.2278 | 0.00313 | -0.0365 | 72.7796
1 | 0.2873 | 0.00315 | -0.0377 | 91.2063
1.5 | 0.3464 | 0.00316 | -0.0389 | 109.6203
2 | 0.403 | 0.00332 | -0.0395 | 121.3855
2.5 | 0.4396 | 0.00455 | -0.0365 | 96.6154
3 | 0.4764 | 0.00553 | -0.0335 | 86.1483
3.5 | 0.5166 | 0.0062 | -0.0311 | 83.3226
4 | 0.5544 | 0.00685 | -0.0282 | 80.9343
4.5 | 0.5908 | 0.00744 | -0.025 | 79.4086
5 | 0.6223 | 0.00784 | -0.0206 | 79.375
5.5 | 0.6541 | 0.00831 | -0.0165 | 78.7124
6 | 0.6903 | 0.00878 | -0.0134 | 78.6219
6.5 | 0.7288 | 0.00925 | -0.0109 | 78.7892
7 | 0.7687 | 0.0097 | -0.0088 | 79.2474
7.5 | 0.8071 | 0.01022 | -0.0064 | 78.9726
8 | 0.8473 | 0.01072 | -0.0045 | 79.0392
8.5 | 0.8866 | 0.01126 | -0.0025 | 78.7389
9 | 0.9249 | 0.01186 | -0.0004 | 77.9848
9.5 | 0.9629 | 0.01251 | 0.0016 | 76.9704
10 | 0.9976 | 0.01331 | 0.0041 | 74.9512
10.5 | 1.0365 | 0.01395 | 0.0058 | 74.3011
11.5 | 1.1093 | 0.01549 | 0.0096 | 71.6139
12 | 1.1446 | 0.01635 | 0.0116 | 70.0061
12.5 | 1.1789 | 0.01724 | 0.0136 | 68.3817
13 | 1.2121 | 0.01818 | 0.0156 | 66.6722
13.5 | 1.2443 | 0.01918 | 0.0177 | 64.8749
14 | 1.2749 | 0.02025 | 0.02 | 62.958
14.5 | 1.3038 | 0.02144 | 0.0223 | 60.8116
15 | 1.3299 | 0.02269 | 0.025 | 58.6117
15.5 | 1.3975 | 0.02492 | 0.0176 | 56.0795
16 | 1.4665 | 0.02686 | 0.0104 | 54.5979
17 | 1.5362 | 0.03088 | 0.0097 | 49.7474
17.5 | 1.5628 | 0.03281 | 0.0109 | 47.6318
18 | 1.5855 | 0.03507 | 0.0123 | 45.2096
18.5 | 1.604 | 0.03772 | 0.0139 | 42.5239
19 | 1.6229 | 0.04041 | 0.0152 | 40.1609
19.5 | 1.6391 | 0.0434 | 0.0164 | 37.7673
20 | 1.6531 | 0.04668 | 0.0174 | 35.4135

## 91. Re 7M Mach 0.10 (1)
BIGFOIL.COM POLAR EXPORT
NACA66(215)-216 a=0
NACA66(215)-216 a=0 |  |  |  | Cl Max: | 1.277 | at alpha= | 13 | deg
JavaFoil+Calcfoil stall+Eppler ext transition |  |  |  | L/D Max: | 116.953 | at alpha= | 2 | deg
Re: | 7000000 |  |  | Cd Min: | 0.0033 | at alpha= | 0.5 | deg
Mach: | 0.1 |  |  | Cl=0 at alpha= | -1.4597 | deg
|  |  |  | @ Cl=0.1, Cd= | 0.0033795
|  |  |  | @ Cl=0.4, Cd= | 0.0035998
|  |  |  | @ Cl=0.6, Cd= | 0.0056338
alpha (deg) | Cl | Cd | Cm | Cl/Cd
-19 | -0.754 | 0.13713 | 0.01 | -5.495
-18.5 | -0.779 | 0.13065 | 0.01 | -5.961
-18 | -0.803 | 0.12531 | 0.009 | -6.408
-17.5 | -0.827 | 0.11791 | 0.008 | -7.011
-17 | -0.861 | 0.10062 | 0.009 | -8.557
-16.5 | -0.891 | 0.08702 | 0.008 | -10.245
-16 | -0.895 | 0.08972 | 0.007 | -9.976
-15.5 | -0.933 | 0.06384 | 0.007 | -14.616
-15 | -1.035 | 0.02221 | 0.007 | -46.602
-14.5 | -1.043 | 0.01952 | 0.006 | -53.427
-14 | -1.049 | 0.01669 | 0.005 | -62.854
-13.5 | -1.045 | 0.01577 | 0.004 | -66.256
-13 | -1.037 | 0.0148 | 0.003 | -70.046
-12.5 | -1.024 | 0.01398 | 0.001 | -73.282
-12 | -1.008 | 0.01309 | 0 | -76.979
-11.5 | -0.987 | 0.01268 | -0.001 | -77.848
-11 | -0.963 | 0.01196 | -0.003 | -80.546
-10.5 | -0.936 | 0.01135 | -0.004 | -82.459
-10 | -0.904 | 0.01086 | -0.005 | -83.23
-9.5 | -0.869 | 0.01037 | -0.007 | -83.79
-9 | -0.83 | 0.00991 | -0.008 | -83.714
-8.5 | -0.788 | 0.00947 | -0.009 | -83.202
-8 | -0.743 | 0.00917 | -0.011 | -81.068
-7.5 | -0.696 | 0.00878 | -0.012 | -79.308
-7 | -0.646 | 0.00802 | -0.014 | -80.474
-6.5 | -0.593 | 0.00789 | -0.015 | -75.192
-6 | -0.539 | 0.00766 | -0.016 | -70.319
-5.5 | -0.483 | 0.00743 | -0.018 | -65.016
-5 | -0.426 | 0.00722 | -0.019 | -58.976
-4.5 | -0.368 | 0.007 | -0.021 | -52.54
-4 | -0.308 | 0.00682 | -0.022 | -45.213
-3.5 | -0.248 | 0.0066 | -0.024 | -37.634
-3 | -0.188 | 0.00644 | -0.025 | -29.182
-2.5 | -0.127 | 0.0047 | -0.027 | -27.079
-2 | -0.066 | 0.00452 | -0.028 | -14.626
-1.5 | -0.005 | 0.00355 | -0.029 | -1.34
-1 | 0.057 | 0.00345 | -0.031 | 16.442
-0.5 | 0.118 | 0.00335 | -0.032 | 35.322
0 | 0.181 | 0.00335 | -0.034 | 54.144
0.5 | 0.243 | 0.0033 | -0.035 | 73.628
1 | 0.305 | 0.0034 | -0.037 | 89.875
1.5 | 0.367 | 0.00352 | -0.038 | 104.423
2 | 0.429 | 0.00367 | -0.04 | 116.953
2.5 | 0.49 | 0.00431 | -0.041 | 113.658
3 | 0.551 | 0.00525 | -0.043 | 104.837
3.5 | 0.611 | 0.00572 | -0.044 | 106.904
4 | 0.664 | 0.00611 | -0.045 | 108.595
4.5 | 0.719 | 0.00872 | -0.046 | 82.367
5 | 0.775 | 0.00906 | -0.048 | 85.494
5.5 | 0.829 | 0.00936 | -0.049 | 88.591
6 | 0.881 | 0.00982 | -0.05 | 89.739
6.5 | 0.932 | 0.01007 | -0.052 | 92.597
7 | 0.98 | 0.01051 | -0.053 | 93.264
7.5 | 1.026 | 0.011 | -0.054 | 93.208
8 | 1.068 | 0.01146 | -0.056 | 93.162
8.5 | 1.107 | 0.01217 | -0.057 | 90.974
9 | 1.143 | 0.01267 | -0.058 | 90.164
9.5 | 1.175 | 0.01327 | -0.06 | 88.546
10 | 1.202 | 0.0139 | -0.061 | 86.511
10.5 | 1.226 | 0.01455 | -0.062 | 84.288
11 | 1.245 | 0.01526 | -0.063 | 81.583
11.5 | 1.26 | 0.01579 | -0.065 | 79.806
12 | 1.27 | 0.01656 | -0.066 | 76.701
12.5 | 1.276 | 0.01746 | -0.067 | 73.071
13 | 1.277 | 0.01834 | -0.068 | 69.614
13.5 | 1.273 | 0.01929 | -0.069 | 65.998
14 | 1.266 | 0.02036 | -0.071 | 62.173
14.5 | 1.254 | 0.02152 | -0.072 | 58.283
15 | 1.238 | 0.02315 | -0.073 | 53.478
15.5 | 1.22 | 0.02419 | -0.074 | 50.445
16 | 1.197 | 0.02642 | -0.075 | 45.311
16.5 | 1.173 | 0.02832 | -0.076 | 41.409
17 | 1.148 | 0.02926 | -0.077 | 39.24
17.5 | 1.116 | 0.03285 | -0.077 | 33.967
18 | 1.088 | 0.03403 | -0.078 | 31.985

## 92. Re 7M Mach 0.10 (2)
BIGFOIL.COM POLAR EXPORT
NACA66(215)-216 a=0
NACA66(215)-216 a=0 |  |  |  | Cl Max: | 1.6421 | at alpha= | 20 | deg
XFOIL ncrit=9 |  |  |  | L/D Max: | 122.139 | at alpha= | 2 | deg
Re: | 7000000 |  |  | Cd Min: | 0.04978 | at alpha= | 20 | deg
Mach: | 0.1 |  |  | Cl=0 at alpha= | -1.6267 | deg
|  |  |  | @ Cl=0.1, Cd= | 0.003368
|  |  |  | @ Cl=0.4, Cd= | 0.0033055
|  |  |  | @ Cl=0.6, Cd= | 0.0076133
alpha (deg) | Cl | Cd | Cm | Cl/Cd
-20 | -1.45 | 0.03462 | -0.0908 | -41.8833
-19.5 | -1.4322 | 0.03217 | -0.0894 | -44.5197
-19 | -1.4213 | 0.02934 | -0.0874 | -48.4424
-18 | -1.3819 | 0.02522 | -0.0833 | -54.7938
-17.5 | -1.3653 | 0.02312 | -0.0805 | -59.0528
-17 | -1.3411 | 0.02153 | -0.0781 | -62.2898
-16.5 | -1.3166 | 0.02002 | -0.0755 | -65.7642
-16 | -1.286 | 0.01889 | -0.0733 | -68.0783
-15.5 | -1.2557 | 0.01775 | -0.0709 | -70.7437
-15 | -1.2231 | 0.01679 | -0.0685 | -72.8469
-14.5 | -1.1889 | 0.0159 | -0.0663 | -74.7736
-14 | -1.1546 | 0.01504 | -0.0639 | -76.7686
-13.5 | -1.1182 | 0.01434 | -0.0617 | -77.9777
-13 | -1.0822 | 0.01358 | -0.0593 | -79.6907
-12.5 | -1.0422 | 0.01304 | -0.0574 | -79.9233
-11.5 | -0.9712 | 0.01156 | -0.0518 | -84.0138
-11 | -0.933 | 0.01098 | -0.0493 | -84.9727
-10.5 | -0.8933 | 0.01053 | -0.0469 | -84.8338
-10 | -0.8552 | 0.01007 | -0.044 | -84.9255
-9.5 | -0.8161 | 0.00971 | -0.0412 | -84.0474
-9 | -0.7715 | 0.00937 | -0.0394 | -82.3372
-8.5 | -0.724 | 0.00901 | -0.0383 | -80.3552
-8 | -0.6743 | 0.00872 | -0.0376 | -77.328
-7.5 | -0.6251 | 0.00837 | -0.0367 | -74.6834
-7 | -0.5755 | 0.00801 | -0.0359 | -71.8477
-6.5 | -0.5237 | 0.00774 | -0.0356 | -67.6615
-6 | -0.4706 | 0.00747 | -0.0355 | -62.9987
-5.5 | -0.4168 | 0.00723 | -0.0355 | -57.6487
-5 | -0.3626 | 0.00699 | -0.0356 | -51.8741
-4.5 | -0.3082 | 0.00675 | -0.0357 | -45.6593
-4 | -0.2528 | 0.00655 | -0.0361 | -38.5954
-3.5 | -0.1978 | 0.00632 | -0.0363 | -31.2975
-3 | -0.1433 | 0.00607 | -0.0365 | -23.6079
-2.5 | -0.0895 | 0.00576 | -0.0366 | -15.5382
-2 | -0.0383 | 0.00529 | -0.0362 | -7.2401
-1.5 | 0.013 | 0.00474 | -0.036 | 2.7426
-1 | 0.0633 | 0.00406 | -0.0355 | 15.5911
-0.5 | 0.1105 | 0.00317 | -0.0345 | 34.858
0 | 0.1695 | 0.00315 | -0.0356 | 53.8095
0.5 | 0.2292 | 0.00313 | -0.0367 | 73.2268
1 | 0.2891 | 0.00315 | -0.038 | 91.7778
1.5 | 0.3485 | 0.00317 | -0.0391 | 109.9369
2 | 0.4055 | 0.00332 | -0.0398 | 122.1386
2.5 | 0.4422 | 0.00455 | -0.0367 | 97.1868
3 | 0.4785 | 0.00555 | -0.0336 | 86.2162
3.5 | 0.5183 | 0.00622 | -0.031 | 83.328
4 | 0.5554 | 0.00688 | -0.0279 | 80.7267
4.5 | 0.5903 | 0.00747 | -0.0243 | 79.0228
5 | 0.6194 | 0.0079 | -0.0193 | 78.4051
5.5 | 0.652 | 0.00839 | -0.0153 | 77.7116
6 | 0.689 | 0.00886 | -0.0124 | 77.7652
6.5 | 0.728 | 0.00934 | -0.0099 | 77.9443
7 | 0.768 | 0.00981 | -0.0077 | 78.2875
7.5 | 0.8064 | 0.01035 | -0.0053 | 77.913
8 | 0.8472 | 0.01086 | -0.0034 | 78.011
8.5 | 0.8868 | 0.01142 | -0.0013 | 77.6532
9 | 0.9244 | 0.01206 | 0.0009 | 76.6501
9.5 | 0.9633 | 0.01272 | 0.0029 | 75.7311
10 | 0.9983 | 0.01353 | 0.0054 | 73.7842
10.5 | 1.0368 | 0.01421 | 0.0072 | 72.9627
11 | 1.0741 | 0.015 | 0.0092 | 71.6067
11.5 | 1.1098 | 0.01582 | 0.0113 | 70.1517
12 | 1.1463 | 0.01667 | 0.0131 | 68.7642
12.5 | 1.1797 | 0.01763 | 0.0154 | 66.9144
13 | 1.2139 | 0.01858 | 0.0174 | 65.3337
13.5 | 1.2456 | 0.01966 | 0.0197 | 63.3571
14 | 1.2758 | 0.0208 | 0.0221 | 61.3365
14.5 | 1.3051 | 0.02204 | 0.0245 | 59.2151
15 | 1.33 | 0.02353 | 0.0272 | 56.5236
15.5 | 1.4005 | 0.02571 | 0.0196 | 54.473
16 | 1.4677 | 0.02792 | 0.0127 | 52.5681
17 | 1.5352 | 0.03222 | 0.0125 | 47.6474
17.5 | 1.561 | 0.03432 | 0.0139 | 45.4837
18 | 1.5835 | 0.0367 | 0.0154 | 43.1471
18.5 | 1.6008 | 0.0396 | 0.017 | 40.4242
19 | 1.6158 | 0.04275 | 0.0185 | 37.7965
19.5 | 1.6296 | 0.04614 | 0.0197 | 35.3186
20 | 1.6421 | 0.04978 | 0.0207 | 32.9871

## 93. Re 7M Mach 0.25 (1)
BIGFOIL.COM POLAR EXPORT
NACA66(215)-216 a=0
NACA66(215)-216 a=0 |  |  |  | Cl Max: | 1.199 | at alpha= | 11 | deg
JavaFoil+Calcfoil stall+Eppler ext transition |  |  |  | L/D Max: | 121.391 | at alpha= | 2 | deg
Re: | 7000000 |  |  | Cd Min: | 0.00333 | at alpha= | 0.5 | deg
Mach: | 0.25 |  |  | Cl=0 at alpha= | -1.4603 | deg
|  |  |  | @ Cl=0.1, Cd= | 0.0034041
|  |  |  | @ Cl=0.4, Cd= | 0.0035787
|  |  |  | @ Cl=0.6, Cd= | 0.0057764
alpha (deg) | Cl | Cd | Cm | Cl/Cd
-17 | -0.539 | 0.11969 | 0.008 | -4.507
-16.5 | -0.598 | 0.11127 | 0.007 | -5.378
-16 | -0.649 | 0.10082 | 0.007 | -6.432
-15.5 | -0.688 | 0.09095 | 0.006 | -7.56
-15 | -0.723 | 0.08157 | 0.006 | -8.868
-14.5 | -0.769 | 0.0633 | 0.005 | -12.149
-14 | -0.864 | 0.0268 | 0.005 | -32.23
-13.5 | -0.901 | 0.02031 | 0.004 | -44.364
-13 | -0.924 | 0.01734 | 0.003 | -53.264
-12.5 | -0.935 | 0.01598 | 0.001 | -58.514
-12 | -0.939 | 0.01475 | 0 | -63.659
-11.5 | -0.936 | 0.01382 | -0.001 | -67.713
-11 | -0.926 | 0.01297 | -0.003 | -71.372
-10.5 | -0.91 | 0.01213 | -0.004 | -75.017
-10 | -0.888 | 0.01153 | -0.005 | -77.011
-9.5 | -0.861 | 0.01096 | -0.007 | -78.538
-9 | -0.828 | 0.01041 | -0.008 | -79.549
-8.5 | -0.791 | 0.00993 | -0.01 | -79.725
-8 | -0.75 | 0.00949 | -0.011 | -79.062
-7.5 | -0.705 | 0.00909 | -0.013 | -77.506
-7 | -0.656 | 0.0085 | -0.014 | -77.193
-6.5 | -0.605 | 0.00843 | -0.015 | -71.739
-6 | -0.551 | 0.00782 | -0.017 | -70.432
-5.5 | -0.494 | 0.00757 | -0.018 | -65.263
-5 | -0.436 | 0.00729 | -0.02 | -59.822
-4.5 | -0.377 | 0.00708 | -0.021 | -53.207
-4 | -0.316 | 0.00688 | -0.023 | -46.029
-3.5 | -0.255 | 0.00669 | -0.024 | -38.128
-3 | -0.193 | 0.00647 | -0.026 | -29.848
-2.5 | -0.131 | 0.00474 | -0.027 | -27.585
-2 | -0.068 | 0.00456 | -0.029 | -14.893
-1.5 | -0.005 | 0.00354 | -0.03 | -1.382
-1 | 0.058 | 0.00345 | -0.032 | 16.915
-0.5 | 0.122 | 0.00338 | -0.033 | 35.967
0 | 0.186 | 0.00334 | -0.035 | 55.758
0.5 | 0.25 | 0.00333 | -0.036 | 75.029
1 | 0.314 | 0.0034 | -0.038 | 92.231
1.5 | 0.377 | 0.00355 | -0.039 | 106.127
2 | 0.441 | 0.00363 | -0.041 | 121.391
2.5 | 0.503 | 0.00432 | -0.042 | 116.574
3 | 0.566 | 0.00556 | -0.044 | 101.741
3.5 | 0.621 | 0.00591 | -0.045 | 104.99
4 | 0.68 | 0.00634 | -0.046 | 107.321
4.5 | 0.736 | 0.009 | -0.047 | 81.816
5 | 0.793 | 0.00937 | -0.049 | 84.603
5.5 | 0.848 | 0.00971 | -0.05 | 87.283
6 | 0.901 | 0.01023 | -0.052 | 88.034
6.5 | 0.951 | 0.01047 | -0.053 | 90.746
7 | 0.997 | 0.01097 | -0.054 | 90.92
7.5 | 1.041 | 0.01151 | -0.056 | 90.418
8 | 1.08 | 0.01203 | -0.057 | 89.768
8.5 | 1.114 | 0.0128 | -0.058 | 87.02
9 | 1.144 | 0.01336 | -0.06 | 85.608
9.5 | 1.167 | 0.01402 | -0.061 | 83.286
10 | 1.184 | 0.01482 | -0.062 | 79.926
10.5 | 1.195 | 0.01558 | -0.064 | 76.713
11 | 1.199 | 0.01644 | -0.065 | 72.924
11.5 | 1.195 | 0.01707 | -0.066 | 70.017
12 | 1.184 | 0.01801 | -0.068 | 65.777
12.5 | 1.165 | 0.01907 | -0.069 | 61.116
13 | 1.139 | 0.0202 | -0.07 | 56.397
13.5 | 1.105 | 0.02147 | -0.071 | 51.471
14 | 1.065 | 0.02294 | -0.072 | 46.414
14.5 | 1.017 | 0.02455 | -0.073 | 41.433
15 | 0.964 | 0.02633 | -0.074 | 36.615
15.5 | 0.906 | 0.02834 | -0.075 | 31.967
16 | 0.841 | 0.03156 | -0.076 | 26.636

## 94. Re 7M Mach 0.25 (2)
BIGFOIL.COM POLAR EXPORT
NACA66(215)-216 a=0
NACA66(215)-216 a=0 |  |  |  | Cl Max: | 1.4477 | at alpha= | 16 | deg
XFOIL ncrit=9 |  |  |  | L/D Max: | 126.006 | at alpha= | 2 | deg
Re: | 7000000 |  |  | Cd Min: | 0.07382 | at alpha= | -20 | deg
Mach: | 0.25 |  |  | Cl=0 at alpha= | -1.6479 | deg
|  |  |  | @ Cl=0.1, Cd= | 0.0034629
|  |  |  | @ Cl=0.4, Cd= | 0.0032836
|  |  |  | @ Cl=0.6, Cd= | 0.0081457
alpha (deg) | Cl | Cd | Cm | Cl/Cd
-20 | -1.1994 | 0.07382 | -0.094 | -16.2476
-19.5 | -1.2312 | 0.06234 | -0.1007 | -19.7498
-19 | -1.2704 | 0.05148 | -0.1054 | -24.6775
-18.5 | -1.2802 | 0.04489 | -0.1064 | -28.5186
-18 | -1.2898 | 0.03899 | -0.106 | -33.0803
-17.5 | -1.2908 | 0.03441 | -0.1042 | -37.5124
-17 | -1.2732 | 0.03147 | -0.1022 | -40.4576
-16.5 | -1.2761 | 0.02746 | -0.0985 | -46.4712
-16 | -1.2593 | 0.02492 | -0.0952 | -50.5337
-15.5 | -1.2422 | 0.02254 | -0.0914 | -55.1109
-15 | -1.2162 | 0.02079 | -0.0879 | -58.4993
-14.5 | -1.1858 | 0.0193 | -0.0846 | -61.4404
-14 | -1.1525 | 0.01805 | -0.0814 | -63.8504
-13.5 | -1.1179 | 0.01691 | -0.0782 | -66.1088
-13 | -1.0849 | 0.01569 | -0.0746 | -69.146
-12.5 | -1.0462 | 0.01483 | -0.0717 | -70.5462
-12 | -1.009 | 0.01391 | -0.0684 | -72.5377
-11.5 | -0.9701 | 0.01308 | -0.0653 | -74.1667
-11 | -0.9344 | 0.01213 | -0.0617 | -77.0322
-10.5 | -0.8952 | 0.0114 | -0.0584 | -78.5263
-10 | -0.8545 | 0.01078 | -0.0554 | -79.2672
-9.5 | -0.8118 | 0.01026 | -0.0526 | -79.1228
-9 | -0.7695 | 0.00979 | -0.0496 | -78.6006
-8.5 | -0.7297 | 0.00935 | -0.0461 | -78.0428
-8 | -0.6841 | 0.00903 | -0.0436 | -75.7586
-7.5 | -0.634 | 0.0087 | -0.0422 | -72.8736
-7 | -0.585 | 0.00828 | -0.0406 | -70.6522
-6.5 | -0.5332 | 0.00792 | -0.0395 | -67.3232
-6 | -0.4793 | 0.00762 | -0.0389 | -62.9003
-5.5 | -0.4245 | 0.00735 | -0.0385 | -57.7551
-5 | -0.3687 | 0.00712 | -0.0384 | -51.7837
-4.5 | -0.3133 | 0.00685 | -0.0382 | -45.7372
-4 | -0.2567 | 0.00663 | -0.0383 | -38.7179
-3.5 | -0.2001 | 0.00642 | -0.0385 | -31.1682
-3 | -0.1441 | 0.00616 | -0.0385 | -23.3929
-2.5 | -0.0889 | 0.00587 | -0.0385 | -15.1448
-2 | -0.0369 | 0.00536 | -0.0379 | -6.8843
-1.5 | 0.0155 | 0.0048 | -0.0375 | 3.2292
-1 | 0.0662 | 0.00408 | -0.0368 | 16.2255
-0.5 | 0.1144 | 0.0032 | -0.0357 | 35.75
0 | 0.1752 | 0.00318 | -0.0367 | 55.0943
0.5 | 0.2371 | 0.00316 | -0.038 | 75.0316
1 | 0.2991 | 0.00317 | -0.0393 | 94.3533
1.5 | 0.3605 | 0.00319 | -0.0404 | 113.0094
2 | 0.4196 | 0.00333 | -0.0412 | 126.006
2.5 | 0.4566 | 0.00453 | -0.0378 | 100.7947
3 | 0.4895 | 0.00562 | -0.0336 | 87.0996
3.5 | 0.526 | 0.00635 | -0.03 | 82.8346
4 | 0.5577 | 0.00703 | -0.0254 | 79.3314
4.5 | 0.5752 | 0.00767 | -0.0178 | 74.9935
5 | 0.607 | 0.00828 | -0.0133 | 73.3092
5.5 | 0.6431 | 0.00886 | -0.0098 | 72.5847
6 | 0.6825 | 0.00939 | -0.007 | 72.6837
6.5 | 0.723 | 0.00993 | -0.0045 | 72.8097
7 | 0.7639 | 0.01051 | -0.002 | 72.6832
7.5 | 0.805 | 0.01109 | 0.0003 | 72.5879
8 | 0.8461 | 0.0117 | 0.0026 | 72.3162
8.5 | 0.8868 | 0.01237 | 0.0049 | 71.6896
9 | 0.9244 | 0.01317 | 0.0076 | 70.1898
9.5 | 0.9624 | 0.01401 | 0.0102 | 68.6938
10 | 1.0011 | 0.01485 | 0.0126 | 67.4141
10.5 | 1.0412 | 0.01564 | 0.0148 | 66.5729
11 | 1.0777 | 0.01665 | 0.0174 | 64.7267
11.5 | 1.1154 | 0.01761 | 0.0197 | 63.339
12 | 1.1508 | 0.01874 | 0.0223 | 61.4088
12.5 | 1.1859 | 0.01991 | 0.0249 | 59.563
13 | 1.2188 | 0.02121 | 0.0277 | 57.4635
13.5 | 1.2494 | 0.02267 | 0.0306 | 55.1125
14 | 1.2724 | 0.02457 | 0.0343 | 51.7867
14.5 | 1.2942 | 0.02662 | 0.0378 | 48.6176
15 | 1.326 | 0.02876 | 0.0392 | 46.1057
15.5 | 1.396 | 0.03168 | 0.0323 | 44.0657
16 | 1.4477 | 0.03572 | 0.0271 | 40.5291

## 95. Re 7M Mach 0.50 (1)
BIGFOIL.COM POLAR EXPORT
NACA66(215)-216 a=0
NACA66(215)-216 a=0 |  |  |  | Cl Max: | 1.235 | at alpha= | 20 | deg
JavaFoil+Calcfoil stall+Eppler ext transition |  |  |  | L/D Max: | 127.797 | at alpha= | 2 | deg
Re: | 7000000 |  |  | Cd Min: | 0.00346 | at alpha= | 0 | deg
Mach: | 0.5 |  |  | Cl=0 at alpha= | -1.4643 | deg
|  |  |  | @ Cl=0.1, Cd= | 0.003551
|  |  |  | @ Cl=0.4, Cd= | 0.0036835
|  |  |  | @ Cl=0.6, Cd= | 0.0058567
alpha (deg) | Cl | Cd | Cm | Cl/Cd
-20 | -1.045 | 0.1544 | 0.014 | -6.766
-19.5 | -1.016 | 0.14815 | 0.013 | -6.86
-19 | -0.989 | 0.14391 | 0.012 | -6.871
-18.5 | -0.964 | 0.15059 | 0.011 | -6.402
-18 | -0.94 | 0.13663 | 0.011 | -6.878
-17.5 | -0.91 | 0.1322 | 0.01 | -6.887
-17 | -0.88 | 0.12777 | 0.009 | -6.89
-16.5 | -0.851 | 0.12419 | 0.008 | -6.856
-16 | -0.822 | 0.11948 | 0.007 | -6.877
-15.5 | -0.793 | 0.11618 | 0.006 | -6.822
-15 | -0.765 | 0.10907 | 0.005 | -7.012
-14.5 | -0.737 | 0.10503 | 0.004 | -7.016
-14 | -0.709 | 0.10205 | 0.003 | -6.948
-13.5 | -0.682 | 0.09809 | 0.002 | -6.95
-13 | -0.653 | 0.09196 | 0.002 | -7.105
-12.5 | -0.625 | 0.08677 | 0.001 | -7.199
-12 | -0.597 | 0.07971 | 0 | -7.493
-11.5 | -0.57 | 0.07344 | -0.001 | -7.758
-11 | -0.542 | 0.0675 | -0.002 | -8.032
-10.5 | -0.516 | 0.06144 | -0.003 | -8.407
-10 | -0.483 | 0.06465 | -0.003 | -7.477
-9.5 | -0.546 | 0.01499 | -0.008 | -36.399
-9 | -0.517 | 0.01303 | -0.009 | -39.676
-8.5 | -0.484 | 0.01206 | -0.011 | -40.128
-8 | -0.45 | 0.01164 | -0.012 | -38.667
-7.5 | -0.605 | 0.01109 | -0.014 | -54.558
-7 | -0.641 | 0.01051 | -0.016 | -61.052
-6.5 | -0.623 | 0.00991 | -0.017 | -62.848
-6 | -0.584 | 0.00936 | -0.019 | -62.357
-5.5 | -0.534 | 0.00886 | -0.02 | -60.21
-5 | -0.477 | 0.00846 | -0.022 | -56.322
-4.5 | -0.415 | 0.00809 | -0.024 | -51.319
-4 | -0.35 | 0.00775 | -0.025 | -45.24
-3.5 | -0.284 | 0.00747 | -0.027 | -37.941
-3 | -0.215 | 0.00692 | -0.029 | -31.121
-2.5 | -0.146 | 0.00671 | -0.03 | -21.718
-2 | -0.076 | 0.00487 | -0.032 | -15.557
-1.5 | -0.005 | 0.0037 | -0.034 | -1.478
-1 | 0.065 | 0.00362 | -0.035 | 17.997
-0.5 | 0.136 | 0.00348 | -0.037 | 39.045
0 | 0.208 | 0.00346 | -0.039 | 60.101
0.5 | 0.279 | 0.00347 | -0.04 | 80.431
1 | 0.351 | 0.00358 | -0.042 | 97.816
1.5 | 0.422 | 0.00373 | -0.044 | 113.18
2 | 0.493 | 0.00386 | -0.046 | 127.797
2.5 | 0.556 | 0.00493 | -0.047 | 112.761
3 | 0.622 | 0.00632 | -0.048 | 98.375
3.5 | 0.688 | 0.00664 | -0.05 | 103.625
4 | 0.752 | 0.0075 | -0.051 | 100.225
4.5 | 0.812 | 0.01038 | -0.053 | 78.235
5 | 0.87 | 0.01091 | -0.054 | 79.793
5.5 | 0.923 | 0.01153 | -0.056 | 80.066
6 | 0.968 | 0.0122 | -0.057 | 79.297
6.5 | 1 | 0.01286 | -0.059 | 77.765
7 | 1.011 | 0.01362 | -0.06 | 74.206
7.5 | 0.976 | 0.01442 | -0.062 | 67.71
8 | 0.644 | 0.01531 | -0.063 | 42.062
8.5 | 0.677 | 0.01639 | -0.065 | 41.314
9 | 0.71 | 0.01709 | -0.066 | 41.538
9.5 | 0.742 | 0.01858 | -0.068 | 39.927
10 | 0.772 | 0.0205 | -0.069 | 37.664
10.5 | 0.804 | 0.02084 | -0.07 | 38.606
11 | 0.703 | 0.07084 | -0.041 | 9.928
11.5 | 0.73 | 0.07734 | -0.041 | 9.439
12 | 0.757 | 0.08507 | -0.041 | 8.897
12.5 | 0.786 | 0.09058 | -0.044 | 8.681
13 | 0.815 | 0.09647 | -0.045 | 8.447
13.5 | 0.84 | 0.10017 | -0.045 | 8.388
14 | 0.868 | 0.10402 | -0.046 | 8.342
14.5 | 0.897 | 0.10746 | -0.048 | 8.351
15 | 0.928 | 0.11081 | -0.051 | 8.371
15.5 | 0.961 | 0.11273 | -0.056 | 8.528
16 | 0.998 | 0.11179 | -0.061 | 8.926
16.5 | 1.025 | 0.11891 | -0.061 | 8.62
17 | 1.044 | 0.13472 | -0.059 | 7.747
17.5 | 1.062 | 0.13509 | -0.056 | 7.864
18 | 1.093 | 0.13787 | -0.058 | 7.924
18.5 | 1.129 | 0.13711 | -0.063 | 8.232
19 | 1.168 | 0.13411 | -0.068 | 8.707
19.5 | 1.207 | 0.13162 | -0.073 | 9.17
20 | 1.235 | 0.13738 | -0.074 | 8.993

## 96. Re 7M Mach 0.50 (2)
BIGFOIL.COM POLAR EXPORT
NACA66(215)-216 a=0
NACA66(215)-216 a=0 |  |  |  | Cl Max: | 1.0173 | at alpha= | 11 | deg
XFOIL ncrit=9 |  |  |  | L/D Max: | 141.642 | at alpha= | 2 | deg
Re: | 7000000 |  |  | Cd Min: | 0.14367 | at alpha= | 16 | deg
Mach: | 0.5 |  |  | Cl=0 at alpha= | -1.7721 | deg
|  |  |  | @ Cl=0.1, Cd= | 0.0038712
|  |  |  | @ Cl=0.4, Cd= | 0.0033219
|  |  |  | @ Cl=0.6, Cd= | 0.011263
alpha (deg) | Cl | Cd | Cm | Cl/Cd
-14 | -0.4205 | 0.11812 | -0.0777 | -3.5599
-13.5 | -0.4303 | 0.10639 | -0.0845 | -4.0446
-13 | -0.453 | 0.09304 | -0.0926 | -4.8689
-12.5 | -0.477 | 0.07977 | -0.1009 | -5.9797
-12 | -0.5055 | 0.06367 | -0.1124 | -7.9394
-11.5 | -0.5382 | 0.05183 | -0.1202 | -10.3839
-11 | -0.582 | 0.04219 | -0.1226 | -13.7947
-10.5 | -0.6254 | 0.0344 | -0.1202 | -18.1802
-10 | -0.6642 | 0.02785 | -0.1143 | -23.8492
-9.5 | -0.6888 | 0.02252 | -0.1065 | -30.5861
-9 | -0.6946 | 0.01791 | -0.0982 | -38.7828
-8.5 | -0.6753 | 0.0144 | -0.0912 | -46.8958
-8 | -0.6452 | 0.01226 | -0.0845 | -52.6264
-7.5 | -0.604 | 0.01101 | -0.0789 | -54.8592
-7 | -0.5597 | 0.01005 | -0.0739 | -55.6915
-6.5 | -0.5183 | 0.00912 | -0.0684 | -56.8311
-6 | -0.4708 | 0.0085 | -0.064 | -55.3882
-5.5 | -0.4239 | 0.008 | -0.0595 | -52.9875
-5 | -0.377 | 0.00769 | -0.0551 | -49.0247
-4.5 | -0.3203 | 0.00739 | -0.0527 | -43.3424
-4 | -0.2622 | 0.00709 | -0.0509 | -36.9817
-3.5 | -0.2015 | 0.00684 | -0.0498 | -29.4591
-3 | -0.1396 | 0.00658 | -0.049 | -21.2158
-2.5 | -0.0795 | 0.00624 | -0.0481 | -12.7404
-2 | -0.0242 | 0.00571 | -0.0466 | -4.2382
-1.5 | 0.0289 | 0.00505 | -0.0448 | 5.7228
-1 | 0.0803 | 0.00422 | -0.0428 | 19.0284
-0.5 | 0.1317 | 0.00331 | -0.0408 | 39.7885
0 | 0.2013 | 0.00331 | -0.042 | 60.8157
0.5 | 0.2724 | 0.00328 | -0.0435 | 83.0488
1 | 0.3437 | 0.00329 | -0.0451 | 104.4681
1.5 | 0.4142 | 0.00333 | -0.0464 | 124.3844
2 | 0.483 | 0.00341 | -0.0473 | 141.6422
2.5 | 0.5192 | 0.00452 | -0.042 | 114.8673
3 | 0.5278 | 0.00581 | -0.0314 | 90.8434
3.5 | 0.5178 | 0.00694 | -0.0172 | 74.611
4 | 0.5233 | 0.00837 | -0.007 | 62.5209
4.5 | 0.543 | 0.00968 | 0.0003 | 56.095
5 | 0.5769 | 0.01073 | 0.0052 | 53.7651
5.5 | 0.6172 | 0.01166 | 0.0091 | 52.9331
6 | 0.6625 | 0.01251 | 0.0122 | 52.9576
6.5 | 0.7087 | 0.01332 | 0.0154 | 53.2057
7 | 0.7542 | 0.01423 | 0.0187 | 53.0007
7.5 | 0.8003 | 0.0152 | 0.022 | 52.6513
8 | 0.8462 | 0.01622 | 0.0255 | 52.1702
8.5 | 0.8882 | 0.01749 | 0.0295 | 50.7833
9 | 0.9267 | 0.01903 | 0.0339 | 48.6968
9.5 | 0.9634 | 0.02071 | 0.0386 | 46.5186
10 | 0.99 | 0.02303 | 0.0442 | 42.9874
10.5 | 1.0074 | 0.02601 | 0.0503 | 38.7313
11 | 1.0173 | 0.02966 | 0.0564 | 34.2987
11.5 | 1.0077 | 0.03509 | 0.0625 | 28.7176
12 | 0.9804 | 0.04247 | 0.067 | 23.0845
12.5 | 0.9499 | 0.05097 | 0.069 | 18.6365
13.5 | 0.8857 | 0.07204 | 0.064 | 12.2946
14 | 0.8519 | 0.08528 | 0.0567 | 9.9894
14.5 | 0.8273 | 0.09896 | 0.0478 | 8.3599
15 | 0.7999 | 0.11445 | 0.0376 | 6.9891
15.5 | 0.7804 | 0.12867 | 0.0293 | 6.0651
16 | 0.7569 | 0.14367 | 0.0203 | 5.2683

## 97. Re 8M Mach 0.00 (1)
BIGFOIL.COM POLAR EXPORT
NACA66(215)-216 a=0
NACA66(215)-216 a=0 |  |  |  | Cl Max: | 1.294 | at alpha= | 13.5 | deg
JavaFoil+Calcfoil stall+Eppler ext transition |  |  |  | L/D Max: | 107.582 | at alpha= | 3.5 | deg
Re: | 8000000 |  |  | Cd Min: | 0.00326 | at alpha= | 0 | deg
Mach: | 0 |  |  | Cl=0 at alpha= | -1.459 | deg
|  |  |  | @ Cl=0.1, Cd= | 0.0034045
|  |  |  | @ Cl=0.4, Cd= | 0.0038692
|  |  |  | @ Cl=0.6, Cd= | 0.0056207
alpha (deg) | Cl | Cd | Cm | Cl/Cd
-19.5 | -0.783 | 0.13835 | 0.011 | -5.657
-19 | -0.805 | 0.1319 | 0.011 | -6.107
-18.5 | -0.828 | 0.12536 | 0.01 | -6.604
-18 | -0.85 | 0.11752 | 0.009 | -7.234
-17.5 | -0.878 | 0.10413 | 0.009 | -8.431
-17 | -0.946 | 0.06256 | 0.01 | -15.118
-16.5 | -1.026 | 0.03078 | 0.011 | -33.338
-16 | -1.038 | 0.02899 | 0.009 | -35.805
-15.5 | -1.057 | 0.02313 | 0.008 | -45.674
-15 | -1.068 | 0.01947 | 0.007 | -54.816
-14.5 | -1.07 | 0.01771 | 0.006 | -60.427
-14 | -1.069 | 0.01582 | 0.005 | -67.559
-13.5 | -1.061 | 0.015 | 0.004 | -70.752
-13 | -1.05 | 0.01414 | 0.003 | -74.263
-12.5 | -1.035 | 0.01354 | 0.001 | -76.398
-12 | -1.016 | 0.0128 | 0 | -79.36
-11.5 | -0.994 | 0.0122 | -0.001 | -81.491
-11 | -0.968 | 0.01151 | -0.003 | -84.131
-10.5 | -0.939 | 0.01094 | -0.004 | -85.819
-10 | -0.906 | 0.01046 | -0.005 | -86.625
-9.5 | -0.87 | 0.01001 | -0.007 | -86.873
-9 | -0.83 | 0.00959 | -0.008 | -86.519
-8.5 | -0.788 | 0.00917 | -0.009 | -85.853
-8 | -0.742 | 0.00889 | -0.011 | -83.463
-7.5 | -0.694 | 0.00853 | -0.012 | -81.328
-7 | -0.643 | 0.00799 | -0.014 | -80.541
-6.5 | -0.591 | 0.00772 | -0.015 | -76.552
-6 | -0.537 | 0.0075 | -0.016 | -71.53
-5.5 | -0.481 | 0.00728 | -0.018 | -66.09
-5 | -0.424 | 0.00697 | -0.019 | -60.832
-4.5 | -0.366 | 0.00679 | -0.021 | -53.878
-4 | -0.307 | 0.00661 | -0.022 | -46.406
-3.5 | -0.247 | 0.0064 | -0.024 | -38.614
-3 | -0.187 | 0.00625 | -0.025 | -29.953
-2.5 | -0.127 | 0.00467 | -0.026 | -27.089
-2 | -0.066 | 0.0045 | -0.028 | -14.602
-1.5 | -0.005 | 0.00388 | -0.029 | -1.221
-1 | 0.056 | 0.00344 | -0.031 | 16.434
-0.5 | 0.118 | 0.00339 | -0.032 | 34.697
0 | 0.18 | 0.00326 | -0.034 | 55.348
0.5 | 0.242 | 0.00336 | -0.035 | 72.079
1 | 0.304 | 0.00346 | -0.037 | 87.762
1.5 | 0.365 | 0.00357 | -0.038 | 102.462
2 | 0.427 | 0.0041 | -0.039 | 104.196
2.5 | 0.487 | 0.00508 | -0.041 | 95.889
3 | 0.548 | 0.00543 | -0.042 | 100.882
3.5 | 0.608 | 0.00565 | -0.044 | 107.582
4 | 0.661 | 0.00627 | -0.045 | 105.332
4.5 | 0.717 | 0.007 | -0.046 | 102.507
5 | 0.772 | 0.00877 | -0.047 | 88.031
5.5 | 0.826 | 0.00909 | -0.049 | 90.844
6 | 0.879 | 0.00954 | -0.05 | 92.101
6.5 | 0.929 | 0.00977 | -0.051 | 95.136
7 | 0.977 | 0.01018 | -0.053 | 96.063
7.5 | 1.023 | 0.01066 | -0.054 | 95.965
8 | 1.066 | 0.01111 | -0.055 | 95.989
8.5 | 1.106 | 0.01173 | -0.057 | 94.265
9 | 1.142 | 0.01226 | -0.058 | 93.161
9.5 | 1.175 | 0.01281 | -0.059 | 91.719
10 | 1.204 | 0.0134 | -0.061 | 89.877
10.5 | 1.23 | 0.014 | -0.062 | 87.802
11 | 1.251 | 0.01465 | -0.063 | 85.372
11.5 | 1.268 | 0.01521 | -0.064 | 83.376
12 | 1.281 | 0.01593 | -0.066 | 80.4
12.5 | 1.289 | 0.01672 | -0.067 | 77.078
13 | 1.293 | 0.01758 | -0.068 | 73.59
13.5 | 1.294 | 0.01846 | -0.069 | 70.073
14 | 1.29 | 0.01948 | -0.07 | 66.198
14.5 | 1.282 | 0.02056 | -0.071 | 62.361
15 | 1.27 | 0.02216 | -0.072 | 57.329
15.5 | 1.256 | 0.02351 | -0.073 | 53.401
16 | 1.238 | 0.02503 | -0.074 | 49.475
16.5 | 1.219 | 0.02665 | -0.075 | 45.735
17 | 1.199 | 0.02751 | -0.077 | 43.586
17.5 | 1.173 | 0.03031 | -0.077 | 38.687
18 | 1.149 | 0.03142 | -0.078 | 36.583
18.5 | 1.115 | 0.03701 | -0.079 | 30.122

## 98. Re 8M Mach 0.00 (2)
BIGFOIL.COM POLAR EXPORT
NACA66(215)-216 a=0
NACA66(215)-216 a=0 |  |  |  | Cl Max: | 1.6793 | at alpha= | 20 | deg
XFOIL ncrit=9 |  |  |  | L/D Max: | 112.833 | at alpha= | 2 | deg
Re: | 8000000 |  |  | Cd Min: | 0.04462 | at alpha= | 20 | deg
Mach: | 0 |  |  | Cl=0 at alpha= | -1.6409 | deg
|  |  |  | @ Cl=0.1, Cd= | 0.0034135
|  |  |  | @ Cl=0.4, Cd= | 0.0035912
|  |  |  | @ Cl=0.6, Cd= | 0.0073858
alpha (deg) | Cl | Cd | Cm | Cl/Cd
-20 | -1.4834 | 0.03041 | -0.0852 | -48.78
-19.5 | -1.462 | 0.02851 | -0.0838 | -51.2803
-19 | -1.4457 | 0.02628 | -0.0817 | -55.0114
-18.5 | -1.4244 | 0.02449 | -0.0798 | -58.1625
-18 | -1.4 | 0.02297 | -0.0778 | -60.9491
-17.5 | -1.38 | 0.02121 | -0.0752 | -65.0636
-17 | -1.3544 | 0.01984 | -0.0729 | -68.2661
-16.5 | -1.3291 | 0.0185 | -0.0703 | -71.8432
-16 | -1.2981 | 0.01746 | -0.0682 | -74.3471
-15.5 | -1.2669 | 0.01648 | -0.0659 | -76.875
-15 | -1.2337 | 0.01561 | -0.0638 | -79.0327
-14.5 | -1.1993 | 0.01482 | -0.0616 | -80.9244
-14 | -1.1648 | 0.01407 | -0.0594 | -82.7861
-13.5 | -1.1279 | 0.01342 | -0.0573 | -84.0462
-13 | -1.0911 | 0.01277 | -0.0551 | -85.4424
-12.5 | -1.0518 | 0.01229 | -0.0532 | -85.5818
-12 | -1.0128 | 0.01177 | -0.0512 | -86.0493
-11.5 | -0.9777 | 0.01107 | -0.0483 | -88.3198
-11 | -0.9411 | 0.01051 | -0.0456 | -89.5433
-10.5 | -0.9033 | 0.01007 | -0.0428 | -89.7021
-10 | -0.8657 | 0.00968 | -0.0399 | -89.4318
-9.5 | -0.8228 | 0.00934 | -0.038 | -88.0942
-9 | -0.7755 | 0.00901 | -0.037 | -86.071
-8.5 | -0.7272 | 0.00868 | -0.0362 | -83.7788
-8 | -0.6772 | 0.00841 | -0.0356 | -80.5232
-7.5 | -0.6265 | 0.00814 | -0.0352 | -76.9656
-7 | -0.5764 | 0.00779 | -0.0346 | -73.9923
-6.5 | -0.5244 | 0.0075 | -0.0344 | -69.92
-6 | -0.4713 | 0.00724 | -0.0344 | -65.0967
-5.5 | -0.4175 | 0.00701 | -0.0346 | -59.5578
-5 | -0.363 | 0.0068 | -0.0348 | -53.3824
-4.5 | -0.3088 | 0.00656 | -0.035 | -47.0732
-4 | -0.2536 | 0.00638 | -0.0354 | -39.7492
-3.5 | -0.1986 | 0.00618 | -0.0357 | -32.1359
-3 | -0.144 | 0.00594 | -0.036 | -24.2424
-2.5 | -0.0898 | 0.00567 | -0.0362 | -15.8377
-2 | -0.0377 | 0.0052 | -0.0361 | -7.25
-1.5 | 0.0148 | 0.00473 | -0.0361 | 3.129
-1 | 0.0665 | 0.0042 | -0.0359 | 15.8333
-0.5 | 0.1108 | 0.00316 | -0.0345 | 35.0633
0 | 0.1688 | 0.00305 | -0.0354 | 55.3443
0.5 | 0.2286 | 0.00303 | -0.0367 | 75.4455
1 | 0.2873 | 0.00305 | -0.0377 | 94.1967
1.5 | 0.3467 | 0.0031 | -0.0389 | 111.8387
2 | 0.3983 | 0.00353 | -0.0387 | 112.8329
2.5 | 0.433 | 0.00478 | -0.0353 | 90.5858
3.5 | 0.5157 | 0.0062 | -0.031 | 83.1774
4 | 0.5537 | 0.00684 | -0.0281 | 80.9503
4.5 | 0.5936 | 0.00732 | -0.0256 | 81.0929
5 | 0.6286 | 0.00768 | -0.0219 | 81.849
5.5 | 0.6602 | 0.00815 | -0.0176 | 81.0061
6 | 0.6974 | 0.00855 | -0.0147 | 81.5673
6.5 | 0.7359 | 0.00899 | -0.0121 | 81.8576
7 | 0.7755 | 0.00945 | -0.0099 | 82.0635
7.5 | 0.8147 | 0.00993 | -0.0077 | 82.0443
8 | 0.8544 | 0.01041 | -0.0056 | 82.0749
8.5 | 0.8945 | 0.01094 | -0.0037 | 81.7642
9 | 0.9312 | 0.01158 | -0.0013 | 80.4145
9.5 | 0.9689 | 0.01221 | 0.0008 | 79.353
10 | 1.0073 | 0.01287 | 0.0027 | 78.2673
10.5 | 1.045 | 0.01352 | 0.0046 | 77.2929
11 | 1.082 | 0.01425 | 0.0065 | 75.9298
11.5 | 1.1189 | 0.01501 | 0.0083 | 74.5436
12 | 1.1539 | 0.01584 | 0.0104 | 72.8472
12.5 | 1.1893 | 0.0167 | 0.0122 | 71.2156
13 | 1.2222 | 0.01765 | 0.0143 | 69.2465
13.5 | 1.2552 | 0.01862 | 0.0164 | 67.4114
14 | 1.2842 | 0.01976 | 0.0188 | 64.9899
14.5 | 1.3146 | 0.02088 | 0.021 | 62.9598
15 | 1.3381 | 0.02234 | 0.024 | 59.897
15.5 | 1.3859 | 0.0237 | 0.0219 | 58.4768
16 | 1.4583 | 0.02558 | 0.014 | 57.0094
16.5 | 1.5223 | 0.02771 | 0.0076 | 54.9368
18.5 | 1.6276 | 0.03606 | 0.0118 | 45.1359
19 | 1.6465 | 0.0387 | 0.0132 | 42.5452
19.5 | 1.6637 | 0.04158 | 0.0145 | 40.012
20 | 1.6793 | 0.04462 | 0.0156 | 37.6356

## 99. Re 8M Mach 0.10 (1)
BIGFOIL.COM POLAR EXPORT
NACA66(215)-216 a=0
NACA66(215)-216 a=0 |  |  |  | Cl Max: | 1.278 | at alpha= | 13 | deg
JavaFoil+Calcfoil stall+Eppler ext transition |  |  |  | L/D Max: | 107.579 | at alpha= | 3.5 | deg
Re: | 8000000 |  |  | Cd Min: | 0.00326 | at alpha= | 0 | deg
Mach: | 0.1 |  |  | Cl=0 at alpha= | -1.4597 | deg
|  |  |  | @ Cl=0.1, Cd= | 0.0034166
|  |  |  | @ Cl=0.4, Cd= | 0.0038574
|  |  |  | @ Cl=0.6, Cd= | 0.0056122
alpha (deg) | Cl | Cd | Cm | Cl/Cd
-19 | -0.755 | 0.1346 | 0.01 | -5.609
-18.5 | -0.781 | 0.12786 | 0.01 | -6.107
-18 | -0.806 | 0.1216 | 0.009 | -6.627
-17.5 | -0.831 | 0.11284 | 0.009 | -7.368
-17 | -0.873 | 0.08985 | 0.009 | -9.717
-16.5 | -0.922 | 0.06505 | 0.009 | -14.176
-16 | -0.927 | 0.06725 | 0.008 | -13.778
-15.5 | -1.015 | 0.02743 | 0.008 | -37.015
-15 | -1.039 | 0.02102 | 0.007 | -49.413
-14.5 | -1.046 | 0.01854 | 0.006 | -56.429
-14 | -1.05 | 0.01613 | 0.005 | -65.117
-13.5 | -1.046 | 0.01533 | 0.004 | -68.213
-13 | -1.038 | 0.01437 | 0.003 | -72.198
-12.5 | -1.025 | 0.01359 | 0.001 | -75.471
-12 | -1.008 | 0.01301 | 0 | -77.542
-11.5 | -0.988 | 0.01234 | -0.001 | -80.072
-11 | -0.964 | 0.01163 | -0.003 | -82.899
-10.5 | -0.936 | 0.01107 | -0.004 | -84.584
-10 | -0.905 | 0.01058 | -0.005 | -85.526
-9.5 | -0.869 | 0.01008 | -0.007 | -86.21
-9 | -0.831 | 0.00964 | -0.008 | -86.137
-8.5 | -0.789 | 0.00926 | -0.009 | -85.126
-8 | -0.744 | 0.00893 | -0.011 | -83.31
-7.5 | -0.696 | 0.00864 | -0.012 | -80.583
-7 | -0.646 | 0.00805 | -0.014 | -80.177
-6.5 | -0.593 | 0.00774 | -0.015 | -76.639
-6 | -0.539 | 0.00748 | -0.016 | -72.039
-5.5 | -0.483 | 0.00729 | -0.018 | -66.225
-5 | -0.426 | 0.00705 | -0.019 | -60.385
-4.5 | -0.368 | 0.00687 | -0.021 | -53.508
-4 | -0.308 | 0.00666 | -0.022 | -46.341
-3.5 | -0.249 | 0.00648 | -0.024 | -38.33
-3 | -0.188 | 0.00628 | -0.025 | -29.928
-2.5 | -0.127 | 0.00469 | -0.027 | -27.11
-2 | -0.066 | 0.0045 | -0.028 | -14.69
-1.5 | -0.005 | 0.00384 | -0.029 | -1.241
-1 | 0.057 | 0.00348 | -0.031 | 16.3
-0.5 | 0.118 | 0.00339 | -0.032 | 34.857
0 | 0.181 | 0.00326 | -0.034 | 55.631
0.5 | 0.243 | 0.00336 | -0.035 | 72.457
1 | 0.305 | 0.00347 | -0.037 | 88.061
1.5 | 0.367 | 0.00357 | -0.038 | 102.974
2 | 0.429 | 0.00411 | -0.04 | 104.379
2.5 | 0.49 | 0.0051 | -0.041 | 96.02
3 | 0.551 | 0.00531 | -0.043 | 103.767
3.5 | 0.611 | 0.00568 | -0.044 | 107.579
4 | 0.664 | 0.00633 | -0.045 | 104.763
4.5 | 0.719 | 0.00851 | -0.046 | 84.542
5 | 0.775 | 0.00883 | -0.048 | 87.756
5.5 | 0.829 | 0.00916 | -0.049 | 90.579
6 | 0.882 | 0.00958 | -0.05 | 92.07
6.5 | 0.933 | 0.00981 | -0.052 | 95.029
7 | 0.981 | 0.01027 | -0.053 | 95.459
7.5 | 1.026 | 0.01076 | -0.054 | 95.372
8 | 1.069 | 0.01119 | -0.056 | 95.509
8.5 | 1.108 | 0.01186 | -0.057 | 93.404
9 | 1.144 | 0.01239 | -0.058 | 92.272
9.5 | 1.175 | 0.01296 | -0.06 | 90.703
10 | 1.203 | 0.01354 | -0.061 | 88.837
10.5 | 1.227 | 0.01418 | -0.062 | 86.495
11 | 1.246 | 0.01487 | -0.063 | 83.776
11.5 | 1.261 | 0.01542 | -0.065 | 81.779
12 | 1.271 | 0.01613 | -0.066 | 78.778
12.5 | 1.276 | 0.01701 | -0.067 | 75.029
13 | 1.278 | 0.01786 | -0.068 | 71.521
13.5 | 1.274 | 0.0188 | -0.07 | 67.799
14 | 1.267 | 0.01985 | -0.071 | 63.802
14.5 | 1.255 | 0.02099 | -0.072 | 59.793
15 | 1.239 | 0.0225 | -0.073 | 55.079
15.5 | 1.221 | 0.02361 | -0.074 | 51.738
16 | 1.198 | 0.02566 | -0.075 | 46.697
16.5 | 1.174 | 0.02753 | -0.076 | 42.626
17 | 1.149 | 0.02849 | -0.077 | 40.35
17.5 | 1.118 | 0.03179 | -0.077 | 35.156
18 | 1.09 | 0.03301 | -0.079 | 33.027

## 100. Re 8M Mach 0.10 (2)
BIGFOIL.COM POLAR EXPORT
NACA66(215)-216 a=0
NACA66(215)-216 a=0 |  |  |  | Cl Max: | 1.6718 | at alpha= | 20 | deg
XFOIL ncrit=9 |  |  |  | L/D Max: | 113.864 | at alpha= | 2 | deg
Re: | 8000000 |  |  | Cd Min: | 0.04734 | at alpha= | 20 | deg
Mach: | 0.1 |  |  | Cl=0 at alpha= | -1.6442 | deg
|  |  |  | @ Cl=0.1, Cd= | 0.0033563
|  |  |  | @ Cl=0.4, Cd= | 0.0035135
|  |  |  | @ Cl=0.6, Cd= | 0.0074224
alpha (deg) | Cl | Cd | Cm | Cl/Cd
-20 | -1.4765 | 0.0326 | -0.0897 | -45.2914
-19.5 | -1.4575 | 0.03033 | -0.0882 | -48.0547
-19 | -1.443 | 0.02782 | -0.0861 | -51.8692
-18.5 | -1.4227 | 0.0258 | -0.0841 | -55.1434
-18 | -1.3957 | 0.02432 | -0.0823 | -57.389
-17.5 | -1.3742 | 0.02253 | -0.0799 | -60.9942
-17 | -1.3511 | 0.02091 | -0.0773 | -64.615
-16.5 | -1.3292 | 0.01928 | -0.0743 | -68.9419
-16 | -1.2992 | 0.01812 | -0.0719 | -71.6998
-15.5 | -1.2687 | 0.01704 | -0.0694 | -74.4542
-15 | -1.2362 | 0.01608 | -0.067 | -76.8781
-14.5 | -1.2019 | 0.01522 | -0.0647 | -78.9685
-14 | -1.1668 | 0.01443 | -0.0623 | -80.8593
-13.5 | -1.1299 | 0.01373 | -0.0601 | -82.2942
-13 | -1.0934 | 0.01303 | -0.0577 | -83.914
-12.5 | -1.054 | 0.01251 | -0.0556 | -84.2526
-12 | -1.0144 | 0.01197 | -0.0535 | -84.7452
-11.5 | -0.9767 | 0.01135 | -0.051 | -86.0529
-11 | -0.9414 | 0.01068 | -0.0479 | -88.1461
-10 | -0.8649 | 0.00975 | -0.0422 | -88.7077
-9.5 | -0.825 | 0.00942 | -0.0395 | -87.5796
-9 | -0.7779 | 0.00908 | -0.0383 | -85.6718
-8.5 | -0.7298 | 0.00874 | -0.0372 | -83.5011
-8 | -0.6798 | 0.00846 | -0.0366 | -80.3546
-7.5 | -0.6289 | 0.00818 | -0.036 | -76.8826
-7 | -0.5785 | 0.00783 | -0.0354 | -73.8825
-6.5 | -0.5265 | 0.00753 | -0.0351 | -69.9203
-6 | -0.4732 | 0.00727 | -0.035 | -65.0894
-5.5 | -0.4191 | 0.00703 | -0.0351 | -59.6159
-5 | -0.3643 | 0.00682 | -0.0353 | -53.4164
-4.5 | -0.3099 | 0.00658 | -0.0354 | -47.0973
-4 | -0.2544 | 0.00639 | -0.0358 | -39.8122
-3.5 | -0.1991 | 0.00619 | -0.0361 | -32.1648
-3 | -0.1443 | 0.00596 | -0.0363 | -24.2114
-2.5 | -0.0898 | 0.00568 | -0.0365 | -15.8099
-2 | -0.0375 | 0.00521 | -0.0364 | -7.1977
-1.5 | 0.0152 | 0.00473 | -0.0363 | 3.2135
-0.5 | 0.1115 | 0.00317 | -0.0347 | 35.1735
0 | 0.1698 | 0.00305 | -0.0356 | 55.6721
0.5 | 0.2301 | 0.00304 | -0.0369 | 75.6908
1 | 0.2891 | 0.00306 | -0.038 | 94.4771
1.5 | 0.3489 | 0.0031 | -0.0392 | 112.5484
2 | 0.4008 | 0.00352 | -0.0389 | 113.8636
2.5 | 0.4356 | 0.00478 | -0.0355 | 91.1297
3.5 | 0.5173 | 0.00623 | -0.0308 | 83.0337
4 | 0.5544 | 0.00687 | -0.0277 | 80.6987
4.5 | 0.5938 | 0.00735 | -0.025 | 80.7891
5 | 0.6255 | 0.00772 | -0.0205 | 81.0233
5.5 | 0.6578 | 0.00822 | -0.0164 | 80.0243
6 | 0.6957 | 0.00864 | -0.0136 | 80.5208
6.5 | 0.7347 | 0.00909 | -0.011 | 80.8251
7 | 0.7743 | 0.00957 | -0.0087 | 80.9091
7.5 | 0.8144 | 0.01005 | -0.0066 | 81.0348
8 | 0.8545 | 0.01054 | -0.0045 | 81.0721
8.5 | 0.8941 | 0.0111 | -0.0025 | 80.5495
9 | 0.931 | 0.01177 | 0 | 79.0994
9.5 | 0.9689 | 0.01242 | 0.0021 | 78.0113
10 | 1.0074 | 0.0131 | 0.0041 | 76.9008
10.5 | 1.0464 | 0.01375 | 0.0059 | 76.1018
11 | 1.0828 | 0.01453 | 0.008 | 74.5217
11.5 | 1.1202 | 0.0153 | 0.0099 | 73.2157
12 | 1.1553 | 0.01617 | 0.012 | 71.4471
13 | 1.2241 | 0.01805 | 0.0161 | 67.8172
13.5 | 1.2557 | 0.01913 | 0.0185 | 65.6404
14 | 1.2854 | 0.0203 | 0.0209 | 63.3202
14.5 | 1.3142 | 0.02157 | 0.0234 | 60.9272
15 | 1.3367 | 0.02314 | 0.0266 | 57.7658
15.5 | 1.3893 | 0.02444 | 0.0239 | 56.8453
16 | 1.4614 | 0.02646 | 0.0162 | 55.2305
16.5 | 1.524 | 0.02883 | 0.01 | 52.8616
18.5 | 1.6245 | 0.03793 | 0.015 | 42.8289
19 | 1.642 | 0.04083 | 0.0165 | 40.2155
19.5 | 1.6576 | 0.04396 | 0.0179 | 37.707
20 | 1.6718 | 0.04734 | 0.019 | 35.3147

## 101. Re 8M Mach 0.25 (1)
BIGFOIL.COM POLAR EXPORT
NACA66(215)-216 a=0
NACA66(215)-216 a=0 |  |  |  | Cl Max: | 1.2 | at alpha= | 11 | deg
JavaFoil+Calcfoil stall+Eppler ext transition |  |  |  | L/D Max: | 105.734 | at alpha= | 1.5 | deg
Re: | 8000000 |  |  | Cd Min: | 0.00328 | at alpha= | 0 | deg
Mach: | 0.25 |  |  | Cl=0 at alpha= | -1.4603 | deg
|  |  |  | @ Cl=0.1, Cd= | 0.0034109
|  |  |  | @ Cl=0.4, Cd= | 0.0037856
|  |  |  | @ Cl=0.6, Cd= | 0.0057153
alpha (deg) | Cl | Cd | Cm | Cl/Cd
-17 | -0.54 | 0.11792 | 0.008 | -4.583
-16.5 | -0.6 | 0.10824 | 0.007 | -5.546
-16 | -0.653 | 0.09482 | 0.007 | -6.892
-15.5 | -0.693 | 0.08492 | 0.006 | -8.165
-15 | -0.746 | 0.0636 | 0.006 | -11.732
-14.5 | -0.842 | 0.02709 | 0.006 | -31.075
-14 | -0.879 | 0.0218 | 0.005 | -40.327
-13.5 | -0.906 | 0.0188 | 0.004 | -48.192
-13 | -0.927 | 0.01655 | 0.003 | -56.008
-12.5 | -0.937 | 0.01543 | 0.001 | -60.695
-12 | -0.94 | 0.01435 | 0 | -65.494
-11.5 | -0.937 | 0.01345 | -0.001 | -69.671
-11 | -0.927 | 0.01261 | -0.003 | -73.467
-10.5 | -0.911 | 0.01184 | -0.004 | -76.932
-10 | -0.889 | 0.01123 | -0.005 | -79.167
-9.5 | -0.862 | 0.01067 | -0.007 | -80.781
-9 | -0.829 | 0.01015 | -0.008 | -81.72
-8.5 | -0.792 | 0.0097 | -0.01 | -81.64
-8 | -0.751 | 0.00927 | -0.011 | -80.948
-7.5 | -0.705 | 0.00891 | -0.013 | -79.128
-7 | -0.657 | 0.00856 | -0.014 | -76.696
-6.5 | -0.605 | 0.00798 | -0.015 | -75.83
-6 | -0.551 | 0.00765 | -0.017 | -72.018
-5.5 | -0.494 | 0.00739 | -0.018 | -66.889
-5 | -0.436 | 0.00715 | -0.02 | -61.045
-4.5 | -0.377 | 0.0069 | -0.021 | -54.598
-4 | -0.316 | 0.0067 | -0.023 | -47.23
-3.5 | -0.255 | 0.00651 | -0.024 | -39.162
-3 | -0.193 | 0.0063 | -0.026 | -30.649
-2.5 | -0.131 | 0.00475 | -0.027 | -27.51
-2 | -0.068 | 0.00459 | -0.029 | -14.792
-1.5 | -0.005 | 0.00384 | -0.03 | -1.272
-1 | 0.058 | 0.00347 | -0.032 | 16.818
-0.5 | 0.122 | 0.00338 | -0.033 | 35.936
0 | 0.186 | 0.00328 | -0.035 | 56.787
0.5 | 0.25 | 0.00334 | -0.036 | 74.769
1 | 0.314 | 0.0035 | -0.038 | 89.702
1.5 | 0.377 | 0.00357 | -0.039 | 105.734
2 | 0.441 | 0.00417 | -0.041 | 105.605
2.5 | 0.503 | 0.00518 | -0.042 | 97.222
3 | 0.566 | 0.0054 | -0.044 | 104.88
3.5 | 0.621 | 0.00591 | -0.045 | 105.066
4 | 0.68 | 0.00656 | -0.046 | 103.719
4.5 | 0.737 | 0.00878 | -0.047 | 83.939
5 | 0.794 | 0.00915 | -0.049 | 86.772
5.5 | 0.848 | 0.00947 | -0.05 | 89.577
6 | 0.901 | 0.00998 | -0.052 | 90.342
6.5 | 0.951 | 0.01023 | -0.053 | 92.988
7 | 0.998 | 0.01072 | -0.054 | 93.075
7.5 | 1.041 | 0.01124 | -0.056 | 92.63
8 | 1.08 | 0.01175 | -0.057 | 91.971
8.5 | 1.115 | 0.01249 | -0.058 | 89.236
9 | 1.144 | 0.01305 | -0.06 | 87.721
9.5 | 1.168 | 0.01366 | -0.061 | 85.475
10 | 1.185 | 0.01445 | -0.062 | 81.988
10.5 | 1.196 | 0.01522 | -0.064 | 78.595
11 | 1.2 | 0.01602 | -0.065 | 74.897
11.5 | 1.196 | 0.01666 | -0.066 | 71.806
12 | 1.185 | 0.01756 | -0.068 | 67.506
12.5 | 1.167 | 0.01857 | -0.069 | 62.806
13 | 1.14 | 0.01972 | -0.07 | 57.813
13.5 | 1.106 | 0.02091 | -0.071 | 52.904
14 | 1.066 | 0.02231 | -0.072 | 47.773
14.5 | 1.018 | 0.02384 | -0.073 | 42.719
15 | 0.965 | 0.0256 | -0.074 | 37.712
15.5 | 0.907 | 0.02747 | -0.075 | 33.029
16 | 0.841 | 0.03131 | -0.076 | 26.848

## 102. Re 8M Mach 0.25 (2)
BIGFOIL.COM POLAR EXPORT
NACA66(215)-216 a=0
NACA66(215)-216 a=0 |  |  |  | Cl Max: | 1.5529 | at alpha= | 18.5 | deg
XFOIL ncrit=9 |  |  |  | L/D Max: | 118.997 | at alpha= | 2 | deg
Re: | 8000000 |  |  | Cd Min: | 0.07453 | at alpha= | 20 | deg
Mach: | 0.25 |  |  | Cl=0 at alpha= | -1.6651 | deg
|  |  |  | @ Cl=0.1, Cd= | 0.0035351
|  |  |  | @ Cl=0.4, Cd= | 0.0033857
|  |  |  | @ Cl=0.6, Cd= | 0.0078956
alpha (deg) | Cl | Cd | Cm | Cl/Cd
-20 | -1.2808 | 0.06332 | -0.1013 | -20.2274
-19.5 | -1.2986 | 0.05469 | -0.1051 | -23.7447
-19 | -1.3283 | 0.04591 | -0.1073 | -28.9327
-18.5 | -1.3285 | 0.04064 | -0.1071 | -32.6895
-18 | -1.3312 | 0.03577 | -0.1057 | -37.2155
-17.5 | -1.3265 | 0.0318 | -0.1034 | -41.7138
-17 | -1.3067 | 0.02919 | -0.101 | -44.7653
-16.5 | -1.3027 | 0.02576 | -0.0972 | -50.5707
-16 | -1.2735 | 0.02403 | -0.0944 | -52.9963
-15.5 | -1.255 | 0.02181 | -0.0905 | -57.5424
-15 | -1.235 | 0.01971 | -0.0864 | -62.6585
-14.5 | -1.2047 | 0.01826 | -0.0829 | -65.9748
-14 | -1.1703 | 0.01711 | -0.0796 | -68.3986
-13.5 | -1.1343 | 0.01604 | -0.0764 | -70.717
-13 | -1.0998 | 0.01495 | -0.0729 | -73.5652
-12.5 | -1.0605 | 0.01413 | -0.0699 | -75.0531
-12 | -1.0218 | 0.01327 | -0.0668 | -77.0008
-11.5 | -0.9823 | 0.0125 | -0.0637 | -78.584
-11 | -0.9401 | 0.01191 | -0.0609 | -78.9337
-10.5 | -0.9044 | 0.01102 | -0.0571 | -82.069
-10 | -0.8634 | 0.01041 | -0.054 | -82.9395
-9.5 | -0.8218 | 0.00989 | -0.0509 | -83.094
-9 | -0.78 | 0.00946 | -0.0477 | -82.4524
-8.5 | -0.74 | 0.00909 | -0.0442 | -81.4081
-8 | -0.6912 | 0.00875 | -0.0424 | -78.9943
-7.5 | -0.6402 | 0.00843 | -0.0411 | -75.9431
-7 | -0.5878 | 0.00811 | -0.0401 | -72.4784
-6.5 | -0.5365 | 0.00771 | -0.0389 | -69.585
-6 | -0.4824 | 0.00741 | -0.0384 | -65.1012
-5.5 | -0.4273 | 0.00715 | -0.038 | -59.7622
-5 | -0.3713 | 0.00693 | -0.0379 | -53.5786
-4.5 | -0.3153 | 0.00669 | -0.0379 | -47.13
-4 | -0.2587 | 0.00648 | -0.038 | -39.9228
-3.5 | -0.2018 | 0.00628 | -0.0381 | -32.1338
-3 | -0.1453 | 0.00606 | -0.0383 | -23.9769
-2.5 | -0.0892 | 0.00576 | -0.0384 | -15.4861
-2 | -0.0357 | 0.00529 | -0.0381 | -6.7486
-1.5 | 0.0176 | 0.00478 | -0.0378 | 3.682
-1 | 0.0703 | 0.00422 | -0.0375 | 16.6588
-0.5 | 0.1154 | 0.00318 | -0.0359 | 36.2893
0 | 0.1758 | 0.00306 | -0.0368 | 57.451
0.5 | 0.2381 | 0.00305 | -0.0382 | 78.0656
1 | 0.299 | 0.00307 | -0.0393 | 97.3941
1.5 | 0.361 | 0.00312 | -0.0405 | 115.7051
2 | 0.4153 | 0.00349 | -0.0404 | 118.9971
2.5 | 0.449 | 0.00477 | -0.0364 | 94.13
3 | 0.4857 | 0.00567 | -0.0329 | 85.6614
3.5 | 0.5246 | 0.00635 | -0.0298 | 82.6142
4 | 0.5558 | 0.00704 | -0.025 | 78.9489
4.5 | 0.5793 | 0.00754 | -0.0185 | 76.8302
5 | 0.6119 | 0.0081 | -0.0142 | 75.5432
5.5 | 0.6486 | 0.00866 | -0.0107 | 74.8961
6 | 0.6888 | 0.00915 | -0.008 | 75.2787
6.5 | 0.7297 | 0.00966 | -0.0055 | 75.5383
7 | 0.7705 | 0.01023 | -0.003 | 75.3177
7.5 | 0.8124 | 0.01078 | -0.0008 | 75.3618
8 | 0.8535 | 0.01136 | 0.0015 | 75.132
8.5 | 0.8945 | 0.01201 | 0.0038 | 74.4796
9 | 0.9321 | 0.01281 | 0.0066 | 72.7635
9.5 | 0.9712 | 0.01357 | 0.009 | 71.5696
10 | 1.0113 | 0.01436 | 0.0113 | 70.4248
10.5 | 1.0503 | 0.01518 | 0.0136 | 69.1897
11 | 1.0881 | 0.01609 | 0.0161 | 67.6259
12 | 1.1615 | 0.01814 | 0.0212 | 64.0298
13 | 1.2299 | 0.0206 | 0.0265 | 59.7039
13.5 | 1.257 | 0.02225 | 0.0299 | 56.4944
14 | 1.283 | 0.02397 | 0.0332 | 53.5252
14.5 | 1.3125 | 0.02557 | 0.0361 | 51.3297
15 | 1.3373 | 0.02742 | 0.0394 | 48.771
15.5 | 1.3925 | 0.02974 | 0.0361 | 46.8225
16 | 1.4504 | 0.03356 | 0.0302 | 43.2181
16.5 | 1.5061 | 0.03717 | 0.0251 | 40.5192
17 | 1.5235 | 0.04056 | 0.0275 | 37.5616
17.5 | 1.5417 | 0.04417 | 0.029 | 34.9038
18 | 1.5502 | 0.04857 | 0.0309 | 31.9168
18.5 | 1.5529 | 0.05373 | 0.0323 | 28.9019
19 | 1.5414 | 0.0605 | 0.0332 | 25.4777
19.5 | 1.5338 | 0.06738 | 0.0331 | 22.7634
20 | 1.526 | 0.07453 | 0.0323 | 20.475

## 103. Re 8M Mach 0.50 (1)
BIGFOIL.COM POLAR EXPORT
NACA66(215)-216 a=0
NACA66(215)-216 a=0 |  |  |  | Cl Max: | 1.243 | at alpha= | 20 | deg
JavaFoil+Calcfoil stall+Eppler ext transition |  |  |  | L/D Max: | 112.222 | at alpha= | 1.5 | deg
Re: | 8000000 |  |  | Cd Min: | 0.00337 | at alpha= | 0 | deg
Mach: | 0.5 |  |  | Cl=0 at alpha= | -1.4643 | deg
|  |  |  | @ Cl=0.1, Cd= | 0.0035754
|  |  |  | @ Cl=0.4, Cd= | 0.0037259
|  |  |  | @ Cl=0.6, Cd= | 0.0061994
alpha (deg) | Cl | Cd | Cm | Cl/Cd
-20 | -1.047 | 0.15147 | 0.014 | -6.91
-19.5 | -1.017 | 0.14794 | 0.013 | -6.872
-19 | -0.989 | 0.14369 | 0.012 | -6.884
-18.5 | -0.965 | 0.14813 | 0.011 | -6.513
-18 | -0.941 | 0.13469 | 0.011 | -6.983
-17.5 | -0.911 | 0.13074 | 0.01 | -6.971
-17 | -0.881 | 0.12634 | 0.009 | -6.975
-16.5 | -0.852 | 0.12214 | 0.008 | -6.975
-16 | -0.822 | 0.11808 | 0.007 | -6.966
-15.5 | -0.793 | 0.11474 | 0.006 | -6.909
-15 | -0.765 | 0.10814 | 0.005 | -7.074
-14.5 | -0.737 | 0.10252 | 0.004 | -7.189
-14 | -0.709 | 0.09899 | 0.003 | -7.163
-13.5 | -0.682 | 0.09716 | 0.003 | -7.017
-13 | -0.654 | 0.09117 | 0.002 | -7.17
-12.5 | -0.625 | 0.0856 | 0.001 | -7.303
-12 | -0.598 | 0.07797 | 0 | -7.666
-11.5 | -0.57 | 0.07219 | -0.001 | -7.9
-11 | -0.545 | 0.06546 | -0.002 | -8.322
-10.5 | -0.605 | 0.01754 | -0.004 | -34.481
-10 | -0.484 | 0.06331 | -0.003 | -7.645
-9.5 | -0.548 | 0.01425 | -0.008 | -38.45
-9 | -0.517 | 0.01271 | -0.009 | -40.721
-8.5 | -0.484 | 0.01172 | -0.011 | -41.31
-8 | -0.45 | 0.01138 | -0.012 | -39.589
-7.5 | -0.605 | 0.01087 | -0.014 | -55.695
-7 | -0.642 | 0.01028 | -0.016 | -62.425
-6.5 | -0.623 | 0.0097 | -0.017 | -64.26
-6 | -0.584 | 0.00915 | -0.019 | -63.863
-5.5 | -0.534 | 0.00866 | -0.02 | -61.646
-5 | -0.477 | 0.00828 | -0.022 | -57.596
-4.5 | -0.415 | 0.0079 | -0.024 | -52.577
-4 | -0.351 | 0.00757 | -0.025 | -46.335
-3.5 | -0.284 | 0.00729 | -0.027 | -38.935
-3 | -0.215 | 0.00682 | -0.029 | -31.55
-2.5 | -0.146 | 0.00662 | -0.03 | -22.038
-2 | -0.076 | 0.00479 | -0.032 | -15.845
-1.5 | -0.005 | 0.00464 | -0.034 | -1.177
-1 | 0.065 | 0.0036 | -0.035 | 18.085
-0.5 | 0.136 | 0.00355 | -0.037 | 38.289
0 | 0.208 | 0.00337 | -0.039 | 61.78
0.5 | 0.279 | 0.00351 | -0.04 | 79.583
1 | 0.351 | 0.00365 | -0.042 | 96.181
1.5 | 0.422 | 0.00376 | -0.044 | 112.222
2 | 0.488 | 0.00467 | -0.045 | 104.319
2.5 | 0.554 | 0.00601 | -0.046 | 92.114
3 | 0.622 | 0.00629 | -0.048 | 98.853
3.5 | 0.688 | 0.00679 | -0.05 | 101.313
4 | 0.752 | 0.00777 | -0.051 | 96.809
4.5 | 0.813 | 0.01013 | -0.053 | 80.19
5 | 0.871 | 0.01067 | -0.054 | 81.597
5.5 | 0.924 | 0.01124 | -0.056 | 82.129
6 | 0.968 | 0.01191 | -0.057 | 81.293
6.5 | 1 | 0.01258 | -0.059 | 79.535
7 | 1.011 | 0.01329 | -0.06 | 76.089
7.5 | 0.977 | 0.01408 | -0.062 | 69.386
8 | 0.645 | 0.01495 | -0.063 | 43.11
8.5 | 0.677 | 0.01599 | -0.065 | 42.357
9 | 0.71 | 0.01667 | -0.066 | 42.594
9.5 | 0.742 | 0.01814 | -0.068 | 40.918
10 | 0.773 | 0.02004 | -0.069 | 38.568
10.5 | 0.805 | 0.0204 | -0.071 | 39.491
11 | 0.712 | 0.06606 | -0.047 | 10.781
11.5 | 0.731 | 0.07671 | -0.042 | 9.528
12 | 0.758 | 0.08396 | -0.042 | 9.024
12.5 | 0.788 | 0.08829 | -0.045 | 8.929
13 | 0.816 | 0.09589 | -0.046 | 8.505
13.5 | 0.84 | 0.09999 | -0.045 | 8.405
14 | 0.868 | 0.10266 | -0.046 | 8.456
14.5 | 0.899 | 0.10558 | -0.05 | 8.514
15 | 0.931 | 0.10769 | -0.053 | 8.647
15.5 | 0.968 | 0.10711 | -0.059 | 9.039
16 | 1.001 | 0.10868 | -0.062 | 9.214
16.5 | 1.027 | 0.11595 | -0.062 | 8.858
17 | 1.048 | 0.12979 | -0.061 | 8.071
17.5 | 1.062 | 0.13176 | -0.056 | 8.064
18 | 1.095 | 0.13433 | -0.06 | 8.151
18.5 | 1.134 | 0.13231 | -0.065 | 8.572
19 | 1.177 | 0.12634 | -0.071 | 9.313
19.5 | 1.217 | 0.12295 | -0.075 | 9.899
20 | 1.243 | 0.13038 | -0.076 | 9.533

## 104. Re 8M Mach 0.50 (2)
BIGFOIL.COM POLAR EXPORT
NACA66(215)-216 a=0
NACA66(215)-216 a=0 |  |  |  | Cl Max: | 1.0256 | at alpha= | 11 | deg
XFOIL ncrit=9 |  |  |  | L/D Max: | 140.233 | at alpha= | 2 | deg
Re: | 8000000 |  |  | Cd Min: | 0.14104 | at alpha= | 16 | deg
Mach: | 0.5 |  |  | Cl=0 at alpha= | -1.7838 | deg
|  |  |  | @ Cl=0.1, Cd= | 0.0040099
|  |  |  | @ Cl=0.4, Cd= | 0.0032116
|  |  |  | @ Cl=0.6, Cd= | 0.010919
alpha (deg) | Cl | Cd | Cm | Cl/Cd
-14 | -0.4321 | 0.1156 | -0.0793 | -3.7379
-13.5 | -0.4433 | 0.10381 | -0.0864 | -4.2703
-13 | -0.4639 | 0.09099 | -0.0942 | -5.0984
-12.5 | -0.4875 | 0.07767 | -0.1027 | -6.2766
-12 | -0.5161 | 0.06182 | -0.1142 | -8.3484
-11.5 | -0.5467 | 0.05072 | -0.1211 | -10.7788
-11 | -0.5903 | 0.04131 | -0.123 | -14.2895
-10.5 | -0.6318 | 0.03384 | -0.1203 | -18.6702
-10 | -0.6715 | 0.02733 | -0.1141 | -24.5701
-9.5 | -0.7059 | 0.02139 | -0.1054 | -33.0014
-9 | -0.7083 | 0.01698 | -0.0971 | -41.7138
-8.5 | -0.686 | 0.01378 | -0.0901 | -49.7823
-8 | -0.6551 | 0.01177 | -0.0833 | -55.6585
-7.5 | -0.614 | 0.01057 | -0.0776 | -58.0889
-7 | -0.5695 | 0.00966 | -0.0725 | -58.9545
-6.5 | -0.5228 | 0.00893 | -0.0678 | -58.5442
-6 | -0.4787 | 0.00825 | -0.0627 | -58.0242
-5.5 | -0.433 | 0.00779 | -0.0579 | -55.5841
-5 | -0.3835 | 0.0075 | -0.0539 | -51.1333
-4.5 | -0.3256 | 0.00721 | -0.0518 | -45.1595
-4 | -0.2654 | 0.00692 | -0.0503 | -38.3526
-3.5 | -0.2041 | 0.00664 | -0.0493 | -30.738
-3 | -0.1415 | 0.0064 | -0.0487 | -22.1094
-2.5 | -0.08 | 0.0061 | -0.0481 | -13.1148
-1.5 | 0.0317 | 0.00502 | -0.0452 | 6.3147
-1 | 0.0855 | 0.00434 | -0.0437 | 19.7005
-0.5 | 0.1325 | 0.00327 | -0.0409 | 40.5199
0 | 0.2023 | 0.00316 | -0.0422 | 64.019
0.5 | 0.2737 | 0.00316 | -0.0438 | 86.6139
1 | 0.3438 | 0.00318 | -0.0451 | 108.1132
1.5 | 0.4149 | 0.00322 | -0.0465 | 128.8509
2 | 0.481 | 0.00343 | -0.0469 | 140.2332
2.5 | 0.5085 | 0.00474 | -0.0401 | 107.2785
3 | 0.5171 | 0.00586 | -0.0294 | 88.2423
3.5 | 0.5104 | 0.007 | -0.0159 | 72.9143
4 | 0.5214 | 0.00833 | -0.0067 | 62.593
4.5 | 0.545 | 0.00955 | 0.0001 | 57.0681
5 | 0.581 | 0.01052 | 0.0047 | 55.2281
5.5 | 0.6224 | 0.01139 | 0.0085 | 54.6444
6 | 0.6689 | 0.01218 | 0.0115 | 54.9179
6.5 | 0.716 | 0.01299 | 0.0145 | 55.1193
7 | 0.7618 | 0.01387 | 0.0178 | 54.9243
7.5 | 0.8082 | 0.01479 | 0.0212 | 54.645
8 | 0.8545 | 0.01582 | 0.0246 | 54.0139
8.5 | 0.8968 | 0.01705 | 0.0287 | 52.5982
9 | 0.9334 | 0.01862 | 0.0335 | 50.1289
9.5 | 0.9702 | 0.02032 | 0.0381 | 47.7461
10 | 0.9988 | 0.0225 | 0.0436 | 44.3911
10.5 | 1.0173 | 0.02538 | 0.0498 | 40.0827
11 | 1.0256 | 0.02909 | 0.0561 | 35.2561
11.5 | 1.0165 | 0.03438 | 0.0623 | 29.5666
12 | 0.991 | 0.04155 | 0.0671 | 23.8508
12.5 | 0.9623 | 0.04978 | 0.0693 | 19.3311
13 | 0.9306 | 0.05934 | 0.0688 | 15.6825
13.5 | 0.9 | 0.07026 | 0.0652 | 12.8096
14 | 0.8663 | 0.08319 | 0.0583 | 10.4135
14.5 | 0.8424 | 0.09651 | 0.0497 | 8.7286
15 | 0.8157 | 0.11168 | 0.0395 | 7.3039
15.5 | 0.7945 | 0.12617 | 0.0309 | 6.2971
16 | 0.7709 | 0.14104 | 0.0219 | 5.4658

## 105. Re 10M Mach 0.00 (1)
BIGFOIL.COM POLAR EXPORT
NACA66(215)-216 a=0
NACA66(215)-216 a=0 |  |  |  | Cl Max: | 1.295 | at alpha= | 13 | deg
JavaFoil+Calcfoil stall+Eppler ext transition |  |  |  | L/D Max: | 101.687 | at alpha= | 3.5 | deg
Re: | 10000000 |  |  | Cd Min: | 0.00348 | at alpha= | 0 | deg
Mach: | 0 |  |  | Cl=0 at alpha= | -1.459 | deg
|  |  |  | @ Cl=0.1, Cd= | 0.0038806
|  |  |  | @ Cl=0.4, Cd= | 0.0045173
|  |  |  | @ Cl=0.6, Cd= | 0.0059187
alpha (deg) | Cl | Cd | Cm | Cl/Cd
-20 | -0.766 | 0.1351 | 0.013 | -5.671
-19.5 | -0.791 | 0.12654 | 0.012 | -6.255
-19 | -0.813 | 0.12277 | 0.011 | -6.62
-18.5 | -0.836 | 0.1159 | 0.011 | -7.214
-18 | -0.861 | 0.1062 | 0.01 | -8.109
-17.5 | -0.901 | 0.08387 | 0.01 | -10.746
-17 | -1.009 | 0.03167 | 0.012 | -31.856
-16.5 | -1.038 | 0.02631 | 0.011 | -39.471
-16 | -1.054 | 0.02341 | 0.01 | -45.046
-15.5 | -1.064 | 0.02056 | 0.009 | -51.755
-15 | -1.074 | 0.01782 | 0.007 | -60.25
-14.5 | -1.074 | 0.01661 | 0.006 | -64.636
-14 | -1.071 | 0.0153 | 0.005 | -69.982
-13.5 | -1.063 | 0.0143 | 0.004 | -74.347
-13 | -1.052 | 0.01355 | 0.003 | -77.596
-12.5 | -1.036 | 0.01268 | 0.001 | -81.692
-12 | -1.017 | 0.01204 | 0 | -84.518
-11.5 | -0.995 | 0.01167 | -0.001 | -85.303
-11 | -0.97 | 0.01099 | -0.003 | -88.25
-10.5 | -0.94 | 0.01054 | -0.004 | -89.171
-10 | -0.907 | 0.01001 | -0.005 | -90.567
-9.5 | -0.871 | 0.00957 | -0.007 | -91.009
-9 | -0.831 | 0.00894 | -0.008 | -92.946
-8.5 | -0.788 | 0.00888 | -0.009 | -88.82
-8 | -0.743 | 0.00857 | -0.011 | -86.61
-7.5 | -0.694 | 0.00828 | -0.012 | -83.855
-7 | -0.644 | 0.00775 | -0.014 | -83.017
-6.5 | -0.591 | 0.00742 | -0.015 | -79.656
-6 | -0.537 | 0.00721 | -0.016 | -74.395
-5.5 | -0.481 | 0.00699 | -0.018 | -68.806
-5 | -0.424 | 0.00677 | -0.019 | -62.58
-4.5 | -0.366 | 0.0066 | -0.021 | -55.442
-4 | -0.307 | 0.00643 | -0.022 | -47.768
-3.5 | -0.247 | 0.00622 | -0.024 | -39.757
-3 | -0.187 | 0.00607 | -0.025 | -30.821
-2.5 | -0.127 | 0.00486 | -0.026 | -26.06
-2 | -0.066 | 0.00448 | -0.028 | -14.69
-1.5 | -0.005 | 0.00435 | -0.029 | -1.09
-1 | 0.056 | 0.0042 | -0.031 | 13.452
-0.5 | 0.118 | 0.00375 | -0.032 | 31.409
0 | 0.18 | 0.00348 | -0.034 | 51.859
0.5 | 0.242 | 0.00349 | -0.035 | 69.353
1 | 0.304 | 0.00387 | -0.037 | 78.503
1.5 | 0.365 | 0.00406 | -0.038 | 90.022
2 | 0.427 | 0.00487 | -0.039 | 87.609
2.5 | 0.487 | 0.00507 | -0.041 | 96.066
3 | 0.548 | 0.00552 | -0.042 | 99.209
3.5 | 0.608 | 0.00598 | -0.044 | 101.687
4 | 0.661 | 0.00653 | -0.045 | 101.099
4.5 | 0.717 | 0.0076 | -0.046 | 94.356
5 | 0.773 | 0.00843 | -0.047 | 91.624
5.5 | 0.827 | 0.00875 | -0.049 | 94.49
6 | 0.879 | 0.00915 | -0.05 | 96.124
6.5 | 0.93 | 0.00938 | -0.052 | 99.181
7 | 0.979 | 0.00978 | -0.053 | 100.062
7.5 | 1.024 | 0.01023 | -0.054 | 100.088
8 | 1.067 | 0.01067 | -0.056 | 100.008
8.5 | 1.107 | 0.01127 | -0.057 | 98.194
9 | 1.144 | 0.01177 | -0.058 | 97.189
9.5 | 1.177 | 0.0123 | -0.059 | 95.631
10 | 1.206 | 0.01286 | -0.061 | 93.726
10.5 | 1.231 | 0.01344 | -0.062 | 91.596
11 | 1.252 | 0.01405 | -0.063 | 89.083
11.5 | 1.269 | 0.01459 | -0.065 | 87.018
12 | 1.282 | 0.01529 | -0.066 | 83.827
12.5 | 1.291 | 0.01601 | -0.067 | 80.619
13 | 1.295 | 0.01684 | -0.068 | 76.871
13.5 | 1.295 | 0.01772 | -0.069 | 73.097
14 | 1.292 | 0.01864 | -0.07 | 69.32
14.5 | 1.284 | 0.01964 | -0.072 | 65.379
15 | 1.272 | 0.02113 | -0.073 | 60.228
15.5 | 1.258 | 0.02241 | -0.074 | 56.137
16 | 1.241 | 0.02384 | -0.075 | 52.048
16.5 | 1.221 | 0.02536 | -0.076 | 48.15
17 | 1.201 | 0.02626 | -0.077 | 45.742
17.5 | 1.175 | 0.02888 | -0.077 | 40.698
18 | 1.152 | 0.0299 | -0.079 | 38.519

## 106. Re 10M Mach 0.00 (2)
BIGFOIL.COM POLAR EXPORT
NACA66(215)-216 a=0
NACA66(215)-216 a=0 |  |  |  | Cl Max: | 1.7173 | at alpha= | 20 | deg
XFOIL ncrit=9 |  |  |  | L/D Max: | 114.059 | at alpha= | 1.5 | deg
Re: | 10000000 |  |  | Cd Min: | 0.04174 | at alpha= | 20 | deg
Mach: | 0 |  |  | Cl=0 at alpha= | -1.6582 | deg
|  |  |  | @ Cl=0.1, Cd= | 0.0035842
|  |  |  | @ Cl=0.4, Cd= | 0.0042615
|  |  |  | @ Cl=0.6, Cd= | 0.0071459
alpha (deg) | Cl | Cd | Cm | Cl/Cd
-19.5 | -1.4949 | 0.02626 | -0.0816 | -56.9269
-19 | -1.4755 | 0.02432 | -0.0796 | -60.6702
-18.5 | -1.4527 | 0.02271 | -0.0775 | -63.9674
-18 | -1.4244 | 0.02145 | -0.0757 | -66.4056
-17.5 | -1.3987 | 0.02009 | -0.0735 | -69.6217
-17 | -1.3697 | 0.01894 | -0.0714 | -72.3178
-16.5 | -1.3457 | 0.01754 | -0.0686 | -76.7218
-16 | -1.3156 | 0.01652 | -0.0662 | -79.6368
-15.5 | -1.2839 | 0.01558 | -0.0639 | -82.4069
-15 | -1.2518 | 0.01469 | -0.0615 | -85.2144
-14.5 | -1.218 | 0.01393 | -0.0591 | -87.4372
-14 | -1.182 | 0.01323 | -0.057 | -89.3424
-13.5 | -1.1451 | 0.01262 | -0.0548 | -90.7369
-13 | -1.1081 | 0.01203 | -0.0525 | -92.1114
-12.5 | -1.0688 | 0.01154 | -0.0506 | -92.617
-12 | -1.0293 | 0.01108 | -0.0485 | -92.8971
-11.5 | -0.9916 | 0.01058 | -0.046 | -93.724
-11 | -0.9535 | 0.01012 | -0.0434 | -94.2194
-10.5 | -0.9179 | 0.00963 | -0.0401 | -95.3167
-10 | -0.8787 | 0.00928 | -0.0375 | -94.6875
-9.5 | -0.8326 | 0.00892 | -0.0362 | -93.3408
-9 | -0.7847 | 0.0086 | -0.0353 | -91.2442
-8.5 | -0.7355 | 0.0083 | -0.0346 | -88.6145
-8 | -0.6847 | 0.00802 | -0.0342 | -85.3741
-7.5 | -0.633 | 0.00775 | -0.034 | -81.6774
-7 | -0.5804 | 0.0075 | -0.0339 | -77.3867
-6.5 | -0.5284 | 0.00719 | -0.0337 | -73.491
-6 | -0.4751 | 0.00694 | -0.0337 | -68.4582
-5.5 | -0.4212 | 0.00672 | -0.0339 | -62.6786
-5 | -0.3665 | 0.00653 | -0.0342 | -56.1256
-4.5 | -0.3116 | 0.00634 | -0.0345 | -49.1483
-4 | -0.2564 | 0.00615 | -0.0349 | -41.6911
-3.5 | -0.2007 | 0.00596 | -0.0354 | -33.6745
-3 | -0.1451 | 0.00573 | -0.0358 | -25.3229
-2.5 | -0.0899 | 0.00547 | -0.0362 | -16.4351
-2 | -0.0365 | 0.00508 | -0.0363 | -7.185
-1.5 | 0.0169 | 0.00472 | -0.0364 | 3.5805
-0.5 | 0.1164 | 0.00336 | -0.0355 | 34.6429
0 | 0.1699 | 0.0029 | -0.0356 | 58.5862
0.5 | 0.2287 | 0.00291 | -0.0367 | 78.5911
1 | 0.2877 | 0.00296 | -0.0378 | 97.1959
1.5 | 0.3456 | 0.00303 | -0.0387 | 114.0594
2 | 0.3892 | 0.00395 | -0.037 | 98.5316
2.5 | 0.4263 | 0.00502 | -0.0341 | 84.9203
3 | 0.4694 | 0.00565 | -0.0323 | 83.0796
3.5 | 0.5139 | 0.00617 | -0.0307 | 83.2901
4 | 0.5546 | 0.00676 | -0.0283 | 82.0414
5 | 0.6393 | 0.00748 | -0.024 | 85.4679
5.5 | 0.6715 | 0.00783 | -0.0198 | 85.7599
6 | 0.7087 | 0.00821 | -0.0168 | 86.3216
6.5 | 0.7474 | 0.00862 | -0.0142 | 86.7053
7 | 0.7861 | 0.00905 | -0.0117 | 86.8619
7.5 | 0.8269 | 0.00947 | -0.0097 | 87.3178
8 | 0.8673 | 0.00993 | -0.0077 | 87.3414
8.5 | 0.9057 | 0.01045 | -0.0055 | 86.6699
9.5 | 0.9828 | 0.01161 | -0.0013 | 84.6512
10 | 1.0207 | 0.01222 | 0.0007 | 83.527
10.5 | 1.0596 | 0.01284 | 0.0025 | 82.5234
11 | 1.0967 | 0.01354 | 0.0044 | 80.997
11.5 | 1.1332 | 0.01427 | 0.0064 | 79.4114
12.5 | 1.203 | 0.01596 | 0.0105 | 75.3759
13.5 | 1.2686 | 0.01791 | 0.0147 | 70.8319
14 | 1.2981 | 0.01906 | 0.0171 | 68.106
14.5 | 1.3291 | 0.0201 | 0.0193 | 66.1244
15 | 1.3587 | 0.02127 | 0.0215 | 63.8787
15.5 | 1.3906 | 0.02225 | 0.0234 | 62.4989
16 | 1.4368 | 0.02369 | 0.0214 | 60.6501
16.5 | 1.5079 | 0.02566 | 0.0137 | 58.7646
17 | 1.5743 | 0.02763 | 0.0069 | 56.9779
17.5 | 1.5998 | 0.02941 | 0.0088 | 54.3965
18 | 1.6377 | 0.03167 | 0.0073 | 51.7114
18.5 | 1.6614 | 0.0338 | 0.0087 | 49.1538
19 | 1.6817 | 0.03621 | 0.0102 | 46.443
19.5 | 1.6994 | 0.03894 | 0.0117 | 43.6415
20 | 1.7173 | 0.04174 | 0.0129 | 41.1428

## 107. Re 10M Mach 0.10 (1)
BIGFOIL.COM POLAR EXPORT
NACA66(215)-216 a=0
NACA66(215)-216 a=0 |  |  |  | Cl Max: | 1.279 | at alpha= | 13 | deg
JavaFoil+Calcfoil stall+Eppler ext transition |  |  |  | L/D Max: | 102.999 | at alpha= | 3 | deg
Re: | 10000000 |  |  | Cd Min: | 0.00343 | at alpha= | 0 | deg
Mach: | 0.1 |  |  | Cl=0 at alpha= | -1.4597 | deg
|  |  |  | @ Cl=0.1, Cd= | 0.0038446
|  |  |  | @ Cl=0.4, Cd= | 0.0045252
|  |  |  | @ Cl=0.6, Cd= | 0.0058563
alpha (deg) | Cl | Cd | Cm | Cl/Cd
-19 | -0.763 | 0.1239 | 0.011 | -6.157
-18.5 | -0.79 | 0.11675 | 0.011 | -6.767
-18 | -0.816 | 0.10948 | 0.01 | -7.456
-17.5 | -0.843 | 0.10122 | 0.01 | -8.329
-17 | -0.88 | 0.0839 | 0.009 | -10.488
-16.5 | -0.946 | 0.05075 | 0.01 | -18.636
-16 | -1.013 | 0.02724 | 0.01 | -37.166
-15.5 | -1.031 | 0.02247 | 0.009 | -45.895
-15 | -1.044 | 0.01931 | 0.007 | -54.071
-14.5 | -1.05 | 0.01741 | 0.006 | -60.291
-14 | -1.052 | 0.01559 | 0.005 | -67.489
-13.5 | -1.048 | 0.0146 | 0.004 | -71.754
-13 | -1.039 | 0.01377 | 0.003 | -75.442
-12.5 | -1.027 | 0.01302 | 0.001 | -78.864
-12 | -1.01 | 0.01221 | 0 | -82.736
-11.5 | -0.989 | 0.01184 | -0.001 | -83.585
-11 | -0.966 | 0.0111 | -0.003 | -86.963
-10.5 | -0.937 | 0.01063 | -0.004 | -88.18
-10 | -0.906 | 0.01013 | -0.005 | -89.437
-9.5 | -0.87 | 0.00968 | -0.007 | -89.884
-9 | -0.832 | 0.00901 | -0.008 | -92.333
-8.5 | -0.79 | 0.00892 | -0.009 | -88.579
-8 | -0.744 | 0.00864 | -0.011 | -86.133
-7.5 | -0.696 | 0.00831 | -0.012 | -83.759
-7 | -0.646 | 0.00774 | -0.014 | -83.403
-6.5 | -0.593 | 0.00751 | -0.015 | -78.958
-6 | -0.539 | 0.00726 | -0.016 | -74.216
-5.5 | -0.483 | 0.007 | -0.018 | -69.035
-5 | -0.426 | 0.00678 | -0.019 | -62.857
-4.5 | -0.368 | 0.00656 | -0.021 | -56.044
-4 | -0.308 | 0.00639 | -0.022 | -48.301
-3.5 | -0.249 | 0.00622 | -0.024 | -39.967
-3 | -0.188 | 0.00603 | -0.025 | -31.201
-2.5 | -0.127 | 0.00488 | -0.027 | -26.069
-2 | -0.066 | 0.00454 | -0.028 | -14.569
-1.5 | -0.005 | 0.00436 | -0.029 | -1.091
-1 | 0.057 | 0.00419 | -0.031 | 13.535
-0.5 | 0.118 | 0.0037 | -0.032 | 31.949
0 | 0.181 | 0.00343 | -0.034 | 52.853
0.5 | 0.243 | 0.00349 | -0.035 | 69.7
1 | 0.305 | 0.00388 | -0.037 | 78.73
1.5 | 0.367 | 0.00411 | -0.038 | 89.407
2 | 0.429 | 0.00489 | -0.04 | 87.747
2.5 | 0.49 | 0.00509 | -0.041 | 96.157
3 | 0.551 | 0.00535 | -0.043 | 102.999
3.5 | 0.611 | 0.00597 | -0.044 | 102.378
4 | 0.664 | 0.00658 | -0.045 | 100.803
4.5 | 0.72 | 0.00819 | -0.046 | 87.85
5 | 0.776 | 0.00849 | -0.048 | 91.347
5.5 | 0.83 | 0.00878 | -0.049 | 94.549
6 | 0.883 | 0.00922 | -0.05 | 95.785
6.5 | 0.934 | 0.00943 | -0.052 | 98.979
7 | 0.982 | 0.00986 | -0.053 | 99.54
7.5 | 1.027 | 0.01034 | -0.054 | 99.392
8 | 1.07 | 0.01075 | -0.056 | 99.542
8.5 | 1.109 | 0.0114 | -0.057 | 97.301
9 | 1.145 | 0.01189 | -0.058 | 96.274
9.5 | 1.177 | 0.01241 | -0.06 | 94.774
10 | 1.204 | 0.013 | -0.061 | 92.651
10.5 | 1.228 | 0.01361 | -0.062 | 90.226
11 | 1.247 | 0.01427 | -0.064 | 87.419
11.5 | 1.262 | 0.01479 | -0.065 | 85.345
12 | 1.272 | 0.01549 | -0.066 | 82.121
12.5 | 1.278 | 0.0163 | -0.067 | 78.369
13 | 1.279 | 0.01713 | -0.068 | 74.673
13.5 | 1.276 | 0.01803 | -0.07 | 70.75
14 | 1.269 | 0.01901 | -0.071 | 66.754
14.5 | 1.257 | 0.02003 | -0.072 | 62.744
15 | 1.241 | 0.02165 | -0.073 | 57.316
15.5 | 1.223 | 0.0225 | -0.074 | 54.375
16 | 1.2 | 0.02458 | -0.075 | 48.831
16.5 | 1.176 | 0.0262 | -0.076 | 44.887
17 | 1.152 | 0.02708 | -0.077 | 42.519
17.5 | 1.121 | 0.03013 | -0.078 | 37.201
18 | 1.093 | 0.0311 | -0.079 | 35.149

## 108. Re 10M Mach 0.10 (2)
BIGFOIL.COM POLAR EXPORT
NACA66(215)-216 a=0
NACA66(215)-216 a=0 |  |  |  | Cl Max: | 1.5771 | at alpha= | 17 | deg
XFOIL ncrit=9 |  |  |  | L/D Max: | 114.785 | at alpha= | 1.5 | deg
Re: | 10000000 |  |  | Cd Min: | 0.03004 | at alpha= | -20 | deg
Mach: | 0.1 |  |  | Cl=0 at alpha= | -1.6614 | deg
|  |  |  | @ Cl=0.1, Cd= | 0.0037225
|  |  |  | @ Cl=0.4, Cd= | 0.0041929
|  |  |  | @ Cl=0.6, Cd= | 0.0071737
alpha (deg) | Cl | Cd | Cm | Cl/Cd
-20 | -1.5119 | 0.03004 | -0.088 | -50.3296
-19.5 | -1.4926 | 0.02787 | -0.0863 | -53.5558
-19 | -1.4744 | 0.02569 | -0.0841 | -57.392
-18.5 | -1.4526 | 0.02389 | -0.0819 | -60.8037
-18 | -1.4257 | 0.02243 | -0.08 | -63.5622
-17.5 | -1.4012 | 0.02091 | -0.0775 | -67.011
-17 | -1.3727 | 0.01966 | -0.0753 | -69.822
-16.5 | -1.3459 | 0.01833 | -0.0726 | -73.4261
-16 | -1.3174 | 0.01715 | -0.0699 | -76.8163
-15.5 | -1.2861 | 0.01611 | -0.0674 | -79.8324
-15 | -1.2543 | 0.01514 | -0.0648 | -82.8468
-14 | -1.1847 | 0.01356 | -0.0599 | -87.3673
-13.5 | -1.1482 | 0.01289 | -0.0575 | -89.0768
-13 | -1.1109 | 0.01226 | -0.0551 | -90.6117
-12.5 | -1.071 | 0.01174 | -0.0531 | -91.2266
-12 | -1.0312 | 0.01125 | -0.0509 | -91.6622
-11.5 | -0.9931 | 0.01072 | -0.0483 | -92.6399
-11 | -0.9525 | 0.01032 | -0.046 | -92.2965
-10.5 | -0.9173 | 0.00974 | -0.0426 | -94.1786
-10 | -0.8802 | 0.00936 | -0.0393 | -94.0385
-9.5 | -0.8354 | 0.009 | -0.0376 | -92.8222
-9 | -0.7876 | 0.00867 | -0.0365 | -90.842
-8.5 | -0.7385 | 0.00835 | -0.0357 | -88.4431
-8 | -0.6875 | 0.00806 | -0.0351 | -85.2978
-7.5 | -0.6356 | 0.00778 | -0.0348 | -81.6967
-7 | -0.5829 | 0.00753 | -0.0346 | -77.4104
-6.5 | -0.5306 | 0.00722 | -0.0343 | -73.4903
-6 | -0.4771 | 0.00697 | -0.0343 | -68.4505
-5.5 | -0.4229 | 0.00674 | -0.0344 | -62.7448
-5 | -0.3679 | 0.00655 | -0.0346 | -56.1679
-4.5 | -0.3127 | 0.00636 | -0.0349 | -49.1667
-4 | -0.2573 | 0.00616 | -0.0353 | -41.7695
-3.5 | -0.2013 | 0.00597 | -0.0357 | -33.7186
-3 | -0.1454 | 0.00574 | -0.0362 | -25.331
-2.5 | -0.0899 | 0.00548 | -0.0365 | -16.4051
-1.5 | 0.0173 | 0.00473 | -0.0367 | 3.6575
-1 | 0.0707 | 0.00434 | -0.0368 | 16.2903
-0.5 | 0.1172 | 0.00336 | -0.0357 | 34.881
0 | 0.1709 | 0.0029 | -0.0358 | 58.931
0.5 | 0.2301 | 0.00291 | -0.0369 | 79.0722
1 | 0.2895 | 0.00296 | -0.0381 | 97.8041
1.5 | 0.3478 | 0.00303 | -0.039 | 114.7855
2 | 0.3916 | 0.00395 | -0.0372 | 99.1392
2.5 | 0.4286 | 0.00502 | -0.0343 | 85.3785
3 | 0.4714 | 0.00566 | -0.0323 | 83.2862
3.5 | 0.5155 | 0.00619 | -0.0305 | 83.2795
4 | 0.5555 | 0.00679 | -0.0279 | 81.8115
4.5 | 0.5996 | 0.00717 | -0.0261 | 83.6262
5 | 0.6358 | 0.0075 | -0.0226 | 84.7733
5.5 | 0.6687 | 0.0079 | -0.0184 | 84.6456
6 | 0.7069 | 0.00829 | -0.0156 | 85.2714
6.5 | 0.7465 | 0.0087 | -0.0131 | 85.8046
7 | 0.7857 | 0.00915 | -0.0106 | 85.8689
7.5 | 0.8263 | 0.00959 | -0.0085 | 86.1627
8 | 0.8667 | 0.01007 | -0.0065 | 86.0675
8.5 | 0.9061 | 0.01059 | -0.0043 | 85.5619
9 | 0.9439 | 0.01121 | -0.002 | 84.2016
9.5 | 0.9829 | 0.0118 | 0 | 83.2966
10 | 1.022 | 0.01241 | 0.002 | 82.3529
10.5 | 1.0601 | 0.01308 | 0.004 | 81.0474
11 | 1.0981 | 0.01379 | 0.0059 | 79.6302
11.5 | 1.1346 | 0.01455 | 0.008 | 77.9794
12.5 | 1.205 | 0.0163 | 0.0122 | 73.9264
13 | 1.2385 | 0.01728 | 0.0144 | 71.6725
13.5 | 1.2702 | 0.01837 | 0.0168 | 69.1453
14 | 1.3002 | 0.01954 | 0.0192 | 66.5404
14.5 | 1.3318 | 0.02061 | 0.0214 | 64.6191
15 | 1.3615 | 0.02184 | 0.0237 | 62.3397
15.5 | 1.3922 | 0.02294 | 0.0259 | 60.6888
16 | 1.441 | 0.02447 | 0.0235 | 58.8884
16.5 | 1.5119 | 0.02659 | 0.016 | 56.8597
17 | 1.5771 | 0.02876 | 0.0094 | 54.8366

## 109. Re 10M Mach 0.25 (1)
BIGFOIL.COM POLAR EXPORT
NACA66(215)-216 a=0
NACA66(215)-216 a=0 |  |  |  | Cl Max: | 1.201 | at alpha= | 11 | deg
JavaFoil+Calcfoil stall+Eppler ext transition |  |  |  | L/D Max: | 103.132 | at alpha= | 3 | deg
Re: | 10000000 |  |  | Cd Min: | 0.00346 | at alpha= | 0 | deg
Mach: | 0.25 |  |  | Cl=0 at alpha= | -1.4603 | deg
|  |  |  | @ Cl=0.1, Cd= | 0.0039067
|  |  |  | @ Cl=0.4, Cd= | 0.0044055
|  |  |  | @ Cl=0.6, Cd= | 0.0059351
alpha (deg) | Cl | Cd | Cm | Cl/Cd
-17 | -0.542 | 0.11467 | 0.008 | -4.723
-16.5 | -0.602 | 0.10567 | 0.007 | -5.693
-16 | -0.656 | 0.09188 | 0.007 | -7.139
-15.5 | -0.722 | 0.06011 | 0.007 | -12.019
-15 | -0.812 | 0.02799 | 0.007 | -29.023
-14.5 | -0.855 | 0.02247 | 0.006 | -38.031
-14 | -0.887 | 0.0193 | 0.005 | -45.944
-13.5 | -0.912 | 0.01719 | 0.004 | -53.036
-13 | -0.93 | 0.01558 | 0.003 | -59.667
-12.5 | -0.938 | 0.01474 | 0.001 | -63.651
-12 | -0.942 | 0.01374 | 0 | -68.502
-11.5 | -0.938 | 0.01284 | -0.001 | -73.031
-11 | -0.928 | 0.01211 | -0.003 | -76.631
-10.5 | -0.912 | 0.01141 | -0.004 | -79.896
-10 | -0.89 | 0.0108 | -0.005 | -82.394
-9.5 | -0.863 | 0.01021 | -0.007 | -84.479
-9 | -0.83 | 0.00943 | -0.008 | -88.023
-8.5 | -0.793 | 0.00934 | -0.01 | -84.854
-8 | -0.751 | 0.00892 | -0.011 | -84.221
-7.5 | -0.706 | 0.00858 | -0.013 | -82.352
-7 | -0.657 | 0.00793 | -0.014 | -82.913
-6.5 | -0.605 | 0.00765 | -0.015 | -79.067
-6 | -0.551 | 0.0074 | -0.017 | -74.42
-5.5 | -0.494 | 0.00716 | -0.018 | -69.056
-5 | -0.436 | 0.00693 | -0.02 | -62.928
-4.5 | -0.377 | 0.0067 | -0.021 | -56.302
-4 | -0.316 | 0.00653 | -0.023 | -48.447
-3.5 | -0.255 | 0.00632 | -0.024 | -40.403
-3 | -0.193 | 0.00611 | -0.026 | -31.606
-2.5 | -0.131 | 0.00493 | -0.027 | -26.5
-2 | -0.068 | 0.00456 | -0.029 | -14.876
-1.5 | -0.005 | 0.00438 | -0.03 | -1.117
-1 | 0.058 | 0.00426 | -0.032 | 13.695
-0.5 | 0.121 | 0.00373 | -0.033 | 32.582
0 | 0.186 | 0.00346 | -0.035 | 53.861
0.5 | 0.25 | 0.00351 | -0.036 | 71.2
1 | 0.314 | 0.00392 | -0.038 | 80.048
1.5 | 0.377 | 0.0041 | -0.039 | 91.93
2 | 0.441 | 0.00495 | -0.041 | 89.154
2.5 | 0.503 | 0.00516 | -0.042 | 97.525
3 | 0.566 | 0.00549 | -0.044 | 103.132
3.5 | 0.621 | 0.00621 | -0.045 | 99.94
4 | 0.68 | 0.00681 | -0.046 | 99.901
4.5 | 0.738 | 0.00848 | -0.047 | 86.967
5 | 0.794 | 0.0088 | -0.049 | 90.298
5.5 | 0.849 | 0.00911 | -0.05 | 93.232
6 | 0.902 | 0.00959 | -0.052 | 94.046
6.5 | 0.952 | 0.00983 | -0.053 | 96.908
7 | 0.999 | 0.01029 | -0.054 | 97.092
7.5 | 1.042 | 0.0108 | -0.056 | 96.54
8 | 1.082 | 0.01128 | -0.057 | 95.916
8.5 | 1.116 | 0.012 | -0.059 | 92.988
9 | 1.145 | 0.01252 | -0.06 | 91.506
9.5 | 1.169 | 0.0131 | -0.061 | 89.252
10 | 1.186 | 0.01387 | -0.063 | 85.525
10.5 | 1.197 | 0.01459 | -0.064 | 82.061
11 | 1.201 | 0.01537 | -0.065 | 78.102
11.5 | 1.197 | 0.01597 | -0.066 | 74.965
12 | 1.187 | 0.01684 | -0.068 | 70.479
12.5 | 1.168 | 0.01777 | -0.069 | 65.734
13 | 1.142 | 0.01886 | -0.07 | 60.55
13.5 | 1.108 | 0.02003 | -0.071 | 55.311
14 | 1.067 | 0.02137 | -0.072 | 49.96
14.5 | 1.02 | 0.02282 | -0.073 | 44.715
15 | 0.967 | 0.02447 | -0.074 | 39.511
15.5 | 0.909 | 0.02611 | -0.075 | 34.818
16 | 0.842 | 0.02987 | -0.076 | 28.205

## 110. Re 10M Mach 0.25 (2)
BIGFOIL.COM POLAR EXPORT
NACA66(215)-216 a=0
NACA66(215)-216 a=0 |  |  |  | Cl Max: | 1.6146 | at alpha= | 19 | deg
XFOIL ncrit=9 |  |  |  | L/D Max: | 118.812 | at alpha= | 1.5 | deg
Re: | 10000000 |  |  | Cd Min: | 0.06652 | at alpha= | 20 | deg
Mach: | 0.25 |  |  | Cl=0 at alpha= | -1.6832 | deg
|  |  |  | @ Cl=0.1, Cd= | 0.0038066
|  |  |  | @ Cl=0.4, Cd= | 0.0038607
|  |  |  | @ Cl=0.6, Cd= | 0.0075366
alpha (deg) | Cl | Cd | Cm | Cl/Cd
-20 | -1.3692 | 0.05352 | -0.1069 | -25.583
-19.5 | -1.3885 | 0.04587 | -0.1086 | -30.2703
-19 | -1.4002 | 0.03968 | -0.1083 | -35.2873
-18.5 | -1.3956 | 0.0354 | -0.1068 | -39.4237
-18 | -1.3887 | 0.03158 | -0.1045 | -43.974
-17.5 | -1.3788 | 0.02831 | -0.1016 | -48.7036
-17 | -1.3529 | 0.0262 | -0.0989 | -51.6374
-16.5 | -1.341 | 0.02344 | -0.095 | -57.2099
-16 | -1.3108 | 0.02186 | -0.0919 | -59.9634
-15.5 | -1.2828 | 0.02021 | -0.0884 | -63.4735
-15 | -1.2523 | 0.01877 | -0.0849 | -66.7182
-14.5 | -1.2301 | 0.01695 | -0.0804 | -72.5723
-14 | -1.1952 | 0.01583 | -0.077 | -75.5022
-13.5 | -1.1589 | 0.01483 | -0.0737 | -78.1457
-13 | -1.1214 | 0.0139 | -0.0703 | -80.6763
-12.5 | -1.0809 | 0.01315 | -0.0674 | -82.1977
-12 | -1.0415 | 0.01239 | -0.0641 | -84.0597
-11 | -0.9585 | 0.01113 | -0.0582 | -86.1186
-10.5 | -0.9149 | 0.01062 | -0.0555 | -86.1488
-10 | -0.8752 | 0.01 | -0.0521 | -87.52
-9.5 | -0.8374 | 0.00941 | -0.0482 | -88.9904
-9 | -0.7976 | 0.00903 | -0.0445 | -88.3278
-8.5 | -0.7518 | 0.00867 | -0.0421 | -86.7128
-8 | -0.701 | 0.00832 | -0.0406 | -84.2548
-7.5 | -0.6487 | 0.008 | -0.0396 | -81.0875
-7 | -0.5952 | 0.0077 | -0.0387 | -77.2987
-6.5 | -0.5411 | 0.00742 | -0.0381 | -72.9245
-6 | -0.4871 | 0.00712 | -0.0375 | -68.4129
-5.5 | -0.4318 | 0.00686 | -0.0372 | -62.9446
-5 | -0.3756 | 0.00665 | -0.0371 | -56.4812
-4.5 | -0.3187 | 0.00646 | -0.0373 | -49.3344
-4 | -0.2617 | 0.00624 | -0.0374 | -41.9391
-3.5 | -0.2039 | 0.00604 | -0.0378 | -33.7583
-3 | -0.1464 | 0.00582 | -0.0381 | -25.1546
-2.5 | -0.0894 | 0.00555 | -0.0384 | -16.1081
-2 | -0.0344 | 0.00517 | -0.0383 | -6.6538
-1.5 | 0.0199 | 0.00476 | -0.0382 | 4.1807
-1 | 0.0743 | 0.00436 | -0.0382 | 17.0413
-0.5 | 0.1212 | 0.00335 | -0.0369 | 36.1791
0 | 0.177 | 0.00291 | -0.0371 | 60.8247
0.5 | 0.2381 | 0.00292 | -0.0382 | 81.5411
1 | 0.2996 | 0.00297 | -0.0394 | 100.8754
1.5 | 0.36 | 0.00303 | -0.0404 | 118.8119
2 | 0.4043 | 0.00395 | -0.0384 | 102.3544
2.5 | 0.4408 | 0.00503 | -0.0349 | 87.6342
3.5 | 0.5228 | 0.0063 | -0.0294 | 82.9841
4 | 0.5579 | 0.00694 | -0.0254 | 80.389
5 | 0.6207 | 0.00783 | -0.0157 | 79.272
5.5 | 0.6583 | 0.00831 | -0.0124 | 79.2178
6 | 0.6996 | 0.00877 | -0.0098 | 79.7719
6.5 | 0.741 | 0.00926 | -0.0073 | 80.0216
7 | 0.7823 | 0.00976 | -0.0049 | 80.1537
7.5 | 0.8242 | 0.01028 | -0.0026 | 80.1751
8.5 | 0.9055 | 0.0115 | 0.0023 | 78.7391
9 | 0.9458 | 0.01218 | 0.0047 | 77.6519
9.5 | 0.9866 | 0.01287 | 0.0069 | 76.6589
10 | 1.0254 | 0.01365 | 0.0095 | 75.1209
10.5 | 1.0658 | 0.01442 | 0.0117 | 73.9112
11 | 1.1035 | 0.01531 | 0.0143 | 72.0771
11.5 | 1.1413 | 0.01623 | 0.0168 | 70.3204
12 | 1.1769 | 0.01732 | 0.0195 | 67.9503
12.5 | 1.2109 | 0.0185 | 0.0223 | 65.4541
13 | 1.2425 | 0.01989 | 0.0253 | 62.4686
13.5 | 1.2767 | 0.02114 | 0.0279 | 60.3926
14 | 1.3089 | 0.02255 | 0.0307 | 58.0443
14.5 | 1.341 | 0.02395 | 0.0334 | 55.9916
15 | 1.3681 | 0.0257 | 0.0366 | 53.2335
15.5 | 1.3948 | 0.02745 | 0.0397 | 50.8124
16 | 1.4453 | 0.03022 | 0.0367 | 47.8259
16.5 | 1.511 | 0.03347 | 0.0303 | 45.1449
17 | 1.5665 | 0.03713 | 0.0253 | 42.1896
19 | 1.6146 | 0.05414 | 0.0317 | 29.8227
19.5 | 1.6117 | 0.06009 | 0.0327 | 26.8214
20 | 1.6078 | 0.06652 | 0.0327 | 24.1702

## 111. Re 10M Mach 0.50 (1)
BIGFOIL.COM POLAR EXPORT
NACA66(215)-216 a=0
NACA66(215)-216 a=0 |  |  |  | Cl Max: | 1.244 | at alpha= | 20 | deg
JavaFoil+Calcfoil stall+Eppler ext transition |  |  |  | L/D Max: | 96.239 | at alpha= | 3 | deg
Re: | 10000000 |  |  | Cd Min: | 0.00357 | at alpha= | 0 | deg
Mach: | 0.5 |  |  | Cl=0 at alpha= | -1.4643 | deg
|  |  |  | @ Cl=0.1, Cd= | 0.0041239
|  |  |  | @ Cl=0.4, Cd= | 0.0050526
|  |  |  | @ Cl=0.6, Cd= | 0.0062982
alpha (deg) | Cl | Cd | Cm | Cl/Cd
-20 | -1.049 | 0.14825 | 0.014 | -7.078
-19.5 | -1.019 | 0.14526 | 0.013 | -7.017
-19 | -0.99 | 0.14355 | 0.012 | -6.893
-18.5 | -0.966 | 0.14412 | 0.012 | -6.705
-18 | -0.942 | 0.132 | 0.011 | -7.136
-17.5 | -0.913 | 0.12605 | 0.01 | -7.246
-17 | -0.884 | 0.12166 | 0.009 | -7.268
-16.5 | -0.853 | 0.11979 | 0.008 | -7.119
-16 | -0.824 | 0.11598 | 0.007 | -7.102
-15.5 | -0.794 | 0.11181 | 0.006 | -7.1
-15 | -0.765 | 0.10602 | 0.005 | -7.217
-14.5 | -0.737 | 0.10117 | 0.004 | -7.286
-14 | -0.709 | 0.09745 | 0.003 | -7.278
-13.5 | -0.682 | 0.09593 | 0.003 | -7.111
-13 | -0.654 | 0.08897 | 0.002 | -7.352
-12.5 | -0.626 | 0.08436 | 0.001 | -7.419
-12 | -0.599 | 0.07634 | 0 | -7.848
-11.5 | -0.574 | 0.06908 | -0.001 | -8.303
-11 | -0.631 | 0.02029 | -0.003 | -31.104
-10.5 | -0.614 | 0.01501 | -0.004 | -40.93
-10 | -0.485 | 0.06222 | -0.003 | -7.794
-9.5 | -0.55 | 0.01351 | -0.008 | -40.682
-9 | -0.518 | 0.0119 | -0.009 | -43.526
-8.5 | -0.485 | 0.01131 | -0.011 | -42.853
-8 | -0.451 | 0.01102 | -0.012 | -40.933
-7.5 | -0.606 | 0.01045 | -0.014 | -57.99
-7 | -0.643 | 0.00945 | -0.016 | -68.027
-6.5 | -0.624 | 0.0093 | -0.017 | -67.069
-6 | -0.585 | 0.00879 | -0.019 | -66.515
-5.5 | -0.535 | 0.00833 | -0.02 | -64.165
-5 | -0.478 | 0.00797 | -0.022 | -59.927
-4.5 | -0.416 | 0.0076 | -0.024 | -54.712
-4 | -0.351 | 0.00728 | -0.025 | -48.19
-3.5 | -0.284 | 0.00676 | -0.027 | -41.996
-3 | -0.215 | 0.00652 | -0.029 | -32.997
-2.5 | -0.146 | 0.00631 | -0.03 | -23.11
-2 | -0.076 | 0.00486 | -0.032 | -15.616
-1.5 | -0.005 | 0.00461 | -0.034 | -1.186
-1 | 0.065 | 0.0044 | -0.035 | 14.822
-0.5 | 0.136 | 0.00384 | -0.037 | 35.376
0 | 0.208 | 0.00357 | -0.039 | 58.407
0.5 | 0.279 | 0.0036 | -0.04 | 77.723
1 | 0.351 | 0.00408 | -0.042 | 85.861
1.5 | 0.417 | 0.00539 | -0.043 | 77.233
2 | 0.486 | 0.00567 | -0.045 | 85.819
2.5 | 0.554 | 0.00596 | -0.046 | 92.933
3 | 0.622 | 0.00646 | -0.048 | 96.239
3.5 | 0.688 | 0.0072 | -0.05 | 95.584
4 | 0.752 | 0.00862 | -0.051 | 87.207
4.5 | 0.813 | 0.00976 | -0.053 | 83.323
5 | 0.872 | 0.01024 | -0.054 | 85.093
5.5 | 0.924 | 0.01081 | -0.056 | 85.47
6 | 0.969 | 0.01145 | -0.057 | 84.617
6.5 | 1.001 | 0.01209 | -0.059 | 82.793
7 | 1.012 | 0.01278 | -0.06 | 79.232
7.5 | 0.978 | 0.01354 | -0.062 | 72.21
8 | 0.645 | 0.01439 | -0.064 | 44.839
8.5 | 0.678 | 0.01539 | -0.065 | 44.048
9 | 0.711 | 0.016 | -0.066 | 44.432
9.5 | 0.743 | 0.01738 | -0.068 | 42.761
10 | 0.774 | 0.01917 | -0.069 | 40.367
10.5 | 0.807 | 0.01953 | -0.071 | 41.316
11 | 0.834 | 0.02188 | -0.072 | 38.138
11.5 | 0.742 | 0.06981 | -0.049 | 10.625
12 | 0.759 | 0.08153 | -0.043 | 9.314
12.5 | 0.79 | 0.08552 | -0.047 | 9.24
13 | 0.817 | 0.0937 | -0.047 | 8.716
13.5 | 0.841 | 0.09714 | -0.045 | 8.653
14 | 0.87 | 0.1004 | -0.048 | 8.666
14.5 | 0.9 | 0.10274 | -0.051 | 8.763
15 | 0.937 | 0.1025 | -0.056 | 9.141
15.5 | 0.974 | 0.10175 | -0.061 | 9.571
16 | 1.008 | 0.10297 | -0.064 | 9.792
16.5 | 1.035 | 0.10939 | -0.065 | 9.461
17 | 1.05 | 0.12644 | -0.062 | 8.304
17.5 | 1.066 | 0.12811 | -0.058 | 8.319
18 | 1.105 | 0.12605 | -0.064 | 8.763
18.5 | 1.149 | 0.11963 | -0.07 | 9.603
19 | 1.202 | 0.10739 | -0.076 | 11.188
19.5 | 1.239 | 0.1063 | -0.079 | 11.654
20 | 1.244 | 0.12941 | -0.076 | 9.615

## 112. Re 10M Mach 0.50 (2)
BIGFOIL.COM POLAR EXPORT
NACA66(215)-216 a=0
NACA66(215)-216 a=0 |  |  |  | Cl Max: | 1.0416 | at alpha= | 11 | deg
XFOIL ncrit=9 |  |  |  | L/D Max: | 135.752 | at alpha= | 1.5 | deg
Re: | 10000000 |  |  | Cd Min: | 0.13889 | at alpha= | 16 | deg
Mach: | 0.5 |  |  | Cl=0 at alpha= | -1.8102 | deg
|  |  |  | @ Cl=0.1, Cd= | 0.0042255
|  |  |  | @ Cl=0.4, Cd= | 0.003049
|  |  |  | @ Cl=0.6, Cd= | 0.010349
alpha (deg) | Cl | Cd | Cm | Cl/Cd
-14 | -0.4551 | 0.11099 | -0.0825 | -4.1004
-13.5 | -0.4687 | 0.09911 | -0.0898 | -4.7291
-13 | -0.4866 | 0.08694 | -0.0974 | -5.597
-12.5 | -0.5095 | 0.07254 | -0.1068 | -7.0237
-12 | -0.5387 | 0.05828 | -0.1176 | -9.2433
-11.5 | -0.5668 | 0.04831 | -0.1229 | -11.7326
-11 | -0.61 | 0.03948 | -0.1237 | -15.4509
-10.5 | -0.6487 | 0.03251 | -0.1202 | -19.9539
-10 | -0.684 | 0.02649 | -0.1137 | -25.8211
-9.5 | -0.7253 | 0.0202 | -0.1041 | -35.9059
-9 | -0.7299 | 0.01551 | -0.0954 | -47.06
-8.5 | -0.7053 | 0.01274 | -0.0882 | -55.3611
-8 | -0.673 | 0.01099 | -0.0812 | -61.2375
-7.5 | -0.631 | 0.00992 | -0.0754 | -63.6089
-7 | -0.5859 | 0.00908 | -0.0702 | -64.5264
-6.5 | -0.5382 | 0.00845 | -0.0654 | -63.6923
-6 | -0.4901 | 0.00794 | -0.0609 | -61.7254
-5.5 | -0.4477 | 0.00751 | -0.0553 | -59.6138
-5 | -0.3923 | 0.00717 | -0.0524 | -54.7141
-4.5 | -0.3323 | 0.00687 | -0.0506 | -48.3697
-4 | -0.2704 | 0.00661 | -0.0495 | -40.9077
-3.5 | -0.2081 | 0.00635 | -0.0486 | -32.7717
-3 | -0.1445 | 0.00613 | -0.0482 | -23.5726
-2.5 | -0.0817 | 0.00588 | -0.0478 | -13.8946
-2 | -0.0213 | 0.00553 | -0.0471 | -3.8517
-1.5 | 0.0348 | 0.005 | -0.0457 | 6.96
0 | 0.204 | 0.00299 | -0.0425 | 68.2274
0.5 | 0.2742 | 0.00299 | -0.0439 | 91.7057
1 | 0.3455 | 0.00301 | -0.0454 | 114.7841
1.5 | 0.4154 | 0.00306 | -0.0467 | 135.7516
2 | 0.4651 | 0.00385 | -0.044 | 120.8052
2.5 | 0.4934 | 0.00502 | -0.0373 | 98.2869
3 | 0.4978 | 0.00596 | -0.0256 | 83.5235
3.5 | 0.5037 | 0.00701 | -0.0146 | 71.8545
4 | 0.517 | 0.00829 | -0.0058 | 62.3643
4.5 | 0.549 | 0.00928 | -0.0004 | 59.1595
5 | 0.5892 | 0.01015 | 0.0036 | 58.0493
5.5 | 0.6325 | 0.01095 | 0.0071 | 57.7626
6 | 0.6809 | 0.01164 | 0.01 | 58.4966
6.5 | 0.7268 | 0.01246 | 0.0133 | 58.3307
7 | 0.7745 | 0.01329 | 0.0164 | 58.2769
7.5 | 0.8217 | 0.01418 | 0.0197 | 57.9478
8 | 0.8665 | 0.0152 | 0.0234 | 57.0066
8.5 | 0.9094 | 0.01641 | 0.0275 | 55.4174
9 | 0.9506 | 0.01775 | 0.0319 | 53.5549
9.5 | 0.9881 | 0.01937 | 0.0367 | 51.0119
10 | 1.0178 | 0.02148 | 0.0423 | 47.3836
10.5 | 1.0353 | 0.02431 | 0.0488 | 42.5874
11 | 1.0416 | 0.02802 | 0.0555 | 37.1734
11.5 | 1.0343 | 0.0331 | 0.0619 | 31.2477
12 | 1.011 | 0.03988 | 0.0671 | 25.3511
12.5 | 0.984 | 0.04771 | 0.0698 | 20.6246
13 | 0.9536 | 0.0569 | 0.0699 | 16.7592
13.5 | 0.9228 | 0.06744 | 0.067 | 13.6833
14 | 0.8896 | 0.0799 | 0.0608 | 11.1339
14.5 | 0.8603 | 0.09358 | 0.0521 | 9.1932
15 | 0.8339 | 0.10844 | 0.0421 | 7.69
15.5 | 0.8067 | 0.12398 | 0.0324 | 6.5067
16 | 0.7829 | 0.13889 | 0.0233 | 5.6368

## 113. Re 12M Mach 0.00 (1)
BIGFOIL.COM POLAR EXPORT
NACA66(215)-216 a=0
NACA66(215)-216 a=0 |  |  |  | Cl Max: | 1.296 | at alpha= | 13 | deg
JavaFoil+Calcfoil stall+Eppler ext transition |  |  |  | L/D Max: | 103.625 | at alpha= | 8 | deg
Re: | 12000000 |  |  | Cd Min: | 0.00398 | at alpha= | 0.5 | deg
Mach: | 0 |  |  | Cl=0 at alpha= | -1.459 | deg
|  |  |  | @ Cl=0.1, Cd= | 0.0042945
|  |  |  | @ Cl=0.4, Cd= | 0.0048008
|  |  |  | @ Cl=0.6, Cd= | 0.006062
alpha (deg) | Cl | Cd | Cm | Cl/Cd
-20 | -0.771 | 0.12761 | 0.013 | -6.044
-19.5 | -0.796 | 0.12071 | 0.013 | -6.593
-19 | -0.824 | 0.10939 | 0.012 | -7.533
-18.5 | -0.85 | 0.10074 | 0.012 | -8.438
-18 | -0.883 | 0.08649 | 0.011 | -10.204
-17.5 | -0.935 | 0.05965 | 0.012 | -15.672
-17 | -1.012 | 0.02986 | 0.012 | -33.905
-16.5 | -1.042 | 0.02494 | 0.011 | -41.766
-16 | -1.057 | 0.02262 | 0.01 | -46.707
-15.5 | -1.066 | 0.02002 | 0.009 | -53.231
-15 | -1.075 | 0.01723 | 0.007 | -62.374
-14.5 | -1.075 | 0.01595 | 0.006 | -67.408
-14 | -1.072 | 0.0145 | 0.005 | -73.948
-13.5 | -1.064 | 0.01378 | 0.004 | -77.211
-13 | -1.053 | 0.01304 | 0.003 | -80.772
-12.5 | -1.037 | 0.01246 | 0.001 | -83.284
-12 | -1.019 | 0.01181 | 0 | -86.228
-11.5 | -0.996 | 0.01123 | -0.001 | -88.698
-11 | -0.971 | 0.01059 | -0.003 | -91.622
-10.5 | -0.941 | 0.01017 | -0.004 | -92.553
-10 | -0.908 | 0.00944 | -0.005 | -96.207
-9.5 | -0.872 | 0.00931 | -0.007 | -93.58
-9 | -0.832 | 0.00895 | -0.008 | -92.93
-8.5 | -0.789 | 0.00861 | -0.009 | -91.573
-8 | -0.743 | 0.00806 | -0.011 | -92.141
-7.5 | -0.694 | 0.00803 | -0.012 | -86.395
-7 | -0.644 | 0.00748 | -0.014 | -86.059
-6.5 | -0.591 | 0.00727 | -0.015 | -81.306
-6 | -0.537 | 0.00702 | -0.016 | -76.417
-5.5 | -0.481 | 0.0068 | -0.018 | -70.694
-5 | -0.424 | 0.0066 | -0.019 | -64.214
-4.5 | -0.366 | 0.00635 | -0.021 | -57.605
-4 | -0.307 | 0.00618 | -0.022 | -49.698
-3.5 | -0.247 | 0.00598 | -0.024 | -41.385
-3 | -0.187 | 0.00591 | -0.025 | -31.656
-2.5 | -0.127 | 0.00494 | -0.026 | -25.609
-2 | -0.066 | 0.0046 | -0.028 | -14.294
-1.5 | -0.005 | 0.00435 | -0.029 | -1.089
-1 | 0.056 | 0.00433 | -0.031 | 13.036
-0.5 | 0.118 | 0.00428 | -0.032 | 27.497
0 | 0.18 | 0.00416 | -0.034 | 43.392
0.5 | 0.242 | 0.00398 | -0.035 | 60.741
1 | 0.304 | 0.00465 | -0.037 | 65.322
1.5 | 0.365 | 0.00475 | -0.038 | 76.937
2 | 0.427 | 0.00484 | -0.039 | 88.276
2.5 | 0.487 | 0.00515 | -0.041 | 94.588
3 | 0.548 | 0.00575 | -0.042 | 95.381
3.5 | 0.608 | 0.00611 | -0.044 | 99.475
4 | 0.667 | 0.00659 | -0.045 | 101.296
4.5 | 0.718 | 0.00758 | -0.046 | 94.677
5 | 0.773 | 0.00823 | -0.047 | 93.923
5.5 | 0.828 | 0.00849 | -0.049 | 97.523
6 | 0.88 | 0.00886 | -0.05 | 99.382
6.5 | 0.931 | 0.00907 | -0.052 | 102.621
7 | 0.979 | 0.00947 | -0.053 | 103.478
7.5 | 1.025 | 0.0099 | -0.054 | 103.604
8 | 1.068 | 0.01031 | -0.056 | 103.625
8.5 | 1.108 | 0.01092 | -0.057 | 101.514
9 | 1.145 | 0.01138 | -0.058 | 100.584
9.5 | 1.178 | 0.0119 | -0.059 | 98.96
10 | 1.207 | 0.01244 | -0.061 | 97.019
10.5 | 1.232 | 0.01301 | -0.062 | 94.689
11 | 1.253 | 0.0136 | -0.063 | 92.133
11.5 | 1.27 | 0.01409 | -0.065 | 90.151
12 | 1.283 | 0.01477 | -0.066 | 86.85
12.5 | 1.292 | 0.01549 | -0.067 | 83.415
13 | 1.296 | 0.01628 | -0.068 | 79.584
13.5 | 1.296 | 0.0171 | -0.069 | 75.818
14 | 1.293 | 0.01798 | -0.071 | 71.935
14.5 | 1.286 | 0.01892 | -0.072 | 67.984
15 | 1.274 | 0.02035 | -0.073 | 62.62
15.5 | 1.26 | 0.02144 | -0.074 | 58.781
16 | 1.243 | 0.02282 | -0.075 | 54.475
16.5 | 1.223 | 0.02429 | -0.076 | 50.359
17 | 1.202 | 0.02532 | -0.077 | 47.499
17.5 | 1.177 | 0.0278 | -0.078 | 42.324
18 | 1.154 | 0.02866 | -0.079 | 40.251

## 114. Re 12M Mach 0.00 (2)
BIGFOIL.COM POLAR EXPORT
NACA66(215)-216 a=0
NACA66(215)-216 a=0 |  |  |  | Cl Max: | 1.6238 | at alpha= | 17.5 | deg
XFOIL ncrit=9 |  |  |  | L/D Max: | 102.44 | at alpha= | 1.5 | deg
Re: | 12000000 |  |  | Cd Min: | 0.02818 | at alpha= | 17.5 | deg
Mach: | 0 |  |  | Cl=0 at alpha= | -1.6653 | deg
|  |  |  | @ Cl=0.1, Cd= | 0.0038019
|  |  |  | @ Cl=0.4, Cd= | 0.0046463
|  |  |  | @ Cl=0.6, Cd= | 0.0069458
alpha (deg) | Cl | Cd | Cm | Cl/Cd
-20 | -1.5388 | 0.02657 | -0.0818 | -57.9149
-19.5 | -1.5174 | 0.02476 | -0.0801 | -61.2843
-19 | -1.4963 | 0.02302 | -0.0779 | -65
-18.5 | -1.4718 | 0.02152 | -0.0759 | -68.3922
-18 | -1.444 | 0.0203 | -0.0739 | -71.133
-17.5 | -1.4172 | 0.01902 | -0.0716 | -74.511
-17 | -1.3881 | 0.01792 | -0.0695 | -77.4609
-16.5 | -1.3583 | 0.01689 | -0.0672 | -80.4204
-16 | -1.3277 | 0.0159 | -0.0648 | -83.5031
-15.5 | -1.2955 | 0.01501 | -0.0625 | -86.3091
-15 | -1.2638 | 0.01413 | -0.0599 | -89.4409
-14.5 | -1.2304 | 0.01332 | -0.0574 | -92.3724
-14 | -1.1947 | 0.01267 | -0.0551 | -94.2936
-13.5 | -1.1584 | 0.01206 | -0.0528 | -96.0531
-13 | -1.1208 | 0.01149 | -0.0506 | -97.5457
-12.5 | -1.0818 | 0.01103 | -0.0485 | -98.078
-12 | -1.0424 | 0.0106 | -0.0463 | -98.3396
-11.5 | -1.0047 | 0.01012 | -0.0437 | -99.2787
-11 | -0.9655 | 0.00975 | -0.0412 | -99.0256
-10.5 | -0.9289 | 0.00939 | -0.038 | -98.9244
-10 | -0.8858 | 0.00901 | -0.0362 | -98.313
-9.5 | -0.8393 | 0.00865 | -0.035 | -97.0289
-9 | -0.7909 | 0.00832 | -0.0342 | -95.0601
-8.5 | -0.741 | 0.008 | -0.0336 | -92.625
-8 | -0.6898 | 0.00772 | -0.0333 | -89.3523
-7.5 | -0.6376 | 0.00746 | -0.0332 | -85.4692
-7 | -0.5847 | 0.00723 | -0.0331 | -80.8714
-6.5 | -0.5315 | 0.00698 | -0.0331 | -76.1461
-6 | -0.4781 | 0.00674 | -0.0332 | -70.9347
-5.5 | -0.4241 | 0.00652 | -0.0334 | -65.046
-5 | -0.3692 | 0.00633 | -0.0337 | -58.3254
-4.5 | -0.3136 | 0.00615 | -0.0341 | -50.9919
-4 | -0.258 | 0.00595 | -0.0346 | -43.3613
-3.5 | -0.2019 | 0.00576 | -0.0352 | -35.0521
-3 | -0.1459 | 0.00556 | -0.0357 | -26.241
-2.5 | -0.0904 | 0.00532 | -0.0361 | -16.9925
-1.5 | 0.0179 | 0.0047 | -0.0366 | 3.8085
-0.5 | 0.1212 | 0.00357 | -0.0363 | 33.9496
0 | 0.1708 | 0.0029 | -0.0358 | 58.8966
0.5 | 0.2287 | 0.00286 | -0.0367 | 79.965
1 | 0.2872 | 0.0029 | -0.0377 | 99.0345
1.5 | 0.3401 | 0.00332 | -0.0377 | 102.4398
2 | 0.3825 | 0.00422 | -0.0358 | 90.6398
2.5 | 0.4215 | 0.00517 | -0.0332 | 81.528
3 | 0.4673 | 0.0057 | -0.0319 | 81.9825
3.5 | 0.5131 | 0.00614 | -0.0305 | 83.5668
4 | 0.5569 | 0.00662 | -0.0287 | 84.1239
4.5 | 0.6032 | 0.00697 | -0.0274 | 86.5423
5.5 | 0.6825 | 0.00759 | -0.022 | 89.9209
6 | 0.7187 | 0.00793 | -0.0186 | 90.6305
6.5 | 0.7567 | 0.00833 | -0.0158 | 90.8403
7 | 0.7968 | 0.00872 | -0.0136 | 91.3761
7.5 | 0.8366 | 0.00913 | -0.0114 | 91.632
8 | 0.8761 | 0.00959 | -0.0092 | 91.3556
8.5 | 0.915 | 0.0101 | -0.007 | 90.5941
9 | 0.9545 | 0.0106 | -0.005 | 90.0472
9.5 | 0.9931 | 0.01116 | -0.0029 | 88.9875
10 | 1.0323 | 0.01173 | -0.001 | 88.0051
10.5 | 1.0703 | 0.01234 | 0.0009 | 86.7342
11 | 1.107 | 0.01304 | 0.003 | 84.8926
11.5 | 1.145 | 0.01372 | 0.0048 | 83.4548
12 | 1.1785 | 0.01458 | 0.0071 | 80.8299
12.5 | 1.2141 | 0.01541 | 0.0091 | 78.7865
13 | 1.2478 | 0.0163 | 0.0112 | 76.5521
14 | 1.3139 | 0.01823 | 0.0152 | 72.0735
14.5 | 1.3451 | 0.01929 | 0.0173 | 69.7304
15 | 1.3768 | 0.02029 | 0.0193 | 67.8561
15.5 | 1.4077 | 0.02138 | 0.0213 | 65.8419
16 | 1.4362 | 0.02255 | 0.0236 | 63.6896
17 | 1.5606 | 0.02602 | 0.0122 | 59.9769
17.5 | 1.6238 | 0.02818 | 0.0057 | 57.6224

## 115. Re 12M Mach 0.10 (1)
BIGFOIL.COM POLAR EXPORT
NACA66(215)-216 a=0
NACA66(215)-216 a=0 |  |  |  | Cl Max: | 1.28 | at alpha= | 13 | deg
JavaFoil+Calcfoil stall+Eppler ext transition |  |  |  | L/D Max: | 103.007 | at alpha= | 7 | deg
Re: | 12000000 |  |  | Cd Min: | 0.00399 | at alpha= | 0.5 | deg
Mach: | 0.1 |  |  | Cl=0 at alpha= | -1.4597 | deg
|  |  |  | @ Cl=0.1, Cd= | 0.0043048
|  |  |  | @ Cl=0.4, Cd= | 0.0048079
|  |  |  | @ Cl=0.6, Cd= | 0.0060672
alpha (deg) | Cl | Cd | Cm | Cl/Cd
-19 | -0.767 | 0.11797 | 0.012 | -6.503
-18.5 | -0.797 | 0.10782 | 0.011 | -7.394
-18 | -0.826 | 0.09866 | 0.011 | -8.376
-17.5 | -0.857 | 0.08835 | 0.01 | -9.7
-17 | -0.927 | 0.0519 | 0.011 | -17.852
-16.5 | -0.996 | 0.02887 | 0.011 | -34.483
-16 | -1.017 | 0.0256 | 0.01 | -39.726
-15.5 | -1.034 | 0.02158 | 0.009 | -47.891
-15 | -1.048 | 0.01809 | 0.007 | -57.933
-14.5 | -1.053 | 0.01647 | 0.006 | -63.91
-14 | -1.054 | 0.01477 | 0.005 | -71.342
-13.5 | -1.049 | 0.0141 | 0.004 | -74.399
-13 | -1.04 | 0.01325 | 0.003 | -78.537
-12.5 | -1.028 | 0.01258 | 0.001 | -81.708
-12 | -1.011 | 0.01201 | 0 | -84.181
-11.5 | -0.991 | 0.01139 | -0.001 | -86.942
-11 | -0.967 | 0.01076 | -0.003 | -89.841
-10.5 | -0.938 | 0.01025 | -0.004 | -91.532
-10 | -0.907 | 0.00958 | -0.005 | -94.59
-9.5 | -0.871 | 0.00941 | -0.007 | -92.565
-9 | -0.832 | 0.00901 | -0.008 | -92.402
-8.5 | -0.79 | 0.00869 | -0.009 | -90.919
-8 | -0.744 | 0.00806 | -0.011 | -92.339
-7.5 | -0.696 | 0.0081 | -0.012 | -85.992
-7 | -0.646 | 0.00758 | -0.014 | -85.193
-6.5 | -0.593 | 0.00724 | -0.015 | -81.941
-6 | -0.539 | 0.007 | -0.016 | -77.002
-5.5 | -0.483 | 0.00681 | -0.018 | -70.903
-5 | -0.426 | 0.0066 | -0.019 | -64.498
-4.5 | -0.368 | 0.00643 | -0.021 | -57.164
-4 | -0.308 | 0.00622 | -0.022 | -49.617
-3.5 | -0.249 | 0.00606 | -0.024 | -41.042
-3 | -0.188 | 0.00587 | -0.025 | -32.06
-2.5 | -0.127 | 0.0049 | -0.027 | -25.964
-2 | -0.066 | 0.00466 | -0.028 | -14.184
-1.5 | -0.005 | 0.00441 | -0.029 | -1.079
-1 | 0.057 | 0.00434 | -0.031 | 13.066
-0.5 | 0.118 | 0.00429 | -0.032 | 27.578
0 | 0.181 | 0.00411 | -0.034 | 44.122
0.5 | 0.243 | 0.00399 | -0.035 | 60.947
1 | 0.305 | 0.0046 | -0.037 | 66.282
1.5 | 0.367 | 0.00476 | -0.038 | 77.097
2 | 0.429 | 0.00485 | -0.04 | 88.382
2.5 | 0.49 | 0.00516 | -0.041 | 94.976
3 | 0.551 | 0.00552 | -0.043 | 99.743
3.5 | 0.611 | 0.00619 | -0.044 | 98.791
4 | 0.671 | 0.00659 | -0.045 | 101.703
4.5 | 0.72 | 0.008 | -0.046 | 90.039
5 | 0.777 | 0.00826 | -0.048 | 94.056
5.5 | 0.831 | 0.00851 | -0.049 | 97.644
6 | 0.884 | 0.00892 | -0.05 | 99.042
6.5 | 0.935 | 0.00913 | -0.052 | 102.337
7 | 0.983 | 0.00954 | -0.053 | 103.007
7.5 | 1.028 | 0.00999 | -0.055 | 102.972
8 | 1.071 | 0.01042 | -0.056 | 102.808
8.5 | 1.11 | 0.01101 | -0.057 | 100.814
9 | 1.146 | 0.01151 | -0.058 | 99.545
9.5 | 1.178 | 0.01203 | -0.06 | 97.869
10 | 1.205 | 0.01259 | -0.061 | 95.742
10.5 | 1.229 | 0.01314 | -0.062 | 93.514
11 | 1.248 | 0.01378 | -0.064 | 90.556
11.5 | 1.263 | 0.01431 | -0.065 | 88.283
12 | 1.273 | 0.01499 | -0.066 | 84.944
12.5 | 1.279 | 0.01577 | -0.067 | 81.093
13 | 1.28 | 0.01656 | -0.069 | 77.327
13.5 | 1.277 | 0.0174 | -0.07 | 73.383
14 | 1.27 | 0.01832 | -0.071 | 69.334
14.5 | 1.259 | 0.01933 | -0.072 | 65.131
15 | 1.243 | 0.02081 | -0.073 | 59.697
15.5 | 1.225 | 0.02163 | -0.074 | 56.63
16 | 1.202 | 0.02357 | -0.075 | 51.003
16.5 | 1.178 | 0.02515 | -0.076 | 46.832
17 | 1.153 | 0.02618 | -0.077 | 44.056
17.5 | 1.122 | 0.02903 | -0.078 | 38.644
18 | 1.094 | 0.03053 | -0.079 | 35.824

## 116. Re 12M Mach 0.10 (2)
BIGFOIL.COM POLAR EXPORT
NACA66(215)-216 a=0
NACA66(215)-216 a=0 |  |  |  | Cl Max: | 1.7369 | at alpha= | 20 | deg
XFOIL ncrit=9 |  |  |  | L/D Max: | 103.788 | at alpha= | 1.5 | deg
Re: | 12000000 |  |  | Cd Min: | 0.04235 | at alpha= | 20 | deg
Mach: | 0.1 |  |  | Cl=0 at alpha= | -1.6697 | deg
|  |  |  | @ Cl=0.1, Cd= | 0.0038033
|  |  |  | @ Cl=0.4, Cd= | 0.0045946
|  |  |  | @ Cl=0.6, Cd= | 0.0069703
alpha (deg) | Cl | Cd | Cm | Cl/Cd
-20 | -1.5339 | 0.02848 | -0.0869 | -53.8588
-19.5 | -1.5173 | 0.02619 | -0.0848 | -57.9343
-19 | -1.4972 | 0.02425 | -0.0825 | -61.7402
-18.5 | -1.4739 | 0.02256 | -0.0803 | -65.3324
-18 | -1.4474 | 0.02116 | -0.0781 | -68.4026
-17.5 | -1.4209 | 0.01977 | -0.0757 | -71.8715
-17 | -1.3914 | 0.01859 | -0.0734 | -74.8467
-16.5 | -1.3616 | 0.01749 | -0.071 | -77.8502
-16 | -1.3284 | 0.01655 | -0.0688 | -80.2659
-15.5 | -1.2974 | 0.01554 | -0.0661 | -83.4878
-15 | -1.2667 | 0.01456 | -0.0632 | -86.9986
-14.5 | -1.2339 | 0.01367 | -0.0605 | -90.2634
-14 | -1.1976 | 0.01298 | -0.0581 | -92.265
-13.5 | -1.1611 | 0.01232 | -0.0557 | -94.2451
-13 | -1.1234 | 0.01171 | -0.0533 | -95.9351
-12.5 | -1.0843 | 0.01121 | -0.051 | -96.7261
-11.5 | -1.006 | 0.01024 | -0.0461 | -98.2422
-11 | -0.966 | 0.00986 | -0.0436 | -97.9716
-10.5 | -0.9277 | 0.00947 | -0.0407 | -97.962
-10 | -0.8886 | 0.00911 | -0.0378 | -97.5412
-9.5 | -0.8425 | 0.00872 | -0.0364 | -96.617
-9 | -0.7941 | 0.00838 | -0.0353 | -94.7613
-8.5 | -0.7442 | 0.00805 | -0.0346 | -92.4472
-8 | -0.6929 | 0.00776 | -0.0342 | -89.2912
-7.5 | -0.6405 | 0.0075 | -0.0339 | -85.4
-7 | -0.5873 | 0.00725 | -0.0338 | -81.0069
-6.5 | -0.5338 | 0.00702 | -0.0338 | -76.0399
-6 | -0.4802 | 0.00677 | -0.0337 | -70.9306
-5.5 | -0.4259 | 0.00654 | -0.0338 | -65.1223
-5 | -0.3708 | 0.00635 | -0.0341 | -58.3937
-4.5 | -0.3148 | 0.00617 | -0.0345 | -51.0211
-4 | -0.2589 | 0.00596 | -0.035 | -43.4396
-3.5 | -0.2025 | 0.00577 | -0.0355 | -35.0953
-3 | -0.1462 | 0.00557 | -0.036 | -26.2478
-2.5 | -0.0904 | 0.00533 | -0.0365 | -16.9606
-2 | -0.0358 | 0.00505 | -0.0367 | -7.0891
-1.5 | 0.0184 | 0.00471 | -0.0369 | 3.9066
-0.5 | 0.1219 | 0.00356 | -0.0365 | 34.2416
0 | 0.1719 | 0.0029 | -0.036 | 59.2759
0.5 | 0.2302 | 0.00286 | -0.0369 | 80.4895
1 | 0.289 | 0.0029 | -0.038 | 99.6552
1.5 | 0.3425 | 0.0033 | -0.038 | 103.7879
2 | 0.3847 | 0.00422 | -0.036 | 91.1611
2.5 | 0.4235 | 0.00517 | -0.0333 | 81.9149
3 | 0.4691 | 0.00571 | -0.0319 | 82.1541
3.5 | 0.5147 | 0.00616 | -0.0304 | 83.5552
4 | 0.558 | 0.00665 | -0.0284 | 83.9098
4.5 | 0.6039 | 0.007 | -0.0269 | 86.2714
5.5 | 0.6794 | 0.00765 | -0.0205 | 88.8105
6 | 0.7167 | 0.00801 | -0.0174 | 89.4757
6.5 | 0.7552 | 0.00842 | -0.0146 | 89.6912
7 | 0.7957 | 0.00882 | -0.0124 | 90.2154
7.5 | 0.8361 | 0.00924 | -0.0102 | 90.487
8 | 0.8762 | 0.00971 | -0.008 | 90.2369
8.5 | 0.9149 | 0.01025 | -0.0057 | 89.2585
9 | 0.9545 | 0.01076 | -0.0037 | 88.7082
9.5 | 0.9942 | 0.01132 | -0.0017 | 87.8269
10 | 1.0327 | 0.01194 | 0.0004 | 86.4908
10.5 | 1.0715 | 0.01256 | 0.0024 | 85.3105
11 | 1.1084 | 0.01328 | 0.0045 | 83.4639
11.5 | 1.1456 | 0.01402 | 0.0065 | 81.7118
12 | 1.1805 | 0.01487 | 0.0088 | 79.388
12.5 | 1.215 | 0.01578 | 0.011 | 76.9962
13 | 1.2496 | 0.01668 | 0.0131 | 74.9161
14 | 1.3164 | 0.01868 | 0.0173 | 70.4711
14.5 | 1.3484 | 0.01975 | 0.0194 | 68.2734
15 | 1.3787 | 0.02089 | 0.0217 | 65.9981
15.5 | 1.4111 | 0.02197 | 0.0236 | 64.2285
16 | 1.437 | 0.02333 | 0.0263 | 61.5945
16.5 | 1.494 | 0.02495 | 0.0222 | 59.8798
17 | 1.5644 | 0.0271 | 0.0146 | 57.7269
17.5 | 1.6276 | 0.02933 | 0.0084 | 55.4927
18 | 1.642 | 0.03148 | 0.0121 | 52.1601
18.5 | 1.6847 | 0.03385 | 0.0098 | 49.7696
19 | 1.7032 | 0.03648 | 0.0117 | 46.6886
19.5 | 1.7193 | 0.03943 | 0.0134 | 43.6039
20 | 1.7369 | 0.04235 | 0.0147 | 41.013

## 117. Re 12M Mach 0.25 (1)
BIGFOIL.COM POLAR EXPORT
NACA66(215)-216 a=0
NACA66(215)-216 a=0 |  |  |  | Cl Max: | 1.202 | at alpha= | 11 | deg
JavaFoil+Calcfoil stall+Eppler ext transition |  |  |  | L/D Max: | 100.538 | at alpha= | 7 | deg
Re: | 12000000 |  |  | Cd Min: | 0.00403 | at alpha= | 0.5 | deg
Mach: | 0.25 |  |  | Cl=0 at alpha= | -1.4603 | deg
|  |  |  | @ Cl=0.1, Cd= | 0.0043067
|  |  |  | @ Cl=0.4, Cd= | 0.0048259
|  |  |  | @ Cl=0.6, Cd= | 0.0061213
alpha (deg) | Cl | Cd | Cm | Cl/Cd
-17 | -0.544 | 0.11037 | 0.008 | -4.928
-16.5 | -0.606 | 0.0996 | 0.008 | -6.085
-16 | -0.667 | 0.08023 | 0.008 | -8.313
-15.5 | -0.726 | 0.05733 | 0.008 | -12.663
-15 | -0.822 | 0.02392 | 0.008 | -34.363
-14.5 | -0.86 | 0.02053 | 0.006 | -41.875
-14 | -0.886 | 0.01934 | 0.005 | -45.796
-13.5 | -0.911 | 0.01703 | 0.004 | -53.507
-13 | -0.931 | 0.01492 | 0.003 | -62.445
-12.5 | -0.94 | 0.01413 | 0.001 | -66.504
-12 | -0.943 | 0.01322 | 0 | -71.336
-11.5 | -0.939 | 0.01237 | -0.001 | -75.939
-11 | -0.929 | 0.01169 | -0.003 | -79.501
-10.5 | -0.913 | 0.011 | -0.004 | -82.977
-10 | -0.891 | 0.01013 | -0.005 | -87.922
-9.5 | -0.864 | 0.00993 | -0.007 | -86.984
-9 | -0.831 | 0.00946 | -0.008 | -87.801
-8.5 | -0.794 | 0.00902 | -0.01 | -87.965
-8 | -0.752 | 0.00832 | -0.011 | -90.37
-7.5 | -0.706 | 0.00832 | -0.013 | -84.845
-7 | -0.657 | 0.00773 | -0.014 | -85.034
-6.5 | -0.605 | 0.00747 | -0.015 | -81.063
-6 | -0.551 | 0.00721 | -0.017 | -76.356
-5.5 | -0.494 | 0.00696 | -0.018 | -71.075
-5 | -0.436 | 0.00675 | -0.02 | -64.685
-4.5 | -0.377 | 0.00655 | -0.021 | -57.537
-4 | -0.317 | 0.00635 | -0.023 | -49.848
-3.5 | -0.255 | 0.00615 | -0.024 | -41.524
-3 | -0.193 | 0.00597 | -0.026 | -32.331
-2.5 | -0.131 | 0.00499 | -0.027 | -26.197
-2 | -0.068 | 0.00468 | -0.029 | -14.516
-1.5 | -0.005 | 0.00442 | -0.03 | -1.108
-1 | 0.058 | 0.00434 | -0.032 | 13.426
-0.5 | 0.121 | 0.00429 | -0.033 | 28.347
0 | 0.186 | 0.00414 | -0.035 | 44.957
0.5 | 0.25 | 0.00403 | -0.036 | 62.077
1 | 0.314 | 0.00468 | -0.038 | 67.023
1.5 | 0.377 | 0.00479 | -0.039 | 78.702
2 | 0.441 | 0.00489 | -0.041 | 90.093
2.5 | 0.503 | 0.00528 | -0.042 | 95.37
3 | 0.566 | 0.00567 | -0.044 | 99.745
3.5 | 0.621 | 0.0064 | -0.045 | 97.033
4 | 0.681 | 0.00686 | -0.046 | 99.189
4.5 | 0.738 | 0.00824 | -0.048 | 89.614
5 | 0.795 | 0.00857 | -0.049 | 92.83
5.5 | 0.85 | 0.00882 | -0.05 | 96.444
6 | 0.903 | 0.00928 | -0.052 | 97.293
6.5 | 0.953 | 0.00952 | -0.053 | 100.133
7 | 1 | 0.00995 | -0.055 | 100.538
7.5 | 1.043 | 0.01045 | -0.056 | 99.807
8 | 1.082 | 0.01091 | -0.057 | 99.231
8.5 | 1.117 | 0.01162 | -0.059 | 96.157
9 | 1.146 | 0.01212 | -0.06 | 94.564
9.5 | 1.17 | 0.01268 | -0.061 | 92.274
10 | 1.187 | 0.01341 | -0.063 | 88.509
10.5 | 1.198 | 0.0141 | -0.064 | 84.966
11 | 1.202 | 0.01485 | -0.065 | 80.931
11.5 | 1.199 | 0.01548 | -0.067 | 77.449
12 | 1.188 | 0.0163 | -0.068 | 72.859
12.5 | 1.169 | 0.01719 | -0.069 | 68
13 | 1.143 | 0.01818 | -0.07 | 62.864
13.5 | 1.109 | 0.0193 | -0.071 | 57.491
14 | 1.069 | 0.02055 | -0.072 | 52.008
14.5 | 1.022 | 0.02193 | -0.074 | 46.597
15 | 0.968 | 0.02352 | -0.075 | 41.179
15.5 | 0.91 | 0.02519 | -0.076 | 36.138
16 | 0.844 | 0.02862 | -0.076 | 29.493

## 118. Re 12M Mach 0.25 (2)
BIGFOIL.COM POLAR EXPORT
NACA66(215)-216 a=0
NACA66(215)-216 a=0 |  |  |  | Cl Max: | 1.6553 | at alpha= | 18.5 | deg
XFOIL ncrit=9 |  |  |  | L/D Max: | 111.25 | at alpha= | 1.5 | deg
Re: | 12000000 |  |  | Cd Min: | 0.06464 | at alpha= | 20 | deg
Mach: | 0.25 |  |  | Cl=0 at alpha= | -1.6927 | deg
|  |  |  | @ Cl=0.1, Cd= | 0.0039891
|  |  |  | @ Cl=0.4, Cd= | 0.0042695
|  |  |  | @ Cl=0.6, Cd= | 0.0071828
alpha (deg) | Cl | Cd | Cm | Cl/Cd
-20 | -1.411 | 0.04934 | -0.1088 | -28.5975
-19.5 | -1.4252 | 0.0426 | -0.1094 | -33.4554
-19 | -1.431 | 0.03722 | -0.1084 | -38.4471
-18.5 | -1.4335 | 0.03262 | -0.1062 | -43.9454
-18 | -1.4267 | 0.02905 | -0.1033 | -49.1119
-17.5 | -1.4126 | 0.02617 | -0.1001 | -53.9778
-17 | -1.3853 | 0.02425 | -0.0972 | -57.1258
-16.5 | -1.3678 | 0.02192 | -0.0932 | -62.3996
-16 | -1.3363 | 0.02043 | -0.09 | -65.4087
-15.5 | -1.3064 | 0.01894 | -0.0865 | -68.9757
-15 | -1.2741 | 0.01762 | -0.083 | -72.3099
-14.5 | -1.2424 | 0.01632 | -0.0793 | -76.1275
-14 | -1.21 | 0.01512 | -0.0754 | -80.0265
-13.5 | -1.175 | 0.01406 | -0.0718 | -83.5704
-13 | -1.1371 | 0.01319 | -0.0684 | -86.2092
-12.5 | -1.0968 | 0.01247 | -0.0653 | -87.9551
-12 | -1.0562 | 0.01178 | -0.0621 | -89.6604
-11.5 | -1.015 | 0.01112 | -0.059 | -91.277
-11 | -0.972 | 0.01059 | -0.0562 | -91.7847
-10.5 | -0.9287 | 0.01012 | -0.0533 | -91.7688
-10 | -0.8876 | 0.00962 | -0.05 | -92.2661
-9.5 | -0.8485 | 0.00914 | -0.0462 | -92.8337
-9 | -0.8087 | 0.00873 | -0.0425 | -92.6346
-8.5 | -0.7593 | 0.00835 | -0.0407 | -90.9341
-8 | -0.7078 | 0.008 | -0.0394 | -88.475
-7.5 | -0.6549 | 0.0077 | -0.0385 | -85.0519
-7 | -0.6008 | 0.00742 | -0.0377 | -80.9704
-6.5 | -0.5458 | 0.00718 | -0.0373 | -76.0167
-6 | -0.4907 | 0.00692 | -0.0369 | -70.9104
-5.5 | -0.4353 | 0.00667 | -0.0366 | -65.2624
-5 | -0.3787 | 0.00644 | -0.0366 | -58.8043
-4.5 | -0.3212 | 0.00624 | -0.0368 | -51.4744
-4 | -0.2635 | 0.00603 | -0.0371 | -43.6982
-3.5 | -0.2055 | 0.00584 | -0.0375 | -35.1884
-3 | -0.1476 | 0.00563 | -0.0379 | -26.2167
-2.5 | -0.0902 | 0.00539 | -0.0383 | -16.7347
-2 | -0.0338 | 0.00513 | -0.0384 | -6.5887
-1.5 | 0.0212 | 0.00475 | -0.0384 | 4.4632
-1 | 0.0771 | 0.00437 | -0.0386 | 17.643
-0.5 | 0.1264 | 0.00355 | -0.0378 | 35.6056
0 | 0.1777 | 0.00287 | -0.0372 | 61.9164
0.5 | 0.2386 | 0.00285 | -0.0383 | 83.7193
1 | 0.2993 | 0.00289 | -0.0393 | 103.564
1.5 | 0.356 | 0.0032 | -0.0396 | 111.25
2 | 0.3973 | 0.0042 | -0.0371 | 94.5952
2.5 | 0.435 | 0.00517 | -0.0339 | 84.1393
3 | 0.4783 | 0.00579 | -0.0316 | 82.6079
3.5 | 0.5222 | 0.00627 | -0.0293 | 83.2855
4 | 0.5616 | 0.00679 | -0.0261 | 82.7099
4.5 | 0.5962 | 0.00713 | -0.0218 | 83.6185
5 | 0.6293 | 0.00759 | -0.0173 | 82.9117
5.5 | 0.6671 | 0.00805 | -0.0139 | 82.8696
6 | 0.7087 | 0.00845 | -0.0114 | 83.8698
6.5 | 0.7494 | 0.00893 | -0.0087 | 83.9194
7 | 0.7926 | 0.00939 | -0.0065 | 84.4089
7.5 | 0.834 | 0.00991 | -0.0041 | 84.1574
8 | 0.8748 | 0.01047 | -0.0016 | 83.553
8.5 | 0.9152 | 0.01111 | 0.0009 | 82.3762
9 | 0.957 | 0.01169 | 0.0031 | 81.8648
9.5 | 0.9971 | 0.01238 | 0.0055 | 80.5412
10 | 1.0375 | 0.0131 | 0.0079 | 79.1985
10.5 | 1.0766 | 0.01388 | 0.0104 | 77.5648
11 | 1.1145 | 0.01475 | 0.0129 | 75.5593
11.5 | 1.1536 | 0.01562 | 0.0153 | 73.854
12 | 1.1852 | 0.01684 | 0.0186 | 70.38
12.5 | 1.222 | 0.0179 | 0.0212 | 68.2682
13 | 1.2582 | 0.01902 | 0.0237 | 66.1514
13.5 | 1.2938 | 0.02021 | 0.0262 | 64.0178
14 | 1.3282 | 0.02148 | 0.0288 | 61.8343
14.5 | 1.3601 | 0.02292 | 0.0316 | 59.3412
15 | 1.3898 | 0.02448 | 0.0346 | 56.7729
15.5 | 1.4189 | 0.02613 | 0.0375 | 54.3016
16 | 1.4385 | 0.02822 | 0.0414 | 50.9745
16.5 | 1.5043 | 0.0309 | 0.0358 | 48.6828
17 | 1.5695 | 0.03412 | 0.0298 | 45.9994
17.5 | 1.6234 | 0.0379 | 0.025 | 42.8338
18 | 1.6267 | 0.0413 | 0.0298 | 39.3874
18.5 | 1.6553 | 0.04567 | 0.0285 | 36.2448
19 | 1.6544 | 0.05096 | 0.0305 | 32.4647
19.5 | 1.6401 | 0.05776 | 0.0319 | 28.3951
20 | 1.6304 | 0.06464 | 0.0323 | 25.2228

## 119. Re 12M Mach 0.50 (1)
BIGFOIL.COM POLAR EXPORT
NACA66(215)-216 a=0
NACA66(215)-216 a=0 |  |  |  | Cl Max: | 1.216 | at alpha= | 20 | deg
JavaFoil+Calcfoil stall+Eppler ext transition |  |  |  | L/D Max: | 93.951 | at alpha= | 3.5 | deg
Re: | 12000000 |  |  | Cd Min: | 0.00398 | at alpha= | 0 | deg
Mach: | 0.5 |  |  | Cl=0 at alpha= | -1.4643 | deg
|  |  |  | @ Cl=0.1, Cd= | 0.0045504
|  |  |  | @ Cl=0.4, Cd= | 0.0053863
|  |  |  | @ Cl=0.6, Cd= | 0.0064924
alpha (deg) | Cl | Cd | Cm | Cl/Cd
-20 | -1.046 | 0.16567 | 0.014 | -6.312
-19.5 | -1.017 | 0.16124 | 0.013 | -6.305
-19 | -0.989 | 0.15704 | 0.012 | -6.299
-18.5 | -0.967 | 0.14234 | 0.012 | -6.795
-18 | -0.944 | 0.12839 | 0.011 | -7.354
-17.5 | -0.916 | 0.12253 | 0.01 | -7.478
-17 | -0.886 | 0.11829 | 0.009 | -7.49
-16.5 | -0.855 | 0.11583 | 0.008 | -7.383
-16 | -0.825 | 0.11286 | 0.007 | -7.308
-15.5 | -0.795 | 0.1094 | 0.006 | -7.27
-15 | -0.766 | 0.10473 | 0.005 | -7.317
-14.5 | -0.737 | 0.10037 | 0.004 | -7.345
-14 | -0.709 | 0.09651 | 0.003 | -7.35
-13.5 | -0.683 | 0.09419 | 0.003 | -7.247
-13 | -0.655 | 0.08798 | 0.002 | -7.445
-12.5 | -0.626 | 0.08166 | 0.001 | -7.668
-12 | -0.601 | 0.07428 | 0 | -8.091
-11.5 | -0.583 | 0.06156 | -0.001 | -9.472
-11 | -0.643 | 0.01665 | -0.003 | -38.609
-10.5 | -0.616 | 0.01431 | -0.005 | -43.057
-10 | -0.485 | 0.06111 | -0.003 | -7.944
-9.5 | -0.55 | 0.01309 | -0.008 | -42.027
-9 | -0.518 | 0.01185 | -0.009 | -43.734
-8.5 | -0.485 | 0.01095 | -0.011 | -44.319
-8 | -0.451 | 0.01029 | -0.012 | -43.874
-7.5 | -0.607 | 0.01015 | -0.014 | -59.754
-7 | -0.643 | 0.00954 | -0.016 | -67.414
-6.5 | -0.625 | 0.00902 | -0.017 | -69.268
-6 | -0.585 | 0.00854 | -0.019 | -68.534
-5.5 | -0.535 | 0.00808 | -0.021 | -66.219
-5 | -0.478 | 0.00773 | -0.022 | -61.824
-4.5 | -0.416 | 0.0074 | -0.024 | -56.269
-4 | -0.351 | 0.00683 | -0.025 | -51.406
-3.5 | -0.284 | 0.00657 | -0.027 | -43.219
-3 | -0.215 | 0.00637 | -0.029 | -33.772
-2.5 | -0.146 | 0.00615 | -0.03 | -23.704
-2 | -0.076 | 0.00497 | -0.032 | -15.242
-1.5 | -0.005 | 0.00461 | -0.034 | -1.185
-1 | 0.065 | 0.00458 | -0.035 | 14.216
-0.5 | 0.136 | 0.00452 | -0.037 | 30.006
0 | 0.208 | 0.00398 | -0.039 | 52.315
0.5 | 0.279 | 0.00417 | -0.04 | 67.068
1 | 0.347 | 0.00525 | -0.042 | 66.097
1.5 | 0.417 | 0.00543 | -0.043 | 76.741
2 | 0.487 | 0.00565 | -0.045 | 86.103
2.5 | 0.554 | 0.0061 | -0.046 | 90.892
3 | 0.622 | 0.00668 | -0.048 | 93.165
3.5 | 0.688 | 0.00733 | -0.05 | 93.951
4 | 0.752 | 0.00847 | -0.051 | 88.814
4.5 | 0.814 | 0.00949 | -0.053 | 85.801
5 | 0.872 | 0.00995 | -0.054 | 87.608
5.5 | 0.925 | 0.01049 | -0.056 | 88.201
6 | 0.97 | 0.01108 | -0.057 | 87.536
6.5 | 1.002 | 0.0117 | -0.059 | 85.617
7 | 1.013 | 0.01237 | -0.061 | 81.898
7.5 | 0.978 | 0.01323 | -0.062 | 73.975
8 | 0.646 | 0.01406 | -0.064 | 45.93
8.5 | 0.679 | 0.01501 | -0.065 | 45.202
9 | 0.711 | 0.01553 | -0.067 | 45.811
9.5 | 0.744 | 0.01683 | -0.068 | 44.199
10 | 0.775 | 0.01851 | -0.069 | 41.861
10.5 | 0.808 | 0.01883 | -0.071 | 42.901
11 | 0.837 | 0.02088 | -0.072 | 40.08
11.5 | 0.86 | 0.02459 | -0.072 | 34.96
12 | 0.762 | 0.0789 | -0.046 | 9.662
12.5 | 0.794 | 0.0823 | -0.049 | 9.652
13 | 0.817 | 0.09229 | -0.047 | 8.856
13.5 | 0.841 | 0.09519 | -0.045 | 8.831
14 | 0.871 | 0.09876 | -0.048 | 8.822
14.5 | 0.904 | 0.09984 | -0.053 | 9.053
15 | 0.944 | 0.09716 | -0.059 | 9.712
15.5 | 0.985 | 0.09357 | -0.064 | 10.525
16 | 1.019 | 0.09492 | -0.067 | 10.737
16.5 | 1.038 | 0.10633 | -0.066 | 9.762
17 | 1.052 | 0.12337 | -0.062 | 8.531
17.5 | 1.063 | 0.13973 | -0.056 | 7.605
18 | 1.093 | 0.14425 | -0.059 | 7.58
18.5 | 1.122 | 0.14989 | -0.061 | 7.488
19 | 1.156 | 0.15086 | -0.065 | 7.664
19.5 | 1.188 | 0.15237 | -0.067 | 7.798
20 | 1.216 | 0.16264 | -0.068 | 7.474

## 120. Re 12M Mach 0.50 (2)
BIGFOIL.COM POLAR EXPORT
NACA66(215)-216 a=0
NACA66(215)-216 a=0 |  |  |  | Cl Max: | 1.0561 | at alpha= | 11 | deg
XFOIL ncrit=9 |  |  |  | L/D Max: | 137.874 | at alpha= | 1.5 | deg
Re: | 12000000 |  |  | Cd Min: | 0.22195 | at alpha= | -20 | deg
Mach: | 0.5 |  |  | Cl=0 at alpha= | -1.8126 | deg
|  |  |  | @ Cl=0.1, Cd= | 0.0043742
|  |  |  | @ Cl=0.4, Cd= | 0.0029906
|  |  |  | @ Cl=0.6, Cd= | 0.009873
alpha (deg) | Cl | Cd | Cm | Cl/Cd
-20 | -0.5732 | 0.22195 | -0.018 | -2.5826
-19.5 | -0.5546 | 0.21404 | -0.0229 | -2.5911
-19 | -0.5391 | 0.2052 | -0.0279 | -2.6272
-18.5 | -0.5259 | 0.19595 | -0.0331 | -2.6838
-18 | -0.5084 | 0.18809 | -0.038 | -2.703
-17.5 | -0.4924 | 0.1798 | -0.0428 | -2.7386
-17 | -0.4797 | 0.17081 | -0.0479 | -2.8084
-16.5 | -0.4792 | 0.15904 | -0.0543 | -3.0131
-16 | -0.4627 | 0.15134 | -0.059 | -3.0574
-15.5 | -0.4549 | 0.14183 | -0.0645 | -3.2074
-15 | -0.4568 | 0.13067 | -0.071 | -3.4958
-14.5 | -0.476 | 0.11685 | -0.0793 | -4.0736
-13.5 | -0.4912 | 0.09511 | -0.0928 | -5.1645
-13 | -0.5076 | 0.08317 | -0.1004 | -6.1032
-12.5 | -0.5298 | 0.0684 | -0.1106 | -7.7456
-12 | -0.5596 | 0.0554 | -0.1202 | -10.1011
-11.5 | -0.5865 | 0.04623 | -0.1242 | -12.6866
-11 | -0.6289 | 0.03788 | -0.124 | -16.6024
-10.5 | -0.6659 | 0.03126 | -0.12 | -21.302
-10 | -0.6975 | 0.02555 | -0.1132 | -27.2994
-9.5 | -0.7359 | 0.01953 | -0.1034 | -37.6805
-9 | -0.7464 | 0.0145 | -0.094 | -51.4759
-8.5 | -0.7218 | 0.01196 | -0.0864 | -60.3512
-8 | -0.6883 | 0.0104 | -0.0793 | -66.1827
-7.5 | -0.6447 | 0.00944 | -0.0736 | -68.2945
-7 | -0.5989 | 0.00868 | -0.0683 | -68.9977
-6.5 | -0.5513 | 0.00808 | -0.0634 | -68.2302
-6 | -0.5035 | 0.0076 | -0.0586 | -66.25
-5.5 | -0.4553 | 0.00728 | -0.054 | -62.5412
-5 | -0.3982 | 0.00691 | -0.0514 | -57.6266
-4.5 | -0.3372 | 0.00663 | -0.0498 | -50.8597
-4 | -0.2746 | 0.00638 | -0.0487 | -43.0408
-3.5 | -0.2113 | 0.00615 | -0.048 | -34.3577
-3 | -0.1473 | 0.00594 | -0.0477 | -24.798
-2.5 | -0.0836 | 0.00572 | -0.0475 | -14.6154
-2 | -0.0221 | 0.00541 | -0.047 | -4.085
-1 | 0.0958 | 0.00445 | -0.0454 | 21.5281
-0.5 | 0.1468 | 0.00353 | -0.0435 | 41.5864
0 | 0.2048 | 0.00291 | -0.0427 | 70.378
0.5 | 0.2756 | 0.00288 | -0.0442 | 95.6944
1 | 0.3454 | 0.00292 | -0.0454 | 118.2877
1.5 | 0.415 | 0.00301 | -0.0466 | 137.8738
2 | 0.4512 | 0.00419 | -0.0415 | 107.685
2.5 | 0.4837 | 0.00513 | -0.0355 | 94.2885
3 | 0.4866 | 0.00604 | -0.0234 | 80.5629
4 | 0.5172 | 0.00819 | -0.0057 | 63.1502
4.5 | 0.5545 | 0.00902 | -0.0012 | 61.4745
5 | 0.5961 | 0.00981 | 0.0027 | 60.7645
5.5 | 0.6419 | 0.01055 | 0.0059 | 60.8436
6 | 0.6896 | 0.01127 | 0.0089 | 61.189
6.5 | 0.7368 | 0.01204 | 0.012 | 61.196
7 | 0.785 | 0.01281 | 0.0152 | 61.2802
7.5 | 0.8308 | 0.01374 | 0.0187 | 60.4658
8 | 0.877 | 0.01472 | 0.0223 | 59.5788
8.5 | 0.9223 | 0.01579 | 0.0262 | 58.4104
9 | 0.9637 | 0.01713 | 0.0307 | 56.258
9.5 | 1.0031 | 0.01863 | 0.0354 | 53.8433
10 | 1.0336 | 0.02063 | 0.0411 | 50.1018
10.5 | 1.0515 | 0.02343 | 0.0478 | 44.8784
11 | 1.0561 | 0.0271 | 0.0549 | 38.9705
11.5 | 1.0499 | 0.03198 | 0.0615 | 32.8299
12 | 1.0276 | 0.03855 | 0.0669 | 26.6563
12.5 | 1.0014 | 0.04612 | 0.0701 | 21.7129
13 | 0.9702 | 0.05513 | 0.0707 | 17.5984
14 | 0.8994 | 0.07842 | 0.062 | 11.469
14.5 | 0.8659 | 0.09249 | 0.0532 | 9.3621
15 | 0.841 | 0.10703 | 0.0433 | 7.8576
15.5 | 0.817 | 0.12209 | 0.0337 | 6.6918
16 | 0.7947 | 0.13665 | 0.0249 | 5.8156

## 121. Re 14M Mach 0.00 (1)
BIGFOIL.COM POLAR EXPORT
NACA66(215)-216 a=0
NACA66(215)-216 a=0 |  |  |  | Cl Max: | 1.297 | at alpha= | 13 | deg
JavaFoil+Calcfoil stall+Eppler ext transition |  |  |  | L/D Max: | 106.731 | at alpha= | 8 | deg
Re: | 14000000 |  |  | Cd Min: | 0.00452 | at alpha= | -1 | deg
Mach: | 0 |  |  | Cl=0 at alpha= | -1.459 | deg
|  |  |  | @ Cl=0.1, Cd= | 0.0046619
|  |  |  | @ Cl=0.4, Cd= | 0.0049203
|  |  |  | @ Cl=0.6, Cd= | 0.005976
alpha (deg) | Cl | Cd | Cm | Cl/Cd
-20 | -0.775 | 0.1228 | 0.014 | -6.308
-19.5 | -0.803 | 0.11113 | 0.013 | -7.23
-19 | -0.831 | 0.10175 | 0.013 | -8.166
-18.5 | -0.866 | 0.08544 | 0.013 | -10.136
-18 | -0.91 | 0.06465 | 0.012 | -14.076
-17.5 | -0.984 | 0.0339 | 0.013 | -29.042
-17 | -1.015 | 0.02862 | 0.012 | -35.45
-16.5 | -1.047 | 0.02302 | 0.011 | -45.482
-16 | -1.061 | 0.02113 | 0.01 | -50.215
-15.5 | -1.069 | 0.01891 | 0.009 | -56.527
-15 | -1.077 | 0.01654 | 0.007 | -65.137
-14.5 | -1.077 | 0.01538 | 0.006 | -70.017
-14 | -1.072 | 0.01419 | 0.005 | -75.567
-13.5 | -1.065 | 0.01338 | 0.004 | -79.646
-13 | -1.054 | 0.01262 | 0.003 | -83.487
-12.5 | -1.038 | 0.01208 | 0.001 | -85.925
-12 | -1.02 | 0.01143 | 0 | -89.219
-11.5 | -0.997 | 0.0109 | -0.001 | -91.511
-11 | -0.971 | 0.01033 | -0.003 | -94.089
-10.5 | -0.942 | 0.00992 | -0.004 | -94.945
-10 | -0.909 | 0.00949 | -0.005 | -95.772
-9.5 | -0.872 | 0.00904 | -0.007 | -96.502
-9 | -0.832 | 0.00842 | -0.008 | -98.853
-8.5 | -0.789 | 0.00842 | -0.009 | -93.668
-8 | -0.743 | 0.00818 | -0.011 | -90.735
-7.5 | -0.694 | 0.00784 | -0.012 | -88.564
-7 | -0.644 | 0.0073 | -0.014 | -88.135
-6.5 | -0.591 | 0.00709 | -0.015 | -83.408
-6 | -0.537 | 0.00685 | -0.016 | -78.338
-5.5 | -0.481 | 0.00668 | -0.018 | -71.963
-5 | -0.424 | 0.0064 | -0.019 | -66.253
-4.5 | -0.366 | 0.0062 | -0.021 | -59.064
-4 | -0.307 | 0.00602 | -0.022 | -50.962
-3.5 | -0.247 | 0.00583 | -0.024 | -42.465
-3 | -0.187 | 0.00569 | -0.025 | -32.929
-2.5 | -0.127 | 0.00496 | -0.026 | -25.541
-2 | -0.066 | 0.0048 | -0.028 | -13.693
-1.5 | -0.005 | 0.00459 | -0.029 | -1.032
-1 | 0.056 | 0.00452 | -0.031 | 12.495
-0.5 | 0.118 | 0.00472 | -0.032 | 24.942
0 | 0.18 | 0.00468 | -0.034 | 38.51
0.5 | 0.242 | 0.00482 | -0.035 | 50.257
1 | 0.304 | 0.00491 | -0.037 | 61.801
1.5 | 0.365 | 0.00483 | -0.038 | 75.64
2 | 0.427 | 0.00499 | -0.039 | 85.61
2.5 | 0.487 | 0.00528 | -0.041 | 92.24
3 | 0.548 | 0.00582 | -0.042 | 94.157
3.5 | 0.608 | 0.006 | -0.044 | 101.295
4 | 0.667 | 0.00668 | -0.045 | 99.869
4.5 | 0.718 | 0.00764 | -0.046 | 93.996
5 | 0.774 | 0.00803 | -0.048 | 96.424
5.5 | 0.828 | 0.00827 | -0.049 | 100.127
6 | 0.881 | 0.00867 | -0.05 | 101.619
6.5 | 0.932 | 0.00896 | -0.052 | 104.056
7 | 0.98 | 0.00922 | -0.053 | 106.386
7.5 | 1.026 | 0.00962 | -0.054 | 106.637
8 | 1.069 | 0.01002 | -0.056 | 106.731
8.5 | 1.109 | 0.01062 | -0.057 | 104.456
9 | 1.146 | 0.01109 | -0.058 | 103.317
9.5 | 1.178 | 0.01156 | -0.06 | 101.982
10 | 1.208 | 0.01209 | -0.061 | 99.907
10.5 | 1.233 | 0.01265 | -0.062 | 97.462
11 | 1.254 | 0.01323 | -0.063 | 94.811
11.5 | 1.271 | 0.01372 | -0.065 | 92.637
12 | 1.284 | 0.01434 | -0.066 | 89.535
12.5 | 1.293 | 0.01505 | -0.067 | 85.868
13 | 1.297 | 0.01583 | -0.068 | 81.942
13.5 | 1.297 | 0.01661 | -0.069 | 78.091
14 | 1.294 | 0.01747 | -0.071 | 74.09
14.5 | 1.287 | 0.01835 | -0.072 | 70.13
15 | 1.276 | 0.01964 | -0.073 | 64.947
15.5 | 1.262 | 0.02079 | -0.074 | 60.687
16 | 1.244 | 0.02206 | -0.075 | 56.41
16.5 | 1.225 | 0.02346 | -0.076 | 52.218
17 | 1.204 | 0.02449 | -0.077 | 49.16
17.5 | 1.178 | 0.02682 | -0.078 | 43.93
18 | 1.155 | 0.02766 | -0.079 | 41.769

## 122. Re 14M Mach 0.00 (2)
BIGFOIL.COM POLAR EXPORT
NACA66(215)-216 a=0
NACA66(215)-216 a=0 |  |  |  | Cl Max: | 1.6694 | at alpha= | 18 | deg
XFOIL ncrit=9 |  |  |  | L/D Max: | 96.6216 | at alpha= | 1 | deg
Re: | 14000000 |  |  | Cd Min: | 0.02934 | at alpha= | 18 | deg
Mach: | 0 |  |  | Cl=0 at alpha= | -1.6716 | deg
|  |  |  | @ Cl=0.1, Cd= | 0.0039708
|  |  |  | @ Cl=0.4, Cd= | 0.0048518
|  |  |  | @ Cl=0.6, Cd= | 0.0067855
alpha (deg) | Cl | Cd | Cm | Cl/Cd
-20 | -1.5544 | 0.02551 | -0.0808 | -60.933
-19.5 | -1.5351 | 0.02365 | -0.0787 | -64.9091
-19 | -1.5123 | 0.02202 | -0.0766 | -68.6785
-18.5 | -1.4878 | 0.0206 | -0.0744 | -72.2233
-18 | -1.4602 | 0.01939 | -0.0723 | -75.3069
-17.5 | -1.4321 | 0.0182 | -0.0701 | -78.6868
-17 | -1.4021 | 0.01718 | -0.0679 | -81.6123
-16.5 | -1.3713 | 0.0162 | -0.0657 | -84.6481
-16 | -1.3374 | 0.01541 | -0.0636 | -86.7878
-15.5 | -1.3049 | 0.01459 | -0.0613 | -89.438
-15 | -1.2732 | 0.0137 | -0.0587 | -92.9343
-14.5 | -1.2404 | 0.0129 | -0.056 | -96.155
-14 | -1.204 | 0.01228 | -0.0538 | -98.0456
-13.5 | -1.1681 | 0.01165 | -0.0513 | -100.2661
-13 | -1.1308 | 0.01111 | -0.049 | -101.7822
-12.5 | -1.0924 | 0.01064 | -0.0467 | -102.6692
-12 | -1.053 | 0.01022 | -0.0445 | -103.0333
-11.5 | -1.0157 | 0.00976 | -0.0417 | -104.0676
-11 | -0.9773 | 0.00943 | -0.039 | -103.6373
-10.5 | -0.9373 | 0.00916 | -0.0365 | -102.3253
-10 | -0.8911 | 0.00882 | -0.0353 | -101.0317
-9.5 | -0.8441 | 0.00844 | -0.0342 | -100.0118
-9 | -0.7953 | 0.00809 | -0.0334 | -98.3066
-8.5 | -0.7451 | 0.00778 | -0.0329 | -95.7712
-8 | -0.6938 | 0.00749 | -0.0326 | -92.6302
-7.5 | -0.6414 | 0.00725 | -0.0325 | -88.469
-7 | -0.5881 | 0.00702 | -0.0325 | -83.7749
-6.5 | -0.5344 | 0.00682 | -0.0326 | -78.3578
-6 | -0.4806 | 0.00659 | -0.0328 | -72.9287
-5.5 | -0.4263 | 0.00636 | -0.033 | -67.0283
-5 | -0.3711 | 0.00615 | -0.0333 | -60.3415
-4.5 | -0.3152 | 0.00597 | -0.0339 | -52.7973
-4 | -0.2593 | 0.00579 | -0.0344 | -44.7841
-3.5 | -0.2029 | 0.00561 | -0.035 | -36.1676
-3 | -0.1469 | 0.00542 | -0.0355 | -27.1033
-2.5 | -0.0912 | 0.00523 | -0.036 | -17.4379
-2 | -0.0358 | 0.00499 | -0.0364 | -7.1743
-1.5 | 0.0187 | 0.00464 | -0.0367 | 4.0302
-0.5 | 0.1244 | 0.00377 | -0.0368 | 32.9973
0 | 0.1739 | 0.00304 | -0.0364 | 57.2039
0.5 | 0.2286 | 0.00288 | -0.0367 | 79.375
1 | 0.286 | 0.00296 | -0.0375 | 96.6216
1.5 | 0.3342 | 0.00359 | -0.0367 | 93.0919
2.5 | 0.4192 | 0.00522 | -0.0328 | 80.3065
3 | 0.4667 | 0.00567 | -0.0318 | 82.3104
3.5 | 0.513 | 0.00613 | -0.0305 | 83.6868
4 | 0.5596 | 0.0065 | -0.0292 | 86.0923
4.5 | 0.6063 | 0.00683 | -0.028 | 88.7701
5 | 0.6523 | 0.00715 | -0.0266 | 91.2308
5.5 | 0.6919 | 0.00743 | -0.0239 | 93.1225
6 | 0.7283 | 0.00771 | -0.0205 | 94.4617
6.5 | 0.7648 | 0.00809 | -0.0173 | 94.5365
7 | 0.8049 | 0.00846 | -0.015 | 95.1418
7.5 | 0.8444 | 0.00888 | -0.0127 | 95.0901
8 | 0.8839 | 0.00931 | -0.0105 | 94.9409
8.5 | 0.9231 | 0.0098 | -0.0083 | 94.1939
9 | 0.963 | 0.01028 | -0.0063 | 93.677
9.5 | 1.0022 | 0.01079 | -0.0043 | 92.8823
10 | 1.0413 | 0.01135 | -0.0024 | 91.7445
10.5 | 1.0787 | 0.01198 | -0.0003 | 90.0417
11 | 1.1159 | 0.01264 | 0.0017 | 88.2832
11.5 | 1.1529 | 0.01333 | 0.0037 | 86.4891
12 | 1.1869 | 0.01418 | 0.006 | 83.7024
12.5 | 1.2225 | 0.01496 | 0.008 | 81.7179
13 | 1.2561 | 0.01587 | 0.0101 | 79.1493
13.5 | 1.2919 | 0.01668 | 0.0119 | 77.452
14 | 1.3254 | 0.01762 | 0.0138 | 75.2213
15 | 1.3895 | 0.01963 | 0.0178 | 70.7845
15.5 | 1.4218 | 0.02063 | 0.0196 | 68.919
16 | 1.4499 | 0.02186 | 0.0219 | 66.3266
16.5 | 1.4742 | 0.02313 | 0.0248 | 63.7354
17 | 1.5434 | 0.02483 | 0.0177 | 62.1587
17.5 | 1.6108 | 0.02694 | 0.0104 | 59.7921
18 | 1.6694 | 0.02934 | 0.0044 | 56.8984

## 123. Re 14M Mach 0.10 (1)
BIGFOIL.COM POLAR EXPORT
NACA66(215)-216 a=0
NACA66(215)-216 a=0 |  |  |  | Cl Max: | 1.281 | at alpha= | 13 | deg
JavaFoil+Calcfoil stall+Eppler ext transition |  |  |  | L/D Max: | 106.005 | at alpha= | 7 | deg
Re: | 14000000 |  |  | Cd Min: | 0.00446 | at alpha= | -1 | deg
Mach: | 0.1 |  |  | Cl=0 at alpha= | -1.4597 | deg
|  |  |  | @ Cl=0.1, Cd= | 0.004608
|  |  |  | @ Cl=0.4, Cd= | 0.0049018
|  |  |  | @ Cl=0.6, Cd= | 0.0061318
alpha (deg) | Cl | Cd | Cm | Cl/Cd
-19.5 | -0.743 | 0.11918 | 0.013 | -6.238
-19 | -0.774 | 0.11013 | 0.012 | -7.024
-18.5 | -0.803 | 0.10088 | 0.012 | -7.963
-18 | -0.841 | 0.0851 | 0.012 | -9.878
-17.5 | -0.88 | 0.06924 | 0.011 | -12.711
-17 | -0.941 | 0.04371 | 0.011 | -21.533
-16.5 | -1.004 | 0.02573 | 0.011 | -39.033
-16 | -1.025 | 0.02299 | 0.01 | -44.563
-15.5 | -1.038 | 0.02018 | 0.009 | -51.424
-15 | -1.05 | 0.01746 | 0.007 | -60.104
-14.5 | -1.055 | 0.01584 | 0.006 | -66.562
-14 | -1.055 | 0.01428 | 0.005 | -73.858
-13.5 | -1.05 | 0.01363 | 0.004 | -77.066
-13 | -1.041 | 0.01286 | 0.003 | -80.993
-12.5 | -1.029 | 0.01217 | 0.001 | -84.506
-12 | -1.012 | 0.01162 | 0 | -87.095
-11.5 | -0.992 | 0.01103 | -0.001 | -89.939
-11 | -0.968 | 0.01045 | -0.003 | -92.558
-10.5 | -0.939 | 0.01 | -0.004 | -93.913
-10 | -0.907 | 0.0096 | -0.005 | -94.571
-9.5 | -0.872 | 0.00914 | -0.007 | -95.443
-9 | -0.833 | 0.00853 | -0.008 | -97.677
-8.5 | -0.79 | 0.00846 | -0.009 | -93.423
-8 | -0.744 | 0.00819 | -0.011 | -90.945
-7.5 | -0.696 | 0.00794 | -0.012 | -87.729
-7 | -0.646 | 0.00739 | -0.014 | -87.431
-6.5 | -0.593 | 0.00706 | -0.015 | -84.011
-6 | -0.539 | 0.00686 | -0.016 | -78.547
-5.5 | -0.483 | 0.00665 | -0.018 | -72.671
-5 | -0.426 | 0.00644 | -0.019 | -66.111
-4.5 | -0.368 | 0.00627 | -0.021 | -58.617
-4 | -0.308 | 0.0061 | -0.022 | -50.544
-3.5 | -0.249 | 0.0059 | -0.024 | -42.104
-3 | -0.188 | 0.00572 | -0.025 | -32.901
-2.5 | -0.127 | 0.00502 | -0.027 | -25.334
-2 | -0.066 | 0.00475 | -0.028 | -13.907
-1.5 | -0.005 | 0.00461 | -0.029 | -1.033
-1 | 0.057 | 0.00446 | -0.031 | 12.721
-0.5 | 0.118 | 0.00467 | -0.032 | 25.338
0 | 0.181 | 0.00468 | -0.034 | 38.696
0.5 | 0.243 | 0.00488 | -0.035 | 49.869
1 | 0.305 | 0.00492 | -0.037 | 62.056
1.5 | 0.367 | 0.00479 | -0.038 | 76.655
2 | 0.429 | 0.005 | -0.04 | 85.799
2.5 | 0.49 | 0.00529 | -0.041 | 92.561
3 | 0.551 | 0.00565 | -0.043 | 97.545
3.5 | 0.611 | 0.00624 | -0.044 | 97.936
4 | 0.671 | 0.00696 | -0.045 | 96.343
4.5 | 0.721 | 0.00779 | -0.046 | 92.593
5 | 0.777 | 0.00808 | -0.048 | 96.145
5.5 | 0.832 | 0.00833 | -0.049 | 99.854
6 | 0.885 | 0.00873 | -0.05 | 101.286
6.5 | 0.935 | 0.00904 | -0.052 | 103.461
7 | 0.984 | 0.00928 | -0.053 | 106.005
7.5 | 1.029 | 0.00971 | -0.055 | 105.995
8 | 1.072 | 0.01012 | -0.056 | 105.947
8.5 | 1.111 | 0.01073 | -0.057 | 103.512
9 | 1.147 | 0.01118 | -0.059 | 102.529
9.5 | 1.178 | 0.0117 | -0.06 | 100.687
10 | 1.206 | 0.01223 | -0.061 | 98.639
10.5 | 1.23 | 0.01281 | -0.062 | 95.992
11 | 1.249 | 0.01338 | -0.064 | 93.364
11.5 | 1.264 | 0.01389 | -0.065 | 91.049
12 | 1.274 | 0.01455 | -0.066 | 87.561
12.5 | 1.28 | 0.01534 | -0.067 | 83.462
13 | 1.281 | 0.01609 | -0.069 | 79.618
13.5 | 1.278 | 0.01689 | -0.07 | 75.676
14 | 1.271 | 0.0178 | -0.071 | 71.405
14.5 | 1.26 | 0.01875 | -0.072 | 67.192
15 | 1.244 | 0.02011 | -0.073 | 61.863
15.5 | 1.226 | 0.02098 | -0.074 | 58.455
16 | 1.204 | 0.02268 | -0.075 | 53.095
16.5 | 1.18 | 0.02422 | -0.076 | 48.713
17 | 1.155 | 0.0253 | -0.077 | 45.629
17.5 | 1.124 | 0.02795 | -0.078 | 40.213
18 | 1.096 | 0.02923 | -0.079 | 37.479

## 124. Re 14M Mach 0.10 (2)
BIGFOIL.COM POLAR EXPORT
NACA66(215)-216 a=0
NACA66(215)-216 a=0 |  |  |  | Cl Max: | 1.7528 | at alpha= | 20 | deg
XFOIL ncrit=9 |  |  |  | L/D Max: | 97.9592 | at alpha= | 1 | deg
Re: | 14000000 |  |  | Cd Min: | 0.04122 | at alpha= | 20 | deg
Mach: | 0.1 |  |  | Cl=0 at alpha= | -1.6755 | deg
|  |  |  | @ Cl=0.1, Cd= | 0.0039722
|  |  |  | @ Cl=0.4, Cd= | 0.0046836
|  |  |  | @ Cl=0.6, Cd= | 0.0068066
alpha (deg) | Cl | Cd | Cm | Cl/Cd
-20 | -1.548 | 0.02749 | -0.0861 | -56.3114
-19.5 | -1.5344 | 0.02508 | -0.0837 | -61.1802
-19 | -1.5121 | 0.02329 | -0.0815 | -64.9249
-18.5 | -1.4886 | 0.02167 | -0.0791 | -68.694
-18 | -1.463 | 0.02025 | -0.0767 | -72.2469
-17.5 | -1.4358 | 0.01893 | -0.0743 | -75.8479
-17 | -1.4067 | 0.0178 | -0.0718 | -79.0281
-16.5 | -1.3763 | 0.01672 | -0.0694 | -82.3146
-16 | -1.3419 | 0.01588 | -0.0672 | -84.5025
-15 | -1.2754 | 0.01414 | -0.0622 | -90.198
-14.5 | -1.2432 | 0.01326 | -0.0593 | -93.7557
-14 | -1.2072 | 0.01258 | -0.0568 | -95.9618
-13.5 | -1.1715 | 0.01189 | -0.0541 | -98.5282
-13 | -1.1337 | 0.01132 | -0.0517 | -100.1502
-12.5 | -1.095 | 0.01081 | -0.0493 | -101.2951
-12 | -1.0551 | 0.01036 | -0.047 | -101.8436
-11.5 | -1.0168 | 0.00988 | -0.0442 | -102.915
-11 | -0.9776 | 0.00952 | -0.0415 | -102.6891
-10.5 | -0.9394 | 0.00922 | -0.0384 | -101.8872
-10 | -0.8946 | 0.00889 | -0.0367 | -100.6299
-9.5 | -0.8475 | 0.00851 | -0.0355 | -99.5887
-9 | -0.7987 | 0.00815 | -0.0345 | -98
-8.5 | -0.7484 | 0.00783 | -0.0338 | -95.5811
-8 | -0.697 | 0.00753 | -0.0334 | -92.5631
-7.5 | -0.6444 | 0.00728 | -0.0332 | -88.5165
-7 | -0.5909 | 0.00705 | -0.0331 | -83.8156
-6.5 | -0.5368 | 0.00684 | -0.0332 | -78.4795
-6 | -0.4827 | 0.00661 | -0.0333 | -73.0257
-5.5 | -0.4281 | 0.00638 | -0.0334 | -67.1003
-5 | -0.3727 | 0.00617 | -0.0338 | -60.4052
-4.5 | -0.3165 | 0.00599 | -0.0342 | -52.8381
-4 | -0.2602 | 0.0058 | -0.0347 | -44.8621
-3.5 | -0.2036 | 0.00562 | -0.0353 | -36.2278
-3 | -0.1472 | 0.00543 | -0.0358 | -27.1087
-2.5 | -0.0912 | 0.00524 | -0.0363 | -17.4046
-2 | -0.0355 | 0.005 | -0.0367 | -7.1
-1.5 | 0.0192 | 0.00465 | -0.037 | 4.129
-0.5 | 0.1253 | 0.00376 | -0.0371 | 33.3245
0 | 0.175 | 0.00303 | -0.0366 | 57.7558
0.5 | 0.2301 | 0.00287 | -0.0369 | 80.1742
1 | 0.288 | 0.00294 | -0.0378 | 97.9592
2 | 0.3807 | 0.0044 | -0.0353 | 86.5227
3 | 0.4685 | 0.00569 | -0.0318 | 82.3374
3.5 | 0.5145 | 0.00615 | -0.0303 | 83.6585
4 | 0.5608 | 0.00652 | -0.0289 | 86.0123
4.5 | 0.6073 | 0.00686 | -0.0276 | 88.5277
5 | 0.6528 | 0.00718 | -0.026 | 90.9192
5.5 | 0.6886 | 0.00746 | -0.0223 | 92.3056
6 | 0.7258 | 0.00778 | -0.0191 | 93.2905
6.5 | 0.7635 | 0.00817 | -0.0161 | 93.4517
7 | 0.8042 | 0.00854 | -0.0139 | 94.1686
7.5 | 0.844 | 0.00898 | -0.0115 | 93.9866
8 | 0.8834 | 0.00944 | -0.0092 | 93.5805
8.5 | 0.9228 | 0.00994 | -0.007 | 92.837
9 | 0.9639 | 0.01042 | -0.0051 | 92.5048
9.5 | 1.0026 | 0.01096 | -0.003 | 91.4781
10 | 1.042 | 0.01154 | -0.001 | 90.2946
10.5 | 1.08 | 0.01219 | 0.0011 | 88.5972
11 | 1.1163 | 0.0129 | 0.0034 | 86.5349
11.5 | 1.1549 | 0.01359 | 0.0053 | 84.9816
12 | 1.1883 | 0.01448 | 0.0078 | 82.0649
12.5 | 1.2233 | 0.01533 | 0.01 | 79.7978
13 | 1.259 | 0.0162 | 0.0119 | 77.716
13.5 | 1.2934 | 0.01711 | 0.014 | 75.5932
14 | 1.329 | 0.01802 | 0.0158 | 73.7514
15 | 1.3937 | 0.02011 | 0.02 | 69.3038
15.5 | 1.4241 | 0.02127 | 0.0222 | 66.9535
16 | 1.4525 | 0.02256 | 0.0245 | 64.3839
16.5 | 1.4767 | 0.02382 | 0.0277 | 61.9941
17 | 1.5484 | 0.02577 | 0.02 | 60.0854
17.5 | 1.6143 | 0.0281 | 0.013 | 57.4484
18 | 1.6722 | 0.03071 | 0.0074 | 54.4513
18.5 | 1.6832 | 0.03239 | 0.0124 | 51.9667
19 | 1.7165 | 0.03547 | 0.0107 | 48.393
19.5 | 1.7342 | 0.03841 | 0.0122 | 45.1497
20 | 1.7528 | 0.04122 | 0.0135 | 42.523

## 125. Re 14M Mach 0.25 (1)
BIGFOIL.COM POLAR EXPORT
NACA66(215)-216 a=0
NACA66(215)-216 a=0 |  |  |  | Cl Max: | 1.203 | at alpha= | 11 | deg
JavaFoil+Calcfoil stall+Eppler ext transition |  |  |  | L/D Max: | 103.387 | at alpha= | 7 | deg
Re: | 14000000 |  |  | Cd Min: | 0.00443 | at alpha= | -1 | deg
Mach: | 0.25 |  |  | Cl=0 at alpha= | -1.4603 | deg
|  |  |  | @ Cl=0.1, Cd= | 0.0046233
|  |  |  | @ Cl=0.4, Cd= | 0.0049375
|  |  |  | @ Cl=0.6, Cd= | 0.0061155
alpha (deg) | Cl | Cd | Cm | Cl/Cd
-17 | -0.547 | 0.10578 | 0.009 | -5.169
-16.5 | -0.606 | 0.0999 | 0.008 | -6.063
-16 | -0.685 | 0.06348 | 0.008 | -10.792
-15.5 | -0.775 | 0.02977 | 0.009 | -26.039
-15 | -0.826 | 0.02247 | 0.008 | -36.734
-14.5 | -0.863 | 0.01936 | 0.006 | -44.562
-14 | -0.889 | 0.01811 | 0.005 | -49.101
-13.5 | -0.914 | 0.01615 | 0.004 | -56.612
-13 | -0.931 | 0.01472 | 0.003 | -63.277
-12.5 | -0.941 | 0.01366 | 0.001 | -68.917
-12 | -0.944 | 0.01282 | 0 | -73.633
-11.5 | -0.94 | 0.01203 | -0.001 | -78.127
-11 | -0.93 | 0.01132 | -0.003 | -82.134
-10.5 | -0.914 | 0.01039 | -0.004 | -87.948
-10 | -0.892 | 0.01017 | -0.005 | -87.73
-9.5 | -0.864 | 0.00964 | -0.007 | -89.691
-9 | -0.832 | 0.00893 | -0.008 | -93.153
-8.5 | -0.794 | 0.00883 | -0.01 | -89.921
-8 | -0.752 | 0.00849 | -0.011 | -88.558
-7.5 | -0.706 | 0.00814 | -0.013 | -86.749
-7 | -0.657 | 0.00754 | -0.014 | -87.146
-6.5 | -0.605 | 0.00729 | -0.015 | -83.063
-6 | -0.551 | 0.00703 | -0.017 | -78.411
-5.5 | -0.494 | 0.0068 | -0.018 | -72.734
-5 | -0.436 | 0.00657 | -0.02 | -66.428
-4.5 | -0.377 | 0.00639 | -0.021 | -59.029
-4 | -0.317 | 0.00619 | -0.023 | -51.158
-3.5 | -0.255 | 0.00602 | -0.024 | -42.42
-3 | -0.193 | 0.00581 | -0.026 | -33.232
-2.5 | -0.131 | 0.00527 | -0.027 | -24.805
-2 | -0.068 | 0.00476 | -0.029 | -14.253
-1.5 | -0.005 | 0.00465 | -0.03 | -1.051
-1 | 0.058 | 0.00443 | -0.032 | 13.161
-0.5 | 0.121 | 0.00472 | -0.033 | 25.722
0 | 0.186 | 0.00474 | -0.035 | 39.253
0.5 | 0.25 | 0.00495 | -0.036 | 50.496
1 | 0.314 | 0.00495 | -0.038 | 63.384
1.5 | 0.377 | 0.00488 | -0.039 | 77.378
2 | 0.441 | 0.00504 | -0.041 | 87.466
2.5 | 0.503 | 0.0054 | -0.042 | 93.183
3 | 0.566 | 0.00577 | -0.044 | 98.145
3.5 | 0.628 | 0.0064 | -0.045 | 98.094
4 | 0.681 | 0.00725 | -0.046 | 93.928
4.5 | 0.739 | 0.00805 | -0.048 | 91.779
5 | 0.796 | 0.00836 | -0.049 | 95.204
5.5 | 0.851 | 0.00862 | -0.05 | 98.695
6 | 0.904 | 0.00908 | -0.052 | 99.567
6.5 | 0.954 | 0.00925 | -0.053 | 103.128
7 | 1.001 | 0.00968 | -0.055 | 103.387
7.5 | 1.044 | 0.01015 | -0.056 | 102.841
8 | 1.083 | 0.01074 | -0.057 | 100.876
8.5 | 1.118 | 0.01131 | -0.059 | 98.866
9 | 1.147 | 0.01177 | -0.06 | 97.505
9.5 | 1.171 | 0.01234 | -0.061 | 94.869
10 | 1.188 | 0.01304 | -0.063 | 91.093
10.5 | 1.199 | 0.01371 | -0.064 | 87.461
11 | 1.203 | 0.01441 | -0.065 | 83.488
11.5 | 1.199 | 0.01503 | -0.067 | 79.809
12 | 1.188 | 0.01584 | -0.068 | 75.047
12.5 | 1.17 | 0.01669 | -0.069 | 70.101
13 | 1.144 | 0.0177 | -0.07 | 64.638
13.5 | 1.111 | 0.01874 | -0.071 | 59.256
14 | 1.07 | 0.01996 | -0.073 | 53.601
14.5 | 1.022 | 0.02147 | -0.074 | 47.622
15 | 0.97 | 0.02273 | -0.075 | 42.659
15.5 | 0.911 | 0.02436 | -0.076 | 37.405
16 | 0.846 | 0.02752 | -0.076 | 30.726

## 126. Re 14M Mach 0.25 (2)
BIGFOIL.COM POLAR EXPORT
NACA66(215)-216 a=0
NACA66(215)-216 a=0 |  |  |  | Cl Max: | 1.6568 | at alpha= | 18 | deg
XFOIL ncrit=9 |  |  |  | L/D Max: | 102.192 | at alpha= | 1 | deg
Re: | 14000000 |  |  | Cd Min: | 0.04534 | at alpha= | -20 | deg
Mach: | 0.25 |  |  | Cl=0 at alpha= | -1.6964 | deg
|  |  |  | @ Cl=0.1, Cd= | 0.0040024
|  |  |  | @ Cl=0.4, Cd= | 0.0045496
|  |  |  | @ Cl=0.6, Cd= | 0.0069625
alpha (deg) | Cl | Cd | Cm | Cl/Cd
-20 | -1.4546 | 0.04534 | -0.1102 | -32.082
-19 | -1.463 | 0.03482 | -0.1082 | -42.0161
-18.5 | -1.4526 | 0.03127 | -0.1058 | -46.4535
-18 | -1.4497 | 0.02756 | -0.1025 | -52.6016
-17.5 | -1.4332 | 0.0249 | -0.0991 | -57.5582
-17 | -1.409 | 0.0229 | -0.0958 | -61.5284
-16.5 | -1.3882 | 0.0208 | -0.0918 | -66.7404
-16 | -1.3565 | 0.01937 | -0.0884 | -70.031
-15.5 | -1.3251 | 0.018 | -0.0848 | -73.6167
-15 | -1.2914 | 0.01676 | -0.0813 | -77.0525
-14.5 | -1.2569 | 0.01565 | -0.0778 | -80.3131
-14 | -1.2194 | 0.01469 | -0.0744 | -83.0088
-13.5 | -1.1861 | 0.01356 | -0.0705 | -87.4705
-13 | -1.1484 | 0.01271 | -0.067 | -90.3541
-12.5 | -1.1083 | 0.01199 | -0.0638 | -92.4354
-12 | -1.0674 | 0.01131 | -0.0606 | -94.3767
-11.5 | -1.0259 | 0.0107 | -0.0574 | -95.8785
-11 | -0.9832 | 0.01019 | -0.0544 | -96.4868
-10.5 | -0.9402 | 0.00974 | -0.0514 | -96.5298
-10 | -0.8994 | 0.00927 | -0.048 | -97.0227
-9.5 | -0.8578 | 0.00891 | -0.0445 | -96.2738
-9 | -0.8146 | 0.0085 | -0.0415 | -95.8353
-8.5 | -0.7647 | 0.00812 | -0.0398 | -94.1749
-8 | -0.7131 | 0.00777 | -0.0385 | -91.7761
-7.5 | -0.6597 | 0.00748 | -0.0376 | -88.1952
-7 | -0.6052 | 0.00722 | -0.037 | -83.8227
-6.5 | -0.5498 | 0.00698 | -0.0366 | -78.7679
-6 | -0.4937 | 0.00675 | -0.0364 | -73.1407
-5.5 | -0.4376 | 0.00649 | -0.0362 | -67.4268
-5 | -0.3808 | 0.00626 | -0.0362 | -60.8307
-4.5 | -0.3231 | 0.00605 | -0.0365 | -53.405
-4 | -0.265 | 0.00587 | -0.0368 | -45.1448
-3.5 | -0.2069 | 0.00567 | -0.0372 | -36.4903
-3 | -0.1487 | 0.00549 | -0.0377 | -27.0856
-2.5 | -0.0912 | 0.00529 | -0.0381 | -17.2401
-2 | -0.034 | 0.00505 | -0.0384 | -6.7327
-1.5 | 0.022 | 0.00468 | -0.0386 | 4.7009
-0.5 | 0.1302 | 0.00374 | -0.0384 | 34.8128
0 | 0.1809 | 0.00298 | -0.0378 | 60.7047
0.5 | 0.2386 | 0.00285 | -0.0383 | 83.7193
1 | 0.2984 | 0.00292 | -0.0392 | 102.1918
1.5 | 0.3489 | 0.0035 | -0.0384 | 99.6857
2 | 0.3926 | 0.00438 | -0.0363 | 89.6347
2.5 | 0.431 | 0.00526 | -0.0331 | 81.9392
3 | 0.4774 | 0.00576 | -0.0314 | 82.8819
3.5 | 0.5216 | 0.00626 | -0.0292 | 83.3227
4 | 0.5651 | 0.00668 | -0.0268 | 84.5958
4.5 | 0.6034 | 0.00699 | -0.0232 | 86.3233
5 | 0.637 | 0.00738 | -0.0187 | 86.3144
5.5 | 0.6749 | 0.00782 | -0.0153 | 86.3043
6 | 0.717 | 0.00821 | -0.0128 | 87.3325
6.5 | 0.7582 | 0.00865 | -0.0102 | 87.6532
7 | 0.8004 | 0.0091 | -0.0078 | 87.956
8 | 0.8827 | 0.01017 | -0.0028 | 86.7945
8.5 | 0.9246 | 0.01073 | -0.0005 | 86.1696
9 | 0.9655 | 0.01135 | 0.0019 | 85.0661
9.5 | 1.0065 | 0.01197 | 0.0042 | 84.0852
10 | 1.0466 | 0.01268 | 0.0066 | 82.5394
10.5 | 1.0851 | 0.01349 | 0.0093 | 80.4374
11 | 1.1239 | 0.0143 | 0.0118 | 78.5944
11.5 | 1.1616 | 0.0152 | 0.0144 | 76.4211
12 | 1.1971 | 0.01625 | 0.0173 | 73.6677
12.5 | 1.2343 | 0.01724 | 0.0198 | 71.5951
13 | 1.2708 | 0.01835 | 0.0223 | 69.2534
13.5 | 1.3081 | 0.01942 | 0.0247 | 67.3584
14 | 1.3417 | 0.02074 | 0.0274 | 64.6914
14.5 | 1.3759 | 0.02207 | 0.0301 | 62.3425
15 | 1.4066 | 0.02355 | 0.033 | 59.7282
15.5 | 1.4353 | 0.02522 | 0.036 | 56.9112
16 | 1.4601 | 0.02717 | 0.0393 | 53.7394
16.5 | 1.4921 | 0.02895 | 0.0415 | 51.5406
17 | 1.561 | 0.03217 | 0.0345 | 48.5235
17.5 | 1.6172 | 0.03596 | 0.0292 | 44.9722
18 | 1.6568 | 0.04085 | 0.0253 | 40.5581

## 127. Re 14M Mach 0.50 (1)
BIGFOIL.COM POLAR EXPORT
NACA66(215)-216 a=0
NACA66(215)-216 a=0 |  |  |  | Cl Max: | 1.212 | at alpha= | 20 | deg
JavaFoil+Calcfoil stall+Eppler ext transition |  |  |  | L/D Max: | 93.741 | at alpha= | 3.5 | deg
Re: | 14000000 |  |  | Cd Min: | 0.0046 | at alpha= | -1 | deg
Mach: | 0.5 |  |  | Cl=0 at alpha= | -1.4643 | deg
|  |  |  | @ Cl=0.1, Cd= | 0.004743
|  |  |  | @ Cl=0.4, Cd= | 0.0054336
|  |  |  | @ Cl=0.6, Cd= | 0.0066256
alpha (deg) | Cl | Cd | Cm | Cl/Cd
-20 | -1.044 | 0.17274 | 0.014 | -6.042
-19.5 | -1.016 | 0.17383 | 0.013 | -5.847
-19 | -0.989 | 0.16822 | 0.012 | -5.879
-18.5 | -0.967 | 0.14346 | 0.012 | -6.738
-18 | -0.946 | 0.12559 | 0.011 | -7.534
-17.5 | -0.919 | 0.11921 | 0.011 | -7.705
-17 | -0.889 | 0.11458 | 0.01 | -7.758
-16.5 | -0.857 | 0.11338 | 0.008 | -7.558
-16 | -0.825 | 0.11053 | 0.007 | -7.467
-15.5 | -0.796 | 0.10764 | 0.006 | -7.396
-15 | -0.767 | 0.10271 | 0.005 | -7.468
-14.5 | -0.737 | 0.0995 | 0.004 | -7.411
-14 | -0.709 | 0.09559 | 0.003 | -7.421
-13.5 | -0.683 | 0.09288 | 0.003 | -7.355
-13 | -0.656 | 0.08636 | 0.002 | -7.594
-12.5 | -0.627 | 0.0813 | 0.001 | -7.717
-12 | -0.603 | 0.07248 | 0 | -8.314
-11.5 | -0.652 | 0.02494 | -0.001 | -26.138
-11 | -0.646 | 0.01571 | -0.003 | -41.107
-10.5 | -0.617 | 0.01385 | -0.005 | -44.542
-10 | -0.487 | 0.05979 | -0.004 | -8.137
-9.5 | -0.551 | 0.01269 | -0.008 | -43.422
-9 | -0.519 | 0.01118 | -0.009 | -46.391
-8.5 | -0.486 | 0.01069 | -0.011 | -45.446
-8 | -0.452 | 0.01036 | -0.012 | -43.603
-7.5 | -0.607 | 0.0098 | -0.014 | -61.937
-7 | -0.644 | 0.00929 | -0.016 | -69.295
-6.5 | -0.625 | 0.00878 | -0.017 | -71.192
-6 | -0.586 | 0.00832 | -0.019 | -70.409
-5.5 | -0.536 | 0.00788 | -0.021 | -67.925
-5 | -0.478 | 0.00753 | -0.022 | -63.542
-4.5 | -0.416 | 0.007 | -0.024 | -59.458
-4 | -0.351 | 0.00665 | -0.025 | -52.797
-3.5 | -0.284 | 0.00639 | -0.027 | -44.404
-3 | -0.215 | 0.00618 | -0.029 | -34.823
-2.5 | -0.146 | 0.00598 | -0.03 | -24.39
-2 | -0.076 | 0.00511 | -0.032 | -14.83
-1.5 | -0.005 | 0.00488 | -0.034 | -1.12
-1 | 0.065 | 0.0046 | -0.035 | 14.155
-0.5 | 0.136 | 0.00489 | -0.037 | 27.762
0 | 0.208 | 0.00493 | -0.039 | 42.246
0.5 | 0.279 | 0.00535 | -0.04 | 52.277
1 | 0.347 | 0.00532 | -0.042 | 65.14
1.5 | 0.417 | 0.00547 | -0.043 | 76.256
2 | 0.487 | 0.00574 | -0.045 | 84.837
2.5 | 0.554 | 0.00624 | -0.047 | 88.875
3 | 0.622 | 0.00681 | -0.048 | 91.307
3.5 | 0.689 | 0.00735 | -0.05 | 93.741
4 | 0.753 | 0.00845 | -0.051 | 89.08
4.5 | 0.814 | 0.00926 | -0.053 | 88.001
5 | 0.873 | 0.00971 | -0.054 | 89.868
5.5 | 0.926 | 0.01023 | -0.056 | 90.474
6 | 0.971 | 0.0108 | -0.057 | 89.861
6.5 | 1.003 | 0.01138 | -0.059 | 88.134
7 | 1.014 | 0.01205 | -0.061 | 84.145
7.5 | 0.979 | 0.01274 | -0.062 | 76.844
8 | 0.646 | 0.01355 | -0.064 | 47.68
8.5 | 0.679 | 0.01462 | -0.065 | 46.437
9 | 0.712 | 0.01522 | -0.067 | 46.78
9.5 | 0.744 | 0.01635 | -0.068 | 45.532
10 | 0.776 | 0.01798 | -0.069 | 43.163
10.5 | 0.809 | 0.01826 | -0.071 | 44.294
11 | 0.838 | 0.02026 | -0.072 | 41.365
11.5 | 0.864 | 0.02315 | -0.073 | 37.327
12 | 0.767 | 0.07587 | -0.048 | 10.109
12.5 | 0.801 | 0.07751 | -0.053 | 10.337
13 | 0.818 | 0.09051 | -0.048 | 9.037
13.5 | 0.841 | 0.0942 | -0.046 | 8.933
14 | 0.872 | 0.09662 | -0.049 | 9.028
14.5 | 0.907 | 0.09737 | -0.054 | 9.313
15 | 0.95 | 0.09252 | -0.061 | 10.266
15.5 | 1.003 | 0.08208 | -0.068 | 12.219
16 | 1.033 | 0.08536 | -0.07 | 12.107
16.5 | 1.046 | 0.10053 | -0.068 | 10.401
17 | 1.054 | 0.1202 | -0.063 | 8.771
17.5 | 1.062 | 0.15012 | -0.056 | 7.077
18 | 1.091 | 0.15526 | -0.058 | 7.029
18.5 | 1.121 | 0.15877 | -0.06 | 7.059
19 | 1.151 | 0.16256 | -0.062 | 7.081
19.5 | 1.183 | 0.16514 | -0.066 | 7.165
20 | 1.212 | 0.17241 | -0.067 | 7.03

## 128. Re 14M Mach 0.50 (2)
BIGFOIL.COM POLAR EXPORT
NACA66(215)-216 a=0
NACA66(215)-216 a=0 |  |  |  | Cl Max: | 1.0687 | at alpha= | 11 | deg
XFOIL ncrit=9 |  |  |  | L/D Max: | 130.51 | at alpha= | 1.5 | deg
Re: | 14000000 |  |  | Cd Min: | 0.13483 | at alpha= | 16 | deg
Mach: | 0.5 |  |  | Cl=0 at alpha= | -1.8116 | deg
|  |  |  | @ Cl=0.1, Cd= | 0.004454
|  |  |  | @ Cl=0.4, Cd= | 0.0030992
|  |  |  | @ Cl=0.6, Cd= | 0.0094958
alpha (deg) | Cl | Cd | Cm | Cl/Cd
-14 | -0.4957 | 0.10354 | -0.088 | -4.7875
-13.5 | -0.5105 | 0.09178 | -0.0955 | -5.5622
-13 | -0.5261 | 0.07988 | -0.1032 | -6.5861
-12.5 | -0.5475 | 0.06526 | -0.1136 | -8.3895
-12 | -0.5776 | 0.05317 | -0.1221 | -10.8633
-11.5 | -0.6041 | 0.04453 | -0.1251 | -13.5661
-11 | -0.6457 | 0.03652 | -0.1242 | -17.6807
-10.5 | -0.6813 | 0.03011 | -0.1197 | -22.627
-10 | -0.7105 | 0.02469 | -0.1126 | -28.7768
-9.5 | -0.746 | 0.01892 | -0.1028 | -39.4292
-9 | -0.7594 | 0.01382 | -0.0928 | -54.9493
-8.5 | -0.736 | 0.01137 | -0.0848 | -64.7318
-8 | -0.7017 | 0.00993 | -0.0776 | -70.6647
-7.5 | -0.6567 | 0.00906 | -0.0719 | -72.4834
-7 | -0.6096 | 0.00835 | -0.0667 | -73.006
-6.5 | -0.5618 | 0.00777 | -0.0617 | -72.3037
-6 | -0.5148 | 0.00736 | -0.0566 | -69.9457
-5.5 | -0.462 | 0.00705 | -0.0528 | -65.5319
-5 | -0.4027 | 0.00672 | -0.0506 | -59.9256
-4.5 | -0.3412 | 0.00644 | -0.0491 | -52.9814
-4 | -0.2782 | 0.0062 | -0.0481 | -44.871
-3.5 | -0.2142 | 0.00599 | -0.0475 | -35.7596
-3 | -0.1499 | 0.00579 | -0.0472 | -25.8895
-2.5 | -0.0856 | 0.00559 | -0.0471 | -15.3131
-2 | -0.0228 | 0.00529 | -0.0468 | -4.31
-1.5 | 0.0377 | 0.00486 | -0.0463 | 7.7572
-1 | 0.0989 | 0.00447 | -0.046 | 22.1253
-0.5 | 0.1519 | 0.0037 | -0.0443 | 41.0541
0 | 0.2067 | 0.00287 | -0.043 | 72.0209
0.5 | 0.2759 | 0.0028 | -0.0442 | 98.5357
1 | 0.3449 | 0.00287 | -0.0453 | 120.1742
1.5 | 0.4098 | 0.00314 | -0.0456 | 130.5096
2 | 0.4414 | 0.00442 | -0.0397 | 99.8643
2.5 | 0.4747 | 0.00524 | -0.0338 | 90.5916
3 | 0.4779 | 0.00609 | -0.0217 | 78.4729
3.5 | 0.4994 | 0.00696 | -0.0138 | 71.7529
4 | 0.5207 | 0.00804 | -0.0063 | 64.7637
4.5 | 0.5597 | 0.00881 | -0.0019 | 63.5301
5 | 0.6026 | 0.00954 | 0.0018 | 63.1656
5.5 | 0.6491 | 0.01024 | 0.005 | 63.3887
6 | 0.6967 | 0.01096 | 0.008 | 63.5675
6.5 | 0.7459 | 0.01167 | 0.0109 | 63.916
7 | 0.7928 | 0.01247 | 0.0143 | 63.5766
7.5 | 0.8384 | 0.01338 | 0.0179 | 62.6607
8 | 0.8877 | 0.01424 | 0.0212 | 62.3385
8.5 | 0.9325 | 0.01534 | 0.0252 | 60.7888
9 | 0.975 | 0.01659 | 0.0296 | 58.7703
9.5 | 1.0158 | 0.01802 | 0.0343 | 56.3707
10 | 1.0462 | 0.02 | 0.0402 | 52.31
10.5 | 1.0646 | 0.0227 | 0.047 | 46.8987
11 | 1.0687 | 0.02635 | 0.0542 | 40.5579
11.5 | 1.0628 | 0.03107 | 0.0611 | 34.2066
12 | 1.0415 | 0.03745 | 0.0668 | 27.8104
12.5 | 1.0135 | 0.04505 | 0.0703 | 22.4972
13 | 0.9748 | 0.05455 | 0.0711 | 17.8698
13.5 | 0.9372 | 0.06549 | 0.0685 | 14.3106
14 | 0.9043 | 0.07762 | 0.0628 | 11.6503
14.5 | 0.8723 | 0.09138 | 0.0542 | 9.5459
15 | 0.8471 | 0.10578 | 0.0445 | 8.0081
15.5 | 0.8255 | 0.12049 | 0.0349 | 6.8512
16 | 0.8041 | 0.13483 | 0.0262 | 5.9638

## 129. Re 16M Mach 0.00 (1)
BIGFOIL.COM POLAR EXPORT
NACA66(215)-216 a=0
NACA66(215)-216 a=0 |  |  |  | Cl Max: | 1.298 | at alpha= | 13 | deg
JavaFoil+Calcfoil stall+Eppler ext transition |  |  |  | L/D Max: | 109.253 | at alpha= | 8 | deg
Re: | 16000000 |  |  | Cd Min: | 0.00479 | at alpha= | -0.5 | deg
Mach: | 0 |  |  | Cl=0 at alpha= | -1.459 | deg
|  |  |  | @ Cl=0.1, Cd= | 0.0048277
|  |  |  | @ Cl=0.4, Cd= | 0.0050952
|  |  |  | @ Cl=0.6, Cd= | 0.00614
alpha (deg) | Cl | Cd | Cm | Cl/Cd
-20 | -0.77 | 0.12877 | 0.013 | -5.981
-19.5 | -0.812 | 0.10165 | 0.014 | -7.984
-19 | -0.842 | 0.08991 | 0.013 | -9.37
-18.5 | -0.877 | 0.07596 | 0.013 | -11.544
-18 | -0.951 | 0.04026 | 0.013 | -23.629
-17.5 | -0.993 | 0.03 | 0.013 | -33.103
-17 | -1.021 | 0.02601 | 0.012 | -39.27
-16.5 | -1.047 | 0.02259 | 0.011 | -46.374
-16 | -1.064 | 0.02011 | 0.01 | -52.899
-15.5 | -1.072 | 0.01807 | 0.009 | -59.325
-15 | -1.079 | 0.01595 | 0.007 | -67.646
-14.5 | -1.078 | 0.01489 | 0.006 | -72.368
-14 | -1.073 | 0.01403 | 0.005 | -76.501
-13.5 | -1.066 | 0.013 | 0.004 | -82.003
-13 | -1.055 | 0.01231 | 0.003 | -85.692
-12.5 | -1.039 | 0.01174 | 0.001 | -88.558
-12 | -1.021 | 0.01118 | 0 | -91.32
-11.5 | -0.998 | 0.01039 | -0.001 | -96.085
-11 | -0.972 | 0.0101 | -0.003 | -96.253
-10.5 | -0.943 | 0.00968 | -0.004 | -97.394
-10 | -0.909 | 0.009 | -0.005 | -101.07
-9.5 | -0.873 | 0.00892 | -0.007 | -97.801
-9 | -0.832 | 0.00852 | -0.008 | -97.651
-8.5 | -0.789 | 0.00827 | -0.009 | -95.397
-8 | -0.743 | 0.00793 | -0.011 | -93.625
-7.5 | -0.694 | 0.00737 | -0.012 | -94.178
-7 | -0.644 | 0.00717 | -0.014 | -89.784
-6.5 | -0.591 | 0.00693 | -0.015 | -85.281
-6 | -0.537 | 0.00673 | -0.016 | -79.742
-5.5 | -0.481 | 0.00653 | -0.018 | -73.727
-5 | -0.424 | 0.00625 | -0.019 | -67.82
-4.5 | -0.366 | 0.00605 | -0.021 | -60.48
-4 | -0.307 | 0.00587 | -0.022 | -52.27
-3.5 | -0.247 | 0.00573 | -0.024 | -43.151
-3 | -0.187 | 0.00573 | -0.025 | -32.7
-2.5 | -0.127 | 0.00529 | -0.026 | -23.963
-2 | -0.066 | 0.00487 | -0.028 | -13.502
-1.5 | -0.005 | 0.00494 | -0.029 | -0.959
-1 | 0.056 | 0.00492 | -0.031 | 11.471
-0.5 | 0.118 | 0.00479 | -0.032 | 24.562
0 | 0.18 | 0.00521 | -0.034 | 34.6
0.5 | 0.242 | 0.00524 | -0.035 | 46.183
1 | 0.304 | 0.00496 | -0.037 | 61.226
1.5 | 0.365 | 0.00505 | -0.038 | 72.286
2 | 0.427 | 0.00513 | -0.039 | 83.228
2.5 | 0.487 | 0.00544 | -0.041 | 89.637
3 | 0.548 | 0.00575 | -0.042 | 95.375
3.5 | 0.608 | 0.0062 | -0.044 | 98.044
4 | 0.667 | 0.00658 | -0.045 | 101.485
4.5 | 0.718 | 0.00758 | -0.046 | 94.804
5 | 0.774 | 0.00788 | -0.048 | 98.324
5.5 | 0.829 | 0.00811 | -0.049 | 102.248
6 | 0.882 | 0.00847 | -0.05 | 104.144
6.5 | 0.932 | 0.00866 | -0.052 | 107.732
7 | 0.981 | 0.00901 | -0.053 | 108.866
7.5 | 1.027 | 0.0094 | -0.054 | 109.248
8 | 1.07 | 0.00979 | -0.056 | 109.253
8.5 | 1.11 | 0.01035 | -0.057 | 107.245
9 | 1.146 | 0.01082 | -0.058 | 105.99
9.5 | 1.179 | 0.01131 | -0.06 | 104.275
10 | 1.208 | 0.01181 | -0.061 | 102.306
10.5 | 1.234 | 0.01233 | -0.062 | 100.061
11 | 1.255 | 0.01289 | -0.063 | 97.367
11.5 | 1.272 | 0.01338 | -0.065 | 95.105
12 | 1.285 | 0.01402 | -0.066 | 91.68
12.5 | 1.293 | 0.01469 | -0.067 | 88.077
13 | 1.298 | 0.01542 | -0.068 | 84.185
13.5 | 1.298 | 0.01621 | -0.07 | 80.112
14 | 1.295 | 0.01703 | -0.071 | 76.044
14.5 | 1.288 | 0.01789 | -0.072 | 71.981
15 | 1.277 | 0.01908 | -0.073 | 66.919
15.5 | 1.263 | 0.02019 | -0.074 | 62.548
16 | 1.246 | 0.02141 | -0.075 | 58.181
16.5 | 1.226 | 0.02278 | -0.076 | 53.841
17 | 1.205 | 0.02376 | -0.077 | 50.736
17.5 | 1.179 | 0.02613 | -0.078 | 45.132
18 | 1.156 | 0.02726 | -0.079 | 42.388

## 130. Re 16M Mach 0.00 (2)
BIGFOIL.COM POLAR EXPORT
NACA66(215)-216 a=0
NACA66(215)-216 a=0 |  |  |  | Cl Max: | 1.7184 | at alpha= | 18.5 | deg
XFOIL ncrit=9 |  |  |  | L/D Max: | 98.5801 | at alpha= | 7 | deg
Re: | 16000000 |  |  | Cd Min: | 0.0304 | at alpha= | 18.5 | deg
Mach: | 0 |  |  | Cl=0 at alpha= | -1.6734 | deg
|  |  |  | @ Cl=0.1, Cd= | 0.0040651
|  |  |  | @ Cl=0.4, Cd= | 0.0049512
|  |  |  | @ Cl=0.6, Cd= | 0.006657
alpha (deg) | Cl | Cd | Cm | Cl/Cd
-20 | -1.5648 | 0.02482 | -0.0801 | -63.0459
-19.5 | -1.5486 | 0.02279 | -0.0777 | -67.9509
-19 | -1.5244 | 0.02129 | -0.0755 | -71.6017
-18.5 | -1.4993 | 0.01994 | -0.0733 | -75.1906
-18 | -1.472 | 0.01871 | -0.0712 | -78.6745
-17.5 | -1.4441 | 0.01758 | -0.0688 | -82.1445
-17 | -1.4141 | 0.01657 | -0.0666 | -85.341
-16.5 | -1.3829 | 0.01563 | -0.0643 | -88.4773
-15 | -1.2804 | 0.01338 | -0.0577 | -95.6951
-14 | -1.2117 | 0.01198 | -0.0526 | -101.1436
-13.5 | -1.1764 | 0.01134 | -0.0501 | -103.739
-13 | -1.1392 | 0.01082 | -0.0477 | -105.2865
-12.5 | -1.1011 | 0.01033 | -0.0453 | -106.5924
-12 | -1.0624 | 0.00991 | -0.0429 | -107.2048
-11.5 | -1.0253 | 0.00949 | -0.04 | -108.04
-11 | -0.9879 | 0.0092 | -0.037 | -107.3804
-10.5 | -0.9438 | 0.00891 | -0.0353 | -105.9259
-9.5 | -0.8478 | 0.00826 | -0.0335 | -102.6392
-9 | -0.7987 | 0.00792 | -0.0328 | -100.846
-8.5 | -0.7484 | 0.00761 | -0.0323 | -98.3443
-8 | -0.6971 | 0.00732 | -0.032 | -95.2322
-7.5 | -0.6445 | 0.00708 | -0.0319 | -91.0311
-7 | -0.591 | 0.00686 | -0.032 | -86.1516
-6.5 | -0.537 | 0.00666 | -0.0322 | -80.6306
-6 | -0.4824 | 0.00645 | -0.0324 | -74.7907
-5.5 | -0.4278 | 0.00622 | -0.0327 | -68.7781
-5 | -0.3726 | 0.00601 | -0.0331 | -61.9967
-4.5 | -0.3166 | 0.00583 | -0.0336 | -54.3053
-4 | -0.2604 | 0.00566 | -0.0342 | -46.0071
-3.5 | -0.2041 | 0.00548 | -0.0348 | -37.2445
-3 | -0.148 | 0.00533 | -0.0353 | -27.7674
-2.5 | -0.0919 | 0.00513 | -0.0359 | -17.9142
-2 | -0.0358 | 0.0049 | -0.0364 | -7.3061
-1.5 | 0.019 | 0.0046 | -0.0368 | 4.1304
-1 | 0.0742 | 0.00434 | -0.0372 | 17.0968
0 | 0.1765 | 0.00325 | -0.0368 | 54.3077
0.5 | 0.2283 | 0.00299 | -0.0366 | 76.3545
1 | 0.283 | 0.00313 | -0.037 | 90.4153
1.5 | 0.3297 | 0.00382 | -0.0359 | 86.3089
2 | 0.375 | 0.00452 | -0.0345 | 82.9646
2.5 | 0.4179 | 0.00526 | -0.0326 | 79.4487
3 | 0.4662 | 0.00566 | -0.0317 | 82.3675
3.5 | 0.5136 | 0.00608 | -0.0306 | 84.4737
4 | 0.5621 | 0.0064 | -0.0297 | 87.8281
4.5 | 0.6093 | 0.00672 | -0.0286 | 90.6696
5 | 0.6563 | 0.00701 | -0.0274 | 93.6234
5.5 | 0.7007 | 0.00729 | -0.0257 | 96.118
6.5 | 0.773 | 0.00789 | -0.0189 | 97.9721
7 | 0.8123 | 0.00824 | -0.0164 | 98.5801
7.5 | 0.8513 | 0.00866 | -0.0139 | 98.3025
8 | 0.8909 | 0.00909 | -0.0117 | 98.0088
8.5 | 0.9302 | 0.00954 | -0.0095 | 97.5052
9 | 0.9703 | 0.01 | -0.0075 | 97.03
9.5 | 1.0104 | 0.01049 | -0.0057 | 96.3203
10 | 1.0481 | 0.01105 | -0.0035 | 94.8507
10.5 | 1.0861 | 0.01167 | -0.0014 | 93.0677
11 | 1.1228 | 0.01233 | 0.0007 | 91.0624
11.5 | 1.1596 | 0.01301 | 0.0028 | 89.1314
12 | 1.1952 | 0.0138 | 0.0049 | 86.6087
12.5 | 1.23 | 0.01459 | 0.007 | 84.3043
13 | 1.2659 | 0.01537 | 0.0089 | 82.3617
13.5 | 1.3012 | 0.01621 | 0.0107 | 80.2714
14 | 1.3353 | 0.01709 | 0.0126 | 78.1334
14.5 | 1.3692 | 0.01803 | 0.0144 | 75.9401
15 | 1.4005 | 0.01907 | 0.0165 | 73.44
15.5 | 1.4333 | 0.02004 | 0.0183 | 71.522
16 | 1.4596 | 0.02135 | 0.0208 | 68.3653
16.5 | 1.4906 | 0.02245 | 0.0227 | 66.3964
17 | 1.5245 | 0.02386 | 0.0231 | 63.8935
17.5 | 1.5956 | 0.02592 | 0.0151 | 61.5586
18 | 1.6565 | 0.02839 | 0.0086 | 58.348
18.5 | 1.7184 | 0.0304 | 0.0026 | 56.5263

## 131. Re 16M Mach 0.10 (1)
BIGFOIL.COM POLAR EXPORT
NACA66(215)-216 a=0
NACA66(215)-216 a=0 |  |  |  | Cl Max: | 1.282 | at alpha= | 13 | deg
JavaFoil+Calcfoil stall+Eppler ext transition |  |  |  | L/D Max: | 108.778 | at alpha= | 8 | deg
Re: | 16000000 |  |  | Cd Min: | 0.00485 | at alpha= | -0.5 | deg
Mach: | 0.1 |  |  | Cl=0 at alpha= | -1.4597 | deg
|  |  |  | @ Cl=0.1, Cd= | 0.0048559
|  |  |  | @ Cl=0.4, Cd= | 0.005104
|  |  |  | @ Cl=0.6, Cd= | 0.0061732
alpha (deg) | Cl | Cd | Cm | Cl/Cd
-19.5 | -0.74 | 0.12377 | 0.012 | -5.979
-19 | -0.781 | 0.10181 | 0.013 | -7.667
-18.5 | -0.814 | 0.09039 | 0.012 | -9.001
-18 | -0.852 | 0.07538 | 0.012 | -11.3
-17.5 | -0.921 | 0.04338 | 0.012 | -21.237
-17 | -0.97 | 0.03095 | 0.012 | -31.335
-16.5 | -1.005 | 0.02529 | 0.011 | -39.725
-16 | -1.029 | 0.0216 | 0.01 | -47.612
-15.5 | -1.04 | 0.01924 | 0.009 | -54.08
-15 | -1.052 | 0.01676 | 0.008 | -62.775
-14.5 | -1.056 | 0.01545 | 0.006 | -68.34
-14 | -1.056 | 0.01405 | 0.005 | -75.188
-13.5 | -1.051 | 0.01326 | 0.004 | -79.238
-13 | -1.042 | 0.01254 | 0.003 | -83.116
-12.5 | -1.03 | 0.01182 | 0.001 | -87.096
-12 | -1.013 | 0.01136 | 0 | -89.149
-11.5 | -0.993 | 0.01055 | -0.001 | -94.083
-11 | -0.968 | 0.01019 | -0.003 | -95.014
-10.5 | -0.94 | 0.00979 | -0.004 | -96.008
-10 | -0.908 | 0.00909 | -0.005 | -99.888
-9.5 | -0.873 | 0.00899 | -0.007 | -97.028
-9 | -0.833 | 0.00863 | -0.008 | -96.483
-8.5 | -0.79 | 0.00826 | -0.009 | -95.632
-8 | -0.745 | 0.00804 | -0.011 | -92.634
-7.5 | -0.696 | 0.00746 | -0.012 | -93.371
-7 | -0.646 | 0.00723 | -0.014 | -89.386
-6.5 | -0.593 | 0.00694 | -0.015 | -85.505
-6 | -0.539 | 0.0067 | -0.016 | -80.509
-5.5 | -0.483 | 0.00653 | -0.018 | -73.999
-5 | -0.426 | 0.00633 | -0.019 | -67.287
-4.5 | -0.368 | 0.00613 | -0.021 | -60.001
-4 | -0.309 | 0.00595 | -0.022 | -51.821
-3.5 | -0.249 | 0.00577 | -0.024 | -43.12
-3 | -0.188 | 0.00572 | -0.025 | -32.91
-2.5 | -0.127 | 0.00523 | -0.027 | -24.34
-2 | -0.066 | 0.00489 | -0.028 | -13.515
-1.5 | -0.005 | 0.00488 | -0.029 | -0.976
-1 | 0.057 | 0.00487 | -0.031 | 11.653
-0.5 | 0.118 | 0.00485 | -0.032 | 24.397
0 | 0.181 | 0.00522 | -0.034 | 34.732
0.5 | 0.243 | 0.00531 | -0.035 | 45.849
1 | 0.305 | 0.00502 | -0.037 | 60.79
1.5 | 0.367 | 0.00512 | -0.038 | 71.767
2 | 0.429 | 0.00509 | -0.04 | 84.334
2.5 | 0.49 | 0.00546 | -0.041 | 89.692
3 | 0.551 | 0.00592 | -0.043 | 92.983
3.5 | 0.611 | 0.00623 | -0.044 | 98.071
4 | 0.671 | 0.00665 | -0.045 | 100.838
4.5 | 0.722 | 0.00764 | -0.046 | 94.396
5 | 0.778 | 0.0079 | -0.048 | 98.496
5.5 | 0.832 | 0.00814 | -0.049 | 102.222
6 | 0.885 | 0.00853 | -0.051 | 103.798
6.5 | 0.936 | 0.0087 | -0.052 | 107.603
7 | 0.984 | 0.00908 | -0.053 | 108.44
7.5 | 1.03 | 0.0095 | -0.055 | 108.409
8 | 1.073 | 0.00986 | -0.056 | 108.778
8.5 | 1.112 | 0.01045 | -0.057 | 106.373
9 | 1.148 | 0.01093 | -0.059 | 104.995
9.5 | 1.179 | 0.01143 | -0.06 | 103.144
10 | 1.207 | 0.01191 | -0.061 | 101.379
10.5 | 1.231 | 0.01248 | -0.062 | 98.6
11 | 1.25 | 0.01306 | -0.064 | 95.702
11.5 | 1.265 | 0.01356 | -0.065 | 93.294
12 | 1.275 | 0.0142 | -0.066 | 89.794
12.5 | 1.281 | 0.01493 | -0.067 | 85.773
13 | 1.282 | 0.01568 | -0.069 | 81.781
13.5 | 1.279 | 0.0165 | -0.07 | 77.514
14 | 1.272 | 0.01733 | -0.071 | 73.387
14.5 | 1.261 | 0.01824 | -0.072 | 69.143
15 | 1.245 | 0.01953 | -0.073 | 63.777
15.5 | 1.228 | 0.0204 | -0.074 | 60.183
16 | 1.205 | 0.02203 | -0.075 | 54.711
16.5 | 1.181 | 0.0235 | -0.076 | 50.256
17 | 1.156 | 0.02456 | -0.077 | 47.054
17.5 | 1.125 | 0.02706 | -0.078 | 41.587
18 | 1.097 | 0.02844 | -0.079 | 38.554

## 132. Re 16M Mach 0.10 (2)
BIGFOIL.COM POLAR EXPORT
NACA66(215)-216 a=0
NACA66(215)-216 a=0 |  |  |  | Cl Max: | 1.7692 | at alpha= | 20 | deg
XFOIL ncrit=9 |  |  |  | L/D Max: | 97.3589 | at alpha= | 7 | deg
Re: | 16000000 |  |  | Cd Min: | 0.03999 | at alpha= | 20 | deg
Mach: | 0.1 |  |  | Cl=0 at alpha= | -1.6769 | deg
|  |  |  | @ Cl=0.1, Cd= | 0.0041227
|  |  |  | @ Cl=0.4, Cd= | 0.0049249
|  |  |  | @ Cl=0.6, Cd= | 0.0066789
alpha (deg) | Cl | Cd | Cm | Cl/Cd
-20 | -1.5595 | 0.0267 | -0.0855 | -58.4082
-19.5 | -1.548 | 0.02421 | -0.0827 | -63.9405
-19 | -1.5243 | 0.02255 | -0.0805 | -67.5965
-18.5 | -1.5006 | 0.02098 | -0.0781 | -71.5253
-18 | -1.4761 | 0.01951 | -0.0755 | -75.6586
-17.5 | -1.4481 | 0.01828 | -0.0731 | -79.2177
-17 | -1.418 | 0.01719 | -0.0707 | -82.4898
-16.5 | -1.3872 | 0.01616 | -0.0681 | -85.8416
-16 | -1.3535 | 0.01533 | -0.0658 | -88.2909
-15.5 | -1.3197 | 0.01449 | -0.0634 | -91.0766
-14.5 | -1.251 | 0.01294 | -0.0582 | -96.677
-14 | -1.2143 | 0.01228 | -0.0558 | -98.8844
-13.5 | -1.1792 | 0.01159 | -0.053 | -101.7429
-13 | -1.1418 | 0.01102 | -0.0504 | -103.6116
-12.5 | -1.1036 | 0.01049 | -0.0479 | -105.205
-12 | -1.0641 | 0.01005 | -0.0454 | -105.8806
-11.5 | -1.0263 | 0.0096 | -0.0426 | -106.9062
-11 | -0.9878 | 0.00926 | -0.0396 | -106.6739
-10.5 | -0.9476 | 0.00899 | -0.0369 | -105.406
-9.5 | -0.8514 | 0.00833 | -0.0348 | -102.2089
-9 | -0.8023 | 0.00798 | -0.0339 | -100.5388
-8.5 | -0.7518 | 0.00766 | -0.0332 | -98.1462
-8 | -0.7004 | 0.00736 | -0.0328 | -95.163
-7.5 | -0.6476 | 0.00711 | -0.0326 | -91.083
-7 | -0.5939 | 0.00689 | -0.0326 | -86.1974
-6.5 | -0.5395 | 0.00668 | -0.0327 | -80.7635
-6 | -0.4846 | 0.00647 | -0.0329 | -74.8995
-5.5 | -0.4297 | 0.00624 | -0.0332 | -68.8622
-5 | -0.3742 | 0.00602 | -0.0335 | -62.1595
-4 | -0.2613 | 0.00567 | -0.0345 | -46.0847
-3.5 | -0.2048 | 0.00549 | -0.0351 | -37.3042
-3 | -0.1483 | 0.00534 | -0.0357 | -27.7715
-2 | -0.0356 | 0.00491 | -0.0367 | -7.2505
-1.5 | 0.0195 | 0.0046 | -0.0371 | 4.2391
-1 | 0.0749 | 0.00435 | -0.0375 | 17.2184
-0.5 | 0.1279 | 0.00387 | -0.0375 | 33.0491
0 | 0.1777 | 0.00325 | -0.037 | 54.6769
1 | 0.285 | 0.00311 | -0.0372 | 91.6399
1.5 | 0.3318 | 0.00381 | -0.0361 | 87.0866
2 | 0.377 | 0.00452 | -0.0346 | 83.4071
2.5 | 0.4196 | 0.00527 | -0.0326 | 79.6205
3 | 0.4679 | 0.00567 | -0.0316 | 82.522
3.5 | 0.5151 | 0.0061 | -0.0304 | 84.4426
4 | 0.5636 | 0.00643 | -0.0295 | 87.6516
4.5 | 0.6104 | 0.00675 | -0.0282 | 90.4296
5 | 0.6569 | 0.00704 | -0.0268 | 93.3097
5.5 | 0.6971 | 0.0073 | -0.024 | 95.4932
6.5 | 0.7712 | 0.00797 | -0.0176 | 96.7629
7 | 0.811 | 0.00833 | -0.0151 | 97.3589
7.5 | 0.8503 | 0.00877 | -0.0126 | 96.9555
8 | 0.8905 | 0.00921 | -0.0104 | 96.6884
9 | 0.9706 | 0.01015 | -0.0062 | 95.6256
9.5 | 1.0105 | 0.01067 | -0.0042 | 94.7048
10 | 1.0494 | 0.01123 | -0.0021 | 93.4461
10.5 | 1.0867 | 0.01189 | 0.0002 | 91.3961
11 | 1.124 | 0.01257 | 0.0023 | 89.4193
11.5 | 1.1614 | 0.01326 | 0.0044 | 87.5867
12.5 | 1.233 | 0.01487 | 0.0087 | 82.9186
13 | 1.268 | 0.01573 | 0.0108 | 80.6103
13.5 | 1.3046 | 0.01656 | 0.0126 | 78.7802
14 | 1.3384 | 0.0175 | 0.0146 | 76.48
14.5 | 1.3725 | 0.01849 | 0.0166 | 74.2293
15 | 1.4044 | 0.01956 | 0.0187 | 71.7996
15.5 | 1.4351 | 0.0207 | 0.0209 | 69.3285
16 | 1.4631 | 0.022 | 0.0233 | 66.5045
16.5 | 1.4921 | 0.02325 | 0.0256 | 64.1763
17 | 1.5302 | 0.0247 | 0.0255 | 61.9514
17.5 | 1.5992 | 0.02711 | 0.0177 | 58.9893
18 | 1.6608 | 0.02959 | 0.0114 | 56.1271
18.5 | 1.7196 | 0.03203 | 0.0057 | 53.6872
20 | 1.7692 | 0.03999 | 0.0124 | 44.2411

## 133. Re 16M Mach 0.25 (1)
BIGFOIL.COM POLAR EXPORT
NACA66(215)-216 a=0
NACA66(215)-216 a=0 |  |  |  | Cl Max: | 1.204 | at alpha= | 11 | deg
JavaFoil+Calcfoil stall+Eppler ext transition |  |  |  | L/D Max: | 105.795 | at alpha= | 7 | deg
Re: | 16000000 |  |  | Cd Min: | 0.00478 | at alpha= | -0.5 | deg
Mach: | 0.25 |  |  | Cl=0 at alpha= | -1.4603 | deg
|  |  |  | @ Cl=0.1, Cd= | 0.00481
|  |  |  | @ Cl=0.4, Cd= | 0.005158
|  |  |  | @ Cl=0.6, Cd= | 0.00626
alpha (deg) | Cl | Cd | Cm | Cl/Cd
-17 | -0.549 | 0.1017 | 0.009 | -5.401
-16.5 | -0.609 | 0.09581 | 0.008 | -6.353
-16 | -0.702 | 0.05034 | 0.009 | -13.947
-15.5 | -0.782 | 0.02641 | 0.009 | -29.61
-15 | -0.829 | 0.02115 | 0.008 | -39.176
-14.5 | -0.865 | 0.01845 | 0.006 | -46.88
-14 | -0.892 | 0.0172 | 0.005 | -51.857
-13.5 | -0.916 | 0.0155 | 0.004 | -59.108
-13 | -0.933 | 0.01427 | 0.003 | -65.331
-12.5 | -0.942 | 0.0133 | 0.001 | -70.827
-12 | -0.945 | 0.01243 | 0 | -75.978
-11.5 | -0.941 | 0.0117 | -0.001 | -80.397
-11 | -0.931 | 0.01108 | -0.003 | -83.958
-10.5 | -0.915 | 0.01044 | -0.004 | -87.62
-10 | -0.893 | 0.00965 | -0.005 | -92.516
-9.5 | -0.865 | 0.00943 | -0.007 | -91.727
-9 | -0.832 | 0.00904 | -0.008 | -92.039
-8.5 | -0.795 | 0.00866 | -0.01 | -91.768
-8 | -0.752 | 0.00833 | -0.011 | -90.351
-7.5 | -0.706 | 0.0076 | -0.013 | -92.949
-7 | -0.657 | 0.00738 | -0.014 | -89.099
-6.5 | -0.605 | 0.00714 | -0.015 | -84.829
-6 | -0.551 | 0.00687 | -0.017 | -80.213
-5.5 | -0.495 | 0.00665 | -0.018 | -74.4
-5 | -0.436 | 0.00645 | -0.02 | -67.673
-4.5 | -0.377 | 0.00623 | -0.021 | -60.564
-4 | -0.317 | 0.00606 | -0.023 | -52.222
-3.5 | -0.255 | 0.00586 | -0.024 | -43.551
-3 | -0.193 | 0.00576 | -0.026 | -33.545
-2.5 | -0.131 | 0.00538 | -0.027 | -24.303
-2 | -0.068 | 0.00496 | -0.029 | -13.685
-1.5 | -0.005 | 0.00495 | -0.03 | -0.988
-1 | 0.058 | 0.00487 | -0.032 | 11.982
-0.5 | 0.121 | 0.00478 | -0.033 | 25.396
0 | 0.186 | 0.00524 | -0.035 | 35.577
0.5 | 0.25 | 0.00527 | -0.036 | 47.454
1 | 0.314 | 0.00504 | -0.038 | 62.273
1.5 | 0.377 | 0.00514 | -0.039 | 73.415
2 | 0.441 | 0.00519 | -0.041 | 85.019
2.5 | 0.503 | 0.00552 | -0.042 | 91.166
3 | 0.566 | 0.00609 | -0.044 | 92.903
3.5 | 0.628 | 0.0064 | -0.045 | 98.033
4 | 0.681 | 0.00714 | -0.046 | 95.462
4.5 | 0.739 | 0.00787 | -0.048 | 93.979
5 | 0.796 | 0.00819 | -0.049 | 97.205
5.5 | 0.852 | 0.00841 | -0.05 | 101.259
6 | 0.904 | 0.00887 | -0.052 | 101.946
6.5 | 0.955 | 0.00907 | -0.053 | 105.235
7 | 1.002 | 0.00947 | -0.055 | 105.795
7.5 | 1.045 | 0.00992 | -0.056 | 105.358
8 | 1.084 | 0.01035 | -0.057 | 104.725
8.5 | 1.119 | 0.01103 | -0.059 | 101.39
9 | 1.148 | 0.01149 | -0.06 | 99.889
9.5 | 1.172 | 0.01205 | -0.061 | 97.25
10 | 1.189 | 0.0127 | -0.063 | 93.607
10.5 | 1.2 | 0.01335 | -0.064 | 89.855
11 | 1.204 | 0.01408 | -0.065 | 85.49
11.5 | 1.2 | 0.01466 | -0.067 | 81.872
12 | 1.189 | 0.01542 | -0.068 | 77.128
12.5 | 1.171 | 0.01627 | -0.069 | 71.968
13 | 1.145 | 0.01724 | -0.07 | 66.387
13.5 | 1.112 | 0.01824 | -0.072 | 60.941
14 | 1.071 | 0.01941 | -0.073 | 55.187
14.5 | 1.024 | 0.02085 | -0.074 | 49.078
15 | 0.971 | 0.02215 | -0.075 | 43.812
15.5 | 0.912 | 0.02376 | -0.076 | 38.39
16 | 0.847 | 0.02641 | -0.077 | 32.084

## 134. Re 16M Mach 0.25 (2)
BIGFOIL.COM POLAR EXPORT
NACA66(215)-216 a=0
NACA66(215)-216 a=0 |  |  |  | Cl Max: | 1.6545 | at alpha= | 18 | deg
XFOIL ncrit=9 |  |  |  | L/D Max: | 97.1711 | at alpha= | 1 | deg
Re: | 16000000 |  |  | Cd Min: | 0.04247 | at alpha= | -20 | deg
Mach: | 0.25 |  |  | Cl=0 at alpha= | -1.6984 | deg
|  |  |  | @ Cl=0.1, Cd= | 0.0041647
|  |  |  | @ Cl=0.4, Cd= | 0.0047168
|  |  |  | @ Cl=0.6, Cd= | 0.0068173
alpha (deg) | Cl | Cd | Cm | Cl/Cd
-20 | -1.4882 | 0.04247 | -0.1108 | -35.0412
-19.5 | -1.4936 | 0.0371 | -0.1099 | -40.2588
-19 | -1.4885 | 0.033 | -0.1078 | -45.1061
-18.5 | -1.4756 | 0.02975 | -0.1052 | -49.6
-18 | -1.4651 | 0.02657 | -0.1019 | -55.1411
-17.5 | -1.4482 | 0.02405 | -0.0983 | -60.2162
-17 | -1.4265 | 0.02191 | -0.0947 | -65.1073
-16.5 | -1.4023 | 0.02004 | -0.0908 | -69.975
-16 | -1.3715 | 0.0186 | -0.0872 | -73.7366
-15.5 | -1.3388 | 0.01729 | -0.0836 | -77.432
-15 | -1.3047 | 0.01613 | -0.08 | -80.8865
-14.5 | -1.2693 | 0.01506 | -0.0765 | -84.2829
-14 | -1.2306 | 0.01418 | -0.0732 | -86.7842
-13.5 | -1.1947 | 0.01322 | -0.0695 | -90.3707
-13 | -1.1573 | 0.01236 | -0.0659 | -93.6327
-12.5 | -1.1176 | 0.01161 | -0.0625 | -96.2618
-12 | -1.0767 | 0.01095 | -0.0592 | -98.3288
-11.5 | -1.035 | 0.01038 | -0.0561 | -99.711
-11 | -0.9926 | 0.00989 | -0.0529 | -100.364
-10.5 | -0.9501 | 0.00944 | -0.0498 | -100.6462
-10 | -0.9095 | 0.00899 | -0.0462 | -101.168
-9.5 | -0.8683 | 0.00868 | -0.0426 | -100.0346
-9 | -0.8193 | 0.00833 | -0.0407 | -98.3553
-8.5 | -0.7691 | 0.00795 | -0.039 | -96.7421
-8 | -0.7172 | 0.0076 | -0.0378 | -94.3684
-7.5 | -0.6636 | 0.00731 | -0.0369 | -90.7798
-7 | -0.6088 | 0.00705 | -0.0363 | -86.3546
-6.5 | -0.5529 | 0.00681 | -0.036 | -81.1894
-6 | -0.4963 | 0.00658 | -0.0359 | -75.4255
-5.5 | -0.4395 | 0.00634 | -0.0359 | -69.3218
-5 | -0.3825 | 0.00611 | -0.0359 | -62.6023
-4.5 | -0.3248 | 0.00591 | -0.0362 | -54.9577
-4 | -0.2664 | 0.00574 | -0.0366 | -46.4111
-3.5 | -0.2083 | 0.00555 | -0.037 | -37.5315
-3 | -0.15 | 0.00539 | -0.0375 | -27.8293
-2.5 | -0.0919 | 0.00521 | -0.038 | -17.6392
-2 | -0.0339 | 0.00496 | -0.0384 | -6.8347
-1.5 | 0.0223 | 0.00463 | -0.0386 | 4.8164
-1 | 0.0792 | 0.00437 | -0.039 | 18.1236
-0.5 | 0.1329 | 0.00384 | -0.0389 | 34.6094
0.5 | 0.2381 | 0.00293 | -0.0382 | 81.2628
1 | 0.2954 | 0.00304 | -0.0386 | 97.1711
1.5 | 0.344 | 0.00372 | -0.0375 | 92.4731
2 | 0.3888 | 0.00449 | -0.0356 | 86.5924
2.5 | 0.4293 | 0.00531 | -0.0328 | 80.8475
3 | 0.4765 | 0.00575 | -0.0312 | 82.8696
3.5 | 0.522 | 0.00621 | -0.0293 | 84.058
4 | 0.5689 | 0.00657 | -0.0275 | 86.5906
4.5 | 0.6104 | 0.0069 | -0.0246 | 88.4638
5 | 0.6437 | 0.00722 | -0.02 | 89.1551
5.5 | 0.6819 | 0.00762 | -0.0166 | 89.4882
6 | 0.7233 | 0.00802 | -0.0139 | 90.187
6.5 | 0.7652 | 0.00843 | -0.0114 | 90.7711
7 | 0.8068 | 0.00888 | -0.0088 | 90.8559
7.5 | 0.848 | 0.00939 | -0.0063 | 90.3088
8 | 0.8905 | 0.0099 | -0.004 | 89.9495
8.5 | 0.9318 | 0.01044 | -0.0016 | 89.2529
9 | 0.9726 | 0.01104 | 0.0008 | 88.0978
9.5 | 1.0147 | 0.01165 | 0.003 | 87.0987
10 | 1.0535 | 0.01237 | 0.0057 | 85.1657
10.5 | 1.0925 | 0.01315 | 0.0083 | 83.0798
11 | 1.1311 | 0.01397 | 0.0109 | 80.9664
11.5 | 1.1682 | 0.01486 | 0.0136 | 78.6137
12 | 1.2079 | 0.01572 | 0.016 | 76.8384
12.5 | 1.2441 | 0.01675 | 0.0187 | 74.2746
13 | 1.2819 | 0.01775 | 0.0211 | 72.2197
13.5 | 1.3185 | 0.01888 | 0.0237 | 69.8358
14 | 1.3529 | 0.02011 | 0.0264 | 67.275
14.5 | 1.3885 | 0.02137 | 0.0289 | 64.9743
15 | 1.4193 | 0.02288 | 0.0318 | 62.0323
15.5 | 1.4486 | 0.02449 | 0.0349 | 59.1507
16 | 1.4757 | 0.0263 | 0.038 | 56.1103
16.5 | 1.5028 | 0.0281 | 0.0411 | 53.4804
17 | 1.5466 | 0.0307 | 0.0396 | 50.3779
17.5 | 1.6051 | 0.03459 | 0.0337 | 46.4036
18 | 1.6545 | 0.03887 | 0.0289 | 42.565

## 135. Re 16M Mach 0.50 (1)
BIGFOIL.COM POLAR EXPORT
NACA66(215)-216 a=0
NACA66(215)-216 a=0 |  |  |  | Cl Max: | 1.209 | at alpha= | 20 | deg
JavaFoil+Calcfoil stall+Eppler ext transition |  |  |  | L/D Max: | 92.328 | at alpha= | 5.5 | deg
Re: | 16000000 |  |  | Cd Min: | 0.00499 | at alpha= | -1.5 | deg
Mach: | 0.5 |  |  | Cl=0 at alpha= | -1.4643 | deg
|  |  |  | @ Cl=0.1, Cd= | 0.0050706
|  |  |  | @ Cl=0.4, Cd= | 0.0055497
|  |  |  | @ Cl=0.6, Cd= | 0.0067057
alpha (deg) | Cl | Cd | Cm | Cl/Cd
-20 | -1.044 | 0.17777 | 0.014 | -5.872
-19.5 | -1.016 | 0.17823 | 0.013 | -5.703
-19 | -0.989 | 0.17336 | 0.012 | -5.705
-18.5 | -0.965 | 0.14827 | 0.012 | -6.511
-18 | -0.942 | 0.13166 | 0.011 | -7.155
-17.5 | -0.913 | 0.12747 | 0.01 | -7.162
-17 | -0.884 | 0.12286 | 0.009 | -7.192
-16.5 | -0.853 | 0.11886 | 0.008 | -7.176
-16 | -0.824 | 0.11468 | 0.007 | -7.189
-15.5 | -0.795 | 0.11095 | 0.006 | -7.166
-15 | -0.768 | 0.10177 | 0.005 | -7.544
-14.5 | -0.738 | 0.0982 | 0.004 | -7.515
-14 | -0.71 | 0.09556 | 0.003 | -7.425
-13.5 | -0.683 | 0.0927 | 0.003 | -7.372
-13 | -0.656 | 0.08551 | 0.002 | -7.675
-12.5 | -0.628 | 0.0798 | 0.001 | -7.874
-12 | -0.606 | 0.06918 | 0 | -8.765
-11.5 | -0.669 | 0.01919 | -0.001 | -34.833
-11 | -0.648 | 0.01475 | -0.003 | -43.926
-10.5 | -0.618 | 0.01321 | -0.005 | -46.773
-10 | -0.489 | 0.05745 | -0.004 | -8.518
-9.5 | -0.551 | 0.01215 | -0.008 | -45.351
-9 | -0.519 | 0.01125 | -0.009 | -46.171
-8.5 | -0.486 | 0.01042 | -0.011 | -46.666
-8 | -0.452 | 0.01011 | -0.012 | -44.727
-7.5 | -0.608 | 0.00957 | -0.014 | -63.489
-7 | -0.644 | 0.00871 | -0.016 | -73.962
-6.5 | -0.625 | 0.00858 | -0.017 | -72.922
-6 | -0.586 | 0.00813 | -0.019 | -72.099
-5.5 | -0.536 | 0.00771 | -0.021 | -69.477
-5 | -0.478 | 0.00712 | -0.022 | -67.237
-4.5 | -0.416 | 0.00684 | -0.024 | -60.814
-4 | -0.351 | 0.00657 | -0.025 | -53.463
-3.5 | -0.284 | 0.00627 | -0.027 | -45.29
-3 | -0.215 | 0.00609 | -0.029 | -35.335
-2.5 | -0.146 | 0.00598 | -0.03 | -24.406
-2 | -0.076 | 0.00523 | -0.032 | -14.499
-1.5 | -0.005 | 0.00499 | -0.034 | -1.096
-1 | 0.065 | 0.00511 | -0.035 | 12.739
-0.5 | 0.136 | 0.00503 | -0.037 | 26.985
0 | 0.208 | 0.00561 | -0.039 | 37.136
0.5 | 0.279 | 0.00566 | -0.04 | 49.384
1 | 0.347 | 0.00558 | -0.042 | 62.141
1.5 | 0.417 | 0.00554 | -0.043 | 75.257
2 | 0.487 | 0.00592 | -0.045 | 82.274
2.5 | 0.555 | 0.00639 | -0.047 | 86.762
3 | 0.622 | 0.00686 | -0.048 | 90.709
3.5 | 0.689 | 0.00771 | -0.05 | 89.273
4 | 0.753 | 0.00864 | -0.051 | 87.186
4.5 | 0.815 | 0.00905 | -0.053 | 90.057
5 | 0.873 | 0.0095 | -0.054 | 91.932
5.5 | 0.926 | 0.01003 | -0.056 | 92.328
6 | 0.971 | 0.01059 | -0.058 | 91.714
6.5 | 1.003 | 0.01121 | -0.059 | 89.496
7 | 1.014 | 0.01176 | -0.061 | 86.279
7.5 | 0.98 | 0.01244 | -0.062 | 78.779
8 | 0.647 | 0.01325 | -0.064 | 48.808
8.5 | 0.679 | 0.01427 | -0.065 | 47.625
9 | 0.712 | 0.01486 | -0.067 | 47.948
9.5 | 0.745 | 0.01595 | -0.068 | 46.697
10 | 0.777 | 0.01752 | -0.069 | 44.328
10.5 | 0.81 | 0.01775 | -0.071 | 45.607
11 | 0.839 | 0.01969 | -0.072 | 42.621
11.5 | 0.866 | 0.0222 | -0.073 | 39.015
12 | 0.781 | 0.06764 | -0.054 | 11.541
12.5 | 0.804 | 0.07521 | -0.054 | 10.696
13 | 0.819 | 0.08967 | -0.048 | 9.13
13.5 | 0.842 | 0.09295 | -0.047 | 9.064
14 | 0.873 | 0.09514 | -0.05 | 9.177
14.5 | 0.913 | 0.09275 | -0.057 | 9.84
15 | 0.962 | 0.08446 | -0.064 | 11.389
15.5 | 1.025 | 0.06934 | -0.073 | 14.789
16 | 1.048 | 0.07641 | -0.073 | 13.717
16.5 | 1.053 | 0.0947 | -0.069 | 11.125
17 | 1.047 | 0.1311 | -0.06 | 7.986
17.5 | 1.062 | 0.15483 | -0.056 | 6.861
18 | 1.09 | 0.16122 | -0.057 | 6.764
18.5 | 1.119 | 0.16615 | -0.059 | 6.738
19 | 1.149 | 0.16924 | -0.061 | 6.788
19.5 | 1.18 | 0.17183 | -0.064 | 6.867
20 | 1.209 | 0.18004 | -0.066 | 6.717

## 136. Re 16M Mach 0.50 (2)
BIGFOIL.COM POLAR EXPORT
NACA66(215)-216 a=0
NACA66(215)-216 a=0 |  |  |  | Cl Max: | 1.0798 | at alpha= | 11 | deg
XFOIL ncrit=9 |  |  |  | L/D Max: | 119.031 | at alpha= | 1 | deg
Re: | 16000000 |  |  | Cd Min: | 0.1332 | at alpha= | 16 | deg
Mach: | 0.5 |  |  | Cl=0 at alpha= | -1.8144 | deg
|  |  |  | @ Cl=0.1, Cd= | 0.0044822
|  |  |  | @ Cl=0.4, Cd= | 0.0034027
|  |  |  | @ Cl=0.6, Cd= | 0.0091889
alpha (deg) | Cl | Cd | Cm | Cl/Cd
-14 | -0.5117 | 0.10071 | -0.0903 | -5.0809
-13.5 | -0.5266 | 0.08907 | -0.0978 | -5.9122
-13 | -0.5415 | 0.07695 | -0.1055 | -7.037
-12.5 | -0.5623 | 0.06287 | -0.1159 | -8.9439
-12 | -0.5925 | 0.05144 | -0.1235 | -11.5183
-11.5 | -0.6191 | 0.04312 | -0.1258 | -14.3576
-11 | -0.6601 | 0.03537 | -0.1244 | -18.6627
-10.5 | -0.6949 | 0.02915 | -0.1194 | -23.8388
-10 | -0.7223 | 0.02394 | -0.1121 | -30.1713
-9.5 | -0.7558 | 0.01837 | -0.1021 | -41.1432
-9 | -0.7684 | 0.0134 | -0.0919 | -57.3433
-8.5 | -0.7481 | 0.01092 | -0.0834 | -68.5073
-8 | -0.7132 | 0.00956 | -0.0761 | -74.6025
-7.5 | -0.6665 | 0.00873 | -0.0705 | -76.3459
-7 | -0.6189 | 0.00807 | -0.0653 | -76.6914
-6.5 | -0.5712 | 0.00753 | -0.0601 | -75.8566
-6 | -0.5247 | 0.00718 | -0.0548 | -73.078
-5.5 | -0.4674 | 0.00686 | -0.0519 | -68.1341
-5 | -0.4063 | 0.00658 | -0.05 | -61.7477
-4.5 | -0.3445 | 0.0063 | -0.0485 | -54.6825
-4 | -0.2812 | 0.00607 | -0.0476 | -46.3262
-3.5 | -0.2167 | 0.00587 | -0.0471 | -36.9165
-3 | -0.1521 | 0.00567 | -0.0468 | -26.8254
-2.5 | -0.0867 | 0.00546 | -0.0469 | -15.8791
-2 | -0.0229 | 0.00518 | -0.0468 | -4.4208
-1.5 | 0.0388 | 0.00482 | -0.0465 | 8.0498
-1 | 0.1004 | 0.00448 | -0.0462 | 22.4107
-0.5 | 0.1561 | 0.00381 | -0.045 | 40.9711
0 | 0.2108 | 0.00298 | -0.0438 | 70.7383
0.5 | 0.2764 | 0.00278 | -0.0443 | 99.4245
1 | 0.344 | 0.00289 | -0.0452 | 119.0311
1.5 | 0.4008 | 0.00341 | -0.044 | 117.5367
2 | 0.4352 | 0.00454 | -0.0385 | 95.859
2.5 | 0.4673 | 0.00535 | -0.0324 | 87.3458
3 | 0.474 | 0.00609 | -0.021 | 77.8325
3.5 | 0.4978 | 0.00692 | -0.0135 | 71.9364
4 | 0.5246 | 0.00788 | -0.0068 | 66.5736
4.5 | 0.5642 | 0.00863 | -0.0025 | 65.3766
5 | 0.6084 | 0.00932 | 0.001 | 65.279
5.5 | 0.6553 | 0.00998 | 0.0041 | 65.6613
6 | 0.7038 | 0.01065 | 0.0071 | 66.0845
6.5 | 0.7528 | 0.01137 | 0.01 | 66.2093
7 | 0.7995 | 0.0122 | 0.0135 | 65.5328
7.5 | 0.8472 | 0.01302 | 0.0169 | 65.0691
8 | 0.8955 | 0.01389 | 0.0204 | 64.4708
8.5 | 0.9413 | 0.01494 | 0.0243 | 63.0054
9 | 0.9856 | 0.01612 | 0.0286 | 61.1414
9.5 | 1.0257 | 0.01754 | 0.0335 | 58.4778
10 | 1.0574 | 0.01947 | 0.0393 | 54.3092
10.5 | 1.0763 | 0.02207 | 0.0462 | 48.7676
11 | 1.0798 | 0.02569 | 0.0537 | 42.0319
11.5 | 1.074 | 0.03033 | 0.0607 | 35.4105
12 | 1.0528 | 0.03658 | 0.0667 | 28.7808
12.5 | 1.0173 | 0.04462 | 0.0705 | 22.7992
13 | 0.9799 | 0.05396 | 0.0714 | 18.1597
13.5 | 0.9434 | 0.06468 | 0.0691 | 14.5857
14 | 0.9099 | 0.07672 | 0.0636 | 11.86
14.5 | 0.8791 | 0.09023 | 0.0553 | 9.7429
15 | 0.8535 | 0.10459 | 0.0455 | 8.1604
15.5 | 0.8331 | 0.11902 | 0.036 | 6.9997
16 | 0.8125 | 0.1332 | 0.0274 | 6.0998

## 137. Re 18M Mach 0.00 (1)
BIGFOIL.COM POLAR EXPORT
NACA66(215)-216 a=0
NACA66(215)-216 a=0 |  |  |  | Cl Max: | 1.299 | at alpha= | 13 | deg
JavaFoil+Calcfoil stall+Eppler ext transition |  |  |  | L/D Max: | 111.651 | at alpha= | 8 | deg
Re: | 18000000 |  |  | Cd Min: | 0.00502 | at alpha= | -1.5 | deg
Mach: | 0 |  |  | Cl=0 at alpha= | -1.459 | deg
|  |  |  | @ Cl=0.1, Cd= | 0.0052216
|  |  |  | @ Cl=0.4, Cd= | 0.0053298
|  |  |  | @ Cl=0.6, Cd= | 0.006172
alpha (deg) | Cl | Cd | Cm | Cl/Cd
-20 | -0.767 | 0.13315 | 0.013 | -5.761
-19.5 | -0.802 | 0.1126 | 0.013 | -7.122
-19 | -0.855 | 0.07789 | 0.014 | -10.981
-18.5 | -0.899 | 0.05885 | 0.014 | -15.284
-18 | -0.962 | 0.03527 | 0.014 | -27.265
-17.5 | -0.998 | 0.02767 | 0.013 | -36.079
-17 | -1.026 | 0.02443 | 0.012 | -41.99
-16.5 | -1.05 | 0.02154 | 0.011 | -48.765
-16 | -1.069 | 0.01876 | 0.01 | -56.958
-15.5 | -1.074 | 0.01737 | 0.009 | -61.852
-15 | -1.08 | 0.01543 | 0.008 | -69.989
-14.5 | -1.079 | 0.01459 | 0.006 | -73.95
-14 | -1.074 | 0.01366 | 0.005 | -78.659
-13.5 | -1.067 | 0.01266 | 0.004 | -84.264
-13 | -1.055 | 0.01202 | 0.003 | -87.792
-12.5 | -1.04 | 0.01148 | 0.001 | -90.641
-12 | -1.021 | 0.01095 | 0 | -93.325
-11.5 | -0.999 | 0.01041 | -0.001 | -95.996
-11 | -0.973 | 0.00964 | -0.003 | -100.979
-10.5 | -0.943 | 0.00921 | -0.004 | -102.443
-10 | -0.91 | 0.00907 | -0.005 | -100.285
-9.5 | -0.873 | 0.00877 | -0.007 | -99.511
-9 | -0.832 | 0.00838 | -0.008 | -99.347
-8.5 | -0.789 | 0.00809 | -0.009 | -97.497
-8 | -0.743 | 0.00756 | -0.011 | -98.302
-7.5 | -0.694 | 0.00723 | -0.012 | -96.025
-7 | -0.644 | 0.00702 | -0.014 | -91.726
-6.5 | -0.591 | 0.00682 | -0.015 | -86.734
-6 | -0.537 | 0.00658 | -0.016 | -81.604
-5.5 | -0.481 | 0.00642 | -0.018 | -74.961
-5 | -0.424 | 0.00619 | -0.019 | -68.463
-4.5 | -0.366 | 0.00603 | -0.021 | -60.658
-4 | -0.307 | 0.00589 | -0.022 | -52.132
-3.5 | -0.247 | 0.00578 | -0.024 | -42.814
-3 | -0.187 | 0.00567 | -0.025 | -32.995
-2.5 | -0.127 | 0.00525 | -0.026 | -24.108
-2 | -0.066 | 0.0052 | -0.028 | -12.644
-1.5 | -0.005 | 0.00502 | -0.029 | -0.944
-1 | 0.056 | 0.00503 | -0.031 | 11.236
-0.5 | 0.118 | 0.0053 | -0.032 | 22.181
0 | 0.18 | 0.00528 | -0.034 | 34.127
0.5 | 0.242 | 0.00531 | -0.035 | 45.6
1 | 0.304 | 0.00537 | -0.037 | 56.561
1.5 | 0.365 | 0.0052 | -0.038 | 70.292
2 | 0.427 | 0.00543 | -0.039 | 78.669
2.5 | 0.487 | 0.00551 | -0.041 | 88.436
3 | 0.548 | 0.00599 | -0.042 | 91.431
3.5 | 0.608 | 0.0062 | -0.044 | 98.018
4 | 0.667 | 0.00683 | -0.045 | 97.694
4.5 | 0.726 | 0.00713 | -0.047 | 101.723
5 | 0.775 | 0.00771 | -0.048 | 100.509
5.5 | 0.829 | 0.00796 | -0.049 | 104.234
6 | 0.882 | 0.00827 | -0.05 | 106.631
6.5 | 0.933 | 0.00849 | -0.052 | 109.896
7 | 0.982 | 0.00884 | -0.053 | 111.011
7.5 | 1.028 | 0.00925 | -0.054 | 111.093
8 | 1.071 | 0.00959 | -0.056 | 111.651
8.5 | 1.111 | 0.01014 | -0.057 | 109.531
9 | 1.147 | 0.01056 | -0.058 | 108.592
9.5 | 1.18 | 0.01105 | -0.06 | 106.835
10 | 1.209 | 0.01152 | -0.061 | 104.949
10.5 | 1.235 | 0.01204 | -0.062 | 102.516
11 | 1.256 | 0.01261 | -0.063 | 99.548
11.5 | 1.273 | 0.01306 | -0.065 | 97.453
12 | 1.286 | 0.0137 | -0.066 | 93.858
12.5 | 1.294 | 0.01434 | -0.067 | 90.243
13 | 1.299 | 0.01511 | -0.068 | 85.959
13.5 | 1.299 | 0.01586 | -0.07 | 81.935
14 | 1.296 | 0.01663 | -0.071 | 77.917
14.5 | 1.289 | 0.01747 | -0.072 | 73.798
15 | 1.278 | 0.01863 | -0.073 | 68.59
15.5 | 1.264 | 0.01968 | -0.074 | 64.215
16 | 1.247 | 0.02086 | -0.075 | 59.784
16.5 | 1.227 | 0.02224 | -0.076 | 55.186
17 | 1.206 | 0.02341 | -0.077 | 51.526
17.5 | 1.181 | 0.02542 | -0.078 | 46.446
18 | 1.157 | 0.02654 | -0.079 | 43.582

## 138. Re 18M Mach 0.00 (2)
BIGFOIL.COM POLAR EXPORT
NACA66(215)-216 a=0
NACA66(215)-216 a=0 |  |  |  | Cl Max: | 1.7081 | at alpha= | 18.5 | deg
XFOIL ncrit=9 |  |  |  | L/D Max: | 101.437 | at alpha= | 7 | deg
Re: | 18000000 |  |  | Cd Min: | 0.02951 | at alpha= | 18.5 | deg
Mach: | 0 |  |  | Cl=0 at alpha= | -1.6721 | deg
|  |  |  | @ Cl=0.1, Cd= | 0.0041692
|  |  |  | @ Cl=0.4, Cd= | 0.0049377
|  |  |  | @ Cl=0.6, Cd= | 0.0065464
alpha (deg) | Cl | Cd | Cm | Cl/Cd
-20 | -1.5746 | 0.0242 | -0.0794 | -65.0661
-19.5 | -1.56 | 0.02211 | -0.0767 | -70.5563
-19 | -1.535 | 0.02071 | -0.0746 | -74.1188
-18.5 | -1.509 | 0.01939 | -0.0724 | -77.8236
-18 | -1.4826 | 0.01815 | -0.0701 | -81.686
-17.5 | -1.4538 | 0.01707 | -0.0678 | -85.167
-17 | -1.4231 | 0.0161 | -0.0655 | -88.3913
-16.5 | -1.3921 | 0.0152 | -0.0632 | -91.5855
-16 | -1.3585 | 0.01442 | -0.061 | -94.2094
-15.5 | -1.3238 | 0.0137 | -0.0588 | -96.6277
-15 | -1.289 | 0.01302 | -0.0565 | -99.0015
-14.5 | -1.2544 | 0.01232 | -0.054 | -101.8182
-14 | -1.218 | 0.01174 | -0.0517 | -103.7479
-13.5 | -1.1832 | 0.0111 | -0.049 | -106.5946
-13 | -1.1459 | 0.01058 | -0.0466 | -108.3081
-12.5 | -1.1086 | 0.01008 | -0.044 | -109.9802
-12 | -1.0706 | 0.00967 | -0.0414 | -110.7135
-11.5 | -1.034 | 0.00928 | -0.0383 | -111.4224
-11 | -0.9957 | 0.00901 | -0.0355 | -110.5105
-9 | -0.8017 | 0.00778 | -0.0323 | -103.0463
-8.5 | -0.7511 | 0.00747 | -0.0318 | -100.5489
-8 | -0.6998 | 0.00718 | -0.0315 | -97.4652
-7.5 | -0.6471 | 0.00694 | -0.0314 | -93.2421
-7 | -0.5934 | 0.00673 | -0.0315 | -88.1724
-5.5 | -0.4291 | 0.0061 | -0.0325 | -70.3443
-5 | -0.3738 | 0.00589 | -0.0328 | -63.4635
-4.5 | -0.3178 | 0.00571 | -0.0334 | -55.6567
-4 | -0.2614 | 0.00555 | -0.034 | -47.0991
-3.5 | -0.2053 | 0.00539 | -0.0346 | -38.0891
-3 | -0.1488 | 0.00524 | -0.0352 | -28.3969
-2.5 | -0.0922 | 0.00505 | -0.0358 | -18.2574
-2 | -0.036 | 0.00484 | -0.0364 | -7.438
-1.5 | 0.0189 | 0.00458 | -0.0368 | 4.1266
-1 | 0.0746 | 0.00432 | -0.0373 | 17.2685
-0.5 | 0.1285 | 0.004 | -0.0375 | 32.125
0 | 0.1773 | 0.0035 | -0.0369 | 50.6571
0.5 | 0.227 | 0.00324 | -0.0364 | 70.0617
1 | 0.2803 | 0.00336 | -0.0365 | 83.4226
1.5 | 0.3263 | 0.00399 | -0.0352 | 81.7794
2 | 0.3719 | 0.00464 | -0.0339 | 80.1509
3 | 0.4663 | 0.00564 | -0.0317 | 82.6773
4 | 0.5638 | 0.00633 | -0.03 | 89.0679
4.5 | 0.6123 | 0.00662 | -0.0291 | 92.4924
5 | 0.6598 | 0.00689 | -0.0281 | 95.762
5.5 | 0.7065 | 0.00716 | -0.0268 | 98.6732
6 | 0.7437 | 0.00739 | -0.0235 | 100.636
6.5 | 0.7805 | 0.00772 | -0.0203 | 101.101
7 | 0.8186 | 0.00807 | -0.0175 | 101.4374
7.5 | 0.857 | 0.00847 | -0.0149 | 101.1806
8 | 0.8967 | 0.0089 | -0.0127 | 100.7528
8.5 | 0.9369 | 0.00931 | -0.0106 | 100.6337
9 | 0.9771 | 0.00976 | -0.0086 | 100.1127
9.5 | 1.0164 | 0.01026 | -0.0066 | 99.0643
10 | 1.0543 | 0.01082 | -0.0044 | 97.4399
10.5 | 1.0925 | 0.0114 | -0.0024 | 95.8333
11 | 1.1287 | 0.01208 | -0.0001 | 93.4354
11.5 | 1.1662 | 0.01271 | 0.0018 | 91.7545
12 | 1.2024 | 0.01344 | 0.0039 | 89.4643
12.5 | 1.238 | 0.01422 | 0.0059 | 87.0605
13 | 1.2748 | 0.01494 | 0.0077 | 85.328
13.5 | 1.309 | 0.0158 | 0.0097 | 82.8481
14 | 1.345 | 0.01661 | 0.0114 | 80.9753
14.5 | 1.3775 | 0.01759 | 0.0134 | 78.3115
15 | 1.4107 | 0.01855 | 0.0152 | 76.0485
15.5 | 1.4416 | 0.01962 | 0.0173 | 73.476
16 | 1.4677 | 0.02093 | 0.0198 | 70.1242
16.5 | 1.5007 | 0.02192 | 0.0215 | 68.4626
17 | 1.5243 | 0.02335 | 0.0241 | 65.2805
18 | 1.6429 | 0.02756 | 0.0127 | 59.6118
18.5 | 1.7081 | 0.02951 | 0.0061 | 57.8821

## 139. Re 18M Mach 0.10 (1)
BIGFOIL.COM POLAR EXPORT
NACA66(215)-216 a=0
NACA66(215)-216 a=0 |  |  |  | Cl Max: | 1.283 | at alpha= | 13 | deg
JavaFoil+Calcfoil stall+Eppler ext transition |  |  |  | L/D Max: | 110.941 | at alpha= | 8 | deg
Re: | 18000000 |  |  | Cd Min: | 0.00509 | at alpha= | -1.5 | deg
Mach: | 0.1 |  |  | Cl=0 at alpha= | -1.4597 | deg
|  |  |  | @ Cl=0.1, Cd= | 0.0052451
|  |  |  | @ Cl=0.4, Cd= | 0.0053505
|  |  |  | @ Cl=0.6, Cd= | 0.0061857
alpha (deg) | Cl | Cd | Cm | Cl/Cd
-19.5 | -0.737 | 0.12802 | 0.012 | -5.757
-19 | -0.785 | 0.09641 | 0.013 | -8.145
-18.5 | -0.827 | 0.07799 | 0.013 | -10.599
-18 | -0.874 | 0.05875 | 0.013 | -14.869
-17.5 | -0.944 | 0.03268 | 0.013 | -28.887
-17 | -0.976 | 0.02827 | 0.012 | -34.54
-16.5 | -1.01 | 0.02356 | 0.011 | -42.856
-16 | -1.034 | 0.01991 | 0.01 | -51.928
-15.5 | -1.043 | 0.01839 | 0.009 | -56.714
-15 | -1.054 | 0.01618 | 0.008 | -65.124
-14.5 | -1.057 | 0.01504 | 0.006 | -70.272
-14 | -1.056 | 0.0139 | 0.005 | -75.983
-13.5 | -1.052 | 0.01293 | 0.004 | -81.36
-13 | -1.043 | 0.01221 | 0.003 | -85.403
-12.5 | -1.03 | 0.01166 | 0.001 | -88.34
-12 | -1.014 | 0.01109 | 0 | -91.37
-11.5 | -0.993 | 0.01056 | -0.001 | -94.091
-11 | -0.969 | 0.00975 | -0.003 | -99.425
-10.5 | -0.941 | 0.00933 | -0.004 | -100.82
-10 | -0.909 | 0.00919 | -0.005 | -98.913
-9.5 | -0.873 | 0.00884 | -0.007 | -98.768
-9 | -0.833 | 0.00845 | -0.008 | -98.596
-8.5 | -0.79 | 0.00812 | -0.009 | -97.314
-8 | -0.745 | 0.00756 | -0.011 | -98.484
-7.5 | -0.696 | 0.00729 | -0.012 | -95.476
-7 | -0.646 | 0.0071 | -0.014 | -90.949
-6.5 | -0.593 | 0.00679 | -0.015 | -87.452
-6 | -0.539 | 0.00658 | -0.016 | -81.912
-5.5 | -0.483 | 0.00638 | -0.018 | -75.788
-5 | -0.426 | 0.00619 | -0.019 | -68.85
-4.5 | -0.368 | 0.00599 | -0.021 | -61.423
-4 | -0.309 | 0.00588 | -0.022 | -52.447
-3.5 | -0.249 | 0.00577 | -0.024 | -43.065
-3 | -0.188 | 0.00567 | -0.025 | -33.208
-2.5 | -0.127 | 0.00528 | -0.027 | -24.113
-2 | -0.066 | 0.0052 | -0.028 | -12.721
-1.5 | -0.005 | 0.00509 | -0.029 | -0.936
-1 | 0.057 | 0.00509 | -0.031 | 11.154
-0.5 | 0.118 | 0.00531 | -0.032 | 22.289
0 | 0.181 | 0.00523 | -0.034 | 34.632
0.5 | 0.243 | 0.00526 | -0.035 | 46.274
1 | 0.305 | 0.00532 | -0.037 | 57.414
1.5 | 0.367 | 0.00526 | -0.038 | 69.82
2 | 0.429 | 0.00543 | -0.04 | 78.981
2.5 | 0.49 | 0.00558 | -0.041 | 87.864
3 | 0.551 | 0.00581 | -0.043 | 94.776
3.5 | 0.611 | 0.00627 | -0.044 | 97.396
4 | 0.671 | 0.00691 | -0.045 | 97.017
4.5 | 0.729 | 0.0074 | -0.047 | 98.549
5 | 0.778 | 0.00778 | -0.048 | 100.038
5.5 | 0.833 | 0.00801 | -0.049 | 103.96
6 | 0.886 | 0.00835 | -0.051 | 106.13
6.5 | 0.937 | 0.00855 | -0.052 | 109.509
7 | 0.985 | 0.00893 | -0.053 | 110.352
7.5 | 1.031 | 0.00931 | -0.055 | 110.744
8 | 1.073 | 0.00968 | -0.056 | 110.941
8.5 | 1.113 | 0.01022 | -0.057 | 108.902
9 | 1.148 | 0.01068 | -0.059 | 107.479
9.5 | 1.18 | 0.01117 | -0.06 | 105.673
10 | 1.208 | 0.01167 | -0.061 | 103.545
10.5 | 1.232 | 0.01219 | -0.062 | 101.021
11 | 1.251 | 0.01276 | -0.064 | 98.018
11.5 | 1.266 | 0.01326 | -0.065 | 95.426
12 | 1.276 | 0.0139 | -0.066 | 91.81
12.5 | 1.282 | 0.01461 | -0.067 | 87.72
13 | 1.283 | 0.01534 | -0.069 | 83.627
13.5 | 1.28 | 0.01612 | -0.07 | 79.401
14 | 1.273 | 0.01695 | -0.071 | 75.105
14.5 | 1.262 | 0.01782 | -0.072 | 70.818
15 | 1.247 | 0.01906 | -0.073 | 65.399
15.5 | 1.229 | 0.01988 | -0.074 | 61.812
16 | 1.207 | 0.02145 | -0.075 | 56.254
16.5 | 1.182 | 0.02286 | -0.076 | 51.729
17 | 1.156 | 0.02421 | -0.077 | 47.756
17.5 | 1.126 | 0.02647 | -0.078 | 42.55
18 | 1.098 | 0.02767 | -0.079 | 39.676

## 140. Re 18M Mach 0.10 (2)
BIGFOIL.COM POLAR EXPORT
NACA66(215)-216 a=0
NACA66(215)-216 a=0 |  |  |  | Cl Max: | 1.7099 | at alpha= | 18.5 | deg
XFOIL ncrit=9 |  |  |  | L/D Max: | 100.184 | at alpha= | 7 | deg
Re: | 18000000 |  |  | Cd Min: | 0.03109 | at alpha= | 18.5 | deg
Mach: | 0.1 |  |  | Cl=0 at alpha= | -1.6757 | deg
|  |  |  | @ Cl=0.1, Cd= | 0.0041699
|  |  |  | @ Cl=0.4, Cd= | 0.004986
|  |  |  | @ Cl=0.6, Cd= | 0.0065583
alpha (deg) | Cl | Cd | Cm | Cl/Cd
-20 | -1.5713 | 0.02593 | -0.0848 | -60.5978
-19.5 | -1.557 | 0.02363 | -0.0821 | -65.8908
-19 | -1.5331 | 0.02203 | -0.0798 | -69.5915
-18.5 | -1.5093 | 0.02048 | -0.0774 | -73.6963
-18 | -1.4874 | 0.01891 | -0.0745 | -78.6568
-17.5 | -1.4592 | 0.01772 | -0.0719 | -82.3476
-17 | -1.4283 | 0.01667 | -0.0695 | -85.6809
-16.5 | -1.397 | 0.01569 | -0.067 | -89.0376
-16 | -1.3628 | 0.01487 | -0.0647 | -91.6476
-15.5 | -1.3285 | 0.01408 | -0.0622 | -94.3537
-15 | -1.2939 | 0.01334 | -0.0597 | -96.994
-14.5 | -1.2579 | 0.01265 | -0.0573 | -99.4387
-14 | -1.2209 | 0.01203 | -0.0548 | -101.4879
-13.5 | -1.1858 | 0.01135 | -0.052 | -104.4758
-13 | -1.1481 | 0.01079 | -0.0494 | -106.4041
-12.5 | -1.1108 | 0.01024 | -0.0467 | -108.4766
-12 | -1.0723 | 0.0098 | -0.044 | -109.4184
-11.5 | -1.0347 | 0.00938 | -0.041 | -110.3092
-11 | -0.9971 | 0.00907 | -0.0378 | -109.9338
-10.5 | -0.953 | 0.00877 | -0.0359 | -108.6659
-10 | -0.9052 | 0.00844 | -0.0348 | -107.2512
-9 | -0.8054 | 0.00783 | -0.0333 | -102.8608
-8.5 | -0.7547 | 0.00752 | -0.0327 | -100.359
-8 | -0.7031 | 0.00723 | -0.0323 | -97.2476
-7.5 | -0.6502 | 0.00698 | -0.0321 | -93.1519
-7 | -0.5963 | 0.00675 | -0.0321 | -88.3407
-5.5 | -0.431 | 0.00612 | -0.0329 | -70.4248
-5 | -0.3754 | 0.0059 | -0.0333 | -63.6271
-4.5 | -0.3192 | 0.00572 | -0.0338 | -55.8042
-4 | -0.2624 | 0.00556 | -0.0343 | -47.1942
-3.5 | -0.206 | 0.0054 | -0.0349 | -38.1481
-3 | -0.1492 | 0.00525 | -0.0355 | -28.419
-2.5 | -0.0922 | 0.00506 | -0.0361 | -18.2213
-2 | -0.0358 | 0.00485 | -0.0367 | -7.3814
-1.5 | 0.0194 | 0.00458 | -0.0371 | 4.2358
-1 | 0.0754 | 0.00432 | -0.0376 | 17.4537
-0.5 | 0.1295 | 0.00399 | -0.0378 | 32.4561
0 | 0.1785 | 0.00348 | -0.0371 | 51.2931
0.5 | 0.2285 | 0.00323 | -0.0366 | 70.743
1 | 0.2822 | 0.00334 | -0.0367 | 84.491
1.5 | 0.3284 | 0.00398 | -0.0355 | 82.5126
2 | 0.3741 | 0.00463 | -0.0341 | 80.7991
2.5 | 0.4192 | 0.00525 | -0.0326 | 79.8476
3 | 0.468 | 0.00566 | -0.0317 | 82.6855
3.5 | 0.5165 | 0.00601 | -0.0307 | 85.9401
4 | 0.5653 | 0.00635 | -0.0298 | 89.0236
4.5 | 0.6136 | 0.00664 | -0.0288 | 92.4096
5 | 0.6608 | 0.00692 | -0.0275 | 95.4913
5.5 | 0.7054 | 0.00718 | -0.0258 | 98.2451
6 | 0.7406 | 0.00745 | -0.022 | 99.4094
6.5 | 0.7785 | 0.00779 | -0.0189 | 99.9358
7 | 0.8175 | 0.00816 | -0.0163 | 100.1838
7.5 | 0.8566 | 0.00857 | -0.0137 | 99.9533
8 | 0.897 | 0.009 | -0.0115 | 99.6667
8.5 | 0.9372 | 0.00944 | -0.0094 | 99.2797
9 | 0.9767 | 0.00992 | -0.0072 | 98.4577
9.5 | 1.0176 | 0.01041 | -0.0053 | 97.7522
10 | 1.0551 | 0.011 | -0.003 | 95.9182
10.5 | 1.0928 | 0.01163 | -0.0007 | 93.9639
11 | 1.1306 | 0.01229 | 0.0014 | 91.9935
11.5 | 1.1673 | 0.01298 | 0.0036 | 89.9307
13 | 1.2763 | 0.01531 | 0.0097 | 83.3638
13.5 | 1.3126 | 0.01614 | 0.0116 | 81.3259
14 | 1.3468 | 0.01706 | 0.0136 | 78.9449
14.5 | 1.3818 | 0.018 | 0.0155 | 76.7667
15 | 1.4134 | 0.01909 | 0.0177 | 74.0388
15.5 | 1.4452 | 0.02019 | 0.0197 | 71.58
16 | 1.4708 | 0.0216 | 0.0225 | 68.0926
16.5 | 1.503 | 0.0227 | 0.0243 | 66.2115
17 | 1.5272 | 0.02414 | 0.0271 | 63.2643
17.5 | 1.5825 | 0.02624 | 0.0225 | 60.3087
18 | 1.6475 | 0.02871 | 0.0155 | 57.3842
18.5 | 1.7099 | 0.03109 | 0.0092 | 54.9984

## 141. Re 18M Mach 0.25 (1)
BIGFOIL.COM POLAR EXPORT
NACA66(215)-216 a=0
NACA66(215)-216 a=0 |  |  |  | Cl Max: | 1.204 | at alpha= | 11 | deg
JavaFoil+Calcfoil stall+Eppler ext transition |  |  |  | L/D Max: | 107.784 | at alpha= | 7 | deg
Re: | 18000000 |  |  | Cd Min: | 0.00507 | at alpha= | -1 | deg
Mach: | 0.25 |  |  | Cl=0 at alpha= | -1.4603 | deg
|  |  |  | @ Cl=0.1, Cd= | 0.0052833
|  |  |  | @ Cl=0.4, Cd= | 0.0053663
|  |  |  | @ Cl=0.6, Cd= | 0.0061642
alpha (deg) | Cl | Cd | Cm | Cl/Cd
-17 | -0.551 | 0.09837 | 0.009 | -5.605
-16.5 | -0.613 | 0.09051 | 0.008 | -6.771
-16 | -0.733 | 0.0323 | 0.01 | -22.682
-15.5 | -0.787 | 0.02426 | 0.009 | -32.434
-15 | -0.831 | 0.0202 | 0.008 | -41.137
-14.5 | -0.866 | 0.01797 | 0.006 | -48.209
-14 | -0.894 | 0.01652 | 0.005 | -54.122
-13.5 | -0.918 | 0.01504 | 0.004 | -61.018
-13 | -0.934 | 0.01388 | 0.003 | -67.27
-12.5 | -0.943 | 0.01296 | 0.001 | -72.71
-12 | -0.945 | 0.01192 | 0 | -79.294
-11.5 | -0.942 | 0.01119 | -0.001 | -84.122
-11 | -0.931 | 0.01058 | -0.003 | -88.053
-10.5 | -0.915 | 0.00995 | -0.004 | -92.03
-10 | -0.893 | 0.00972 | -0.005 | -91.861
-9.5 | -0.866 | 0.00924 | -0.007 | -93.66
-9 | -0.833 | 0.00885 | -0.008 | -94.072
-8.5 | -0.795 | 0.00844 | -0.01 | -94.15
-8 | -0.752 | 0.00782 | -0.011 | -96.245
-7.5 | -0.706 | 0.00744 | -0.013 | -94.975
-7 | -0.657 | 0.00722 | -0.014 | -91.005
-6.5 | -0.605 | 0.00698 | -0.015 | -86.705
-6 | -0.551 | 0.00672 | -0.017 | -81.991
-5.5 | -0.495 | 0.00651 | -0.018 | -75.983
-5 | -0.437 | 0.00629 | -0.02 | -69.367
-4.5 | -0.377 | 0.00612 | -0.021 | -61.658
-4 | -0.317 | 0.00593 | -0.023 | -53.356
-3.5 | -0.255 | 0.00586 | -0.024 | -43.55
-3 | -0.193 | 0.0057 | -0.026 | -33.874
-2.5 | -0.131 | 0.00538 | -0.027 | -24.277
-2 | -0.068 | 0.0052 | -0.029 | -13.058
-1.5 | -0.005 | 0.00508 | -0.03 | -0.963
-1 | 0.058 | 0.00507 | -0.032 | 11.497
-0.5 | 0.121 | 0.00539 | -0.033 | 22.551
0 | 0.186 | 0.00531 | -0.035 | 35.064
0.5 | 0.25 | 0.00534 | -0.036 | 46.832
1 | 0.314 | 0.00539 | -0.038 | 58.154
1.5 | 0.377 | 0.00528 | -0.039 | 71.461
2 | 0.441 | 0.00552 | -0.041 | 79.815
2.5 | 0.503 | 0.00563 | -0.042 | 89.411
3 | 0.566 | 0.00589 | -0.044 | 96.135
3.5 | 0.628 | 0.00639 | -0.045 | 98.244
4 | 0.681 | 0.00714 | -0.046 | 95.458
4.5 | 0.74 | 0.00775 | -0.048 | 95.508
5 | 0.797 | 0.00802 | -0.049 | 99.426
5.5 | 0.852 | 0.00829 | -0.05 | 102.836
6 | 0.905 | 0.00865 | -0.052 | 104.622
6.5 | 0.955 | 0.00889 | -0.053 | 107.498
7 | 1.002 | 0.0093 | -0.055 | 107.784
7.5 | 1.046 | 0.00974 | -0.056 | 107.379
8 | 1.085 | 0.01027 | -0.057 | 105.685
8.5 | 1.119 | 0.01078 | -0.059 | 103.81
9 | 1.149 | 0.01126 | -0.06 | 102.033
9.5 | 1.172 | 0.01179 | -0.061 | 99.443
10 | 1.19 | 0.01244 | -0.063 | 95.609
10.5 | 1.201 | 0.01306 | -0.064 | 91.928
11 | 1.204 | 0.01376 | -0.065 | 87.501
11.5 | 1.201 | 0.01433 | -0.067 | 83.794
12 | 1.19 | 0.0151 | -0.068 | 78.832
12.5 | 1.172 | 0.0159 | -0.069 | 73.68
13 | 1.145 | 0.01685 | -0.07 | 67.979
13.5 | 1.112 | 0.01784 | -0.072 | 62.353
14 | 1.072 | 0.01895 | -0.073 | 56.56
14.5 | 1.024 | 0.02032 | -0.074 | 50.41
15 | 0.972 | 0.0216 | -0.075 | 44.988
15.5 | 0.913 | 0.02313 | -0.076 | 39.481
16 | 0.848 | 0.02572 | -0.077 | 32.977

## 142. Re 18M Mach 0.25 (2)
BIGFOIL.COM POLAR EXPORT
NACA66(215)-216 a=0
NACA66(215)-216 a=0 |  |  |  | Cl Max: | 1.7071 | at alpha= | 18.5 | deg
XFOIL ncrit=9 |  |  |  | L/D Max: | 93.6165 | at alpha= | 6.5 | deg
Re: | 18000000 |  |  | Cd Min: | 0.04091 | at alpha= | 18.5 | deg
Mach: | 0.25 |  |  | Cl=0 at alpha= | -1.6963 | deg
|  |  |  | @ Cl=0.1, Cd= | 0.0041553
|  |  |  | @ Cl=0.4, Cd= | 0.0048322
|  |  |  | @ Cl=0.6, Cd= | 0.0066889
alpha (deg) | Cl | Cd | Cm | Cl/Cd
-20 | -1.5153 | 0.04024 | -0.1112 | -37.6566
-19.5 | -1.5169 | 0.03539 | -0.1097 | -42.8624
-19 | -1.5099 | 0.03154 | -0.1074 | -47.8725
-18.5 | -1.4949 | 0.0285 | -0.1046 | -52.4526
-18 | -1.4828 | 0.02552 | -0.1011 | -58.1034
-17.5 | -1.4609 | 0.02331 | -0.0976 | -62.6727
-17 | -1.4391 | 0.02121 | -0.0938 | -67.8501
-16.5 | -1.4134 | 0.01947 | -0.0899 | -72.5937
-16 | -1.3841 | 0.01796 | -0.0861 | -77.0657
-15.5 | -1.3508 | 0.01672 | -0.0825 | -80.7895
-15 | -1.316 | 0.01561 | -0.0789 | -84.3049
-14.5 | -1.2796 | 0.01458 | -0.0754 | -87.7641
-14 | -1.2405 | 0.01375 | -0.072 | -90.2182
-13 | -1.1639 | 0.01209 | -0.065 | -96.2696
-12.5 | -1.1252 | 0.01132 | -0.0615 | -99.3993
-12 | -1.0849 | 0.01067 | -0.058 | -101.6776
-11.5 | -1.0429 | 0.01013 | -0.0549 | -102.9516
-11 | -1.0007 | 0.00963 | -0.0516 | -103.9148
-10.5 | -0.9586 | 0.00919 | -0.0484 | -104.309
-10 | -0.9184 | 0.00876 | -0.0446 | -104.8402
-9.5 | -0.8748 | 0.00848 | -0.0415 | -103.1604
-9 | -0.8235 | 0.00817 | -0.0399 | -100.7956
-8.5 | -0.7727 | 0.00781 | -0.0384 | -98.9373
-8 | -0.7205 | 0.00747 | -0.0372 | -96.4525
-7.5 | -0.6666 | 0.00717 | -0.0364 | -92.9707
-7 | -0.6116 | 0.0069 | -0.0358 | -88.6377
-6.5 | -0.5553 | 0.00666 | -0.0356 | -83.3784
-5.5 | -0.4412 | 0.00622 | -0.0356 | -70.9325
-5 | -0.384 | 0.00599 | -0.0357 | -64.1068
-4.5 | -0.3262 | 0.00579 | -0.0359 | -56.3385
-4 | -0.2678 | 0.00562 | -0.0363 | -47.6512
-3.5 | -0.2096 | 0.00546 | -0.0368 | -38.3883
-3 | -0.1511 | 0.0053 | -0.0373 | -28.5094
-2.5 | -0.0924 | 0.0051 | -0.0379 | -18.1176
-2 | -0.0345 | 0.00488 | -0.0384 | -7.0697
-1.5 | 0.0223 | 0.00461 | -0.0386 | 4.8373
-1 | 0.0796 | 0.00434 | -0.0391 | 18.341
0 | 0.1856 | 0.00338 | -0.0386 | 54.9112
0.5 | 0.2372 | 0.00313 | -0.038 | 75.7827
1 | 0.2925 | 0.00323 | -0.0381 | 90.5573
1.5 | 0.34 | 0.00391 | -0.0367 | 86.9565
2 | 0.3856 | 0.00459 | -0.035 | 84.0087
2.5 | 0.4284 | 0.00531 | -0.0326 | 80.678
3 | 0.4764 | 0.00574 | -0.0312 | 82.9965
3.5 | 0.5238 | 0.00612 | -0.0296 | 85.5882
4 | 0.5712 | 0.00648 | -0.028 | 88.1481
4.5 | 0.6167 | 0.00681 | -0.0259 | 90.558
5 | 0.651 | 0.00708 | -0.0214 | 91.9492
5.5 | 0.6886 | 0.00745 | -0.0178 | 92.4295
6 | 0.729 | 0.00784 | -0.0149 | 92.9847
6.5 | 0.7714 | 0.00824 | -0.0124 | 93.6165
7 | 0.8129 | 0.00869 | -0.0099 | 93.5443
7.5 | 0.8544 | 0.00917 | -0.0073 | 93.1734
8 | 0.8966 | 0.00966 | -0.005 | 92.8157
8.5 | 0.9386 | 0.01019 | -0.0027 | 92.1099
9 | 0.9794 | 0.01078 | -0.0002 | 90.8534
9.5 | 1.0205 | 0.0114 | 0.0022 | 89.5175
10 | 1.0598 | 0.01211 | 0.0049 | 87.5145
10.5 | 1.0993 | 0.01284 | 0.0074 | 85.6153
11 | 1.137 | 0.0137 | 0.0102 | 82.9927
11.5 | 1.1766 | 0.01447 | 0.0126 | 81.3131
12 | 1.2157 | 0.01533 | 0.0151 | 79.302
12.5 | 1.2527 | 0.01632 | 0.0177 | 76.7586
13 | 1.2914 | 0.01726 | 0.0201 | 74.8204
13.5 | 1.3271 | 0.0184 | 0.0228 | 72.125
14 | 1.3638 | 0.01954 | 0.0253 | 69.7953
14.5 | 1.3978 | 0.02085 | 0.028 | 67.0408
15 | 1.43 | 0.0223 | 0.0308 | 64.1256
15.5 | 1.4599 | 0.02389 | 0.0338 | 61.1093
16 | 1.4857 | 0.02575 | 0.0371 | 57.6971
16.5 | 1.5152 | 0.02745 | 0.04 | 55.1985
17 | 1.5315 | 0.02958 | 0.0444 | 51.7748
17.5 | 1.5956 | 0.03308 | 0.0379 | 48.2346
18 | 1.6526 | 0.03699 | 0.0324 | 44.6769
18.5 | 1.7071 | 0.04091 | 0.0275 | 41.7282

## 143. Re 18M Mach 0.50 (1)
BIGFOIL.COM POLAR EXPORT
NACA66(215)-216 a=0
NACA66(215)-216 a=0 |  |  |  | Cl Max: | 1.208 | at alpha= | 20 | deg
JavaFoil+Calcfoil stall+Eppler ext transition |  |  |  | L/D Max: | 94.189 | at alpha= | 5.5 | deg
Re: | 18000000 |  |  | Cd Min: | 0.00527 | at alpha= | -1 | deg
Mach: | 0.5 |  |  | Cl=0 at alpha= | -1.4643 | deg
|  |  |  | @ Cl=0.1, Cd= | 0.0054425
|  |  |  | @ Cl=0.4, Cd= | 0.0058539
|  |  |  | @ Cl=0.6, Cd= | 0.0067581
alpha (deg) | Cl | Cd | Cm | Cl/Cd
-20 | -1.044 | 0.18576 | 0.014 | -5.619
-19.5 | -1.016 | 0.18167 | 0.013 | -5.595
-19 | -0.989 | 0.17444 | 0.012 | -5.67
-18.5 | -0.965 | 0.15412 | 0.011 | -6.259
-18 | -0.939 | 0.13885 | 0.011 | -6.763
-17.5 | -0.91 | 0.13408 | 0.01 | -6.788
-17 | -0.88 | 0.13088 | 0.009 | -6.726
-16.5 | -0.852 | 0.12676 | 0.008 | -6.719
-16 | -0.823 | 0.12136 | 0.007 | -6.78
-15.5 | -0.793 | 0.11722 | 0.006 | -6.768
-15 | -0.768 | 0.10016 | 0.005 | -7.67
-14.5 | -0.739 | 0.09702 | 0.004 | -7.613
-14 | -0.71 | 0.09483 | 0.003 | -7.482
-13.5 | -0.684 | 0.09074 | 0.003 | -7.54
-13 | -0.657 | 0.08435 | 0.002 | -7.786
-12.5 | -0.629 | 0.07848 | 0.001 | -8.016
-12 | -0.611 | 0.06505 | 0 | -9.399
-11.5 | -0.673 | 0.01746 | -0.001 | -38.539
-11 | -0.649 | 0.01427 | -0.003 | -45.478
-10.5 | -0.618 | 0.01315 | -0.005 | -47.006
-10 | -0.496 | 0.0524 | -0.004 | -9.464
-9.5 | -0.552 | 0.01223 | -0.008 | -45.105
-9 | -0.52 | 0.01101 | -0.009 | -47.215
-8.5 | -0.486 | 0.0102 | -0.011 | -47.71
-8 | -0.452 | 0.00957 | -0.012 | -47.3
-7.5 | -0.608 | 0.00902 | -0.014 | -67.39
-7 | -0.645 | 0.00846 | -0.016 | -76.163
-6.5 | -0.626 | 0.00844 | -0.017 | -74.133
-6 | -0.587 | 0.00796 | -0.019 | -73.659
-5.5 | -0.536 | 0.00725 | -0.021 | -73.995
-5 | -0.478 | 0.00696 | -0.022 | -68.723
-4.5 | -0.416 | 0.0067 | -0.024 | -62.146
-4 | -0.351 | 0.00645 | -0.025 | -54.435
-3.5 | -0.284 | 0.00627 | -0.027 | -45.246
-3 | -0.215 | 0.00614 | -0.029 | -35.073
-2.5 | -0.146 | 0.006 | -0.03 | -24.321
-2 | -0.076 | 0.00528 | -0.032 | -14.356
-1.5 | -0.005 | 0.00536 | -0.034 | -1.019
-1 | 0.065 | 0.00527 | -0.035 | 12.367
-0.5 | 0.136 | 0.00562 | -0.037 | 24.153
0 | 0.208 | 0.00563 | -0.039 | 36.977
0.5 | 0.279 | 0.00567 | -0.04 | 49.276
1 | 0.347 | 0.00571 | -0.042 | 60.824
1.5 | 0.417 | 0.0059 | -0.043 | 70.718
2 | 0.487 | 0.00601 | -0.045 | 80.963
2.5 | 0.555 | 0.0065 | -0.047 | 85.399
3 | 0.623 | 0.00689 | -0.048 | 90.431
3.5 | 0.689 | 0.00763 | -0.05 | 90.349
4 | 0.753 | 0.00847 | -0.051 | 88.965
4.5 | 0.815 | 0.00887 | -0.053 | 91.908
5 | 0.874 | 0.00933 | -0.054 | 93.61
5.5 | 0.927 | 0.00984 | -0.056 | 94.189
6 | 0.972 | 0.01038 | -0.058 | 93.618
6.5 | 1.004 | 0.01092 | -0.059 | 91.928
7 | 1.015 | 0.0116 | -0.061 | 87.48
7.5 | 0.98 | 0.01231 | -0.062 | 79.636
8 | 0.647 | 0.01296 | -0.064 | 49.908
8.5 | 0.68 | 0.01384 | -0.065 | 49.103
9 | 0.713 | 0.01454 | -0.067 | 49.033
9.5 | 0.745 | 0.01566 | -0.068 | 47.589
10 | 0.777 | 0.01721 | -0.069 | 45.13
10.5 | 0.81 | 0.0174 | -0.071 | 46.544
11 | 0.84 | 0.0192 | -0.072 | 43.762
11.5 | 0.868 | 0.02155 | -0.073 | 40.277
12 | 0.878 | 0.02937 | -0.072 | 29.883
12.5 | 0.817 | 0.0678 | -0.058 | 12.05
13 | 0.823 | 0.08623 | -0.051 | 9.541
13.5 | 0.843 | 0.09196 | -0.047 | 9.171
14 | 0.875 | 0.09367 | -0.051 | 9.344
14.5 | 0.917 | 0.08919 | -0.058 | 10.284
15 | 0.982 | 0.0726 | -0.069 | 13.527
15.5 | 1.066 | 0.05167 | -0.078 | 20.622
16 | 1.073 | 0.06378 | -0.077 | 16.821
16.5 | 1.063 | 0.08804 | -0.071 | 12.077
17 | 1.043 | 0.13817 | -0.059 | 7.548
17.5 | 1.062 | 0.16182 | -0.056 | 6.565
18 | 1.09 | 0.16536 | -0.057 | 6.592
18.5 | 1.119 | 0.17095 | -0.059 | 6.546
19 | 1.148 | 0.17511 | -0.061 | 6.558
19.5 | 1.179 | 0.17611 | -0.064 | 6.695
20 | 1.208 | 0.18503 | -0.066 | 6.531

## 144. Re 18M Mach 0.50 (2)
BIGFOIL.COM POLAR EXPORT
NACA66(215)-216 a=0
NACA66(215)-216 a=0 |  |  |  | Cl Max: | 1.0899 | at alpha= | 11 | deg
XFOIL ncrit=9 |  |  |  | L/D Max: | 114.747 | at alpha= | 1 | deg
Re: | 18000000 |  |  | Cd Min: | 0.13177 | at alpha= | 16 | deg
Mach: | 0.5 |  |  | Cl=0 at alpha= | -1.8136 | deg
|  |  |  | @ Cl=0.1, Cd= | 0.0044659
|  |  |  | @ Cl=0.4, Cd= | 0.0037742
|  |  |  | @ Cl=0.6, Cd= | 0.0089186
alpha (deg) | Cl | Cd | Cm | Cl/Cd
-14 | -0.5249 | 0.09844 | -0.0922 | -5.3322
-13.5 | -0.5399 | 0.08687 | -0.0996 | -6.215
-13 | -0.554 | 0.07421 | -0.1077 | -7.4653
-12.5 | -0.5744 | 0.06103 | -0.1178 | -9.4118
-12 | -0.6047 | 0.05007 | -0.1246 | -12.0771
-11.5 | -0.6317 | 0.04195 | -0.1264 | -15.0584
-11 | -0.6726 | 0.03441 | -0.1244 | -19.5466
-10.5 | -0.7067 | 0.02834 | -0.1191 | -24.9365
-10 | -0.7331 | 0.02327 | -0.1115 | -31.5041
-9.5 | -0.7649 | 0.01788 | -0.1014 | -42.7796
-9 | -0.776 | 0.01305 | -0.0912 | -59.4636
-8.5 | -0.7568 | 0.01061 | -0.0824 | -71.3289
-8 | -0.7221 | 0.00925 | -0.075 | -78.0649
-7.5 | -0.6752 | 0.00846 | -0.0693 | -79.8109
-7 | -0.6271 | 0.00783 | -0.064 | -80.0894
-6.5 | -0.5796 | 0.00734 | -0.0587 | -78.9646
-6 | -0.5315 | 0.00703 | -0.0536 | -75.6046
-5.5 | -0.472 | 0.00671 | -0.0511 | -70.3428
-5 | -0.41 | 0.00645 | -0.0494 | -63.5659
-4.5 | -0.3474 | 0.00619 | -0.048 | -56.1228
-4 | -0.2838 | 0.00595 | -0.0471 | -47.6975
-3.5 | -0.219 | 0.00576 | -0.0467 | -38.0208
-3 | -0.1535 | 0.00555 | -0.0466 | -27.6577
-2.5 | -0.0878 | 0.00535 | -0.0467 | -16.4112
-2 | -0.0233 | 0.00509 | -0.0468 | -4.5776
-1.5 | 0.0392 | 0.00479 | -0.0465 | 8.1837
-1 | 0.1011 | 0.00446 | -0.0464 | 22.6682
-0.5 | 0.1592 | 0.00386 | -0.0456 | 41.2435
0 | 0.2147 | 0.00313 | -0.0445 | 68.5942
0.5 | 0.2764 | 0.00283 | -0.0443 | 97.6678
1 | 0.3408 | 0.00297 | -0.0446 | 114.7475
1.5 | 0.3942 | 0.00363 | -0.0428 | 108.595
2 | 0.432 | 0.00457 | -0.0379 | 94.5295
2.5 | 0.4622 | 0.00542 | -0.0314 | 85.2768
3 | 0.4705 | 0.00611 | -0.0203 | 77.0049
3.5 | 0.4973 | 0.00687 | -0.0134 | 72.3872
4 | 0.5279 | 0.00773 | -0.0073 | 68.2924
4.5 | 0.5688 | 0.00846 | -0.0032 | 67.234
5 | 0.6137 | 0.00912 | 0.0002 | 67.2917
5.5 | 0.6612 | 0.00976 | 0.0033 | 67.7459
6 | 0.7104 | 0.0104 | 0.0062 | 68.3077
6.5 | 0.7584 | 0.01113 | 0.0094 | 68.1402
7 | 0.8055 | 0.01194 | 0.0128 | 67.4623
7.5 | 0.855 | 0.01271 | 0.016 | 67.2699
8 | 0.9025 | 0.0136 | 0.0196 | 66.3603
8.5 | 0.9494 | 0.01458 | 0.0235 | 65.1166
9.5 | 1.0346 | 0.01713 | 0.0327 | 60.397
10 | 1.0674 | 0.01898 | 0.0385 | 56.2381
10.5 | 1.0871 | 0.02153 | 0.0454 | 50.4923
11 | 1.0899 | 0.0251 | 0.0532 | 43.4223
11.5 | 1.0838 | 0.0297 | 0.0604 | 36.4916
12 | 1.0595 | 0.03605 | 0.0667 | 29.3897
12.5 | 1.0223 | 0.04412 | 0.0707 | 23.1709
13 | 0.9856 | 0.05333 | 0.0718 | 18.4812
13.5 | 0.9497 | 0.06391 | 0.0697 | 14.86
14 | 0.9158 | 0.07584 | 0.0644 | 12.0754
14.5 | 0.8856 | 0.08913 | 0.0563 | 9.936
15 | 0.8597 | 0.10342 | 0.0466 | 8.3127
15.5 | 0.8401 | 0.11771 | 0.0371 | 7.137
16 | 0.82 | 0.13177 | 0.0285 | 6.223

## 145. Re 20M Mach 0.00 (1)
BIGFOIL.COM POLAR EXPORT
NACA66(215)-216 a=0
NACA66(215)-216 a=0 |  |  |  | Cl Max: | 1.3 | at alpha= | 13.5 | deg
JavaFoil+Calcfoil stall+Eppler ext transition |  |  |  | L/D Max: | 113.663 | at alpha= | 8 | deg
Re: | 20000000 |  |  | Cd Min: | 0.00522 | at alpha= | -2 | deg
Mach: | 0 |  |  | Cl=0 at alpha= | -1.459 | deg
|  |  |  | @ Cl=0.1, Cd= | 0.0054216
|  |  |  | @ Cl=0.4, Cd= | 0.0055323
|  |  |  | @ Cl=0.6, Cd= | 0.0062787
alpha (deg) | Cl | Cd | Cm | Cl/Cd
-20 | -0.764 | 0.13653 | 0.012 | -5.599
-19.5 | -0.795 | 0.12026 | 0.013 | -6.614
-19 | -0.854 | 0.07926 | 0.014 | -10.769
-18.5 | -0.926 | 0.04261 | 0.014 | -21.734
-18 | -0.969 | 0.03183 | 0.014 | -30.43
-17.5 | -1 | 0.02674 | 0.013 | -37.414
-17 | -1.029 | 0.02323 | 0.012 | -44.296
-16.5 | -1.052 | 0.02071 | 0.011 | -50.803
-16 | -1.07 | 0.01813 | 0.01 | -59.04
-15.5 | -1.076 | 0.01681 | 0.009 | -64.013
-15 | -1.081 | 0.01505 | 0.008 | -71.848
-14.5 | -1.08 | 0.01425 | 0.006 | -75.751
-14 | -1.075 | 0.01332 | 0.005 | -80.697
-13.5 | -1.068 | 0.0124 | 0.004 | -86.114
-13 | -1.056 | 0.01174 | 0.003 | -90.005
-12.5 | -1.041 | 0.01125 | 0.001 | -92.5
-12 | -1.022 | 0.01071 | 0 | -95.447
-11.5 | -1 | 0.00998 | -0.001 | -100.193
-11 | -0.974 | 0.00971 | -0.003 | -100.315
-10.5 | -0.944 | 0.00928 | -0.004 | -101.72
-10 | -0.91 | 0.00897 | -0.005 | -101.474
-9.5 | -0.873 | 0.00859 | -0.007 | -101.649
-9 | -0.832 | 0.00803 | -0.008 | -103.578
-8.5 | -0.789 | 0.00765 | -0.009 | -103.046
-8 | -0.743 | 0.00743 | -0.011 | -100.002
-7.5 | -0.694 | 0.00742 | -0.012 | -93.627
-7 | -0.644 | 0.0069 | -0.014 | -93.364
-6.5 | -0.591 | 0.00668 | -0.015 | -88.552
-6 | -0.537 | 0.00647 | -0.016 | -82.94
-5.5 | -0.481 | 0.00627 | -0.018 | -76.678
-5 | -0.424 | 0.0061 | -0.019 | -69.576
-4.5 | -0.366 | 0.00598 | -0.021 | -61.239
-4 | -0.307 | 0.00588 | -0.022 | -52.184
-3.5 | -0.247 | 0.00573 | -0.024 | -43.184
-3 | -0.187 | 0.00572 | -0.025 | -32.752
-2.5 | -0.127 | 0.00558 | -0.026 | -22.699
-2 | -0.066 | 0.00522 | -0.028 | -12.594
-1.5 | -0.005 | 0.00523 | -0.029 | -0.906
-1 | 0.056 | 0.00545 | -0.031 | 10.364
-0.5 | 0.118 | 0.00541 | -0.032 | 21.732
0 | 0.18 | 0.00525 | -0.034 | 34.343
0.5 | 0.242 | 0.00526 | -0.035 | 46.011
1 | 0.304 | 0.00549 | -0.037 | 55.36
1.5 | 0.365 | 0.0056 | -0.038 | 65.176
2 | 0.427 | 0.00548 | -0.039 | 77.851
2.5 | 0.487 | 0.0058 | -0.041 | 83.982
3 | 0.548 | 0.00601 | -0.042 | 91.182
3.5 | 0.608 | 0.00632 | -0.044 | 96.259
4 | 0.667 | 0.00684 | -0.045 | 97.502
4.5 | 0.726 | 0.00728 | -0.047 | 99.685
5 | 0.783 | 0.00724 | -0.048 | 108.088
5.5 | 0.83 | 0.00783 | -0.049 | 106.025
6 | 0.883 | 0.00812 | -0.05 | 108.739
6.5 | 0.934 | 0.00835 | -0.052 | 111.776
7 | 0.982 | 0.00871 | -0.053 | 112.811
7.5 | 1.028 | 0.00907 | -0.054 | 113.42
8 | 1.071 | 0.00943 | -0.056 | 113.663
8.5 | 1.111 | 0.00995 | -0.057 | 111.734
9 | 1.148 | 0.01038 | -0.058 | 110.639
9.5 | 1.181 | 0.01084 | -0.06 | 108.963
10 | 1.21 | 0.0113 | -0.061 | 107.07
10.5 | 1.235 | 0.01181 | -0.062 | 104.59
11 | 1.256 | 0.01236 | -0.064 | 101.678
11.5 | 1.273 | 0.01284 | -0.065 | 99.201
12 | 1.286 | 0.01344 | -0.066 | 95.734
12.5 | 1.295 | 0.01405 | -0.067 | 92.167
13 | 1.299 | 0.01479 | -0.068 | 87.839
13.5 | 1.3 | 0.01552 | -0.07 | 83.774
14 | 1.297 | 0.0163 | -0.071 | 79.557
14.5 | 1.29 | 0.01716 | -0.072 | 75.17
15 | 1.279 | 0.01825 | -0.073 | 70.084
15.5 | 1.265 | 0.0193 | -0.074 | 65.56
16 | 1.248 | 0.02045 | -0.075 | 61.016
16.5 | 1.228 | 0.02173 | -0.076 | 56.537
17 | 1.207 | 0.02286 | -0.077 | 52.804
17.5 | 1.182 | 0.02482 | -0.078 | 47.613
18 | 1.158 | 0.02588 | -0.079 | 44.732
18.5 | 1.13 | 0.02819 | -0.08 | 40.088

## 146. Re 20M Mach 0.00 (2)
BIGFOIL.COM POLAR EXPORT
NACA66(215)-216 a=0
NACA66(215)-216 a=0 |  |  |  | Cl Max: | 1.7512 | at alpha= | 19 | deg
XFOIL ncrit=9 |  |  |  | L/D Max: | 104.114 | at alpha= | 6.5 | deg
Re: | 20000000 |  |  | Cd Min: | 0.03143 | at alpha= | 19 | deg
Mach: | 0 |  |  | Cl=0 at alpha= | -1.6715 | deg
|  |  |  | @ Cl=0.1, Cd= | 0.0042027
|  |  |  | @ Cl=0.4, Cd= | 0.0050498
|  |  |  | @ Cl=0.6, Cd= | 0.006447
alpha (deg) | Cl | Cd | Cm | Cl/Cd
-20 | -1.5828 | 0.02367 | -0.0788 | -66.8695
-19.5 | -1.5671 | 0.02168 | -0.0761 | -72.2832
-19 | -1.542 | 0.02029 | -0.074 | -75.998
-18.5 | -1.5168 | 0.01897 | -0.0717 | -79.9578
-18 | -1.4925 | 0.01766 | -0.069 | -84.513
-17.5 | -1.4627 | 0.01662 | -0.0668 | -88.0084
-17 | -1.4314 | 0.01569 | -0.0646 | -91.2301
-16.5 | -1.3999 | 0.01483 | -0.0622 | -94.3965
-16 | -1.3661 | 0.01406 | -0.06 | -97.1622
-15.5 | -1.3321 | 0.01336 | -0.0576 | -99.7081
-15 | -1.2968 | 0.01269 | -0.0554 | -102.1907
-14.5 | -1.2602 | 0.01209 | -0.0532 | -104.2349
-14 | -1.2235 | 0.01154 | -0.0509 | -106.0225
-13.5 | -1.1887 | 0.0109 | -0.0481 | -109.055
-13 | -1.1513 | 0.01039 | -0.0457 | -110.8085
-12.5 | -1.1151 | 0.00988 | -0.0429 | -112.8644
-12 | -1.0781 | 0.00947 | -0.04 | -113.8437
-11.5 | -1.0418 | 0.0091 | -0.0368 | -114.4835
-11 | -1.0006 | 0.00883 | -0.0346 | -113.3182
-10.5 | -0.9532 | 0.00852 | -0.0336 | -111.8779
-10 | -0.9049 | 0.00821 | -0.0328 | -110.2192
-9 | -0.8043 | 0.00766 | -0.0318 | -105
-8.5 | -0.7535 | 0.00736 | -0.0314 | -102.3777
-8 | -0.702 | 0.00707 | -0.0311 | -99.2928
-7.5 | -0.6492 | 0.00683 | -0.031 | -95.0512
-7 | -0.5953 | 0.0066 | -0.0312 | -90.197
-6.5 | -0.5407 | 0.00639 | -0.0315 | -84.6166
-6 | -0.4857 | 0.00619 | -0.0318 | -78.4653
-5.5 | -0.4303 | 0.00599 | -0.0322 | -71.8364
-5 | -0.3749 | 0.00579 | -0.0327 | -64.7496
-4.5 | -0.319 | 0.00561 | -0.0332 | -56.8627
-4 | -0.2625 | 0.00547 | -0.0338 | -47.989
-3.5 | -0.2064 | 0.00532 | -0.0344 | -38.797
-3 | -0.1494 | 0.00515 | -0.0351 | -29.0097
-2.5 | -0.0928 | 0.00497 | -0.0357 | -18.672
-2 | -0.0366 | 0.00479 | -0.0363 | -7.6409
-1.5 | 0.0191 | 0.00455 | -0.0368 | 4.1978
-1 | 0.0749 | 0.0043 | -0.0373 | 17.4186
-0.5 | 0.1291 | 0.00409 | -0.0376 | 31.5648
0 | 0.1764 | 0.00381 | -0.0367 | 46.2992
0.5 | 0.2262 | 0.00351 | -0.0362 | 64.4444
1 | 0.2785 | 0.00363 | -0.0362 | 76.7218
1.5 | 0.3246 | 0.00411 | -0.0349 | 78.9781
2 | 0.3697 | 0.00475 | -0.0335 | 77.8316
2.5 | 0.4172 | 0.00522 | -0.0325 | 79.9234
3 | 0.4664 | 0.00563 | -0.0317 | 82.8419
3.5 | 0.5158 | 0.00595 | -0.031 | 86.6891
4 | 0.5657 | 0.00623 | -0.0304 | 90.8026
4.5 | 0.6147 | 0.00654 | -0.0296 | 93.9908
5 | 0.663 | 0.00679 | -0.0287 | 97.6436
5.5 | 0.7104 | 0.00704 | -0.0276 | 100.9091
6 | 0.7506 | 0.00727 | -0.0249 | 103.2462
6.5 | 0.7871 | 0.00756 | -0.0216 | 104.1138
7 | 0.8244 | 0.00793 | -0.0186 | 103.9596
7.5 | 0.8625 | 0.00832 | -0.0159 | 103.6659
8 | 0.9026 | 0.00871 | -0.0137 | 103.628
8.5 | 0.9435 | 0.00911 | -0.0117 | 103.5675
9 | 0.9822 | 0.00958 | -0.0095 | 102.5261
9.5 | 1.0217 | 0.01005 | -0.0075 | 101.6617
10 | 1.0603 | 0.0106 | -0.0054 | 100.0283
10.5 | 1.0975 | 0.01119 | -0.0031 | 98.0786
11 | 1.134 | 0.01185 | -0.0009 | 95.6962
11.5 | 1.1726 | 0.01245 | 0.0009 | 94.1847
12 | 1.2087 | 0.01315 | 0.003 | 91.9163
12.5 | 1.2455 | 0.01387 | 0.0049 | 89.7981
13 | 1.2814 | 0.01462 | 0.0068 | 87.6471
13.5 | 1.3163 | 0.01544 | 0.0088 | 85.2526
14 | 1.3521 | 0.01625 | 0.0105 | 83.2062
14.5 | 1.3848 | 0.01719 | 0.0125 | 80.5585
15 | 1.4191 | 0.01812 | 0.0142 | 78.3168
15.5 | 1.4484 | 0.01927 | 0.0165 | 75.1635
16 | 1.4757 | 0.02053 | 0.0189 | 71.8802
16.5 | 1.5083 | 0.02151 | 0.0206 | 70.1209
17 | 1.5333 | 0.02295 | 0.023 | 66.8105
17.5 | 1.5608 | 0.02437 | 0.0248 | 64.046
18 | 1.6286 | 0.02681 | 0.0168 | 60.746
18.5 | 1.6965 | 0.02873 | 0.0096 | 59.0498
19 | 1.7512 | 0.03143 | 0.0039 | 55.7175

## 147. Re 20M Mach 0.10 (1)
BIGFOIL.COM POLAR EXPORT
NACA66(215)-216 a=0
NACA66(215)-216 a=0 |  |  |  | Cl Max: | 1.284 | at alpha= | 13 | deg
JavaFoil+Calcfoil stall+Eppler ext transition |  |  |  | L/D Max: | 112.749 | at alpha= | 8 | deg
Re: | 20000000 |  |  | Cd Min: | 0.00529 | at alpha= | -2 | deg
Mach: | 0.1 |  |  | Cl=0 at alpha= | -1.4597 | deg
|  |  |  | @ Cl=0.1, Cd= | 0.0054218
|  |  |  | @ Cl=0.4, Cd= | 0.00555
|  |  |  | @ Cl=0.6, Cd= | 0.0062002
alpha (deg) | Cl | Cd | Cm | Cl/Cd
-19.5 | -0.734 | 0.13188 | 0.012 | -5.567
-19 | -0.773 | 0.11032 | 0.012 | -7.006
-18.5 | -0.841 | 0.06566 | 0.014 | -12.811
-18 | -0.902 | 0.04152 | 0.013 | -21.722
-17.5 | -0.947 | 0.0313 | 0.013 | -30.244
-17 | -0.981 | 0.02625 | 0.012 | -37.386
-16.5 | -1.012 | 0.02241 | 0.011 | -45.183
-16 | -1.036 | 0.01917 | 0.01 | -54.021
-15.5 | -1.047 | 0.01732 | 0.009 | -60.463
-15 | -1.055 | 0.01575 | 0.008 | -66.958
-14.5 | -1.058 | 0.01465 | 0.006 | -72.172
-14 | -1.057 | 0.01356 | 0.005 | -77.954
-13.5 | -1.053 | 0.01265 | 0.004 | -83.235
-13 | -1.044 | 0.01195 | 0.003 | -87.333
-12.5 | -1.031 | 0.01119 | 0.001 | -92.14
-12 | -1.014 | 0.01087 | 0 | -93.306
-11.5 | -0.994 | 0.01011 | -0.001 | -98.354
-11 | -0.97 | 0.00984 | -0.003 | -98.549
-10.5 | -0.941 | 0.0094 | -0.004 | -100.108
-10 | -0.909 | 0.00899 | -0.005 | -101.183
-9.5 | -0.873 | 0.0087 | -0.007 | -100.353
-9 | -0.833 | 0.00806 | -0.008 | -103.318
-8.5 | -0.79 | 0.00775 | -0.009 | -101.918
-8 | -0.745 | 0.00742 | -0.011 | -100.39
-7.5 | -0.696 | 0.00748 | -0.012 | -93.164
-7 | -0.646 | 0.00699 | -0.014 | -92.455
-6.5 | -0.593 | 0.00676 | -0.015 | -87.835
-6 | -0.539 | 0.00643 | -0.016 | -83.847
-5.5 | -0.483 | 0.00627 | -0.018 | -77.07
-5 | -0.426 | 0.00605 | -0.019 | -70.454
-4.5 | -0.368 | 0.00596 | -0.021 | -61.66
-4 | -0.309 | 0.00583 | -0.022 | -52.932
-3.5 | -0.249 | 0.00572 | -0.024 | -43.502
-3 | -0.188 | 0.00578 | -0.025 | -32.551
-2.5 | -0.127 | 0.00557 | -0.027 | -22.851
-2 | -0.066 | 0.00529 | -0.028 | -12.498
-1.5 | -0.005 | 0.00529 | -0.029 | -0.9
-1 | 0.057 | 0.00545 | -0.031 | 10.417
-0.5 | 0.118 | 0.00541 | -0.032 | 21.84
0 | 0.181 | 0.00532 | -0.034 | 34.089
0.5 | 0.243 | 0.00532 | -0.035 | 45.694
1 | 0.305 | 0.00543 | -0.037 | 56.18
1.5 | 0.367 | 0.00555 | -0.038 | 66.117
2 | 0.429 | 0.00555 | -0.04 | 77.298
2.5 | 0.49 | 0.00576 | -0.041 | 85.001
3 | 0.551 | 0.0058 | -0.043 | 94.919
3.5 | 0.611 | 0.00629 | -0.044 | 97.197
4 | 0.671 | 0.00686 | -0.045 | 97.721
4.5 | 0.729 | 0.00736 | -0.047 | 99.064
5 | 0.779 | 0.00761 | -0.048 | 102.296
5.5 | 0.833 | 0.00786 | -0.049 | 106.046
6 | 0.886 | 0.00818 | -0.051 | 108.396
6.5 | 0.937 | 0.00842 | -0.052 | 111.314
7 | 0.986 | 0.00875 | -0.053 | 112.597
7.5 | 1.031 | 0.00916 | -0.055 | 112.616
8 | 1.074 | 0.00953 | -0.056 | 112.749
8.5 | 1.113 | 0.01006 | -0.057 | 110.705
9 | 1.149 | 0.01049 | -0.059 | 109.499
9.5 | 1.181 | 0.01092 | -0.06 | 108.146
10 | 1.209 | 0.01141 | -0.061 | 105.903
10.5 | 1.232 | 0.01197 | -0.063 | 102.986
11 | 1.251 | 0.01253 | -0.064 | 99.889
11.5 | 1.266 | 0.01301 | -0.065 | 97.329
12 | 1.277 | 0.01361 | -0.066 | 93.81
12.5 | 1.282 | 0.01433 | -0.068 | 89.479
13 | 1.284 | 0.01504 | -0.069 | 85.338
13.5 | 1.281 | 0.0158 | -0.07 | 81.071
14 | 1.274 | 0.01661 | -0.071 | 76.672
14.5 | 1.263 | 0.01744 | -0.072 | 72.402
15 | 1.248 | 0.01863 | -0.073 | 66.958
15.5 | 1.23 | 0.0195 | -0.074 | 63.066
16 | 1.207 | 0.02103 | -0.075 | 57.419
16.5 | 1.183 | 0.02241 | -0.076 | 52.796
17 | 1.157 | 0.02363 | -0.077 | 48.975
17.5 | 1.127 | 0.0258 | -0.078 | 43.691
18 | 1.099 | 0.02698 | -0.079 | 40.733

## 148. Re 20M Mach 0.10 (2)
BIGFOIL.COM POLAR EXPORT
NACA66(215)-216 a=0
NACA66(215)-216 a=0 |  |  |  | Cl Max: | 1.7564 | at alpha= | 19 | deg
XFOIL ncrit=9 |  |  |  | L/D Max: | 102.844 | at alpha= | 6.5 | deg
Re: | 20000000 |  |  | Cd Min: | 0.03282 | at alpha= | 19 | deg
Mach: | 0.1 |  |  | Cl=0 at alpha= | -1.675 | deg
|  |  |  | @ Cl=0.1, Cd= | 0.004174
|  |  |  | @ Cl=0.4, Cd= | 0.0050389
|  |  |  | @ Cl=0.6, Cd= | 0.0064649
alpha (deg) | Cl | Cd | Cm | Cl/Cd
-20 | -1.5822 | 0.0252 | -0.0841 | -62.7857
-19.5 | -1.5646 | 0.02317 | -0.0816 | -67.527
-19 | -1.5403 | 0.02158 | -0.0793 | -71.3763
-18.5 | -1.5161 | 0.02009 | -0.0768 | -75.4654
-18 | -1.496 | 0.01845 | -0.0736 | -81.084
-17.5 | -1.4673 | 0.01728 | -0.0711 | -84.9132
-17 | -1.4369 | 0.01625 | -0.0686 | -88.4246
-16.5 | -1.4059 | 0.01529 | -0.0659 | -91.949
-16 | -1.3714 | 0.01448 | -0.0636 | -94.7099
-15.5 | -1.3366 | 0.01373 | -0.0612 | -97.3489
-15 | -1.3013 | 0.01301 | -0.0587 | -100.0231
-14.5 | -1.2649 | 0.01236 | -0.0563 | -102.3382
-14 | -1.2279 | 0.01178 | -0.0538 | -104.236
-13.5 | -1.1918 | 0.01114 | -0.0511 | -106.9838
-13 | -1.1539 | 0.01059 | -0.0485 | -108.9613
-12.5 | -1.1172 | 0.01005 | -0.0457 | -111.1642
-12 | -1.0795 | 0.00959 | -0.0428 | -112.5652
-11.5 | -1.0423 | 0.00919 | -0.0396 | -113.4168
-11 | -1.0046 | 0.0089 | -0.0364 | -112.8764
-10.5 | -0.9576 | 0.00859 | -0.0351 | -111.4785
-10 | -0.9092 | 0.00827 | -0.0341 | -109.9395
-9 | -0.8081 | 0.00771 | -0.0328 | -104.8119
-8.5 | -0.7572 | 0.00741 | -0.0323 | -102.1862
-8 | -0.7054 | 0.00711 | -0.0319 | -99.2124
-7.5 | -0.6524 | 0.00686 | -0.0317 | -95.102
-7 | -0.5983 | 0.00662 | -0.0318 | -90.3776
-6.5 | -0.5434 | 0.00641 | -0.032 | -84.7738
-6 | -0.488 | 0.00621 | -0.0323 | -78.5829
-5.5 | -0.4323 | 0.00601 | -0.0327 | -71.9301
-5 | -0.3766 | 0.0058 | -0.0331 | -64.931
-4.5 | -0.3203 | 0.00562 | -0.0335 | -56.9929
-4 | -0.2636 | 0.00548 | -0.0341 | -48.1022
-3.5 | -0.2071 | 0.00533 | -0.0347 | -38.8555
-3 | -0.1498 | 0.00516 | -0.0354 | -29.031
-2.5 | -0.0929 | 0.00498 | -0.036 | -18.6546
-2 | -0.0364 | 0.0048 | -0.0366 | -7.5833
-1.5 | 0.0196 | 0.00456 | -0.0371 | 4.2982
-1 | 0.0757 | 0.0043 | -0.0376 | 17.6047
0 | 0.1779 | 0.00377 | -0.037 | 47.1883
0.5 | 0.2277 | 0.00348 | -0.0365 | 65.431
1 | 0.2803 | 0.00361 | -0.0364 | 77.6454
1.5 | 0.3265 | 0.0041 | -0.0351 | 79.6341
2 | 0.3719 | 0.00474 | -0.0337 | 78.4599
2.5 | 0.4189 | 0.00524 | -0.0325 | 79.9427
3 | 0.4681 | 0.00564 | -0.0317 | 82.9965
3.5 | 0.5175 | 0.00597 | -0.0309 | 86.6834
4 | 0.5673 | 0.00625 | -0.0302 | 90.768
4.5 | 0.616 | 0.00657 | -0.0292 | 93.7595
5 | 0.6642 | 0.00682 | -0.0282 | 97.39
5.5 | 0.7111 | 0.00708 | -0.0269 | 100.4379
6 | 0.7473 | 0.00731 | -0.0233 | 102.2298
6.5 | 0.7847 | 0.00763 | -0.0201 | 102.844
7 | 0.823 | 0.00801 | -0.0173 | 102.7466
7.5 | 0.862 | 0.00841 | -0.0147 | 102.497
8 | 0.9024 | 0.00881 | -0.0125 | 102.4291
9 | 0.9825 | 0.00972 | -0.0081 | 101.0802
9.5 | 1.0226 | 0.0102 | -0.0061 | 100.2549
10 | 1.0604 | 0.0108 | -0.0038 | 98.1852
10.5 | 1.0989 | 0.01138 | -0.0016 | 96.5641
11 | 1.1356 | 0.01207 | 0.0007 | 94.0845
12 | 1.2116 | 0.01339 | 0.0046 | 90.4854
12.5 | 1.2473 | 0.01418 | 0.0068 | 87.9619
13 | 1.2847 | 0.01493 | 0.0086 | 86.0482
13.5 | 1.3194 | 0.01579 | 0.0108 | 83.5592
14 | 1.355 | 0.01666 | 0.0126 | 81.3325
14.5 | 1.3888 | 0.01762 | 0.0147 | 78.8195
15 | 1.4217 | 0.01867 | 0.0167 | 76.1489
15.5 | 1.452 | 0.01984 | 0.019 | 73.1855
16 | 1.4777 | 0.02125 | 0.0217 | 69.5388
16.5 | 1.5123 | 0.0222 | 0.0233 | 68.1216
17 | 1.536 | 0.02378 | 0.026 | 64.5921
17.5 | 1.5651 | 0.02546 | 0.0273 | 61.4729
18 | 1.6347 | 0.02782 | 0.0195 | 58.7599
18.5 | 1.7 | 0.03014 | 0.0126 | 56.4035
19 | 1.7564 | 0.03282 | 0.0071 | 53.5161

## 149. Re 20M Mach 0.25 (1)
BIGFOIL.COM POLAR EXPORT
NACA66(215)-216 a=0
NACA66(215)-216 a=0 |  |  |  | Cl Max: | 1.205 | at alpha= | 11 | deg
JavaFoil+Calcfoil stall+Eppler ext transition |  |  |  | L/D Max: | 109.809 | at alpha= | 7 | deg
Re: | 20000000 |  |  | Cd Min: | 0.00528 | at alpha= | -1.5 | deg
Mach: | 0.25 |  |  | Cl=0 at alpha= | -1.4603 | deg
|  |  |  | @ Cl=0.1, Cd= | 0.00551
|  |  |  | @ Cl=0.4, Cd= | 0.0057466
|  |  |  | @ Cl=0.6, Cd= | 0.0062032
alpha (deg) | Cl | Cd | Cm | Cl/Cd
-17 | -0.555 | 0.09301 | 0.009 | -5.969
-16.5 | -0.617 | 0.08502 | 0.009 | -7.262
-16 | -0.739 | 0.02876 | 0.01 | -25.708
-15.5 | -0.788 | 0.02353 | 0.009 | -33.499
-15 | -0.833 | 0.01946 | 0.008 | -42.792
-14.5 | -0.868 | 0.01734 | 0.006 | -50.07
-14 | -0.895 | 0.01618 | 0.005 | -55.339
-13.5 | -0.919 | 0.01464 | 0.004 | -62.726
-13 | -0.934 | 0.01355 | 0.003 | -68.962
-12.5 | -0.943 | 0.01245 | 0.001 | -75.799
-12 | -0.946 | 0.01166 | 0 | -81.159
-11.5 | -0.942 | 0.01123 | -0.001 | -83.872
-11 | -0.932 | 0.01063 | -0.003 | -87.71
-10.5 | -0.916 | 0.01003 | -0.004 | -91.316
-10 | -0.894 | 0.00953 | -0.005 | -93.771
-9.5 | -0.866 | 0.00906 | -0.007 | -95.575
-9 | -0.833 | 0.00839 | -0.008 | -99.299
-8.5 | -0.795 | 0.00799 | -0.01 | -99.415
-8 | -0.752 | 0.00766 | -0.011 | -98.273
-7.5 | -0.706 | 0.00772 | -0.013 | -91.516
-7 | -0.657 | 0.00716 | -0.014 | -91.756
-6.5 | -0.605 | 0.00693 | -0.015 | -87.358
-6 | -0.551 | 0.00661 | -0.017 | -83.403
-5.5 | -0.495 | 0.00637 | -0.018 | -77.65
-5 | -0.437 | 0.00618 | -0.02 | -70.634
-4.5 | -0.377 | 0.00604 | -0.021 | -62.476
-4 | -0.317 | 0.00592 | -0.023 | -53.495
-3.5 | -0.255 | 0.00588 | -0.024 | -43.385
-3 | -0.193 | 0.00572 | -0.026 | -33.771
-2.5 | -0.131 | 0.00575 | -0.027 | -22.716
-2 | -0.068 | 0.00529 | -0.029 | -12.826
-1.5 | -0.005 | 0.00528 | -0.03 | -0.926
-1 | 0.058 | 0.00553 | -0.032 | 10.54
-0.5 | 0.121 | 0.0055 | -0.033 | 22.094
0 | 0.186 | 0.00534 | -0.035 | 34.898
0.5 | 0.25 | 0.00533 | -0.036 | 46.888
1 | 0.314 | 0.00552 | -0.038 | 56.85
1.5 | 0.377 | 0.00584 | -0.039 | 64.624
2 | 0.441 | 0.00558 | -0.041 | 79.011
2.5 | 0.503 | 0.00588 | -0.042 | 85.545
3 | 0.566 | 0.00594 | -0.044 | 95.321
3.5 | 0.628 | 0.00642 | -0.045 | 97.75
4 | 0.689 | 0.00702 | -0.047 | 98.081
4.5 | 0.74 | 0.0076 | -0.048 | 97.342
5 | 0.797 | 0.00789 | -0.049 | 101.098
5.5 | 0.852 | 0.00816 | -0.05 | 104.474
6 | 0.905 | 0.0085 | -0.052 | 106.582
6.5 | 0.956 | 0.00874 | -0.053 | 109.299
7 | 1.003 | 0.00913 | -0.055 | 109.809
7.5 | 1.046 | 0.00957 | -0.056 | 109.327
8 | 1.086 | 0.00998 | -0.057 | 108.826
8.5 | 1.12 | 0.0106 | -0.059 | 105.666
9 | 1.149 | 0.01103 | -0.06 | 104.213
9.5 | 1.173 | 0.01154 | -0.061 | 101.645
10 | 1.19 | 0.0122 | -0.063 | 97.543
10.5 | 1.201 | 0.01282 | -0.064 | 93.664
11 | 1.205 | 0.01349 | -0.065 | 89.303
11.5 | 1.201 | 0.01411 | -0.067 | 85.161
12 | 1.191 | 0.01486 | -0.068 | 80.094
12.5 | 1.172 | 0.01567 | -0.069 | 74.794
13 | 1.146 | 0.01655 | -0.07 | 69.266
13.5 | 1.113 | 0.01747 | -0.072 | 63.7
14 | 1.073 | 0.01854 | -0.073 | 57.869
14.5 | 1.025 | 0.01988 | -0.074 | 51.586
15 | 0.973 | 0.02111 | -0.075 | 46.082
15.5 | 0.914 | 0.02259 | -0.076 | 40.472
16 | 0.849 | 0.02509 | -0.077 | 33.84

## 150. Re 20M Mach 0.25 (2)
BIGFOIL.COM POLAR EXPORT
NACA66(215)-216 a=0
NACA66(215)-216 a=0 |  |  |  | Cl Max: | 1.7452 | at alpha= | 19 | deg
XFOIL ncrit=9 |  |  |  | L/D Max: | 96.2949 | at alpha= | 6.5 | deg
Re: | 20000000 |  |  | Cd Min: | 0.04413 | at alpha= | 19 | deg
Mach: | 0.25 |  |  | Cl=0 at alpha= | -1.6965 | deg
|  |  |  | @ Cl=0.1, Cd= | 0.0042144
|  |  |  | @ Cl=0.4, Cd= | 0.004932
|  |  |  | @ Cl=0.6, Cd= | 0.0065762
alpha (deg) | Cl | Cd | Cm | Cl/Cd
-20 | -1.538 | 0.03845 | -0.1114 | -40
-19.5 | -1.5371 | 0.03395 | -0.1095 | -45.2754
-19 | -1.5274 | 0.03036 | -0.107 | -50.3096
-18.5 | -1.512 | 0.02743 | -0.104 | -55.1221
-18 | -1.4966 | 0.02472 | -0.1005 | -60.5421
-17.5 | -1.474 | 0.02257 | -0.0969 | -65.3079
-17 | -1.4499 | 0.02067 | -0.0931 | -70.1451
-16.5 | -1.4229 | 0.019 | -0.0892 | -74.8895
-16 | -1.3953 | 0.01743 | -0.0851 | -80.0516
-15.5 | -1.3617 | 0.01623 | -0.0814 | -83.9002
-15 | -1.326 | 0.01515 | -0.0778 | -87.5248
-14.5 | -1.2891 | 0.01418 | -0.0743 | -90.9097
-14 | -1.2494 | 0.01338 | -0.071 | -93.3782
-13.5 | -1.21 | 0.01258 | -0.0676 | -96.1844
-13 | -1.1694 | 0.01187 | -0.0643 | -98.5173
-12.5 | -1.1311 | 0.01111 | -0.0606 | -101.8092
-12 | -1.0914 | 0.01045 | -0.0571 | -104.4402
-11.5 | -1.0491 | 0.00992 | -0.0539 | -105.756
-11 | -1.0077 | 0.00941 | -0.0505 | -107.0882
-10.5 | -0.9662 | 0.00897 | -0.047 | -107.7146
-10 | -0.9267 | 0.0086 | -0.0431 | -107.7558
-9.5 | -0.8798 | 0.0083 | -0.0406 | -106
-9 | -0.828 | 0.00801 | -0.0391 | -103.3708
-8.5 | -0.7758 | 0.00769 | -0.0379 | -100.8843
-8 | -0.7233 | 0.00735 | -0.0367 | -98.4082
-7.5 | -0.6691 | 0.00705 | -0.0359 | -94.9078
-7 | -0.6138 | 0.00677 | -0.0354 | -90.6647
-6.5 | -0.5574 | 0.00653 | -0.0352 | -85.3599
-6 | -0.5003 | 0.00631 | -0.0352 | -79.2868
-5 | -0.3853 | 0.00589 | -0.0354 | -65.416
-4.5 | -0.3275 | 0.0057 | -0.0357 | -57.4561
-4 | -0.2691 | 0.00553 | -0.0361 | -48.6618
-3.5 | -0.2107 | 0.00538 | -0.0366 | -39.1636
-3 | -0.1517 | 0.00521 | -0.0372 | -29.1171
-2.5 | -0.0929 | 0.00503 | -0.0378 | -18.4692
-2 | -0.0349 | 0.00484 | -0.0383 | -7.2107
-1 | 0.0801 | 0.00431 | -0.0392 | 18.5847
-0.5 | 0.1363 | 0.00404 | -0.0394 | 33.7376
0 | 0.1857 | 0.00363 | -0.0385 | 51.157
0.5 | 0.2361 | 0.0034 | -0.0378 | 69.4412
1 | 0.2903 | 0.00349 | -0.0377 | 83.1805
1.5 | 0.3368 | 0.00405 | -0.0362 | 83.1605
2 | 0.3827 | 0.00471 | -0.0345 | 81.2527
2.5 | 0.4279 | 0.00529 | -0.0326 | 80.8885
3 | 0.4766 | 0.00573 | -0.0312 | 83.1763
3.5 | 0.5251 | 0.00607 | -0.0299 | 86.5074
4 | 0.5736 | 0.00639 | -0.0284 | 89.7653
4.5 | 0.6204 | 0.00672 | -0.0266 | 92.3214
5 | 0.6573 | 0.00697 | -0.0227 | 94.3042
5.5 | 0.6944 | 0.00731 | -0.0189 | 94.9932
6 | 0.7348 | 0.00768 | -0.0159 | 95.6771
6.5 | 0.7771 | 0.00807 | -0.0134 | 96.2949
7 | 0.8187 | 0.00852 | -0.0108 | 96.0915
7.5 | 0.8601 | 0.00898 | -0.0083 | 95.7795
8 | 0.9021 | 0.00946 | -0.0059 | 95.3594
8.5 | 0.945 | 0.00996 | -0.0036 | 94.8795
9 | 0.9848 | 0.01058 | -0.001 | 93.0813
9.5 | 1.0256 | 0.01118 | 0.0015 | 91.7352
10 | 1.0661 | 0.01186 | 0.004 | 89.8904
10.5 | 1.1051 | 0.01259 | 0.0067 | 87.776
11 | 1.1436 | 0.01339 | 0.0093 | 85.407
11.5 | 1.1848 | 0.01412 | 0.0116 | 83.9093
12 | 1.2225 | 0.015 | 0.0142 | 81.5
12.5 | 1.2609 | 0.01592 | 0.0168 | 79.2023
13 | 1.2987 | 0.0169 | 0.0193 | 76.8462
13.5 | 1.335 | 0.01798 | 0.022 | 74.2492
14 | 1.3719 | 0.01911 | 0.0244 | 71.7896
14.5 | 1.4058 | 0.0204 | 0.0272 | 68.9118
15 | 1.4399 | 0.02177 | 0.0299 | 66.1415
15.5 | 1.4675 | 0.02349 | 0.0332 | 62.4734
16 | 1.4936 | 0.02532 | 0.0364 | 58.9889
16.5 | 1.5252 | 0.0269 | 0.0392 | 56.6989
17 | 1.5446 | 0.02923 | 0.0428 | 52.843
17.5 | 1.5848 | 0.03171 | 0.0422 | 49.9779
18.5 | 1.7067 | 0.03911 | 0.0306 | 43.6385
19 | 1.7452 | 0.04413 | 0.0266 | 39.5468

## 151. Re 20M Mach 0.50 (1)
BIGFOIL.COM POLAR EXPORT
NACA66(215)-216 a=0
NACA66(215)-216 a=0 |  |  |  | Cl Max: | 1.208 | at alpha= | 20 | deg
JavaFoil+Calcfoil stall+Eppler ext transition |  |  |  | L/D Max: | 96 | at alpha= | 5.5 | deg
Re: | 20000000 |  |  | Cd Min: | 0.0055 | at alpha= | -1.5 | deg
Mach: | 0.5 |  |  | Cl=0 at alpha= | -1.4643 | deg
|  |  |  | @ Cl=0.1, Cd= | 0.0057601
|  |  |  | @ Cl=0.4, Cd= | 0.0060421
|  |  |  | @ Cl=0.6, Cd= | 0.006775
alpha (deg) | Cl | Cd | Cm | Cl/Cd
-20 | -1.044 | 0.18676 | 0.014 | -5.59
-19.5 | -1.016 | 0.1846 | 0.013 | -5.506
-19 | -0.989 | 0.17725 | 0.012 | -5.58
-18.5 | -0.964 | 0.15754 | 0.011 | -6.118
-18 | -0.938 | 0.14383 | 0.011 | -6.521
-17.5 | -0.908 | 0.13906 | 0.01 | -6.528
-17 | -0.879 | 0.13513 | 0.009 | -6.507
-16.5 | -0.85 | 0.13147 | 0.008 | -6.469
-16 | -0.822 | 0.12674 | 0.007 | -6.486
-15.5 | -0.793 | 0.12065 | 0.006 | -6.569
-15 | -0.766 | 0.10645 | 0.005 | -7.194
-14.5 | -0.738 | 0.09776 | 0.004 | -7.552
-14 | -0.71 | 0.09563 | 0.003 | -7.419
-13.5 | -0.685 | 0.09045 | 0.003 | -7.569
-13 | -0.658 | 0.08259 | 0.002 | -7.966
-12.5 | -0.63 | 0.07785 | 0.001 | -8.089
-12 | -0.619 | 0.05927 | 0 | -10.445
-11.5 | -0.675 | 0.01687 | -0.001 | -40.039
-11 | -0.65 | 0.01419 | -0.003 | -45.804
-10.5 | -0.619 | 0.01289 | -0.005 | -48.027
-10 | -0.564 | 0.01797 | -0.006 | -31.404
-9.5 | -0.552 | 0.01199 | -0.008 | -46.05
-9 | -0.52 | 0.01077 | -0.009 | -48.278
-8.5 | -0.487 | 0.00968 | -0.011 | -50.3
-8 | -0.453 | 0.00936 | -0.012 | -48.345
-7.5 | -0.608 | 0.00923 | -0.014 | -65.916
-7 | -0.645 | 0.0087 | -0.016 | -74.169
-6.5 | -0.626 | 0.00828 | -0.017 | -75.574
-6 | -0.587 | 0.00782 | -0.019 | -75.074
-5.5 | -0.536 | 0.00717 | -0.021 | -74.774
-5 | -0.479 | 0.00682 | -0.022 | -70.199
-4.5 | -0.416 | 0.00655 | -0.024 | -63.565
-4 | -0.351 | 0.00637 | -0.025 | -55.079
-3.5 | -0.284 | 0.00621 | -0.027 | -45.74
-3 | -0.215 | 0.00606 | -0.029 | -35.51
-2.5 | -0.146 | 0.00602 | -0.03 | -24.245
-2 | -0.076 | 0.00585 | -0.032 | -12.952
-1.5 | -0.005 | 0.0055 | -0.034 | -0.994
-1 | 0.065 | 0.00577 | -0.035 | 11.293
-0.5 | 0.136 | 0.00575 | -0.037 | 23.63
0 | 0.208 | 0.00562 | -0.039 | 37.032
0.5 | 0.279 | 0.00564 | -0.04 | 49.532
1 | 0.347 | 0.00608 | -0.042 | 57.063
1.5 | 0.417 | 0.00603 | -0.043 | 69.196
2 | 0.487 | 0.00633 | -0.045 | 76.928
2.5 | 0.555 | 0.00655 | -0.047 | 84.778
3 | 0.623 | 0.00689 | -0.048 | 90.461
3.5 | 0.689 | 0.00762 | -0.05 | 90.449
4 | 0.754 | 0.00835 | -0.051 | 90.309
4.5 | 0.816 | 0.00873 | -0.053 | 93.432
5 | 0.874 | 0.00918 | -0.054 | 95.264
5.5 | 0.927 | 0.00966 | -0.056 | 96
6 | 0.972 | 0.01019 | -0.058 | 95.346
6.5 | 1.004 | 0.01073 | -0.059 | 93.589
7 | 1.015 | 0.01135 | -0.061 | 89.469
7.5 | 0.981 | 0.01197 | -0.062 | 81.913
8 | 0.647 | 0.01292 | -0.064 | 50.068
8.5 | 0.68 | 0.01363 | -0.065 | 49.884
9 | 0.713 | 0.01415 | -0.067 | 50.416
9.5 | 0.746 | 0.01536 | -0.068 | 48.561
10 | 0.777 | 0.01687 | -0.07 | 46.085
10.5 | 0.81 | 0.01707 | -0.071 | 47.482
11 | 0.841 | 0.01876 | -0.072 | 44.833
11.5 | 0.869 | 0.02097 | -0.073 | 41.454
12 | 0.887 | 0.02624 | -0.073 | 33.813
12.5 | 0.812 | 0.0707 | -0.056 | 11.48
13 | 0.825 | 0.08423 | -0.052 | 9.796
13.5 | 0.842 | 0.09434 | -0.046 | 8.926
14 | 0.873 | 0.09535 | -0.05 | 9.157
14.5 | 0.912 | 0.09321 | -0.056 | 9.784
15 | 0.957 | 0.08705 | -0.063 | 10.996
15.5 | 1.01 | 0.07716 | -0.07 | 13.092
16 | 1.042 | 0.07933 | -0.072 | 13.14
16.5 | 1.048 | 0.09803 | -0.068 | 10.694
17 | 1.042 | 0.14078 | -0.058 | 7.401
17.5 | 1.062 | 0.16934 | -0.056 | 6.273
18 | 1.09 | 0.16953 | -0.057 | 6.428
18.5 | 1.119 | 0.17376 | -0.059 | 6.442
19 | 1.148 | 0.17628 | -0.061 | 6.514
19.5 | 1.178 | 0.1799 | -0.064 | 6.551
20 | 1.208 | 0.18777 | -0.066 | 6.436

## 152. Re 20M Mach 0.50 (2)
BIGFOIL.COM POLAR EXPORT
NACA66(215)-216 a=0
NACA66(215)-216 a=0 |  |  |  | Cl Max: | 1.0992 | at alpha= | 11 | deg
XFOIL ncrit=9 |  |  |  | L/D Max: | 92.6087 | at alpha= | 0.5 | deg
Re: | 20000000 |  |  | Cd Min: | 0.13051 | at alpha= | 16 | deg
Mach: | 0.5 |  |  | Cl=0 at alpha= | -1.8094 | deg
|  |  |  | @ Cl=0.1, Cd= | 0.0044291
|  |  |  | @ Cl=0.4, Cd= | 0.0043369
|  |  |  | @ Cl=0.6, Cd= | 0.0086977
alpha (deg) | Cl | Cd | Cm | Cl/Cd
-14 | -0.5354 | 0.09667 | -0.0936 | -5.5384
-13.5 | -0.5505 | 0.08508 | -0.1012 | -6.4704
-13 | -0.5641 | 0.07227 | -0.1095 | -7.8055
-12.5 | -0.5839 | 0.05962 | -0.1192 | -9.7937
-12 | -0.6143 | 0.04898 | -0.1255 | -12.5419
-11.5 | -0.6422 | 0.04099 | -0.1268 | -15.6672
-11 | -0.6832 | 0.03361 | -0.1245 | -20.3273
-10.5 | -0.7172 | 0.02766 | -0.1188 | -25.9291
-10 | -0.7429 | 0.0227 | -0.111 | -32.7269
-9.5 | -0.7731 | 0.01743 | -0.1007 | -44.3546
-9 | -0.7829 | 0.01274 | -0.0905 | -61.4521
-8.5 | -0.7634 | 0.01035 | -0.0816 | -73.7585
-8 | -0.7297 | 0.00899 | -0.074 | -81.168
-7.5 | -0.6829 | 0.00823 | -0.0682 | -82.9769
-7 | -0.6346 | 0.00764 | -0.0628 | -83.0628
-6.5 | -0.5874 | 0.00718 | -0.0574 | -81.8106
-6 | -0.5363 | 0.00689 | -0.0528 | -77.8374
-5.5 | -0.4759 | 0.00659 | -0.0504 | -72.2155
-5 | -0.4133 | 0.00633 | -0.0488 | -65.2923
-4.5 | -0.3499 | 0.00609 | -0.0476 | -57.4548
-4 | -0.286 | 0.00586 | -0.0467 | -48.8055
-3.5 | -0.2206 | 0.00565 | -0.0464 | -39.0442
-3 | -0.1547 | 0.00545 | -0.0464 | -28.3853
-2.5 | -0.0887 | 0.00525 | -0.0466 | -16.8952
-2 | -0.024 | 0.00502 | -0.0466 | -4.7809
-1 | 0.1019 | 0.00442 | -0.0465 | 23.0543
-0.5 | 0.1619 | 0.00393 | -0.0461 | 41.1959
0 | 0.2177 | 0.00327 | -0.045 | 66.5749
0.5 | 0.2769 | 0.00299 | -0.0444 | 92.6087
2 | 0.4277 | 0.00464 | -0.0371 | 92.1767
2.5 | 0.4584 | 0.00544 | -0.0307 | 84.2647
3 | 0.47 | 0.0061 | -0.0202 | 77.0492
4 | 0.5304 | 0.00762 | -0.0077 | 69.6063
4.5 | 0.572 | 0.00832 | -0.0037 | 68.75
5 | 0.6187 | 0.00895 | -0.0005 | 69.1285
5.5 | 0.6669 | 0.00956 | 0.0025 | 69.7594
6 | 0.7157 | 0.0102 | 0.0055 | 70.1667
6.5 | 0.7634 | 0.01092 | 0.0087 | 69.9084
7 | 0.8118 | 0.01167 | 0.012 | 69.563
7.5 | 0.8609 | 0.01247 | 0.0153 | 69.0377
8 | 0.9089 | 0.01333 | 0.0189 | 68.1845
8.5 | 0.957 | 0.01425 | 0.0227 | 67.1579
9 | 1.0007 | 0.01545 | 0.0271 | 64.7702
9.5 | 1.0431 | 0.01677 | 0.0319 | 62.2004
10 | 1.0771 | 0.01852 | 0.0377 | 58.1587
10.5 | 1.0972 | 0.02103 | 0.0447 | 52.1731
11 | 1.0992 | 0.02457 | 0.0527 | 44.7375
11.5 | 1.0924 | 0.02914 | 0.0601 | 37.488
12 | 1.0636 | 0.03572 | 0.0667 | 29.776
12.5 | 1.0277 | 0.04363 | 0.0709 | 23.5549
13 | 0.9914 | 0.05271 | 0.0721 | 18.8086
13.5 | 0.9558 | 0.06317 | 0.0702 | 15.1306
14 | 0.9216 | 0.07504 | 0.065 | 12.2814
14.5 | 0.8918 | 0.08814 | 0.0572 | 10.118
15 | 0.8655 | 0.10234 | 0.0476 | 8.4571
15.5 | 0.8463 | 0.11651 | 0.0381 | 7.2638
16 | 0.8269 | 0.13051 | 0.0295 | 6.3359