## index
index | Re | Mach | Datasource
1 | 50000 | 0 | JavaFoil+Calcfoil stall+Eppler ext transition
2 | 50000 | 0 | XFOIL ncrit=9
3 | 50000 | 0.1 | JavaFoil+Calcfoil stall+Eppler ext transition
4 | 50000 | 0.1 | XFOIL ncrit=9
5 | 50000 | 0.25 | JavaFoil+Calcfoil stall+Eppler ext transition
6 | 50000 | 0.25 | XFOIL ncrit=9
7 | 50000 | 0.5 | JavaFoil+Calcfoil stall+Eppler ext transition
8 | 50000 | 0.5 | XFOIL ncrit=9
9 | 100000 | 0 | JavaFoil+Calcfoil stall+Eppler ext transition
10 | 100000 | 0 | XFOIL ncrit=9
11 | 100000 | 0.1 | JavaFoil+Calcfoil stall+Eppler ext transition
12 | 100000 | 0.1 | XFOIL ncrit=9
13 | 100000 | 0.25 | JavaFoil+Calcfoil stall+Eppler ext transition
14 | 100000 | 0.25 | XFOIL ncrit=9
15 | 100000 | 0.5 | JavaFoil+Calcfoil stall+Eppler ext transition
16 | 100000 | 0.5 | XFOIL ncrit=9
17 | 250000 | 0 | JavaFoil+Calcfoil stall+Eppler ext transition
18 | 250000 | 0 | XFOIL ncrit=9
19 | 250000 | 0.1 | JavaFoil+Calcfoil stall+Eppler ext transition
20 | 250000 | 0.1 | XFOIL ncrit=9
21 | 250000 | 0.25 | JavaFoil+Calcfoil stall+Eppler ext transition
22 | 250000 | 0.25 | XFOIL ncrit=9
23 | 250000 | 0.5 | JavaFoil+Calcfoil stall+Eppler ext transition
24 | 250000 | 0.5 | XFOIL ncrit=9
25 | 500000 | 0 | JavaFoil+Calcfoil stall+Eppler ext transition
26 | 500000 | 0 | XFOIL ncrit=9
27 | 500000 | 0.1 | JavaFoil+Calcfoil stall+Eppler ext transition
28 | 500000 | 0.1 | XFOIL ncrit=9
29 | 500000 | 0.25 | JavaFoil+Calcfoil stall+Eppler ext transition
30 | 500000 | 0.25 | XFOIL ncrit=9
31 | 500000 | 0.5 | JavaFoil+Calcfoil stall+Eppler ext transition
32 | 500000 | 0.5 | XFOIL ncrit=9
33 | 750000 | 0 | JavaFoil+Calcfoil stall+Eppler ext transition
34 | 750000 | 0 | XFOIL ncrit=9
35 | 750000 | 0.1 | JavaFoil+Calcfoil stall+Eppler ext transition
36 | 750000 | 0.1 | XFOIL ncrit=9
37 | 750000 | 0.25 | JavaFoil+Calcfoil stall+Eppler ext transition
38 | 750000 | 0.25 | XFOIL ncrit=9
39 | 750000 | 0.5 | JavaFoil+Calcfoil stall+Eppler ext transition
40 | 750000 | 0.5 | XFOIL ncrit=9
41 | 1000000 | 0 | JavaFoil+Calcfoil stall+Eppler ext transition
42 | 1000000 | 0 | XFOIL ncrit=9
43 | 1000000 | 0.1 | JavaFoil+Calcfoil stall+Eppler ext transition
44 | 1000000 | 0.1 | XFOIL ncrit=9
45 | 1000000 | 0.25 | JavaFoil+Calcfoil stall+Eppler ext transition
46 | 1000000 | 0.25 | XFOIL ncrit=9
47 | 1000000 | 0.5 | JavaFoil+Calcfoil stall+Eppler ext transition
48 | 1000000 | 0.5 | XFOIL ncrit=9
49 | 2000000 | 0 | JavaFoil+Calcfoil stall+Eppler ext transition
50 | 2000000 | 0 | XFOIL ncrit=9
51 | 2000000 | 0.1 | JavaFoil+Calcfoil stall+Eppler ext transition
52 | 2000000 | 0.1 | XFOIL ncrit=9
53 | 2000000 | 0.25 | JavaFoil+Calcfoil stall+Eppler ext transition
54 | 2000000 | 0.25 | XFOIL ncrit=9
55 | 2000000 | 0.5 | JavaFoil+Calcfoil stall+Eppler ext transition
56 | 2000000 | 0.5 | XFOIL ncrit=9
57 | 3000000 | 0 | JavaFoil+Calcfoil stall+Eppler ext transition
58 | 3000000 | 0 | XFOIL ncrit=9
59 | 3000000 | 0.1 | JavaFoil+Calcfoil stall+Eppler ext transition
60 | 3000000 | 0.1 | XFOIL ncrit=9
61 | 3000000 | 0.25 | JavaFoil+Calcfoil stall+Eppler ext transition
62 | 3000000 | 0.25 | XFOIL ncrit=9
63 | 3000000 | 0.5 | JavaFoil+Calcfoil stall+Eppler ext transition
64 | 3000000 | 0.5 | XFOIL ncrit=9
65 | 4000000 | 0 | JavaFoil+Calcfoil stall+Eppler ext transition
66 | 4000000 | 0 | XFOIL ncrit=9
67 | 4000000 | 0.1 | JavaFoil+Calcfoil stall+Eppler ext transition
68 | 4000000 | 0.1 | XFOIL ncrit=9
69 | 4000000 | 0.25 | JavaFoil+Calcfoil stall+Eppler ext transition
70 | 4000000 | 0.25 | XFOIL ncrit=9
71 | 4000000 | 0.5 | JavaFoil+Calcfoil stall+Eppler ext transition
72 | 4000000 | 0.5 | XFOIL ncrit=9
73 | 5000000 | 0 | JavaFoil+Calcfoil stall+Eppler ext transition
74 | 5000000 | 0 | XFOIL ncrit=9
75 | 5000000 | 0.1 | JavaFoil+Calcfoil stall+Eppler ext transition
76 | 5000000 | 0.1 | XFOIL ncrit=9
77 | 5000000 | 0.25 | JavaFoil+Calcfoil stall+Eppler ext transition
78 | 5000000 | 0.25 | XFOIL ncrit=9
79 | 5000000 | 0.5 | JavaFoil+Calcfoil stall+Eppler ext transition
80 | 5000000 | 0.5 | XFOIL ncrit=9
81 | 6000000 | 0 | JavaFoil+Calcfoil stall+Eppler ext transition
82 | 6000000 | 0 | XFOIL ncrit=9
83 | 6000000 | 0.1 | JavaFoil+Calcfoil stall+Eppler ext transition
84 | 6000000 | 0.1 | XFOIL ncrit=9
85 | 6000000 | 0.25 | JavaFoil+Calcfoil stall+Eppler ext transition
86 | 6000000 | 0.25 | XFOIL ncrit=9
87 | 6000000 | 0.5 | JavaFoil+Calcfoil stall+Eppler ext transition
88 | 6000000 | 0.5 | XFOIL ncrit=9
89 | 7000000 | 0 | JavaFoil+Calcfoil stall+Eppler ext transition
90 | 7000000 | 0 | XFOIL ncrit=9
91 | 7000000 | 0.1 | JavaFoil+Calcfoil stall+Eppler ext transition
92 | 7000000 | 0.1 | XFOIL ncrit=9
93 | 7000000 | 0.25 | JavaFoil+Calcfoil stall+Eppler ext transition
94 | 7000000 | 0.25 | XFOIL ncrit=9
95 | 7000000 | 0.5 | JavaFoil+Calcfoil stall+Eppler ext transition
96 | 7000000 | 0.5 | XFOIL ncrit=9
97 | 8000000 | 0 | JavaFoil+Calcfoil stall+Eppler ext transition
98 | 8000000 | 0 | XFOIL ncrit=9
99 | 8000000 | 0.1 | JavaFoil+Calcfoil stall+Eppler ext transition
100 | 8000000 | 0.1 | XFOIL ncrit=9
101 | 8000000 | 0.25 | JavaFoil+Calcfoil stall+Eppler ext transition
102 | 8000000 | 0.25 | XFOIL ncrit=9
103 | 8000000 | 0.5 | JavaFoil+Calcfoil stall+Eppler ext transition
104 | 8000000 | 0.5 | XFOIL ncrit=9
105 | 10000000 | 0 | JavaFoil+Calcfoil stall+Eppler ext transition
106 | 10000000 | 0 | XFOIL ncrit=9
107 | 10000000 | 0.1 | JavaFoil+Calcfoil stall+Eppler ext transition
108 | 10000000 | 0.1 | XFOIL ncrit=9
109 | 10000000 | 0.25 | JavaFoil+Calcfoil stall+Eppler ext transition
110 | 10000000 | 0.25 | XFOIL ncrit=9
111 | 10000000 | 0.5 | JavaFoil+Calcfoil stall+Eppler ext transition
112 | 10000000 | 0.5 | XFOIL ncrit=9
113 | 12000000 | 0 | JavaFoil+Calcfoil stall+Eppler ext transition
114 | 12000000 | 0 | XFOIL ncrit=9
115 | 12000000 | 0.1 | JavaFoil+Calcfoil stall+Eppler ext transition
116 | 12000000 | 0.1 | XFOIL ncrit=9
117 | 12000000 | 0.25 | JavaFoil+Calcfoil stall+Eppler ext transition
118 | 12000000 | 0.25 | XFOIL ncrit=9
119 | 12000000 | 0.5 | JavaFoil+Calcfoil stall+Eppler ext transition
120 | 12000000 | 0.5 | XFOIL ncrit=9
121 | 14000000 | 0 | JavaFoil+Calcfoil stall+Eppler ext transition
122 | 14000000 | 0 | XFOIL ncrit=9
123 | 14000000 | 0.1 | JavaFoil+Calcfoil stall+Eppler ext transition
124 | 14000000 | 0.1 | XFOIL ncrit=9
125 | 14000000 | 0.25 | JavaFoil+Calcfoil stall+Eppler ext transition
126 | 14000000 | 0.25 | XFOIL ncrit=9
127 | 14000000 | 0.5 | JavaFoil+Calcfoil stall+Eppler ext transition
128 | 14000000 | 0.5 | XFOIL ncrit=9
129 | 16000000 | 0 | JavaFoil+Calcfoil stall+Eppler ext transition
130 | 16000000 | 0 | XFOIL ncrit=9
131 | 16000000 | 0.1 | JavaFoil+Calcfoil stall+Eppler ext transition
132 | 16000000 | 0.1 | XFOIL ncrit=9
133 | 16000000 | 0.25 | JavaFoil+Calcfoil stall+Eppler ext transition
134 | 16000000 | 0.25 | XFOIL ncrit=9
135 | 16000000 | 0.5 | JavaFoil+Calcfoil stall+Eppler ext transition
136 | 16000000 | 0.5 | XFOIL ncrit=9
137 | 18000000 | 0 | JavaFoil+Calcfoil stall+Eppler ext transition
138 | 18000000 | 0 | XFOIL ncrit=9
139 | 18000000 | 0.1 | JavaFoil+Calcfoil stall+Eppler ext transition
140 | 18000000 | 0.1 | XFOIL ncrit=9
141 | 18000000 | 0.25 | JavaFoil+Calcfoil stall+Eppler ext transition
142 | 18000000 | 0.25 | XFOIL ncrit=9
143 | 18000000 | 0.5 | JavaFoil+Calcfoil stall+Eppler ext transition
144 | 18000000 | 0.5 | XFOIL ncrit=9
145 | 20000000 | 0 | JavaFoil+Calcfoil stall+Eppler ext transition
146 | 20000000 | 0 | XFOIL ncrit=9
147 | 20000000 | 0.1 | JavaFoil+Calcfoil stall+Eppler ext transition
148 | 20000000 | 0.1 | XFOIL ncrit=9
149 | 20000000 | 0.25 | JavaFoil+Calcfoil stall+Eppler ext transition
150 | 20000000 | 0.25 | XFOIL ncrit=9
151 | 20000000 | 0.5 | JavaFoil+Calcfoil stall+Eppler ext transition
152 | 20000000 | 0.5 | XFOIL ncrit=9

## 1. Re 50k Mach 0.00 (1)
BIGFOIL.COM POLAR EXPORT
TT54
TT54 |  |  |  | Cl Max: | 1.077 | at alpha= | 9 | deg
JavaFoil+Calcfoil stall+Eppler ext transition |  |  |  | L/D Max: | 42.131 | at alpha= | 5.5 | deg
Re: | 50000 |  |  | Cd Min: | 0.01253 | at alpha= | 1 | deg
Mach: | 0 |  |  | Cl=0 at alpha= | -1.2627 | deg
|  |  |  | @ Cl=0.1, Cd= | 0.01473
|  |  |  | @ Cl=0.4, Cd= | 0.013491
|  |  |  | @ Cl=0.6, Cd= | 0.018091
alpha (deg) | Cl | Cd | Cm | Cl/Cd
-15.5 | -0.469 | 0.26786 | -0.003 | -1.751
-15 | -0.488 | 0.24938 | -0.003 | -1.957
-14.5 | -0.507 | 0.21988 | -0.003 | -2.304
-14 | -0.525 | 0.20619 | -0.003 | -2.545
-13.5 | -0.542 | 0.19423 | -0.004 | -2.789
-13 | -0.557 | 0.18226 | -0.004 | -3.058
-12.5 | -0.571 | 0.15895 | -0.004 | -3.593
-12 | -0.583 | 0.15046 | -0.004 | -3.872
-11.5 | -0.591 | 0.13775 | -0.004 | -4.293
-11 | -0.597 | 0.12641 | -0.004 | -4.723
-10.5 | -0.599 | 0.11722 | -0.004 | -5.111
-10 | -0.597 | 0.10384 | -0.004 | -5.75
-9.5 | -0.591 | 0.09608 | -0.004 | -6.149
-9 | -0.58 | 0.08906 | -0.004 | -6.513
-8.5 | -0.564 | 0.08269 | -0.004 | -6.816
-8 | -0.543 | 0.075 | -0.004 | -7.237
-7.5 | -0.518 | 0.06829 | -0.004 | -7.582
-7 | -0.489 | 0.06344 | -0.004 | -7.708
-6.5 | -0.457 | 0.05837 | -0.004 | -7.826
-6 | -0.422 | 0.05491 | -0.005 | -7.68
-5.5 | -0.384 | 0.04926 | -0.005 | -7.79
-5 | -0.344 | 0.04644 | -0.006 | -7.398
-4.5 | -0.301 | 0.04341 | -0.006 | -6.942
-4 | -0.258 | 0.0407 | -0.007 | -6.336
-3.5 | -0.214 | 0.03752 | -0.008 | -5.699
-3 | -0.205 | 0.01429 | -0.014 | -14.338
-2.5 | -0.146 | 0.01418 | -0.014 | -10.313
-2 | -0.087 | 0.01404 | -0.014 | -6.215
-1.5 | -0.028 | 0.01382 | -0.015 | -2.027
-1 | 0.031 | 0.01467 | -0.015 | 2.142
-0.5 | 0.091 | 0.01473 | -0.015 | 6.173
0 | 0.15 | 0.01473 | -0.015 | 10.21
0.5 | 0.21 | 0.01484 | -0.015 | 14.142
1 | 0.269 | 0.01253 | -0.016 | 21.492
1.5 | 0.329 | 0.01277 | -0.016 | 25.744
2 | 0.388 | 0.01294 | -0.016 | 29.968
2.5 | 0.447 | 0.01565 | -0.016 | 28.557
3 | 0.506 | 0.01378 | -0.017 | 36.717
3.5 | 0.565 | 0.01632 | -0.017 | 34.605
4 | 0.615 | 0.01885 | -0.017 | 32.604
4.5 | 0.669 | 0.01815 | -0.017 | 36.886
5 | 0.723 | 0.01749 | -0.017 | 41.337
5.5 | 0.776 | 0.01841 | -0.017 | 42.131
6 | 0.827 | 0.02185 | -0.018 | 37.823
6.5 | 0.876 | 0.0233 | -0.018 | 37.585
7 | 0.923 | 0.02501 | -0.018 | 36.921
7.5 | 0.97 | 0.02693 | -0.018 | 36.032
8 | 1.014 | 0.02916 | -0.018 | 34.781
8.5 | 1.05 | 0.03212 | -0.018 | 32.685
9 | 1.077 | 0.03599 | -0.018 | 29.923
9.5 | 1.073 | 0.04559 | -0.017 | 23.535
10 | 1.002 | 0.07551 | -0.011 | 13.27
10.5 | 1.019 | 0.0823 | -0.01 | 12.379
11 | 1.033 | 0.08888 | -0.009 | 11.628
11.5 | 1.044 | 0.09591 | -0.009 | 10.89
12 | 1.05 | 0.10303 | -0.009 | 10.19
12.5 | 1.05 | 0.1111 | -0.008 | 9.453
13 | 1.045 | 0.1189 | -0.007 | 8.793
13.5 | 1.035 | 0.12941 | -0.006 | 8.001
14 | 1.021 | 0.13929 | -0.006 | 7.332

## 2. Re 50k Mach 0.00 (2)
BIGFOIL.COM POLAR EXPORT
TT54
TT54 |  |  |  | Cl Max: | 1.1652 | at alpha= | 10.5 | deg
XFOIL ncrit=9 |  |  |  | L/D Max: | 27.2361 | at alpha= | 8.5 | deg
Re: | 50000 |  |  | Cd Min: | 0.25142 | at alpha= | -20 | deg
Mach: | 0 |  |  | Cl=0 at alpha= | -0.6 | deg
|  |  |  | @ Cl=0.1, Cd= | 0.023183
|  |  |  | @ Cl=0.4, Cd= | 0.026253
|  |  |  | @ Cl=0.6, Cd= | 0.029099
alpha (deg) | Cl | Cd | Cm | Cl/Cd
-20 | -0.7397 | 0.25142 | 0.0649 | -2.9421
-19.5 | -0.7253 | 0.24788 | 0.0599 | -2.926
-19 | -0.7213 | 0.25079 | 0.0534 | -2.8761
-18.5 | -0.6896 | 0.2337 | 0.0527 | -2.9508
-18 | -0.6706 | 0.22696 | 0.0494 | -2.9547
-17.5 | -0.6587 | 0.22366 | 0.0445 | -2.9451
-17 | -0.6457 | 0.21811 | 0.0401 | -2.9604
-16.5 | -0.6204 | 0.2082 | 0.0386 | -2.9798
-16 | -0.6097 | 0.20433 | 0.034 | -2.9839
-15.5 | -0.598 | 0.19834 | 0.0299 | -3.015
-15 | -0.5728 | 0.18888 | 0.0285 | -3.0326
-14.5 | -0.5704 | 0.18639 | 0.0234 | -3.0603
-14 | -0.545 | 0.17575 | 0.022 | -3.101
-13.5 | -0.5402 | 0.17177 | 0.018 | -3.1449
-13 | -0.5172 | 0.1623 | 0.0166 | -3.1867
-12.5 | -0.5272 | 0.16041 | 0.0114 | -3.2866
-12 | -0.4935 | 0.1489 | 0.0114 | -3.3143
-11.5 | -0.4881 | 0.14243 | 0.0083 | -3.4269
-11 | -0.4932 | 0.13845 | 0.0045 | -3.5623
-10.5 | -0.4779 | 0.13066 | 0.0032 | -3.6576
-10 | -0.4683 | 0.12358 | 0.0016 | -3.7894
-9.5 | -0.4586 | 0.11651 | 0.0001 | -3.9361
-9 | -0.4634 | 0.11103 | -0.0023 | -4.1736
-8.5 | -0.4299 | 0.10188 | -0.0006 | -4.2197
-8 | -0.426 | 0.0954 | -0.0014 | -4.4654
-7.5 | -0.434 | 0.09065 | -0.0017 | -4.7876
-7 | -0.4 | 0.08254 | 0.0011 | -4.8461
-6.5 | -0.4133 | 0.07815 | 0.0033 | -5.2885
-6 | -0.4581 | 0.05446 | -0.0323 | -8.4117
-5.5 | -0.4421 | 0.04612 | -0.0306 | -9.5859
-5 | -0.4254 | 0.03959 | -0.0276 | -10.7451
-4.5 | -0.4021 | 0.03409 | -0.024 | -11.7952
-4 | -0.3711 | 0.03028 | -0.0206 | -12.2556
-3.5 | -0.3362 | 0.02746 | -0.0177 | -12.2433
-3 | -0.2991 | 0.0252 | -0.0151 | -11.869
-2.5 | -0.2587 | 0.02344 | -0.0132 | -11.0367
-2 | -0.216 | 0.02173 | -0.0116 | -9.9402
-1.5 | -0.119 | 0.01932 | -0.0184 | -6.1594
-1 | -0.0924 | 0.02021 | -0.0164 | -4.572
-0.5 | 0.0231 | 0.02209 | -0.0305 | 1.0457
0 | 0.1314 | 0.02363 | -0.0422 | 5.5607
0.5 | 0.2267 | 0.0248 | -0.0507 | 9.1411
1 | 0.32 | 0.02567 | -0.0577 | 12.4659
1.5 | 0.4024 | 0.02627 | -0.0616 | 15.3179
2 | 0.4563 | 0.02721 | -0.0606 | 16.7696
2.5 | 0.5108 | 0.028 | -0.0591 | 18.2429
3 | 0.5636 | 0.02867 | -0.0568 | 19.6582
3.5 | 0.6145 | 0.02927 | -0.0539 | 20.9942
4 | 0.6562 | 0.03049 | -0.0507 | 21.5218
4.5 | 0.7004 | 0.03155 | -0.0474 | 22.1997
5 | 0.7473 | 0.03238 | -0.0441 | 23.0791
5.5 | 0.7964 | 0.03295 | -0.0406 | 24.17
6 | 0.8378 | 0.03433 | -0.0373 | 24.4043
6.5 | 0.8832 | 0.03522 | -0.0338 | 25.0767
7 | 0.9295 | 0.036 | -0.0303 | 25.8194
7.5 | 0.9783 | 0.03641 | -0.0266 | 26.869
8 | 1.0193 | 0.03764 | -0.023 | 27.0802
8.5 | 1.0603 | 0.03893 | -0.0193 | 27.2361
9 | 1.0957 | 0.04099 | -0.0156 | 26.7309
9.5 | 1.1237 | 0.04419 | -0.0119 | 25.4288
10 | 1.1452 | 0.04833 | -0.0083 | 23.6954
10.5 | 1.1652 | 0.05296 | -0.005 | 22.0015
11 | 0.9375 | 0.08519 | -0.0136 | 11.0048
11.5 | 0.8886 | 0.1037 | -0.0221 | 8.5689
12 | 0.8592 | 0.1196 | -0.0287 | 7.1839
13 | 0.7627 | 0.15791 | -0.0536 | 4.83
13.5 | 0.7672 | 0.16445 | -0.0553 | 4.6652
14 | 0.7768 | 0.17207 | -0.0575 | 4.5144
14.5 | 0.7904 | 0.17938 | -0.0592 | 4.4063
15 | 0.8 | 0.18667 | -0.0618 | 4.2856
15.5 | 0.8127 | 0.19383 | -0.0641 | 4.1928

## 3. Re 50k Mach 0.10 (1)
BIGFOIL.COM POLAR EXPORT
TT54
TT54 |  |  |  | Cl Max: | 1.078 | at alpha= | 9 | deg
JavaFoil+Calcfoil stall+Eppler ext transition |  |  |  | L/D Max: | 41.977 | at alpha= | 5.5 | deg
Re: | 50000 |  |  | Cd Min: | 0.01277 | at alpha= | 1.5 | deg
Mach: | 0.1 |  |  | Cl=0 at alpha= | -1.2667 | deg
|  |  |  | @ Cl=0.1, Cd= | 0.014753
|  |  |  | @ Cl=0.4, Cd= | 0.013033
|  |  |  | @ Cl=0.6, Cd= | 0.018723
alpha (deg) | Cl | Cd | Cm | Cl/Cd
-15.5 | -0.424 | 0.28831 | -0.003 | -1.472
-15 | -0.446 | 0.26574 | -0.004 | -1.679
-14.5 | -0.468 | 0.24621 | -0.004 | -1.899
-14 | -0.489 | 0.21441 | -0.004 | -2.28
-13.5 | -0.509 | 0.19999 | -0.004 | -2.545
-13 | -0.528 | 0.18759 | -0.004 | -2.815
-12.5 | -0.545 | 0.17524 | -0.004 | -3.112
-12 | -0.56 | 0.15221 | -0.004 | -3.681
-11.5 | -0.573 | 0.14069 | -0.004 | -4.07
-11 | -0.581 | 0.13437 | -0.004 | -4.327
-10.5 | -0.587 | 0.1168 | -0.004 | -5.022
-10 | -0.587 | 0.10597 | -0.004 | -5.544
-9.5 | -0.584 | 0.10041 | -0.004 | -5.813
-9 | -0.575 | 0.09011 | -0.004 | -6.382
-8.5 | -0.56 | 0.08347 | -0.004 | -6.715
-8 | -0.541 | 0.07521 | -0.004 | -7.193
-7.5 | -0.517 | 0.06985 | -0.004 | -7.403
-7 | -0.489 | 0.06391 | -0.004 | -7.654
-6.5 | -0.458 | 0.05931 | -0.004 | -7.714
-6 | -0.423 | 0.05518 | -0.005 | -7.662
-5.5 | -0.385 | 0.04964 | -0.005 | -7.757
-5 | -0.345 | 0.0466 | -0.006 | -7.399
-4.5 | -0.303 | 0.04354 | -0.006 | -6.952
-4 | -0.259 | 0.04083 | -0.007 | -6.344
-3.5 | -0.215 | 0.03774 | -0.008 | -5.687
-3 | -0.206 | 0.01431 | -0.014 | -14.392
-2.5 | -0.147 | 0.0142 | -0.014 | -10.354
-2 | -0.088 | 0.01405 | -0.015 | -6.24
-1.5 | -0.028 | 0.01387 | -0.015 | -2.029
-1 | 0.032 | 0.01471 | -0.015 | 2.147
-0.5 | 0.091 | 0.01475 | -0.015 | 6.193
0 | 0.151 | 0.01477 | -0.015 | 10.234
0.5 | 0.211 | 0.01488 | -0.016 | 14.176
1 | 0.271 | 0.01499 | -0.016 | 18.06
1.5 | 0.33 | 0.01277 | -0.016 | 25.867
2 | 0.39 | 0.01295 | -0.016 | 30.085
2.5 | 0.449 | 0.01344 | -0.016 | 33.417
3 | 0.508 | 0.0138 | -0.017 | 36.852
3.5 | 0.562 | 0.01817 | -0.017 | 30.917
4 | 0.617 | 0.01897 | -0.017 | 32.538
4.5 | 0.672 | 0.01826 | -0.017 | 36.813
5 | 0.726 | 0.01759 | -0.017 | 41.27
5.5 | 0.779 | 0.01855 | -0.018 | 41.977
6 | 0.83 | 0.02202 | -0.018 | 37.676
6.5 | 0.879 | 0.02351 | -0.018 | 37.377
7 | 0.927 | 0.02527 | -0.018 | 36.666
7.5 | 0.973 | 0.02723 | -0.018 | 35.751
8 | 1.017 | 0.02954 | -0.018 | 34.421
8.5 | 1.052 | 0.03265 | -0.018 | 32.219
9 | 1.078 | 0.03681 | -0.018 | 29.278
9.5 | 1.065 | 0.04838 | -0.017 | 22.023
10 | 1.003 | 0.07634 | -0.011 | 13.138
10.5 | 1.02 | 0.08289 | -0.01 | 12.301
11 | 1.033 | 0.0898 | -0.009 | 11.503
11.5 | 1.042 | 0.09702 | -0.009 | 10.74
12 | 1.045 | 0.10404 | -0.009 | 10.048
12.5 | 1.043 | 0.11205 | -0.008 | 9.307
13 | 1.035 | 0.12094 | -0.007 | 8.555
13.5 | 1.021 | 0.1314 | -0.006 | 7.772
14 | 1.003 | 0.14488 | -0.006 | 6.924

## 4. Re 50k Mach 0.10 (2)
BIGFOIL.COM POLAR EXPORT
TT54
TT54 |  |  |  | Cl Max: | 1.1577 | at alpha= | 10.5 | deg
XFOIL ncrit=9 |  |  |  | L/D Max: | 26.8824 | at alpha= | 8.5 | deg
Re: | 50000 |  |  | Cd Min: | 0.25271 | at alpha= | -19 | deg
Mach: | 0.1 |  |  | Cl=0 at alpha= | -0.61894 | deg
|  |  |  | @ Cl=0.1, Cd= | 0.023217
|  |  |  | @ Cl=0.4, Cd= | 0.026545
|  |  |  | @ Cl=0.6, Cd= | 0.02952
alpha (deg) | Cl | Cd | Cm | Cl/Cd
-20 | -0.7422 | 0.25228 | 0.0654 | -2.942
-19.5 | -0.7284 | 0.24929 | 0.0602 | -2.9219
-19 | -0.7251 | 0.25271 | 0.0536 | -2.8693
-18.5 | -0.691 | 0.23417 | 0.0532 | -2.9508
-18 | -0.6723 | 0.22763 | 0.0498 | -2.9535
-17.5 | -0.6615 | 0.22499 | 0.0446 | -2.9401
-17 | -0.6441 | 0.21723 | 0.041 | -2.9651
-16.5 | -0.6215 | 0.20875 | 0.0389 | -2.9772
-16 | -0.6121 | 0.2055 | 0.034 | -2.9786
-15.5 | -0.5957 | 0.19768 | 0.0306 | -3.0135
-15 | -0.5734 | 0.18937 | 0.0287 | -3.0279
-14.5 | -0.573 | 0.18759 | 0.0233 | -3.0545
-14 | -0.5445 | 0.17607 | 0.0223 | -3.0925
-13.5 | -0.5425 | 0.17282 | 0.0179 | -3.1391
-13 | -0.5167 | 0.16268 | 0.0167 | -3.1762
-12.5 | -0.5296 | 0.16146 | 0.0112 | -3.2801
-12 | -0.4935 | 0.14941 | 0.0114 | -3.303
-11.5 | -0.4847 | 0.14246 | 0.0087 | -3.4024
-11 | -0.4951 | 0.13933 | 0.0042 | -3.5534
-10.5 | -0.4797 | 0.13149 | 0.0029 | -3.6482
-10 | -0.4702 | 0.1244 | 0.0013 | -3.7797
-9.5 | -0.4605 | 0.1173 | -0.0002 | -3.9258
-9 | -0.4362 | 0.10836 | 0.0001 | -4.0255
-8.5 | -0.4306 | 0.10248 | -0.0008 | -4.2018
-8 | -0.4203 | 0.09543 | -0.0012 | -4.4043
-7.5 | -0.4122 | 0.08917 | -0.0007 | -4.6226
-7 | -0.398 | 0.08286 | 0.001 | -4.8033
-6 | -0.4479 | 0.0579 | -0.0289 | -7.7358
-5.5 | -0.4419 | 0.04698 | -0.0307 | -9.4061
-5 | -0.4268 | 0.04025 | -0.0278 | -10.6037
-4.5 | -0.4043 | 0.03464 | -0.0242 | -11.6715
-4 | -0.374 | 0.03074 | -0.0208 | -12.1666
-3.5 | -0.3396 | 0.02782 | -0.0178 | -12.207
-3 | -0.302 | 0.02547 | -0.0153 | -11.8571
-2.5 | -0.2613 | 0.02369 | -0.0134 | -11.03
-2 | -0.2187 | 0.02203 | -0.0118 | -9.9274
-1.5 | -0.1212 | 0.0194 | -0.0184 | -6.2474
-1 | -0.0881 | 0.02035 | -0.0176 | -4.3292
-0.5 | 0.0275 | 0.02222 | -0.0316 | 1.2376
0 | 0.1388 | 0.02375 | -0.0437 | 5.8442
0.5 | 0.2296 | 0.0249 | -0.0512 | 9.2209
1 | 0.3276 | 0.0257 | -0.0589 | 12.7471
1.5 | 0.3982 | 0.02652 | -0.061 | 15.0151
2 | 0.4574 | 0.02735 | -0.0606 | 16.7239
2.5 | 0.5148 | 0.02803 | -0.0593 | 18.366
3 | 0.5687 | 0.02863 | -0.0569 | 19.8638
3.5 | 0.6109 | 0.02983 | -0.0537 | 20.4794
4 | 0.6563 | 0.03084 | -0.0506 | 21.2808
4.5 | 0.7035 | 0.03169 | -0.0473 | 22.1994
5 | 0.7524 | 0.03237 | -0.0439 | 23.2437
5.5 | 0.7963 | 0.03353 | -0.0405 | 23.7489
6 | 0.8383 | 0.03488 | -0.0372 | 24.0338
6.5 | 0.8902 | 0.03513 | -0.0335 | 25.3402
7 | 0.9289 | 0.03678 | -0.03 | 25.2556
7.5 | 0.9766 | 0.03738 | -0.0262 | 26.1263
8 | 1.0228 | 0.03813 | -0.0225 | 26.824
8.5 | 1.0632 | 0.03955 | -0.0187 | 26.8824
9 | 1.101 | 0.04147 | -0.015 | 26.5493
9.5 | 1.1219 | 0.04534 | -0.0111 | 24.7442
10 | 1.1408 | 0.04973 | -0.0073 | 22.9399
10.5 | 1.1577 | 0.05459 | -0.0039 | 21.2072
11 | 1.1515 | 0.06158 | -0.0005 | 18.6993
11.5 | 1.0878 | 0.07228 | 0.0019 | 15.0498
13.5 | 0.7678 | 0.16506 | -0.0556 | 4.6516
14 | 0.7776 | 0.17269 | -0.0578 | 4.5029
14.5 | 0.7913 | 0.18002 | -0.0596 | 4.3956
15 | 0.8012 | 0.18733 | -0.0622 | 4.2769
15.5 | 0.8141 | 0.1945 | -0.0646 | 4.1856

## 5. Re 50k Mach 0.25 (1)
BIGFOIL.COM POLAR EXPORT
TT54
TT54 |  |  |  | Cl Max: | 1.072 | at alpha= | 9 | deg
JavaFoil+Calcfoil stall+Eppler ext transition |  |  |  | L/D Max: | 40.671 | at alpha= | 5 | deg
Re: | 50000 |  |  | Cd Min: | 0.01262 | at alpha= | 1 | deg
Mach: | 0.25 |  |  | Cl=0 at alpha= | -1.2623 | deg
|  |  |  | @ Cl=0.1, Cd= | 0.014864
|  |  |  | @ Cl=0.4, Cd= | 0.01305
|  |  |  | @ Cl=0.6, Cd= | 0.018381
alpha (deg) | Cl | Cd | Cm | Cl/Cd
-14 | -0.073 | 0.38342 | -0.004 | -0.19
-13.5 | -0.179 | 0.33333 | -0.004 | -0.536
-13 | -0.248 | 0.27929 | -0.004 | -0.886
-12.5 | -0.305 | 0.2451 | -0.004 | -1.245
-12 | -0.356 | 0.22828 | -0.004 | -1.561
-11.5 | -0.402 | 0.18975 | -0.004 | -2.12
-11 | -0.442 | 0.16779 | -0.004 | -2.636
-10.5 | -0.476 | 0.14995 | -0.004 | -3.173
-10 | -0.502 | 0.13488 | -0.004 | -3.723
-9.5 | -0.521 | 0.11812 | -0.004 | -4.407
-9 | -0.531 | 0.10583 | -0.004 | -5.015
-8.5 | -0.531 | 0.09201 | -0.004 | -5.769
-8 | -0.523 | 0.08458 | -0.004 | -6.182
-7.5 | -0.508 | 0.07599 | -0.004 | -6.683
-7 | -0.487 | 0.06886 | -0.004 | -7.066
-6.5 | -0.459 | 0.06218 | -0.004 | -7.387
-6 | -0.427 | 0.05736 | -0.005 | -7.451
-5.5 | -0.391 | 0.05105 | -0.005 | -7.664
-5 | -0.352 | 0.0476 | -0.006 | -7.387
-4.5 | -0.309 | 0.0443 | -0.006 | -6.985
-4 | -0.265 | 0.04154 | -0.007 | -6.381
-3.5 | -0.219 | 0.03872 | -0.008 | -5.669
-3 | -0.211 | 0.01432 | -0.015 | -14.766
-2.5 | -0.151 | 0.01428 | -0.015 | -10.576
-2 | -0.09 | 0.01413 | -0.015 | -6.375
-1.5 | -0.029 | 0.01399 | -0.015 | -2.066
-1 | 0.032 | 0.01484 | -0.015 | 2.187
-0.5 | 0.094 | 0.01486 | -0.016 | 6.317
0 | 0.155 | 0.0149 | -0.016 | 10.428
0.5 | 0.217 | 0.01502 | -0.016 | 14.432
1 | 0.278 | 0.01262 | -0.016 | 22.047
1.5 | 0.34 | 0.01287 | -0.016 | 26.394
2 | 0.4 | 0.01305 | -0.017 | 30.674
2.5 | 0.461 | 0.01357 | -0.017 | 34.001
3 | 0.517 | 0.01789 | -0.017 | 28.888
3.5 | 0.574 | 0.0187 | -0.017 | 30.712
4 | 0.631 | 0.018 | -0.017 | 35.07
4.5 | 0.687 | 0.01733 | -0.018 | 39.678
5 | 0.742 | 0.01825 | -0.018 | 40.671
5.5 | 0.796 | 0.02158 | -0.018 | 36.857
6 | 0.847 | 0.02303 | -0.018 | 36.784
6.5 | 0.896 | 0.02477 | -0.018 | 36.181
7 | 0.944 | 0.02673 | -0.018 | 35.335
7.5 | 0.991 | 0.02902 | -0.018 | 34.159
8 | 1.031 | 0.03195 | -0.019 | 32.271
8.5 | 1.061 | 0.03599 | -0.018 | 29.494
9 | 1.072 | 0.04312 | -0.018 | 24.868
9.5 | 0.997 | 0.07239 | -0.012 | 13.771
10 | 1.007 | 0.08033 | -0.01 | 12.537
10.5 | 1.017 | 0.08729 | -0.01 | 11.654
11 | 1.021 | 0.095 | -0.009 | 10.745
11.5 | 1.015 | 0.10337 | -0.009 | 9.818
12 | 1 | 0.11257 | -0.008 | 8.88
12.5 | 0.974 | 0.12506 | -0.006 | 7.791
13 | 0.94 | 0.13844 | -0.006 | 6.788
13.5 | 0.896 | 0.15336 | -0.006 | 5.84
14 | 0.842 | 0.17392 | -0.006 | 4.842

## 6. Re 50k Mach 0.25 (2)
BIGFOIL.COM POLAR EXPORT
TT54
TT54 |  |  |  | Cl Max: | 1.0982 | at alpha= | 9 | deg
XFOIL ncrit=9 |  |  |  | L/D Max: | 23.9888 | at alpha= | 7 | deg
Re: | 50000 |  |  | Cd Min: | 0.25865 | at alpha= | -19.5 | deg
Mach: | 0.25 |  |  | Cl=0 at alpha= | -0.72321 | deg
|  |  |  | @ Cl=0.1, Cd= | 0.023537
|  |  |  | @ Cl=0.4, Cd= | 0.027092
|  |  |  | @ Cl=0.6, Cd= | 0.030692
alpha (deg) | Cl | Cd | Cm | Cl/Cd
-20 | -0.7574 | 0.25793 | 0.0677 | -2.9365
-19.5 | -0.7475 | 0.25865 | 0.0614 | -2.89
-19 | -0.7226 | 0.24574 | 0.0588 | -2.9405
-18.5 | -0.7009 | 0.23752 | 0.0558 | -2.9509
-18 | -0.6834 | 0.23192 | 0.0515 | -2.9467
-17.5 | -0.6791 | 0.23354 | 0.045 | -2.9079
-17 | -0.6471 | 0.21839 | 0.0439 | -2.963
-16.5 | -0.6296 | 0.21235 | 0.0402 | -2.9649
-16 | -0.628 | 0.21298 | 0.034 | -2.9486
-15.5 | -0.5947 | 0.19859 | 0.033 | -2.9946
-15 | -0.5794 | 0.19281 | 0.0294 | -3.005
-14.5 | -0.5788 | 0.19086 | 0.0239 | -3.0326
-14 | -0.5455 | 0.17847 | 0.0232 | -3.0565
-13.5 | -0.5564 | 0.17902 | 0.0171 | -3.108
-13 | -0.5183 | 0.16552 | 0.017 | -3.1313
-12.5 | -0.5052 | 0.15826 | 0.0141 | -3.1922
-12 | -0.5005 | 0.15353 | 0.0107 | -3.2599
-11.5 | -0.477 | 0.14414 | 0.0095 | -3.3093
-11 | -0.4655 | 0.13714 | 0.0072 | -3.3943
-10.5 | -0.4565 | 0.1305 | 0.0049 | -3.4981
-10 | -0.449 | 0.12388 | 0.0027 | -3.6245
-9.5 | -0.4387 | 0.11699 | 0.0011 | -3.7499
-9 | -0.426 | 0.11022 | 0.0004 | -3.865
-8.5 | -0.4378 | 0.10603 | -0.0021 | -4.129
-8 | -0.4047 | 0.09677 | -0.0009 | -4.1821
-7.5 | -0.3965 | 0.09064 | -0.0005 | -4.3744
-7 | -0.4001 | 0.08555 | 0.0003 | -4.6768
-6.5 | -0.3775 | 0.07817 | 0.0022 | -4.8292
-6 | -0.4376 | 0.06193 | -0.0273 | -7.066
-5.5 | -0.4402 | 0.05106 | -0.0308 | -8.6212
-5 | -0.4322 | 0.04388 | -0.0285 | -9.8496
-4.5 | -0.4158 | 0.0379 | -0.0252 | -10.971
-4 | -0.3895 | 0.03342 | -0.0218 | -11.6547
-3.5 | -0.3561 | 0.02975 | -0.0187 | -11.9697
-3 | -0.3188 | 0.02708 | -0.0161 | -11.7725
-2.5 | -0.2782 | 0.02508 | -0.014 | -11.0925
-2 | -0.2348 | 0.02349 | -0.0124 | -9.9957
-1.5 | -0.1346 | 0.01987 | -0.0184 | -6.774
-1 | -0.0625 | 0.02121 | -0.0246 | -2.9467
-0.5 | 0.0504 | 0.02291 | -0.0373 | 2.1999
0 | 0.1611 | 0.02431 | -0.0486 | 6.6269
0.5 | 0.2515 | 0.02541 | -0.0554 | 9.8977
1 | 0.3449 | 0.02618 | -0.0614 | 13.1742
1.5 | 0.4059 | 0.02719 | -0.0616 | 14.9283
2 | 0.4663 | 0.02804 | -0.061 | 16.6298
2.5 | 0.5245 | 0.02877 | -0.0593 | 18.2308
3 | 0.5709 | 0.02992 | -0.0563 | 19.0809
3.5 | 0.6165 | 0.03113 | -0.0532 | 19.804
4 | 0.6648 | 0.03216 | -0.05 | 20.6716
4.5 | 0.7147 | 0.03305 | -0.0466 | 21.6248
5 | 0.7601 | 0.03434 | -0.0432 | 22.1345
5.5 | 0.7996 | 0.03617 | -0.0397 | 22.1067
6 | 0.8496 | 0.03699 | -0.036 | 22.9684
6.5 | 0.8919 | 0.03854 | -0.0321 | 23.1422
7 | 0.9418 | 0.03926 | -0.0281 | 23.9888
7.5 | 0.9765 | 0.04146 | -0.024 | 23.5528
8 | 1.0181 | 0.04293 | -0.0196 | 23.7154
8.5 | 1.0575 | 0.04469 | -0.0153 | 23.663
9 | 1.0982 | 0.04665 | -0.0111 | 23.5413
9.5 | 1.0806 | 0.05392 | -0.0069 | 20.0408
10.5 | 1.0024 | 0.07304 | -0.0044 | 13.724
11 | 0.8303 | 0.11043 | -0.0294 | 7.5188
11.5 | 0.8106 | 0.12363 | -0.035 | 6.5567
12 | 0.8017 | 0.13538 | -0.0397 | 5.9218
13 | 0.7629 | 0.16156 | -0.0556 | 4.7221
13.5 | 0.7718 | 0.16838 | -0.0574 | 4.5837
14 | 0.7827 | 0.1761 | -0.0598 | 4.4446

## 7. Re 50k Mach 0.50 (1)
BIGFOIL.COM POLAR EXPORT
TT54
TT54 |  |  |  | Cl Max: | 1.165 | at alpha= | 20 | deg
JavaFoil+Calcfoil stall+Eppler ext transition |  |  |  | L/D Max: | 38.26 | at alpha= | 3.5 | deg
Re: | 50000 |  |  | Cd Min: | 0.01248 | at alpha= | -0.5 | deg
Mach: | 0.5 |  |  | Cl=0 at alpha= | -1.2647 | deg
|  |  |  | @ Cl=0.1, Cd= | 0.012609
|  |  |  | @ Cl=0.4, Cd= | 0.01735
|  |  |  | @ Cl=0.6, Cd= | 0.016785
alpha (deg) | Cl | Cd | Cm | Cl/Cd
-20 | -1.012 | 0.45333 | -0.008 | -2.231
-19.5 | -0.986 | 0.44745 | -0.008 | -2.203
-19 | -0.96 | 0.40587 | -0.008 | -2.365
-18.5 | -0.934 | 0.40752 | -0.007 | -2.292
-18 | -0.908 | 0.40326 | -0.007 | -2.252
-17.5 | -0.882 | 0.411 | -0.007 | -2.147
-17 | -0.856 | 0.38892 | -0.007 | -2.202
-16.5 | -0.83 | 0.37727 | -0.007 | -2.2
-16 | -0.804 | 0.39409 | -0.007 | -2.04
-15.5 | -0.775 | 0.34704 | -0.007 | -2.232
-15 | -0.748 | 0.34878 | -0.007 | -2.144
-14.5 | -0.721 | 0.34334 | -0.007 | -2.101
-14 | -0.695 | 0.33856 | -0.007 | -2.052
-13.5 | -0.668 | 0.3222 | -0.007 | -2.074
-13 | -0.642 | 0.32208 | -0.007 | -1.992
-12.5 | -0.615 | 0.30249 | -0.007 | -2.032
-12 | -0.588 | 0.30412 | -0.007 | -1.934
-11.5 | -0.56 | 0.26342 | -0.006 | -2.124
-11 | -0.533 | 0.26037 | -0.006 | -2.045
-10.5 | -0.506 | 0.2516 | -0.006 | -2.009
-10 | -0.479 | 0.24525 | -0.006 | -1.951
-9.5 | -0.452 | 0.24089 | -0.006 | -1.875
-9 | -0.424 | 0.23759 | -0.006 | -1.787
-8.5 | -0.396 | 0.1949 | -0.005 | -2.034
-8 | -0.369 | 0.19652 | -0.005 | -1.879
-7.5 | -0.342 | 0.19151 | -0.005 | -1.786
-7 | -0.315 | 0.18555 | -0.005 | -1.697
-6.5 | -0.287 | 0.16174 | -0.005 | -1.777
-6 | -0.26 | 0.10345 | -0.005 | -2.514
-5.5 | -0.367 | 0.07 | -0.005 | -5.244
-5 | -0.364 | 0.05633 | -0.005 | -6.455
-4.5 | -0.332 | 0.0494 | -0.006 | -6.729
-4 | -0.29 | 0.04514 | -0.007 | -6.423
-3.5 | -0.242 | 0.04182 | -0.008 | -5.778
-3 | -0.19 | 0.03865 | -0.009 | -4.928
-2.5 | -0.168 | 0.01454 | -0.016 | -11.575
-2 | -0.101 | 0.0145 | -0.017 | -6.937
-1.5 | -0.032 | 0.01438 | -0.017 | -2.247
-1 | 0.036 | 0.01426 | -0.017 | 2.545
-0.5 | 0.105 | 0.01248 | -0.017 | 8.41
0 | 0.174 | 0.0126 | -0.018 | 13.78
0.5 | 0.242 | 0.01285 | -0.018 | 18.865
1 | 0.311 | 0.01312 | -0.018 | 23.71
1.5 | 0.374 | 0.01763 | -0.018 | 21.225
2 | 0.439 | 0.01693 | -0.018 | 25.916
2.5 | 0.504 | 0.01626 | -0.018 | 30.971
3 | 0.568 | 0.01709 | -0.019 | 33.219
3.5 | 0.631 | 0.01649 | -0.019 | 38.26
4 | 0.692 | 0.02101 | -0.019 | 32.956
4.5 | 0.752 | 0.02247 | -0.019 | 33.454
5 | 0.81 | 0.02423 | -0.019 | 33.405
5.5 | 0.864 | 0.02637 | -0.019 | 32.789
6 | 0.917 | 0.02895 | -0.019 | 31.669
6.5 | 0.967 | 0.03188 | -0.02 | 30.345
7 | 1.013 | 0.03554 | -0.02 | 28.493
7.5 | 1.043 | 0.04113 | -0.02 | 25.361
8 | 1.039 | 0.05284 | -0.018 | 19.662
8.5 | 0.979 | 0.07635 | -0.011 | 12.824
9 | 0.962 | 0.08808 | -0.01 | 10.916
9.5 | 0.785 | 0.11039 | -0.008 | 7.108
10 | 0.618 | 0.19919 | -0.008 | 3.103
10.5 | 0.646 | 0.21498 | -0.009 | 3.005
11 | 0.673 | 0.24343 | -0.01 | 2.765
11.5 | 0.7 | 0.25125 | -0.01 | 2.786
12 | 0.729 | 0.2937 | -0.012 | 2.481
12.5 | 0.756 | 0.30005 | -0.012 | 2.519
13 | 0.783 | 0.31568 | -0.012 | 2.479
13.5 | 0.81 | 0.32092 | -0.012 | 2.523
14 | 0.839 | 0.34381 | -0.014 | 2.44
14.5 | 0.866 | 0.34572 | -0.014 | 2.504
15 | 0.892 | 0.36103 | -0.014 | 2.472
15.5 | 0.919 | 0.3725 | -0.015 | 2.468
16 | 0.949 | 0.38038 | -0.016 | 2.495
16.5 | 0.976 | 0.40356 | -0.016 | 2.419
17 | 1.002 | 0.43324 | -0.016 | 2.314
17.5 | 1.029 | 0.42355 | -0.017 | 2.429
18 | 1.055 | 0.44333 | -0.017 | 2.38
18.5 | 1.083 | 0.43993 | -0.018 | 2.461
19 | 1.113 | 0.48794 | -0.019 | 2.281
19.5 | 1.139 | 0.47246 | -0.019 | 2.411
20 | 1.165 | 0.48999 | -0.019 | 2.378

## 8. Re 50k Mach 0.50 (2)
BIGFOIL.COM POLAR EXPORT
TT54
TT54 |  |  |  | Cl Max: | 1.0544 | at alpha= | 20 | deg
XFOIL ncrit=9 |  |  |  | L/D Max: | 16.1402 | at alpha= | 2.5 | deg
Re: | 50000 |  |  | Cd Min: | 0.29243 | at alpha= | 20 | deg
Mach: | 0.5 |  |  | Cl=0 at alpha= | -1.0545 | deg
|  |  |  | @ Cl=0.1, Cd= | 0.025113
|  |  |  | @ Cl=0.4, Cd= | 0.029738
|  |  |  | @ Cl=0.6, Cd= | 0.037422
alpha (deg) | Cl | Cd | Cm | Cl/Cd
-20 | -0.8268 | 0.28105 | 0.0811 | -2.9418
-19.5 | -0.8033 | 0.27294 | 0.0763 | -2.9431
-19 | -0.7825 | 0.26725 | 0.0706 | -2.928
-18.5 | -0.7706 | 0.2688 | 0.0633 | -2.8668
-18 | -0.7354 | 0.24989 | 0.0614 | -2.9429
-17.5 | -0.7132 | 0.24287 | 0.0566 | -2.9366
-17 | -0.7029 | 0.24341 | 0.0496 | -2.8877
-16.5 | -0.6682 | 0.22699 | 0.0476 | -2.9437
-16 | -0.6462 | 0.21981 | 0.0432 | -2.9398
-15.5 | -0.6401 | 0.22024 | 0.0364 | -2.9064
-15 | -0.6019 | 0.20395 | 0.0349 | -2.9512
-14.5 | -0.5899 | 0.20048 | 0.0295 | -2.9424
-13.5 | -0.5564 | 0.18731 | 0.0215 | -2.9705
-13 | -0.5205 | 0.17406 | 0.0199 | -2.9903
-12.5 | -0.5112 | 0.16886 | 0.0154 | -3.0274
-12 | -0.4898 | 0.16085 | 0.0128 | -3.0451
-11.5 | -0.468 | 0.15224 | 0.0104 | -3.0741
-11 | -0.4503 | 0.14455 | 0.0079 | -3.1152
-10.5 | -0.4359 | 0.1374 | 0.0052 | -3.1725
-10 | -0.4214 | 0.13018 | 0.003 | -3.2371
-9.5 | -0.4058 | 0.12307 | 0.0013 | -3.2973
-9 | -0.4057 | 0.11804 | -0.0009 | -3.437
-8.5 | -0.3878 | 0.11004 | -0.0022 | -3.5242
-8 | -0.3785 | 0.10394 | -0.0028 | -3.6415
-7.5 | -0.3595 | 0.09647 | -0.0027 | -3.7265
-7 | -0.339 | 0.08896 | -0.0026 | -3.8107
-6 | -0.384 | 0.07128 | -0.025 | -5.3872
-5 | -0.4316 | 0.0573 | -0.0283 | -7.5323
-4.5 | -0.4403 | 0.05141 | -0.0255 | -8.5645
-4 | -0.4368 | 0.04518 | -0.0235 | -9.668
-3.5 | -0.418 | 0.0402 | -0.0205 | -10.398
-3 | -0.3884 | 0.03539 | -0.0187 | -10.9749
-2.5 | -0.3485 | 0.03164 | -0.017 | -11.0145
-2 | -0.2856 | 0.02902 | -0.0183 | -9.8415
-1.5 | -0.1701 | 0.02699 | -0.0276 | -6.3023
-1 | 0.0208 | 0.02412 | -0.0474 | 0.86235
-0.5 | 0.1253 | 0.02543 | -0.056 | 4.9273
0 | 0.2352 | 0.02656 | -0.0643 | 8.8554
0.5 | 0.2992 | 0.02786 | -0.0645 | 10.7394
1 | 0.3771 | 0.02892 | -0.0657 | 13.0394
1.5 | 0.423 | 0.03056 | -0.0628 | 13.8416
2 | 0.48 | 0.03199 | -0.0606 | 15.0047
2.5 | 0.5386 | 0.03337 | -0.0581 | 16.1402
3 | 0.5729 | 0.03583 | -0.0543 | 15.9894
3.5 | 0.6134 | 0.03821 | -0.0509 | 16.0534
4 | 0.6549 | 0.0407 | -0.0475 | 16.0909
4.5 | 0.695 | 0.04341 | -0.0441 | 16.0101
5 | 0.7332 | 0.04636 | -0.0405 | 15.8154
5.5 | 0.7607 | 0.05011 | -0.037 | 15.1806
6 | 0.7749 | 0.05494 | -0.0338 | 14.1045
6.5 | 0.751 | 0.06283 | -0.0328 | 11.9529
7 | 0.7481 | 0.06976 | -0.0321 | 10.7239
7.5 | 0.7629 | 0.07574 | -0.0309 | 10.0726
8 | 0.7544 | 0.08387 | -0.032 | 8.9949
8.5 | 0.7664 | 0.09058 | -0.0316 | 8.461
9 | 0.7617 | 0.0993 | -0.0336 | 7.6707
9.5 | 0.7609 | 0.10779 | -0.0356 | 7.0591
10 | 0.764 | 0.11652 | -0.0378 | 6.5568
10.5 | 0.7727 | 0.12527 | -0.0398 | 6.1683
11 | 0.7673 | 0.13514 | -0.0441 | 5.6778
11.5 | 0.7829 | 0.14586 | -0.0475 | 5.3675
12.5 | 0.7696 | 0.16629 | -0.0607 | 4.6281
13 | 0.7888 | 0.17534 | -0.0633 | 4.4987
13.5 | 0.8022 | 0.18257 | -0.0661 | 4.3939
14 | 0.8223 | 0.19164 | -0.069 | 4.2909
14.5 | 0.8386 | 0.19936 | -0.0721 | 4.2065
15 | 0.8622 | 0.20925 | -0.0749 | 4.1204
15.5 | 0.8821 | 0.21795 | -0.0781 | 4.0473
16 | 0.9075 | 0.22863 | -0.0809 | 3.9693
16.5 | 0.9161 | 0.23305 | -0.0861 | 3.9309
17 | 0.9329 | 0.2408 | -0.0906 | 3.8742
17.5 | 0.9557 | 0.25075 | -0.0943 | 3.8114
18 | 0.9838 | 0.26331 | -0.0969 | 3.7363
18.5 | 0.9939 | 0.26665 | -0.1033 | 3.7274
19 | 1.0144 | 0.2757 | -0.1078 | 3.6794
19.5 | 1.0448 | 0.29051 | -0.1101 | 3.5964
20 | 1.0544 | 0.29243 | -0.1175 | 3.6056

## 9. Re 100k Mach 0.00 (1)
BIGFOIL.COM POLAR EXPORT
TT54
TT54 |  |  |  | Cl Max: | 1.146 | at alpha= | 10 | deg
JavaFoil+Calcfoil stall+Eppler ext transition |  |  |  | L/D Max: | 63.875 | at alpha= | 5.5 | deg
Re: | 100000 |  |  | Cd Min: | 0.00944 | at alpha= | 1 | deg
Mach: | 0 |  |  | Cl=0 at alpha= | -1.2627 | deg
|  |  |  | @ Cl=0.1, Cd= | 0.010937
|  |  |  | @ Cl=0.4, Cd= | 0.010207
|  |  |  | @ Cl=0.6, Cd= | 0.011646
alpha (deg) | Cl | Cd | Cm | Cl/Cd
-15.5 | -0.469 | 0.21515 | -0.004 | -2.18
-15 | -0.488 | 0.20143 | -0.004 | -2.423
-14.5 | -0.507 | 0.18192 | -0.004 | -2.785
-14 | -0.525 | 0.17148 | -0.004 | -3.06
-13.5 | -0.542 | 0.1605 | -0.004 | -3.375
-13 | -0.557 | 0.14353 | -0.004 | -3.883
-12.5 | -0.571 | 0.13488 | -0.004 | -4.234
-12 | -0.583 | 0.12822 | -0.004 | -4.544
-11.5 | -0.591 | 0.1179 | -0.004 | -5.017
-11 | -0.597 | 0.10831 | -0.004 | -5.513
-10.5 | -0.599 | 0.10061 | -0.004 | -5.955
-10 | -0.597 | 0.09018 | -0.004 | -6.621
-9.5 | -0.591 | 0.08343 | -0.004 | -7.081
-9 | -0.58 | 0.0763 | -0.004 | -7.603
-8.5 | -0.564 | 0.07216 | -0.004 | -7.81
-8 | -0.543 | 0.06652 | -0.004 | -8.16
-7.5 | -0.518 | 0.06148 | -0.004 | -8.423
-7 | -0.489 | 0.05554 | -0.004 | -8.806
-6.5 | -0.457 | 0.05144 | -0.005 | -8.889
-6 | -0.422 | 0.04797 | -0.005 | -8.8
-5.5 | -0.385 | 0.04486 | -0.006 | -8.572
-5 | -0.344 | 0.04215 | -0.006 | -8.169
-4.5 | -0.304 | 0.03862 | -0.008 | -7.86
-4 | -0.319 | 0.01218 | -0.014 | -26.224
-3.5 | -0.263 | 0.01201 | -0.014 | -21.87
-3 | -0.205 | 0.01176 | -0.014 | -17.424
-2.5 | -0.146 | 0.01169 | -0.014 | -12.507
-2 | -0.087 | 0.01152 | -0.014 | -7.574
-1.5 | -0.028 | 0.01119 | -0.015 | -2.502
-1 | 0.031 | 0.01085 | -0.015 | 2.895
-0.5 | 0.091 | 0.01094 | -0.015 | 8.312
0 | 0.15 | 0.01092 | -0.015 | 13.769
0.5 | 0.21 | 0.01104 | -0.015 | 19.017
1 | 0.269 | 0.00944 | -0.016 | 28.536
1.5 | 0.329 | 0.00965 | -0.016 | 34.061
2 | 0.388 | 0.00981 | -0.016 | 39.501
2.5 | 0.447 | 0.01176 | -0.016 | 37.99
3 | 0.506 | 0.01047 | -0.017 | 48.305
3.5 | 0.565 | 0.01231 | -0.017 | 45.877
4 | 0.624 | 0.01119 | -0.017 | 55.741
4.5 | 0.682 | 0.01152 | -0.017 | 59.197
5 | 0.74 | 0.01198 | -0.018 | 61.806
5.5 | 0.798 | 0.01249 | -0.018 | 63.875
6 | 0.848 | 0.01871 | -0.018 | 45.297
6.5 | 0.897 | 0.01819 | -0.018 | 49.301
7 | 0.945 | 0.01779 | -0.018 | 53.136
7.5 | 0.992 | 0.01759 | -0.019 | 56.405
8 | 1.035 | 0.0225 | -0.019 | 45.996
8.5 | 1.074 | 0.0247 | -0.019 | 43.466
9 | 1.107 | 0.02719 | -0.019 | 40.704
9.5 | 1.131 | 0.03014 | -0.019 | 37.528
10 | 1.146 | 0.03437 | -0.019 | 33.341
10.5 | 1.145 | 0.04142 | -0.018 | 27.65
11 | 1.087 | 0.0652 | -0.016 | 16.678
11.5 | 1.05 | 0.08595 | -0.011 | 12.219
12 | 1.055 | 0.09255 | -0.011 | 11.399
12.5 | 1.053 | 0.10008 | -0.01 | 10.519
13 | 1.048 | 0.10745 | -0.009 | 9.75
13.5 | 1.036 | 0.11632 | -0.008 | 8.909
14 | 1.021 | 0.12441 | -0.007 | 8.21
14.5 | 1.003 | 0.13355 | -0.006 | 7.508
15 | 0.978 | 0.14234 | -0.007 | 6.87

## 10. Re 100k Mach 0.00 (2)
BIGFOIL.COM POLAR EXPORT
TT54
TT54 |  |  |  | Cl Max: | 1.268 | at alpha= | 12 | deg
XFOIL ncrit=9 |  |  |  | L/D Max: | 47.1288 | at alpha= | 7 | deg
Re: | 100000 |  |  | Cd Min: | 0.20834 | at alpha= | 17 | deg
Mach: | 0 |  |  | Cl=0 at alpha= | -99 | deg
|  |  |  | @ Cl=0.1, Cd= | 0.01375
|  |  |  | @ Cl=0.4, Cd= | 0.014196
|  |  |  | @ Cl=0.6, Cd= | 0.015578
alpha (deg) | Cl | Cd | Cm | Cl/Cd
0 | 0.3036 | 0.01375 | -0.0578 | 22.08
0.5 | 0.3459 | 0.01393 | -0.0541 | 24.8313
1 | 0.3898 | 0.01414 | -0.0508 | 27.5672
1.5 | 0.4353 | 0.01439 | -0.0478 | 30.2502
2 | 0.482 | 0.01468 | -0.0452 | 32.8338
2.5 | 0.5295 | 0.01501 | -0.0427 | 35.2765
3 | 0.5777 | 0.01538 | -0.0405 | 37.5618
3.5 | 0.6262 | 0.01581 | -0.0384 | 39.6078
4 | 0.6746 | 0.01632 | -0.0365 | 41.3358
4.5 | 0.723 | 0.01686 | -0.0346 | 42.8826
5 | 0.7714 | 0.01745 | -0.0328 | 44.2063
5.5 | 0.8195 | 0.01807 | -0.0309 | 45.3514
6 | 0.8673 | 0.01877 | -0.0291 | 46.2067
6.5 | 0.9131 | 0.01955 | -0.0271 | 46.7059
7 | 0.9586 | 0.02034 | -0.0251 | 47.1288
7.5 | 1.0013 | 0.02128 | -0.0228 | 47.0536
8 | 1.0419 | 0.02237 | -0.0204 | 46.5758
8.5 | 1.0789 | 0.02374 | -0.0177 | 45.4465
9 | 1.1121 | 0.02551 | -0.0147 | 43.5947
9.5 | 1.1413 | 0.02775 | -0.0114 | 41.1279
10 | 1.1692 | 0.03044 | -0.0082 | 38.41
10.5 | 1.1976 | 0.03367 | -0.0053 | 35.5688
11 | 1.2231 | 0.03727 | -0.0022 | 32.8173
11.5 | 1.2462 | 0.04137 | 0.0008 | 30.1233
12 | 1.268 | 0.04612 | 0.0033 | 27.4935
12.5 | 1.2543 | 0.051 | 0.0089 | 24.5941
13 | 1.2462 | 0.05638 | 0.012 | 22.1036
13.5 | 1.231 | 0.0639 | 0.0133 | 19.2645
14 | 1.1853 | 0.07341 | 0.0118 | 16.1463
14.5 | 1.1338 | 0.08605 | 0.0063 | 13.1761
15 | 0.8935 | 0.15128 | -0.0348 | 5.9063
16 | 0.8685 | 0.19367 | -0.0532 | 4.4844
16.5 | 0.8462 | 0.19943 | -0.0626 | 4.2431
17 | 0.871 | 0.20834 | -0.0631 | 4.1807

## 11. Re 100k Mach 0.10 (1)
BIGFOIL.COM POLAR EXPORT
TT54
TT54 |  |  |  | Cl Max: | 1.145 | at alpha= | 10 | deg
JavaFoil+Calcfoil stall+Eppler ext transition |  |  |  | L/D Max: | 63.872 | at alpha= | 5.5 | deg
Re: | 100000 |  |  | Cd Min: | 0.00966 | at alpha= | 1.5 | deg
Mach: | 0.1 |  |  | Cl=0 at alpha= | -1.2667 | deg
|  |  |  | @ Cl=0.1, Cd= | 0.010958
|  |  |  | @ Cl=0.4, Cd= | 0.0098927
|  |  |  | @ Cl=0.6, Cd= | 0.011051
alpha (deg) | Cl | Cd | Cm | Cl/Cd
-15.5 | -0.424 | 0.22878 | -0.004 | -1.855
-15 | -0.446 | 0.21231 | -0.004 | -2.101
-14.5 | -0.468 | 0.19841 | -0.004 | -2.357
-14 | -0.489 | 0.17685 | -0.004 | -2.764
-13.5 | -0.509 | 0.16593 | -0.004 | -3.068
-13 | -0.528 | 0.15476 | -0.004 | -3.413
-12.5 | -0.545 | 0.13773 | -0.004 | -3.96
-12 | -0.56 | 0.12872 | -0.004 | -4.353
-11.5 | -0.573 | 0.11976 | -0.004 | -4.781
-11 | -0.581 | 0.10923 | -0.004 | -5.323
-10.5 | -0.587 | 0.10152 | -0.004 | -5.778
-10 | -0.587 | 0.09184 | -0.004 | -6.397
-9.5 | -0.584 | 0.08718 | -0.004 | -6.695
-9 | -0.575 | 0.07709 | -0.004 | -7.461
-8.5 | -0.56 | 0.07274 | -0.004 | -7.705
-8 | -0.541 | 0.06695 | -0.004 | -8.08
-7.5 | -0.517 | 0.06189 | -0.004 | -8.355
-7 | -0.489 | 0.05581 | -0.004 | -8.766
-6.5 | -0.458 | 0.05171 | -0.005 | -8.855
-6 | -0.423 | 0.04834 | -0.005 | -8.753
-5.5 | -0.386 | 0.04508 | -0.006 | -8.554
-5 | -0.346 | 0.04232 | -0.006 | -8.164
-4.5 | -0.305 | 0.03888 | -0.007 | -7.834
-4 | -0.321 | 0.01219 | -0.014 | -26.323
-3.5 | -0.264 | 0.01203 | -0.014 | -21.947
-3 | -0.206 | 0.01179 | -0.014 | -17.458
-2.5 | -0.147 | 0.01171 | -0.014 | -12.554
-2 | -0.088 | 0.01153 | -0.015 | -7.603
-1.5 | -0.028 | 0.01127 | -0.015 | -2.497
-1 | 0.032 | 0.01089 | -0.015 | 2.901
-0.5 | 0.091 | 0.01096 | -0.015 | 8.339
0 | 0.151 | 0.01095 | -0.015 | 13.801
0.5 | 0.211 | 0.01107 | -0.016 | 19.062
1 | 0.271 | 0.01118 | -0.016 | 24.216
1.5 | 0.33 | 0.00966 | -0.016 | 34.22
2 | 0.39 | 0.00983 | -0.016 | 39.652
2.5 | 0.449 | 0.0102 | -0.016 | 44.021
3 | 0.508 | 0.01049 | -0.017 | 48.492
3.5 | 0.568 | 0.01085 | -0.017 | 52.342
4 | 0.627 | 0.01122 | -0.017 | 55.842
4.5 | 0.686 | 0.01156 | -0.018 | 59.282
5 | 0.744 | 0.01202 | -0.018 | 61.897
5.5 | 0.802 | 0.01255 | -0.018 | 63.872
6 | 0.85 | 0.01729 | -0.018 | 49.127
6.5 | 0.9 | 0.01669 | -0.018 | 53.922
7 | 0.949 | 0.01799 | -0.018 | 52.766
7.5 | 0.996 | 0.01779 | -0.019 | 55.984
8 | 1.038 | 0.02277 | -0.019 | 45.605
8.5 | 1.076 | 0.02504 | -0.019 | 42.987
9 | 1.109 | 0.02762 | -0.019 | 40.142
9.5 | 1.132 | 0.03075 | -0.019 | 36.813
10 | 1.145 | 0.03533 | -0.019 | 32.404
10.5 | 1.141 | 0.04297 | -0.018 | 26.558
11 | 1.071 | 0.07103 | -0.015 | 15.073
11.5 | 1.047 | 0.08701 | -0.011 | 12.033
12 | 1.05 | 0.09354 | -0.011 | 11.224
12.5 | 1.045 | 0.10133 | -0.01 | 10.315
13 | 1.036 | 0.10896 | -0.009 | 9.511
13.5 | 1.022 | 0.11784 | -0.007 | 8.67
14 | 1.003 | 0.12706 | -0.006 | 7.895
14.5 | 0.98 | 0.13642 | -0.006 | 7.186
15 | 0.951 | 0.14659 | -0.007 | 6.487

## 12. Re 100k Mach 0.10 (2)
BIGFOIL.COM POLAR EXPORT
TT54
TT54 |  |  |  | Cl Max: | 1.2612 | at alpha= | 12 | deg
XFOIL ncrit=9 |  |  |  | L/D Max: | 46.8808 | at alpha= | 7 | deg
Re: | 100000 |  |  | Cd Min: | 0.22481 | at alpha= | -20 | deg
Mach: | 0.1 |  |  | Cl=0 at alpha= | -1.9074 | deg
|  |  |  | @ Cl=0.1, Cd= | 0.013839
|  |  |  | @ Cl=0.4, Cd= | 0.014216
|  |  |  | @ Cl=0.6, Cd= | 0.01565
alpha (deg) | Cl | Cd | Cm | Cl/Cd
-20 | -0.5484 | 0.22481 | 0.0519 | -2.4394
-19.5 | -0.5412 | 0.22101 | 0.0473 | -2.4488
-19 | -0.5431 | 0.22109 | 0.042 | -2.4565
-18.5 | -0.514 | 0.20683 | 0.0414 | -2.4851
-18 | -0.5005 | 0.20093 | 0.0385 | -2.4909
-17.5 | -0.4887 | 0.19541 | 0.0351 | -2.5009
-17 | -0.4838 | 0.19226 | 0.0305 | -2.5164
-16.5 | -0.491 | 0.19298 | 0.0252 | -2.5443
-16 | -0.4572 | 0.17878 | 0.025 | -2.5573
-15.5 | -0.4432 | 0.17311 | 0.0225 | -2.5602
-15 | -0.4342 | 0.16831 | 0.0191 | -2.5798
-14.5 | -0.4453 | 0.16861 | 0.0137 | -2.641
-13 | -0.5178 | 0.15747 | 0.0155 | -3.2882
-12.5 | -0.5102 | 0.15135 | 0.0113 | -3.371
-12 | -0.5263 | 0.14807 | 0.0029 | -3.5544
-11.5 | -0.4865 | 0.13596 | 0.0058 | -3.5783
-11 | -0.4771 | 0.12916 | 0.0027 | -3.6939
-10.5 | -0.4997 | 0.12473 | -0.0069 | -4.0063
-10 | -0.4589 | 0.11443 | -0.0027 | -4.0103
-9.5 | -0.4796 | 0.10893 | -0.0116 | -4.4028
-9 | -0.4478 | 0.10004 | -0.0087 | -4.4762
-8.5 | -0.4803 | 0.09407 | -0.0196 | -5.1058
-8 | -0.445 | 0.08568 | -0.0153 | -5.1937
-7.5 | -0.4845 | 0.07712 | -0.0294 | -6.2824
-6.5 | -0.487 | 0.04627 | -0.0382 | -10.5252
-6 | -0.4811 | 0.03806 | -0.0338 | -12.6406
-5.5 | -0.4703 | 0.03244 | -0.0279 | -14.4975
-5 | -0.4481 | 0.02822 | -0.0237 | -15.8788
-4.5 | -0.4195 | 0.025 | -0.0195 | -16.78
-4 | -0.3783 | 0.02265 | -0.0178 | -16.702
-3.5 | -0.2882 | 0.02023 | -0.0248 | -14.2462
-3 | -0.1984 | 0.01853 | -0.0316 | -10.707
-2.5 | -0.1118 | 0.0168 | -0.0378 | -6.6548
-2 | -0.0377 | 0.0144 | -0.0399 | -2.6181
-1.5 | 0.1659 | 0.01357 | -0.0661 | 12.2255
0 | 0.3047 | 0.01378 | -0.0578 | 22.1118
0.5 | 0.3472 | 0.01396 | -0.0541 | 24.8711
1 | 0.3916 | 0.01417 | -0.0508 | 27.6359
1.5 | 0.4374 | 0.01442 | -0.0478 | 30.3329
2 | 0.4845 | 0.01471 | -0.0451 | 32.9368
2.5 | 0.5323 | 0.01506 | -0.0428 | 35.3453
3 | 0.5806 | 0.01547 | -0.0406 | 37.5307
3.5 | 0.6292 | 0.01592 | -0.0385 | 39.5226
4 | 0.678 | 0.01642 | -0.0365 | 41.2911
4.5 | 0.7269 | 0.01696 | -0.0346 | 42.8597
5 | 0.7757 | 0.01755 | -0.0327 | 44.1994
5.5 | 0.8245 | 0.01819 | -0.0308 | 45.3271
6 | 0.8714 | 0.01894 | -0.0289 | 46.0084
6.5 | 0.9181 | 0.01969 | -0.0269 | 46.6277
7 | 0.9634 | 0.02055 | -0.0248 | 46.8808
7.5 | 1.0066 | 0.02148 | -0.0225 | 46.8622
8 | 1.0466 | 0.02262 | -0.0199 | 46.2688
8.5 | 1.0831 | 0.02406 | -0.017 | 45.0166
9 | 1.1155 | 0.02592 | -0.0139 | 43.0363
9.5 | 1.1451 | 0.02824 | -0.0106 | 40.5489
10 | 1.1729 | 0.03103 | -0.0073 | 37.7989
10.5 | 1.1991 | 0.03439 | -0.004 | 34.8677
11 | 1.2238 | 0.03812 | -0.0008 | 32.1039
11.5 | 1.2439 | 0.04245 | 0.0024 | 29.3027
12 | 1.2612 | 0.04732 | 0.0053 | 26.6526
12.5 | 1.2411 | 0.05257 | 0.0107 | 23.6085
13 | 1.2234 | 0.0589 | 0.0131 | 20.7708
13.5 | 1.217 | 0.06636 | 0.0137 | 18.3394
14 | 1.1701 | 0.07649 | 0.0112 | 15.2974
15 | 0.8932 | 0.15271 | -0.0352 | 5.849
15.5 | 0.8281 | 0.18513 | -0.0562 | 4.4731
16 | 0.8691 | 0.19464 | -0.0539 | 4.4652
16.5 | 0.8476 | 0.20025 | -0.0632 | 4.2327
17 | 0.8729 | 0.20926 | -0.0637 | 4.1714

## 13. Re 100k Mach 0.25 (1)
BIGFOIL.COM POLAR EXPORT
TT54
TT54 |  |  |  | Cl Max: | 1.132 | at alpha= | 9.5 | deg
JavaFoil+Calcfoil stall+Eppler ext transition |  |  |  | L/D Max: | 62.2 | at alpha= | 5 | deg
Re: | 100000 |  |  | Cd Min: | 0.00951 | at alpha= | 1 | deg
Mach: | 0.25 |  |  | Cl=0 at alpha= | -1.2623 | deg
|  |  |  | @ Cl=0.1, Cd= | 0.010996
|  |  |  | @ Cl=0.4, Cd= | 0.0099
|  |  |  | @ Cl=0.6, Cd= | 0.011111
alpha (deg) | Cl | Cd | Cm | Cl/Cd
-14 | -0.073 | 0.28848 | -0.004 | -0.252
-13.5 | -0.179 | 0.2597 | -0.004 | -0.688
-13 | -0.248 | 0.22082 | -0.004 | -1.121
-12.5 | -0.305 | 0.2023 | -0.004 | -1.508
-12 | -0.356 | 0.17986 | -0.004 | -1.981
-11.5 | -0.402 | 0.15448 | -0.004 | -2.604
-11 | -0.442 | 0.13837 | -0.004 | -3.196
-10.5 | -0.476 | 0.12372 | -0.004 | -3.846
-10 | -0.502 | 0.10666 | -0.004 | -4.708
-9.5 | -0.521 | 0.09421 | -0.004 | -5.526
-9 | -0.531 | 0.08554 | -0.004 | -6.205
-8.5 | -0.531 | 0.07966 | -0.004 | -6.664
-8 | -0.523 | 0.07115 | -0.004 | -7.349
-7.5 | -0.508 | 0.06475 | -0.004 | -7.844
-7 | -0.487 | 0.05834 | -0.004 | -8.34
-6.5 | -0.459 | 0.05339 | -0.004 | -8.605
-6 | -0.428 | 0.04971 | -0.005 | -8.603
-5.5 | -0.392 | 0.04617 | -0.006 | -8.481
-5 | -0.352 | 0.0432 | -0.006 | -8.155
-4.5 | -0.311 | 0.03996 | -0.007 | -7.773
-4 | -0.329 | 0.01215 | -0.014 | -27.072
-3.5 | -0.271 | 0.01213 | -0.014 | -22.33
-3 | -0.211 | 0.01195 | -0.015 | -17.697
-2.5 | -0.151 | 0.01179 | -0.015 | -12.811
-2 | -0.09 | 0.01161 | -0.015 | -7.763
-1.5 | -0.029 | 0.01143 | -0.015 | -2.53
-1 | 0.032 | 0.01099 | -0.015 | 2.953
-0.5 | 0.094 | 0.01099 | -0.016 | 8.54
0 | 0.155 | 0.01105 | -0.016 | 14.062
0.5 | 0.217 | 0.01117 | -0.016 | 19.412
1 | 0.278 | 0.00951 | -0.016 | 29.25
1.5 | 0.34 | 0.00973 | -0.016 | 34.902
2 | 0.4 | 0.0099 | -0.017 | 40.438
2.5 | 0.461 | 0.01029 | -0.017 | 44.823
3 | 0.522 | 0.01061 | -0.017 | 49.243
3.5 | 0.583 | 0.011 | -0.017 | 53.025
4 | 0.644 | 0.0114 | -0.018 | 56.496
4.5 | 0.704 | 0.01178 | -0.018 | 59.764
5 | 0.764 | 0.01228 | -0.018 | 62.2
5.5 | 0.815 | 0.01702 | -0.018 | 47.878
6 | 0.868 | 0.01648 | -0.019 | 52.657
6.5 | 0.919 | 0.01757 | -0.019 | 52.301
7 | 0.968 | 0.01728 | -0.019 | 56.022
7.5 | 1.014 | 0.02208 | -0.019 | 45.92
8 | 1.055 | 0.02441 | -0.019 | 43.232
8.5 | 1.091 | 0.02715 | -0.019 | 40.181
9 | 1.118 | 0.03042 | -0.019 | 36.758
9.5 | 1.132 | 0.03487 | -0.019 | 32.472
10 | 1.125 | 0.04299 | -0.019 | 26.161
10.5 | 1.039 | 0.07397 | -0.014 | 14.047
11 | 1.025 | 0.08506 | -0.011 | 12.047
11.5 | 1.018 | 0.09264 | -0.01 | 10.99
12 | 1.001 | 0.10066 | -0.009 | 9.949
12.5 | 0.975 | 0.11004 | -0.007 | 8.859
13 | 0.94 | 0.12129 | -0.006 | 7.749
13.5 | 0.896 | 0.13136 | -0.006 | 6.818
14 | 0.842 | 0.14762 | -0.006 | 5.705
14.5 | 0.781 | 0.16386 | -0.006 | 4.764

## 14. Re 100k Mach 0.25 (2)
BIGFOIL.COM POLAR EXPORT
TT54
TT54 |  |  |  | Cl Max: | 1.2138 | at alpha= | 11 | deg
XFOIL ncrit=9 |  |  |  | L/D Max: | 45.8426 | at alpha= | 7 | deg
Re: | 100000 |  |  | Cd Min: | 0.25441 | at alpha= | -20 | deg
Mach: | 0.25 |  |  | Cl=0 at alpha= | -1.9301 | deg
|  |  |  | @ Cl=0.1, Cd= | 0.014282
|  |  |  | @ Cl=0.4, Cd= | 0.014414
|  |  |  | @ Cl=0.6, Cd= | 0.015929
alpha (deg) | Cl | Cd | Cm | Cl/Cd
-20 | -0.7566 | 0.25441 | 0.0698 | -2.9739
-19.5 | -0.738 | 0.24813 | 0.0655 | -2.9742
-19 | -0.7214 | 0.24321 | 0.0602 | -2.9662
-18.5 | -0.7148 | 0.24376 | 0.053 | -2.9324
-17.5 | -0.6646 | 0.22173 | 0.0491 | -2.9973
-17 | -0.6464 | 0.21525 | 0.0451 | -3.003
-16.5 | -0.6331 | 0.21065 | 0.0397 | -3.0055
-16 | -0.6323 | 0.21023 | 0.0327 | -3.0077
-15.5 | -0.597 | 0.19498 | 0.0327 | -3.0619
-15 | -0.5771 | 0.18775 | 0.0301 | -3.0738
-14.5 | -0.5614 | 0.18118 | 0.0263 | -3.0986
-14 | -0.5647 | 0.17913 | 0.0191 | -3.1525
-13.5 | -0.5346 | 0.167 | 0.0186 | -3.2012
-13 | -0.5159 | 0.15982 | 0.0164 | -3.228
-12.5 | -0.5195 | 0.15591 | 0.0099 | -3.3321
-12 | -0.5066 | 0.14694 | 0.0068 | -3.4477
-11.5 | -0.4789 | 0.13815 | 0.0068 | -3.4665
-11 | -0.4823 | 0.13275 | 0.001 | -3.6331
-10.5 | -0.4759 | 0.12446 | -0.0027 | -3.8237
-10 | -0.4527 | 0.11691 | -0.0028 | -3.8722
-9.5 | -0.4574 | 0.10964 | -0.0082 | -4.1718
-9 | -0.4384 | 0.10242 | -0.0087 | -4.2804
-8.5 | -0.4506 | 0.09516 | -0.0152 | -4.7352
-8 | -0.4344 | 0.08829 | -0.0156 | -4.9201
-7.5 | -0.4285 | 0.08118 | -0.0172 | -5.2784
-7 | -0.4452 | 0.07347 | -0.0241 | -6.0596
-6.5 | -0.4834 | 0.0504 | -0.04 | -9.5913
-6 | -0.4774 | 0.04263 | -0.0364 | -11.1987
-5.5 | -0.4741 | 0.0362 | -0.0308 | -13.0967
-5 | -0.4599 | 0.03164 | -0.0259 | -14.5354
-4.5 | -0.4357 | 0.02762 | -0.0214 | -15.7748
-4 | -0.3736 | 0.02398 | -0.0231 | -15.5796
-3.5 | -0.2801 | 0.02117 | -0.03 | -13.231
-3 | -0.1908 | 0.01912 | -0.036 | -9.9791
-2.5 | -0.0998 | 0.01733 | -0.0422 | -5.7588
-2 | -0.0289 | 0.01523 | -0.044 | -1.8976
-1.5 | 0.1777 | 0.01371 | -0.0686 | 12.9613
-1 | 0.2259 | 0.01371 | -0.0662 | 16.477
-0.5 | 0.2678 | 0.01383 | -0.0622 | 19.3637
0 | 0.3106 | 0.01399 | -0.0582 | 22.2016
0.5 | 0.355 | 0.01419 | -0.0545 | 25.0176
1 | 0.4012 | 0.01442 | -0.0512 | 27.8225
1.5 | 0.449 | 0.0147 | -0.0483 | 30.5442
2 | 0.4976 | 0.01506 | -0.0457 | 33.0412
2.5 | 0.547 | 0.01546 | -0.0433 | 35.3816
3 | 0.597 | 0.0159 | -0.041 | 37.5472
3.5 | 0.6473 | 0.01639 | -0.0387 | 39.4936
4 | 0.6978 | 0.01693 | -0.0366 | 41.2168
4.5 | 0.7485 | 0.01753 | -0.0345 | 42.6982
5 | 0.7987 | 0.01821 | -0.0324 | 43.8605
5.5 | 0.8478 | 0.01898 | -0.0302 | 44.6681
6 | 0.8969 | 0.01976 | -0.0279 | 45.3897
6.5 | 0.9444 | 0.02065 | -0.0256 | 45.7337
7 | 0.9902 | 0.0216 | -0.023 | 45.8426
7.5 | 1.0325 | 0.02276 | -0.02 | 45.3647
8 | 1.0712 | 0.02417 | -0.0168 | 44.3194
8.5 | 1.1053 | 0.02601 | -0.0132 | 42.4952
9 | 1.136 | 0.02835 | -0.0094 | 40.0705
9.5 | 1.1625 | 0.03129 | -0.0055 | 37.1524
10 | 1.1852 | 0.03467 | -0.0014 | 34.1852
10.5 | 1.2106 | 0.03868 | 0.0019 | 31.2978
11 | 1.2138 | 0.04307 | 0.0071 | 28.182
11.5 | 1.2067 | 0.04859 | 0.0114 | 24.8343
12 | 1.1894 | 0.05492 | 0.0139 | 21.657
12.5 | 1.1765 | 0.06232 | 0.0144 | 18.8784
13 | 1.1289 | 0.07305 | 0.0109 | 15.4538
13.5 | 1.0758 | 0.08714 | 0.0035 | 12.3457
14 | 0.8649 | 0.14518 | -0.0355 | 5.9574
14.5 | 0.8562 | 0.15883 | -0.0418 | 5.3907
15.5 | 0.8353 | 0.18946 | -0.0589 | 4.4088
16 | 0.8753 | 0.19977 | -0.0571 | 4.3815

## 15. Re 100k Mach 0.50 (1)
BIGFOIL.COM POLAR EXPORT
TT54
TT54 |  |  |  | Cl Max: | 1.165 | at alpha= | 20 | deg
JavaFoil+Calcfoil stall+Eppler ext transition |  |  |  | L/D Max: | 57.769 | at alpha= | 5.5 | deg
Re: | 100000 |  |  | Cd Min: | 0.00933 | at alpha= | -0.5 | deg
Mach: | 0.5 |  |  | Cl=0 at alpha= | -1.2647 | deg
|  |  |  | @ Cl=0.1, Cd= | 0.009488
|  |  |  | @ Cl=0.4, Cd= | 0.010256
|  |  |  | @ Cl=0.6, Cd= | 0.011487
alpha (deg) | Cl | Cd | Cm | Cl/Cd
-20 | -1.012 | 0.35395 | -0.008 | -2.858
-19.5 | -0.986 | 0.34906 | -0.008 | -2.824
-19 | -0.96 | 0.33306 | -0.008 | -2.883
-18.5 | -0.934 | 0.32568 | -0.007 | -2.868
-18 | -0.908 | 0.3209 | -0.007 | -2.831
-17.5 | -0.882 | 0.31104 | -0.007 | -2.837
-17 | -0.856 | 0.30382 | -0.007 | -2.818
-16.5 | -0.83 | 0.30352 | -0.007 | -2.735
-16 | -0.804 | 0.29537 | -0.007 | -2.722
-15.5 | -0.775 | 0.27263 | -0.007 | -2.843
-15 | -0.748 | 0.26672 | -0.007 | -2.804
-14.5 | -0.721 | 0.26868 | -0.007 | -2.685
-14 | -0.695 | 0.26062 | -0.007 | -2.666
-13.5 | -0.668 | 0.25894 | -0.007 | -2.581
-13 | -0.642 | 0.24935 | -0.007 | -2.573
-12.5 | -0.615 | 0.23624 | -0.007 | -2.603
-12 | -0.588 | 0.23834 | -0.007 | -2.467
-11.5 | -0.56 | 0.20733 | -0.006 | -2.699
-11 | -0.533 | 0.20454 | -0.006 | -2.604
-10.5 | -0.506 | 0.19436 | -0.006 | -2.601
-10 | -0.479 | 0.18841 | -0.006 | -2.54
-9.5 | -0.452 | 0.18571 | -0.006 | -2.432
-9 | -0.424 | 0.18444 | -0.006 | -2.301
-8.5 | -0.397 | 0.16018 | -0.005 | -2.476
-8 | -0.369 | 0.14989 | -0.005 | -2.464
-7.5 | -0.342 | 0.14566 | -0.005 | -2.349
-7 | -0.315 | 0.13947 | -0.005 | -2.258
-6.5 | -0.287 | 0.12645 | -0.005 | -2.273
-6 | -0.26 | 0.08043 | -0.005 | -3.233
-5.5 | -0.367 | 0.05794 | -0.005 | -6.335
-5 | -0.364 | 0.04919 | -0.005 | -7.392
-4.5 | -0.333 | 0.04433 | -0.007 | -7.502
-4 | -0.29 | 0.04058 | -0.008 | -7.156
-3.5 | -0.243 | 0.03709 | -0.009 | -6.557
-3 | -0.235 | 0.01228 | -0.016 | -19.146
-2.5 | -0.168 | 0.01209 | -0.016 | -13.924
-2 | -0.101 | 0.01191 | -0.017 | -8.442
-1.5 | -0.032 | 0.01175 | -0.017 | -2.748
-1 | 0.036 | 0.01151 | -0.017 | 3.152
-0.5 | 0.105 | 0.00933 | -0.017 | 11.248
0 | 0.174 | 0.00944 | -0.018 | 18.4
0.5 | 0.242 | 0.00965 | -0.018 | 25.121
1 | 0.311 | 0.0099 | -0.018 | 31.42
1.5 | 0.38 | 0.01016 | -0.018 | 37.371
2 | 0.447 | 0.01048 | -0.019 | 42.665
2.5 | 0.515 | 0.01078 | -0.019 | 47.831
3 | 0.583 | 0.01136 | -0.019 | 51.375
3.5 | 0.651 | 0.01187 | -0.02 | 54.845
4 | 0.709 | 0.01683 | -0.02 | 42.131
4.5 | 0.771 | 0.01627 | -0.02 | 47.356
5 | 0.831 | 0.01576 | -0.02 | 52.729
5.5 | 0.889 | 0.01539 | -0.02 | 57.769
6 | 0.944 | 0.02119 | -0.02 | 44.541
6.5 | 0.994 | 0.02374 | -0.02 | 41.848
7 | 1.037 | 0.02716 | -0.02 | 38.193
7.5 | 1.073 | 0.03116 | -0.02 | 34.432
8 | 1.095 | 0.03652 | -0.02 | 29.976
8.5 | 1.064 | 0.05008 | -0.019 | 21.256
9 | 0.963 | 0.07733 | -0.011 | 12.455
9.5 | 0.786 | 0.09512 | -0.009 | 8.259
10 | 0.618 | 0.16011 | -0.008 | 3.86
10.5 | 0.646 | 0.17703 | -0.01 | 3.649
11 | 0.673 | 0.19136 | -0.01 | 3.517
11.5 | 0.7 | 0.20092 | -0.01 | 3.484
12 | 0.729 | 0.22933 | -0.012 | 3.178
12.5 | 0.756 | 0.24093 | -0.012 | 3.137
13 | 0.783 | 0.23432 | -0.012 | 3.34
13.5 | 0.81 | 0.24849 | -0.012 | 3.259
14 | 0.839 | 0.27389 | -0.014 | 3.064
14.5 | 0.866 | 0.27572 | -0.014 | 3.14
15 | 0.892 | 0.28405 | -0.014 | 3.142
15.5 | 0.919 | 0.2824 | -0.015 | 3.255
16 | 0.95 | 0.30086 | -0.016 | 3.156
16.5 | 0.976 | 0.31779 | -0.016 | 3.072
17 | 1.002 | 0.32399 | -0.016 | 3.094
17.5 | 1.029 | 0.33119 | -0.017 | 3.106
18 | 1.055 | 0.33668 | -0.017 | 3.135
18.5 | 1.083 | 0.34896 | -0.018 | 3.104
19 | 1.113 | 0.36642 | -0.019 | 3.038
19.5 | 1.139 | 0.37105 | -0.019 | 3.07
20 | 1.165 | 0.38375 | -0.019 | 3.036

## 16. Re 100k Mach 0.50 (2)
BIGFOIL.COM POLAR EXPORT
TT54
TT54 |  |  |  | Cl Max: | 1.1173 | at alpha= | 8 | deg
XFOIL ncrit=9 |  |  |  | L/D Max: | 40.7692 | at alpha= | 5.5 | deg
Re: | 100000 |  |  | Cd Min: | 0.28204 | at alpha= | -20 | deg
Mach: | 0.5 |  |  | Cl=0 at alpha= | -1.955 | deg
|  |  |  | @ Cl=0.1, Cd= | 0.015855
|  |  |  | @ Cl=0.4, Cd= | 0.015438
|  |  |  | @ Cl=0.6, Cd= | 0.017307
alpha (deg) | Cl | Cd | Cm | Cl/Cd
-20 | -0.8301 | 0.28204 | 0.0817 | -2.9432
-19 | -0.7825 | 0.26291 | 0.0727 | -2.9763
-18.5 | -0.7586 | 0.25467 | 0.0684 | -2.9788
-18 | -0.7357 | 0.24704 | 0.0634 | -2.9781
-17.5 | -0.717 | 0.24219 | 0.0568 | -2.9605
-17 | -0.7061 | 0.24133 | 0.0495 | -2.9259
-16.5 | -0.6699 | 0.22386 | 0.0484 | -2.9925
-16 | -0.6455 | 0.21549 | 0.0447 | -2.9955
-15.5 | -0.6236 | 0.20798 | 0.0401 | -2.9984
-15 | -0.6108 | 0.20423 | 0.0333 | -2.9907
-14.5 | -0.5909 | 0.19553 | 0.0289 | -3.022
-14 | -0.5598 | 0.18453 | 0.0275 | -3.0337
-13.5 | -0.5439 | 0.17843 | 0.0223 | -3.0483
-13 | -0.5503 | 0.17783 | 0.0145 | -3.0945
-12.5 | -0.5026 | 0.16157 | 0.0155 | -3.1107
-12 | -0.4848 | 0.15433 | 0.0118 | -3.1413
-11.5 | -0.4955 | 0.15222 | 0.0038 | -3.2552
-11 | -0.4519 | 0.13883 | 0.0051 | -3.2551
-10.5 | -0.452 | 0.13404 | -0.0008 | -3.3721
-10 | -0.4245 | 0.12403 | -0.0016 | -3.4226
-9.5 | -0.427 | 0.11888 | -0.0073 | -3.5919
-9 | -0.4015 | 0.10931 | -0.0079 | -3.673
-8.5 | -0.4118 | 0.10454 | -0.0146 | -3.9392
-8 | -0.3835 | 0.09566 | -0.014 | -4.009
-7.5 | -0.3774 | 0.08822 | -0.0171 | -4.2779
-6.5 | -0.4049 | 0.06697 | -0.0367 | -6.046
-6 | -0.408 | 0.05956 | -0.0375 | -6.8502
-5.5 | -0.4333 | 0.05397 | -0.034 | -8.0285
-5 | -0.4591 | 0.04881 | -0.0292 | -9.4059
-4.5 | -0.4253 | 0.03883 | -0.0361 | -10.9529
-4 | -0.3479 | 0.03018 | -0.0441 | -11.5275
-3.5 | -0.2539 | 0.02486 | -0.0498 | -10.2132
-3 | -0.1587 | 0.02159 | -0.0541 | -7.3506
-2.5 | -0.0751 | 0.01955 | -0.0558 | -3.8414
-2 | -0.0051 | 0.01794 | -0.055 | -0.28428
-1.5 | 0.0516 | 0.01624 | -0.0514 | 3.1773
-1 | 0.2454 | 0.0147 | -0.0697 | 16.6939
-0.5 | 0.2908 | 0.01486 | -0.0653 | 19.5693
0 | 0.3401 | 0.01509 | -0.0612 | 22.5381
0.5 | 0.3921 | 0.01538 | -0.0575 | 25.4941
1 | 0.4456 | 0.01577 | -0.0542 | 28.2562
1.5 | 0.4999 | 0.01627 | -0.0511 | 30.7253
2 | 0.5552 | 0.01682 | -0.0481 | 33.0083
2.5 | 0.6113 | 0.01743 | -0.0452 | 35.0717
3 | 0.6678 | 0.0181 | -0.0423 | 36.895
3.5 | 0.7248 | 0.01886 | -0.0393 | 38.4305
4 | 0.7803 | 0.01981 | -0.0363 | 39.3892
4.5 | 0.8347 | 0.02088 | -0.0331 | 39.9761
5 | 0.8894 | 0.02197 | -0.0296 | 40.4825
5.5 | 0.9434 | 0.02314 | -0.0259 | 40.7692
6 | 0.9908 | 0.02468 | -0.0216 | 40.1459
6.5 | 1.0374 | 0.02625 | -0.0169 | 39.52
7 | 1.0752 | 0.02828 | -0.0115 | 38.0198
7.5 | 1.1034 | 0.03091 | -0.0057 | 35.6972
8 | 1.1173 | 0.0343 | 0.0006 | 32.5743
8.5 | 1.1142 | 0.03845 | 0.0071 | 28.9779
9 | 1.1019 | 0.04395 | 0.0112 | 25.0717
9.5 | 1.0536 | 0.05387 | 0.0095 | 19.5582
10 | 0.9763 | 0.07008 | -0.0001 | 13.9312
10.5 | 0.8936 | 0.09176 | -0.0142 | 9.7384
11 | 0.8694 | 0.10509 | -0.0205 | 8.2729
11.5 | 0.8746 | 0.11314 | -0.0224 | 7.7302
12 | 0.8418 | 0.13004 | -0.0324 | 6.4734
12.5 | 0.833 | 0.14251 | -0.039 | 5.8452
13 | 0.8478 | 0.15084 | -0.0412 | 5.6205

## 17. Re 250k Mach 0.00 (1)
BIGFOIL.COM POLAR EXPORT
TT54
TT54 |  |  |  | Cl Max: | 1.2 | at alpha= | 11 | deg
JavaFoil+Calcfoil stall+Eppler ext transition |  |  |  | L/D Max: | 89.008 | at alpha= | 6.5 | deg
Re: | 250000 |  |  | Cd Min: | 0.00673 | at alpha= | 1 | deg
Mach: | 0 |  |  | Cl=0 at alpha= | -1.2627 | deg
|  |  |  | @ Cl=0.1, Cd= | 0.0075354
|  |  |  | @ Cl=0.4, Cd= | 0.0073544
|  |  |  | @ Cl=0.6, Cd= | 0.0084903
alpha (deg) | Cl | Cd | Cm | Cl/Cd
-15.5 | -0.469 | 0.17158 | -0.004 | -2.734
-15 | -0.488 | 0.16266 | -0.004 | -3.001
-14.5 | -0.507 | 0.1521 | -0.004 | -3.332
-14 | -0.525 | 0.14008 | -0.004 | -3.746
-13.5 | -0.542 | 0.13036 | -0.004 | -4.156
-13 | -0.557 | 0.11987 | -0.004 | -4.65
-12.5 | -0.571 | 0.11394 | -0.004 | -5.013
-12 | -0.583 | 0.10542 | -0.004 | -5.528
-11.5 | -0.592 | 0.09782 | -0.004 | -6.047
-11 | -0.597 | 0.08998 | -0.004 | -6.636
-10.5 | -0.599 | 0.08386 | -0.004 | -7.145
-10 | -0.597 | 0.07743 | -0.004 | -7.713
-9.5 | -0.591 | 0.0725 | -0.004 | -8.151
-9 | -0.58 | 0.06716 | -0.004 | -8.639
-8.5 | -0.564 | 0.06242 | -0.004 | -9.032
-8 | -0.543 | 0.05736 | -0.004 | -9.466
-7.5 | -0.519 | 0.05385 | -0.005 | -9.63
-7 | -0.491 | 0.05001 | -0.006 | -9.809
-6.5 | -0.461 | 0.04567 | -0.007 | -10.092
-6 | -0.431 | 0.03983 | -0.008 | -10.822
-5.5 | -0.478 | 0.01084 | -0.013 | -44.139
-5 | -0.428 | 0.0105 | -0.013 | -40.729
-4.5 | -0.375 | 0.01012 | -0.014 | -37.024
-4 | -0.319 | 0.00986 | -0.014 | -32.386
-3.5 | -0.263 | 0.00963 | -0.014 | -27.276
-3 | -0.205 | 0.00936 | -0.014 | -21.877
-2.5 | -0.146 | 0.00929 | -0.014 | -15.751
-2 | -0.087 | 0.00911 | -0.014 | -9.578
-1.5 | -0.028 | 0.00872 | -0.015 | -3.21
-1 | 0.031 | 0.00744 | -0.015 | 4.221
-0.5 | 0.091 | 0.00754 | -0.015 | 12.05
0 | 0.15 | 0.00751 | -0.015 | 20.029
0.5 | 0.21 | 0.00763 | -0.015 | 27.52
1 | 0.269 | 0.00673 | -0.016 | 40.002
1.5 | 0.329 | 0.00693 | -0.016 | 47.441
2 | 0.388 | 0.00709 | -0.016 | 54.704
2.5 | 0.447 | 0.00839 | -0.016 | 53.289
3 | 0.506 | 0.00763 | -0.017 | 66.267
3.5 | 0.565 | 0.00887 | -0.017 | 63.695
4 | 0.624 | 0.00823 | -0.017 | 75.733
4.5 | 0.682 | 0.00852 | -0.017 | 80.06
5 | 0.74 | 0.00889 | -0.018 | 83.298
5.5 | 0.798 | 0.00929 | -0.018 | 85.851
6 | 0.855 | 0.00974 | -0.018 | 87.728
6.5 | 0.911 | 0.01023 | -0.019 | 89.008
7 | 0.966 | 0.01091 | -0.019 | 88.549
7.5 | 1.011 | 0.01734 | -0.019 | 58.341
8 | 1.052 | 0.01597 | -0.019 | 65.856
8.5 | 1.092 | 0.01588 | -0.019 | 68.746
9 | 1.127 | 0.02059 | -0.019 | 54.742
9.5 | 1.156 | 0.02241 | -0.019 | 51.6
10 | 1.178 | 0.02471 | -0.02 | 47.692
10.5 | 1.193 | 0.02763 | -0.02 | 43.194
11 | 1.2 | 0.03144 | -0.02 | 38.167
11.5 | 1.197 | 0.0365 | -0.02 | 32.8
12 | 1.183 | 0.04398 | -0.019 | 26.897
12.5 | 1.155 | 0.05526 | -0.019 | 20.907
13 | 1.116 | 0.07175 | -0.017 | 15.549
13.5 | 1.053 | 0.10005 | -0.013 | 10.522
14 | 1.028 | 0.11123 | -0.011 | 9.242
14.5 | 1.005 | 0.11987 | -0.01 | 8.387
15 | 0.981 | 0.12782 | -0.01 | 7.672
15.5 | 0.951 | 0.13597 | -0.01 | 6.992
16 | 0.918 | 0.14498 | -0.009 | 6.329

## 18. Re 250k Mach 0.00 (2)
BIGFOIL.COM POLAR EXPORT
TT54
TT54 |  |  |  | Cl Max: | 1.2651 | at alpha= | 14 | deg
XFOIL ncrit=9 |  |  |  | L/D Max: | 71.3973 | at alpha= | 6.5 | deg
Re: | 250000 |  |  | Cd Min: | 0.22853 | at alpha= | 19 | deg
Mach: | 0 |  |  | Cl=0 at alpha= | -99 | deg
|  |  |  | @ Cl=0.1, Cd= | 0.0082
|  |  |  | @ Cl=0.4, Cd= | 0.0086212
|  |  |  | @ Cl=0.6, Cd= | 0.009717
alpha (deg) | Cl | Cd | Cm | Cl/Cd
0 | 0.2678 | 0.0082 | -0.0441 | 32.6585
0.5 | 0.3171 | 0.00832 | -0.0425 | 38.113
1 | 0.367 | 0.00849 | -0.041 | 43.2273
1.5 | 0.4173 | 0.00869 | -0.0397 | 48.0207
2 | 0.4679 | 0.00893 | -0.0383 | 52.3964
2.5 | 0.5185 | 0.0092 | -0.0371 | 56.3587
3 | 0.5692 | 0.00951 | -0.0359 | 59.8528
3.5 | 0.6198 | 0.00985 | -0.0347 | 62.9239
4 | 0.6701 | 0.01023 | -0.0335 | 65.5034
4.5 | 0.7201 | 0.01065 | -0.0323 | 67.615
5 | 0.7697 | 0.01111 | -0.031 | 69.2799
5.5 | 0.8187 | 0.01163 | -0.0297 | 70.3955
6 | 0.8669 | 0.0122 | -0.0284 | 71.0574
6.5 | 0.9146 | 0.01281 | -0.027 | 71.3973
7 | 0.9614 | 0.01349 | -0.0255 | 71.2676
7.5 | 1.0064 | 0.0143 | -0.0239 | 70.3776
8 | 1.0502 | 0.01522 | -0.0222 | 69.0013
8.5 | 1.0909 | 0.01639 | -0.0202 | 66.5589
9 | 1.128 | 0.01785 | -0.0178 | 63.1933
9.5 | 1.1602 | 0.01963 | -0.0149 | 59.1034
10 | 1.1906 | 0.0214 | -0.0117 | 55.6355
10.5 | 1.2134 | 0.0235 | -0.0077 | 51.634
11 | 1.2282 | 0.02565 | -0.0028 | 47.883
11.5 | 1.2357 | 0.02854 | 0.0019 | 43.2971
12 | 1.247 | 0.03147 | 0.0049 | 39.625
12.5 | 1.2533 | 0.03545 | 0.0075 | 35.354
13 | 1.2617 | 0.03932 | 0.0088 | 32.088
13.5 | 1.2632 | 0.04448 | 0.0103 | 28.3993
14 | 1.2651 | 0.04966 | 0.0102 | 25.4752
14.5 | 1.264 | 0.05543 | 0.0092 | 22.8035
15 | 1.2562 | 0.06244 | 0.009 | 20.1185
15.5 | 1.2425 | 0.07071 | 0.0059 | 17.5718
16 | 1.2255 | 0.08018 | 0.0016 | 15.2844
16.5 | 1.2074 | 0.09049 | -0.0033 | 13.3429
17 | 1.1894 | 0.10127 | -0.0088 | 11.7448
17.5 | 1.1685 | 0.11309 | -0.0149 | 10.3325
18 | 1.1343 | 0.12864 | -0.0239 | 8.8176
19 | 0.9079 | 0.22853 | -0.0768 | 3.9728

## 19. Re 250k Mach 0.10 (1)
BIGFOIL.COM POLAR EXPORT
TT54
TT54 |  |  |  | Cl Max: | 1.196 | at alpha= | 11 | deg
JavaFoil+Calcfoil stall+Eppler ext transition |  |  |  | L/D Max: | 88.96 | at alpha= | 6.5 | deg
Re: | 250000 |  |  | Cd Min: | 0.00694 | at alpha= | 1.5 | deg
Mach: | 0.1 |  |  | Cl=0 at alpha= | -1.2667 | deg
|  |  |  | @ Cl=0.1, Cd= | 0.0075555
|  |  |  | @ Cl=0.4, Cd= | 0.0071509
|  |  |  | @ Cl=0.6, Cd= | 0.0081181
alpha (deg) | Cl | Cd | Cm | Cl/Cd
-15 | -0.446 | 0.16811 | -0.004 | -2.654
-14.5 | -0.468 | 0.15469 | -0.004 | -3.024
-14 | -0.489 | 0.14734 | -0.004 | -3.318
-13.5 | -0.509 | 0.13518 | -0.004 | -3.767
-13 | -0.528 | 0.12548 | -0.004 | -4.21
-12.5 | -0.545 | 0.11498 | -0.004 | -4.744
-12 | -0.56 | 0.10817 | -0.004 | -5.181
-11.5 | -0.573 | 0.10191 | -0.004 | -5.62
-11 | -0.582 | 0.0925 | -0.004 | -6.287
-10.5 | -0.587 | 0.08615 | -0.004 | -6.81
-10 | -0.588 | 0.07883 | -0.004 | -7.454
-9.5 | -0.584 | 0.07318 | -0.004 | -7.977
-9 | -0.575 | 0.06785 | -0.004 | -8.479
-8.5 | -0.561 | 0.0629 | -0.004 | -8.912
-8 | -0.541 | 0.05804 | -0.004 | -9.323
-7.5 | -0.518 | 0.05421 | -0.005 | -9.549
-7 | -0.49 | 0.05025 | -0.005 | -9.759
-6.5 | -0.461 | 0.04602 | -0.007 | -10.025
-6 | -0.429 | 0.04143 | -0.008 | -10.365
-5.5 | -0.48 | 0.01085 | -0.013 | -44.221
-5 | -0.429 | 0.01052 | -0.013 | -40.81
-4.5 | -0.376 | 0.01014 | -0.014 | -37.087
-4 | -0.321 | 0.00988 | -0.014 | -32.464
-3.5 | -0.264 | 0.00965 | -0.014 | -27.363
-3 | -0.206 | 0.00942 | -0.014 | -21.866
-2.5 | -0.147 | 0.0093 | -0.014 | -15.807
-2 | -0.088 | 0.00912 | -0.015 | -9.613
-1.5 | -0.028 | 0.00882 | -0.015 | -3.191
-1 | 0.032 | 0.00747 | -0.015 | 4.23
-0.5 | 0.091 | 0.00756 | -0.015 | 12.087
0 | 0.151 | 0.00753 | -0.015 | 20.074
0.5 | 0.211 | 0.00765 | -0.016 | 27.583
1 | 0.271 | 0.00784 | -0.016 | 34.541
1.5 | 0.33 | 0.00694 | -0.016 | 47.644
2 | 0.39 | 0.0071 | -0.016 | 54.893
2.5 | 0.449 | 0.0074 | -0.016 | 60.668
3 | 0.508 | 0.00765 | -0.017 | 66.503
3.5 | 0.568 | 0.00795 | -0.017 | 71.449
4 | 0.627 | 0.00826 | -0.017 | 75.857
4.5 | 0.686 | 0.00855 | -0.018 | 80.167
5 | 0.744 | 0.00892 | -0.018 | 83.413
5.5 | 0.802 | 0.00934 | -0.018 | 85.864
6 | 0.859 | 0.00979 | -0.018 | 87.753
6.5 | 0.915 | 0.01029 | -0.019 | 88.96
7 | 0.97 | 0.01099 | -0.019 | 88.317
7.5 | 1.013 | 0.01594 | -0.019 | 63.556
8 | 1.055 | 0.01616 | -0.019 | 65.285
8.5 | 1.095 | 0.0161 | -0.019 | 68.022
9 | 1.13 | 0.02088 | -0.019 | 54.101
9.5 | 1.158 | 0.02279 | -0.02 | 50.81
10 | 1.179 | 0.02521 | -0.02 | 46.771
10.5 | 1.192 | 0.02836 | -0.02 | 42.019
11 | 1.196 | 0.0324 | -0.02 | 36.906
11.5 | 1.19 | 0.03796 | -0.019 | 31.34
12 | 1.171 | 0.04628 | -0.019 | 25.306
12.5 | 1.137 | 0.05946 | -0.018 | 19.115
13 | 1.088 | 0.07934 | -0.017 | 13.711
13.5 | 1.031 | 0.10415 | -0.012 | 9.902
14 | 1.007 | 0.11375 | -0.01 | 8.853
14.5 | 0.982 | 0.12174 | -0.009 | 8.069
15 | 0.953 | 0.12957 | -0.01 | 7.354
15.5 | 0.918 | 0.13858 | -0.009 | 6.626
16 | 0.881 | 0.14902 | -0.008 | 5.909

## 20. Re 250k Mach 0.10 (2)
BIGFOIL.COM POLAR EXPORT
TT54
TT54 |  |  |  | Cl Max: | 1.2569 | at alpha= | 13.5 | deg
XFOIL ncrit=9 |  |  |  | L/D Max: | 71.3101 | at alpha= | 6.5 | deg
Re: | 250000 |  |  | Cd Min: | 0.24873 | at alpha= | -20 | deg
Mach: | 0.1 |  |  | Cl=0 at alpha= | -1.7085 | deg
|  |  |  | @ Cl=0.1, Cd= | 0.0081701
|  |  |  | @ Cl=0.4, Cd= | 0.0086521
|  |  |  | @ Cl=0.6, Cd= | 0.0097495
alpha (deg) | Cl | Cd | Cm | Cl/Cd
-20 | -0.746 | 0.24873 | 0.0663 | -2.9992
-19.5 | -0.7268 | 0.24204 | 0.0634 | -3.0028
-19 | -0.7089 | 0.23593 | 0.0597 | -3.0047
-18.5 | -0.6913 | 0.22961 | 0.0558 | -3.0108
-18 | -0.6739 | 0.22302 | 0.0518 | -3.0217
-17.5 | -0.6605 | 0.21691 | 0.0461 | -3.045
-17 | -0.6512 | 0.21149 | 0.0402 | -3.0791
-16.5 | -0.6262 | 0.20204 | 0.0393 | -3.0994
-16 | -0.6077 | 0.1956 | 0.0365 | -3.1069
-15.5 | -0.5911 | 0.18887 | 0.033 | -3.1297
-15 | -0.5774 | 0.18181 | 0.0285 | -3.1758
-14.5 | -0.5785 | 0.17597 | 0.0208 | -3.2875
-14 | -0.5492 | 0.16678 | 0.0217 | -3.293
-13.5 | -0.5338 | 0.16003 | 0.0188 | -3.3356
-13 | -0.5215 | 0.15271 | 0.0151 | -3.415
-12.5 | -0.5244 | 0.14524 | 0.0076 | -3.6106
-12 | -0.52 | 0.13605 | 0.0028 | -3.8221
-11.5 | -0.4949 | 0.12896 | 0.0041 | -3.8376
-11 | -0.4822 | 0.12211 | 0.0017 | -3.9489
-10.5 | -0.4765 | 0.11434 | -0.0024 | -4.1674
-10 | -0.4871 | 0.10466 | -0.0119 | -4.6541
-9.5 | -0.4871 | 0.09463 | -0.0146 | -5.1474
-9 | -0.4658 | 0.09037 | -0.0134 | -5.1544
-8.5 | -0.5665 | 0.0548 | -0.0397 | -10.3376
-8 | -0.5892 | 0.0419 | -0.0425 | -14.0621
-7.5 | -0.5872 | 0.03237 | -0.0401 | -18.1403
-7 | -0.5782 | 0.02549 | -0.0347 | -22.6834
-6.5 | -0.5589 | 0.02309 | -0.0291 | -24.2053
-6 | -0.4917 | 0.01961 | -0.0323 | -25.0739
-5.5 | -0.4136 | 0.01722 | -0.0369 | -24.0186
-5 | -0.3362 | 0.01532 | -0.0412 | -21.9452
-4.5 | -0.2675 | 0.01385 | -0.0434 | -19.3141
-4 | -0.2129 | 0.01294 | -0.0424 | -16.4529
-3.5 | -0.1657 | 0.01211 | -0.0399 | -13.6829
-3 | -0.119 | 0.01138 | -0.0372 | -10.4569
-2.5 | -0.0715 | 0.01066 | -0.035 | -6.7073
-2 | -0.0246 | 0.00986 | -0.0329 | -2.4949
-1.5 | 0.0176 | 0.00887 | -0.0296 | 1.9842
-1 | 0.1212 | 0.00799 | -0.0375 | 15.169
-0.5 | 0.2208 | 0.00814 | -0.046 | 27.1253
0 | 0.2693 | 0.00823 | -0.0442 | 32.7217
0.5 | 0.3189 | 0.00836 | -0.0426 | 38.1459
1 | 0.3691 | 0.00853 | -0.0412 | 43.2708
1.5 | 0.4197 | 0.00873 | -0.0398 | 48.0756
2 | 0.4705 | 0.00897 | -0.0385 | 52.4526
2.5 | 0.5215 | 0.00925 | -0.0372 | 56.3784
3 | 0.5725 | 0.00956 | -0.036 | 59.8849
3.5 | 0.6233 | 0.00991 | -0.0347 | 62.8961
4 | 0.6739 | 0.01029 | -0.0335 | 65.4908
4.5 | 0.7242 | 0.01072 | -0.0323 | 67.556
5 | 0.774 | 0.0112 | -0.031 | 69.1071
5.5 | 0.8232 | 0.01173 | -0.0296 | 70.179
6 | 0.872 | 0.01228 | -0.0283 | 71.0098
6.5 | 0.9199 | 0.0129 | -0.0268 | 71.3101
7 | 0.9666 | 0.01362 | -0.0253 | 70.9692
7.5 | 1.0119 | 0.01444 | -0.0236 | 70.0762
8 | 1.0553 | 0.01542 | -0.0217 | 68.4371
8.5 | 1.0962 | 0.01661 | -0.0196 | 65.9964
9 | 1.1327 | 0.01814 | -0.017 | 62.4421
9.5 | 1.1651 | 0.0199 | -0.014 | 58.5477
10 | 1.1921 | 0.0219 | -0.0104 | 54.4338
10.5 | 1.2116 | 0.02413 | -0.0059 | 50.2114
11 | 1.2259 | 0.02627 | -0.001 | 46.6654
11.5 | 1.2337 | 0.02931 | 0.0033 | 42.0914
12 | 1.2427 | 0.03262 | 0.0062 | 38.0963
12.5 | 1.2497 | 0.03669 | 0.0085 | 34.0611
13 | 1.2566 | 0.04087 | 0.0096 | 30.7463
13.5 | 1.2569 | 0.04629 | 0.0108 | 27.1527
14 | 1.2565 | 0.05194 | 0.0104 | 24.1914
14.5 | 1.2535 | 0.05812 | 0.0091 | 21.5674
15 | 1.2424 | 0.06574 | 0.0083 | 18.8987
15.5 | 1.2254 | 0.07485 | 0.0046 | 16.3714
16 | 1.2047 | 0.08533 | -0.0005 | 14.1181
16.5 | 1.1817 | 0.09694 | -0.0064 | 12.19
17 | 1.1535 | 0.11035 | -0.0137 | 10.4531
17.5 | 1.1088 | 0.12842 | -0.0243 | 8.6342
18 | 0.9862 | 0.17034 | -0.0492 | 5.7896
19 | 0.9102 | 0.22962 | -0.0776 | 3.9639
19.5 | 0.9256 | 0.23616 | -0.0809 | 3.9194
20 | 0.9474 | 0.24293 | -0.0811 | 3.8999

## 21. Re 250k Mach 0.25 (1)
BIGFOIL.COM POLAR EXPORT
TT54
TT54 |  |  |  | Cl Max: | 1.175 | at alpha= | 10 | deg
JavaFoil+Calcfoil stall+Eppler ext transition |  |  |  | L/D Max: | 88.227 | at alpha= | 6.5 | deg
Re: | 250000 |  |  | Cd Min: | 0.0068 | at alpha= | 1 | deg
Mach: | 0.25 |  |  | Cl=0 at alpha= | -1.2623 | deg
|  |  |  | @ Cl=0.1, Cd= | 0.007627
|  |  |  | @ Cl=0.4, Cd= | 0.00716
|  |  |  | @ Cl=0.6, Cd= | 0.008162
alpha (deg) | Cl | Cd | Cm | Cl/Cd
-14 | -0.073 | 0.16828 | -0.004 | -0.433
-13.5 | -0.179 | 0.15518 | -0.004 | -1.152
-13 | -0.248 | 0.14436 | -0.004 | -1.716
-12.5 | -0.305 | 0.15708 | -0.004 | -1.943
-12 | -0.356 | 0.13553 | -0.004 | -2.63
-11.5 | -0.402 | 0.12245 | -0.004 | -3.285
-11 | -0.442 | 0.10816 | -0.004 | -4.089
-10.5 | -0.476 | 0.09703 | -0.004 | -4.905
-10 | -0.502 | 0.08975 | -0.004 | -5.596
-9.5 | -0.521 | 0.07944 | -0.004 | -6.553
-9 | -0.531 | 0.07318 | -0.004 | -7.254
-8.5 | -0.531 | 0.06663 | -0.004 | -7.968
-8 | -0.523 | 0.06103 | -0.004 | -8.569
-7.5 | -0.508 | 0.05621 | -0.004 | -9.038
-7 | -0.487 | 0.05225 | -0.005 | -9.318
-6.5 | -0.461 | 0.04831 | -0.006 | -9.532
-6 | -0.43 | 0.04448 | -0.007 | -9.662
-5.5 | -0.4 | 0.03798 | -0.009 | -10.544
-5 | -0.438 | 0.01066 | -0.014 | -41.115
-4.5 | -0.385 | 0.01029 | -0.014 | -37.391
-4 | -0.329 | 0.01 | -0.014 | -32.878
-3.5 | -0.271 | 0.00974 | -0.014 | -27.82
-3 | -0.211 | 0.00954 | -0.015 | -22.149
-2.5 | -0.151 | 0.00937 | -0.015 | -16.116
-2 | -0.09 | 0.00919 | -0.015 | -9.807
-1.5 | -0.029 | 0.00899 | -0.015 | -3.215
-1 | 0.032 | 0.00754 | -0.015 | 4.302
-0.5 | 0.094 | 0.00763 | -0.016 | 12.312
0 | 0.155 | 0.0076 | -0.016 | 20.432
0.5 | 0.217 | 0.00772 | -0.016 | 28.064
1 | 0.278 | 0.0068 | -0.016 | 40.911
1.5 | 0.34 | 0.007 | -0.016 | 48.506
2 | 0.4 | 0.00716 | -0.017 | 55.893
2.5 | 0.461 | 0.00748 | -0.017 | 61.689
3 | 0.522 | 0.00775 | -0.017 | 67.436
3.5 | 0.583 | 0.00807 | -0.017 | 72.285
4 | 0.644 | 0.0084 | -0.018 | 76.684
4.5 | 0.704 | 0.00872 | -0.018 | 80.771
5 | 0.764 | 0.00911 | -0.018 | 83.866
5.5 | 0.823 | 0.00957 | -0.019 | 86.071
6 | 0.882 | 0.01008 | -0.019 | 87.498
6.5 | 0.939 | 0.01064 | -0.019 | 88.227
7 | 0.995 | 0.01147 | -0.019 | 86.775
7.5 | 1.031 | 0.01555 | -0.019 | 66.306
8 | 1.074 | 0.01561 | -0.02 | 68.762
8.5 | 1.111 | 0.02046 | -0.02 | 54.331
9 | 1.142 | 0.02274 | -0.02 | 50.243
9.5 | 1.164 | 0.02525 | -0.02 | 46.084
10 | 1.175 | 0.02844 | -0.02 | 41.322
10.5 | 1.174 | 0.03295 | -0.02 | 35.639
11 | 1.159 | 0.03946 | -0.02 | 29.363
11.5 | 1.124 | 0.05021 | -0.019 | 22.38
12 | 1.058 | 0.07111 | -0.017 | 14.88
12.5 | 0.984 | 0.09724 | -0.012 | 10.115
13 | 0.943 | 0.10687 | -0.01 | 8.82
13.5 | 0.897 | 0.11592 | -0.009 | 7.74
14 | 0.843 | 0.12577 | -0.008 | 6.7
14.5 | 0.781 | 0.13563 | -0.007 | 5.756
15 | 0.708 | 0.14986 | -0.007 | 4.722

## 22. Re 250k Mach 0.25 (2)
BIGFOIL.COM POLAR EXPORT
TT54
TT54 |  |  |  | Cl Max: | 1.2254 | at alpha= | 12.5 | deg
XFOIL ncrit=9 |  |  |  | L/D Max: | 70.4229 | at alpha= | 6 | deg
Re: | 250000 |  |  | Cd Min: | 0.25294 | at alpha= | -20 | deg
Mach: | 0.25 |  |  | Cl=0 at alpha= | -1.7413 | deg
|  |  |  | @ Cl=0.1, Cd= | 0.0081472
|  |  |  | @ Cl=0.4, Cd= | 0.0087601
|  |  |  | @ Cl=0.6, Cd= | 0.0098774
alpha (deg) | Cl | Cd | Cm | Cl/Cd
-20 | -0.7588 | 0.25294 | 0.0703 | -2.9999
-19.5 | -0.7398 | 0.24656 | 0.0666 | -3.0005
-19 | -0.7211 | 0.24013 | 0.0626 | -3.003
-18.5 | -0.7026 | 0.2335 | 0.0584 | -3.009
-18 | -0.6845 | 0.22668 | 0.0539 | -3.0197
-17.5 | -0.6722 | 0.22125 | 0.0475 | -3.0382
-17 | -0.6541 | 0.21315 | 0.0438 | -3.0687
-16.5 | -0.6318 | 0.20547 | 0.0418 | -3.0749
-16 | -0.6131 | 0.19882 | 0.0384 | -3.0837
-15.5 | -0.5958 | 0.19177 | 0.0346 | -3.1068
-15 | -0.585 | 0.18523 | 0.0286 | -3.1582
-14.5 | -0.5694 | 0.17666 | 0.0252 | -3.2231
-14 | -0.5487 | 0.16977 | 0.0234 | -3.232
-13.5 | -0.533 | 0.16271 | 0.02 | -3.2758
-13 | -0.5237 | 0.15541 | 0.0148 | -3.3698
-12.5 | -0.524 | 0.14832 | 0.0079 | -3.5329
-12 | -0.5048 | 0.13891 | 0.007 | -3.634
-11.5 | -0.4854 | 0.13209 | 0.0058 | -3.6748
-11 | -0.4745 | 0.12477 | 0.0025 | -3.803
-10.5 | -0.4769 | 0.11663 | -0.0047 | -4.089
-9.5 | -0.4558 | 0.10098 | -0.0087 | -4.5138
-9 | -0.4495 | 0.09368 | -0.0122 | -4.7982
-8.5 | -0.4657 | 0.08349 | -0.0238 | -5.5779
-8 | -0.5105 | 0.06213 | -0.0361 | -8.2166
-7 | -0.5616 | 0.032 | -0.0412 | -17.55
-6.5 | -0.5576 | 0.02782 | -0.0344 | -20.0431
-6 | -0.4931 | 0.02265 | -0.0374 | -21.7704
-5.5 | -0.4151 | 0.01903 | -0.0419 | -21.8129
-5 | -0.3378 | 0.01647 | -0.0455 | -20.51
-4.5 | -0.2723 | 0.01474 | -0.0462 | -18.4735
-4 | -0.2204 | 0.01333 | -0.0441 | -16.5341
-3.5 | -0.1718 | 0.01255 | -0.0411 | -13.6892
-3 | -0.1233 | 0.01173 | -0.0385 | -10.5115
-2.5 | -0.0734 | 0.01101 | -0.0362 | -6.6667
-2 | -0.0237 | 0.01025 | -0.0341 | -2.3122
-1.5 | 0.0221 | 0.00932 | -0.0313 | 2.3712
-1 | 0.0835 | 0.00813 | -0.0303 | 10.2706
-0.5 | 0.2274 | 0.00828 | -0.047 | 27.4638
0 | 0.2782 | 0.00836 | -0.0454 | 33.2775
0.5 | 0.3293 | 0.0085 | -0.0437 | 38.7412
1 | 0.381 | 0.00868 | -0.0422 | 43.894
1.5 | 0.4332 | 0.0089 | -0.0407 | 48.6742
2 | 0.4856 | 0.00917 | -0.0393 | 52.9553
2.5 | 0.5381 | 0.00947 | -0.0379 | 56.8215
3 | 0.5907 | 0.00981 | -0.0365 | 60.2141
3.5 | 0.6431 | 0.01019 | -0.0352 | 63.1109
4 | 0.6952 | 0.01061 | -0.0338 | 65.5231
4.5 | 0.747 | 0.01108 | -0.0323 | 67.4188
5 | 0.7985 | 0.01159 | -0.0308 | 68.8956
5.5 | 0.8493 | 0.01215 | -0.0292 | 69.9012
6 | 0.8993 | 0.01277 | -0.0275 | 70.4229
6.5 | 0.948 | 0.0135 | -0.0256 | 70.2222
7 | 0.9955 | 0.01431 | -0.0236 | 69.5667
7.5 | 1.0407 | 0.01529 | -0.0214 | 68.0641
8 | 1.0835 | 0.01647 | -0.0189 | 65.7863
8.5 | 1.1216 | 0.01799 | -0.0158 | 62.3457
9 | 1.154 | 0.01984 | -0.0122 | 58.1653
9.5 | 1.1797 | 0.02198 | -0.0078 | 53.6715
10 | 1.1962 | 0.02427 | -0.0024 | 49.2872
10.5 | 1.204 | 0.02712 | 0.003 | 44.3953
11 | 1.2092 | 0.03074 | 0.0069 | 39.3364
11.5 | 1.2204 | 0.03441 | 0.0094 | 35.4664
12 | 1.2214 | 0.03941 | 0.0114 | 30.9921
12.5 | 1.2254 | 0.04455 | 0.0122 | 27.5062
13 | 1.2238 | 0.05046 | 0.0118 | 24.2529
13.5 | 1.2125 | 0.05803 | 0.0111 | 20.8944
14 | 1.197 | 0.06669 | 0.0083 | 17.9487
14.5 | 1.178 | 0.07649 | 0.0041 | 15.4007
15 | 1.1584 | 0.087 | -0.001 | 13.3149
15.5 | 1.1356 | 0.09859 | -0.0067 | 11.5184
16 | 1.0994 | 0.11363 | -0.015 | 9.6753
17 | 0.9137 | 0.1837 | -0.0553 | 4.9739
17.5 | 0.9092 | 0.19854 | -0.0626 | 4.5794

## 23. Re 250k Mach 0.50 (1)
BIGFOIL.COM POLAR EXPORT
TT54
TT54 |  |  |  | Cl Max: | 1.165 | at alpha= | 20 | deg
JavaFoil+Calcfoil stall+Eppler ext transition |  |  |  | L/D Max: | 83.4 | at alpha= | 5 | deg
Re: | 250000 |  |  | Cd Min: | 0.00663 | at alpha= | -0.5 | deg
Mach: | 0.5 |  |  | Cl=0 at alpha= | -1.2647 | deg
|  |  |  | @ Cl=0.1, Cd= | 0.0068046
|  |  |  | @ Cl=0.4, Cd= | 0.0074206
|  |  |  | @ Cl=0.6, Cd= | 0.00841
alpha (deg) | Cl | Cd | Cm | Cl/Cd
-20 | -1.012 | 0.27099 | -0.008 | -3.736
-19.5 | -0.986 | 0.26355 | -0.008 | -3.741
-19 | -0.96 | 0.25311 | -0.008 | -3.794
-18.5 | -0.934 | 0.24869 | -0.007 | -3.757
-18 | -0.908 | 0.24355 | -0.007 | -3.73
-17.5 | -0.882 | 0.24159 | -0.007 | -3.653
-17 | -0.856 | 0.23124 | -0.007 | -3.704
-16.5 | -0.83 | 0.22371 | -0.007 | -3.711
-16 | -0.804 | 0.21974 | -0.007 | -3.659
-15.5 | -0.776 | 0.21154 | -0.007 | -3.669
-15 | -0.748 | 0.20013 | -0.007 | -3.738
-14.5 | -0.722 | 0.19768 | -0.007 | -3.65
-14 | -0.695 | 0.19364 | -0.007 | -3.589
-13.5 | -0.668 | 0.18875 | -0.007 | -3.541
-13 | -0.642 | 0.18277 | -0.007 | -3.511
-12.5 | -0.615 | 0.17544 | -0.007 | -3.505
-12 | -0.588 | 0.17188 | -0.007 | -3.421
-11.5 | -0.56 | 0.15241 | -0.006 | -3.673
-11 | -0.533 | 0.14952 | -0.006 | -3.562
-10.5 | -0.506 | 0.14277 | -0.006 | -3.541
-10 | -0.479 | 0.14192 | -0.006 | -3.373
-9.5 | -0.452 | 0.13924 | -0.006 | -3.243
-9 | -0.425 | 0.13504 | -0.006 | -3.144
-8.5 | -0.397 | 0.11555 | -0.006 | -3.432
-8 | -0.369 | 0.1121 | -0.005 | -3.295
-7.5 | -0.342 | 0.11156 | -0.006 | -3.067
-7 | -0.315 | 0.10451 | -0.006 | -3.014
-6.5 | -0.288 | 0.06911 | -0.005 | -4.16
-6 | -0.26 | 0.06503 | -0.005 | -3.999
-5.5 | -0.367 | 0.04999 | -0.005 | -7.343
-5 | -0.364 | 0.04399 | -0.006 | -8.283
-4.5 | -0.335 | 0.03894 | -0.008 | -8.604
-4 | -0.361 | 0.01053 | -0.016 | -34.247
-3.5 | -0.3 | 0.01033 | -0.016 | -29.057
-3 | -0.235 | 0.00991 | -0.016 | -23.719
-2.5 | -0.168 | 0.0096 | -0.016 | -17.526
-2 | -0.101 | 0.00951 | -0.017 | -10.576
-1.5 | -0.032 | 0.00935 | -0.017 | -3.456
-1 | 0.036 | 0.00904 | -0.017 | 4.014
-0.5 | 0.105 | 0.00663 | -0.017 | 15.839
0 | 0.174 | 0.0067 | -0.018 | 25.926
0.5 | 0.242 | 0.00689 | -0.018 | 35.168
1 | 0.311 | 0.00711 | -0.018 | 43.716
1.5 | 0.38 | 0.00734 | -0.018 | 51.716
2 | 0.447 | 0.00761 | -0.019 | 58.78
2.5 | 0.515 | 0.00786 | -0.019 | 65.604
3 | 0.583 | 0.00831 | -0.019 | 70.209
3.5 | 0.651 | 0.00871 | -0.02 | 74.751
4 | 0.719 | 0.00917 | -0.02 | 78.334
4.5 | 0.785 | 0.00968 | -0.02 | 81.12
5 | 0.852 | 0.01021 | -0.02 | 83.4
5.5 | 0.906 | 0.01506 | -0.021 | 60.162
6 | 0.962 | 0.01484 | -0.021 | 64.842
6.5 | 1.013 | 0.01496 | -0.021 | 67.681
7 | 1.057 | 0.02036 | -0.021 | 51.923
7.5 | 1.095 | 0.02341 | -0.021 | 46.789
8 | 1.121 | 0.02723 | -0.021 | 41.173
8.5 | 1.126 | 0.03237 | -0.021 | 34.777
9 | 1.073 | 0.04278 | -0.02 | 25.077
9.5 | 0.79 | 0.08215 | -0.012 | 9.617
10 | 0.618 | 0.12094 | -0.008 | 5.111
10.5 | 0.646 | 0.13686 | -0.01 | 4.722
11 | 0.673 | 0.14294 | -0.01 | 4.709
11.5 | 0.7 | 0.15196 | -0.01 | 4.608
12 | 0.729 | 0.17016 | -0.012 | 4.283
12.5 | 0.756 | 0.17439 | -0.012 | 4.334
13 | 0.783 | 0.17594 | -0.012 | 4.449
13.5 | 0.81 | 0.18794 | -0.013 | 4.311
14 | 0.839 | 0.19778 | -0.014 | 4.243
14.5 | 0.866 | 0.20127 | -0.014 | 4.302
15 | 0.893 | 0.21126 | -0.014 | 4.225
15.5 | 0.92 | 0.21249 | -0.015 | 4.328
16 | 0.951 | 0.22959 | -0.016 | 4.141
16.5 | 0.976 | 0.23783 | -0.016 | 4.105
17 | 1.003 | 0.24352 | -0.017 | 4.117
17.5 | 1.029 | 0.25183 | -0.017 | 4.086
18 | 1.056 | 0.25853 | -0.017 | 4.084
18.5 | 1.085 | 0.26724 | -0.018 | 4.061
19 | 1.113 | 0.27875 | -0.019 | 3.994
19.5 | 1.139 | 0.27717 | -0.019 | 4.111
20 | 1.165 | 0.28522 | -0.019 | 4.085

## 24. Re 250k Mach 0.50 (2)
BIGFOIL.COM POLAR EXPORT
TT54
TT54 |  |  |  | Cl Max: | 1.1631 | at alpha= | 9.5 | deg
XFOIL ncrit=9 |  |  |  | L/D Max: | 66.9852 | at alpha= | 5 | deg
Re: | 250000 |  |  | Cd Min: | 0.27744 | at alpha= | -20 | deg
Mach: | 0.5 |  |  | Cl=0 at alpha= | -1.8043 | deg
|  |  |  | @ Cl=0.1, Cd= | 0.0098066
|  |  |  | @ Cl=0.4, Cd= | 0.0092562
|  |  |  | @ Cl=0.6, Cd= | 0.010393
alpha (deg) | Cl | Cd | Cm | Cl/Cd
-20 | -0.8297 | 0.27744 | 0.0855 | -2.9906
-19.5 | -0.8068 | 0.26947 | 0.0804 | -2.994
-19 | -0.7842 | 0.26166 | 0.0747 | -2.997
-18.5 | -0.7645 | 0.25524 | 0.068 | -2.9952
-18 | -0.7406 | 0.24574 | 0.0637 | -3.0138
-17.5 | -0.7161 | 0.23698 | 0.0602 | -3.0218
-17 | -0.693 | 0.22918 | 0.0558 | -3.0238
-16.5 | -0.6704 | 0.22131 | 0.0512 | -3.0292
-16 | -0.6491 | 0.21364 | 0.0456 | -3.0383
-15.5 | -0.6356 | 0.20794 | 0.0383 | -3.0567
-15 | -0.6063 | 0.19701 | 0.0367 | -3.0775
-14.5 | -0.5833 | 0.18939 | 0.0332 | -3.0799
-14 | -0.5634 | 0.18158 | 0.0283 | -3.1028
-13.5 | -0.5543 | 0.17573 | 0.021 | -3.1543
-13 | -0.531 | 0.16557 | 0.0181 | -3.2071
-12.5 | -0.5062 | 0.15727 | 0.0162 | -3.2187
-12 | -0.4872 | 0.14968 | 0.0127 | -3.2549
-11.5 | -0.4753 | 0.14222 | 0.0072 | -3.342
-11 | -0.4735 | 0.13524 | -0.0001 | -3.5012
-10.5 | -0.4481 | 0.12542 | -0.0004 | -3.5728
-10 | -0.428 | 0.11835 | -0.0022 | -3.6164
-9.5 | -0.4309 | 0.11116 | -0.0107 | -3.8764
-9 | -0.4252 | 0.10267 | -0.0163 | -4.1414
-8.5 | -0.4136 | 0.09336 | -0.0185 | -4.4302
-8 | -0.3999 | 0.08403 | -0.0193 | -4.759
-7.5 | -0.4078 | 0.07343 | -0.0259 | -5.5536
-7 | -0.4062 | 0.06604 | -0.0302 | -6.1508
-6.5 | -0.4215 | 0.05675 | -0.0377 | -7.4273
-6 | -0.438 | 0.04604 | -0.0448 | -9.5135
-5.5 | -0.3971 | 0.03111 | -0.0599 | -12.7644
-5 | -0.3546 | 0.02249 | -0.061 | -15.767
-4.5 | -0.3073 | 0.019 | -0.0566 | -16.1737
-4 | -0.2557 | 0.01641 | -0.052 | -15.582
-3.5 | -0.1991 | 0.01465 | -0.0481 | -13.5904
-3 | -0.1415 | 0.01331 | -0.0448 | -10.6311
-2.5 | -0.0821 | 0.0124 | -0.042 | -6.621
-2 | -0.0229 | 0.0116 | -0.0395 | -1.9741
-1.5 | 0.0356 | 0.01085 | -0.0372 | 3.2811
-1 | 0.0895 | 0.00996 | -0.0343 | 8.9859
-0.5 | 0.1723 | 0.00875 | -0.0355 | 19.6914
0 | 0.3191 | 0.00898 | -0.0506 | 35.5345
0.5 | 0.3766 | 0.00916 | -0.0485 | 41.1135
1 | 0.435 | 0.0094 | -0.0465 | 46.2766
1.5 | 0.4939 | 0.0097 | -0.0446 | 50.9175
2 | 0.553 | 0.01006 | -0.0427 | 54.9702
2.5 | 0.6123 | 0.01048 | -0.0407 | 58.4256
3 | 0.6716 | 0.01096 | -0.0386 | 61.2774
3.5 | 0.7307 | 0.01149 | -0.0364 | 63.5944
4 | 0.7893 | 0.01208 | -0.034 | 65.3394
4.5 | 0.8474 | 0.01275 | -0.0314 | 66.4627
5 | 0.9043 | 0.0135 | -0.0285 | 66.9852
5.5 | 0.9593 | 0.01436 | -0.0251 | 66.8036
6 | 1.0113 | 0.01539 | -0.0213 | 65.7115
6.5 | 1.0603 | 0.01656 | -0.017 | 64.0278
7 | 1.102 | 0.0181 | -0.0119 | 60.884
7.5 | 1.1344 | 0.02003 | -0.0059 | 56.635
8 | 1.1502 | 0.02247 | 0.0015 | 51.1883
8.5 | 1.1561 | 0.02586 | 0.0077 | 44.7061
9 | 1.1611 | 0.03026 | 0.0117 | 38.3708
9.5 | 1.1631 | 0.03561 | 0.0139 | 32.6622
10 | 1.1593 | 0.04212 | 0.0149 | 27.5237
10.5 | 1.1467 | 0.0498 | 0.014 | 23.0261
11 | 1.1236 | 0.05952 | 0.0107 | 18.8777
11.5 | 1.0941 | 0.07062 | 0.0057 | 15.4928
12 | 1.0626 | 0.0828 | -0.0007 | 12.8333
12.5 | 1.0281 | 0.09619 | -0.0082 | 10.6882
13 | 0.9801 | 0.11318 | -0.0187 | 8.6597
13.5 | 0.9254 | 0.1338 | -0.0314 | 6.9163
14 | 0.893 | 0.15289 | -0.0422 | 5.8408
14.5 | 0.888 | 0.16639 | -0.0494 | 5.3369

## 25. Re 500k Mach 0.00 (1)
BIGFOIL.COM POLAR EXPORT
TT54
TT54 |  |  |  | Cl Max: | 1.221 | at alpha= | 11.5 | deg
JavaFoil+Calcfoil stall+Eppler ext transition |  |  |  | L/D Max: | 107.728 | at alpha= | 6.5 | deg
Re: | 500000 |  |  | Cd Min: | 0.00534 | at alpha= | 1 | deg
Mach: | 0 |  |  | Cl=0 at alpha= | -1.2627 | deg
|  |  |  | @ Cl=0.1, Cd= | 0.0058115
|  |  |  | @ Cl=0.4, Cd= | 0.0057329
|  |  |  | @ Cl=0.6, Cd= | 0.0065861
alpha (deg) | Cl | Cd | Cm | Cl/Cd
-15.5 | -0.47 | 0.14787 | -0.004 | -3.175
-15 | -0.488 | 0.1372 | -0.004 | -3.561
-14.5 | -0.507 | 0.12934 | -0.004 | -3.921
-14 | -0.525 | 0.12069 | -0.004 | -4.351
-13.5 | -0.542 | 0.11452 | -0.004 | -4.735
-13 | -0.558 | 0.10728 | -0.004 | -5.199
-12.5 | -0.571 | 0.09983 | -0.004 | -5.724
-12 | -0.583 | 0.09421 | -0.004 | -6.187
-11.5 | -0.592 | 0.08813 | -0.004 | -6.714
-11 | -0.597 | 0.08291 | -0.004 | -7.205
-10.5 | -0.599 | 0.0764 | -0.004 | -7.845
-10 | -0.597 | 0.07098 | -0.004 | -8.416
-9.5 | -0.592 | 0.06688 | -0.005 | -8.845
-9 | -0.581 | 0.06251 | -0.005 | -9.294
-8.5 | -0.565 | 0.05831 | -0.005 | -9.687
-8 | -0.545 | 0.05399 | -0.006 | -10.102
-7.5 | -0.523 | 0.04928 | -0.007 | -10.616
-7 | -0.504 | 0.04081 | -0.009 | -12.363
-6.5 | -0.57 | 0.01013 | -0.013 | -56.32
-6 | -0.526 | 0.00974 | -0.013 | -54.034
-5.5 | -0.478 | 0.00942 | -0.013 | -50.774
-5 | -0.428 | 0.0091 | -0.013 | -46.989
-4.5 | -0.375 | 0.00873 | -0.014 | -42.886
-4 | -0.319 | 0.00848 | -0.014 | -37.666
-3.5 | -0.263 | 0.00827 | -0.014 | -31.764
-3 | -0.205 | 0.00803 | -0.014 | -25.529
-2.5 | -0.146 | 0.00795 | -0.014 | -18.402
-2 | -0.087 | 0.00778 | -0.014 | -11.217
-1.5 | -0.028 | 0.00738 | -0.015 | -3.793
-1 | 0.031 | 0.00571 | -0.015 | 5.506
-0.5 | 0.091 | 0.00581 | -0.015 | 15.647
0 | 0.15 | 0.00582 | -0.015 | 25.848
0.5 | 0.21 | 0.00593 | -0.015 | 35.405
1 | 0.269 | 0.00534 | -0.016 | 50.426
1.5 | 0.329 | 0.00553 | -0.016 | 59.496
2 | 0.388 | 0.00568 | -0.016 | 68.294
2.5 | 0.447 | 0.00594 | -0.016 | 75.246
3 | 0.506 | 0.00616 | -0.017 | 82.089
3.5 | 0.565 | 0.00642 | -0.017 | 87.967
4 | 0.624 | 0.0067 | -0.017 | 93.047
4.5 | 0.682 | 0.00696 | -0.017 | 98.011
5 | 0.74 | 0.00728 | -0.018 | 101.626
5.5 | 0.798 | 0.00764 | -0.018 | 104.426
6 | 0.855 | 0.00803 | -0.018 | 106.436
6.5 | 0.911 | 0.00846 | -0.019 | 107.728
7 | 0.966 | 0.00904 | -0.019 | 106.798
7.5 | 1.02 | 0.00985 | -0.019 | 103.572
8 | 1.072 | 0.01091 | -0.019 | 98.207
8.5 | 1.103 | 0.01454 | -0.019 | 75.805
9 | 1.139 | 0.01435 | -0.02 | 79.316
9.5 | 1.169 | 0.01543 | -0.02 | 75.773
10 | 1.193 | 0.02026 | -0.02 | 58.911
10.5 | 1.21 | 0.02243 | -0.02 | 53.977
11 | 1.22 | 0.02514 | -0.02 | 48.532
11.5 | 1.221 | 0.02858 | -0.02 | 42.734
12 | 1.213 | 0.03362 | -0.02 | 36.064
12.5 | 1.196 | 0.03968 | -0.02 | 30.154
13 | 1.17 | 0.04843 | -0.02 | 24.153
13.5 | 1.132 | 0.06088 | -0.019 | 18.598
14 | 1.087 | 0.07738 | -0.018 | 14.051
14.5 | 1.036 | 0.09848 | -0.016 | 10.519
15 | 1 | 0.11026 | -0.015 | 9.07
15.5 | 0.963 | 0.12163 | -0.014 | 7.915
16 | 0.924 | 0.13311 | -0.012 | 6.939
16.5 | 0.889 | 0.1415 | -0.012 | 6.281

## 26. Re 500k Mach 0.00 (2)
BIGFOIL.COM POLAR EXPORT
TT54
TT54 |  |  |  | Cl Max: | 1.3529 | at alpha= | 14.5 | deg
XFOIL ncrit=9 |  |  |  | L/D Max: | 89.8972 | at alpha= | 6 | deg
Re: | 500000 |  |  | Cd Min: | 0.23989 | at alpha= | -19.5 | deg
Mach: | 0 |  |  | Cl=0 at alpha= | -1.6437 | deg
|  |  |  | @ Cl=0.1, Cd= | 0.0063443
|  |  |  | @ Cl=0.4, Cd= | 0.0066364
|  |  |  | @ Cl=0.6, Cd= | 0.0075564
alpha (deg) | Cl | Cd | Cm | Cl/Cd
-19.5 | -0.725 | 0.23989 | 0.0629 | -3.0222
-19 | -0.7073 | 0.23405 | 0.0592 | -3.022
-18.5 | -0.6899 | 0.22794 | 0.0554 | -3.0267
-18 | -0.6727 | 0.22138 | 0.0515 | -3.0387
-17.5 | -0.6562 | 0.21417 | 0.0473 | -3.0639
-17 | -0.6426 | 0.20677 | 0.0421 | -3.1078
-16.5 | -0.63 | 0.19937 | 0.0373 | -3.16
-16 | -0.6102 | 0.19211 | 0.0353 | -3.1763
-15.5 | -0.5927 | 0.18601 | 0.0323 | -3.1864
-15 | -0.5771 | 0.1792 | 0.0289 | -3.2204
-14.5 | -0.5633 | 0.17143 | 0.0249 | -3.2859
-14 | -0.5593 | 0.16204 | 0.0185 | -3.4516
-13.5 | -0.5446 | 0.15408 | 0.0163 | -3.5345
-13 | -0.5273 | 0.14822 | 0.0142 | -3.5575
-12.5 | -0.5149 | 0.14114 | 0.011 | -3.6482
-12 | -0.5148 | 0.13097 | 0.0043 | -3.9307
-11.5 | -0.5093 | 0.12168 | -0.0001 | -4.1856
-11 | -0.5021 | 0.11406 | -0.0018 | -4.4021
-10.5 | -0.4938 | 0.10681 | -0.0048 | -4.6232
-10 | -0.5266 | 0.08843 | -0.0129 | -5.955
-9.5 | -0.5839 | 0.06883 | -0.0244 | -8.4832
-8.5 | -0.7142 | 0.02104 | -0.0375 | -33.9449
-8 | -0.6749 | 0.01918 | -0.0353 | -35.1877
-7.5 | -0.6393 | 0.01744 | -0.032 | -36.6571
-7 | -0.5691 | 0.01553 | -0.0357 | -36.6452
-6.5 | -0.5004 | 0.01384 | -0.0387 | -36.1561
-6 | -0.44 | 0.01278 | -0.0396 | -34.4288
-5.5 | -0.3911 | 0.01216 | -0.0377 | -32.1628
-5 | -0.3452 | 0.01129 | -0.0352 | -30.5757
-4.5 | -0.2962 | 0.0106 | -0.0333 | -27.9434
-4 | -0.2453 | 0.01008 | -0.0319 | -24.3353
-3 | -0.1416 | 0.00912 | -0.0295 | -15.5263
-2.5 | -0.0889 | 0.00872 | -0.0286 | -10.195
-2 | -0.0367 | 0.00828 | -0.0277 | -4.4324
-1.5 | 0.0148 | 0.00777 | -0.0267 | 1.9048
-1 | 0.0638 | 0.00712 | -0.0252 | 8.9607
-0.5 | 0.1058 | 0.00622 | -0.0218 | 17.0096
0 | 0.2283 | 0.0062 | -0.0353 | 36.8226
0.5 | 0.3142 | 0.00638 | -0.0416 | 49.2476
1 | 0.365 | 0.00652 | -0.0404 | 55.9816
1.5 | 0.4161 | 0.00669 | -0.0393 | 62.1973
2 | 0.4675 | 0.0069 | -0.0382 | 67.7536
2.5 | 0.519 | 0.00713 | -0.0372 | 72.791
3 | 0.5705 | 0.00739 | -0.0362 | 77.1989
3.5 | 0.6219 | 0.00768 | -0.0353 | 80.9766
4 | 0.6732 | 0.00801 | -0.0343 | 84.0449
4.5 | 0.7242 | 0.00837 | -0.0333 | 86.5233
5 | 0.7749 | 0.00877 | -0.0323 | 88.358
5.5 | 0.8251 | 0.00923 | -0.0312 | 89.3933
6 | 0.8747 | 0.00973 | -0.0302 | 89.8972
6.5 | 0.9236 | 0.01031 | -0.029 | 89.5829
7 | 0.9718 | 0.01094 | -0.0278 | 88.83
7.5 | 1.0188 | 0.01167 | -0.0264 | 87.3008
8 | 1.0637 | 0.01257 | -0.0249 | 84.6221
8.5 | 1.1072 | 0.01357 | -0.0232 | 81.5917
9 | 1.1483 | 0.01473 | -0.0212 | 77.9566
9.5 | 1.188 | 0.01594 | -0.019 | 74.5295
10 | 1.2241 | 0.01735 | -0.0164 | 70.5533
10.5 | 1.2578 | 0.0188 | -0.0136 | 66.9043
11 | 1.289 | 0.02024 | -0.0104 | 63.6858
11.5 | 1.3071 | 0.02211 | -0.0056 | 59.118
12 | 1.3237 | 0.0239 | -0.0012 | 55.3849
12.5 | 1.3296 | 0.02688 | 0.0028 | 49.4643
13 | 1.3455 | 0.02959 | 0.0048 | 45.4714
13.5 | 1.3411 | 0.03464 | 0.0061 | 38.7154
14 | 1.3493 | 0.03902 | 0.0063 | 34.5797
14.5 | 1.3529 | 0.04425 | 0.0056 | 30.574
15 | 1.343 | 0.05148 | 0.0038 | 26.0878
15.5 | 1.3281 | 0.05971 | 0.0014 | 22.2425
16 | 1.3153 | 0.0682 | -0.0016 | 19.2859
16.5 | 1.3003 | 0.07744 | -0.0051 | 16.7911
17 | 1.2821 | 0.08764 | -0.0095 | 14.6292
17.5 | 1.2595 | 0.09878 | -0.0143 | 12.7506
18 | 1.2333 | 0.11056 | -0.0193 | 11.155
18.5 | 1.2147 | 0.12208 | -0.0249 | 9.95
19 | 1.196 | 0.13394 | -0.031 | 8.9294
19.5 | 1.1778 | 0.14617 | -0.0377 | 8.0577

## 27. Re 500k Mach 0.10 (1)
BIGFOIL.COM POLAR EXPORT
TT54
TT54 |  |  |  | Cl Max: | 1.217 | at alpha= | 11 | deg
JavaFoil+Calcfoil stall+Eppler ext transition |  |  |  | L/D Max: | 107.607 | at alpha= | 6.5 | deg
Re: | 500000 |  |  | Cd Min: | 0.00535 | at alpha= | 1 | deg
Mach: | 0.1 |  |  | Cl=0 at alpha= | -1.2667 | deg
|  |  |  | @ Cl=0.1, Cd= | 0.00582
|  |  |  | @ Cl=0.4, Cd= | 0.0057341
|  |  |  | @ Cl=0.6, Cd= | 0.0065973
alpha (deg) | Cl | Cd | Cm | Cl/Cd
-15 | -0.447 | 0.14112 | -0.004 | -3.164
-14.5 | -0.468 | 0.13091 | -0.004 | -3.576
-14 | -0.489 | 0.12293 | -0.004 | -3.979
-13.5 | -0.509 | 0.1162 | -0.004 | -4.384
-13 | -0.529 | 0.1088 | -0.004 | -4.858
-12.5 | -0.546 | 0.10203 | -0.004 | -5.349
-12 | -0.561 | 0.09691 | -0.004 | -5.785
-11.5 | -0.573 | 0.09014 | -0.004 | -6.355
-11 | -0.582 | 0.0848 | -0.004 | -6.859
-10.5 | -0.587 | 0.07825 | -0.004 | -7.499
-10 | -0.588 | 0.07247 | -0.004 | -8.11
-9.5 | -0.584 | 0.06729 | -0.004 | -8.678
-9 | -0.576 | 0.06311 | -0.005 | -9.127
-8.5 | -0.562 | 0.05873 | -0.005 | -9.562
-8 | -0.543 | 0.0546 | -0.006 | -9.945
-7.5 | -0.521 | 0.05006 | -0.007 | -10.416
-7 | -0.5 | 0.04335 | -0.008 | -11.536
-6.5 | -0.571 | 0.0102 | -0.013 | -55.993
-6 | -0.527 | 0.00977 | -0.013 | -53.973
-5.5 | -0.48 | 0.00945 | -0.013 | -50.771
-5 | -0.429 | 0.00913 | -0.013 | -47.042
-4.5 | -0.376 | 0.00876 | -0.014 | -42.948
-4 | -0.321 | 0.0085 | -0.014 | -37.75
-3.5 | -0.264 | 0.00829 | -0.014 | -31.863
-3 | -0.206 | 0.00808 | -0.014 | -25.474
-2.5 | -0.147 | 0.00796 | -0.014 | -18.467
-2 | -0.088 | 0.00779 | -0.015 | -11.257
-1.5 | -0.028 | 0.00748 | -0.015 | -3.762
-1 | 0.032 | 0.00572 | -0.015 | 5.52
-0.5 | 0.091 | 0.00582 | -0.015 | 15.684
0 | 0.151 | 0.00582 | -0.015 | 25.948
0.5 | 0.211 | 0.00594 | -0.016 | 35.5
1 | 0.271 | 0.00535 | -0.016 | 50.61
1.5 | 0.33 | 0.00553 | -0.016 | 59.73
2 | 0.39 | 0.00569 | -0.016 | 68.507
2.5 | 0.449 | 0.00595 | -0.016 | 75.438
3 | 0.508 | 0.00617 | -0.017 | 82.356
3.5 | 0.568 | 0.00644 | -0.017 | 88.126
4 | 0.627 | 0.00673 | -0.017 | 93.178
4.5 | 0.686 | 0.00699 | -0.018 | 98.121
5 | 0.744 | 0.00731 | -0.018 | 101.741
5.5 | 0.802 | 0.00768 | -0.018 | 104.429
6 | 0.859 | 0.00807 | -0.018 | 106.46
6.5 | 0.915 | 0.0085 | -0.019 | 107.607
7 | 0.97 | 0.00911 | -0.019 | 106.529
7.5 | 1.024 | 0.00992 | -0.019 | 103.302
8 | 1.069 | 0.01634 | -0.019 | 65.398
8.5 | 1.106 | 0.01473 | -0.019 | 75.06
9 | 1.141 | 0.01456 | -0.02 | 78.398
9.5 | 1.171 | 0.01884 | -0.02 | 62.179
10 | 1.194 | 0.02063 | -0.02 | 57.881
10.5 | 1.209 | 0.02299 | -0.02 | 52.6
11 | 1.217 | 0.02585 | -0.02 | 47.063
11.5 | 1.215 | 0.02958 | -0.02 | 41.08
12 | 1.203 | 0.03501 | -0.02 | 34.349
12.5 | 1.182 | 0.04187 | -0.02 | 28.219
13 | 1.15 | 0.05161 | -0.019 | 22.278
13.5 | 1.105 | 0.06619 | -0.019 | 16.699
14 | 1.052 | 0.08618 | -0.017 | 12.205
14.5 | 1.003 | 0.10524 | -0.015 | 9.528
15 | 0.966 | 0.11534 | -0.014 | 8.377
15.5 | 0.927 | 0.12584 | -0.013 | 7.364
16 | 0.885 | 0.13671 | -0.012 | 6.475

## 28. Re 500k Mach 0.10 (2)
BIGFOIL.COM POLAR EXPORT
TT54
TT54 |  |  |  | Cl Max: | 1.341 | at alpha= | 14.5 | deg
XFOIL ncrit=9 |  |  |  | L/D Max: | 89.5825 | at alpha= | 6 | deg
Re: | 500000 |  |  | Cd Min: | 0.1718 | at alpha= | -14.5 | deg
Mach: | 0.1 |  |  | Cl=0 at alpha= | -1.6458 | deg
|  |  |  | @ Cl=0.1, Cd= | 0.0064289
|  |  |  | @ Cl=0.4, Cd= | 0.0066445
|  |  |  | @ Cl=0.6, Cd= | 0.007582
alpha (deg) | Cl | Cd | Cm | Cl/Cd
-14.5 | -0.5641 | 0.1718 | 0.0249 | -3.2835
-14 | -0.5592 | 0.16266 | 0.0188 | -3.4378
-13.5 | -0.5436 | 0.15482 | 0.0167 | -3.5112
-13 | -0.5264 | 0.14886 | 0.0145 | -3.5362
-12.5 | -0.514 | 0.1417 | 0.0112 | -3.6274
-12 | -0.5137 | 0.1316 | 0.0045 | -3.9035
-11.5 | -0.5077 | 0.12238 | 0.0002 | -4.1486
-11 | -0.499 | 0.11504 | -0.0013 | -4.3376
-10.5 | -0.4903 | 0.10778 | -0.0043 | -4.5491
-10 | -0.6845 | 0.0531 | -0.0358 | -12.8908
-9.5 | -0.7391 | 0.03626 | -0.0438 | -20.3833
-9 | -0.7385 | 0.0276 | -0.0417 | -26.7572
-8.5 | -0.7132 | 0.02237 | -0.0389 | -31.882
-8 | -0.6764 | 0.01986 | -0.0365 | -34.0584
-7.5 | -0.6419 | 0.01794 | -0.033 | -35.7804
-7 | -0.5716 | 0.01577 | -0.0366 | -36.246
-6.5 | -0.5025 | 0.01402 | -0.0395 | -35.8417
-6 | -0.441 | 0.01325 | -0.0403 | -33.283
-5.5 | -0.3939 | 0.01223 | -0.0381 | -32.2077
-5 | -0.3475 | 0.01137 | -0.0356 | -30.5629
-4.5 | -0.2982 | 0.01066 | -0.0336 | -27.9737
-4 | -0.247 | 0.01011 | -0.0321 | -24.4313
-3.5 | -0.1952 | 0.00958 | -0.0308 | -20.3758
-3 | -0.1424 | 0.00916 | -0.0297 | -15.5459
-2.5 | -0.0894 | 0.00875 | -0.0288 | -10.2171
-2 | -0.0367 | 0.00831 | -0.0279 | -4.4164
-1.5 | 0.0151 | 0.00782 | -0.0269 | 1.9309
-1 | 0.0647 | 0.00718 | -0.0255 | 9.0111
-0.5 | 0.107 | 0.00628 | -0.022 | 17.0382
0 | 0.229 | 0.00621 | -0.0353 | 36.876
0.5 | 0.3162 | 0.0064 | -0.0418 | 49.4062
1 | 0.3673 | 0.00653 | -0.0406 | 56.2481
1.5 | 0.4187 | 0.00671 | -0.0395 | 62.3994
2 | 0.4704 | 0.00692 | -0.0384 | 67.9769
2.5 | 0.5221 | 0.00716 | -0.0374 | 72.919
3 | 0.5738 | 0.00743 | -0.0364 | 77.2275
3.5 | 0.6255 | 0.00773 | -0.0353 | 80.9185
4 | 0.6771 | 0.00806 | -0.0343 | 84.0074
4.5 | 0.7284 | 0.00843 | -0.0333 | 86.4057
5 | 0.7794 | 0.00884 | -0.0323 | 88.1674
5.5 | 0.8298 | 0.0093 | -0.0312 | 89.2258
6 | 0.8797 | 0.00982 | -0.0301 | 89.5825
6.5 | 0.9291 | 0.01038 | -0.0289 | 89.5087
7 | 0.9776 | 0.01103 | -0.0276 | 88.631
7.5 | 1.0245 | 0.01181 | -0.0261 | 86.7485
8 | 1.0699 | 0.0127 | -0.0245 | 84.2441
8.5 | 1.1127 | 0.01379 | -0.0226 | 80.6889
9 | 1.1538 | 0.01498 | -0.0205 | 77.0227
9.5 | 1.1931 | 0.01624 | -0.0182 | 73.4667
10 | 1.2284 | 0.01772 | -0.0153 | 69.3228
10.5 | 1.2598 | 0.0193 | -0.0121 | 65.2746
11 | 1.2907 | 0.02072 | -0.0088 | 62.2925
11.5 | 1.3057 | 0.02261 | -0.0034 | 57.7488
12 | 1.3193 | 0.02478 | 0.0009 | 53.2405
12.5 | 1.3269 | 0.02788 | 0.0042 | 47.5933
13 | 1.3402 | 0.03105 | 0.0059 | 43.1626
13.5 | 1.3335 | 0.03664 | 0.0067 | 36.3947
14 | 1.3405 | 0.04139 | 0.0066 | 32.3871
14.5 | 1.341 | 0.04723 | 0.0055 | 28.393
15 | 1.3247 | 0.05547 | 0.0032 | 23.8814
15.5 | 1.3124 | 0.06366 | 0.0005 | 20.6158
16 | 1.2969 | 0.0728 | -0.0029 | 17.8146
16.5 | 1.2806 | 0.08248 | -0.0068 | 15.5262
17 | 1.261 | 0.09311 | -0.0114 | 13.5431
17.5 | 1.2376 | 0.10458 | -0.0165 | 11.834
18 | 1.2136 | 0.11637 | -0.0218 | 10.4288
18.5 | 1.1937 | 0.12832 | -0.0277 | 9.3025
19 | 1.1746 | 0.1406 | -0.0342 | 8.3542
19.5 | 1.156 | 0.15322 | -0.0413 | 7.5447

## 29. Re 500k Mach 0.25 (1)
BIGFOIL.COM POLAR EXPORT
TT54
TT54 |  |  |  | Cl Max: | 1.195 | at alpha= | 10.5 | deg
JavaFoil+Calcfoil stall+Eppler ext transition |  |  |  | L/D Max: | 106.75 | at alpha= | 6.5 | deg
Re: | 500000 |  |  | Cd Min: | 0.00521 | at alpha= | 0.5 | deg
Mach: | 0.25 |  |  | Cl=0 at alpha= | -1.2623 | deg
|  |  |  | @ Cl=0.1, Cd= | 0.00588
|  |  |  | @ Cl=0.4, Cd= | 0.00575
|  |  |  | @ Cl=0.6, Cd= | 0.0066308
alpha (deg) | Cl | Cd | Cm | Cl/Cd
-11 | -0.442 | 0.09717 | -0.004 | -4.554
-10.5 | -0.476 | 0.08405 | -0.004 | -5.665
-10 | -0.502 | 0.07954 | -0.004 | -6.315
-9.5 | -0.521 | 0.07289 | -0.004 | -7.145
-9 | -0.531 | 0.06609 | -0.004 | -8.034
-8.5 | -0.531 | 0.0614 | -0.004 | -8.649
-8 | -0.523 | 0.05708 | -0.005 | -9.17
-7.5 | -0.509 | 0.05289 | -0.005 | -9.621
-7 | -0.489 | 0.04862 | -0.006 | -10.068
-6.5 | -0.47 | 0.04141 | -0.008 | -11.351
-6 | -0.533 | 0.00999 | -0.014 | -53.375
-5.5 | -0.488 | 0.00963 | -0.014 | -50.658
-5 | -0.438 | 0.0093 | -0.014 | -47.127
-4.5 | -0.385 | 0.00889 | -0.014 | -43.303
-4 | -0.329 | 0.00861 | -0.014 | -38.193
-3.5 | -0.271 | 0.00837 | -0.014 | -32.38
-3 | -0.211 | 0.00819 | -0.015 | -25.798
-2.5 | -0.151 | 0.00802 | -0.015 | -18.819
-2 | -0.09 | 0.00785 | -0.015 | -11.478
-1.5 | -0.029 | 0.00766 | -0.015 | -3.776
-1 | 0.032 | 0.00578 | -0.015 | 5.61
-0.5 | 0.094 | 0.00588 | -0.016 | 15.971
0 | 0.155 | 0.00588 | -0.016 | 26.401
0.5 | 0.217 | 0.00521 | -0.016 | 41.575
1 | 0.278 | 0.0054 | -0.016 | 51.532
1.5 | 0.34 | 0.00559 | -0.016 | 60.714
2 | 0.4 | 0.00575 | -0.017 | 69.664
2.5 | 0.461 | 0.00602 | -0.017 | 76.601
3 | 0.522 | 0.00626 | -0.017 | 83.388
3.5 | 0.583 | 0.00655 | -0.017 | 89.075
4 | 0.644 | 0.00684 | -0.018 | 94.077
4.5 | 0.704 | 0.00713 | -0.018 | 98.735
5 | 0.764 | 0.00748 | -0.018 | 102.208
5.5 | 0.823 | 0.00787 | -0.019 | 104.6
6 | 0.882 | 0.00831 | -0.019 | 106.119
6.5 | 0.939 | 0.0088 | -0.019 | 106.75
7 | 0.995 | 0.0095 | -0.019 | 104.729
7.5 | 1.05 | 0.01053 | -0.02 | 99.699
8 | 1.084 | 0.01591 | -0.02 | 68.133
8.5 | 1.123 | 0.01426 | -0.02 | 78.755
9 | 1.155 | 0.01883 | -0.02 | 61.346
9.5 | 1.179 | 0.02072 | -0.02 | 56.879
10 | 1.193 | 0.02309 | -0.02 | 51.651
10.5 | 1.195 | 0.02632 | -0.02 | 45.409
11 | 1.185 | 0.03059 | -0.02 | 38.748
11.5 | 1.159 | 0.03721 | -0.02 | 31.159
12 | 1.117 | 0.04676 | -0.02 | 23.894
12.5 | 1.053 | 0.06324 | -0.018 | 16.649
13 | 0.971 | 0.08837 | -0.016 | 10.988
13.5 | 0.908 | 0.10382 | -0.013 | 8.749
14 | 0.846 | 0.11611 | -0.011 | 7.288
14.5 | 0.783 | 0.12586 | -0.01 | 6.218
15 | 0.708 | 0.13732 | -0.009 | 5.158
15.5 | 0.627 | 0.14575 | -0.008 | 4.303

## 30. Re 500k Mach 0.25 (2)
BIGFOIL.COM POLAR EXPORT
TT54
TT54 |  |  |  | Cl Max: | 1.3015 | at alpha= | 12.5 | deg
XFOIL ncrit=9 |  |  |  | L/D Max: | 88.9912 | at alpha= | 6 | deg
Re: | 500000 |  |  | Cd Min: | 0.25179 | at alpha= | -20 | deg
Mach: | 0.25 |  |  | Cl=0 at alpha= | -1.659 | deg
|  |  |  | @ Cl=0.1, Cd= | 0.0068944
|  |  |  | @ Cl=0.4, Cd= | 0.0067289
|  |  |  | @ Cl=0.6, Cd= | 0.0076638
alpha (deg) | Cl | Cd | Cm | Cl/Cd
-20 | -0.7599 | 0.25179 | 0.0699 | -3.018
-19.5 | -0.7404 | 0.24543 | 0.0667 | -3.0167
-19 | -0.7218 | 0.23922 | 0.0627 | -3.0173
-18.5 | -0.7032 | 0.23272 | 0.0587 | -3.0217
-18 | -0.6848 | 0.22579 | 0.0545 | -3.0329
-17.5 | -0.6681 | 0.21819 | 0.0494 | -3.062
-17 | -0.6533 | 0.21104 | 0.0443 | -3.0956
-16.5 | -0.6363 | 0.20313 | 0.0405 | -3.1325
-16 | -0.6155 | 0.19656 | 0.0381 | -3.1314
-15.5 | -0.5975 | 0.18997 | 0.0346 | -3.1452
-15 | -0.5807 | 0.18287 | 0.0309 | -3.1755
-14.5 | -0.5692 | 0.17433 | 0.0254 | -3.2651
-14 | -0.5597 | 0.1659 | 0.0201 | -3.3737
-13.5 | -0.5398 | 0.15857 | 0.0187 | -3.4042
-13 | -0.5231 | 0.15211 | 0.016 | -3.439
-12.5 | -0.5113 | 0.14419 | 0.0119 | -3.546
-12 | -0.5087 | 0.13479 | 0.0055 | -3.774
-11.5 | -0.5015 | 0.12559 | 0.0024 | -3.9932
-11 | -0.4845 | 0.11956 | 0.0009 | -4.0524
-10.5 | -0.475 | 0.1121 | -0.0023 | -4.2373
-9.5 | -0.504 | 0.08536 | -0.0147 | -5.9044
-9 | -0.5235 | 0.07365 | -0.0213 | -7.1079
-8 | -0.6675 | 0.02642 | -0.0437 | -25.265
-7.5 | -0.6455 | 0.02236 | -0.0393 | -28.8685
-7 | -0.5819 | 0.01836 | -0.0416 | -31.6939
-6.5 | -0.5119 | 0.01588 | -0.0443 | -32.2355
-6 | -0.4561 | 0.01397 | -0.0434 | -32.6485
-5.5 | -0.4087 | 0.01281 | -0.0404 | -31.9048
-5 | -0.3595 | 0.01189 | -0.0378 | -30.2355
-4.5 | -0.308 | 0.01113 | -0.0356 | -27.673
-4 | -0.2556 | 0.01037 | -0.0337 | -24.648
-3.5 | -0.2013 | 0.00986 | -0.0323 | -20.4158
-3 | -0.1465 | 0.00938 | -0.0311 | -15.6183
-2.5 | -0.0916 | 0.00896 | -0.03 | -10.2232
-2 | -0.0369 | 0.00855 | -0.029 | -4.3158
-1.5 | 0.0172 | 0.00805 | -0.028 | 2.1366
-1 | 0.0692 | 0.00746 | -0.0267 | 9.2761
-0.5 | 0.1144 | 0.00663 | -0.0237 | 17.2549
0 | 0.2309 | 0.00628 | -0.0351 | 36.7675
0.5 | 0.327 | 0.00651 | -0.043 | 50.2304
1 | 0.3797 | 0.00666 | -0.0417 | 57.012
1.5 | 0.4327 | 0.00684 | -0.0405 | 63.2602
2 | 0.486 | 0.00707 | -0.0393 | 68.7412
2.5 | 0.5393 | 0.00733 | -0.0382 | 73.5744
3 | 0.5927 | 0.00762 | -0.037 | 77.7822
3.5 | 0.646 | 0.00794 | -0.0359 | 81.3602
4 | 0.6992 | 0.0083 | -0.0347 | 84.241
4.5 | 0.7522 | 0.0087 | -0.0335 | 86.4598
5 | 0.8048 | 0.00915 | -0.0323 | 87.9563
5.5 | 0.857 | 0.00965 | -0.0309 | 88.8083
6 | 0.9086 | 0.01021 | -0.0295 | 88.9912
6.5 | 0.9594 | 0.01084 | -0.028 | 88.5055
7 | 1.0087 | 0.01161 | -0.0262 | 86.882
7.5 | 1.0565 | 0.01249 | -0.0243 | 84.5877
8 | 1.1014 | 0.0136 | -0.022 | 80.9853
8.5 | 1.1443 | 0.01482 | -0.0194 | 77.2132
9 | 1.1841 | 0.0162 | -0.0164 | 73.0926
9.5 | 1.22 | 0.01774 | -0.013 | 68.7711
10 | 1.2509 | 0.01944 | -0.009 | 64.3467
10.5 | 1.2729 | 0.02126 | -0.0038 | 59.873
11 | 1.2779 | 0.02392 | 0.0023 | 53.4239
11.5 | 1.2939 | 0.02656 | 0.0057 | 48.7161
12 | 1.2918 | 0.03124 | 0.0081 | 41.3508
12.5 | 1.3015 | 0.03558 | 0.0089 | 36.5795
13 | 1.299 | 0.04164 | 0.0085 | 31.196
13.5 | 1.2882 | 0.04906 | 0.0071 | 26.2576
14 | 1.28 | 0.05664 | 0.005 | 22.5989
14.5 | 1.2667 | 0.06526 | 0.002 | 19.4101
15 | 1.2427 | 0.07567 | -0.0021 | 16.4226
15.5 | 1.2246 | 0.08602 | -0.0065 | 14.2362
16 | 1.2009 | 0.09745 | -0.0114 | 12.3232
16.5 | 1.1812 | 0.10888 | -0.0168 | 10.8486
17 | 1.1602 | 0.12091 | -0.0227 | 9.5956
17.5 | 1.1397 | 0.13322 | -0.0291 | 8.555

## 31. Re 500k Mach 0.50 (1)
BIGFOIL.COM POLAR EXPORT
TT54
TT54 |  |  |  | Cl Max: | 1.166 | at alpha= | 20 | deg
JavaFoil+Calcfoil stall+Eppler ext transition |  |  |  | L/D Max: | 102.177 | at alpha= | 5.5 | deg
Re: | 500000 |  |  | Cd Min: | 0.00522 | at alpha= | -0.5 | deg
Mach: | 0.5 |  |  | Cl=0 at alpha= | -1.2647 | deg
|  |  |  | @ Cl=0.1, Cd= | 0.0053975
|  |  |  | @ Cl=0.4, Cd= | 0.0059616
|  |  |  | @ Cl=0.6, Cd= | 0.0068375
alpha (deg) | Cl | Cd | Cm | Cl/Cd
-20 | -1.013 | 0.23174 | -0.008 | -4.373
-19.5 | -0.987 | 0.22608 | -0.008 | -4.364
-19 | -0.961 | 0.21177 | -0.008 | -4.536
-18.5 | -0.935 | 0.20806 | -0.008 | -4.492
-18 | -0.909 | 0.20345 | -0.008 | -4.466
-17.5 | -0.883 | 0.20005 | -0.007 | -4.412
-17 | -0.857 | 0.19295 | -0.007 | -4.439
-16.5 | -0.83 | 0.18672 | -0.007 | -4.447
-16 | -0.804 | 0.18535 | -0.007 | -4.338
-15.5 | -0.778 | 0.17944 | -0.007 | -4.334
-15 | -0.749 | 0.1682 | -0.007 | -4.451
-14.5 | -0.722 | 0.16427 | -0.007 | -4.393
-14 | -0.695 | 0.16018 | -0.007 | -4.339
-13.5 | -0.668 | 0.15599 | -0.007 | -4.285
-13 | -0.642 | 0.15241 | -0.007 | -4.21
-12.5 | -0.615 | 0.14475 | -0.007 | -4.248
-12 | -0.588 | 0.14023 | -0.007 | -4.194
-11.5 | -0.56 | 0.13092 | -0.007 | -4.28
-11 | -0.533 | 0.12482 | -0.006 | -4.269
-10.5 | -0.506 | 0.11858 | -0.006 | -4.264
-10 | -0.479 | 0.11664 | -0.006 | -4.104
-9.5 | -0.452 | 0.114 | -0.006 | -3.962
-9 | -0.425 | 0.10953 | -0.006 | -3.876
-8.5 | -0.397 | 0.09768 | -0.006 | -4.062
-8 | -0.369 | 0.09478 | -0.006 | -3.898
-7.5 | -0.342 | 0.09106 | -0.006 | -3.759
-7 | -0.315 | 0.08702 | -0.006 | -3.621
-6.5 | -0.288 | 0.06074 | -0.005 | -4.736
-6 | -0.26 | 0.05812 | -0.005 | -4.476
-5.5 | -0.367 | 0.04602 | -0.006 | -7.983
-5 | -0.368 | 0.03972 | -0.009 | -9.272
-4.5 | -0.414 | 0.00956 | -0.016 | -43.362
-4 | -0.361 | 0.00915 | -0.016 | -39.414
-3.5 | -0.3 | 0.0089 | -0.016 | -33.693
-3 | -0.235 | 0.00853 | -0.016 | -27.576
-2.5 | -0.168 | 0.00825 | -0.016 | -20.411
-2 | -0.101 | 0.00815 | -0.017 | -12.341
-1.5 | -0.032 | 0.00799 | -0.017 | -4.041
-1 | 0.036 | 0.00767 | -0.017 | 4.731
-0.5 | 0.105 | 0.00522 | -0.017 | 20.126
0 | 0.174 | 0.00524 | -0.018 | 33.15
0.5 | 0.242 | 0.00542 | -0.018 | 44.742
1 | 0.311 | 0.00562 | -0.018 | 55.348
1.5 | 0.38 | 0.00589 | -0.018 | 64.442
2 | 0.447 | 0.00613 | -0.019 | 72.946
2.5 | 0.515 | 0.00636 | -0.019 | 81.086
3 | 0.583 | 0.00675 | -0.019 | 86.446
3.5 | 0.651 | 0.0071 | -0.02 | 91.711
4 | 0.719 | 0.0075 | -0.02 | 95.826
4.5 | 0.785 | 0.00793 | -0.02 | 99.009
5 | 0.852 | 0.00838 | -0.02 | 101.66
5.5 | 0.916 | 0.00897 | -0.021 | 102.177
6 | 0.98 | 0.00973 | -0.021 | 100.734
6.5 | 1.023 | 0.0136 | -0.021 | 75.253
7 | 1.068 | 0.01427 | -0.021 | 74.813
7.5 | 1.108 | 0.01937 | -0.021 | 57.194
8 | 1.136 | 0.0225 | -0.021 | 50.474
8.5 | 1.143 | 0.02637 | -0.021 | 43.357
9 | 1.104 | 0.03271 | -0.021 | 33.754
9.5 | 0.82 | 0.06581 | -0.017 | 12.462
10 | 0.618 | 0.10249 | -0.008 | 6.033
10.5 | 0.647 | 0.11457 | -0.01 | 5.643
11 | 0.673 | 0.12014 | -0.01 | 5.603
11.5 | 0.7 | 0.12821 | -0.01 | 5.463
12 | 0.729 | 0.14024 | -0.012 | 5.198
12.5 | 0.756 | 0.1431 | -0.012 | 5.283
13 | 0.783 | 0.14843 | -0.012 | 5.275
13.5 | 0.811 | 0.15633 | -0.013 | 5.187
14 | 0.839 | 0.16225 | -0.014 | 5.173
14.5 | 0.866 | 0.1706 | -0.014 | 5.076
15 | 0.893 | 0.1725 | -0.014 | 5.175
15.5 | 0.92 | 0.17866 | -0.015 | 5.151
16 | 0.952 | 0.18935 | -0.016 | 5.026
16.5 | 0.976 | 0.19699 | -0.016 | 4.957
17 | 1.003 | 0.20175 | -0.017 | 4.971
17.5 | 1.029 | 0.20699 | -0.017 | 4.973
18 | 1.057 | 0.21605 | -0.017 | 4.891
18.5 | 1.088 | 0.22199 | -0.019 | 4.9
19 | 1.113 | 0.22826 | -0.019 | 4.878
19.5 | 1.14 | 0.23472 | -0.019 | 4.855
20 | 1.166 | 0.23902 | -0.019 | 4.877

## 32. Re 500k Mach 0.50 (2)
BIGFOIL.COM POLAR EXPORT
TT54
TT54 |  |  |  | Cl Max: | 1.2288 | at alpha= | 9.5 | deg
XFOIL ncrit=9 |  |  |  | L/D Max: | 86.3996 | at alpha= | 5 | deg
Re: | 500000 |  |  | Cd Min: | 0.27694 | at alpha= | -20 | deg
Mach: | 0.5 |  |  | Cl=0 at alpha= | -1.6989 | deg
|  |  |  | @ Cl=0.1, Cd= | 0.0083359
|  |  |  | @ Cl=0.4, Cd= | 0.007128
|  |  |  | @ Cl=0.6, Cd= | 0.0079886
alpha (deg) | Cl | Cd | Cm | Cl/Cd
-20 | -0.8308 | 0.27694 | 0.0861 | -2.9999
-19.5 | -0.8081 | 0.26911 | 0.0811 | -3.0029
-19 | -0.7852 | 0.26107 | 0.0761 | -3.0076
-18.5 | -0.7624 | 0.25259 | 0.0704 | -3.0183
-18 | -0.7414 | 0.2446 | 0.0645 | -3.0311
-17.5 | -0.7184 | 0.2358 | 0.0601 | -3.0466
-17 | -0.695 | 0.22788 | 0.0561 | -3.0499
-16.5 | -0.6723 | 0.22019 | 0.0517 | -3.0533
-16 | -0.6498 | 0.21234 | 0.0472 | -3.0602
-15.5 | -0.6279 | 0.20409 | 0.0425 | -3.0766
-15 | -0.6092 | 0.19571 | 0.0364 | -3.1128
-14.5 | -0.5896 | 0.18686 | 0.0318 | -3.1553
-14 | -0.5661 | 0.17918 | 0.029 | -3.1594
-13.5 | -0.5453 | 0.17157 | 0.0251 | -3.1783
-13 | -0.5303 | 0.16311 | 0.019 | -3.2512
-12.5 | -0.5163 | 0.1542 | 0.014 | -3.3482
-12 | -0.493 | 0.14656 | 0.0122 | -3.3638
-11.5 | -0.4749 | 0.13901 | 0.0089 | -3.4163
-11 | -0.4597 | 0.13099 | 0.005 | -3.5094
-10.5 | -0.4525 | 0.1222 | -0.0013 | -3.7029
-9.5 | -0.4304 | 0.10427 | -0.0074 | -4.1277
-9 | -0.4253 | 0.09529 | -0.0117 | -4.4632
-8.5 | -0.422 | 0.08648 | -0.0162 | -4.8797
-8 | -0.4229 | 0.07733 | -0.0213 | -5.4688
-7.5 | -0.4284 | 0.06814 | -0.0267 | -6.2871
-7 | -0.4458 | 0.05802 | -0.0341 | -7.6836
-6.5 | -0.4548 | 0.04447 | -0.0493 | -10.2271
-6 | -0.4572 | 0.02913 | -0.0585 | -15.6952
-5.5 | -0.4507 | 0.02049 | -0.0543 | -21.9961
-5 | -0.4067 | 0.01646 | -0.0498 | -24.7084
-4.5 | -0.3508 | 0.01393 | -0.046 | -25.1831
-4 | -0.2901 | 0.01235 | -0.0428 | -23.4899
-3.5 | -0.228 | 0.01123 | -0.0401 | -20.3028
-3 | -0.1654 | 0.01036 | -0.0378 | -15.9653
-2.5 | -0.1017 | 0.00981 | -0.036 | -10.367
-2 | -0.038 | 0.00938 | -0.0344 | -4.0512
-1.5 | 0.0251 | 0.00893 | -0.033 | 2.8108
-1 | 0.0869 | 0.00847 | -0.0316 | 10.2597
-0.5 | 0.1455 | 0.00787 | -0.0298 | 18.4879
0 | 0.1944 | 0.007 | -0.0256 | 27.7714
0.5 | 0.3392 | 0.00697 | -0.0406 | 48.6657
1 | 0.4354 | 0.00722 | -0.0465 | 60.3047
1.5 | 0.4954 | 0.00746 | -0.0448 | 66.4075
2 | 0.5557 | 0.00774 | -0.0431 | 71.7959
2.5 | 0.6163 | 0.00808 | -0.0414 | 76.2748
3 | 0.6768 | 0.00846 | -0.0396 | 80
3.5 | 0.7373 | 0.0089 | -0.0376 | 82.8427
4 | 0.7977 | 0.00939 | -0.0355 | 84.9521
4.5 | 0.8576 | 0.00995 | -0.0332 | 86.191
5 | 0.9167 | 0.01061 | -0.0306 | 86.3996
5.5 | 0.9748 | 0.01135 | -0.0277 | 85.8855
6 | 1.0315 | 0.01221 | -0.0244 | 84.4799
6.5 | 1.0841 | 0.01331 | -0.0205 | 81.45
7 | 1.1325 | 0.01464 | -0.0159 | 77.3566
7.5 | 1.1722 | 0.01635 | -0.0103 | 71.6942
8 | 1.2029 | 0.01829 | -0.0037 | 65.7682
8.5 | 1.2142 | 0.02081 | 0.0042 | 58.3469
9 | 1.225 | 0.02439 | 0.0093 | 50.2255
9.5 | 1.2288 | 0.02943 | 0.0121 | 41.7533
10 | 1.2229 | 0.03606 | 0.0126 | 33.9129
10.5 | 1.2155 | 0.04333 | 0.0124 | 28.0522
11 | 1.201 | 0.05174 | 0.0106 | 23.2122
11.5 | 1.1753 | 0.06163 | 0.0073 | 19.0703
12 | 1.1494 | 0.07222 | 0.0032 | 15.9153
12.5 | 1.1189 | 0.08405 | -0.0023 | 13.3123
13 | 1.0865 | 0.09685 | -0.0088 | 11.2184
13.5 | 1.0517 | 0.1108 | -0.0165 | 9.4919
14 | 1.0184 | 0.12551 | -0.025 | 8.1141
14.5 | 0.9777 | 0.14286 | -0.0354 | 6.8438

## 33. Re 750k Mach 0.00 (1)
BIGFOIL.COM POLAR EXPORT
TT54
TT54 |  |  |  | Cl Max: | 1.232 | at alpha= | 11.5 | deg
JavaFoil+Calcfoil stall+Eppler ext transition |  |  |  | L/D Max: | 119.391 | at alpha= | 6.5 | deg
Re: | 750000 |  |  | Cd Min: | 0.00453 | at alpha= | 0.5 | deg
Mach: | 0 |  |  | Cl=0 at alpha= | -1.2627 | deg
|  |  |  | @ Cl=0.1, Cd= | 0.00505
|  |  |  | @ Cl=0.4, Cd= | 0.0050709
|  |  |  | @ Cl=0.6, Cd= | 0.0058842
alpha (deg) | Cl | Cd | Cm | Cl/Cd
-12 | -0.583 | 0.09006 | -0.005 | -6.478
-11.5 | -0.592 | 0.08523 | -0.004 | -6.947
-11 | -0.598 | 0.07967 | -0.005 | -7.507
-10.5 | -0.6 | 0.07458 | -0.005 | -8.048
-10 | -0.599 | 0.0689 | -0.005 | -8.687
-9.5 | -0.593 | 0.06477 | -0.005 | -9.155
-9 | -0.583 | 0.06013 | -0.006 | -9.696
-8.5 | -0.567 | 0.05591 | -0.006 | -10.147
-8 | -0.551 | 0.05003 | -0.007 | -11.009
-7.5 | -0.536 | 0.04166 | -0.009 | -12.856
-7 | -0.611 | 0.00985 | -0.013 | -61.984
-6.5 | -0.57 | 0.0094 | -0.013 | -60.697
-6 | -0.526 | 0.00903 | -0.013 | -58.25
-5.5 | -0.478 | 0.00876 | -0.013 | -54.595
-5 | -0.428 | 0.00843 | -0.013 | -50.718
-4.5 | -0.375 | 0.00809 | -0.014 | -46.321
-4 | -0.319 | 0.00784 | -0.014 | -40.738
-3.5 | -0.263 | 0.00765 | -0.014 | -34.36
-3 | -0.205 | 0.00741 | -0.014 | -27.632
-2.5 | -0.146 | 0.00734 | -0.014 | -19.937
-2 | -0.087 | 0.00717 | -0.014 | -12.163
-1.5 | -0.028 | 0.00677 | -0.015 | -4.135
-1 | 0.031 | 0.00495 | -0.015 | 6.346
-0.5 | 0.091 | 0.00505 | -0.015 | 17.993
0 | 0.15 | 0.00505 | -0.015 | 29.754
0.5 | 0.21 | 0.00453 | -0.015 | 46.374
1 | 0.269 | 0.0047 | -0.016 | 57.251
1.5 | 0.329 | 0.00488 | -0.016 | 67.406
2 | 0.388 | 0.00502 | -0.016 | 77.156
2.5 | 0.447 | 0.00527 | -0.016 | 84.777
3 | 0.506 | 0.00548 | -0.017 | 92.32
3.5 | 0.565 | 0.00573 | -0.017 | 98.642
4 | 0.624 | 0.00599 | -0.017 | 104.088
4.5 | 0.682 | 0.00623 | -0.017 | 109.43
5 | 0.74 | 0.00654 | -0.018 | 113.236
5.5 | 0.798 | 0.00687 | -0.018 | 116.067
6 | 0.855 | 0.00724 | -0.018 | 118.151
6.5 | 0.911 | 0.00763 | -0.019 | 119.391
7 | 0.966 | 0.00818 | -0.019 | 118.125
7.5 | 1.02 | 0.00892 | -0.019 | 114.267
8 | 1.072 | 0.00992 | -0.019 | 108.078
8.5 | 1.109 | 0.0146 | -0.019 | 75.97
9 | 1.145 | 0.01439 | -0.02 | 79.56
9.5 | 1.176 | 0.0138 | -0.02 | 85.213
10 | 1.201 | 0.01821 | -0.02 | 65.948
10.5 | 1.219 | 0.02005 | -0.02 | 60.79
11 | 1.229 | 0.02235 | -0.02 | 54.995
11.5 | 1.232 | 0.02523 | -0.02 | 48.838
12 | 1.224 | 0.02953 | -0.02 | 41.462
12.5 | 1.211 | 0.03442 | -0.02 | 35.171
13 | 1.187 | 0.04144 | -0.02 | 28.635
13.5 | 1.155 | 0.05044 | -0.02 | 22.904
14 | 1.117 | 0.0618 | -0.019 | 18.081
14.5 | 1.073 | 0.07624 | -0.018 | 14.081
15 | 1.03 | 0.0898 | -0.018 | 11.469
15.5 | 0.984 | 0.10484 | -0.017 | 9.381
16 | 0.936 | 0.12104 | -0.015 | 7.735
16.5 | 0.897 | 0.13099 | -0.015 | 6.851

## 34. Re 750k Mach 0.00 (2)
BIGFOIL.COM POLAR EXPORT
TT54
TT54 |  |  |  | Cl Max: | 1.4342 | at alpha= | 14.5 | deg
XFOIL ncrit=9 |  |  |  | L/D Max: | 100.274 | at alpha= | 6 | deg
Re: | 750000 |  |  | Cd Min: | 0.19798 | at alpha= | -16.5 | deg
Mach: | 0 |  |  | Cl=0 at alpha= | -1.6149 | deg
|  |  |  | @ Cl=0.1, Cd= | 0.0064527
|  |  |  | @ Cl=0.4, Cd= | 0.0058512
|  |  |  | @ Cl=0.6, Cd= | 0.0067017
alpha (deg) | Cl | Cd | Cm | Cl/Cd
-16.5 | -0.6273 | 0.19798 | 0.038 | -3.1685
-16 | -0.6126 | 0.19 | 0.0345 | -3.2242
-15.5 | -0.5943 | 0.18428 | 0.0318 | -3.225
-15 | -0.5786 | 0.17758 | 0.0283 | -3.2582
-14.5 | -0.5635 | 0.17056 | 0.0248 | -3.3038
-14 | -0.5567 | 0.16042 | 0.0193 | -3.4703
-13.5 | -0.5464 | 0.15171 | 0.0151 | -3.6016
-13 | -0.5332 | 0.1449 | 0.013 | -3.6798
-12.5 | -0.52 | 0.1382 | 0.01 | -3.7627
-12 | -0.5097 | 0.13069 | 0.0066 | -3.9001
-11.5 | -0.9174 | 0.03561 | -0.0457 | -25.7624
-11 | -0.9047 | 0.03131 | -0.0441 | -28.8949
-10.5 | -0.8797 | 0.02769 | -0.0425 | -31.7696
-10 | -0.8495 | 0.02422 | -0.0406 | -35.0743
-9.5 | -0.8136 | 0.02124 | -0.0387 | -38.3051
-9 | -0.7721 | 0.01909 | -0.0369 | -40.4453
-8.5 | -0.7355 | 0.01642 | -0.0344 | -44.7929
-8 | -0.6866 | 0.01521 | -0.0336 | -45.1414
-7.5 | -0.6194 | 0.01348 | -0.0365 | -45.9496
-7 | -0.5571 | 0.01262 | -0.0379 | -44.1442
-6.5 | -0.5085 | 0.01177 | -0.0362 | -43.2031
-6 | -0.4616 | 0.01099 | -0.034 | -42.0018
-5.5 | -0.4113 | 0.01057 | -0.0325 | -38.912
-5 | -0.3604 | 0.00995 | -0.0312 | -36.2211
-4.5 | -0.3084 | 0.00942 | -0.03 | -32.7389
-4 | -0.2558 | 0.00895 | -0.029 | -28.581
-3.5 | -0.2023 | 0.00857 | -0.0282 | -23.6056
-3 | -0.1485 | 0.00825 | -0.0275 | -18
-2 | -0.0409 | 0.00762 | -0.0263 | -5.3675
-1.5 | 0.0122 | 0.00725 | -0.0256 | 1.6828
-1 | 0.0646 | 0.00685 | -0.0248 | 9.4307
-0.5 | 0.1145 | 0.00629 | -0.0235 | 18.2035
0 | 0.1574 | 0.00551 | -0.0204 | 28.5662
0.5 | 0.2745 | 0.00552 | -0.0331 | 49.7283
1 | 0.3631 | 0.00575 | -0.0401 | 63.1478
1.5 | 0.4178 | 0.0059 | -0.0398 | 70.8136
2 | 0.4695 | 0.00608 | -0.0388 | 77.2204
2.5 | 0.5212 | 0.0063 | -0.0378 | 82.7302
3 | 0.573 | 0.00655 | -0.0369 | 87.4809
3.5 | 0.6246 | 0.00684 | -0.036 | 91.3158
4 | 0.6762 | 0.00714 | -0.0351 | 94.7059
4.5 | 0.7276 | 0.00748 | -0.0342 | 97.2727
5 | 0.7787 | 0.00786 | -0.0332 | 99.0712
5.5 | 0.8293 | 0.00829 | -0.0323 | 100.0362
6 | 0.8794 | 0.00877 | -0.0313 | 100.2737
6.5 | 0.9289 | 0.00931 | -0.0302 | 99.7744
7 | 0.9776 | 0.00991 | -0.029 | 98.6478
7.5 | 1.0249 | 0.01064 | -0.0277 | 96.3252
8 | 1.0706 | 0.01149 | -0.0263 | 93.1767
8.5 | 1.1153 | 0.0124 | -0.0247 | 89.9435
9 | 1.1584 | 0.0134 | -0.0229 | 86.4478
9.5 | 1.2004 | 0.01442 | -0.021 | 83.2455
10 | 1.2402 | 0.01557 | -0.0188 | 79.6532
10.5 | 1.2788 | 0.01669 | -0.0165 | 76.6207
11 | 1.315 | 0.01788 | -0.0139 | 73.5459
11.5 | 1.3454 | 0.01934 | -0.0107 | 69.5657
12 | 1.3719 | 0.0207 | -0.007 | 66.2754
12.5 | 1.3871 | 0.02245 | -0.0021 | 61.7862
13 | 1.4056 | 0.02441 | 0.0012 | 57.583
13.5 | 1.4126 | 0.02766 | 0.004 | 51.0701
14 | 1.4265 | 0.03082 | 0.0054 | 46.2849
14.5 | 1.4342 | 0.03498 | 0.0059 | 41.0006
15 | 1.4233 | 0.04172 | 0.0052 | 34.1155
15.5 | 1.4264 | 0.04724 | 0.0041 | 30.1948
16 | 1.4154 | 0.05488 | 0.0018 | 25.7908
16.5 | 1.4012 | 0.06337 | -0.0011 | 22.1114
17 | 1.3668 | 0.07539 | -0.0059 | 18.1297
17.5 | 1.3284 | 0.08864 | -0.0114 | 14.9865
18 | 1.3008 | 0.10058 | -0.0165 | 12.933
18.5 | 1.2791 | 0.11195 | -0.0215 | 11.4256
19 | 1.2494 | 0.1251 | -0.0277 | 9.9872
19.5 | 1.2245 | 0.13778 | -0.034 | 8.8874

## 35. Re 750k Mach 0.10 (1)
BIGFOIL.COM POLAR EXPORT
TT54
TT54 |  |  |  | Cl Max: | 1.226 | at alpha= | 11 | deg
JavaFoil+Calcfoil stall+Eppler ext transition |  |  |  | L/D Max: | 119.272 | at alpha= | 6.5 | deg
Re: | 750000 |  |  | Cd Min: | 0.00472 | at alpha= | 1 | deg
Mach: | 0.1 |  |  | Cl=0 at alpha= | -1.2667 | deg
|  |  |  | @ Cl=0.1, Cd= | 0.0050615
|  |  |  | @ Cl=0.4, Cd= | 0.0050807
|  |  |  | @ Cl=0.6, Cd= | 0.005891
alpha (deg) | Cl | Cd | Cm | Cl/Cd
-12 | -0.561 | 0.0923 | -0.005 | -6.081
-11.5 | -0.573 | 0.08674 | -0.005 | -6.61
-11 | -0.582 | 0.07892 | -0.004 | -7.372
-10.5 | -0.587 | 0.07497 | -0.004 | -7.831
-10 | -0.589 | 0.0701 | -0.005 | -8.399
-9.5 | -0.585 | 0.06544 | -0.005 | -8.941
-9 | -0.578 | 0.06071 | -0.006 | -9.515
-8.5 | -0.564 | 0.05647 | -0.006 | -9.984
-8 | -0.547 | 0.05131 | -0.007 | -10.665
-7.5 | -0.53 | 0.04422 | -0.008 | -11.994
-7 | -0.611 | 0.01004 | -0.013 | -60.848
-6.5 | -0.571 | 0.00945 | -0.013 | -60.441
-6 | -0.527 | 0.00907 | -0.013 | -58.165
-5.5 | -0.48 | 0.00879 | -0.013 | -54.599
-5 | -0.429 | 0.00845 | -0.013 | -50.784
-4.5 | -0.376 | 0.00811 | -0.014 | -46.398
-4 | -0.321 | 0.00786 | -0.014 | -40.838
-3.5 | -0.264 | 0.00766 | -0.014 | -34.466
-3 | -0.206 | 0.00747 | -0.014 | -27.549
-2.5 | -0.147 | 0.00734 | -0.014 | -20.013
-2 | -0.088 | 0.00718 | -0.015 | -12.21
-1.5 | -0.028 | 0.00687 | -0.015 | -4.096
-1 | 0.032 | 0.00496 | -0.015 | 6.361
-0.5 | 0.091 | 0.00506 | -0.015 | 18.042
0 | 0.151 | 0.00507 | -0.015 | 29.827
0.5 | 0.211 | 0.00518 | -0.016 | 40.738
1 | 0.271 | 0.00472 | -0.016 | 57.407
1.5 | 0.33 | 0.00489 | -0.016 | 67.631
2 | 0.39 | 0.00504 | -0.016 | 77.38
2.5 | 0.449 | 0.00528 | -0.016 | 84.979
3 | 0.508 | 0.00549 | -0.017 | 92.546
3.5 | 0.568 | 0.00575 | -0.017 | 98.812
4 | 0.627 | 0.00601 | -0.017 | 104.232
4.5 | 0.686 | 0.00626 | -0.018 | 109.536
5 | 0.744 | 0.00656 | -0.018 | 113.333
5.5 | 0.802 | 0.00691 | -0.018 | 116.104
6 | 0.859 | 0.00727 | -0.018 | 118.128
6.5 | 0.915 | 0.00767 | -0.019 | 119.272
7 | 0.97 | 0.00823 | -0.019 | 117.856
7.5 | 1.024 | 0.009 | -0.019 | 113.893
8 | 1.076 | 0.01 | -0.02 | 107.651
8.5 | 1.112 | 0.01479 | -0.02 | 75.205
9 | 1.148 | 0.01459 | -0.02 | 78.668
9.5 | 1.178 | 0.01402 | -0.02 | 84.013
10 | 1.202 | 0.01853 | -0.02 | 64.841
10.5 | 1.218 | 0.02054 | -0.02 | 59.301
11 | 1.226 | 0.02297 | -0.02 | 53.385
11.5 | 1.226 | 0.02606 | -0.02 | 47.052
12 | 1.215 | 0.03068 | -0.02 | 39.598
12.5 | 1.197 | 0.0362 | -0.02 | 33.053
13 | 1.168 | 0.04396 | -0.02 | 26.569
13.5 | 1.131 | 0.05393 | -0.02 | 20.976
14 | 1.087 | 0.06711 | -0.019 | 16.195
14.5 | 1.038 | 0.08321 | -0.018 | 12.473
15 | 0.99 | 0.09765 | -0.017 | 10.14
15.5 | 0.941 | 0.11242 | -0.016 | 8.372
16 | 0.894 | 0.12661 | -0.014 | 7.058

## 36. Re 750k Mach 0.10 (2)
BIGFOIL.COM POLAR EXPORT
TT54
TT54 |  |  |  | Cl Max: | 1.4209 | at alpha= | 14.5 | deg
XFOIL ncrit=9 |  |  |  | L/D Max: | 100.204 | at alpha= | 6 | deg
Re: | 750000 |  |  | Cd Min: | 0.18497 | at alpha= | -15.5 | deg
Mach: | 0.1 |  |  | Cl=0 at alpha= | -1.6173 | deg
|  |  |  | @ Cl=0.1, Cd= | 0.0065067
|  |  |  | @ Cl=0.4, Cd= | 0.0058657
|  |  |  | @ Cl=0.6, Cd= | 0.0067011
alpha (deg) | Cl | Cd | Cm | Cl/Cd
-15.5 | -0.5948 | 0.18497 | 0.0322 | -3.2157
-15 | -0.5789 | 0.17823 | 0.0287 | -3.2481
-14.5 | -0.5637 | 0.17115 | 0.0252 | -3.2936
-14 | -0.4551 | 0.15232 | 0.0196 | -2.9878
-13.5 | -0.444 | 0.14852 | 0.0172 | -2.9895
-13 | -0.5321 | 0.14566 | 0.0133 | -3.653
-12.5 | -0.5187 | 0.13891 | 0.0103 | -3.7341
-12 | -0.5082 | 0.13137 | 0.0069 | -3.8685
-11 | -0.8564 | 0.03848 | -0.0455 | -22.2557
-10.5 | -0.8607 | 0.03163 | -0.0445 | -27.2115
-10 | -0.8415 | 0.02677 | -0.0426 | -31.4344
-9.5 | -0.8121 | 0.02278 | -0.0404 | -35.6497
-9 | -0.7742 | 0.01991 | -0.0383 | -38.885
-8.5 | -0.738 | 0.017 | -0.0356 | -43.4118
-8 | -0.6902 | 0.01563 | -0.0346 | -44.1587
-7 | -0.5606 | 0.01276 | -0.0386 | -43.9342
-6.5 | -0.512 | 0.01188 | -0.0368 | -43.0976
-6 | -0.4645 | 0.01112 | -0.0345 | -41.7716
-5.5 | -0.4142 | 0.01062 | -0.0329 | -39.0019
-5 | -0.3628 | 0.00999 | -0.0315 | -36.3163
-4.5 | -0.3104 | 0.00945 | -0.0303 | -32.8466
-4 | -0.2571 | 0.00904 | -0.0293 | -28.4403
-3.5 | -0.2035 | 0.0086 | -0.0285 | -23.6628
-3 | -0.1492 | 0.00829 | -0.0278 | -17.9976
-2.5 | -0.0951 | 0.00798 | -0.0271 | -11.9173
-2 | -0.0411 | 0.00765 | -0.0264 | -5.3725
-1.5 | 0.0126 | 0.00729 | -0.0258 | 1.7284
-1 | 0.0653 | 0.00688 | -0.025 | 9.4913
-0.5 | 0.1155 | 0.00634 | -0.0237 | 18.2177
0 | 0.1589 | 0.00556 | -0.0206 | 28.5791
0.5 | 0.2759 | 0.00554 | -0.0333 | 49.8014
1 | 0.3641 | 0.00577 | -0.04 | 63.1023
1.5 | 0.4204 | 0.00592 | -0.04 | 71.0135
2 | 0.4723 | 0.00611 | -0.039 | 77.2995
2.5 | 0.5244 | 0.00632 | -0.038 | 82.9747
3 | 0.5765 | 0.00657 | -0.0371 | 87.7473
3.5 | 0.6285 | 0.00686 | -0.0361 | 91.6181
4 | 0.6803 | 0.00717 | -0.0352 | 94.8815
4.5 | 0.732 | 0.00752 | -0.0342 | 97.3404
5 | 0.7834 | 0.00791 | -0.0332 | 99.0392
5.5 | 0.8343 | 0.00835 | -0.0322 | 99.9162
6 | 0.8848 | 0.00883 | -0.0312 | 100.2039
6.5 | 0.9347 | 0.00937 | -0.0301 | 99.7545
7 | 0.9835 | 0.01 | -0.0288 | 98.35
7.5 | 1.0308 | 0.01077 | -0.0274 | 95.7103
8 | 1.0771 | 0.0116 | -0.0259 | 92.8534
8.5 | 1.1217 | 0.01255 | -0.0242 | 89.3785
9 | 1.165 | 0.01356 | -0.0223 | 85.9145
9.5 | 1.2062 | 0.01469 | -0.0202 | 82.1103
10 | 1.2458 | 0.01586 | -0.0178 | 78.5498
10.5 | 1.2829 | 0.01712 | -0.0152 | 74.9357
11 | 1.3195 | 0.01825 | -0.0125 | 72.3014
11.5 | 1.3494 | 0.01971 | -0.0091 | 68.4627
12 | 1.3675 | 0.02137 | -0.0041 | 63.9916
12.5 | 1.3861 | 0.02313 | 0 | 59.9265
13 | 1.4013 | 0.02553 | 0.0031 | 54.8884
13.5 | 1.41 | 0.02893 | 0.0053 | 48.7383
14 | 1.4208 | 0.03264 | 0.0064 | 43.5294
14.5 | 1.4209 | 0.03792 | 0.0063 | 37.471
15 | 1.4133 | 0.04462 | 0.0052 | 31.6741
15.5 | 1.4106 | 0.05112 | 0.0035 | 27.5939
16 | 1.3938 | 0.0598 | 0.0007 | 23.3077
16.5 | 1.3729 | 0.06959 | -0.003 | 19.7284
17 | 1.3351 | 0.08247 | -0.0083 | 16.1889
17.5 | 1.2981 | 0.09576 | -0.014 | 13.5558
18 | 1.2737 | 0.10746 | -0.0191 | 11.8528
18.5 | 1.2512 | 0.11921 | -0.0245 | 10.4958
19 | 1.2234 | 0.13224 | -0.0308 | 9.2514
19.5 | 1.2008 | 0.14486 | -0.0373 | 8.2894

## 37. Re 750k Mach 0.25 (1)
BIGFOIL.COM POLAR EXPORT
TT54
TT54 |  |  |  | Cl Max: | 1.205 | at alpha= | 10.5 | deg
JavaFoil+Calcfoil stall+Eppler ext transition |  |  |  | L/D Max: | 118.238 | at alpha= | 6.5 | deg
Re: | 750000 |  |  | Cd Min: | 0.00459 | at alpha= | 0.5 | deg
Mach: | 0.25 |  |  | Cl=0 at alpha= | -1.2623 | deg
|  |  |  | @ Cl=0.1, Cd= | 0.005111
|  |  |  | @ Cl=0.4, Cd= | 0.0051
|  |  |  | @ Cl=0.6, Cd= | 0.0059252
alpha (deg) | Cl | Cd | Cm | Cl/Cd
-11.5 | -0.403 | 0.09371 | -0.005 | -4.299
-11 | -0.443 | 0.08776 | -0.005 | -5.047
-10.5 | -0.477 | 0.08039 | -0.005 | -5.929
-10 | -0.503 | 0.07472 | -0.005 | -6.729
-9.5 | -0.521 | 0.0694 | -0.005 | -7.509
-9 | -0.531 | 0.06384 | -0.005 | -8.324
-8.5 | -0.532 | 0.05989 | -0.005 | -8.883
-8 | -0.525 | 0.05516 | -0.006 | -9.509
-7.5 | -0.511 | 0.05072 | -0.006 | -10.077
-7 | -0.496 | 0.04405 | -0.008 | -11.263
-6.5 | -0.574 | 0.00984 | -0.013 | -58.324
-6 | -0.533 | 0.00929 | -0.014 | -57.431
-5.5 | -0.488 | 0.00897 | -0.014 | -54.43
-5 | -0.438 | 0.00861 | -0.014 | -50.869
-4.5 | -0.385 | 0.00822 | -0.014 | -46.792
-4 | -0.329 | 0.00796 | -0.014 | -41.317
-3.5 | -0.271 | 0.00774 | -0.014 | -35.019
-3 | -0.211 | 0.00757 | -0.015 | -27.924
-2.5 | -0.151 | 0.0074 | -0.015 | -20.39
-2 | -0.09 | 0.00724 | -0.015 | -12.451
-1.5 | -0.029 | 0.00704 | -0.015 | -4.105
-1 | 0.032 | 0.00502 | -0.015 | 6.468
-0.5 | 0.094 | 0.00511 | -0.016 | 18.381
0 | 0.155 | 0.00512 | -0.016 | 30.352
0.5 | 0.217 | 0.00459 | -0.016 | 47.231
1 | 0.278 | 0.00476 | -0.016 | 58.416
1.5 | 0.34 | 0.00494 | -0.016 | 68.675
2 | 0.4 | 0.0051 | -0.017 | 78.567
2.5 | 0.461 | 0.00535 | -0.017 | 86.21
3 | 0.522 | 0.00558 | -0.017 | 93.615
3.5 | 0.583 | 0.00585 | -0.017 | 99.766
4 | 0.644 | 0.00612 | -0.018 | 105.141
4.5 | 0.704 | 0.00639 | -0.018 | 110.123
5 | 0.764 | 0.00672 | -0.018 | 113.746
5.5 | 0.823 | 0.00708 | -0.019 | 116.245
6 | 0.882 | 0.00749 | -0.019 | 117.7
6.5 | 0.939 | 0.00794 | -0.019 | 118.238
7 | 0.995 | 0.00859 | -0.019 | 115.797
7.5 | 1.05 | 0.00955 | -0.02 | 109.909
8 | 1.091 | 0.01589 | -0.02 | 68.689
8.5 | 1.129 | 0.0143 | -0.02 | 78.949
9 | 1.162 | 0.0142 | -0.02 | 81.817
9.5 | 1.186 | 0.01863 | -0.02 | 63.652
10 | 1.201 | 0.02064 | -0.02 | 58.191
10.5 | 1.205 | 0.0234 | -0.02 | 51.479
11 | 1.197 | 0.02697 | -0.02 | 44.37
11.5 | 1.172 | 0.0325 | -0.02 | 36.077
12 | 1.134 | 0.04001 | -0.02 | 28.349
12.5 | 1.079 | 0.05156 | -0.019 | 20.923
13 | 1.009 | 0.06769 | -0.018 | 14.911
13.5 | 0.933 | 0.08744 | -0.017 | 10.667
14 | 0.855 | 0.10761 | -0.014 | 7.943
14.5 | 0.786 | 0.11986 | -0.012 | 6.56
15 | 0.71 | 0.13164 | -0.011 | 5.393
15.5 | 0.628 | 0.1406 | -0.01 | 4.467

## 38. Re 750k Mach 0.25 (2)
BIGFOIL.COM POLAR EXPORT
TT54
TT54 |  |  |  | Cl Max: | 1.3761 | at alpha= | 13.5 | deg
XFOIL ncrit=9 |  |  |  | L/D Max: | 99.7383 | at alpha= | 6 | deg
Re: | 750000 |  |  | Cd Min: | 0.25091 | at alpha= | -20 | deg
Mach: | 0.25 |  |  | Cl=0 at alpha= | -1.627 | deg
|  |  |  | @ Cl=0.1, Cd= | 0.0067756
|  |  |  | @ Cl=0.4, Cd= | 0.0059488
|  |  |  | @ Cl=0.6, Cd= | 0.0067548
alpha (deg) | Cl | Cd | Cm | Cl/Cd
-20 | -0.7594 | 0.25091 | 0.0701 | -3.0266
-19.5 | -0.7404 | 0.24479 | 0.0666 | -3.0246
-19 | -0.7218 | 0.23859 | 0.0626 | -3.0253
-18.5 | -0.7033 | 0.23217 | 0.0585 | -3.0292
-18 | -0.6849 | 0.22531 | 0.0544 | -3.0398
-17.5 | -0.6676 | 0.21736 | 0.0496 | -3.0714
-17 | -0.6515 | 0.20986 | 0.0449 | -3.1045
-16.5 | -0.6357 | 0.20222 | 0.0405 | -3.1436
-16 | -0.6172 | 0.19485 | 0.0375 | -3.1676
-15.5 | -0.5986 | 0.1886 | 0.0343 | -3.1739
-15 | -0.5817 | 0.18164 | 0.0306 | -3.2025
-14.5 | -0.5656 | 0.17427 | 0.0268 | -3.2455
-14 | -0.5565 | 0.16441 | 0.0211 | -3.3848
-13.5 | -0.5443 | 0.15592 | 0.0169 | -3.4909
-13 | -0.5273 | 0.14948 | 0.015 | -3.5276
-12.5 | -0.5132 | 0.14245 | 0.0118 | -3.6027
-12 | -0.5015 | 0.13472 | 0.0083 | -3.7225
-11.5 | -0.4993 | 0.12396 | 0.0023 | -4.0279
-11 | -0.4941 | 0.11447 | -0.0019 | -4.3164
-10.5 | -0.496 | 0.10475 | -0.0051 | -4.7351
-9.5 | -0.6894 | 0.05209 | -0.0362 | -13.2348
-9 | -0.7358 | 0.03215 | -0.046 | -22.8865
-8.5 | -0.7289 | 0.02418 | -0.0439 | -30.1447
-8 | -0.7058 | 0.0192 | -0.0401 | -36.7604
-7.5 | -0.6376 | 0.01638 | -0.0427 | -38.9255
-7 | -0.5778 | 0.01405 | -0.0429 | -41.1246
-6.5 | -0.5295 | 0.013 | -0.0401 | -40.7308
-6 | -0.4807 | 0.01198 | -0.0375 | -40.1252
-5.5 | -0.4292 | 0.01104 | -0.0353 | -38.8768
-5 | -0.3757 | 0.01033 | -0.0337 | -36.3698
-4 | -0.2658 | 0.00922 | -0.031 | -28.8286
-3.5 | -0.2097 | 0.00883 | -0.03 | -23.7486
-3 | -0.1538 | 0.00846 | -0.0291 | -18.1797
-2.5 | -0.0974 | 0.00815 | -0.0283 | -11.9509
-2 | -0.0414 | 0.00781 | -0.0276 | -5.3009
-1.5 | 0.0141 | 0.00747 | -0.0268 | 1.8876
-1 | 0.0688 | 0.00709 | -0.026 | 9.7038
-0.5 | 0.1214 | 0.00656 | -0.0248 | 18.5061
0 | 0.1675 | 0.00584 | -0.0221 | 28.6815
0.5 | 0.2819 | 0.00561 | -0.0335 | 50.2496
1 | 0.3701 | 0.00587 | -0.0398 | 63.0494
1.5 | 0.4346 | 0.00604 | -0.041 | 71.9536
2 | 0.4882 | 0.00624 | -0.0399 | 78.2372
2.5 | 0.5419 | 0.00647 | -0.0389 | 83.7558
3 | 0.5957 | 0.00673 | -0.0378 | 88.5141
3.5 | 0.6494 | 0.00704 | -0.0367 | 92.2443
4 | 0.703 | 0.00738 | -0.0356 | 95.2575
4.5 | 0.7564 | 0.00776 | -0.0345 | 97.4742
5 | 0.8096 | 0.00818 | -0.0333 | 98.9731
5.5 | 0.8623 | 0.00865 | -0.0321 | 99.6879
6 | 0.9146 | 0.00917 | -0.0308 | 99.7383
6.5 | 0.9659 | 0.00979 | -0.0293 | 98.6619
7 | 1.0157 | 0.01054 | -0.0276 | 96.3662
7.5 | 1.0643 | 0.01138 | -0.0258 | 93.5237
8 | 1.1108 | 0.01239 | -0.0236 | 89.6529
8.5 | 1.1554 | 0.0135 | -0.0212 | 85.5852
9 | 1.1989 | 0.01462 | -0.0186 | 82.0041
9.5 | 1.2391 | 0.01592 | -0.0156 | 77.8329
10 | 1.2764 | 0.01728 | -0.0122 | 73.8657
10.5 | 1.3096 | 0.01875 | -0.0083 | 69.8453
11 | 1.3286 | 0.02059 | -0.0027 | 64.5265
11.5 | 1.346 | 0.02255 | 0.0022 | 59.6896
12 | 1.3586 | 0.02539 | 0.0059 | 53.5093
12.5 | 1.3704 | 0.02889 | 0.0081 | 47.4351
13 | 1.3719 | 0.03395 | 0.0089 | 40.4094
13.5 | 1.3761 | 0.03934 | 0.0086 | 34.9797
14 | 1.3617 | 0.0473 | 0.0067 | 28.7886
14.5 | 1.3426 | 0.05632 | 0.0039 | 23.8388
15 | 1.3233 | 0.06581 | 0.0005 | 20.1079
15.5 | 1.3018 | 0.07613 | -0.0036 | 17.0997
16 | 1.2712 | 0.08816 | -0.0087 | 14.4192
16.5 | 1.2427 | 0.10033 | -0.014 | 12.3861
17 | 1.2111 | 0.11339 | -0.0201 | 10.6808
17.5 | 1.1814 | 0.12666 | -0.0265 | 9.3273
18 | 1.1586 | 0.13925 | -0.0329 | 8.3203
18.5 | 1.1383 | 0.15205 | -0.0398 | 7.4864

## 39. Re 750k Mach 0.50 (1)
BIGFOIL.COM POLAR EXPORT
TT54
TT54 |  |  |  | Cl Max: | 1.166 | at alpha= | 20 | deg
JavaFoil+Calcfoil stall+Eppler ext transition |  |  |  | L/D Max: | 113.493 | at alpha= | 5.5 | deg
Re: | 750000 |  |  | Cd Min: | 0.00457 | at alpha= | -0.5 | deg
Mach: | 0.5 |  |  | Cl=0 at alpha= | -1.2647 | deg
|  |  |  | @ Cl=0.1, Cd= | 0.0047475
|  |  |  | @ Cl=0.4, Cd= | 0.0052957
|  |  |  | @ Cl=0.6, Cd= | 0.0061125
alpha (deg) | Cl | Cd | Cm | Cl/Cd
-20 | -1.015 | 0.21554 | -0.008 | -4.707
-19.5 | -0.987 | 0.20682 | -0.008 | -4.773
-19 | -0.961 | 0.19816 | -0.008 | -4.851
-18.5 | -0.935 | 0.19209 | -0.008 | -4.867
-18 | -0.909 | 0.18475 | -0.008 | -4.92
-17.5 | -0.883 | 0.18103 | -0.007 | -4.876
-17 | -0.857 | 0.17568 | -0.007 | -4.876
-16.5 | -0.831 | 0.17027 | -0.007 | -4.878
-16 | -0.804 | 0.16495 | -0.007 | -4.875
-15.5 | -0.778 | 0.16124 | -0.008 | -4.828
-15 | -0.749 | 0.15476 | -0.007 | -4.841
-14.5 | -0.722 | 0.1516 | -0.007 | -4.763
-14 | -0.695 | 0.14654 | -0.007 | -4.744
-13.5 | -0.669 | 0.14105 | -0.007 | -4.74
-13 | -0.642 | 0.13905 | -0.007 | -4.616
-12.5 | -0.615 | 0.13101 | -0.007 | -4.694
-12 | -0.588 | 0.12612 | -0.007 | -4.664
-11.5 | -0.561 | 0.11886 | -0.007 | -4.718
-11 | -0.533 | 0.11268 | -0.006 | -4.73
-10.5 | -0.506 | 0.10723 | -0.006 | -4.716
-10 | -0.479 | 0.1051 | -0.006 | -4.556
-9.5 | -0.452 | 0.10249 | -0.006 | -4.408
-9 | -0.425 | 0.09768 | -0.006 | -4.347
-8.5 | -0.397 | 0.09028 | -0.006 | -4.397
-8 | -0.37 | 0.08621 | -0.006 | -4.287
-7.5 | -0.342 | 0.08242 | -0.006 | -4.154
-7 | -0.315 | 0.08032 | -0.006 | -3.924
-6.5 | -0.288 | 0.05695 | -0.006 | -5.052
-6 | -0.26 | 0.05022 | -0.006 | -5.184
-5.5 | -0.368 | 0.04448 | -0.006 | -8.273
-5 | -0.378 | 0.03341 | -0.011 | -11.302
-4.5 | -0.414 | 0.00887 | -0.016 | -46.715
-4 | -0.361 | 0.00847 | -0.016 | -42.601
-3.5 | -0.3 | 0.00822 | -0.016 | -36.477
-3 | -0.235 | 0.00787 | -0.016 | -29.867
-2.5 | -0.168 | 0.0076 | -0.016 | -22.134
-2 | -0.101 | 0.00751 | -0.017 | -13.392
-1.5 | -0.032 | 0.00735 | -0.017 | -4.394
-1 | 0.036 | 0.00702 | -0.017 | 5.168
-0.5 | 0.105 | 0.00457 | -0.017 | 22.949
0 | 0.174 | 0.0046 | -0.018 | 37.713
0.5 | 0.242 | 0.00478 | -0.018 | 50.733
1 | 0.311 | 0.00497 | -0.018 | 62.566
1.5 | 0.38 | 0.00523 | -0.018 | 72.634
2 | 0.447 | 0.00545 | -0.019 | 82.021
2.5 | 0.515 | 0.00567 | -0.019 | 90.958
3 | 0.583 | 0.00603 | -0.019 | 96.752
3.5 | 0.651 | 0.00636 | -0.02 | 102.423
4 | 0.719 | 0.00673 | -0.02 | 106.823
4.5 | 0.785 | 0.00713 | -0.02 | 110.198
5 | 0.852 | 0.00753 | -0.02 | 113.02
5.5 | 0.916 | 0.00807 | -0.021 | 113.493
6 | 0.98 | 0.00876 | -0.021 | 111.858
6.5 | 1.03 | 0.01523 | -0.021 | 67.608
7 | 1.073 | 0.01437 | -0.021 | 74.677
7.5 | 1.114 | 0.01315 | -0.021 | 84.724
8 | 1.143 | 0.02025 | -0.021 | 56.439
8.5 | 1.152 | 0.02361 | -0.021 | 48.8
9 | 1.115 | 0.02895 | -0.021 | 38.52
9.5 | 0.848 | 0.05294 | -0.019 | 16.019
10 | 0.618 | 0.09492 | -0.008 | 6.515
10.5 | 0.647 | 0.10456 | -0.01 | 6.185
11 | 0.673 | 0.10933 | -0.01 | 6.158
11.5 | 0.701 | 0.11556 | -0.01 | 6.062
12 | 0.729 | 0.12678 | -0.012 | 5.75
12.5 | 0.756 | 0.12858 | -0.012 | 5.88
13 | 0.783 | 0.13464 | -0.012 | 5.817
13.5 | 0.812 | 0.1451 | -0.013 | 5.594
14 | 0.839 | 0.15102 | -0.014 | 5.559
14.5 | 0.866 | 0.15233 | -0.014 | 5.686
15 | 0.893 | 0.16018 | -0.015 | 5.576
15.5 | 0.921 | 0.16377 | -0.015 | 5.624
16 | 0.952 | 0.17587 | -0.017 | 5.416
16.5 | 0.977 | 0.17838 | -0.016 | 5.475
17 | 1.003 | 0.18607 | -0.017 | 5.391
17.5 | 1.03 | 0.19163 | -0.017 | 5.374
18 | 1.057 | 0.19662 | -0.018 | 5.378
18.5 | 1.09 | 0.20365 | -0.019 | 5.35
19 | 1.114 | 0.20549 | -0.019 | 5.419
19.5 | 1.14 | 0.21104 | -0.019 | 5.402
20 | 1.166 | 0.21722 | -0.019 | 5.368

## 40. Re 750k Mach 0.50 (2)
BIGFOIL.COM POLAR EXPORT
TT54
TT54 |  |  |  | Cl Max: | 1.2807 | at alpha= | 9.5 | deg
XFOIL ncrit=9 |  |  |  | L/D Max: | 98.2909 | at alpha= | 5 | deg
Re: | 750000 |  |  | Cd Min: | 0.27655 | at alpha= | -20 | deg
Mach: | 0.5 |  |  | Cl=0 at alpha= | -1.6617 | deg
|  |  |  | @ Cl=0.1, Cd= | 0.007679
|  |  |  | @ Cl=0.4, Cd= | 0.0062971
|  |  |  | @ Cl=0.6, Cd= | 0.0070294
alpha (deg) | Cl | Cd | Cm | Cl/Cd
-20 | -0.831 | 0.27655 | 0.0862 | -3.0049
-19.5 | -0.8083 | 0.26884 | 0.0812 | -3.0066
-19 | -0.7855 | 0.26086 | 0.0762 | -3.0112
-18.5 | -0.7626 | 0.25253 | 0.0712 | -3.0198
-18 | -0.7405 | 0.24372 | 0.0653 | -3.0383
-17.5 | -0.7194 | 0.23534 | 0.0598 | -3.0569
-17 | -0.6959 | 0.22692 | 0.0558 | -3.0667
-16.5 | -0.6731 | 0.2193 | 0.0517 | -3.0693
-16 | -0.6506 | 0.21164 | 0.0473 | -3.0741
-15.5 | -0.6285 | 0.20368 | 0.0428 | -3.0857
-15 | -0.6069 | 0.19545 | 0.0382 | -3.1051
-14.5 | -0.589 | 0.18614 | 0.0322 | -3.1643
-14 | -0.5704 | 0.17724 | 0.0276 | -3.2182
-13.5 | -0.5477 | 0.16995 | 0.0247 | -3.2227
-13 | -0.5274 | 0.16239 | 0.0209 | -3.2477
-12.5 | -0.5107 | 0.15354 | 0.016 | -3.3262
-12 | -0.4985 | 0.14444 | 0.0103 | -3.4513
-11.5 | -0.4813 | 0.13615 | 0.0075 | -3.5351
-11 | -0.4635 | 0.12898 | 0.0045 | -3.5936
-10.5 | -0.4514 | 0.12039 | 0.0004 | -3.7495
-10 | -0.4496 | 0.10896 | -0.0046 | -4.1263
-9.5 | -0.4445 | 0.09963 | -0.009 | -4.4615
-9 | -0.4431 | 0.09022 | -0.0136 | -4.9113
-8.5 | -0.4455 | 0.08073 | -0.0186 | -5.5184
-8 | -0.4472 | 0.07244 | -0.0234 | -6.1734
-7.5 | -0.4632 | 0.06221 | -0.0301 | -7.4457
-7 | -0.483 | 0.05282 | -0.0379 | -9.1443
-6.5 | -0.4831 | 0.03719 | -0.0544 | -12.9901
-6 | -0.494 | 0.02599 | -0.0541 | -19.0073
-5.5 | -0.4787 | 0.01719 | -0.0502 | -27.8476
-5 | -0.4276 | 0.01364 | -0.0461 | -31.349
-4.5 | -0.3665 | 0.01183 | -0.0427 | -30.9806
-4 | -0.3028 | 0.01072 | -0.04 | -28.2463
-3.5 | -0.2387 | 0.00983 | -0.0376 | -24.2828
-3 | -0.1737 | 0.00922 | -0.0357 | -18.8395
-2.5 | -0.1085 | 0.0088 | -0.0342 | -12.3295
-2 | -0.0435 | 0.00846 | -0.0329 | -5.1418
-1.5 | 0.0208 | 0.00814 | -0.0317 | 2.5553
-0.5 | 0.1462 | 0.00741 | -0.0293 | 19.7301
0 | 0.2046 | 0.00687 | -0.0275 | 29.7817
0.5 | 0.2542 | 0.00603 | -0.0233 | 42.1559
1 | 0.4016 | 0.0063 | -0.0396 | 63.746
1.5 | 0.4986 | 0.00657 | -0.0456 | 75.8904
2 | 0.5594 | 0.00683 | -0.044 | 81.9034
2.5 | 0.6205 | 0.00713 | -0.0424 | 87.0266
3 | 0.6818 | 0.00747 | -0.0406 | 91.2718
3.5 | 0.7431 | 0.00787 | -0.0388 | 94.4219
4 | 0.8044 | 0.00832 | -0.0368 | 96.6827
4.5 | 0.8654 | 0.00883 | -0.0346 | 98.0068
5 | 0.9259 | 0.00942 | -0.0322 | 98.2909
5.5 | 0.9854 | 0.01012 | -0.0294 | 97.3715
6 | 1.0433 | 0.01095 | -0.0263 | 95.2785
6.5 | 1.098 | 0.012 | -0.0226 | 91.5
7 | 1.1495 | 0.01321 | -0.0182 | 87.0174
7.5 | 1.1957 | 0.01466 | -0.0131 | 81.5621
8 | 1.234 | 0.01638 | -0.007 | 75.3358
8.5 | 1.2569 | 0.01836 | 0.0008 | 68.4586
9 | 1.2681 | 0.02131 | 0.0077 | 59.5073
9.5 | 1.2807 | 0.02531 | 0.0117 | 50.6006
10 | 1.2783 | 0.0314 | 0.0132 | 40.7102
10.5 | 1.2733 | 0.03849 | 0.0131 | 33.0813
11 | 1.2523 | 0.0475 | 0.011 | 26.3642
11.5 | 1.229 | 0.05703 | 0.0084 | 21.5501
12 | 1.2012 | 0.06746 | 0.0046 | 17.8061
12.5 | 1.1718 | 0.07868 | -0.0001 | 14.8932
13 | 1.1422 | 0.09052 | -0.0057 | 12.6182
13.5 | 1.1104 | 0.10318 | -0.0121 | 10.7618
14 | 1.0787 | 0.11648 | -0.0191 | 9.2608
14.5 | 1.0482 | 0.1305 | -0.0269 | 8.0322

## 41. Re 1M Mach 0.00 (1)
BIGFOIL.COM POLAR EXPORT
TT54
TT54 |  |  |  | Cl Max: | 1.239 | at alpha= | 11.5 | deg
JavaFoil+Calcfoil stall+Eppler ext transition |  |  |  | L/D Max: | 127.969 | at alpha= | 6.5 | deg
Re: | 1000000 |  |  | Cd Min: | 0.00423 | at alpha= | 0.5 | deg
Mach: | 0 |  |  | Cl=0 at alpha= | -1.2627 | deg
|  |  |  | @ Cl=0.1, Cd= | 0.0046615
|  |  |  | @ Cl=0.4, Cd= | 0.0047468
|  |  |  | @ Cl=0.6, Cd= | 0.0054924
alpha (deg) | Cl | Cd | Cm | Cl/Cd
-12.5 | -0.573 | 0.09294 | -0.005 | -6.162
-12 | -0.584 | 0.08729 | -0.005 | -6.691
-11.5 | -0.593 | 0.08327 | -0.005 | -7.119
-11 | -0.599 | 0.07734 | -0.005 | -7.742
-10.5 | -0.601 | 0.07241 | -0.005 | -8.302
-10 | -0.6 | 0.06714 | -0.006 | -8.938
-9.5 | -0.595 | 0.06248 | -0.006 | -9.522
-9 | -0.586 | 0.0576 | -0.007 | -10.171
-8.5 | -0.572 | 0.0527 | -0.007 | -10.852
-8 | -0.559 | 0.04511 | -0.008 | -12.385
-7.5 | -0.647 | 0.01295 | -0.013 | -49.916
-7 | -0.611 | 0.00934 | -0.013 | -65.391
-6.5 | -0.57 | 0.00895 | -0.013 | -63.696
-6 | -0.526 | 0.00863 | -0.013 | -60.987
-5.5 | -0.478 | 0.00836 | -0.013 | -57.189
-5 | -0.428 | 0.00804 | -0.013 | -53.161
-4.5 | -0.375 | 0.00771 | -0.014 | -48.585
-4 | -0.319 | 0.00748 | -0.014 | -42.727
-3.5 | -0.263 | 0.0073 | -0.014 | -35.977
-3 | -0.205 | 0.00707 | -0.014 | -28.962
-2.5 | -0.146 | 0.00701 | -0.014 | -20.876
-2 | -0.087 | 0.00685 | -0.014 | -12.745
-1.5 | -0.028 | 0.00645 | -0.015 | -4.339
-1 | 0.031 | 0.00457 | -0.015 | 6.88
-0.5 | 0.091 | 0.00466 | -0.015 | 19.49
0 | 0.15 | 0.00467 | -0.015 | 32.214
0.5 | 0.21 | 0.00423 | -0.015 | 49.669
1 | 0.269 | 0.00441 | -0.016 | 61.051
1.5 | 0.329 | 0.00457 | -0.016 | 71.883
2 | 0.388 | 0.0047 | -0.016 | 82.534
2.5 | 0.447 | 0.00493 | -0.016 | 90.716
3 | 0.506 | 0.00512 | -0.017 | 98.776
3.5 | 0.565 | 0.00535 | -0.017 | 105.608
4 | 0.624 | 0.00559 | -0.017 | 111.626
4.5 | 0.682 | 0.0058 | -0.017 | 117.512
5 | 0.74 | 0.00608 | -0.018 | 121.831
5.5 | 0.798 | 0.0064 | -0.018 | 124.722
6 | 0.855 | 0.00674 | -0.018 | 126.807
6.5 | 0.911 | 0.00712 | -0.019 | 127.969
7 | 0.966 | 0.00764 | -0.019 | 126.446
7.5 | 1.02 | 0.00835 | -0.019 | 122.113
8 | 1.072 | 0.0093 | -0.019 | 115.202
8.5 | 1.121 | 0.01012 | -0.02 | 110.768
9 | 1.149 | 0.01495 | -0.02 | 76.887
9.5 | 1.18 | 0.01429 | -0.02 | 82.585
10 | 1.206 | 0.01392 | -0.02 | 86.611
10.5 | 1.224 | 0.01859 | -0.02 | 65.855
11 | 1.236 | 0.02064 | -0.02 | 59.872
11.5 | 1.239 | 0.0232 | -0.02 | 53.401
12 | 1.232 | 0.02703 | -0.02 | 45.591
12.5 | 1.219 | 0.03136 | -0.02 | 38.877
13 | 1.197 | 0.03751 | -0.02 | 31.899
13.5 | 1.167 | 0.04507 | -0.02 | 25.901
14 | 1.132 | 0.05437 | -0.02 | 20.827
14.5 | 1.092 | 0.06588 | -0.019 | 16.574
15 | 1.048 | 0.07809 | -0.019 | 13.42
15.5 | 1 | 0.09212 | -0.018 | 10.86
16 | 0.95 | 0.109 | -0.017 | 8.716
16.5 | 0.907 | 0.12091 | -0.016 | 7.501

## 42. Re 1M Mach 0.00 (2)
BIGFOIL.COM POLAR EXPORT
TT54
TT54 |  |  |  | Cl Max: | 1.4883 | at alpha= | 15 | deg
XFOIL ncrit=9 |  |  |  | L/D Max: | 107.646 | at alpha= | 6 | deg
Re: | 1000000 |  |  | Cd Min: | 0.20447 | at alpha= | -17 | deg
Mach: | 0 |  |  | Cl=0 at alpha= | -1.5983 | deg
|  |  |  | @ Cl=0.1, Cd= | 0.0063378
|  |  |  | @ Cl=0.4, Cd= | 0.0054216
|  |  |  | @ Cl=0.6, Cd= | 0.0062004
alpha (deg) | Cl | Cd | Cm | Cl/Cd
-17 | -0.642 | 0.20447 | 0.0427 | -3.1398
-16.5 | -0.6249 | 0.19824 | 0.0392 | -3.1522
-16 | -0.6082 | 0.19174 | 0.0356 | -3.172
-15.5 | -0.5924 | 0.18478 | 0.0319 | -3.206
-15 | -0.5777 | 0.17735 | 0.0282 | -3.2574
-14.5 | -0.5687 | 0.16702 | 0.023 | -3.405
-14 | -0.5607 | 0.15766 | 0.0191 | -3.5564
-13.5 | -0.5448 | 0.15163 | 0.0163 | -3.593
-13 | -0.5302 | 0.14533 | 0.0133 | -3.6482
-12.5 | -0.9431 | 0.04145 | -0.0473 | -22.7527
-12 | -0.9798 | 0.03375 | -0.0458 | -29.0311
-11.5 | -0.9738 | 0.02845 | -0.0435 | -34.2285
-11 | -0.9484 | 0.02475 | -0.0415 | -38.3192
-10.5 | -0.9128 | 0.02212 | -0.0398 | -41.2658
-10 | -0.8709 | 0.02021 | -0.0383 | -43.0925
-9.5 | -0.836 | 0.01704 | -0.036 | -49.061
-9 | -0.7905 | 0.01568 | -0.0345 | -50.4145
-8.5 | -0.7429 | 0.0145 | -0.0333 | -51.2345
-8 | -0.6772 | 0.01295 | -0.0359 | -52.2934
-7.5 | -0.6184 | 0.01208 | -0.0366 | -51.1921
-7 | -0.5717 | 0.01123 | -0.0345 | -50.9083
-6.5 | -0.5221 | 0.01079 | -0.0329 | -48.3874
-6 | -0.4721 | 0.01016 | -0.0314 | -46.4665
-5.5 | -0.4206 | 0.00957 | -0.0302 | -43.9498
-5 | -0.3678 | 0.0091 | -0.0293 | -40.4176
-4.5 | -0.3146 | 0.00869 | -0.0285 | -36.2025
-4 | -0.2607 | 0.00833 | -0.0278 | -31.2965
-3.5 | -0.2063 | 0.00805 | -0.0272 | -25.6273
-3 | -0.1522 | 0.00776 | -0.0266 | -19.6134
-2.5 | -0.0976 | 0.0075 | -0.0261 | -13.0133
-2 | -0.0433 | 0.00723 | -0.0255 | -5.9889
-1.5 | 0.0106 | 0.00694 | -0.025 | 1.5274
-1 | 0.064 | 0.00662 | -0.0244 | 9.6677
-0.5 | 0.1163 | 0.00621 | -0.0236 | 18.7279
0 | 0.1653 | 0.00567 | -0.0221 | 29.1534
0.5 | 0.2263 | 0.00497 | -0.0228 | 45.5332
1 | 0.3308 | 0.00525 | -0.0332 | 63.0095
1.5 | 0.4155 | 0.00546 | -0.0394 | 76.0989
2 | 0.4712 | 0.00564 | -0.0393 | 83.5461
2.5 | 0.5231 | 0.00585 | -0.0383 | 89.4188
3 | 0.575 | 0.00608 | -0.0374 | 94.5724
3.5 | 0.6269 | 0.00633 | -0.0366 | 99.0363
4 | 0.6787 | 0.00663 | -0.0357 | 102.368
4.5 | 0.7303 | 0.00696 | -0.0348 | 104.9282
5 | 0.7815 | 0.00733 | -0.0339 | 106.6166
5.5 | 0.8324 | 0.00774 | -0.033 | 107.5452
6 | 0.8827 | 0.0082 | -0.032 | 107.6463
6.5 | 0.9324 | 0.00873 | -0.031 | 106.8041
7 | 0.9811 | 0.00935 | -0.0298 | 104.9305
7.5 | 1.0287 | 0.01006 | -0.0285 | 102.2565
8 | 1.0753 | 0.01083 | -0.0272 | 99.289
8.5 | 1.1206 | 0.01168 | -0.0256 | 95.9418
9 | 1.1647 | 0.01261 | -0.024 | 92.3632
9.5 | 1.2085 | 0.01349 | -0.0223 | 89.5849
10 | 1.2507 | 0.01444 | -0.0204 | 86.6136
10.5 | 1.2911 | 0.01547 | -0.0183 | 83.4583
11 | 1.3288 | 0.01661 | -0.0159 | 80
11.5 | 1.3643 | 0.01779 | -0.0133 | 76.6892
12 | 1.3978 | 0.01894 | -0.0105 | 73.8015
12.5 | 1.4183 | 0.02048 | -0.0058 | 69.2529
13 | 1.4384 | 0.02202 | -0.0018 | 65.3224
13.5 | 1.4566 | 0.02405 | 0.0013 | 60.5655
14 | 1.4674 | 0.02705 | 0.0038 | 54.2477
14.5 | 1.4838 | 0.02997 | 0.0051 | 49.5095
15 | 1.4883 | 0.03441 | 0.0057 | 43.252
15.5 | 1.4871 | 0.03997 | 0.0053 | 37.2054
16 | 1.4848 | 0.04601 | 0.0041 | 32.2712
16.5 | 1.478 | 0.05294 | 0.0023 | 27.9184
17 | 1.4517 | 0.06301 | -0.0012 | 23.0392
17.5 | 1.4149 | 0.07534 | -0.0062 | 18.7802
18 | 1.3854 | 0.08707 | -0.011 | 15.9113
18.5 | 1.3518 | 0.09988 | -0.0164 | 13.5342
19 | 1.316 | 0.11348 | -0.0225 | 11.5968
19.5 | 1.2805 | 0.12753 | -0.0291 | 10.0408
20 | 1.2449 | 0.14218 | -0.0365 | 8.7558

## 43. Re 1M Mach 0.10 (1)
BIGFOIL.COM POLAR EXPORT
TT54
TT54 |  |  |  | Cl Max: | 1.233 | at alpha= | 11 | deg
JavaFoil+Calcfoil stall+Eppler ext transition |  |  |  | L/D Max: | 127.838 | at alpha= | 6.5 | deg
Re: | 1000000 |  |  | Cd Min: | 0.00411 | at alpha= | 0 | deg
Mach: | 0.1 |  |  | Cl=0 at alpha= | -1.2667 | deg
|  |  |  | @ Cl=0.1, Cd= | 0.0045945
|  |  |  | @ Cl=0.4, Cd= | 0.004749
|  |  |  | @ Cl=0.6, Cd= | 0.0055002
alpha (deg) | Cl | Cd | Cm | Cl/Cd
-12 | -0.562 | 0.08983 | -0.005 | -6.253
-11.5 | -0.574 | 0.08371 | -0.005 | -6.856
-11 | -0.583 | 0.0789 | -0.005 | -7.385
-10.5 | -0.588 | 0.07359 | -0.005 | -7.991
-10 | -0.59 | 0.06819 | -0.006 | -8.652
-9.5 | -0.587 | 0.06364 | -0.006 | -9.22
-9 | -0.58 | 0.05846 | -0.006 | -9.926
-8.5 | -0.567 | 0.05369 | -0.007 | -10.569
-8 | -0.553 | 0.04719 | -0.008 | -11.726
-7.5 | -0.559 | 0.02996 | -0.01 | -18.667
-7 | -0.611 | 0.00941 | -0.013 | -64.943
-6.5 | -0.571 | 0.00901 | -0.013 | -63.412
-6 | -0.527 | 0.00866 | -0.013 | -60.909
-5.5 | -0.48 | 0.00839 | -0.013 | -57.193
-5 | -0.429 | 0.00807 | -0.013 | -53.231
-4.5 | -0.376 | 0.00773 | -0.014 | -48.651
-4 | -0.321 | 0.00749 | -0.014 | -42.819
-3.5 | -0.264 | 0.00731 | -0.014 | -36.1
-3 | -0.206 | 0.00713 | -0.014 | -28.871
-2.5 | -0.147 | 0.00702 | -0.014 | -20.947
-2 | -0.088 | 0.00686 | -0.015 | -12.789
-1.5 | -0.028 | 0.00655 | -0.015 | -4.295
-1 | 0.032 | 0.00457 | -0.015 | 6.904
-0.5 | 0.091 | 0.00468 | -0.015 | 19.534
0 | 0.151 | 0.00411 | -0.015 | 36.793
0.5 | 0.211 | 0.00479 | -0.016 | 44.018
1 | 0.271 | 0.00442 | -0.016 | 61.285
1.5 | 0.33 | 0.00458 | -0.016 | 72.14
2 | 0.39 | 0.00471 | -0.016 | 82.738
2.5 | 0.449 | 0.00494 | -0.016 | 90.952
3 | 0.508 | 0.00514 | -0.017 | 99.005
3.5 | 0.568 | 0.00537 | -0.017 | 105.813
4 | 0.627 | 0.00561 | -0.017 | 111.812
4.5 | 0.686 | 0.00583 | -0.018 | 117.664
5 | 0.744 | 0.0061 | -0.018 | 121.887
5.5 | 0.802 | 0.00643 | -0.018 | 124.741
6 | 0.859 | 0.00678 | -0.018 | 126.785
6.5 | 0.915 | 0.00716 | -0.019 | 127.838
7 | 0.97 | 0.00769 | -0.019 | 126.169
7.5 | 1.024 | 0.00842 | -0.019 | 121.711
8 | 1.076 | 0.00938 | -0.02 | 114.759
8.5 | 1.125 | 0.01021 | -0.02 | 110.183
9 | 1.152 | 0.01516 | -0.02 | 75.964
9.5 | 1.182 | 0.01453 | -0.02 | 81.387
10 | 1.207 | 0.01418 | -0.02 | 85.078
10.5 | 1.223 | 0.01904 | -0.02 | 64.266
11 | 1.233 | 0.02119 | -0.02 | 58.154
11.5 | 1.233 | 0.02395 | -0.021 | 51.489
12 | 1.223 | 0.02807 | -0.02 | 43.563
12.5 | 1.206 | 0.03293 | -0.02 | 36.608
13 | 1.178 | 0.03966 | -0.02 | 29.714
13.5 | 1.144 | 0.04796 | -0.02 | 23.863
14 | 1.103 | 0.05856 | -0.02 | 18.841
14.5 | 1.057 | 0.07152 | -0.019 | 14.785
15 | 1.008 | 0.08507 | -0.018 | 11.851
15.5 | 0.956 | 0.10008 | -0.017 | 9.557
16 | 0.903 | 0.11678 | -0.016 | 7.736

## 44. Re 1M Mach 0.10 (2)
BIGFOIL.COM POLAR EXPORT
TT54
TT54 |  |  |  | Cl Max: | 1.4775 | at alpha= | 14.5 | deg
XFOIL ncrit=9 |  |  |  | L/D Max: | 107.53 | at alpha= | 6 | deg
Re: | 1000000 |  |  | Cd Min: | 0.19897 | at alpha= | -16.5 | deg
Mach: | 0.1 |  |  | Cl=0 at alpha= | -1.6004 | deg
|  |  |  | @ Cl=0.1, Cd= | 0.0063805
|  |  |  | @ Cl=0.4, Cd= | 0.0054355
|  |  |  | @ Cl=0.6, Cd= | 0.0062171
alpha (deg) | Cl | Cd | Cm | Cl/Cd
-16.5 | -0.6259 | 0.19897 | 0.0396 | -3.1457
-16 | -0.6091 | 0.19241 | 0.036 | -3.1656
-15.5 | -0.5931 | 0.1854 | 0.0323 | -3.199
-15 | -0.5781 | 0.17794 | 0.0285 | -3.2488
-14.5 | -0.5687 | 0.16769 | 0.0233 | -3.3914
-14 | -0.5602 | 0.1584 | 0.0194 | -3.5366
-13.5 | -0.5441 | 0.15235 | 0.0166 | -3.5714
-13 | -0.5293 | 0.14601 | 0.0136 | -3.6251
-12 | -0.8989 | 0.043 | -0.0459 | -20.9047
-11.5 | -0.9441 | 0.03337 | -0.0459 | -28.2919
-11 | -0.9363 | 0.0278 | -0.0438 | -33.6799
-10.5 | -0.9092 | 0.02403 | -0.0418 | -37.836
-10 | -0.8716 | 0.02143 | -0.04 | -40.672
-9.5 | -0.8377 | 0.01801 | -0.0376 | -46.513
-9 | -0.7941 | 0.01623 | -0.0358 | -48.9279
-8.5 | -0.7472 | 0.01494 | -0.0344 | -50.0134
-8 | -0.6801 | 0.01349 | -0.037 | -50.4151
-7.5 | -0.6224 | 0.01227 | -0.0374 | -50.7253
-7 | -0.5756 | 0.01139 | -0.0351 | -50.5356
-6.5 | -0.5258 | 0.01087 | -0.0334 | -48.3717
-6 | -0.4753 | 0.01022 | -0.0319 | -46.5068
-5.5 | -0.4234 | 0.00964 | -0.0306 | -43.9212
-5 | -0.3701 | 0.00917 | -0.0297 | -40.3599
-4.5 | -0.3164 | 0.00874 | -0.0288 | -36.2014
-4 | -0.2623 | 0.00836 | -0.028 | -31.3756
-3.5 | -0.2076 | 0.00807 | -0.0274 | -25.7249
-3 | -0.1529 | 0.00778 | -0.0268 | -19.653
-2.5 | -0.0981 | 0.00753 | -0.0263 | -13.0279
-2 | -0.0434 | 0.00725 | -0.0257 | -5.9862
-1.5 | 0.0109 | 0.00697 | -0.0252 | 1.5638
-1 | 0.0645 | 0.00665 | -0.0246 | 9.6992
-0.5 | 0.1172 | 0.00625 | -0.0238 | 18.752
0 | 0.1667 | 0.00571 | -0.0223 | 29.1944
0.5 | 0.2203 | 0.00499 | -0.0213 | 44.1483
1 | 0.3322 | 0.00526 | -0.0332 | 63.1559
1.5 | 0.4172 | 0.00548 | -0.0394 | 76.1314
2 | 0.4741 | 0.00566 | -0.0395 | 83.7633
2.5 | 0.5263 | 0.00587 | -0.0385 | 89.6593
3 | 0.5785 | 0.00611 | -0.0376 | 94.6809
3.5 | 0.6307 | 0.00637 | -0.0367 | 99.011
4 | 0.6829 | 0.00666 | -0.0358 | 102.5375
4.5 | 0.7347 | 0.00699 | -0.0349 | 105.1073
5 | 0.7863 | 0.00737 | -0.0339 | 106.6893
5.5 | 0.8375 | 0.00779 | -0.033 | 107.5096
6 | 0.8882 | 0.00826 | -0.0319 | 107.5303
6.5 | 0.9381 | 0.00881 | -0.0308 | 106.4813
7 | 0.987 | 0.00945 | -0.0296 | 104.4444
7.5 | 1.035 | 0.01015 | -0.0283 | 101.9704
8 | 1.0817 | 0.01095 | -0.0268 | 98.7854
8.5 | 1.1272 | 0.01183 | -0.0252 | 95.2832
9 | 1.1717 | 0.01274 | -0.0234 | 91.9702
9.5 | 1.2153 | 0.01368 | -0.0216 | 88.8377
10 | 1.2573 | 0.01468 | -0.0195 | 85.6471
10.5 | 1.2977 | 0.01572 | -0.0173 | 82.5509
11 | 1.3354 | 0.01686 | -0.0147 | 79.2052
11.5 | 1.368 | 0.01825 | -0.0116 | 74.9589
12 | 1.4014 | 0.01938 | -0.0087 | 72.3117
12.5 | 1.4161 | 0.02111 | -0.0032 | 67.082
13 | 1.4379 | 0.02275 | 0.0003 | 63.2044
13.5 | 1.4514 | 0.02535 | 0.0033 | 57.2544
14 | 1.4651 | 0.0284 | 0.0053 | 51.588
14.5 | 1.4775 | 0.03194 | 0.0062 | 46.2586
15 | 1.4729 | 0.0377 | 0.0062 | 39.069
15.5 | 1.4757 | 0.0431 | 0.0054 | 34.239
16 | 1.4668 | 0.05025 | 0.0036 | 29.19
16.5 | 1.4517 | 0.05858 | 0.001 | 24.7815
17 | 1.4154 | 0.07058 | -0.0037 | 20.0538
17.5 | 1.3815 | 0.08284 | -0.0087 | 16.6767
18 | 1.3512 | 0.09499 | -0.0138 | 14.2247
18.5 | 1.3159 | 0.10838 | -0.0197 | 12.1415
19 | 1.28 | 0.12231 | -0.0262 | 10.4652
19.5 | 1.2472 | 0.13618 | -0.0329 | 9.1585

## 45. Re 1M Mach 0.25 (1)
BIGFOIL.COM POLAR EXPORT
TT54
TT54 |  |  |  | Cl Max: | 1.211 | at alpha= | 10.5 | deg
JavaFoil+Calcfoil stall+Eppler ext transition |  |  |  | L/D Max: | 126.724 | at alpha= | 6.5 | deg
Re: | 1000000 |  |  | Cd Min: | 0.00415 | at alpha= | 0 | deg
Mach: | 0.25 |  |  | Cl=0 at alpha= | -1.2623 | deg
|  |  |  | @ Cl=0.1, Cd= | 0.0046639
|  |  |  | @ Cl=0.4, Cd= | 0.00476
|  |  |  | @ Cl=0.6, Cd= | 0.0055297
alpha (deg) | Cl | Cd | Cm | Cl/Cd
-11.5 | -0.403 | 0.09037 | -0.005 | -4.461
-11 | -0.443 | 0.0845 | -0.005 | -5.245
-10.5 | -0.477 | 0.07799 | -0.005 | -6.117
-10 | -0.503 | 0.0729 | -0.005 | -6.903
-9.5 | -0.522 | 0.06779 | -0.005 | -7.695
-9 | -0.532 | 0.06246 | -0.005 | -8.519
-8.5 | -0.533 | 0.05814 | -0.006 | -9.172
-8 | -0.527 | 0.05326 | -0.007 | -9.89
-7.5 | -0.516 | 0.04774 | -0.008 | -10.797
-7 | -0.509 | 0.03662 | -0.01 | -13.908
-6.5 | -0.574 | 0.00929 | -0.013 | -61.773
-6 | -0.533 | 0.00888 | -0.014 | -60.084
-5.5 | -0.488 | 0.00856 | -0.014 | -57.028
-5 | -0.438 | 0.00821 | -0.014 | -53.34
-4.5 | -0.385 | 0.00784 | -0.014 | -49.089
-4 | -0.329 | 0.00759 | -0.014 | -43.314
-3.5 | -0.271 | 0.00738 | -0.014 | -36.688
-3 | -0.211 | 0.00723 | -0.015 | -29.25
-2.5 | -0.151 | 0.00707 | -0.015 | -21.354
-2 | -0.09 | 0.0069 | -0.015 | -13.048
-1.5 | -0.029 | 0.00672 | -0.015 | -4.3
-1 | 0.032 | 0.0054 | -0.015 | 6.013
-0.5 | 0.094 | 0.00472 | -0.016 | 19.895
0 | 0.155 | 0.00415 | -0.016 | 37.396
0.5 | 0.217 | 0.00428 | -0.016 | 50.603
1 | 0.278 | 0.00446 | -0.016 | 62.37
1.5 | 0.34 | 0.00463 | -0.016 | 73.388
2 | 0.4 | 0.00476 | -0.017 | 84.09
2.5 | 0.461 | 0.005 | -0.017 | 92.33
3 | 0.522 | 0.00521 | -0.017 | 100.218
3.5 | 0.583 | 0.00546 | -0.017 | 106.91
4 | 0.644 | 0.00571 | -0.018 | 112.846
4.5 | 0.704 | 0.00595 | -0.018 | 118.41
5 | 0.764 | 0.00625 | -0.018 | 122.31
5.5 | 0.823 | 0.0066 | -0.019 | 124.838
6 | 0.882 | 0.00698 | -0.019 | 126.28
6.5 | 0.939 | 0.00741 | -0.019 | 126.724
7 | 0.995 | 0.00803 | -0.019 | 123.93
7.5 | 1.05 | 0.00894 | -0.02 | 117.417
8 | 1.102 | 0.00985 | -0.02 | 111.852
8.5 | 1.133 | 0.01487 | -0.02 | 76.205
9 | 1.166 | 0.01475 | -0.02 | 79.085
9.5 | 1.191 | 0.01432 | -0.02 | 83.188
10 | 1.207 | 0.01914 | -0.021 | 63.056
10.5 | 1.211 | 0.02161 | -0.021 | 56.051
11 | 1.204 | 0.02477 | -0.021 | 48.588
11.5 | 1.18 | 0.02973 | -0.021 | 39.709
12 | 1.144 | 0.03626 | -0.02 | 31.55
12.5 | 1.091 | 0.04589 | -0.02 | 23.787
13 | 1.027 | 0.0585 | -0.019 | 17.558
13.5 | 0.953 | 0.07502 | -0.018 | 12.698
14 | 0.867 | 0.09753 | -0.016 | 8.893
14.5 | 0.791 | 0.11339 | -0.014 | 6.979
15 | 0.712 | 0.12621 | -0.012 | 5.642
15.5 | 0.63 | 0.13546 | -0.011 | 4.647

## 46. Re 1M Mach 0.25 (2)
BIGFOIL.COM POLAR EXPORT
TT54
TT54 |  |  |  | Cl Max: | 1.4282 | at alpha= | 13.5 | deg
XFOIL ncrit=9 |  |  |  | L/D Max: | 107.444 | at alpha= | 5.5 | deg
Re: | 1000000 |  |  | Cd Min: | 0.17118 | at alpha= | -14.5 | deg
Mach: | 0.25 |  |  | Cl=0 at alpha= | -1.6085 | deg
|  |  |  | @ Cl=0.1, Cd= | 0.0065773
|  |  |  | @ Cl=0.4, Cd= | 0.0055061
|  |  |  | @ Cl=0.6, Cd= | 0.0062604
alpha (deg) | Cl | Cd | Cm | Cl/Cd
-14.5 | -0.5702 | 0.17118 | 0.025 | -3.331
-14 | -0.5586 | 0.16233 | 0.0212 | -3.4411
-13.5 | -0.5414 | 0.15613 | 0.0184 | -3.4676
-13 | -0.5257 | 0.14948 | 0.0151 | -3.5169
-12.5 | -0.5187 | 0.13938 | 0.01 | -3.7215
-12 | -0.5093 | 0.13063 | 0.006 | -3.8988
-11.5 | -0.5119 | 0.11926 | 0.0021 | -4.2923
-11 | -0.5162 | 0.10799 | -0.0028 | -4.7801
-10.5 | -0.526 | 0.09663 | -0.0082 | -5.4434
-10 | -0.7707 | 0.04554 | -0.0419 | -16.9236
-9.5 | -0.7997 | 0.03035 | -0.0467 | -26.3493
-9 | -0.7932 | 0.02267 | -0.0443 | -34.989
-8.5 | -0.7587 | 0.01906 | -0.0416 | -39.8059
-8 | -0.6985 | 0.01616 | -0.0427 | -43.224
-7.5 | -0.6403 | 0.01423 | -0.0424 | -44.9965
-7 | -0.5954 | 0.01264 | -0.0391 | -47.1044
-6.5 | -0.546 | 0.01154 | -0.0365 | -47.3137
-6 | -0.492 | 0.01091 | -0.0348 | -45.0962
-5.5 | -0.4378 | 0.0102 | -0.0333 | -42.9216
-5 | -0.3829 | 0.00956 | -0.0319 | -40.0523
-4.5 | -0.3271 | 0.00905 | -0.0308 | -36.1436
-4 | -0.2707 | 0.00863 | -0.0298 | -31.3673
-3.5 | -0.2143 | 0.00822 | -0.0289 | -26.0706
-3 | -0.1574 | 0.00795 | -0.0282 | -19.7987
-2.5 | -0.1005 | 0.00767 | -0.0275 | -13.103
-2 | -0.044 | 0.00739 | -0.0269 | -5.954
-1.5 | 0.0122 | 0.00713 | -0.0262 | 1.7111
-1 | 0.068 | 0.0068 | -0.0256 | 10
-0.5 | 0.1226 | 0.00642 | -0.0248 | 19.0966
0 | 0.1744 | 0.00592 | -0.0234 | 29.4595
0.5 | 0.2191 | 0.00522 | -0.0202 | 41.9732
1 | 0.3393 | 0.00534 | -0.0332 | 63.5393
1.5 | 0.427 | 0.00558 | -0.0395 | 76.5233
2 | 0.4902 | 0.00578 | -0.0405 | 84.8097
3 | 0.598 | 0.00625 | -0.0384 | 95.68
3.5 | 0.652 | 0.00653 | -0.0374 | 99.8469
4 | 0.7059 | 0.00684 | -0.0363 | 103.2018
4.5 | 0.7596 | 0.0072 | -0.0352 | 105.5
5 | 0.813 | 0.00761 | -0.0341 | 106.8331
5.5 | 0.866 | 0.00806 | -0.0329 | 107.4442
6 | 0.9184 | 0.00859 | -0.0316 | 106.915
6.5 | 0.9698 | 0.00921 | -0.0301 | 105.2986
7 | 1.0203 | 0.00991 | -0.0285 | 102.9566
7.5 | 1.0691 | 0.01075 | -0.0267 | 99.4512
8 | 1.1165 | 0.01168 | -0.0246 | 95.5908
8.5 | 1.1627 | 0.01267 | -0.0224 | 91.768
9 | 1.2081 | 0.01368 | -0.02 | 88.3114
9.5 | 1.2514 | 0.01477 | -0.0173 | 84.7258
10 | 1.2919 | 0.01598 | -0.0142 | 80.8448
10.5 | 1.3277 | 0.01738 | -0.0106 | 76.3924
11 | 1.3579 | 0.01894 | -0.0065 | 71.6948
11.5 | 1.3814 | 0.02034 | -0.0012 | 67.9154
12 | 1.3949 | 0.02268 | 0.0036 | 61.5035
12.5 | 1.4129 | 0.02529 | 0.0066 | 55.8679
13 | 1.4173 | 0.02957 | 0.0086 | 47.9303
13.5 | 1.4282 | 0.03387 | 0.0093 | 42.1671
14 | 1.4229 | 0.04034 | 0.0086 | 35.2727
14.5 | 1.4118 | 0.048 | 0.0068 | 29.4125
15 | 1.3945 | 0.05682 | 0.004 | 24.5424
15.5 | 1.3701 | 0.06706 | 0.0002 | 20.431
16 | 1.3355 | 0.07926 | -0.0049 | 16.8496
16.5 | 1.3026 | 0.09172 | -0.0104 | 14.2019
17 | 1.2645 | 0.10543 | -0.0165 | 11.9937
17.5 | 1.2284 | 0.1193 | -0.023 | 10.2967
18 | 1.1958 | 0.13313 | -0.0298 | 8.9822
18.5 | 1.1697 | 0.14643 | -0.0368 | 7.9881

## 47. Re 1M Mach 0.50 (1)
BIGFOIL.COM POLAR EXPORT
TT54
TT54 |  |  |  | Cl Max: | 1.167 | at alpha= | 20 | deg
JavaFoil+Calcfoil stall+Eppler ext transition |  |  |  | L/D Max: | 121.8 | at alpha= | 5.5 | deg
Re: | 1000000 |  |  | Cd Min: | 0.00426 | at alpha= | -0.5 | deg
Mach: | 0.5 |  |  | Cl=0 at alpha= | -1.2647 | deg
|  |  |  | @ Cl=0.1, Cd= | 0.0044361
|  |  |  | @ Cl=0.4, Cd= | 0.0049357
|  |  |  | @ Cl=0.6, Cd= | 0.005695
alpha (deg) | Cl | Cd | Cm | Cl/Cd
-20 | -1.016 | 0.20282 | -0.008 | -5.008
-19.5 | -0.988 | 0.19655 | -0.008 | -5.025
-19 | -0.962 | 0.1859 | -0.008 | -5.173
-18.5 | -0.935 | 0.18121 | -0.008 | -5.161
-18 | -0.909 | 0.17605 | -0.008 | -5.164
-17.5 | -0.883 | 0.1725 | -0.008 | -5.118
-17 | -0.857 | 0.16685 | -0.007 | -5.135
-16.5 | -0.831 | 0.16009 | -0.007 | -5.189
-16 | -0.804 | 0.15669 | -0.007 | -5.133
-15.5 | -0.779 | 0.15484 | -0.008 | -5.031
-15 | -0.75 | 0.14736 | -0.007 | -5.087
-14.5 | -0.722 | 0.14327 | -0.007 | -5.042
-14 | -0.695 | 0.13759 | -0.007 | -5.054
-13.5 | -0.669 | 0.13155 | -0.007 | -5.083
-13 | -0.642 | 0.12849 | -0.007 | -4.996
-12.5 | -0.615 | 0.12243 | -0.007 | -5.024
-12 | -0.588 | 0.11938 | -0.007 | -4.927
-11.5 | -0.561 | 0.11305 | -0.007 | -4.965
-11 | -0.533 | 0.10481 | -0.006 | -5.087
-10.5 | -0.506 | 0.10155 | -0.006 | -4.981
-10 | -0.479 | 0.0978 | -0.006 | -4.896
-9.5 | -0.452 | 0.09522 | -0.006 | -4.745
-9 | -0.425 | 0.09172 | -0.006 | -4.63
-8.5 | -0.397 | 0.08522 | -0.006 | -4.66
-8 | -0.37 | 0.08096 | -0.006 | -4.566
-7.5 | -0.342 | 0.07886 | -0.006 | -4.343
-7 | -0.315 | 0.07554 | -0.006 | -4.173
-6.5 | -0.288 | 0.05436 | -0.006 | -5.295
-6 | -0.261 | 0.04911 | -0.006 | -5.305
-5.5 | -0.369 | 0.04308 | -0.007 | -8.569
-5 | -0.454 | 0.00903 | -0.015 | -50.301
-4.5 | -0.414 | 0.00846 | -0.016 | -48.957
-4 | -0.361 | 0.00808 | -0.016 | -44.666
-3.5 | -0.3 | 0.00784 | -0.016 | -38.255
-3 | -0.235 | 0.00752 | -0.016 | -31.285
-2.5 | -0.168 | 0.00725 | -0.016 | -23.21
-2 | -0.101 | 0.00717 | -0.017 | -14.022
-1.5 | -0.032 | 0.00701 | -0.017 | -4.604
-1 | 0.036 | 0.00669 | -0.017 | 5.425
-0.5 | 0.105 | 0.00426 | -0.017 | 24.641
0 | 0.174 | 0.00429 | -0.018 | 40.446
0.5 | 0.242 | 0.00446 | -0.018 | 54.354
1 | 0.311 | 0.00464 | -0.018 | 67.033
1.5 | 0.38 | 0.00487 | -0.018 | 77.885
2 | 0.447 | 0.00509 | -0.019 | 87.932
2.5 | 0.515 | 0.00528 | -0.019 | 97.551
3 | 0.583 | 0.00562 | -0.019 | 103.887
3.5 | 0.651 | 0.00592 | -0.02 | 110.08
4 | 0.719 | 0.00625 | -0.02 | 114.962
4.5 | 0.785 | 0.00663 | -0.02 | 118.459
5 | 0.852 | 0.00702 | -0.02 | 121.388
5.5 | 0.916 | 0.00752 | -0.021 | 121.8
6 | 0.98 | 0.00816 | -0.021 | 119.983
6.5 | 1.04 | 0.00912 | -0.021 | 114.057
7 | 1.077 | 0.01335 | -0.021 | 80.712
7.5 | 1.118 | 0.0137 | -0.021 | 81.625
8 | 1.148 | 0.01884 | -0.022 | 60.91
8.5 | 1.158 | 0.02189 | -0.022 | 52.888
9 | 1.122 | 0.02667 | -0.021 | 42.068
9.5 | 0.862 | 0.04652 | -0.02 | 18.54
10 | 0.619 | 0.09075 | -0.009 | 6.816
10.5 | 0.647 | 0.10024 | -0.01 | 6.454
11 | 0.673 | 0.10388 | -0.01 | 6.483
11.5 | 0.701 | 0.10931 | -0.011 | 6.411
12 | 0.729 | 0.11836 | -0.012 | 6.16
12.5 | 0.756 | 0.12263 | -0.012 | 6.166
13 | 0.783 | 0.12832 | -0.013 | 6.105
13.5 | 0.813 | 0.13483 | -0.014 | 6.027
14 | 0.84 | 0.13993 | -0.014 | 6
14.5 | 0.866 | 0.14379 | -0.014 | 6.025
15 | 0.893 | 0.14856 | -0.015 | 6.014
15.5 | 0.922 | 0.1558 | -0.015 | 5.916
16 | 0.953 | 0.16905 | -0.017 | 5.637
16.5 | 0.977 | 0.16653 | -0.016 | 5.866
17 | 1.003 | 0.17234 | -0.017 | 5.822
17.5 | 1.03 | 0.1779 | -0.017 | 5.791
18 | 1.058 | 0.1842 | -0.018 | 5.745
18.5 | 1.091 | 0.19053 | -0.019 | 5.724
19 | 1.114 | 0.19415 | -0.019 | 5.739
19.5 | 1.14 | 0.19961 | -0.019 | 5.712
20 | 1.167 | 0.20573 | -0.02 | 5.672

## 48. Re 1M Mach 0.50 (2)
BIGFOIL.COM POLAR EXPORT
TT54
TT54 |  |  |  | Cl Max: | 1.3193 | at alpha= | 10 | deg
XFOIL ncrit=9 |  |  |  | L/D Max: | 106.226 | at alpha= | 5 | deg
Re: | 1000000 |  |  | Cd Min: | 0.27718 | at alpha= | -20 | deg
Mach: | 0.5 |  |  | Cl=0 at alpha= | -1.6421 | deg
|  |  |  | @ Cl=0.1, Cd= | 0.0073107
|  |  |  | @ Cl=0.4, Cd= | 0.0057594
|  |  |  | @ Cl=0.6, Cd= | 0.0064674
alpha (deg) | Cl | Cd | Cm | Cl/Cd
-20 | -0.8309 | 0.27718 | 0.0864 | -2.9977
-19.5 | -0.8079 | 0.26869 | 0.0812 | -3.0068
-19 | -0.7853 | 0.25979 | 0.0757 | -3.0228
-18.5 | -0.7636 | 0.25118 | 0.0701 | -3.0401
-18 | -0.7406 | 0.243 | 0.0658 | -3.0477
-17.5 | -0.7178 | 0.23553 | 0.0613 | -3.0476
-17 | -0.695 | 0.22777 | 0.0567 | -3.0513
-16.5 | -0.6726 | 0.21973 | 0.052 | -3.061
-16 | -0.6504 | 0.21145 | 0.0473 | -3.0759
-15.5 | -0.6299 | 0.2022 | 0.0417 | -3.1152
-15 | -0.6097 | 0.19365 | 0.0368 | -3.1485
-14.5 | -0.5893 | 0.18495 | 0.0326 | -3.1863
-14 | -0.5675 | 0.17763 | 0.029 | -3.1948
-13.5 | -0.547 | 0.16994 | 0.025 | -3.2188
-13 | -0.5298 | 0.1607 | 0.0197 | -3.2968
-12.5 | -0.5145 | 0.15164 | 0.0149 | -3.3929
-12 | -0.4983 | 0.14304 | 0.0107 | -3.4836
-11.5 | -0.4835 | 0.13436 | 0.0067 | -3.5985
-10 | -0.4567 | 0.10656 | -0.0053 | -4.2858
-9.5 | -0.4521 | 0.09774 | -0.0097 | -4.6255
-9 | -0.45 | 0.08878 | -0.0142 | -5.0687
-8.5 | -0.4491 | 0.08018 | -0.0188 | -5.6011
-8 | -0.4539 | 0.07114 | -0.0241 | -6.3804
-7.5 | -0.4711 | 0.06099 | -0.0308 | -7.7242
-7 | -0.4836 | 0.04742 | -0.048 | -10.1982
-6.5 | -0.5068 | 0.0351 | -0.0528 | -14.4387
-6 | -0.522 | 0.02232 | -0.0525 | -23.3871
-5.5 | -0.4938 | 0.01524 | -0.0483 | -32.4016
-5 | -0.4392 | 0.01206 | -0.0441 | -36.4179
-4.5 | -0.376 | 0.01058 | -0.0409 | -35.5388
-4 | -0.3102 | 0.00973 | -0.0385 | -31.8808
-3.5 | -0.2443 | 0.00906 | -0.0364 | -26.9647
-3 | -0.178 | 0.00861 | -0.0347 | -20.6736
-2.5 | -0.1122 | 0.00823 | -0.0333 | -13.633
-2 | -0.0466 | 0.00795 | -0.0321 | -5.8616
-1.5 | 0.0185 | 0.00768 | -0.031 | 2.4089
-1 | 0.0827 | 0.00739 | -0.03 | 11.1908
-0.5 | 0.146 | 0.0071 | -0.029 | 20.5634
0 | 0.2072 | 0.00672 | -0.0277 | 30.8333
0.5 | 0.2638 | 0.0062 | -0.0255 | 42.5484
1 | 0.3797 | 0.00568 | -0.0352 | 66.8486
1.5 | 0.4717 | 0.00604 | -0.04 | 78.096
2 | 0.5625 | 0.00629 | -0.0447 | 89.4277
2.5 | 0.6238 | 0.00658 | -0.0431 | 94.8024
3 | 0.6854 | 0.00691 | -0.0414 | 99.1896
4 | 0.8089 | 0.00771 | -0.0377 | 104.9157
4.5 | 0.8705 | 0.0082 | -0.0356 | 106.1585
5 | 0.9316 | 0.00877 | -0.0332 | 106.2258
5.5 | 0.9919 | 0.00943 | -0.0306 | 105.1856
6 | 1.051 | 0.01022 | -0.0275 | 102.8376
6.5 | 1.1067 | 0.01123 | -0.0239 | 98.5485
7 | 1.1601 | 0.01236 | -0.0197 | 93.8592
7.5 | 1.2094 | 0.01368 | -0.0148 | 88.4064
8 | 1.2523 | 0.01525 | -0.009 | 82.118
8.5 | 1.2866 | 0.01701 | -0.0022 | 75.6379
9 | 1.3028 | 0.01925 | 0.0059 | 67.6779
9.5 | 1.3174 | 0.02267 | 0.0112 | 58.112
10 | 1.3193 | 0.02807 | 0.0138 | 47.0004
10.5 | 1.3179 | 0.0347 | 0.0143 | 37.9798
11 | 1.2986 | 0.0435 | 0.0126 | 29.8529
11.5 | 1.2726 | 0.05328 | 0.0099 | 23.8851
12 | 1.2414 | 0.0639 | 0.0061 | 19.4272
12.5 | 1.2089 | 0.07523 | 0.0014 | 16.0694
13 | 1.1768 | 0.08707 | -0.004 | 13.5156
13.5 | 1.144 | 0.09951 | -0.0101 | 11.4963
14 | 1.1129 | 0.11228 | -0.0165 | 9.9118
14.5 | 1.0837 | 0.12552 | -0.0235 | 8.6337
15 | 1.0564 | 0.13922 | -0.0313 | 7.588

## 49. Re 2M Mach 0.00 (1)
BIGFOIL.COM POLAR EXPORT
TT54
TT54 |  |  |  | Cl Max: | 1.254 | at alpha= | 11.5 | deg
JavaFoil+Calcfoil stall+Eppler ext transition |  |  |  | L/D Max: | 144.382 | at alpha= | 6.5 | deg
Re: | 2000000 |  |  | Cd Min: | 0.00371 | at alpha= | 0.5 | deg
Mach: | 0 |  |  | Cl=0 at alpha= | -1.2627 | deg
|  |  |  | @ Cl=0.1, Cd= | 0.0052002
|  |  |  | @ Cl=0.4, Cd= | 0.0041947
|  |  |  | @ Cl=0.6, Cd= | 0.0048846
alpha (deg) | Cl | Cd | Cm | Cl/Cd
-13 | -0.562 | 0.09173 | -0.006 | -6.122
-12.5 | -0.576 | 0.0863 | -0.006 | -6.672
-12 | -0.588 | 0.08138 | -0.006 | -7.22
-11.5 | -0.597 | 0.07678 | -0.006 | -7.771
-11 | -0.603 | 0.07155 | -0.006 | -8.431
-10.5 | -0.606 | 0.06644 | -0.007 | -9.128
-10 | -0.607 | 0.06059 | -0.007 | -10.019
-9.5 | -0.604 | 0.05517 | -0.008 | -10.944
-9 | -0.598 | 0.0487 | -0.008 | -12.288
-8.5 | -0.597 | 0.03777 | -0.009 | -15.812
-8 | -0.678 | 0.01193 | -0.013 | -56.823
-7.5 | -0.647 | 0.00876 | -0.013 | -73.841
-7 | -0.611 | 0.0084 | -0.013 | -72.67
-6.5 | -0.57 | 0.0081 | -0.013 | -70.442
-6 | -0.526 | 0.00779 | -0.013 | -67.54
-5.5 | -0.478 | 0.00755 | -0.013 | -63.352
-5 | -0.428 | 0.00726 | -0.013 | -58.871
-4.5 | -0.375 | 0.00697 | -0.014 | -53.713
-4 | -0.319 | 0.00678 | -0.014 | -47.128
-3.5 | -0.263 | 0.00663 | -0.014 | -39.657
-3 | -0.205 | 0.00642 | -0.014 | -31.893
-2.5 | -0.146 | 0.00637 | -0.014 | -22.959
-2 | -0.087 | 0.00622 | -0.014 | -14.018
-1.5 | -0.028 | 0.00594 | -0.015 | -4.713
-1 | 0.031 | 0.00572 | -0.015 | 5.494
-0.5 | 0.091 | 0.00531 | -0.015 | 17.106
0 | 0.15 | 0.00459 | -0.015 | 32.767
0.5 | 0.21 | 0.00371 | -0.015 | 56.533
1 | 0.269 | 0.00388 | -0.016 | 69.368
1.5 | 0.329 | 0.00402 | -0.016 | 81.726
2 | 0.388 | 0.00415 | -0.016 | 93.417
2.5 | 0.447 | 0.00437 | -0.016 | 102.294
3 | 0.506 | 0.00456 | -0.017 | 111.01
3.5 | 0.565 | 0.00476 | -0.017 | 118.703
4 | 0.624 | 0.00497 | -0.017 | 125.358
4.5 | 0.682 | 0.00517 | -0.017 | 132.042
5 | 0.74 | 0.00541 | -0.018 | 136.782
5.5 | 0.798 | 0.00568 | -0.018 | 140.428
6 | 0.855 | 0.00599 | -0.018 | 142.825
6.5 | 0.911 | 0.00631 | -0.019 | 144.382
7 | 0.966 | 0.00676 | -0.019 | 142.972
7.5 | 1.02 | 0.00726 | -0.019 | 140.521
8 | 1.072 | 0.00804 | -0.019 | 133.229
8.5 | 1.121 | 0.00876 | -0.02 | 127.981
9 | 1.165 | 0.00945 | -0.02 | 123.36
9.5 | 1.192 | 0.01504 | -0.02 | 79.229
10 | 1.217 | 0.01304 | -0.02 | 93.293
10.5 | 1.236 | 0.01273 | -0.02 | 97.125
11 | 1.249 | 0.01722 | -0.021 | 72.51
11.5 | 1.254 | 0.01916 | -0.021 | 65.454
12 | 1.249 | 0.02212 | -0.021 | 56.459
12.5 | 1.238 | 0.02536 | -0.021 | 48.813
13 | 1.217 | 0.03015 | -0.021 | 40.351
13.5 | 1.191 | 0.03543 | -0.021 | 33.619
14 | 1.159 | 0.04195 | -0.021 | 27.63
14.5 | 1.122 | 0.04987 | -0.02 | 22.502
15 | 1.08 | 0.05876 | -0.02 | 18.374
15.5 | 1.033 | 0.06924 | -0.02 | 14.919
16 | 0.982 | 0.08294 | -0.019 | 11.839
16.5 | 0.935 | 0.09487 | -0.019 | 9.851

## 50. Re 2M Mach 0.00 (2)
BIGFOIL.COM POLAR EXPORT
TT54
TT54 |  |  |  | Cl Max: | 1.6073 | at alpha= | 16.5 | deg
XFOIL ncrit=9 |  |  |  | L/D Max: | 123.564 | at alpha= | 5.5 | deg
Re: | 2000000 |  |  | Cd Min: | 0.11718 | at alpha= | -15 | deg
Mach: | 0 |  |  | Cl=0 at alpha= | -1.5653 | deg
|  |  |  | @ Cl=0.1, Cd= | 0.0059779
|  |  |  | @ Cl=0.4, Cd= | 0.0046353
|  |  |  | @ Cl=0.6, Cd= | 0.0053185
alpha (deg) | Cl | Cd | Cm | Cl/Cd
-15 | -0.7734 | 0.11718 | 0.0026 | -6.6001
-14.5 | -1.1657 | 0.03674 | -0.0529 | -31.7284
-14 | -1.1969 | 0.03122 | -0.0478 | -38.3376
-13.5 | -1.1855 | 0.02735 | -0.045 | -43.3455
-13 | -1.1587 | 0.02448 | -0.0428 | -47.3325
-12.5 | -1.126 | 0.02193 | -0.0409 | -51.3452
-12 | -1.0872 | 0.0199 | -0.0392 | -54.6332
-11.5 | -1.0457 | 0.01806 | -0.0377 | -57.9014
-11 | -1.0012 | 0.01653 | -0.0363 | -60.5687
-10.5 | -0.9547 | 0.0152 | -0.0351 | -62.8092
-10 | -0.9066 | 0.01408 | -0.0339 | -64.3892
-9.5 | -0.855 | 0.01277 | -0.0336 | -66.9538
-9 | -0.794 | 0.01172 | -0.035 | -67.7474
-8.5 | -0.7463 | 0.0111 | -0.0331 | -67.2342
-8 | -0.6972 | 0.01051 | -0.0315 | -66.3368
-7.5 | -0.6465 | 0.00982 | -0.0303 | -65.835
-7 | -0.5943 | 0.00929 | -0.0294 | -63.972
-6.5 | -0.5407 | 0.00895 | -0.0286 | -60.4134
-6 | -0.4872 | 0.0085 | -0.0279 | -57.3176
-5.5 | -0.4331 | 0.00814 | -0.0273 | -53.2064
-5 | -0.3785 | 0.00784 | -0.0268 | -48.2781
-4.5 | -0.3237 | 0.00754 | -0.0263 | -42.931
-4 | -0.269 | 0.00725 | -0.0259 | -37.1034
-3.5 | -0.2138 | 0.00703 | -0.0255 | -30.4125
-3 | -0.1584 | 0.00683 | -0.0251 | -23.1918
-2.5 | -0.1032 | 0.00665 | -0.0247 | -15.5188
-2 | -0.0479 | 0.00648 | -0.0244 | -7.392
-1.5 | 0.0072 | 0.00629 | -0.0241 | 1.1447
-1 | 0.0621 | 0.00611 | -0.0237 | 10.1637
-0.5 | 0.1166 | 0.00592 | -0.0233 | 19.6959
0 | 0.1705 | 0.00568 | -0.0228 | 30.0176
0.5 | 0.2232 | 0.00538 | -0.0221 | 41.487
1 | 0.2734 | 0.005 | -0.0208 | 54.68
1.5 | 0.3525 | 0.00447 | -0.0258 | 78.8591
2 | 0.4301 | 0.00474 | -0.0304 | 90.7384
2.5 | 0.5025 | 0.00499 | -0.034 | 100.7014
3 | 0.5796 | 0.00523 | -0.0387 | 110.8222
3.5 | 0.6326 | 0.00546 | -0.038 | 115.8608
4 | 0.6845 | 0.00574 | -0.0371 | 119.2509
4.5 | 0.7363 | 0.00605 | -0.0363 | 121.7025
5 | 0.7878 | 0.0064 | -0.0354 | 123.0938
5.5 | 0.839 | 0.00679 | -0.0345 | 123.5641
6.5 | 0.9396 | 0.00774 | -0.0326 | 121.3953
7 | 0.9889 | 0.00831 | -0.0315 | 119.0012
7.5 | 1.0375 | 0.00893 | -0.0304 | 116.1814
8 | 1.0852 | 0.00962 | -0.0291 | 112.8067
8.5 | 1.1328 | 0.01027 | -0.0278 | 110.3019
9 | 1.1791 | 0.01099 | -0.0264 | 107.2884
9.5 | 1.2249 | 0.01171 | -0.0249 | 104.6029
10 | 1.2695 | 0.01249 | -0.0233 | 101.6413
10.5 | 1.3133 | 0.01329 | -0.0217 | 98.8187
11 | 1.3564 | 0.01408 | -0.0199 | 96.3352
11.5 | 1.397 | 0.01501 | -0.0179 | 93.0713
12 | 1.4365 | 0.01594 | -0.0158 | 90.1192
12.5 | 1.4732 | 0.01697 | -0.0134 | 86.812
13 | 1.506 | 0.01811 | -0.0106 | 83.1585
13.5 | 1.529 | 0.01936 | -0.0062 | 78.9773
14 | 1.55 | 0.02085 | -0.0024 | 74.3405
14.5 | 1.5664 | 0.02301 | 0.0008 | 68.0748
15 | 1.585 | 0.02534 | 0.0028 | 62.5493
15.5 | 1.5956 | 0.02868 | 0.0044 | 55.6346
16 | 1.602 | 0.03283 | 0.0051 | 48.7968
16.5 | 1.6073 | 0.03745 | 0.005 | 42.9186
17 | 1.6005 | 0.0438 | 0.0041 | 36.5411
17.5 | 1.5849 | 0.05162 | 0.0021 | 30.7032
18 | 1.5644 | 0.06068 | -0.0008 | 25.7811
18.5 | 1.5399 | 0.07079 | -0.0046 | 21.7531
19 | 1.508 | 0.08242 | -0.0093 | 18.2965
19.5 | 1.4685 | 0.09571 | -0.0149 | 15.3432
20 | 1.4246 | 0.11019 | -0.0213 | 12.9286

## 51. Re 2M Mach 0.10 (1)
BIGFOIL.COM POLAR EXPORT
TT54
TT54 |  |  |  | Cl Max: | 1.248 | at alpha= | 11.5 | deg
JavaFoil+Calcfoil stall+Eppler ext transition |  |  |  | L/D Max: | 144.159 | at alpha= | 6.5 | deg
Re: | 2000000 |  |  | Cd Min: | 0.00373 | at alpha= | 0.5 | deg
Mach: | 0.1 |  |  | Cl=0 at alpha= | -1.2667 | deg
|  |  |  | @ Cl=0.1, Cd= | 0.0052235
|  |  |  | @ Cl=0.4, Cd= | 0.0041973
|  |  |  | @ Cl=0.6, Cd= | 0.0048893
alpha (deg) | Cl | Cd | Cm | Cl/Cd
-13 | -0.532 | 0.09315 | -0.006 | -5.708
-12.5 | -0.549 | 0.08765 | -0.006 | -6.269
-12 | -0.565 | 0.08267 | -0.006 | -6.829
-11.5 | -0.577 | 0.07761 | -0.006 | -7.438
-11 | -0.586 | 0.07292 | -0.006 | -8.043
-10.5 | -0.593 | 0.0677 | -0.007 | -8.754
-10 | -0.596 | 0.06175 | -0.007 | -9.654
-9.5 | -0.594 | 0.05668 | -0.007 | -10.488
-9 | -0.59 | 0.0506 | -0.008 | -11.67
-8.5 | -0.586 | 0.04201 | -0.009 | -13.946
-8 | -0.676 | 0.01219 | -0.013 | -55.449
-7.5 | -0.646 | 0.00883 | -0.013 | -73.158
-7 | -0.611 | 0.00844 | -0.013 | -72.363
-6.5 | -0.571 | 0.00815 | -0.013 | -70.139
-6 | -0.527 | 0.00782 | -0.013 | -67.459
-5.5 | -0.48 | 0.00758 | -0.013 | -63.362
-5 | -0.429 | 0.00728 | -0.013 | -58.953
-4.5 | -0.376 | 0.00699 | -0.014 | -53.801
-4 | -0.321 | 0.00679 | -0.014 | -47.243
-3.5 | -0.264 | 0.00663 | -0.014 | -39.794
-3 | -0.206 | 0.00648 | -0.014 | -31.755
-2.5 | -0.147 | 0.00638 | -0.014 | -23.046
-2 | -0.088 | 0.00623 | -0.015 | -14.065
-1.5 | -0.028 | 0.00595 | -0.015 | -4.73
-1 | 0.032 | 0.00573 | -0.015 | 5.512
-0.5 | 0.091 | 0.00533 | -0.015 | 17.146
0 | 0.151 | 0.00462 | -0.015 | 32.73
0.5 | 0.211 | 0.00373 | -0.016 | 56.526
1 | 0.271 | 0.00389 | -0.016 | 69.571
1.5 | 0.33 | 0.00403 | -0.016 | 82.017
2 | 0.39 | 0.00416 | -0.016 | 93.696
2.5 | 0.449 | 0.00438 | -0.016 | 102.542
3 | 0.508 | 0.00457 | -0.017 | 111.292
3.5 | 0.568 | 0.00477 | -0.017 | 118.946
4 | 0.627 | 0.00499 | -0.017 | 125.575
4.5 | 0.686 | 0.00518 | -0.018 | 132.247
5 | 0.744 | 0.00544 | -0.018 | 136.875
5.5 | 0.802 | 0.00571 | -0.018 | 140.453
6 | 0.859 | 0.00602 | -0.018 | 142.757
6.5 | 0.915 | 0.00635 | -0.019 | 144.159
7 | 0.97 | 0.00681 | -0.019 | 142.498
7.5 | 1.024 | 0.00732 | -0.019 | 140.027
8 | 1.076 | 0.00811 | -0.02 | 132.744
8.5 | 1.125 | 0.00883 | -0.02 | 127.377
9 | 1.17 | 0.00954 | -0.02 | 122.631
9.5 | 1.193 | 0.01372 | -0.02 | 86.978
10 | 1.218 | 0.01327 | -0.02 | 91.786
10.5 | 1.236 | 0.01304 | -0.021 | 94.764
11 | 1.246 | 0.01765 | -0.021 | 70.58
11.5 | 1.248 | 0.01973 | -0.021 | 63.26
12 | 1.24 | 0.02291 | -0.021 | 54.124
12.5 | 1.224 | 0.02666 | -0.021 | 45.909
13 | 1.199 | 0.03165 | -0.021 | 37.901
13.5 | 1.169 | 0.03744 | -0.021 | 31.223
14 | 1.132 | 0.04477 | -0.021 | 25.278
14.5 | 1.089 | 0.05358 | -0.02 | 20.334
15 | 1.041 | 0.06371 | -0.02 | 16.342
15.5 | 0.989 | 0.07544 | -0.019 | 13.109
16 | 0.933 | 0.09057 | -0.019 | 10.299
16.5 | 0.882 | 0.10262 | -0.018 | 8.596

## 52. Re 2M Mach 0.10 (2)
BIGFOIL.COM POLAR EXPORT
TT54
TT54 |  |  |  | Cl Max: | 1.5932 | at alpha= | 16 | deg
XFOIL ncrit=9 |  |  |  | L/D Max: | 123.616 | at alpha= | 5.5 | deg
Re: | 2000000 |  |  | Cd Min: | 0.22681 | at alpha= | -18.5 | deg
Mach: | 0.1 |  |  | Cl=0 at alpha= | -1.5668 | deg
|  |  |  | @ Cl=0.1, Cd= | 0.0060003
|  |  |  | @ Cl=0.4, Cd= | 0.0046508
|  |  |  | @ Cl=0.6, Cd= | 0.0053266
alpha (deg) | Cl | Cd | Cm | Cl/Cd
-18.5 | -0.6907 | 0.22681 | 0.0549 | -3.0453
-18 | -0.6738 | 0.21895 | 0.0507 | -3.0774
-17.5 | -0.6576 | 0.21139 | 0.0465 | -3.1108
-17 | -0.6412 | 0.20418 | 0.0425 | -3.1404
-16.5 | -0.6254 | 0.19667 | 0.0386 | -3.1799
-14.5 | -0.7597 | 0.11237 | -0.0002 | -6.7607
-14 | -0.9062 | 0.07707 | -0.0222 | -11.7581
-13.5 | -1.1457 | 0.03282 | -0.0492 | -34.9086
-13 | -1.1391 | 0.02834 | -0.0464 | -40.1941
-12.5 | -1.1178 | 0.02465 | -0.044 | -45.3469
-12 | -1.0849 | 0.02191 | -0.0419 | -49.5162
-11.5 | -1.0471 | 0.01952 | -0.04 | -53.6424
-11 | -1.0046 | 0.01761 | -0.0384 | -57.0471
-10.5 | -0.9594 | 0.016 | -0.0368 | -59.9625
-10 | -0.9121 | 0.01463 | -0.0354 | -62.3445
-9 | -0.7996 | 0.01201 | -0.0361 | -66.5779
-8.5 | -0.7517 | 0.01131 | -0.0341 | -66.4633
-8 | -0.702 | 0.01073 | -0.0324 | -65.424
-7.5 | -0.6512 | 0.00994 | -0.031 | -65.5131
-7 | -0.5983 | 0.00942 | -0.03 | -63.5138
-6.5 | -0.5446 | 0.00901 | -0.0292 | -60.444
-6 | -0.4906 | 0.00855 | -0.0284 | -57.3801
-5.5 | -0.4359 | 0.00819 | -0.0278 | -53.2234
-4.5 | -0.3257 | 0.00758 | -0.0267 | -42.9683
-4 | -0.2705 | 0.00728 | -0.0262 | -37.1566
-3.5 | -0.2151 | 0.00705 | -0.0257 | -30.5106
-3 | -0.1593 | 0.00686 | -0.0253 | -23.2216
-2.5 | -0.1037 | 0.00666 | -0.025 | -15.5706
-2 | -0.048 | 0.0065 | -0.0246 | -7.3846
-1.5 | 0.0074 | 0.00631 | -0.0242 | 1.1727
-1 | 0.0626 | 0.00613 | -0.0239 | 10.2121
-0.5 | 0.1174 | 0.00594 | -0.0234 | 19.7643
0.5 | 0.2248 | 0.00541 | -0.0223 | 41.5527
1 | 0.2752 | 0.00503 | -0.021 | 54.7117
1.5 | 0.352 | 0.00449 | -0.0253 | 78.3964
2 | 0.4326 | 0.00476 | -0.0305 | 90.8824
2.5 | 0.5053 | 0.00502 | -0.0341 | 100.6574
3 | 0.5829 | 0.00525 | -0.0388 | 111.0286
3.5 | 0.6365 | 0.00549 | -0.0381 | 115.9381
4 | 0.6888 | 0.00576 | -0.0373 | 119.5833
4.5 | 0.7409 | 0.00607 | -0.0364 | 122.0593
5 | 0.7928 | 0.00643 | -0.0355 | 123.297
5.5 | 0.8443 | 0.00683 | -0.0346 | 123.6164
6 | 0.8953 | 0.00728 | -0.0336 | 122.9808
6.5 | 0.9456 | 0.00779 | -0.0325 | 121.3864
7 | 0.9952 | 0.00837 | -0.0314 | 118.9008
7.5 | 1.0442 | 0.009 | -0.0302 | 116.0222
8 | 1.0922 | 0.0097 | -0.0288 | 112.5979
8.5 | 1.1397 | 0.0104 | -0.0274 | 109.5865
9 | 1.1864 | 0.01113 | -0.0259 | 106.5948
9.5 | 1.2324 | 0.01187 | -0.0243 | 103.8248
10 | 1.2771 | 0.01268 | -0.0226 | 100.7177
10.5 | 1.3209 | 0.01351 | -0.0207 | 97.772
11 | 1.3641 | 0.01432 | -0.0189 | 95.2584
11.5 | 1.4051 | 0.01525 | -0.0167 | 92.1377
12 | 1.4429 | 0.01632 | -0.0142 | 88.413
12.5 | 1.4796 | 0.01733 | -0.0117 | 85.378
13 | 1.5077 | 0.01866 | -0.0079 | 80.7985
13.5 | 1.5299 | 0.01992 | -0.0035 | 76.8022
14 | 1.5484 | 0.0218 | 0.0001 | 71.0275
14.5 | 1.5667 | 0.02405 | 0.0028 | 65.1435
15 | 1.5806 | 0.02701 | 0.0047 | 58.5191
15.5 | 1.5882 | 0.03094 | 0.0058 | 51.3316
16 | 1.5932 | 0.03555 | 0.0061 | 44.8158
16.5 | 1.59 | 0.04144 | 0.0054 | 38.3687
17 | 1.5715 | 0.04959 | 0.0035 | 31.6899
17.5 | 1.5568 | 0.05776 | 0.001 | 26.9529
18 | 1.5341 | 0.06751 | -0.0025 | 22.724
18.5 | 1.504 | 0.07879 | -0.007 | 19.0887
19 | 1.4652 | 0.09185 | -0.0125 | 15.9521
19.5 | 1.4221 | 0.10612 | -0.0189 | 13.4009
20 | 1.3766 | 0.12123 | -0.0259 | 11.3553

## 53. Re 2M Mach 0.25 (1)
BIGFOIL.COM POLAR EXPORT
TT54
TT54 |  |  |  | Cl Max: | 1.225 | at alpha= | 10.5 | deg
JavaFoil+Calcfoil stall+Eppler ext transition |  |  |  | L/D Max: | 143.021 | at alpha= | 6.5 | deg
Re: | 2000000 |  |  | Cd Min: | 0.00376 | at alpha= | 0.5 | deg
Mach: | 0.25 |  |  | Cl=0 at alpha= | -1.2623 | deg
|  |  |  | @ Cl=0.1, Cd= | 0.0054431
|  |  |  | @ Cl=0.4, Cd= | 0.00421
|  |  |  | @ Cl=0.6, Cd= | 0.0049141
alpha (deg) | Cl | Cd | Cm | Cl/Cd
-12 | -0.358 | 0.09152 | -0.006 | -3.912
-11.5 | -0.404 | 0.08415 | -0.006 | -4.803
-11 | -0.445 | 0.07873 | -0.006 | -5.648
-10.5 | -0.479 | 0.07313 | -0.006 | -6.547
-10 | -0.505 | 0.06808 | -0.006 | -7.423
-9.5 | -0.525 | 0.06307 | -0.006 | -8.317
-9 | -0.537 | 0.05751 | -0.007 | -9.334
-8.5 | -0.54 | 0.05234 | -0.008 | -10.308
-8 | -0.538 | 0.04511 | -0.009 | -11.927
-7.5 | -0.562 | 0.02447 | -0.011 | -22.976
-7 | -0.608 | 0.00877 | -0.013 | -69.258
-6.5 | -0.574 | 0.00838 | -0.013 | -68.49
-6 | -0.533 | 0.00801 | -0.014 | -66.61
-5.5 | -0.488 | 0.00772 | -0.014 | -63.216
-5 | -0.438 | 0.00741 | -0.014 | -59.112
-4.5 | -0.385 | 0.00709 | -0.014 | -54.31
-4 | -0.329 | 0.00688 | -0.014 | -47.814
-3.5 | -0.271 | 0.00669 | -0.014 | -40.468
-3 | -0.211 | 0.00657 | -0.015 | -32.198
-2.5 | -0.151 | 0.00642 | -0.015 | -23.506
-2 | -0.09 | 0.00627 | -0.015 | -14.358
-1.5 | -0.029 | 0.0061 | -0.015 | -4.736
-1 | 0.032 | 0.00579 | -0.015 | 5.608
-0.5 | 0.094 | 0.00551 | -0.016 | 17.029
0 | 0.155 | 0.00483 | -0.016 | 32.161
0.5 | 0.217 | 0.00376 | -0.016 | 57.633
1 | 0.278 | 0.00392 | -0.016 | 70.906
1.5 | 0.34 | 0.00407 | -0.016 | 83.398
2 | 0.4 | 0.00421 | -0.017 | 95.136
2.5 | 0.461 | 0.00444 | -0.017 | 103.999
3 | 0.522 | 0.00464 | -0.017 | 112.693
3.5 | 0.583 | 0.00485 | -0.017 | 120.216
4 | 0.644 | 0.00508 | -0.018 | 126.74
4.5 | 0.704 | 0.00529 | -0.018 | 133.195
5 | 0.764 | 0.00555 | -0.018 | 137.56
5.5 | 0.823 | 0.00585 | -0.019 | 140.681
6 | 0.882 | 0.00619 | -0.019 | 142.468
6.5 | 0.939 | 0.00657 | -0.019 | 143.021
7 | 0.995 | 0.00711 | -0.019 | 139.983
7.5 | 1.05 | 0.00771 | -0.02 | 136.196
8 | 1.102 | 0.00851 | -0.02 | 129.528
8.5 | 1.15 | 0.00931 | -0.02 | 123.53
9 | 1.177 | 0.01395 | -0.02 | 84.336
9.5 | 1.202 | 0.01342 | -0.021 | 89.543
10 | 1.219 | 0.01315 | -0.021 | 92.658
10.5 | 1.225 | 0.018 | -0.021 | 68.029
11 | 1.219 | 0.02042 | -0.021 | 59.689
11.5 | 1.198 | 0.02422 | -0.021 | 49.448
12 | 1.164 | 0.0291 | -0.021 | 39.986
12.5 | 1.115 | 0.03596 | -0.021 | 31.016
13 | 1.057 | 0.04423 | -0.02 | 23.889
13.5 | 0.986 | 0.05524 | -0.02 | 17.854
14 | 0.904 | 0.07111 | -0.019 | 12.714
14.5 | 0.817 | 0.08998 | -0.017 | 9.077
15 | 0.724 | 0.11051 | -0.015 | 6.549
15.5 | 0.637 | 0.12054 | -0.015 | 5.288

## 54. Re 2M Mach 0.25 (2)
BIGFOIL.COM POLAR EXPORT
TT54
TT54 |  |  |  | Cl Max: | 1.5383 | at alpha= | 14.5 | deg
XFOIL ncrit=9 |  |  |  | L/D Max: | 123.915 | at alpha= | 5.5 | deg
Re: | 2000000 |  |  | Cd Min: | 0.18468 | at alpha= | -15.5 | deg
Mach: | 0.25 |  |  | Cl=0 at alpha= | -1.575 | deg
|  |  |  | @ Cl=0.1, Cd= | 0.0061048
|  |  |  | @ Cl=0.4, Cd= | 0.0047151
|  |  |  | @ Cl=0.6, Cd= | 0.0053458
alpha (deg) | Cl | Cd | Cm | Cl/Cd
-15.5 | -0.6018 | 0.18468 | 0.0328 | -3.2586
-15 | -0.5861 | 0.1771 | 0.0289 | -3.3094
-14.5 | -0.569 | 0.17041 | 0.0252 | -3.339
-14 | -0.563 | 0.15835 | 0.0204 | -3.5554
-13.5 | -0.5555 | 0.14857 | 0.0161 | -3.739
-13 | -0.5551 | 0.1373 | 0.0111 | -4.043
-12.5 | -0.6757 | 0.09929 | -0.0078 | -6.8053
-12 | -0.7307 | 0.08152 | -0.0187 | -8.9634
-11.5 | -0.8081 | 0.06239 | -0.0321 | -12.9524
-11 | -0.8915 | 0.04281 | -0.0467 | -20.8246
-10.5 | -0.9239 | 0.02887 | -0.0484 | -32.0021
-10 | -0.9122 | 0.02223 | -0.0459 | -41.0346
-9.5 | -0.8795 | 0.01814 | -0.043 | -48.484
-9 | -0.821 | 0.01541 | -0.0435 | -53.2771
-8.5 | -0.779 | 0.01315 | -0.04 | -59.2395
-8 | -0.7291 | 0.01196 | -0.0374 | -60.9615
-7.5 | -0.676 | 0.01102 | -0.0354 | -61.343
-7 | -0.6218 | 0.01009 | -0.0337 | -61.6254
-6.5 | -0.5654 | 0.0095 | -0.0324 | -59.5158
-6 | -0.5089 | 0.00897 | -0.0312 | -56.7336
-5.5 | -0.4519 | 0.0085 | -0.0302 | -53.1647
-5 | -0.3946 | 0.00809 | -0.0293 | -48.7763
-4.5 | -0.3371 | 0.00775 | -0.0285 | -43.4968
-4 | -0.2795 | 0.00745 | -0.0278 | -37.5168
-3.5 | -0.2219 | 0.00717 | -0.0272 | -30.9484
-3 | -0.1642 | 0.00695 | -0.0266 | -23.6259
-2.5 | -0.1064 | 0.00677 | -0.0262 | -15.7164
-2 | -0.0487 | 0.00659 | -0.0257 | -7.39
-1.5 | 0.0086 | 0.00641 | -0.0253 | 1.3417
-0.5 | 0.1224 | 0.00603 | -0.0243 | 20.2985
0 | 0.1784 | 0.00581 | -0.0238 | 30.7057
0.5 | 0.2332 | 0.00554 | -0.0231 | 42.0939
1 | 0.2859 | 0.00516 | -0.0218 | 55.407
1.5 | 0.3391 | 0.00455 | -0.0204 | 74.5275
2 | 0.4461 | 0.00484 | -0.031 | 92.1694
2.5 | 0.521 | 0.00511 | -0.0345 | 101.9569
3 | 0.6014 | 0.00535 | -0.0393 | 112.4112
3.5 | 0.6583 | 0.00561 | -0.0389 | 117.344
4 | 0.7124 | 0.00591 | -0.0379 | 120.5415
4.5 | 0.7663 | 0.00625 | -0.0368 | 122.608
5 | 0.8202 | 0.00663 | -0.0357 | 123.7104
5.5 | 0.8736 | 0.00705 | -0.0346 | 123.9149
6 | 0.9264 | 0.00756 | -0.0333 | 122.5397
6.5 | 0.9785 | 0.00812 | -0.0319 | 120.5049
7 | 1.0298 | 0.00877 | -0.0304 | 117.423
7.5 | 1.0804 | 0.00947 | -0.0288 | 114.0866
8 | 1.13 | 0.01025 | -0.027 | 110.2439
8.5 | 1.1792 | 0.01101 | -0.025 | 107.1026
9 | 1.2271 | 0.01183 | -0.0229 | 103.7278
9.5 | 1.274 | 0.01269 | -0.0206 | 100.394
10 | 1.3192 | 0.01364 | -0.018 | 96.7155
10.5 | 1.3633 | 0.01461 | -0.0153 | 93.3128
11 | 1.4045 | 0.01569 | -0.0123 | 89.5156
11.5 | 1.4408 | 0.01698 | -0.0087 | 84.8528
12 | 1.4722 | 0.01827 | -0.0044 | 80.5802
12.5 | 1.4915 | 0.0199 | 0.0011 | 74.9497
13 | 1.5096 | 0.02216 | 0.0051 | 68.1227
13.5 | 1.5262 | 0.02503 | 0.0079 | 60.9748
14 | 1.5331 | 0.02922 | 0.0096 | 52.4675
14.5 | 1.5383 | 0.03413 | 0.0101 | 45.0718
15 | 1.5328 | 0.04063 | 0.0094 | 37.7258
15.5 | 1.5134 | 0.04922 | 0.0072 | 30.7477
16 | 1.4869 | 0.05918 | 0.0039 | 25.125
16.5 | 1.4632 | 0.06935 | 0 | 21.0988
17 | 1.4224 | 0.08238 | -0.0055 | 17.2663
17.5 | 1.3826 | 0.09576 | -0.0115 | 14.4382
18 | 1.3385 | 0.1103 | -0.0182 | 12.1351
18.5 | 1.2976 | 0.12481 | -0.0253 | 10.3966
19 | 1.2529 | 0.14062 | -0.0335 | 8.9098
19.5 | 1.216 | 0.15588 | -0.042 | 7.8009

## 55. Re 2M Mach 0.50 (1)
BIGFOIL.COM POLAR EXPORT
TT54
TT54 |  |  |  | Cl Max: | 1.171 | at alpha= | 8.5 | deg
JavaFoil+Calcfoil stall+Eppler ext transition |  |  |  | L/D Max: | 137.98 | at alpha= | 5.5 | deg
Re: | 2000000 |  |  | Cd Min: | 0.00391 | at alpha= | 0.5 | deg
Mach: | 0.5 |  |  | Cl=0 at alpha= | -1.2647 | deg
|  |  |  | @ Cl=0.1, Cd= | 0.0058952
|  |  |  | @ Cl=0.4, Cd= | 0.0043597
|  |  |  | @ Cl=0.6, Cd= | 0.0050575
alpha (deg) | Cl | Cd | Cm | Cl/Cd
-20 | -1.02 | 0.17995 | -0.008 | -5.668
-19.5 | -0.991 | 0.17674 | -0.008 | -5.608
-19 | -0.964 | 0.16831 | -0.008 | -5.727
-18.5 | -0.937 | 0.16219 | -0.008 | -5.777
-18 | -0.911 | 0.15854 | -0.008 | -5.745
-17.5 | -0.884 | 0.15199 | -0.008 | -5.818
-17 | -0.858 | 0.14628 | -0.008 | -5.864
-16.5 | -0.831 | 0.14454 | -0.008 | -5.752
-16 | -0.805 | 0.13966 | -0.008 | -5.763
-15.5 | -0.78 | 0.13781 | -0.008 | -5.661
-15 | -0.752 | 0.13066 | -0.007 | -5.753
-14.5 | -0.723 | 0.12453 | -0.007 | -5.808
-14 | -0.696 | 0.12278 | -0.007 | -5.671
-13.5 | -0.669 | 0.11893 | -0.007 | -5.627
-13 | -0.642 | 0.1134 | -0.007 | -5.664
-12.5 | -0.615 | 0.10811 | -0.007 | -5.693
-12 | -0.588 | 0.1041 | -0.007 | -5.653
-11.5 | -0.562 | 0.09961 | -0.007 | -5.646
-11 | -0.534 | 0.09488 | -0.007 | -5.626
-10.5 | -0.506 | 0.08955 | -0.006 | -5.653
-10 | -0.479 | 0.08735 | -0.007 | -5.486
-9.5 | -0.452 | 0.08496 | -0.007 | -5.322
-9 | -0.425 | 0.08077 | -0.007 | -5.261
-8.5 | -0.398 | 0.07541 | -0.007 | -5.274
-8 | -0.37 | 0.06569 | -0.006 | -5.634
-7.5 | -0.343 | 0.05778 | -0.006 | -5.936
-7 | -0.316 | 0.05117 | -0.007 | -6.178
-6.5 | -0.288 | 0.05062 | -0.006 | -5.691
-6 | -0.261 | 0.04562 | -0.007 | -5.731
-5.5 | -0.376 | 0.03757 | -0.01 | -10.001
-5 | -0.454 | 0.00817 | -0.015 | -55.611
-4.5 | -0.414 | 0.00764 | -0.016 | -54.224
-4 | -0.361 | 0.0073 | -0.016 | -49.427
-3.5 | -0.3 | 0.00709 | -0.016 | -42.29
-3 | -0.235 | 0.00681 | -0.016 | -34.526
-2.5 | -0.168 | 0.00657 | -0.016 | -25.603
-2 | -0.101 | 0.00651 | -0.017 | -15.459
-1.5 | -0.032 | 0.00636 | -0.017 | -5.081
-1 | 0.036 | 0.00609 | -0.017 | 5.958
-0.5 | 0.105 | 0.00588 | -0.017 | 17.84
0 | 0.174 | 0.00536 | -0.018 | 32.38
0.5 | 0.242 | 0.00391 | -0.018 | 62.02
1 | 0.311 | 0.00406 | -0.018 | 76.55
1.5 | 0.38 | 0.0043 | -0.018 | 88.339
2 | 0.447 | 0.0045 | -0.019 | 99.298
2.5 | 0.515 | 0.00469 | -0.019 | 109.946
3 | 0.583 | 0.00499 | -0.019 | 117.041
3.5 | 0.651 | 0.00526 | -0.02 | 123.926
4 | 0.719 | 0.00555 | -0.02 | 129.523
4.5 | 0.785 | 0.00588 | -0.02 | 133.637
5 | 0.852 | 0.0062 | -0.02 | 137.289
5.5 | 0.916 | 0.00664 | -0.021 | 137.98
6 | 0.98 | 0.0072 | -0.021 | 136.144
6.5 | 1.04 | 0.00789 | -0.021 | 131.846
7 | 1.097 | 0.00907 | -0.022 | 120.876
7.5 | 1.128 | 0.01301 | -0.022 | 86.719
8 | 1.158 | 0.01336 | -0.022 | 86.735
8.5 | 1.171 | 0.01838 | -0.022 | 63.695
9 | 1.137 | 0.02209 | -0.022 | 51.471
9.5 | 0.887 | 0.03609 | -0.021 | 24.563
10 | 0.62 | 0.07744 | -0.01 | 8.007
10.5 | 0.647 | 0.08712 | -0.011 | 7.429
11 | 0.674 | 0.09225 | -0.01 | 7.304
11.5 | 0.702 | 0.0984 | -0.011 | 7.13
12 | 0.729 | 0.10406 | -0.012 | 7.01
12.5 | 0.757 | 0.10757 | -0.012 | 7.035
13 | 0.784 | 0.1137 | -0.013 | 6.899
13.5 | 0.815 | 0.11982 | -0.015 | 6.802

## 56. Re 2M Mach 0.50 (2)
BIGFOIL.COM POLAR EXPORT
TT54
TT54 |  |  |  | Cl Max: | 1.4167 | at alpha= | 10 | deg
XFOIL ncrit=9 |  |  |  | L/D Max: | 125.806 | at alpha= | 4.5 | deg
Re: | 2000000 |  |  | Cd Min: | 0.27577 | at alpha= | -20 | deg
Mach: | 0.5 |  |  | Cl=0 at alpha= | -1.6042 | deg
|  |  |  | @ Cl=0.1, Cd= | 0.0065591
|  |  |  | @ Cl=0.4, Cd= | 0.0052289
|  |  |  | @ Cl=0.6, Cd= | 0.0055608
alpha (deg) | Cl | Cd | Cm | Cl/Cd
-20 | -0.8306 | 0.27577 | 0.086 | -3.0119
-19.5 | -0.808 | 0.26804 | 0.081 | -3.0145
-19 | -0.7852 | 0.26012 | 0.076 | -3.0186
-18.5 | -0.762 | 0.25138 | 0.0709 | -3.0313
-18 | -0.7396 | 0.2426 | 0.0657 | -3.0486
-17.5 | -0.7175 | 0.23398 | 0.0607 | -3.0665
-17 | -0.6953 | 0.22561 | 0.0558 | -3.0819
-16.5 | -0.674 | 0.21708 | 0.0511 | -3.1048
-16 | -0.6518 | 0.20942 | 0.0467 | -3.1124
-15.5 | -0.6295 | 0.20181 | 0.0422 | -3.1193
-15 | -0.608 | 0.19364 | 0.0377 | -3.1398
-14.5 | -0.5867 | 0.18554 | 0.0332 | -3.1621
-14 | -0.5673 | 0.17614 | 0.0284 | -3.2207
-13.5 | -0.5488 | 0.16728 | 0.0238 | -3.2807
-13 | -0.5304 | 0.15938 | 0.0198 | -3.3279
-12.5 | -0.5153 | 0.15011 | 0.0154 | -3.4328
-12 | -0.5004 | 0.14122 | 0.011 | -3.5434
-11.5 | -0.4898 | 0.13157 | 0.0065 | -3.7227
-11 | -0.4786 | 0.12263 | 0.0022 | -3.9028
-10.5 | -0.4685 | 0.11392 | -0.002 | -4.1125
-10 | -0.465 | 0.10417 | -0.0066 | -4.4639
-9.5 | -0.4667 | 0.09403 | -0.0117 | -4.9633
-9 | -0.4774 | 0.08308 | -0.0175 | -5.7463
-8.5 | -0.4919 | 0.07256 | -0.0238 | -6.7792
-8 | -0.5155 | 0.06168 | -0.0311 | -8.3577
-7.5 | -0.5334 | 0.05078 | -0.0433 | -10.5041
-7 | -0.5555 | 0.03905 | -0.0506 | -14.2254
-6.5 | -0.5681 | 0.02686 | -0.0528 | -21.1504
-6 | -0.5633 | 0.01671 | -0.0498 | -33.7104
-5.5 | -0.5215 | 0.01141 | -0.0448 | -45.7055
-5 | -0.4578 | 0.00961 | -0.0411 | -47.6379
-4.5 | -0.3896 | 0.0088 | -0.0384 | -44.2727
-4 | -0.3216 | 0.0082 | -0.0363 | -39.2195
-3.5 | -0.2538 | 0.00775 | -0.0345 | -32.7484
-3 | -0.1862 | 0.00743 | -0.0331 | -25.0606
-2.5 | -0.1193 | 0.00716 | -0.0318 | -16.662
-2 | -0.0524 | 0.00697 | -0.0308 | -7.5179
-1.5 | 0.0138 | 0.00678 | -0.0299 | 2.0354
-1 | 0.0793 | 0.00661 | -0.0291 | 11.997
-0.5 | 0.1443 | 0.00645 | -0.0283 | 22.3721
0 | 0.2087 | 0.00627 | -0.0275 | 33.2855
0.5 | 0.2718 | 0.00603 | -0.0266 | 45.0746
1 | 0.333 | 0.00574 | -0.0253 | 58.0139
1.5 | 0.3861 | 0.00523 | -0.0222 | 73.8241
2 | 0.5083 | 0.00522 | -0.0335 | 97.3755
3 | 0.6859 | 0.00588 | -0.0416 | 116.6497
3.5 | 0.7567 | 0.00621 | -0.0416 | 121.8519
4 | 0.8193 | 0.00658 | -0.0398 | 124.5137
4.5 | 0.8819 | 0.00701 | -0.0378 | 125.806
5 | 0.9442 | 0.00753 | -0.0356 | 125.3918
6 | 1.0657 | 0.0089 | -0.03 | 119.7416
6.5 | 1.1247 | 0.00976 | -0.0266 | 115.2357
7 | 1.182 | 0.01072 | -0.0228 | 110.2612
7.5 | 1.2375 | 0.01177 | -0.0184 | 105.1402
8 | 1.2903 | 0.01292 | -0.0134 | 99.8684
8.5 | 1.3391 | 0.01422 | -0.0076 | 94.1702
9 | 1.3807 | 0.01577 | -0.0009 | 87.5523
9.5 | 1.4001 | 0.0178 | 0.0079 | 78.6573
10 | 1.4167 | 0.02108 | 0.0139 | 67.2059
10.5 | 1.4162 | 0.02674 | 0.0172 | 52.9619
11 | 1.3947 | 0.03523 | 0.0168 | 39.5884
11.5 | 1.3612 | 0.04551 | 0.014 | 29.9099
12 | 1.3255 | 0.0564 | 0.0102 | 23.5018
12.5 | 1.2886 | 0.06778 | 0.0056 | 19.0115
13 | 1.2513 | 0.07979 | 0.0002 | 15.6824
13.5 | 1.2155 | 0.09217 | -0.0057 | 13.1876
14 | 1.1814 | 0.10479 | -0.0119 | 11.274
14.5 | 1.1483 | 0.11782 | -0.0187 | 9.7462
15 | 1.1202 | 0.1308 | -0.0257 | 8.5642

## 57. Re 3M Mach 0.00 (1)
BIGFOIL.COM POLAR EXPORT
TT54
TT54 |  |  |  | Cl Max: | 1.262 | at alpha= | 11.5 | deg
JavaFoil+Calcfoil stall+Eppler ext transition |  |  |  | L/D Max: | 151.487 | at alpha= | 6.5 | deg
Re: | 3000000 |  |  | Cd Min: | 0.00366 | at alpha= | 1 | deg
Mach: | 0 |  |  | Cl=0 at alpha= | -1.2627 | deg
|  |  |  | @ Cl=0.1, Cd= | 0.0053727
|  |  |  | @ Cl=0.4, Cd= | 0.0039727
|  |  |  | @ Cl=0.6, Cd= | 0.0046286
alpha (deg) | Cl | Cd | Cm | Cl/Cd
-13.5 | -0.547 | 0.09333 | -0.006 | -5.863
-13 | -0.563 | 0.08792 | -0.006 | -6.407
-12.5 | -0.578 | 0.08274 | -0.006 | -6.982
-12 | -0.59 | 0.07756 | -0.007 | -7.608
-11.5 | -0.6 | 0.07292 | -0.007 | -8.222
-11 | -0.606 | 0.06773 | -0.007 | -8.954
-10.5 | -0.61 | 0.06245 | -0.007 | -9.775
-10 | -0.613 | 0.05574 | -0.008 | -10.998
-9.5 | -0.612 | 0.04931 | -0.008 | -12.414
-9 | -0.616 | 0.0384 | -0.009 | -16.054
-8.5 | -0.704 | 0.01201 | -0.012 | -58.641
-8 | -0.678 | 0.00866 | -0.013 | -78.258
-7.5 | -0.647 | 0.00826 | -0.013 | -78.313
-7 | -0.611 | 0.00795 | -0.013 | -76.851
-6.5 | -0.57 | 0.00766 | -0.013 | -74.436
-6 | -0.526 | 0.00738 | -0.013 | -71.304
-5.5 | -0.478 | 0.00716 | -0.013 | -66.78
-5 | -0.428 | 0.0069 | -0.013 | -61.993
-4.5 | -0.375 | 0.00664 | -0.014 | -56.444
-4 | -0.319 | 0.00645 | -0.014 | -49.541
-3.5 | -0.263 | 0.00632 | -0.014 | -41.597
-3 | -0.205 | 0.00612 | -0.014 | -33.454
-2.5 | -0.146 | 0.00608 | -0.014 | -24.075
-2 | -0.087 | 0.00593 | -0.014 | -14.706
-1.5 | -0.028 | 0.00579 | -0.015 | -4.836
-1 | 0.031 | 0.00563 | -0.015 | 5.584
-0.5 | 0.091 | 0.00542 | -0.015 | 16.768
0 | 0.15 | 0.00511 | -0.015 | 29.452
0.5 | 0.21 | 0.00481 | -0.015 | 43.591
1 | 0.269 | 0.00366 | -0.016 | 73.618
1.5 | 0.329 | 0.00381 | -0.016 | 86.389
2 | 0.388 | 0.00393 | -0.016 | 98.731
2.5 | 0.447 | 0.00414 | -0.016 | 108.03
3 | 0.506 | 0.00431 | -0.017 | 117.305
3.5 | 0.565 | 0.00451 | -0.017 | 125.382
4 | 0.624 | 0.00471 | -0.017 | 132.535
4.5 | 0.682 | 0.00489 | -0.017 | 139.541
5 | 0.74 | 0.00512 | -0.018 | 144.448
5.5 | 0.798 | 0.00539 | -0.018 | 148.124
6 | 0.855 | 0.00569 | -0.018 | 150.366
6.5 | 0.911 | 0.00601 | -0.019 | 151.487
7 | 0.966 | 0.00645 | -0.019 | 149.833
7.5 | 1.02 | 0.00691 | -0.019 | 147.512
8 | 1.072 | 0.00746 | -0.019 | 143.657
8.5 | 1.121 | 0.00809 | -0.02 | 138.535
9 | 1.165 | 0.00873 | -0.02 | 133.542
9.5 | 1.204 | 0.00921 | -0.02 | 130.718
10 | 1.224 | 0.01328 | -0.02 | 92.145
10.5 | 1.243 | 0.01289 | -0.021 | 96.459
11 | 1.256 | 0.01263 | -0.021 | 99.457
11.5 | 1.262 | 0.01724 | -0.021 | 73.178
12 | 1.257 | 0.0198 | -0.021 | 63.501
12.5 | 1.247 | 0.0226 | -0.021 | 55.19
13 | 1.227 | 0.0266 | -0.021 | 46.132
13.5 | 1.203 | 0.03105 | -0.021 | 38.739
14 | 1.172 | 0.03645 | -0.021 | 32.155
14.5 | 1.137 | 0.043 | -0.021 | 26.433
15 | 1.095 | 0.05057 | -0.021 | 21.646
15.5 | 1.048 | 0.05951 | -0.021 | 17.615
16 | 0.998 | 0.07115 | -0.02 | 14.024
16.5 | 0.95 | 0.08202 | -0.02 | 11.577

## 58. Re 3M Mach 0.00 (2)
BIGFOIL.COM POLAR EXPORT
TT54
TT54 |  |  |  | Cl Max: | 1.6607 | at alpha= | 17 | deg
XFOIL ncrit=9 |  |  |  | L/D Max: | 132.137 | at alpha= | 5 | deg
Re: | 3000000 |  |  | Cd Min: | 0.23771 | at alpha= | -19.5 | deg
Mach: | 0 |  |  | Cl=0 at alpha= | -1.5487 | deg
|  |  |  | @ Cl=0.1, Cd= | 0.0057462
|  |  |  | @ Cl=0.4, Cd= | 0.0044189
|  |  |  | @ Cl=0.6, Cd= | 0.0050269
alpha (deg) | Cl | Cd | Cm | Cl/Cd
-19.5 | -0.7218 | 0.23771 | 0.0619 | -3.0365
-19 | -0.7051 | 0.23071 | 0.0578 | -3.0562
-18.5 | -0.6884 | 0.22379 | 0.0537 | -3.0761
-18 | -0.6722 | 0.21664 | 0.0496 | -3.1028
-16.5 | -0.7604 | 0.1484 | 0.0193 | -5.124
-16 | -0.7902 | 0.13124 | 0.0097 | -6.021
-15.5 | -0.826 | 0.11408 | -0.0001 | -7.2405
-15 | -1.2517 | 0.03341 | -0.0532 | -37.4648
-14.5 | -1.262 | 0.02953 | -0.0479 | -42.7362
-14 | -1.2445 | 0.02633 | -0.0451 | -47.2655
-13.5 | -1.2168 | 0.02367 | -0.0428 | -51.4068
-13 | -1.1806 | 0.02167 | -0.041 | -54.4808
-12.5 | -1.142 | 0.01972 | -0.0393 | -57.9108
-12 | -1.099 | 0.01819 | -0.0379 | -60.4178
-11.5 | -1.0593 | 0.01598 | -0.0361 | -66.2891
-11 | -1.0162 | 0.01411 | -0.0344 | -72.0198
-10.5 | -0.9681 | 0.01296 | -0.0333 | -74.6991
-10 | -0.909 | 0.01195 | -0.0343 | -76.0669
-9.5 | -0.8587 | 0.01126 | -0.0332 | -76.2611
-9 | -0.8098 | 0.01072 | -0.0316 | -75.541
-8.5 | -0.7595 | 0.01007 | -0.0304 | -75.422
-8 | -0.7077 | 0.00947 | -0.0294 | -74.7307
-7.5 | -0.6545 | 0.00904 | -0.0286 | -72.4004
-7 | -0.6014 | 0.00856 | -0.0279 | -70.257
-6.5 | -0.5473 | 0.00816 | -0.0273 | -67.0711
-6 | -0.4927 | 0.00785 | -0.0268 | -62.7643
-5.5 | -0.4379 | 0.00757 | -0.0264 | -57.8468
-5 | -0.3828 | 0.00727 | -0.0259 | -52.6547
-4.5 | -0.3277 | 0.00703 | -0.0255 | -46.6145
-4 | -0.2724 | 0.0068 | -0.0252 | -40.0588
-3.5 | -0.2169 | 0.00659 | -0.0248 | -32.9135
-3 | -0.1615 | 0.00641 | -0.0245 | -25.195
-2.5 | -0.1058 | 0.00626 | -0.0242 | -16.901
-2 | -0.0501 | 0.00613 | -0.0239 | -8.1729
-1.5 | 0.0054 | 0.00599 | -0.0236 | 0.9015
-1 | 0.0608 | 0.00586 | -0.0234 | 10.3754
-0.5 | 0.1159 | 0.0057 | -0.023 | 20.3333
0 | 0.1708 | 0.00558 | -0.0227 | 30.6093
0.5 | 0.225 | 0.00539 | -0.0223 | 41.744
1 | 0.2786 | 0.0052 | -0.0217 | 53.5769
1.5 | 0.3299 | 0.00489 | -0.0207 | 67.4642
2 | 0.3736 | 0.00437 | -0.0179 | 85.492
2.5 | 0.4762 | 0.00456 | -0.0282 | 104.4298
3 | 0.5411 | 0.00483 | -0.0301 | 112.029
3.5 | 0.6159 | 0.00508 | -0.0343 | 121.2402
4 | 0.6881 | 0.00536 | -0.038 | 128.3769
4.5 | 0.7399 | 0.00565 | -0.0372 | 130.9558
5 | 0.7915 | 0.00599 | -0.0363 | 132.1369
5.5 | 0.8428 | 0.00638 | -0.0354 | 132.1003
6 | 0.8937 | 0.0068 | -0.0345 | 131.4265
6.5 | 0.9438 | 0.00731 | -0.0335 | 129.1108
7 | 0.9934 | 0.00784 | -0.0325 | 126.7092
7.5 | 1.0425 | 0.0084 | -0.0314 | 124.1071
8 | 1.0914 | 0.00898 | -0.0303 | 121.5367
8.5 | 1.1397 | 0.00958 | -0.0291 | 118.9666
9 | 1.1876 | 0.01019 | -0.0279 | 116.5456
9.5 | 1.2342 | 0.01086 | -0.0265 | 113.6464
10 | 1.2798 | 0.01156 | -0.025 | 110.7093
10.5 | 1.3251 | 0.01223 | -0.0235 | 108.3483
11 | 1.3687 | 0.01299 | -0.0218 | 105.3657
11.5 | 1.4111 | 0.01382 | -0.02 | 102.1056
12 | 1.4532 | 0.0146 | -0.0182 | 99.5342
12.5 | 1.4918 | 0.01559 | -0.016 | 95.6895
13 | 1.53 | 0.01649 | -0.0138 | 92.7835
13.5 | 1.5621 | 0.01768 | -0.0109 | 88.3541
14 | 1.5868 | 0.01878 | -0.0067 | 84.4941
14.5 | 1.6059 | 0.02038 | -0.0028 | 78.7978
15 | 1.6254 | 0.0223 | 0.0001 | 72.8879
15.5 | 1.6402 | 0.02487 | 0.0024 | 65.9509
16 | 1.6496 | 0.02829 | 0.004 | 58.3104
16.5 | 1.66 | 0.03201 | 0.0047 | 51.8588
17 | 1.6607 | 0.03707 | 0.0047 | 44.799
17.5 | 1.6539 | 0.04336 | 0.0038 | 38.1435
18 | 1.6359 | 0.05143 | 0.0018 | 31.8083
18.5 | 1.6187 | 0.05995 | -0.0009 | 27.0008
19 | 1.5941 | 0.06992 | -0.0046 | 22.7989
19.5 | 1.5599 | 0.08174 | -0.0093 | 19.0837
20 | 1.5213 | 0.09471 | -0.0147 | 16.0627

## 59. Re 3M Mach 0.10 (1)
BIGFOIL.COM POLAR EXPORT
TT54
TT54 |  |  |  | Cl Max: | 1.256 | at alpha= | 11.5 | deg
JavaFoil+Calcfoil stall+Eppler ext transition |  |  |  | L/D Max: | 151.305 | at alpha= | 6.5 | deg
Re: | 3000000 |  |  | Cd Min: | 0.00367 | at alpha= | 1 | deg
Mach: | 0.1 |  |  | Cl=0 at alpha= | -1.2667 | deg
|  |  |  | @ Cl=0.1, Cd= | 0.005392
|  |  |  | @ Cl=0.4, Cd= | 0.0039756
|  |  |  | @ Cl=0.6, Cd= | 0.0046285
alpha (deg) | Cl | Cd | Cm | Cl/Cd
-13 | -0.533 | 0.08958 | -0.006 | -5.954
-12.5 | -0.551 | 0.08414 | -0.006 | -6.551
-12 | -0.566 | 0.07947 | -0.006 | -7.127
-11.5 | -0.58 | 0.07407 | -0.007 | -7.826
-11 | -0.59 | 0.06903 | -0.007 | -8.541
-10.5 | -0.596 | 0.06377 | -0.007 | -9.351
-10 | -0.601 | 0.0575 | -0.008 | -10.452
-9.5 | -0.602 | 0.05131 | -0.008 | -11.727
-9 | -0.603 | 0.04279 | -0.009 | -14.092
-8.5 | -0.661 | 0.015 | -0.012 | -44.075
-8 | -0.676 | 0.00873 | -0.013 | -77.359
-7.5 | -0.646 | 0.00831 | -0.013 | -77.685
-7 | -0.611 | 0.00798 | -0.013 | -76.54
-6.5 | -0.571 | 0.00771 | -0.013 | -74.116
-6 | -0.527 | 0.00741 | -0.013 | -71.225
-5.5 | -0.48 | 0.00719 | -0.013 | -66.795
-5 | -0.429 | 0.00692 | -0.013 | -62.082
-4.5 | -0.376 | 0.00665 | -0.014 | -56.556
-4 | -0.321 | 0.00646 | -0.014 | -49.662
-3.5 | -0.264 | 0.00632 | -0.014 | -41.756
-3 | -0.206 | 0.00618 | -0.014 | -33.323
-2.5 | -0.147 | 0.00608 | -0.014 | -24.176
-2 | -0.088 | 0.00594 | -0.015 | -14.761
-1.5 | -0.028 | 0.0058 | -0.015 | -4.855
-1 | 0.032 | 0.00563 | -0.015 | 5.605
-0.5 | 0.091 | 0.00544 | -0.015 | 16.807
0 | 0.151 | 0.00512 | -0.015 | 29.505
0.5 | 0.211 | 0.00489 | -0.016 | 43.148
1 | 0.271 | 0.00367 | -0.016 | 73.857
1.5 | 0.33 | 0.00382 | -0.016 | 86.612
2 | 0.39 | 0.00394 | -0.016 | 99.003
2.5 | 0.449 | 0.00415 | -0.016 | 108.292
3 | 0.508 | 0.00433 | -0.017 | 117.557
3.5 | 0.568 | 0.00452 | -0.017 | 125.69
4 | 0.627 | 0.00472 | -0.017 | 132.757
4.5 | 0.686 | 0.00491 | -0.018 | 139.707
5 | 0.744 | 0.00514 | -0.018 | 144.633
5.5 | 0.802 | 0.00541 | -0.018 | 148.172
6 | 0.859 | 0.00571 | -0.018 | 150.353
6.5 | 0.915 | 0.00605 | -0.019 | 151.305
7 | 0.97 | 0.00649 | -0.019 | 149.607
7.5 | 1.024 | 0.00696 | -0.019 | 147.211
8 | 1.076 | 0.00752 | -0.02 | 143.224
8.5 | 1.125 | 0.00816 | -0.02 | 137.902
9 | 1.17 | 0.00881 | -0.02 | 132.806
9.5 | 1.208 | 0.00931 | -0.02 | 129.716
10 | 1.225 | 0.01351 | -0.02 | 90.687
10.5 | 1.242 | 0.01319 | -0.021 | 94.208
11 | 1.253 | 0.01296 | -0.021 | 96.734
11.5 | 1.256 | 0.01774 | -0.021 | 70.81
12 | 1.249 | 0.02046 | -0.021 | 61.054
12.5 | 1.234 | 0.02364 | -0.021 | 52.194
13 | 1.21 | 0.02791 | -0.021 | 43.359
13.5 | 1.181 | 0.03271 | -0.021 | 36.107
14 | 1.145 | 0.03878 | -0.021 | 29.534
14.5 | 1.104 | 0.0461 | -0.021 | 23.953
15 | 1.056 | 0.05458 | -0.021 | 19.358
15.5 | 1.004 | 0.06476 | -0.02 | 15.509
16 | 0.948 | 0.07781 | -0.02 | 12.189
16.5 | 0.897 | 0.08903 | -0.019 | 10.07

## 60. Re 3M Mach 0.10 (2)
BIGFOIL.COM POLAR EXPORT
TT54
TT54 |  |  |  | Cl Max: | 1.6468 | at alpha= | 16.5 | deg
XFOIL ncrit=9 |  |  |  | L/D Max: | 132.326 | at alpha= | 5 | deg
Re: | 3000000 |  |  | Cd Min: | 0.14351 | at alpha= | -16 | deg
Mach: | 0.1 |  |  | Cl=0 at alpha= | -1.5502 | deg
|  |  |  | @ Cl=0.1, Cd= | 0.0057652
|  |  |  | @ Cl=0.4, Cd= | 0.0044319
|  |  |  | @ Cl=0.6, Cd= | 0.0050321
alpha (deg) | Cl | Cd | Cm | Cl/Cd
-16 | -0.7453 | 0.14351 | 0.0163 | -5.1934
-15.5 | -0.7716 | 0.12745 | 0.0073 | -6.0541
-15 | -0.8377 | 0.10446 | -0.0062 | -8.0193
-14.5 | -1.1649 | 0.03767 | -0.0549 | -30.9238
-14 | -1.2079 | 0.03144 | -0.0498 | -38.4192
-13.5 | -1.2003 | 0.02721 | -0.0467 | -44.1125
-13 | -1.1729 | 0.02436 | -0.0444 | -48.1486
-12.5 | -1.1405 | 0.02168 | -0.0422 | -52.6061
-12 | -1.1008 | 0.01967 | -0.0404 | -55.9634
-11.5 | -1.0608 | 0.01749 | -0.0386 | -60.6518
-11 | -1.0212 | 0.01501 | -0.0364 | -68.0346
-10.5 | -0.9742 | 0.01356 | -0.0349 | -71.8437
-10 | -0.9158 | 0.01235 | -0.0357 | -74.1538
-9.5 | -0.8652 | 0.01154 | -0.0344 | -74.974
-9 | -0.8161 | 0.01091 | -0.0326 | -74.8029
-8.5 | -0.7645 | 0.01039 | -0.0314 | -73.5804
-8 | -0.713 | 0.00961 | -0.0302 | -74.1935
-7.5 | -0.6594 | 0.00912 | -0.0293 | -72.3026
-7 | -0.6058 | 0.00862 | -0.0285 | -70.2784
-6.5 | -0.5512 | 0.00822 | -0.0279 | -67.056
-6 | -0.4959 | 0.00792 | -0.0273 | -62.6136
-5.5 | -0.4409 | 0.0076 | -0.0268 | -58.0132
-5 | -0.3853 | 0.00731 | -0.0263 | -52.7086
-4.5 | -0.3298 | 0.00705 | -0.0259 | -46.7801
-4 | -0.2741 | 0.00682 | -0.0254 | -40.1906
-3.5 | -0.2182 | 0.00661 | -0.0251 | -33.0106
-3 | -0.1623 | 0.00643 | -0.0247 | -25.2411
-2.5 | -0.1063 | 0.00628 | -0.0244 | -16.9268
-2 | -0.0502 | 0.00615 | -0.0241 | -8.1626
-1.5 | 0.0056 | 0.006 | -0.0238 | 0.93333
-1 | 0.0613 | 0.00587 | -0.0235 | 10.4429
-0.5 | 0.1167 | 0.00572 | -0.0232 | 20.4021
0 | 0.172 | 0.0056 | -0.0229 | 30.7143
0.5 | 0.2265 | 0.0054 | -0.0224 | 41.9444
1 | 0.2804 | 0.00521 | -0.0219 | 53.8196
1.5 | 0.3321 | 0.00492 | -0.0209 | 67.5
2 | 0.376 | 0.00439 | -0.018 | 85.6492
2.5 | 0.4791 | 0.00457 | -0.0283 | 104.8359
3 | 0.5443 | 0.00484 | -0.0302 | 112.4587
3.5 | 0.6197 | 0.0051 | -0.0345 | 121.5098
4 | 0.6924 | 0.00538 | -0.0381 | 128.6989
4.5 | 0.7446 | 0.00568 | -0.0373 | 131.0915
5 | 0.7966 | 0.00602 | -0.0364 | 132.3256
5.5 | 0.8482 | 0.00641 | -0.0355 | 132.3245
6 | 0.8995 | 0.00685 | -0.0345 | 131.3139
6.5 | 0.9499 | 0.00735 | -0.0335 | 129.2381
7 | 0.9998 | 0.00789 | -0.0323 | 126.7174
7.5 | 1.0491 | 0.00849 | -0.0312 | 123.5689
8 | 1.0985 | 0.00906 | -0.03 | 121.2472
8.5 | 1.147 | 0.00969 | -0.0287 | 118.3695
9 | 1.1951 | 0.01032 | -0.0274 | 115.8043
9.5 | 1.242 | 0.01101 | -0.0259 | 112.8065
10 | 1.2878 | 0.01173 | -0.0243 | 109.7869
10.5 | 1.3334 | 0.0124 | -0.0226 | 107.5323
11 | 1.3775 | 0.01317 | -0.0208 | 104.5938
11.5 | 1.4196 | 0.01406 | -0.0188 | 100.9673
12 | 1.4614 | 0.0149 | -0.0168 | 98.0805
12.5 | 1.5003 | 0.01587 | -0.0145 | 94.5369
13 | 1.5364 | 0.01692 | -0.0118 | 90.8038
13.5 | 1.5665 | 0.0181 | -0.0084 | 86.547
14 | 1.587 | 0.01944 | -0.0037 | 81.6358
14.5 | 1.6055 | 0.02131 | -0.0001 | 75.3402
15 | 1.6233 | 0.02358 | 0.0025 | 68.8422
15.5 | 1.6345 | 0.02675 | 0.0045 | 61.1028
16 | 1.6449 | 0.0304 | 0.0056 | 54.1086
16.5 | 1.6468 | 0.03531 | 0.0058 | 46.6383
17 | 1.6397 | 0.04162 | 0.0051 | 39.3969
17.5 | 1.6276 | 0.04893 | 0.0034 | 33.2638
18 | 1.6107 | 0.05728 | 0.001 | 28.1198
18.5 | 1.5886 | 0.06685 | -0.0024 | 23.7636
19 | 1.5554 | 0.07842 | -0.007 | 19.8342
19.5 | 1.5143 | 0.09171 | -0.0126 | 16.5118
20 | 1.4715 | 0.10576 | -0.0189 | 13.9136

## 61. Re 3M Mach 0.25 (1)
BIGFOIL.COM POLAR EXPORT
TT54
TT54 |  |  |  | Cl Max: | 1.232 | at alpha= | 10.5 | deg
JavaFoil+Calcfoil stall+Eppler ext transition |  |  |  | L/D Max: | 149.858 | at alpha= | 6 | deg
Re: | 3000000 |  |  | Cd Min: | 0.0037 | at alpha= | 1 | deg
Mach: | 0.25 |  |  | Cl=0 at alpha= | -1.2623 | deg
|  |  |  | @ Cl=0.1, Cd= | 0.0055125
|  |  |  | @ Cl=0.4, Cd= | 0.00398
|  |  |  | @ Cl=0.6, Cd= | 0.0046485
alpha (deg) | Cl | Cd | Cm | Cl/Cd
-12.5 | -0.307 | 0.09246 | -0.006 | -3.319
-12 | -0.358 | 0.08807 | -0.006 | -4.07
-11.5 | -0.405 | 0.08076 | -0.006 | -5.015
-11 | -0.446 | 0.07494 | -0.006 | -5.95
-10.5 | -0.48 | 0.06976 | -0.007 | -6.887
-10 | -0.507 | 0.06474 | -0.007 | -7.838
-9.5 | -0.527 | 0.05987 | -0.007 | -8.807
-9 | -0.541 | 0.05366 | -0.008 | -10.083
-8.5 | -0.546 | 0.04777 | -0.008 | -11.422
-8 | -0.562 | 0.03233 | -0.01 | -17.37
-7.5 | -0.634 | 0.00873 | -0.013 | -72.676
-7 | -0.608 | 0.00826 | -0.013 | -73.604
-6.5 | -0.574 | 0.00792 | -0.013 | -72.401
-6 | -0.533 | 0.00758 | -0.014 | -70.338
-5.5 | -0.488 | 0.00723 | -0.014 | -67.453
-5 | -0.438 | 0.00703 | -0.014 | -62.28
-4.5 | -0.385 | 0.00674 | -0.014 | -57.1
-4 | -0.329 | 0.00654 | -0.014 | -50.265
-3.5 | -0.271 | 0.00638 | -0.014 | -42.481
-3 | -0.211 | 0.00626 | -0.015 | -33.793
-2.5 | -0.151 | 0.00612 | -0.015 | -24.666
-2 | -0.09 | 0.00598 | -0.015 | -15.073
-1.5 | -0.029 | 0.00583 | -0.015 | -4.958
-1 | 0.032 | 0.00568 | -0.015 | 5.711
-0.5 | 0.094 | 0.00554 | -0.016 | 16.933
0 | 0.155 | 0.00526 | -0.016 | 29.539
0.5 | 0.217 | 0.00495 | -0.016 | 43.797
1 | 0.278 | 0.0037 | -0.016 | 75.195
1.5 | 0.34 | 0.00385 | -0.016 | 88.116
2 | 0.4 | 0.00398 | -0.017 | 100.504
2.5 | 0.461 | 0.0042 | -0.017 | 109.864
3 | 0.522 | 0.00439 | -0.017 | 119.062
3.5 | 0.583 | 0.00459 | -0.017 | 127.037
4 | 0.644 | 0.0048 | -0.018 | 134.004
4.5 | 0.704 | 0.005 | -0.018 | 140.7
5 | 0.764 | 0.00526 | -0.018 | 145.265
5.5 | 0.823 | 0.00555 | -0.019 | 148.379
6 | 0.882 | 0.00588 | -0.019 | 149.858
6.5 | 0.939 | 0.0063 | -0.019 | 149.143
7 | 0.995 | 0.00673 | -0.019 | 147.807
7.5 | 1.05 | 0.00726 | -0.02 | 144.616
8 | 1.102 | 0.00787 | -0.02 | 140.01
8.5 | 1.15 | 0.00858 | -0.02 | 133.959
9 | 1.192 | 0.00932 | -0.021 | 127.947
9.5 | 1.208 | 0.01368 | -0.021 | 88.314
10 | 1.225 | 0.01333 | -0.021 | 91.923
10.5 | 1.232 | 0.01327 | -0.021 | 92.84
11 | 1.227 | 0.01834 | -0.021 | 66.884
11.5 | 1.207 | 0.02162 | -0.021 | 55.812
12 | 1.174 | 0.02576 | -0.021 | 45.565
12.5 | 1.127 | 0.03151 | -0.021 | 35.764
13 | 1.07 | 0.03826 | -0.021 | 27.969
13.5 | 1.001 | 0.04731 | -0.02 | 21.164
14 | 0.92 | 0.06037 | -0.02 | 15.245
14.5 | 0.833 | 0.07685 | -0.019 | 10.835
15 | 0.738 | 0.0954 | -0.017 | 7.733
15.5 | 0.645 | 0.10939 | -0.016 | 5.899

## 62. Re 3M Mach 0.25 (2)
BIGFOIL.COM POLAR EXPORT
TT54
TT54 |  |  |  | Cl Max: | 1.5913 | at alpha= | 15 | deg
XFOIL ncrit=9 |  |  |  | L/D Max: | 133.414 | at alpha= | 5 | deg
Re: | 3000000 |  |  | Cd Min: | 0.19337 | at alpha= | -16 | deg
Mach: | 0.25 |  |  | Cl=0 at alpha= | -1.5579 | deg
|  |  |  | @ Cl=0.1, Cd= | 0.0058562
|  |  |  | @ Cl=0.4, Cd= | 0.0045327
|  |  |  | @ Cl=0.6, Cd= | 0.0050578
alpha (deg) | Cl | Cd | Cm | Cl/Cd
-16 | -0.6149 | 0.19337 | 0.0367 | -3.1799
-15.5 | -0.5979 | 0.18608 | 0.0328 | -3.2131
-15 | -0.5912 | 0.17375 | 0.0278 | -3.4026
-14.5 | -0.5835 | 0.16327 | 0.023 | -3.5738
-14 | -0.5719 | 0.15484 | 0.0188 | -3.6935
-13.5 | -0.7087 | 0.10984 | -0.0034 | -6.4521
-13 | -0.7501 | 0.09356 | -0.0132 | -8.0173
-12.5 | -0.829 | 0.07314 | -0.027 | -11.3344
-12 | -0.9062 | 0.05456 | -0.0422 | -16.6092
-11.5 | -0.9977 | 0.03391 | -0.0513 | -29.422
-11 | -1.0109 | 0.025 | -0.0491 | -40.436
-10.5 | -0.9874 | 0.02003 | -0.0461 | -49.2961
-10 | -0.9472 | 0.01661 | -0.0437 | -57.0259
-9.5 | -0.8948 | 0.0143 | -0.0424 | -62.5734
-9 | -0.8478 | 0.0128 | -0.0393 | -66.2344
-8.5 | -0.7956 | 0.01168 | -0.0371 | -68.1164
-8 | -0.741 | 0.01079 | -0.0353 | -68.6747
-7.5 | -0.6862 | 0.00983 | -0.0336 | -69.8067
-7 | -0.6297 | 0.00919 | -0.0322 | -68.5201
-6.5 | -0.5728 | 0.00863 | -0.031 | -66.3731
-6 | -0.5152 | 0.00818 | -0.03 | -62.9829
-5.5 | -0.4573 | 0.00782 | -0.0292 | -58.4783
-5 | -0.3991 | 0.00754 | -0.0284 | -52.931
-4.5 | -0.3412 | 0.00723 | -0.0277 | -47.1923
-4 | -0.2832 | 0.00696 | -0.0271 | -40.6897
-3.5 | -0.2254 | 0.00671 | -0.0265 | -33.5917
-3 | -0.1673 | 0.00652 | -0.026 | -25.6595
-2.5 | -0.1092 | 0.00635 | -0.0256 | -17.1969
-2 | -0.0512 | 0.00623 | -0.0252 | -8.2183
-1.5 | 0.0067 | 0.00608 | -0.0248 | 1.102
-1 | 0.0643 | 0.00595 | -0.0245 | 10.8067
-0.5 | 0.1214 | 0.0058 | -0.0241 | 20.931
0 | 0.1786 | 0.00567 | -0.0237 | 31.4991
0.5 | 0.2349 | 0.00549 | -0.0232 | 42.7869
1 | 0.2905 | 0.00531 | -0.0226 | 54.7081
1.5 | 0.3441 | 0.00501 | -0.0216 | 68.6826
2 | 0.3897 | 0.00452 | -0.0186 | 86.2168
2.5 | 0.4951 | 0.00465 | -0.0289 | 106.4731
4 | 0.7163 | 0.00551 | -0.0388 | 130
4.5 | 0.7704 | 0.00583 | -0.0378 | 132.1441
5 | 0.8245 | 0.00618 | -0.0367 | 133.4142
5.5 | 0.878 | 0.00661 | -0.0355 | 132.829
6 | 0.9311 | 0.00709 | -0.0343 | 131.3258
6.5 | 0.9833 | 0.00766 | -0.0329 | 128.3681
7 | 1.0352 | 0.00825 | -0.0315 | 125.4788
7.5 | 1.0865 | 0.00888 | -0.0299 | 122.3536
8 | 1.1376 | 0.00954 | -0.0283 | 119.2453
8.5 | 1.1882 | 0.01021 | -0.0265 | 116.3761
9 | 1.238 | 0.01092 | -0.0246 | 113.37
9.5 | 1.2861 | 0.01171 | -0.0224 | 109.8292
10 | 1.3331 | 0.01253 | -0.02 | 106.3927
10.5 | 1.3789 | 0.0134 | -0.0175 | 102.903
11 | 1.4223 | 0.0144 | -0.0146 | 98.7708
11.5 | 1.4634 | 0.01548 | -0.0115 | 94.5349
12 | 1.5019 | 0.01662 | -0.0081 | 90.367
12.5 | 1.53 | 0.01797 | -0.0033 | 85.1419
13 | 1.5492 | 0.01969 | 0.002 | 78.6795
13.5 | 1.5677 | 0.02201 | 0.0058 | 71.2267
14 | 1.58 | 0.02527 | 0.0086 | 62.5247
14.5 | 1.5905 | 0.02925 | 0.0101 | 54.3761
15 | 1.5913 | 0.03464 | 0.0104 | 45.9382
15.5 | 1.5772 | 0.04214 | 0.0093 | 37.4276
16 | 1.5618 | 0.05029 | 0.0073 | 31.0559
16.5 | 1.5419 | 0.05942 | 0.0043 | 25.9492
17 | 1.5061 | 0.07118 | -0.0004 | 21.159
17.5 | 1.4692 | 0.08358 | -0.0056 | 17.5784
18 | 1.4238 | 0.09772 | -0.012 | 14.5702
18.5 | 1.382 | 0.11176 | -0.0186 | 12.3658
19 | 1.3335 | 0.12747 | -0.0265 | 10.4613
19.5 | 1.2869 | 0.14352 | -0.0351 | 8.9667
20 | 1.2464 | 0.15934 | -0.0441 | 7.8223

## 63. Re 3M Mach 0.50 (1)
BIGFOIL.COM POLAR EXPORT
TT54
TT54 |  |  |  | Cl Max: | 1.177 | at alpha= | 8.5 | deg
JavaFoil+Calcfoil stall+Eppler ext transition |  |  |  | L/D Max: | 145.407 | at alpha= | 5.5 | deg
Re: | 3000000 |  |  | Cd Min: | 0.00406 | at alpha= | 1.5 | deg
Mach: | 0.5 |  |  | Cl=0 at alpha= | -1.2647 | deg
|  |  |  | @ Cl=0.1, Cd= | 0.0057694
|  |  |  | @ Cl=0.4, Cd= | 0.0041197
|  |  |  | @ Cl=0.6, Cd= | 0.0047725
alpha (deg) | Cl | Cd | Cm | Cl/Cd
-20 | -1.022 | 0.17027 | -0.009 | -6
-19.5 | -0.994 | 0.16605 | -0.008 | -5.986
-19 | -0.966 | 0.15829 | -0.008 | -6.104
-18.5 | -0.938 | 0.15355 | -0.008 | -6.111
-18 | -0.912 | 0.14808 | -0.008 | -6.156
-17.5 | -0.885 | 0.14405 | -0.008 | -6.146
-17 | -0.859 | 0.14043 | -0.008 | -6.116
-16.5 | -0.832 | 0.13396 | -0.008 | -6.213
-16 | -0.806 | 0.13187 | -0.008 | -6.11
-15.5 | -0.781 | 0.13139 | -0.008 | -5.942
-15 | -0.753 | 0.12433 | -0.008 | -6.059
-14.5 | -0.725 | 0.11869 | -0.007 | -6.105
-14 | -0.697 | 0.11538 | -0.007 | -6.04
-13.5 | -0.67 | 0.11196 | -0.007 | -5.984
-13 | -0.643 | 0.10535 | -0.007 | -6.103
-12.5 | -0.616 | 0.10051 | -0.007 | -6.129
-12 | -0.589 | 0.09776 | -0.007 | -6.024
-11.5 | -0.563 | 0.09529 | -0.007 | -5.907
-11 | -0.534 | 0.08833 | -0.007 | -6.051
-10.5 | -0.507 | 0.08558 | -0.007 | -5.919
-10 | -0.479 | 0.08142 | -0.007 | -5.889
-9.5 | -0.452 | 0.07905 | -0.007 | -5.723
-9 | -0.425 | 0.07518 | -0.007 | -5.656
-8.5 | -0.398 | 0.07162 | -0.007 | -5.557
-8 | -0.371 | 0.06238 | -0.007 | -5.942
-7.5 | -0.344 | 0.05475 | -0.007 | -6.277
-7 | -0.317 | 0.04915 | -0.008 | -6.452
-6.5 | -0.289 | 0.04934 | -0.007 | -5.848
-6 | -0.263 | 0.04353 | -0.008 | -6.034
-5.5 | -0.391 | 0.02832 | -0.012 | -13.797
-5 | -0.454 | 0.00775 | -0.015 | -58.618
-4.5 | -0.414 | 0.00724 | -0.016 | -57.229
-4 | -0.361 | 0.00693 | -0.016 | -52.052
-3.5 | -0.3 | 0.00674 | -0.016 | -44.505
-3 | -0.235 | 0.00648 | -0.016 | -36.303
-2.5 | -0.168 | 0.00625 | -0.016 | -26.92
-2 | -0.101 | 0.00618 | -0.017 | -16.263
-1.5 | -0.032 | 0.00606 | -0.017 | -5.33
-1 | 0.036 | 0.00589 | -0.017 | 6.155
-0.5 | 0.105 | 0.00576 | -0.017 | 18.234
0 | 0.174 | 0.00546 | -0.018 | 31.829
0.5 | 0.242 | 0.00525 | -0.018 | 46.129
1 | 0.311 | 0.00492 | -0.018 | 63.275
1.5 | 0.38 | 0.00406 | -0.018 | 93.526
2 | 0.447 | 0.00426 | -0.019 | 104.998
2.5 | 0.515 | 0.00443 | -0.019 | 116.388
3 | 0.583 | 0.00471 | -0.019 | 123.856
3.5 | 0.651 | 0.00496 | -0.02 | 131.281
4 | 0.719 | 0.00525 | -0.02 | 136.992
4.5 | 0.785 | 0.00556 | -0.02 | 141.395
5 | 0.852 | 0.00587 | -0.02 | 145.025
5.5 | 0.916 | 0.0063 | -0.021 | 145.407
6 | 0.98 | 0.00689 | -0.021 | 142.108
6.5 | 1.04 | 0.00751 | -0.021 | 138.432
7 | 1.097 | 0.00835 | -0.022 | 131.276
7.5 | 1.134 | 0.01336 | -0.022 | 84.849
8 | 1.164 | 0.0121 | -0.022 | 96.258
8.5 | 1.177 | 0.01667 | -0.022 | 70.612
9 | 1.145 | 0.01989 | -0.022 | 57.576
9.5 | 0.897 | 0.0317 | -0.021 | 28.306
10 | 0.626 | 0.07245 | -0.013 | 8.644
10.5 | 0.647 | 0.0845 | -0.011 | 7.661
11 | 0.674 | 0.08712 | -0.011 | 7.738
11.5 | 0.703 | 0.09277 | -0.012 | 7.583
12 | 0.73 | 0.10011 | -0.012 | 7.292
12.5 | 0.757 | 0.10123 | -0.013 | 7.481
13 | 0.787 | 0.10633 | -0.014 | 7.401
13.5 | 0.818 | 0.1128 | -0.015 | 7.253

## 64. Re 3M Mach 0.50 (2)
BIGFOIL.COM POLAR EXPORT
TT54
TT54 |  |  |  | Cl Max: | 1.4634 | at alpha= | 10 | deg
XFOIL ncrit=9 |  |  |  | L/D Max: | 136.39 | at alpha= | 4.5 | deg
Re: | 3000000 |  |  | Cd Min: | 0.27646 | at alpha= | -20 | deg
Mach: | 0.5 |  |  | Cl=0 at alpha= | -1.5846 | deg
|  |  |  | @ Cl=0.1, Cd= | 0.0061988
|  |  |  | @ Cl=0.4, Cd= | 0.0054462
|  |  |  | @ Cl=0.6, Cd= | 0.0051585
alpha (deg) | Cl | Cd | Cm | Cl/Cd
-20 | -0.8292 | 0.27646 | 0.086 | -2.9993
-19.5 | -0.8066 | 0.26773 | 0.0808 | -3.0127
-19 | -0.7841 | 0.25916 | 0.0757 | -3.0255
-18.5 | -0.7619 | 0.25016 | 0.0705 | -3.0457
-18 | -0.7404 | 0.2416 | 0.0655 | -3.0646
-17.5 | -0.7177 | 0.23395 | 0.0608 | -3.0677
-17 | -0.6949 | 0.22621 | 0.056 | -3.0719
-16.5 | -0.6724 | 0.21823 | 0.0513 | -3.0812
-16 | -0.6502 | 0.21015 | 0.0466 | -3.094
-15.5 | -0.6286 | 0.20087 | 0.0417 | -3.1294
-15 | -0.6074 | 0.19244 | 0.0371 | -3.1563
-14.5 | -0.5871 | 0.18376 | 0.0325 | -3.1949
-14 | -0.573 | 0.17314 | 0.0275 | -3.3095
-13.5 | -0.5547 | 0.16453 | 0.023 | -3.3714
-13 | -0.534 | 0.15716 | 0.0189 | -3.3978
-12.5 | -0.5186 | 0.14817 | 0.0144 | -3.5
-12 | -0.5044 | 0.13914 | 0.01 | -3.6251
-11.5 | -0.4944 | 0.1295 | 0.0054 | -3.8178
-11 | -0.488 | 0.11953 | 0.0007 | -4.0827
-10.5 | -0.4829 | 0.10995 | -0.004 | -4.392
-10 | -0.4859 | 0.0994 | -0.0092 | -4.8883
-9.5 | -0.4952 | 0.08851 | -0.0151 | -5.5948
-9 | -0.507 | 0.07806 | -0.0212 | -6.495
-8.5 | -0.5179 | 0.06852 | -0.0272 | -7.5584
-8 | -0.5245 | 0.05692 | -0.04 | -9.2147
-7.5 | -0.5546 | 0.04856 | -0.0449 | -11.4209
-7 | -0.5724 | 0.03662 | -0.0516 | -15.6308
-6.5 | -0.5889 | 0.02396 | -0.0526 | -24.5785
-6 | -0.5842 | 0.01377 | -0.0484 | -42.4256
-5.5 | -0.5326 | 0.00993 | -0.0434 | -53.6354
-5 | -0.4651 | 0.00865 | -0.0399 | -53.7688
-4.5 | -0.3959 | 0.00798 | -0.0374 | -49.6115
-4 | -0.3267 | 0.00755 | -0.0354 | -43.2715
-3.5 | -0.258 | 0.00721 | -0.0338 | -35.7836
-3 | -0.19 | 0.00691 | -0.0324 | -27.4964
-2.5 | -0.1226 | 0.00669 | -0.0312 | -18.3259
-2 | -0.0555 | 0.00653 | -0.0303 | -8.4992
-1.5 | 0.0113 | 0.00638 | -0.0294 | 1.7712
-1 | 0.0775 | 0.00624 | -0.0287 | 12.4199
-0.5 | 0.1431 | 0.00612 | -0.028 | 23.3824
0 | 0.2084 | 0.00601 | -0.0273 | 34.6755
0.5 | 0.2729 | 0.00586 | -0.0266 | 46.57
1 | 0.3365 | 0.00571 | -0.0257 | 58.9317
1.5 | 0.3982 | 0.00546 | -0.0245 | 72.9304
2 | 0.4529 | 0.00504 | -0.0217 | 89.8611
2.5 | 0.5675 | 0.00502 | -0.0314 | 113.0478
3 | 0.6473 | 0.00536 | -0.0335 | 120.7649
3.5 | 0.7366 | 0.00571 | -0.0374 | 129.0018
4 | 0.825 | 0.00609 | -0.0409 | 135.468
4.5 | 0.8879 | 0.00651 | -0.039 | 136.3902
5 | 0.9506 | 0.007 | -0.0368 | 135.8
5.5 | 1.0127 | 0.0076 | -0.0343 | 133.25
6 | 1.0738 | 0.0083 | -0.0314 | 129.3735
6.5 | 1.1338 | 0.00909 | -0.0281 | 124.7305
7 | 1.1936 | 0.00993 | -0.0244 | 120.2014
7.5 | 1.2518 | 0.01088 | -0.0203 | 115.0551
8 | 1.3091 | 0.01186 | -0.0156 | 110.3794
8.5 | 1.3628 | 0.01297 | -0.0102 | 105.0732
9 | 1.4114 | 0.01427 | -0.0039 | 98.9068
9.5 | 1.4476 | 0.01585 | 0.004 | 91.3312
10 | 1.4634 | 0.01841 | 0.0126 | 79.4894
10.5 | 1.459 | 0.02368 | 0.0179 | 61.6132
11 | 1.4367 | 0.03183 | 0.0185 | 45.1367
11.5 | 1.3997 | 0.04222 | 0.0159 | 33.1525
12 | 1.3623 | 0.05315 | 0.0122 | 25.6312
12.5 | 1.3231 | 0.06466 | 0.0076 | 20.4624
13 | 1.2836 | 0.07675 | 0.0021 | 16.7244
13.5 | 1.2464 | 0.08912 | -0.0038 | 13.9856
14 | 1.2129 | 0.10151 | -0.0098 | 11.9486
14.5 | 1.1806 | 0.11426 | -0.0164 | 10.3326
15 | 1.1503 | 0.12732 | -0.0235 | 9.0347

## 65. Re 4M Mach 0.00 (1)
BIGFOIL.COM POLAR EXPORT
TT54
TT54 |  |  |  | Cl Max: | 1.267 | at alpha= | 11.5 | deg
JavaFoil+Calcfoil stall+Eppler ext transition |  |  |  | L/D Max: | 155.298 | at alpha= | 6.5 | deg
Re: | 4000000 |  |  | Cd Min: | 0.0038 | at alpha= | 2 | deg
Mach: | 0 |  |  | Cl=0 at alpha= | -1.2627 | deg
|  |  |  | @ Cl=0.1, Cd= | 0.0054073
|  |  |  | @ Cl=0.4, Cd= | 0.0038407
|  |  |  | @ Cl=0.6, Cd= | 0.0044686
alpha (deg) | Cl | Cd | Cm | Cl/Cd
-13.5 | -0.549 | 0.09068 | -0.007 | -6.05
-13 | -0.565 | 0.08504 | -0.007 | -6.645
-12.5 | -0.58 | 0.07966 | -0.007 | -7.277
-12 | -0.592 | 0.07445 | -0.007 | -7.957
-11.5 | -0.601 | 0.07049 | -0.007 | -8.533
-11 | -0.609 | 0.06502 | -0.007 | -9.369
-10.5 | -0.614 | 0.05952 | -0.008 | -10.311
-10 | -0.621 | 0.05042 | -0.008 | -12.308
-9.5 | -0.622 | 0.04336 | -0.009 | -14.338
-9 | -0.665 | 0.01951 | -0.011 | -34.083
-8.5 | -0.704 | 0.01132 | -0.012 | -62.221
-8 | -0.678 | 0.0083 | -0.013 | -81.701
-7.5 | -0.647 | 0.00794 | -0.013 | -81.48
-7 | -0.611 | 0.00767 | -0.013 | -79.676
-6.5 | -0.57 | 0.0074 | -0.013 | -77.119
-6 | -0.526 | 0.00712 | -0.013 | -73.847
-5.5 | -0.478 | 0.00693 | -0.013 | -69.045
-5 | -0.428 | 0.00667 | -0.013 | -64.149
-4.5 | -0.375 | 0.00643 | -0.014 | -58.288
-4 | -0.319 | 0.00625 | -0.014 | -51.119
-3.5 | -0.263 | 0.00612 | -0.014 | -42.942
-3 | -0.205 | 0.00594 | -0.014 | -34.515
-2.5 | -0.146 | 0.00588 | -0.014 | -24.879
-2 | -0.087 | 0.00577 | -0.014 | -15.133
-1.5 | -0.028 | 0.00566 | -0.015 | -4.951
-1 | 0.031 | 0.00556 | -0.015 | 5.652
-0.5 | 0.091 | 0.00545 | -0.015 | 16.683
0 | 0.15 | 0.00517 | -0.015 | 29.074
0.5 | 0.21 | 0.00502 | -0.015 | 41.824
1 | 0.269 | 0.00488 | -0.016 | 55.136
1.5 | 0.329 | 0.00445 | -0.016 | 73.905
2 | 0.388 | 0.0038 | -0.016 | 102.051
2.5 | 0.447 | 0.004 | -0.016 | 111.835
3 | 0.506 | 0.00417 | -0.017 | 121.308
3.5 | 0.565 | 0.00435 | -0.017 | 129.842
4 | 0.624 | 0.00455 | -0.017 | 137.132
4.5 | 0.682 | 0.00472 | -0.017 | 144.445
5 | 0.74 | 0.00495 | -0.018 | 149.452
5.5 | 0.798 | 0.00521 | -0.018 | 153.105
6 | 0.855 | 0.00551 | -0.018 | 155.016
6.5 | 0.911 | 0.00587 | -0.019 | 155.298
7 | 0.966 | 0.00627 | -0.019 | 154.024
7.5 | 1.02 | 0.00668 | -0.019 | 152.738
8 | 1.072 | 0.00715 | -0.019 | 149.897
8.5 | 1.121 | 0.00768 | -0.02 | 146.002
9 | 1.165 | 0.00826 | -0.02 | 141.019
9.5 | 1.204 | 0.00871 | -0.02 | 138.21
10 | 1.237 | 0.00925 | -0.021 | 133.796
10.5 | 1.248 | 0.01351 | -0.021 | 92.409
11 | 1.261 | 0.01317 | -0.021 | 95.76
11.5 | 1.267 | 0.01299 | -0.021 | 97.498
12 | 1.263 | 0.01834 | -0.021 | 68.898
12.5 | 1.254 | 0.02082 | -0.021 | 60.226
13 | 1.235 | 0.02438 | -0.021 | 50.632
13.5 | 1.21 | 0.02834 | -0.021 | 42.704
14 | 1.181 | 0.0331 | -0.021 | 35.665
14.5 | 1.146 | 0.03887 | -0.021 | 29.477
15 | 1.104 | 0.04558 | -0.021 | 24.225
15.5 | 1.058 | 0.05359 | -0.021 | 19.744
16 | 1.008 | 0.06407 | -0.021 | 15.731
16.5 | 0.959 | 0.07409 | -0.02 | 12.948

## 66. Re 4M Mach 0.00 (2)
BIGFOIL.COM POLAR EXPORT
TT54
TT54 |  |  |  | Cl Max: | 1.6971 | at alpha= | 17.5 | deg
XFOIL ncrit=9 |  |  |  | L/D Max: | 138.639 | at alpha= | 5 | deg
Re: | 4000000 |  |  | Cd Min: | 0.24436 | at alpha= | -20 | deg
Mach: | 0 |  |  | Cl=0 at alpha= | -1.536 | deg
|  |  |  | @ Cl=0.1, Cd= | 0.0056102
|  |  |  | @ Cl=0.4, Cd= | 0.0046144
|  |  |  | @ Cl=0.6, Cd= | 0.0048676
alpha (deg) | Cl | Cd | Cm | Cl/Cd
-20 | -0.7393 | 0.24436 | 0.0656 | -3.0255
-19.5 | -0.7217 | 0.23842 | 0.0616 | -3.027
-19 | -0.7046 | 0.23173 | 0.0575 | -3.0406
-18.5 | -0.6873 | 0.22417 | 0.0535 | -3.066
-18 | -0.6709 | 0.21707 | 0.0494 | -3.0907
-17.5 | -0.6548 | 0.20967 | 0.0454 | -3.123
-16.5 | -1.334 | 0.03664 | -0.0581 | -36.4083
-16 | -1.3674 | 0.03131 | -0.0549 | -43.6729
-15.5 | -1.3693 | 0.02845 | -0.0495 | -48.1301
-15 | -1.3544 | 0.02533 | -0.0461 | -53.4702
-14.5 | -1.3249 | 0.02308 | -0.0438 | -57.4047
-14 | -1.291 | 0.02097 | -0.0417 | -61.5641
-13.5 | -1.2521 | 0.01923 | -0.0399 | -65.1118
-13 | -1.2097 | 0.01776 | -0.0384 | -68.1137
-12.5 | -1.1656 | 0.01635 | -0.037 | -71.2905
-12 | -1.1191 | 0.01518 | -0.0358 | -73.722
-11.5 | -1.0715 | 0.01408 | -0.0346 | -76.1009
-11 | -1.0223 | 0.01317 | -0.0336 | -77.6234
-10.5 | -0.9638 | 0.01229 | -0.0345 | -78.4215
-10 | -0.9165 | 0.01148 | -0.0328 | -79.8345
-9.5 | -0.8692 | 0.01052 | -0.0311 | -82.6236
-9 | -0.818 | 0.00994 | -0.03 | -82.2938
-8.5 | -0.7655 | 0.00949 | -0.0292 | -80.6639
-8 | -0.7124 | 0.009 | -0.0285 | -79.1556
-7.5 | -0.6592 | 0.0085 | -0.0278 | -77.5529
-7 | -0.6053 | 0.0081 | -0.0272 | -74.7284
-6.5 | -0.5507 | 0.00776 | -0.0267 | -70.9665
-6 | -0.4959 | 0.00747 | -0.0262 | -66.3855
-5.5 | -0.4408 | 0.00719 | -0.0258 | -61.3074
-5 | -0.3854 | 0.00697 | -0.0255 | -55.2941
-4.5 | -0.33 | 0.00675 | -0.0251 | -48.8889
-4 | -0.2745 | 0.00652 | -0.0247 | -42.1012
-3.5 | -0.2191 | 0.00631 | -0.0244 | -34.7227
-3 | -0.1633 | 0.00617 | -0.0241 | -26.4668
-2.5 | -0.1074 | 0.00604 | -0.0239 | -17.7815
-2 | -0.0516 | 0.00591 | -0.0236 | -8.731
-1.5 | 0.004 | 0.0058 | -0.0234 | 0.68966
-1 | 0.0598 | 0.00569 | -0.0231 | 10.5097
-0.5 | 0.1152 | 0.00558 | -0.0229 | 20.6452
0 | 0.1705 | 0.00547 | -0.0226 | 31.17
0.5 | 0.2254 | 0.00535 | -0.0223 | 42.1308
1 | 0.2797 | 0.00521 | -0.0219 | 53.6852
1.5 | 0.3333 | 0.00503 | -0.0213 | 66.2624
2 | 0.3845 | 0.00478 | -0.0203 | 80.4393
2.5 | 0.4285 | 0.00431 | -0.0175 | 99.42
3 | 0.5277 | 0.00456 | -0.0272 | 115.7237
3.5 | 0.5901 | 0.00483 | -0.0286 | 122.1739
4 | 0.6638 | 0.00511 | -0.0326 | 129.9022
4.5 | 0.7337 | 0.00541 | -0.0358 | 135.6192
5 | 0.7944 | 0.00573 | -0.037 | 138.6387
5.5 | 0.8456 | 0.00612 | -0.0361 | 138.1699
6 | 0.8966 | 0.00654 | -0.0352 | 137.0948
6.5 | 0.9471 | 0.00702 | -0.0342 | 134.9145
7 | 0.9969 | 0.00753 | -0.0332 | 132.3904
7.5 | 1.0463 | 0.00806 | -0.0321 | 129.8139
8 | 1.0954 | 0.00861 | -0.031 | 127.2242
8.5 | 1.1445 | 0.00914 | -0.0299 | 125.2188
9 | 1.193 | 0.00971 | -0.0288 | 122.863
9.5 | 1.2404 | 0.01033 | -0.0276 | 120.0774
10 | 1.2871 | 0.01097 | -0.0262 | 117.3291
10.5 | 1.3324 | 0.01165 | -0.0247 | 114.3691
11 | 1.3773 | 0.0123 | -0.0231 | 111.9756
11.5 | 1.4209 | 0.01303 | -0.0214 | 109.0483
12 | 1.4627 | 0.01386 | -0.0196 | 105.5339
12.5 | 1.5045 | 0.01463 | -0.0178 | 102.8366
13 | 1.5425 | 0.01561 | -0.0155 | 98.8149
13.5 | 1.5798 | 0.01654 | -0.0133 | 95.5139
14 | 1.6103 | 0.01773 | -0.0101 | 90.8235
14.5 | 1.6315 | 0.01893 | -0.0056 | 86.1859
15 | 1.6498 | 0.02068 | -0.002 | 79.7776
15.5 | 1.667 | 0.02286 | 0.0007 | 72.9221
16 | 1.6826 | 0.02548 | 0.0027 | 66.0361
16.5 | 1.6891 | 0.02926 | 0.0041 | 57.7273
17 | 1.696 | 0.0334 | 0.0046 | 50.7784
17.5 | 1.6971 | 0.03848 | 0.0044 | 44.1034
18 | 1.6875 | 0.04512 | 0.0033 | 37.4003
18.5 | 1.6786 | 0.05207 | 0.0016 | 32.2374
19 | 1.6494 | 0.06222 | -0.0018 | 26.5092
19.5 | 1.6123 | 0.07409 | -0.0063 | 21.7614
20 | 1.5828 | 0.0853 | -0.0108 | 18.5557

## 67. Re 4M Mach 0.10 (1)
BIGFOIL.COM POLAR EXPORT
TT54
TT54 |  |  |  | Cl Max: | 1.262 | at alpha= | 11.5 | deg
JavaFoil+Calcfoil stall+Eppler ext transition |  |  |  | L/D Max: | 155.161 | at alpha= | 6.5 | deg
Re: | 4000000 |  |  | Cd Min: | 0.00381 | at alpha= | 2 | deg
Mach: | 0.1 |  |  | Cl=0 at alpha= | -1.2667 | deg
|  |  |  | @ Cl=0.1, Cd= | 0.0054095
|  |  |  | @ Cl=0.4, Cd= | 0.0038439
|  |  |  | @ Cl=0.6, Cd= | 0.0044685
alpha (deg) | Cl | Cd | Cm | Cl/Cd
-13.5 | -0.515 | 0.09246 | -0.006 | -5.566
-13 | -0.535 | 0.08664 | -0.007 | -6.171
-12.5 | -0.553 | 0.08117 | -0.007 | -6.811
-12 | -0.568 | 0.07696 | -0.007 | -7.382
-11.5 | -0.582 | 0.07154 | -0.007 | -8.13
-11 | -0.592 | 0.06663 | -0.007 | -8.879
-10.5 | -0.6 | 0.06081 | -0.008 | -9.859
-10 | -0.607 | 0.05315 | -0.008 | -11.412
-9.5 | -0.609 | 0.04631 | -0.009 | -13.158
-9 | -0.624 | 0.03211 | -0.01 | -19.435
-8.5 | -0.7 | 0.0115 | -0.013 | -60.904
-8 | -0.676 | 0.00835 | -0.013 | -80.892
-7.5 | -0.646 | 0.00799 | -0.013 | -80.87
-7 | -0.611 | 0.0077 | -0.013 | -79.38
-6.5 | -0.571 | 0.00744 | -0.013 | -76.81
-6 | -0.527 | 0.00715 | -0.013 | -73.77
-5.5 | -0.48 | 0.00695 | -0.013 | -69.065
-5 | -0.429 | 0.00668 | -0.013 | -64.264
-4.5 | -0.376 | 0.00644 | -0.014 | -58.406
-4 | -0.321 | 0.00626 | -0.014 | -51.245
-3.5 | -0.264 | 0.00613 | -0.014 | -43.091
-3 | -0.206 | 0.00599 | -0.014 | -34.361
-2.5 | -0.147 | 0.00589 | -0.014 | -24.972
-2 | -0.088 | 0.00577 | -0.015 | -15.189
-1.5 | -0.028 | 0.00566 | -0.015 | -4.97
-1 | 0.032 | 0.00557 | -0.015 | 5.674
-0.5 | 0.091 | 0.00545 | -0.015 | 16.759
0 | 0.151 | 0.00518 | -0.015 | 29.192
0.5 | 0.211 | 0.00506 | -0.016 | 41.677
1 | 0.271 | 0.0049 | -0.016 | 55.293
1.5 | 0.33 | 0.00461 | -0.016 | 71.752
2 | 0.39 | 0.00381 | -0.016 | 102.34
2.5 | 0.449 | 0.00401 | -0.016 | 112.106
3 | 0.508 | 0.00418 | -0.017 | 121.622
3.5 | 0.568 | 0.00436 | -0.017 | 130.141
4 | 0.627 | 0.00456 | -0.017 | 137.388
4.5 | 0.686 | 0.00474 | -0.018 | 144.668
5 | 0.744 | 0.00497 | -0.018 | 149.549
5.5 | 0.802 | 0.00524 | -0.018 | 153.132
6 | 0.859 | 0.00554 | -0.018 | 154.975
6.5 | 0.915 | 0.0059 | -0.019 | 155.161
7 | 0.97 | 0.00632 | -0.019 | 153.579
7.5 | 1.024 | 0.00674 | -0.019 | 152.103
8 | 1.076 | 0.00721 | -0.02 | 149.332
8.5 | 1.125 | 0.00774 | -0.02 | 145.349
9 | 1.17 | 0.00834 | -0.02 | 140.273
9.5 | 1.208 | 0.0088 | -0.02 | 137.203
10 | 1.24 | 0.00936 | -0.021 | 132.468
10.5 | 1.247 | 0.01382 | -0.021 | 90.219
11 | 1.258 | 0.0135 | -0.021 | 93.199
11.5 | 1.262 | 0.01651 | -0.021 | 76.401
12 | 1.255 | 0.01891 | -0.021 | 66.351
12.5 | 1.241 | 0.02176 | -0.021 | 57.016
13 | 1.218 | 0.02555 | -0.021 | 47.666
13.5 | 1.189 | 0.02981 | -0.021 | 39.887
14 | 1.154 | 0.03513 | -0.021 | 32.852
14.5 | 1.114 | 0.04158 | -0.021 | 26.786
15 | 1.066 | 0.04917 | -0.021 | 21.686
15.5 | 1.014 | 0.05825 | -0.021 | 17.414
16 | 0.958 | 0.07011 | -0.02 | 13.672
16.5 | 0.906 | 0.08049 | -0.02 | 11.257

## 68. Re 4M Mach 0.10 (2)
BIGFOIL.COM POLAR EXPORT
TT54
TT54 |  |  |  | Cl Max: | 1.6835 | at alpha= | 17 | deg
XFOIL ncrit=9 |  |  |  | L/D Max: | 138.785 | at alpha= | 5 | deg
Re: | 4000000 |  |  | Cd Min: | 0.24518 | at alpha= | -20 | deg
Mach: | 0.1 |  |  | Cl=0 at alpha= | -1.5375 | deg
|  |  |  | @ Cl=0.1, Cd= | 0.0056216
|  |  |  | @ Cl=0.4, Cd= | 0.0046544
|  |  |  | @ Cl=0.6, Cd= | 0.0048737
alpha (deg) | Cl | Cd | Cm | Cl/Cd
-20 | -0.7419 | 0.24518 | 0.0662 | -3.0259
-19.5 | -0.7241 | 0.23923 | 0.0622 | -3.0268
-19 | -0.7069 | 0.23253 | 0.0581 | -3.04
-18.5 | -0.6893 | 0.22495 | 0.054 | -3.0642
-18 | -0.6726 | 0.21783 | 0.05 | -3.0877
-17.5 | -0.6564 | 0.21044 | 0.0459 | -3.1192
-16 | -0.7714 | 0.13655 | 0.0121 | -5.6492
-15.5 | -1.2569 | 0.0371 | -0.0581 | -33.8787
-15 | -1.3154 | 0.03043 | -0.0522 | -43.2271
-14.5 | -1.3051 | 0.02694 | -0.0487 | -48.4447
-14 | -1.2832 | 0.02381 | -0.0458 | -53.8933
-13.5 | -1.2506 | 0.02139 | -0.0434 | -58.4666
-13 | -1.2117 | 0.01945 | -0.0415 | -62.2982
-12.5 | -1.1702 | 0.01763 | -0.0397 | -66.3755
-12 | -1.1252 | 0.01616 | -0.0381 | -69.6287
-11.5 | -1.0783 | 0.01483 | -0.0367 | -72.7107
-11 | -1.0295 | 0.01373 | -0.0354 | -74.9818
-10.5 | -0.9713 | 0.01272 | -0.036 | -76.3601
-10 | -0.9227 | 0.01195 | -0.0343 | -77.2134
-9.5 | -0.8758 | 0.01082 | -0.0323 | -80.9427
-9 | -0.8244 | 0.01013 | -0.031 | -81.382
-8.5 | -0.7715 | 0.00962 | -0.0301 | -80.1975
-8 | -0.7175 | 0.00918 | -0.0293 | -78.159
-7.5 | -0.6641 | 0.0086 | -0.0285 | -77.2209
-7 | -0.6096 | 0.00819 | -0.0278 | -74.4322
-6.5 | -0.5546 | 0.00784 | -0.0272 | -70.7398
-6 | -0.4994 | 0.00751 | -0.0267 | -66.498
-5.5 | -0.4438 | 0.00723 | -0.0262 | -61.3831
-5 | -0.3879 | 0.007 | -0.0258 | -55.4143
-4.5 | -0.3321 | 0.00677 | -0.0254 | -49.0547
-4 | -0.2762 | 0.00655 | -0.025 | -42.1679
-3.5 | -0.2204 | 0.00633 | -0.0247 | -34.8183
-3 | -0.1643 | 0.00618 | -0.0244 | -26.5858
-2.5 | -0.108 | 0.00605 | -0.0241 | -17.8512
-2 | -0.0518 | 0.00592 | -0.0238 | -8.75
-1.5 | 0.0042 | 0.00581 | -0.0235 | 0.72289
-1 | 0.0603 | 0.0057 | -0.0233 | 10.5789
-0.5 | 0.116 | 0.00559 | -0.023 | 20.7513
0 | 0.1717 | 0.00549 | -0.0227 | 31.275
0.5 | 0.2269 | 0.00536 | -0.0224 | 42.3321
1 | 0.2815 | 0.00522 | -0.022 | 53.9272
2 | 0.387 | 0.00479 | -0.0204 | 80.7933
2.5 | 0.4311 | 0.00433 | -0.0176 | 99.5612
3 | 0.531 | 0.00457 | -0.0273 | 116.1926
3.5 | 0.5937 | 0.00485 | -0.0287 | 122.4124
4 | 0.668 | 0.00513 | -0.0327 | 130.2144
4.5 | 0.7384 | 0.00544 | -0.0359 | 135.7353
5 | 0.7994 | 0.00576 | -0.037 | 138.7847
5.5 | 0.851 | 0.00615 | -0.0361 | 138.374
6 | 0.9024 | 0.00658 | -0.0352 | 137.1429
6.5 | 0.9532 | 0.00707 | -0.0342 | 134.8232
7 | 1.0035 | 0.00757 | -0.0331 | 132.5627
7.5 | 1.053 | 0.00814 | -0.0319 | 129.3612
8 | 1.1027 | 0.00867 | -0.0308 | 127.1857
8.5 | 1.1522 | 0.00922 | -0.0296 | 124.9675
9 | 1.201 | 0.0098 | -0.0284 | 122.551
9.5 | 1.2487 | 0.01045 | -0.027 | 119.4928
10 | 1.2958 | 0.01109 | -0.0256 | 116.844
10.5 | 1.3413 | 0.01179 | -0.0239 | 113.7659
11 | 1.3859 | 0.01251 | -0.0221 | 110.7834
11.5 | 1.4299 | 0.01324 | -0.0203 | 107.9985
12 | 1.472 | 0.01409 | -0.0183 | 104.4713
12.5 | 1.513 | 0.01496 | -0.0162 | 101.1364
13 | 1.5512 | 0.01593 | -0.0138 | 97.376
13.5 | 1.586 | 0.01703 | -0.0111 | 93.1298
14 | 1.6113 | 0.01822 | -0.0068 | 88.4358
14.5 | 1.6307 | 0.01976 | -0.0025 | 82.5253
15 | 1.6491 | 0.02176 | 0.0007 | 75.7858
15.5 | 1.6611 | 0.0246 | 0.0033 | 67.5244
16 | 1.6742 | 0.02776 | 0.0048 | 60.3098
16.5 | 1.6819 | 0.03178 | 0.0057 | 52.9232
17 | 1.6835 | 0.03678 | 0.0057 | 45.7722
17.5 | 1.6784 | 0.0429 | 0.0049 | 39.1235
18 | 1.6609 | 0.05089 | 0.0029 | 32.6371
18.5 | 1.646 | 0.05911 | 0.0004 | 27.8464
19 | 1.609 | 0.07083 | -0.004 | 22.7164
19.5 | 1.5658 | 0.08404 | -0.0094 | 18.6316
20 | 1.5309 | 0.09642 | -0.0147 | 15.8774

## 69. Re 4M Mach 0.25 (1)
BIGFOIL.COM POLAR EXPORT
TT54
TT54 |  |  |  | Cl Max: | 1.237 | at alpha= | 10.5 | deg
JavaFoil+Calcfoil stall+Eppler ext transition |  |  |  | L/D Max: | 154.313 | at alpha= | 6 | deg
Re: | 4000000 |  |  | Cd Min: | 0.00385 | at alpha= | 2 | deg
Mach: | 0.25 |  |  | Cl=0 at alpha= | -1.2623 | deg
|  |  |  | @ Cl=0.1, Cd= | 0.0054764
|  |  |  | @ Cl=0.4, Cd= | 0.00385
|  |  |  | @ Cl=0.6, Cd= | 0.0044885
alpha (deg) | Cl | Cd | Cm | Cl/Cd
-13 | -0.249 | 0.097 | -0.006 | -2.568
-12.5 | -0.307 | 0.09068 | -0.006 | -3.388
-12 | -0.359 | 0.08472 | -0.006 | -4.238
-11.5 | -0.406 | 0.07845 | -0.006 | -5.173
-11 | -0.447 | 0.07286 | -0.007 | -6.132
-10.5 | -0.481 | 0.06784 | -0.007 | -7.096
-10 | -0.509 | 0.06236 | -0.007 | -8.169
-9.5 | -0.53 | 0.05735 | -0.008 | -9.235
-9 | -0.545 | 0.05034 | -0.008 | -10.83
-8.5 | -0.552 | 0.04334 | -0.009 | -12.744
-8 | -0.653 | 0.01183 | -0.013 | -55.209
-7.5 | -0.634 | 0.00834 | -0.013 | -76.096
-7 | -0.608 | 0.00795 | -0.013 | -76.46
-6.5 | -0.574 | 0.00764 | -0.013 | -75.091
-6 | -0.533 | 0.00731 | -0.014 | -72.964
-5.5 | -0.488 | 0.007 | -0.014 | -69.76
-5 | -0.438 | 0.00679 | -0.014 | -64.48
-4.5 | -0.385 | 0.00652 | -0.014 | -58.996
-4 | -0.329 | 0.00633 | -0.014 | -51.923
-3.5 | -0.271 | 0.00618 | -0.014 | -43.857
-3 | -0.211 | 0.00606 | -0.015 | -34.867
-2.5 | -0.151 | 0.00592 | -0.015 | -25.497
-2 | -0.09 | 0.00581 | -0.015 | -15.518
-1.5 | -0.029 | 0.0057 | -0.015 | -5.077
-1 | 0.032 | 0.0056 | -0.015 | 5.793
-0.5 | 0.094 | 0.0055 | -0.016 | 17.061
0 | 0.155 | 0.00526 | -0.016 | 29.547
0.5 | 0.217 | 0.00516 | -0.016 | 42.003
1 | 0.278 | 0.00495 | -0.016 | 56.19
1.5 | 0.34 | 0.00468 | -0.016 | 72.633
2 | 0.4 | 0.00385 | -0.017 | 103.965
2.5 | 0.461 | 0.00406 | -0.017 | 113.735
3 | 0.522 | 0.00424 | -0.017 | 123.197
3.5 | 0.583 | 0.00443 | -0.017 | 131.698
4 | 0.644 | 0.00464 | -0.018 | 138.72
4.5 | 0.704 | 0.00483 | -0.018 | 145.726
5 | 0.764 | 0.00509 | -0.018 | 150.229
5.5 | 0.823 | 0.00537 | -0.019 | 153.305
6 | 0.882 | 0.00571 | -0.019 | 154.313
6.5 | 0.939 | 0.00609 | -0.019 | 154.237
7 | 0.995 | 0.00654 | -0.019 | 152.262
7.5 | 1.05 | 0.00707 | -0.02 | 148.553
8 | 1.102 | 0.00764 | -0.02 | 144.262
8.5 | 1.15 | 0.00813 | -0.02 | 141.42
9 | 1.192 | 0.0088 | -0.021 | 135.382
9.5 | 1.215 | 0.01428 | -0.021 | 85.114
10 | 1.23 | 0.01243 | -0.021 | 98.927
10.5 | 1.237 | 0.01231 | -0.021 | 100.502
11 | 1.232 | 0.01704 | -0.021 | 72.3
11.5 | 1.213 | 0.01998 | -0.021 | 60.707
12 | 1.181 | 0.02368 | -0.021 | 49.874
12.5 | 1.135 | 0.02879 | -0.021 | 39.417
13 | 1.079 | 0.03467 | -0.021 | 31.114
13.5 | 1.011 | 0.04254 | -0.021 | 23.76
14 | 0.931 | 0.05386 | -0.02 | 17.282
14.5 | 0.843 | 0.06853 | -0.019 | 12.306
15 | 0.747 | 0.08604 | -0.018 | 8.683
15.5 | 0.652 | 0.10063 | -0.018 | 6.479

## 70. Re 4M Mach 0.25 (2)
BIGFOIL.COM POLAR EXPORT
TT54
TT54 |  |  |  | Cl Max: | 1.628 | at alpha= | 15 | deg
XFOIL ncrit=9 |  |  |  | L/D Max: | 139.528 | at alpha= | 5 | deg
Re: | 4000000 |  |  | Cd Min: | 0.19971 | at alpha= | -16.5 | deg
Mach: | 0.25 |  |  | Cl=0 at alpha= | -1.5456 | deg
|  |  |  | @ Cl=0.1, Cd= | 0.0056895
|  |  |  | @ Cl=0.4, Cd= | 0.0048828
|  |  |  | @ Cl=0.6, Cd= | 0.0048821
alpha (deg) | Cl | Cd | Cm | Cl/Cd
-16.5 | -0.6309 | 0.19971 | 0.0404 | -3.1591
-16 | -0.6147 | 0.19177 | 0.0362 | -3.2054
-15.5 | -0.6025 | 0.18288 | 0.0318 | -3.2945
-15 | -0.5955 | 0.17142 | 0.0268 | -3.4739
-14 | -0.6985 | 0.12075 | 0.0024 | -5.7847
-13.5 | -0.7191 | 0.10745 | -0.0051 | -6.6924
-13 | -0.757 | 0.09212 | -0.0143 | -8.2175
-12.5 | -0.8605 | 0.06815 | -0.0313 | -12.6266
-12 | -0.9819 | 0.04308 | -0.0515 | -22.7925
-11.5 | -1.0386 | 0.02881 | -0.0513 | -36.05
-11 | -1.0294 | 0.02252 | -0.0483 | -45.7105
-10.5 | -0.9973 | 0.0186 | -0.0453 | -53.6183
-10 | -0.9492 | 0.01572 | -0.0438 | -60.3817
-9.5 | -0.9048 | 0.01386 | -0.0405 | -65.2814
-9 | -0.8573 | 0.0119 | -0.0377 | -72.042
-8.5 | -0.8041 | 0.01071 | -0.0357 | -75.0794
-8 | -0.7481 | 0.00993 | -0.0341 | -75.3374
-7.5 | -0.6911 | 0.00929 | -0.0327 | -74.3918
-7 | -0.6341 | 0.00867 | -0.0314 | -73.1373
-6.5 | -0.5765 | 0.00821 | -0.0304 | -70.2192
-6 | -0.5186 | 0.00779 | -0.0294 | -66.5725
-5.5 | -0.4604 | 0.00745 | -0.0286 | -61.7987
-5 | -0.4022 | 0.00715 | -0.0279 | -56.2517
-4.5 | -0.3439 | 0.00689 | -0.0272 | -49.9129
-4 | -0.2857 | 0.00665 | -0.0267 | -42.9624
-3.5 | -0.2274 | 0.00645 | -0.0261 | -35.2558
-3 | -0.1693 | 0.00625 | -0.0257 | -27.088
-2.5 | -0.1111 | 0.00611 | -0.0253 | -18.1833
-2 | -0.0528 | 0.006 | -0.0249 | -8.8
-1.5 | 0.0053 | 0.00587 | -0.0246 | 0.9029
-1 | 0.063 | 0.00576 | -0.0242 | 10.9375
-0.5 | 0.1207 | 0.00565 | -0.0239 | 21.3628
0 | 0.1782 | 0.00554 | -0.0236 | 32.1661
0.5 | 0.2352 | 0.00543 | -0.0232 | 43.3149
1 | 0.2916 | 0.00529 | -0.0227 | 55.1229
1.5 | 0.3472 | 0.00513 | -0.0221 | 67.6803
2 | 0.4006 | 0.00488 | -0.021 | 82.0902
2.5 | 0.4459 | 0.00442 | -0.018 | 100.8824
3 | 0.5494 | 0.00464 | -0.028 | 118.4052
3.5 | 0.6142 | 0.00495 | -0.0292 | 124.0808
4 | 0.6914 | 0.00525 | -0.0333 | 131.6952
4.5 | 0.7645 | 0.00557 | -0.0365 | 137.2531
5 | 0.8274 | 0.00593 | -0.0373 | 139.5278
5.5 | 0.881 | 0.00635 | -0.0362 | 138.7402
6 | 0.9343 | 0.00682 | -0.035 | 136.9941
6.5 | 0.987 | 0.00735 | -0.0337 | 134.2857
7 | 1.0392 | 0.00791 | -0.0323 | 131.378
7.5 | 1.0912 | 0.00848 | -0.0307 | 128.6792
8 | 1.1425 | 0.00912 | -0.0291 | 125.2741
8.5 | 1.1938 | 0.00975 | -0.0274 | 122.441
9 | 1.2445 | 0.01041 | -0.0257 | 119.5485
9.5 | 1.294 | 0.01114 | -0.0237 | 116.158
10 | 1.342 | 0.01191 | -0.0214 | 112.6784
10.5 | 1.3887 | 0.01271 | -0.0189 | 109.2604
11 | 1.4341 | 0.01356 | -0.0162 | 105.7596
11.5 | 1.4773 | 0.01454 | -0.0133 | 101.6025
12 | 1.5172 | 0.01567 | -0.01 | 96.822
12.5 | 1.553 | 0.01693 | -0.0063 | 91.7307
13 | 1.5748 | 0.01835 | -0.0006 | 85.8202
13.5 | 1.593 | 0.0204 | 0.004 | 78.0882
14 | 1.6106 | 0.02299 | 0.0073 | 70.0565
14.5 | 1.6205 | 0.02669 | 0.0096 | 60.7156
15 | 1.628 | 0.03113 | 0.0107 | 52.2968
15.5 | 1.6249 | 0.0371 | 0.0106 | 43.7978
16 | 1.6173 | 0.04402 | 0.0095 | 36.7401
16.5 | 1.5917 | 0.0534 | 0.0068 | 29.8071
17 | 1.5677 | 0.06325 | 0.0033 | 24.7858
17.5 | 1.5325 | 0.07504 | -0.0014 | 20.4224
18 | 1.4887 | 0.08849 | -0.0073 | 16.8234
18.5 | 1.4432 | 0.10266 | -0.0138 | 14.0581
19 | 1.3954 | 0.1177 | -0.0212 | 11.8556
19.5 | 1.3467 | 0.13354 | -0.0294 | 10.0846
20 | 1.3063 | 0.14865 | -0.0377 | 8.7878

## 71. Re 4M Mach 0.50 (1)
BIGFOIL.COM POLAR EXPORT
TT54
TT54 |  |  |  | Cl Max: | 1.182 | at alpha= | 8.5 | deg
JavaFoil+Calcfoil stall+Eppler ext transition |  |  |  | L/D Max: | 150.086 | at alpha= | 5 | deg
Re: | 4000000 |  |  | Cd Min: | 0.00411 | at alpha= | 2 | deg
Mach: | 0.5 |  |  | Cl=0 at alpha= | -1.2647 | deg
|  |  |  | @ Cl=0.1, Cd= | 0.0056516
|  |  |  | @ Cl=0.4, Cd= | 0.0047413
|  |  |  | @ Cl=0.6, Cd= | 0.0046025
alpha (deg) | Cl | Cd | Cm | Cl/Cd
-20 | -1.022 | 0.16364 | -0.009 | -6.248
-19.5 | -0.995 | 0.15861 | -0.008 | -6.276
-19 | -0.968 | 0.15184 | -0.008 | -6.376
-18.5 | -0.94 | 0.14808 | -0.008 | -6.346
-18 | -0.912 | 0.14538 | -0.008 | -6.277
-17.5 | -0.886 | 0.13963 | -0.008 | -6.345
-17 | -0.859 | 0.13296 | -0.008 | -6.463
-16.5 | -0.833 | 0.13111 | -0.008 | -6.352
-16 | -0.806 | 0.12658 | -0.008 | -6.369
-15.5 | -0.781 | 0.12556 | -0.008 | -6.22
-15 | -0.754 | 0.11854 | -0.008 | -6.361
-14.5 | -0.726 | 0.11343 | -0.008 | -6.399
-14 | -0.697 | 0.10874 | -0.007 | -6.414
-13.5 | -0.67 | 0.10483 | -0.007 | -6.394
-13 | -0.643 | 0.1029 | -0.007 | -6.251
-12.5 | -0.616 | 0.09586 | -0.007 | -6.429
-12 | -0.589 | 0.09454 | -0.007 | -6.234
-11.5 | -0.563 | 0.09133 | -0.007 | -6.166
-11 | -0.535 | 0.08591 | -0.007 | -6.23
-10.5 | -0.507 | 0.08186 | -0.007 | -6.192
-10 | -0.48 | 0.07771 | -0.007 | -6.173
-9.5 | -0.453 | 0.07532 | -0.007 | -6.009
-9 | -0.426 | 0.07353 | -0.007 | -5.787
-8.5 | -0.398 | 0.06875 | -0.007 | -5.791
-8 | -0.371 | 0.06007 | -0.007 | -6.176
-7.5 | -0.344 | 0.05338 | -0.007 | -6.445
-7 | -0.318 | 0.04751 | -0.008 | -6.695
-6.5 | -0.289 | 0.04795 | -0.007 | -6.025
-6 | -0.264 | 0.04188 | -0.009 | -6.296
-5.5 | -0.459 | 0.0081 | -0.015 | -56.595
-5 | -0.454 | 0.00748 | -0.015 | -60.739
-4.5 | -0.414 | 0.007 | -0.016 | -59.226
-4 | -0.361 | 0.0067 | -0.016 | -53.88
-3.5 | -0.3 | 0.00652 | -0.016 | -46.013
-3 | -0.235 | 0.00626 | -0.016 | -37.542
-2.5 | -0.168 | 0.00605 | -0.016 | -27.814
-2 | -0.101 | 0.006 | -0.017 | -16.76
-1.5 | -0.032 | 0.00588 | -0.017 | -5.494
-1 | 0.036 | 0.0058 | -0.017 | 6.257
-0.5 | 0.105 | 0.00564 | -0.017 | 18.602
0 | 0.174 | 0.00544 | -0.018 | 31.936
0.5 | 0.242 | 0.00532 | -0.018 | 45.554
1 | 0.311 | 0.00517 | -0.018 | 60.153
1.5 | 0.38 | 0.00501 | -0.018 | 75.792
2 | 0.447 | 0.00411 | -0.019 | 108.876
2.5 | 0.515 | 0.00428 | -0.019 | 120.473
3 | 0.583 | 0.00454 | -0.019 | 128.472
3.5 | 0.651 | 0.00479 | -0.02 | 135.898
4 | 0.719 | 0.00506 | -0.02 | 142.045
4.5 | 0.785 | 0.00537 | -0.02 | 146.303
5 | 0.852 | 0.00567 | -0.02 | 150.086
5.5 | 0.916 | 0.00611 | -0.021 | 149.862
6 | 0.98 | 0.00665 | -0.021 | 147.427
6.5 | 1.04 | 0.00721 | -0.021 | 144.119
7 | 1.097 | 0.00798 | -0.022 | 137.389
7.5 | 1.14 | 0.01407 | -0.022 | 80.994
8 | 1.169 | 0.01278 | -0.022 | 91.461
8.5 | 1.182 | 0.01295 | -0.022 | 91.268
9 | 1.15 | 0.01849 | -0.022 | 62.233
9.5 | 0.904 | 0.02905 | -0.021 | 31.124
10 | 0.655 | 0.05583 | -0.018 | 11.734
10.5 | 0.648 | 0.08254 | -0.011 | 7.849
11 | 0.674 | 0.08375 | -0.011 | 8.053
11.5 | 0.706 | 0.08929 | -0.013 | 7.91
12 | 0.73 | 0.0955 | -0.012 | 7.648
12.5 | 0.758 | 0.09966 | -0.013 | 7.605
13 | 0.789 | 0.10221 | -0.015 | 7.721
13.5 | 0.821 | 0.10782 | -0.016 | 7.612

## 72. Re 4M Mach 0.50 (2)
BIGFOIL.COM POLAR EXPORT
TT54
TT54 |  |  |  | Cl Max: | 1.4762 | at alpha= | 9.5 | deg
XFOIL ncrit=9 |  |  |  | L/D Max: | 142.964 | at alpha= | 5 | deg
Re: | 4000000 |  |  | Cd Min: | 0.27526 | at alpha= | -20 | deg
Mach: | 0.5 |  |  | Cl=0 at alpha= | -1.571 | deg
|  |  |  | @ Cl=0.1, Cd= | 0.0059765
|  |  |  | @ Cl=0.4, Cd= | 0.0054818
|  |  |  | @ Cl=0.6, Cd= | 0.0049759
alpha (deg) | Cl | Cd | Cm | Cl/Cd
-20 | -0.8298 | 0.27526 | 0.0856 | -3.0146
-19.5 | -0.8071 | 0.26759 | 0.0805 | -3.0162
-19 | -0.7844 | 0.25942 | 0.0755 | -3.0237
-18.5 | -0.7611 | 0.2507 | 0.0705 | -3.0359
-18 | -0.7387 | 0.24207 | 0.0655 | -3.0516
-17.5 | -0.7164 | 0.23358 | 0.0605 | -3.067
-17 | -0.694 | 0.22526 | 0.0557 | -3.0809
-16.5 | -0.672 | 0.21692 | 0.0509 | -3.0979
-16 | -0.6503 | 0.20848 | 0.0462 | -3.1192
-15.5 | -0.6308 | 0.19921 | 0.0412 | -3.1665
-15 | -0.6087 | 0.19166 | 0.0368 | -3.1759
-14.5 | -0.5888 | 0.18297 | 0.0321 | -3.218
-14 | -0.5707 | 0.17377 | 0.0274 | -3.2842
-13.5 | -0.5538 | 0.16435 | 0.0227 | -3.3696
-13 | -0.54 | 0.15433 | 0.0178 | -3.499
-12.5 | -0.5245 | 0.14562 | 0.0133 | -3.6018
-12 | -0.51 | 0.13696 | 0.0089 | -3.7237
-11.5 | -0.5007 | 0.12736 | 0.0042 | -3.9314
-11 | -0.4931 | 0.11797 | -0.0003 | -4.1799
-10.5 | -0.4896 | 0.10826 | -0.005 | -4.5224
-10 | -0.4954 | 0.09741 | -0.0105 | -5.0857
-9.5 | -0.5092 | 0.08606 | -0.0168 | -5.9168
-9 | -0.5272 | 0.07497 | -0.0236 | -7.0321
-8.5 | -0.5293 | 0.06255 | -0.0377 | -8.462
-8 | -0.5588 | 0.05413 | -0.0419 | -10.3233
-7.5 | -0.5813 | 0.04491 | -0.0481 | -12.9437
-7 | -0.5966 | 0.03301 | -0.0531 | -18.0733
-6.5 | -0.6065 | 0.02149 | -0.0525 | -28.2224
-6 | -0.5928 | 0.01262 | -0.0477 | -46.9731
-5.5 | -0.5384 | 0.00918 | -0.0425 | -58.6492
-5 | -0.4697 | 0.00809 | -0.0392 | -58.0593
-4.5 | -0.3993 | 0.00758 | -0.0368 | -52.6781
-4 | -0.3297 | 0.00719 | -0.0349 | -45.8554
-3.5 | -0.2608 | 0.00687 | -0.0333 | -37.9622
-3 | -0.1925 | 0.00661 | -0.0319 | -29.1225
-2.5 | -0.1248 | 0.00641 | -0.0308 | -19.4696
-2 | -0.0574 | 0.00625 | -0.0299 | -9.184
-1.5 | 0.0095 | 0.00612 | -0.0291 | 1.5523
-1 | 0.0761 | 0.00602 | -0.0284 | 12.6412
-0.5 | 0.1421 | 0.0059 | -0.0278 | 24.0847
0.5 | 0.2729 | 0.00572 | -0.0265 | 47.7098
1 | 0.3375 | 0.00561 | -0.0258 | 60.1604
1.5 | 0.4009 | 0.00548 | -0.0249 | 73.1569
2 | 0.4623 | 0.00526 | -0.0235 | 87.8897
2.5 | 0.5146 | 0.00486 | -0.02 | 105.8848
3 | 0.6325 | 0.00502 | -0.0304 | 125.996
3.5 | 0.7078 | 0.0054 | -0.0313 | 131.0741
4 | 0.7989 | 0.00577 | -0.0355 | 138.4575
4.5 | 0.8851 | 0.0062 | -0.0383 | 142.7581
5 | 0.955 | 0.00668 | -0.0376 | 142.9641
5.5 | 1.0172 | 0.00728 | -0.0351 | 139.7253
6 | 1.0793 | 0.00793 | -0.0323 | 136.1034
6.5 | 1.1405 | 0.00866 | -0.0291 | 131.6975
7 | 1.2012 | 0.00945 | -0.0255 | 127.1111
7.5 | 1.2612 | 0.01031 | -0.0215 | 122.3278
8 | 1.3204 | 0.01124 | -0.0171 | 117.4733
8.5 | 1.3772 | 0.01226 | -0.0119 | 112.3328
9 | 1.4307 | 0.01336 | -0.006 | 107.0883
9.5 | 1.4762 | 0.0148 | 0.0011 | 99.7432
11 | 1.4586 | 0.03011 | 0.0193 | 48.4424
11.5 | 1.4218 | 0.04037 | 0.017 | 35.2192
12 | 1.3841 | 0.05125 | 0.0134 | 27.0068
12.5 | 1.345 | 0.06267 | 0.0089 | 21.4616
13 | 1.3055 | 0.07469 | 0.0035 | 17.4789
13.5 | 1.2651 | 0.08733 | -0.0026 | 14.4864
14 | 1.2311 | 0.09969 | -0.0087 | 12.3493
14.5 | 1.1975 | 0.11253 | -0.0154 | 10.6416

## 73. Re 5M Mach 0.00 (1)
BIGFOIL.COM POLAR EXPORT
TT54
TT54 |  |  |  | Cl Max: | 1.271 | at alpha= | 11.5 | deg
JavaFoil+Calcfoil stall+Eppler ext transition |  |  |  | L/D Max: | 159.14 | at alpha= | 6.5 | deg
Re: | 5000000 |  |  | Cd Min: | 0.0039 | at alpha= | 2.5 | deg
Mach: | 0 |  |  | Cl=0 at alpha= | -1.2627 | deg
|  |  |  | @ Cl=0.1, Cd= | 0.0053425
|  |  |  | @ Cl=0.4, Cd= | 0.0045054
|  |  |  | @ Cl=0.6, Cd= | 0.0043627
alpha (deg) | Cl | Cd | Cm | Cl/Cd
-14 | -0.532 | 0.09443 | -0.007 | -5.63
-13.5 | -0.55 | 0.08847 | -0.007 | -6.213
-13 | -0.566 | 0.08306 | -0.007 | -6.816
-12.5 | -0.581 | 0.07795 | -0.007 | -7.451
-12 | -0.594 | 0.07226 | -0.007 | -8.223
-11.5 | -0.604 | 0.06821 | -0.007 | -8.849
-11 | -0.611 | 0.06286 | -0.008 | -9.724
-10.5 | -0.618 | 0.05639 | -0.008 | -10.953
-10 | -0.627 | 0.04598 | -0.009 | -13.645
-9.5 | -0.636 | 0.03591 | -0.01 | -17.704
-9 | -0.725 | 0.01161 | -0.012 | -62.419
-8.5 | -0.704 | 0.00855 | -0.012 | -82.388
-8 | -0.678 | 0.00804 | -0.013 | -84.269
-7.5 | -0.647 | 0.00772 | -0.013 | -83.732
-7 | -0.611 | 0.00746 | -0.013 | -81.919
-6.5 | -0.57 | 0.00721 | -0.013 | -79.134
-6 | -0.526 | 0.00695 | -0.013 | -75.715
-5.5 | -0.478 | 0.00675 | -0.013 | -70.826
-5 | -0.428 | 0.00651 | -0.013 | -65.675
-4.5 | -0.375 | 0.00627 | -0.014 | -59.71
-4 | -0.319 | 0.00611 | -0.014 | -52.311
-3.5 | -0.263 | 0.00598 | -0.014 | -43.941
-3 | -0.205 | 0.00579 | -0.014 | -35.368
-2.5 | -0.146 | 0.00576 | -0.014 | -25.386
-2 | -0.087 | 0.00566 | -0.014 | -15.416
-1.5 | -0.028 | 0.00557 | -0.015 | -5.029
-1 | 0.031 | 0.00549 | -0.015 | 5.727
-0.5 | 0.091 | 0.00537 | -0.015 | 16.927
0 | 0.15 | 0.00519 | -0.015 | 28.968
0.5 | 0.21 | 0.00508 | -0.015 | 41.312
1 | 0.269 | 0.00501 | -0.016 | 53.719
1.5 | 0.329 | 0.0049 | -0.016 | 67.14
2 | 0.388 | 0.00466 | -0.016 | 83.145
2.5 | 0.447 | 0.0039 | -0.016 | 114.438
3 | 0.506 | 0.00407 | -0.017 | 124.383
3.5 | 0.565 | 0.00425 | -0.017 | 133.069
4 | 0.624 | 0.00444 | -0.017 | 140.504
4.5 | 0.682 | 0.00461 | -0.017 | 148.083
5 | 0.74 | 0.00484 | -0.018 | 153.046
5.5 | 0.798 | 0.0051 | -0.018 | 156.53
6 | 0.855 | 0.00542 | -0.018 | 157.683
6.5 | 0.911 | 0.00572 | -0.019 | 159.14
7 | 0.966 | 0.00611 | -0.019 | 158.153
7.5 | 1.02 | 0.00655 | -0.019 | 155.698
8 | 1.072 | 0.00696 | -0.019 | 153.942
8.5 | 1.121 | 0.00742 | -0.02 | 151.083
9 | 1.165 | 0.00794 | -0.02 | 146.795
9.5 | 1.204 | 0.00835 | -0.02 | 144.128
10 | 1.237 | 0.00886 | -0.021 | 139.716
10.5 | 1.253 | 0.01432 | -0.021 | 87.503
11 | 1.265 | 0.01247 | -0.021 | 101.399
11.5 | 1.271 | 0.01224 | -0.021 | 103.849
12 | 1.268 | 0.0173 | -0.021 | 73.293
12.5 | 1.259 | 0.01955 | -0.021 | 64.373
13 | 1.24 | 0.02282 | -0.021 | 54.327
13.5 | 1.216 | 0.0264 | -0.021 | 46.081
14 | 1.187 | 0.03075 | -0.021 | 38.599
14.5 | 1.153 | 0.03596 | -0.021 | 32.052
15 | 1.111 | 0.04209 | -0.021 | 26.401
15.5 | 1.065 | 0.04946 | -0.021 | 21.542
16 | 1.015 | 0.05913 | -0.021 | 17.168
16.5 | 0.966 | 0.06858 | -0.021 | 14.092

## 74. Re 5M Mach 0.00 (2)
BIGFOIL.COM POLAR EXPORT
TT54
TT54 |  |  |  | Cl Max: | 1.7236 | at alpha= | 17.5 | deg
XFOIL ncrit=9 |  |  |  | L/D Max: | 142.487 | at alpha= | 5.5 | deg
Re: | 5000000 |  |  | Cd Min: | 0.24304 | at alpha= | -20 | deg
Mach: | 0 |  |  | Cl=0 at alpha= | -1.5278 | deg
|  |  |  | @ Cl=0.1, Cd= | 0.0055037
|  |  |  | @ Cl=0.4, Cd= | 0.0048615
|  |  |  | @ Cl=0.6, Cd= | 0.0047158
alpha (deg) | Cl | Cd | Cm | Cl/Cd
-20 | -0.7399 | 0.24304 | 0.0653 | -3.0444
-19.5 | -0.7222 | 0.23722 | 0.0612 | -3.0444
-19 | -0.7052 | 0.23063 | 0.0571 | -3.0577
-18.5 | -0.6875 | 0.22458 | 0.0532 | -3.0613
-17 | -1.4142 | 0.03345 | -0.0601 | -42.278
-16.5 | -1.4493 | 0.02905 | -0.0534 | -49.8898
-16 | -1.4398 | 0.02647 | -0.049 | -54.3937
-15.5 | -1.4145 | 0.02428 | -0.0462 | -58.2578
-15 | -1.3856 | 0.02203 | -0.0437 | -62.8961
-14.5 | -1.3488 | 0.02032 | -0.0417 | -66.378
-14 | -1.3097 | 0.01864 | -0.0399 | -70.2629
-13.5 | -1.2671 | 0.01725 | -0.0384 | -73.4551
-13 | -1.2221 | 0.01603 | -0.0371 | -76.2383
-12.5 | -1.1759 | 0.01486 | -0.0358 | -79.1319
-12 | -1.1281 | 0.01384 | -0.0347 | -81.5101
-11.5 | -1.0792 | 0.01289 | -0.0336 | -83.7238
-11 | -1.0229 | 0.01204 | -0.034 | -84.9585
-10.5 | -0.9738 | 0.0114 | -0.0327 | -85.4211
-10 | -0.9247 | 0.01081 | -0.0313 | -85.5412
-9.5 | -0.8735 | 0.01026 | -0.0302 | -85.1365
-9 | -0.8224 | 0.00953 | -0.0292 | -86.2959
-8.5 | -0.7695 | 0.00904 | -0.0285 | -85.1217
-8 | -0.7157 | 0.00865 | -0.0279 | -82.7399
-7.5 | -0.662 | 0.0082 | -0.0272 | -80.7317
-7 | -0.6078 | 0.00782 | -0.0267 | -77.7238
-6.5 | -0.5531 | 0.00749 | -0.0262 | -73.8451
-6 | -0.4982 | 0.00719 | -0.0258 | -69.2907
-5.5 | -0.4428 | 0.00696 | -0.0255 | -63.6207
-5 | -0.3874 | 0.00675 | -0.0251 | -57.3926
-4.5 | -0.3318 | 0.00652 | -0.0248 | -50.8896
-4 | -0.2761 | 0.00633 | -0.0245 | -43.6177
-3.5 | -0.2205 | 0.00616 | -0.0242 | -35.7955
-3 | -0.1647 | 0.00598 | -0.0239 | -27.5418
-2.5 | -0.1088 | 0.00587 | -0.0236 | -18.5349
-2 | -0.0527 | 0.00578 | -0.0234 | -9.1176
-1.5 | 0.0031 | 0.00566 | -0.0232 | 0.5477
-1 | 0.0589 | 0.00557 | -0.023 | 10.5745
-0.5 | 0.1147 | 0.00548 | -0.0227 | 20.9307
0 | 0.1701 | 0.00539 | -0.0225 | 31.5584
0.5 | 0.2253 | 0.00529 | -0.0222 | 42.5898
1 | 0.2802 | 0.00519 | -0.0219 | 53.9884
1.5 | 0.3346 | 0.00509 | -0.0215 | 65.7367
2 | 0.3877 | 0.00492 | -0.0209 | 78.8008
2.5 | 0.4382 | 0.00468 | -0.0197 | 93.6325
3 | 0.5152 | 0.00436 | -0.0244 | 118.1651
3.5 | 0.5814 | 0.00463 | -0.0267 | 125.5724
4 | 0.6443 | 0.00492 | -0.0282 | 130.9553
4.5 | 0.7156 | 0.00523 | -0.0317 | 136.826
5 | 0.7844 | 0.00557 | -0.0347 | 140.8259
5.5 | 0.8478 | 0.00595 | -0.0366 | 142.4874
6 | 0.8989 | 0.00637 | -0.0357 | 141.1146
6.5 | 0.9495 | 0.00682 | -0.0347 | 139.2229
7 | 0.9998 | 0.00731 | -0.0338 | 136.7715
7.5 | 1.0496 | 0.00779 | -0.0327 | 134.7368
8 | 1.0988 | 0.00831 | -0.0316 | 132.2262
8.5 | 1.1481 | 0.00882 | -0.0306 | 130.1701
9 | 1.1966 | 0.0094 | -0.0295 | 127.2979
9.5 | 1.2446 | 0.01 | -0.0283 | 124.46
10 | 1.2925 | 0.01054 | -0.0271 | 122.6281
10.5 | 1.339 | 0.01117 | -0.0258 | 119.8747
11 | 1.3837 | 0.01185 | -0.0242 | 116.7679
11.5 | 1.4275 | 0.01253 | -0.0225 | 113.9266
12 | 1.4706 | 0.01325 | -0.0208 | 110.9887
12.5 | 1.512 | 0.01408 | -0.0189 | 107.3864
13 | 1.5528 | 0.01488 | -0.017 | 104.3548
13.5 | 1.5898 | 0.01589 | -0.0147 | 100.0503
14 | 1.6251 | 0.01688 | -0.0122 | 96.2737
14.5 | 1.6483 | 0.01812 | -0.0078 | 90.9658
15 | 1.6689 | 0.01955 | -0.0039 | 85.3657
15.5 | 1.6839 | 0.02169 | -0.0006 | 77.6349
16 | 1.7014 | 0.024 | 0.0017 | 70.8917
16.5 | 1.7141 | 0.02701 | 0.0034 | 63.4617
17 | 1.7218 | 0.03084 | 0.0043 | 55.8301
17.5 | 1.7236 | 0.03562 | 0.0045 | 48.3885
18 | 1.712 | 0.04229 | 0.0037 | 40.4824
18.5 | 1.7095 | 0.04827 | 0.0025 | 35.4154
19 | 1.6825 | 0.05784 | -0.0004 | 29.0889
19.5 | 1.6585 | 0.06754 | -0.0038 | 24.5558
20 | 1.6263 | 0.07885 | -0.0082 | 20.6252

## 75. Re 5M Mach 0.10 (1)
BIGFOIL.COM POLAR EXPORT
TT54
TT54 |  |  |  | Cl Max: | 1.266 | at alpha= | 11.5 | deg
JavaFoil+Calcfoil stall+Eppler ext transition |  |  |  | L/D Max: | 159.06 | at alpha= | 6.5 | deg
Re: | 5000000 |  |  | Cd Min: | 0.00391 | at alpha= | 2.5 | deg
Mach: | 0.1 |  |  | Cl=0 at alpha= | -1.2667 | deg
|  |  |  | @ Cl=0.1, Cd= | 0.0053445
|  |  |  | @ Cl=0.4, Cd= | 0.0045412
|  |  |  | @ Cl=0.6, Cd= | 0.0043631
alpha (deg) | Cl | Cd | Cm | Cl/Cd
-13.5 | -0.516 | 0.09055 | -0.007 | -5.694
-13 | -0.536 | 0.08468 | -0.007 | -6.326
-12.5 | -0.554 | 0.0793 | -0.007 | -6.986
-12 | -0.57 | 0.07468 | -0.007 | -7.627
-11.5 | -0.583 | 0.06979 | -0.007 | -8.353
-11 | -0.594 | 0.06403 | -0.007 | -9.28
-10.5 | -0.603 | 0.05818 | -0.008 | -10.357
-10 | -0.612 | 0.04951 | -0.009 | -12.356
-9.5 | -0.619 | 0.04053 | -0.009 | -15.278
-9 | -0.682 | 0.01429 | -0.012 | -47.77
-8.5 | -0.7 | 0.01107 | -0.013 | -63.277
-8 | -0.676 | 0.00811 | -0.013 | -83.324
-7.5 | -0.646 | 0.00777 | -0.013 | -83.105
-7 | -0.611 | 0.00749 | -0.013 | -81.601
-6.5 | -0.571 | 0.00725 | -0.013 | -78.799
-6 | -0.527 | 0.00697 | -0.013 | -75.662
-5.5 | -0.48 | 0.00677 | -0.013 | -70.85
-5 | -0.429 | 0.00653 | -0.013 | -65.775
-4.5 | -0.376 | 0.00629 | -0.014 | -59.831
-4 | -0.321 | 0.00612 | -0.014 | -52.459
-3.5 | -0.264 | 0.00599 | -0.014 | -44.111
-3 | -0.206 | 0.00585 | -0.014 | -35.219
-2.5 | -0.147 | 0.00577 | -0.014 | -25.481
-2 | -0.088 | 0.00567 | -0.015 | -15.477
-1.5 | -0.028 | 0.00558 | -0.015 | -5.047
-1 | 0.032 | 0.00549 | -0.015 | 5.747
-0.5 | 0.091 | 0.00537 | -0.015 | 17
0 | 0.151 | 0.0052 | -0.015 | 29.094
0.5 | 0.211 | 0.00513 | -0.016 | 41.147
1 | 0.271 | 0.00502 | -0.016 | 53.918
1.5 | 0.33 | 0.00491 | -0.016 | 67.365
2 | 0.39 | 0.00467 | -0.016 | 83.384
2.5 | 0.449 | 0.00391 | -0.016 | 114.752
3 | 0.508 | 0.00408 | -0.017 | 124.747
3.5 | 0.568 | 0.00426 | -0.017 | 133.36
4 | 0.627 | 0.00445 | -0.017 | 140.835
4.5 | 0.686 | 0.00462 | -0.018 | 148.223
5 | 0.744 | 0.00486 | -0.018 | 153.128
5.5 | 0.802 | 0.00512 | -0.018 | 156.621
6 | 0.859 | 0.00546 | -0.018 | 157.445
6.5 | 0.915 | 0.00575 | -0.019 | 159.06
7 | 0.97 | 0.00614 | -0.019 | 157.958
7.5 | 1.024 | 0.00659 | -0.019 | 155.413
8 | 1.076 | 0.00708 | -0.02 | 152.12
8.5 | 1.125 | 0.00748 | -0.02 | 150.405
9 | 1.17 | 0.00801 | -0.02 | 146.042
9.5 | 1.208 | 0.00844 | -0.02 | 143.112
10 | 1.24 | 0.00896 | -0.021 | 138.387
10.5 | 1.251 | 0.01312 | -0.021 | 95.373
11 | 1.262 | 0.01278 | -0.021 | 98.75
11.5 | 1.266 | 0.01262 | -0.021 | 100.306
12 | 1.259 | 0.01783 | -0.021 | 70.627
12.5 | 1.246 | 0.02042 | -0.021 | 61.004
13 | 1.223 | 0.02387 | -0.021 | 51.239
13.5 | 1.195 | 0.02776 | -0.021 | 43.048
14 | 1.16 | 0.03259 | -0.021 | 35.602
14.5 | 1.12 | 0.03846 | -0.021 | 29.137
15 | 1.073 | 0.04538 | -0.021 | 23.652
15.5 | 1.022 | 0.05372 | -0.021 | 19.021
16 | 0.966 | 0.0647 | -0.021 | 14.929
16.5 | 0.913 | 0.07446 | -0.02 | 12.263

## 76. Re 5M Mach 0.10 (2)
BIGFOIL.COM POLAR EXPORT
TT54
TT54 |  |  |  | Cl Max: | 1.7078 | at alpha= | 17 | deg
XFOIL ncrit=9 |  |  |  | L/D Max: | 142.692 | at alpha= | 5.5 | deg
Re: | 5000000 |  |  | Cd Min: | 0.24387 | at alpha= | -20 | deg
Mach: | 0.1 |  |  | Cl=0 at alpha= | -1.5294 | deg
|  |  |  | @ Cl=0.1, Cd= | 0.0055104
|  |  |  | @ Cl=0.4, Cd= | 0.0048852
|  |  |  | @ Cl=0.6, Cd= | 0.0047183
alpha (deg) | Cl | Cd | Cm | Cl/Cd
-20 | -0.7425 | 0.24387 | 0.0659 | -3.0447
-19.5 | -0.7246 | 0.23802 | 0.0618 | -3.0443
-19 | -0.7074 | 0.23141 | 0.0577 | -3.0569
-18.5 | -0.6894 | 0.22538 | 0.0537 | -3.0588
-18 | -0.6722 | 0.21792 | 0.0497 | -3.0846
-17 | -0.7548 | 0.16073 | 0.0255 | -4.6961
-16.5 | -1.3303 | 0.03891 | -0.0592 | -34.1892
-16 | -1.374 | 0.0318 | -0.0589 | -43.2075
-15.5 | -1.3833 | 0.02878 | -0.0526 | -48.0646
-15 | -1.3727 | 0.0253 | -0.0488 | -54.2569
-14.5 | -1.3439 | 0.02292 | -0.0461 | -58.6344
-14 | -1.3105 | 0.02065 | -0.0437 | -63.4625
-13.5 | -1.2711 | 0.01883 | -0.0417 | -67.504
-13 | -1.2279 | 0.0173 | -0.04 | -70.9769
-12.5 | -1.183 | 0.01584 | -0.0383 | -74.6843
-12 | -1.1358 | 0.01462 | -0.0369 | -77.6881
-11.5 | -1.0872 | 0.01349 | -0.0356 | -80.593
-11 | -1.0316 | 0.01249 | -0.0356 | -82.5941
-10.5 | -0.9816 | 0.01174 | -0.0342 | -83.6116
-10 | -0.9322 | 0.01107 | -0.0326 | -84.2096
-9.5 | -0.8804 | 0.01049 | -0.0314 | -83.9276
-9 | -0.8287 | 0.00974 | -0.0302 | -85.0821
-8.5 | -0.7755 | 0.00917 | -0.0294 | -84.5692
-8 | -0.7213 | 0.00874 | -0.0287 | -82.5286
-7.5 | -0.6668 | 0.00832 | -0.028 | -80.1442
-7 | -0.6122 | 0.00789 | -0.0273 | -77.5919
-6.5 | -0.5571 | 0.00753 | -0.0268 | -73.9841
-6 | -0.5017 | 0.00723 | -0.0263 | -69.3914
-5.5 | -0.4458 | 0.007 | -0.0259 | -63.6857
-5 | -0.3899 | 0.00677 | -0.0255 | -57.5923
-4.5 | -0.3339 | 0.00654 | -0.0251 | -51.055
-4 | -0.2779 | 0.00634 | -0.0247 | -43.8328
-3.5 | -0.2218 | 0.00618 | -0.0244 | -35.89
-3 | -0.1657 | 0.006 | -0.0241 | -27.6167
-2.5 | -0.1093 | 0.00588 | -0.0238 | -18.5884
-2 | -0.0529 | 0.00579 | -0.0236 | -9.1364
-1.5 | 0.0033 | 0.00567 | -0.0234 | 0.58201
-1 | 0.0594 | 0.00559 | -0.0231 | 10.6261
-0.5 | 0.1155 | 0.00548 | -0.0229 | 21.0766
0 | 0.1713 | 0.0054 | -0.0226 | 31.7222
0.5 | 0.2268 | 0.0053 | -0.0223 | 42.7925
1 | 0.282 | 0.00519 | -0.022 | 54.3353
1.5 | 0.3367 | 0.0051 | -0.0216 | 66.0196
2 | 0.3901 | 0.00493 | -0.021 | 79.1278
2.5 | 0.4409 | 0.0047 | -0.0198 | 93.8085
3 | 0.5184 | 0.00438 | -0.0246 | 118.3562
3.5 | 0.5851 | 0.00465 | -0.0268 | 125.828
4 | 0.6484 | 0.00494 | -0.0283 | 131.2551
4.5 | 0.7203 | 0.00525 | -0.0318 | 137.2
5 | 0.7896 | 0.00559 | -0.0348 | 141.2522
5.5 | 0.8533 | 0.00598 | -0.0366 | 142.6923
6 | 0.9047 | 0.0064 | -0.0357 | 141.3594
6.5 | 0.9558 | 0.00686 | -0.0347 | 139.3294
7 | 1.0063 | 0.00737 | -0.0337 | 136.54
7.5 | 1.0565 | 0.00785 | -0.0326 | 134.586
8 | 1.106 | 0.00839 | -0.0314 | 131.8236
8.5 | 1.1556 | 0.00892 | -0.0302 | 129.5516
9 | 1.2046 | 0.0095 | -0.029 | 126.8
9.5 | 1.253 | 0.01011 | -0.0278 | 123.9367
10 | 1.3011 | 0.01069 | -0.0265 | 121.7119
10.5 | 1.3479 | 0.01132 | -0.025 | 119.0724
11 | 1.3931 | 0.012 | -0.0233 | 116.0917
11.5 | 1.4365 | 0.01276 | -0.0213 | 112.5784
12 | 1.48 | 0.01348 | -0.0195 | 109.7923
12.5 | 1.5212 | 0.01436 | -0.0174 | 105.9331
13 | 1.5616 | 0.01523 | -0.0152 | 102.5345
13.5 | 1.5979 | 0.01629 | -0.0126 | 98.0909
14 | 1.6299 | 0.01744 | -0.0095 | 93.4576
14.5 | 1.6486 | 0.01879 | -0.0045 | 87.7382
15 | 1.6676 | 0.02058 | -0.0009 | 81.0301
15.5 | 1.6827 | 0.02298 | 0.002 | 73.2245
16 | 1.6987 | 0.02567 | 0.004 | 66.1745
16.5 | 1.7049 | 0.02959 | 0.0053 | 57.6174
17 | 1.7078 | 0.03426 | 0.0058 | 49.8482
17.5 | 1.7038 | 0.04007 | 0.0053 | 42.5206
18 | 1.6892 | 0.04751 | 0.0038 | 35.5546
18.5 | 1.6786 | 0.0549 | 0.0018 | 30.5756
19 | 1.6509 | 0.06505 | -0.0018 | 25.3789
19.5 | 1.6194 | 0.0762 | -0.0061 | 21.252
20 | 1.581 | 0.08885 | -0.0114 | 17.794

## 77. Re 5M Mach 0.25 (1)
BIGFOIL.COM POLAR EXPORT
TT54
TT54 |  |  |  | Cl Max: | 1.241 | at alpha= | 10.5 | deg
JavaFoil+Calcfoil stall+Eppler ext transition |  |  |  | L/D Max: | 157.834 | at alpha= | 6.5 | deg
Re: | 5000000 |  |  | Cd Min: | 0.00396 | at alpha= | 2.5 | deg
Mach: | 0.25 |  |  | Cl=0 at alpha= | -1.2623 | deg
|  |  |  | @ Cl=0.1, Cd= | 0.0054143
|  |  |  | @ Cl=0.4, Cd= | 0.00474
|  |  |  | @ Cl=0.6, Cd= | 0.0043785
alpha (deg) | Cl | Cd | Cm | Cl/Cd
-13 | -0.249 | 0.09594 | -0.006 | -2.598
-12.5 | -0.308 | 0.08847 | -0.006 | -3.477
-12 | -0.36 | 0.08325 | -0.006 | -4.319
-11.5 | -0.406 | 0.07698 | -0.007 | -5.278
-11 | -0.447 | 0.07151 | -0.007 | -6.257
-10.5 | -0.483 | 0.06608 | -0.007 | -7.302
-10 | -0.511 | 0.06078 | -0.007 | -8.4
-9.5 | -0.532 | 0.05522 | -0.008 | -9.633
-9 | -0.549 | 0.04739 | -0.009 | -11.589
-8.5 | -0.561 | 0.03822 | -0.01 | -14.677
-8 | -0.653 | 0.01119 | -0.013 | -58.387
-7.5 | -0.634 | 0.00808 | -0.013 | -78.475
-7 | -0.608 | 0.00773 | -0.013 | -78.65
-6.5 | -0.574 | 0.00744 | -0.013 | -77.089
-6 | -0.533 | 0.00712 | -0.014 | -74.89
-5.5 | -0.488 | 0.00682 | -0.014 | -71.574
-5 | -0.438 | 0.00664 | -0.014 | -66.03
-4.5 | -0.385 | 0.00636 | -0.014 | -60.464
-4 | -0.329 | 0.00619 | -0.014 | -53.156
-3.5 | -0.271 | 0.00603 | -0.014 | -44.912
-3 | -0.211 | 0.00592 | -0.015 | -35.72
-2.5 | -0.151 | 0.0058 | -0.015 | -26.024
-2 | -0.09 | 0.0057 | -0.015 | -15.817
-1.5 | -0.029 | 0.00564 | -0.015 | -5.127
-1 | 0.032 | 0.00556 | -0.015 | 5.833
-0.5 | 0.094 | 0.00543 | -0.016 | 17.297
0 | 0.155 | 0.00527 | -0.016 | 29.47
0.5 | 0.217 | 0.00517 | -0.016 | 41.91
1 | 0.278 | 0.00507 | -0.016 | 54.878
1.5 | 0.34 | 0.00496 | -0.016 | 68.519
2 | 0.4 | 0.00474 | -0.017 | 84.462
2.5 | 0.461 | 0.00396 | -0.017 | 116.459
3 | 0.522 | 0.00413 | -0.017 | 126.413
3.5 | 0.583 | 0.00432 | -0.017 | 134.866
4 | 0.644 | 0.00453 | -0.018 | 142.176
4.5 | 0.704 | 0.00472 | -0.018 | 149.291
5 | 0.764 | 0.00497 | -0.018 | 153.889
5.5 | 0.823 | 0.00525 | -0.019 | 156.68
6 | 0.882 | 0.00562 | -0.019 | 156.894
6.5 | 0.939 | 0.00595 | -0.019 | 157.834
7 | 0.995 | 0.00636 | -0.019 | 156.412
7.5 | 1.05 | 0.00684 | -0.02 | 153.391
8 | 1.102 | 0.00737 | -0.02 | 149.474
8.5 | 1.15 | 0.00786 | -0.02 | 146.2
9 | 1.192 | 0.00844 | -0.021 | 141.243
9.5 | 1.225 | 0.00898 | -0.021 | 136.386
10 | 1.234 | 0.01327 | -0.021 | 92.972
10.5 | 1.241 | 0.01308 | -0.021 | 94.819
11 | 1.236 | 0.01309 | -0.021 | 94.475
11.5 | 1.218 | 0.01881 | -0.021 | 64.732
12 | 1.186 | 0.0222 | -0.021 | 53.41
12.5 | 1.14 | 0.02686 | -0.021 | 42.464
13 | 1.085 | 0.03218 | -0.021 | 33.72
13.5 | 1.018 | 0.03926 | -0.021 | 25.922
14 | 0.938 | 0.04943 | -0.021 | 18.984
14.5 | 0.851 | 0.06278 | -0.02 | 13.555
15 | 0.754 | 0.07925 | -0.019 | 9.516
15.5 | 0.658 | 0.09372 | -0.018 | 7.017

## 78. Re 5M Mach 0.25 (2)
BIGFOIL.COM POLAR EXPORT
TT54
TT54 |  |  |  | Cl Max: | 1.6532 | at alpha= | 15 | deg
XFOIL ncrit=9 |  |  |  | L/D Max: | 143.177 | at alpha= | 5.5 | deg
Re: | 5000000 |  |  | Cd Min: | 0.2485 | at alpha= | -20 | deg
Mach: | 0.25 |  |  | Cl=0 at alpha= | -1.5352 | deg
|  |  |  | @ Cl=0.1, Cd= | 0.0055677
|  |  |  | @ Cl=0.4, Cd= | 0.0050292
|  |  |  | @ Cl=0.6, Cd= | 0.0047149
alpha (deg) | Cl | Cd | Cm | Cl/Cd
-20 | -0.7572 | 0.2485 | 0.0694 | -3.0471
-19.5 | -0.7384 | 0.24253 | 0.0651 | -3.0446
-19 | -0.7202 | 0.23573 | 0.0609 | -3.0552
-18.5 | -0.7009 | 0.22979 | 0.0568 | -3.0502
-18 | -0.6825 | 0.22219 | 0.0526 | -3.0717
-17.5 | -0.6648 | 0.21476 | 0.0484 | -3.0955
-17 | -0.6471 | 0.20745 | 0.0443 | -3.1193
-16 | -0.63 | 0.18461 | 0.0341 | -3.4126
-15.5 | -0.6116 | 0.17823 | 0.0303 | -3.4315
-15 | -0.6576 | 0.1506 | 0.0182 | -4.3665
-14.5 | -0.7041 | 0.12869 | 0.0063 | -5.4713
-14 | -0.7402 | 0.11176 | -0.0035 | -6.6231
-13.5 | -0.7994 | 0.09258 | -0.0156 | -8.6347
-13 | -0.8681 | 0.07403 | -0.0284 | -11.7263
-12.5 | -1.0302 | 0.04081 | -0.0559 | -25.2438
-12 | -1.0755 | 0.03104 | -0.0534 | -34.6488
-11.5 | -1.0813 | 0.02355 | -0.0501 | -45.9151
-11 | -1.0555 | 0.01901 | -0.0468 | -55.5234
-10.5 | -1.0096 | 0.01603 | -0.045 | -62.9819
-10 | -0.9664 | 0.01402 | -0.0415 | -68.9301
-9.5 | -0.9164 | 0.01248 | -0.039 | -73.4295
-9 | -0.8629 | 0.01133 | -0.0369 | -76.1606
-8.5 | -0.8072 | 0.01047 | -0.0352 | -77.0965
-8 | -0.7522 | 0.00943 | -0.0334 | -79.7667
-7.5 | -0.6949 | 0.00884 | -0.0321 | -78.6086
-7 | -0.6369 | 0.00839 | -0.031 | -75.9118
-6.5 | -0.5792 | 0.00787 | -0.0299 | -73.5959
-6 | -0.5211 | 0.00749 | -0.029 | -69.5728
-5.5 | -0.4628 | 0.00716 | -0.0282 | -64.6369
-5 | -0.4043 | 0.0069 | -0.0275 | -58.5942
-4.5 | -0.3457 | 0.00668 | -0.0269 | -51.7515
-4 | -0.2873 | 0.00645 | -0.0263 | -44.5426
-3.5 | -0.2291 | 0.00624 | -0.0258 | -36.7147
-3 | -0.1707 | 0.00609 | -0.0254 | -28.0296
-2.5 | -0.1124 | 0.00594 | -0.025 | -18.9226
-2 | -0.0541 | 0.00582 | -0.0247 | -9.2955
-1.5 | 0.0041 | 0.00573 | -0.0243 | 0.71553
-1 | 0.0622 | 0.00562 | -0.024 | 11.0676
-0.5 | 0.12 | 0.00554 | -0.0237 | 21.6606
0 | 0.1778 | 0.00544 | -0.0234 | 32.6838
0.5 | 0.2351 | 0.00536 | -0.0231 | 43.8619
1 | 0.2921 | 0.00525 | -0.0227 | 55.6381
1.5 | 0.3486 | 0.00516 | -0.0223 | 67.5581
2 | 0.4036 | 0.00502 | -0.0216 | 80.3984
2.5 | 0.4562 | 0.00476 | -0.0203 | 95.8403
3 | 0.5364 | 0.00444 | -0.0251 | 120.8108
3.5 | 0.6058 | 0.00474 | -0.0274 | 127.8059
4 | 0.6714 | 0.00506 | -0.0289 | 132.6877
4.5 | 0.7461 | 0.00539 | -0.0324 | 138.423
5 | 0.8183 | 0.00576 | -0.0353 | 142.066
5.5 | 0.8834 | 0.00617 | -0.0367 | 143.1767
6 | 0.9367 | 0.00663 | -0.0355 | 141.2821
6.5 | 0.9898 | 0.00714 | -0.0342 | 138.6275
7 | 1.0428 | 0.00764 | -0.0329 | 136.4921
7.5 | 1.0947 | 0.00822 | -0.0314 | 133.1752
8 | 1.1468 | 0.00877 | -0.0298 | 130.764
8.5 | 1.1987 | 0.00935 | -0.0282 | 128.2032
9 | 1.2497 | 0.01001 | -0.0265 | 124.8452
9.5 | 1.3 | 0.0107 | -0.0246 | 121.4953
10 | 1.3495 | 0.01139 | -0.0225 | 118.4811
10.5 | 1.3969 | 0.01218 | -0.0201 | 114.688
11 | 1.4421 | 0.01304 | -0.0174 | 110.5905
11.5 | 1.4861 | 0.01396 | -0.0145 | 106.4542
12 | 1.5285 | 0.01495 | -0.0115 | 102.2408
12.5 | 1.5665 | 0.01614 | -0.0079 | 97.057
13 | 1.5931 | 0.01755 | -0.0028 | 90.7749
13.5 | 1.6099 | 0.01943 | 0.0026 | 82.8564
14 | 1.6307 | 0.02162 | 0.0062 | 75.4255
14.5 | 1.6451 | 0.02471 | 0.009 | 66.5763
15 | 1.6532 | 0.02884 | 0.0107 | 57.3232
15.5 | 1.6506 | 0.03454 | 0.0111 | 47.7881
16 | 1.6468 | 0.04086 | 0.0104 | 40.3035
16.5 | 1.6281 | 0.04925 | 0.0084 | 33.0579
17 | 1.5988 | 0.05945 | 0.005 | 26.8932
17.5 | 1.567 | 0.07057 | 0.0007 | 22.2049
18 | 1.5226 | 0.0839 | -0.0051 | 18.1478
18.5 | 1.4876 | 0.09631 | -0.0106 | 15.446
19 | 1.4317 | 0.11232 | -0.0184 | 12.7466
19.5 | 1.3809 | 0.12826 | -0.0266 | 10.7664
20 | 1.3343 | 0.14408 | -0.0352 | 9.2608

## 79. Re 5M Mach 0.50 (1)
BIGFOIL.COM POLAR EXPORT
TT54
TT54 |  |  |  | Cl Max: | 1.185 | at alpha= | 8.5 | deg
JavaFoil+Calcfoil stall+Eppler ext transition |  |  |  | L/D Max: | 153.54 | at alpha= | 5 | deg
Re: | 5000000 |  |  | Cd Min: | 0.00417 | at alpha= | 2.5 | deg
Mach: | 0.5 |  |  | Cl=0 at alpha= | -1.2647 | deg
|  |  |  | @ Cl=0.1, Cd= | 0.005578
|  |  |  | @ Cl=0.4, Cd= | 0.0051482
|  |  |  | @ Cl=0.6, Cd= | 0.00449
alpha (deg) | Cl | Cd | Cm | Cl/Cd
-20 | -1.023 | 0.16134 | -0.009 | -6.34
-19.5 | -0.996 | 0.15488 | -0.009 | -6.433
-19 | -0.97 | 0.14796 | -0.008 | -6.553
-18.5 | -0.941 | 0.14391 | -0.008 | -6.542
-18 | -0.913 | 0.13986 | -0.008 | -6.527
-17.5 | -0.886 | 0.13449 | -0.008 | -6.591
-17 | -0.86 | 0.12927 | -0.008 | -6.652
-16.5 | -0.833 | 0.12583 | -0.008 | -6.622
-16 | -0.807 | 0.12385 | -0.008 | -6.514
-15.5 | -0.781 | 0.12312 | -0.008 | -6.345
-15 | -0.754 | 0.11606 | -0.008 | -6.5
-14.5 | -0.727 | 0.11002 | -0.008 | -6.607
-14 | -0.698 | 0.10703 | -0.007 | -6.524
-13.5 | -0.671 | 0.10206 | -0.007 | -6.57
-13 | -0.644 | 0.10055 | -0.007 | -6.401
-12.5 | -0.617 | 0.09364 | -0.007 | -6.584
-12 | -0.59 | 0.09242 | -0.007 | -6.38
-11.5 | -0.563 | 0.08787 | -0.007 | -6.41
-11 | -0.536 | 0.08362 | -0.007 | -6.407
-10.5 | -0.507 | 0.0792 | -0.007 | -6.402
-10 | -0.48 | 0.07578 | -0.007 | -6.332
-9.5 | -0.453 | 0.07335 | -0.007 | -6.173
-9 | -0.426 | 0.07084 | -0.007 | -6.009
-8.5 | -0.398 | 0.06686 | -0.007 | -5.957
-8 | -0.371 | 0.0587 | -0.007 | -6.323
-7.5 | -0.345 | 0.05207 | -0.008 | -6.621
-7 | -0.319 | 0.04583 | -0.009 | -6.968
-6.5 | -0.289 | 0.04696 | -0.007 | -6.157
-6 | -0.265 | 0.04062 | -0.009 | -6.514
-5.5 | -0.459 | 0.00783 | -0.015 | -58.529
-5 | -0.454 | 0.00729 | -0.015 | -62.335
-4.5 | -0.414 | 0.00682 | -0.016 | -60.791
-4 | -0.361 | 0.0066 | -0.016 | -54.627
-3.5 | -0.3 | 0.00636 | -0.016 | -47.206
-3 | -0.235 | 0.00612 | -0.016 | -38.444
-2.5 | -0.168 | 0.00591 | -0.016 | -28.47
-2 | -0.101 | 0.00586 | -0.017 | -17.149
-1.5 | -0.032 | 0.00577 | -0.017 | -5.602
-1 | 0.036 | 0.00568 | -0.017 | 6.383
-0.5 | 0.105 | 0.00557 | -0.017 | 18.835
0 | 0.174 | 0.0054 | -0.018 | 32.146
0.5 | 0.242 | 0.00532 | -0.018 | 45.538
1 | 0.311 | 0.00526 | -0.018 | 59.098
1.5 | 0.38 | 0.00519 | -0.018 | 73.185
2 | 0.447 | 0.00505 | -0.019 | 88.547
2.5 | 0.515 | 0.00417 | -0.019 | 123.671
3 | 0.583 | 0.00443 | -0.019 | 131.697
3.5 | 0.651 | 0.00467 | -0.02 | 139.36
4 | 0.719 | 0.00493 | -0.02 | 145.737
4.5 | 0.785 | 0.00524 | -0.02 | 150.011
5 | 0.852 | 0.00555 | -0.02 | 153.54
5.5 | 0.916 | 0.00601 | -0.021 | 152.437
6 | 0.98 | 0.00649 | -0.021 | 150.923
6.5 | 1.04 | 0.00703 | -0.021 | 147.885
7 | 1.097 | 0.00773 | -0.022 | 141.846
7.5 | 1.149 | 0.00855 | -0.022 | 134.328
8 | 1.172 | 0.01215 | -0.022 | 96.484
8.5 | 1.185 | 0.01225 | -0.022 | 96.736
9 | 1.154 | 0.0175 | -0.022 | 65.978
9.5 | 0.909 | 0.0272 | -0.021 | 33.429
10 | 0.676 | 0.04476 | -0.02 | 15.105
10.5 | 0.649 | 0.08083 | -0.012 | 8.025
11 | 0.676 | 0.08224 | -0.012 | 8.22
11.5 | 0.709 | 0.086 | -0.014 | 8.25
12 | 0.731 | 0.09024 | -0.013 | 8.095
12.5 | 0.759 | 0.09557 | -0.013 | 7.942
13 | 0.794 | 0.09753 | -0.016 | 8.141
13.5 | 0.824 | 0.10395 | -0.016 | 7.924

## 80. Re 5M Mach 0.50 (2)
BIGFOIL.COM POLAR EXPORT
TT54
TT54 |  |  |  | Cl Max: | 1.4945 | at alpha= | 9.5 | deg
XFOIL ncrit=9 |  |  |  | L/D Max: | 147.079 | at alpha= | 5 | deg
Re: | 5000000 |  |  | Cd Min: | 0.11718 | at alpha= | 14.5 | deg
Mach: | 0.5 |  |  | Cl=0 at alpha= | -99 | deg
|  |  |  | @ Cl=0.1, Cd= | 0.00568
|  |  |  | @ Cl=0.4, Cd= | 0.0054625
|  |  |  | @ Cl=0.6, Cd= | 0.0048488
alpha (deg) | Cl | Cd | Cm | Cl/Cd
0 | 0.2073 | 0.00568 | -0.027 | 36.4965
0.5 | 0.2728 | 0.00561 | -0.0264 | 48.6275
1 | 0.3379 | 0.00553 | -0.0258 | 61.1031
1.5 | 0.4023 | 0.00546 | -0.025 | 73.6813
2 | 0.4654 | 0.00532 | -0.024 | 87.4812
2.5 | 0.5254 | 0.00511 | -0.0223 | 102.818
3 | 0.6168 | 0.00479 | -0.027 | 128.7683
3.5 | 0.6998 | 0.00514 | -0.0297 | 136.1479
4 | 0.7775 | 0.00551 | -0.031 | 141.1071
4.5 | 0.8651 | 0.00595 | -0.0342 | 145.395
5 | 0.9516 | 0.00647 | -0.0369 | 147.0788
5.5 | 1.0208 | 0.00704 | -0.0357 | 145
6 | 1.0835 | 0.00766 | -0.033 | 141.4491
6.5 | 1.1454 | 0.00837 | -0.0299 | 136.8459
7 | 1.2071 | 0.0091 | -0.0264 | 132.6484
7.5 | 1.2681 | 0.00991 | -0.0224 | 127.9617
8 | 1.3294 | 0.01074 | -0.0182 | 123.7803
8.5 | 1.389 | 0.01167 | -0.0133 | 119.0231
9 | 1.4451 | 0.01273 | -0.0076 | 113.5192
9.5 | 1.4945 | 0.01401 | -0.0006 | 106.6738
10 | 1.4435 | 0.01966 | 0.0141 | 73.4232
10.5 | 1.4097 | 0.02773 | 0.017 | 50.8366
11 | 1.3783 | 0.03735 | 0.0154 | 36.9023
11.5 | 1.3423 | 0.04813 | 0.0118 | 27.8891
12 | 1.3088 | 0.05906 | 0.0076 | 22.1605
12.5 | 1.2759 | 0.07035 | 0.0029 | 18.1365
13 | 1.244 | 0.08202 | -0.0025 | 15.167
13.5 | 1.2141 | 0.0939 | -0.0081 | 12.9297
14 | 1.1899 | 0.10543 | -0.0135 | 11.2862
14.5 | 1.1667 | 0.11718 | -0.0194 | 9.9565

## 81. Re 6M Mach 0.00 (1)
BIGFOIL.COM POLAR EXPORT
TT54
TT54 |  |  |  | Cl Max: | 1.274 | at alpha= | 11.5 | deg
JavaFoil+Calcfoil stall+Eppler ext transition |  |  |  | L/D Max: | 161.724 | at alpha= | 6.5 | deg
Re: | 6000000 |  |  | Cd Min: | 0.00399 | at alpha= | 3 | deg
Mach: | 0 |  |  | Cl=0 at alpha= | -1.2627 | deg
|  |  |  | @ Cl=0.1, Cd= | 0.0053256
|  |  |  | @ Cl=0.4, Cd= | 0.0048717
|  |  |  | @ Cl=0.6, Cd= | 0.0042768
alpha (deg) | Cl | Cd | Cm | Cl/Cd
-14 | -0.532 | 0.09264 | -0.007 | -5.747
-13.5 | -0.55 | 0.08708 | -0.007 | -6.319
-13 | -0.567 | 0.08186 | -0.007 | -6.924
-12.5 | -0.582 | 0.07619 | -0.007 | -7.641
-12 | -0.596 | 0.07047 | -0.007 | -8.453
-11.5 | -0.605 | 0.06645 | -0.007 | -9.106
-11 | -0.614 | 0.06049 | -0.008 | -10.15
-10.5 | -0.621 | 0.05379 | -0.008 | -11.547
-10 | -0.636 | 0.04118 | -0.009 | -15.435
-9.5 | -0.659 | 0.02569 | -0.011 | -25.669
-9 | -0.725 | 0.01114 | -0.012 | -65.045
-8.5 | -0.704 | 0.0083 | -0.012 | -84.864
-8 | -0.678 | 0.00786 | -0.013 | -86.252
-7.5 | -0.647 | 0.00755 | -0.013 | -85.662
-7 | -0.611 | 0.00731 | -0.013 | -83.593
-6.5 | -0.57 | 0.00706 | -0.013 | -80.826
-6 | -0.526 | 0.00681 | -0.013 | -77.249
-5.5 | -0.478 | 0.00663 | -0.013 | -72.141
-5 | -0.428 | 0.00639 | -0.013 | -66.978
-4.5 | -0.375 | 0.00622 | -0.014 | -60.209
-4 | -0.319 | 0.00599 | -0.014 | -53.315
-3.5 | -0.263 | 0.00586 | -0.014 | -44.807
-3 | -0.205 | 0.00571 | -0.014 | -35.866
-2.5 | -0.146 | 0.00567 | -0.014 | -25.778
-2 | -0.087 | 0.00558 | -0.014 | -15.635
-1.5 | -0.028 | 0.00553 | -0.015 | -5.066
-1 | 0.031 | 0.00545 | -0.015 | 5.763
-0.5 | 0.091 | 0.00535 | -0.015 | 16.992
0 | 0.15 | 0.00519 | -0.015 | 28.971
0.5 | 0.21 | 0.00509 | -0.015 | 41.222
1 | 0.269 | 0.00508 | -0.016 | 53.04
1.5 | 0.329 | 0.00498 | -0.016 | 66.068
2 | 0.388 | 0.00489 | -0.016 | 79.338
2.5 | 0.447 | 0.0048 | -0.016 | 93.109
3 | 0.506 | 0.00399 | -0.017 | 126.761
3.5 | 0.565 | 0.00417 | -0.017 | 135.512
4 | 0.624 | 0.00435 | -0.017 | 143.376
4.5 | 0.682 | 0.00453 | -0.017 | 150.677
5 | 0.74 | 0.00475 | -0.018 | 155.838
5.5 | 0.798 | 0.00502 | -0.018 | 158.988
6 | 0.855 | 0.00533 | -0.018 | 160.246
6.5 | 0.911 | 0.00563 | -0.019 | 161.724
7 | 0.966 | 0.00599 | -0.019 | 161.275
7.5 | 1.02 | 0.00639 | -0.019 | 159.594
8 | 1.072 | 0.00683 | -0.019 | 156.851
8.5 | 1.121 | 0.00723 | -0.02 | 155.076
9 | 1.165 | 0.0077 | -0.02 | 151.276
9.5 | 1.204 | 0.0081 | -0.02 | 148.551
10 | 1.237 | 0.00857 | -0.021 | 144.433
10.5 | 1.265 | 0.00915 | -0.021 | 138.314
11 | 1.268 | 0.01342 | -0.021 | 94.461
11.5 | 1.274 | 0.01312 | -0.021 | 97.125
12 | 1.271 | 0.01651 | -0.021 | 77.017
12.5 | 1.262 | 0.01859 | -0.021 | 67.908
13 | 1.244 | 0.02157 | -0.021 | 57.685
13.5 | 1.221 | 0.02491 | -0.022 | 49.022
14 | 1.192 | 0.02898 | -0.022 | 41.118
14.5 | 1.158 | 0.03379 | -0.022 | 34.263
15 | 1.117 | 0.03949 | -0.021 | 28.278
15.5 | 1.071 | 0.04636 | -0.021 | 23.105
16 | 1.021 | 0.05538 | -0.021 | 18.438
16.5 | 0.972 | 0.06423 | -0.021 | 15.136

## 82. Re 6M Mach 0.00 (2)
BIGFOIL.COM POLAR EXPORT
TT54
TT54 |  |  |  | Cl Max: | 1.7416 | at alpha= | 18 | deg
XFOIL ncrit=9 |  |  |  | L/D Max: | 144.327 | at alpha= | 6 | deg
Re: | 6000000 |  |  | Cd Min: | 0.17286 | at alpha= | -18 | deg
Mach: | 0 |  |  | Cl=0 at alpha= | -1.5213 | deg
|  |  |  | @ Cl=0.1, Cd= | 0.0054102
|  |  |  | @ Cl=0.4, Cd= | 0.0049609
|  |  |  | @ Cl=0.6, Cd= | 0.0046144
alpha (deg) | Cl | Cd | Cm | Cl/Cd
-18 | -0.7813 | 0.17286 | 0.0329 | -4.5198
-17.5 | -1.4031 | 0.03863 | -0.0589 | -36.3215
-17 | -1.4637 | 0.03027 | -0.058 | -48.3548
-16.5 | -1.4791 | 0.02712 | -0.0508 | -54.5391
-16 | -1.4601 | 0.02466 | -0.0474 | -59.2092
-15.5 | -1.4311 | 0.02262 | -0.0449 | -63.267
-15 | -1.3989 | 0.02055 | -0.0425 | -68.073
-14.5 | -1.3599 | 0.019 | -0.0407 | -71.5737
-14 | -1.3195 | 0.01741 | -0.0389 | -75.7898
-13.5 | -1.2753 | 0.01616 | -0.0375 | -78.9171
-13 | -1.2293 | 0.01504 | -0.0362 | -81.7354
-12.5 | -1.1822 | 0.01397 | -0.035 | -84.6242
-12 | -1.1336 | 0.01304 | -0.0339 | -86.9325
-11.5 | -1.0827 | 0.01217 | -0.0332 | -88.9647
-11 | -1.0293 | 0.01145 | -0.0329 | -89.8952
-10.5 | -0.9807 | 0.01086 | -0.0314 | -90.3039
-10 | -0.9299 | 0.01031 | -0.0303 | -90.194
-9.5 | -0.8775 | 0.00982 | -0.0295 | -89.3585
-9 | -0.8251 | 0.00928 | -0.0287 | -88.9116
-8.5 | -0.7721 | 0.00876 | -0.028 | -88.1393
-8 | -0.7183 | 0.00835 | -0.0274 | -86.024
-7.5 | -0.6639 | 0.008 | -0.0269 | -82.9875
-7 | -0.6097 | 0.0076 | -0.0264 | -80.2237
-6.5 | -0.555 | 0.00727 | -0.0259 | -76.3411
-6 | -0.4999 | 0.007 | -0.0255 | -71.4143
-5.5 | -0.4443 | 0.00679 | -0.0252 | -65.4345
-5 | -0.3889 | 0.00656 | -0.0248 | -59.2835
-4.5 | -0.3332 | 0.00637 | -0.0245 | -52.3077
-4 | -0.2775 | 0.00618 | -0.0242 | -44.9029
-3.5 | -0.2217 | 0.00602 | -0.0239 | -36.8272
-3 | -0.1658 | 0.00587 | -0.0237 | -28.2453
-2.5 | -0.1098 | 0.00574 | -0.0235 | -19.1289
-2 | -0.0538 | 0.00565 | -0.0232 | -9.5221
-1.5 | 0.0024 | 0.00556 | -0.023 | 0.43165
-1 | 0.0582 | 0.00547 | -0.0228 | 10.6399
-0.5 | 0.1141 | 0.00539 | -0.0226 | 21.1688
0 | 0.1698 | 0.00532 | -0.0224 | 31.9173
0.5 | 0.2252 | 0.00524 | -0.0222 | 42.9771
1 | 0.2803 | 0.00516 | -0.0219 | 54.3217
1.5 | 0.3352 | 0.00511 | -0.0216 | 65.5969
2 | 0.3891 | 0.00499 | -0.0211 | 77.976
2.5 | 0.4416 | 0.00485 | -0.0204 | 91.0515
3 | 0.4911 | 0.00458 | -0.0189 | 107.2271
3.5 | 0.574 | 0.00449 | -0.025 | 127.8396
4 | 0.6346 | 0.00478 | -0.026 | 132.7615
4.5 | 0.7004 | 0.0051 | -0.0283 | 137.3333
5 | 0.7688 | 0.00545 | -0.0312 | 141.0642
5.5 | 0.8383 | 0.00582 | -0.0344 | 144.0378
6 | 0.9006 | 0.00624 | -0.0361 | 144.3269
6.5 | 0.9515 | 0.00668 | -0.0352 | 142.4401
7 | 1.0023 | 0.00711 | -0.0343 | 140.9705
7.5 | 1.0521 | 0.00762 | -0.0332 | 138.0709
8 | 1.1016 | 0.0081 | -0.0322 | 136
8.5 | 1.1509 | 0.00859 | -0.0311 | 133.9814
9 | 1.1998 | 0.00912 | -0.03 | 131.557
9.5 | 1.2483 | 0.00969 | -0.0289 | 128.8235
10 | 1.2963 | 0.01026 | -0.0278 | 126.345
10.5 | 1.3433 | 0.01086 | -0.0265 | 123.6924
11 | 1.3894 | 0.01146 | -0.0251 | 121.2391
11.5 | 1.4332 | 0.01215 | -0.0234 | 117.9588
12 | 1.4764 | 0.01284 | -0.0216 | 114.9844
12.5 | 1.5185 | 0.01359 | -0.0198 | 111.7366
13 | 1.5596 | 0.0144 | -0.0179 | 108.3056
13.5 | 1.5982 | 0.01532 | -0.0158 | 104.3211
14 | 1.634 | 0.01633 | -0.0134 | 100.0612
14.5 | 1.6638 | 0.01748 | -0.0101 | 95.1831
15 | 1.6825 | 0.01881 | -0.0055 | 89.4471
15.5 | 1.7003 | 0.02062 | -0.0019 | 82.4588
16 | 1.7192 | 0.02267 | 0.0006 | 75.8359
16.5 | 1.7298 | 0.02568 | 0.0027 | 67.3598
17 | 1.7375 | 0.02935 | 0.004 | 59.1993
17.5 | 1.7414 | 0.03379 | 0.0045 | 51.536
18 | 1.7416 | 0.03898 | 0.0042 | 44.6793
18.5 | 1.7385 | 0.04481 | 0.0033 | 38.7971
19 | 1.7226 | 0.05261 | 0.0013 | 32.7428
19.5 | 1.7006 | 0.06172 | -0.0017 | 27.5535
20 | 1.6735 | 0.07202 | -0.0055 | 23.2366

## 83. Re 6M Mach 0.10 (1)
BIGFOIL.COM POLAR EXPORT
TT54
TT54 |  |  |  | Cl Max: | 1.269 | at alpha= | 11.5 | deg
JavaFoil+Calcfoil stall+Eppler ext transition |  |  |  | L/D Max: | 161.439 | at alpha= | 6.5 | deg
Re: | 6000000 |  |  | Cd Min: | 0.004 | at alpha= | 3 | deg
Mach: | 0.1 |  |  | Cl=0 at alpha= | -1.2667 | deg
|  |  |  | @ Cl=0.1, Cd= | 0.005336
|  |  |  | @ Cl=0.4, Cd= | 0.0048764
|  |  |  | @ Cl=0.6, Cd= | 0.0042776
alpha (deg) | Cl | Cd | Cm | Cl/Cd
-14 | -0.495 | 0.09437 | -0.007 | -5.25
-13.5 | -0.516 | 0.08884 | -0.007 | -5.812
-13 | -0.536 | 0.08326 | -0.007 | -6.442
-12.5 | -0.555 | 0.07806 | -0.007 | -7.105
-12 | -0.571 | 0.0731 | -0.007 | -7.808
-11.5 | -0.585 | 0.06794 | -0.007 | -8.604
-11 | -0.596 | 0.06243 | -0.008 | -9.544
-10.5 | -0.605 | 0.05595 | -0.008 | -10.819
-10 | -0.617 | 0.04583 | -0.009 | -13.473
-9.5 | -0.633 | 0.03364 | -0.01 | -18.806
-9 | -0.718 | 0.01148 | -0.012 | -62.595
-8.5 | -0.7 | 0.00842 | -0.013 | -83.17
-8 | -0.676 | 0.00792 | -0.013 | -85.306
-7.5 | -0.646 | 0.00759 | -0.013 | -85.051
-7 | -0.611 | 0.00733 | -0.013 | -83.303
-6.5 | -0.571 | 0.0071 | -0.013 | -80.487
-6 | -0.527 | 0.00683 | -0.013 | -77.198
-5.5 | -0.48 | 0.00665 | -0.013 | -72.188
-5 | -0.429 | 0.0064 | -0.013 | -67.103
-4.5 | -0.376 | 0.00623 | -0.014 | -60.333
-4 | -0.321 | 0.006 | -0.014 | -53.466
-3.5 | -0.264 | 0.00587 | -0.014 | -44.98
-3 | -0.206 | 0.00575 | -0.014 | -35.782
-2.5 | -0.147 | 0.00568 | -0.014 | -25.884
-2 | -0.088 | 0.00559 | -0.015 | -15.696
-1.5 | -0.028 | 0.00553 | -0.015 | -5.088
-1 | 0.032 | 0.00545 | -0.015 | 5.79
-0.5 | 0.091 | 0.00536 | -0.015 | 17.058
0 | 0.151 | 0.0052 | -0.015 | 29.085
0.5 | 0.211 | 0.00514 | -0.016 | 41.061
1 | 0.271 | 0.00508 | -0.016 | 53.245
1.5 | 0.33 | 0.00498 | -0.016 | 66.293
2 | 0.39 | 0.00489 | -0.016 | 79.625
2.5 | 0.449 | 0.00481 | -0.016 | 93.411
3 | 0.508 | 0.004 | -0.017 | 127.109
3.5 | 0.568 | 0.00418 | -0.017 | 135.86
4 | 0.627 | 0.00436 | -0.017 | 143.631
4.5 | 0.686 | 0.00454 | -0.018 | 150.893
5 | 0.744 | 0.00477 | -0.018 | 155.988
5.5 | 0.802 | 0.00504 | -0.018 | 159.065
6 | 0.859 | 0.00536 | -0.018 | 160.239
6.5 | 0.915 | 0.00567 | -0.019 | 161.439
7 | 0.97 | 0.00602 | -0.019 | 161.061
7.5 | 1.024 | 0.00643 | -0.019 | 159.282
8 | 1.076 | 0.00689 | -0.02 | 156.332
8.5 | 1.125 | 0.00728 | -0.02 | 154.509
9 | 1.17 | 0.00777 | -0.02 | 150.506
9.5 | 1.208 | 0.00819 | -0.02 | 147.514
10 | 1.24 | 0.00867 | -0.021 | 143.089
10.5 | 1.257 | 0.01402 | -0.021 | 89.665
11 | 1.265 | 0.01223 | -0.021 | 103.486
11.5 | 1.269 | 0.01202 | -0.021 | 105.556
12 | 1.263 | 0.01701 | -0.021 | 74.268
12.5 | 1.25 | 0.0194 | -0.021 | 64.427
13 | 1.228 | 0.02261 | -0.021 | 54.286
13.5 | 1.2 | 0.02617 | -0.022 | 45.856
14 | 1.166 | 0.03068 | -0.021 | 37.995
14.5 | 1.126 | 0.03607 | -0.021 | 31.219
15 | 1.079 | 0.04251 | -0.021 | 25.384
15.5 | 1.027 | 0.05032 | -0.021 | 20.417
16 | 0.972 | 0.06061 | -0.021 | 16.032
16.5 | 0.919 | 0.06994 | -0.021 | 13.134

## 84. Re 6M Mach 0.10 (2)
BIGFOIL.COM POLAR EXPORT
TT54
TT54 |  |  |  | Cl Max: | 1.7308 | at alpha= | 17.5 | deg
XFOIL ncrit=9 |  |  |  | L/D Max: | 144.577 | at alpha= | 6 | deg
Re: | 6000000 |  |  | Cd Min: | 0.17304 | at alpha= | -17.5 | deg
Mach: | 0.1 |  |  | Cl=0 at alpha= | -1.523 | deg
|  |  |  | @ Cl=0.1, Cd= | 0.0054212
|  |  |  | @ Cl=0.4, Cd= | 0.0049775
|  |  |  | @ Cl=0.6, Cd= | 0.004606
alpha (deg) | Cl | Cd | Cm | Cl/Cd
-17.5 | -0.7491 | 0.17304 | 0.0322 | -4.3291
-17 | -0.7942 | 0.1499 | 0.0192 | -5.2982
-16.5 | -1.4028 | 0.03249 | -0.0616 | -43.1764
-16 | -1.4263 | 0.02903 | -0.0546 | -49.1319
-15.5 | -1.4149 | 0.02609 | -0.0506 | -54.2315
-15 | -1.3943 | 0.02314 | -0.0472 | -60.255
-14.5 | -1.3608 | 0.02105 | -0.0448 | -64.6461
-14 | -1.3244 | 0.01898 | -0.0425 | -69.7787
-13.5 | -1.2822 | 0.01741 | -0.0406 | -73.6473
-13 | -1.2372 | 0.01604 | -0.039 | -77.1322
-12.5 | -1.1907 | 0.01477 | -0.0375 | -80.6161
-12 | -1.1423 | 0.01367 | -0.0361 | -83.5625
-11.5 | -1.0923 | 0.01268 | -0.035 | -86.1435
-11 | -1.0377 | 0.01184 | -0.0346 | -87.6436
-10.5 | -0.9889 | 0.01117 | -0.0329 | -88.5318
-10 | -0.9376 | 0.01054 | -0.0316 | -88.9564
-9.5 | -0.8848 | 0.00999 | -0.0307 | -88.5686
-9 | -0.8313 | 0.00951 | -0.0298 | -87.4132
-8.5 | -0.7781 | 0.0089 | -0.0289 | -87.427
-8 | -0.7239 | 0.00844 | -0.0282 | -85.7701
-7.5 | -0.669 | 0.00808 | -0.0276 | -82.797
-7 | -0.6142 | 0.00766 | -0.027 | -80.1828
-6.5 | -0.559 | 0.00732 | -0.0264 | -76.3661
-6 | -0.5034 | 0.00705 | -0.026 | -71.4043
-5.5 | -0.4474 | 0.00681 | -0.0256 | -65.6975
-5 | -0.3915 | 0.00658 | -0.0252 | -59.4985
-4.5 | -0.3353 | 0.00639 | -0.0248 | -52.4726
-4 | -0.2792 | 0.00619 | -0.0245 | -45.105
-3.5 | -0.223 | 0.00603 | -0.0242 | -36.9818
-3 | -0.1667 | 0.00588 | -0.0239 | -28.3503
-2.5 | -0.1103 | 0.00576 | -0.0237 | -19.1493
-2 | -0.054 | 0.00566 | -0.0234 | -9.5406
-1.5 | 0.0026 | 0.00557 | -0.0232 | 0.46679
-1 | 0.0587 | 0.00548 | -0.023 | 10.7117
-0.5 | 0.1149 | 0.0054 | -0.0228 | 21.2778
0 | 0.1709 | 0.00533 | -0.0225 | 32.0638
0.5 | 0.2267 | 0.00525 | -0.0223 | 43.181
1 | 0.2822 | 0.00517 | -0.022 | 54.5841
1.5 | 0.3373 | 0.00512 | -0.0217 | 65.8789
2 | 0.3915 | 0.005 | -0.0212 | 78.3
2.5 | 0.4444 | 0.00486 | -0.0205 | 91.4403
3 | 0.4941 | 0.00459 | -0.019 | 107.6471
3.5 | 0.5777 | 0.0045 | -0.0251 | 128.3778
4 | 0.6387 | 0.00479 | -0.0261 | 133.3403
4.5 | 0.705 | 0.00512 | -0.0284 | 137.6953
5 | 0.7739 | 0.00546 | -0.0313 | 141.7399
5.5 | 0.8439 | 0.00584 | -0.0345 | 144.5034
6 | 0.9065 | 0.00627 | -0.0361 | 144.5774
6.5 | 0.9577 | 0.00672 | -0.0351 | 142.5149
7 | 1.0089 | 0.00716 | -0.0342 | 140.9078
7.5 | 1.059 | 0.00768 | -0.0331 | 137.8906
8 | 1.109 | 0.00815 | -0.0319 | 136.0736
8.5 | 1.1588 | 0.00865 | -0.0308 | 133.9653
9 | 1.2081 | 0.0092 | -0.0296 | 131.3152
9.5 | 1.257 | 0.00978 | -0.0284 | 128.5276
10 | 1.3052 | 0.01038 | -0.0272 | 125.7418
10.5 | 1.3524 | 0.01101 | -0.0258 | 122.8338
11 | 1.3987 | 0.01163 | -0.0242 | 120.2666
11.5 | 1.443 | 0.01232 | -0.0224 | 117.1266
12 | 1.4856 | 0.01309 | -0.0203 | 113.4912
12.5 | 1.5284 | 0.01385 | -0.0184 | 110.3538
13 | 1.5682 | 0.01478 | -0.0162 | 106.1028
13.5 | 1.6068 | 0.01571 | -0.0138 | 102.2788
14 | 1.6405 | 0.01687 | -0.011 | 97.2436
14.5 | 1.6625 | 0.01812 | -0.0063 | 91.7494
15 | 1.6815 | 0.01975 | -0.0022 | 85.1392
15.5 | 1.6977 | 0.02191 | 0.001 | 77.4852
16 | 1.7148 | 0.02438 | 0.0033 | 70.3363
16.5 | 1.7211 | 0.02812 | 0.005 | 61.2055
17 | 1.7287 | 0.03217 | 0.0057 | 53.7364
17.5 | 1.7308 | 0.03712 | 0.0057 | 46.6272
18 | 1.7249 | 0.04332 | 0.0048 | 39.8176
18.5 | 1.7167 | 0.05013 | 0.0032 | 34.245
19 | 1.6931 | 0.05941 | 0.0003 | 28.4986
19.5 | 1.663 | 0.07006 | -0.0036 | 23.7368
20 | 1.6288 | 0.08174 | -0.0083 | 19.9266

## 85. Re 6M Mach 0.25 (1)
BIGFOIL.COM POLAR EXPORT
TT54
TT54 |  |  |  | Cl Max: | 1.244 | at alpha= | 10.5 | deg
JavaFoil+Calcfoil stall+Eppler ext transition |  |  |  | L/D Max: | 160.359 | at alpha= | 6.5 | deg
Re: | 6000000 |  |  | Cd Min: | 0.00406 | at alpha= | 3 | deg
Mach: | 0.25 |  |  | Cl=0 at alpha= | -1.2623 | deg
|  |  |  | @ Cl=0.1, Cd= | 0.0053862
|  |  |  | @ Cl=0.4, Cd= | 0.00494
|  |  |  | @ Cl=0.6, Cd= | 0.0042957
alpha (deg) | Cl | Cd | Cm | Cl/Cd
-13 | -0.25 | 0.09383 | -0.006 | -2.66
-12.5 | -0.308 | 0.08744 | -0.006 | -3.521
-12 | -0.36 | 0.0829 | -0.006 | -4.338
-11.5 | -0.407 | 0.07551 | -0.007 | -5.388
-11 | -0.448 | 0.07012 | -0.007 | -6.392
-10.5 | -0.483 | 0.06454 | -0.007 | -7.491
-10 | -0.512 | 0.05927 | -0.008 | -8.638
-9.5 | -0.534 | 0.05367 | -0.008 | -9.942
-9 | -0.553 | 0.04456 | -0.009 | -12.416
-8.5 | -0.574 | 0.0316 | -0.01 | -18.162
-8 | -0.653 | 0.00838 | -0.013 | -77.991
-7.5 | -0.634 | 0.00789 | -0.013 | -80.443
-7 | -0.608 | 0.00757 | -0.013 | -80.314
-6.5 | -0.574 | 0.00729 | -0.013 | -78.749
-6 | -0.533 | 0.00698 | -0.014 | -76.424
-5.5 | -0.488 | 0.00669 | -0.014 | -72.96
-5 | -0.438 | 0.0065 | -0.014 | -67.392
-4.5 | -0.385 | 0.00631 | -0.014 | -60.967
-4 | -0.329 | 0.00607 | -0.014 | -54.197
-3.5 | -0.271 | 0.00592 | -0.014 | -45.798
-3 | -0.211 | 0.00582 | -0.015 | -36.3
-2.5 | -0.151 | 0.00571 | -0.015 | -26.433
-2 | -0.09 | 0.00562 | -0.015 | -16.034
-1.5 | -0.029 | 0.00555 | -0.015 | -5.206
-1 | 0.032 | 0.00548 | -0.015 | 5.923
-0.5 | 0.094 | 0.0054 | -0.016 | 17.38
0 | 0.155 | 0.00526 | -0.016 | 29.511
0.5 | 0.217 | 0.00519 | -0.016 | 41.764
1 | 0.278 | 0.00512 | -0.016 | 54.32
1.5 | 0.34 | 0.00503 | -0.016 | 67.452
2 | 0.4 | 0.00494 | -0.017 | 81.053
2.5 | 0.461 | 0.00486 | -0.017 | 94.875
3 | 0.522 | 0.00406 | -0.017 | 128.702
3.5 | 0.583 | 0.00424 | -0.017 | 137.398
4 | 0.644 | 0.00444 | -0.018 | 145.079
4.5 | 0.704 | 0.00463 | -0.018 | 152.061
5 | 0.764 | 0.00488 | -0.018 | 156.687
5.5 | 0.823 | 0.00518 | -0.019 | 159.029
6 | 0.882 | 0.00551 | -0.019 | 159.959
6.5 | 0.939 | 0.00586 | -0.019 | 160.359
7 | 0.995 | 0.00628 | -0.019 | 158.564
7.5 | 1.05 | 0.00668 | -0.02 | 157.048
8 | 1.102 | 0.00717 | -0.02 | 153.597
8.5 | 1.15 | 0.00768 | -0.02 | 149.629
9 | 1.192 | 0.00818 | -0.021 | 145.627
9.5 | 1.225 | 0.0087 | -0.021 | 140.879
10 | 1.237 | 0.01276 | -0.021 | 96.962
10.5 | 1.244 | 0.01251 | -0.021 | 99.408
11 | 1.24 | 0.01246 | -0.021 | 99.486
11.5 | 1.221 | 0.01793 | -0.021 | 68.115
12 | 1.19 | 0.02111 | -0.022 | 56.359
12.5 | 1.145 | 0.02536 | -0.021 | 45.158
13 | 1.09 | 0.0303 | -0.021 | 35.974
13.5 | 1.023 | 0.03683 | -0.021 | 27.776
14 | 0.944 | 0.04617 | -0.021 | 20.448
14.5 | 0.857 | 0.0584 | -0.02 | 14.679
15 | 0.76 | 0.07406 | -0.019 | 10.259
15.5 | 0.662 | 0.0881 | -0.019 | 7.518

## 86. Re 6M Mach 0.25 (2)
BIGFOIL.COM POLAR EXPORT
TT54
TT54 |  |  |  | Cl Max: | 1.6749 | at alpha= | 15.5 | deg
XFOIL ncrit=9 |  |  |  | L/D Max: | 145.399 | at alpha= | 5.5 | deg
Re: | 6000000 |  |  | Cd Min: | 0.18778 | at alpha= | -16.5 | deg
Mach: | 0.25 |  |  | Cl=0 at alpha= | -1.5283 | deg
|  |  |  | @ Cl=0.1, Cd= | 0.0054735
|  |  |  | @ Cl=0.4, Cd= | 0.0050791
|  |  |  | @ Cl=0.6, Cd= | 0.0045982
alpha (deg) | Cl | Cd | Cm | Cl/Cd
-16.5 | -0.6551 | 0.18778 | 0.0368 | -3.4887
-16 | -0.6357 | 0.18186 | 0.033 | -3.4955
-15.5 | -0.6159 | 0.17605 | 0.0294 | -3.4984
-15 | -0.7111 | 0.13663 | 0.0104 | -5.2046
-14.5 | -0.7351 | 0.12165 | 0.0018 | -6.0427
-14 | -0.7984 | 0.10062 | -0.0113 | -7.9348
-13.5 | -0.8853 | 0.07862 | -0.0265 | -11.2605
-13 | -0.9795 | 0.05721 | -0.0432 | -17.1211
-12.5 | -1.1033 | 0.03378 | -0.0558 | -32.6613
-12 | -1.1183 | 0.02621 | -0.0527 | -42.6669
-11.5 | -1.1051 | 0.02056 | -0.049 | -53.75
-11 | -1.0638 | 0.01684 | -0.0472 | -63.171
-10.5 | -1.024 | 0.01474 | -0.0432 | -69.4708
-10 | -0.9757 | 0.013 | -0.0403 | -75.0538
-9.5 | -0.9232 | 0.01167 | -0.038 | -79.1088
-9 | -0.8681 | 0.01066 | -0.0361 | -81.4353
-8.5 | -0.8116 | 0.00989 | -0.0345 | -82.0627
-8 | -0.7548 | 0.00917 | -0.033 | -82.3119
-7.5 | -0.6974 | 0.00855 | -0.0317 | -81.5673
-7 | -0.6393 | 0.00809 | -0.0306 | -79.0235
-6.5 | -0.5813 | 0.00765 | -0.0296 | -75.9869
-6 | -0.523 | 0.00727 | -0.0287 | -71.9395
-5.5 | -0.4646 | 0.00697 | -0.0279 | -66.6571
-5 | -0.4058 | 0.00673 | -0.0273 | -60.2972
-4.5 | -0.3472 | 0.00651 | -0.0267 | -53.3333
-4 | -0.2887 | 0.00631 | -0.0261 | -45.7528
-3.5 | -0.2303 | 0.00611 | -0.0256 | -37.6923
-3 | -0.172 | 0.00593 | -0.0252 | -29.0051
-2.5 | -0.1134 | 0.00582 | -0.0248 | -19.4845
-2 | -0.055 | 0.00571 | -0.0245 | -9.6322
-1.5 | 0.0033 | 0.00562 | -0.0242 | 0.58719
-1 | 0.0615 | 0.00552 | -0.0239 | 11.1413
-0.5 | 0.1195 | 0.00545 | -0.0236 | 21.9266
0 | 0.1774 | 0.00536 | -0.0233 | 33.097
0.5 | 0.235 | 0.00531 | -0.0231 | 44.2561
1 | 0.2923 | 0.00522 | -0.0227 | 55.9962
1.5 | 0.3493 | 0.00517 | -0.0224 | 67.5629
2 | 0.4051 | 0.00507 | -0.0218 | 79.9014
2.5 | 0.4598 | 0.00491 | -0.021 | 93.6456
3 | 0.5108 | 0.00467 | -0.0193 | 109.379
3.5 | 0.5982 | 0.00459 | -0.0258 | 130.3268
4 | 0.6616 | 0.00488 | -0.0267 | 135.5738
4.5 | 0.7306 | 0.00522 | -0.0289 | 139.9617
5 | 0.8023 | 0.00558 | -0.0318 | 143.7814
5.5 | 0.8753 | 0.00602 | -0.0349 | 145.3987
6 | 0.9387 | 0.00649 | -0.0359 | 144.6379
6.5 | 0.9924 | 0.00693 | -0.0347 | 143.2035
7 | 1.0453 | 0.00746 | -0.0334 | 140.1206
7.5 | 1.098 | 0.00797 | -0.032 | 137.7666
8 | 1.1499 | 0.00854 | -0.0304 | 134.6487
8.5 | 1.2019 | 0.0091 | -0.0288 | 132.0769
9 | 1.2532 | 0.00975 | -0.0271 | 128.5333
9.5 | 1.3042 | 0.0104 | -0.0253 | 125.4038
10 | 1.3546 | 0.01105 | -0.0234 | 122.5882
10.5 | 1.4033 | 0.01179 | -0.0211 | 119.0246
11 | 1.4495 | 0.01259 | -0.0185 | 115.1311
11.5 | 1.4936 | 0.01349 | -0.0155 | 110.7191
12 | 1.536 | 0.01449 | -0.0124 | 106.0041
12.5 | 1.5756 | 0.01562 | -0.009 | 100.8707
13 | 1.6084 | 0.01697 | -0.0049 | 94.779
13.5 | 1.6263 | 0.01856 | 0.0011 | 87.6239
14 | 1.6476 | 0.02054 | 0.0052 | 80.2142
14.5 | 1.6612 | 0.0235 | 0.0084 | 70.6894
15 | 1.6695 | 0.02745 | 0.0105 | 60.8197
15.5 | 1.6749 | 0.0322 | 0.0114 | 52.0155
16 | 1.6733 | 0.0381 | 0.0111 | 43.9186
16.5 | 1.6626 | 0.04539 | 0.0098 | 36.6292
17 | 1.6397 | 0.05452 | 0.0071 | 30.0752
17.5 | 1.611 | 0.06495 | 0.0034 | 24.8037
18 | 1.5697 | 0.07753 | -0.0019 | 20.2464
18.5 | 1.5336 | 0.08987 | -0.0072 | 17.0646
19 | 1.4787 | 0.1054 | -0.0146 | 14.0294
19.5 | 1.4269 | 0.12101 | -0.0224 | 11.7916
20 | 1.381 | 0.13628 | -0.0305 | 10.1335

## 87. Re 6M Mach 0.50 (1)
BIGFOIL.COM POLAR EXPORT
TT54
TT54 |  |  |  | Cl Max: | 1.191 | at alpha= | 20 | deg
JavaFoil+Calcfoil stall+Eppler ext transition |  |  |  | L/D Max: | 156.01 | at alpha= | 5 | deg
Re: | 6000000 |  |  | Cd Min: | 0.00435 | at alpha= | 3 | deg
Mach: | 0.5 |  |  | Cl=0 at alpha= | -1.2647 | deg
|  |  |  | @ Cl=0.1, Cd= | 0.0055265
|  |  |  | @ Cl=0.4, Cd= | 0.0052351
|  |  |  | @ Cl=0.6, Cd= | 0.0044075
alpha (deg) | Cl | Cd | Cm | Cl/Cd
-20 | -1.023 | 0.15726 | -0.009 | -6.506
-19.5 | -0.997 | 0.15221 | -0.009 | -6.55
-19 | -0.97 | 0.14459 | -0.009 | -6.712
-18.5 | -0.943 | 0.14079 | -0.008 | -6.697
-18 | -0.914 | 0.13752 | -0.008 | -6.649
-17.5 | -0.887 | 0.13256 | -0.008 | -6.688
-17 | -0.86 | 0.12705 | -0.008 | -6.77
-16.5 | -0.834 | 0.12347 | -0.008 | -6.751
-16 | -0.807 | 0.11791 | -0.008 | -6.843
-15.5 | -0.781 | 0.12026 | -0.008 | -6.497
-15 | -0.755 | 0.11434 | -0.008 | -6.6
-14.5 | -0.727 | 0.10789 | -0.008 | -6.742
-14 | -0.699 | 0.10408 | -0.008 | -6.716
-13.5 | -0.671 | 0.10194 | -0.007 | -6.581
-13 | -0.644 | 0.09715 | -0.007 | -6.627
-12.5 | -0.617 | 0.09097 | -0.007 | -6.78
-12 | -0.59 | 0.08863 | -0.007 | -6.654
-11.5 | -0.563 | 0.0881 | -0.007 | -6.395
-11 | -0.536 | 0.08181 | -0.007 | -6.552
-10.5 | -0.508 | 0.07735 | -0.007 | -6.563
-10 | -0.48 | 0.07181 | -0.007 | -6.685
-9.5 | -0.453 | 0.06592 | -0.007 | -6.871
-9 | -0.426 | 0.06056 | -0.007 | -7.035
-8.5 | -0.398 | 0.0652 | -0.007 | -6.11
-8 | -0.371 | 0.05864 | -0.007 | -6.331
-7.5 | -0.345 | 0.05117 | -0.008 | -6.747
-7 | -0.32 | 0.04466 | -0.009 | -7.172
-6.5 | -0.29 | 0.04626 | -0.008 | -6.261
-6 | -0.266 | 0.03914 | -0.009 | -6.792
-5.5 | -0.459 | 0.00766 | -0.015 | -59.885
-5 | -0.454 | 0.00714 | -0.015 | -63.646
-4.5 | -0.414 | 0.00668 | -0.016 | -62.03
-4 | -0.361 | 0.00647 | -0.016 | -55.793
-3.5 | -0.3 | 0.00624 | -0.016 | -48.112
-3 | -0.235 | 0.00601 | -0.016 | -39.145
-2.5 | -0.168 | 0.00581 | -0.016 | -28.979
-2 | -0.101 | 0.00577 | -0.017 | -17.42
-1.5 | -0.032 | 0.00567 | -0.017 | -5.698
-1 | 0.036 | 0.00561 | -0.017 | 6.465
-0.5 | 0.105 | 0.00552 | -0.017 | 19.025
0 | 0.174 | 0.00534 | -0.018 | 32.5
0.5 | 0.242 | 0.00531 | -0.018 | 45.63
1 | 0.311 | 0.00526 | -0.018 | 59.167
1.5 | 0.38 | 0.00525 | -0.018 | 72.376
2 | 0.447 | 0.0052 | -0.019 | 86.084
2.5 | 0.515 | 0.00505 | -0.019 | 102.037
3 | 0.583 | 0.00435 | -0.019 | 134.123
3.5 | 0.651 | 0.00458 | -0.02 | 142.312
4 | 0.719 | 0.00484 | -0.02 | 148.402
4.5 | 0.785 | 0.00514 | -0.02 | 152.923
5 | 0.852 | 0.00546 | -0.02 | 156.01
5.5 | 0.916 | 0.00589 | -0.021 | 155.456
6 | 0.98 | 0.00638 | -0.021 | 153.525
6.5 | 1.04 | 0.00695 | -0.021 | 149.629
7 | 1.097 | 0.00755 | -0.022 | 145.157
7.5 | 1.149 | 0.00831 | -0.022 | 138.275
8 | 1.174 | 0.01325 | -0.022 | 88.646
8.5 | 1.188 | 0.01175 | -0.022 | 101.15
9 | 1.158 | 0.01674 | -0.022 | 69.171
9.5 | 0.913 | 0.0258 | -0.022 | 35.393
10 | 0.687 | 0.0393 | -0.02 | 17.482
10.5 | 0.649 | 0.07981 | -0.012 | 8.133
11 | 0.679 | 0.0802 | -0.013 | 8.461
11.5 | 0.713 | 0.08286 | -0.015 | 8.609
12 | 0.731 | 0.08828 | -0.013 | 8.278
12.5 | 0.761 | 0.09319 | -0.014 | 8.164
13 | 0.799 | 0.09298 | -0.017 | 8.592
13.5 | 0.826 | 0.10062 | -0.017 | 8.211
14 | 0.842 | 0.10529 | -0.015 | 7.999
14.5 | 0.877 | 0.10726 | -0.017 | 8.175
15 | 0.914 | 0.10642 | -0.019 | 8.59
15.5 | 0.944 | 0.11142 | -0.019 | 8.476
16 | 0.959 | 0.13275 | -0.018 | 7.222
16.5 | 0.984 | 0.12572 | -0.018 | 7.831
17 | 1.018 | 0.12701 | -0.019 | 8.018
17.5 | 1.054 | 0.12678 | -0.021 | 8.316
18 | 1.084 | 0.13127 | -0.021 | 8.26
18.5 | 1.106 | 0.14399 | -0.021 | 7.683
19 | 1.123 | 0.14465 | -0.02 | 7.761
19.5 | 1.156 | 0.1454 | -0.021 | 7.951
20 | 1.191 | 0.14458 | -0.022 | 8.239

## 88. Re 6M Mach 0.50 (2)
BIGFOIL.COM POLAR EXPORT
TT54
TT54 |  |  |  | Cl Max: | 1.4562 | at alpha= | 9 | deg
XFOIL ncrit=9 |  |  |  | L/D Max: | 149.583 | at alpha= | 5 | deg
Re: | 6000000 |  |  | Cd Min: | 0.01225 | at alpha= | 9 | deg
Mach: | 0.5 |  |  | Cl=0 at alpha= | -99 | deg
|  |  |  | @ Cl=0.1, Cd= | 0.00558
|  |  |  | @ Cl=0.4, Cd= | 0.005422
|  |  |  | @ Cl=0.6, Cd= | 0.0049676
alpha (deg) | Cl | Cd | Cm | Cl/Cd
0 | 0.2067 | 0.00558 | -0.0269 | 37.043
0.5 | 0.2727 | 0.00552 | -0.0264 | 49.4022
1 | 0.338 | 0.00546 | -0.0258 | 61.9048
1.5 | 0.4032 | 0.00542 | -0.0251 | 74.3911
2 | 0.467 | 0.00534 | -0.0242 | 87.4532
2.5 | 0.5292 | 0.00522 | -0.0229 | 101.3793
3 | 0.5873 | 0.00497 | -0.0206 | 118.169
3.5 | 0.692 | 0.00495 | -0.028 | 139.798
4 | 0.766 | 0.00533 | -0.0285 | 143.7148
4.5 | 0.8483 | 0.00576 | -0.0306 | 147.2743
5 | 0.9334 | 0.00624 | -0.0331 | 149.5833
5.5 | 1.0214 | 0.00686 | -0.0358 | 148.8921
6 | 1.0868 | 0.00746 | -0.0336 | 145.6836
6.5 | 1.1498 | 0.00811 | -0.0306 | 141.7756
7 | 1.2117 | 0.00884 | -0.0271 | 137.0701
7.5 | 1.274 | 0.00957 | -0.0232 | 133.1243
8 | 1.3361 | 0.01038 | -0.019 | 128.7187
8.5 | 1.3974 | 0.01126 | -0.0143 | 124.103
9 | 1.4562 | 0.01225 | -0.0088 | 118.8735

## 89. Re 7M Mach 0.00 (1)
BIGFOIL.COM POLAR EXPORT
TT54
TT54 |  |  |  | Cl Max: | 1.277 | at alpha= | 11.5 | deg
JavaFoil+Calcfoil stall+Eppler ext transition |  |  |  | L/D Max: | 164.018 | at alpha= | 6.5 | deg
Re: | 7000000 |  |  | Cd Min: | 0.0041 | at alpha= | 3.5 | deg
Mach: | 0 |  |  | Cl=0 at alpha= | -1.2627 | deg
|  |  |  | @ Cl=0.1, Cd= | 0.0052856
|  |  |  | @ Cl=0.4, Cd= | 0.00495
|  |  |  | @ Cl=0.6, Cd= | 0.0042127
alpha (deg) | Cl | Cd | Cm | Cl/Cd
-14 | -0.533 | 0.09122 | -0.007 | -5.845
-13.5 | -0.551 | 0.0859 | -0.007 | -6.413
-13 | -0.568 | 0.0803 | -0.007 | -7.071
-12.5 | -0.583 | 0.07481 | -0.007 | -7.797
-12 | -0.597 | 0.06912 | -0.008 | -8.634
-11.5 | -0.607 | 0.0646 | -0.008 | -9.397
-11 | -0.616 | 0.05851 | -0.008 | -10.534
-10.5 | -0.625 | 0.05121 | -0.009 | -12.196
-10 | -0.646 | 0.03543 | -0.01 | -18.245
-9.5 | -0.703 | 0.01396 | -0.012 | -50.37
-9 | -0.725 | 0.01086 | -0.012 | -66.699
-8.5 | -0.704 | 0.00811 | -0.012 | -86.806
-8 | -0.678 | 0.00771 | -0.013 | -87.964
-7.5 | -0.647 | 0.00743 | -0.013 | -87.082
-7 | -0.611 | 0.00717 | -0.013 | -85.12
-6.5 | -0.57 | 0.00694 | -0.013 | -82.183
-6 | -0.526 | 0.00671 | -0.013 | -78.459
-5.5 | -0.478 | 0.00652 | -0.013 | -73.359
-5 | -0.428 | 0.00629 | -0.013 | -67.998
-4.5 | -0.375 | 0.00612 | -0.014 | -61.169
-4 | -0.319 | 0.00589 | -0.014 | -54.208
-3.5 | -0.263 | 0.00579 | -0.014 | -45.397
-3 | -0.205 | 0.00567 | -0.014 | -36.154
-2.5 | -0.146 | 0.00561 | -0.014 | -26.091
-2 | -0.087 | 0.00552 | -0.014 | -15.807
-1.5 | -0.028 | 0.00545 | -0.015 | -5.135
-1 | 0.031 | 0.0054 | -0.015 | 5.817
-0.5 | 0.091 | 0.00531 | -0.015 | 17.127
0 | 0.15 | 0.00515 | -0.015 | 29.206
0.5 | 0.21 | 0.00511 | -0.015 | 41.109
1 | 0.269 | 0.00509 | -0.016 | 52.956
1.5 | 0.329 | 0.00505 | -0.016 | 65.149
2 | 0.388 | 0.00495 | -0.016 | 78.3
2.5 | 0.447 | 0.00495 | -0.016 | 90.247
3 | 0.506 | 0.00487 | -0.017 | 103.893
3.5 | 0.565 | 0.0041 | -0.017 | 137.705
4 | 0.624 | 0.00429 | -0.017 | 145.381
4.5 | 0.682 | 0.00446 | -0.017 | 152.908
5 | 0.74 | 0.00469 | -0.018 | 157.939
5.5 | 0.798 | 0.00497 | -0.018 | 160.657
6 | 0.855 | 0.00525 | -0.018 | 162.766
6.5 | 0.911 | 0.00555 | -0.019 | 164.018
7 | 0.966 | 0.00594 | -0.019 | 162.466
7.5 | 1.02 | 0.00627 | -0.019 | 162.66
8 | 1.072 | 0.00668 | -0.019 | 160.42
8.5 | 1.121 | 0.00707 | -0.02 | 158.419
9 | 1.165 | 0.00752 | -0.02 | 154.993
9.5 | 1.204 | 0.0079 | -0.02 | 152.457
10 | 1.237 | 0.00836 | -0.021 | 148.066
10.5 | 1.265 | 0.0089 | -0.021 | 142.119
11 | 1.271 | 0.01298 | -0.021 | 97.929
11.5 | 1.277 | 0.01262 | -0.021 | 101.215
12 | 1.274 | 0.0128 | -0.021 | 99.515
12.5 | 1.266 | 0.01783 | -0.021 | 70.982
13 | 1.248 | 0.02062 | -0.022 | 60.52
13.5 | 1.225 | 0.02385 | -0.022 | 51.341
14 | 1.196 | 0.02752 | -0.022 | 43.472
14.5 | 1.162 | 0.03202 | -0.022 | 36.3
15 | 1.121 | 0.0375 | -0.022 | 29.894
15.5 | 1.075 | 0.04409 | -0.022 | 24.39
16 | 1.024 | 0.05313 | -0.021 | 19.281
16.5 | 0.976 | 0.06127 | -0.021 | 15.932

## 90. Re 7M Mach 0.00 (2)
BIGFOIL.COM POLAR EXPORT
TT54
TT54 |  |  |  | Cl Max: | 1.7661 | at alpha= | 18 | deg
XFOIL ncrit=9 |  |  |  | L/D Max: | 146.242 | at alpha= | 6.5 | deg
Re: | 7000000 |  |  | Cd Min: | 0.18341 | at alpha= | -18.5 | deg
Mach: | 0 |  |  | Cl=0 at alpha= | -1.5151 | deg
|  |  |  | @ Cl=0.1, Cd= | 0.0053471
|  |  |  | @ Cl=0.4, Cd= | 0.0050112
|  |  |  | @ Cl=0.6, Cd= | 0.0046285
alpha (deg) | Cl | Cd | Cm | Cl/Cd
-18.5 | -0.782 | 0.18341 | 0.039 | -4.2637
-18 | -0.7952 | 0.16853 | 0.0304 | -4.7184
-17.5 | -1.4308 | 0.03546 | -0.0611 | -40.3497
-17 | -1.4773 | 0.02951 | -0.057 | -50.061
-16.5 | -1.4878 | 0.02644 | -0.0501 | -56.2708
-16 | -1.4678 | 0.02396 | -0.0468 | -61.2604
-15.5 | -1.4379 | 0.02193 | -0.0443 | -65.5677
-15 | -1.4049 | 0.0199 | -0.042 | -70.598
-14.5 | -1.3652 | 0.01838 | -0.0402 | -74.2764
-14 | -1.3245 | 0.01679 | -0.0384 | -78.8862
-13.5 | -1.2798 | 0.01559 | -0.037 | -82.0911
-13 | -1.2335 | 0.01449 | -0.0357 | -85.1277
-12.5 | -1.1859 | 0.01346 | -0.0345 | -88.1055
-12 | -1.1372 | 0.01253 | -0.0335 | -90.7582
-11.5 | -1.0818 | 0.01171 | -0.0337 | -92.3826
-11 | -1.0352 | 0.01106 | -0.0318 | -93.5986
-10.5 | -0.9849 | 0.01048 | -0.0307 | -93.979
-10 | -0.9333 | 0.00995 | -0.0297 | -93.799
-9.5 | -0.8805 | 0.00948 | -0.029 | -92.8797
-9 | -0.8271 | 0.00907 | -0.0284 | -91.1907
-8.5 | -0.774 | 0.00857 | -0.0277 | -90.3151
-8 | -0.7202 | 0.00814 | -0.0271 | -88.4767
-7.5 | -0.6657 | 0.0078 | -0.0266 | -85.3462
-7 | -0.6113 | 0.00743 | -0.0261 | -82.2746
-6.5 | -0.5565 | 0.0071 | -0.0257 | -78.3803
-6 | -0.5012 | 0.00686 | -0.0253 | -73.0612
-5.5 | -0.4457 | 0.00663 | -0.0249 | -67.2247
-5 | -0.3901 | 0.00642 | -0.0246 | -60.7632
-4.5 | -0.3343 | 0.00626 | -0.0243 | -53.4026
-4 | -0.2784 | 0.00608 | -0.0241 | -45.7895
-3.5 | -0.2227 | 0.0059 | -0.0238 | -37.7458
-3 | -0.1667 | 0.00576 | -0.0235 | -28.941
-2.5 | -0.1106 | 0.00566 | -0.0233 | -19.5406
-2 | -0.0545 | 0.00557 | -0.0231 | -9.7846
-1.5 | 0.0017 | 0.00548 | -0.0229 | 0.31022
-1 | 0.0576 | 0.0054 | -0.0227 | 10.6667
-0.5 | 0.1137 | 0.00533 | -0.0225 | 21.3321
0 | 0.1694 | 0.00527 | -0.0223 | 32.1442
0.5 | 0.2252 | 0.00521 | -0.0221 | 43.2246
1 | 0.2804 | 0.00515 | -0.0219 | 54.4466
1.5 | 0.3356 | 0.00511 | -0.0216 | 65.6751
2 | 0.3899 | 0.00503 | -0.0212 | 77.5149
2.5 | 0.4435 | 0.00493 | -0.0207 | 89.9594
3 | 0.4952 | 0.00475 | -0.0198 | 104.2526
3.5 | 0.5421 | 0.00453 | -0.0178 | 119.6689
4 | 0.6303 | 0.00468 | -0.0251 | 134.6795
4.5 | 0.6877 | 0.00497 | -0.0254 | 138.3702
5 | 0.7572 | 0.00532 | -0.0286 | 142.3308
5.5 | 0.8245 | 0.00569 | -0.0313 | 144.9033
6 | 0.8933 | 0.00613 | -0.0344 | 145.7259
6.5 | 0.9535 | 0.00652 | -0.0355 | 146.2423
7 | 1.0039 | 0.007 | -0.0346 | 143.4143
7.5 | 1.0545 | 0.00744 | -0.0337 | 141.7339
8 | 1.1044 | 0.00788 | -0.0327 | 140.1523
8.5 | 1.1538 | 0.00835 | -0.0316 | 138.1796
9 | 1.2026 | 0.0089 | -0.0305 | 135.1236
9.5 | 1.2515 | 0.00943 | -0.0295 | 132.7147
10 | 1.2998 | 0.00998 | -0.0284 | 130.2405
10.5 | 1.347 | 0.0106 | -0.0271 | 127.0755
11 | 1.3935 | 0.01119 | -0.0258 | 124.5308
11.5 | 1.4387 | 0.01181 | -0.0243 | 121.8205
12 | 1.4812 | 0.01253 | -0.0224 | 118.2123
12.5 | 1.524 | 0.01321 | -0.0206 | 115.3671
13 | 1.5645 | 0.01405 | -0.0187 | 111.3523
13.5 | 1.6047 | 0.01488 | -0.0167 | 107.8427
14 | 1.6407 | 0.01592 | -0.0143 | 103.059
14.5 | 1.6743 | 0.01701 | -0.0117 | 98.4303
15 | 1.6933 | 0.01828 | -0.0068 | 92.6313
15.5 | 1.7122 | 0.01989 | -0.0031 | 86.0835
16 | 1.7315 | 0.02181 | -0.0003 | 79.3902
16.5 | 1.7424 | 0.02467 | 0.0022 | 70.6283
17 | 1.7552 | 0.02776 | 0.0036 | 63.2277
17.5 | 1.7637 | 0.03156 | 0.0043 | 55.884
18 | 1.7661 | 0.03631 | 0.0044 | 48.6395
18.5 | 1.7653 | 0.04171 | 0.0038 | 42.3232
19 | 1.7517 | 0.04897 | 0.0023 | 35.7709
19.5 | 1.7292 | 0.05794 | -0.0004 | 29.8447
20 | 1.7063 | 0.06738 | -0.0037 | 25.3235

## 91. Re 7M Mach 0.10 (1)
BIGFOIL.COM POLAR EXPORT
TT54
TT54 |  |  |  | Cl Max: | 1.272 | at alpha= | 11.5 | deg
JavaFoil+Calcfoil stall+Eppler ext transition |  |  |  | L/D Max: | 164.009 | at alpha= | 6.5 | deg
Re: | 7000000 |  |  | Cd Min: | 0.00411 | at alpha= | 3.5 | deg
Mach: | 0.1 |  |  | Cl=0 at alpha= | -1.2667 | deg
|  |  |  | @ Cl=0.1, Cd= | 0.0052875
|  |  |  | @ Cl=0.4, Cd= | 0.00496
|  |  |  | @ Cl=0.6, Cd= | 0.0042131
alpha (deg) | Cl | Cd | Cm | Cl/Cd
-14 | -0.496 | 0.09291 | -0.007 | -5.338
-13.5 | -0.517 | 0.08728 | -0.007 | -5.925
-13 | -0.537 | 0.0822 | -0.007 | -6.532
-12.5 | -0.556 | 0.0766 | -0.007 | -7.253
-12 | -0.572 | 0.0716 | -0.007 | -7.989
-11.5 | -0.586 | 0.06633 | -0.008 | -8.835
-11 | -0.599 | 0.05994 | -0.008 | -9.988
-10.5 | -0.609 | 0.05299 | -0.008 | -11.496
-10 | -0.624 | 0.04189 | -0.009 | -14.894
-9.5 | -0.654 | 0.02471 | -0.011 | -26.463
-9 | -0.718 | 0.01105 | -0.012 | -65.012
-8.5 | -0.7 | 0.00821 | -0.013 | -85.297
-8 | -0.676 | 0.00776 | -0.013 | -87.041
-7.5 | -0.646 | 0.00747 | -0.013 | -86.45
-7 | -0.611 | 0.00721 | -0.013 | -84.779
-6.5 | -0.571 | 0.00698 | -0.013 | -81.841
-6 | -0.527 | 0.00673 | -0.013 | -78.41
-5.5 | -0.48 | 0.00654 | -0.013 | -73.41
-5 | -0.429 | 0.0063 | -0.013 | -68.127
-4.5 | -0.376 | 0.00614 | -0.014 | -61.294
-4 | -0.321 | 0.0059 | -0.014 | -54.343
-3.5 | -0.264 | 0.0058 | -0.014 | -45.556
-3 | -0.206 | 0.00567 | -0.014 | -36.291
-2.5 | -0.147 | 0.00561 | -0.014 | -26.207
-2 | -0.088 | 0.00552 | -0.015 | -15.875
-1.5 | -0.028 | 0.00546 | -0.015 | -5.156
-1 | 0.032 | 0.00541 | -0.015 | 5.841
-0.5 | 0.091 | 0.00531 | -0.015 | 17.194
0 | 0.151 | 0.00516 | -0.015 | 29.32
0.5 | 0.211 | 0.00515 | -0.016 | 40.966
1 | 0.271 | 0.00509 | -0.016 | 53.16
1.5 | 0.33 | 0.00506 | -0.016 | 65.333
2 | 0.39 | 0.00496 | -0.016 | 78.586
2.5 | 0.449 | 0.00496 | -0.016 | 90.518
3 | 0.508 | 0.00488 | -0.017 | 104.236
3.5 | 0.568 | 0.00411 | -0.017 | 137.97
4 | 0.627 | 0.0043 | -0.017 | 145.687
4.5 | 0.686 | 0.00448 | -0.018 | 153.182
5 | 0.744 | 0.00471 | -0.018 | 158.089
5.5 | 0.802 | 0.00499 | -0.018 | 160.645
6 | 0.859 | 0.00528 | -0.018 | 162.656
6.5 | 0.915 | 0.00558 | -0.019 | 164.009
7 | 0.97 | 0.00598 | -0.019 | 162.336
7.5 | 1.024 | 0.00631 | -0.019 | 162.329
8 | 1.076 | 0.00673 | -0.02 | 159.89
8.5 | 1.125 | 0.00714 | -0.02 | 157.566
9 | 1.17 | 0.00759 | -0.02 | 154.2
9.5 | 1.208 | 0.00798 | -0.02 | 151.407
10 | 1.24 | 0.00845 | -0.021 | 146.709
10.5 | 1.266 | 0.00902 | -0.021 | 140.327
11 | 1.268 | 0.01326 | -0.021 | 95.654
11.5 | 1.272 | 0.013 | -0.021 | 97.852
12 | 1.266 | 0.01635 | -0.021 | 77.446
12.5 | 1.253 | 0.0186 | -0.021 | 67.382
13 | 1.231 | 0.02161 | -0.022 | 56.978
13.5 | 1.203 | 0.02504 | -0.022 | 48.056
14 | 1.17 | 0.02912 | -0.022 | 40.165
14.5 | 1.131 | 0.03415 | -0.022 | 33.108
15 | 1.083 | 0.04037 | -0.022 | 26.84
15.5 | 1.032 | 0.04786 | -0.021 | 21.556
16 | 0.975 | 0.05814 | -0.021 | 16.774
16.5 | 0.923 | 0.06668 | -0.021 | 13.837

## 92. Re 7M Mach 0.10 (2)
BIGFOIL.COM POLAR EXPORT
TT54
TT54 |  |  |  | Cl Max: | 1.7544 | at alpha= | 17.5 | deg
XFOIL ncrit=9 |  |  |  | L/D Max: | 146.296 | at alpha= | 6.5 | deg
Re: | 7000000 |  |  | Cd Min: | 0.17798 | at alpha= | -18 | deg
Mach: | 0.1 |  |  | Cl=0 at alpha= | -1.5159 | deg
|  |  |  | @ Cl=0.1, Cd= | 0.005358
|  |  |  | @ Cl=0.4, Cd= | 0.0050259
|  |  |  | @ Cl=0.6, Cd= | 0.004632
alpha (deg) | Cl | Cd | Cm | Cl/Cd
-18 | -0.7687 | 0.17798 | 0.0353 | -4.319
-17.5 | -0.7816 | 0.16329 | 0.0269 | -4.7866
-17 | -1.332 | 0.04656 | -0.0525 | -28.6082
-16.5 | -1.4144 | 0.03171 | -0.0613 | -44.6042
-16 | -1.437 | 0.0283 | -0.0538 | -50.7774
-15.5 | -1.4241 | 0.02527 | -0.0499 | -56.3554
-15 | -1.402 | 0.02236 | -0.0466 | -62.7013
-14.5 | -1.3676 | 0.0203 | -0.0442 | -67.3695
-14 | -1.3308 | 0.01822 | -0.0419 | -73.0406
-13.5 | -1.2877 | 0.01672 | -0.0401 | -77.0156
-13 | -1.2423 | 0.01538 | -0.0385 | -80.7737
-12.5 | -1.1952 | 0.01416 | -0.037 | -84.4068
-12 | -1.1464 | 0.0131 | -0.0356 | -87.5115
-11 | -1.0439 | 0.01142 | -0.0335 | -91.4098
-10.5 | -0.9932 | 0.01077 | -0.0321 | -92.2191
-10 | -0.9411 | 0.01017 | -0.031 | -92.5369
-9.5 | -0.888 | 0.00964 | -0.0301 | -92.1162
-9 | -0.834 | 0.00918 | -0.0294 | -90.8497
-8.5 | -0.78 | 0.00871 | -0.0286 | -89.5522
-8 | -0.7258 | 0.00824 | -0.0279 | -88.0825
-7.5 | -0.6708 | 0.00786 | -0.0273 | -85.3435
-7 | -0.6158 | 0.0075 | -0.0267 | -82.1067
-6.5 | -0.5605 | 0.00716 | -0.0262 | -78.2821
-6 | -0.5047 | 0.0069 | -0.0258 | -73.1449
-5.5 | -0.4488 | 0.00666 | -0.0253 | -67.3874
-5 | -0.3927 | 0.00645 | -0.025 | -60.8837
-4.5 | -0.3364 | 0.00628 | -0.0247 | -53.5669
-4 | -0.2801 | 0.0061 | -0.0243 | -45.918
-3.5 | -0.224 | 0.00592 | -0.024 | -37.8378
-3 | -0.1677 | 0.00577 | -0.0237 | -29.0641
-2.5 | -0.1111 | 0.00566 | -0.0235 | -19.629
-2 | -0.0547 | 0.00557 | -0.0233 | -9.8205
-1.5 | 0.0018 | 0.00548 | -0.0231 | 0.32847
-1 | 0.0581 | 0.00541 | -0.0229 | 10.7394
-0.5 | 0.1145 | 0.00534 | -0.0227 | 21.4419
0 | 0.1706 | 0.00527 | -0.0225 | 32.3719
0.5 | 0.2267 | 0.00522 | -0.0223 | 43.4291
1 | 0.2822 | 0.00515 | -0.022 | 54.7961
1.5 | 0.3377 | 0.00512 | -0.0217 | 65.957
2 | 0.3924 | 0.00504 | -0.0213 | 77.8571
2.5 | 0.4462 | 0.00494 | -0.0208 | 90.3239
3 | 0.4983 | 0.00476 | -0.0199 | 104.6849
3.5 | 0.5454 | 0.00454 | -0.0178 | 120.1322
4 | 0.6344 | 0.00469 | -0.0252 | 135.2665
4.5 | 0.6922 | 0.00499 | -0.0255 | 138.7174
5 | 0.7622 | 0.00534 | -0.0286 | 142.7341
5.5 | 0.8301 | 0.00572 | -0.0314 | 145.1224
6 | 0.8994 | 0.00617 | -0.0345 | 145.7699
6.5 | 0.9597 | 0.00656 | -0.0355 | 146.2957
7 | 1.0106 | 0.00705 | -0.0345 | 143.3475
7.5 | 1.0616 | 0.00749 | -0.0335 | 141.7356
8 | 1.1118 | 0.00795 | -0.0324 | 139.8491
8.5 | 1.1616 | 0.00842 | -0.0313 | 137.9572
9 | 1.2107 | 0.00899 | -0.0301 | 134.6719
9.5 | 1.2601 | 0.00953 | -0.029 | 132.2246
10 | 1.309 | 0.01008 | -0.0278 | 129.8611
10.5 | 1.3565 | 0.01071 | -0.0264 | 126.6573
11 | 1.4029 | 0.01137 | -0.0249 | 123.3861
11.5 | 1.4484 | 0.012 | -0.0233 | 120.7
12 | 1.4911 | 0.01274 | -0.0212 | 117.0408
12.5 | 1.5335 | 0.01349 | -0.0192 | 113.6768
13 | 1.5745 | 0.01434 | -0.017 | 109.7978
13.5 | 1.6125 | 0.01535 | -0.0146 | 105.0489
14 | 1.6491 | 0.01635 | -0.0121 | 100.8624
15 | 1.6945 | 0.01902 | -0.0035 | 89.0904
15.5 | 1.7085 | 0.02119 | 0.0002 | 80.6277
16 | 1.7267 | 0.02347 | 0.0026 | 73.5705
16.5 | 1.7402 | 0.02645 | 0.0044 | 65.7921
17 | 1.7496 | 0.03016 | 0.0055 | 58.0106
17.5 | 1.7544 | 0.03466 | 0.0058 | 50.6174
18 | 1.7504 | 0.04046 | 0.0053 | 43.2625
18.5 | 1.7438 | 0.04689 | 0.0041 | 37.1892
19 | 1.723 | 0.05553 | 0.0017 | 31.0283
19.5 | 1.6926 | 0.06599 | -0.002 | 25.6493
20 | 1.6625 | 0.07686 | -0.0062 | 21.6302

## 93. Re 7M Mach 0.25 (1)
BIGFOIL.COM POLAR EXPORT
TT54
TT54 |  |  |  | Cl Max: | 1.246 | at alpha= | 10.5 | deg
JavaFoil+Calcfoil stall+Eppler ext transition |  |  |  | L/D Max: | 163.133 | at alpha= | 6.5 | deg
Re: | 7000000 |  |  | Cd Min: | 0.00418 | at alpha= | 3.5 | deg
Mach: | 0.25 |  |  | Cl=0 at alpha= | -1.2623 | deg
|  |  |  | @ Cl=0.1, Cd= | 0.0053462
|  |  |  | @ Cl=0.4, Cd= | 0.005
|  |  |  | @ Cl=0.6, Cd= | 0.0042357
alpha (deg) | Cl | Cd | Cm | Cl/Cd
-13 | -0.25 | 0.09355 | -0.006 | -2.669
-12.5 | -0.308 | 0.08649 | -0.006 | -3.561
-12 | -0.36 | 0.08168 | -0.007 | -4.406
-11.5 | -0.407 | 0.07475 | -0.007 | -5.447
-11 | -0.449 | 0.06864 | -0.007 | -6.542
-10.5 | -0.484 | 0.06364 | -0.007 | -7.607
-10 | -0.513 | 0.05796 | -0.008 | -8.855
-9.5 | -0.536 | 0.05183 | -0.008 | -10.339
-9 | -0.558 | 0.04135 | -0.009 | -13.504
-8.5 | -0.598 | 0.02173 | -0.011 | -27.538
-8 | -0.653 | 0.00818 | -0.013 | -79.856
-7.5 | -0.634 | 0.00775 | -0.013 | -81.914
-7 | -0.608 | 0.00743 | -0.013 | -81.794
-6.5 | -0.574 | 0.00716 | -0.013 | -80.146
-6 | -0.533 | 0.00687 | -0.014 | -77.658
-5.5 | -0.488 | 0.00658 | -0.014 | -74.203
-5 | -0.438 | 0.0064 | -0.014 | -68.428
-4.5 | -0.385 | 0.00621 | -0.014 | -61.984
-4 | -0.329 | 0.00597 | -0.014 | -55.087
-3.5 | -0.271 | 0.00584 | -0.014 | -46.402
-3 | -0.211 | 0.00574 | -0.015 | -36.843
-2.5 | -0.151 | 0.00564 | -0.015 | -26.76
-2 | -0.09 | 0.00556 | -0.015 | -16.217
-1.5 | -0.029 | 0.00548 | -0.015 | -5.275
-1 | 0.032 | 0.00543 | -0.015 | 5.971
-0.5 | 0.094 | 0.00536 | -0.016 | 17.522
0 | 0.155 | 0.00522 | -0.016 | 29.747
0.5 | 0.217 | 0.00518 | -0.016 | 41.846
1 | 0.278 | 0.00512 | -0.016 | 54.298
1.5 | 0.34 | 0.0051 | -0.016 | 66.529
2 | 0.4 | 0.005 | -0.017 | 80.075
2.5 | 0.461 | 0.00501 | -0.017 | 92.063
3 | 0.522 | 0.00493 | -0.017 | 106
3.5 | 0.583 | 0.00418 | -0.017 | 139.631
4 | 0.644 | 0.00438 | -0.018 | 147.036
4.5 | 0.704 | 0.00456 | -0.018 | 154.311
5 | 0.764 | 0.00482 | -0.018 | 158.636
5.5 | 0.823 | 0.00513 | -0.019 | 160.518
6 | 0.882 | 0.00543 | -0.019 | 162.385
6.5 | 0.939 | 0.00576 | -0.019 | 163.133
7 | 0.995 | 0.00618 | -0.019 | 161.137
7.5 | 1.05 | 0.00657 | -0.02 | 159.764
8 | 1.102 | 0.00701 | -0.02 | 157.077
8.5 | 1.15 | 0.00753 | -0.02 | 152.667
9 | 1.192 | 0.00798 | -0.021 | 149.279
9.5 | 1.225 | 0.00847 | -0.021 | 144.653
10 | 1.243 | 0.01381 | -0.021 | 89.974
10.5 | 1.246 | 0.01211 | -0.021 | 102.852
11 | 1.242 | 0.01197 | -0.021 | 103.831
11.5 | 1.224 | 0.01722 | -0.022 | 71.072
12 | 1.193 | 0.02021 | -0.022 | 59.046
12.5 | 1.148 | 0.0243 | -0.022 | 47.262
13 | 1.093 | 0.02899 | -0.021 | 37.718
13.5 | 1.028 | 0.03481 | -0.021 | 29.517
14 | 0.948 | 0.04415 | -0.021 | 21.466
14.5 | 0.862 | 0.05506 | -0.021 | 15.657
15 | 0.764 | 0.06991 | -0.02 | 10.935
15.5 | 0.663 | 0.08663 | -0.019 | 7.656

## 94. Re 7M Mach 0.25 (2)
BIGFOIL.COM POLAR EXPORT
TT54
TT54 |  |  |  | Cl Max: | 1.6985 | at alpha= | 16 | deg
XFOIL ncrit=9 |  |  |  | L/D Max: | 147.334 | at alpha= | 6 | deg
Re: | 7000000 |  |  | Cd Min: | 0.18536 | at alpha= | -16.5 | deg
Mach: | 0.25 |  |  | Cl=0 at alpha= | -1.5223 | deg
|  |  |  | @ Cl=0.1, Cd= | 0.0053996
|  |  |  | @ Cl=0.4, Cd= | 0.0050985
|  |  |  | @ Cl=0.6, Cd= | 0.00465
alpha (deg) | Cl | Cd | Cm | Cl/Cd
-16.5 | -0.6606 | 0.18536 | 0.0358 | -3.5639
-15.5 | -0.7037 | 0.1485 | 0.0169 | -4.7387
-15 | -0.7423 | 0.12927 | 0.0057 | -5.7422
-14.5 | -0.7718 | 0.11396 | -0.0034 | -6.7726
-14 | -0.8674 | 0.08889 | -0.0201 | -9.7581
-13.5 | -0.9919 | 0.06263 | -0.0401 | -15.8375
-13 | -1.1038 | 0.03728 | -0.06 | -29.6084
-12.5 | -1.1504 | 0.02899 | -0.0553 | -39.6826
-12 | -1.1465 | 0.02295 | -0.0517 | -49.9564
-11.5 | -1.1213 | 0.01849 | -0.048 | -60.6436
-11 | -1.0789 | 0.01566 | -0.0452 | -68.8953
-10.5 | -1.0327 | 0.01378 | -0.0421 | -74.9419
-10 | -0.9817 | 0.01229 | -0.0396 | -79.8779
-9.5 | -0.9277 | 0.01111 | -0.0374 | -83.5014
-9 | -0.8718 | 0.01021 | -0.0356 | -85.3869
-8.5 | -0.8147 | 0.0095 | -0.034 | -85.7579
-8 | -0.7568 | 0.00896 | -0.0327 | -84.4643
-7.5 | -0.6993 | 0.00834 | -0.0314 | -83.8489
-7 | -0.6412 | 0.00787 | -0.0303 | -81.474
-6.5 | -0.5828 | 0.00749 | -0.0293 | -77.8104
-6 | -0.5244 | 0.00711 | -0.0284 | -73.7553
-5.5 | -0.4659 | 0.00683 | -0.0277 | -68.2138
-5 | -0.4071 | 0.00659 | -0.027 | -61.7754
-4.5 | -0.3485 | 0.00637 | -0.0265 | -54.7096
-4 | -0.2899 | 0.00618 | -0.0259 | -46.9094
-3.5 | -0.2313 | 0.006 | -0.0255 | -38.55
-3 | -0.173 | 0.00582 | -0.025 | -29.7251
-2.5 | -0.1144 | 0.0057 | -0.0247 | -20.0702
-2 | -0.0558 | 0.00561 | -0.0243 | -9.9465
-1.5 | 0.0026 | 0.00553 | -0.0241 | 0.47016
-1 | 0.0609 | 0.00544 | -0.0238 | 11.1949
-0.5 | 0.119 | 0.00538 | -0.0235 | 22.119
0 | 0.177 | 0.0053 | -0.0233 | 33.3962
0.5 | 0.2348 | 0.00527 | -0.023 | 44.5541
1 | 0.2924 | 0.00519 | -0.0227 | 56.3391
1.5 | 0.3495 | 0.00517 | -0.0224 | 67.6015
2 | 0.406 | 0.00509 | -0.0219 | 79.7642
2.5 | 0.4617 | 0.00499 | -0.0213 | 92.5251
3 | 0.5153 | 0.00482 | -0.0203 | 106.9087
3.5 | 0.5636 | 0.00458 | -0.0179 | 123.0568
4 | 0.6572 | 0.00476 | -0.0257 | 138.0672
4.5 | 0.7175 | 0.0051 | -0.026 | 140.6863
5 | 0.7901 | 0.00547 | -0.0291 | 144.4424
5.5 | 0.8612 | 0.00588 | -0.0318 | 146.4626
6 | 0.9341 | 0.00634 | -0.0349 | 147.3344
6.5 | 0.9942 | 0.00682 | -0.0351 | 145.7771
7 | 1.0477 | 0.00729 | -0.0338 | 143.7174
7.5 | 1.1003 | 0.00783 | -0.0324 | 140.5236
8 | 1.1527 | 0.00835 | -0.0309 | 138.0479
8.5 | 1.2048 | 0.00888 | -0.0293 | 135.6757
9 | 1.2567 | 0.00948 | -0.0276 | 132.5633
9.5 | 1.3081 | 0.01011 | -0.0259 | 129.3867
10 | 1.3587 | 0.01079 | -0.024 | 125.9222
10.5 | 1.4079 | 0.01151 | -0.0218 | 122.3197
11 | 1.4554 | 0.01227 | -0.0194 | 118.6145
11.5 | 1.5002 | 0.0131 | -0.0165 | 114.5191
12 | 1.5428 | 0.01407 | -0.0133 | 109.6517
12.5 | 1.5826 | 0.0152 | -0.0099 | 104.1184
13 | 1.6179 | 0.01654 | -0.0061 | 97.8174
13.5 | 1.6385 | 0.01796 | -0.0001 | 91.2305
14 | 1.6597 | 0.01982 | 0.0043 | 83.7386
14.5 | 1.6748 | 0.02254 | 0.0079 | 74.3035
15 | 1.6897 | 0.02579 | 0.0102 | 65.5176
15.5 | 1.6964 | 0.03022 | 0.0115 | 56.135
16 | 1.6985 | 0.03557 | 0.0117 | 47.7509
16.5 | 1.6881 | 0.04264 | 0.0107 | 39.5896
17 | 1.6704 | 0.05096 | 0.0086 | 32.7786
17.5 | 1.6441 | 0.06088 | 0.0053 | 27.0056
18 | 1.6053 | 0.0729 | 0.0004 | 22.0206
18.5 | 1.566 | 0.08545 | -0.0049 | 18.3265
19 | 1.5159 | 0.09999 | -0.0117 | 15.1605
19.5 | 1.4633 | 0.11546 | -0.0193 | 12.6737
20 | 1.4158 | 0.13074 | -0.0273 | 10.8291

## 95. Re 7M Mach 0.50 (1)
BIGFOIL.COM POLAR EXPORT
TT54
TT54 |  |  |  | Cl Max: | 1.197 | at alpha= | 20 | deg
JavaFoil+Calcfoil stall+Eppler ext transition |  |  |  | L/D Max: | 157.98 | at alpha= | 5.5 | deg
Re: | 7000000 |  |  | Cd Min: | 0.00451 | at alpha= | 3.5 | deg
Mach: | 0.5 |  |  | Cl=0 at alpha= | -1.2647 | deg
|  |  |  | @ Cl=0.1, Cd= | 0.0054965
|  |  |  | @ Cl=0.4, Cd= | 0.0052681
|  |  |  | @ Cl=0.6, Cd= | 0.0050125
alpha (deg) | Cl | Cd | Cm | Cl/Cd
-20 | -1.024 | 0.1557 | -0.009 | -6.578
-19.5 | -0.997 | 0.14895 | -0.009 | -6.696
-19 | -0.971 | 0.1429 | -0.009 | -6.796
-18.5 | -0.944 | 0.13798 | -0.008 | -6.839
-18 | -0.915 | 0.13444 | -0.008 | -6.809
-17.5 | -0.887 | 0.13067 | -0.008 | -6.787
-17 | -0.86 | 0.1249 | -0.008 | -6.888
-16.5 | -0.834 | 0.12112 | -0.008 | -6.884
-16 | -0.807 | 0.11878 | -0.008 | -6.795
-15.5 | -0.781 | 0.11995 | -0.008 | -6.515
-15 | -0.755 | 0.11163 | -0.008 | -6.762
-14.5 | -0.728 | 0.10634 | -0.008 | -6.844
-14 | -0.7 | 0.10259 | -0.008 | -6.822
-13.5 | -0.671 | 0.09937 | -0.007 | -6.754
-13 | -0.644 | 0.09598 | -0.007 | -6.709
-12.5 | -0.617 | 0.0902 | -0.007 | -6.84
-12 | -0.59 | 0.08611 | -0.007 | -6.85
-11.5 | -0.563 | 0.08699 | -0.007 | -6.477
-11 | -0.536 | 0.07977 | -0.007 | -6.721
-10.5 | -0.508 | 0.07613 | -0.007 | -6.674
-10 | -0.48 | 0.07135 | -0.007 | -6.734
-9.5 | -0.454 | 0.06482 | -0.007 | -6.999
-9 | -0.427 | 0.05955 | -0.007 | -7.165
-8.5 | -0.398 | 0.06489 | -0.007 | -6.14
-8 | -0.372 | 0.05744 | -0.007 | -6.468
-7.5 | -0.346 | 0.05039 | -0.008 | -6.857
-7 | -0.321 | 0.04349 | -0.009 | -7.389
-6.5 | -0.29 | 0.04552 | -0.008 | -6.371
-6 | -0.267 | 0.03782 | -0.01 | -7.06
-5.5 | -0.459 | 0.00751 | -0.015 | -61.031
-5 | -0.454 | 0.00702 | -0.015 | -64.714
-4.5 | -0.414 | 0.00656 | -0.016 | -63.125
-4 | -0.361 | 0.00636 | -0.016 | -56.708
-3.5 | -0.3 | 0.00614 | -0.016 | -48.828
-3 | -0.235 | 0.00591 | -0.016 | -39.767
-2.5 | -0.168 | 0.00574 | -0.016 | -29.308
-2 | -0.101 | 0.00569 | -0.017 | -17.671
-1.5 | -0.032 | 0.00559 | -0.017 | -5.775
-1 | 0.036 | 0.00558 | -0.017 | 6.5
-0.5 | 0.105 | 0.00549 | -0.017 | 19.126
0 | 0.174 | 0.00532 | -0.018 | 32.628
0.5 | 0.242 | 0.0053 | -0.018 | 45.737
1 | 0.311 | 0.00525 | -0.018 | 59.294
1.5 | 0.38 | 0.00528 | -0.018 | 71.966
2 | 0.447 | 0.00524 | -0.019 | 85.407
2.5 | 0.515 | 0.00519 | -0.019 | 99.248
3 | 0.583 | 0.00518 | -0.019 | 112.748
3.5 | 0.651 | 0.00451 | -0.02 | 144.494
4 | 0.719 | 0.00477 | -0.02 | 150.649
4.5 | 0.785 | 0.00506 | -0.02 | 155.144
5 | 0.852 | 0.0054 | -0.02 | 157.74
5.5 | 0.916 | 0.0058 | -0.021 | 157.98
6 | 0.98 | 0.00627 | -0.021 | 156.169
6.5 | 1.04 | 0.00681 | -0.021 | 152.709
7 | 1.097 | 0.00746 | -0.022 | 147.029
7.5 | 1.149 | 0.00811 | -0.022 | 141.618
8 | 1.177 | 0.01284 | -0.022 | 91.622
8.5 | 1.19 | 0.01288 | -0.022 | 92.42
9 | 1.16 | 0.01621 | -0.022 | 71.528
9.5 | 0.916 | 0.02468 | -0.022 | 37.124
10 | 0.693 | 0.03653 | -0.021 | 18.967
10.5 | 0.649 | 0.07966 | -0.012 | 8.153
11 | 0.682 | 0.07722 | -0.014 | 8.836
11.5 | 0.718 | 0.0792 | -0.016 | 9.062
12 | 0.731 | 0.08779 | -0.013 | 8.327
12.5 | 0.765 | 0.09021 | -0.015 | 8.476
13 | 0.805 | 0.08817 | -0.018 | 9.128
13.5 | 0.829 | 0.09727 | -0.017 | 8.526
14 | 0.845 | 0.10292 | -0.015 | 8.206
14.5 | 0.882 | 0.10272 | -0.018 | 8.585
15 | 0.92 | 0.10146 | -0.019 | 9.066
15.5 | 0.948 | 0.10768 | -0.02 | 8.802
16 | 0.959 | 0.13065 | -0.018 | 7.342
16.5 | 0.987 | 0.12245 | -0.018 | 8.059
17 | 1.023 | 0.12182 | -0.02 | 8.401
17.5 | 1.059 | 0.1214 | -0.021 | 8.725
18 | 1.088 | 0.12638 | -0.022 | 8.611
18.5 | 1.108 | 0.14041 | -0.021 | 7.893
19 | 1.126 | 0.14001 | -0.021 | 8.043
19.5 | 1.162 | 0.139 | -0.022 | 8.357
20 | 1.197 | 0.13769 | -0.023 | 8.695

## 96. Re 7M Mach 0.50 (2)
BIGFOIL.COM POLAR EXPORT
TT54
TT54 |  |  |  | Cl Max: | 1.4641 | at alpha= | 9 | deg
XFOIL ncrit=9 |  |  |  | L/D Max: | 150.903 | at alpha= | 5 | deg
Re: | 7000000 |  |  | Cd Min: | 0.0119 | at alpha= | 9 | deg
Mach: | 0.5 |  |  | Cl=0 at alpha= | -99 | deg
|  |  |  | @ Cl=0.1, Cd= | 0.0055
|  |  |  | @ Cl=0.4, Cd= | 0.0053811
|  |  |  | @ Cl=0.6, Cd= | 0.0050793
alpha (deg) | Cl | Cd | Cm | Cl/Cd
0 | 0.2063 | 0.0055 | -0.0268 | 37.5091
0.5 | 0.2725 | 0.00546 | -0.0263 | 49.9084
1 | 0.3381 | 0.0054 | -0.0257 | 62.6111
1.5 | 0.4036 | 0.00538 | -0.0252 | 75.0186
2.5 | 0.5316 | 0.00525 | -0.0233 | 101.2571
3 | 0.5926 | 0.00512 | -0.0217 | 115.7422
3.5 | 0.6453 | 0.00483 | -0.0179 | 133.6025
4 | 0.7611 | 0.00517 | -0.0275 | 147.2147
4.5 | 0.834 | 0.00558 | -0.0276 | 149.4624
5 | 0.919 | 0.00609 | -0.0301 | 150.9031
5.5 | 1.0066 | 0.00668 | -0.0327 | 150.6886
6 | 1.0896 | 0.0073 | -0.034 | 149.2603
6.5 | 1.1528 | 0.00795 | -0.031 | 145.0063
7 | 1.2164 | 0.00859 | -0.0277 | 141.6065
7.5 | 1.2786 | 0.00933 | -0.0239 | 137.0418
8 | 1.3409 | 0.01012 | -0.0197 | 132.5
8.5 | 1.4036 | 0.01095 | -0.0151 | 128.1826
9 | 1.4641 | 0.0119 | -0.0098 | 123.0336

## 97. Re 8M Mach 0.00 (1)
BIGFOIL.COM POLAR EXPORT
TT54
TT54 |  |  |  | Cl Max: | 1.279 | at alpha= | 11.5 | deg
JavaFoil+Calcfoil stall+Eppler ext transition |  |  |  | L/D Max: | 166.426 | at alpha= | 6.5 | deg
Re: | 8000000 |  |  | Cd Min: | 0.00424 | at alpha= | 4 | deg
Mach: | 0 |  |  | Cl=0 at alpha= | -1.2627 | deg
|  |  |  | @ Cl=0.1, Cd= | 0.0052486
|  |  |  | @ Cl=0.4, Cd= | 0.0049961
|  |  |  | @ Cl=0.6, Cd= | 0.0045085
alpha (deg) | Cl | Cd | Cm | Cl/Cd
-14.5 | -0.515 | 0.09641 | -0.007 | -5.338
-14 | -0.533 | 0.0906 | -0.007 | -5.887
-13.5 | -0.551 | 0.08508 | -0.007 | -6.481
-13 | -0.569 | 0.079 | -0.007 | -7.2
-12.5 | -0.584 | 0.07358 | -0.007 | -7.939
-12 | -0.598 | 0.06751 | -0.008 | -8.864
-11.5 | -0.609 | 0.06298 | -0.008 | -9.667
-11 | -0.619 | 0.05657 | -0.008 | -10.936
-10.5 | -0.629 | 0.04847 | -0.009 | -12.97
-10 | -0.661 | 0.02889 | -0.01 | -22.872
-9.5 | -0.738 | 0.01151 | -0.012 | -64.1
-9 | -0.725 | 0.00827 | -0.012 | -87.651
-8.5 | -0.704 | 0.00796 | -0.012 | -88.485
-8 | -0.678 | 0.00759 | -0.013 | -89.293
-7.5 | -0.647 | 0.00731 | -0.013 | -88.446
-7 | -0.611 | 0.00706 | -0.013 | -86.446
-6.5 | -0.57 | 0.00685 | -0.013 | -83.295
-6 | -0.526 | 0.00661 | -0.013 | -79.611
-5.5 | -0.478 | 0.00644 | -0.013 | -74.3
-5 | -0.428 | 0.00621 | -0.013 | -68.921
-4.5 | -0.375 | 0.00603 | -0.014 | -62.07
-4 | -0.319 | 0.00583 | -0.014 | -54.786
-3.5 | -0.263 | 0.00572 | -0.014 | -45.936
-3 | -0.205 | 0.00561 | -0.014 | -36.541
-2.5 | -0.146 | 0.00555 | -0.014 | -26.358
-2 | -0.087 | 0.00546 | -0.014 | -15.968
-1.5 | -0.028 | 0.0054 | -0.015 | -5.182
-1 | 0.031 | 0.00536 | -0.015 | 5.861
-0.5 | 0.091 | 0.00527 | -0.015 | 17.24
0 | 0.15 | 0.00513 | -0.015 | 29.306
0.5 | 0.21 | 0.0051 | -0.015 | 41.182
1 | 0.269 | 0.00508 | -0.016 | 52.978
1.5 | 0.329 | 0.00506 | -0.016 | 64.974
2 | 0.388 | 0.00499 | -0.016 | 77.711
2.5 | 0.447 | 0.00502 | -0.016 | 88.948
3 | 0.506 | 0.005 | -0.017 | 101.242
3.5 | 0.565 | 0.0049 | -0.017 | 115.202
4 | 0.624 | 0.00424 | -0.017 | 147.101
4.5 | 0.682 | 0.0044 | -0.017 | 154.956
5 | 0.74 | 0.00464 | -0.018 | 159.544
5.5 | 0.798 | 0.00492 | -0.018 | 162.259
6 | 0.855 | 0.00519 | -0.018 | 164.705
6.5 | 0.911 | 0.00547 | -0.019 | 166.426
7 | 0.966 | 0.00585 | -0.019 | 165.231
7.5 | 1.02 | 0.00618 | -0.019 | 165.099
8 | 1.072 | 0.00656 | -0.019 | 163.422
8.5 | 1.121 | 0.00698 | -0.02 | 160.627
9 | 1.165 | 0.00737 | -0.02 | 158.213
9.5 | 1.204 | 0.00774 | -0.02 | 155.599
10 | 1.237 | 0.00818 | -0.021 | 151.329
10.5 | 1.265 | 0.00871 | -0.021 | 145.274
11 | 1.273 | 0.01264 | -0.021 | 100.705
11.5 | 1.279 | 0.01229 | -0.021 | 104.059
12 | 1.277 | 0.01234 | -0.021 | 103.478
12.5 | 1.268 | 0.01722 | -0.022 | 73.675
13 | 1.251 | 0.01984 | -0.022 | 63.062
13.5 | 1.228 | 0.02289 | -0.022 | 53.644
14 | 1.199 | 0.02649 | -0.022 | 45.265
14.5 | 1.165 | 0.03084 | -0.022 | 37.785
15 | 1.125 | 0.03562 | -0.022 | 31.593
15.5 | 1.079 | 0.04203 | -0.022 | 25.681
16 | 1.029 | 0.05059 | -0.021 | 20.332
16.5 | 0.98 | 0.05839 | -0.021 | 16.791

## 98. Re 8M Mach 0.00 (2)
BIGFOIL.COM POLAR EXPORT
TT54
TT54 |  |  |  | Cl Max: | 1.7856 | at alpha= | 18.5 | deg
XFOIL ncrit=9 |  |  |  | L/D Max: | 148.087 | at alpha= | 6.5 | deg
Re: | 8000000 |  |  | Cd Min: | 0.1918 | at alpha= | -19 | deg
Mach: | 0 |  |  | Cl=0 at alpha= | -1.5098 | deg
|  |  |  | @ Cl=0.1, Cd= | 0.0052866
|  |  |  | @ Cl=0.4, Cd= | 0.0050337
|  |  |  | @ Cl=0.6, Cd= | 0.0045925
alpha (deg) | Cl | Cd | Cm | Cl/Cd
-19 | -0.7904 | 0.1918 | 0.044 | -4.121
-18.5 | -0.7878 | 0.18143 | 0.0378 | -4.3422
-17.5 | -1.4285 | 0.03555 | -0.0612 | -40.1828
-17 | -1.4731 | 0.02967 | -0.0574 | -49.6495
-16.5 | -1.4873 | 0.02648 | -0.0502 | -56.1669
-16 | -1.4697 | 0.02379 | -0.0467 | -61.7781
-15.5 | -1.4407 | 0.02167 | -0.0441 | -66.4836
-15 | -1.408 | 0.01958 | -0.0417 | -71.9101
-14.5 | -1.3683 | 0.01804 | -0.0399 | -75.8481
-14 | -1.3277 | 0.01643 | -0.0381 | -80.8095
-13.5 | -1.2827 | 0.01524 | -0.0367 | -84.1667
-13 | -1.2362 | 0.01414 | -0.0354 | -87.4257
-12.5 | -1.1885 | 0.01313 | -0.0342 | -90.5179
-12 | -1.1368 | 0.01219 | -0.0338 | -93.2568
-11.5 | -1.0874 | 0.01147 | -0.0326 | -94.8038
-11 | -1.0388 | 0.01079 | -0.0311 | -96.2743
-10.5 | -0.9878 | 0.01021 | -0.0302 | -96.7483
-10 | -0.9358 | 0.00968 | -0.0293 | -96.6736
-9.5 | -0.8828 | 0.00922 | -0.0286 | -95.7484
-9 | -0.8292 | 0.00882 | -0.028 | -94.0136
-8.5 | -0.7755 | 0.00842 | -0.0275 | -92.1021
-8 | -0.7217 | 0.00798 | -0.0269 | -90.4386
-7.5 | -0.6672 | 0.00763 | -0.0264 | -87.4443
-7 | -0.6126 | 0.0073 | -0.0259 | -83.9178
-6.5 | -0.5577 | 0.00698 | -0.0255 | -79.8997
-6 | -0.5023 | 0.00674 | -0.0251 | -74.5252
-5.5 | -0.4469 | 0.00651 | -0.0247 | -68.6482
-5 | -0.391 | 0.00632 | -0.0245 | -61.8671
-4.5 | -0.3352 | 0.00616 | -0.0242 | -54.4156
-4 | -0.2793 | 0.00599 | -0.0239 | -46.6277
-3.5 | -0.2234 | 0.00582 | -0.0236 | -38.3849
-3 | -0.1675 | 0.00567 | -0.0234 | -29.5414
-2.5 | -0.1113 | 0.00557 | -0.0232 | -19.982
-2 | -0.0551 | 0.00549 | -0.023 | -10.0364
-1.5 | 0.0011 | 0.00541 | -0.0228 | 0.20333
-1 | 0.0572 | 0.00534 | -0.0226 | 10.7116
-0.5 | 0.1133 | 0.00527 | -0.0225 | 21.4991
0 | 0.1691 | 0.00522 | -0.0223 | 32.3946
1 | 0.2804 | 0.00513 | -0.0219 | 54.6589
1.5 | 0.3357 | 0.00509 | -0.0216 | 65.9528
2 | 0.3903 | 0.00505 | -0.0213 | 77.2871
3 | 0.4972 | 0.00487 | -0.0202 | 102.0945
3.5 | 0.5481 | 0.00472 | -0.0191 | 116.1229
4 | 0.6173 | 0.00455 | -0.0221 | 135.6703
4.5 | 0.6849 | 0.00487 | -0.0248 | 140.6366
5 | 0.747 | 0.00522 | -0.0262 | 143.1034
5.5 | 0.8132 | 0.0056 | -0.0287 | 145.2143
6 | 0.8817 | 0.00602 | -0.0317 | 146.4618
6.5 | 0.9522 | 0.00643 | -0.0352 | 148.0871
7 | 1.0058 | 0.00686 | -0.035 | 146.6181
7.5 | 1.0563 | 0.00731 | -0.0341 | 144.5007
8 | 1.1065 | 0.00775 | -0.0331 | 142.7742
8.5 | 1.156 | 0.00819 | -0.032 | 141.1477
9 | 1.2045 | 0.00875 | -0.0309 | 137.6571
9.5 | 1.2538 | 0.00924 | -0.0299 | 135.6926
10 | 1.3027 | 0.00975 | -0.0289 | 133.6103
10.5 | 1.3504 | 0.01034 | -0.0277 | 130.5996
11 | 1.3969 | 0.01097 | -0.0264 | 127.3382
11.5 | 1.4428 | 0.01156 | -0.025 | 124.8097
12 | 1.4863 | 0.01223 | -0.0233 | 121.529
12.5 | 1.5282 | 0.01293 | -0.0213 | 118.1903
13 | 1.5695 | 0.0137 | -0.0194 | 114.562
13.5 | 1.609 | 0.01459 | -0.0173 | 110.281
14 | 1.6472 | 0.0155 | -0.0152 | 106.271
14.5 | 1.6802 | 0.01666 | -0.0125 | 100.8523
15 | 1.7046 | 0.01776 | -0.0083 | 95.9797
15.5 | 1.7207 | 0.0194 | -0.0039 | 88.6959
16 | 1.7409 | 0.02117 | -0.001 | 82.2343
16.5 | 1.7568 | 0.02355 | 0.0014 | 74.5987
17 | 1.7708 | 0.02639 | 0.0031 | 67.1012
17.5 | 1.781 | 0.02989 | 0.0041 | 59.5851
18 | 1.784 | 0.03443 | 0.0044 | 51.8153
18.5 | 1.7856 | 0.03945 | 0.0041 | 45.2624
19 | 1.7725 | 0.04648 | 0.0029 | 38.1347
19.5 | 1.7489 | 0.05537 | 0.0004 | 31.5857
20 | 1.7283 | 0.06436 | -0.0026 | 26.8536

## 99. Re 8M Mach 0.10 (1)
BIGFOIL.COM POLAR EXPORT
TT54
TT54 |  |  |  | Cl Max: | 1.274 | at alpha= | 11.5 | deg
JavaFoil+Calcfoil stall+Eppler ext transition |  |  |  | L/D Max: | 166.3 | at alpha= | 6.5 | deg
Re: | 8000000 |  |  | Cd Min: | 0.00425 | at alpha= | 4 | deg
Mach: | 0.1 |  |  | Cl=0 at alpha= | -1.2667 | deg
|  |  |  | @ Cl=0.1, Cd= | 0.0052575
|  |  |  | @ Cl=0.4, Cd= | 0.0050051
|  |  |  | @ Cl=0.6, Cd= | 0.004552
alpha (deg) | Cl | Cd | Cm | Cl/Cd
-14 | -0.496 | 0.09261 | -0.007 | -5.358
-13.5 | -0.517 | 0.08682 | -0.007 | -5.958
-13 | -0.538 | 0.08105 | -0.007 | -6.633
-12.5 | -0.557 | 0.07536 | -0.007 | -7.386
-12 | -0.573 | 0.0704 | -0.007 | -8.139
-11.5 | -0.587 | 0.06507 | -0.008 | -9.026
-11 | -0.6 | 0.05844 | -0.008 | -10.272
-10.5 | -0.612 | 0.05102 | -0.009 | -11.994
-10 | -0.631 | 0.03771 | -0.01 | -16.745
-9.5 | -0.69 | 0.0148 | -0.012 | -46.61
-9 | -0.718 | 0.01082 | -0.012 | -66.392
-8.5 | -0.7 | 0.00804 | -0.013 | -87.05
-8 | -0.676 | 0.00765 | -0.013 | -88.373
-7.5 | -0.646 | 0.00735 | -0.013 | -87.832
-7 | -0.611 | 0.0071 | -0.013 | -86.023
-6.5 | -0.571 | 0.00689 | -0.013 | -82.973
-6 | -0.527 | 0.00663 | -0.013 | -79.564
-5.5 | -0.48 | 0.00646 | -0.013 | -74.334
-5 | -0.429 | 0.00622 | -0.013 | -69.053
-4.5 | -0.376 | 0.00605 | -0.014 | -62.197
-4 | -0.321 | 0.00584 | -0.014 | -54.942
-3.5 | -0.264 | 0.00573 | -0.014 | -46.074
-3 | -0.206 | 0.00561 | -0.014 | -36.694
-2.5 | -0.147 | 0.00555 | -0.014 | -26.466
-2 | -0.088 | 0.00547 | -0.015 | -16.026
-1.5 | -0.028 | 0.00541 | -0.015 | -5.202
-1 | 0.032 | 0.00537 | -0.015 | 5.886
-0.5 | 0.091 | 0.00528 | -0.015 | 17.303
0 | 0.151 | 0.00513 | -0.015 | 29.436
0.5 | 0.211 | 0.00514 | -0.016 | 41.043
1 | 0.271 | 0.00509 | -0.016 | 53.174
1.5 | 0.33 | 0.00507 | -0.016 | 65.224
2 | 0.39 | 0.005 | -0.016 | 77.986
2.5 | 0.449 | 0.00503 | -0.016 | 89.25
3 | 0.508 | 0.00501 | -0.017 | 101.585
3.5 | 0.568 | 0.00491 | -0.017 | 115.577
4 | 0.627 | 0.00425 | -0.017 | 147.341
4.5 | 0.686 | 0.00442 | -0.018 | 155.146
5 | 0.744 | 0.00466 | -0.018 | 159.674
5.5 | 0.802 | 0.00494 | -0.018 | 162.312
6 | 0.859 | 0.00522 | -0.018 | 164.683
6.5 | 0.915 | 0.0055 | -0.019 | 166.3
7 | 0.97 | 0.00588 | -0.019 | 165.085
7.5 | 1.024 | 0.00622 | -0.019 | 164.757
8 | 1.076 | 0.0066 | -0.02 | 162.997
8.5 | 1.125 | 0.00705 | -0.02 | 159.6
9 | 1.17 | 0.00743 | -0.02 | 157.414
9.5 | 1.208 | 0.00781 | -0.02 | 154.537
10 | 1.24 | 0.00827 | -0.021 | 149.957
10.5 | 1.266 | 0.00882 | -0.021 | 143.524
11 | 1.27 | 0.01291 | -0.021 | 98.429
11.5 | 1.274 | 0.0126 | -0.021 | 101.134
12 | 1.269 | 0.01274 | -0.021 | 99.603
12.5 | 1.256 | 0.01793 | -0.022 | 70.033
13 | 1.234 | 0.02078 | -0.022 | 59.411
13.5 | 1.207 | 0.02401 | -0.022 | 50.264
14 | 1.173 | 0.02806 | -0.022 | 41.792
14.5 | 1.134 | 0.0329 | -0.022 | 34.456
15 | 1.088 | 0.03832 | -0.022 | 28.391
15.5 | 1.036 | 0.04564 | -0.022 | 22.693
16 | 0.979 | 0.05539 | -0.021 | 17.681
16.5 | 0.927 | 0.06358 | -0.021 | 14.576

## 100. Re 8M Mach 0.10 (2)
BIGFOIL.COM POLAR EXPORT
TT54
TT54 |  |  |  | Cl Max: | 1.7719 | at alpha= | 17.5 | deg
XFOIL ncrit=9 |  |  |  | L/D Max: | 148.009 | at alpha= | 6.5 | deg
Re: | 8000000 |  |  | Cd Min: | 0.24401 | at alpha= | -20 | deg
Mach: | 0.1 |  |  | Cl=0 at alpha= | -1.5115 | deg
|  |  |  | @ Cl=0.1, Cd= | 0.0052975
|  |  |  | @ Cl=0.4, Cd= | 0.0050494
|  |  |  | @ Cl=0.6, Cd= | 0.0046145
alpha (deg) | Cl | Cd | Cm | Cl/Cd
-20 | -0.7406 | 0.24401 | 0.0655 | -3.0351
-18.5 | -0.778 | 0.18608 | 0.0402 | -4.181
-18 | -0.7879 | 0.17204 | 0.0321 | -4.5797
-17.5 | -0.8039 | 0.15707 | 0.0232 | -5.1181
-17 | -1.3012 | 0.05349 | -0.0461 | -24.326
-16.5 | -1.3984 | 0.03259 | -0.062 | -42.9089
-16 | -1.4321 | 0.02865 | -0.0541 | -49.986
-15.5 | -1.4242 | 0.02527 | -0.0499 | -56.3593
-15 | -1.404 | 0.02218 | -0.0465 | -63.3003
-14.5 | -1.3703 | 0.02002 | -0.044 | -68.4466
-14 | -1.3341 | 0.01785 | -0.0416 | -74.7395
-13.5 | -1.2909 | 0.01634 | -0.0398 | -79.0024
-13 | -1.2453 | 0.015 | -0.0381 | -83.02
-12.5 | -1.1981 | 0.0138 | -0.0366 | -86.8188
-12 | -1.1475 | 0.01273 | -0.0356 | -90.1414
-11.5 | -1.0966 | 0.01189 | -0.0345 | -92.2288
-11 | -1.0477 | 0.01113 | -0.0328 | -94.133
-10.5 | -0.9962 | 0.01049 | -0.0316 | -94.9666
-10 | -0.9437 | 0.0099 | -0.0306 | -95.3232
-9.5 | -0.8903 | 0.00937 | -0.0298 | -95.016
-9 | -0.8362 | 0.00893 | -0.029 | -93.6394
-8.5 | -0.7816 | 0.00856 | -0.0284 | -91.3084
-8 | -0.7272 | 0.00809 | -0.0276 | -89.8888
-7.5 | -0.6723 | 0.0077 | -0.0271 | -87.3117
-7 | -0.617 | 0.00738 | -0.0265 | -83.6043
-6.5 | -0.5616 | 0.00704 | -0.026 | -79.7727
-6 | -0.5059 | 0.00677 | -0.0256 | -74.7267
-5.5 | -0.45 | 0.00653 | -0.0251 | -68.9127
-5 | -0.3936 | 0.00635 | -0.0248 | -61.9843
-4.5 | -0.3374 | 0.00618 | -0.0245 | -54.5955
-4 | -0.281 | 0.006 | -0.0242 | -46.8333
-3.5 | -0.2247 | 0.00584 | -0.0239 | -38.476
-3 | -0.1685 | 0.00568 | -0.0236 | -29.6655
-2.5 | -0.1119 | 0.00558 | -0.0234 | -20.0538
-2 | -0.0553 | 0.0055 | -0.0232 | -10.0545
-1.5 | 0.0013 | 0.00542 | -0.023 | 0.23985
-1 | 0.0576 | 0.00535 | -0.0228 | 10.7664
-0.5 | 0.1141 | 0.00528 | -0.0226 | 21.6098
0 | 0.1702 | 0.00523 | -0.0224 | 32.543
0.5 | 0.2265 | 0.00518 | -0.0222 | 43.7259
1 | 0.2822 | 0.00514 | -0.022 | 54.9027
1.5 | 0.3379 | 0.0051 | -0.0217 | 66.2549
2 | 0.3928 | 0.00506 | -0.0214 | 77.6285
2.5 | 0.4474 | 0.00498 | -0.021 | 89.8394
3 | 0.5003 | 0.00487 | -0.0203 | 102.731
3.5 | 0.5515 | 0.00473 | -0.0192 | 116.5962
4 | 0.6229 | 0.00456 | -0.0226 | 136.6009
4.5 | 0.6894 | 0.00488 | -0.0249 | 141.2705
5 | 0.752 | 0.00524 | -0.0263 | 143.5115
5.5 | 0.8187 | 0.00562 | -0.0288 | 145.6762
6 | 0.8879 | 0.00604 | -0.0318 | 147.0033
6.5 | 0.9591 | 0.00648 | -0.0353 | 148.0093
7 | 1.0125 | 0.0069 | -0.0349 | 146.7391
7.5 | 1.0633 | 0.00738 | -0.0339 | 144.0786
8 | 1.1139 | 0.00782 | -0.0328 | 142.4425
8.5 | 1.1638 | 0.00828 | -0.0317 | 140.5556
9 | 1.2128 | 0.00884 | -0.0305 | 137.1946
9.5 | 1.2624 | 0.00936 | -0.0294 | 134.8718
10 | 1.3118 | 0.00987 | -0.0283 | 132.9078
10.5 | 1.36 | 0.01046 | -0.027 | 130.0191
11 | 1.4068 | 0.01111 | -0.0256 | 126.6247
11.5 | 1.4525 | 0.01176 | -0.0239 | 123.5119
12 | 1.4964 | 0.01242 | -0.022 | 120.4831
12.5 | 1.5377 | 0.01322 | -0.0198 | 116.3162
13 | 1.5796 | 0.014 | -0.0178 | 112.8286
13.5 | 1.6182 | 0.01499 | -0.0154 | 107.952
14 | 1.6551 | 0.016 | -0.0129 | 103.4437
14.5 | 1.6856 | 0.01719 | -0.0095 | 98.057
15 | 1.7044 | 0.0185 | -0.0046 | 92.1297
15.5 | 1.7206 | 0.02043 | -0.0008 | 84.2193
16 | 1.7393 | 0.02255 | 0.0019 | 77.1308
16.5 | 1.7549 | 0.02524 | 0.0039 | 69.5285
17 | 1.7655 | 0.02869 | 0.0052 | 61.5371
17.5 | 1.7719 | 0.03291 | 0.0058 | 53.8408
18 | 1.7692 | 0.03842 | 0.0056 | 46.0489
18.5 | 1.7633 | 0.04461 | 0.0047 | 39.527
19 | 1.7438 | 0.0529 | 0.0025 | 32.9641
19.5 | 1.7137 | 0.06315 | -0.0009 | 27.137
20 | 1.6855 | 0.07364 | -0.0049 | 22.8884

## 101. Re 8M Mach 0.25 (1)
BIGFOIL.COM POLAR EXPORT
TT54
TT54 |  |  |  | Cl Max: | 1.25 | at alpha= | 10 | deg
JavaFoil+Calcfoil stall+Eppler ext transition |  |  |  | L/D Max: | 165.362 | at alpha= | 6.5 | deg
Re: | 8000000 |  |  | Cd Min: | 0.00433 | at alpha= | 4 | deg
Mach: | 0.25 |  |  | Cl=0 at alpha= | -1.2623 | deg
|  |  |  | @ Cl=0.1, Cd= | 0.0053172
|  |  |  | @ Cl=0.4, Cd= | 0.00503
|  |  |  | @ Cl=0.6, Cd= | 0.0047916
alpha (deg) | Cl | Cd | Cm | Cl/Cd
-13.5 | -0.18 | 0.09886 | -0.006 | -1.821
-13 | -0.25 | 0.09215 | -0.006 | -2.711
-12.5 | -0.308 | 0.0858 | -0.007 | -3.591
-12 | -0.36 | 0.08095 | -0.007 | -4.448
-11.5 | -0.408 | 0.07387 | -0.007 | -5.518
-11 | -0.45 | 0.0678 | -0.007 | -6.63
-10.5 | -0.485 | 0.06248 | -0.008 | -7.763
-10 | -0.514 | 0.0569 | -0.008 | -9.035
-9.5 | -0.538 | 0.05041 | -0.008 | -10.662
-9 | -0.562 | 0.03906 | -0.01 | -14.392
-8.5 | -0.653 | 0.01181 | -0.013 | -55.291
-8 | -0.653 | 0.008 | -0.013 | -81.637
-7.5 | -0.634 | 0.00762 | -0.013 | -83.305
-7 | -0.608 | 0.00732 | -0.013 | -83.036
-6.5 | -0.574 | 0.00705 | -0.013 | -81.355
-6 | -0.533 | 0.00677 | -0.014 | -78.813
-5.5 | -0.488 | 0.00649 | -0.014 | -75.161
-5 | -0.438 | 0.00631 | -0.014 | -69.386
-4.5 | -0.385 | 0.00612 | -0.014 | -62.902
-4 | -0.329 | 0.0059 | -0.014 | -55.717
-3.5 | -0.271 | 0.00577 | -0.014 | -46.946
-3 | -0.211 | 0.00568 | -0.015 | -37.248
-2.5 | -0.151 | 0.00558 | -0.015 | -27.042
-2 | -0.09 | 0.0055 | -0.015 | -16.367
-1.5 | -0.029 | 0.00543 | -0.015 | -5.323
-1 | 0.032 | 0.00539 | -0.015 | 6.02
-0.5 | 0.094 | 0.00533 | -0.016 | 17.618
0 | 0.155 | 0.0052 | -0.016 | 29.846
0.5 | 0.217 | 0.00518 | -0.016 | 41.854
1 | 0.278 | 0.00513 | -0.016 | 54.244
1.5 | 0.34 | 0.0051 | -0.016 | 66.526
2 | 0.4 | 0.00503 | -0.017 | 79.548
2.5 | 0.461 | 0.00508 | -0.017 | 90.883
3 | 0.522 | 0.00505 | -0.017 | 103.389
3.5 | 0.583 | 0.00497 | -0.017 | 117.396
4 | 0.644 | 0.00433 | -0.018 | 148.795
4.5 | 0.704 | 0.0045 | -0.018 | 156.402
5 | 0.764 | 0.00477 | -0.018 | 160.258
5.5 | 0.823 | 0.00506 | -0.019 | 162.567
6 | 0.882 | 0.00537 | -0.019 | 164.155
6.5 | 0.939 | 0.00568 | -0.019 | 165.362
7 | 0.995 | 0.00607 | -0.019 | 163.83
7.5 | 1.05 | 0.00651 | -0.02 | 161.372
8 | 1.102 | 0.00688 | -0.02 | 160.116
8.5 | 1.15 | 0.00738 | -0.02 | 155.824
9 | 1.192 | 0.00782 | -0.021 | 152.382
9.5 | 1.225 | 0.00828 | -0.021 | 147.88
10 | 1.25 | 0.00887 | -0.021 | 140.969
10.5 | 1.248 | 0.01326 | -0.021 | 94.154
11 | 1.244 | 0.0131 | -0.021 | 94.964
11.5 | 1.227 | 0.01664 | -0.022 | 73.715
12 | 1.196 | 0.01946 | -0.022 | 61.458
12.5 | 1.152 | 0.02333 | -0.022 | 49.372
13 | 1.097 | 0.02776 | -0.022 | 39.505
13.5 | 1.031 | 0.03324 | -0.021 | 31.027
14 | 0.952 | 0.04203 | -0.021 | 22.641
14.5 | 0.864 | 0.05331 | -0.021 | 16.217
15 | 0.768 | 0.06644 | -0.02 | 11.565

## 102. Re 8M Mach 0.25 (2)
BIGFOIL.COM POLAR EXPORT
TT54
TT54 |  |  |  | Cl Max: | 1.7181 | at alpha= | 16 | deg
XFOIL ncrit=9 |  |  |  | L/D Max: | 149.34 | at alpha= | 6.5 | deg
Re: | 8000000 |  |  | Cd Min: | 0.21077 | at alpha= | -17.5 | deg
Mach: | 0.25 |  |  | Cl=0 at alpha= | -1.5179 | deg
|  |  |  | @ Cl=0.1, Cd= | 0.0053393
|  |  |  | @ Cl=0.4, Cd= | 0.0051058
|  |  |  | @ Cl=0.6, Cd= | 0.0047446
alpha (deg) | Cl | Cd | Cm | Cl/Cd
-17.5 | -0.6704 | 0.21077 | 0.0471 | -3.1807
-16 | -0.7191 | 0.15499 | 0.0205 | -4.6397
-15.5 | -0.7274 | 0.14235 | 0.0132 | -5.1099
-15 | -0.7654 | 0.12411 | 0.0023 | -6.1671
-14.5 | -0.8059 | 0.10733 | -0.008 | -7.5086
-14 | -0.9561 | 0.07512 | -0.0313 | -12.7276
-13.5 | -1.1213 | 0.03903 | -0.0627 | -28.7292
-13 | -1.1615 | 0.03319 | -0.0584 | -34.9955
-12.5 | -1.1828 | 0.02561 | -0.0545 | -46.1851
-12 | -1.166 | 0.02064 | -0.0507 | -56.4922
-11.5 | -1.1283 | 0.01692 | -0.0482 | -66.6844
-11 | -1.0885 | 0.0147 | -0.0441 | -74.0476
-10.5 | -1.0391 | 0.01306 | -0.0413 | -79.5636
-10 | -0.9862 | 0.01174 | -0.039 | -84.0034
-9.5 | -0.9312 | 0.0107 | -0.0369 | -87.028
-9 | -0.8746 | 0.00988 | -0.0352 | -88.5223
-8.5 | -0.8171 | 0.00921 | -0.0337 | -88.7188
-8 | -0.759 | 0.00869 | -0.0324 | -87.3418
-7.5 | -0.7008 | 0.00819 | -0.0312 | -85.5678
-7 | -0.6427 | 0.00772 | -0.03 | -83.2513
-6.5 | -0.584 | 0.00736 | -0.0291 | -79.3478
-6 | -0.5256 | 0.00699 | -0.0282 | -75.1931
-5.5 | -0.467 | 0.00671 | -0.0275 | -69.5976
-5 | -0.4083 | 0.00646 | -0.0269 | -63.2043
-4.5 | -0.3495 | 0.00626 | -0.0263 | -55.8307
-4 | -0.2908 | 0.00608 | -0.0258 | -47.8289
-3.5 | -0.2322 | 0.0059 | -0.0253 | -39.3559
-3 | -0.1738 | 0.00575 | -0.0249 | -30.2261
-2.5 | -0.1151 | 0.00562 | -0.0245 | -20.4804
-2 | -0.0566 | 0.00553 | -0.0242 | -10.2351
-1.5 | 0.0021 | 0.00546 | -0.024 | 0.38462
-1 | 0.0604 | 0.00538 | -0.0237 | 11.2268
-0.5 | 0.1187 | 0.00532 | -0.0235 | 22.312
0 | 0.1767 | 0.00525 | -0.0232 | 33.6571
0.5 | 0.2347 | 0.00521 | -0.023 | 45.048
1 | 0.2923 | 0.00517 | -0.0227 | 56.5377
1.5 | 0.3497 | 0.00515 | -0.0224 | 67.9029
2 | 0.4066 | 0.0051 | -0.022 | 79.7255
2.5 | 0.4627 | 0.00504 | -0.0215 | 91.8056
3 | 0.5176 | 0.00491 | -0.0207 | 105.4175
3.5 | 0.5701 | 0.00479 | -0.0194 | 119.0188
4 | 0.6491 | 0.00467 | -0.0239 | 138.9936
4.5 | 0.7142 | 0.00498 | -0.0253 | 143.4137
5 | 0.7798 | 0.00535 | -0.0267 | 145.757
5.5 | 0.8495 | 0.00575 | -0.0291 | 147.7391
6 | 0.9222 | 0.00622 | -0.0322 | 148.2637
6.5 | 0.9961 | 0.00667 | -0.0354 | 149.3403
7 | 1.0493 | 0.00719 | -0.0342 | 145.9388
7.5 | 1.1028 | 0.00766 | -0.0328 | 143.9687
8 | 1.1556 | 0.00815 | -0.0314 | 141.7914
8.5 | 1.2077 | 0.00867 | -0.0297 | 139.2964
9 | 1.2595 | 0.00927 | -0.0281 | 135.8684
9.5 | 1.3114 | 0.00987 | -0.0264 | 132.8673
10 | 1.3625 | 0.01052 | -0.0246 | 129.5152
10.5 | 1.4122 | 0.01125 | -0.0225 | 125.5289
11 | 1.46 | 0.01203 | -0.0201 | 121.3633
11.5 | 1.5057 | 0.01282 | -0.0173 | 117.4493
12 | 1.5486 | 0.01372 | -0.0141 | 112.8717
12.5 | 1.5889 | 0.01483 | -0.0107 | 107.1409
13 | 1.6256 | 0.01609 | -0.007 | 101.0317
13.5 | 1.6482 | 0.01753 | -0.0012 | 94.0217
14 | 1.6699 | 0.01924 | 0.0035 | 86.7931
14.5 | 1.6895 | 0.02154 | 0.0071 | 78.4355
15 | 1.7053 | 0.02456 | 0.0098 | 69.434
15.5 | 1.7131 | 0.02874 | 0.0115 | 59.6068
16 | 1.7181 | 0.03366 | 0.012 | 51.0428
16.5 | 1.7072 | 0.04064 | 0.0113 | 42.0079
17 | 1.6944 | 0.04825 | 0.0097 | 35.1171
17.5 | 1.6701 | 0.05772 | 0.0067 | 28.9345
18 | 1.6338 | 0.06923 | 0.0023 | 23.5996
18.5 | 1.5896 | 0.08228 | -0.0033 | 19.3194
19 | 1.5447 | 0.09593 | -0.0095 | 16.1024
19.5 | 1.4909 | 0.11139 | -0.0171 | 13.3845
20 | 1.4441 | 0.12636 | -0.0248 | 11.4285

## 103. Re 8M Mach 0.50 (1)
BIGFOIL.COM POLAR EXPORT
TT54
TT54 |  |  |  | Cl Max: | 1.202 | at alpha= | 20 | deg
JavaFoil+Calcfoil stall+Eppler ext transition |  |  |  | L/D Max: | 159.962 | at alpha= | 5.5 | deg
Re: | 8000000 |  |  | Cd Min: | 0.00471 | at alpha= | 4 | deg
Mach: | 0.5 |  |  | Cl=0 at alpha= | -1.2647 | deg
|  |  |  | @ Cl=0.1, Cd= | 0.0054458
|  |  |  | @ Cl=0.4, Cd= | 0.00527
|  |  |  | @ Cl=0.6, Cd= | 0.0052475
alpha (deg) | Cl | Cd | Cm | Cl/Cd
-20 | -1.025 | 0.15331 | -0.009 | -6.687
-19.5 | -0.998 | 0.14707 | -0.009 | -6.788
-19 | -0.971 | 0.13985 | -0.009 | -6.946
-18.5 | -0.944 | 0.13618 | -0.008 | -6.935
-18 | -0.916 | 0.13268 | -0.008 | -6.907
-17.5 | -0.888 | 0.12916 | -0.008 | -6.875
-17 | -0.861 | 0.12559 | -0.008 | -6.852
-16.5 | -0.834 | 0.12098 | -0.008 | -6.894
-16 | -0.807 | 0.11778 | -0.008 | -6.855
-15.5 | -0.781 | 0.11876 | -0.008 | -6.58
-15 | -0.755 | 0.11058 | -0.008 | -6.828
-14.5 | -0.728 | 0.10529 | -0.008 | -6.915
-14 | -0.7 | 0.10097 | -0.008 | -6.936
-13.5 | -0.672 | 0.09802 | -0.008 | -6.854
-13 | -0.644 | 0.09426 | -0.007 | -6.833
-12.5 | -0.617 | 0.0889 | -0.007 | -6.941
-12 | -0.59 | 0.0854 | -0.007 | -6.908
-11.5 | -0.564 | 0.08462 | -0.007 | -6.659
-11 | -0.536 | 0.07939 | -0.007 | -6.755
-10.5 | -0.508 | 0.07571 | -0.007 | -6.716
-10 | -0.481 | 0.06963 | -0.007 | -6.908
-9.5 | -0.454 | 0.06417 | -0.007 | -7.076
-9 | -0.427 | 0.0588 | -0.008 | -7.265
-8.5 | -0.398 | 0.06342 | -0.007 | -6.282
-8 | -0.372 | 0.05693 | -0.007 | -6.531
-7.5 | -0.346 | 0.04977 | -0.008 | -6.953
-7 | -0.322 | 0.0425 | -0.009 | -7.581
-6.5 | -0.29 | 0.04495 | -0.008 | -6.458
-6 | -0.268 | 0.03637 | -0.01 | -7.378
-5.5 | -0.459 | 0.0074 | -0.015 | -61.932
-5 | -0.454 | 0.00691 | -0.015 | -65.702
-4.5 | -0.414 | 0.00647 | -0.016 | -64.076
-4 | -0.361 | 0.00628 | -0.016 | -57.4
-3.5 | -0.3 | 0.00606 | -0.016 | -49.496
-3 | -0.235 | 0.00585 | -0.016 | -40.217
-2.5 | -0.168 | 0.00569 | -0.016 | -29.56
-2 | -0.101 | 0.00562 | -0.017 | -17.9
-1.5 | -0.032 | 0.00554 | -0.017 | -5.826
-1 | 0.036 | 0.00552 | -0.017 | 6.568
-0.5 | 0.105 | 0.00544 | -0.017 | 19.3
0 | 0.174 | 0.00528 | -0.018 | 32.861
0.5 | 0.242 | 0.00525 | -0.018 | 46.121
1 | 0.311 | 0.00525 | -0.018 | 59.284
1.5 | 0.38 | 0.00527 | -0.018 | 72.087
2 | 0.447 | 0.00527 | -0.019 | 84.91
2.5 | 0.515 | 0.00524 | -0.019 | 98.425
3 | 0.583 | 0.00529 | -0.019 | 110.277
3.5 | 0.651 | 0.00512 | -0.02 | 127.183
4 | 0.719 | 0.00471 | -0.02 | 152.676
4.5 | 0.785 | 0.00501 | -0.02 | 156.683
5 | 0.852 | 0.00534 | -0.02 | 159.367
5.5 | 0.916 | 0.00573 | -0.021 | 159.962
6 | 0.98 | 0.00618 | -0.021 | 158.402
6.5 | 1.04 | 0.00669 | -0.021 | 155.437
7 | 1.097 | 0.00731 | -0.022 | 149.948
7.5 | 1.149 | 0.00796 | -0.022 | 144.412
8 | 1.178 | 0.01254 | -0.022 | 94.007
8.5 | 1.192 | 0.01251 | -0.022 | 95.335
9 | 1.162 | 0.01157 | -0.022 | 100.385
9.5 | 0.919 | 0.02375 | -0.022 | 38.708
10 | 0.698 | 0.03412 | -0.021 | 20.456
10.5 | 0.65 | 0.07901 | -0.012 | 8.222
11 | 0.69 | 0.07243 | -0.016 | 9.528
11.5 | 0.723 | 0.07532 | -0.017 | 9.598
12 | 0.731 | 0.08685 | -0.013 | 8.422
12.5 | 0.769 | 0.08683 | -0.016 | 8.858
13 | 0.81 | 0.0844 | -0.018 | 9.594
13.5 | 0.831 | 0.09527 | -0.018 | 8.724
14 | 0.847 | 0.10052 | -0.016 | 8.422
14.5 | 0.888 | 0.09754 | -0.018 | 9.106
15 | 0.925 | 0.09672 | -0.02 | 9.567
15.5 | 0.951 | 0.10453 | -0.02 | 9.096
16 | 0.96 | 0.12947 | -0.018 | 7.414
16.5 | 0.992 | 0.11772 | -0.019 | 8.43
17 | 1.029 | 0.11691 | -0.02 | 8.799
17.5 | 1.063 | 0.11725 | -0.021 | 9.069
18 | 1.091 | 0.12327 | -0.022 | 8.85
18.5 | 1.11 | 0.13809 | -0.021 | 8.036
19 | 1.131 | 0.13538 | -0.021 | 8.35
19.5 | 1.168 | 0.13304 | -0.022 | 8.778
20 | 1.202 | 0.13202 | -0.023 | 9.108

## 104. Re 8M Mach 0.50 (2)
BIGFOIL.COM POLAR EXPORT
TT54
TT54 |  |  |  | Cl Max: | 1.5288 | at alpha= | 9.5 | deg
XFOIL ncrit=9 |  |  |  | L/D Max: | 152.923 | at alpha= | 5.5 | deg
Re: | 8000000 |  |  | Cd Min: | 0.01269 | at alpha= | 9.5 | deg
Mach: | 0.5 |  |  | Cl=0 at alpha= | -99 | deg
|  |  |  | @ Cl=0.1, Cd= | 0.00541
|  |  |  | @ Cl=0.4, Cd= | 0.00536
|  |  |  | @ Cl=0.6, Cd= | 0.005162
alpha (deg) | Cl | Cd | Cm | Cl/Cd
0 | 0.2059 | 0.00541 | -0.0267 | 38.0591
0.5 | 0.2722 | 0.0054 | -0.0263 | 50.4074
1 | 0.3382 | 0.00536 | -0.0257 | 63.097
1.5 | 0.4036 | 0.00536 | -0.0251 | 75.2985
2 | 0.4688 | 0.00532 | -0.0244 | 88.1203
2.5 | 0.5329 | 0.00529 | -0.0235 | 100.7372
3 | 0.5957 | 0.00517 | -0.0222 | 115.2224
3.5 | 0.655 | 0.00506 | -0.02 | 129.4466
4 | 0.755 | 0.00506 | -0.0262 | 149.2095
4.5 | 0.8273 | 0.00548 | -0.0262 | 150.9672
5 | 0.9081 | 0.00596 | -0.0278 | 152.3658
5.5 | 0.994 | 0.0065 | -0.0301 | 152.9231
6 | 1.0847 | 0.00713 | -0.033 | 152.1318
6.5 | 1.1558 | 0.00777 | -0.0315 | 148.7516
7 | 1.2199 | 0.0084 | -0.0282 | 145.2262
7.5 | 1.2823 | 0.00914 | -0.0244 | 140.2954
8 | 1.3453 | 0.00989 | -0.0202 | 136.0263
8.5 | 1.4087 | 0.01069 | -0.0157 | 131.7774
9 | 1.471 | 0.01159 | -0.0105 | 126.9198
9.5 | 1.5288 | 0.01269 | -0.0042 | 120.4728

## 105. Re 10M Mach 0.00 (1)
BIGFOIL.COM POLAR EXPORT
TT54
TT54 |  |  |  | Cl Max: | 1.286 | at alpha= | 11 | deg
JavaFoil+Calcfoil stall+Eppler ext transition |  |  |  | L/D Max: | 169.773 | at alpha= | 7 | deg
Re: | 10000000 |  |  | Cd Min: | 0.00457 | at alpha= | 5 | deg
Mach: | 0 |  |  | Cl=0 at alpha= | -1.2627 | deg
|  |  |  | @ Cl=0.1, Cd= | 0.0052171
|  |  |  | @ Cl=0.4, Cd= | 0.0050402
|  |  |  | @ Cl=0.6, Cd= | 0.0051
alpha (deg) | Cl | Cd | Cm | Cl/Cd
-14.5 | -0.515 | 0.09457 | -0.007 | -5.449
-14 | -0.534 | 0.08865 | -0.007 | -6.028
-13.5 | -0.553 | 0.08287 | -0.007 | -6.67
-13 | -0.57 | 0.07737 | -0.007 | -7.366
-12.5 | -0.585 | 0.07193 | -0.008 | -8.139
-12 | -0.6 | 0.06546 | -0.008 | -9.171
-11.5 | -0.612 | 0.06034 | -0.008 | -10.136
-11 | -0.623 | 0.0533 | -0.009 | -11.688
-10.5 | -0.637 | 0.04326 | -0.009 | -14.722
-10 | -0.707 | 0.01479 | -0.011 | -47.797
-9.5 | -0.738 | 0.01092 | -0.012 | -67.56
-9 | -0.725 | 0.00796 | -0.012 | -91.022
-8.5 | -0.704 | 0.00774 | -0.012 | -90.989
-8 | -0.678 | 0.00739 | -0.013 | -91.739
-7.5 | -0.647 | 0.00714 | -0.013 | -90.598
-7 | -0.611 | 0.0069 | -0.013 | -88.494
-6.5 | -0.57 | 0.00669 | -0.013 | -85.253
-6 | -0.526 | 0.00647 | -0.013 | -81.351
-5.5 | -0.478 | 0.00626 | -0.013 | -76.462
-5 | -0.428 | 0.00607 | -0.013 | -70.486
-4.5 | -0.375 | 0.00592 | -0.014 | -63.215
-4 | -0.319 | 0.00572 | -0.014 | -55.795
-3.5 | -0.263 | 0.00562 | -0.014 | -46.753
-3 | -0.205 | 0.0055 | -0.014 | -37.221
-2.5 | -0.146 | 0.00544 | -0.014 | -26.879
-2 | -0.087 | 0.00539 | -0.014 | -16.186
-1.5 | -0.028 | 0.00533 | -0.015 | -5.256
-1 | 0.031 | 0.00531 | -0.015 | 5.917
-0.5 | 0.091 | 0.00524 | -0.015 | 17.337
0 | 0.15 | 0.00509 | -0.015 | 29.553
0.5 | 0.21 | 0.00506 | -0.015 | 41.467
1 | 0.269 | 0.00508 | -0.016 | 52.982
1.5 | 0.329 | 0.00505 | -0.016 | 65.055
2 | 0.388 | 0.00503 | -0.016 | 77.094
2.5 | 0.447 | 0.00508 | -0.016 | 87.915
3 | 0.506 | 0.00508 | -0.017 | 99.538
3.5 | 0.565 | 0.0051 | -0.017 | 110.685
4 | 0.624 | 0.0051 | -0.017 | 122.256
4.5 | 0.682 | 0.00498 | -0.017 | 137.105
5 | 0.74 | 0.00457 | -0.018 | 161.825
5.5 | 0.798 | 0.00482 | -0.018 | 165.628
6 | 0.855 | 0.00509 | -0.018 | 167.83
6.5 | 0.911 | 0.00537 | -0.019 | 169.746
7 | 0.966 | 0.00569 | -0.019 | 169.773
7.5 | 1.02 | 0.00605 | -0.019 | 168.63
8 | 1.072 | 0.00636 | -0.019 | 168.434
8.5 | 1.121 | 0.00677 | -0.02 | 165.536
9 | 1.165 | 0.00712 | -0.02 | 163.777
9.5 | 1.204 | 0.00747 | -0.02 | 161.064
10 | 1.237 | 0.00789 | -0.021 | 156.73
10.5 | 1.265 | 0.0084 | -0.021 | 150.501
11 | 1.286 | 0.00895 | -0.021 | 143.709
11.5 | 1.283 | 0.01319 | -0.021 | 97.209
12 | 1.281 | 0.01313 | -0.021 | 97.545
12.5 | 1.272 | 0.0163 | -0.022 | 78.067
13 | 1.256 | 0.01861 | -0.022 | 67.51
13.5 | 1.233 | 0.02138 | -0.022 | 57.692
14 | 1.205 | 0.02463 | -0.022 | 48.929
14.5 | 1.171 | 0.02861 | -0.022 | 40.938
15 | 1.132 | 0.03297 | -0.022 | 34.322
15.5 | 1.086 | 0.03883 | -0.022 | 27.962
16 | 1.034 | 0.04714 | -0.022 | 21.945

## 106. Re 10M Mach 0.00 (2)
BIGFOIL.COM POLAR EXPORT
TT54
TT54 |  |  |  | Cl Max: | 1.8123 | at alpha= | 18.5 | deg
XFOIL ncrit=9 |  |  |  | L/D Max: | 150.081 | at alpha= | 6.5 | deg
Re: | 10000000 |  |  | Cd Min: | 0.06001 | at alpha= | 20 | deg
Mach: | 0 |  |  | Cl=0 at alpha= | -1.5009 | deg
|  |  |  | @ Cl=0.1, Cd= | 0.0051911
|  |  |  | @ Cl=0.4, Cd= | 0.0050434
|  |  |  | @ Cl=0.6, Cd= | 0.0048223
alpha (deg) | Cl | Cd | Cm | Cl/Cd
-17.5 | -1.4548 | 0.03317 | -0.062 | -43.8589
-17 | -1.5248 | 0.02716 | -0.0522 | -56.1414
-16.5 | -1.5126 | 0.02439 | -0.0482 | -62.0172
-16 | -1.4802 | 0.02283 | -0.0458 | -64.8357
-15.5 | -1.4423 | 0.02153 | -0.0439 | -66.9902
-15 | -1.409 | 0.01951 | -0.0416 | -72.2194
-14.5 | -1.3692 | 0.01799 | -0.0398 | -76.1089
-14 | -1.3305 | 0.01613 | -0.0378 | -82.4861
-13.5 | -1.2859 | 0.01487 | -0.0363 | -86.4761
-13 | -1.2396 | 0.01374 | -0.035 | -90.2183
-12.5 | -1.1917 | 0.01271 | -0.0339 | -93.7608
-12 | -1.1415 | 0.01187 | -0.033 | -96.1668
-11.5 | -1.0932 | 0.01116 | -0.0315 | -97.957
-11 | -1.043 | 0.01046 | -0.0304 | -99.7132
-10.5 | -0.9914 | 0.00988 | -0.0296 | -100.3441
-10 | -0.9392 | 0.00933 | -0.0288 | -100.6645
-9.5 | -0.8862 | 0.00884 | -0.0281 | -100.2489
-9 | -0.8324 | 0.00846 | -0.0275 | -98.3924
-8.5 | -0.7782 | 0.00814 | -0.027 | -95.602
-8 | -0.7239 | 0.00776 | -0.0265 | -93.2861
-7.5 | -0.6694 | 0.0074 | -0.026 | -90.4595
-7 | -0.6145 | 0.0071 | -0.0256 | -86.5493
-6.5 | -0.5595 | 0.0068 | -0.0252 | -82.2794
-6 | -0.5042 | 0.00654 | -0.0248 | -77.0948
-5.5 | -0.4486 | 0.00632 | -0.0245 | -70.981
-5 | -0.3927 | 0.00617 | -0.0242 | -63.6467
-4.5 | -0.3368 | 0.00599 | -0.0239 | -56.227
-4 | -0.2808 | 0.00584 | -0.0237 | -48.0822
-3.5 | -0.2247 | 0.00569 | -0.0234 | -39.4903
-3 | -0.1687 | 0.00555 | -0.0232 | -30.3964
-2.5 | -0.1125 | 0.00545 | -0.023 | -20.6422
-2 | -0.0562 | 0.00536 | -0.0228 | -10.4851
-1.5 | 0.0001 | 0.0053 | -0.0226 | 0.018868
-1 | 0.0563 | 0.00523 | -0.0225 | 10.7648
-0.5 | 0.1125 | 0.00518 | -0.0223 | 21.7181
0 | 0.1686 | 0.00514 | -0.0222 | 32.8016
0.5 | 0.2246 | 0.0051 | -0.022 | 44.0392
1 | 0.2803 | 0.00508 | -0.0218 | 55.1772
1.5 | 0.3357 | 0.00506 | -0.0216 | 66.3439
2 | 0.391 | 0.00505 | -0.0214 | 77.4257
2.5 | 0.4457 | 0.00501 | -0.021 | 88.9621
3 | 0.4996 | 0.00497 | -0.0206 | 100.5231
3.5 | 0.5525 | 0.00491 | -0.02 | 112.5255
4.5 | 0.6662 | 0.0047 | -0.0205 | 141.7447
5 | 0.7362 | 0.00507 | -0.0238 | 145.2071
5.5 | 0.7971 | 0.00542 | -0.025 | 147.0664
6 | 0.864 | 0.00582 | -0.0277 | 148.4536
6.5 | 0.932 | 0.00621 | -0.0306 | 150.0805
7 | 1.004 | 0.00669 | -0.0345 | 150.0747
7.5 | 1.0595 | 0.00709 | -0.0346 | 149.4358
8 | 1.1101 | 0.00751 | -0.0338 | 147.8162
8.5 | 1.1599 | 0.00795 | -0.0328 | 145.8994
9 | 1.2087 | 0.00844 | -0.0316 | 143.2109
9.5 | 1.2576 | 0.00894 | -0.0305 | 140.6711
10 | 1.3066 | 0.00946 | -0.0295 | 138.1184
10.5 | 1.3553 | 0.00998 | -0.0285 | 135.8016
11 | 1.4029 | 0.01055 | -0.0274 | 132.9763
11.5 | 1.449 | 0.01119 | -0.0261 | 129.4906
12 | 1.4944 | 0.01178 | -0.0246 | 126.8591
12.5 | 1.5364 | 0.01249 | -0.0227 | 123.0104
13 | 1.5771 | 0.01321 | -0.0205 | 119.3868
13.5 | 1.617 | 0.01406 | -0.0185 | 115.0071
14 | 1.6557 | 0.01497 | -0.0164 | 110.6012
14.5 | 1.6917 | 0.01597 | -0.014 | 105.9299
15 | 1.7217 | 0.01709 | -0.0108 | 100.7431
15.5 | 1.7386 | 0.01844 | -0.0059 | 94.2842
16 | 1.7602 | 0.01996 | -0.0027 | 88.1864
16.5 | 1.7787 | 0.02196 | 0 | 80.9973
17 | 1.7931 | 0.02456 | 0.0021 | 73.009
17.5 | 1.805 | 0.0277 | 0.0035 | 65.1625
18 | 1.8083 | 0.03201 | 0.0043 | 56.4917
18.5 | 1.8123 | 0.03657 | 0.0044 | 49.557
19 | 1.8004 | 0.0432 | 0.0035 | 41.6759
19.5 | 1.7799 | 0.05141 | 0.0016 | 34.6217
20 | 1.7608 | 0.06001 | -0.0011 | 29.3418

## 107. Re 10M Mach 0.10 (1)
BIGFOIL.COM POLAR EXPORT
TT54
TT54 |  |  |  | Cl Max: | 1.277 | at alpha= | 11.5 | deg
JavaFoil+Calcfoil stall+Eppler ext transition |  |  |  | L/D Max: | 169.501 | at alpha= | 7 | deg
Re: | 10000000 |  |  | Cd Min: | 0.00459 | at alpha= | 5 | deg
Mach: | 0.1 |  |  | Cl=0 at alpha= | -1.2667 | deg
|  |  |  | @ Cl=0.1, Cd= | 0.005226
|  |  |  | @ Cl=0.4, Cd= | 0.0050402
|  |  |  | @ Cl=0.6, Cd= | 0.00511
alpha (deg) | Cl | Cd | Cm | Cl/Cd
-14.5 | -0.475 | 0.09655 | -0.007 | -4.919
-14 | -0.497 | 0.09087 | -0.007 | -5.468
-13.5 | -0.518 | 0.08508 | -0.007 | -6.09
-13 | -0.539 | 0.0793 | -0.007 | -6.794
-12.5 | -0.558 | 0.07375 | -0.007 | -7.562
-12 | -0.574 | 0.06847 | -0.008 | -8.391
-11.5 | -0.59 | 0.06248 | -0.008 | -9.442
-11 | -0.603 | 0.05628 | -0.008 | -10.712
-10.5 | -0.616 | 0.04801 | -0.009 | -12.835
-10 | -0.653 | 0.02744 | -0.01 | -23.804
-9.5 | -0.729 | 0.01116 | -0.012 | -65.31
-9 | -0.719 | 0.0081 | -0.012 | -88.696
-8.5 | -0.7 | 0.00781 | -0.013 | -89.632
-8 | -0.676 | 0.00744 | -0.013 | -90.821
-7.5 | -0.646 | 0.00718 | -0.013 | -89.982
-7 | -0.611 | 0.00694 | -0.013 | -88.07
-6.5 | -0.571 | 0.00673 | -0.013 | -84.927
-6 | -0.527 | 0.00649 | -0.013 | -81.308
-5.5 | -0.48 | 0.00627 | -0.013 | -76.52
-5 | -0.429 | 0.00608 | -0.013 | -70.623
-4.5 | -0.376 | 0.00593 | -0.014 | -63.39
-4 | -0.321 | 0.00573 | -0.014 | -55.953
-3.5 | -0.264 | 0.00563 | -0.014 | -46.911
-3 | -0.206 | 0.00551 | -0.014 | -37.361
-2.5 | -0.147 | 0.00545 | -0.014 | -26.977
-2 | -0.088 | 0.00539 | -0.015 | -16.255
-1.5 | -0.028 | 0.00533 | -0.015 | -5.28
-1 | 0.032 | 0.00531 | -0.015 | 5.945
-0.5 | 0.091 | 0.00525 | -0.015 | 17.407
0 | 0.151 | 0.00509 | -0.015 | 29.688
0.5 | 0.211 | 0.0051 | -0.016 | 41.347
1 | 0.271 | 0.00509 | -0.016 | 53.192
1.5 | 0.33 | 0.00506 | -0.016 | 65.305
2 | 0.39 | 0.00503 | -0.016 | 77.388
2.5 | 0.449 | 0.00509 | -0.016 | 88.229
3 | 0.508 | 0.00509 | -0.017 | 99.905
3.5 | 0.568 | 0.00511 | -0.017 | 111.03
4 | 0.627 | 0.00511 | -0.017 | 122.62
4.5 | 0.686 | 0.00498 | -0.018 | 137.548
5 | 0.744 | 0.00459 | -0.018 | 161.937
5.5 | 0.802 | 0.00484 | -0.018 | 165.665
6 | 0.859 | 0.00512 | -0.018 | 167.787
6.5 | 0.915 | 0.0054 | -0.019 | 169.493
7 | 0.97 | 0.00572 | -0.019 | 169.501
7.5 | 1.024 | 0.00608 | -0.019 | 168.373
8 | 1.076 | 0.00641 | -0.02 | 167.99
8.5 | 1.125 | 0.00685 | -0.02 | 164.249
9 | 1.17 | 0.00718 | -0.02 | 162.955
9.5 | 1.208 | 0.00755 | -0.02 | 159.974
10 | 1.24 | 0.00798 | -0.021 | 155.326
10.5 | 1.266 | 0.00852 | -0.021 | 148.706
11 | 1.276 | 0.01376 | -0.021 | 92.74
11.5 | 1.277 | 0.01204 | -0.021 | 106.126
12 | 1.273 | 0.01202 | -0.022 | 105.826
12.5 | 1.26 | 0.01689 | -0.022 | 74.637
13 | 1.239 | 0.01946 | -0.022 | 63.681
13.5 | 1.212 | 0.0224 | -0.022 | 54.131
14 | 1.179 | 0.02604 | -0.022 | 45.263
14.5 | 1.14 | 0.03047 | -0.022 | 37.409
15 | 1.094 | 0.0354 | -0.022 | 30.909
15.5 | 1.042 | 0.04208 | -0.022 | 24.767
16 | 0.985 | 0.05168 | -0.021 | 19.058
16.5 | 0.933 | 0.05872 | -0.021 | 15.893

## 108. Re 10M Mach 0.10 (2)
BIGFOIL.COM POLAR EXPORT
TT54
TT54 |  |  |  | Cl Max: | 1.7956 | at alpha= | 17.5 | deg
XFOIL ncrit=9 |  |  |  | L/D Max: | 150.433 | at alpha= | 6.5 | deg
Re: | 10000000 |  |  | Cd Min: | 0.06885 | at alpha= | 20 | deg
Mach: | 0.1 |  |  | Cl=0 at alpha= | -1.5018 | deg
|  |  |  | @ Cl=0.1, Cd= | 0.0052018
|  |  |  | @ Cl=0.4, Cd= | 0.0050465
|  |  |  | @ Cl=0.6, Cd= | 0.004869
alpha (deg) | Cl | Cd | Cm | Cl/Cd
-17 | -1.4365 | 0.03285 | -0.064 | -43.7291
-16.5 | -1.4873 | 0.02802 | -0.0553 | -53.0799
-16 | -1.466 | 0.02601 | -0.0518 | -56.3629
-15.5 | -1.4343 | 0.02435 | -0.0492 | -58.9035
-15 | -1.4099 | 0.02158 | -0.046 | -65.3336
-14.5 | -1.3704 | 0.02004 | -0.044 | -68.3832
-14 | -1.3349 | 0.01781 | -0.0415 | -74.9523
-13.5 | -1.2932 | 0.01611 | -0.0395 | -80.2731
-13 | -1.2485 | 0.01465 | -0.0378 | -85.2218
-12.5 | -1.2015 | 0.01338 | -0.0362 | -89.7982
-12 | -1.151 | 0.01238 | -0.0351 | -92.9725
-11.5 | -1.1028 | 0.01155 | -0.0334 | -95.4805
-11 | -1.0522 | 0.01078 | -0.0321 | -97.6067
-10.5 | -1 | 0.01015 | -0.031 | -98.5222
-10 | -0.9471 | 0.00955 | -0.0301 | -99.1728
-9.5 | -0.8938 | 0.009 | -0.0292 | -99.3111
-9 | -0.8394 | 0.00857 | -0.0285 | -97.9463
-8.5 | -0.7846 | 0.00821 | -0.0279 | -95.5664
-8 | -0.7295 | 0.00786 | -0.0273 | -92.8117
-7.5 | -0.6745 | 0.00748 | -0.0267 | -90.1738
-7 | -0.6191 | 0.00716 | -0.0262 | -86.4665
-6.5 | -0.5636 | 0.00683 | -0.0257 | -82.5183
-6 | -0.5078 | 0.00657 | -0.0252 | -77.2907
-5.5 | -0.4517 | 0.00635 | -0.0249 | -71.1339
-5 | -0.3953 | 0.00618 | -0.0245 | -63.9644
-4.5 | -0.339 | 0.006 | -0.0242 | -56.5
-4 | -0.2825 | 0.00585 | -0.0239 | -48.2906
-3.5 | -0.2261 | 0.0057 | -0.0237 | -39.6667
-3 | -0.1697 | 0.00556 | -0.0234 | -30.5216
-2.5 | -0.1131 | 0.00546 | -0.0232 | -20.7143
-2 | -0.0564 | 0.00536 | -0.023 | -10.5224
-1.5 | 0.0002 | 0.00531 | -0.0228 | 0.037665
-1 | 0.0568 | 0.00524 | -0.0226 | 10.8397
-0.5 | 0.1134 | 0.00519 | -0.0225 | 21.8497
0 | 0.1697 | 0.00514 | -0.0223 | 33.0156
0.5 | 0.2261 | 0.0051 | -0.0221 | 44.3333
1 | 0.2821 | 0.00509 | -0.0219 | 55.4224
1.5 | 0.3379 | 0.00506 | -0.0217 | 66.7787
2 | 0.3935 | 0.00505 | -0.0215 | 77.9208
2.5 | 0.4484 | 0.00502 | -0.0211 | 89.3227
3 | 0.5028 | 0.00498 | -0.0207 | 100.9639
3.5 | 0.5559 | 0.00492 | -0.02 | 112.9878
4 | 0.6078 | 0.00486 | -0.0191 | 125.0617
4.5 | 0.6717 | 0.00472 | -0.0208 | 142.3093
5 | 0.741 | 0.00509 | -0.0238 | 145.5796
5.5 | 0.8025 | 0.00545 | -0.0251 | 147.2477
6 | 0.87 | 0.00586 | -0.0277 | 148.4642
6.5 | 0.9387 | 0.00624 | -0.0306 | 150.4327
7 | 1.0115 | 0.00673 | -0.0346 | 150.2972
7.5 | 1.0667 | 0.00713 | -0.0345 | 149.6073
8 | 1.1178 | 0.00755 | -0.0336 | 148.053
8.5 | 1.168 | 0.00801 | -0.0325 | 145.8177
9 | 1.2171 | 0.00851 | -0.0312 | 143.02
9.5 | 1.2666 | 0.00902 | -0.0301 | 140.4213
10 | 1.3159 | 0.00957 | -0.029 | 137.5026
10.5 | 1.3648 | 0.01012 | -0.0278 | 134.8617
11 | 1.413 | 0.01069 | -0.0266 | 132.1796
11.5 | 1.4595 | 0.01134 | -0.0251 | 128.7037
12 | 1.5044 | 0.01201 | -0.0234 | 125.2623
12.5 | 1.5468 | 0.0127 | -0.0212 | 121.7953
13 | 1.5866 | 0.01355 | -0.0188 | 117.0923
13.5 | 1.6262 | 0.01447 | -0.0165 | 112.3842
14 | 1.6647 | 0.01542 | -0.0142 | 107.9572
14.5 | 1.699 | 0.01652 | -0.0114 | 102.845
15 | 1.7201 | 0.01775 | -0.0065 | 96.907
15.5 | 1.7396 | 0.0193 | -0.0025 | 90.1347
16 | 1.7613 | 0.02105 | 0.0004 | 83.6722
16.5 | 1.7761 | 0.02359 | 0.0029 | 75.2904
17 | 1.7871 | 0.02679 | 0.0047 | 66.7077
17.5 | 1.7956 | 0.0306 | 0.0057 | 58.6797
18 | 1.7943 | 0.03575 | 0.0058 | 50.1902
18.5 | 1.79 | 0.04159 | 0.0052 | 43.0392
19 | 1.7741 | 0.04919 | 0.0036 | 36.0663
19.5 | 1.7477 | 0.05871 | 0.0007 | 29.7684
20 | 1.7205 | 0.06885 | -0.003 | 24.9891

## 109. Re 10M Mach 0.25 (1)
BIGFOIL.COM POLAR EXPORT
TT54
TT54 |  |  |  | Cl Max: | 1.252 | at alpha= | 10.5 | deg
JavaFoil+Calcfoil stall+Eppler ext transition |  |  |  | L/D Max: | 168.246 | at alpha= | 7 | deg
Re: | 10000000 |  |  | Cd Min: | 0.0047 | at alpha= | 5 | deg
Mach: | 0.25 |  |  | Cl=0 at alpha= | -1.2623 | deg
|  |  |  | @ Cl=0.1, Cd= | 0.0052762
|  |  |  | @ Cl=0.4, Cd= | 0.00507
|  |  |  | @ Cl=0.6, Cd= | 0.0051756
alpha (deg) | Cl | Cd | Cm | Cl/Cd
-13.5 | -0.18 | 0.09738 | -0.006 | -1.85
-13 | -0.25 | 0.09091 | -0.006 | -2.75
-12.5 | -0.308 | 0.08441 | -0.007 | -3.653
-12 | -0.36 | 0.07966 | -0.007 | -4.524
-11.5 | -0.408 | 0.07244 | -0.007 | -5.636
-11 | -0.45 | 0.06693 | -0.007 | -6.722
-10.5 | -0.486 | 0.06102 | -0.008 | -7.968
-10 | -0.517 | 0.05463 | -0.008 | -9.454
-9.5 | -0.542 | 0.04725 | -0.009 | -11.464
-9 | -0.578 | 0.03066 | -0.01 | -18.852
-8.5 | -0.663 | 0.01088 | -0.013 | -60.941
-8 | -0.653 | 0.00777 | -0.013 | -84.053
-7.5 | -0.634 | 0.00743 | -0.013 | -85.398
-7 | -0.608 | 0.00714 | -0.013 | -85.087
-6.5 | -0.574 | 0.00688 | -0.013 | -83.327
-6 | -0.533 | 0.00662 | -0.014 | -80.58
-5.5 | -0.488 | 0.00634 | -0.014 | -76.962
-5 | -0.438 | 0.00617 | -0.014 | -70.975
-4.5 | -0.385 | 0.006 | -0.014 | -64.117
-4 | -0.329 | 0.0058 | -0.014 | -56.735
-3.5 | -0.271 | 0.00567 | -0.014 | -47.797
-3 | -0.211 | 0.00557 | -0.015 | -37.931
-2.5 | -0.151 | 0.00548 | -0.015 | -27.568
-2 | -0.09 | 0.00542 | -0.015 | -16.627
-1.5 | -0.029 | 0.00535 | -0.015 | -5.405
-1 | 0.032 | 0.00533 | -0.015 | 6.085
-0.5 | 0.094 | 0.00529 | -0.016 | 17.762
0 | 0.155 | 0.00515 | -0.016 | 30.145
0.5 | 0.217 | 0.00513 | -0.016 | 42.27
1 | 0.278 | 0.00512 | -0.016 | 54.359
1.5 | 0.34 | 0.00509 | -0.016 | 66.682
2 | 0.4 | 0.00507 | -0.017 | 78.982
2.5 | 0.461 | 0.00513 | -0.017 | 89.945
3 | 0.522 | 0.00514 | -0.017 | 101.693
3.5 | 0.583 | 0.00517 | -0.017 | 112.904
4 | 0.644 | 0.00519 | -0.018 | 124.05
4.5 | 0.704 | 0.00504 | -0.018 | 139.69
5 | 0.764 | 0.0047 | -0.018 | 162.685
5.5 | 0.823 | 0.00496 | -0.019 | 165.923
6 | 0.882 | 0.00526 | -0.019 | 167.626
6.5 | 0.939 | 0.00559 | -0.019 | 167.888
7 | 0.995 | 0.00591 | -0.019 | 168.246
7.5 | 1.05 | 0.00631 | -0.02 | 166.383
8 | 1.102 | 0.00668 | -0.02 | 164.839
8.5 | 1.15 | 0.00713 | -0.02 | 161.223
9 | 1.192 | 0.00755 | -0.021 | 157.795
9.5 | 1.225 | 0.008 | -0.021 | 153.217
10 | 1.25 | 0.00856 | -0.021 | 146.124
10.5 | 1.252 | 0.01267 | -0.021 | 98.772
11 | 1.248 | 0.01246 | -0.022 | 100.189
11.5 | 1.231 | 0.01276 | -0.022 | 96.48
12 | 1.201 | 0.01829 | -0.022 | 65.662
12.5 | 1.157 | 0.0218 | -0.022 | 53.06
13 | 1.102 | 0.02596 | -0.022 | 42.445
13.5 | 1.037 | 0.03079 | -0.022 | 33.685
14 | 0.957 | 0.03908 | -0.021 | 24.499
14.5 | 0.87 | 0.04957 | -0.021 | 17.555
15 | 0.775 | 0.06114 | -0.02 | 12.672
15.5 | 0.672 | 0.07664 | -0.02 | 8.771

## 110. Re 10M Mach 0.25 (2)
BIGFOIL.COM POLAR EXPORT
TT54
TT54 |  |  |  | Cl Max: | 1.7464 | at alpha= | 16 | deg
XFOIL ncrit=9 |  |  |  | L/D Max: | 151.686 | at alpha= | 7 | deg
Re: | 10000000 |  |  | Cd Min: | 0.21942 | at alpha= | -18 | deg
Mach: | 0.25 |  |  | Cl=0 at alpha= | -1.5077 | deg
|  |  |  | @ Cl=0.1, Cd= | 0.0052423
|  |  |  | @ Cl=0.4, Cd= | 0.0050838
|  |  |  | @ Cl=0.6, Cd= | 0.0049419
alpha (deg) | Cl | Cd | Cm | Cl/Cd
-18 | -0.685 | 0.21942 | 0.0514 | -3.1219
-17.5 | -0.6817 | 0.20438 | 0.0454 | -3.3355
-17 | -0.723 | 0.17617 | 0.0325 | -4.104
-16.5 | -0.7352 | 0.16122 | 0.024 | -4.5602
-16 | -0.7452 | 0.14799 | 0.0162 | -5.0355
-15.5 | -0.756 | 0.13541 | 0.0087 | -5.583
-15 | -0.8169 | 0.11358 | -0.005 | -7.1923
-14.5 | -0.8828 | 0.09412 | -0.0177 | -9.3795
-14 | -1.142 | 0.04288 | -0.0597 | -26.6325
-13.5 | -1.19 | 0.03426 | -0.0628 | -34.7344
-13 | -1.2195 | 0.02782 | -0.0574 | -43.8354
-12.5 | -1.2169 | 0.02189 | -0.0531 | -55.5916
-12 | -1.183 | 0.0179 | -0.0504 | -66.0894
-11.5 | -1.147 | 0.01541 | -0.0459 | -74.4322
-11 | -1.0997 | 0.01351 | -0.0429 | -81.399
-10.5 | -1.047 | 0.01216 | -0.0404 | -86.102
-10 | -0.9922 | 0.01106 | -0.0382 | -89.7107
-9.5 | -0.9359 | 0.01015 | -0.0363 | -92.2069
-9 | -0.8786 | 0.00942 | -0.0346 | -93.2696
-8.5 | -0.8207 | 0.00882 | -0.0332 | -93.0499
-8 | -0.7623 | 0.00831 | -0.0319 | -91.7329
-7.5 | -0.7034 | 0.00792 | -0.0308 | -88.8131
-7 | -0.6449 | 0.00749 | -0.0297 | -86.1015
-6.5 | -0.5863 | 0.00711 | -0.0288 | -82.4613
-6 | -0.5277 | 0.00679 | -0.0279 | -77.7172
-5.5 | -0.469 | 0.0065 | -0.0272 | -72.1538
-5 | -0.4101 | 0.00627 | -0.0265 | -65.4067
-4.5 | -0.3511 | 0.0061 | -0.026 | -57.5574
-4 | -0.2922 | 0.00593 | -0.0255 | -49.2749
-3.5 | -0.2337 | 0.00576 | -0.0251 | -40.5729
-3 | -0.175 | 0.00561 | -0.0247 | -31.1943
-2.5 | -0.1163 | 0.00551 | -0.0243 | -21.1071
-2 | -0.0576 | 0.0054 | -0.024 | -10.6667
-1.5 | 0.0009 | 0.00534 | -0.0238 | 0.16854
-1 | 0.0595 | 0.00527 | -0.0235 | 11.2903
-0.5 | 0.1179 | 0.00523 | -0.0233 | 22.543
0 | 0.1761 | 0.00516 | -0.0231 | 34.1279
0.5 | 0.2343 | 0.00515 | -0.0229 | 45.4951
1 | 0.2922 | 0.00511 | -0.0226 | 57.182
1.5 | 0.3497 | 0.00511 | -0.0224 | 68.4344
2 | 0.4072 | 0.00508 | -0.0221 | 80.1575
2.5 | 0.4639 | 0.00507 | -0.0217 | 91.499
3 | 0.5201 | 0.00501 | -0.0211 | 103.8124
3.5 | 0.5749 | 0.00497 | -0.0203 | 115.674
4 | 0.6285 | 0.00491 | -0.0192 | 128.0041
4.5 | 0.7015 | 0.00479 | -0.0224 | 146.4509
5 | 0.7677 | 0.00518 | -0.024 | 148.2046
5.5 | 0.8331 | 0.00557 | -0.0254 | 149.5691
6 | 0.9038 | 0.00602 | -0.0281 | 150.1329
6.5 | 0.9759 | 0.00646 | -0.0309 | 151.0681
7 | 1.0527 | 0.00694 | -0.0348 | 151.6859
7.5 | 1.1064 | 0.00743 | -0.0335 | 148.9098
8 | 1.1598 | 0.00789 | -0.0321 | 146.9962
8.5 | 1.2122 | 0.0084 | -0.0305 | 144.3095
9 | 1.2637 | 0.00898 | -0.0288 | 140.7238
9.5 | 1.3159 | 0.00955 | -0.0271 | 137.7906
10 | 1.368 | 0.01015 | -0.0254 | 134.7783
10.5 | 1.4188 | 0.01082 | -0.0235 | 131.1275
11 | 1.4682 | 0.01155 | -0.0213 | 127.1169
11.5 | 1.5149 | 0.01238 | -0.0187 | 122.3667
12 | 1.5574 | 0.01329 | -0.0154 | 117.1859
12.5 | 1.5975 | 0.01435 | -0.0118 | 111.324
13 | 1.6365 | 0.01549 | -0.0083 | 105.6488
13.5 | 1.6684 | 0.01678 | -0.0038 | 99.4279
14 | 1.6905 | 0.01816 | 0.0017 | 93.0892
14.5 | 1.7114 | 0.02016 | 0.0058 | 84.8909
15 | 1.7283 | 0.02287 | 0.009 | 75.5706
15.5 | 1.7371 | 0.0267 | 0.0113 | 65.0599
16 | 1.7464 | 0.031 | 0.0123 | 56.3355
16.5 | 1.7323 | 0.03806 | 0.012 | 45.515
17 | 1.7286 | 0.04452 | 0.011 | 38.8275
17.5 | 1.7054 | 0.05358 | 0.0085 | 31.829
18 | 1.6726 | 0.0644 | 0.0046 | 25.972
18.5 | 1.6293 | 0.07709 | -0.0007 | 21.135
19 | 1.5815 | 0.09092 | -0.0069 | 17.3944
19.5 | 1.5285 | 0.10603 | -0.0142 | 14.4157
20 | 1.4792 | 0.12108 | -0.0218 | 12.2167

## 111. Re 10M Mach 0.50 (1)
BIGFOIL.COM POLAR EXPORT
TT54
TT54 |  |  |  | Cl Max: | 1.195 | at alpha= | 8.5 | deg
JavaFoil+Calcfoil stall+Eppler ext transition |  |  |  | L/D Max: | 163.169 | at alpha= | 5.5 | deg
Re: | 10000000 |  |  | Cd Min: | 0.00493 | at alpha= | 4.5 | deg
Mach: | 0.5 |  |  | Cl=0 at alpha= | -1.2647 | deg
|  |  |  | @ Cl=0.1, Cd= | 0.0053743
|  |  |  | @ Cl=0.4, Cd= | 0.005259
|  |  |  | @ Cl=0.6, Cd= | 0.0053925
alpha (deg) | Cl | Cd | Cm | Cl/Cd
-20 | -1.026 | 0.14993 | -0.009 | -6.846
-19.5 | -1 | 0.1431 | -0.009 | -6.988
-19 | -0.973 | 0.13679 | -0.009 | -7.115
-18.5 | -0.945 | 0.13284 | -0.009 | -7.116
-18 | -0.918 | 0.12967 | -0.008 | -7.077
-17.5 | -0.89 | 0.12589 | -0.008 | -7.066
-17 | -0.861 | 0.12254 | -0.008 | -7.027
-16.5 | -0.834 | 0.11702 | -0.008 | -7.129
-16 | -0.808 | 0.11343 | -0.008 | -7.12
-15.5 | -0.782 | 0.11834 | -0.008 | -6.605
-15 | -0.756 | 0.10863 | -0.008 | -6.958
-14.5 | -0.728 | 0.10308 | -0.008 | -7.066
-14 | -0.701 | 0.09884 | -0.008 | -7.092
-13.5 | -0.673 | 0.09576 | -0.008 | -7.027
-13 | -0.644 | 0.09222 | -0.007 | -6.986
-12.5 | -0.617 | 0.08838 | -0.007 | -6.983
-12 | -0.59 | 0.08501 | -0.007 | -6.942
-11.5 | -0.564 | 0.08362 | -0.008 | -6.742
-11 | -0.537 | 0.07831 | -0.008 | -6.851
-10.5 | -0.509 | 0.07389 | -0.007 | -6.886
-10 | -0.482 | 0.06858 | -0.007 | -7.023
-9.5 | -0.455 | 0.06252 | -0.008 | -7.272
-9 | -0.428 | 0.05739 | -0.008 | -7.454
-8.5 | -0.398 | 0.06296 | -0.007 | -6.329
-8 | -0.372 | 0.05579 | -0.008 | -6.671
-7.5 | -0.347 | 0.04851 | -0.008 | -7.151
-7 | -0.325 | 0.04011 | -0.01 | -8.092
-6.5 | -0.291 | 0.04393 | -0.008 | -6.622
-6 | -0.271 | 0.03386 | -0.011 | -7.999
-5.5 | -0.459 | 0.00721 | -0.015 | -63.585
-5 | -0.454 | 0.00675 | -0.015 | -67.295
-4.5 | -0.414 | 0.00633 | -0.016 | -65.437
-4 | -0.361 | 0.00614 | -0.016 | -58.757
-3.5 | -0.3 | 0.00595 | -0.016 | -50.451
-3 | -0.235 | 0.00573 | -0.016 | -41.043
-2.5 | -0.168 | 0.00557 | -0.016 | -30.209
-2 | -0.101 | 0.00553 | -0.017 | -18.177
-1.5 | -0.032 | 0.00546 | -0.017 | -5.919
-1 | 0.036 | 0.00543 | -0.017 | 6.678
-0.5 | 0.105 | 0.00537 | -0.017 | 19.551
0 | 0.174 | 0.00521 | -0.018 | 33.3
0.5 | 0.242 | 0.00521 | -0.018 | 46.543
1 | 0.311 | 0.00522 | -0.018 | 59.605
1.5 | 0.38 | 0.00525 | -0.018 | 72.343
2 | 0.447 | 0.00528 | -0.019 | 84.714
2.5 | 0.515 | 0.00527 | -0.019 | 97.866
3 | 0.583 | 0.00538 | -0.019 | 108.493
3.5 | 0.651 | 0.00543 | -0.02 | 119.844
4 | 0.719 | 0.00548 | -0.02 | 131.067
4.5 | 0.785 | 0.00493 | -0.02 | 159.189
5 | 0.852 | 0.00523 | -0.02 | 162.68
5.5 | 0.916 | 0.00562 | -0.021 | 163.169
6 | 0.98 | 0.00606 | -0.021 | 161.532
6.5 | 1.04 | 0.00651 | -0.021 | 159.645
7 | 1.097 | 0.00709 | -0.022 | 154.743
7.5 | 1.149 | 0.00771 | -0.022 | 148.965
8 | 1.191 | 0.0085 | -0.022 | 140.127
8.5 | 1.195 | 0.01196 | -0.022 | 99.952
9 | 1.165 | 0.01243 | -0.022 | 93.694
9.5 | 0.924 | 0.02227 | -0.022 | 41.47
10 | 0.705 | 0.03078 | -0.021 | 22.908
10.5 | 0.65 | 0.07811 | -0.012 | 8.321
11 | 0.711 | 0.05938 | -0.018 | 11.982
11.5 | 0.733 | 0.06808 | -0.018 | 10.767
12 | 0.734 | 0.08427 | -0.014 | 8.71
12.5 | 0.783 | 0.07734 | -0.018 | 10.117
13 | 0.82 | 0.07693 | -0.019 | 10.654
13.5 | 0.835 | 0.09101 | -0.018 | 9.18

## 112. Re 10M Mach 0.50 (2)
BIGFOIL.COM POLAR EXPORT
TT54
TT54 |  |  |  | Cl Max: | 1.5426 | at alpha= | 9.5 | deg
XFOIL ncrit=9 |  |  |  | L/D Max: | 156.217 | at alpha= | 4.5 | deg
Re: | 10000000 |  |  | Cd Min: | 0.01215 | at alpha= | 9.5 | deg
Mach: | 0.5 |  |  | Cl=0 at alpha= | -99 | deg
|  |  |  | @ Cl=0.1, Cd= | 0.0053
|  |  |  | @ Cl=0.4, Cd= | 0.0052888
|  |  |  | @ Cl=0.6, Cd= | 0.0052395
alpha (deg) | Cl | Cd | Cm | Cl/Cd
0 | 0.2053 | 0.0053 | -0.0266 | 38.7358
0.5 | 0.2718 | 0.0053 | -0.0262 | 51.283
1 | 0.338 | 0.00527 | -0.0257 | 64.1366
1.5 | 0.4038 | 0.00529 | -0.0251 | 76.3327
2 | 0.4695 | 0.00527 | -0.0245 | 89.0892
2.5 | 0.5345 | 0.00528 | -0.0237 | 101.2311
3 | 0.5989 | 0.00524 | -0.0227 | 114.2939
3.5 | 0.6614 | 0.00521 | -0.0212 | 126.9482
4 | 0.7219 | 0.00516 | -0.019 | 139.9031
4.5 | 0.8217 | 0.00526 | -0.025 | 156.2167
5 | 0.8903 | 0.00572 | -0.024 | 155.6469
5.5 | 0.9752 | 0.00625 | -0.0261 | 156.032
6 | 1.0622 | 0.00685 | -0.0283 | 155.0657
6.5 | 1.1566 | 0.00748 | -0.0314 | 154.6257
7 | 1.2249 | 0.00815 | -0.029 | 150.2945
7.5 | 1.2897 | 0.00879 | -0.0254 | 146.7235
8 | 1.3533 | 0.00948 | -0.0212 | 142.7532
8.5 | 1.4178 | 0.01023 | -0.0167 | 138.5924
9 | 1.482 | 0.01108 | -0.0118 | 133.7545
9.5 | 1.5426 | 0.01215 | -0.0057 | 126.963

## 113. Re 12M Mach 0.00 (1)
BIGFOIL.COM POLAR EXPORT
TT54
TT54 |  |  |  | Cl Max: | 1.286 | at alpha= | 11 | deg
JavaFoil+Calcfoil stall+Eppler ext transition |  |  |  | L/D Max: | 173.198 | at alpha= | 7 | deg
Re: | 12000000 |  |  | Cd Min: | 0.00474 | at alpha= | 5.5 | deg
Mach: | 0 |  |  | Cl=0 at alpha= | -1.2627 | deg
|  |  |  | @ Cl=0.1, Cd= | 0.0051686
|  |  |  | @ Cl=0.4, Cd= | 0.0050442
|  |  |  | @ Cl=0.6, Cd= | 0.0051856
alpha (deg) | Cl | Cd | Cm | Cl/Cd
-15 | -0.496 | 0.10023 | -0.007 | -4.947
-14.5 | -0.516 | 0.09283 | -0.007 | -5.56
-14 | -0.535 | 0.08692 | -0.007 | -6.16
-13.5 | -0.554 | 0.08123 | -0.007 | -6.817
-13 | -0.571 | 0.07586 | -0.007 | -7.526
-12.5 | -0.587 | 0.06979 | -0.008 | -8.416
-12 | -0.602 | 0.06337 | -0.008 | -9.507
-11.5 | -0.615 | 0.05766 | -0.008 | -10.662
-11 | -0.628 | 0.04984 | -0.009 | -12.595
-10.5 | -0.647 | 0.03749 | -0.01 | -17.262
-10 | -0.746 | 0.01132 | -0.012 | -65.891
-9.5 | -0.738 | 0.01056 | -0.012 | -69.924
-9 | -0.725 | 0.00777 | -0.012 | -93.208
-8.5 | -0.704 | 0.00757 | -0.012 | -93.058
-8 | -0.678 | 0.00725 | -0.013 | -93.485
-7.5 | -0.647 | 0.00699 | -0.013 | -92.47
-7 | -0.611 | 0.00677 | -0.013 | -90.166
-6.5 | -0.57 | 0.00657 | -0.013 | -86.843
-6 | -0.526 | 0.00634 | -0.013 | -82.991
-5.5 | -0.478 | 0.00618 | -0.013 | -77.35
-5 | -0.428 | 0.00597 | -0.013 | -71.596
-4.5 | -0.375 | 0.00582 | -0.014 | -64.298
-4 | -0.319 | 0.00565 | -0.014 | -56.49
-3.5 | -0.263 | 0.00554 | -0.014 | -47.451
-3 | -0.205 | 0.00541 | -0.014 | -37.871
-2.5 | -0.146 | 0.00538 | -0.014 | -27.17
-2 | -0.087 | 0.00532 | -0.014 | -16.401
-1.5 | -0.028 | 0.00526 | -0.015 | -5.326
-1 | 0.031 | 0.00525 | -0.015 | 5.98
-0.5 | 0.091 | 0.00519 | -0.015 | 17.532
0 | 0.15 | 0.00505 | -0.015 | 29.797
0.5 | 0.21 | 0.00503 | -0.015 | 41.72
1 | 0.269 | 0.00506 | -0.016 | 53.241
1.5 | 0.329 | 0.00505 | -0.016 | 65.055
2 | 0.388 | 0.00503 | -0.016 | 77.141
2.5 | 0.447 | 0.0051 | -0.016 | 87.686
3 | 0.506 | 0.00513 | -0.017 | 98.666
3.5 | 0.565 | 0.00515 | -0.017 | 109.741
4 | 0.624 | 0.00521 | -0.017 | 119.777
4.5 | 0.682 | 0.00524 | -0.017 | 130.08
5 | 0.74 | 0.00531 | -0.018 | 139.462
5.5 | 0.798 | 0.00474 | -0.018 | 168.168
6 | 0.855 | 0.005 | -0.018 | 170.812
6.5 | 0.911 | 0.00529 | -0.019 | 172.274
7 | 0.966 | 0.00558 | -0.019 | 173.198
7.5 | 1.02 | 0.0059 | -0.019 | 172.719
8 | 1.072 | 0.00622 | -0.019 | 172.418
8.5 | 1.121 | 0.00662 | -0.02 | 169.387
9 | 1.165 | 0.00693 | -0.02 | 168.242
9.5 | 1.204 | 0.00728 | -0.02 | 165.43
10 | 1.237 | 0.00769 | -0.021 | 160.98
10.5 | 1.265 | 0.00816 | -0.021 | 155.066
11 | 1.286 | 0.00869 | -0.021 | 147.97
11.5 | 1.285 | 0.01276 | -0.021 | 100.698
12 | 1.284 | 0.0126 | -0.022 | 101.832
12.5 | 1.276 | 0.01239 | -0.022 | 102.916
13 | 1.26 | 0.01778 | -0.022 | 70.822
13.5 | 1.238 | 0.02022 | -0.022 | 61.205
14 | 1.21 | 0.02322 | -0.022 | 52.092
14.5 | 1.176 | 0.02705 | -0.022 | 43.461
15 | 1.137 | 0.03096 | -0.022 | 36.718
15.5 | 1.091 | 0.03637 | -0.022 | 30.001
16 | 1.04 | 0.04411 | -0.022 | 23.577

## 114. Re 12M Mach 0.00 (2)
BIGFOIL.COM POLAR EXPORT
TT54
TT54 |  |  |  | Cl Max: | 1.8314 | at alpha= | 18.5 | deg
XFOIL ncrit=9 |  |  |  | L/D Max: | 153.478 | at alpha= | 7.5 | deg
Re: | 12000000 |  |  | Cd Min: | 0.05639 | at alpha= | 20 | deg
Mach: | 0 |  |  | Cl=0 at alpha= | -1.4938 | deg
|  |  |  | @ Cl=0.1, Cd= | 0.0051206
|  |  |  | @ Cl=0.4, Cd= | 0.0050437
|  |  |  | @ Cl=0.6, Cd= | 0.0050086
alpha (deg) | Cl | Cd | Cm | Cl/Cd
-18.5 | -1.5472 | 0.03283 | -0.0643 | -47.1276
-18 | -1.5747 | 0.02847 | -0.06 | -55.3109
-17.5 | -1.5822 | 0.02636 | -0.0527 | -60.0228
-17 | -1.5703 | 0.02365 | -0.0485 | -66.3975
-16.5 | -1.543 | 0.02165 | -0.0456 | -71.2702
-16 | -1.5057 | 0.0203 | -0.0436 | -74.1724
-15.5 | -1.4648 | 0.01915 | -0.0419 | -76.4909
-15 | -1.4258 | 0.0176 | -0.04 | -81.0114
-14.5 | -1.3813 | 0.01654 | -0.0385 | -83.5127
-14 | -1.3371 | 0.01532 | -0.0371 | -87.2781
-13.5 | -1.2903 | 0.01434 | -0.0358 | -89.9791
-13 | -1.2419 | 0.01348 | -0.0347 | -92.1291
-12.5 | -1.1923 | 0.01257 | -0.0339 | -94.8528
-12 | -1.1458 | 0.0117 | -0.0322 | -97.9316
-11.5 | -1.0964 | 0.01095 | -0.031 | -100.1279
-11 | -1.0457 | 0.01025 | -0.03 | -102.0195
-10.5 | -0.9937 | 0.00968 | -0.0292 | -102.655
-10 | -0.9413 | 0.00913 | -0.0285 | -103.0997
-9.5 | -0.8887 | 0.00859 | -0.0277 | -103.4575
-9 | -0.8348 | 0.00821 | -0.0272 | -101.6809
-8.5 | -0.7804 | 0.00789 | -0.0267 | -98.91
-8 | -0.7257 | 0.00759 | -0.0262 | -95.6126
-7.5 | -0.671 | 0.00724 | -0.0257 | -92.6796
-7 | -0.6161 | 0.00693 | -0.0253 | -88.9033
-6.5 | -0.5611 | 0.00664 | -0.0249 | -84.503
-6 | -0.5057 | 0.00639 | -0.0245 | -79.1393
-5.5 | -0.4499 | 0.0062 | -0.0242 | -72.5645
-5 | -0.394 | 0.00602 | -0.024 | -65.4485
-4.5 | -0.338 | 0.00587 | -0.0237 | -57.5809
-4 | -0.2819 | 0.00572 | -0.0235 | -49.2832
-3.5 | -0.2259 | 0.00558 | -0.0232 | -40.4839
-3 | -0.1697 | 0.00546 | -0.023 | -31.0806
-2.5 | -0.1134 | 0.00537 | -0.0228 | -21.1173
-2 | -0.057 | 0.00528 | -0.0227 | -10.7955
-1.5 | -0.0007 | 0.00522 | -0.0225 | -0.1341
-1 | 0.0557 | 0.00516 | -0.0224 | 10.7946
-0.5 | 0.1119 | 0.00511 | -0.0222 | 21.8982
0 | 0.1682 | 0.00507 | -0.0221 | 33.1755
0.5 | 0.2242 | 0.00504 | -0.0219 | 44.4841
1 | 0.2801 | 0.00504 | -0.0218 | 55.5754
1.5 | 0.3357 | 0.00503 | -0.0216 | 66.7396
2 | 0.3913 | 0.00505 | -0.0214 | 77.4851
2.5 | 0.4463 | 0.00501 | -0.0211 | 89.0818
3 | 0.5008 | 0.00502 | -0.0208 | 99.761
3.5 | 0.5546 | 0.005 | -0.0204 | 110.92
4 | 0.6076 | 0.00501 | -0.0197 | 121.2774
5.5 | 0.7864 | 0.00527 | -0.0225 | 149.222
6 | 0.8509 | 0.00567 | -0.0246 | 150.0705
6.5 | 0.9191 | 0.00605 | -0.0276 | 151.9174
7 | 0.9862 | 0.00648 | -0.0304 | 152.1914
7.5 | 1.059 | 0.0069 | -0.0344 | 153.4783
8 | 1.1131 | 0.0073 | -0.0343 | 152.4795
8.5 | 1.1632 | 0.00775 | -0.0334 | 150.0903
9 | 1.2122 | 0.00822 | -0.0323 | 147.4696
9.5 | 1.261 | 0.00869 | -0.0311 | 145.1093
10 | 1.3101 | 0.00918 | -0.0301 | 142.7124
10.5 | 1.3587 | 0.00973 | -0.0291 | 139.6403
11 | 1.4069 | 0.01027 | -0.0281 | 136.9912
11.5 | 1.4543 | 0.01084 | -0.027 | 134.1605
12 | 1.4997 | 0.01149 | -0.0255 | 130.5222
12.5 | 1.544 | 0.01211 | -0.024 | 127.4979
13 | 1.5835 | 0.01288 | -0.0216 | 122.9425
13.5 | 1.6227 | 0.0137 | -0.0193 | 118.4453
14 | 1.6624 | 0.01453 | -0.0173 | 114.4116
14.5 | 1.6994 | 0.01549 | -0.0151 | 109.7095
15 | 1.733 | 0.01658 | -0.0125 | 104.5235
15.5 | 1.753 | 0.01775 | -0.0076 | 98.7606
16 | 1.7763 | 0.01902 | -0.0042 | 93.3912
16.5 | 1.7936 | 0.02095 | -0.0011 | 85.6134
17 | 1.8075 | 0.02345 | 0.0014 | 77.0789
17.5 | 1.8205 | 0.02635 | 0.0031 | 69.0892
18 | 1.825 | 0.03039 | 0.0041 | 60.0526
18.5 | 1.8314 | 0.03457 | 0.0044 | 52.9766
19 | 1.8221 | 0.04076 | 0.0039 | 44.7031
19.5 | 1.8046 | 0.0484 | 0.0024 | 37.2851
20 | 1.7886 | 0.05639 | 0.0001 | 31.7184

## 115. Re 12M Mach 0.10 (1)
BIGFOIL.COM POLAR EXPORT
TT54
TT54 |  |  |  | Cl Max: | 1.286 | at alpha= | 11 | deg
JavaFoil+Calcfoil stall+Eppler ext transition |  |  |  | L/D Max: | 172.912 | at alpha= | 7 | deg
Re: | 12000000 |  |  | Cd Min: | 0.00477 | at alpha= | 5.5 | deg
Mach: | 0.1 |  |  | Cl=0 at alpha= | -1.2667 | deg
|  |  |  | @ Cl=0.1, Cd= | 0.005169
|  |  |  | @ Cl=0.4, Cd= | 0.0050419
|  |  |  | @ Cl=0.6, Cd= | 0.0051925
alpha (deg) | Cl | Cd | Cm | Cl/Cd
-14.5 | -0.475 | 0.09514 | -0.007 | -4.997
-14 | -0.497 | 0.0893 | -0.007 | -5.571
-13.5 | -0.519 | 0.0834 | -0.007 | -6.225
-13 | -0.54 | 0.07765 | -0.007 | -6.951
-12.5 | -0.559 | 0.07224 | -0.008 | -7.733
-12 | -0.577 | 0.06637 | -0.008 | -8.686
-11.5 | -0.592 | 0.06039 | -0.008 | -9.804
-11 | -0.606 | 0.05378 | -0.009 | -11.268
-10.5 | -0.623 | 0.04384 | -0.009 | -14.202
-10 | -0.69 | 0.01568 | -0.011 | -44.04
-9.5 | -0.729 | 0.01081 | -0.012 | -67.477
-9 | -0.719 | 0.00786 | -0.012 | -91.431
-8.5 | -0.7 | 0.00763 | -0.013 | -91.728
-8 | -0.676 | 0.0073 | -0.013 | -92.609
-7.5 | -0.646 | 0.00703 | -0.013 | -91.851
-7 | -0.611 | 0.0068 | -0.013 | -89.844
-6.5 | -0.571 | 0.0066 | -0.013 | -86.514
-6 | -0.527 | 0.00636 | -0.013 | -82.95
-5.5 | -0.48 | 0.0062 | -0.013 | -77.412
-5 | -0.429 | 0.00599 | -0.013 | -71.736
-4.5 | -0.376 | 0.00584 | -0.014 | -64.432
-4 | -0.321 | 0.00566 | -0.014 | -56.649
-3.5 | -0.264 | 0.00554 | -0.014 | -47.634
-3 | -0.206 | 0.00542 | -0.014 | -38.012
-2.5 | -0.147 | 0.00539 | -0.014 | -27.269
-2 | -0.088 | 0.00532 | -0.015 | -16.471
-1.5 | -0.028 | 0.00526 | -0.015 | -5.349
-1 | 0.032 | 0.00526 | -0.015 | 6.007
-0.5 | 0.091 | 0.00519 | -0.015 | 17.611
0 | 0.151 | 0.00505 | -0.015 | 29.927
0.5 | 0.211 | 0.00507 | -0.016 | 41.592
1 | 0.271 | 0.00506 | -0.016 | 53.459
1.5 | 0.33 | 0.00506 | -0.016 | 65.304
2 | 0.39 | 0.00503 | -0.016 | 77.458
2.5 | 0.449 | 0.0051 | -0.016 | 88.03
3 | 0.508 | 0.00514 | -0.017 | 99.008
3.5 | 0.568 | 0.00516 | -0.017 | 110.087
4 | 0.627 | 0.00522 | -0.017 | 120.114
4.5 | 0.686 | 0.00525 | -0.018 | 130.453
5 | 0.744 | 0.00532 | -0.018 | 139.82
5.5 | 0.802 | 0.00477 | -0.018 | 168.191
6 | 0.859 | 0.00503 | -0.018 | 170.747
6.5 | 0.915 | 0.00531 | -0.019 | 172.211
7 | 0.97 | 0.00561 | -0.019 | 172.912
7.5 | 1.024 | 0.00594 | -0.019 | 172.441
8 | 1.076 | 0.00626 | -0.02 | 171.956
8.5 | 1.125 | 0.00664 | -0.02 | 169.456
9 | 1.17 | 0.00699 | -0.02 | 167.398
9.5 | 1.208 | 0.00734 | -0.02 | 164.503
10 | 1.24 | 0.00777 | -0.021 | 159.547
10.5 | 1.266 | 0.00826 | -0.021 | 153.261
11 | 1.286 | 0.00883 | -0.021 | 145.689
11.5 | 1.28 | 0.01312 | -0.021 | 97.547
12 | 1.276 | 0.01296 | -0.022 | 98.457
12.5 | 1.264 | 0.01617 | -0.022 | 78.171
13 | 1.244 | 0.01846 | -0.022 | 67.362
13.5 | 1.216 | 0.02127 | -0.022 | 57.187
14 | 1.183 | 0.02466 | -0.022 | 47.961
14.5 | 1.144 | 0.02884 | -0.022 | 39.667
15 | 1.099 | 0.03321 | -0.022 | 33.1
15.5 | 1.048 | 0.03942 | -0.022 | 26.572
16 | 0.99 | 0.04832 | -0.022 | 20.498

## 116. Re 12M Mach 0.10 (2)
BIGFOIL.COM POLAR EXPORT
TT54
TT54 |  |  |  | Cl Max: | 1.8139 | at alpha= | 18.5 | deg
XFOIL ncrit=9 |  |  |  | L/D Max: | 153.54 | at alpha= | 7.5 | deg
Re: | 12000000 |  |  | Cd Min: | 0.06414 | at alpha= | 20 | deg
Mach: | 0.1 |  |  | Cl=0 at alpha= | -1.4947 | deg
|  |  |  | @ Cl=0.1, Cd= | 0.005129
|  |  |  | @ Cl=0.4, Cd= | 0.0050455
|  |  |  | @ Cl=0.6, Cd= | 0.00501
alpha (deg) | Cl | Cd | Cm | Cl/Cd
-17.5 | -1.4594 | 0.03451 | -0.0652 | -42.2892
-17 | -1.543 | 0.02734 | -0.0567 | -56.4375
-16.5 | -1.5354 | 0.02444 | -0.0518 | -62.8232
-16 | -1.5037 | 0.02273 | -0.049 | -66.1549
-15.5 | -1.4661 | 0.02129 | -0.0467 | -68.8633
-15 | -1.4319 | 0.01924 | -0.0442 | -74.4231
-14.5 | -1.3889 | 0.01794 | -0.0423 | -77.4192
-14 | -1.3463 | 0.01644 | -0.0404 | -81.8917
-13.5 | -1.3 | 0.01527 | -0.0388 | -85.1343
-13 | -1.2517 | 0.01427 | -0.0374 | -87.7155
-12.5 | -1.2013 | 0.01326 | -0.0364 | -90.5958
-12 | -1.1553 | 0.01225 | -0.0344 | -94.3102
-11.5 | -1.1059 | 0.01135 | -0.0329 | -97.4361
-10.5 | -1.0025 | 0.00992 | -0.0307 | -101.0585
-10 | -0.9493 | 0.00935 | -0.0298 | -101.5294
-9.5 | -0.8961 | 0.00877 | -0.0289 | -102.1779
-9 | -0.8418 | 0.00832 | -0.0281 | -101.1779
-8.5 | -0.7868 | 0.00796 | -0.0275 | -98.8442
-8 | -0.7315 | 0.00766 | -0.027 | -95.4961
-7.5 | -0.6761 | 0.00732 | -0.0264 | -92.3634
-7 | -0.6208 | 0.00698 | -0.0259 | -88.9398
-6.5 | -0.5651 | 0.00668 | -0.0254 | -84.5958
-6 | -0.5093 | 0.00643 | -0.025 | -79.2068
-5.5 | -0.453 | 0.00623 | -0.0246 | -72.7127
-5 | -0.3967 | 0.00604 | -0.0243 | -65.6788
-4.5 | -0.3402 | 0.00589 | -0.024 | -57.7589
-4 | -0.2836 | 0.00574 | -0.0238 | -49.4077
-3.5 | -0.2272 | 0.00559 | -0.0235 | -40.644
-3 | -0.1706 | 0.00546 | -0.0232 | -31.2454
-2.5 | -0.114 | 0.00537 | -0.023 | -21.2291
-2 | -0.0572 | 0.00529 | -0.0229 | -10.8129
-1.5 | -0.0006 | 0.00523 | -0.0227 | -0.11472
-1 | 0.0562 | 0.00516 | -0.0225 | 10.8915
-0.5 | 0.1127 | 0.00512 | -0.0224 | 22.0117
0 | 0.1693 | 0.00508 | -0.0222 | 33.3268
0.5 | 0.2257 | 0.00505 | -0.0221 | 44.6931
1 | 0.2819 | 0.00504 | -0.0219 | 55.9325
1.5 | 0.3378 | 0.00503 | -0.0217 | 67.1571
2 | 0.3938 | 0.00505 | -0.0215 | 77.9802
2.5 | 0.4491 | 0.00501 | -0.0212 | 89.6407
3 | 0.5039 | 0.00503 | -0.0209 | 100.1789
3.5 | 0.5581 | 0.00501 | -0.0204 | 111.3972
4 | 0.6113 | 0.00501 | -0.0198 | 122.016
4.5 | 0.663 | 0.00499 | -0.0188 | 132.8657
5.5 | 0.7913 | 0.00529 | -0.0225 | 149.5841
6 | 0.8569 | 0.00569 | -0.0247 | 150.5975
6.5 | 0.9256 | 0.00609 | -0.0276 | 151.9869
7 | 0.9935 | 0.00651 | -0.0304 | 152.6114
7.5 | 1.0671 | 0.00695 | -0.0345 | 153.5396
8 | 1.1206 | 0.00737 | -0.0341 | 152.0488
8.5 | 1.1712 | 0.00782 | -0.0331 | 149.7698
9 | 1.2206 | 0.0083 | -0.0318 | 147.0602
9.5 | 1.2699 | 0.00878 | -0.0306 | 144.6355
10 | 1.3196 | 0.00927 | -0.0296 | 142.3517
10.5 | 1.3687 | 0.00983 | -0.0285 | 139.237
11 | 1.417 | 0.01043 | -0.0273 | 135.8581
11.5 | 1.4649 | 0.011 | -0.026 | 133.1727
12 | 1.5104 | 0.01168 | -0.0244 | 129.3151
12.5 | 1.5542 | 0.01236 | -0.0225 | 125.7443
13 | 1.5938 | 0.01313 | -0.0199 | 121.3861
13.5 | 1.6327 | 0.01406 | -0.0174 | 116.1238
14 | 1.6724 | 0.01493 | -0.0152 | 112.0161
14.5 | 1.7073 | 0.01603 | -0.0125 | 106.5066
15 | 1.7365 | 0.01709 | -0.0088 | 101.6091
15.5 | 1.7527 | 0.01859 | -0.0038 | 94.2819
16 | 1.7766 | 0.02008 | -0.0009 | 88.4761
16.5 | 1.7903 | 0.02254 | 0.0021 | 79.4277
17 | 1.8025 | 0.0255 | 0.0042 | 70.6863
17.5 | 1.8124 | 0.02904 | 0.0054 | 62.4105
18 | 1.8137 | 0.03378 | 0.0059 | 53.6915
18.5 | 1.8139 | 0.03899 | 0.0057 | 46.5222
19 | 1.7983 | 0.04634 | 0.0044 | 38.8066
19.5 | 1.7776 | 0.05488 | 0.002 | 32.3907
20 | 1.755 | 0.06414 | -0.0011 | 27.362

## 117. Re 12M Mach 0.25 (1)
BIGFOIL.COM POLAR EXPORT
TT54
TT54 |  |  |  | Cl Max: | 1.257 | at alpha= | 10.5 | deg
JavaFoil+Calcfoil stall+Eppler ext transition |  |  |  | L/D Max: | 171.567 | at alpha= | 6.5 | deg
Re: | 12000000 |  |  | Cd Min: | 0.00489 | at alpha= | 5.5 | deg
Mach: | 0.25 |  |  | Cl=0 at alpha= | -1.2623 | deg
|  |  |  | @ Cl=0.1, Cd= | 0.0052182
|  |  |  | @ Cl=0.4, Cd= | 0.00506
|  |  |  | @ Cl=0.6, Cd= | 0.0052351
alpha (deg) | Cl | Cd | Cm | Cl/Cd
-13.5 | -0.18 | 0.09716 | -0.006 | -1.855
-13 | -0.25 | 0.09053 | -0.006 | -2.762
-12.5 | -0.309 | 0.08321 | -0.007 | -3.71
-12 | -0.361 | 0.07887 | -0.007 | -4.572
-11.5 | -0.409 | 0.07128 | -0.007 | -5.735
-11 | -0.451 | 0.06548 | -0.008 | -6.888
-10.5 | -0.487 | 0.05969 | -0.008 | -8.162
-10 | -0.519 | 0.05281 | -0.008 | -9.819
-9.5 | -0.546 | 0.0441 | -0.009 | -12.383
-9 | -0.596 | 0.02291 | -0.011 | -26.018
-8.5 | -0.663 | 0.01054 | -0.013 | -62.913
-8 | -0.653 | 0.0076 | -0.013 | -85.904
-7.5 | -0.634 | 0.00727 | -0.013 | -87.246
-7 | -0.608 | 0.007 | -0.013 | -86.762
-6.5 | -0.574 | 0.00676 | -0.013 | -84.909
-6 | -0.533 | 0.00649 | -0.014 | -82.22
-5.5 | -0.488 | 0.00623 | -0.014 | -78.308
-5 | -0.438 | 0.00607 | -0.014 | -72.121
-4.5 | -0.385 | 0.0059 | -0.014 | -65.19
-4 | -0.329 | 0.00577 | -0.014 | -56.987
-3.5 | -0.271 | 0.00558 | -0.014 | -48.548
-3 | -0.211 | 0.00548 | -0.015 | -38.587
-2.5 | -0.151 | 0.00542 | -0.015 | -27.842
-2 | -0.09 | 0.00535 | -0.015 | -16.849
-1.5 | -0.029 | 0.00528 | -0.015 | -5.472
-1 | 0.032 | 0.00528 | -0.015 | 6.151
-0.5 | 0.094 | 0.00523 | -0.016 | 17.968
0 | 0.155 | 0.00511 | -0.016 | 30.373
0.5 | 0.217 | 0.0051 | -0.016 | 42.532
1 | 0.278 | 0.00509 | -0.016 | 54.7
1.5 | 0.34 | 0.00509 | -0.016 | 66.689
2 | 0.4 | 0.00506 | -0.017 | 79.083
2.5 | 0.461 | 0.00514 | -0.017 | 89.792
3 | 0.522 | 0.00518 | -0.017 | 100.834
3.5 | 0.583 | 0.00521 | -0.017 | 112.051
4 | 0.644 | 0.0053 | -0.018 | 121.398
4.5 | 0.704 | 0.00533 | -0.018 | 132.172
5 | 0.764 | 0.0054 | -0.018 | 141.592
5.5 | 0.823 | 0.00489 | -0.019 | 168.468
6 | 0.882 | 0.00517 | -0.019 | 170.515
6.5 | 0.939 | 0.00547 | -0.019 | 171.567
7 | 0.995 | 0.00581 | -0.019 | 171.319
7.5 | 1.05 | 0.00616 | -0.02 | 170.496
8 | 1.102 | 0.00654 | -0.02 | 168.534
8.5 | 1.15 | 0.00695 | -0.02 | 165.486
9 | 1.192 | 0.00734 | -0.021 | 162.287
9.5 | 1.225 | 0.00777 | -0.021 | 157.622
10 | 1.25 | 0.00832 | -0.021 | 150.351
10.5 | 1.257 | 0.01368 | -0.021 | 91.905
11 | 1.25 | 0.01202 | -0.022 | 104.047
11.5 | 1.234 | 0.01218 | -0.022 | 101.259
12 | 1.204 | 0.0176 | -0.022 | 68.395
12.5 | 1.161 | 0.02064 | -0.022 | 56.241
13 | 1.107 | 0.02446 | -0.022 | 45.244
13.5 | 1.042 | 0.02894 | -0.022 | 36.003
14 | 0.962 | 0.03656 | -0.022 | 26.327
14.5 | 0.875 | 0.04624 | -0.021 | 18.934
15 | 0.778 | 0.05863 | -0.021 | 13.263
15.5 | 0.677 | 0.07178 | -0.02 | 9.428

## 118. Re 12M Mach 0.25 (2)
BIGFOIL.COM POLAR EXPORT
TT54
TT54 |  |  |  | Cl Max: | 1.766 | at alpha= | 16 | deg
XFOIL ncrit=9 |  |  |  | L/D Max: | 153.244 | at alpha= | 7 | deg
Re: | 12000000 |  |  | Cd Min: | 0.24859 | at alpha= | -20 | deg
Mach: | 0.25 |  |  | Cl=0 at alpha= | -1.5017 | deg
|  |  |  | @ Cl=0.1, Cd= | 0.0051518
|  |  |  | @ Cl=0.4, Cd= | 0.0050687
|  |  |  | @ Cl=0.6, Cd= | 0.0050559
alpha (deg) | Cl | Cd | Cm | Cl/Cd
-20 | -0.7553 | 0.24859 | 0.0686 | -3.0383
-19.5 | -0.7367 | 0.24206 | 0.0643 | -3.0435
-19 | -0.7194 | 0.23442 | 0.0599 | -3.0689
-18.5 | -0.6989 | 0.22838 | 0.0559 | -3.0603
-18 | -0.7022 | 0.20971 | 0.0489 | -3.3484
-17 | -0.7262 | 0.17497 | 0.0317 | -4.1504
-16.5 | -0.7389 | 0.16001 | 0.0231 | -4.6178
-16 | -0.7509 | 0.14635 | 0.015 | -5.1309
-15.5 | -0.7642 | 0.13335 | 0.0072 | -5.7308
-15 | -0.8465 | 0.10812 | -0.0089 | -7.8293
-14.5 | -0.8893 | 0.09351 | -0.0178 | -9.5102
-14 | -1.1131 | 0.05137 | -0.0522 | -21.6683
-13.5 | -1.1598 | 0.03589 | -0.0639 | -32.3154
-13 | -1.2199 | 0.02776 | -0.0573 | -43.9445
-12.5 | -1.2213 | 0.02142 | -0.0529 | -57.0168
-12 | -1.1932 | 0.01753 | -0.0489 | -68.0662
-11.5 | -1.1526 | 0.01497 | -0.0453 | -76.994
-11 | -1.1044 | 0.01306 | -0.0423 | -84.5636
-10.5 | -1.0508 | 0.01177 | -0.0399 | -89.2778
-10 | -0.9954 | 0.01071 | -0.0378 | -92.9412
-9.5 | -0.9389 | 0.00984 | -0.0359 | -95.4167
-9 | -0.8812 | 0.00915 | -0.0343 | -96.306
-8.5 | -0.8231 | 0.00855 | -0.0328 | -96.269
-8 | -0.7646 | 0.00806 | -0.0315 | -94.8635
-7.5 | -0.7057 | 0.00767 | -0.0304 | -92.0078
-7 | -0.6467 | 0.00731 | -0.0294 | -88.4679
-6.5 | -0.588 | 0.00694 | -0.0285 | -84.7262
-6 | -0.5292 | 0.00664 | -0.0277 | -79.6988
-5.5 | -0.4705 | 0.00635 | -0.0269 | -74.0945
-5 | -0.4115 | 0.00613 | -0.0263 | -67.1289
-4.5 | -0.3524 | 0.00598 | -0.0258 | -58.9298
-4 | -0.2935 | 0.00581 | -0.0253 | -50.5164
-3.5 | -0.2347 | 0.00566 | -0.0249 | -41.4664
-3 | -0.1761 | 0.0055 | -0.0245 | -32.0182
-2.5 | -0.1173 | 0.00539 | -0.0242 | -21.7625
-2 | -0.0585 | 0.00532 | -0.0239 | -10.9962
-1.5 | 0.0002 | 0.00525 | -0.0236 | 0.038095
-1 | 0.0588 | 0.00518 | -0.0234 | 11.3514
-0.5 | 0.1172 | 0.00514 | -0.0232 | 22.8016
0 | 0.1757 | 0.00509 | -0.023 | 34.5187
0.5 | 0.2339 | 0.00509 | -0.0228 | 45.9528
1 | 0.292 | 0.00507 | -0.0226 | 57.5937
1.5 | 0.3497 | 0.00506 | -0.0223 | 69.1107
2 | 0.4076 | 0.00507 | -0.0221 | 80.3945
2.5 | 0.4646 | 0.00506 | -0.0217 | 91.8182
3 | 0.5214 | 0.00506 | -0.0213 | 103.0435
3.5 | 0.5772 | 0.00506 | -0.0207 | 114.0711
4 | 0.6324 | 0.00505 | -0.02 | 125.2277
4.5 | 0.6854 | 0.00505 | -0.0187 | 135.7228
5 | 0.7643 | 0.00507 | -0.0233 | 150.7495
6 | 0.8904 | 0.00584 | -0.025 | 152.4658
6.5 | 0.9622 | 0.00628 | -0.0278 | 153.2166
7 | 1.0344 | 0.00675 | -0.0307 | 153.2444
7.5 | 1.1091 | 0.00724 | -0.034 | 153.1906
8 | 1.163 | 0.0077 | -0.0327 | 151.039
8.5 | 1.216 | 0.00819 | -0.0312 | 148.4737
9 | 1.2677 | 0.00872 | -0.0294 | 145.3784
9.5 | 1.3197 | 0.00929 | -0.0277 | 142.056
10 | 1.3718 | 0.0099 | -0.026 | 138.5657
10.5 | 1.4233 | 0.01055 | -0.0242 | 134.91
11 | 1.4739 | 0.01122 | -0.0222 | 131.3636
11.5 | 1.5223 | 0.01199 | -0.0198 | 126.9641
12 | 1.5663 | 0.01292 | -0.0168 | 121.2307
12.5 | 1.6056 | 0.01391 | -0.0129 | 115.4277
13 | 1.6448 | 0.01503 | -0.0093 | 109.4345
13.5 | 1.6828 | 0.0162 | -0.0057 | 103.8765
14 | 1.7065 | 0.01743 | 0.0001 | 97.9059
14.5 | 1.7271 | 0.01925 | 0.0047 | 89.7195
15 | 1.7445 | 0.02176 | 0.0083 | 80.17
15.5 | 1.7546 | 0.0253 | 0.011 | 69.3518
16 | 1.766 | 0.02926 | 0.0124 | 60.3554
16.5 | 1.762 | 0.03511 | 0.0127 | 50.1851
17 | 1.7501 | 0.04227 | 0.0118 | 41.4029
17.5 | 1.731 | 0.05067 | 0.0097 | 34.1622
18 | 1.696 | 0.06159 | 0.0059 | 27.5369
18.5 | 1.6742 | 0.07133 | 0.0023 | 23.4712
19 | 1.6184 | 0.08596 | -0.0043 | 18.8274
19.5 | 1.5644 | 0.1009 | -0.0113 | 15.5045
20 | 1.5146 | 0.11579 | -0.0187 | 13.0806

## 119. Re 12M Mach 0.50 (1)
BIGFOIL.COM POLAR EXPORT
TT54
TT54 |  |  |  | Cl Max: | 1.198 | at alpha= | 8.5 | deg
JavaFoil+Calcfoil stall+Eppler ext transition |  |  |  | L/D Max: | 166.061 | at alpha= | 5.5 | deg
Re: | 12000000 |  |  | Cd Min: | 0.00515 | at alpha= | 5 | deg
Mach: | 0.5 |  |  | Cl=0 at alpha= | -1.2647 | deg
|  |  |  | @ Cl=0.1, Cd= | 0.0053143
|  |  |  | @ Cl=0.4, Cd= | 0.005239
|  |  |  | @ Cl=0.6, Cd= | 0.005415
alpha (deg) | Cl | Cd | Cm | Cl/Cd
-20 | -1.025 | 0.15694 | -0.009 | -6.529
-19.5 | -0.998 | 0.15051 | -0.009 | -6.629
-19 | -0.975 | 0.13377 | -0.009 | -7.288
-18.5 | -0.947 | 0.13043 | -0.009 | -7.258
-18 | -0.919 | 0.12711 | -0.008 | -7.227
-17.5 | -0.891 | 0.12322 | -0.008 | -7.228
-17 | -0.862 | 0.11973 | -0.008 | -7.202
-16.5 | -0.834 | 0.11645 | -0.008 | -7.165
-16 | -0.808 | 0.11204 | -0.008 | -7.21
-15.5 | -0.782 | 0.11641 | -0.008 | -6.717
-15 | -0.756 | 0.10725 | -0.008 | -7.054
-14.5 | -0.729 | 0.1012 | -0.008 | -7.206
-14 | -0.701 | 0.09759 | -0.008 | -7.187
-13.5 | -0.673 | 0.0934 | -0.008 | -7.21
-13 | -0.645 | 0.09055 | -0.008 | -7.123
-12.5 | -0.617 | 0.08669 | -0.007 | -7.121
-12 | -0.59 | 0.0836 | -0.007 | -7.061
-11.5 | -0.564 | 0.08256 | -0.008 | -6.833
-11 | -0.537 | 0.0766 | -0.008 | -7.01
-10.5 | -0.509 | 0.07265 | -0.008 | -7.008
-10 | -0.482 | 0.06698 | -0.008 | -7.195
-9.5 | -0.455 | 0.06153 | -0.008 | -7.395
-9 | -0.429 | 0.05609 | -0.008 | -7.648
-8.5 | -0.399 | 0.06235 | -0.007 | -6.392
-8 | -0.373 | 0.05457 | -0.008 | -6.827
-7.5 | -0.348 | 0.04745 | -0.009 | -7.326
-7 | -0.327 | 0.03769 | -0.01 | -8.679
-6.5 | -0.291 | 0.04337 | -0.008 | -6.718
-6 | -0.274 | 0.03123 | -0.011 | -8.763
-5.5 | -0.459 | 0.00707 | -0.015 | -64.822
-5 | -0.454 | 0.00663 | -0.015 | -68.516
-4.5 | -0.414 | 0.00622 | -0.016 | -66.586
-4 | -0.361 | 0.00605 | -0.016 | -59.61
-3.5 | -0.3 | 0.00585 | -0.016 | -51.257
-3 | -0.235 | 0.00563 | -0.016 | -41.758
-2.5 | -0.168 | 0.00553 | -0.016 | -30.448
-2 | -0.101 | 0.00545 | -0.017 | -18.44
-1.5 | -0.032 | 0.00539 | -0.017 | -5.989
-1 | 0.036 | 0.00537 | -0.017 | 6.759
-0.5 | 0.105 | 0.00531 | -0.017 | 19.779
0 | 0.174 | 0.00518 | -0.018 | 33.492
0.5 | 0.242 | 0.00516 | -0.018 | 46.945
1 | 0.311 | 0.00516 | -0.018 | 60.274
1.5 | 0.38 | 0.00523 | -0.018 | 72.597
2 | 0.447 | 0.00526 | -0.019 | 85.07
2.5 | 0.515 | 0.00527 | -0.019 | 97.825
3 | 0.583 | 0.0054 | -0.019 | 108
3.5 | 0.651 | 0.00546 | -0.02 | 119.35
4 | 0.719 | 0.0056 | -0.02 | 128.289
4.5 | 0.785 | 0.00573 | -0.02 | 136.982
5 | 0.852 | 0.00515 | -0.02 | 165.427
5.5 | 0.916 | 0.00552 | -0.021 | 166.061
6 | 0.98 | 0.00596 | -0.021 | 164.316
6.5 | 1.04 | 0.00638 | -0.021 | 162.922
7 | 1.097 | 0.00692 | -0.022 | 158.568
7.5 | 1.149 | 0.00755 | -0.022 | 152.234
8 | 1.191 | 0.00822 | -0.022 | 144.871
8.5 | 1.198 | 0.01306 | -0.022 | 91.727
9 | 1.167 | 0.01198 | -0.023 | 97.412
9.5 | 0.927 | 0.02125 | -0.022 | 43.612
10 | 0.711 | 0.02826 | -0.022 | 25.166
10.5 | 0.651 | 0.07704 | -0.013 | 8.448
11 | 0.728 | 0.05002 | -0.02 | 14.554
11.5 | 0.739 | 0.06392 | -0.019 | 11.563
12 | 0.74 | 0.08028 | -0.015 | 9.224
12.5 | 0.794 | 0.06957 | -0.019 | 11.419
13 | 0.828 | 0.07099 | -0.02 | 11.659
13.5 | 0.84 | 0.08689 | -0.019 | 9.665

## 120. Re 12M Mach 0.50 (2)
BIGFOIL.COM POLAR EXPORT
TT54
TT54 |  |  |  | Cl Max: | 1.5843 | at alpha= | 10 | deg
XFOIL ncrit=9 |  |  |  | L/D Max: | 159.551 | at alpha= | 5 | deg
Re: | 12000000 |  |  | Cd Min: | 0.01778 | at alpha= | 10.5 | deg
Mach: | 0.5 |  |  | Cl=0 at alpha= | -99 | deg
|  |  |  | @ Cl=0.1, Cd= | 0.00522
|  |  |  | @ Cl=0.4, Cd= | 0.00521
|  |  |  | @ Cl=0.6, Cd= | 0.005255
alpha (deg) | Cl | Cd | Cm | Cl/Cd
0 | 0.2048 | 0.00522 | -0.0265 | 39.2337
0.5 | 0.2715 | 0.0052 | -0.0261 | 52.2115
1 | 0.3378 | 0.00521 | -0.0256 | 64.8369
1.5 | 0.4038 | 0.00521 | -0.0251 | 77.5048
2 | 0.4698 | 0.00524 | -0.0245 | 89.6565
2.5 | 0.5355 | 0.00524 | -0.0238 | 102.1947
3.5 | 0.6647 | 0.00527 | -0.0217 | 126.129
4 | 0.7277 | 0.00531 | -0.0202 | 137.0433
4.5 | 0.7868 | 0.00533 | -0.0175 | 147.6173
5 | 0.8887 | 0.00557 | -0.0236 | 159.5512
5.5 | 0.9618 | 0.00607 | -0.0233 | 158.4514
6 | 1.0463 | 0.00664 | -0.025 | 157.5753
6.5 | 1.135 | 0.00722 | -0.027 | 157.2022
7 | 1.2296 | 0.0079 | -0.0297 | 155.6456
7.5 | 1.2952 | 0.00852 | -0.0262 | 152.0188
8 | 1.3598 | 0.00918 | -0.0221 | 148.1264
8.5 | 1.4243 | 0.0099 | -0.0175 | 143.8687
9 | 1.4898 | 0.01071 | -0.0127 | 139.1036
9.5 | 1.5532 | 0.01172 | -0.0068 | 132.5256
10 | 1.5843 | 0.01414 | 0.0039 | 112.0438
10.5 | 1.5593 | 0.01778 | 0.0174 | 87.6997

## 121. Re 14M Mach 0.00 (1)
BIGFOIL.COM POLAR EXPORT
TT54
TT54 |  |  |  | Cl Max: | 1.287 | at alpha= | 11.5 | deg
JavaFoil+Calcfoil stall+Eppler ext transition |  |  |  | L/D Max: | 176.125 | at alpha= | 7.5 | deg
Re: | 14000000 |  |  | Cd Min: | 0.00499 | at alpha= | 0.5 | deg
Mach: | 0 |  |  | Cl=0 at alpha= | -1.2627 | deg
|  |  |  | @ Cl=0.1, Cd= | 0.0051232
|  |  |  | @ Cl=0.4, Cd= | 0.0050263
|  |  |  | @ Cl=0.6, Cd= | 0.0052134
alpha (deg) | Cl | Cd | Cm | Cl/Cd
-15 | -0.496 | 0.09939 | -0.007 | -4.992
-14.5 | -0.516 | 0.09267 | -0.007 | -5.569
-14 | -0.536 | 0.0855 | -0.007 | -6.272
-13.5 | -0.555 | 0.07996 | -0.007 | -6.936
-13 | -0.572 | 0.07403 | -0.008 | -7.732
-12.5 | -0.589 | 0.06811 | -0.008 | -8.646
-12 | -0.605 | 0.06115 | -0.008 | -9.892
-11.5 | -0.618 | 0.05538 | -0.008 | -11.153
-11 | -0.633 | 0.0463 | -0.009 | -13.672
-10.5 | -0.66 | 0.03109 | -0.01 | -21.224
-10 | -0.746 | 0.0109 | -0.012 | -68.414
-9.5 | -0.738 | 0.00811 | -0.012 | -91.006
-9 | -0.725 | 0.00762 | -0.012 | -95.109
-8.5 | -0.704 | 0.00743 | -0.012 | -94.728
-8 | -0.678 | 0.00712 | -0.013 | -95.188
-7.5 | -0.647 | 0.00689 | -0.013 | -93.91
-7 | -0.611 | 0.00666 | -0.013 | -91.656
-6.5 | -0.57 | 0.00646 | -0.013 | -88.359
-6 | -0.526 | 0.00625 | -0.013 | -84.121
-5.5 | -0.478 | 0.0061 | -0.013 | -78.473
-5 | -0.428 | 0.00589 | -0.013 | -72.564
-4.5 | -0.375 | 0.00576 | -0.014 | -65.046
-4 | -0.319 | 0.00563 | -0.014 | -56.693
-3.5 | -0.263 | 0.00546 | -0.014 | -48.147
-3 | -0.205 | 0.00536 | -0.014 | -38.223
-2.5 | -0.146 | 0.00533 | -0.014 | -27.419
-2 | -0.087 | 0.00526 | -0.014 | -16.592
-1.5 | -0.028 | 0.00522 | -0.015 | -5.367
-1 | 0.031 | 0.0052 | -0.015 | 6.047
-0.5 | 0.091 | 0.00514 | -0.015 | 17.681
0 | 0.15 | 0.00503 | -0.015 | 29.894
0.5 | 0.21 | 0.00499 | -0.015 | 42.023
1 | 0.269 | 0.00503 | -0.016 | 53.577
1.5 | 0.329 | 0.00504 | -0.016 | 65.242
2 | 0.388 | 0.00501 | -0.016 | 77.312
2.5 | 0.447 | 0.00509 | -0.016 | 87.756
3 | 0.506 | 0.00514 | -0.017 | 98.36
3.5 | 0.565 | 0.00516 | -0.017 | 109.473
4 | 0.624 | 0.00525 | -0.017 | 118.832
4.5 | 0.682 | 0.00532 | -0.017 | 128.302
5 | 0.74 | 0.00541 | -0.018 | 136.928
5.5 | 0.798 | 0.00553 | -0.018 | 144.387
6 | 0.855 | 0.00554 | -0.018 | 154.253
6.5 | 0.911 | 0.0052 | -0.019 | 175.297
7 | 0.966 | 0.00551 | -0.019 | 175.412
7.5 | 1.02 | 0.00579 | -0.019 | 176.125
8 | 1.072 | 0.00611 | -0.019 | 175.431
8.5 | 1.121 | 0.00645 | -0.02 | 173.871
9 | 1.165 | 0.00678 | -0.02 | 171.92
9.5 | 1.204 | 0.00711 | -0.02 | 169.22
10 | 1.237 | 0.00751 | -0.021 | 164.664
10.5 | 1.265 | 0.00797 | -0.021 | 158.642
11 | 1.286 | 0.00848 | -0.021 | 151.663
11.5 | 1.287 | 0.01248 | -0.021 | 103.113
12 | 1.286 | 0.01221 | -0.022 | 105.349
12.5 | 1.278 | 0.01198 | -0.022 | 106.702
13 | 1.263 | 0.01704 | -0.022 | 74.102
13.5 | 1.241 | 0.01938 | -0.022 | 64.029
14 | 1.213 | 0.02222 | -0.022 | 54.596
14.5 | 1.18 | 0.02566 | -0.022 | 45.974
15 | 1.14 | 0.02953 | -0.022 | 38.614
15.5 | 1.095 | 0.0347 | -0.022 | 31.545
16 | 1.044 | 0.0421 | -0.022 | 24.788
16.5 | 0.996 | 0.04825 | -0.022 | 20.638

## 122. Re 14M Mach 0.00 (2)
BIGFOIL.COM POLAR EXPORT
TT54
TT54 |  |  |  | Cl Max: | 1.8482 | at alpha= | 18.5 | deg
XFOIL ncrit=9 |  |  |  | L/D Max: | 155.007 | at alpha= | 8 | deg
Re: | 14000000 |  |  | Cd Min: | 0.04159 | at alpha= | -19.5 | deg
Mach: | 0 |  |  | Cl=0 at alpha= | -1.4885 | deg
|  |  |  | @ Cl=0.1, Cd= | 0.0050582
|  |  |  | @ Cl=0.4, Cd= | 0.0050369
|  |  |  | @ Cl=0.6, Cd= | 0.0050913
alpha (deg) | Cl | Cd | Cm | Cl/Cd
-19.5 | -1.5617 | 0.04159 | -0.0604 | -37.5499
-19 | -1.5942 | 0.0326 | -0.0654 | -48.9018
-18.5 | -1.6361 | 0.02741 | -0.0603 | -59.6899
-18 | -1.643 | 0.02536 | -0.0528 | -64.7871
-17.5 | -1.62 | 0.02359 | -0.0495 | -68.6732
-17 | -1.5945 | 0.02156 | -0.0463 | -73.9564
-16.5 | -1.561 | 0.01993 | -0.0439 | -78.3241
-16 | -1.5211 | 0.01871 | -0.0421 | -81.2988
-15.5 | -1.4785 | 0.01764 | -0.0405 | -83.8152
-15 | -1.4365 | 0.01635 | -0.0388 | -87.8593
-14.5 | -1.3908 | 0.01539 | -0.0375 | -90.3704
-14 | -1.345 | 0.01433 | -0.0361 | -93.859
-13.5 | -1.2971 | 0.01346 | -0.035 | -96.367
-13 | -1.2453 | 0.0127 | -0.0345 | -98.0551
-12.5 | -1.1993 | 0.01201 | -0.0327 | -99.8585
-12 | -1.1498 | 0.01134 | -0.0316 | -101.3933
-11.5 | -1.099 | 0.01072 | -0.0306 | -102.5187
-11 | -1.0476 | 0.0101 | -0.0298 | -103.7228
-10.5 | -0.9956 | 0.00953 | -0.029 | -104.4701
-10 | -0.9429 | 0.009 | -0.0282 | -104.7667
-9.5 | -0.8904 | 0.00841 | -0.0274 | -105.874
-9 | -0.8366 | 0.00802 | -0.0269 | -104.3142
-8.5 | -0.7821 | 0.0077 | -0.0264 | -101.5714
-8 | -0.7273 | 0.00741 | -0.026 | -98.1511
-7.5 | -0.6723 | 0.00712 | -0.0255 | -94.4242
-7 | -0.6175 | 0.00679 | -0.0251 | -90.9426
-6.5 | -0.5623 | 0.00653 | -0.0247 | -86.1103
-6 | -0.5068 | 0.00629 | -0.0244 | -80.5723
-5.5 | -0.451 | 0.0061 | -0.0241 | -73.9344
-5 | -0.3952 | 0.00591 | -0.0238 | -66.8697
-4.5 | -0.339 | 0.00578 | -0.0236 | -58.6505
-4 | -0.2827 | 0.00564 | -0.0233 | -50.1241
-3.5 | -0.2267 | 0.0055 | -0.0231 | -41.2182
-3 | -0.1705 | 0.00537 | -0.0229 | -31.7505
-2.5 | -0.1142 | 0.00528 | -0.0227 | -21.6288
-2 | -0.0577 | 0.00521 | -0.0225 | -11.0749
-1.5 | -0.0013 | 0.00516 | -0.0224 | -0.25194
-1 | 0.0551 | 0.00509 | -0.0223 | 10.8251
-0.5 | 0.1115 | 0.00505 | -0.0221 | 22.0792
0 | 0.1677 | 0.00502 | -0.022 | 33.4064
0.5 | 0.2239 | 0.00499 | -0.0219 | 44.8697
1 | 0.2799 | 0.00502 | -0.0217 | 55.757
1.5 | 0.3357 | 0.00499 | -0.0215 | 67.2745
2 | 0.3914 | 0.00504 | -0.0214 | 77.6587
2.5 | 0.4467 | 0.00502 | -0.0212 | 88.9841
3.5 | 0.5558 | 0.00505 | -0.0205 | 110.0594
4 | 0.6093 | 0.0051 | -0.0201 | 119.4706
4.5 | 0.6623 | 0.00512 | -0.0195 | 129.3555
5 | 0.7127 | 0.00515 | -0.0184 | 138.3883
5.5 | 0.7872 | 0.0052 | -0.0227 | 151.3846
6 | 0.841 | 0.00552 | -0.0223 | 152.3551
6.5 | 0.9079 | 0.00593 | -0.025 | 153.1029
7 | 0.9752 | 0.00631 | -0.0278 | 154.5483
7.5 | 1.043 | 0.00674 | -0.0307 | 154.7478
8 | 1.1145 | 0.00719 | -0.0346 | 155.007
8.5 | 1.1656 | 0.00762 | -0.0338 | 152.9659
9 | 1.2152 | 0.00806 | -0.0328 | 150.7692
9.5 | 1.2636 | 0.00853 | -0.0316 | 148.136
10 | 1.313 | 0.00896 | -0.0306 | 146.5402
10.5 | 1.3619 | 0.00948 | -0.0296 | 143.6603
11 | 1.4101 | 0.01005 | -0.0286 | 140.3085
11.5 | 1.4581 | 0.01058 | -0.0276 | 137.8166
12 | 1.5043 | 0.0112 | -0.0263 | 134.3125
12.5 | 1.549 | 0.01186 | -0.0248 | 130.6071
13 | 1.5909 | 0.01256 | -0.0229 | 126.664
13.5 | 1.6279 | 0.01339 | -0.0201 | 121.5758
14 | 1.6682 | 0.01415 | -0.0181 | 117.894
14.5 | 1.7053 | 0.01513 | -0.0159 | 112.7098
15 | 1.7412 | 0.01608 | -0.0135 | 108.2836
15.5 | 1.7638 | 0.01729 | -0.0091 | 102.0127
16 | 1.7883 | 0.01838 | -0.0055 | 97.296
16.5 | 1.8046 | 0.02025 | -0.002 | 89.116
17 | 1.8192 | 0.02258 | 0.0007 | 80.5669
17.5 | 1.8333 | 0.02528 | 0.0026 | 72.5198
18 | 1.8395 | 0.02903 | 0.0039 | 63.3655
18.5 | 1.8482 | 0.03287 | 0.0044 | 56.2276

## 123. Re 14M Mach 0.10 (1)
BIGFOIL.COM POLAR EXPORT
TT54
TT54 |  |  |  | Cl Max: | 1.286 | at alpha= | 11 | deg
JavaFoil+Calcfoil stall+Eppler ext transition |  |  |  | L/D Max: | 175.963 | at alpha= | 7.5 | deg
Re: | 14000000 |  |  | Cd Min: | 0.00502 | at alpha= | 2 | deg
Mach: | 0.1 |  |  | Cl=0 at alpha= | -1.2667 | deg
|  |  |  | @ Cl=0.1, Cd= | 0.0051235
|  |  |  | @ Cl=0.4, Cd= | 0.0050336
|  |  |  | @ Cl=0.6, Cd= | 0.0052188
alpha (deg) | Cl | Cd | Cm | Cl/Cd
-15 | -0.453 | 0.10149 | -0.007 | -4.462
-14.5 | -0.475 | 0.09494 | -0.007 | -5.007
-14 | -0.497 | 0.08921 | -0.007 | -5.576
-13.5 | -0.52 | 0.08195 | -0.007 | -6.345
-13 | -0.541 | 0.07644 | -0.007 | -7.073
-12.5 | -0.56 | 0.07049 | -0.008 | -7.949
-12 | -0.577 | 0.06614 | -0.008 | -8.718
-11.5 | -0.595 | 0.05819 | -0.008 | -10.217
-11 | -0.61 | 0.05093 | -0.009 | -11.973
-10.5 | -0.63 | 0.03948 | -0.01 | -15.953
-10 | -0.734 | 0.01141 | -0.012 | -64.332
-9.5 | -0.729 | 0.0105 | -0.012 | -69.468
-9 | -0.719 | 0.00771 | -0.012 | -93.174
-8.5 | -0.7 | 0.00749 | -0.013 | -93.427
-8 | -0.676 | 0.00717 | -0.013 | -94.262
-7.5 | -0.646 | 0.00692 | -0.013 | -93.289
-7 | -0.611 | 0.00669 | -0.013 | -91.329
-6.5 | -0.571 | 0.00649 | -0.013 | -88.049
-6 | -0.527 | 0.00627 | -0.013 | -84.084
-5.5 | -0.48 | 0.00611 | -0.013 | -78.538
-5 | -0.429 | 0.00591 | -0.013 | -72.705
-4.5 | -0.376 | 0.00577 | -0.014 | -65.179
-4 | -0.321 | 0.00564 | -0.014 | -56.883
-3.5 | -0.264 | 0.00546 | -0.014 | -48.332
-3 | -0.206 | 0.00536 | -0.014 | -38.382
-2.5 | -0.147 | 0.00534 | -0.014 | -27.519
-2 | -0.088 | 0.00526 | -0.015 | -16.667
-1.5 | -0.028 | 0.00522 | -0.015 | -5.39
-1 | 0.032 | 0.0052 | -0.015 | 6.073
-0.5 | 0.091 | 0.00514 | -0.015 | 17.76
0 | 0.151 | 0.00503 | -0.015 | 30.028
0.5 | 0.211 | 0.00503 | -0.016 | 41.909
1 | 0.271 | 0.00503 | -0.016 | 53.811
1.5 | 0.33 | 0.00504 | -0.016 | 65.52
2 | 0.39 | 0.00502 | -0.016 | 77.63
2.5 | 0.449 | 0.0051 | -0.016 | 88.059
3 | 0.508 | 0.00515 | -0.017 | 98.725
3.5 | 0.568 | 0.00517 | -0.017 | 109.821
4 | 0.627 | 0.00526 | -0.017 | 119.194
4.5 | 0.686 | 0.00533 | -0.018 | 128.646
5 | 0.744 | 0.00542 | -0.018 | 137.231
5.5 | 0.802 | 0.00554 | -0.018 | 144.694
6 | 0.859 | 0.00556 | -0.018 | 154.607
6.5 | 0.915 | 0.00522 | -0.019 | 175.23
7 | 0.97 | 0.00554 | -0.019 | 175.105
7.5 | 1.024 | 0.00582 | -0.019 | 175.963
8 | 1.076 | 0.00616 | -0.02 | 174.81
8.5 | 1.125 | 0.0065 | -0.02 | 173.207
9 | 1.17 | 0.00683 | -0.02 | 171.231
9.5 | 1.208 | 0.00718 | -0.02 | 168.278
10 | 1.24 | 0.0076 | -0.021 | 163.208
10.5 | 1.266 | 0.00808 | -0.021 | 156.805
11 | 1.286 | 0.00861 | -0.021 | 149.313
11.5 | 1.282 | 0.01275 | -0.021 | 100.537
12 | 1.278 | 0.01254 | -0.022 | 101.92
12.5 | 1.266 | 0.01568 | -0.022 | 80.754
13 | 1.247 | 0.01768 | -0.022 | 70.539
13.5 | 1.22 | 0.02028 | -0.022 | 60.161
14 | 1.187 | 0.02345 | -0.022 | 50.622
14.5 | 1.148 | 0.02734 | -0.022 | 42.001
15 | 1.103 | 0.03166 | -0.022 | 34.838
15.5 | 1.051 | 0.0376 | -0.022 | 27.957
16 | 0.994 | 0.04618 | -0.022 | 21.524

## 124. Re 14M Mach 0.10 (2)
BIGFOIL.COM POLAR EXPORT
TT54
TT54 |  |  |  | Cl Max: | 1.8378 | at alpha= | 18.5 | deg
XFOIL ncrit=9 |  |  |  | L/D Max: | 155.069 | at alpha= | 8 | deg
Re: | 14000000 |  |  | Cd Min: | 0.22521 | at alpha= | -20 | deg
Mach: | 0.1 |  |  | Cl=0 at alpha= | -1.4894 | deg
|  |  |  | @ Cl=0.1, Cd= | 0.0050665
|  |  |  | @ Cl=0.4, Cd= | 0.0050378
|  |  |  | @ Cl=0.6, Cd= | 0.0050954
alpha (deg) | Cl | Cd | Cm | Cl/Cd
-20 | -0.7711 | 0.22521 | 0.0608 | -3.4239
-19.5 | -0.7541 | 0.21916 | 0.0566 | -3.4409
-18.5 | -1.4948 | 0.0418 | -0.0616 | -35.7608
-18 | -1.5572 | 0.03071 | -0.0667 | -50.7066
-17.5 | -1.5755 | 0.0276 | -0.0605 | -57.0833
-17 | -1.5853 | 0.0245 | -0.0532 | -64.7061
-16.5 | -1.5617 | 0.02222 | -0.0497 | -70.2835
-16 | -1.5254 | 0.0207 | -0.0472 | -73.6908
-15.5 | -1.4848 | 0.01939 | -0.0451 | -76.5756
-15 | -1.4457 | 0.01772 | -0.0429 | -81.5858
-14.5 | -1.4008 | 0.01656 | -0.0411 | -84.5894
-14 | -1.3558 | 0.01528 | -0.0394 | -88.7304
-13.5 | -1.3081 | 0.01425 | -0.0379 | -91.7965
-13 | -1.2552 | 0.01335 | -0.0374 | -94.0225
-12.5 | -1.2099 | 0.01256 | -0.0351 | -96.3296
-12 | -1.1602 | 0.01178 | -0.0337 | -98.489
-11.5 | -1.1089 | 0.01108 | -0.0325 | -100.0812
-11 | -1.0568 | 0.01042 | -0.0314 | -101.4203
-10.5 | -1.0043 | 0.00978 | -0.0304 | -102.6892
-10 | -0.9511 | 0.00919 | -0.0295 | -103.4929
-9.5 | -0.8977 | 0.00861 | -0.0286 | -104.2625
-9 | -0.8436 | 0.00814 | -0.0279 | -103.6364
-8.5 | -0.7886 | 0.00777 | -0.0273 | -101.4929
-7.5 | -0.6775 | 0.00719 | -0.0262 | -94.2281
-7 | -0.6221 | 0.00685 | -0.0257 | -90.8175
-6.5 | -0.5663 | 0.00658 | -0.0252 | -86.0638
-6 | -0.5103 | 0.00633 | -0.0248 | -80.6161
-5.5 | -0.4542 | 0.00612 | -0.0245 | -74.2157
-5 | -0.3978 | 0.00593 | -0.0241 | -67.0826
-4.5 | -0.3412 | 0.0058 | -0.0239 | -58.8276
-4 | -0.2845 | 0.00565 | -0.0236 | -50.354
-3.5 | -0.228 | 0.00552 | -0.0233 | -41.3043
-3 | -0.1715 | 0.00538 | -0.0231 | -31.8773
-2.5 | -0.1148 | 0.00529 | -0.0229 | -21.7013
-2 | -0.0579 | 0.00521 | -0.0227 | -11.1132
-1.5 | -0.0012 | 0.00516 | -0.0226 | -0.23256
-1 | 0.0555 | 0.00509 | -0.0224 | 10.9037
-0.5 | 0.1123 | 0.00506 | -0.0223 | 22.1937
0 | 0.1689 | 0.00503 | -0.0221 | 33.5785
0.5 | 0.2254 | 0.00499 | -0.022 | 45.1703
1 | 0.2817 | 0.00502 | -0.0218 | 56.1155
1.5 | 0.3378 | 0.00499 | -0.0217 | 67.6954
2 | 0.3939 | 0.00504 | -0.0215 | 78.1548
2.5 | 0.4495 | 0.00502 | -0.0213 | 89.5418
3.5 | 0.5592 | 0.00505 | -0.0206 | 110.7327
4 | 0.6131 | 0.00511 | -0.0201 | 119.9804
4.5 | 0.6664 | 0.00513 | -0.0195 | 129.9025
5 | 0.7171 | 0.00515 | -0.0183 | 139.2427
5.5 | 0.7924 | 0.00521 | -0.0227 | 152.0921
6 | 0.8468 | 0.00555 | -0.0223 | 152.5766
6.5 | 0.9145 | 0.00595 | -0.0251 | 153.6975
7 | 0.9823 | 0.00635 | -0.0278 | 154.6929
7.5 | 1.0508 | 0.0068 | -0.0308 | 154.5294
8 | 1.1227 | 0.00724 | -0.0345 | 155.0691
8.5 | 1.1737 | 0.00768 | -0.0335 | 152.8255
9 | 1.2238 | 0.00813 | -0.0324 | 150.5289
9.5 | 1.2726 | 0.00861 | -0.0311 | 147.8049
10 | 1.3223 | 0.00907 | -0.03 | 145.7883
10.5 | 1.3719 | 0.00959 | -0.029 | 143.0553
11 | 1.4206 | 0.01017 | -0.0278 | 139.6853
11.5 | 1.4685 | 0.01077 | -0.0266 | 136.351
12 | 1.5155 | 0.01137 | -0.0252 | 133.2894
12.5 | 1.5595 | 0.01212 | -0.0234 | 128.6716
13 | 1.6005 | 0.01287 | -0.0211 | 124.359
13.5 | 1.6386 | 0.01369 | -0.0183 | 119.6932
14 | 1.6779 | 0.01459 | -0.016 | 115.0034
14.5 | 1.715 | 0.01558 | -0.0135 | 110.077
15 | 1.7502 | 0.01659 | -0.0108 | 105.4973
15.5 | 1.7634 | 0.01806 | -0.005 | 97.6412
16 | 1.7877 | 0.01943 | -0.0018 | 92.0072
16.5 | 1.8026 | 0.02168 | 0.0013 | 83.1458
17 | 1.816 | 0.02443 | 0.0036 | 74.3348
17.5 | 1.827 | 0.02774 | 0.0051 | 65.8616
18.5 | 1.8378 | 0.03643 | 0.006 | 50.4474
19 | 1.8268 | 0.04302 | 0.0052 | 42.464
19.5 | 1.8106 | 0.05073 | 0.0034 | 35.6909
20 | 1.791 | 0.05937 | 0.0007 | 30.1668

## 125. Re 14M Mach 0.25 (1)
BIGFOIL.COM POLAR EXPORT
TT54
TT54 |  |  |  | Cl Max: | 1.266 | at alpha= | 10.5 | deg
JavaFoil+Calcfoil stall+Eppler ext transition |  |  |  | L/D Max: | 174.527 | at alpha= | 6.5 | deg
Re: | 14000000 |  |  | Cd Min: | 0.00505 | at alpha= | 0.5 | deg
Mach: | 0.25 |  |  | Cl=0 at alpha= | -1.2623 | deg
|  |  |  | @ Cl=0.1, Cd= | 0.0051712
|  |  |  | @ Cl=0.4, Cd= | 0.00505
|  |  |  | @ Cl=0.6, Cd= | 0.0052534
alpha (deg) | Cl | Cd | Cm | Cl/Cd
-13.5 | -0.18 | 0.09575 | -0.006 | -1.883
-13 | -0.25 | 0.08937 | -0.007 | -2.799
-12.5 | -0.309 | 0.08342 | -0.007 | -3.698
-12 | -0.361 | 0.07792 | -0.007 | -4.633
-11.5 | -0.409 | 0.0713 | -0.007 | -5.732
-11 | -0.452 | 0.06429 | -0.008 | -7.028
-10.5 | -0.489 | 0.05829 | -0.008 | -8.381
-10 | -0.521 | 0.05073 | -0.009 | -10.269
-9.5 | -0.549 | 0.04202 | -0.009 | -13.07
-9 | -0.636 | 0.01158 | -0.012 | -54.933
-8.5 | -0.663 | 0.00802 | -0.013 | -82.664
-8 | -0.653 | 0.00745 | -0.013 | -87.623
-7.5 | -0.634 | 0.00715 | -0.013 | -88.688
-7 | -0.608 | 0.00688 | -0.013 | -88.337
-6.5 | -0.574 | 0.00664 | -0.013 | -86.433
-6 | -0.533 | 0.0064 | -0.014 | -83.381
-5.5 | -0.488 | 0.00614 | -0.014 | -79.481
-5 | -0.438 | 0.00599 | -0.014 | -73.112
-4.5 | -0.385 | 0.00583 | -0.014 | -66.017
-4 | -0.329 | 0.00569 | -0.014 | -57.783
-3.5 | -0.271 | 0.0055 | -0.014 | -49.256
-3 | -0.211 | 0.00542 | -0.015 | -38.971
-2.5 | -0.151 | 0.00537 | -0.015 | -28.099
-2 | -0.09 | 0.00528 | -0.015 | -17.048
-1.5 | -0.029 | 0.00524 | -0.015 | -5.517
-1 | 0.032 | 0.00522 | -0.015 | 6.221
-0.5 | 0.094 | 0.00518 | -0.016 | 18.11
0 | 0.155 | 0.00509 | -0.016 | 30.521
0.5 | 0.217 | 0.00505 | -0.016 | 42.902
1 | 0.278 | 0.00505 | -0.016 | 55.044
1.5 | 0.34 | 0.00507 | -0.016 | 66.918
2 | 0.4 | 0.00505 | -0.017 | 79.282
2.5 | 0.461 | 0.00514 | -0.017 | 89.808
3 | 0.522 | 0.00519 | -0.017 | 100.599
3.5 | 0.583 | 0.00522 | -0.017 | 111.707
4 | 0.644 | 0.00534 | -0.018 | 120.473
4.5 | 0.704 | 0.0054 | -0.018 | 130.402
5 | 0.764 | 0.0055 | -0.018 | 138.912
5.5 | 0.823 | 0.00561 | -0.019 | 146.663
6 | 0.882 | 0.00511 | -0.019 | 172.521
6.5 | 0.939 | 0.00538 | -0.019 | 174.527
7 | 0.995 | 0.00572 | -0.019 | 173.883
7.5 | 1.05 | 0.00604 | -0.02 | 173.813
8 | 1.102 | 0.00642 | -0.02 | 171.555
8.5 | 1.15 | 0.00679 | -0.02 | 169.32
9 | 1.192 | 0.00718 | -0.021 | 166.039
9.5 | 1.225 | 0.0076 | -0.021 | 161.268
10 | 1.25 | 0.00811 | -0.021 | 154.151
10.5 | 1.266 | 0.00872 | -0.022 | 145.176
11 | 1.253 | 0.01319 | -0.022 | 94.977
11.5 | 1.236 | 0.01179 | -0.022 | 104.844
12 | 1.206 | 0.01703 | -0.022 | 70.811
12.5 | 1.164 | 0.0198 | -0.022 | 58.789
13 | 1.11 | 0.02327 | -0.022 | 47.724
13.5 | 1.045 | 0.02767 | -0.022 | 37.776
14 | 0.966 | 0.03488 | -0.022 | 27.689
14.5 | 0.879 | 0.04413 | -0.021 | 19.914
15 | 0.782 | 0.05533 | -0.021 | 14.133
15.5 | 0.678 | 0.06989 | -0.02 | 9.707

## 126. Re 14M Mach 0.25 (2)
BIGFOIL.COM POLAR EXPORT
TT54
TT54 |  |  |  | Cl Max: | 1.7862 | at alpha= | 16.5 | deg
XFOIL ncrit=9 |  |  |  | L/D Max: | 155.663 | at alpha= | 6.5 | deg
Re: | 14000000 |  |  | Cd Min: | 0.20867 | at alpha= | -18 | deg
Mach: | 0.25 |  |  | Cl=0 at alpha= | -1.4957 | deg
|  |  |  | @ Cl=0.1, Cd= | 0.0050886
|  |  |  | @ Cl=0.4, Cd= | 0.0050634
|  |  |  | @ Cl=0.6, Cd= | 0.0051316
alpha (deg) | Cl | Cd | Cm | Cl/Cd
-18 | -0.7039 | 0.20867 | 0.0485 | -3.3733
-17 | -0.7202 | 0.17665 | 0.0324 | -4.077
-16.5 | -0.7372 | 0.16027 | 0.0231 | -4.5997
-16 | -0.7509 | 0.14618 | 0.0147 | -5.1368
-15.5 | -0.7634 | 0.13339 | 0.0071 | -5.7231
-14 | -1.1768 | 0.03773 | -0.0665 | -31.19
-13.5 | -1.2196 | 0.03256 | -0.0612 | -37.457
-13 | -1.2265 | 0.02711 | -0.0571 | -45.2416
-12.5 | -1.2179 | 0.02144 | -0.0534 | -56.805
-12 | -1.1909 | 0.01808 | -0.0488 | -65.8684
-11.5 | -1.1515 | 0.01526 | -0.0453 | -75.4587
-11 | -1.1058 | 0.01299 | -0.0422 | -85.127
-10.5 | -1.0527 | 0.01163 | -0.0397 | -90.5159
-10 | -0.9975 | 0.01053 | -0.0376 | -94.7293
-9.5 | -0.9409 | 0.00964 | -0.0357 | -97.6037
-9 | -0.8832 | 0.00896 | -0.034 | -98.5714
-8.5 | -0.825 | 0.00837 | -0.0326 | -98.5663
-8 | -0.7665 | 0.00786 | -0.0313 | -97.5191
-7.5 | -0.7074 | 0.00749 | -0.0302 | -94.4459
-7 | -0.6481 | 0.00717 | -0.0292 | -90.3905
-6.5 | -0.5894 | 0.00682 | -0.0283 | -86.4223
-6 | -0.5304 | 0.00654 | -0.0275 | -81.1009
-5.5 | -0.4717 | 0.00625 | -0.0268 | -75.472
-5 | -0.4126 | 0.00604 | -0.0261 | -68.3113
-4.5 | -0.3535 | 0.00587 | -0.0256 | -60.2215
-4 | -0.2945 | 0.00571 | -0.0252 | -51.5762
-3.5 | -0.2356 | 0.00557 | -0.0247 | -42.298
-3 | -0.1769 | 0.00543 | -0.0244 | -32.5783
-2.5 | -0.1182 | 0.00531 | -0.024 | -22.2599
-2 | -0.0593 | 0.00523 | -0.0237 | -11.3384
-1.5 | -0.0005 | 0.00518 | -0.0235 | -0.096525
-1 | 0.0582 | 0.00511 | -0.0233 | 11.3894
-0.5 | 0.1168 | 0.00508 | -0.0231 | 22.9921
0 | 0.1753 | 0.00504 | -0.0229 | 34.7817
0.5 | 0.2336 | 0.00502 | -0.0227 | 46.5339
1 | 0.2918 | 0.00503 | -0.0225 | 58.0119
1.5 | 0.3497 | 0.00502 | -0.0223 | 69.6614
2 | 0.4077 | 0.00507 | -0.0221 | 80.4142
2.5 | 0.4652 | 0.00504 | -0.0218 | 92.3016
3 | 0.5221 | 0.00509 | -0.0214 | 102.5737
4 | 0.6344 | 0.00515 | -0.0203 | 123.1845
4.5 | 0.6893 | 0.00518 | -0.0195 | 133.0695
5 | 0.7414 | 0.0052 | -0.018 | 142.5769
5.5 | 0.8215 | 0.00531 | -0.0228 | 154.7081
6 | 0.8795 | 0.00572 | -0.0225 | 153.7587
6.5 | 0.9511 | 0.00611 | -0.0253 | 155.6628
7 | 1.0218 | 0.00659 | -0.0278 | 155.0531
8 | 1.1659 | 0.00751 | -0.0332 | 155.2463
8.5 | 1.2194 | 0.00799 | -0.0318 | 152.6158
9 | 1.2715 | 0.00851 | -0.0301 | 149.4125
9.5 | 1.3232 | 0.00905 | -0.0283 | 146.2099
10 | 1.3754 | 0.00964 | -0.0266 | 142.6763
10.5 | 1.4272 | 0.01028 | -0.0248 | 138.8327
11 | 1.478 | 0.01098 | -0.0228 | 134.6084
11.5 | 1.5272 | 0.01174 | -0.0206 | 130.0852
12 | 1.5723 | 0.01268 | -0.0177 | 123.9984
12.5 | 1.613 | 0.01361 | -0.014 | 118.5158
13 | 1.6527 | 0.01459 | -0.0103 | 113.2762
13.5 | 1.6908 | 0.01575 | -0.0066 | 107.3524
14 | 1.7192 | 0.01691 | -0.0014 | 101.6677
14.5 | 1.739 | 0.01861 | 0.0038 | 93.4444
15 | 1.7574 | 0.02092 | 0.0077 | 84.0057
15.5 | 1.7685 | 0.02424 | 0.0107 | 72.9579
16 | 1.7809 | 0.02799 | 0.0123 | 63.6263
16.5 | 1.7862 | 0.03281 | 0.0131 | 54.4407
17 | 1.7765 | 0.03954 | 0.0126 | 44.9292
17.5 | 1.7638 | 0.04702 | 0.0112 | 37.5117
18 | 1.7333 | 0.05711 | 0.008 | 30.3502
18.5 | 1.7099 | 0.06682 | 0.0046 | 25.5896
19 | 1.6612 | 0.08021 | -0.0012 | 20.7106
19.5 | 1.6066 | 0.09499 | -0.008 | 16.9134
20 | 1.5566 | 0.10964 | -0.0152 | 14.1974

## 127. Re 14M Mach 0.50 (1)
BIGFOIL.COM POLAR EXPORT
TT54
TT54 |  |  |  | Cl Max: | 1.201 | at alpha= | 8.5 | deg
JavaFoil+Calcfoil stall+Eppler ext transition |  |  |  | L/D Max: | 167.349 | at alpha= | 6 | deg
Re: | 14000000 |  |  | Cd Min: | 0.00511 | at alpha= | 0.5 | deg
Mach: | 0.5 |  |  | Cl=0 at alpha= | -1.2647 | deg
|  |  |  | @ Cl=0.1, Cd= | 0.0052722
|  |  |  | @ Cl=0.4, Cd= | 0.005216
|  |  |  | @ Cl=0.6, Cd= | 0.0054225
alpha (deg) | Cl | Cd | Cm | Cl/Cd
-20 | -1.023 | 0.16818 | -0.009 | -6.082
-19.5 | -0.996 | 0.16052 | -0.009 | -6.207
-19 | -0.972 | 0.14254 | -0.009 | -6.816
-18.5 | -0.945 | 0.13751 | -0.008 | -6.869
-18 | -0.917 | 0.13483 | -0.008 | -6.802
-17.5 | -0.889 | 0.13022 | -0.008 | -6.829
-17 | -0.861 | 0.12771 | -0.008 | -6.743
-16.5 | -0.834 | 0.12233 | -0.008 | -6.82
-16 | -0.808 | 0.11961 | -0.008 | -6.753
-15.5 | -0.782 | 0.11529 | -0.008 | -6.785
-15 | -0.757 | 0.10564 | -0.008 | -7.166
-14.5 | -0.73 | 0.09959 | -0.008 | -7.33
-14 | -0.702 | 0.09542 | -0.008 | -7.353
-13.5 | -0.674 | 0.09201 | -0.008 | -7.325
-13 | -0.646 | 0.08901 | -0.008 | -7.253
-12.5 | -0.617 | 0.08543 | -0.007 | -7.227
-12 | -0.59 | 0.08221 | -0.007 | -7.18
-11.5 | -0.564 | 0.08184 | -0.008 | -6.896
-11 | -0.537 | 0.07528 | -0.008 | -7.139
-10.5 | -0.509 | 0.07151 | -0.008 | -7.123
-10 | -0.482 | 0.0661 | -0.008 | -7.295
-9.5 | -0.456 | 0.06052 | -0.008 | -7.532
-9 | -0.43 | 0.05499 | -0.008 | -7.816
-8.5 | -0.399 | 0.06212 | -0.007 | -6.417
-8 | -0.373 | 0.05428 | -0.008 | -6.866
-7.5 | -0.348 | 0.04696 | -0.009 | -7.41
-7 | -0.328 | 0.03671 | -0.01 | -8.938
-6.5 | -0.292 | 0.04263 | -0.009 | -6.846
-6 | -0.28 | 0.02616 | -0.012 | -10.701
-5.5 | -0.459 | 0.00696 | -0.015 | -65.883
-5 | -0.454 | 0.00652 | -0.015 | -69.665
-4.5 | -0.414 | 0.00614 | -0.016 | -67.453
-4 | -0.361 | 0.00596 | -0.016 | -60.523
-3.5 | -0.3 | 0.00576 | -0.016 | -52.051
-3 | -0.235 | 0.00557 | -0.016 | -42.193
-2.5 | -0.168 | 0.00545 | -0.016 | -30.864
-2 | -0.101 | 0.00539 | -0.017 | -18.655
-1.5 | -0.032 | 0.00534 | -0.017 | -6.052
-1 | 0.036 | 0.0053 | -0.017 | 6.841
-0.5 | 0.105 | 0.00527 | -0.017 | 19.926
0 | 0.174 | 0.00514 | -0.018 | 33.788
0.5 | 0.242 | 0.00511 | -0.018 | 47.399
1 | 0.311 | 0.00513 | -0.018 | 60.591
1.5 | 0.38 | 0.00521 | -0.018 | 72.939
2 | 0.447 | 0.00523 | -0.019 | 85.505
2.5 | 0.515 | 0.00526 | -0.019 | 97.981
3 | 0.583 | 0.0054 | -0.019 | 107.988
3.5 | 0.651 | 0.00549 | -0.02 | 118.712
4 | 0.719 | 0.00563 | -0.02 | 127.607
4.5 | 0.785 | 0.00581 | -0.02 | 135.299
5 | 0.852 | 0.00593 | -0.02 | 143.716
5.5 | 0.916 | 0.00603 | -0.021 | 151.953
6 | 0.98 | 0.00585 | -0.021 | 167.349
6.5 | 1.04 | 0.00629 | -0.021 | 165.243
7 | 1.097 | 0.00677 | -0.022 | 161.912
7.5 | 1.149 | 0.00738 | -0.022 | 155.715
8 | 1.191 | 0.00803 | -0.022 | 148.405
8.5 | 1.201 | 0.01266 | -0.022 | 94.841
9 | 1.169 | 0.01161 | -0.023 | 100.707
9.5 | 0.93 | 0.02035 | -0.022 | 45.69
10 | 0.713 | 0.02722 | -0.022 | 26.203
10.5 | 0.651 | 0.07617 | -0.013 | 8.552
11 | 0.739 | 0.04422 | -0.02 | 16.712
11.5 | 0.746 | 0.05918 | -0.019 | 12.612
12 | 0.752 | 0.07261 | -0.017 | 10.361
12.5 | 0.805 | 0.06286 | -0.02 | 12.802
13 | 0.832 | 0.0678 | -0.02 | 12.273
13.5 | 0.844 | 0.08325 | -0.019 | 10.137

## 128. Re 14M Mach 0.50 (2)
BIGFOIL.COM POLAR EXPORT
TT54
TT54 |  |  |  | Cl Max: | 1.4958 | at alpha= | 9 | deg
XFOIL ncrit=9 |  |  |  | L/D Max: | 162.177 | at alpha= | 5 | deg
Re: | 14000000 |  |  | Cd Min: | 0.01043 | at alpha= | 9 | deg
Mach: | 0.5 |  |  | Cl=0 at alpha= | -99 | deg
|  |  |  | @ Cl=0.1, Cd= | 0.00516
|  |  |  | @ Cl=0.4, Cd= | 0.0051506
|  |  |  | @ Cl=0.6, Cd= | 0.0052492
alpha (deg) | Cl | Cd | Cm | Cl/Cd
0 | 0.2043 | 0.00516 | -0.0264 | 39.593
0.5 | 0.271 | 0.00513 | -0.026 | 52.8265
1 | 0.3375 | 0.00516 | -0.0255 | 65.407
1.5 | 0.4038 | 0.00515 | -0.0251 | 78.4078
2 | 0.4701 | 0.0052 | -0.0245 | 90.4038
2.5 | 0.5359 | 0.00522 | -0.0239 | 102.6628
3 | 0.6017 | 0.00525 | -0.0231 | 114.6095
3.5 | 0.6665 | 0.00531 | -0.022 | 125.5179
4 | 0.7309 | 0.00538 | -0.0207 | 135.855
4.5 | 0.7937 | 0.00545 | -0.0188 | 145.633
5 | 0.879 | 0.00542 | -0.0216 | 162.1771
5.5 | 0.9514 | 0.00588 | -0.0211 | 161.8027
6 | 1.0327 | 0.00644 | -0.0222 | 160.3571
6.5 | 1.1209 | 0.00702 | -0.0241 | 159.6724
7 | 1.2127 | 0.00765 | -0.0262 | 158.5229
7.5 | 1.2992 | 0.00833 | -0.0267 | 155.9664
8 | 1.3649 | 0.00898 | -0.0228 | 151.9933
8.5 | 1.4294 | 0.00967 | -0.0182 | 147.818
9 | 1.4958 | 0.01043 | -0.0133 | 143.4132

## 129. Re 16M Mach 0.00 (1)
BIGFOIL.COM POLAR EXPORT
TT54
TT54 |  |  |  | Cl Max: | 1.292 | at alpha= | 11.5 | deg
JavaFoil+Calcfoil stall+Eppler ext transition |  |  |  | L/D Max: | 179.193 | at alpha= | 7.5 | deg
Re: | 16000000 |  |  | Cd Min: | 0.00495 | at alpha= | 0.5 | deg
Mach: | 0 |  |  | Cl=0 at alpha= | -1.2627 | deg
|  |  |  | @ Cl=0.1, Cd= | 0.0051002
|  |  |  | @ Cl=0.4, Cd= | 0.0050183
|  |  |  | @ Cl=0.6, Cd= | 0.0052315
alpha (deg) | Cl | Cd | Cm | Cl/Cd
-15 | -0.496 | 0.09829 | -0.007 | -5.051
-14.5 | -0.517 | 0.09144 | -0.007 | -5.651
-14 | -0.536 | 0.08566 | -0.007 | -6.258
-13.5 | -0.554 | 0.08011 | -0.007 | -6.922
-13 | -0.574 | 0.07252 | -0.008 | -7.91
-12.5 | -0.59 | 0.06668 | -0.008 | -8.851
-12 | -0.606 | 0.06016 | -0.008 | -10.073
-11.5 | -0.618 | 0.05531 | -0.008 | -11.165
-11 | -0.637 | 0.04347 | -0.009 | -14.663
-10.5 | -0.673 | 0.02542 | -0.011 | -26.477
-10 | -0.746 | 0.01068 | -0.012 | -69.869
-9.5 | -0.738 | 0.00792 | -0.012 | -93.242
-9 | -0.725 | 0.00749 | -0.012 | -96.743
-8.5 | -0.704 | 0.00731 | -0.012 | -96.283
-8 | -0.678 | 0.00703 | -0.013 | -96.472
-7.5 | -0.647 | 0.00679 | -0.013 | -95.297
-7 | -0.611 | 0.00656 | -0.013 | -93.088
-6.5 | -0.57 | 0.00638 | -0.013 | -89.381
-6 | -0.526 | 0.00617 | -0.013 | -85.229
-5.5 | -0.478 | 0.00601 | -0.013 | -79.542
-5 | -0.428 | 0.00578 | -0.013 | -74.031
-4.5 | -0.375 | 0.00569 | -0.014 | -65.827
-4 | -0.319 | 0.00556 | -0.014 | -57.442
-3.5 | -0.263 | 0.00541 | -0.014 | -48.549
-3 | -0.205 | 0.0053 | -0.014 | -38.638
-2.5 | -0.146 | 0.00528 | -0.014 | -27.688
-2 | -0.087 | 0.00524 | -0.014 | -16.659
-1.5 | -0.028 | 0.00517 | -0.015 | -5.414
-1 | 0.031 | 0.00515 | -0.015 | 6.105
-0.5 | 0.091 | 0.00512 | -0.015 | 17.756
0 | 0.15 | 0.00499 | -0.015 | 30.154
0.5 | 0.21 | 0.00495 | -0.015 | 42.36
1 | 0.269 | 0.005 | -0.016 | 53.82
1.5 | 0.329 | 0.00501 | -0.016 | 65.593
2 | 0.388 | 0.005 | -0.016 | 77.611
2.5 | 0.447 | 0.00509 | -0.016 | 87.813
3 | 0.506 | 0.00513 | -0.017 | 98.696
3.5 | 0.565 | 0.00519 | -0.017 | 108.891
4 | 0.624 | 0.00526 | -0.017 | 118.472
4.5 | 0.682 | 0.00533 | -0.017 | 127.89
5 | 0.74 | 0.00545 | -0.018 | 135.951
5.5 | 0.798 | 0.00559 | -0.018 | 142.789
6 | 0.855 | 0.00573 | -0.018 | 149.101
6.5 | 0.911 | 0.00575 | -0.019 | 158.447
7 | 0.966 | 0.00542 | -0.019 | 178.176
7.5 | 1.02 | 0.00569 | -0.019 | 179.193
8 | 1.072 | 0.00602 | -0.019 | 178.119
8.5 | 1.121 | 0.00633 | -0.02 | 177.071
9 | 1.165 | 0.00665 | -0.02 | 175.213
9.5 | 1.204 | 0.00697 | -0.02 | 172.638
10 | 1.237 | 0.00737 | -0.021 | 167.798
10.5 | 1.265 | 0.00781 | -0.021 | 161.939
11 | 1.286 | 0.00831 | -0.021 | 154.828
11.5 | 1.292 | 0.01356 | -0.021 | 95.294
12 | 1.288 | 0.01185 | -0.022 | 108.663
12.5 | 1.28 | 0.01159 | -0.022 | 110.417
13 | 1.266 | 0.01643 | -0.022 | 77.057
13.5 | 1.244 | 0.01861 | -0.022 | 66.836
14 | 1.216 | 0.02129 | -0.022 | 57.134
14.5 | 1.183 | 0.02452 | -0.022 | 48.27
15 | 1.144 | 0.02819 | -0.022 | 40.58
15.5 | 1.098 | 0.03308 | -0.022 | 33.2
16 | 1.047 | 0.0401 | -0.022 | 26.116
16.5 | 1 | 0.04595 | -0.022 | 21.752

## 130. Re 16M Mach 0.00 (2)
BIGFOIL.COM POLAR EXPORT
TT54
TT54 |  |  |  | Cl Max: | 1.8662 | at alpha= | 18.5 | deg
XFOIL ncrit=9 |  |  |  | L/D Max: | 156.555 | at alpha= | 8.5 | deg
Re: | 16000000 |  |  | Cd Min: | 0.04884 | at alpha= | 20 | deg
Mach: | 0 |  |  | Cl=0 at alpha= | -1.4841 | deg
|  |  |  | @ Cl=0.1, Cd= | 0.0050018
|  |  |  | @ Cl=0.4, Cd= | 0.0050131
|  |  |  | @ Cl=0.6, Cd= | 0.0051222
alpha (deg) | Cl | Cd | Cm | Cl/Cd
-20 | -1.5852 | 0.04511 | -0.0582 | -35.1408
-19.5 | -1.6549 | 0.03135 | -0.0665 | -52.7879
-19 | -1.6693 | 0.02776 | -0.0629 | -60.1333
-18.5 | -1.6878 | 0.02523 | -0.0546 | -66.8966
-18 | -1.6704 | 0.02343 | -0.0504 | -71.2932
-17.5 | -1.6412 | 0.02186 | -0.0475 | -75.0778
-17 | -1.6098 | 0.02018 | -0.0449 | -79.7721
-16.5 | -1.5729 | 0.01875 | -0.0428 | -83.888
-16 | -1.5315 | 0.01762 | -0.041 | -86.9183
-15.5 | -1.4878 | 0.01662 | -0.0395 | -89.5187
-15 | -1.444 | 0.01548 | -0.038 | -93.2817
-14.5 | -1.3975 | 0.01458 | -0.0367 | -95.8505
-14 | -1.3506 | 0.01364 | -0.0355 | -99.0176
-13.5 | -1.3 | 0.01282 | -0.0348 | -101.4041
-13 | -1.2529 | 0.0122 | -0.0332 | -102.6967
-12.5 | -1.2039 | 0.01154 | -0.032 | -104.3241
-12 | -1.1535 | 0.01092 | -0.031 | -105.6319
-11.5 | -1.1021 | 0.01035 | -0.0302 | -106.4831
-11 | -1.0501 | 0.0098 | -0.0294 | -107.1531
-10.5 | -0.9974 | 0.00934 | -0.0287 | -106.788
-9.5 | -0.8917 | 0.00829 | -0.0272 | -107.5633
-9 | -0.838 | 0.00787 | -0.0267 | -106.4803
-8.5 | -0.7836 | 0.00755 | -0.0262 | -103.7881
-7.5 | -0.6735 | 0.00701 | -0.0254 | -96.077
-7 | -0.6185 | 0.00669 | -0.0249 | -92.4514
-6.5 | -0.5632 | 0.00645 | -0.0246 | -87.3178
-6 | -0.5077 | 0.00621 | -0.0242 | -81.7552
-5.5 | -0.452 | 0.00601 | -0.0239 | -75.208
-5 | -0.3961 | 0.00583 | -0.0236 | -67.9417
-4.5 | -0.3398 | 0.00571 | -0.0234 | -59.5096
-4 | -0.2835 | 0.00557 | -0.0232 | -50.8977
-3 | -0.1711 | 0.00531 | -0.0228 | -32.2222
-2.5 | -0.1149 | 0.00521 | -0.0226 | -22.0537
-2 | -0.0584 | 0.00514 | -0.0224 | -11.3619
-1.5 | -0.0018 | 0.00509 | -0.0223 | -0.35363
-1 | 0.0547 | 0.00505 | -0.0222 | 10.8317
-0.5 | 0.1111 | 0.00499 | -0.022 | 22.2645
0 | 0.1673 | 0.00498 | -0.0219 | 33.5944
0.5 | 0.2236 | 0.00496 | -0.0218 | 45.0806
1 | 0.2797 | 0.00499 | -0.0217 | 56.0521
1.5 | 0.3356 | 0.00498 | -0.0215 | 67.3896
2 | 0.3915 | 0.00501 | -0.0214 | 78.1437
2.5 | 0.4469 | 0.00503 | -0.0212 | 88.8469
3 | 0.502 | 0.00505 | -0.021 | 99.4059
3.5 | 0.5564 | 0.00509 | -0.0206 | 109.3124
4 | 0.6106 | 0.00513 | -0.0203 | 119.0253
4.5 | 0.6642 | 0.00522 | -0.0198 | 127.2414
5 | 0.7163 | 0.00529 | -0.0191 | 135.4064
5.5 | 0.7652 | 0.00525 | -0.0176 | 145.7524
6 | 0.8398 | 0.00545 | -0.022 | 154.0917
6.5 | 0.8977 | 0.00578 | -0.0226 | 155.3114
7 | 0.9652 | 0.0062 | -0.0255 | 155.6774
7.5 | 1.0322 | 0.00661 | -0.0282 | 156.1573
8.5 | 1.1679 | 0.00746 | -0.0343 | 156.555
9 | 1.218 | 0.0079 | -0.0333 | 154.1772
9.5 | 1.2666 | 0.00836 | -0.0321 | 151.5072
10 | 1.3151 | 0.00882 | -0.031 | 149.1043
10.5 | 1.3644 | 0.00929 | -0.0301 | 146.8676
11 | 1.4131 | 0.00982 | -0.0291 | 143.9002
11.5 | 1.4608 | 0.0104 | -0.028 | 140.4615
12 | 1.5082 | 0.01095 | -0.027 | 137.7352
12.5 | 1.553 | 0.01165 | -0.0255 | 133.3047
13 | 1.596 | 0.01235 | -0.0238 | 129.2308
13.5 | 1.6343 | 0.0131 | -0.0212 | 124.7557
14 | 1.6726 | 0.01388 | -0.0188 | 120.5043
14.5 | 1.7107 | 0.01479 | -0.0166 | 115.666
15 | 1.7482 | 0.01567 | -0.0145 | 111.5635
15.5 | 1.7737 | 0.01693 | -0.0106 | 104.7667
16 | 1.7973 | 0.01793 | -0.0066 | 100.2398
16.5 | 1.8144 | 0.01966 | -0.0029 | 92.2889
17 | 1.8297 | 0.02184 | 0 | 83.7775
17.5 | 1.8445 | 0.02438 | 0.0021 | 75.6563
18.5 | 1.8662 | 0.03111 | 0.0043 | 59.9871
20 | 1.8479 | 0.04884 | 0.0024 | 37.8358

## 131. Re 16M Mach 0.10 (1)
BIGFOIL.COM POLAR EXPORT
TT54
TT54 |  |  |  | Cl Max: | 1.286 | at alpha= | 11 | deg
JavaFoil+Calcfoil stall+Eppler ext transition |  |  |  | L/D Max: | 178.893 | at alpha= | 7.5 | deg
Re: | 16000000 |  |  | Cd Min: | 0.00499 | at alpha= | 0 | deg
Mach: | 0.1 |  |  | Cl=0 at alpha= | -1.2667 | deg
|  |  |  | @ Cl=0.1, Cd= | 0.0051005
|  |  |  | @ Cl=0.4, Cd= | 0.005017
|  |  |  | @ Cl=0.6, Cd= | 0.005238
alpha (deg) | Cl | Cd | Cm | Cl/Cd
-15 | -0.453 | 0.10041 | -0.007 | -4.513
-14.5 | -0.476 | 0.09408 | -0.007 | -5.056
-14 | -0.498 | 0.08794 | -0.007 | -5.664
-13.5 | -0.52 | 0.08216 | -0.007 | -6.327
-13 | -0.541 | 0.07515 | -0.008 | -7.205
-12.5 | -0.561 | 0.06901 | -0.008 | -8.136
-12 | -0.578 | 0.06476 | -0.008 | -8.924
-11.5 | -0.594 | 0.05821 | -0.008 | -10.212
-11 | -0.612 | 0.04895 | -0.009 | -12.513
-10.5 | -0.637 | 0.03562 | -0.01 | -17.879
-10 | -0.734 | 0.01105 | -0.012 | -66.43
-9.5 | -0.729 | 0.0103 | -0.012 | -70.786
-9 | -0.719 | 0.00757 | -0.012 | -94.873
-8.5 | -0.7 | 0.00737 | -0.013 | -94.989
-8 | -0.676 | 0.00707 | -0.013 | -95.547
-7.5 | -0.646 | 0.00682 | -0.013 | -94.674
-7 | -0.611 | 0.00659 | -0.013 | -92.756
-6.5 | -0.571 | 0.00642 | -0.013 | -89.048
-6 | -0.527 | 0.00619 | -0.013 | -85.193
-5.5 | -0.48 | 0.006 | -0.013 | -79.953
-5 | -0.429 | 0.00579 | -0.013 | -74.137
-4.5 | -0.376 | 0.0057 | -0.014 | -66.008
-4 | -0.321 | 0.00557 | -0.014 | -57.634
-3.5 | -0.264 | 0.00542 | -0.014 | -48.735
-3 | -0.206 | 0.00531 | -0.014 | -38.798
-2.5 | -0.147 | 0.00528 | -0.014 | -27.828
-2 | -0.088 | 0.00524 | -0.015 | -16.729
-1.5 | -0.028 | 0.00517 | -0.015 | -5.439
-1 | 0.032 | 0.00515 | -0.015 | 6.133
-0.5 | 0.091 | 0.00512 | -0.015 | 17.835
0 | 0.151 | 0.00499 | -0.015 | 30.289
0.5 | 0.211 | 0.00499 | -0.016 | 42.238
1 | 0.271 | 0.00501 | -0.016 | 54.055
1.5 | 0.33 | 0.00502 | -0.016 | 65.871
2 | 0.39 | 0.005 | -0.016 | 77.939
2.5 | 0.449 | 0.0051 | -0.016 | 88.126
3 | 0.508 | 0.00513 | -0.017 | 99.072
3.5 | 0.568 | 0.0052 | -0.017 | 109.237
4 | 0.627 | 0.00527 | -0.017 | 118.833
4.5 | 0.686 | 0.00535 | -0.018 | 128.184
5 | 0.744 | 0.00546 | -0.018 | 136.258
5.5 | 0.802 | 0.0056 | -0.018 | 143.071
6 | 0.859 | 0.00575 | -0.018 | 149.361
6.5 | 0.915 | 0.00577 | -0.019 | 158.671
7 | 0.97 | 0.00545 | -0.019 | 177.972
7.5 | 1.024 | 0.00573 | -0.019 | 178.893
8 | 1.076 | 0.00606 | -0.02 | 177.621
8.5 | 1.125 | 0.00638 | -0.02 | 176.388
9 | 1.17 | 0.0067 | -0.02 | 174.516
9.5 | 1.208 | 0.00704 | -0.02 | 171.483
10 | 1.24 | 0.00746 | -0.021 | 166.138
10.5 | 1.266 | 0.00791 | -0.021 | 160.076
11 | 1.286 | 0.00843 | -0.021 | 152.508
11.5 | 1.284 | 0.01245 | -0.021 | 103.158
12 | 1.28 | 0.01216 | -0.022 | 105.241
12.5 | 1.267 | 0.01217 | -0.022 | 104.103
13 | 1.25 | 0.01708 | -0.022 | 73.17
13.5 | 1.223 | 0.01946 | -0.022 | 62.851
14 | 1.19 | 0.02245 | -0.022 | 53.023
14.5 | 1.152 | 0.0261 | -0.022 | 44.133
15 | 1.107 | 0.03021 | -0.022 | 36.623
15.5 | 1.055 | 0.03581 | -0.022 | 29.454
16 | 0.998 | 0.04393 | -0.022 | 22.713

## 132. Re 16M Mach 0.10 (2)
BIGFOIL.COM POLAR EXPORT
TT54
TT54 |  |  |  | Cl Max: | 1.8572 | at alpha= | 18.5 | deg
XFOIL ncrit=9 |  |  |  | L/D Max: | 156.618 | at alpha= | 8.5 | deg
Re: | 16000000 |  |  | Cd Min: | 0.21553 | at alpha= | -20 | deg
Mach: | 0.1 |  |  | Cl=0 at alpha= | -1.485 | deg
|  |  |  | @ Cl=0.1, Cd= | 0.0050105
|  |  |  | @ Cl=0.4, Cd= | 0.0050121
|  |  |  | @ Cl=0.6, Cd= | 0.0051294
alpha (deg) | Cl | Cd | Cm | Cl/Cd
-20 | -0.7942 | 0.21553 | 0.0571 | -3.6849
-18.5 | -1.6038 | 0.0306 | -0.0683 | -52.4118
-18 | -1.6262 | 0.02714 | -0.0624 | -59.9189
-17.5 | -1.6268 | 0.0251 | -0.0554 | -64.8127
-17 | -1.6089 | 0.02264 | -0.0513 | -71.0645
-16.5 | -1.5784 | 0.02072 | -0.0483 | -76.1776
-16 | -1.5395 | 0.01932 | -0.046 | -79.6843
-15.5 | -1.4971 | 0.0181 | -0.044 | -82.7127
-15 | -1.4553 | 0.01666 | -0.0419 | -87.3529
-14.5 | -1.4091 | 0.0156 | -0.0403 | -90.3269
-14 | -1.3626 | 0.01446 | -0.0387 | -94.2324
-13.5 | -1.3139 | 0.01352 | -0.0372 | -97.182
-13 | -1.2644 | 0.01279 | -0.0358 | -98.8585
-12.5 | -1.2152 | 0.01202 | -0.0343 | -101.0982
-12 | -1.1643 | 0.01131 | -0.0331 | -102.9443
-11.5 | -1.1124 | 0.01067 | -0.032 | -104.2549
-11 | -1.0598 | 0.01006 | -0.031 | -105.3479
-10.5 | -1.0064 | 0.00955 | -0.0301 | -105.3822
-10 | -0.9526 | 0.00906 | -0.0293 | -105.1435
-9.5 | -0.8989 | 0.00852 | -0.0285 | -105.5047
-9 | -0.8449 | 0.00801 | -0.0277 | -105.4806
-8.5 | -0.7901 | 0.00762 | -0.027 | -103.6877
-8 | -0.7346 | 0.00732 | -0.0265 | -100.3552
-7 | -0.6231 | 0.00675 | -0.0255 | -92.3111
-6.5 | -0.5673 | 0.0065 | -0.0251 | -87.2769
-6 | -0.5113 | 0.00623 | -0.0247 | -82.0706
-5.5 | -0.4552 | 0.00602 | -0.0243 | -75.6146
-5 | -0.3987 | 0.00584 | -0.024 | -68.2705
-4 | -0.2854 | 0.00557 | -0.0235 | -51.2388
-3.5 | -0.2287 | 0.00546 | -0.0232 | -41.8864
-3 | -0.1721 | 0.00532 | -0.023 | -32.3496
-2.5 | -0.1155 | 0.00522 | -0.0228 | -22.1264
-2 | -0.0586 | 0.00514 | -0.0226 | -11.4008
-1.5 | -0.0017 | 0.00509 | -0.0225 | -0.33399
-1 | 0.0551 | 0.00505 | -0.0223 | 10.9109
-0.5 | 0.1119 | 0.005 | -0.0222 | 22.38
0 | 0.1685 | 0.00498 | -0.0221 | 33.8353
0.5 | 0.2251 | 0.00496 | -0.0219 | 45.3831
1 | 0.2815 | 0.00499 | -0.0218 | 56.4128
1.5 | 0.3378 | 0.00498 | -0.0216 | 67.8313
2 | 0.394 | 0.00501 | -0.0215 | 78.6427
2.5 | 0.4497 | 0.00503 | -0.0213 | 89.4036
3 | 0.5052 | 0.00506 | -0.0211 | 99.8419
3.5 | 0.5599 | 0.0051 | -0.0207 | 109.7843
4 | 0.6144 | 0.00514 | -0.0203 | 119.5331
4.5 | 0.6683 | 0.00522 | -0.0198 | 128.0268
5 | 0.7207 | 0.00531 | -0.0191 | 135.725
5.5 | 0.7698 | 0.00525 | -0.0175 | 146.6286
6 | 0.8453 | 0.00547 | -0.022 | 154.5338
6.5 | 0.9041 | 0.00581 | -0.0226 | 155.611
7 | 0.9722 | 0.00624 | -0.0255 | 155.8013
7.5 | 1.0399 | 0.00665 | -0.0282 | 156.3759
8.5 | 1.1762 | 0.00751 | -0.034 | 156.6178
9 | 1.2267 | 0.00796 | -0.033 | 154.108
9.5 | 1.2757 | 0.00843 | -0.0317 | 151.3286
10 | 1.3246 | 0.00892 | -0.0304 | 148.4978
10.5 | 1.3743 | 0.00941 | -0.0294 | 146.0468
11 | 1.4237 | 0.00994 | -0.0283 | 143.2294
11.5 | 1.4717 | 0.01056 | -0.0271 | 139.3655
12 | 1.5193 | 0.01114 | -0.0259 | 136.3824
12.5 | 1.5644 | 0.01186 | -0.0242 | 131.9056
13 | 1.6062 | 0.01266 | -0.0221 | 126.872
13.5 | 1.6435 | 0.01344 | -0.019 | 122.2842
14 | 1.6827 | 0.01429 | -0.0166 | 117.7537
14.5 | 1.7216 | 0.01518 | -0.0144 | 113.4124
15 | 1.7575 | 0.01617 | -0.0118 | 108.6889
15.5 | 1.7732 | 0.0176 | -0.0062 | 100.75
16 | 1.7971 | 0.0189 | -0.0027 | 95.0847
16.5 | 1.8137 | 0.02094 | 0.0006 | 86.6141
18 | 1.85 | 0.03024 | 0.0058 | 61.1772
18.5 | 1.8572 | 0.03442 | 0.0061 | 53.957
19 | 1.8498 | 0.04046 | 0.0057 | 45.7192
19.5 | 1.8369 | 0.04756 | 0.0043 | 38.6228
20 | 1.82 | 0.05565 | 0.002 | 32.7044

## 133. Re 16M Mach 0.25 (1)
BIGFOIL.COM POLAR EXPORT
TT54
TT54 |  |  |  | Cl Max: | 1.266 | at alpha= | 10.5 | deg
JavaFoil+Calcfoil stall+Eppler ext transition |  |  |  | L/D Max: | 176.826 | at alpha= | 7 | deg
Re: | 16000000 |  |  | Cd Min: | 0.00501 | at alpha= | 0.5 | deg
Mach: | 0.25 |  |  | Cl=0 at alpha= | -1.2623 | deg
|  |  |  | @ Cl=0.1, Cd= | 0.0051482
|  |  |  | @ Cl=0.4, Cd= | 0.00503
|  |  |  | @ Cl=0.6, Cd= | 0.0052807
alpha (deg) | Cl | Cd | Cm | Cl/Cd
-14 | -0.073 | 0.1005 | -0.006 | -0.731
-13.5 | -0.18 | 0.0952 | -0.006 | -1.895
-13 | -0.25 | 0.08845 | -0.007 | -2.829
-12.5 | -0.309 | 0.08246 | -0.007 | -3.745
-12 | -0.361 | 0.07704 | -0.007 | -4.69
-11.5 | -0.409 | 0.07038 | -0.007 | -5.811
-11 | -0.452 | 0.06329 | -0.008 | -7.149
-10.5 | -0.49 | 0.05696 | -0.008 | -8.599
-10 | -0.523 | 0.04902 | -0.009 | -10.668
-9.5 | -0.554 | 0.03883 | -0.01 | -14.274
-9 | -0.663 | 0.01086 | -0.013 | -61.036
-8.5 | -0.663 | 0.00787 | -0.013 | -84.255
-8 | -0.653 | 0.00736 | -0.013 | -88.746
-7.5 | -0.634 | 0.00705 | -0.013 | -89.934
-7 | -0.608 | 0.00677 | -0.013 | -89.74
-6.5 | -0.574 | 0.00656 | -0.013 | -87.459
-6 | -0.533 | 0.00631 | -0.014 | -84.492
-5.5 | -0.488 | 0.00606 | -0.014 | -80.574
-5 | -0.438 | 0.00593 | -0.014 | -73.884
-4.5 | -0.385 | 0.00576 | -0.014 | -66.805
-4 | -0.329 | 0.00561 | -0.014 | -58.581
-3.5 | -0.271 | 0.00545 | -0.014 | -49.663
-3 | -0.211 | 0.00537 | -0.015 | -39.388
-2.5 | -0.151 | 0.0053 | -0.015 | -28.461
-2 | -0.09 | 0.00526 | -0.015 | -17.113
-1.5 | -0.029 | 0.00519 | -0.015 | -5.57
-1 | 0.032 | 0.00517 | -0.015 | 6.282
-0.5 | 0.094 | 0.00516 | -0.016 | 18.202
0 | 0.155 | 0.00504 | -0.016 | 30.801
0.5 | 0.217 | 0.00501 | -0.016 | 43.234
1 | 0.278 | 0.00503 | -0.016 | 55.31
1.5 | 0.34 | 0.00504 | -0.016 | 67.321
2 | 0.4 | 0.00503 | -0.017 | 79.586
2.5 | 0.461 | 0.00513 | -0.017 | 89.942
3 | 0.522 | 0.00517 | -0.017 | 101.011
3.5 | 0.583 | 0.00525 | -0.017 | 111.163
4 | 0.644 | 0.00536 | -0.018 | 120.178
4.5 | 0.704 | 0.00542 | -0.018 | 130.023
5 | 0.764 | 0.00554 | -0.018 | 137.907
5.5 | 0.823 | 0.00568 | -0.019 | 145.037
6 | 0.882 | 0.00586 | -0.019 | 150.434
6.5 | 0.939 | 0.00589 | -0.019 | 159.524
7 | 0.995 | 0.00563 | -0.019 | 176.826
7.5 | 1.05 | 0.00594 | -0.02 | 176.812
8 | 1.102 | 0.00631 | -0.02 | 174.733
8.5 | 1.15 | 0.00666 | -0.02 | 172.59
9 | 1.192 | 0.00704 | -0.021 | 169.233
9.5 | 1.225 | 0.00744 | -0.021 | 164.577
10 | 1.25 | 0.00796 | -0.021 | 157.08
10.5 | 1.266 | 0.00854 | -0.022 | 148.282
11 | 1.255 | 0.01285 | -0.022 | 97.67
11.5 | 1.238 | 0.01289 | -0.022 | 96.031
12 | 1.209 | 0.01643 | -0.022 | 73.562
12.5 | 1.167 | 0.01903 | -0.022 | 61.328
13 | 1.113 | 0.02242 | -0.022 | 49.643
13.5 | 1.049 | 0.02642 | -0.022 | 39.685
14 | 0.97 | 0.03321 | -0.022 | 29.192
14.5 | 0.883 | 0.04196 | -0.021 | 21.032
15 | 0.786 | 0.05253 | -0.021 | 14.956
15.5 | 0.682 | 0.06651 | -0.02 | 10.25

## 134. Re 16M Mach 0.25 (2)
BIGFOIL.COM POLAR EXPORT
TT54
TT54 |  |  |  | Cl Max: | 1.8053 | at alpha= | 16.5 | deg
XFOIL ncrit=9 |  |  |  | L/D Max: | 157.7 | at alpha= | 7.5 | deg
Re: | 16000000 |  |  | Cd Min: | 0.10455 | at alpha= | 20 | deg
Mach: | 0.25 |  |  | Cl=0 at alpha= | -1.4898 | deg
|  |  |  | @ Cl=0.1, Cd= | 0.0050239
|  |  |  | @ Cl=0.4, Cd= | 0.0050347
|  |  |  | @ Cl=0.6, Cd= | 0.005152
alpha (deg) | Cl | Cd | Cm | Cl/Cd
-15 | -0.9103 | 0.09897 | -0.0142 | -9.1977
-14.5 | -0.9585 | 0.08612 | -0.0204 | -11.1298
-14 | -1.2281 | 0.03425 | -0.0673 | -35.8569
-13.5 | -1.2595 | 0.02934 | -0.0604 | -42.9277
-13 | -1.2549 | 0.02435 | -0.0562 | -51.5359
-12.5 | -1.2382 | 0.01982 | -0.0517 | -62.4723
-12 | -1.2029 | 0.01679 | -0.0479 | -71.6438
-11.5 | -1.1582 | 0.0145 | -0.0447 | -79.8759
-11 | -1.1079 | 0.0128 | -0.0419 | -86.5547
-10.5 | -1.0535 | 0.01161 | -0.0396 | -90.7407
-10 | -0.9987 | 0.01046 | -0.0374 | -95.478
-9.5 | -0.9424 | 0.00951 | -0.0355 | -99.0957
-9 | -0.8847 | 0.00882 | -0.0338 | -100.3061
-8.5 | -0.8265 | 0.00823 | -0.0324 | -100.4253
-8 | -0.7679 | 0.00772 | -0.0311 | -99.4689
-7.5 | -0.7089 | 0.00734 | -0.03 | -96.5804
-6.5 | -0.5905 | 0.00673 | -0.0281 | -87.7415
-6 | -0.5314 | 0.00643 | -0.0273 | -82.6439
-5.5 | -0.4726 | 0.00617 | -0.0266 | -76.5964
-5 | -0.4136 | 0.00596 | -0.026 | -69.396
-4.5 | -0.3545 | 0.00578 | -0.0255 | -61.3322
-4 | -0.2954 | 0.00563 | -0.025 | -52.4689
-3.5 | -0.2365 | 0.00549 | -0.0246 | -43.0783
-3 | -0.1775 | 0.00537 | -0.0242 | -33.054
-2.5 | -0.1188 | 0.00525 | -0.0239 | -22.6286
-2 | -0.0599 | 0.00517 | -0.0236 | -11.5861
-1.5 | -0.0012 | 0.00511 | -0.0234 | -0.23483
-1 | 0.0577 | 0.00506 | -0.0232 | 11.4032
-0.5 | 0.1163 | 0.00501 | -0.023 | 23.2136
0 | 0.1748 | 0.005 | -0.0228 | 34.96
0.5 | 0.2333 | 0.00497 | -0.0227 | 46.9416
1 | 0.2916 | 0.00501 | -0.0225 | 58.2036
1.5 | 0.3497 | 0.005 | -0.0223 | 69.94
2 | 0.4077 | 0.00504 | -0.0221 | 80.8929
2.5 | 0.4654 | 0.00505 | -0.0218 | 92.1584
3 | 0.5227 | 0.00509 | -0.0215 | 102.6916
3.5 | 0.5794 | 0.00513 | -0.0211 | 112.9435
4 | 0.6356 | 0.00519 | -0.0205 | 122.4663
4.5 | 0.6916 | 0.00527 | -0.0199 | 131.2334
5.5 | 0.7939 | 0.00515 | -0.0165 | 154.1553
6 | 0.8756 | 0.00559 | -0.0216 | 156.6369
7 | 1.0117 | 0.00644 | -0.0255 | 157.0963
7.5 | 1.0834 | 0.00687 | -0.0281 | 157.7001
8 | 1.1572 | 0.00736 | -0.0312 | 157.2283
9 | 1.2746 | 0.00836 | -0.0306 | 152.4641
9.5 | 1.3259 | 0.00889 | -0.0287 | 149.1451
10 | 1.3783 | 0.00944 | -0.027 | 146.0064
10.5 | 1.4306 | 0.01005 | -0.0253 | 142.3483
11 | 1.4818 | 0.01074 | -0.0234 | 137.9702
11.5 | 1.5312 | 0.01152 | -0.0212 | 132.9167
12 | 1.5779 | 0.01241 | -0.0185 | 127.1475
12.5 | 1.6207 | 0.01336 | -0.0152 | 121.3099
13 | 1.6592 | 0.01425 | -0.0111 | 116.4351
13.5 | 1.6973 | 0.01541 | -0.0074 | 110.1428
14 | 1.73 | 0.01654 | -0.0028 | 104.5949
14.5 | 1.7494 | 0.01808 | 0.0029 | 96.7588
15 | 1.7687 | 0.02022 | 0.007 | 87.4728
15.5 | 1.7827 | 0.02319 | 0.0102 | 76.8737
16 | 1.7975 | 0.0266 | 0.0122 | 67.5752
16.5 | 1.8053 | 0.03103 | 0.0133 | 58.1792
17 | 1.8001 | 0.03715 | 0.0133 | 48.4549
17.5 | 1.7901 | 0.04419 | 0.0122 | 40.5092
18 | 1.7642 | 0.05348 | 0.0097 | 32.988
18.5 | 1.7381 | 0.06338 | 0.0062 | 27.4235
19 | 1.6946 | 0.07592 | 0.0011 | 22.3209
19.5 | 1.6429 | 0.09005 | -0.0053 | 18.2443
20 | 1.5924 | 0.10455 | -0.0122 | 15.231

## 135. Re 16M Mach 0.50 (1)
BIGFOIL.COM POLAR EXPORT
TT54
TT54 |  |  |  | Cl Max: | 1.203 | at alpha= | 8.5 | deg
JavaFoil+Calcfoil stall+Eppler ext transition |  |  |  | L/D Max: | 168.151 | at alpha= | 6.5 | deg
Re: | 16000000 |  |  | Cd Min: | 0.00508 | at alpha= | 0.5 | deg
Mach: | 0.5 |  |  | Cl=0 at alpha= | -1.2647 | deg
|  |  |  | @ Cl=0.1, Cd= | 0.005148
|  |  |  | @ Cl=0.4, Cd= | 0.0051779
|  |  |  | @ Cl=0.6, Cd= | 0.005405
alpha (deg) | Cl | Cd | Cm | Cl/Cd
-20 | -1.023 | 0.17469 | -0.009 | -5.853
-19.5 | -0.996 | 0.16906 | -0.009 | -5.891
-19 | -0.97 | 0.15067 | -0.008 | -6.44
-18.5 | -0.943 | 0.147 | -0.008 | -6.416
-18 | -0.915 | 0.14334 | -0.008 | -6.387
-17.5 | -0.888 | 0.13944 | -0.008 | -6.367
-17 | -0.861 | 0.13489 | -0.008 | -6.38
-16.5 | -0.834 | 0.13185 | -0.008 | -6.326
-16 | -0.807 | 0.12506 | -0.008 | -6.457
-15.5 | -0.783 | 0.11384 | -0.008 | -6.875
-15 | -0.758 | 0.10414 | -0.008 | -7.275
-14.5 | -0.731 | 0.0981 | -0.008 | -7.448
-14 | -0.702 | 0.09459 | -0.008 | -7.426
-13.5 | -0.674 | 0.09082 | -0.008 | -7.424
-13 | -0.646 | 0.08786 | -0.008 | -7.354
-12.5 | -0.618 | 0.08422 | -0.008 | -7.336
-12 | -0.59 | 0.08056 | -0.007 | -7.329
-11.5 | -0.565 | 0.08056 | -0.008 | -7.009
-11 | -0.538 | 0.07447 | -0.008 | -7.221
-10.5 | -0.509 | 0.07099 | -0.008 | -7.176
-10 | -0.483 | 0.06564 | -0.008 | -7.351
-9.5 | -0.456 | 0.0599 | -0.008 | -7.619
-9 | -0.43 | 0.05438 | -0.008 | -7.912
-8.5 | -0.399 | 0.06189 | -0.007 | -6.443
-8 | -0.373 | 0.05377 | -0.008 | -6.935
-7.5 | -0.349 | 0.04605 | -0.009 | -7.572
-7 | -0.331 | 0.03424 | -0.011 | -9.668
-6.5 | -0.292 | 0.04202 | -0.009 | -6.956
-6 | -0.3 | 0.01474 | -0.014 | -20.328
-5.5 | -0.459 | 0.00685 | -0.015 | -66.897
-5 | -0.454 | 0.00644 | -0.015 | -70.548
-4.5 | -0.414 | 0.00606 | -0.016 | -68.326
-4 | -0.361 | 0.00582 | -0.016 | -61.964
-3.5 | -0.3 | 0.00571 | -0.016 | -52.524
-3 | -0.235 | 0.00551 | -0.016 | -42.69
-2.5 | -0.168 | 0.00539 | -0.016 | -31.236
-2 | -0.101 | 0.00535 | -0.017 | -18.801
-1.5 | -0.032 | 0.00528 | -0.017 | -6.115
-1 | 0.036 | 0.00525 | -0.017 | 6.907
-0.5 | 0.105 | 0.00514 | -0.017 | 20.409
0 | 0.174 | 0.00518 | -0.018 | 33.543
0.5 | 0.242 | 0.00508 | -0.018 | 47.674
1 | 0.311 | 0.0051 | -0.018 | 60.966
1.5 | 0.38 | 0.00516 | -0.018 | 73.545
2 | 0.447 | 0.00522 | -0.019 | 85.663
2.5 | 0.515 | 0.00525 | -0.019 | 98.262
3 | 0.583 | 0.00537 | -0.019 | 108.574
3.5 | 0.651 | 0.00551 | -0.02 | 118.285
4 | 0.719 | 0.00564 | -0.02 | 127.428
4.5 | 0.785 | 0.00582 | -0.02 | 135.077
5 | 0.852 | 0.00597 | -0.02 | 142.606
5.5 | 0.916 | 0.0062 | -0.021 | 147.756
6 | 0.98 | 0.00638 | -0.021 | 153.465
6.5 | 1.04 | 0.00618 | -0.021 | 168.151
7 | 1.097 | 0.00665 | -0.022 | 164.809
7.5 | 1.149 | 0.00723 | -0.022 | 158.924
8 | 1.191 | 0.00785 | -0.022 | 151.685
8.5 | 1.203 | 0.01234 | -0.023 | 97.428
9 | 1.171 | 0.01283 | -0.023 | 91.308
9.5 | 0.932 | 0.01961 | -0.022 | 47.545
10 | 0.716 | 0.02586 | -0.022 | 27.706
10.5 | 0.652 | 0.0757 | -0.013 | 8.61
11 | 0.743 | 0.04221 | -0.021 | 17.598
11.5 | 0.753 | 0.05524 | -0.02 | 13.622
12 | 0.767 | 0.06323 | -0.019 | 12.138
12.5 | 0.813 | 0.05758 | -0.021 | 14.123
13 | 0.838 | 0.06388 | -0.021 | 13.114
13.5 | 0.846 | 0.08132 | -0.019 | 10.404

## 136. Re 16M Mach 0.50 (2)
BIGFOIL.COM POLAR EXPORT
TT54
TT54 |  |  |  | Cl Max: | 1.6038 | at alpha= | 10 | deg
XFOIL ncrit=9 |  |  |  | L/D Max: | 165.251 | at alpha= | 5.5 | deg
Re: | 16000000 |  |  | Cd Min: | 0.01359 | at alpha= | 10 | deg
Mach: | 0.5 |  |  | Cl=0 at alpha= | -99 | deg
|  |  |  | @ Cl=0.1, Cd= | 0.00508
|  |  |  | @ Cl=0.4, Cd= | 0.0051089
|  |  |  | @ Cl=0.6, Cd= | 0.0052479
alpha (deg) | Cl | Cd | Cm | Cl/Cd
0 | 0.2039 | 0.00508 | -0.0263 | 40.1378
0.5 | 0.2706 | 0.00509 | -0.0259 | 53.1631
1 | 0.3374 | 0.00509 | -0.0255 | 66.2868
1.5 | 0.4037 | 0.00511 | -0.025 | 79.002
2 | 0.4704 | 0.00516 | -0.0246 | 91.1628
2.5 | 0.5365 | 0.00519 | -0.0239 | 103.3719
3 | 0.6023 | 0.00525 | -0.0232 | 114.7238
3.5 | 0.6679 | 0.0053 | -0.0222 | 126.0189
4 | 0.7329 | 0.00541 | -0.021 | 135.4713
5 | 0.8584 | 0.00567 | -0.0171 | 151.3933
5.5 | 0.9535 | 0.00577 | -0.0215 | 165.2513
6 | 1.0214 | 0.00627 | -0.0197 | 162.9027
6.5 | 1.1082 | 0.00685 | -0.0215 | 161.781
7 | 1.1985 | 0.00744 | -0.0234 | 161.0887
7.5 | 1.2926 | 0.00815 | -0.0254 | 158.6012
8 | 1.3692 | 0.0088 | -0.0234 | 155.5909
8.5 | 1.4344 | 0.00946 | -0.0188 | 151.6279
9 | 1.501 | 0.01018 | -0.0139 | 147.446
10 | 1.6038 | 0.01359 | 0.0021 | 118.0132

## 137. Re 18M Mach 0.00 (1)
BIGFOIL.COM POLAR EXPORT
TT54
TT54 |  |  |  | Cl Max: | 1.301 | at alpha= | 11.5 | deg
JavaFoil+Calcfoil stall+Eppler ext transition |  |  |  | L/D Max: | 181.81 | at alpha= | 7.5 | deg
Re: | 18000000 |  |  | Cd Min: | 0.00494 | at alpha= | 0 | deg
Mach: | 0 |  |  | Cl=0 at alpha= | -1.2627 | deg
|  |  |  | @ Cl=0.1, Cd= | 0.0050586
|  |  |  | @ Cl=0.4, Cd= | 0.0050083
|  |  |  | @ Cl=0.6, Cd= | 0.0052434
alpha (deg) | Cl | Cd | Cm | Cl/Cd
-15 | -0.497 | 0.09707 | -0.007 | -5.12
-14.5 | -0.517 | 0.09035 | -0.007 | -5.726
-14 | -0.537 | 0.08459 | -0.007 | -6.344
-13.5 | -0.555 | 0.0791 | -0.007 | -7.018
-13 | -0.573 | 0.07299 | -0.008 | -7.853
-12.5 | -0.592 | 0.06498 | -0.008 | -9.109
-12 | -0.607 | 0.0591 | -0.008 | -10.27
-11.5 | -0.62 | 0.05317 | -0.009 | -11.668
-11 | -0.643 | 0.04015 | -0.01 | -16.01
-10.5 | -0.693 | 0.0188 | -0.011 | -36.827
-10 | -0.746 | 0.01046 | -0.012 | -71.294
-9.5 | -0.738 | 0.00776 | -0.012 | -95.107
-9 | -0.725 | 0.00738 | -0.012 | -98.242
-8.5 | -0.704 | 0.00722 | -0.012 | -97.506
-8 | -0.678 | 0.00693 | -0.013 | -97.774
-7.5 | -0.647 | 0.00668 | -0.013 | -96.75
-7 | -0.611 | 0.0065 | -0.013 | -93.995
-6.5 | -0.57 | 0.0063 | -0.013 | -90.506
-6 | -0.526 | 0.0061 | -0.013 | -86.26
-5.5 | -0.478 | 0.00596 | -0.013 | -80.253
-5 | -0.428 | 0.00577 | -0.013 | -74.08
-4.5 | -0.375 | 0.00562 | -0.014 | -66.633
-4 | -0.319 | 0.00552 | -0.014 | -57.893
-3.5 | -0.263 | 0.00536 | -0.014 | -49.008
-3 | -0.205 | 0.00525 | -0.014 | -39.04
-2.5 | -0.146 | 0.00524 | -0.014 | -27.907
-2 | -0.087 | 0.00519 | -0.014 | -16.804
-1.5 | -0.028 | 0.00512 | -0.015 | -5.47
-1 | 0.031 | 0.00504 | -0.015 | 6.232
-0.5 | 0.091 | 0.00508 | -0.015 | 17.904
0 | 0.15 | 0.00494 | -0.015 | 30.415
0.5 | 0.21 | 0.00494 | -0.015 | 42.493
1 | 0.269 | 0.00497 | -0.016 | 54.145
1.5 | 0.329 | 0.00498 | -0.016 | 66.061
2 | 0.388 | 0.00499 | -0.016 | 77.76
2.5 | 0.447 | 0.00508 | -0.016 | 88.036
3 | 0.506 | 0.00511 | -0.017 | 98.93
3.5 | 0.565 | 0.00519 | -0.017 | 108.926
4 | 0.624 | 0.00528 | -0.017 | 118.185
4.5 | 0.682 | 0.00534 | -0.017 | 127.836
5 | 0.74 | 0.00545 | -0.018 | 135.862
5.5 | 0.798 | 0.00561 | -0.018 | 142.098
6 | 0.855 | 0.00577 | -0.018 | 148.271
6.5 | 0.911 | 0.00587 | -0.019 | 155.28
7 | 0.966 | 0.00601 | -0.019 | 160.743
7.5 | 1.02 | 0.00561 | -0.019 | 181.81
8 | 1.072 | 0.00592 | -0.019 | 180.93
8.5 | 1.121 | 0.00623 | -0.02 | 179.985
9 | 1.165 | 0.00654 | -0.02 | 178.259
9.5 | 1.204 | 0.00685 | -0.02 | 175.63
10 | 1.237 | 0.00725 | -0.021 | 170.755
10.5 | 1.265 | 0.00767 | -0.021 | 164.817
11 | 1.286 | 0.00816 | -0.021 | 157.557
11.5 | 1.301 | 0.00878 | -0.022 | 148.214
12 | 1.29 | 0.01308 | -0.022 | 98.605
12.5 | 1.281 | 0.01139 | -0.022 | 112.487
13 | 1.268 | 0.01595 | -0.022 | 79.492
13.5 | 1.247 | 0.01798 | -0.022 | 69.348
14 | 1.219 | 0.0205 | -0.022 | 59.47
14.5 | 1.187 | 0.02356 | -0.022 | 50.36
15 | 1.147 | 0.02704 | -0.022 | 42.423
15.5 | 1.101 | 0.03197 | -0.022 | 34.438
16 | 1.051 | 0.03838 | -0.022 | 27.375
16.5 | 1.003 | 0.04398 | -0.022 | 22.804

## 138. Re 18M Mach 0.00 (2)
BIGFOIL.COM POLAR EXPORT
TT54
TT54 |  |  |  | Cl Max: | 1.8822 | at alpha= | 19 | deg
XFOIL ncrit=9 |  |  |  | L/D Max: | 158.576 | at alpha= | 8 | deg
Re: | 18000000 |  |  | Cd Min: | 0.04621 | at alpha= | 20 | deg
Mach: | 0 |  |  | Cl=0 at alpha= | -1.4796 | deg
|  |  |  | @ Cl=0.1, Cd= | 0.0049594
|  |  |  | @ Cl=0.4, Cd= | 0.0049846
|  |  |  | @ Cl=0.6, Cd= | 0.0051532
alpha (deg) | Cl | Cd | Cm | Cl/Cd
-20 | -1.6719 | 0.03371 | -0.067 | -49.5966
-19.5 | -1.7052 | 0.02807 | -0.065 | -60.7481
-19 | -1.7132 | 0.02571 | -0.0589 | -66.6356
-18.5 | -1.7134 | 0.02377 | -0.052 | -72.0825
-18 | -1.6876 | 0.02212 | -0.0488 | -76.2929
-17.5 | -1.6552 | 0.02068 | -0.0462 | -80.0387
-17 | -1.6204 | 0.01919 | -0.0439 | -84.4398
-16.5 | -1.5815 | 0.0179 | -0.0419 | -88.352
-16 | -1.539 | 0.01683 | -0.0403 | -91.4439
-15.5 | -1.4945 | 0.01587 | -0.0388 | -94.1714
-15 | -1.4496 | 0.01484 | -0.0374 | -97.6819
-14.5 | -1.4025 | 0.01399 | -0.0361 | -100.2502
-14 | -1.3548 | 0.01311 | -0.035 | -103.341
-13.5 | -1.3055 | 0.01242 | -0.0339 | -105.1127
-13 | -1.2573 | 0.01181 | -0.0326 | -106.4606
-12.5 | -1.2073 | 0.01119 | -0.0315 | -107.891
-12 | -1.1564 | 0.0106 | -0.0306 | -109.0943
-11.5 | -1.1046 | 0.01007 | -0.0298 | -109.6922
-11 | -1.0523 | 0.00955 | -0.0291 | -110.1885
-9 | -0.8392 | 0.00776 | -0.0265 | -108.1443
-8.5 | -0.7848 | 0.00742 | -0.026 | -105.7682
-8 | -0.7298 | 0.00715 | -0.0256 | -102.0699
-7 | -0.6194 | 0.00661 | -0.0248 | -93.7065
-6.5 | -0.5641 | 0.00637 | -0.0244 | -88.5557
-6 | -0.5086 | 0.00613 | -0.0241 | -82.969
-5.5 | -0.4529 | 0.00593 | -0.0238 | -76.3744
-5 | -0.3968 | 0.00576 | -0.0235 | -68.8889
-4.5 | -0.3405 | 0.00564 | -0.0233 | -60.3723
-4 | -0.2843 | 0.0055 | -0.0231 | -51.6909
-3.5 | -0.228 | 0.00538 | -0.0229 | -42.3792
-3 | -0.1716 | 0.00527 | -0.0227 | -32.5617
-2.5 | -0.1154 | 0.00515 | -0.0225 | -22.4078
-2 | -0.0589 | 0.00509 | -0.0223 | -11.5717
-1.5 | -0.0023 | 0.00503 | -0.0222 | -0.45726
-1 | 0.0542 | 0.005 | -0.0221 | 10.84
-0.5 | 0.1106 | 0.00495 | -0.022 | 22.3434
0 | 0.1672 | 0.00494 | -0.0219 | 33.8462
0.5 | 0.2232 | 0.00493 | -0.0217 | 45.2738
1 | 0.2796 | 0.00495 | -0.0217 | 56.4848
1.5 | 0.3355 | 0.00496 | -0.0215 | 67.6411
2 | 0.3915 | 0.00498 | -0.0214 | 78.6145
2.5 | 0.4471 | 0.00501 | -0.0212 | 89.2415
3 | 0.5023 | 0.00506 | -0.021 | 99.2688
3.5 | 0.5572 | 0.00509 | -0.0208 | 109.4695
4 | 0.6114 | 0.00517 | -0.0204 | 118.2592
4.5 | 0.6654 | 0.00527 | -0.02 | 126.2619
5 | 0.7184 | 0.00535 | -0.0195 | 134.2804
5.5 | 0.7699 | 0.00542 | -0.0186 | 142.048
6 | 0.8383 | 0.00534 | -0.0217 | 156.985
6.5 | 0.8908 | 0.00567 | -0.021 | 157.1076
7 | 0.9553 | 0.00609 | -0.0231 | 156.8637
7.5 | 1.0226 | 0.00648 | -0.026 | 157.8086
8 | 1.091 | 0.00688 | -0.0291 | 158.5756
8.5 | 1.1587 | 0.00731 | -0.0321 | 158.5089
9 | 1.2204 | 0.00775 | -0.0338 | 157.471
9.5 | 1.2696 | 0.0082 | -0.0327 | 154.8293
10 | 1.3173 | 0.00867 | -0.0314 | 151.9377
10.5 | 1.3663 | 0.00915 | -0.0304 | 149.3224
11 | 1.4155 | 0.00964 | -0.0295 | 146.8361
11.5 | 1.4634 | 0.01022 | -0.0285 | 143.1898
12 | 1.5111 | 0.01077 | -0.0274 | 140.3064
12.5 | 1.5567 | 0.01143 | -0.0261 | 136.1942
13 | 1.5999 | 0.01217 | -0.0245 | 131.4626
13.5 | 1.6407 | 0.01289 | -0.0224 | 127.2847
14 | 1.6765 | 0.01365 | -0.0194 | 122.8205
14.5 | 1.7157 | 0.01447 | -0.0173 | 118.5695
15 | 1.7538 | 0.01533 | -0.0152 | 114.4031
15.5 | 1.7828 | 0.01662 | -0.012 | 107.2684
16 | 1.8051 | 0.01756 | -0.0075 | 102.7961
16.5 | 1.8232 | 0.01915 | -0.0037 | 95.2063
18 | 1.87 | 0.02632 | 0.0031 | 71.0486
18.5 | 1.881 | 0.02968 | 0.0041 | 63.376
19 | 1.8822 | 0.03431 | 0.0045 | 54.8586
19.5 | 1.8782 | 0.03981 | 0.0042 | 47.1791
20 | 1.8699 | 0.04621 | 0.0031 | 40.4653

## 139. Re 18M Mach 0.10 (1)
BIGFOIL.COM POLAR EXPORT
TT54
TT54 |  |  |  | Cl Max: | 1.288 | at alpha= | 11.5 | deg
JavaFoil+Calcfoil stall+Eppler ext transition |  |  |  | L/D Max: | 181.495 | at alpha= | 7.5 | deg
Re: | 18000000 |  |  | Cd Min: | 0.00495 | at alpha= | 0 | deg
Mach: | 0.1 |  |  | Cl=0 at alpha= | -1.2667 | deg
|  |  |  | @ Cl=0.1, Cd= | 0.0050605
|  |  |  | @ Cl=0.4, Cd= | 0.0050053
|  |  |  | @ Cl=0.6, Cd= | 0.0052388
alpha (deg) | Cl | Cd | Cm | Cl/Cd
-15 | -0.453 | 0.09961 | -0.007 | -4.552
-14.5 | -0.476 | 0.09299 | -0.007 | -5.121
-14 | -0.499 | 0.08691 | -0.007 | -5.738
-13.5 | -0.52 | 0.08114 | -0.007 | -6.414
-13 | -0.541 | 0.07565 | -0.007 | -7.152
-12.5 | -0.561 | 0.0695 | -0.008 | -8.072
-12 | -0.579 | 0.06351 | -0.008 | -9.117
-11.5 | -0.596 | 0.05668 | -0.008 | -10.518
-11 | -0.617 | 0.04615 | -0.009 | -13.359
-10.5 | -0.646 | 0.03081 | -0.01 | -20.982
-10 | -0.734 | 0.01075 | -0.012 | -68.241
-9.5 | -0.729 | 0.00792 | -0.012 | -92.016
-9 | -0.719 | 0.00745 | -0.012 | -96.386
-8.5 | -0.7 | 0.00728 | -0.013 | -96.198
-8 | -0.676 | 0.00698 | -0.013 | -96.846
-7.5 | -0.646 | 0.00673 | -0.013 | -96.007
-7 | -0.611 | 0.00652 | -0.013 | -93.683
-6.5 | -0.571 | 0.00634 | -0.013 | -90.172
-6 | -0.527 | 0.00612 | -0.013 | -86.133
-5.5 | -0.48 | 0.00597 | -0.013 | -80.345
-5 | -0.429 | 0.00578 | -0.013 | -74.225
-4.5 | -0.376 | 0.00558 | -0.014 | -67.407
-4 | -0.321 | 0.00553 | -0.014 | -58.052
-3.5 | -0.264 | 0.00537 | -0.014 | -49.171
-3 | -0.206 | 0.00525 | -0.014 | -39.216
-2.5 | -0.147 | 0.00525 | -0.014 | -28.018
-2 | -0.088 | 0.0052 | -0.015 | -16.879
-1.5 | -0.028 | 0.00512 | -0.015 | -5.494
-1 | 0.032 | 0.00504 | -0.015 | 6.261
-0.5 | 0.091 | 0.00508 | -0.015 | 17.977
0 | 0.151 | 0.00495 | -0.015 | 30.556
0.5 | 0.211 | 0.00498 | -0.016 | 42.371
1 | 0.271 | 0.00498 | -0.016 | 54.363
1.5 | 0.33 | 0.00498 | -0.016 | 66.349
2 | 0.39 | 0.00499 | -0.016 | 78.054
2.5 | 0.449 | 0.00508 | -0.016 | 88.361
3 | 0.508 | 0.00512 | -0.017 | 99.274
3.5 | 0.568 | 0.00519 | -0.017 | 109.295
4 | 0.627 | 0.00528 | -0.017 | 118.591
4.5 | 0.686 | 0.00535 | -0.018 | 128.157
5 | 0.744 | 0.00546 | -0.018 | 136.172
5.5 | 0.802 | 0.00563 | -0.018 | 142.382
6 | 0.859 | 0.00578 | -0.018 | 148.583
6.5 | 0.915 | 0.00589 | -0.019 | 155.37
7 | 0.97 | 0.00603 | -0.019 | 161.048
7.5 | 1.024 | 0.00564 | -0.019 | 181.495
8 | 1.076 | 0.00597 | -0.02 | 180.424
8.5 | 1.125 | 0.00628 | -0.02 | 179.293
9 | 1.17 | 0.0066 | -0.02 | 177.359
9.5 | 1.208 | 0.00692 | -0.02 | 174.454
10 | 1.24 | 0.00733 | -0.021 | 169.25
10.5 | 1.266 | 0.00777 | -0.021 | 162.93
11 | 1.286 | 0.0083 | -0.021 | 154.92
11.5 | 1.288 | 0.01357 | -0.022 | 94.911
12 | 1.282 | 0.01186 | -0.022 | 108.125
12.5 | 1.27 | 0.01177 | -0.022 | 107.897
13 | 1.252 | 0.01653 | -0.022 | 75.764
13.5 | 1.226 | 0.01886 | -0.022 | 64.981
14 | 1.193 | 0.0216 | -0.022 | 55.237
14.5 | 1.155 | 0.02504 | -0.022 | 46.118
15 | 1.11 | 0.02899 | -0.022 | 38.274
15.5 | 1.057 | 0.03462 | -0.022 | 30.54
16 | 1.001 | 0.04204 | -0.022 | 23.814
16.5 | 0.948 | 0.04849 | -0.022 | 19.548

## 140. Re 18M Mach 0.10 (2)
BIGFOIL.COM POLAR EXPORT
TT54
TT54 |  |  |  | Cl Max: | 1.873 | at alpha= | 18.5 | deg
XFOIL ncrit=9 |  |  |  | L/D Max: | 158.644 | at alpha= | 8 | deg
Re: | 18000000 |  |  | Cd Min: | 0.05265 | at alpha= | 20 | deg
Mach: | 0.1 |  |  | Cl=0 at alpha= | -1.4807 | deg
|  |  |  | @ Cl=0.1, Cd= | 0.004968
|  |  |  | @ Cl=0.4, Cd= | 0.0049932
|  |  |  | @ Cl=0.6, Cd= | 0.0051505
alpha (deg) | Cl | Cd | Cm | Cl/Cd
-19 | -1.6095 | 0.03368 | -0.0694 | -47.788
-18.5 | -1.6575 | 0.02761 | -0.0658 | -60.0326
-18 | -1.6709 | 0.02536 | -0.0575 | -65.8872
-17.5 | -1.6503 | 0.02341 | -0.0535 | -70.4955
-17 | -1.6244 | 0.02134 | -0.05 | -76.12
-16.5 | -1.5901 | 0.01964 | -0.0472 | -80.9623
-16 | -1.5495 | 0.01833 | -0.0451 | -84.5336
-15.5 | -1.5059 | 0.01717 | -0.0432 | -87.7053
-15 | -1.4622 | 0.01589 | -0.0412 | -92.0201
-14.5 | -1.4152 | 0.01489 | -0.0396 | -95.0437
-14 | -1.3677 | 0.01385 | -0.0381 | -98.7509
-13.5 | -1.3178 | 0.01304 | -0.0368 | -101.0583
-13 | -1.2693 | 0.01234 | -0.0351 | -102.8606
-12.5 | -1.219 | 0.01162 | -0.0338 | -104.9053
-12 | -1.1675 | 0.01096 | -0.0326 | -106.5237
-11.5 | -1.1151 | 0.01036 | -0.0316 | -107.6351
-11 | -1.0622 | 0.00979 | -0.0307 | -108.4985
-10.5 | -1.0085 | 0.0093 | -0.0298 | -108.4409
-10 | -0.9545 | 0.00885 | -0.029 | -107.8531
-9.5 | -0.9001 | 0.00841 | -0.0283 | -107.0273
-9 | -0.846 | 0.00791 | -0.0275 | -106.9532
-8.5 | -0.7913 | 0.0075 | -0.0268 | -105.5067
-8 | -0.7357 | 0.0072 | -0.0263 | -102.1806
-7 | -0.624 | 0.00667 | -0.0254 | -93.5532
-6.5 | -0.5682 | 0.00641 | -0.0249 | -88.6427
-6 | -0.5122 | 0.00615 | -0.0245 | -83.2846
-5.5 | -0.456 | 0.00595 | -0.0242 | -76.6387
-5 | -0.3994 | 0.00578 | -0.0239 | -69.1003
-4.5 | -0.3428 | 0.00565 | -0.0236 | -60.6726
-4 | -0.2861 | 0.00551 | -0.0234 | -51.9238
-3.5 | -0.2294 | 0.00539 | -0.0231 | -42.5603
-3 | -0.1726 | 0.00528 | -0.0229 | -32.6894
-2.5 | -0.116 | 0.00516 | -0.0227 | -22.4806
-2 | -0.0591 | 0.0051 | -0.0225 | -11.5882
-1.5 | -0.0022 | 0.00503 | -0.0224 | -0.43738
-1 | 0.0547 | 0.005 | -0.0223 | 10.94
-0.5 | 0.1114 | 0.00496 | -0.0221 | 22.4597
0 | 0.1683 | 0.00494 | -0.022 | 34.0688
0.5 | 0.2247 | 0.00494 | -0.0219 | 45.4858
1 | 0.2815 | 0.00495 | -0.0218 | 56.8687
1.5 | 0.3377 | 0.00497 | -0.0216 | 67.9477
2 | 0.394 | 0.00499 | -0.0215 | 78.9579
2.5 | 0.4499 | 0.00502 | -0.0213 | 89.6215
3 | 0.5054 | 0.00506 | -0.0211 | 99.8814
3.5 | 0.5606 | 0.0051 | -0.0208 | 109.9216
4 | 0.6152 | 0.00517 | -0.0205 | 118.9942
4.5 | 0.6696 | 0.00528 | -0.0201 | 126.8182
5 | 0.723 | 0.00536 | -0.0195 | 134.8881
5.5 | 0.7747 | 0.00544 | -0.0186 | 142.4081
6 | 0.8445 | 0.00536 | -0.0218 | 157.556
6.5 | 0.8965 | 0.0057 | -0.0208 | 157.2807
7 | 0.9623 | 0.00612 | -0.0232 | 157.2386
7.5 | 1.0303 | 0.00651 | -0.026 | 158.2642
8 | 1.0994 | 0.00693 | -0.0291 | 158.6436
8.5 | 1.1677 | 0.00737 | -0.032 | 158.4396
9 | 1.2291 | 0.00781 | -0.0334 | 157.3752
9.5 | 1.2787 | 0.00827 | -0.0322 | 154.6191
10 | 1.327 | 0.00875 | -0.0308 | 151.6571
10.5 | 1.3763 | 0.00927 | -0.0297 | 148.4682
11 | 1.426 | 0.00977 | -0.0287 | 145.957
11.5 | 1.4746 | 0.01035 | -0.0276 | 142.4734
12 | 1.5219 | 0.011 | -0.0263 | 138.3545
12.5 | 1.568 | 0.01166 | -0.0248 | 134.4768
13 | 1.6113 | 0.01242 | -0.0229 | 129.7343
13.5 | 1.6498 | 0.01326 | -0.0202 | 124.4193
14 | 1.6873 | 0.01401 | -0.0173 | 120.4354
14.5 | 1.7269 | 0.01485 | -0.0151 | 116.2896
15 | 1.763 | 0.01585 | -0.0125 | 111.2303
16 | 1.8055 | 0.01845 | -0.0036 | 97.8591
17 | 1.8412 | 0.02252 | 0.0024 | 81.7584
17.5 | 1.8559 | 0.02527 | 0.0043 | 73.4428
18 | 1.8654 | 0.02881 | 0.0056 | 64.7484
18.5 | 1.873 | 0.03284 | 0.0062 | 57.0341
20 | 1.8437 | 0.05265 | 0.0031 | 35.018

## 141. Re 18M Mach 0.25 (1)
BIGFOIL.COM POLAR EXPORT
TT54
TT54 |  |  |  | Cl Max: | 1.266 | at alpha= | 10.5 | deg
JavaFoil+Calcfoil stall+Eppler ext transition |  |  |  | L/D Max: | 179.21 | at alpha= | 7.5 | deg
Re: | 18000000 |  |  | Cd Min: | 0.005 | at alpha= | 0 | deg
Mach: | 0.25 |  |  | Cl=0 at alpha= | -1.2623 | deg
|  |  |  | @ Cl=0.1, Cd= | 0.0050992
|  |  |  | @ Cl=0.4, Cd= | 0.00502
|  |  |  | @ Cl=0.6, Cd= | 0.0052762
alpha (deg) | Cl | Cd | Cm | Cl/Cd
-14 | -0.074 | 0.0995 | -0.006 | -0.739
-13.5 | -0.18 | 0.09408 | -0.006 | -1.918
-13 | -0.25 | 0.08799 | -0.007 | -2.845
-12.5 | -0.309 | 0.08176 | -0.007 | -3.78
-12 | -0.361 | 0.07675 | -0.007 | -4.708
-11.5 | -0.409 | 0.06971 | -0.007 | -5.873
-11 | -0.452 | 0.0636 | -0.008 | -7.109
-10.5 | -0.491 | 0.05584 | -0.008 | -8.79
-10 | -0.523 | 0.0488 | -0.009 | -10.719
-9.5 | -0.56 | 0.03533 | -0.01 | -15.853
-9 | -0.663 | 0.01057 | -0.013 | -62.753
-8.5 | -0.663 | 0.00773 | -0.013 | -85.787
-8 | -0.653 | 0.00726 | -0.013 | -90.02
-7.5 | -0.634 | 0.00695 | -0.013 | -91.234
-7 | -0.608 | 0.0067 | -0.013 | -90.686
-6.5 | -0.574 | 0.00648 | -0.013 | -88.504
-6 | -0.533 | 0.00624 | -0.014 | -85.446
-5.5 | -0.488 | 0.006 | -0.014 | -81.324
-5 | -0.438 | 0.00587 | -0.014 | -74.638
-4.5 | -0.385 | 0.00564 | -0.014 | -68.259
-4 | -0.329 | 0.00557 | -0.014 | -59.023
-3.5 | -0.271 | 0.0054 | -0.014 | -50.149
-3 | -0.211 | 0.00531 | -0.015 | -39.826
-2.5 | -0.151 | 0.0053 | -0.015 | -28.505
-2 | -0.09 | 0.0052 | -0.015 | -17.336
-1.5 | -0.029 | 0.00514 | -0.015 | -5.63
-1 | 0.032 | 0.00506 | -0.015 | 6.41
-0.5 | 0.094 | 0.00511 | -0.016 | 18.355
0 | 0.155 | 0.005 | -0.016 | 31.065
0.5 | 0.217 | 0.005 | -0.016 | 43.357
1 | 0.278 | 0.005 | -0.016 | 55.638
1.5 | 0.34 | 0.00501 | -0.016 | 67.829
2 | 0.4 | 0.00502 | -0.017 | 79.765
2.5 | 0.461 | 0.00512 | -0.017 | 90.207
3 | 0.522 | 0.00516 | -0.017 | 101.176
3.5 | 0.583 | 0.00524 | -0.017 | 111.231
4 | 0.644 | 0.00537 | -0.018 | 119.852
4.5 | 0.704 | 0.00542 | -0.018 | 130.004
5 | 0.764 | 0.00555 | -0.018 | 137.769
5.5 | 0.823 | 0.0057 | -0.019 | 144.319
6 | 0.882 | 0.00589 | -0.019 | 149.692
6.5 | 0.939 | 0.00603 | -0.019 | 155.847
7 | 0.995 | 0.00614 | -0.019 | 162.112
7.5 | 1.05 | 0.00586 | -0.02 | 179.21
8 | 1.102 | 0.00621 | -0.02 | 177.475
8.5 | 1.15 | 0.00655 | -0.02 | 175.418
9 | 1.192 | 0.00692 | -0.021 | 172.193
9.5 | 1.225 | 0.00732 | -0.021 | 167.457
10 | 1.25 | 0.00783 | -0.021 | 159.696
10.5 | 1.266 | 0.00839 | -0.022 | 150.949
11 | 1.256 | 0.01261 | -0.022 | 99.649
11.5 | 1.24 | 0.01255 | -0.022 | 98.765
12 | 1.211 | 0.01593 | -0.022 | 76.05
12.5 | 1.17 | 0.01838 | -0.022 | 63.651
13 | 1.116 | 0.02159 | -0.022 | 51.68
13.5 | 1.052 | 0.02537 | -0.022 | 41.447
14 | 0.973 | 0.03182 | -0.022 | 30.571
14.5 | 0.886 | 0.03989 | -0.022 | 22.217
15 | 0.789 | 0.05022 | -0.021 | 15.708
15.5 | 0.685 | 0.06377 | -0.021 | 10.734

## 142. Re 18M Mach 0.25 (2)
BIGFOIL.COM POLAR EXPORT
TT54
TT54 |  |  |  | Cl Max: | 1.8213 | at alpha= | 16.5 | deg
XFOIL ncrit=9 |  |  |  | L/D Max: | 159.48 | at alpha= | 7.5 | deg
Re: | 18000000 |  |  | Cd Min: | 0.21096 | at alpha= | -18.5 | deg
Mach: | 0.25 |  |  | Cl=0 at alpha= | -1.4864 | deg
|  |  |  | @ Cl=0.1, Cd= | 0.0049809
|  |  |  | @ Cl=0.4, Cd= | 0.0049987
|  |  |  | @ Cl=0.6, Cd= | 0.0051647
alpha (deg) | Cl | Cd | Cm | Cl/Cd
-18.5 | -0.7313 | 0.21096 | 0.0511 | -3.4665
-18 | -0.7125 | 0.20467 | 0.0469 | -3.4812
-17.5 | -0.6906 | 0.19956 | 0.0433 | -3.4606
-17 | -0.7449 | 0.1691 | 0.0282 | -4.4051
-16.5 | -0.7689 | 0.15189 | 0.0178 | -5.0622
-16 | -0.7832 | 0.1384 | 0.0095 | -5.659
-15.5 | -0.772 | 0.13131 | 0.0056 | -5.8792
-14.5 | -1.1174 | 0.05962 | -0.0461 | -18.742
-14 | -1.2696 | 0.03218 | -0.0653 | -39.4531
-13.5 | -1.2882 | 0.02687 | -0.0595 | -47.9419
-13 | -1.2742 | 0.02237 | -0.0555 | -56.9602
-12.5 | -1.2519 | 0.01847 | -0.0508 | -67.7802
-12 | -1.2119 | 0.01579 | -0.0472 | -76.7511
-11.5 | -1.1646 | 0.01376 | -0.0441 | -84.6366
-11 | -1.1127 | 0.01223 | -0.0414 | -90.9812
-10.5 | -1.0573 | 0.01115 | -0.0392 | -94.8251
-10 | -1.0009 | 0.01022 | -0.0372 | -97.9354
-9.5 | -0.9438 | 0.0094 | -0.0353 | -100.4043
-9 | -0.8859 | 0.00872 | -0.0337 | -101.594
-8.5 | -0.8277 | 0.00812 | -0.0322 | -101.9335
-8 | -0.7691 | 0.00761 | -0.0309 | -101.0644
-7.5 | -0.71 | 0.00722 | -0.0298 | -98.338
-7 | -0.6507 | 0.00691 | -0.0289 | -94.1679
-6.5 | -0.5914 | 0.00664 | -0.028 | -89.0663
-6 | -0.5324 | 0.00634 | -0.0272 | -83.9748
-5.5 | -0.4735 | 0.00609 | -0.0265 | -77.7504
-5 | -0.4144 | 0.00588 | -0.0259 | -70.4762
-4.5 | -0.3553 | 0.0057 | -0.0253 | -62.3333
-4 | -0.2961 | 0.00556 | -0.0249 | -53.2554
-3.5 | -0.2371 | 0.00544 | -0.0245 | -43.5846
-3 | -0.1782 | 0.0053 | -0.0241 | -33.6226
-2.5 | -0.1194 | 0.0052 | -0.0238 | -22.9615
-2 | -0.0604 | 0.00512 | -0.0236 | -11.7969
-1.5 | -0.0016 | 0.00505 | -0.0233 | -0.31683
-1 | 0.0572 | 0.00501 | -0.0231 | 11.4172
-0.5 | 0.116 | 0.00497 | -0.023 | 23.34
0 | 0.1746 | 0.00495 | -0.0228 | 35.2727
0.5 | 0.233 | 0.00495 | -0.0226 | 47.0707
1 | 0.2915 | 0.00497 | -0.0225 | 58.6519
1.5 | 0.3496 | 0.00499 | -0.0223 | 70.0601
2 | 0.4078 | 0.005 | -0.0221 | 81.56
2.5 | 0.4656 | 0.00504 | -0.0218 | 92.381
3 | 0.523 | 0.00509 | -0.0215 | 102.7505
3.5 | 0.58 | 0.00514 | -0.0212 | 112.8405
4 | 0.6366 | 0.00521 | -0.0207 | 122.1881
4.5 | 0.6928 | 0.00534 | -0.0201 | 129.7378
5 | 0.7481 | 0.00541 | -0.0194 | 138.281
5.5 | 0.8014 | 0.00551 | -0.0182 | 145.4446
6 | 0.8766 | 0.0055 | -0.0218 | 159.3818
6.5 | 0.9307 | 0.00588 | -0.0206 | 158.2823
7 | 1.0014 | 0.00629 | -0.0231 | 159.2051
7.5 | 1.0733 | 0.00673 | -0.0258 | 159.4799
8 | 1.1459 | 0.00723 | -0.0287 | 158.4924
8.5 | 1.2184 | 0.00774 | -0.0314 | 157.416
9 | 1.2772 | 0.00823 | -0.0311 | 155.1883
9.5 | 1.3287 | 0.00876 | -0.0292 | 151.6781
10 | 1.3806 | 0.00929 | -0.0274 | 148.6114
10.5 | 1.4332 | 0.00987 | -0.0257 | 145.2077
11 | 1.485 | 0.01053 | -0.0239 | 141.0256
11.5 | 1.5348 | 0.01132 | -0.0217 | 135.583
12 | 1.5823 | 0.0122 | -0.0192 | 129.6967
12.5 | 1.6272 | 0.0131 | -0.0162 | 124.2137
13 | 1.6656 | 0.01398 | -0.012 | 119.1416
13.5 | 1.7031 | 0.0151 | -0.008 | 112.7881
14 | 1.74 | 0.01622 | -0.0041 | 107.275
14.5 | 1.7589 | 0.01762 | 0.002 | 99.8241
15 | 1.7807 | 0.0195 | 0.0063 | 91.3179
15.5 | 1.7964 | 0.02222 | 0.0097 | 80.8461
16 | 1.8127 | 0.02538 | 0.012 | 71.4224
16.5 | 1.8213 | 0.02961 | 0.0134 | 61.5096
17 | 1.8199 | 0.03521 | 0.0138 | 51.687
17.5 | 1.8119 | 0.04192 | 0.013 | 43.2228
18 | 1.7893 | 0.05066 | 0.0109 | 35.3198
18.5 | 1.762 | 0.06054 | 0.0076 | 29.1047
19 | 1.7231 | 0.07233 | 0.003 | 23.8228
19.5 | 1.6739 | 0.08591 | -0.003 | 19.4843
20 | 1.6229 | 0.10024 | -0.0098 | 16.1901

## 143. Re 18M Mach 0.50 (1)
BIGFOIL.COM POLAR EXPORT
TT54
TT54 |  |  |  | Cl Max: | 1.208 | at alpha= | 8.5 | deg
JavaFoil+Calcfoil stall+Eppler ext transition |  |  |  | L/D Max: | 167.3 | at alpha= | 7 | deg
Re: | 18000000 |  |  | Cd Min: | 0.00504 | at alpha= | 0 | deg
Mach: | 0.5 |  |  | Cl=0 at alpha= | -1.2647 | deg
|  |  |  | @ Cl=0.1, Cd= | 0.0051771
|  |  |  | @ Cl=0.4, Cd= | 0.0051509
|  |  |  | @ Cl=0.6, Cd= | 0.00541
alpha (deg) | Cl | Cd | Cm | Cl/Cd
-20 | -1.022 | 0.1778 | -0.009 | -5.75
-19.5 | -0.996 | 0.17396 | -0.008 | -5.723
-19 | -0.97 | 0.15703 | -0.008 | -6.175
-18.5 | -0.942 | 0.15224 | -0.008 | -6.19
-18 | -0.915 | 0.14749 | -0.008 | -6.204
-17.5 | -0.887 | 0.14359 | -0.008 | -6.18
-17 | -0.861 | 0.14065 | -0.008 | -6.118
-16.5 | -0.834 | 0.13676 | -0.008 | -6.098
-16 | -0.807 | 0.12909 | -0.008 | -6.255
-15.5 | -0.782 | 0.11454 | -0.008 | -6.832
-15 | -0.757 | 0.10594 | -0.008 | -7.146
-14.5 | -0.73 | 0.09995 | -0.008 | -7.305
-14 | -0.702 | 0.09622 | -0.008 | -7.293
-13.5 | -0.674 | 0.09252 | -0.008 | -7.287
-13 | -0.646 | 0.08895 | -0.008 | -7.265
-12.5 | -0.618 | 0.08345 | -0.008 | -7.409
-12 | -0.59 | 0.07969 | -0.007 | -7.408
-11.5 | -0.565 | 0.07971 | -0.008 | -7.085
-11 | -0.538 | 0.07412 | -0.008 | -7.258
-10.5 | -0.51 | 0.07031 | -0.008 | -7.252
-10 | -0.483 | 0.06476 | -0.008 | -7.459
-9.5 | -0.457 | 0.05912 | -0.008 | -7.728
-9 | -0.431 | 0.05343 | -0.009 | -8.071
-8.5 | -0.399 | 0.06124 | -0.007 | -6.513
-8 | -0.373 | 0.05333 | -0.008 | -6.994
-7.5 | -0.349 | 0.04529 | -0.009 | -7.713
-7 | -0.335 | 0.03136 | -0.011 | -10.67
-6.5 | -0.293 | 0.04122 | -0.009 | -7.107
-6 | -0.325 | 0.0103 | -0.015 | -31.531
-5.5 | -0.459 | 0.00678 | -0.015 | -67.64
-5 | -0.454 | 0.00636 | -0.015 | -71.41
-4.5 | -0.414 | 0.006 | -0.016 | -69.069
-4 | -0.361 | 0.00577 | -0.016 | -62.509
-3.5 | -0.3 | 0.00566 | -0.016 | -53.025
-3 | -0.235 | 0.00545 | -0.016 | -43.155
-2.5 | -0.168 | 0.00535 | -0.016 | -31.468
-2 | -0.101 | 0.00529 | -0.017 | -19.014
-1.5 | -0.032 | 0.00525 | -0.017 | -6.154
-1 | 0.036 | 0.00514 | -0.017 | 7.056
-0.5 | 0.105 | 0.00518 | -0.017 | 20.275
0 | 0.174 | 0.00504 | -0.018 | 34.435
0.5 | 0.242 | 0.00506 | -0.018 | 47.861
1 | 0.311 | 0.00507 | -0.018 | 61.377
1.5 | 0.38 | 0.00513 | -0.018 | 74.055
2 | 0.447 | 0.0052 | -0.019 | 85.957
2.5 | 0.515 | 0.00522 | -0.019 | 98.716
3 | 0.583 | 0.00538 | -0.019 | 108.528
3.5 | 0.651 | 0.0055 | -0.02 | 118.518
4 | 0.719 | 0.00565 | -0.02 | 127.242
4.5 | 0.785 | 0.00581 | -0.02 | 135.254
5 | 0.852 | 0.00598 | -0.02 | 142.415
5.5 | 0.916 | 0.00623 | -0.021 | 147.05
6 | 0.98 | 0.00651 | -0.021 | 150.539
6.5 | 1.04 | 0.00669 | -0.021 | 155.372
7 | 1.097 | 0.00655 | -0.022 | 167.3
7.5 | 1.149 | 0.00711 | -0.022 | 161.61
8 | 1.191 | 0.00771 | -0.022 | 154.463
8.5 | 1.208 | 0.01355 | -0.023 | 89.143
9 | 1.173 | 0.0125 | -0.023 | 93.816
9.5 | 0.934 | 0.01907 | -0.022 | 48.998
10 | 0.719 | 0.02475 | -0.022 | 29.054
10.5 | 0.652 | 0.07528 | -0.013 | 8.661
11 | 0.749 | 0.03911 | -0.021 | 19.147
11.5 | 0.755 | 0.05392 | -0.02 | 13.993
12 | 0.781 | 0.05544 | -0.02 | 14.083
12.5 | 0.82 | 0.05352 | -0.021 | 15.325
13 | 0.842 | 0.06072 | -0.021 | 13.874
13.5 | 0.85 | 0.07842 | -0.02 | 10.834

## 144. Re 18M Mach 0.50 (2)
BIGFOIL.COM POLAR EXPORT
TT54
TT54 |  |  |  | Cl Max: | 1.5056 | at alpha= | 9 | deg
XFOIL ncrit=9 |  |  |  | L/D Max: | 165.691 | at alpha= | 6 | deg
Re: | 18000000 |  |  | Cd Min: | 0.00996 | at alpha= | 9 | deg
Mach: | 0.5 |  |  | Cl=0 at alpha= | -99 | deg
|  |  |  | @ Cl=0.1, Cd= | 0.00504
|  |  |  | @ Cl=0.4, Cd= | 0.00506
|  |  |  | @ Cl=0.6, Cd= | 0.005242
alpha (deg) | Cl | Cd | Cm | Cl/Cd
0 | 0.2035 | 0.00504 | -0.0263 | 40.377
0.5 | 0.2704 | 0.00502 | -0.0259 | 53.8645
1 | 0.3371 | 0.00506 | -0.0254 | 66.6206
1.5 | 0.4037 | 0.00506 | -0.025 | 79.7826
2 | 0.4705 | 0.00512 | -0.0246 | 91.8945
2.5 | 0.5367 | 0.00517 | -0.024 | 103.8104
3.5 | 0.6686 | 0.00532 | -0.0223 | 125.6767
4 | 0.7341 | 0.00542 | -0.0212 | 135.4428
4.5 | 0.7993 | 0.00558 | -0.0198 | 143.2437
5 | 0.8624 | 0.00575 | -0.0178 | 149.9826
5.5 | 0.9188 | 0.0057 | -0.0142 | 161.193
6 | 1.019 | 0.00615 | -0.0192 | 165.6911
6.5 | 1.0959 | 0.00669 | -0.019 | 163.8117
7 | 1.1858 | 0.00726 | -0.0208 | 163.3333
7.5 | 1.2786 | 0.00795 | -0.0226 | 160.8302
8 | 1.3729 | 0.00862 | -0.0239 | 159.2691
8.5 | 1.4396 | 0.00926 | -0.0195 | 155.4644
9 | 1.5056 | 0.00996 | -0.0144 | 151.1647

## 145. Re 20M Mach 0.00 (1)
BIGFOIL.COM POLAR EXPORT
TT54
TT54 |  |  |  | Cl Max: | 1.301 | at alpha= | 11.5 | deg
JavaFoil+Calcfoil stall+Eppler ext transition |  |  |  | L/D Max: | 183.39 | at alpha= | 8 | deg
Re: | 20000000 |  |  | Cd Min: | 0.00492 | at alpha= | 0 | deg
Mach: | 0 |  |  | Cl=0 at alpha= | -1.2627 | deg
|  |  |  | @ Cl=0.1, Cd= | 0.0050217
|  |  |  | @ Cl=0.4, Cd= | 0.0049863
|  |  |  | @ Cl=0.6, Cd= | 0.0052293
alpha (deg) | Cl | Cd | Cm | Cl/Cd
-15 | -0.498 | 0.0961 | -0.007 | -5.177
-14.5 | -0.518 | 0.0894 | -0.007 | -5.792
-14 | -0.537 | 0.08373 | -0.007 | -6.415
-13.5 | -0.556 | 0.07787 | -0.008 | -7.14
-13 | -0.574 | 0.07186 | -0.008 | -7.989
-12.5 | -0.591 | 0.06579 | -0.008 | -8.982
-12 | -0.609 | 0.05734 | -0.008 | -10.623
-11.5 | -0.623 | 0.05138 | -0.009 | -12.118
-11 | -0.65 | 0.03639 | -0.01 | -17.85
-10.5 | -0.715 | 0.01358 | -0.012 | -52.632
-10 | -0.746 | 0.01029 | -0.012 | -72.499
-9.5 | -0.738 | 0.00766 | -0.012 | -96.345
-9 | -0.725 | 0.00731 | -0.012 | -99.196
-8.5 | -0.704 | 0.00713 | -0.012 | -98.716
-8 | -0.678 | 0.00684 | -0.013 | -99.039
-7.5 | -0.647 | 0.00662 | -0.013 | -97.628
-7 | -0.611 | 0.00643 | -0.013 | -95.003
-6.5 | -0.57 | 0.00624 | -0.013 | -91.407
-6 | -0.526 | 0.00605 | -0.013 | -86.909
-5.5 | -0.478 | 0.00587 | -0.013 | -81.459
-5 | -0.428 | 0.00571 | -0.013 | -74.857
-4.5 | -0.375 | 0.00553 | -0.014 | -67.71
-4 | -0.319 | 0.00547 | -0.014 | -58.365
-3.5 | -0.263 | 0.00531 | -0.014 | -49.463
-3 | -0.205 | 0.00521 | -0.014 | -39.309
-2.5 | -0.146 | 0.00523 | -0.014 | -27.975
-2 | -0.087 | 0.00513 | -0.014 | -17.013
-1.5 | -0.028 | 0.00509 | -0.015 | -5.502
-1 | 0.031 | 0.00501 | -0.015 | 6.277
-0.5 | 0.091 | 0.00504 | -0.015 | 18.046
0 | 0.15 | 0.00492 | -0.015 | 30.586
0.5 | 0.21 | 0.00492 | -0.015 | 42.65
1 | 0.269 | 0.00494 | -0.016 | 54.489
1.5 | 0.329 | 0.00496 | -0.016 | 66.273
2 | 0.388 | 0.00497 | -0.016 | 78.042
2.5 | 0.447 | 0.00505 | -0.016 | 88.457
3 | 0.506 | 0.00511 | -0.017 | 98.915
3.5 | 0.565 | 0.00517 | -0.017 | 109.224
4 | 0.624 | 0.00527 | -0.017 | 118.249
4.5 | 0.682 | 0.00534 | -0.017 | 127.79
5 | 0.74 | 0.00545 | -0.018 | 135.82
5.5 | 0.798 | 0.00561 | -0.018 | 142.138
6 | 0.855 | 0.00578 | -0.018 | 148.035
6.5 | 0.911 | 0.00589 | -0.019 | 154.662
7 | 0.966 | 0.00606 | -0.019 | 159.292
7.5 | 1.02 | 0.00622 | -0.019 | 164.016
8 | 1.072 | 0.00584 | -0.019 | 183.39
8.5 | 1.121 | 0.00614 | -0.02 | 182.552
9 | 1.165 | 0.00644 | -0.02 | 180.964
9.5 | 1.204 | 0.00675 | -0.02 | 178.274
10 | 1.237 | 0.00714 | -0.021 | 173.289
10.5 | 1.265 | 0.00756 | -0.021 | 167.289
11 | 1.286 | 0.00804 | -0.021 | 159.938
11.5 | 1.301 | 0.00865 | -0.022 | 150.486
12 | 1.292 | 0.01279 | -0.022 | 100.98
12.5 | 1.284 | 0.01245 | -0.022 | 103.071
13 | 1.27 | 0.01551 | -0.022 | 81.912
13.5 | 1.249 | 0.0175 | -0.022 | 71.353
14 | 1.222 | 0.01983 | -0.022 | 61.622
14.5 | 1.189 | 0.02274 | -0.022 | 52.293
15 | 1.149 | 0.02623 | -0.022 | 43.814
15.5 | 1.104 | 0.03078 | -0.022 | 35.859
16 | 1.053 | 0.03726 | -0.022 | 28.26
16.5 | 1.006 | 0.0423 | -0.022 | 23.782

## 146. Re 20M Mach 0.00 (2)
BIGFOIL.COM POLAR EXPORT
TT54
TT54 |  |  |  | Cl Max: | 1.897 | at alpha= | 19 | deg
XFOIL ncrit=9 |  |  |  | L/D Max: | 159.944 | at alpha= | 8.5 | deg
Re: | 20000000 |  |  | Cd Min: | 0.04403 | at alpha= | 20 | deg
Mach: | 0 |  |  | Cl=0 at alpha= | -1.4753 | deg
|  |  |  | @ Cl=0.1, Cd= | 0.0049255
|  |  |  | @ Cl=0.4, Cd= | 0.0049676
|  |  |  | @ Cl=0.6, Cd= | 0.0051566
alpha (deg) | Cl | Cd | Cm | Cl/Cd
-20 | -1.7186 | 0.02992 | -0.0674 | -57.4398
-19.5 | -1.74 | 0.02628 | -0.0624 | -66.21
-19 | -1.7458 | 0.02446 | -0.055 | -71.3737
-18.5 | -1.729 | 0.02268 | -0.0506 | -76.2346
-18 | -1.6998 | 0.02115 | -0.0477 | -80.3688
-17.5 | -1.6652 | 0.0198 | -0.0453 | -84.101
-17 | -1.6283 | 0.01845 | -0.0431 | -88.2547
-16.5 | -1.588 | 0.01725 | -0.0412 | -92.058
-16 | -1.5447 | 0.01623 | -0.0396 | -95.1756
-15.5 | -1.4996 | 0.0153 | -0.0382 | -98.0131
-15 | -1.4539 | 0.01434 | -0.0369 | -101.3877
-14.5 | -1.4063 | 0.01353 | -0.0357 | -103.9394
-14 | -1.3552 | 0.01271 | -0.0352 | -106.6247
-13.5 | -1.31 | 0.0121 | -0.0332 | -108.2645
-13 | -1.2605 | 0.0115 | -0.0321 | -109.6087
-12.5 | -1.21 | 0.0109 | -0.0311 | -111.0092
-12 | -1.1587 | 0.01035 | -0.0303 | -111.9517
-11.5 | -1.1067 | 0.00984 | -0.0295 | -112.4695
-11 | -1.0542 | 0.00935 | -0.0288 | -112.7487
-10.5 | -1.0011 | 0.00892 | -0.0281 | -112.2309
-10 | -0.9476 | 0.00853 | -0.0275 | -111.0903
-9 | -0.8402 | 0.00768 | -0.0263 | -109.401
-8.5 | -0.7858 | 0.00732 | -0.0258 | -107.3497
-8 | -0.7308 | 0.00704 | -0.0254 | -103.8068
-7.5 | -0.6755 | 0.0068 | -0.0251 | -99.3382
-7 | -0.6202 | 0.00655 | -0.0247 | -94.687
-6.5 | -0.5649 | 0.00629 | -0.0243 | -89.8092
-6 | -0.5093 | 0.00606 | -0.024 | -84.0429
-5.5 | -0.4536 | 0.00586 | -0.0236 | -77.4061
-5 | -0.3974 | 0.00571 | -0.0234 | -69.5972
-4.5 | -0.3412 | 0.00557 | -0.0232 | -61.2567
-4 | -0.2849 | 0.00545 | -0.023 | -52.2752
-3.5 | -0.2285 | 0.00532 | -0.0228 | -42.9511
-3 | -0.1722 | 0.00523 | -0.0226 | -32.9254
-2.5 | -0.1158 | 0.00511 | -0.0224 | -22.6614
-2 | -0.0593 | 0.00505 | -0.0223 | -11.7426
-1.5 | -0.0028 | 0.00499 | -0.0221 | -0.56112
-1 | 0.0539 | 0.00495 | -0.022 | 10.8889
-0.5 | 0.1104 | 0.00492 | -0.0219 | 22.439
0 | 0.1668 | 0.00491 | -0.0218 | 33.9715
0.5 | 0.223 | 0.0049 | -0.0217 | 45.5102
1 | 0.2793 | 0.00493 | -0.0216 | 56.6531
1.5 | 0.3355 | 0.00493 | -0.0215 | 68.0527
2 | 0.3915 | 0.00496 | -0.0214 | 78.9315
2.5 | 0.4472 | 0.00501 | -0.0212 | 89.2615
3 | 0.5026 | 0.00505 | -0.021 | 99.5248
3.5 | 0.5574 | 0.00511 | -0.0208 | 109.0802
4 | 0.6122 | 0.00517 | -0.0205 | 118.4139
4.5 | 0.6662 | 0.00529 | -0.0202 | 125.9357
5.5 | 0.7722 | 0.00549 | -0.0191 | 140.6557
6 | 0.8228 | 0.00552 | -0.018 | 149.058
6.5 | 0.893 | 0.00563 | -0.0215 | 158.6146
7 | 0.947 | 0.00598 | -0.0212 | 158.3612
7.5 | 1.0133 | 0.00635 | -0.0238 | 159.5748
8 | 1.0812 | 0.00676 | -0.0268 | 159.9408
8.5 | 1.15 | 0.00719 | -0.0301 | 159.9444
9 | 1.2152 | 0.00763 | -0.0325 | 159.2661
9.5 | 1.272 | 0.00807 | -0.0331 | 157.6208
10 | 1.3198 | 0.00852 | -0.0318 | 154.9061
10.5 | 1.3681 | 0.00902 | -0.0307 | 151.6741
11 | 1.4174 | 0.0095 | -0.0298 | 149.2
11.5 | 1.4658 | 0.01004 | -0.0289 | 145.996
12 | 1.5132 | 0.01064 | -0.0278 | 142.218
12.5 | 1.5596 | 0.01125 | -0.0266 | 138.6311
13 | 1.6036 | 0.01198 | -0.0251 | 133.8564
13.5 | 1.6452 | 0.01273 | -0.0232 | 129.238
14 | 1.6809 | 0.01344 | -0.0201 | 125.067
14.5 | 1.7201 | 0.0142 | -0.0179 | 121.1338
15 | 1.7583 | 0.01506 | -0.0158 | 116.753
16 | 1.8127 | 0.01723 | -0.0085 | 105.206
16.5 | 1.8321 | 0.01865 | -0.0046 | 98.2359
18 | 1.8819 | 0.02531 | 0.0027 | 74.354
18.5 | 1.8935 | 0.02852 | 0.0039 | 66.392
19 | 1.897 | 0.03281 | 0.0045 | 57.8177
19.5 | 1.8952 | 0.03796 | 0.0044 | 49.9262
20 | 1.8883 | 0.04403 | 0.0036 | 42.8867

## 147. Re 20M Mach 0.10 (1)
BIGFOIL.COM POLAR EXPORT
TT54
TT54 |  |  |  | Cl Max: | 1.298 | at alpha= | 11.5 | deg
JavaFoil+Calcfoil stall+Eppler ext transition |  |  |  | L/D Max: | 183.027 | at alpha= | 8 | deg
Re: | 20000000 |  |  | Cd Min: | 0.00492 | at alpha= | 0 | deg
Mach: | 0.1 |  |  | Cl=0 at alpha= | -1.2667 | deg
|  |  |  | @ Cl=0.1, Cd= | 0.005022
|  |  |  | @ Cl=0.4, Cd= | 0.0049853
|  |  |  | @ Cl=0.6, Cd= | 0.0052397
alpha (deg) | Cl | Cd | Cm | Cl/Cd
-15 | -0.454 | 0.09895 | -0.007 | -4.585
-14.5 | -0.477 | 0.09192 | -0.007 | -5.186
-14 | -0.499 | 0.08601 | -0.007 | -5.804
-13.5 | -0.521 | 0.08028 | -0.007 | -6.489
-13 | -0.542 | 0.07448 | -0.008 | -7.276
-12.5 | -0.562 | 0.06839 | -0.008 | -8.217
-12 | -0.581 | 0.06204 | -0.008 | -9.358
-11.5 | -0.598 | 0.05504 | -0.009 | -10.868
-11 | -0.62 | 0.0436 | -0.009 | -14.23
-10.5 | -0.659 | 0.02553 | -0.011 | -25.797
-10 | -0.734 | 0.01054 | -0.012 | -69.657
-9.5 | -0.729 | 0.00781 | -0.012 | -93.39
-9 | -0.719 | 0.00738 | -0.012 | -97.348
-8.5 | -0.7 | 0.00719 | -0.013 | -97.426
-8 | -0.676 | 0.00689 | -0.013 | -98.105
-7.5 | -0.646 | 0.00666 | -0.013 | -97.023
-7 | -0.611 | 0.00645 | -0.013 | -94.665
-6.5 | -0.571 | 0.00626 | -0.013 | -91.216
-6 | -0.527 | 0.00607 | -0.013 | -86.875
-5.5 | -0.48 | 0.00589 | -0.013 | -81.528
-5 | -0.429 | 0.00573 | -0.013 | -74.96
-4.5 | -0.376 | 0.00554 | -0.014 | -67.921
-4 | -0.321 | 0.00548 | -0.014 | -58.56
-3.5 | -0.264 | 0.00532 | -0.014 | -49.652
-3 | -0.206 | 0.00522 | -0.014 | -39.454
-2.5 | -0.147 | 0.00523 | -0.014 | -28.096
-2 | -0.088 | 0.00513 | -0.015 | -17.084
-1.5 | -0.028 | 0.00509 | -0.015 | -5.527
-1 | 0.032 | 0.00501 | -0.015 | 6.306
-0.5 | 0.091 | 0.00504 | -0.015 | 18.129
0 | 0.151 | 0.00492 | -0.015 | 30.705
0.5 | 0.211 | 0.00496 | -0.016 | 42.536
1 | 0.271 | 0.00495 | -0.016 | 54.733
1.5 | 0.33 | 0.00497 | -0.016 | 66.552
2 | 0.39 | 0.00497 | -0.016 | 78.346
2.5 | 0.449 | 0.00506 | -0.016 | 88.783
3 | 0.508 | 0.00512 | -0.017 | 99.256
3.5 | 0.568 | 0.00518 | -0.017 | 109.608
4 | 0.627 | 0.00529 | -0.017 | 118.586
4.5 | 0.686 | 0.00535 | -0.018 | 128.137
5 | 0.744 | 0.00546 | -0.018 | 136.131
5.5 | 0.802 | 0.00563 | -0.018 | 142.397
6 | 0.859 | 0.00579 | -0.018 | 148.325
6.5 | 0.915 | 0.00591 | -0.019 | 154.816
7 | 0.97 | 0.00609 | -0.019 | 159.334
7.5 | 1.024 | 0.00624 | -0.019 | 164.236
8 | 1.076 | 0.00588 | -0.02 | 183.027
8.5 | 1.125 | 0.00618 | -0.02 | 182.02
9 | 1.17 | 0.0065 | -0.02 | 180.047
9.5 | 1.208 | 0.00682 | -0.02 | 177.085
10 | 1.24 | 0.00722 | -0.021 | 171.769
10.5 | 1.266 | 0.00766 | -0.021 | 165.382
11 | 1.286 | 0.00817 | -0.021 | 157.365
11.5 | 1.298 | 0.0088 | -0.022 | 147.514
12 | 1.284 | 0.01309 | -0.022 | 98.096
12.5 | 1.272 | 0.01141 | -0.022 | 111.516
13 | 1.254 | 0.01605 | -0.022 | 78.137
13.5 | 1.228 | 0.01826 | -0.022 | 67.237
14 | 1.196 | 0.02088 | -0.022 | 57.269
14.5 | 1.158 | 0.02415 | -0.022 | 47.94
15 | 1.112 | 0.02814 | -0.022 | 39.518
15.5 | 1.06 | 0.03332 | -0.022 | 31.822
16 | 1.003 | 0.04085 | -0.022 | 24.56
16.5 | 0.951 | 0.04667 | -0.022 | 20.372

## 148. Re 20M Mach 0.10 (2)
BIGFOIL.COM POLAR EXPORT
TT54
TT54 |  |  |  | Cl Max: | 1.8863 | at alpha= | 18.5 | deg
XFOIL ncrit=9 |  |  |  | L/D Max: | 160.235 | at alpha= | 8 | deg
Re: | 20000000 |  |  | Cd Min: | 0.20624 | at alpha= | -20 | deg
Mach: | 0.1 |  |  | Cl=0 at alpha= | -1.4764 | deg
|  |  |  | @ Cl=0.1, Cd= | 0.0049339
|  |  |  | @ Cl=0.4, Cd= | 0.0049743
|  |  |  | @ Cl=0.6, Cd= | 0.0051597
alpha (deg) | Cl | Cd | Cm | Cl/Cd
-20 | -0.8194 | 0.20624 | 0.0528 | -3.973
-19.5 | -1.6371 | 0.03572 | -0.0695 | -45.8315
-19 | -1.6665 | 0.02949 | -0.0696 | -56.5107
-18.5 | -1.6948 | 0.02596 | -0.0625 | -65.2851
-18 | -1.6924 | 0.024 | -0.0556 | -70.5167
-17.5 | -1.6661 | 0.02221 | -0.0521 | -75.0158
-17 | -1.6357 | 0.02037 | -0.049 | -80.2995
-16.5 | -1.5988 | 0.01882 | -0.0465 | -84.9522
-16 | -1.5569 | 0.01758 | -0.0444 | -88.5609
-15.5 | -1.5125 | 0.01648 | -0.0425 | -91.7779
-15 | -1.4676 | 0.0153 | -0.0407 | -95.9216
-14.5 | -1.4199 | 0.01434 | -0.0391 | -99.0167
-14 | -1.3688 | 0.01337 | -0.0382 | -102.3785
-13.5 | -1.3229 | 0.01267 | -0.036 | -104.412
-13 | -1.273 | 0.01198 | -0.0346 | -106.2604
-12.5 | -1.2219 | 0.0113 | -0.0334 | -108.1327
-12 | -1.17 | 0.01067 | -0.0323 | -109.6532
-11.5 | -1.1173 | 0.01011 | -0.0313 | -110.5143
-11 | -1.0641 | 0.00957 | -0.0304 | -111.1912
-10.5 | -1.0103 | 0.0091 | -0.0296 | -111.022
-10 | -0.9561 | 0.00867 | -0.0288 | -110.2768
-9.5 | -0.9016 | 0.00826 | -0.0281 | -109.1525
-8.5 | -0.7923 | 0.0074 | -0.0267 | -107.0676
-8 | -0.7368 | 0.0071 | -0.0262 | -103.7746
-7 | -0.6249 | 0.0066 | -0.0253 | -94.6818
-6.5 | -0.569 | 0.00633 | -0.0248 | -89.8894
-6 | -0.5129 | 0.00609 | -0.0244 | -84.22
-5.5 | -0.4567 | 0.00588 | -0.024 | -77.6701
-5 | -0.4001 | 0.00573 | -0.0238 | -69.8255
-4.5 | -0.3434 | 0.00558 | -0.0235 | -61.5412
-4 | -0.2867 | 0.00545 | -0.0232 | -52.6055
-3.5 | -0.2299 | 0.00533 | -0.023 | -43.1332
-3 | -0.1732 | 0.00523 | -0.0228 | -33.1166
-2.5 | -0.1164 | 0.00512 | -0.0226 | -22.7344
-2 | -0.0595 | 0.00506 | -0.0225 | -11.7589
-1.5 | -0.0027 | 0.00499 | -0.0223 | -0.54108
-1 | 0.0544 | 0.00495 | -0.0222 | 10.9899
-0.5 | 0.1112 | 0.00493 | -0.0221 | 22.5558
0 | 0.1679 | 0.00491 | -0.022 | 34.1955
0.5 | 0.2245 | 0.00491 | -0.0218 | 45.723
1 | 0.2812 | 0.00493 | -0.0217 | 57.0385
1.5 | 0.3377 | 0.00493 | -0.0216 | 68.499
2 | 0.394 | 0.00497 | -0.0215 | 79.2757
2.5 | 0.4501 | 0.00501 | -0.0213 | 89.8403
3 | 0.5057 | 0.00506 | -0.0211 | 99.9407
3.5 | 0.5609 | 0.00511 | -0.0209 | 109.7652
4 | 0.616 | 0.00518 | -0.0206 | 118.9189
4.5 | 0.6704 | 0.00529 | -0.0202 | 126.7297
5 | 0.7243 | 0.00541 | -0.0197 | 133.8817
5.5 | 0.7771 | 0.00551 | -0.019 | 141.0345
6 | 0.828 | 0.00553 | -0.0179 | 149.7288
6.5 | 0.899 | 0.00566 | -0.0214 | 158.8339
7 | 0.9538 | 0.006 | -0.0212 | 158.9667
7.5 | 1.0209 | 0.00638 | -0.0238 | 160.0157
8 | 1.0896 | 0.0068 | -0.0268 | 160.2353
8.5 | 1.1589 | 0.00725 | -0.0299 | 159.8483
9 | 1.2247 | 0.0077 | -0.0323 | 159.0519
9.5 | 1.2811 | 0.00816 | -0.0327 | 156.9975
10 | 1.3294 | 0.00861 | -0.0312 | 154.4019
10.5 | 1.3783 | 0.00912 | -0.03 | 151.1294
11 | 1.4279 | 0.00964 | -0.029 | 148.1224
11.5 | 1.4771 | 0.01017 | -0.028 | 145.2409
12 | 1.5245 | 0.01083 | -0.0267 | 140.7664
12.5 | 1.5705 | 0.01153 | -0.0252 | 136.2099
13 | 1.6151 | 0.01224 | -0.0236 | 131.9526
13.5 | 1.6558 | 0.01305 | -0.0212 | 126.8812
14 | 1.6919 | 0.01375 | -0.018 | 123.0473
14.5 | 1.7313 | 0.01458 | -0.0157 | 118.7449
15 | 1.7675 | 0.0156 | -0.0131 | 113.3013
16.5 | 1.8349 | 0.01961 | -0.0011 | 93.5696
17 | 1.852 | 0.02175 | 0.0017 | 85.1494
17.5 | 1.8675 | 0.02434 | 0.0038 | 76.7256
18 | 1.8785 | 0.02764 | 0.0053 | 67.9631
18.5 | 1.8863 | 0.03156 | 0.0061 | 59.7687
19 | 1.8852 | 0.03668 | 0.0062 | 51.3959
19.5 | 1.8774 | 0.04284 | 0.0055 | 43.8235
20 | 1.8639 | 0.05016 | 0.0038 | 37.1591

## 149. Re 20M Mach 0.25 (1)
BIGFOIL.COM POLAR EXPORT
TT54
TT54 |  |  |  | Cl Max: | 1.266 | at alpha= | 10.5 | deg
JavaFoil+Calcfoil stall+Eppler ext transition |  |  |  | L/D Max: | 180.026 | at alpha= | 8 | deg
Re: | 20000000 |  |  | Cd Min: | 0.00497 | at alpha= | 0 | deg
Mach: | 0.25 |  |  | Cl=0 at alpha= | -1.2623 | deg
|  |  |  | @ Cl=0.1, Cd= | 0.0050602
|  |  |  | @ Cl=0.4, Cd= | 0.005
|  |  |  | @ Cl=0.6, Cd= | 0.005269
alpha (deg) | Cl | Cd | Cm | Cl/Cd
-14 | -0.074 | 0.09898 | -0.007 | -0.743
-13.5 | -0.18 | 0.09407 | -0.006 | -1.918
-13 | -0.25 | 0.088 | -0.007 | -2.845
-12.5 | -0.309 | 0.08101 | -0.007 | -3.817
-12 | -0.362 | 0.07626 | -0.007 | -4.741
-11.5 | -0.41 | 0.0689 | -0.007 | -5.95
-11 | -0.453 | 0.06287 | -0.008 | -7.199
-10.5 | -0.49 | 0.05634 | -0.008 | -8.702
-10 | -0.525 | 0.04703 | -0.009 | -11.173
-9.5 | -0.568 | 0.03132 | -0.01 | -18.118
-9 | -0.663 | 0.01041 | -0.013 | -63.686
-8.5 | -0.663 | 0.00761 | -0.013 | -87.184
-8 | -0.653 | 0.00716 | -0.013 | -91.185
-7.5 | -0.634 | 0.00689 | -0.013 | -92.131
-7 | -0.608 | 0.00663 | -0.013 | -91.659
-6.5 | -0.574 | 0.00641 | -0.013 | -89.544
-6 | -0.533 | 0.00619 | -0.014 | -86.193
-5.5 | -0.488 | 0.00595 | -0.014 | -82.078
-5 | -0.438 | 0.00582 | -0.014 | -75.345
-4.5 | -0.385 | 0.00559 | -0.014 | -68.802
-4 | -0.329 | 0.00548 | -0.014 | -60.056
-3.5 | -0.271 | 0.00535 | -0.014 | -50.618
-3 | -0.211 | 0.00527 | -0.015 | -40.078
-2.5 | -0.151 | 0.00525 | -0.015 | -28.741
-2 | -0.09 | 0.00515 | -0.015 | -17.483
-1.5 | -0.029 | 0.00513 | -0.015 | -5.633
-1 | 0.032 | 0.00502 | -0.015 | 6.459
-0.5 | 0.094 | 0.00507 | -0.016 | 18.509
0 | 0.155 | 0.00497 | -0.016 | 31.22
0.5 | 0.217 | 0.00498 | -0.016 | 43.567
1 | 0.278 | 0.00497 | -0.016 | 56.012
1.5 | 0.34 | 0.00499 | -0.016 | 68.016
2 | 0.4 | 0.005 | -0.017 | 80.082
2.5 | 0.461 | 0.00509 | -0.017 | 90.665
3 | 0.522 | 0.00516 | -0.017 | 101.185
3.5 | 0.583 | 0.00523 | -0.017 | 111.575
4 | 0.644 | 0.00537 | -0.018 | 119.883
4.5 | 0.704 | 0.00541 | -0.018 | 130.044
5 | 0.764 | 0.00555 | -0.018 | 137.744
5.5 | 0.823 | 0.00571 | -0.019 | 144.286
6 | 0.882 | 0.0059 | -0.019 | 149.406
6.5 | 0.939 | 0.00605 | -0.019 | 155.198
7 | 0.995 | 0.00623 | -0.019 | 159.668
7.5 | 1.05 | 0.00638 | -0.02 | 164.616
8 | 1.102 | 0.00612 | -0.02 | 180.026
8.5 | 1.15 | 0.00646 | -0.02 | 178.091
9 | 1.192 | 0.00684 | -0.021 | 174.14
9.5 | 1.225 | 0.00722 | -0.021 | 169.779
10 | 1.25 | 0.0077 | -0.021 | 162.314
10.5 | 1.266 | 0.00826 | -0.022 | 153.274
11 | 1.258 | 0.01235 | -0.022 | 101.863
11.5 | 1.241 | 0.01232 | -0.022 | 100.717
12 | 1.213 | 0.01557 | -0.022 | 77.902
12.5 | 1.172 | 0.0179 | -0.022 | 65.477
13 | 1.118 | 0.02088 | -0.022 | 53.559
13.5 | 1.054 | 0.02462 | -0.022 | 42.795
14 | 0.976 | 0.03054 | -0.022 | 31.954
14.5 | 0.889 | 0.03832 | -0.022 | 23.207
15 | 0.791 | 0.04874 | -0.021 | 16.222
15.5 | 0.687 | 0.06127 | -0.021 | 11.215

## 150. Re 20M Mach 0.25 (2)
BIGFOIL.COM POLAR EXPORT
TT54
TT54 |  |  |  | Cl Max: | 1.8367 | at alpha= | 17 | deg
XFOIL ncrit=9 |  |  |  | L/D Max: | 161.039 | at alpha= | 7 | deg
Re: | 20000000 |  |  | Cd Min: | 0.1665 | at alpha= | -17 | deg
Mach: | 0.25 |  |  | Cl=0 at alpha= | -1.483 | deg
|  |  |  | @ Cl=0.1, Cd= | 0.004948
|  |  |  | @ Cl=0.4, Cd= | 0.0049834
|  |  |  | @ Cl=0.6, Cd= | 0.005171
alpha (deg) | Cl | Cd | Cm | Cl/Cd
-17 | -0.7538 | 0.1665 | 0.0266 | -4.5273
-16.5 | -0.7967 | 0.14515 | 0.0134 | -5.4888
-16 | -0.8217 | 0.13003 | 0.0038 | -6.3193
-15.5 | -0.815 | 0.12251 | -0.0002 | -6.6525
-15 | -1.1401 | 0.06757 | -0.0375 | -16.8729
-14.5 | -1.2206 | 0.0382 | -0.0684 | -31.9529
-14 | -1.3011 | 0.03046 | -0.0637 | -42.715
-13.5 | -1.3097 | 0.02494 | -0.0588 | -52.514
-13 | -1.2914 | 0.02097 | -0.0542 | -61.5832
-12.5 | -1.2621 | 0.01741 | -0.05 | -72.4928
-12 | -1.219 | 0.015 | -0.0466 | -81.2667
-11.5 | -1.1698 | 0.01316 | -0.0436 | -88.8906
-11 | -1.1166 | 0.01178 | -0.041 | -94.7878
-10.5 | -1.0605 | 0.01078 | -0.0388 | -98.3766
-10 | -1.0035 | 0.00992 | -0.0368 | -101.1593
-9.5 | -0.9458 | 0.00916 | -0.0351 | -103.2533
-9 | -0.8873 | 0.00857 | -0.0335 | -103.5356
-8.5 | -0.8287 | 0.00803 | -0.0321 | -103.2005
-8 | -0.7701 | 0.00752 | -0.0308 | -102.4069
-7.5 | -0.7111 | 0.00712 | -0.0296 | -99.8736
-7 | -0.6517 | 0.00682 | -0.0287 | -95.5572
-6.5 | -0.5923 | 0.00656 | -0.0279 | -90.2896
-6 | -0.5332 | 0.00627 | -0.0271 | -85.0399
-5.5 | -0.4743 | 0.00602 | -0.0264 | -78.7874
-5 | -0.4152 | 0.00581 | -0.0257 | -71.463
-4.5 | -0.356 | 0.00564 | -0.0252 | -63.1206
-4 | -0.2967 | 0.00551 | -0.0248 | -53.8475
-3.5 | -0.2376 | 0.00538 | -0.0244 | -44.1636
-3 | -0.1788 | 0.00525 | -0.024 | -34.0571
-2.5 | -0.1198 | 0.00515 | -0.0237 | -23.2621
-2 | -0.0609 | 0.00508 | -0.0235 | -11.9882
-1.5 | -0.002 | 0.00501 | -0.0233 | -0.3992
-1 | 0.0569 | 0.00497 | -0.0231 | 11.4487
-0.5 | 0.1156 | 0.00494 | -0.0229 | 23.4008
0 | 0.1743 | 0.00492 | -0.0227 | 35.4268
0.5 | 0.2327 | 0.00491 | -0.0225 | 47.3931
1 | 0.2912 | 0.00494 | -0.0224 | 58.9474
1.5 | 0.3496 | 0.00494 | -0.0223 | 70.7692
2 | 0.4077 | 0.00499 | -0.0221 | 81.7034
2.5 | 0.4657 | 0.00503 | -0.0219 | 92.5845
3 | 0.5233 | 0.00509 | -0.0216 | 102.8094
3.5 | 0.5804 | 0.00514 | -0.0212 | 112.9183
4 | 0.6373 | 0.00523 | -0.0208 | 121.8547
4.5 | 0.6939 | 0.00534 | -0.0203 | 129.9438
5 | 0.7495 | 0.00549 | -0.0196 | 136.5209
5.5 | 0.8043 | 0.00556 | -0.0187 | 144.6583
6 | 0.856 | 0.00561 | -0.0171 | 152.5847
6.5 | 0.9322 | 0.00579 | -0.0209 | 161.0017
7 | 0.992 | 0.00616 | -0.021 | 161.039
7.5 | 1.0632 | 0.00661 | -0.0235 | 160.8472
8 | 1.1365 | 0.00711 | -0.0265 | 159.8453
8.5 | 1.2085 | 0.00759 | -0.0292 | 159.2227
9 | 1.2782 | 0.0081 | -0.0312 | 157.8025
9.5 | 1.3318 | 0.00862 | -0.0297 | 154.5012
10 | 1.3827 | 0.00916 | -0.0277 | 150.9498
10.5 | 1.4353 | 0.00974 | -0.026 | 147.3614
11 | 1.4876 | 0.01036 | -0.0242 | 143.5907
11.5 | 1.5373 | 0.01118 | -0.0221 | 137.5045
12 | 1.5857 | 0.01203 | -0.0197 | 131.8121
12.5 | 1.6324 | 0.01287 | -0.017 | 126.8376
13 | 1.6735 | 0.01378 | -0.0133 | 121.4441
13.5 | 1.7082 | 0.01483 | -0.0087 | 115.1854
14 | 1.7476 | 0.01592 | -0.0051 | 109.7739
14.5 | 1.7688 | 0.01718 | 0.001 | 102.9569
15 | 1.7911 | 0.01892 | 0.0055 | 94.667
15.5 | 1.8083 | 0.02142 | 0.0092 | 84.4211
16 | 1.8256 | 0.02439 | 0.0118 | 74.8503
16.5 | 1.8346 | 0.02845 | 0.0134 | 64.4851
17 | 1.8367 | 0.03362 | 0.0141 | 54.6312
17.5 | 1.8305 | 0.04002 | 0.0136 | 45.7396
18 | 1.8107 | 0.04831 | 0.0119 | 37.4809
18.5 | 1.782 | 0.05816 | 0.0087 | 30.6396
19 | 1.7477 | 0.06924 | 0.0046 | 25.2412
19.5 | 1.7 | 0.08246 | -0.0011 | 20.6161
20 | 1.6498 | 0.0965 | -0.0076 | 17.0964

## 151. Re 20M Mach 0.50 (1)
BIGFOIL.COM POLAR EXPORT
TT54
TT54 |  |  |  | Cl Max: | 1.216 | at alpha= | 8.5 | deg
JavaFoil+Calcfoil stall+Eppler ext transition |  |  |  | L/D Max: | 163.964 | at alpha= | 7.5 | deg
Re: | 20000000 |  |  | Cd Min: | 0.00502 | at alpha= | 0 | deg
Mach: | 0.5 |  |  | Cl=0 at alpha= | -1.2647 | deg
|  |  |  | @ Cl=0.1, Cd= | 0.0051429
|  |  |  | @ Cl=0.4, Cd= | 0.0051309
|  |  |  | @ Cl=0.6, Cd= | 0.005395
alpha (deg) | Cl | Cd | Cm | Cl/Cd
-20 | -1.022 | 0.18237 | -0.009 | -5.605
-19.5 | -0.996 | 0.17676 | -0.008 | -5.632
-19 | -0.969 | 0.16026 | -0.008 | -6.049
-18.5 | -0.942 | 0.15624 | -0.008 | -6.03
-18 | -0.915 | 0.15251 | -0.008 | -5.998
-17.5 | -0.887 | 0.14785 | -0.008 | -6
-17 | -0.86 | 0.1438 | -0.008 | -5.984
-16.5 | -0.834 | 0.13857 | -0.008 | -6.018
-16 | -0.807 | 0.13591 | -0.008 | -5.941
-15.5 | -0.782 | 0.11783 | -0.008 | -6.634
-15 | -0.755 | 0.11129 | -0.008 | -6.788
-14.5 | -0.728 | 0.10511 | -0.008 | -6.929
-14 | -0.701 | 0.10136 | -0.008 | -6.916
-13.5 | -0.673 | 0.09795 | -0.008 | -6.872
-13 | -0.645 | 0.09361 | -0.008 | -6.891
-12.5 | -0.618 | 0.08553 | -0.008 | -7.225
-12 | -0.59 | 0.08138 | -0.007 | -7.255
-11.5 | -0.565 | 0.07977 | -0.008 | -7.082
-11 | -0.538 | 0.0733 | -0.008 | -7.343
-10.5 | -0.51 | 0.06955 | -0.008 | -7.335
-10 | -0.483 | 0.06422 | -0.008 | -7.528
-9.5 | -0.457 | 0.05839 | -0.008 | -7.832
-9 | -0.432 | 0.05245 | -0.009 | -8.238
-8.5 | -0.399 | 0.06084 | -0.007 | -6.557
-8 | -0.373 | 0.05281 | -0.008 | -7.067
-7.5 | -0.35 | 0.04463 | -0.009 | -7.837
-7 | -0.339 | 0.02783 | -0.012 | -12.198
-6.5 | -0.294 | 0.04049 | -0.009 | -7.25
-6 | -0.325 | 0.00736 | -0.015 | -44.155
-5.5 | -0.459 | 0.0067 | -0.015 | -68.399
-5 | -0.454 | 0.00628 | -0.015 | -72.266
-4.5 | -0.414 | 0.00595 | -0.016 | -69.661
-4 | -0.361 | 0.00572 | -0.016 | -63.048
-3.5 | -0.3 | 0.0056 | -0.016 | -53.566
-3 | -0.235 | 0.00541 | -0.016 | -43.454
-2.5 | -0.168 | 0.0053 | -0.016 | -31.735
-2 | -0.101 | 0.00526 | -0.017 | -19.113
-1.5 | -0.032 | 0.00522 | -0.017 | -6.186
-1 | 0.036 | 0.00518 | -0.017 | 7.002
-0.5 | 0.105 | 0.00514 | -0.017 | 20.441
0 | 0.174 | 0.00502 | -0.018 | 34.562
0.5 | 0.242 | 0.00503 | -0.018 | 48.172
1 | 0.311 | 0.00503 | -0.018 | 61.83
1.5 | 0.38 | 0.00511 | -0.018 | 74.26
2 | 0.447 | 0.00518 | -0.019 | 86.382
2.5 | 0.515 | 0.00519 | -0.019 | 99.296
3 | 0.583 | 0.00537 | -0.019 | 108.629
3.5 | 0.651 | 0.00547 | -0.02 | 119.004
4 | 0.719 | 0.00564 | -0.02 | 127.393
4.5 | 0.785 | 0.00579 | -0.02 | 135.615
5 | 0.852 | 0.00597 | -0.02 | 142.567
5.5 | 0.916 | 0.00623 | -0.021 | 147.084
6 | 0.98 | 0.00652 | -0.021 | 150.367
6.5 | 1.04 | 0.00678 | -0.021 | 153.44
7 | 1.097 | 0.00704 | -0.022 | 155.702
7.5 | 1.149 | 0.00701 | -0.022 | 163.964
8 | 1.191 | 0.0076 | -0.022 | 156.841
8.5 | 1.216 | 0.00833 | -0.023 | 145.847
9 | 1.175 | 0.01223 | -0.023 | 96.053
9.5 | 0.936 | 0.01852 | -0.022 | 50.556
10 | 0.721 | 0.02383 | -0.022 | 30.278
10.5 | 0.654 | 0.07316 | -0.014 | 8.944
11 | 0.751 | 0.03801 | -0.021 | 19.755
11.5 | 0.756 | 0.053 | -0.02 | 14.258
12 | 0.791 | 0.04983 | -0.021 | 15.875
12.5 | 0.826 | 0.05026 | -0.021 | 16.429
13 | 0.847 | 0.05791 | -0.021 | 14.622
13.5 | 0.851 | 0.07718 | -0.02 | 11.026

## 152. Re 20M Mach 0.50 (2)
BIGFOIL.COM POLAR EXPORT
TT54
TT54 |  |  |  | Cl Max: | 1.5775 | at alpha= | 9.5 | deg
XFOIL ncrit=9 |  |  |  | L/D Max: | 166.04 | at alpha= | 6.5 | deg
Re: | 20000000 |  |  | Cd Min: | 0.01064 | at alpha= | 9.5 | deg
Mach: | 0.5 |  |  | Cl=0 at alpha= | -99 | deg
|  |  |  | @ Cl=0.1, Cd= | 0.00499
|  |  |  | @ Cl=0.4, Cd= | 0.0050389
|  |  |  | @ Cl=0.6, Cd= | 0.0052345
alpha (deg) | Cl | Cd | Cm | Cl/Cd
0 | 0.2033 | 0.00499 | -0.0262 | 40.7415
0.5 | 0.2701 | 0.00499 | -0.0258 | 54.1283
1 | 0.3371 | 0.00502 | -0.0254 | 67.1514
1.5 | 0.4037 | 0.00504 | -0.025 | 80.0992
2 | 0.4704 | 0.00509 | -0.0245 | 92.4165
2.5 | 0.5372 | 0.00513 | -0.024 | 104.7173
3 | 0.6033 | 0.00524 | -0.0233 | 115.1336
3.5 | 0.6695 | 0.0053 | -0.0224 | 126.3208
4 | 0.735 | 0.00545 | -0.0213 | 134.8624
4.5 | 0.8007 | 0.00562 | -0.02 | 142.4733
5 | 0.8651 | 0.00579 | -0.0183 | 149.4128
5.5 | 0.9277 | 0.00594 | -0.0159 | 156.1785
6.5 | 1.0859 | 0.00654 | -0.0169 | 166.0398
7 | 1.1739 | 0.0071 | -0.0183 | 165.338
7.5 | 1.2669 | 0.00778 | -0.0202 | 162.8406
8 | 1.3601 | 0.00843 | -0.0214 | 161.3405
8.5 | 1.444 | 0.0091 | -0.0201 | 158.6813
9 | 1.5097 | 0.00978 | -0.0149 | 154.3661
9.5 | 1.5775 | 0.01064 | -0.0093 | 148.2613