## index
index | Re | Mach | Datasource
1 | 50000 | 0 | JavaFoil+Calcfoil stall+Eppler ext transition
2 | 50000 | 0 | XFOIL ncrit=9
3 | 50000 | 0.1 | JavaFoil+Calcfoil stall+Eppler ext transition
4 | 50000 | 0.1 | XFOIL ncrit=9
5 | 50000 | 0.25 | JavaFoil+Calcfoil stall+Eppler ext transition
6 | 50000 | 0.25 | XFOIL ncrit=9
7 | 50000 | 0.5 | JavaFoil+Calcfoil stall+Eppler ext transition
8 | 50000 | 0.5 | XFOIL ncrit=9
9 | 100000 | 0 | JavaFoil+Calcfoil stall+Eppler ext transition
10 | 100000 | 0 | XFOIL ncrit=9
11 | 100000 | 0.1 | JavaFoil+Calcfoil stall+Eppler ext transition
12 | 100000 | 0.1 | XFOIL ncrit=9
13 | 100000 | 0.25 | JavaFoil+Calcfoil stall+Eppler ext transition
14 | 100000 | 0.25 | XFOIL ncrit=9
15 | 100000 | 0.5 | JavaFoil+Calcfoil stall+Eppler ext transition
16 | 100000 | 0.5 | XFOIL ncrit=9
17 | 250000 | 0 | JavaFoil+Calcfoil stall+Eppler ext transition
18 | 250000 | 0 | XFOIL ncrit=9
19 | 250000 | 0.1 | JavaFoil+Calcfoil stall+Eppler ext transition
20 | 250000 | 0.1 | XFOIL ncrit=9
21 | 250000 | 0.25 | JavaFoil+Calcfoil stall+Eppler ext transition
22 | 250000 | 0.25 | XFOIL ncrit=9
23 | 250000 | 0.5 | JavaFoil+Calcfoil stall+Eppler ext transition
24 | 250000 | 0.5 | XFOIL ncrit=9
25 | 500000 | 0 | JavaFoil+Calcfoil stall+Eppler ext transition
26 | 500000 | 0 | XFOIL ncrit=9
27 | 500000 | 0.1 | JavaFoil+Calcfoil stall+Eppler ext transition
28 | 500000 | 0.1 | XFOIL ncrit=9
29 | 500000 | 0.25 | JavaFoil+Calcfoil stall+Eppler ext transition
30 | 500000 | 0.25 | XFOIL ncrit=9
31 | 500000 | 0.5 | JavaFoil+Calcfoil stall+Eppler ext transition
32 | 500000 | 0.5 | XFOIL ncrit=9
33 | 750000 | 0 | JavaFoil+Calcfoil stall+Eppler ext transition
34 | 750000 | 0 | XFOIL ncrit=9
35 | 750000 | 0.1 | JavaFoil+Calcfoil stall+Eppler ext transition
36 | 750000 | 0.1 | XFOIL ncrit=9
37 | 750000 | 0.25 | JavaFoil+Calcfoil stall+Eppler ext transition
38 | 750000 | 0.25 | XFOIL ncrit=9
39 | 750000 | 0.5 | JavaFoil+Calcfoil stall+Eppler ext transition
40 | 750000 | 0.5 | XFOIL ncrit=9
41 | 1000000 | 0 | JavaFoil+Calcfoil stall+Eppler ext transition
42 | 1000000 | 0 | XFOIL ncrit=9
43 | 1000000 | 0.1 | JavaFoil+Calcfoil stall+Eppler ext transition
44 | 1000000 | 0.1 | XFOIL ncrit=9
45 | 1000000 | 0.25 | JavaFoil+Calcfoil stall+Eppler ext transition
46 | 1000000 | 0.25 | XFOIL ncrit=9
47 | 1000000 | 0.5 | JavaFoil+Calcfoil stall+Eppler ext transition
48 | 1000000 | 0.5 | XFOIL ncrit=9
49 | 2000000 | 0 | JavaFoil+Calcfoil stall+Eppler ext transition
50 | 2000000 | 0 | XFOIL ncrit=9
51 | 2000000 | 0.1 | JavaFoil+Calcfoil stall+Eppler ext transition
52 | 2000000 | 0.1 | XFOIL ncrit=9
53 | 2000000 | 0.25 | JavaFoil+Calcfoil stall+Eppler ext transition
54 | 2000000 | 0.25 | XFOIL ncrit=9
55 | 2000000 | 0.5 | JavaFoil+Calcfoil stall+Eppler ext transition
56 | 2000000 | 0.5 | XFOIL ncrit=9
57 | 3000000 | 0 | JavaFoil+Calcfoil stall+Eppler ext transition
58 | 3000000 | 0 | XFOIL ncrit=9
59 | 3000000 | 0.1 | JavaFoil+Calcfoil stall+Eppler ext transition
60 | 3000000 | 0.1 | XFOIL ncrit=9
61 | 3000000 | 0.25 | JavaFoil+Calcfoil stall+Eppler ext transition
62 | 3000000 | 0.25 | XFOIL ncrit=9
63 | 3000000 | 0.5 | JavaFoil+Calcfoil stall+Eppler ext transition
64 | 3000000 | 0.5 | XFOIL ncrit=9
65 | 4000000 | 0 | JavaFoil+Calcfoil stall+Eppler ext transition
66 | 4000000 | 0 | XFOIL ncrit=9
67 | 4000000 | 0.1 | JavaFoil+Calcfoil stall+Eppler ext transition
68 | 4000000 | 0.1 | XFOIL ncrit=9
69 | 4000000 | 0.25 | JavaFoil+Calcfoil stall+Eppler ext transition
70 | 4000000 | 0.25 | XFOIL ncrit=9
71 | 4000000 | 0.5 | JavaFoil+Calcfoil stall+Eppler ext transition
72 | 4000000 | 0.5 | XFOIL ncrit=9
73 | 5000000 | 0 | JavaFoil+Calcfoil stall+Eppler ext transition
74 | 5000000 | 0 | XFOIL ncrit=9
75 | 5000000 | 0.1 | JavaFoil+Calcfoil stall+Eppler ext transition
76 | 5000000 | 0.1 | XFOIL ncrit=9
77 | 5000000 | 0.25 | JavaFoil+Calcfoil stall+Eppler ext transition
78 | 5000000 | 0.25 | XFOIL ncrit=9
79 | 5000000 | 0.5 | JavaFoil+Calcfoil stall+Eppler ext transition
80 | 5000000 | 0.5 | XFOIL ncrit=9
81 | 6000000 | 0 | JavaFoil+Calcfoil stall+Eppler ext transition
82 | 6000000 | 0 | XFOIL ncrit=9
83 | 6000000 | 0.1 | JavaFoil+Calcfoil stall+Eppler ext transition
84 | 6000000 | 0.1 | XFOIL ncrit=9
85 | 6000000 | 0.25 | JavaFoil+Calcfoil stall+Eppler ext transition
86 | 6000000 | 0.25 | XFOIL ncrit=9
87 | 6000000 | 0.5 | JavaFoil+Calcfoil stall+Eppler ext transition
88 | 6000000 | 0.5 | XFOIL ncrit=9
89 | 7000000 | 0 | JavaFoil+Calcfoil stall+Eppler ext transition
90 | 7000000 | 0 | XFOIL ncrit=9
91 | 7000000 | 0.1 | JavaFoil+Calcfoil stall+Eppler ext transition
92 | 7000000 | 0.1 | XFOIL ncrit=9
93 | 7000000 | 0.25 | JavaFoil+Calcfoil stall+Eppler ext transition
94 | 7000000 | 0.25 | XFOIL ncrit=9
95 | 7000000 | 0.5 | JavaFoil+Calcfoil stall+Eppler ext transition
96 | 7000000 | 0.5 | XFOIL ncrit=9
97 | 8000000 | 0 | JavaFoil+Calcfoil stall+Eppler ext transition
98 | 8000000 | 0 | XFOIL ncrit=9
99 | 8000000 | 0.1 | JavaFoil+Calcfoil stall+Eppler ext transition
100 | 8000000 | 0.1 | XFOIL ncrit=9
101 | 8000000 | 0.25 | JavaFoil+Calcfoil stall+Eppler ext transition
102 | 8000000 | 0.25 | XFOIL ncrit=9
103 | 8000000 | 0.5 | JavaFoil+Calcfoil stall+Eppler ext transition
104 | 8000000 | 0.5 | XFOIL ncrit=9
105 | 10000000 | 0 | JavaFoil+Calcfoil stall+Eppler ext transition
106 | 10000000 | 0 | XFOIL ncrit=9
107 | 10000000 | 0.1 | JavaFoil+Calcfoil stall+Eppler ext transition
108 | 10000000 | 0.1 | XFOIL ncrit=9
109 | 10000000 | 0.25 | JavaFoil+Calcfoil stall+Eppler ext transition
110 | 10000000 | 0.25 | XFOIL ncrit=9
111 | 10000000 | 0.5 | JavaFoil+Calcfoil stall+Eppler ext transition
112 | 10000000 | 0.5 | XFOIL ncrit=9
113 | 12000000 | 0 | JavaFoil+Calcfoil stall+Eppler ext transition
114 | 12000000 | 0 | XFOIL ncrit=9
115 | 12000000 | 0.1 | JavaFoil+Calcfoil stall+Eppler ext transition
116 | 12000000 | 0.1 | XFOIL ncrit=9
117 | 12000000 | 0.25 | JavaFoil+Calcfoil stall+Eppler ext transition
118 | 12000000 | 0.25 | XFOIL ncrit=9
119 | 12000000 | 0.5 | JavaFoil+Calcfoil stall+Eppler ext transition
120 | 12000000 | 0.5 | XFOIL ncrit=9
121 | 14000000 | 0 | JavaFoil+Calcfoil stall+Eppler ext transition
122 | 14000000 | 0 | XFOIL ncrit=9
123 | 14000000 | 0.1 | JavaFoil+Calcfoil stall+Eppler ext transition
124 | 14000000 | 0.1 | XFOIL ncrit=9
125 | 14000000 | 0.25 | JavaFoil+Calcfoil stall+Eppler ext transition
126 | 14000000 | 0.25 | XFOIL ncrit=9
127 | 14000000 | 0.5 | JavaFoil+Calcfoil stall+Eppler ext transition
128 | 14000000 | 0.5 | XFOIL ncrit=9
129 | 16000000 | 0 | JavaFoil+Calcfoil stall+Eppler ext transition
130 | 16000000 | 0 | XFOIL ncrit=9
131 | 16000000 | 0.1 | JavaFoil+Calcfoil stall+Eppler ext transition
132 | 16000000 | 0.1 | XFOIL ncrit=9
133 | 16000000 | 0.25 | JavaFoil+Calcfoil stall+Eppler ext transition
134 | 16000000 | 0.25 | XFOIL ncrit=9
135 | 16000000 | 0.5 | JavaFoil+Calcfoil stall+Eppler ext transition
136 | 16000000 | 0.5 | XFOIL ncrit=9
137 | 18000000 | 0 | JavaFoil+Calcfoil stall+Eppler ext transition
138 | 18000000 | 0 | XFOIL ncrit=9
139 | 18000000 | 0.1 | JavaFoil+Calcfoil stall+Eppler ext transition
140 | 18000000 | 0.1 | XFOIL ncrit=9
141 | 18000000 | 0.25 | JavaFoil+Calcfoil stall+Eppler ext transition
142 | 18000000 | 0.25 | XFOIL ncrit=9
143 | 18000000 | 0.5 | JavaFoil+Calcfoil stall+Eppler ext transition
144 | 18000000 | 0.5 | XFOIL ncrit=9
145 | 20000000 | 0 | JavaFoil+Calcfoil stall+Eppler ext transition
146 | 20000000 | 0 | XFOIL ncrit=9
147 | 20000000 | 0.1 | JavaFoil+Calcfoil stall+Eppler ext transition
148 | 20000000 | 0.1 | XFOIL ncrit=9
149 | 20000000 | 0.25 | JavaFoil+Calcfoil stall+Eppler ext transition
150 | 20000000 | 0.25 | XFOIL ncrit=9
151 | 20000000 | 0.5 | JavaFoil+Calcfoil stall+Eppler ext transition
152 | 20000000 | 0.5 | XFOIL ncrit=9

## 1. Re 50k Mach 0.00 (1)
BIGFOIL.COM POLAR EXPORT
Horten 11.00% thick 3.00% camber
Horten 11.00% thick 3.00% camber |  |  |  | Cl Max: | 1.172 | at alpha= | 11 | deg
JavaFoil+Calcfoil stall+Eppler ext transition |  |  |  | L/D Max: | 26.452 | at alpha= | 6 | deg
Re: | 50000 |  |  | Cd Min: | 0.01658 | at alpha= | 0 | deg
Mach: | 0 |  |  | Cl=0 at alpha= | -1.1417 | deg
|  |  |  | @ Cl=0.1, Cd= | 0.018154
|  |  |  | @ Cl=0.4, Cd= | 0.019119
|  |  |  | @ Cl=0.6, Cd= | 0.024006
alpha (deg) | Cl | Cd | Cm | Cl/Cd
-17 | -0.581 | 0.29343 | 0.002 | -1.982
-16.5 | -0.597 | 0.28285 | 0.002 | -2.112
-16 | -0.613 | 0.26139 | 0.002 | -2.344
-15.5 | -0.627 | 0.24146 | 0.002 | -2.597
-15 | -0.64 | 0.22237 | 0.002 | -2.879
-14.5 | -0.652 | 0.20932 | 0.002 | -3.116
-14 | -0.662 | 0.19177 | 0.002 | -3.455
-13.5 | -0.671 | 0.17949 | 0.002 | -3.738
-13 | -0.677 | 0.16354 | 0.002 | -4.14
-12.5 | -0.681 | 0.153 | 0.002 | -4.45
-12 | -0.682 | 0.1405 | 0.002 | -4.852
-11.5 | -0.68 | 0.13116 | 0.002 | -5.183
-11 | -0.675 | 0.12019 | 0.002 | -5.613
-10.5 | -0.666 | 0.11174 | 0.002 | -5.961
-10 | -0.654 | 0.10306 | 0.002 | -6.347
-9.5 | -0.638 | 0.09453 | 0.002 | -6.75
-9 | -0.618 | 0.08653 | 0.002 | -7.14
-8.5 | -0.594 | 0.07964 | 0.002 | -7.464
-8 | -0.568 | 0.07425 | 0.002 | -7.65
-7.5 | -0.538 | 0.06948 | 0.002 | -7.75
-7 | -0.506 | 0.06508 | 0.002 | -7.779
-6.5 | -0.472 | 0.06069 | 0.002 | -7.769
-6 | -0.434 | 0.05685 | 0.002 | -7.641
-5.5 | -0.395 | 0.05263 | 0.002 | -7.509
-5 | -0.354 | 0.04954 | 0.002 | -7.148
-4.5 | -0.311 | 0.04676 | 0.002 | -6.656
-4 | -0.267 | 0.04442 | 0.002 | -6.015
-3.5 | -0.222 | 0.04238 | 0.002 | -5.242
-3 | -0.176 | 0.04061 | 0.002 | -4.339
-2.5 | -0.13 | 0.03906 | 0.002 | -3.319
-2 | -0.082 | 0.03708 | 0.002 | -2.224
-1.5 | -0.043 | 0.01989 | 0.004 | -2.143
-1 | 0.017 | 0.0195 | 0.004 | 0.864
-0.5 | 0.077 | 0.01916 | 0.003 | 3.996
0 | 0.136 | 0.01658 | 0.003 | 8.2
0.5 | 0.195 | 0.01725 | 0.003 | 11.318
1 | 0.254 | 0.01752 | 0.003 | 14.486
1.5 | 0.311 | 0.01788 | 0.002 | 17.398
2 | 0.365 | 0.01844 | 0.002 | 19.796
2.5 | 0.416 | 0.01943 | 0.002 | 21.407
3 | 0.467 | 0.02059 | 0.001 | 22.653
3.5 | 0.517 | 0.02183 | 0.001 | 23.701
4 | 0.568 | 0.02314 | 0.001 | 24.554
4.5 | 0.619 | 0.02452 | 0.001 | 25.235
5 | 0.669 | 0.02601 | 0 | 25.729
5.5 | 0.719 | 0.02762 | 0 | 26.028
6 | 0.768 | 0.02904 | 0 | 26.452
6.5 | 0.817 | 0.03094 | -0.001 | 26.393
7 | 0.864 | 0.03314 | -0.001 | 26.065
7.5 | 0.91 | 0.03535 | -0.001 | 25.738
8 | 0.954 | 0.03773 | -0.002 | 25.292
8.5 | 0.998 | 0.04027 | -0.002 | 24.772
9 | 1.039 | 0.043 | -0.002 | 24.166
9.5 | 1.081 | 0.04555 | -0.003 | 23.723
10 | 1.126 | 0.04723 | -0.003 | 23.833
10.5 | 1.153 | 0.05151 | -0.003 | 22.388
11 | 1.172 | 0.05745 | -0.003 | 20.398
11.5 | 1.094 | 0.09026 | -0.002 | 12.117
12 | 1.111 | 0.0972 | -0.002 | 11.434
12.5 | 1.128 | 0.10402 | -0.002 | 10.845
13 | 1.142 | 0.11164 | -0.002 | 10.225
13.5 | 1.149 | 0.11925 | -0.002 | 9.637
14 | 1.152 | 0.12789 | -0.002 | 9.011
14.5 | 1.152 | 0.13711 | -0.002 | 8.399
15 | 1.147 | 0.14719 | -0.003 | 7.791
15.5 | 1.138 | 0.15781 | -0.003 | 7.211
16 | 1.126 | 0.16847 | -0.003 | 6.681

## 2. Re 50k Mach 0.00 (2)
BIGFOIL.COM POLAR EXPORT
Horten 11.00% thick 3.00% camber
Horten 11.00% thick 3.00% camber |  |  |  | Cl Max: | 0.8556 | at alpha= | 20 | deg
XFOIL ncrit=9 |  |  |  | L/D Max: | 16.791 | at alpha= | 1.5 | deg
Re: | 50000 |  |  | Cd Min: | 0.25581 | at alpha= | -20 | deg
Mach: | 0 |  |  | Cl=0 at alpha= | -2.4966 | deg
|  |  |  | @ Cl=0.1, Cd= | 0.024149
|  |  |  | @ Cl=0.4, Cd= | 0.025431
|  |  |  | @ Cl=0.6, Cd= | 0.037292
alpha (deg) | Cl | Cd | Cm | Cl/Cd
-20 | -0.7311 | 0.25581 | 0.0607 | -2.858
-19.5 | -0.704 | 0.24109 | 0.0593 | -2.9201
-19 | -0.6847 | 0.23407 | 0.0565 | -2.9252
-18.5 | -0.6694 | 0.22911 | 0.0525 | -2.9217
-18 | -0.6654 | 0.2301 | 0.0466 | -2.8918
-17.5 | -0.6401 | 0.21769 | 0.0447 | -2.9404
-17 | -0.6191 | 0.20989 | 0.0425 | -2.9496
-16.5 | -0.6084 | 0.20613 | 0.0382 | -2.9515
-16 | -0.6193 | 0.2098 | 0.0317 | -2.9519
-15.5 | -0.573 | 0.19118 | 0.0328 | -2.9972
-15 | -0.5621 | 0.18633 | 0.0292 | -3.0167
-14.5 | -0.5771 | 0.18814 | 0.0227 | -3.0674
-14 | -0.5308 | 0.17191 | 0.024 | -3.0877
-13.5 | -0.5336 | 0.16925 | 0.0193 | -3.1527
-13 | -0.507 | 0.15887 | 0.0186 | -3.1913
-12.5 | -0.5087 | 0.15497 | 0.0145 | -3.2826
-12 | -0.4856 | 0.14544 | 0.0136 | -3.3388
-11.5 | -0.4938 | 0.1417 | 0.0093 | -3.4848
-11 | -0.4652 | 0.13187 | 0.0094 | -3.5277
-10.5 | -0.4585 | 0.12507 | 0.0073 | -3.6659
-10 | -0.4576 | 0.11881 | 0.0048 | -3.8515
-9.5 | -0.4611 | 0.11302 | 0.0023 | -4.0798
-9 | -0.4415 | 0.10513 | 0.0025 | -4.1996
-8.5 | -0.4324 | 0.09861 | 0.0024 | -4.385
-8 | -0.4232 | 0.09207 | 0.0031 | -4.5965
-7.5 | -0.4355 | 0.08695 | 0.0039 | -5.0086
-7 | -0.3992 | 0.07993 | 0.0087 | -4.9944
-6.5 | -0.3781 | 0.07577 | 0.0174 | -4.9901
-6 | -0.226 | 0.0671 | 0.0233 | -3.3681
-5 | -0.3321 | 0.05732 | 0.0232 | -5.7938
-4 | -0.4207 | 0.04188 | -0.0026 | -10.0454
-3.5 | -0.3198 | 0.03566 | -0.0119 | -8.968
-3 | -0.2188 | 0.03147 | -0.0201 | -6.9527
-2 | 0.2158 | 0.02149 | -0.0683 | 10.0419
-1.5 | 0.2666 | 0.02203 | -0.0676 | 12.1017
-1 | 0.3069 | 0.02285 | -0.0652 | 13.4311
-0.5 | 0.3475 | 0.02375 | -0.0627 | 14.6316
0 | 0.385 | 0.02486 | -0.0599 | 15.4867
0.5 | 0.4207 | 0.02622 | -0.0572 | 16.045
1 | 0.4567 | 0.02759 | -0.0543 | 16.5531
1.5 | 0.4908 | 0.02923 | -0.0514 | 16.791
2 | 0.5211 | 0.03125 | -0.0486 | 16.6752
2.5 | 0.5526 | 0.0332 | -0.0455 | 16.6446
3 | 0.5843 | 0.03522 | -0.0422 | 16.59
3.5 | 0.6062 | 0.03811 | -0.039 | 15.9066
4 | 0.6173 | 0.04185 | -0.0356 | 14.7503
4.5 | 0.6253 | 0.04589 | -0.0321 | 13.6261
5 | 0.6272 | 0.05043 | -0.0287 | 12.437
5.5 | 0.62 | 0.05569 | -0.0254 | 11.1331
6 | 0.611 | 0.06097 | -0.0219 | 10.0213
6.5 | 0.6188 | 0.06583 | -0.0198 | 9.4
7 | 0.5929 | 0.07297 | -0.0188 | 8.1253
7.5 | 0.5865 | 0.08021 | -0.0195 | 7.3121
9.5 | 0.5752 | 0.10698 | -0.0233 | 5.3767
10 | 0.6173 | 0.11455 | -0.0241 | 5.3889
10.5 | 0.6075 | 0.11864 | -0.0233 | 5.1205
11 | 0.6367 | 0.12554 | -0.0237 | 5.0717
11.5 | 0.6388 | 0.13125 | -0.024 | 4.867
12 | 0.6528 | 0.13739 | -0.0244 | 4.7514
12.5 | 0.6774 | 0.14559 | -0.0252 | 4.6528
13 | 0.6729 | 0.15053 | -0.0264 | 4.4702
13.5 | 0.6962 | 0.15805 | -0.0271 | 4.4049
14 | 0.7116 | 0.16609 | -0.0285 | 4.2844
14.5 | 0.7151 | 0.17213 | -0.0305 | 4.1544
15 | 0.7212 | 0.17819 | -0.0327 | 4.0474
15.5 | 0.7326 | 0.1849 | -0.0349 | 3.9621
16 | 0.7454 | 0.19192 | -0.0373 | 3.8839
16.5 | 0.76 | 0.19918 | -0.0397 | 3.8156
17 | 0.7773 | 0.20684 | -0.0419 | 3.758
17.5 | 0.8019 | 0.21655 | -0.0434 | 3.7031
18 | 0.8038 | 0.21956 | -0.0475 | 3.661
18.5 | 0.8124 | 0.22553 | -0.0515 | 3.6022
19 | 0.8338 | 0.23426 | -0.0536 | 3.5593
19.5 | 0.8464 | 0.23961 | -0.057 | 3.5324
20 | 0.8556 | 0.24501 | -0.0614 | 3.4921

## 3. Re 50k Mach 0.10 (1)
BIGFOIL.COM POLAR EXPORT
Horten 11.00% thick 3.00% camber
Horten 11.00% thick 3.00% camber |  |  |  | Cl Max: | 1.17 | at alpha= | 11 | deg
JavaFoil+Calcfoil stall+Eppler ext transition |  |  |  | L/D Max: | 26.33 | at alpha= | 6 | deg
Re: | 50000 |  |  | Cd Min: | 0.01663 | at alpha= | 0 | deg
Mach: | 0.1 |  |  | Cl=0 at alpha= | -1.1417 | deg
|  |  |  | @ Cl=0.1, Cd= | 0.018215
|  |  |  | @ Cl=0.4, Cd= | 0.019257
|  |  |  | @ Cl=0.6, Cd= | 0.024158
alpha (deg) | Cl | Cd | Cm | Cl/Cd
-16.5 | -0.554 | 0.29342 | 0.002 | -1.888
-16 | -0.572 | 0.27626 | 0.002 | -2.071
-15.5 | -0.59 | 0.25423 | 0.002 | -2.319
-15 | -0.606 | 0.23227 | 0.002 | -2.61
-14.5 | -0.621 | 0.22041 | 0.002 | -2.819
-14 | -0.635 | 0.19867 | 0.002 | -3.195
-13.5 | -0.646 | 0.18547 | 0.002 | -3.485
-13 | -0.656 | 0.17391 | 0.002 | -3.77
-12.5 | -0.662 | 0.15801 | 0.002 | -4.192
-12 | -0.666 | 0.14412 | 0.002 | -4.623
-11.5 | -0.667 | 0.13423 | 0.002 | -4.969
-11 | -0.664 | 0.12427 | 0.002 | -5.346
-10.5 | -0.658 | 0.11324 | 0.002 | -5.812
-10 | -0.648 | 0.10413 | 0.002 | -6.224
-9.5 | -0.634 | 0.09577 | 0.002 | -6.618
-9 | -0.615 | 0.08826 | 0.002 | -6.968
-8.5 | -0.593 | 0.08087 | 0.002 | -7.329
-8 | -0.567 | 0.07448 | 0.002 | -7.615
-7.5 | -0.538 | 0.07047 | 0.002 | -7.641
-7 | -0.507 | 0.06558 | 0.002 | -7.728
-6.5 | -0.472 | 0.06122 | 0.002 | -7.717
-6 | -0.436 | 0.05709 | 0.002 | -7.63
-5.5 | -0.396 | 0.05292 | 0.002 | -7.492
-5 | -0.355 | 0.04969 | 0.002 | -7.153
-4.5 | -0.313 | 0.04695 | 0.002 | -6.656
-4 | -0.268 | 0.0446 | 0.002 | -6.016
-3.5 | -0.223 | 0.0425 | 0.002 | -5.251
-3 | -0.177 | 0.04068 | 0.002 | -4.352
-2.5 | -0.13 | 0.03912 | 0.002 | -3.329
-2 | -0.083 | 0.03717 | 0.002 | -2.229
-1.5 | -0.043 | 0.01992 | 0.004 | -2.151
-1 | 0.017 | 0.0196 | 0.004 | 0.864
-0.5 | 0.077 | 0.0192 | 0.003 | 4.006
0 | 0.137 | 0.01663 | 0.003 | 8.216
0.5 | 0.196 | 0.01729 | 0.003 | 11.344
1 | 0.255 | 0.01757 | 0.003 | 14.509
1.5 | 0.312 | 0.01794 | 0.002 | 17.398
2 | 0.366 | 0.01857 | 0.002 | 19.712
2.5 | 0.417 | 0.0196 | 0.002 | 21.271
3 | 0.468 | 0.02078 | 0.001 | 22.523
3.5 | 0.519 | 0.02202 | 0.001 | 23.579
4 | 0.57 | 0.02334 | 0.001 | 24.433
4.5 | 0.621 | 0.02473 | 0.001 | 25.112
5 | 0.672 | 0.02623 | 0 | 25.602
5.5 | 0.722 | 0.02785 | 0 | 25.918
6 | 0.771 | 0.02929 | 0 | 26.33
6.5 | 0.82 | 0.03122 | -0.001 | 26.255
7 | 0.867 | 0.03346 | -0.001 | 25.914
7.5 | 0.913 | 0.03569 | -0.001 | 25.59
8 | 0.958 | 0.03811 | -0.002 | 25.135
8.5 | 1.001 | 0.04069 | -0.002 | 24.605
9 | 1.043 | 0.04347 | -0.002 | 23.982
9.5 | 1.084 | 0.04598 | -0.003 | 23.584
10 | 1.128 | 0.04789 | -0.003 | 23.554
10.5 | 1.154 | 0.05238 | -0.003 | 22.041
11 | 1.17 | 0.05893 | -0.003 | 19.861
11.5 | 1.093 | 0.09115 | -0.002 | 11.994
12 | 1.111 | 0.09802 | -0.002 | 11.335
12.5 | 1.126 | 0.10507 | -0.002 | 10.721
13 | 1.138 | 0.11281 | -0.002 | 10.09
13.5 | 1.144 | 0.12047 | -0.002 | 9.494
14 | 1.144 | 0.12975 | -0.002 | 8.82
14.5 | 1.141 | 0.13912 | -0.002 | 8.199
15 | 1.133 | 0.14902 | -0.003 | 7.601
15.5 | 1.12 | 0.16155 | -0.003 | 6.936
16 | 1.104 | 0.17384 | -0.003 | 6.352

## 4. Re 50k Mach 0.10 (2)
BIGFOIL.COM POLAR EXPORT
Horten 11.00% thick 3.00% camber
Horten 11.00% thick 3.00% camber |  |  |  | Cl Max: | 0.6229 | at alpha= | 5 | deg
XFOIL ncrit=9 |  |  |  | L/D Max: | 16.6407 | at alpha= | 2.5 | deg
Re: | 50000 |  |  | Cd Min: | 0.25783 | at alpha= | -20 | deg
Mach: | 0.1 |  |  | Cl=0 at alpha= | -2.5073 | deg
|  |  |  | @ Cl=0.1, Cd= | 0.02432
|  |  |  | @ Cl=0.4, Cd= | 0.025516
|  |  |  | @ Cl=0.6, Cd= | 0.039226
alpha (deg) | Cl | Cd | Cm | Cl/Cd
-20 | -0.735 | 0.25783 | 0.061 | -2.8507
-19.5 | -0.7056 | 0.24152 | 0.06 | -2.9215
-19 | -0.6867 | 0.23476 | 0.0569 | -2.9251
-18.5 | -0.6717 | 0.23009 | 0.0528 | -2.9193
-18 | -0.6689 | 0.23181 | 0.0467 | -2.8856
-17.5 | -0.6403 | 0.2178 | 0.0453 | -2.9399
-17 | -0.6203 | 0.21045 | 0.0429 | -2.9475
-16.5 | -0.6109 | 0.20733 | 0.0383 | -2.9465
-16 | -0.6033 | 0.20308 | 0.0338 | -2.9708
-15.5 | -0.5734 | 0.19164 | 0.0331 | -2.9921
-15 | -0.564 | 0.1873 | 0.0292 | -3.0112
-14.5 | -0.5801 | 0.18948 | 0.0226 | -3.0615
-14 | -0.5306 | 0.17234 | 0.0242 | -3.0788
-13.5 | -0.5362 | 0.17041 | 0.0192 | -3.1465
-13 | -0.5059 | 0.15922 | 0.0189 | -3.1774
-12.5 | -0.5113 | 0.15605 | 0.0143 | -3.2765
-12 | -0.4838 | 0.14576 | 0.0139 | -3.3192
-11.5 | -0.4966 | 0.14275 | 0.0089 | -3.4788
-11 | -0.4646 | 0.13238 | 0.0094 | -3.5096
-10.5 | -0.4554 | 0.12538 | 0.0076 | -3.6322
-10 | -0.4508 | 0.1188 | 0.0055 | -3.7946
-9.5 | -0.4475 | 0.11235 | 0.0036 | -3.9831
-9 | -0.4351 | 0.10529 | 0.003 | -4.1324
-8.5 | -0.434 | 0.09929 | 0.0021 | -4.371
-7.5 | -0.44 | 0.08771 | 0.0036 | -5.0165
-7 | -0.3959 | 0.08035 | 0.0088 | -4.9272
-6.5 | -0.3548 | 0.07527 | 0.0176 | -4.7137
-6 | -0.2191 | 0.06688 | 0.0224 | -3.276
-4 | -0.4168 | 0.04209 | -0.0038 | -9.9026
-3.5 | -0.318 | 0.0359 | -0.0128 | -8.8579
-3 | -0.2137 | 0.03156 | -0.0215 | -6.7712
-2 | 0.22 | 0.02155 | -0.0691 | 10.2088
-1.5 | 0.2673 | 0.02217 | -0.0678 | 12.0568
-1 | 0.3079 | 0.023 | -0.0654 | 13.387
-0.5 | 0.3484 | 0.02395 | -0.063 | 14.547
0 | 0.3869 | 0.02498 | -0.06 | 15.4884
0.5 | 0.4221 | 0.02642 | -0.0574 | 15.9765
1 | 0.4591 | 0.02772 | -0.0543 | 16.562
1.5 | 0.4909 | 0.02961 | -0.0517 | 16.5789
2 | 0.5228 | 0.03149 | -0.0487 | 16.6021
2.5 | 0.5553 | 0.03337 | -0.0454 | 16.6407
3 | 0.5846 | 0.03563 | -0.0422 | 16.4075
3.5 | 0.5993 | 0.03904 | -0.0389 | 15.3509
4 | 0.6126 | 0.04258 | -0.0354 | 14.387
4.5 | 0.6213 | 0.04656 | -0.0319 | 13.3441
5 | 0.6229 | 0.05111 | -0.0284 | 12.1874
5.5 | 0.6123 | 0.05649 | -0.0249 | 10.8391
6 | 0.602 | 0.06183 | -0.0215 | 9.7364
6.5 | 0.6105 | 0.06672 | -0.0196 | 9.1502
7 | 0.6164 | 0.07212 | -0.0184 | 8.5469
7.5 | 0.6018 | 0.0795 | -0.0187 | 7.5698

## 5. Re 50k Mach 0.25 (1)
BIGFOIL.COM POLAR EXPORT
Horten 11.00% thick 3.00% camber
Horten 11.00% thick 3.00% camber |  |  |  | Cl Max: | 1.156 | at alpha= | 10.5 | deg
JavaFoil+Calcfoil stall+Eppler ext transition |  |  |  | L/D Max: | 25.528 | at alpha= | 6.5 | deg
Re: | 50000 |  |  | Cd Min: | 0.01729 | at alpha= | 0 | deg
Mach: | 0.25 |  |  | Cl=0 at alpha= | -1.1604 | deg
|  |  |  | @ Cl=0.1, Cd= | 0.018549
|  |  |  | @ Cl=0.4, Cd= | 0.020062
|  |  |  | @ Cl=0.6, Cd= | 0.024912
alpha (deg) | Cl | Cd | Cm | Cl/Cd
-15 | -0.279 | 0.40628 | 0.002 | -0.686
-14.5 | -0.332 | 0.39899 | 0.002 | -0.832
-14 | -0.38 | 0.30756 | 0.002 | -1.237
-13.5 | -0.424 | 0.27993 | 0.002 | -1.516
-13 | -0.464 | 0.24276 | 0.002 | -1.912
-12.5 | -0.5 | 0.21254 | 0.002 | -2.35
-12 | -0.53 | 0.19289 | 0.002 | -2.748
-11.5 | -0.555 | 0.17159 | 0.002 | -3.236
-11 | -0.575 | 0.15072 | 0.002 | -3.813
-10.5 | -0.588 | 0.13549 | 0.002 | -4.341
-10 | -0.595 | 0.11983 | 0.002 | -4.967
-9.5 | -0.595 | 0.11053 | 0.002 | -5.385
-9 | -0.588 | 0.09971 | 0.002 | -5.896
-8.5 | -0.575 | 0.08949 | 0.002 | -6.427
-8 | -0.557 | 0.08183 | 0.002 | -6.809
-7.5 | -0.534 | 0.07515 | 0.002 | -7.11
-7 | -0.507 | 0.0685 | 0.002 | -7.402
-6.5 | -0.476 | 0.06315 | 0.002 | -7.533
-6 | -0.441 | 0.05921 | 0.002 | -7.447
-5.5 | -0.403 | 0.05457 | 0.002 | -7.384
-5 | -0.362 | 0.05102 | 0.002 | -7.101
-4.5 | -0.319 | 0.04801 | 0.002 | -6.649
-4 | -0.275 | 0.04532 | 0.002 | -6.058
-3.5 | -0.229 | 0.04311 | 0.002 | -5.302
-3 | -0.182 | 0.0412 | 0.002 | -4.406
-2.5 | -0.134 | 0.03911 | 0.002 | -3.415
-2 | -0.085 | 0.03764 | 0.002 | -2.258
-1.5 | -0.036 | 0.03524 | 0.002 | -1.018
-1 | 0.017 | 0.01951 | 0.004 | 0.892
-0.5 | 0.079 | 0.01921 | 0.003 | 4.115
0 | 0.14 | 0.01729 | 0.003 | 8.111
0.5 | 0.201 | 0.01753 | 0.003 | 11.463
1 | 0.261 | 0.01787 | 0.003 | 14.582
1.5 | 0.317 | 0.01842 | 0.002 | 17.208
2 | 0.37 | 0.0194 | 0.002 | 19.081
2.5 | 0.423 | 0.02057 | 0.002 | 20.569
3 | 0.476 | 0.02176 | 0.001 | 21.888
3.5 | 0.529 | 0.02304 | 0.001 | 22.972
4 | 0.582 | 0.02441 | 0.001 | 23.836
4.5 | 0.634 | 0.02586 | 0.001 | 24.517
5 | 0.686 | 0.02745 | 0 | 24.991
5.5 | 0.737 | 0.02918 | 0 | 25.272
6 | 0.788 | 0.03107 | 0 | 25.365
6.5 | 0.837 | 0.0328 | -0.001 | 25.528
7 | 0.886 | 0.03506 | -0.001 | 25.254
7.5 | 0.932 | 0.03763 | -0.001 | 24.769
8 | 0.977 | 0.04028 | -0.002 | 24.253
8.5 | 1.02 | 0.04309 | -0.002 | 23.668
9 | 1.061 | 0.04612 | -0.002 | 23.005
9.5 | 1.109 | 0.04773 | -0.003 | 23.234
10 | 1.138 | 0.05192 | -0.003 | 21.922
10.5 | 1.156 | 0.0579 | -0.003 | 19.963
11 | 1.077 | 0.08847 | -0.002 | 12.174
11.5 | 1.091 | 0.09571 | -0.002 | 11.396
12 | 1.101 | 0.1033 | -0.002 | 10.658
12.5 | 1.106 | 0.11194 | -0.002 | 9.877
13 | 1.104 | 0.12122 | -0.002 | 9.107
13.5 | 1.092 | 0.13238 | -0.002 | 8.249
14 | 1.072 | 0.14389 | -0.002 | 7.451
14.5 | 1.044 | 0.15815 | -0.002 | 6.604
15 | 1.009 | 0.17203 | -0.002 | 5.866
15.5 | 0.966 | 0.18852 | -0.002 | 5.127

## 6. Re 50k Mach 0.25 (2)
BIGFOIL.COM POLAR EXPORT
Horten 11.00% thick 3.00% camber
Horten 11.00% thick 3.00% camber |  |  |  | Cl Max: | 0.6194 | at alpha= | 4 | deg
XFOIL ncrit=9 |  |  |  | L/D Max: | 16.2691 | at alpha= | 1.5 | deg
Re: | 50000 |  |  | Cd Min: | 0.25513 | at alpha= | -20 | deg
Mach: | 0.25 |  |  | Cl=0 at alpha= | -2.3491 | deg
|  |  |  | @ Cl=0.1, Cd= | 0.024897
|  |  |  | @ Cl=0.4, Cd= | 0.026263
|  |  |  | @ Cl=0.6, Cd= | 0.08267
alpha (deg) | Cl | Cd | Cm | Cl/Cd
-20 | -0.74 | 0.25513 | 0.0654 | -2.9005
-19.5 | -0.7164 | 0.24494 | 0.0632 | -2.9248
-19 | -0.6984 | 0.239 | 0.0594 | -2.9222
-18.5 | -0.6872 | 0.2373 | 0.0539 | -2.8959
-18 | -0.6768 | 0.23418 | 0.049 | -2.8901
-17.5 | -0.6457 | 0.22001 | 0.0481 | -2.9349
-17 | -0.6282 | 0.21399 | 0.0446 | -2.9357
-16.5 | -0.6272 | 0.21517 | 0.0386 | -2.9149
-16 | -0.5958 | 0.20127 | 0.0374 | -2.9602
-15.5 | -0.5777 | 0.1946 | 0.0345 | -2.9687
-15 | -0.5785 | 0.19412 | 0.0291 | -2.9801
-14.5 | -0.5487 | 0.18175 | 0.0278 | -3.019
-14 | -0.5328 | 0.17532 | 0.025 | -3.039
-13.5 | -0.5513 | 0.17698 | 0.0184 | -3.115
-13 | -0.5045 | 0.16176 | 0.0197 | -3.1188
-12.5 | -0.522 | 0.1611 | 0.0136 | -3.2402
-12 | -0.48 | 0.14819 | 0.0145 | -3.2391
-11.5 | -0.4756 | 0.14186 | 0.0113 | -3.3526
-11 | -0.4724 | 0.13664 | 0.0084 | -3.4573
-10.5 | -0.453 | 0.12829 | 0.0076 | -3.5311
-10 | -0.4398 | 0.1209 | 0.0063 | -3.6377
-9.5 | -0.4303 | 0.11403 | 0.0048 | -3.7736
-9 | -0.4294 | 0.10799 | 0.0031 | -3.9763
-8.5 | -0.4139 | 0.10052 | 0.0033 | -4.1176
-8 | -0.4041 | 0.09411 | 0.0039 | -4.2939
-7.5 | -0.4126 | 0.08922 | 0.005 | -4.6245
-7 | -0.3767 | 0.08207 | 0.0095 | -4.59
-6.5 | -0.3197 | 0.07579 | 0.0175 | -4.2182
-6 | -0.2042 | 0.06749 | 0.0205 | -3.0256
-4 | -0.3981 | 0.04327 | -0.0103 | -9.2004
-3.5 | -0.3013 | 0.03693 | -0.0188 | -8.1587
-3 | -0.2017 | 0.03255 | -0.0261 | -6.1966
-2.5 | -0.0992 | 0.02915 | -0.033 | -3.4031
-2 | 0.2296 | 0.02213 | -0.0712 | 10.3751
-1.5 | 0.2741 | 0.02287 | -0.0692 | 11.9851
-1 | 0.3157 | 0.02377 | -0.0667 | 13.2814
-0.5 | 0.3562 | 0.02479 | -0.0641 | 14.3687
0 | 0.3943 | 0.02602 | -0.0612 | 15.1537
0.5 | 0.43 | 0.02754 | -0.0584 | 15.6137
1 | 0.4651 | 0.02913 | -0.0554 | 15.9664
1.5 | 0.5006 | 0.03077 | -0.0521 | 16.2691
2 | 0.5254 | 0.03332 | -0.0491 | 15.7683
2.5 | 0.5513 | 0.03576 | -0.0457 | 15.4167
3 | 0.5766 | 0.03833 | -0.042 | 15.043
3.5 | 0.6004 | 0.04112 | -0.0384 | 14.6012
4 | 0.6194 | 0.04436 | -0.0347 | 13.963
4.5 | 0.6161 | 0.0491 | -0.0308 | 12.5479
5 | 0.6145 | 0.05387 | -0.0271 | 11.4071
5.5 | 0.6188 | 0.05851 | -0.0239 | 10.576
6 | 0.5727 | 0.0654 | -0.0199 | 8.7569
6.5 | 0.5776 | 0.07069 | -0.0185 | 8.1709
7 | 0.5684 | 0.07711 | -0.0182 | 7.3713
7.5 | 0.591 | 0.08267 | -0.0181 | 7.1489

## 7. Re 50k Mach 0.50 (1)
BIGFOIL.COM POLAR EXPORT
Horten 11.00% thick 3.00% camber
Horten 11.00% thick 3.00% camber |  |  |  | Cl Max: | 1.155 | at alpha= | 20 | deg
JavaFoil+Calcfoil stall+Eppler ext transition |  |  |  | L/D Max: | 22.914 | at alpha= | 5.5 | deg
Re: | 50000 |  |  | Cd Min: | 0.01972 | at alpha= | 0.5 | deg
Mach: | 0.5 |  |  | Cl=0 at alpha= | -1.1429 | deg
|  |  |  | @ Cl=0.1, Cd= | 0.020214
|  |  |  | @ Cl=0.4, Cd= | 0.023121
|  |  |  | @ Cl=0.6, Cd= | 0.027891
alpha (deg) | Cl | Cd | Cm | Cl/Cd
-20 | -1.003 | 0.46119 | 0.004 | -2.175
-19.5 | -0.977 | 0.45348 | 0.004 | -2.154
-19 | -0.951 | 0.43155 | 0.004 | -2.203
-18.5 | -0.925 | 0.42709 | 0.004 | -2.167
-18 | -0.9 | 0.42215 | 0.004 | -2.132
-17.5 | -0.873 | 0.39592 | 0.004 | -2.205
-17 | -0.847 | 0.39076 | 0.004 | -2.168
-16.5 | -0.821 | 0.38618 | 0.004 | -2.127
-16 | -0.794 | 0.37228 | 0.004 | -2.134
-15.5 | -0.769 | 0.36773 | 0.004 | -2.09
-15 | -0.743 | 0.3549 | 0.004 | -2.093
-14.5 | -0.716 | 0.36484 | 0.004 | -1.961
-14 | -0.69 | 0.36332 | 0.004 | -1.898
-13.5 | -0.663 | 0.35972 | 0.004 | -1.844
-13 | -0.636 | 0.33253 | 0.004 | -1.914
-12.5 | -0.61 | 0.32926 | 0.004 | -1.853
-12 | -0.583 | 0.31304 | 0.004 | -1.863
-11.5 | -0.557 | 0.30989 | 0.004 | -1.797
-11 | -0.53 | 0.29738 | 0.004 | -1.783
-10.5 | -0.503 | 0.27631 | 0.004 | -1.822
-10 | -0.477 | 0.27684 | 0.004 | -1.722
-9.5 | -0.45 | 0.25888 | 0.003 | -1.738
-9 | -0.423 | 0.24447 | 0.003 | -1.731
-8.5 | -0.396 | 0.23196 | 0.003 | -1.708
-8 | -0.37 | 0.22795 | 0.003 | -1.621
-7.5 | -0.343 | 0.21536 | 0.003 | -1.591
-7 | -0.316 | 0.20898 | 0.003 | -1.51
-6.5 | -0.289 | 0.18699 | 0.003 | -1.545
-6 | -0.262 | 0.1167 | 0.002 | -2.244
-5.5 | -0.388 | 0.07362 | 0.002 | -5.268
-5 | -0.373 | 0.06269 | 0.002 | -5.95
-4.5 | -0.339 | 0.05466 | 0.002 | -6.207
-4 | -0.297 | 0.04973 | 0.002 | -5.979
-3.5 | -0.25 | 0.0461 | 0.002 | -5.431
-3 | -0.2 | 0.04291 | 0.002 | -4.666
-2.5 | -0.148 | 0.04045 | 0.002 | -3.657
-2 | -0.094 | 0.03846 | 0.002 | -2.452
-1.5 | -0.04 | 0.03744 | 0.002 | -1.061
-1 | 0.016 | 0.03525 | 0.003 | 0.45
-0.5 | 0.088 | 0.02012 | 0.004 | 4.385
0 | 0.152 | 0.02062 | 0.004 | 7.394
0.5 | 0.215 | 0.01972 | 0.003 | 10.903
1 | 0.277 | 0.02082 | 0.003 | 13.294
1.5 | 0.338 | 0.02193 | 0.002 | 15.409
2 | 0.399 | 0.0231 | 0.002 | 17.256
2.5 | 0.459 | 0.02435 | 0.002 | 18.84
3 | 0.518 | 0.02572 | 0.002 | 20.153
3.5 | 0.577 | 0.02724 | 0.001 | 21.188
4 | 0.636 | 0.02891 | 0.001 | 21.984
4.5 | 0.693 | 0.03078 | 0.001 | 22.526
5 | 0.75 | 0.03285 | 0 | 22.833
5.5 | 0.806 | 0.03518 | 0 | 22.914
6 | 0.861 | 0.03778 | 0 | 22.79
6.5 | 0.913 | 0.0407 | -0.001 | 22.441
7 | 0.963 | 0.04399 | -0.001 | 21.881
7.5 | 1.008 | 0.04766 | -0.001 | 21.154
8 | 1.049 | 0.05153 | -0.002 | 20.347
8.5 | 1.088 | 0.05545 | -0.002 | 19.624
9 | 1.101 | 0.06192 | -0.002 | 17.785
9.5 | 1.005 | 0.08674 | -0.001 | 11.583
10 | 0.953 | 0.10216 | -0.001 | 9.331
10.5 | 0.63 | 0.18176 | -0.001 | 3.466
11 | 0.657 | 0.23539 | -0.002 | 2.793
11.5 | 0.685 | 0.25537 | -0.002 | 2.681
12 | 0.712 | 0.27427 | -0.002 | 2.596
12.5 | 0.74 | 0.29547 | -0.003 | 2.503
13 | 0.767 | 0.3075 | -0.003 | 2.494
13.5 | 0.795 | 0.34025 | -0.003 | 2.336
14 | 0.822 | 0.33932 | -0.004 | 2.424
14.5 | 0.849 | 0.35421 | -0.004 | 2.398
15 | 0.877 | 0.37129 | -0.004 | 2.362
15.5 | 0.905 | 0.37874 | -0.005 | 2.389
16 | 0.933 | 0.40247 | -0.005 | 2.318
16.5 | 0.96 | 0.41813 | -0.006 | 2.296
17 | 0.988 | 0.42943 | -0.006 | 2.301
17.5 | 1.016 | 0.45267 | -0.007 | 2.245
18 | 1.043 | 0.45835 | -0.007 | 2.276
18.5 | 1.071 | 0.47114 | -0.007 | 2.274
19 | 1.1 | 0.5039 | -0.008 | 2.183
19.5 | 1.126 | 0.50912 | -0.008 | 2.212
20 | 1.155 | 0.51936 | -0.009 | 2.224

## 8. Re 50k Mach 0.50 (2)
BIGFOIL.COM POLAR EXPORT
Horten 11.00% thick 3.00% camber
Horten 11.00% thick 3.00% camber |  |  |  | Cl Max: | 0.538 | at alpha= | 7 | deg
XFOIL ncrit=9 |  |  |  | L/D Max: | 13.6369 | at alpha= | 0.5 | deg
Re: | 50000 |  |  | Cd Min: | 0.27597 | at alpha= | -19.5 | deg
Mach: | 0.5 |  |  | Cl=0 at alpha= | -1.9748 | deg
|  |  |  | @ Cl=0.1, Cd= | 0.0296
|  |  |  | @ Cl=0.4, Cd= | 0.030124
|  |  |  | @ Cl=0.6, Cd= | 0.08779
alpha (deg) | Cl | Cd | Cm | Cl/Cd
-20 | -0.8023 | 0.27556 | 0.0803 | -2.9115
-19.5 | -0.7882 | 0.27597 | 0.0735 | -2.8561
-19 | -0.7605 | 0.26197 | 0.0701 | -2.903
-18.5 | -0.7348 | 0.25186 | 0.0667 | -2.9175
-18 | -0.7131 | 0.24505 | 0.062 | -2.91
-17.5 | -0.7016 | 0.24495 | 0.0554 | -2.8643
-17 | -0.6705 | 0.23038 | 0.053 | -2.9104
-16.5 | -0.6469 | 0.22231 | 0.0493 | -2.9099
-16 | -0.6374 | 0.22143 | 0.0431 | -2.8786
-15.5 | -0.6065 | 0.20819 | 0.0407 | -2.9132
-15 | -0.5831 | 0.20016 | 0.0373 | -2.9132
-14.5 | -0.5808 | 0.20011 | 0.0313 | -2.9024
-14 | -0.5423 | 0.18527 | 0.03 | -2.9271
-13.5 | -0.5414 | 0.18415 | 0.0246 | -2.94
-13 | -0.5041 | 0.17076 | 0.0233 | -2.9521
-12.5 | -0.5082 | 0.16942 | 0.0181 | -2.9996
-12 | -0.4691 | 0.15644 | 0.0172 | -2.9986
-11.5 | -0.4552 | 0.14949 | 0.0142 | -3.045
-11 | -0.4567 | 0.1456 | 0.0103 | -3.1367
-10.5 | -0.4457 | 0.13901 | 0.0079 | -3.2062
-10 | -0.4293 | 0.13117 | 0.0061 | -3.2729
-9.5 | -0.4147 | 0.1235 | 0.0045 | -3.3579
-9 | -0.3823 | 0.11414 | 0.0047 | -3.3494
-8.5 | -0.3657 | 0.10692 | 0.0044 | -3.4203
-8 | -0.3549 | 0.10064 | 0.0045 | -3.5264
-7.5 | -0.3393 | 0.09421 | 0.0061 | -3.6015
-7 | -0.3124 | 0.08787 | 0.0103 | -3.5553
-6.5 | -0.2591 | 0.08059 | 0.0149 | -3.215
-4.5 | -0.3868 | 0.05545 | -0.0253 | -6.9757
-4 | -0.3168 | 0.04744 | -0.0346 | -6.6779
-3.5 | -0.2446 | 0.04133 | -0.0392 | -5.9182
-3 | -0.1749 | 0.03717 | -0.0404 | -4.7054
-2.5 | -0.0985 | 0.03392 | -0.0414 | -2.9039
-2 | -0.016 | 0.03159 | -0.043 | -0.50649
-1.5 | 0.3017 | 0.02614 | -0.0758 | 11.5417
-1 | 0.3428 | 0.02755 | -0.0729 | 12.4428
-0.5 | 0.3815 | 0.02916 | -0.0697 | 13.083
0 | 0.417 | 0.03101 | -0.0663 | 13.4473
0.5 | 0.4507 | 0.03305 | -0.0625 | 13.6369
1 | 0.4693 | 0.03587 | -0.0582 | 13.0834
1.5 | 0.4869 | 0.03875 | -0.0535 | 12.5652
2 | 0.5 | 0.04188 | -0.0484 | 11.9389
2.5 | 0.5082 | 0.04527 | -0.0431 | 11.226
3 | 0.5063 | 0.04916 | -0.0375 | 10.299
3.5 | 0.4934 | 0.0534 | -0.0316 | 9.2397
4 | 0.4828 | 0.05757 | -0.026 | 8.3863
4.5 | 0.4876 | 0.06183 | -0.0225 | 7.8861
5 | 0.5023 | 0.06617 | -0.02 | 7.5911
5.5 | 0.526 | 0.0707 | -0.0183 | 7.4399
6 | 0.5103 | 0.07625 | -0.0168 | 6.6925
6.5 | 0.5339 | 0.08144 | -0.0161 | 6.5557
7 | 0.538 | 0.08779 | -0.0166 | 6.1283

## 9. Re 100k Mach 0.00 (1)
BIGFOIL.COM POLAR EXPORT
Horten 11.00% thick 3.00% camber
Horten 11.00% thick 3.00% camber |  |  |  | Cl Max: | 1.228 | at alpha= | 12 | deg
JavaFoil+Calcfoil stall+Eppler ext transition |  |  |  | L/D Max: | 44.06 | at alpha= | 5.5 | deg
Re: | 100000 |  |  | Cd Min: | 0.01325 | at alpha= | 1 | deg
Mach: | 0 |  |  | Cl=0 at alpha= | -1.1417 | deg
|  |  |  | @ Cl=0.1, Cd= | 0.015901
|  |  |  | @ Cl=0.4, Cd= | 0.013621
|  |  |  | @ Cl=0.6, Cd= | 0.015015
alpha (deg) | Cl | Cd | Cm | Cl/Cd
-17 | -0.582 | 0.24828 | 0.002 | -2.342
-16.5 | -0.597 | 0.22803 | 0.002 | -2.62
-16 | -0.613 | 0.21313 | 0.002 | -2.875
-15.5 | -0.627 | 0.19614 | 0.002 | -3.197
-15 | -0.64 | 0.18827 | 0.002 | -3.401
-14.5 | -0.652 | 0.17482 | 0.002 | -3.731
-14 | -0.663 | 0.16169 | 0.002 | -4.098
-13.5 | -0.671 | 0.1479 | 0.002 | -4.536
-13 | -0.677 | 0.13768 | 0.002 | -4.918
-12.5 | -0.681 | 0.12928 | 0.002 | -5.267
-12 | -0.682 | 0.11975 | 0.002 | -5.694
-11.5 | -0.68 | 0.11152 | 0.002 | -6.097
-11 | -0.675 | 0.10345 | 0.002 | -6.522
-10.5 | -0.666 | 0.0959 | 0.002 | -6.947
-10 | -0.654 | 0.08813 | 0.002 | -7.424
-9.5 | -0.638 | 0.08192 | 0.002 | -7.79
-9 | -0.618 | 0.07554 | 0.002 | -8.18
-8.5 | -0.595 | 0.07015 | 0.002 | -8.475
-8 | -0.568 | 0.06545 | 0.002 | -8.68
-7.5 | -0.539 | 0.06207 | 0.002 | -8.677
-7 | -0.506 | 0.05804 | 0.002 | -8.725
-6.5 | -0.472 | 0.0542 | 0.002 | -8.703
-6 | -0.435 | 0.05092 | 0.002 | -8.533
-5.5 | -0.395 | 0.04792 | 0.002 | -8.251
-5 | -0.354 | 0.0453 | 0.002 | -7.821
-4.5 | -0.311 | 0.04287 | 0.002 | -7.265
-4 | -0.267 | 0.04075 | 0.002 | -6.563
-3.5 | -0.223 | 0.03889 | 0.002 | -5.722
-3 | -0.177 | 0.03708 | 0.002 | -4.767
-2.5 | -0.131 | 0.03434 | 0.003 | -3.816
-2 | -0.102 | 0.01758 | 0.004 | -5.792
-1.5 | -0.043 | 0.01743 | 0.004 | -2.446
-1 | 0.017 | 0.01672 | 0.004 | 1.008
-0.5 | 0.077 | 0.01732 | 0.003 | 4.42
0 | 0.136 | 0.01368 | 0.003 | 9.966
0.5 | 0.196 | 0.01387 | 0.003 | 14.124
1 | 0.255 | 0.01325 | 0.003 | 19.27
1.5 | 0.315 | 0.01355 | 0.002 | 23.229
2 | 0.374 | 0.01363 | 0.002 | 27.442
2.5 | 0.433 | 0.01361 | 0.002 | 31.818
3 | 0.492 | 0.01334 | 0.002 | 36.85
3.5 | 0.55 | 0.01448 | 0.001 | 37.958
4 | 0.607 | 0.01509 | 0.001 | 40.197
4.5 | 0.662 | 0.01564 | 0.001 | 42.335
5 | 0.714 | 0.01634 | 0 | 43.713
5.5 | 0.763 | 0.01732 | 0 | 44.06
6 | 0.81 | 0.01861 | 0 | 43.532
6.5 | 0.856 | 0.02012 | -0.001 | 42.548
7 | 0.902 | 0.02181 | -0.001 | 41.334
7.5 | 0.946 | 0.02377 | -0.001 | 39.805
8 | 0.989 | 0.02579 | -0.002 | 38.362
8.5 | 1.031 | 0.02802 | -0.002 | 36.813
9 | 1.071 | 0.03048 | -0.002 | 35.142
9.5 | 1.109 | 0.03336 | -0.003 | 33.231
10 | 1.142 | 0.03825 | -0.003 | 29.855
10.5 | 1.17 | 0.04189 | -0.003 | 27.939
11 | 1.195 | 0.04581 | -0.004 | 26.084
11.5 | 1.215 | 0.05036 | -0.004 | 24.119
12 | 1.228 | 0.05607 | -0.004 | 21.898
12.5 | 1.223 | 0.06663 | -0.004 | 18.352
13 | 1.145 | 0.1008 | -0.003 | 11.359
13.5 | 1.151 | 0.10771 | -0.003 | 10.684
14 | 1.153 | 0.11531 | -0.003 | 10.004
14.5 | 1.152 | 0.12282 | -0.003 | 9.381
15 | 1.147 | 0.13138 | -0.003 | 8.732
15.5 | 1.138 | 0.14016 | -0.003 | 8.122
16 | 1.126 | 0.14947 | -0.003 | 7.533
16.5 | 1.11 | 0.15943 | -0.003 | 6.964
17 | 1.092 | 0.17067 | -0.003 | 6.396

## 10. Re 100k Mach 0.00 (2)
BIGFOIL.COM POLAR EXPORT
Horten 11.00% thick 3.00% camber
Horten 11.00% thick 3.00% camber |  |  |  | Cl Max: | 1.2296 | at alpha= | 11 | deg
XFOIL ncrit=9 |  |  |  | L/D Max: | 42.1409 | at alpha= | 10.5 | deg
Re: | 100000 |  |  | Cd Min: | 0.24289 | at alpha= | -20 | deg
Mach: | 0 |  |  | Cl=0 at alpha= | -1.9701 | deg
|  |  |  | @ Cl=0.1, Cd= | 0.017185
|  |  |  | @ Cl=0.4, Cd= | 0.016959
|  |  |  | @ Cl=0.6, Cd= | 0.01902
alpha (deg) | Cl | Cd | Cm | Cl/Cd
-20 | -0.7137 | 0.24289 | 0.0634 | -2.9384
-19.5 | -0.6968 | 0.23706 | 0.0596 | -2.9393
-19 | -0.6826 | 0.23255 | 0.0547 | -2.9353
-18 | -0.6486 | 0.21868 | 0.0481 | -2.966
-17.5 | -0.6307 | 0.21225 | 0.0452 | -2.9715
-17 | -0.6149 | 0.20633 | 0.0416 | -2.9802
-16.5 | -0.617 | 0.20624 | 0.0343 | -2.9917
-16 | -0.5876 | 0.19373 | 0.0338 | -3.0331
-15.5 | -0.5686 | 0.18665 | 0.0317 | -3.0463
-15 | -0.5539 | 0.18035 | 0.0285 | -3.0713
-14.5 | -0.5536 | 0.17702 | 0.0225 | -3.1273
-14 | -0.548 | 0.17009 | 0.0182 | -3.2218
-13.5 | -0.5148 | 0.16 | 0.0193 | -3.2175
-13 | -0.5042 | 0.15368 | 0.016 | -3.2808
-12.5 | -0.5212 | 0.15079 | 0.0077 | -3.4565
-12 | -0.4897 | 0.13938 | 0.009 | -3.5134
-11.5 | -0.4726 | 0.1322 | 0.0079 | -3.5749
-11 | -0.4731 | 0.12614 | 0.003 | -3.7506
-10.5 | -0.5047 | 0.12168 | -0.0079 | -4.1478
-10 | -0.4513 | 0.11099 | -0.0007 | -4.0661
-9.5 | -0.465 | 0.10488 | -0.0078 | -4.4336
-9 | -0.5146 | 0.09908 | -0.0182 | -5.1938
-8.5 | -0.447 | 0.08927 | -0.0106 | -5.0073
-8 | -0.4779 | 0.08241 | -0.0172 | -5.7991
-7.5 | -0.4818 | 0.07421 | -0.0187 | -6.4924
-7 | -0.4698 | 0.06815 | -0.0183 | -6.8936
-6.5 | -0.4601 | 0.06141 | -0.0174 | -7.4923
-6 | -0.4508 | 0.05557 | -0.0156 | -8.1123
-5.5 | -0.4492 | 0.05132 | -0.0126 | -8.7529
-4.5 | -0.2816 | 0.02965 | -0.0265 | -9.4975
-4 | -0.2209 | 0.02588 | -0.0256 | -8.5355
-3.5 | -0.1681 | 0.02299 | -0.0241 | -7.3119
-3 | -0.1158 | 0.02109 | -0.0223 | -5.4908
-2.5 | -0.0636 | 0.01971 | -0.0204 | -3.2268
-2 | -0.014 | 0.01829 | -0.0186 | -0.76545
-1.5 | 0.2201 | 0.01602 | -0.046 | 13.7391
-1 | 0.263 | 0.01617 | -0.044 | 16.2647
-0.5 | 0.3061 | 0.01636 | -0.0419 | 18.7103
0 | 0.3497 | 0.01661 | -0.0398 | 21.0536
0.5 | 0.3938 | 0.01691 | -0.038 | 23.288
1 | 0.438 | 0.01726 | -0.0361 | 25.3766
1.5 | 0.4822 | 0.01765 | -0.0341 | 27.3201
2 | 0.5262 | 0.01811 | -0.0321 | 29.0558
2.5 | 0.5699 | 0.01862 | -0.03 | 30.6069
3 | 0.6135 | 0.0192 | -0.0279 | 31.9531
3.5 | 0.6567 | 0.01981 | -0.0257 | 33.1499
4 | 0.6996 | 0.02049 | -0.0235 | 34.1435
4.5 | 0.7422 | 0.02122 | -0.0212 | 34.9764
5 | 0.7846 | 0.02197 | -0.0188 | 35.7123
5.5 | 0.8267 | 0.02276 | -0.0164 | 36.3225
6 | 0.8688 | 0.02356 | -0.014 | 36.8761
6.5 | 0.911 | 0.02436 | -0.0116 | 37.3974
7 | 0.9538 | 0.02507 | -0.0093 | 38.0455
7.5 | 0.9977 | 0.0257 | -0.007 | 38.821
8 | 1.0348 | 0.02669 | -0.0041 | 38.7711
8.5 | 1.0746 | 0.02727 | -0.0014 | 39.4059
9 | 1.121 | 0.02723 | 0.0008 | 41.1678
9.5 | 1.1534 | 0.02784 | 0.0044 | 41.4296
10 | 1.1876 | 0.02819 | 0.0077 | 42.1284
10.5 | 1.2145 | 0.02882 | 0.0117 | 42.1409
11 | 1.2296 | 0.03006 | 0.0167 | 40.9049
11.5 | 1.229 | 0.03217 | 0.0228 | 38.2033
12 | 1.214 | 0.03545 | 0.0288 | 34.2454
12.5 | 1.2023 | 0.03994 | 0.0317 | 30.1027
13 | 1.1925 | 0.04536 | 0.0328 | 26.2897
13.5 | 1.1879 | 0.05088 | 0.0334 | 23.3471
14 | 1.1878 | 0.05646 | 0.0337 | 21.0379
14.5 | 1.1926 | 0.06197 | 0.0341 | 19.2448
15 | 1.1822 | 0.06925 | 0.0327 | 17.0715
15.5 | 1.1769 | 0.07656 | 0.0315 | 15.3723
16 | 1.1371 | 0.08862 | 0.0261 | 12.8312

## 11. Re 100k Mach 0.10 (1)
BIGFOIL.COM POLAR EXPORT
Horten 11.00% thick 3.00% camber
Horten 11.00% thick 3.00% camber |  |  |  | Cl Max: | 1.224 | at alpha= | 12 | deg
JavaFoil+Calcfoil stall+Eppler ext transition |  |  |  | L/D Max: | 43.697 | at alpha= | 5.5 | deg
Re: | 100000 |  |  | Cd Min: | 0.01329 | at alpha= | 1 | deg
Mach: | 0.1 |  |  | Cl=0 at alpha= | -1.1417 | deg
|  |  |  | @ Cl=0.1, Cd= | 0.01554
|  |  |  | @ Cl=0.4, Cd= | 0.01368
|  |  |  | @ Cl=0.6, Cd= | 0.015062
alpha (deg) | Cl | Cd | Cm | Cl/Cd
-16.5 | -0.554 | 0.23904 | 0.002 | -2.318
-16 | -0.572 | 0.22387 | 0.002 | -2.556
-15.5 | -0.59 | 0.20874 | 0.002 | -2.825
-15 | -0.606 | 0.19634 | 0.002 | -3.087
-14.5 | -0.621 | 0.1805 | 0.002 | -3.442
-14 | -0.635 | 0.1671 | 0.002 | -3.799
-13.5 | -0.646 | 0.15632 | 0.002 | -4.135
-13 | -0.656 | 0.14301 | 0.002 | -4.585
-12.5 | -0.662 | 0.13377 | 0.002 | -4.953
-12 | -0.666 | 0.12248 | 0.002 | -5.44
-11.5 | -0.667 | 0.11369 | 0.002 | -5.868
-11 | -0.664 | 0.10616 | 0.002 | -6.259
-10.5 | -0.658 | 0.09713 | 0.002 | -6.776
-10 | -0.648 | 0.08953 | 0.002 | -7.24
-9.5 | -0.634 | 0.08335 | 0.002 | -7.605
-9 | -0.615 | 0.07661 | 0.002 | -8.028
-8.5 | -0.593 | 0.07134 | 0.002 | -8.311
-8 | -0.567 | 0.06595 | 0.002 | -8.602
-7.5 | -0.539 | 0.06234 | 0.002 | -8.639
-7 | -0.507 | 0.05818 | 0.002 | -8.714
-6.5 | -0.473 | 0.05447 | 0.002 | -8.676
-6 | -0.436 | 0.05119 | 0.002 | -8.513
-5.5 | -0.397 | 0.04811 | 0.002 | -8.245
-5 | -0.356 | 0.04535 | 0.002 | -7.841
-4.5 | -0.313 | 0.043 | 0.002 | -7.273
-4 | -0.269 | 0.04094 | 0.002 | -6.562
-3.5 | -0.223 | 0.03898 | 0.002 | -5.733
-3 | -0.178 | 0.03715 | 0.002 | -4.781
-2.5 | -0.132 | 0.0346 | 0.003 | -3.801
-2 | -0.102 | 0.01765 | 0.004 | -5.796
-1.5 | -0.043 | 0.01751 | 0.004 | -2.448
-1 | 0.017 | 0.01678 | 0.004 | 1.009
-0.5 | 0.077 | 0.01669 | 0.003 | 4.611
0 | 0.137 | 0.01369 | 0.003 | 10.005
0.5 | 0.197 | 0.01394 | 0.003 | 14.124
1 | 0.257 | 0.01329 | 0.003 | 19.309
1.5 | 0.316 | 0.01362 | 0.002 | 23.226
2 | 0.376 | 0.01368 | 0.002 | 27.471
2.5 | 0.435 | 0.01368 | 0.002 | 31.818
3 | 0.494 | 0.0134 | 0.002 | 36.864
3.5 | 0.552 | 0.01454 | 0.001 | 37.971
4 | 0.609 | 0.01516 | 0.001 | 40.185
4.5 | 0.664 | 0.01573 | 0.001 | 42.245
5 | 0.716 | 0.01647 | 0 | 43.501
5.5 | 0.765 | 0.01751 | 0 | 43.697
6 | 0.812 | 0.01884 | 0 | 43.097
6.5 | 0.859 | 0.02039 | -0.001 | 42.109
7 | 0.904 | 0.02212 | -0.001 | 40.881
7.5 | 0.949 | 0.0241 | -0.001 | 39.388
8 | 0.993 | 0.02615 | -0.002 | 37.952
8.5 | 1.034 | 0.02842 | -0.002 | 36.398
9 | 1.074 | 0.03094 | -0.002 | 34.713
9.5 | 1.112 | 0.03393 | -0.003 | 32.758
10 | 1.144 | 0.03888 | -0.003 | 29.427
10.5 | 1.172 | 0.04259 | -0.003 | 27.519
11 | 1.196 | 0.04662 | -0.004 | 25.641
11.5 | 1.214 | 0.05136 | -0.004 | 23.632
12 | 1.224 | 0.05748 | -0.004 | 21.3
12.5 | 1.195 | 0.07598 | -0.004 | 15.727
13 | 1.141 | 0.10177 | -0.003 | 11.21
13.5 | 1.145 | 0.10885 | -0.003 | 10.52
14 | 1.145 | 0.11651 | -0.003 | 9.83
14.5 | 1.141 | 0.12467 | -0.003 | 9.155
15 | 1.133 | 0.13322 | -0.003 | 8.506
15.5 | 1.121 | 0.14294 | -0.003 | 7.841
16 | 1.105 | 0.15273 | -0.003 | 7.233
16.5 | 1.085 | 0.16242 | -0.003 | 6.68
17 | 1.062 | 0.17465 | -0.003 | 6.082

## 12. Re 100k Mach 0.10 (2)
BIGFOIL.COM POLAR EXPORT
Horten 11.00% thick 3.00% camber
Horten 11.00% thick 3.00% camber |  |  |  | Cl Max: | 1.2295 | at alpha= | 11 | deg
XFOIL ncrit=9 |  |  |  | L/D Max: | 41.7567 | at alpha= | 10 | deg
Re: | 100000 |  |  | Cd Min: | 0.24364 | at alpha= | -20 | deg
Mach: | 0.1 |  |  | Cl=0 at alpha= | -1.9709 | deg
|  |  |  | @ Cl=0.1, Cd= | 0.017319
|  |  |  | @ Cl=0.4, Cd= | 0.01703
|  |  |  | @ Cl=0.6, Cd= | 0.019072
alpha (deg) | Cl | Cd | Cm | Cl/Cd
-20 | -0.7159 | 0.24364 | 0.0639 | -2.9384
-19.5 | -0.6989 | 0.2378 | 0.0601 | -2.939
-19 | -0.6852 | 0.23362 | 0.0549 | -2.933
-18.5 | -0.6785 | 0.23162 | 0.049 | -2.9294
-18 | -0.6499 | 0.21924 | 0.0486 | -2.9643
-17.5 | -0.632 | 0.21284 | 0.0456 | -2.9694
-17 | -0.6163 | 0.20697 | 0.0418 | -2.9777
-16.5 | -0.6196 | 0.2074 | 0.0344 | -2.9875
-16 | -0.5876 | 0.19409 | 0.0343 | -3.0275
-15.5 | -0.569 | 0.18714 | 0.032 | -3.0405
-15 | -0.5544 | 0.18087 | 0.0287 | -3.0652
-14.5 | -0.5557 | 0.17801 | 0.0224 | -3.1217
-14 | -0.5412 | 0.16921 | 0.0196 | -3.1984
-13.5 | -0.5141 | 0.16044 | 0.0196 | -3.2043
-13 | -0.5044 | 0.15427 | 0.016 | -3.2696
-12.5 | -0.5224 | 0.15165 | 0.0075 | -3.4448
-12 | -0.4868 | 0.13974 | 0.0095 | -3.4836
-11.5 | -0.4712 | 0.13265 | 0.008 | -3.5522
-11 | -0.4746 | 0.12692 | 0.0025 | -3.7394
-10.5 | -0.4868 | 0.11979 | -0.0042 | -4.0638
-10 | -0.449 | 0.11147 | -0.0005 | -4.028
-9.5 | -0.4673 | 0.10565 | -0.0086 | -4.4231
-9 | -0.4602 | 0.09663 | -0.0105 | -4.7625
-8.5 | -0.443 | 0.08984 | -0.0102 | -4.931
-8 | -0.4829 | 0.08336 | -0.0182 | -5.7929
-7.5 | -0.4747 | 0.0748 | -0.0182 | -6.3463
-7 | -0.4779 | 0.06966 | -0.0194 | -6.8605
-6.5 | -0.4575 | 0.06197 | -0.0175 | -7.3826
-6 | -0.4493 | 0.05604 | -0.0158 | -8.0175
-5.5 | -0.4455 | 0.05157 | -0.0135 | -8.6387
-5 | -0.3555 | 0.03978 | -0.0235 | -8.9367
-4.5 | -0.2799 | 0.02991 | -0.0273 | -9.3581
-4 | -0.2214 | 0.02603 | -0.026 | -8.5056
-3.5 | -0.1695 | 0.02321 | -0.0243 | -7.3029
-3 | -0.1168 | 0.02127 | -0.0224 | -5.4913
-2.5 | -0.0642 | 0.01986 | -0.0206 | -3.2326
-2 | -0.0137 | 0.01846 | -0.0187 | -0.74215
-1.5 | 0.2214 | 0.0161 | -0.0462 | 13.7516
-1 | 0.2646 | 0.01624 | -0.0442 | 16.2931
-0.5 | 0.3079 | 0.01644 | -0.042 | 18.7287
0 | 0.3519 | 0.0167 | -0.0401 | 21.0719
0.5 | 0.3962 | 0.017 | -0.0382 | 23.3059
1 | 0.4407 | 0.01735 | -0.0362 | 25.4006
1.5 | 0.4851 | 0.01774 | -0.0342 | 27.345
2 | 0.5293 | 0.0182 | -0.0322 | 29.0824
2.5 | 0.5734 | 0.01872 | -0.0301 | 30.6303
3 | 0.6172 | 0.0193 | -0.0279 | 31.9793
3.5 | 0.6607 | 0.01992 | -0.0257 | 33.1677
4 | 0.7038 | 0.02061 | -0.0234 | 34.1485
4.5 | 0.7467 | 0.02134 | -0.0211 | 34.9906
5 | 0.7893 | 0.02211 | -0.0187 | 35.6988
5.5 | 0.8318 | 0.0229 | -0.0163 | 36.3231
6 | 0.8742 | 0.02371 | -0.0139 | 36.8705
6.5 | 0.9168 | 0.02451 | -0.0114 | 37.4051
7 | 0.9602 | 0.02525 | -0.0091 | 38.0277
7.5 | 0.9978 | 0.02631 | -0.0062 | 37.9247
8 | 1.0371 | 0.02714 | -0.0034 | 38.213
8.5 | 1.0804 | 0.02747 | -0.0008 | 39.3302
9 | 1.1211 | 0.02784 | 0.002 | 40.2694
9.5 | 1.1601 | 0.02798 | 0.0051 | 41.4618
10 | 1.1909 | 0.02852 | 0.0089 | 41.7567
10.5 | 1.2161 | 0.02923 | 0.0132 | 41.6045
11 | 1.2295 | 0.03054 | 0.0184 | 40.2587
11.5 | 1.2247 | 0.03284 | 0.0249 | 37.2929
12 | 1.2073 | 0.03655 | 0.0303 | 33.0315
12.5 | 1.1945 | 0.04146 | 0.0325 | 28.8109
13 | 1.1857 | 0.04698 | 0.0334 | 25.2384
13.5 | 1.1811 | 0.05266 | 0.0338 | 22.4288
14 | 1.179 | 0.0586 | 0.0338 | 20.1195
14.5 | 1.182 | 0.06441 | 0.034 | 18.3512
15 | 1.1641 | 0.07282 | 0.0317 | 15.986
15.5 | 0.849 | 0.14492 | -0.0096 | 5.8584
16 | 1.1164 | 0.09307 | 0.0242 | 11.9953

## 13. Re 100k Mach 0.25 (1)
BIGFOIL.COM POLAR EXPORT
Horten 11.00% thick 3.00% camber
Horten 11.00% thick 3.00% camber |  |  |  | Cl Max: | 1.199 | at alpha= | 11.5 | deg
JavaFoil+Calcfoil stall+Eppler ext transition |  |  |  | L/D Max: | 41.894 | at alpha= | 5 | deg
Re: | 100000 |  |  | Cd Min: | 0.01329 | at alpha= | 2.5 | deg
Mach: | 0.25 |  |  | Cl=0 at alpha= | -1.1393 | deg
|  |  |  | @ Cl=0.1, Cd= | 0.015927
|  |  |  | @ Cl=0.4, Cd= | 0.013383
|  |  |  | @ Cl=0.6, Cd= | 0.015218
alpha (deg) | Cl | Cd | Cm | Cl/Cd
-15 | -0.279 | 0.31835 | 0.002 | -0.875
-14.5 | -0.332 | 0.27468 | 0.002 | -1.209
-14 | -0.38 | 0.24285 | 0.002 | -1.567
-13.5 | -0.424 | 0.21784 | 0.002 | -1.949
-13 | -0.464 | 0.19275 | 0.002 | -2.409
-12.5 | -0.5 | 0.17452 | 0.002 | -2.863
-12 | -0.53 | 0.1597 | 0.002 | -3.319
-11.5 | -0.555 | 0.14162 | 0.002 | -3.921
-11 | -0.575 | 0.1243 | 0.002 | -4.624
-10.5 | -0.588 | 0.11224 | 0.002 | -5.24
-10 | -0.595 | 0.10299 | 0.002 | -5.78
-9.5 | -0.595 | 0.09273 | 0.002 | -6.419
-9 | -0.588 | 0.08392 | 0.002 | -7.007
-8.5 | -0.575 | 0.07702 | 0.002 | -7.468
-8 | -0.557 | 0.07092 | 0.002 | -7.858
-7.5 | -0.534 | 0.06631 | 0.002 | -8.06
-7 | -0.507 | 0.06082 | 0.002 | -8.339
-6.5 | -0.476 | 0.05661 | 0.002 | -8.406
-6 | -0.441 | 0.05288 | 0.002 | -8.339
-5.5 | -0.403 | 0.04941 | 0.002 | -8.159
-5 | -0.362 | 0.04633 | 0.002 | -7.823
-4.5 | -0.319 | 0.04378 | 0.002 | -7.296
-4 | -0.275 | 0.04157 | 0.002 | -6.611
-3.5 | -0.229 | 0.03952 | 0.002 | -5.791
-3 | -0.182 | 0.03772 | 0.002 | -4.823
-2.5 | -0.134 | 0.03582 | 0.002 | -3.749
-2 | -0.105 | 0.01732 | 0.004 | -6.064
-1.5 | -0.044 | 0.01714 | 0.004 | -2.568
-1 | 0.017 | 0.01706 | 0.004 | 1.02
-0.5 | 0.079 | 0.01695 | 0.004 | 4.663
0 | 0.141 | 0.01393 | 0.003 | 10.101
0.5 | 0.202 | 0.01365 | 0.003 | 14.814
1 | 0.264 | 0.01392 | 0.003 | 18.934
1.5 | 0.325 | 0.01381 | 0.002 | 23.53
2 | 0.386 | 0.01341 | 0.002 | 28.779
2.5 | 0.447 | 0.01329 | 0.002 | 33.605
3 | 0.507 | 0.01443 | 0.002 | 35.118
3.5 | 0.566 | 0.01489 | 0.001 | 37.998
4 | 0.623 | 0.01544 | 0.001 | 40.326
4.5 | 0.676 | 0.01618 | 0.001 | 41.819
5 | 0.727 | 0.01735 | 0 | 41.894
5.5 | 0.776 | 0.01868 | 0 | 41.551
6 | 0.825 | 0.02022 | 0 | 40.806
6.5 | 0.873 | 0.02192 | -0.001 | 39.835
7 | 0.92 | 0.02379 | -0.001 | 38.678
7.5 | 0.966 | 0.02583 | -0.001 | 37.385
8 | 1.009 | 0.02821 | -0.002 | 35.782
8.5 | 1.051 | 0.03072 | -0.002 | 34.218
9 | 1.09 | 0.0336 | -0.002 | 32.434
9.5 | 1.125 | 0.03838 | -0.003 | 29.32
10 | 1.154 | 0.04243 | -0.003 | 27.198
10.5 | 1.177 | 0.04672 | -0.003 | 25.192
11 | 1.193 | 0.05166 | -0.004 | 23.095
11.5 | 1.199 | 0.05827 | -0.004 | 20.578
12 | 1.107 | 0.09299 | -0.003 | 11.901
12.5 | 1.107 | 0.10066 | -0.002 | 10.997
13 | 1.105 | 0.10838 | -0.002 | 10.194
13.5 | 1.093 | 0.11713 | -0.002 | 9.327
14 | 1.072 | 0.12617 | -0.002 | 8.5
14.5 | 1.045 | 0.13786 | -0.002 | 7.578
15 | 1.009 | 0.14963 | -0.003 | 6.745
15.5 | 0.967 | 0.16252 | -0.003 | 5.948
16 | 0.917 | 0.17945 | -0.003 | 5.111
16.5 | 0.861 | 0.19754 | -0.003 | 4.36

## 14. Re 100k Mach 0.25 (2)
BIGFOIL.COM POLAR EXPORT
Horten 11.00% thick 3.00% camber
Horten 11.00% thick 3.00% camber |  |  |  | Cl Max: | 1.2132 | at alpha= | 10.5 | deg
XFOIL ncrit=9 |  |  |  | L/D Max: | 39.09 | at alpha= | 10 | deg
Re: | 100000 |  |  | Cd Min: | 0.24801 | at alpha= | -20 | deg
Mach: | 0.25 |  |  | Cl=0 at alpha= | -1.862 | deg
|  |  |  | @ Cl=0.1, Cd= | 0.017622
|  |  |  | @ Cl=0.4, Cd= | 0.017398
|  |  |  | @ Cl=0.6, Cd= | 0.019639
alpha (deg) | Cl | Cd | Cm | Cl/Cd
-20 | -0.7291 | 0.24801 | 0.0669 | -2.9398
-19.5 | -0.7117 | 0.2423 | 0.0625 | -2.9373
-19 | -0.7012 | 0.24042 | 0.0562 | -2.9166
-18.5 | -0.6785 | 0.22998 | 0.0539 | -2.9503
-18 | -0.6581 | 0.22258 | 0.0513 | -2.9567
-17.5 | -0.6401 | 0.2162 | 0.0477 | -2.9607
-17 | -0.6262 | 0.21142 | 0.0428 | -2.9619
-16.5 | -0.6172 | 0.20683 | 0.0375 | -2.9841
-16 | -0.59 | 0.19656 | 0.0367 | -3.0016
-15.5 | -0.5724 | 0.18991 | 0.0336 | -3.0141
-15 | -0.5595 | 0.18431 | 0.0293 | -3.0356
-14.5 | -0.5673 | 0.18348 | 0.022 | -3.0919
-14 | -0.5301 | 0.16983 | 0.0229 | -3.1214
-13.5 | -0.5124 | 0.1629 | 0.0207 | -3.1455
-13 | -0.5113 | 0.15857 | 0.0151 | -3.2244
-12.5 | -0.5107 | 0.15199 | 0.01 | -3.3601
-12 | -0.4766 | 0.1419 | 0.0114 | -3.3587
-11.5 | -0.4659 | 0.13515 | 0.0085 | -3.4473
-11 | -0.4836 | 0.13141 | 0.0001 | -3.6801
-10.5 | -0.4491 | 0.12065 | 0.0025 | -3.7223
-10 | -0.4415 | 0.11411 | -0.0005 | -3.8691
-9.5 | -0.4761 | 0.10974 | -0.012 | -4.3384
-9 | -0.4291 | 0.09936 | -0.0061 | -4.3186
-8.5 | -0.4347 | 0.09276 | -0.0111 | -4.6863
-8 | -0.497 | 0.08848 | -0.0208 | -5.6171
-7 | -0.4754 | 0.07237 | -0.0208 | -6.569
-6.5 | -0.4622 | 0.06678 | -0.0194 | -6.9212
-6 | -0.439 | 0.0586 | -0.0169 | -7.4915
-5.5 | -0.4228 | 0.05299 | -0.0181 | -7.9789
-5 | -0.3484 | 0.04496 | -0.0275 | -7.7491
-4.5 | -0.277 | 0.03166 | -0.0305 | -8.7492
-4 | -0.2261 | 0.02743 | -0.0277 | -8.2428
-3.5 | -0.1757 | 0.02448 | -0.0253 | -7.1773
-3 | -0.1221 | 0.02226 | -0.0231 | -5.4852
-2.5 | -0.0674 | 0.02061 | -0.0213 | -3.2703
-2 | -0.0135 | 0.01919 | -0.0196 | -0.70349
-1.5 | 0.0354 | 0.01798 | -0.0171 | 1.9689
-1 | 0.2738 | 0.01666 | -0.0453 | 16.4346
-0.5 | 0.3188 | 0.01687 | -0.0432 | 18.8975
0 | 0.364 | 0.01713 | -0.0411 | 21.2493
0.5 | 0.4097 | 0.01747 | -0.039 | 23.4516
1 | 0.4554 | 0.01787 | -0.0371 | 25.4841
1.5 | 0.5008 | 0.01834 | -0.0351 | 27.3064
2 | 0.546 | 0.01889 | -0.0329 | 28.9042
2.5 | 0.5908 | 0.0195 | -0.0307 | 30.2974
3 | 0.6351 | 0.02017 | -0.0284 | 31.4874
3.5 | 0.6791 | 0.02091 | -0.0259 | 32.4773
4 | 0.7225 | 0.02172 | -0.0234 | 33.2643
4.5 | 0.7654 | 0.02259 | -0.0207 | 33.8822
5 | 0.8078 | 0.02351 | -0.018 | 34.3598
5.5 | 0.8499 | 0.02447 | -0.0151 | 34.7323
6 | 0.8919 | 0.02542 | -0.0122 | 35.0865
6.5 | 0.9342 | 0.02636 | -0.0093 | 35.4401
7 | 0.9777 | 0.02718 | -0.0064 | 35.9713
7.5 | 1.0214 | 0.02797 | -0.0035 | 36.5177
8 | 1.0543 | 0.02933 | 0.0003 | 35.9461
8.5 | 1.0976 | 0.02969 | 0.0036 | 36.9687
9 | 1.1353 | 0.03021 | 0.0074 | 37.5803
9.5 | 1.176 | 0.03017 | 0.0111 | 38.9791
10 | 1.2028 | 0.03077 | 0.0159 | 39.09
10.5 | 1.2132 | 0.03217 | 0.0219 | 37.7122
11 | 1.2066 | 0.03437 | 0.0288 | 35.1062
11.5 | 1.1876 | 0.03834 | 0.0335 | 30.9755
12 | 1.171 | 0.04382 | 0.035 | 26.723
12.5 | 1.1563 | 0.05012 | 0.0351 | 23.0706
13 | 1.1467 | 0.05659 | 0.0348 | 20.2633
13.5 | 1.1309 | 0.06434 | 0.0334 | 17.5769
14 | 1.1211 | 0.07189 | 0.0321 | 15.5947
14.5 | 1.0806 | 0.08419 | 0.0265 | 12.8353
15 | 0.9998 | 0.10545 | 0.0144 | 9.4813
16 | 0.8388 | 0.16339 | -0.0166 | 5.1337
16.5 | 0.8286 | 0.17805 | -0.0236 | 4.6537
17.5 | 0.6112 | 0.18528 | -0.0293 | 3.2988
18 | 0.62 | 0.19221 | -0.0321 | 3.2256
18.5 | 0.6328 | 0.1981 | -0.0344 | 3.1943
19 | 0.6312 | 0.20443 | -0.0389 | 3.0876
19.5 | 0.6497 | 0.21118 | -0.0404 | 3.0765
20 | 0.6471 | 0.21738 | -0.0453 | 2.9768

## 15. Re 100k Mach 0.50 (1)
BIGFOIL.COM POLAR EXPORT
Horten 11.00% thick 3.00% camber
Horten 11.00% thick 3.00% camber |  |  |  | Cl Max: | 1.155 | at alpha= | 20 | deg
JavaFoil+Calcfoil stall+Eppler ext transition |  |  |  | L/D Max: | 35.274 | at alpha= | 4.5 | deg
Re: | 100000 |  |  | Cd Min: | 0.01346 | at alpha= | 0.5 | deg
Mach: | 0.5 |  |  | Cl=0 at alpha= | -1.1397 | deg
|  |  |  | @ Cl=0.1, Cd= | 0.017099
|  |  |  | @ Cl=0.4, Cd= | 0.014846
|  |  |  | @ Cl=0.6, Cd= | 0.017609
alpha (deg) | Cl | Cd | Cm | Cl/Cd
-20 | -1.003 | 0.35752 | 0.004 | -2.806
-19.5 | -0.977 | 0.3571 | 0.004 | -2.735
-19 | -0.951 | 0.35402 | 0.004 | -2.686
-18.5 | -0.925 | 0.34951 | 0.004 | -2.648
-18 | -0.9 | 0.34465 | 0.004 | -2.611
-17.5 | -0.873 | 0.32378 | 0.004 | -2.696
-17 | -0.847 | 0.31894 | 0.004 | -2.657
-16.5 | -0.822 | 0.31454 | 0.004 | -2.612
-16 | -0.794 | 0.30269 | 0.004 | -2.625
-15.5 | -0.769 | 0.29842 | 0.004 | -2.576
-15 | -0.743 | 0.28746 | 0.004 | -2.584
-14.5 | -0.716 | 0.27538 | 0.004 | -2.599
-14 | -0.69 | 0.27322 | 0.004 | -2.524
-13.5 | -0.663 | 0.26951 | 0.004 | -2.461
-13 | -0.636 | 0.2496 | 0.004 | -2.549
-12.5 | -0.61 | 0.24628 | 0.004 | -2.477
-12 | -0.583 | 0.23406 | 0.004 | -2.491
-11.5 | -0.557 | 0.23088 | 0.004 | -2.411
-11 | -0.53 | 0.22123 | 0.004 | -2.397
-10.5 | -0.503 | 0.20578 | 0.004 | -2.446
-10 | -0.477 | 0.21791 | 0.004 | -2.188
-9.5 | -0.45 | 0.20366 | 0.003 | -2.209
-9 | -0.423 | 0.19189 | 0.003 | -2.206
-8.5 | -0.396 | 0.18135 | 0.003 | -2.185
-8 | -0.37 | 0.17853 | 0.003 | -2.07
-7.5 | -0.343 | 0.16524 | 0.003 | -2.074
-7 | -0.316 | 0.16189 | 0.003 | -1.95
-6.5 | -0.289 | 0.14504 | 0.003 | -1.992
-6 | -0.262 | 0.09206 | 0.002 | -2.845
-5.5 | -0.388 | 0.06325 | 0.002 | -6.131
-5 | -0.373 | 0.05444 | 0.002 | -6.853
-4.5 | -0.339 | 0.04922 | 0.002 | -6.894
-4 | -0.297 | 0.04467 | 0.002 | -6.658
-3.5 | -0.25 | 0.04171 | 0.002 | -6.005
-3 | -0.2 | 0.0394 | 0.002 | -5.087
-2.5 | -0.148 | 0.03745 | 0.002 | -3.956
-2 | -0.095 | 0.03563 | 0.003 | -2.657
-1.5 | -0.049 | 0.0171 | 0.004 | -2.867
-1 | 0.019 | 0.01704 | 0.004 | 1.139
-0.5 | 0.088 | 0.01717 | 0.004 | 5.139
0 | 0.157 | 0.01676 | 0.004 | 9.368
0.5 | 0.225 | 0.01346 | 0.003 | 16.755
1 | 0.294 | 0.01421 | 0.003 | 20.663
1.5 | 0.361 | 0.01458 | 0.003 | 24.764
2 | 0.427 | 0.01503 | 0.002 | 28.413
2.5 | 0.491 | 0.01564 | 0.002 | 31.37
3 | 0.55 | 0.01654 | 0.002 | 33.256
3.5 | 0.608 | 0.01778 | 0.001 | 34.176
4 | 0.665 | 0.01888 | 0.001 | 35.228
4.5 | 0.722 | 0.02047 | 0.001 | 35.274
5 | 0.779 | 0.02234 | 0 | 34.853
5.5 | 0.834 | 0.02427 | 0 | 34.378
6 | 0.889 | 0.02642 | 0 | 33.653
6.5 | 0.941 | 0.02885 | -0.001 | 32.63
7 | 0.991 | 0.0316 | -0.001 | 31.347
7.5 | 1.036 | 0.03486 | -0.001 | 29.704
8 | 1.074 | 0.03861 | -0.002 | 27.827
8.5 | 1.106 | 0.04404 | -0.002 | 25.123
9 | 1.117 | 0.05123 | -0.002 | 21.801
9.5 | 1.098 | 0.05964 | -0.003 | 18.413
10 | 0.954 | 0.08909 | -0.001 | 10.703
10.5 | 0.63 | 0.14781 | -0.001 | 4.262
11 | 0.657 | 0.18382 | -0.002 | 3.577
11.5 | 0.685 | 0.19177 | -0.002 | 3.571
12 | 0.712 | 0.21866 | -0.002 | 3.257
12.5 | 0.74 | 0.22301 | -0.003 | 3.316
13 | 0.767 | 0.24609 | -0.003 | 3.117
13.5 | 0.795 | 0.25655 | -0.003 | 3.098
14 | 0.822 | 0.27391 | -0.004 | 3.003
14.5 | 0.849 | 0.27693 | -0.004 | 3.067
15 | 0.877 | 0.2828 | -0.004 | 3.101
15.5 | 0.905 | 0.30674 | -0.005 | 2.95
16 | 0.933 | 0.3067 | -0.005 | 3.042
16.5 | 0.96 | 0.32178 | -0.006 | 2.984
17 | 0.988 | 0.34429 | -0.006 | 2.87
17.5 | 1.016 | 0.34483 | -0.007 | 2.947
18 | 1.043 | 0.35276 | -0.007 | 2.957
18.5 | 1.071 | 0.38031 | -0.007 | 2.817
19 | 1.1 | 0.38369 | -0.008 | 2.867
19.5 | 1.126 | 0.38437 | -0.008 | 2.93
20 | 1.155 | 0.39572 | -0.009 | 2.919

## 16. Re 100k Mach 0.50 (2)
BIGFOIL.COM POLAR EXPORT
Horten 11.00% thick 3.00% camber
Horten 11.00% thick 3.00% camber |  |  |  | Cl Max: | 0.9497 | at alpha= | 20 | deg
XFOIL ncrit=9 |  |  |  | L/D Max: | 28.4895 | at alpha= | 3 | deg
Re: | 100000 |  |  | Cd Min: | 0.27124 | at alpha= | 20 | deg
Mach: | 0.5 |  |  | Cl=0 at alpha= | -1.8628 | deg
|  |  |  | @ Cl=0.1, Cd= | 0.019972
|  |  |  | @ Cl=0.4, Cd= | 0.019261
|  |  |  | @ Cl=0.6, Cd= | 0.022007
alpha (deg) | Cl | Cd | Cm | Cl/Cd
-19.5 | -0.7756 | 0.26425 | 0.0749 | -2.9351
-19 | -0.7519 | 0.25566 | 0.071 | -2.941
-18.5 | -0.7293 | 0.24809 | 0.0665 | -2.9397
-18 | -0.7086 | 0.24173 | 0.0611 | -2.9314
-17 | -0.6643 | 0.22562 | 0.0526 | -2.9443
-16.5 | -0.6411 | 0.21777 | 0.0489 | -2.9439
-16 | -0.621 | 0.21116 | 0.0441 | -2.9409
-15.5 | -0.6148 | 0.2102 | 0.0368 | -2.9248
-15 | -0.5813 | 0.19621 | 0.0353 | -2.9626
-14.5 | -0.5569 | 0.18776 | 0.0326 | -2.966
-14 | -0.5389 | 0.18122 | 0.0282 | -2.9737
-13.5 | -0.5477 | 0.18193 | 0.02 | -3.0105
-13 | -0.5005 | 0.16569 | 0.0211 | -3.0207
-12.5 | -0.481 | 0.15827 | 0.018 | -3.0391
-12 | -0.4806 | 0.15468 | 0.0117 | -3.1071
-11.5 | -0.4567 | 0.14443 | 0.0097 | -3.1621
-11 | -0.4327 | 0.13629 | 0.0082 | -3.1748
-10.5 | -0.4467 | 0.13349 | 0.0002 | -3.3463
-10 | -0.4087 | 0.12173 | 0.0014 | -3.3574
-9.5 | -0.3952 | 0.1148 | -0.0014 | -3.4425
-9 | -0.4109 | 0.10978 | -0.0092 | -3.7429
-8.5 | -0.3726 | 0.10027 | -0.0069 | -3.716
-8 | -0.3931 | 0.09473 | -0.0152 | -4.1497
-7.5 | -0.3653 | 0.0868 | -0.0143 | -4.2085
-7 | -0.3618 | 0.07925 | -0.0175 | -4.5653
-6.5 | -0.4102 | 0.07566 | -0.0234 | -5.4216
-6 | -0.3693 | 0.06647 | -0.0234 | -5.5559
-5.5 | -0.3171 | 0.0569 | -0.0362 | -5.5729
-5 | -0.2982 | 0.04667 | -0.0424 | -6.3895
-4.5 | -0.2712 | 0.03976 | -0.0392 | -6.8209
-4 | -0.2365 | 0.03482 | -0.0349 | -6.7921
-3.5 | -0.193 | 0.03061 | -0.0304 | -6.3051
-3 | -0.1406 | 0.02708 | -0.0276 | -5.192
-2.5 | -0.0812 | 0.02448 | -0.0249 | -3.317
-2 | -0.0175 | 0.02257 | -0.0231 | -0.77537
-1.5 | 0.0463 | 0.02104 | -0.0214 | 2.2006
-1 | 0.1041 | 0.01989 | -0.019 | 5.2338
-0.5 | 0.367 | 0.01895 | -0.0487 | 19.3668
0 | 0.4179 | 0.01943 | -0.0464 | 21.508
0.5 | 0.4685 | 0.01997 | -0.0439 | 23.4602
1 | 0.5186 | 0.02061 | -0.0414 | 25.1625
1.5 | 0.5679 | 0.0214 | -0.0387 | 26.5374
2 | 0.616 | 0.02231 | -0.0358 | 27.6109
2.5 | 0.6629 | 0.02334 | -0.0327 | 28.4019
3 | 0.7054 | 0.02476 | -0.0293 | 28.4895
3.5 | 0.7448 | 0.02638 | -0.0256 | 28.2335
4 | 0.78 | 0.02825 | -0.0213 | 27.6106
4.5 | 0.8099 | 0.03043 | -0.0166 | 26.6152
5 | 0.8322 | 0.03303 | -0.0114 | 25.1953
6 | 0.8366 | 0.04068 | 0 | 20.5654
6.5 | 0.7869 | 0.04812 | 0.0052 | 16.3529
7 | 0.7541 | 0.05604 | 0.0062 | 13.4565
7.5 | 0.7488 | 0.06219 | 0.0072 | 12.0405
8 | 0.7484 | 0.06829 | 0.0077 | 10.9591
8.5 | 0.758 | 0.07356 | 0.0084 | 10.3045
9 | 0.7694 | 0.07884 | 0.0091 | 9.759
9.5 | 0.7616 | 0.08657 | 0.0075 | 8.7975
10 | 0.749 | 0.09515 | 0.005 | 7.8718
10.5 | 0.747 | 0.10281 | 0.0031 | 7.2658
11 | 0.7482 | 0.11041 | 0.0011 | 6.7766
11.5 | 0.7515 | 0.11801 | -0.001 | 6.3681
12 | 0.7573 | 0.12546 | -0.0031 | 6.0362
12.5 | 0.5952 | 0.12687 | -0.0007 | 4.6914
13 | 0.597 | 0.13231 | -0.0028 | 4.5121
13.5 | 0.6042 | 0.13786 | -0.0047 | 4.3827
14 | 0.5946 | 0.14541 | -0.0093 | 4.0891
14.5 | 0.6034 | 0.15153 | -0.0117 | 3.982
15 | 0.6085 | 0.15963 | -0.0153 | 3.8119
16 | 0.8288 | 0.19581 | -0.0322 | 4.2327
16.5 | 0.8322 | 0.21307 | -0.0407 | 3.9058
17 | 0.8385 | 0.2201 | -0.0469 | 3.8096
17.5 | 0.8706 | 0.2314 | -0.0482 | 3.7623
18 | 0.8732 | 0.23703 | -0.0558 | 3.6839
18.5 | 0.9109 | 0.25026 | -0.056 | 3.6398
19 | 0.9101 | 0.25401 | -0.0649 | 3.5829
20 | 0.9497 | 0.27124 | -0.0737 | 3.5013

## 17. Re 250k Mach 0.00 (1)
BIGFOIL.COM POLAR EXPORT
Horten 11.00% thick 3.00% camber
Horten 11.00% thick 3.00% camber |  |  |  | Cl Max: | 1.273 | at alpha= | 13 | deg
JavaFoil+Calcfoil stall+Eppler ext transition |  |  |  | L/D Max: | 67.658 | at alpha= | 7 | deg
Re: | 250000 |  |  | Cd Min: | 0.01048 | at alpha= | 0 | deg
Mach: | 0 |  |  | Cl=0 at alpha= | -1.1417 | deg
|  |  |  | @ Cl=0.1, Cd= | 0.012731
|  |  |  | @ Cl=0.4, Cd= | 0.011176
|  |  |  | @ Cl=0.6, Cd= | 0.011749
alpha (deg) | Cl | Cd | Cm | Cl/Cd
-17 | -0.582 | 0.19599 | 0.002 | -2.968
-16.5 | -0.598 | 0.1835 | 0.002 | -3.257
-16 | -0.613 | 0.17363 | 0.002 | -3.53
-15.5 | -0.627 | 0.1618 | 0.002 | -3.877
-15 | -0.641 | 0.1523 | 0.002 | -4.206
-14.5 | -0.653 | 0.14152 | 0.003 | -4.611
-14 | -0.663 | 0.13253 | 0.003 | -5.001
-13.5 | -0.671 | 0.12432 | 0.003 | -5.399
-13 | -0.677 | 0.11684 | 0.003 | -5.798
-12.5 | -0.681 | 0.10839 | 0.003 | -6.284
-12 | -0.682 | 0.1012 | 0.003 | -6.74
-11.5 | -0.68 | 0.09481 | 0.003 | -7.175
-11 | -0.675 | 0.08845 | 0.003 | -7.631
-10.5 | -0.666 | 0.08179 | 0.003 | -8.149
-10 | -0.655 | 0.07669 | 0.003 | -8.536
-9.5 | -0.639 | 0.07136 | 0.003 | -8.95
-9 | -0.618 | 0.06626 | 0.003 | -9.333
-8.5 | -0.595 | 0.06165 | 0.003 | -9.652
-8 | -0.569 | 0.0576 | 0.003 | -9.872
-7.5 | -0.539 | 0.05502 | 0.003 | -9.799
-7 | -0.507 | 0.05157 | 0.003 | -9.832
-6.5 | -0.472 | 0.04851 | 0.003 | -9.739
-6 | -0.435 | 0.0456 | 0.003 | -9.548
-5.5 | -0.396 | 0.04294 | 0.003 | -9.234
-5 | -0.356 | 0.04048 | 0.003 | -8.785
-4.5 | -0.314 | 0.03791 | 0.003 | -8.272
-4 | -0.332 | 0.01498 | 0.005 | -22.181
-3.5 | -0.276 | 0.01486 | 0.005 | -18.579
-3 | -0.219 | 0.01458 | 0.005 | -15.001
-2.5 | -0.161 | 0.01431 | 0.004 | -11.219
-2 | -0.102 | 0.01408 | 0.004 | -7.235
-1.5 | -0.043 | 0.01456 | 0.004 | -2.928
-1 | 0.017 | 0.01436 | 0.004 | 1.174
-0.5 | 0.077 | 0.01417 | 0.003 | 5.404
0 | 0.136 | 0.01048 | 0.003 | 13.011
0.5 | 0.196 | 0.01064 | 0.003 | 18.415
1 | 0.256 | 0.01082 | 0.003 | 23.629
1.5 | 0.315 | 0.01109 | 0.002 | 28.421
2 | 0.375 | 0.01129 | 0.002 | 33.188
2.5 | 0.434 | 0.01102 | 0.002 | 39.359
3 | 0.493 | 0.0113 | 0.002 | 43.614
3.5 | 0.552 | 0.01183 | 0.001 | 46.659
4 | 0.611 | 0.01173 | 0.001 | 52.058
4.5 | 0.669 | 0.01217 | 0.001 | 55.021
5 | 0.728 | 0.01217 | 0 | 59.801
5.5 | 0.785 | 0.01188 | 0 | 66.105
6 | 0.842 | 0.01279 | 0 | 65.806
6.5 | 0.896 | 0.01335 | -0.001 | 67.148
7 | 0.948 | 0.01401 | -0.001 | 67.658
7.5 | 0.996 | 0.01484 | -0.001 | 67.132
8 | 1.039 | 0.01596 | -0.002 | 65.089
8.5 | 1.077 | 0.01754 | -0.002 | 61.393
9 | 1.111 | 0.01969 | -0.002 | 56.437
9.5 | 1.142 | 0.0227 | -0.003 | 50.3
10 | 1.161 | 0.02948 | -0.003 | 39.37
10.5 | 1.188 | 0.03266 | -0.003 | 36.388
11 | 1.213 | 0.03592 | -0.004 | 33.777
11.5 | 1.235 | 0.03944 | -0.004 | 31.303
12 | 1.252 | 0.04328 | -0.004 | 28.919
12.5 | 1.265 | 0.04747 | -0.005 | 26.643
13 | 1.273 | 0.05227 | -0.005 | 24.356
13.5 | 1.273 | 0.05778 | -0.005 | 22.036
14 | 1.267 | 0.06438 | -0.006 | 19.685
14.5 | 1.251 | 0.07385 | -0.006 | 16.939
15 | 1.205 | 0.09602 | -0.005 | 12.553
15.5 | 1.146 | 0.12432 | -0.004 | 9.217
16 | 1.13 | 0.13287 | -0.004 | 8.503
16.5 | 1.113 | 0.14118 | -0.004 | 7.887
17 | 1.094 | 0.15007 | -0.004 | 7.289
17.5 | 1.072 | 0.15922 | -0.004 | 6.732
18 | 1.048 | 0.16891 | -0.004 | 6.203

## 18. Re 250k Mach 0.00 (2)
BIGFOIL.COM POLAR EXPORT
Horten 11.00% thick 3.00% camber
Horten 11.00% thick 3.00% camber |  |  |  | Cl Max: | 1.2585 | at alpha= | 11.5 | deg
XFOIL ncrit=9 |  |  |  | L/D Max: | 70.9693 | at alpha= | 8 | deg
Re: | 250000 |  |  | Cd Min: | 0.24072 | at alpha= | -20 | deg
Mach: | 0 |  |  | Cl=0 at alpha= | -1.548 | deg
|  |  |  | @ Cl=0.1, Cd= | 0.01033
|  |  |  | @ Cl=0.4, Cd= | 0.011369
|  |  |  | @ Cl=0.6, Cd= | 0.011584
alpha (deg) | Cl | Cd | Cm | Cl/Cd
-20 | -0.7088 | 0.24072 | 0.0622 | -2.9445
-19.5 | -0.692 | 0.23462 | 0.0584 | -2.9495
-19 | -0.6784 | 0.22872 | 0.053 | -2.9661
-18.5 | -0.6618 | 0.22154 | 0.0498 | -2.9873
-18 | -0.6435 | 0.21528 | 0.0473 | -2.9891
-17.5 | -0.6267 | 0.20925 | 0.0441 | -2.995
-17 | -0.6113 | 0.20274 | 0.0402 | -3.0152
-16 | -0.5826 | 0.18882 | 0.033 | -3.0855
-15.5 | -0.566 | 0.18253 | 0.0305 | -3.1009
-15 | -0.5512 | 0.17594 | 0.0273 | -3.1329
-14.5 | -0.5469 | 0.16932 | 0.0214 | -3.23
-14 | -0.5304 | 0.16121 | 0.0196 | -3.2901
-13.5 | -0.5142 | 0.15474 | 0.0178 | -3.323
-13 | -0.5021 | 0.14789 | 0.0149 | -3.3951
-12.5 | -0.5093 | 0.14029 | 0.0072 | -3.6303
-12 | -0.5025 | 0.13146 | 0.004 | -3.8225
-11.5 | -0.4783 | 0.12519 | 0.0051 | -3.8206
-11 | -0.4682 | 0.11842 | 0.0027 | -3.9537
-10.5 | -0.482 | 0.10953 | -0.0067 | -4.4006
-10 | -0.4815 | 0.1001 | -0.01 | -4.8102
-9.5 | -0.4633 | 0.09454 | -0.009 | -4.9006
-9 | -0.4594 | 0.08756 | -0.012 | -5.2467
-8.5 | -0.4726 | 0.07874 | -0.0188 | -6.002
-8 | -0.5173 | 0.06871 | -0.0243 | -7.5287
-7.5 | -0.5127 | 0.05958 | -0.0232 | -8.6052
-7 | -0.4921 | 0.05477 | -0.0213 | -8.9848
-6.5 | -0.4812 | 0.05039 | -0.0171 | -9.5495
-6 | -0.45 | 0.02862 | -0.0187 | -15.7233
-5.5 | -0.3917 | 0.02215 | -0.0192 | -17.684
-5 | -0.346 | 0.02 | -0.0168 | -17.3
-4.5 | -0.2971 | 0.01864 | -0.0146 | -15.9388
-4 | -0.2465 | 0.01668 | -0.0133 | -14.7782
-3.5 | -0.1949 | 0.01541 | -0.0119 | -12.6476
-3 | -0.1435 | 0.01472 | -0.0106 | -9.7486
-2.5 | -0.0932 | 0.01385 | -0.0092 | -6.7292
-2 | -0.0443 | 0.0131 | -0.0076 | -3.3817
-1.5 | 0.0047 | 0.01254 | -0.006 | 0.3748
-1 | 0.0487 | 0.01153 | -0.0037 | 4.2238
-0.5 | 0.1043 | 0.01023 | -0.0011 | 10.1955
0 | 0.2313 | 0.01119 | -0.0138 | 20.6702
0.5 | 0.3399 | 0.0115 | -0.0241 | 29.5565
1 | 0.4412 | 0.01128 | -0.0336 | 39.1135
1.5 | 0.4864 | 0.01132 | -0.0319 | 42.9682
2 | 0.5319 | 0.0114 | -0.0302 | 46.6579
2.5 | 0.5775 | 0.01151 | -0.0284 | 50.1738
3 | 0.6231 | 0.01166 | -0.0267 | 53.4391
3.5 | 0.6687 | 0.01184 | -0.0249 | 56.478
4 | 0.7143 | 0.01205 | -0.0231 | 59.278
4.5 | 0.7595 | 0.0123 | -0.0212 | 61.748
5 | 0.8043 | 0.01259 | -0.0193 | 63.884
5.5 | 0.8487 | 0.01293 | -0.0172 | 65.6381
6 | 0.8927 | 0.0133 | -0.0151 | 67.1203
6.5 | 0.936 | 0.01369 | -0.0129 | 68.3711
7 | 0.9787 | 0.0141 | -0.0106 | 69.4113
7.5 | 1.0206 | 0.01452 | -0.0082 | 70.2893
8 | 1.0617 | 0.01496 | -0.0058 | 70.9693
8.5 | 1.1014 | 0.01552 | -0.0032 | 70.9665
9 | 1.1407 | 0.0161 | -0.0006 | 70.8509
9.5 | 1.1773 | 0.01688 | 0.0022 | 69.7453
10 | 1.2108 | 0.01785 | 0.0053 | 67.8319
10.5 | 1.2397 | 0.01909 | 0.0089 | 64.9398
11 | 1.2572 | 0.02094 | 0.0135 | 60.0382
11.5 | 1.2585 | 0.02328 | 0.02 | 54.0593
12 | 1.2464 | 0.02682 | 0.0255 | 46.4728
12.5 | 1.235 | 0.03192 | 0.0272 | 38.6905
13 | 1.222 | 0.03819 | 0.027 | 31.9979
13.5 | 1.2142 | 0.04434 | 0.0264 | 27.3839
14 | 1.1998 | 0.05128 | 0.0254 | 23.397
14.5 | 1.1913 | 0.05789 | 0.0241 | 20.5787
15 | 1.1828 | 0.06438 | 0.0232 | 18.3722
15.5 | 1.1795 | 0.07103 | 0.0214 | 16.6057
16 | 1.179 | 0.07686 | 0.0204 | 15.3396
16.5 | 1.1779 | 0.08351 | 0.0186 | 14.1049

## 19. Re 250k Mach 0.10 (1)
BIGFOIL.COM POLAR EXPORT
Horten 11.00% thick 3.00% camber
Horten 11.00% thick 3.00% camber |  |  |  | Cl Max: | 1.267 | at alpha= | 13 | deg
JavaFoil+Calcfoil stall+Eppler ext transition |  |  |  | L/D Max: | 67.371 | at alpha= | 7 | deg
Re: | 250000 |  |  | Cd Min: | 0.01049 | at alpha= | 0 | deg
Mach: | 0.1 |  |  | Cl=0 at alpha= | -1.1417 | deg
|  |  |  | @ Cl=0.1, Cd= | 0.012796
|  |  |  | @ Cl=0.4, Cd= | 0.011238
|  |  |  | @ Cl=0.6, Cd= | 0.011781
alpha (deg) | Cl | Cd | Cm | Cl/Cd
-17 | -0.535 | 0.20667 | 0.002 | -2.591
-16.5 | -0.554 | 0.19589 | 0.002 | -2.829
-16 | -0.572 | 0.18163 | 0.002 | -3.152
-15.5 | -0.59 | 0.16816 | 0.002 | -3.508
-15 | -0.606 | 0.15876 | 0.002 | -3.819
-14.5 | -0.621 | 0.14772 | 0.002 | -4.207
-14 | -0.635 | 0.13703 | 0.003 | -4.634
-13.5 | -0.647 | 0.12828 | 0.003 | -5.041
-13 | -0.656 | 0.12043 | 0.003 | -5.447
-12.5 | -0.663 | 0.11122 | 0.003 | -5.959
-12 | -0.667 | 0.10347 | 0.003 | -6.443
-11.5 | -0.667 | 0.09667 | 0.003 | -6.904
-11 | -0.665 | 0.09003 | 0.003 | -7.383
-10.5 | -0.659 | 0.08276 | 0.003 | -7.957
-10 | -0.649 | 0.07724 | 0.003 | -8.397
-9.5 | -0.634 | 0.0718 | 0.003 | -8.833
-9 | -0.616 | 0.06687 | 0.003 | -9.204
-8.5 | -0.593 | 0.06238 | 0.003 | -9.51
-8 | -0.568 | 0.05796 | 0.003 | -9.796
-7.5 | -0.539 | 0.05521 | 0.003 | -9.766
-7 | -0.508 | 0.05176 | 0.003 | -9.805
-6.5 | -0.473 | 0.04868 | 0.003 | -9.721
-6 | -0.437 | 0.04575 | 0.003 | -9.541
-5.5 | -0.398 | 0.04312 | 0.003 | -9.222
-5 | -0.357 | 0.04054 | 0.003 | -8.805
-4.5 | -0.315 | 0.03802 | 0.003 | -8.28
-4 | -0.274 | 0.03358 | 0.003 | -8.163
-3.5 | -0.277 | 0.01487 | 0.005 | -18.641
-3 | -0.22 | 0.0146 | 0.005 | -15.052
-2.5 | -0.161 | 0.01433 | 0.004 | -11.263
-2 | -0.102 | 0.01414 | 0.004 | -7.238
-1.5 | -0.043 | 0.01463 | 0.004 | -2.929
-1 | 0.017 | 0.01437 | 0.004 | 1.179
-0.5 | 0.077 | 0.01423 | 0.003 | 5.407
0 | 0.137 | 0.01049 | 0.003 | 13.066
0.5 | 0.197 | 0.01065 | 0.003 | 18.491
1 | 0.257 | 0.01089 | 0.003 | 23.592
1.5 | 0.317 | 0.01108 | 0.002 | 28.579
2 | 0.376 | 0.01137 | 0.002 | 33.093
2.5 | 0.436 | 0.01104 | 0.002 | 39.494
3 | 0.495 | 0.01137 | 0.002 | 43.574
3.5 | 0.555 | 0.01172 | 0.001 | 47.357
4 | 0.614 | 0.0118 | 0.001 | 52.008
4.5 | 0.673 | 0.01177 | 0.001 | 57.167
5 | 0.731 | 0.01181 | 0 | 61.877
5.5 | 0.789 | 0.01195 | 0 | 65.996
6 | 0.845 | 0.01287 | 0 | 65.7
6.5 | 0.9 | 0.01344 | -0.001 | 66.971
7 | 0.952 | 0.01412 | -0.001 | 67.371
7.5 | 0.999 | 0.015 | -0.001 | 66.617
8 | 1.041 | 0.01618 | -0.002 | 64.351
8.5 | 1.079 | 0.01787 | -0.002 | 60.379
9 | 1.113 | 0.02011 | -0.002 | 55.373
9.5 | 1.143 | 0.02333 | -0.003 | 49
10 | 1.162 | 0.03008 | -0.003 | 38.641
10.5 | 1.19 | 0.03328 | -0.003 | 35.751
11 | 1.214 | 0.03662 | -0.004 | 33.151
11.5 | 1.234 | 0.04023 | -0.004 | 30.672
12 | 1.25 | 0.04421 | -0.004 | 28.271
12.5 | 1.261 | 0.04854 | -0.005 | 25.976
13 | 1.267 | 0.05356 | -0.005 | 23.652
13.5 | 1.264 | 0.05945 | -0.005 | 21.267
14 | 1.254 | 0.06689 | -0.005 | 18.744
14.5 | 1.23 | 0.07877 | -0.006 | 15.61
15 | 1.148 | 0.1158 | -0.004 | 9.915
15.5 | 1.125 | 0.1267 | -0.004 | 8.882
16 | 1.107 | 0.13517 | -0.004 | 8.193
16.5 | 1.087 | 0.14389 | -0.004 | 7.554
17 | 1.064 | 0.15261 | -0.004 | 6.972
17.5 | 1.038 | 0.16204 | -0.004 | 6.404
18 | 1.01 | 0.17263 | -0.004 | 5.849

## 20. Re 250k Mach 0.10 (2)
BIGFOIL.COM POLAR EXPORT
Horten 11.00% thick 3.00% camber
Horten 11.00% thick 3.00% camber |  |  |  | Cl Max: | 1.2577 | at alpha= | 11 | deg
XFOIL ncrit=9 |  |  |  | L/D Max: | 70.728 | at alpha= | 8.5 | deg
Re: | 250000 |  |  | Cd Min: | 0.24149 | at alpha= | -20 | deg
Mach: | 0.1 |  |  | Cl=0 at alpha= | -1.5526 | deg
|  |  |  | @ Cl=0.1, Cd= | 0.010187
|  |  |  | @ Cl=0.4, Cd= | 0.011432
|  |  |  | @ Cl=0.6, Cd= | 0.011628
alpha (deg) | Cl | Cd | Cm | Cl/Cd
-20 | -0.711 | 0.24149 | 0.0627 | -2.9442
-19.5 | -0.6941 | 0.23533 | 0.0589 | -2.9495
-19 | -0.6806 | 0.22952 | 0.0534 | -2.9653
-18.5 | -0.6633 | 0.22218 | 0.0503 | -2.9854
-18 | -0.645 | 0.21594 | 0.0478 | -2.9869
-17.5 | -0.628 | 0.20985 | 0.0445 | -2.9926
-17 | -0.6126 | 0.20333 | 0.0404 | -3.0128
-16.5 | -0.6085 | 0.19775 | 0.0337 | -3.0771
-16 | -0.583 | 0.1894 | 0.0334 | -3.0781
-15.5 | -0.5663 | 0.18307 | 0.0308 | -3.0934
-15 | -0.5515 | 0.17645 | 0.0276 | -3.1255
-14.5 | -0.5479 | 0.16995 | 0.0215 | -3.2239
-14 | -0.5294 | 0.16176 | 0.02 | -3.2727
-13.5 | -0.5135 | 0.15526 | 0.0181 | -3.3074
-13 | -0.5014 | 0.14837 | 0.0151 | -3.3794
-12.5 | -0.5092 | 0.14086 | 0.0072 | -3.6149
-12 | -0.4993 | 0.13215 | 0.0047 | -3.7783
-11.5 | -0.4762 | 0.12579 | 0.0054 | -3.7857
-11 | -0.4661 | 0.11896 | 0.0029 | -3.9181
-10.5 | -0.4809 | 0.11011 | -0.0069 | -4.3675
-10 | -0.4754 | 0.10117 | -0.0087 | -4.699
-9.5 | -0.4586 | 0.09539 | -0.0084 | -4.8076
-9 | -0.4548 | 0.08833 | -0.0114 | -5.1489
-8.5 | -0.468 | 0.07935 | -0.0187 | -5.8979
-8 | -0.5139 | 0.06953 | -0.0246 | -7.3911
-7.5 | -0.5081 | 0.06057 | -0.0236 | -8.3886
-7 | -0.4889 | 0.05563 | -0.0216 | -8.7884
-6.5 | -0.4796 | 0.051 | -0.0178 | -9.4039
-6 | -0.4464 | 0.02946 | -0.0201 | -15.1527
-5.5 | -0.3929 | 0.02278 | -0.0196 | -17.2476
-5 | -0.3478 | 0.02035 | -0.0171 | -17.0909
-4.5 | -0.2989 | 0.01881 | -0.0149 | -15.8905
-4 | -0.248 | 0.01684 | -0.0134 | -14.7268
-3.5 | -0.1959 | 0.01556 | -0.0121 | -12.59
-3 | -0.1438 | 0.0149 | -0.0108 | -9.651
-2.5 | -0.093 | 0.014 | -0.0094 | -6.6429
-2 | -0.0442 | 0.01317 | -0.0077 | -3.3561
-1.5 | 0.0052 | 0.01261 | -0.0061 | 0.41237
-1 | 0.0508 | 0.0117 | -0.004 | 4.3419
-0.5 | 0.0991 | 0.01018 | 0 | 9.7348
0 | 0.2301 | 0.0112 | -0.0134 | 20.5446
0.5 | 0.3387 | 0.01156 | -0.0236 | 29.2993
1 | 0.444 | 0.01134 | -0.0338 | 39.1534
1.5 | 0.4896 | 0.01139 | -0.032 | 42.9851
2 | 0.5353 | 0.01146 | -0.0303 | 46.7103
2.5 | 0.5811 | 0.01157 | -0.0285 | 50.2247
3 | 0.627 | 0.01171 | -0.0268 | 53.544
3.5 | 0.6729 | 0.01189 | -0.025 | 56.5938
4 | 0.7188 | 0.0121 | -0.0231 | 59.405
4.5 | 0.7643 | 0.01236 | -0.0212 | 61.8366
5 | 0.8093 | 0.01266 | -0.0192 | 63.9258
5.5 | 0.8539 | 0.013 | -0.0171 | 65.6846
6 | 0.898 | 0.01338 | -0.0149 | 67.1151
6.5 | 0.9416 | 0.01377 | -0.0127 | 68.3805
7 | 0.9844 | 0.01419 | -0.0103 | 69.3728
7.5 | 1.0266 | 0.01463 | -0.0078 | 70.1709
8 | 1.0677 | 0.0151 | -0.0052 | 70.7086
8.5 | 1.1076 | 0.01566 | -0.0026 | 70.728
9 | 1.1465 | 0.01628 | 0.0002 | 70.4238
9.5 | 1.1832 | 0.01707 | 0.0031 | 69.3146
10 | 1.2162 | 0.01808 | 0.0064 | 67.2677
10.5 | 1.2422 | 0.01948 | 0.0104 | 63.768
11 | 1.2577 | 0.02141 | 0.0153 | 58.7436
11.5 | 1.2527 | 0.02398 | 0.0224 | 52.2394
12 | 1.2399 | 0.02802 | 0.0268 | 44.2505
12.5 | 1.2289 | 0.0335 | 0.0277 | 36.6836
13 | 1.2135 | 0.04018 | 0.0272 | 30.2016
13.5 | 1.2049 | 0.04651 | 0.0265 | 25.9063
14 | 1.1911 | 0.05345 | 0.0255 | 22.2844
14.5 | 1.1819 | 0.06021 | 0.0241 | 19.6296
15 | 1.1751 | 0.06667 | 0.0231 | 17.6256
15.5 | 1.1717 | 0.07343 | 0.0212 | 15.9567
16 | 1.1726 | 0.07902 | 0.0206 | 14.8393

## 21. Re 250k Mach 0.25 (1)
BIGFOIL.COM POLAR EXPORT
Horten 11.00% thick 3.00% camber
Horten 11.00% thick 3.00% camber |  |  |  | Cl Max: | 1.228 | at alpha= | 12 | deg
JavaFoil+Calcfoil stall+Eppler ext transition |  |  |  | L/D Max: | 65.697 | at alpha= | 6.5 | deg
Re: | 250000 |  |  | Cd Min: | 0.01047 | at alpha= | 0 | deg
Mach: | 0.25 |  |  | Cl=0 at alpha= | -1.1393 | deg
|  |  |  | @ Cl=0.1, Cd= | 0.013109
|  |  |  | @ Cl=0.4, Cd= | 0.011066
|  |  |  | @ Cl=0.6, Cd= | 0.01162
alpha (deg) | Cl | Cd | Cm | Cl/Cd
-15 | -0.279 | 0.21146 | 0.003 | -1.318
-14.5 | -0.332 | 0.20876 | 0.003 | -1.592
-14 | -0.381 | 0.18805 | 0.003 | -2.024
-13.5 | -0.425 | 0.17011 | 0.003 | -2.496
-13 | -0.464 | 0.15253 | 0.002 | -3.044
-12.5 | -0.5 | 0.1374 | 0.002 | -3.637
-12 | -0.53 | 0.1241 | 0.002 | -4.272
-11.5 | -0.555 | 0.11293 | 0.002 | -4.918
-11 | -0.575 | 0.10111 | 0.003 | -5.686
-10.5 | -0.588 | 0.09299 | 0.003 | -6.326
-10 | -0.596 | 0.08548 | 0.003 | -6.967
-9.5 | -0.595 | 0.07798 | 0.003 | -7.636
-9 | -0.588 | 0.07204 | 0.003 | -8.165
-8.5 | -0.575 | 0.06606 | 0.003 | -8.711
-8 | -0.558 | 0.06113 | 0.003 | -9.122
-7.5 | -0.535 | 0.05757 | 0.003 | -9.29
-7 | -0.508 | 0.05373 | 0.003 | -9.448
-6.5 | -0.476 | 0.05003 | 0.003 | -9.52
-6 | -0.442 | 0.04697 | 0.003 | -9.402
-5.5 | -0.404 | 0.04415 | 0.003 | -9.147
-5 | -0.363 | 0.04147 | 0.003 | -8.762
-4.5 | -0.321 | 0.03905 | 0.003 | -8.214
-4 | -0.277 | 0.03621 | 0.003 | -7.657
-3.5 | -0.284 | 0.01516 | 0.005 | -18.745
-3 | -0.225 | 0.01488 | 0.005 | -15.15
-2.5 | -0.166 | 0.01457 | 0.004 | -11.364
-2 | -0.105 | 0.01436 | 0.004 | -7.315
-1.5 | -0.044 | 0.01419 | 0.004 | -3.103
-1 | 0.017 | 0.01467 | 0.004 | 1.186
-0.5 | 0.079 | 0.01446 | 0.004 | 5.466
0 | 0.141 | 0.01047 | 0.003 | 13.449
0.5 | 0.202 | 0.01089 | 0.003 | 18.581
1 | 0.264 | 0.01108 | 0.003 | 23.815
1.5 | 0.325 | 0.01133 | 0.002 | 28.705
2 | 0.387 | 0.011 | 0.002 | 35.154
2.5 | 0.448 | 0.01131 | 0.002 | 39.596
3 | 0.509 | 0.01165 | 0.002 | 43.675
3.5 | 0.57 | 0.01156 | 0.001 | 49.288
4 | 0.63 | 0.01168 | 0.001 | 53.939
4.5 | 0.69 | 0.01173 | 0.001 | 58.878
5 | 0.75 | 0.01184 | 0 | 63.335
5.5 | 0.809 | 0.01277 | 0 | 63.338
6 | 0.866 | 0.01333 | 0 | 64.954
6.5 | 0.92 | 0.014 | -0.001 | 65.697
7 | 0.97 | 0.01487 | -0.001 | 65.211
7.5 | 1.014 | 0.01606 | -0.001 | 63.161
8 | 1.054 | 0.0177 | -0.002 | 59.549
8.5 | 1.091 | 0.01986 | -0.002 | 54.936
9 | 1.124 | 0.02266 | -0.002 | 49.586
9.5 | 1.144 | 0.02937 | -0.003 | 38.963
10 | 1.171 | 0.03335 | -0.003 | 35.118
10.5 | 1.194 | 0.03703 | -0.003 | 32.244
11 | 1.212 | 0.04079 | -0.004 | 29.709
11.5 | 1.224 | 0.04509 | -0.004 | 27.134
12 | 1.228 | 0.04995 | -0.004 | 24.592
12.5 | 1.225 | 0.05579 | -0.005 | 21.953
13 | 1.211 | 0.06318 | -0.005 | 19.17
13.5 | 1.172 | 0.0773 | -0.005 | 15.157
14 | 1.077 | 0.11208 | -0.003 | 9.611
14.5 | 1.047 | 0.12075 | -0.003 | 8.669
15 | 1.011 | 0.13009 | -0.003 | 7.768
15.5 | 0.968 | 0.14111 | -0.003 | 6.856
16 | 0.918 | 0.15186 | -0.003 | 6.042
16.5 | 0.862 | 0.16627 | -0.003 | 5.182
17 | 0.8 | 0.18107 | -0.003 | 4.42

## 22. Re 250k Mach 0.25 (2)
BIGFOIL.COM POLAR EXPORT
Horten 11.00% thick 3.00% camber
Horten 11.00% thick 3.00% camber |  |  |  | Cl Max: | 1.2456 | at alpha= | 10.5 | deg
XFOIL ncrit=9 |  |  |  | L/D Max: | 69.2569 | at alpha= | 8 | deg
Re: | 250000 |  |  | Cd Min: | 0.24585 | at alpha= | -20 | deg
Mach: | 0.25 |  |  | Cl=0 at alpha= | -1.5838 | deg
|  |  |  | @ Cl=0.1, Cd= | 0.010168
|  |  |  | @ Cl=0.4, Cd= | 0.011646
|  |  |  | @ Cl=0.6, Cd= | 0.011846
alpha (deg) | Cl | Cd | Cm | Cl/Cd
-20 | -0.7241 | 0.24585 | 0.0657 | -2.9453
-19.5 | -0.7063 | 0.23941 | 0.0616 | -2.9502
-18.5 | -0.6721 | 0.22591 | 0.0534 | -2.9751
-18 | -0.6537 | 0.21962 | 0.0503 | -2.9765
-17.5 | -0.6359 | 0.2132 | 0.0467 | -2.9826
-17 | -0.6217 | 0.20694 | 0.0415 | -3.0043
-16.5 | -0.6067 | 0.19955 | 0.0376 | -3.0403
-16 | -0.5864 | 0.19257 | 0.0356 | -3.0451
-15.5 | -0.5693 | 0.18601 | 0.0325 | -3.0606
-15 | -0.5537 | 0.17917 | 0.029 | -3.0904
-14.5 | -0.5534 | 0.17345 | 0.0218 | -3.1905
-14 | -0.5263 | 0.16466 | 0.022 | -3.1963
-13.5 | -0.5109 | 0.15796 | 0.0194 | -3.2344
-13 | -0.4986 | 0.15091 | 0.0159 | -3.304
-12.5 | -0.5081 | 0.14398 | 0.0073 | -3.529
-12 | -0.4831 | 0.13538 | 0.0081 | -3.5685
-11.5 | -0.4665 | 0.12873 | 0.0068 | -3.6239
-11 | -0.4572 | 0.12161 | 0.0036 | -3.7596
-10.5 | -0.4743 | 0.11323 | -0.0071 | -4.1888
-10 | -0.4504 | 0.10562 | -0.0044 | -4.2643
-9.5 | -0.4388 | 0.09907 | -0.0061 | -4.4292
-9 | -0.4362 | 0.09159 | -0.01 | -4.7625
-8.5 | -0.4684 | 0.08117 | -0.024 | -5.7706
-7.5 | -0.4784 | 0.06578 | -0.024 | -7.2727
-7 | -0.4683 | 0.05998 | -0.0229 | -7.8076
-6.5 | -0.4698 | 0.05415 | -0.0211 | -8.6759
-6 | -0.4261 | 0.03341 | -0.027 | -12.7537
-5.5 | -0.3951 | 0.02684 | -0.0227 | -14.7206
-5 | -0.3564 | 0.02262 | -0.0192 | -15.756
-4.5 | -0.308 | 0.02017 | -0.0166 | -15.2702
-4 | -0.2557 | 0.01776 | -0.0147 | -14.3975
-3.5 | -0.2013 | 0.01668 | -0.0132 | -12.0683
-3 | -0.1475 | 0.01531 | -0.0118 | -9.6342
-2.5 | -0.0944 | 0.01432 | -0.0104 | -6.5922
-2 | -0.0422 | 0.01361 | -0.0087 | -3.1007
-1.5 | 0.0085 | 0.01294 | -0.0069 | 0.65688
-1 | 0.0578 | 0.01225 | -0.005 | 4.7184
-0.5 | 0.0981 | 0.01015 | 0.0003 | 9.665
0 | 0.2172 | 0.01129 | -0.0096 | 19.2383
0.5 | 0.341 | 0.01175 | -0.0222 | 29.0213
1 | 0.4599 | 0.01154 | -0.0346 | 39.8527
1.5 | 0.5069 | 0.0116 | -0.0328 | 43.6983
2 | 0.5541 | 0.01171 | -0.0309 | 47.3185
2.5 | 0.6015 | 0.01185 | -0.029 | 50.7595
3 | 0.6489 | 0.01203 | -0.0271 | 53.9401
3.5 | 0.6963 | 0.01224 | -0.0252 | 56.8873
4 | 0.7436 | 0.01249 | -0.0231 | 59.5356
4.5 | 0.7905 | 0.01278 | -0.021 | 61.8545
5 | 0.8369 | 0.01313 | -0.0188 | 63.7395
5.5 | 0.8828 | 0.01351 | -0.0164 | 65.3442
6 | 0.928 | 0.01392 | -0.0138 | 66.6667
6.5 | 0.9726 | 0.01438 | -0.0112 | 67.6356
7 | 1.0161 | 0.01485 | -0.0083 | 68.4242
7.5 | 1.0586 | 0.01535 | -0.0053 | 68.9642
8 | 1.0998 | 0.01588 | -0.0021 | 69.2569
8.5 | 1.1393 | 0.01655 | 0.0013 | 68.8399
9 | 1.1759 | 0.01736 | 0.005 | 67.7362
9.5 | 1.2088 | 0.01839 | 0.009 | 65.7314
10 | 1.2347 | 0.01979 | 0.0136 | 62.3901
10.5 | 1.2456 | 0.02182 | 0.0197 | 57.0852
11 | 1.2354 | 0.02473 | 0.0269 | 49.9555
11.5 | 1.2221 | 0.02958 | 0.0298 | 41.3151
12 | 1.2069 | 0.03598 | 0.0298 | 33.5436
12.5 | 1.1906 | 0.04302 | 0.0291 | 27.6755
13 | 1.1728 | 0.05043 | 0.028 | 23.256
13.5 | 1.1593 | 0.05761 | 0.0267 | 20.1232
14 | 1.149 | 0.06462 | 0.0255 | 17.7809
14.5 | 1.1411 | 0.0719 | 0.0236 | 15.8707
15 | 1.1374 | 0.07867 | 0.0222 | 14.4579
15.5 | 1.1328 | 0.0861 | 0.0199 | 13.1568

## 23. Re 250k Mach 0.50 (1)
BIGFOIL.COM POLAR EXPORT
Horten 11.00% thick 3.00% camber
Horten 11.00% thick 3.00% camber |  |  |  | Cl Max: | 1.155 | at alpha= | 20 | deg
JavaFoil+Calcfoil stall+Eppler ext transition |  |  |  | L/D Max: | 58.655 | at alpha= | 5 | deg
Re: | 250000 |  |  | Cd Min: | 0.0107 | at alpha= | 1 | deg
Mach: | 0.5 |  |  | Cl=0 at alpha= | -1.1397 | deg
|  |  |  | @ Cl=0.1, Cd= | 0.014267
|  |  |  | @ Cl=0.4, Cd= | 0.010977
|  |  |  | @ Cl=0.6, Cd= | 0.011648
alpha (deg) | Cl | Cd | Cm | Cl/Cd
-20 | -1.003 | 0.2786 | 0.004 | -3.601
-19.5 | -0.977 | 0.26898 | 0.004 | -3.631
-19 | -0.951 | 0.25951 | 0.004 | -3.664
-18.5 | -0.925 | 0.25495 | 0.004 | -3.63
-18 | -0.9 | 0.2502 | 0.004 | -3.597
-17.5 | -0.873 | 0.2359 | 0.004 | -3.7
-17 | -0.847 | 0.2312 | 0.004 | -3.665
-16.5 | -0.822 | 0.22682 | 0.004 | -3.622
-16 | -0.794 | 0.21827 | 0.004 | -3.64
-15.5 | -0.769 | 0.21403 | 0.004 | -3.591
-15 | -0.743 | 0.20572 | 0.004 | -3.61
-14.5 | -0.716 | 0.20624 | 0.004 | -3.47
-14 | -0.69 | 0.2033 | 0.004 | -3.392
-13.5 | -0.663 | 0.19966 | 0.004 | -3.323
-13 | -0.636 | 0.18484 | 0.004 | -3.443
-12.5 | -0.61 | 0.18141 | 0.004 | -3.363
-12 | -0.583 | 0.17205 | 0.004 | -3.389
-11.5 | -0.557 | 0.16884 | 0.004 | -3.297
-11 | -0.53 | 0.16892 | 0.004 | -3.14
-10.5 | -0.503 | 0.15695 | 0.004 | -3.207
-10 | -0.477 | 0.15521 | 0.004 | -3.072
-9.5 | -0.45 | 0.14493 | 0.003 | -3.104
-9 | -0.423 | 0.13623 | 0.003 | -3.107
-8.5 | -0.396 | 0.13399 | 0.003 | -2.958
-8 | -0.37 | 0.12582 | 0.003 | -2.938
-7.5 | -0.343 | 0.11748 | 0.003 | -2.917
-7 | -0.316 | 0.11619 | 0.003 | -2.717
-6.5 | -0.289 | 0.10437 | 0.003 | -2.769
-6 | -0.262 | 0.07371 | 0.002 | -3.554
-5.5 | -0.388 | 0.05354 | 0.002 | -7.246
-5 | -0.373 | 0.04739 | 0.002 | -7.876
-4.5 | -0.34 | 0.0433 | 0.003 | -7.845
-4 | -0.298 | 0.04018 | 0.003 | -7.414
-3.5 | -0.251 | 0.03757 | 0.003 | -6.688
-3 | -0.202 | 0.03459 | 0.003 | -5.848
-2.5 | -0.184 | 0.01505 | 0.005 | -12.205
-2 | -0.117 | 0.01486 | 0.005 | -7.865
-1.5 | -0.049 | 0.01518 | 0.004 | -3.232
-1 | 0.019 | 0.0145 | 0.004 | 1.339
-0.5 | 0.088 | 0.01429 | 0.004 | 6.178
0 | 0.157 | 0.01416 | 0.004 | 11.099
0.5 | 0.226 | 0.01092 | 0.003 | 20.695
1 | 0.295 | 0.0107 | 0.003 | 27.519
1.5 | 0.363 | 0.01101 | 0.003 | 32.977
2 | 0.431 | 0.01095 | 0.002 | 39.365
2.5 | 0.499 | 0.01095 | 0.002 | 45.575
3 | 0.567 | 0.01121 | 0.002 | 50.545
3.5 | 0.634 | 0.0121 | 0.001 | 52.35
4 | 0.699 | 0.01263 | 0.001 | 55.379
4.5 | 0.763 | 0.01325 | 0.001 | 57.576
5 | 0.823 | 0.01404 | 0 | 58.655
5.5 | 0.879 | 0.01513 | 0 | 58.131
6 | 0.931 | 0.01665 | 0 | 55.944
6.5 | 0.98 | 0.01857 | -0.001 | 52.794
7 | 1.026 | 0.02086 | -0.001 | 49.205
7.5 | 1.068 | 0.02363 | -0.002 | 45.205
8 | 1.103 | 0.02712 | -0.002 | 40.685
8.5 | 1.125 | 0.03354 | -0.002 | 33.555
9 | 1.131 | 0.04139 | -0.003 | 27.326
9.5 | 1.117 | 0.04771 | -0.003 | 23.414
10 | 1.04 | 0.05869 | -0.003 | 17.72
10.5 | 0.63 | 0.09974 | -0.001 | 6.317
11 | 0.658 | 0.14 | -0.002 | 4.697
11.5 | 0.685 | 0.1463 | -0.002 | 4.68
12 | 0.712 | 0.16004 | -0.002 | 4.449
12.5 | 0.74 | 0.166 | -0.003 | 4.455
13 | 0.767 | 0.18101 | -0.003 | 4.238
13.5 | 0.795 | 0.19093 | -0.003 | 4.162
14 | 0.822 | 0.19486 | -0.004 | 4.221
14.5 | 0.849 | 0.20571 | -0.004 | 4.129
15 | 0.877 | 0.2141 | -0.004 | 4.096
15.5 | 0.905 | 0.21948 | -0.005 | 4.123
16 | 0.933 | 0.23263 | -0.005 | 4.011
16.5 | 0.96 | 0.23896 | -0.006 | 4.018
17 | 0.988 | 0.24407 | -0.006 | 4.048
17.5 | 1.016 | 0.26252 | -0.007 | 3.871
18 | 1.043 | 0.26222 | -0.007 | 3.979
18.5 | 1.071 | 0.27281 | -0.007 | 3.927
19 | 1.1 | 0.29263 | -0.008 | 3.759
19.5 | 1.127 | 0.29483 | -0.008 | 3.821
20 | 1.155 | 0.30048 | -0.009 | 3.844

## 24. Re 250k Mach 0.50 (2)
BIGFOIL.COM POLAR EXPORT
Horten 11.00% thick 3.00% camber
Horten 11.00% thick 3.00% camber |  |  |  | Cl Max: | 1.2092 | at alpha= | 8.5 | deg
XFOIL ncrit=9 |  |  |  | L/D Max: | 61.9292 | at alpha= | 6 | deg
Re: | 250000 |  |  | Cd Min: | 0.26934 | at alpha= | -20 | deg
Mach: | 0.5 |  |  | Cl=0 at alpha= | -1.6954 | deg
|  |  |  | @ Cl=0.1, Cd= | 0.013488
|  |  |  | @ Cl=0.4, Cd= | 0.012682
|  |  |  | @ Cl=0.6, Cd= | 0.012865
alpha (deg) | Cl | Cd | Cm | Cl/Cd
-20 | -0.7918 | 0.26934 | 0.0782 | -2.9398
-19.5 | -0.77 | 0.26126 | 0.0735 | -2.9473
-19 | -0.7467 | 0.25292 | 0.07 | -2.9523
-18.5 | -0.7243 | 0.24531 | 0.0656 | -2.9526
-18 | -0.7022 | 0.23765 | 0.0611 | -2.9548
-17 | -0.6595 | 0.22201 | 0.0517 | -2.9706
-16.5 | -0.6369 | 0.2144 | 0.048 | -2.9706
-16 | -0.6153 | 0.20686 | 0.0439 | -2.9745
-15.5 | -0.5967 | 0.19973 | 0.0384 | -2.9875
-14.5 | -0.5542 | 0.18364 | 0.0315 | -3.0179
-14 | -0.5334 | 0.17631 | 0.028 | -3.0254
-13.5 | -0.5224 | 0.16995 | 0.0216 | -3.0738
-13 | -0.5063 | 0.16182 | 0.0176 | -3.1288
-12.5 | -0.4797 | 0.15321 | 0.0167 | -3.131
-12 | -0.4618 | 0.14591 | 0.0136 | -3.165
-11.5 | -0.4579 | 0.13942 | 0.007 | -3.2843
-11 | -0.4411 | 0.13068 | 0.0044 | -3.3754
-10.5 | -0.4189 | 0.12322 | 0.0034 | -3.3996
-10 | -0.4061 | 0.11594 | 0 | -3.5027
-9.5 | -0.4134 | 0.10914 | -0.0091 | -3.7878
-9 | -0.3961 | 0.10026 | -0.0098 | -3.9507
-8.5 | -0.3771 | 0.09332 | -0.0103 | -4.0409
-8 | -0.3724 | 0.08626 | -0.0153 | -4.3172
-7.5 | -0.3946 | 0.07788 | -0.0289 | -5.0668
-7 | -0.3661 | 0.06883 | -0.0304 | -5.3189
-6.5 | -0.3479 | 0.06127 | -0.0359 | -5.6781
-6 | -0.3522 | 0.05508 | -0.0355 | -6.3943
-5.5 | -0.356 | 0.04478 | -0.0347 | -7.95
-5 | -0.3389 | 0.03786 | -0.0315 | -8.9514
-4.5 | -0.3131 | 0.03098 | -0.0273 | -10.1065
-4 | -0.2757 | 0.02499 | -0.0226 | -11.0324
-3.5 | -0.2245 | 0.02072 | -0.0191 | -10.8349
-3 | -0.163 | 0.01845 | -0.0167 | -8.8347
-2.5 | -0.0995 | 0.01659 | -0.0149 | -5.9976
-2 | -0.0368 | 0.01531 | -0.013 | -2.4037
-1.5 | 0.0236 | 0.01447 | -0.0108 | 1.631
-1 | 0.0808 | 0.01373 | -0.0084 | 5.8849
-0.5 | 0.1355 | 0.01304 | -0.0057 | 10.3911
0 | 0.1905 | 0.01133 | -0.0008 | 16.8138
0.5 | 0.3449 | 0.01253 | -0.0153 | 27.5259
1 | 0.475 | 0.01289 | -0.0271 | 36.8503
1.5 | 0.5853 | 0.01281 | -0.0357 | 45.6909
2 | 0.6391 | 0.01301 | -0.0333 | 49.1238
2.5 | 0.6929 | 0.01327 | -0.0308 | 52.2155
3 | 0.7466 | 0.01359 | -0.0282 | 54.9375
3.5 | 0.8 | 0.01397 | -0.0253 | 57.2656
4 | 0.8526 | 0.01441 | -0.0222 | 59.1672
4.5 | 0.9041 | 0.01493 | -0.0187 | 60.5559
5 | 0.9544 | 0.01554 | -0.0149 | 61.4157
5.5 | 1.003 | 0.01621 | -0.0106 | 61.8754
6 | 1.0497 | 0.01695 | -0.0059 | 61.9292
6.5 | 1.0939 | 0.01775 | -0.0007 | 61.6282
7 | 1.1352 | 0.0186 | 0.0051 | 61.0323
7.5 | 1.1696 | 0.01964 | 0.0117 | 59.5519
8 | 1.1974 | 0.02076 | 0.019 | 57.6782
8.5 | 1.2092 | 0.02237 | 0.0276 | 54.0545
9 | 1.2036 | 0.02489 | 0.0356 | 48.3568
9.5 | 1.1959 | 0.02963 | 0.0383 | 40.3611
10 | 1.1792 | 0.03624 | 0.0384 | 32.5386
10.5 | 1.1544 | 0.04402 | 0.0374 | 26.2244
11.5 | 1.1007 | 0.06105 | 0.0335 | 18.0295
12 | 1.0795 | 0.06988 | 0.0309 | 15.4479
12.5 | 1.0594 | 0.07922 | 0.0276 | 13.3729
13 | 1.039 | 0.08905 | 0.0239 | 11.6676
13.5 | 1.0237 | 0.09862 | 0.02 | 10.3802

## 25. Re 500k Mach 0.00 (1)
BIGFOIL.COM POLAR EXPORT
Horten 11.00% thick 3.00% camber
Horten 11.00% thick 3.00% camber |  |  |  | Cl Max: | 1.289 | at alpha= | 13.5 | deg
JavaFoil+Calcfoil stall+Eppler ext transition |  |  |  | L/D Max: | 85.086 | at alpha= | 7 | deg
Re: | 500000 |  |  | Cd Min: | 0.00933 | at alpha= | 0 | deg
Mach: | 0 |  |  | Cl=0 at alpha= | -1.1417 | deg
|  |  |  | @ Cl=0.1, Cd= | 0.011423
|  |  |  | @ Cl=0.4, Cd= | 0.009802
|  |  |  | @ Cl=0.6, Cd= | 0.010324
alpha (deg) | Cl | Cd | Cm | Cl/Cd
-17 | -0.582 | 0.17225 | 0.003 | -3.379
-16.5 | -0.598 | 0.16483 | 0.003 | -3.628
-16 | -0.613 | 0.15406 | 0.003 | -3.98
-15.5 | -0.628 | 0.14543 | 0.003 | -4.316
-15 | -0.641 | 0.13496 | 0.003 | -4.749
-14.5 | -0.653 | 0.12776 | 0.003 | -5.111
-14 | -0.663 | 0.11996 | 0.003 | -5.53
-13.5 | -0.672 | 0.11204 | 0.003 | -5.995
-13 | -0.678 | 0.10586 | 0.003 | -6.405
-12.5 | -0.682 | 0.09833 | 0.003 | -6.934
-12 | -0.683 | 0.09263 | 0.003 | -7.371
-11.5 | -0.681 | 0.08639 | 0.003 | -7.882
-11 | -0.676 | 0.0808 | 0.003 | -8.362
-10.5 | -0.667 | 0.07539 | 0.003 | -8.851
-10 | -0.656 | 0.07025 | 0.003 | -9.331
-9.5 | -0.64 | 0.06583 | 0.003 | -9.718
-9 | -0.62 | 0.06128 | 0.003 | -10.11
-8.5 | -0.597 | 0.05727 | 0.003 | -10.416
-8 | -0.57 | 0.05336 | 0.003 | -10.686
-7.5 | -0.541 | 0.05127 | 0.003 | -10.553
-7 | -0.509 | 0.04808 | 0.003 | -10.594
-6.5 | -0.475 | 0.04473 | 0.003 | -10.631
-6 | -0.44 | 0.04109 | 0.003 | -10.701
-5.5 | -0.407 | 0.0352 | 0.004 | -11.577
-5 | -0.441 | 0.01422 | 0.005 | -31.004
-4.5 | -0.387 | 0.0139 | 0.005 | -27.857
-4 | -0.332 | 0.01367 | 0.005 | -24.302
-3.5 | -0.276 | 0.01331 | 0.005 | -20.739
-3 | -0.219 | 0.01306 | 0.005 | -16.756
-2.5 | -0.161 | 0.01354 | 0.004 | -11.866
-2 | -0.102 | 0.01326 | 0.004 | -7.681
-1.5 | -0.043 | 0.01311 | 0.004 | -3.254
-1 | 0.017 | 0.01291 | 0.004 | 1.305
-0.5 | 0.077 | 0.01276 | 0.003 | 6.002
0 | 0.136 | 0.00933 | 0.003 | 14.62
0.5 | 0.196 | 0.00942 | 0.003 | 20.802
1 | 0.256 | 0.00961 | 0.003 | 26.589
1.5 | 0.315 | 0.00977 | 0.002 | 32.27
2 | 0.375 | 0.00998 | 0.002 | 37.539
2.5 | 0.434 | 0.00956 | 0.002 | 45.405
3 | 0.493 | 0.00979 | 0.002 | 50.371
3.5 | 0.552 | 0.01008 | 0.001 | 54.806
4 | 0.611 | 0.01038 | 0.001 | 58.901
4.5 | 0.67 | 0.01018 | 0.001 | 65.783
5 | 0.728 | 0.01056 | 0 | 68.954
5.5 | 0.786 | 0.01069 | 0 | 73.586
6 | 0.844 | 0.01118 | 0 | 75.461
6.5 | 0.9 | 0.011 | -0.001 | 81.842
7 | 0.955 | 0.01122 | -0.001 | 85.086
7.5 | 1.007 | 0.0121 | -0.001 | 83.234
8 | 1.056 | 0.01274 | -0.002 | 82.91
8.5 | 1.101 | 0.01358 | -0.002 | 81.066
9 | 1.139 | 0.01485 | -0.002 | 76.653
9.5 | 1.167 | 0.01716 | -0.003 | 68.005
10 | 1.176 | 0.0241 | -0.003 | 48.777
10.5 | 1.202 | 0.02707 | -0.003 | 44.422
11 | 1.227 | 0.03001 | -0.004 | 40.879
11.5 | 1.248 | 0.03313 | -0.004 | 37.665
12 | 1.265 | 0.0365 | -0.004 | 34.659
12.5 | 1.278 | 0.04011 | -0.005 | 31.872
13 | 1.287 | 0.04415 | -0.005 | 29.158
13.5 | 1.289 | 0.0486 | -0.005 | 26.526
14 | 1.286 | 0.05343 | -0.006 | 24.068
14.5 | 1.278 | 0.05894 | -0.006 | 21.679
15 | 1.264 | 0.06534 | -0.006 | 19.349
15.5 | 1.246 | 0.07249 | -0.007 | 17.188
16 | 1.222 | 0.08135 | -0.007 | 15.022
16.5 | 1.192 | 0.09244 | -0.007 | 12.899
17 | 1.155 | 0.10757 | -0.007 | 10.736
17.5 | 1.106 | 0.13048 | -0.007 | 8.477
18 | 1.061 | 0.15133 | -0.006 | 7.012
18.5 | 1.03 | 0.163 | -0.006 | 6.318

## 26. Re 500k Mach 0.00 (2)
BIGFOIL.COM POLAR EXPORT
Horten 11.00% thick 3.00% camber
Horten 11.00% thick 3.00% camber |  |  |  | Cl Max: | 1.3013 | at alpha= | 12 | deg
XFOIL ncrit=9 |  |  |  | L/D Max: | 93.6274 | at alpha= | 7.5 | deg
Re: | 500000 |  |  | Cd Min: | 0.10958 | at alpha= | -11 | deg
Mach: | 0 |  |  | Cl=0 at alpha= | -1.4544 | deg
|  |  |  | @ Cl=0.1, Cd= | 0.0075435
|  |  |  | @ Cl=0.4, Cd= | 0.0087177
|  |  |  | @ Cl=0.6, Cd= | 0.0091538
alpha (deg) | Cl | Cd | Cm | Cl/Cd
-11 | -0.4944 | 0.10958 | -0.0031 | -4.5118
-10.5 | -0.4793 | 0.10434 | -0.0036 | -4.5936
-10 | -0.4719 | 0.0977 | -0.0061 | -4.8301
-9.5 | -0.4719 | 0.08972 | -0.0102 | -5.2597
-8.5 | -0.6965 | 0.03103 | -0.0188 | -22.446
-8 | -0.6796 | 0.02555 | -0.014 | -26.5988
-7.5 | -0.6448 | 0.02325 | -0.0107 | -27.7333
-7 | -0.5872 | 0.01959 | -0.012 | -29.9745
-6.5 | -0.5062 | 0.01694 | -0.0175 | -29.8819
-6 | -0.4606 | 0.01601 | -0.015 | -28.7695
-5.5 | -0.4127 | 0.01468 | -0.0131 | -28.1131
-5 | -0.3628 | 0.01398 | -0.0117 | -25.9514
-4.5 | -0.3127 | 0.01298 | -0.0102 | -24.0909
-4 | -0.2612 | 0.01248 | -0.0091 | -20.9295
-3.5 | -0.2111 | 0.01177 | -0.0077 | -17.9354
-3 | -0.1602 | 0.01126 | -0.0065 | -14.2274
-2.5 | -0.1087 | 0.01084 | -0.0053 | -10.0277
-2 | -0.0569 | 0.01048 | -0.0043 | -5.4294
-1.5 | -0.0047 | 0.01019 | -0.0033 | -0.46124
-1 | 0.0468 | 0.00985 | -0.0022 | 4.7513
-0.5 | 0.0761 | 0.0078 | 0.0025 | 9.7564
0 | 0.1199 | 0.00733 | 0.0064 | 16.3574
0.5 | 0.1797 | 0.00765 | 0.0066 | 23.4902
1 | 0.2579 | 0.00809 | 0.0027 | 31.8789
1.5 | 0.3461 | 0.00851 | -0.0037 | 40.6698
2 | 0.4421 | 0.00888 | -0.0118 | 49.786
2.5 | 0.508 | 0.00903 | -0.0139 | 56.2569
3 | 0.5763 | 0.00911 | -0.0168 | 63.2602
3.5 | 0.6413 | 0.00923 | -0.019 | 69.48
4 | 0.7072 | 0.00933 | -0.0214 | 75.7985
4.5 | 0.7743 | 0.00945 | -0.0241 | 81.9365
5 | 0.8197 | 0.00963 | -0.0223 | 85.1194
5.5 | 0.865 | 0.00982 | -0.0204 | 88.0855
6 | 0.9099 | 0.01007 | -0.0185 | 90.3575
6.5 | 0.9539 | 0.01037 | -0.0165 | 91.9865
7 | 0.997 | 0.01075 | -0.0143 | 92.7442
7.5 | 1.0402 | 0.01111 | -0.0121 | 93.6274
8 | 1.0821 | 0.01158 | -0.0098 | 93.4456
8.5 | 1.1226 | 0.01217 | -0.0073 | 92.2432
9 | 1.1619 | 0.01286 | -0.0047 | 90.3499
9.5 | 1.1991 | 0.01372 | -0.0019 | 87.398
10 | 1.2329 | 0.01483 | 0.0013 | 83.1355
10.5 | 1.2615 | 0.01625 | 0.005 | 77.6308
11 | 1.2839 | 0.01795 | 0.0094 | 71.5265
11.5 | 1.299 | 0.01984 | 0.0145 | 65.4738
12 | 1.3013 | 0.02184 | 0.0212 | 59.5833
12.5 | 1.3012 | 0.02484 | 0.0254 | 52.3833
13 | 1.2962 | 0.02966 | 0.0264 | 43.702
13.5 | 1.299 | 0.03456 | 0.026 | 37.5868
14 | 1.2852 | 0.04163 | 0.0247 | 30.872
14.5 | 1.2766 | 0.04828 | 0.0233 | 26.4416
15 | 1.2639 | 0.05556 | 0.0215 | 22.7484
15.5 | 1.2423 | 0.06426 | 0.019 | 19.3324
16 | 1.2262 | 0.07268 | 0.0164 | 16.8712
16.5 | 1.2169 | 0.08052 | 0.0138 | 15.113
17 | 1.2073 | 0.08864 | 0.0109 | 13.6203

## 27. Re 500k Mach 0.10 (1)
BIGFOIL.COM POLAR EXPORT
Horten 11.00% thick 3.00% camber
Horten 11.00% thick 3.00% camber |  |  |  | Cl Max: | 1.281 | at alpha= | 13 | deg
JavaFoil+Calcfoil stall+Eppler ext transition |  |  |  | L/D Max: | 87.368 | at alpha= | 7 | deg
Re: | 500000 |  |  | Cd Min: | 0.00934 | at alpha= | 0 | deg
Mach: | 0.1 |  |  | Cl=0 at alpha= | -1.1417 | deg
|  |  |  | @ Cl=0.1, Cd= | 0.011455
|  |  |  | @ Cl=0.4, Cd= | 0.009462
|  |  |  | @ Cl=0.6, Cd= | 0.010329
alpha (deg) | Cl | Cd | Cm | Cl/Cd
-16.5 | -0.554 | 0.16942 | 0.003 | -3.273
-16 | -0.573 | 0.15971 | 0.003 | -3.586
-15.5 | -0.59 | 0.15082 | 0.003 | -3.913
-15 | -0.607 | 0.13999 | 0.003 | -4.334
-14.5 | -0.622 | 0.13116 | 0.003 | -4.741
-14 | -0.635 | 0.12245 | 0.003 | -5.19
-13.5 | -0.647 | 0.11556 | 0.003 | -5.6
-13 | -0.656 | 0.10796 | 0.003 | -6.08
-12.5 | -0.663 | 0.10069 | 0.003 | -6.588
-12 | -0.667 | 0.09355 | 0.003 | -7.133
-11.5 | -0.668 | 0.08782 | 0.003 | -7.607
-11 | -0.665 | 0.08163 | 0.003 | -8.15
-10.5 | -0.659 | 0.0761 | 0.003 | -8.663
-10 | -0.649 | 0.07128 | 0.003 | -9.11
-9.5 | -0.635 | 0.06622 | 0.003 | -9.592
-9 | -0.617 | 0.06177 | 0.003 | -9.983
-8.5 | -0.595 | 0.05785 | 0.003 | -10.276
-8 | -0.569 | 0.05381 | 0.003 | -10.578
-7.5 | -0.541 | 0.05154 | 0.003 | -10.496
-7 | -0.51 | 0.04831 | 0.003 | -10.55
-6.5 | -0.476 | 0.04479 | 0.003 | -10.626
-6 | -0.441 | 0.04172 | 0.003 | -10.562
-5.5 | -0.405 | 0.03713 | 0.003 | -10.921
-5 | -0.442 | 0.01355 | 0.005 | -32.644
-4.5 | -0.389 | 0.01398 | 0.005 | -27.805
-4 | -0.334 | 0.0137 | 0.005 | -24.368
-3.5 | -0.277 | 0.01338 | 0.005 | -20.724
-3 | -0.22 | 0.01312 | 0.005 | -16.752
-2.5 | -0.161 | 0.0136 | 0.004 | -11.862
-2 | -0.102 | 0.01332 | 0.004 | -7.681
-1.5 | -0.043 | 0.01313 | 0.004 | -3.265
-1 | 0.017 | 0.01293 | 0.004 | 1.311
-0.5 | 0.077 | 0.01277 | 0.003 | 6.026
0 | 0.137 | 0.00934 | 0.003 | 14.672
0.5 | 0.197 | 0.00951 | 0.003 | 20.71
1 | 0.257 | 0.00963 | 0.003 | 26.678
1.5 | 0.317 | 0.00985 | 0.002 | 32.152
2 | 0.376 | 0.00939 | 0.002 | 40.1
2.5 | 0.436 | 0.00957 | 0.002 | 45.552
3 | 0.496 | 0.00983 | 0.002 | 50.401
3.5 | 0.555 | 0.0101 | 0.001 | 54.954
4 | 0.614 | 0.0104 | 0.001 | 59.044
4.5 | 0.673 | 0.01024 | 0.001 | 65.729
5 | 0.732 | 0.01063 | 0 | 68.87
5.5 | 0.79 | 0.01076 | 0 | 73.444
6 | 0.848 | 0.0108 | 0 | 78.51
6.5 | 0.904 | 0.01108 | -0.001 | 81.604
7 | 0.959 | 0.01098 | -0.001 | 87.368
7.5 | 1.011 | 0.0122 | -0.001 | 82.901
8 | 1.06 | 0.01286 | -0.002 | 82.424
8.5 | 1.104 | 0.01376 | -0.002 | 80.281
9 | 1.141 | 0.01513 | -0.002 | 75.415
9.5 | 1.167 | 0.01772 | -0.003 | 65.881
10 | 1.177 | 0.02469 | -0.003 | 47.677
10.5 | 1.203 | 0.02764 | -0.003 | 43.536
11 | 1.227 | 0.03064 | -0.004 | 40.043
11.5 | 1.247 | 0.03385 | -0.004 | 36.842
12 | 1.263 | 0.03733 | -0.004 | 33.831
12.5 | 1.275 | 0.04105 | -0.005 | 31.045
13 | 1.281 | 0.04525 | -0.005 | 28.32
13.5 | 1.281 | 0.0499 | -0.005 | 25.66
14 | 1.274 | 0.05501 | -0.006 | 23.167
14.5 | 1.263 | 0.06082 | -0.006 | 20.762
15 | 1.245 | 0.06745 | -0.006 | 18.466
15.5 | 1.222 | 0.07586 | -0.007 | 16.102
16 | 1.192 | 0.08599 | -0.007 | 13.861
16.5 | 1.153 | 0.10079 | -0.007 | 11.436
17 | 1.105 | 0.12082 | -0.007 | 9.149
17.5 | 1.053 | 0.1447 | -0.006 | 7.275
18 | 1.018 | 0.157 | -0.005 | 6.484

## 28. Re 500k Mach 0.10 (2)
BIGFOIL.COM POLAR EXPORT
Horten 11.00% thick 3.00% camber
Horten 11.00% thick 3.00% camber |  |  |  | Cl Max: | 1.2967 | at alpha= | 11.5 | deg
XFOIL ncrit=9 |  |  |  | L/D Max: | 93.5389 | at alpha= | 7.5 | deg
Re: | 500000 |  |  | Cd Min: | 0.13908 | at alpha= | -13 | deg
Mach: | 0.1 |  |  | Cl=0 at alpha= | -1.4593 | deg
|  |  |  | @ Cl=0.1, Cd= | 0.0077747
|  |  |  | @ Cl=0.4, Cd= | 0.008725
|  |  |  | @ Cl=0.6, Cd= | 0.0091712
alpha (deg) | Cl | Cd | Cm | Cl/Cd
-13 | -0.4027 | 0.13908 | 0.0109 | -2.8955
-12.5 | -0.3944 | 0.13281 | 0.0079 | -2.9697
-12 | -0.4077 | 0.12303 | 0.0009 | -3.3138
-11.5 | -0.398 | 0.11541 | -0.0005 | -3.4486
-11 | -0.4909 | 0.11053 | -0.0026 | -4.4413
-10.5 | -0.4756 | 0.10522 | -0.0032 | -4.5201
-10 | -0.4681 | 0.09852 | -0.0057 | -4.7513
-9.5 | -0.4679 | 0.09047 | -0.0099 | -5.1719
-8 | -0.6708 | 0.02797 | -0.0163 | -23.9828
-7.5 | -0.64 | 0.02505 | -0.0125 | -25.5489
-7 | -0.5858 | 0.02037 | -0.0135 | -28.758
-6.5 | -0.5089 | 0.01732 | -0.018 | -29.3822
-6 | -0.4634 | 0.01633 | -0.0154 | -28.3772
-5 | -0.3648 | 0.01412 | -0.0121 | -25.8357
-4 | -0.2625 | 0.01255 | -0.0094 | -20.9163
-3.5 | -0.212 | 0.01183 | -0.0079 | -17.9205
-3 | -0.1607 | 0.01131 | -0.0067 | -14.2087
-2.5 | -0.1088 | 0.01089 | -0.0055 | -9.9908
-2 | -0.0568 | 0.01052 | -0.0044 | -5.3992
-1.5 | -0.0042 | 0.01024 | -0.0034 | -0.41016
-1 | 0.0474 | 0.00988 | -0.0023 | 4.7976
-0.5 | 0.0823 | 0.00815 | 0.0014 | 10.0982
0 | 0.1205 | 0.00734 | 0.0065 | 16.4169
0.5 | 0.1795 | 0.00766 | 0.0069 | 23.4334
1 | 0.2581 | 0.0081 | 0.003 | 31.8642
1.5 | 0.3486 | 0.00852 | -0.0037 | 40.9155
2 | 0.4439 | 0.0089 | -0.0116 | 49.8764
2.5 | 0.5102 | 0.00905 | -0.0138 | 56.3757
3 | 0.5792 | 0.00913 | -0.0166 | 63.4392
3.5 | 0.6448 | 0.00926 | -0.0188 | 69.6328
4 | 0.7109 | 0.00936 | -0.0212 | 75.9509
4.5 | 0.7785 | 0.00948 | -0.0239 | 82.1203
5 | 0.8249 | 0.00968 | -0.0222 | 85.2169
6 | 0.9154 | 0.01016 | -0.0183 | 90.0984
6.5 | 0.9596 | 0.01047 | -0.0162 | 91.6523
7 | 1.0036 | 0.0108 | -0.014 | 92.9259
7.5 | 1.0467 | 0.01119 | -0.0118 | 93.5389
8 | 1.0884 | 0.01171 | -0.0093 | 92.9462
8.5 | 1.1295 | 0.01228 | -0.0067 | 91.9788
9 | 1.1683 | 0.01302 | -0.004 | 89.7312
9.5 | 1.2052 | 0.01392 | -0.001 | 86.5805
10 | 1.2383 | 0.01508 | 0.0024 | 82.1154
10.5 | 1.2654 | 0.0166 | 0.0064 | 76.2289
11 | 1.2855 | 0.01839 | 0.0111 | 69.9021
11.5 | 1.2967 | 0.02032 | 0.017 | 63.814
12 | 1.2963 | 0.02259 | 0.0235 | 57.3838
12.5 | 1.2959 | 0.02609 | 0.0266 | 49.6704
13 | 1.2911 | 0.03134 | 0.0268 | 41.1966
13.5 | 1.2898 | 0.03686 | 0.0261 | 34.9919
14 | 1.2719 | 0.04448 | 0.0245 | 28.5949
14.5 | 1.2632 | 0.05122 | 0.0231 | 24.6622
15 | 1.2491 | 0.05874 | 0.0212 | 21.2649
15.5 | 1.2276 | 0.06768 | 0.0185 | 18.1383
16 | 1.2133 | 0.076 | 0.0159 | 15.9645
16.5 | 1.204 | 0.08393 | 0.0132 | 14.3453

## 29. Re 500k Mach 0.25 (1)
BIGFOIL.COM POLAR EXPORT
Horten 11.00% thick 3.00% camber
Horten 11.00% thick 3.00% camber |  |  |  | Cl Max: | 1.241 | at alpha= | 12 | deg
JavaFoil+Calcfoil stall+Eppler ext transition |  |  |  | L/D Max: | 85.413 | at alpha= | 6.5 | deg
Re: | 500000 |  |  | Cd Min: | 0.00869 | at alpha= | 0 | deg
Mach: | 0.25 |  |  | Cl=0 at alpha= | -1.1393 | deg
|  |  |  | @ Cl=0.1, Cd= | 0.011514
|  |  |  | @ Cl=0.4, Cd= | 0.0096075
|  |  |  | @ Cl=0.6, Cd= | 0.010292
alpha (deg) | Cl | Cd | Cm | Cl/Cd
-15 | -0.279 | 0.16701 | 0.003 | -1.67
-14.5 | -0.333 | 0.15952 | 0.003 | -2.085
-14 | -0.381 | 0.15029 | 0.003 | -2.534
-13.5 | -0.425 | 0.13995 | 0.003 | -3.036
-13 | -0.465 | 0.12717 | 0.003 | -3.653
-12.5 | -0.5 | 0.1178 | 0.003 | -4.244
-12 | -0.53 | 0.10892 | 0.003 | -4.869
-11.5 | -0.556 | 0.10051 | 0.003 | -5.528
-11 | -0.575 | 0.09144 | 0.003 | -6.291
-10.5 | -0.589 | 0.08429 | 0.003 | -6.984
-10 | -0.596 | 0.0772 | 0.003 | -7.719
-9.5 | -0.596 | 0.07114 | 0.003 | -8.377
-9 | -0.589 | 0.06583 | 0.003 | -8.943
-8.5 | -0.576 | 0.06071 | 0.003 | -9.49
-8 | -0.559 | 0.05627 | 0.003 | -9.927
-7.5 | -0.536 | 0.0533 | 0.003 | -10.053
-7 | -0.509 | 0.04967 | 0.003 | -10.247
-6.5 | -0.478 | 0.04688 | 0.003 | -10.197
-6 | -0.444 | 0.04325 | 0.003 | -10.263
-5.5 | -0.407 | 0.03992 | 0.003 | -10.206
-5 | -0.373 | 0.03463 | 0.004 | -10.758
-4.5 | -0.397 | 0.01431 | 0.005 | -27.76
-4 | -0.342 | 0.01402 | 0.005 | -24.352
-3.5 | -0.284 | 0.0137 | 0.005 | -20.733
-3 | -0.225 | 0.0134 | 0.005 | -16.827
-2.5 | -0.166 | 0.01313 | 0.004 | -12.611
-2 | -0.105 | 0.01361 | 0.004 | -7.719
-1.5 | -0.044 | 0.01335 | 0.004 | -3.298
-1 | 0.017 | 0.01317 | 0.004 | 1.321
-0.5 | 0.079 | 0.01296 | 0.004 | 6.101
0 | 0.141 | 0.00869 | 0.003 | 16.209
0.5 | 0.202 | 0.0088 | 0.003 | 23.003
1 | 0.264 | 0.00917 | 0.003 | 28.786
1.5 | 0.325 | 0.00935 | 0.002 | 34.782
2 | 0.387 | 0.00955 | 0.002 | 40.475
2.5 | 0.448 | 0.00982 | 0.002 | 45.617
3 | 0.509 | 0.01011 | 0.002 | 50.368
3.5 | 0.57 | 0.0104 | 0.001 | 54.809
4 | 0.631 | 0.01018 | 0.001 | 61.946
4.5 | 0.691 | 0.01059 | 0.001 | 65.301
5 | 0.751 | 0.01052 | 0 | 71.421
5.5 | 0.811 | 0.01059 | 0 | 76.582
6 | 0.87 | 0.0107 | 0 | 81.278
6.5 | 0.927 | 0.01085 | -0.001 | 85.413
7 | 0.982 | 0.01214 | -0.001 | 80.884
7.5 | 1.033 | 0.01279 | -0.001 | 80.76
8 | 1.08 | 0.01365 | -0.002 | 79.063
8.5 | 1.119 | 0.01494 | -0.002 | 74.891
9 | 1.149 | 0.01709 | -0.003 | 67.256
9.5 | 1.159 | 0.02396 | -0.003 | 48.385
10 | 1.184 | 0.02778 | -0.003 | 42.634
10.5 | 1.207 | 0.03112 | -0.003 | 38.77
11 | 1.224 | 0.03449 | -0.004 | 35.498
11.5 | 1.236 | 0.03826 | -0.004 | 32.303
12 | 1.241 | 0.04242 | -0.004 | 29.26
12.5 | 1.239 | 0.04714 | -0.005 | 26.294
13 | 1.23 | 0.05242 | -0.005 | 23.466
13.5 | 1.208 | 0.05875 | -0.005 | 20.56
14 | 1.175 | 0.06648 | -0.006 | 17.681
14.5 | 1.13 | 0.07753 | -0.006 | 14.571
15 | 1.058 | 0.10028 | -0.006 | 10.548
15.5 | 0.974 | 0.12872 | -0.004 | 7.569
16 | 0.92 | 0.14012 | -0.004 | 6.568
16.5 | 0.863 | 0.15126 | -0.004 | 5.706
17 | 0.801 | 0.16363 | -0.004 | 4.896

## 30. Re 500k Mach 0.25 (2)
BIGFOIL.COM POLAR EXPORT
Horten 11.00% thick 3.00% camber
Horten 11.00% thick 3.00% camber |  |  |  | Cl Max: | 1.2775 | at alpha= | 10.5 | deg
XFOIL ncrit=9 |  |  |  | L/D Max: | 92.121 | at alpha= | 7.5 | deg
Re: | 500000 |  |  | Cd Min: | 0.24426 | at alpha= | -20 | deg
Mach: | 0.25 |  |  | Cl=0 at alpha= | -1.4749 | deg
|  |  |  | @ Cl=0.1, Cd= | 0.0095276
|  |  |  | @ Cl=0.4, Cd= | 0.0088188
|  |  |  | @ Cl=0.6, Cd= | 0.0093407
alpha (deg) | Cl | Cd | Cm | Cl/Cd
-20 | -0.7209 | 0.24426 | 0.0643 | -2.9514
-19.5 | -0.703 | 0.23815 | 0.0605 | -2.9519
-19 | -0.6852 | 0.2316 | 0.0567 | -2.9585
-18.5 | -0.6687 | 0.22427 | 0.0519 | -2.9817
-17.5 | -0.6344 | 0.21073 | 0.0451 | -3.0105
-17 | -0.6167 | 0.20453 | 0.0418 | -3.0152
-16.5 | -0.5997 | 0.19781 | 0.0383 | -3.0317
-16 | -0.589 | 0.19 | 0.0324 | -3.1
-15.5 | -0.5722 | 0.18235 | 0.0298 | -3.1379
-15 | -0.5542 | 0.17606 | 0.0275 | -3.1478
-14.5 | -0.5383 | 0.16958 | 0.0247 | -3.1743
-14 | -0.5257 | 0.16195 | 0.0207 | -3.2461
-13.5 | -0.5263 | 0.15329 | 0.014 | -3.4334
-13 | -0.5049 | 0.14624 | 0.0138 | -3.4525
-12.5 | -0.4889 | 0.14029 | 0.012 | -3.4849
-12 | -0.4779 | 0.13305 | 0.009 | -3.5919
-11.5 | -0.4864 | 0.12235 | 0.0006 | -3.9755
-11 | -0.4738 | 0.11514 | -0.0001 | -4.115
-10.5 | -0.4585 | 0.10929 | -0.0011 | -4.1953
-10 | -0.4508 | 0.10226 | -0.004 | -4.4084
-9.5 | -0.4615 | 0.09132 | -0.0127 | -5.0537
-9 | -0.4728 | 0.0801 | -0.0218 | -5.9026
-8.5 | -0.4967 | 0.07005 | -0.0268 | -7.0906
-8 | -0.4917 | 0.06676 | -0.0239 | -7.3652
-7.5 | -0.5436 | 0.04792 | -0.0249 | -11.3439
-7 | -0.5221 | 0.03479 | -0.0276 | -15.0072
-6.5 | -0.5166 | 0.02126 | -0.0217 | -24.2992
-6 | -0.476 | 0.01855 | -0.0183 | -25.6604
-5.5 | -0.4272 | 0.01671 | -0.0159 | -25.5655
-5 | -0.3759 | 0.015 | -0.014 | -25.06
-4.5 | -0.3222 | 0.0141 | -0.0124 | -22.8511
-4 | -0.2694 | 0.01301 | -0.0109 | -20.7071
-3.5 | -0.2162 | 0.01224 | -0.0093 | -17.6634
-3 | -0.1622 | 0.01178 | -0.008 | -13.7691
-2.5 | -0.1095 | 0.01122 | -0.0065 | -9.7594
-2 | -0.0559 | 0.01082 | -0.0052 | -5.1664
-1.5 | -0.0027 | 0.01041 | -0.0039 | -0.25937
-1 | 0.0511 | 0.0101 | -0.0028 | 5.0594
-0.5 | 0.1015 | 0.00951 | -0.0012 | 10.673
0 | 0.1244 | 0.00744 | 0.0065 | 16.7204
0.5 | 0.1888 | 0.00775 | 0.0065 | 24.3613
1 | 0.2589 | 0.00817 | 0.0049 | 31.6891
1.5 | 0.3579 | 0.00864 | -0.0031 | 41.4236
2 | 0.4521 | 0.00904 | -0.0102 | 50.0111
2.5 | 0.522 | 0.00925 | -0.0126 | 56.4324
3 | 0.5943 | 0.00933 | -0.0157 | 63.6977
3.5 | 0.6633 | 0.00946 | -0.0181 | 70.1163
4 | 0.7308 | 0.0096 | -0.0201 | 76.125
4.5 | 0.8012 | 0.00974 | -0.0228 | 82.2587
5 | 0.854 | 0.00995 | -0.0219 | 85.8291
5.5 | 0.901 | 0.01019 | -0.0197 | 88.42
6 | 0.9475 | 0.01049 | -0.0174 | 90.3241
6.5 | 0.993 | 0.01084 | -0.0149 | 91.6052
7 | 1.0372 | 0.01129 | -0.0122 | 91.8689
7.5 | 1.0815 | 0.01174 | -0.0095 | 92.121
8 | 1.1236 | 0.01233 | -0.0064 | 91.1273
8.5 | 1.1646 | 0.01302 | -0.0032 | 89.447
9 | 1.2026 | 0.01392 | 0.0004 | 86.3937
9.5 | 1.2353 | 0.01516 | 0.0046 | 81.4842
10 | 1.2617 | 0.01673 | 0.0094 | 75.4154
10.5 | 1.2775 | 0.01871 | 0.0153 | 68.279
11 | 1.276 | 0.02096 | 0.0232 | 60.8779
11.5 | 1.2724 | 0.0242 | 0.0281 | 52.5785
12 | 1.2662 | 0.02941 | 0.0291 | 43.0534
12.5 | 1.2609 | 0.03545 | 0.0285 | 35.5684
13 | 1.2474 | 0.0426 | 0.0272 | 29.2817
13.5 | 1.233 | 0.05 | 0.0258 | 24.66
14 | 1.2094 | 0.05859 | 0.0236 | 20.6417
14.5 | 1.1952 | 0.06662 | 0.0214 | 17.9406
15 | 1.1825 | 0.0748 | 0.0189 | 15.8088
15.5 | 1.165 | 0.08384 | 0.0158 | 13.8955

## 31. Re 500k Mach 0.50 (1)
BIGFOIL.COM POLAR EXPORT
Horten 11.00% thick 3.00% camber
Horten 11.00% thick 3.00% camber |  |  |  | Cl Max: | 1.155 | at alpha= | 20 | deg
JavaFoil+Calcfoil stall+Eppler ext transition |  |  |  | L/D Max: | 74.751 | at alpha= | 5.5 | deg
Re: | 500000 |  |  | Cd Min: | 0.00924 | at alpha= | 1 | deg
Mach: | 0.5 |  |  | Cl=0 at alpha= | -1.1397 | deg
|  |  |  | @ Cl=0.1, Cd= | 0.0128
|  |  |  | @ Cl=0.4, Cd= | 0.0096094
|  |  |  | @ Cl=0.6, Cd= | 0.010175
alpha (deg) | Cl | Cd | Cm | Cl/Cd
-20 | -1.003 | 0.22783 | 0.004 | -4.404
-19.5 | -0.977 | 0.2244 | 0.004 | -4.353
-19 | -0.951 | 0.21955 | 0.004 | -4.331
-18.5 | -0.926 | 0.21497 | 0.004 | -4.305
-18 | -0.9 | 0.21025 | 0.004 | -4.28
-17.5 | -0.873 | 0.19858 | 0.004 | -4.396
-17 | -0.847 | 0.194 | 0.004 | -4.368
-16.5 | -0.822 | 0.18967 | 0.004 | -4.332
-16 | -0.795 | 0.18222 | 0.004 | -4.36
-15.5 | -0.769 | 0.17807 | 0.004 | -4.317
-15 | -0.743 | 0.17076 | 0.004 | -4.35
-14.5 | -0.716 | 0.16907 | 0.004 | -4.233
-14 | -0.69 | 0.16576 | 0.004 | -4.16
-13.5 | -0.663 | 0.16211 | 0.004 | -4.093
-13 | -0.636 | 0.15554 | 0.004 | -4.092
-12.5 | -0.61 | 0.15215 | 0.004 | -4.01
-12 | -0.583 | 0.14361 | 0.004 | -4.061
-11.5 | -0.557 | 0.1404 | 0.004 | -3.966
-11 | -0.53 | 0.13336 | 0.004 | -3.977
-10.5 | -0.503 | 0.12389 | 0.004 | -4.063
-10 | -0.477 | 0.12603 | 0.004 | -3.784
-9.5 | -0.45 | 0.11736 | 0.003 | -3.833
-9 | -0.423 | 0.10987 | 0.003 | -3.853
-8.5 | -0.396 | 0.10571 | 0.003 | -3.749
-8 | -0.37 | 0.10374 | 0.003 | -3.564
-7.5 | -0.343 | 0.07356 | 0.003 | -4.659
-7 | -0.316 | 0.08662 | 0.003 | -3.645
-6.5 | -0.289 | 0.05966 | 0.003 | -4.844
-6 | -0.262 | 0.05871 | 0.002 | -4.463
-5.5 | -0.388 | 0.04849 | 0.003 | -8.005
-5 | -0.374 | 0.0436 | 0.003 | -8.57
-4.5 | -0.341 | 0.04007 | 0.003 | -8.499
-4 | -0.3 | 0.0364 | 0.003 | -8.246
-3.5 | -0.311 | 0.01361 | 0.005 | -22.885
-3 | -0.249 | 0.01329 | 0.005 | -18.732
-2.5 | -0.184 | 0.0136 | 0.005 | -13.511
-2 | -0.117 | 0.01337 | 0.005 | -8.743
-1.5 | -0.049 | 0.01306 | 0.004 | -3.756
-1 | 0.019 | 0.01286 | 0.004 | 1.509
-0.5 | 0.088 | 0.01272 | 0.004 | 6.943
0 | 0.157 | 0.01318 | 0.004 | 11.931
0.5 | 0.226 | 0.00956 | 0.003 | 23.645
1 | 0.295 | 0.00924 | 0.003 | 31.897
1.5 | 0.363 | 0.00947 | 0.003 | 38.354
2 | 0.432 | 0.00973 | 0.002 | 44.353
2.5 | 0.5 | 0.01008 | 0.002 | 49.597
3 | 0.568 | 0.01017 | 0.002 | 55.835
3.5 | 0.635 | 0.01018 | 0.001 | 62.39
4 | 0.702 | 0.01026 | 0.001 | 68.461
4.5 | 0.768 | 0.01041 | 0.001 | 73.848
5 | 0.834 | 0.01136 | 0 | 73.379
5.5 | 0.897 | 0.01199 | 0 | 74.751
6 | 0.956 | 0.01281 | 0 | 74.584
6.5 | 1.008 | 0.01395 | -0.001 | 72.269
7 | 1.053 | 0.0156 | -0.001 | 67.53
7.5 | 1.092 | 0.01793 | -0.002 | 60.885
8 | 1.123 | 0.02127 | -0.002 | 52.789
8.5 | 1.139 | 0.02773 | -0.002 | 41.066
9 | 1.141 | 0.03558 | -0.003 | 32.063
9.5 | 1.127 | 0.04111 | -0.003 | 27.409
10 | 1.059 | 0.04866 | -0.003 | 21.765
10.5 | 0.63 | 0.08817 | -0.001 | 7.148
11 | 0.658 | 0.09184 | -0.002 | 7.161
11.5 | 0.685 | 0.12264 | -0.002 | 5.584
12 | 0.712 | 0.13641 | -0.002 | 5.221
12.5 | 0.74 | 0.13943 | -0.003 | 5.305
13 | 0.767 | 0.1511 | -0.003 | 5.077
13.5 | 0.795 | 0.1615 | -0.003 | 4.921
14 | 0.823 | 0.16093 | -0.004 | 5.111
14.5 | 0.849 | 0.16935 | -0.004 | 5.016
15 | 0.877 | 0.17735 | -0.004 | 4.945
15.5 | 0.905 | 0.18232 | -0.005 | 4.964
16 | 0.933 | 0.19323 | -0.005 | 4.829
16.5 | 0.96 | 0.19778 | -0.006 | 4.856
17 | 0.988 | 0.20791 | -0.006 | 4.753
17.5 | 1.016 | 0.20978 | -0.007 | 4.845
18 | 1.044 | 0.21773 | -0.007 | 4.793
18.5 | 1.071 | 0.2267 | -0.007 | 4.726
19 | 1.1 | 0.23357 | -0.008 | 4.709
19.5 | 1.127 | 0.2382 | -0.008 | 4.73
20 | 1.155 | 0.24053 | -0.009 | 4.802

## 32. Re 500k Mach 0.50 (2)
BIGFOIL.COM POLAR EXPORT
Horten 11.00% thick 3.00% camber
Horten 11.00% thick 3.00% camber |  |  |  | Cl Max: | 1.2695 | at alpha= | 8.5 | deg
XFOIL ncrit=9 |  |  |  | L/D Max: | 86.9151 | at alpha= | 6 | deg
Re: | 500000 |  |  | Cd Min: | 0.26749 | at alpha= | -20 | deg
Mach: | 0.5 |  |  | Cl=0 at alpha= | -1.575 | deg
|  |  |  | @ Cl=0.1, Cd= | 0.010721
|  |  |  | @ Cl=0.4, Cd= | 0.0092157
|  |  |  | @ Cl=0.6, Cd= | 0.01005
alpha (deg) | Cl | Cd | Cm | Cl/Cd
-20 | -0.7867 | 0.26749 | 0.0783 | -2.941
-19.5 | -0.7645 | 0.25964 | 0.0735 | -2.9445
-19 | -0.743 | 0.25145 | 0.0679 | -2.9549
-18.5 | -0.7222 | 0.24342 | 0.0628 | -2.9669
-18 | -0.6991 | 0.23561 | 0.0596 | -2.9672
-17.5 | -0.6769 | 0.22824 | 0.0555 | -2.9657
-17 | -0.6551 | 0.22059 | 0.0513 | -2.9698
-16.5 | -0.6349 | 0.21237 | 0.0459 | -2.9896
-16 | -0.6145 | 0.20425 | 0.0418 | -3.0086
-15.5 | -0.5922 | 0.19699 | 0.0386 | -3.0062
-15 | -0.5712 | 0.18955 | 0.0348 | -3.0135
-14.5 | -0.5512 | 0.18173 | 0.0307 | -3.0331
-14 | -0.5405 | 0.17372 | 0.0238 | -3.1113
-13.5 | -0.5155 | 0.16553 | 0.0226 | -3.1142
-13 | -0.4957 | 0.15841 | 0.0196 | -3.1292
-12.5 | -0.4814 | 0.15054 | 0.0147 | -3.1978
-12 | -0.4752 | 0.1427 | 0.0087 | -3.3301
-11.5 | -0.4505 | 0.13471 | 0.0085 | -3.3442
-11 | -0.434 | 0.12767 | 0.0059 | -3.3994
-10.5 | -0.4209 | 0.1201 | 0.0025 | -3.5046
-10 | -0.4217 | 0.1112 | -0.0051 | -3.7923
-9.5 | -0.4046 | 0.10378 | -0.0056 | -3.8986
-9 | -0.3895 | 0.0973 | -0.0074 | -4.0031
-8.5 | -0.3821 | 0.0897 | -0.0113 | -4.2598
-8 | -0.3883 | 0.07975 | -0.0211 | -4.869
-7 | -0.3728 | 0.06086 | -0.0366 | -6.1255
-6.5 | -0.3908 | 0.05386 | -0.0359 | -7.2558
-6 | -0.3953 | 0.04602 | -0.0349 | -8.5897
-5.5 | -0.3888 | 0.03793 | -0.0322 | -10.2505
-5 | -0.3744 | 0.02927 | -0.0278 | -12.7913
-4.5 | -0.3511 | 0.02049 | -0.0221 | -17.1352
-4 | -0.2978 | 0.01744 | -0.0186 | -17.0757
-3.5 | -0.2373 | 0.01482 | -0.016 | -16.0121
-2.5 | -0.1122 | 0.01255 | -0.0115 | -8.9402
-2 | -0.0516 | 0.01181 | -0.0092 | -4.3692
-1.5 | 0.0091 | 0.01132 | -0.0071 | 0.80389
-1 | 0.0688 | 0.01087 | -0.0051 | 6.3293
-0.5 | 0.1294 | 0.01058 | -0.0033 | 12.2306
0 | 0.1821 | 0.00971 | -0.0006 | 18.7539
0.5 | 0.212 | 0.00812 | 0.0081 | 26.1084
1 | 0.2874 | 0.00858 | 0.0078 | 33.4965
1.5 | 0.3798 | 0.00912 | 0.0037 | 41.6447
2 | 0.4917 | 0.00965 | -0.0045 | 50.9534
2.5 | 0.5909 | 0.01002 | -0.0105 | 58.9721
3 | 0.663 | 0.01026 | -0.0111 | 64.6199
3.5 | 0.7455 | 0.01049 | -0.0138 | 71.0677
4 | 0.8242 | 0.01079 | -0.0156 | 76.3855
4.5 | 0.9045 | 0.01113 | -0.0175 | 81.2668
5 | 0.982 | 0.01152 | -0.0186 | 85.2431
5.5 | 1.0342 | 0.01196 | -0.0147 | 86.4716
6 | 1.0847 | 0.01248 | -0.0104 | 86.9151
6.5 | 1.1329 | 0.0131 | -0.0055 | 86.4809
7 | 1.1769 | 0.01384 | 0.0001 | 85.0361
7.5 | 1.217 | 0.01474 | 0.0063 | 82.5645
8 | 1.2492 | 0.01593 | 0.0135 | 78.4181
8.5 | 1.2695 | 0.01758 | 0.0216 | 72.2127
9 | 1.2626 | 0.01999 | 0.0316 | 63.1616
9.5 | 1.2488 | 0.02506 | 0.0353 | 49.8324
10 | 1.2289 | 0.03226 | 0.0355 | 38.0936
11 | 1.1742 | 0.04859 | 0.0337 | 24.1655
11.5 | 1.1471 | 0.05717 | 0.032 | 20.0647
12 | 1.1212 | 0.06627 | 0.0295 | 16.9187
12.5 | 1.1018 | 0.07521 | 0.0268 | 14.6496
13 | 1.0836 | 0.08437 | 0.0237 | 12.8434
13.5 | 1.07 | 0.09338 | 0.0206 | 11.4586

## 33. Re 750k Mach 0.00 (1)
BIGFOIL.COM POLAR EXPORT
Horten 11.00% thick 3.00% camber
Horten 11.00% thick 3.00% camber |  |  |  | Cl Max: | 1.297 | at alpha= | 13.5 | deg
JavaFoil+Calcfoil stall+Eppler ext transition |  |  |  | L/D Max: | 97.149 | at alpha= | 7.5 | deg
Re: | 750000 |  |  | Cd Min: | 0.00829 | at alpha= | 0 | deg
Mach: | 0 |  |  | Cl=0 at alpha= | -1.1417 | deg
|  |  |  | @ Cl=0.1, Cd= | 0.010773
|  |  |  | @ Cl=0.4, Cd= | 0.0091663
|  |  |  | @ Cl=0.6, Cd= | 0.0093178
alpha (deg) | Cl | Cd | Cm | Cl/Cd
-17 | -0.582 | 0.16425 | 0.003 | -3.546
-16.5 | -0.598 | 0.15357 | 0.003 | -3.897
-16 | -0.614 | 0.1457 | 0.003 | -4.212
-15.5 | -0.628 | 0.13704 | 0.003 | -4.584
-15 | -0.641 | 0.12878 | 0.003 | -4.981
-14.5 | -0.654 | 0.12151 | 0.003 | -5.379
-14 | -0.664 | 0.11347 | 0.003 | -5.851
-13.5 | -0.672 | 0.10732 | 0.003 | -6.266
-13 | -0.679 | 0.09992 | 0.003 | -6.794
-12.5 | -0.683 | 0.09397 | 0.003 | -7.264
-12 | -0.684 | 0.08776 | 0.003 | -7.79
-11.5 | -0.682 | 0.08233 | 0.003 | -8.282
-11 | -0.677 | 0.0774 | 0.003 | -8.742
-10.5 | -0.668 | 0.07223 | 0.003 | -9.253
-10 | -0.657 | 0.06748 | 0.003 | -9.733
-9.5 | -0.641 | 0.06286 | 0.003 | -10.199
-9 | -0.621 | 0.05865 | 0.003 | -10.591
-8.5 | -0.599 | 0.05464 | 0.003 | -10.953
-8 | -0.573 | 0.05077 | 0.003 | -11.279
-7.5 | -0.544 | 0.04838 | 0.003 | -11.244
-7 | -0.513 | 0.04467 | 0.003 | -11.494
-6.5 | -0.483 | 0.03975 | 0.004 | -12.147
-6 | -0.541 | 0.013 | 0.006 | -41.613
-5.5 | -0.492 | 0.01352 | 0.005 | -36.385
-5 | -0.441 | 0.01318 | 0.005 | -33.454
-4.5 | -0.387 | 0.01282 | 0.005 | -30.203
-4 | -0.332 | 0.01254 | 0.005 | -26.501
-3.5 | -0.276 | 0.01229 | 0.005 | -22.467
-3 | -0.219 | 0.01269 | 0.005 | -17.235
-2.5 | -0.161 | 0.01247 | 0.004 | -12.882
-2 | -0.102 | 0.01222 | 0.004 | -8.337
-1.5 | -0.043 | 0.01205 | 0.004 | -3.539
-1 | 0.017 | 0.01185 | 0.004 | 1.422
-0.5 | 0.077 | 0.01236 | 0.003 | 6.196
0 | 0.136 | 0.00829 | 0.003 | 16.457
0.5 | 0.196 | 0.00842 | 0.003 | 23.29
1 | 0.256 | 0.00854 | 0.003 | 29.944
1.5 | 0.315 | 0.00893 | 0.002 | 35.289
2 | 0.375 | 0.00909 | 0.002 | 41.213
2.5 | 0.434 | 0.00927 | 0.002 | 46.802
3 | 0.493 | 0.00949 | 0.002 | 51.991
3.5 | 0.552 | 0.00909 | 0.001 | 60.736
4 | 0.611 | 0.00937 | 0.001 | 65.259
4.5 | 0.67 | 0.00964 | 0.001 | 69.516
5 | 0.729 | 0.01003 | 0 | 72.634
5.5 | 0.787 | 0.01001 | 0 | 78.578
6 | 0.844 | 0.01063 | 0 | 79.412
6.5 | 0.901 | 0.01054 | -0.001 | 85.476
7 | 0.956 | 0.01063 | -0.001 | 89.925
7.5 | 1.009 | 0.01039 | -0.001 | 97.149
8 | 1.06 | 0.01134 | -0.002 | 93.493
8.5 | 1.107 | 0.01205 | -0.002 | 91.88
9 | 1.149 | 0.01304 | -0.003 | 88.114
9.5 | 1.18 | 0.01481 | -0.003 | 79.672
10 | 1.185 | 0.02136 | -0.003 | 55.479
10.5 | 1.211 | 0.02417 | -0.003 | 50.092
11 | 1.235 | 0.02694 | -0.004 | 45.829
11.5 | 1.256 | 0.02986 | -0.004 | 42.048
12 | 1.273 | 0.03301 | -0.004 | 38.549
12.5 | 1.286 | 0.03637 | -0.005 | 35.359
13 | 1.295 | 0.04011 | -0.005 | 32.286
13.5 | 1.297 | 0.0442 | -0.005 | 29.338
14 | 1.294 | 0.0486 | -0.006 | 26.631
14.5 | 1.286 | 0.05352 | -0.006 | 24.035
15 | 1.274 | 0.05908 | -0.006 | 21.561
15.5 | 1.257 | 0.06506 | -0.007 | 19.32
16 | 1.236 | 0.07195 | -0.007 | 17.174
16.5 | 1.21 | 0.08006 | -0.007 | 15.113
17 | 1.18 | 0.08941 | -0.007 | 13.2
17.5 | 1.147 | 0.10038 | -0.008 | 11.423
18 | 1.108 | 0.11445 | -0.008 | 9.684
18.5 | 1.067 | 0.13078 | -0.008 | 8.161

## 34. Re 750k Mach 0.00 (2)
BIGFOIL.COM POLAR EXPORT
Horten 11.00% thick 3.00% camber
Horten 11.00% thick 3.00% camber |  |  |  | Cl Max: | 1.3558 | at alpha= | 14 | deg
XFOIL ncrit=9 |  |  |  | L/D Max: | 106.688 | at alpha= | 7 | deg
Re: | 750000 |  |  | Cd Min: | 0.18617 | at alpha= | -16 | deg
Mach: | 0 |  |  | Cl=0 at alpha= | -1.4224 | deg
|  |  |  | @ Cl=0.1, Cd= | 0.0082065
|  |  |  | @ Cl=0.4, Cd= | 0.0073121
|  |  |  | @ Cl=0.6, Cd= | 0.0079606
alpha (deg) | Cl | Cd | Cm | Cl/Cd
-16 | -0.5787 | 0.18617 | 0.0321 | -3.1084
-15.5 | -0.5724 | 0.17672 | 0.0262 | -3.239
-15 | -0.5593 | 0.16908 | 0.0236 | -3.3079
-14.5 | -0.5427 | 0.16347 | 0.0218 | -3.3199
-14 | -0.5282 | 0.15756 | 0.0194 | -3.3524
-13.5 | -0.5182 | 0.14987 | 0.0161 | -3.4577
-13 | -0.5207 | 0.13913 | 0.0097 | -3.7425
-12.5 | -0.5086 | 0.13238 | 0.0086 | -3.842
-12 | -0.4965 | 0.12628 | 0.0066 | -3.9317
-11.5 | -0.4867 | 0.11973 | 0.0041 | -4.065
-11 | -0.8808 | 0.0359 | -0.0298 | -24.5348
-10.5 | -0.8699 | 0.03156 | -0.0256 | -27.5634
-10 | -0.8469 | 0.02814 | -0.022 | -30.0959
-9.5 | -0.8198 | 0.02485 | -0.0183 | -32.9899
-9 | -0.7871 | 0.0221 | -0.0148 | -35.6154
-8.5 | -0.7528 | 0.01941 | -0.0113 | -38.7841
-8 | -0.7147 | 0.01745 | -0.0083 | -40.957
-7.5 | -0.6435 | 0.01601 | -0.0119 | -40.1936
-7 | -0.5666 | 0.01492 | -0.0162 | -37.9759
-6.5 | -0.5225 | 0.01383 | -0.0138 | -37.7802
-6 | -0.4733 | 0.01322 | -0.0122 | -35.8018
-5.5 | -0.4245 | 0.01228 | -0.0106 | -34.5684
-5 | -0.3731 | 0.01183 | -0.0095 | -31.5385
-4.5 | -0.3226 | 0.01118 | -0.0081 | -28.8551
-4 | -0.2701 | 0.01084 | -0.0072 | -24.917
-3.5 | -0.2187 | 0.01035 | -0.0061 | -21.1304
-3 | -0.1668 | 0.00997 | -0.005 | -16.7302
-2.5 | -0.1142 | 0.00966 | -0.0041 | -11.8219
-2 | -0.0613 | 0.0094 | -0.0032 | -6.5213
-1.5 | -0.0082 | 0.00918 | -0.0024 | -0.89325
-1 | 0.0446 | 0.00895 | -0.0016 | 4.9832
-0.5 | 0.0961 | 0.0086 | -0.0006 | 11.1744
0 | 0.1181 | 0.00638 | 0.0061 | 18.511
0.5 | 0.1698 | 0.00637 | 0.0079 | 26.6562
1 | 0.2257 | 0.00656 | 0.0085 | 34.4055
1.5 | 0.2877 | 0.00682 | 0.0078 | 42.1848
2 | 0.3637 | 0.00715 | 0.0039 | 50.8671
2.5 | 0.4488 | 0.00753 | -0.0021 | 59.6016
3 | 0.5188 | 0.00771 | -0.0051 | 67.2892
3.5 | 0.5788 | 0.00791 | -0.006 | 73.1732
4 | 0.6458 | 0.00807 | -0.0086 | 80.0248
4.5 | 0.7128 | 0.00825 | -0.0112 | 86.4
5 | 0.7769 | 0.00846 | -0.0132 | 91.8322
5.5 | 0.841 | 0.00868 | -0.0152 | 96.8894
6 | 0.9069 | 0.00889 | -0.0178 | 102.0135
6.5 | 0.9675 | 0.00915 | -0.0192 | 105.7377
7 | 1.0114 | 0.00948 | -0.0172 | 106.6878
7.5 | 1.0538 | 0.00992 | -0.0149 | 106.2298
8 | 1.096 | 0.01037 | -0.0126 | 105.6895
8.5 | 1.136 | 0.01098 | -0.01 | 103.4608
9 | 1.1742 | 0.01172 | -0.0072 | 100.1877
9.5 | 1.2102 | 0.01262 | -0.0041 | 95.8954
10 | 1.2427 | 0.01378 | -0.0007 | 90.1814
10.5 | 1.2719 | 0.01514 | 0.0031 | 84.0092
11 | 1.2985 | 0.01659 | 0.0071 | 78.27
11.5 | 1.3204 | 0.01816 | 0.0116 | 72.7093
12 | 1.3346 | 0.01974 | 0.0171 | 67.6089
12.5 | 1.3409 | 0.02166 | 0.0228 | 61.9067
13 | 1.349 | 0.02444 | 0.0256 | 55.1964
13.5 | 1.348 | 0.02917 | 0.0261 | 46.2119
14 | 1.3558 | 0.03368 | 0.0255 | 40.2553
14.5 | 1.3497 | 0.03996 | 0.0242 | 33.7763
15 | 1.33 | 0.048 | 0.0222 | 27.7083
15.5 | 1.3219 | 0.05476 | 0.0205 | 24.1399
16 | 1.3062 | 0.06275 | 0.0182 | 20.8159
16.5 | 1.2897 | 0.0713 | 0.0154 | 18.0884
17 | 1.2678 | 0.08092 | 0.0121 | 15.6673
17.5 | 1.2414 | 0.09147 | 0.0082 | 13.5717
18 | 1.2297 | 0.10008 | 0.005 | 12.2872
18.5 | 1.2164 | 0.10912 | 0.0015 | 11.1474
19 | 1.2045 | 0.11806 | -0.0022 | 10.2024

## 35. Re 750k Mach 0.10 (1)
BIGFOIL.COM POLAR EXPORT
Horten 11.00% thick 3.00% camber
Horten 11.00% thick 3.00% camber |  |  |  | Cl Max: | 1.289 | at alpha= | 13 | deg
JavaFoil+Calcfoil stall+Eppler ext transition |  |  |  | L/D Max: | 96.587 | at alpha= | 7.5 | deg
Re: | 750000 |  |  | Cd Min: | 0.00834 | at alpha= | 0 | deg
Mach: | 0.1 |  |  | Cl=0 at alpha= | -1.1417 | deg
|  |  |  | @ Cl=0.1, Cd= | 0.010418
|  |  |  | @ Cl=0.4, Cd= | 0.00924
|  |  |  | @ Cl=0.6, Cd= | 0.0093283
alpha (deg) | Cl | Cd | Cm | Cl/Cd
-16.5 | -0.555 | 0.16031 | 0.003 | -3.461
-16 | -0.573 | 0.15024 | 0.003 | -3.815
-15.5 | -0.591 | 0.1421 | 0.003 | -4.156
-15 | -0.607 | 0.13284 | 0.003 | -4.571
-14.5 | -0.622 | 0.12375 | 0.003 | -5.029
-14 | -0.636 | 0.11598 | 0.003 | -5.484
-13.5 | -0.648 | 0.10913 | 0.003 | -5.935
-13 | -0.657 | 0.10213 | 0.003 | -6.433
-12.5 | -0.664 | 0.09538 | 0.003 | -6.961
-12 | -0.668 | 0.08975 | 0.003 | -7.443
-11.5 | -0.669 | 0.08348 | 0.003 | -8.013
-11 | -0.666 | 0.07829 | 0.003 | -8.51
-10.5 | -0.66 | 0.07294 | 0.003 | -9.052
-10 | -0.65 | 0.0682 | 0.003 | -9.537
-9.5 | -0.636 | 0.06354 | 0.003 | -10.017
-9 | -0.618 | 0.05922 | 0.003 | -10.44
-8.5 | -0.596 | 0.05527 | 0.003 | -10.789
-8 | -0.571 | 0.05128 | 0.003 | -11.141
-7.5 | -0.544 | 0.04876 | 0.003 | -11.151
-7 | -0.513 | 0.04505 | 0.003 | -11.4
-6.5 | -0.482 | 0.04081 | 0.004 | -11.81
-6 | -0.542 | 0.01308 | 0.006 | -41.448
-5.5 | -0.494 | 0.01355 | 0.005 | -36.441
-5 | -0.442 | 0.01325 | 0.005 | -33.393
-4.5 | -0.389 | 0.01291 | 0.005 | -30.113
-4 | -0.334 | 0.01262 | 0.005 | -26.453
-3.5 | -0.277 | 0.01232 | 0.005 | -22.512
-3 | -0.22 | 0.01272 | 0.005 | -17.287
-2.5 | -0.161 | 0.01249 | 0.004 | -12.925
-2 | -0.102 | 0.01223 | 0.004 | -8.369
-1.5 | -0.043 | 0.01207 | 0.004 | -3.552
-1 | 0.017 | 0.01186 | 0.004 | 1.428
-0.5 | 0.077 | 0.01171 | 0.003 | 6.574
0 | 0.137 | 0.00834 | 0.003 | 16.437
0.5 | 0.197 | 0.00843 | 0.003 | 23.373
1 | 0.257 | 0.00859 | 0.003 | 29.899
1.5 | 0.317 | 0.00899 | 0.002 | 35.245
2 | 0.376 | 0.00918 | 0.002 | 40.995
2.5 | 0.436 | 0.00933 | 0.002 | 46.756
3 | 0.496 | 0.00951 | 0.002 | 52.132
3.5 | 0.555 | 0.00913 | 0.001 | 60.798
4 | 0.614 | 0.00939 | 0.001 | 65.436
4.5 | 0.673 | 0.00973 | 0.001 | 69.236
5 | 0.732 | 0.01012 | 0 | 72.344
5.5 | 0.791 | 0.01008 | 0 | 78.459
6 | 0.848 | 0.01052 | 0 | 80.677
6.5 | 0.905 | 0.01064 | -0.001 | 85.078
7 | 0.96 | 0.01072 | -0.001 | 89.585
7.5 | 1.014 | 0.01049 | -0.001 | 96.587
8 | 1.064 | 0.01144 | -0.002 | 93.011
8.5 | 1.111 | 0.01219 | -0.002 | 91.168
9 | 1.152 | 0.01323 | -0.003 | 87.029
9.5 | 1.181 | 0.01527 | -0.003 | 77.331
10 | 1.186 | 0.02192 | -0.003 | 54.111
10.5 | 1.212 | 0.02473 | -0.003 | 49.009
11 | 1.235 | 0.02755 | -0.004 | 44.824
11.5 | 1.255 | 0.03055 | -0.004 | 41.069
12 | 1.27 | 0.0338 | -0.004 | 37.587
12.5 | 1.282 | 0.03727 | -0.005 | 34.404
13 | 1.289 | 0.04115 | -0.005 | 31.326
13.5 | 1.288 | 0.04542 | -0.005 | 28.368
14 | 1.283 | 0.05003 | -0.006 | 25.634
14.5 | 1.271 | 0.05518 | -0.006 | 23.042
15 | 1.255 | 0.06086 | -0.006 | 20.629
15.5 | 1.234 | 0.06763 | -0.007 | 18.244
16 | 1.208 | 0.07505 | -0.007 | 16.095
16.5 | 1.177 | 0.08397 | -0.007 | 14.018
17 | 1.141 | 0.09496 | -0.007 | 12.02
17.5 | 1.101 | 0.10845 | -0.007 | 10.151
18 | 1.056 | 0.1257 | -0.007 | 8.397

## 36. Re 750k Mach 0.10 (2)
BIGFOIL.COM POLAR EXPORT
Horten 11.00% thick 3.00% camber
Horten 11.00% thick 3.00% camber |  |  |  | Cl Max: | 1.3469 | at alpha= | 14 | deg
XFOIL ncrit=9 |  |  |  | L/D Max: | 106.343 | at alpha= | 7 | deg
Re: | 750000 |  |  | Cd Min: | 0.16409 | at alpha= | -14.5 | deg
Mach: | 0.1 |  |  | Cl=0 at alpha= | -1.4274 | deg
|  |  |  | @ Cl=0.1, Cd= | 0.0083675
|  |  |  | @ Cl=0.4, Cd= | 0.0073195
|  |  |  | @ Cl=0.6, Cd= | 0.007964
alpha (deg) | Cl | Cd | Cm | Cl/Cd
-14.5 | -0.5422 | 0.16409 | 0.0221 | -3.3043
-14 | -0.5276 | 0.15813 | 0.0196 | -3.3365
-13.5 | -0.5198 | 0.14958 | 0.0155 | -3.4751
-13 | -0.5194 | 0.13983 | 0.01 | -3.7145
-12.5 | -0.5066 | 0.13311 | 0.0089 | -3.8059
-12 | -0.4943 | 0.12699 | 0.0069 | -3.8924
-11.5 | -0.4843 | 0.12038 | 0.0044 | -4.0231
-11 | -0.4938 | 0.10818 | -0.0031 | -4.5646
-9.5 | -0.8042 | 0.02834 | -0.0215 | -28.3769
-9 | -0.7832 | 0.02379 | -0.017 | -32.9214
-8.5 | -0.7492 | 0.02112 | -0.0133 | -35.4735
-8 | -0.717 | 0.01803 | -0.0094 | -39.7671
-7.5 | -0.6438 | 0.01645 | -0.0134 | -39.1368
-7 | -0.5703 | 0.01516 | -0.0168 | -37.6187
-6.5 | -0.5257 | 0.01404 | -0.0143 | -37.443
-6 | -0.476 | 0.0134 | -0.0126 | -35.5224
-5.5 | -0.4268 | 0.01243 | -0.011 | -34.3363
-5 | -0.3751 | 0.01192 | -0.0098 | -31.4681
-4.5 | -0.3242 | 0.01126 | -0.0085 | -28.7922
-4 | -0.2715 | 0.01088 | -0.0074 | -24.954
-3.5 | -0.2198 | 0.0104 | -0.0063 | -21.1346
-3 | -0.1675 | 0.01 | -0.0052 | -16.75
-2.5 | -0.1145 | 0.00969 | -0.0042 | -11.8163
-2 | -0.0613 | 0.00942 | -0.0033 | -6.5074
-1.5 | -0.0077 | 0.00922 | -0.0025 | -0.83514
-1 | 0.0453 | 0.00897 | -0.0017 | 5.0502
-0.5 | 0.0973 | 0.00864 | -0.0007 | 11.2616
0 | 0.1193 | 0.00642 | 0.006 | 18.5826
0.5 | 0.1711 | 0.00639 | 0.0078 | 26.7762
1 | 0.2276 | 0.00658 | 0.0085 | 34.5897
1.5 | 0.2888 | 0.00683 | 0.008 | 42.284
2 | 0.3657 | 0.00717 | 0.004 | 51.0042
2.5 | 0.4506 | 0.00754 | -0.0018 | 59.7613
3 | 0.5215 | 0.00774 | -0.0049 | 67.3773
3.5 | 0.5828 | 0.00792 | -0.0061 | 73.5859
4 | 0.6492 | 0.00809 | -0.0084 | 80.2472
4.5 | 0.7168 | 0.00828 | -0.011 | 86.57
5 | 0.7815 | 0.00849 | -0.013 | 92.0495
5.5 | 0.8458 | 0.00871 | -0.015 | 97.1068
6 | 0.9123 | 0.00893 | -0.0175 | 102.1613
6.5 | 0.9738 | 0.00921 | -0.019 | 105.7329
7 | 1.0177 | 0.00957 | -0.0169 | 106.3427
7.5 | 1.0608 | 0.00998 | -0.0146 | 106.2926
8 | 1.1028 | 0.01047 | -0.0122 | 105.3295
8.5 | 1.1431 | 0.01108 | -0.0095 | 103.1679
9 | 1.1813 | 0.01185 | -0.0065 | 99.6878
9.5 | 1.2166 | 0.01282 | -0.0033 | 94.8986
10 | 1.248 | 0.01405 | 0.0005 | 88.8256
10.5 | 1.2767 | 0.01544 | 0.0044 | 82.6878
11 | 1.3018 | 0.01696 | 0.0087 | 76.7571
11.5 | 1.3228 | 0.01854 | 0.0134 | 71.3484
12 | 1.3322 | 0.02019 | 0.0198 | 65.9832
12.5 | 1.3345 | 0.02267 | 0.0249 | 58.8663
13 | 1.3441 | 0.02583 | 0.0266 | 52.0364
13.5 | 1.3416 | 0.03115 | 0.0264 | 43.069
14 | 1.3469 | 0.03609 | 0.0256 | 37.3206
14.5 | 1.3359 | 0.04302 | 0.024 | 31.053
15 | 1.3149 | 0.05129 | 0.022 | 25.6366
15.5 | 1.3042 | 0.05846 | 0.0201 | 22.3093
16 | 1.2883 | 0.06676 | 0.0175 | 19.2975
16.5 | 1.2713 | 0.07554 | 0.0146 | 16.8295
17 | 1.2491 | 0.08533 | 0.0111 | 14.6385
17.5 | 1.225 | 0.09563 | 0.0073 | 12.8098
18 | 1.2136 | 0.10432 | 0.004 | 11.6334
18.5 | 1.2005 | 0.11343 | 0.0004 | 10.5836
19 | 1.1896 | 0.12236 | -0.0034 | 9.7221

## 37. Re 750k Mach 0.25 (1)
BIGFOIL.COM POLAR EXPORT
Horten 11.00% thick 3.00% camber
Horten 11.00% thick 3.00% camber |  |  |  | Cl Max: | 1.248 | at alpha= | 12 | deg
JavaFoil+Calcfoil stall+Eppler ext transition |  |  |  | L/D Max: | 94.307 | at alpha= | 7 | deg
Re: | 750000 |  |  | Cd Min: | 0.00851 | at alpha= | 0 | deg
Mach: | 0.25 |  |  | Cl=0 at alpha= | -1.1393 | deg
|  |  |  | @ Cl=0.1, Cd= | 0.010752
|  |  |  | @ Cl=0.4, Cd= | 0.0092174
|  |  |  | @ Cl=0.6, Cd= | 0.0095028
alpha (deg) | Cl | Cd | Cm | Cl/Cd
-14.5 | -0.333 | 0.14772 | 0.003 | -2.253
-14 | -0.381 | 0.13631 | 0.003 | -2.796
-13.5 | -0.425 | 0.1286 | 0.003 | -3.306
-13 | -0.465 | 0.12131 | 0.003 | -3.832
-12.5 | -0.5 | 0.11208 | 0.003 | -4.462
-12 | -0.531 | 0.10297 | 0.003 | -5.153
-11.5 | -0.556 | 0.09381 | 0.003 | -5.926
-11 | -0.576 | 0.08624 | 0.003 | -6.675
-10.5 | -0.589 | 0.07974 | 0.003 | -7.388
-10 | -0.596 | 0.07334 | 0.003 | -8.132
-9.5 | -0.597 | 0.06799 | 0.003 | -8.774
-9 | -0.59 | 0.06289 | 0.003 | -9.375
-8.5 | -0.577 | 0.05836 | 0.003 | -9.889
-8 | -0.56 | 0.05459 | 0.003 | -10.254
-7.5 | -0.537 | 0.05097 | 0.003 | -10.545
-7 | -0.511 | 0.04755 | 0.003 | -10.747
-6.5 | -0.481 | 0.04402 | 0.003 | -10.926
-6 | -0.449 | 0.03986 | 0.003 | -11.257
-5.5 | -0.502 | 0.01311 | 0.006 | -38.256
-5 | -0.451 | 0.0136 | 0.005 | -33.155
-4.5 | -0.397 | 0.01318 | 0.005 | -30.144
-4 | -0.342 | 0.01286 | 0.005 | -26.56
-3.5 | -0.284 | 0.01262 | 0.005 | -22.52
-3 | -0.225 | 0.01233 | 0.005 | -18.28
-2.5 | -0.166 | 0.0127 | 0.004 | -13.039
-2 | -0.105 | 0.01249 | 0.004 | -8.414
-1.5 | -0.044 | 0.01226 | 0.004 | -3.591
-1 | 0.017 | 0.01209 | 0.004 | 1.439
-0.5 | 0.079 | 0.0119 | 0.004 | 6.644
0 | 0.141 | 0.00851 | 0.003 | 16.549
0.5 | 0.202 | 0.00862 | 0.003 | 23.48
1 | 0.264 | 0.00872 | 0.003 | 30.249
1.5 | 0.325 | 0.00892 | 0.002 | 36.479
2 | 0.387 | 0.00913 | 0.002 | 42.347
2.5 | 0.448 | 0.00954 | 0.002 | 46.966
3 | 0.509 | 0.00911 | 0.002 | 55.866
3.5 | 0.57 | 0.00937 | 0.001 | 60.816
4 | 0.631 | 0.00964 | 0.001 | 65.445
4.5 | 0.691 | 0.01002 | 0.001 | 68.995
5 | 0.752 | 0.00987 | 0 | 76.17
5.5 | 0.812 | 0.00988 | 0 | 82.163
6 | 0.871 | 0.0105 | 0 | 82.942
6.5 | 0.928 | 0.01025 | -0.001 | 90.527
7 | 0.984 | 0.01043 | -0.001 | 94.307
7.5 | 1.037 | 0.01138 | -0.001 | 91.155
8 | 1.086 | 0.01208 | -0.002 | 89.895
8.5 | 1.13 | 0.01306 | -0.002 | 86.491
9 | 1.163 | 0.0147 | -0.003 | 79.113
9.5 | 1.169 | 0.0212 | -0.003 | 55.139
10 | 1.192 | 0.02491 | -0.003 | 47.876
10.5 | 1.214 | 0.02808 | -0.003 | 43.241
11 | 1.232 | 0.03124 | -0.004 | 39.429
11.5 | 1.243 | 0.03476 | -0.004 | 35.761
12 | 1.248 | 0.03863 | -0.004 | 32.317
12.5 | 1.247 | 0.04297 | -0.005 | 29.01
13 | 1.238 | 0.04778 | -0.005 | 25.905
13.5 | 1.216 | 0.0534 | -0.005 | 22.778
14 | 1.186 | 0.05983 | -0.006 | 19.819
14.5 | 1.145 | 0.06769 | -0.006 | 16.917
15 | 1.094 | 0.07804 | -0.006 | 14.02
15.5 | 1.027 | 0.095 | -0.006 | 10.811
16 | 0.934 | 0.12792 | -0.005 | 7.304
16.5 | 0.867 | 0.14386 | -0.004 | 6.026
17 | 0.803 | 0.15576 | -0.004 | 5.154

## 38. Re 750k Mach 0.25 (2)
BIGFOIL.COM POLAR EXPORT
Horten 11.00% thick 3.00% camber
Horten 11.00% thick 3.00% camber |  |  |  | Cl Max: | 1.3136 | at alpha= | 12.5 | deg
XFOIL ncrit=9 |  |  |  | L/D Max: | 105.773 | at alpha= | 7 | deg
Re: | 750000 |  |  | Cd Min: | 0.24307 | at alpha= | -20 | deg
Mach: | 0.25 |  |  | Cl=0 at alpha= | -1.4427 | deg
|  |  |  | @ Cl=0.1, Cd= | 0.0088355
|  |  |  | @ Cl=0.4, Cd= | 0.0073619
|  |  |  | @ Cl=0.6, Cd= | 0.0080834
alpha (deg) | Cl | Cd | Cm | Cl/Cd
-20 | -0.7196 | 0.24307 | 0.0634 | -2.9605
-19.5 | -0.7016 | 0.23722 | 0.0597 | -2.9576
-19 | -0.6838 | 0.23094 | 0.056 | -2.9609
-18.5 | -0.6662 | 0.22402 | 0.0521 | -2.9738
-18 | -0.6516 | 0.21601 | 0.0469 | -3.0165
-17.5 | -0.6345 | 0.20896 | 0.044 | -3.0365
-17 | -0.6166 | 0.20304 | 0.0409 | -3.0368
-16.5 | -0.5994 | 0.19666 | 0.0376 | -3.0479
-16 | -0.5829 | 0.18983 | 0.0342 | -3.0706
-15.5 | -0.5738 | 0.18083 | 0.0283 | -3.1731
-15 | -0.5582 | 0.17335 | 0.0258 | -3.2201
-14.5 | -0.5408 | 0.16739 | 0.0237 | -3.2308
-14 | -0.5253 | 0.16109 | 0.0209 | -3.2609
-13.5 | -0.5177 | 0.15223 | 0.0161 | -3.4008
-13 | -0.5133 | 0.14332 | 0.0112 | -3.5815
-12.5 | -0.4973 | 0.13681 | 0.0104 | -3.635
-12 | -0.4839 | 0.13053 | 0.0082 | -3.7072
-11.5 | -0.4737 | 0.12355 | 0.0055 | -3.8341
-11 | -0.4799 | 0.1122 | -0.0017 | -4.2772
-10.5 | -0.479 | 0.10338 | -0.0047 | -4.6334
-10 | -0.4682 | 0.09742 | -0.0064 | -4.806
-9.5 | -0.4612 | 0.09073 | -0.0091 | -5.0832
-9 | -0.461 | 0.08282 | -0.0133 | -5.5663
-8.5 | -0.4773 | 0.07247 | -0.0215 | -6.5862
-8 | -0.6896 | 0.02712 | -0.0199 | -25.4277
-7.5 | -0.6308 | 0.02018 | -0.0235 | -31.2587
-7 | -0.5857 | 0.01788 | -0.0207 | -32.7573
-6.5 | -0.5395 | 0.01615 | -0.0177 | -33.4056
-6 | -0.4906 | 0.01465 | -0.0155 | -33.4881
-5.5 | -0.438 | 0.01362 | -0.0137 | -32.1586
-5 | -0.386 | 0.01248 | -0.0119 | -30.9295
-4.5 | -0.3314 | 0.01201 | -0.0105 | -27.5937
-4 | -0.2786 | 0.0112 | -0.0089 | -24.875
-3.5 | -0.2249 | 0.01064 | -0.0075 | -21.1372
-3 | -0.1702 | 0.01027 | -0.0063 | -16.5725
-2.5 | -0.1154 | 0.00996 | -0.0052 | -11.5863
-2 | -0.0611 | 0.0096 | -0.004 | -6.3646
-1.5 | -0.0063 | 0.00933 | -0.003 | -0.67524
-1 | 0.0487 | 0.0091 | -0.0021 | 5.3516
-0.5 | 0.103 | 0.00882 | -0.0011 | 11.678
0 | 0.1277 | 0.00664 | 0.0052 | 19.2319
0.5 | 0.1773 | 0.00649 | 0.008 | 27.319
1 | 0.2365 | 0.00668 | 0.0086 | 35.4042
1.5 | 0.2985 | 0.00696 | 0.0084 | 42.8879
3 | 0.5359 | 0.0079 | -0.004 | 67.8354
3.5 | 0.6023 | 0.00809 | -0.0057 | 74.4499
4 | 0.6677 | 0.00828 | -0.0072 | 80.6401
4.5 | 0.7384 | 0.00848 | -0.0099 | 87.0755
5 | 0.8063 | 0.00871 | -0.0119 | 92.5718
5.5 | 0.8724 | 0.00898 | -0.0136 | 97.1492
6 | 0.9417 | 0.00928 | -0.0161 | 101.4763
6.5 | 1.0081 | 0.00957 | -0.0178 | 105.3396
7 | 1.0535 | 0.00996 | -0.0153 | 105.7731
7.5 | 1.0972 | 0.01047 | -0.0125 | 104.7947
8 | 1.1398 | 0.01104 | -0.0095 | 103.2428
8.5 | 1.1798 | 0.01179 | -0.006 | 100.0679
9 | 1.216 | 0.01278 | -0.0021 | 95.1487
9.5 | 1.248 | 0.01402 | 0.0023 | 89.0157
10 | 1.274 | 0.01558 | 0.0073 | 81.7715
10.5 | 1.2958 | 0.01727 | 0.0127 | 75.0318
11 | 1.3072 | 0.01913 | 0.0194 | 68.3325
11.5 | 1.3076 | 0.02139 | 0.0263 | 61.1314
12 | 1.3123 | 0.02485 | 0.0289 | 52.8089
12.5 | 1.3136 | 0.02993 | 0.029 | 43.8891
13 | 1.3062 | 0.03643 | 0.0279 | 35.8551
13.5 | 1.2936 | 0.04364 | 0.0264 | 29.6425
14 | 1.2819 | 0.05086 | 0.0249 | 25.2045
14.5 | 1.2599 | 0.05942 | 0.0226 | 21.2033
15 | 1.2354 | 0.0689 | 0.0196 | 17.9303
15.5 | 1.2183 | 0.0778 | 0.0167 | 15.6594
16 | 1.2027 | 0.08673 | 0.0136 | 13.8672
16.5 | 1.1879 | 0.0958 | 0.0104 | 12.3998
17 | 1.1706 | 0.10546 | 0.0066 | 11.0999
17.5 | 1.1538 | 0.11518 | 0.0027 | 10.0174

## 39. Re 750k Mach 0.50 (1)
BIGFOIL.COM POLAR EXPORT
Horten 11.00% thick 3.00% camber
Horten 11.00% thick 3.00% camber |  |  |  | Cl Max: | 1.155 | at alpha= | 20 | deg
JavaFoil+Calcfoil stall+Eppler ext transition |  |  |  | L/D Max: | 85.101 | at alpha= | 5 | deg
Re: | 750000 |  |  | Cd Min: | 0.00872 | at alpha= | 0.5 | deg
Mach: | 0.5 |  |  | Cl=0 at alpha= | -1.1397 | deg
|  |  |  | @ Cl=0.1, Cd= | 0.012176
|  |  |  | @ Cl=0.4, Cd= | 0.0089691
|  |  |  | @ Cl=0.6, Cd= | 0.0094275
alpha (deg) | Cl | Cd | Cm | Cl/Cd
-20 | -1.003 | 0.21174 | 0.004 | -4.739
-19.5 | -0.977 | 0.20722 | 0.004 | -4.715
-19 | -0.951 | 0.20258 | 0.004 | -4.695
-18.5 | -0.926 | 0.19798 | 0.004 | -4.675
-18 | -0.9 | 0.19328 | 0.004 | -4.657
-17.5 | -0.873 | 0.18256 | 0.004 | -4.782
-17 | -0.847 | 0.17805 | 0.004 | -4.759
-16.5 | -0.822 | 0.17376 | 0.004 | -4.729
-16 | -0.795 | 0.16665 | 0.004 | -4.768
-15.5 | -0.769 | 0.16255 | 0.004 | -4.729
-15 | -0.743 | 0.15561 | 0.004 | -4.773
-14.5 | -0.716 | 0.15292 | 0.004 | -4.68
-14 | -0.69 | 0.14941 | 0.004 | -4.615
-13.5 | -0.663 | 0.14576 | 0.004 | -4.552
-13 | -0.636 | 0.13866 | 0.004 | -4.59
-12.5 | -0.61 | 0.13526 | 0.004 | -4.511
-12 | -0.583 | 0.12744 | 0.004 | -4.576
-11.5 | -0.557 | 0.12422 | 0.004 | -4.483
-11 | -0.53 | 0.12123 | 0.004 | -4.376
-10.5 | -0.503 | 0.11226 | 0.004 | -4.484
-10 | -0.477 | 0.11309 | 0.004 | -4.217
-9.5 | -0.45 | 0.10497 | 0.003 | -4.286
-9 | -0.423 | 0.10072 | 0.003 | -4.203
-8.5 | -0.396 | 0.08008 | 0.003 | -4.95
-8 | -0.37 | 0.06555 | 0.003 | -5.64
-7.5 | -0.343 | 0.06743 | 0.003 | -5.083
-7 | -0.316 | 0.07926 | 0.003 | -3.985
-6.5 | -0.289 | 0.05556 | 0.003 | -5.202
-6 | -0.262 | 0.05487 | 0.002 | -4.777
-5.5 | -0.388 | 0.04627 | 0.003 | -8.395
-5 | -0.374 | 0.04176 | 0.003 | -8.967
-4.5 | -0.342 | 0.03782 | 0.003 | -9.051
-4 | -0.37 | 0.01289 | 0.006 | -28.704
-3.5 | -0.312 | 0.01257 | 0.005 | -24.783
-3 | -0.249 | 0.01292 | 0.005 | -19.265
-2.5 | -0.184 | 0.01251 | 0.005 | -14.686
-2 | -0.117 | 0.01218 | 0.005 | -9.596
-1.5 | -0.049 | 0.01202 | 0.004 | -4.08
-1 | 0.019 | 0.01179 | 0.004 | 1.647
-0.5 | 0.088 | 0.0122 | 0.004 | 7.235
0 | 0.157 | 0.01206 | 0.004 | 13.04
0.5 | 0.226 | 0.00872 | 0.003 | 25.903
1 | 0.295 | 0.00888 | 0.003 | 33.186
1.5 | 0.363 | 0.00913 | 0.003 | 39.783
2 | 0.432 | 0.00883 | 0.002 | 48.854
2.5 | 0.5 | 0.00909 | 0.002 | 54.967
3 | 0.568 | 0.00948 | 0.002 | 59.864
3.5 | 0.635 | 0.00937 | 0.001 | 67.838
4 | 0.703 | 0.00983 | 0.001 | 71.506
4.5 | 0.769 | 0.00949 | 0.001 | 81.1
5 | 0.835 | 0.00982 | 0 | 85.101
5.5 | 0.9 | 0.01077 | 0 | 83.574
6 | 0.962 | 0.01145 | 0 | 83.961
6.5 | 1.018 | 0.01244 | -0.001 | 81.859
7 | 1.067 | 0.01365 | -0.001 | 78.175
7.5 | 1.106 | 0.01549 | -0.002 | 71.389
8 | 1.135 | 0.01834 | -0.002 | 61.886
8.5 | 1.147 | 0.0247 | -0.002 | 46.437
9 | 1.147 | 0.0325 | -0.003 | 35.289
9.5 | 1.132 | 0.03772 | -0.003 | 30.022
10 | 1.065 | 0.04469 | -0.003 | 23.829
10.5 | 0.63 | 0.08222 | -0.002 | 7.668
11 | 0.658 | 0.08677 | -0.002 | 7.582
11.5 | 0.685 | 0.11445 | -0.002 | 5.985
12 | 0.712 | 0.12262 | -0.002 | 5.808
12.5 | 0.74 | 0.12769 | -0.003 | 5.793
13 | 0.767 | 0.13421 | -0.003 | 5.716
13.5 | 0.795 | 0.14451 | -0.003 | 5.5
14 | 0.823 | 0.14611 | -0.004 | 5.63
14.5 | 0.85 | 0.1556 | -0.004 | 5.46
15 | 0.877 | 0.16151 | -0.004 | 5.431
15.5 | 0.905 | 0.16636 | -0.005 | 5.44
16 | 0.933 | 0.17073 | -0.005 | 5.466
16.5 | 0.961 | 0.18122 | -0.006 | 5.301
17 | 0.988 | 0.18757 | -0.006 | 5.268
17.5 | 1.016 | 0.19311 | -0.007 | 5.263
18 | 1.044 | 0.19747 | -0.007 | 5.286
18.5 | 1.071 | 0.20111 | -0.007 | 5.327
19 | 1.1 | 0.20781 | -0.008 | 5.293
19.5 | 1.127 | 0.21369 | -0.008 | 5.272
20 | 1.155 | 0.22119 | -0.009 | 5.222

## 40. Re 750k Mach 0.50 (2)
BIGFOIL.COM POLAR EXPORT
Horten 11.00% thick 3.00% camber
Horten 11.00% thick 3.00% camber |  |  |  | Cl Max: | 1.2983 | at alpha= | 8.5 | deg
XFOIL ncrit=9 |  |  |  | L/D Max: | 100.67 | at alpha= | 6.5 | deg
Re: | 750000 |  |  | Cd Min: | 0.26669 | at alpha= | -20 | deg
Mach: | 0.5 |  |  | Cl=0 at alpha= | -1.5243 | deg
|  |  |  | @ Cl=0.1, Cd= | 0.009551
|  |  |  | @ Cl=0.4, Cd= | 0.0076556
|  |  |  | @ Cl=0.6, Cd= | 0.0085683
alpha (deg) | Cl | Cd | Cm | Cl/Cd
-20 | -0.7847 | 0.26669 | 0.0775 | -2.9424
-19.5 | -0.7626 | 0.25911 | 0.0728 | -2.9432
-19 | -0.7403 | 0.25088 | 0.068 | -2.9508
-18.5 | -0.7191 | 0.24246 | 0.0626 | -2.9659
-17.5 | -0.6756 | 0.22694 | 0.0546 | -2.977
-17 | -0.6537 | 0.21964 | 0.0505 | -2.9762
-16.5 | -0.6321 | 0.21194 | 0.0463 | -2.9824
-16 | -0.6125 | 0.20333 | 0.041 | -3.0123
-15 | -0.5711 | 0.18792 | 0.0338 | -3.0391
-14.5 | -0.5506 | 0.18067 | 0.0302 | -3.0475
-14 | -0.5319 | 0.17255 | 0.026 | -3.0826
-13.5 | -0.5189 | 0.16387 | 0.0203 | -3.1665
-13 | -0.4993 | 0.15596 | 0.0178 | -3.2015
-12.5 | -0.4799 | 0.14924 | 0.0155 | -3.2156
-12 | -0.463 | 0.14195 | 0.0123 | -3.2617
-11.5 | -0.4585 | 0.13257 | 0.0057 | -3.4586
-11 | -0.4437 | 0.12447 | 0.0033 | -3.5647
-10.5 | -0.4256 | 0.11801 | 0.0019 | -3.6065
-10 | -0.4126 | 0.11083 | -0.001 | -3.7228
-9.5 | -0.4093 | 0.10186 | -0.0069 | -4.0183
-9 | -0.4048 | 0.09301 | -0.0118 | -4.3522
-8.5 | -0.3642 | 0.08039 | -0.0286 | -4.5304
-8 | -0.3738 | 0.07188 | -0.0305 | -5.2003
-7.5 | -0.3815 | 0.06428 | -0.0349 | -5.935
-7 | -0.4028 | 0.05687 | -0.0372 | -7.0828
-6.5 | -0.4213 | 0.04892 | -0.0364 | -8.612
-6 | -0.4306 | 0.03939 | -0.0344 | -10.9317
-5.5 | -0.4237 | 0.03079 | -0.0303 | -13.761
-5 | -0.3991 | 0.02383 | -0.0256 | -16.7478
-4.5 | -0.3673 | 0.01617 | -0.0201 | -22.7149
-4 | -0.3073 | 0.0141 | -0.0172 | -21.7943
-3.5 | -0.2452 | 0.01241 | -0.0145 | -19.7583
-3 | -0.1827 | 0.0115 | -0.0121 | -15.887
-2.5 | -0.1203 | 0.01089 | -0.0098 | -11.0468
-2 | -0.0587 | 0.01037 | -0.0077 | -5.6606
-1.5 | 0.003 | 0.00997 | -0.0058 | 0.3009
-1 | 0.0651 | 0.00968 | -0.0041 | 6.7252
-0.5 | 0.1273 | 0.00945 | -0.0026 | 13.4709
0 | 0.1881 | 0.00917 | -0.0011 | 20.5125
0.5 | 0.2088 | 0.007 | 0.008 | 29.8286
1 | 0.2702 | 0.0071 | 0.0104 | 38.0563
1.5 | 0.3375 | 0.00737 | 0.0113 | 45.7938
2 | 0.4141 | 0.00772 | 0.0102 | 53.6399
2.5 | 0.5136 | 0.0082 | 0.0043 | 62.6341
3 | 0.6004 | 0.00857 | 0.0009 | 70.0583
3.5 | 0.6822 | 0.00885 | -0.0016 | 77.0847
4 | 0.7583 | 0.00917 | -0.0027 | 82.6936
4.5 | 0.8362 | 0.00951 | -0.0041 | 87.9285
5 | 0.9183 | 0.00991 | -0.0061 | 92.664
5.5 | 0.9961 | 0.01037 | -0.007 | 96.0559
6 | 1.0792 | 0.01085 | -0.0087 | 99.4654
6.5 | 1.1577 | 0.0115 | -0.0093 | 100.6696
7 | 1.2054 | 0.01219 | -0.0041 | 98.8843
7.5 | 1.2467 | 0.01311 | 0.002 | 95.0953
8 | 1.2798 | 0.01432 | 0.0093 | 89.3715
8.5 | 1.2983 | 0.01603 | 0.0181 | 80.9919
9 | 1.2918 | 0.01832 | 0.029 | 70.5131
9.5 | 1.2764 | 0.0227 | 0.0348 | 56.2291
10 | 1.2618 | 0.02958 | 0.035 | 42.6572
10.5 | 1.2382 | 0.03744 | 0.0345 | 33.0716
11 | 1.212 | 0.04565 | 0.0336 | 26.5498
11.5 | 1.1849 | 0.0542 | 0.032 | 21.8616
12 | 1.159 | 0.0631 | 0.0298 | 18.3677
12.5 | 1.1344 | 0.07244 | 0.027 | 15.6599
13 | 1.1147 | 0.08166 | 0.0239 | 13.6505
13.5 | 1.0932 | 0.09144 | 0.0203 | 11.9554

## 41. Re 1M Mach 0.00 (1)
BIGFOIL.COM POLAR EXPORT
Horten 11.00% thick 3.00% camber
Horten 11.00% thick 3.00% camber |  |  |  | Cl Max: | 1.302 | at alpha= | 13.5 | deg
JavaFoil+Calcfoil stall+Eppler ext transition |  |  |  | L/D Max: | 104.596 | at alpha= | 8 | deg
Re: | 1000000 |  |  | Cd Min: | 0.00797 | at alpha= | 0 | deg
Mach: | 0 |  |  | Cl=0 at alpha= | -1.1417 | deg
|  |  |  | @ Cl=0.1, Cd= | 0.010234
|  |  |  | @ Cl=0.4, Cd= | 0.0085109
|  |  |  | @ Cl=0.6, Cd= | 0.0092315
alpha (deg) | Cl | Cd | Cm | Cl/Cd
-17 | -0.583 | 0.1573 | 0.003 | -3.705
-16.5 | -0.599 | 0.14792 | 0.003 | -4.048
-16 | -0.614 | 0.14004 | 0.003 | -4.385
-15.5 | -0.629 | 0.13132 | 0.003 | -4.787
-15 | -0.642 | 0.12393 | 0.003 | -5.181
-14.5 | -0.654 | 0.11715 | 0.003 | -5.585
-14 | -0.665 | 0.11046 | 0.003 | -6.017
-13.5 | -0.673 | 0.10322 | 0.003 | -6.521
-13 | -0.68 | 0.09683 | 0.003 | -7.018
-12.5 | -0.683 | 0.09103 | 0.003 | -7.508
-12 | -0.685 | 0.08528 | 0.003 | -8.027
-11.5 | -0.683 | 0.07988 | 0.003 | -8.548
-11 | -0.678 | 0.07494 | 0.003 | -9.043
-10.5 | -0.67 | 0.06997 | 0.003 | -9.569
-10 | -0.658 | 0.06526 | 0.003 | -10.085
-9.5 | -0.643 | 0.06089 | 0.003 | -10.555
-9 | -0.623 | 0.05663 | 0.003 | -11.003
-8.5 | -0.601 | 0.05256 | 0.003 | -11.43
-8 | -0.575 | 0.04958 | 0.004 | -11.608
-7.5 | -0.548 | 0.04567 | 0.004 | -11.996
-7 | -0.52 | 0.0405 | 0.004 | -12.842
-6.5 | -0.587 | 0.01273 | 0.006 | -46.118
-6 | -0.541 | 0.01317 | 0.006 | -41.088
-5.5 | -0.492 | 0.01282 | 0.005 | -38.4
-5 | -0.441 | 0.01246 | 0.005 | -35.37
-4.5 | -0.387 | 0.01218 | 0.005 | -31.799
-4 | -0.332 | 0.0119 | 0.005 | -27.927
-3.5 | -0.276 | 0.01227 | 0.005 | -22.504
-3 | -0.219 | 0.01203 | 0.005 | -18.183
-2.5 | -0.161 | 0.01176 | 0.004 | -13.659
-2 | -0.102 | 0.01158 | 0.004 | -8.796
-1.5 | -0.043 | 0.01134 | 0.004 | -3.762
-1 | 0.017 | 0.01116 | 0.004 | 1.51
-0.5 | 0.077 | 0.01168 | 0.003 | 6.559
0 | 0.136 | 0.00797 | 0.003 | 17.117
0.5 | 0.196 | 0.00809 | 0.003 | 24.237
1 | 0.256 | 0.00818 | 0.003 | 31.237
1.5 | 0.315 | 0.0083 | 0.002 | 37.958
2 | 0.375 | 0.00846 | 0.002 | 44.256
2.5 | 0.434 | 0.00858 | 0.002 | 50.594
3 | 0.493 | 0.00877 | 0.002 | 56.221
3.5 | 0.552 | 0.00902 | 0.001 | 61.255
4 | 0.611 | 0.00928 | 0.001 | 65.858
4.5 | 0.67 | 0.00979 | 0.001 | 68.47
5 | 0.729 | 0.00941 | 0 | 77.475
5.5 | 0.787 | 0.01001 | 0 | 78.615
6 | 0.845 | 0.00982 | 0 | 86.005
6.5 | 0.901 | 0.0102 | -0.001 | 88.372
7 | 0.956 | 0.0102 | -0.001 | 93.752
7.5 | 1.01 | 0.0103 | -0.001 | 98.035
8 | 1.062 | 0.01015 | -0.002 | 104.596
8.5 | 1.11 | 0.01117 | -0.002 | 99.422
9 | 1.153 | 0.01204 | -0.003 | 95.813
9.5 | 1.188 | 0.01353 | -0.003 | 87.818
10 | 1.192 | 0.01958 | -0.003 | 60.88
10.5 | 1.217 | 0.02227 | -0.003 | 54.656
11 | 1.241 | 0.02492 | -0.004 | 49.801
11.5 | 1.261 | 0.0277 | -0.004 | 45.541
12 | 1.278 | 0.0307 | -0.004 | 41.636
12.5 | 1.292 | 0.0339 | -0.005 | 38.098
13 | 1.3 | 0.03746 | -0.005 | 34.717
13.5 | 1.302 | 0.04134 | -0.005 | 31.506
14 | 1.3 | 0.04548 | -0.006 | 28.576
14.5 | 1.292 | 0.0501 | -0.006 | 25.79
15 | 1.28 | 0.05526 | -0.006 | 23.155
15.5 | 1.263 | 0.06076 | -0.007 | 20.79
16 | 1.243 | 0.06699 | -0.007 | 18.549
16.5 | 1.218 | 0.0742 | -0.007 | 16.41
17 | 1.189 | 0.08224 | -0.008 | 14.461
17.5 | 1.158 | 0.09111 | -0.008 | 12.71
18 | 1.123 | 0.10166 | -0.008 | 11.049
18.5 | 1.086 | 0.11356 | -0.008 | 9.568

## 42. Re 1M Mach 0.00 (2)
BIGFOIL.COM POLAR EXPORT
Horten 11.00% thick 3.00% camber
Horten 11.00% thick 3.00% camber |  |  |  | Cl Max: | 1.4001 | at alpha= | 14.5 | deg
XFOIL ncrit=9 |  |  |  | L/D Max: | 115.076 | at alpha= | 7.5 | deg
Re: | 1000000 |  |  | Cd Min: | 0.20549 | at alpha= | -17.5 | deg
Mach: | 0 |  |  | Cl=0 at alpha= | -1.4075 | deg
|  |  |  | @ Cl=0.1, Cd= | 0.0079671
|  |  |  | @ Cl=0.4, Cd= | 0.006521
|  |  |  | @ Cl=0.6, Cd= | 0.0072059
alpha (deg) | Cl | Cd | Cm | Cl/Cd
-17.5 | -0.6244 | 0.20549 | 0.0418 | -3.0386
-17 | -0.6085 | 0.19922 | 0.0385 | -3.0544
-16.5 | -0.5968 | 0.19033 | 0.0338 | -3.1356
-16 | -0.586 | 0.18236 | 0.0296 | -3.2134
-15.5 | -0.5713 | 0.17581 | 0.0275 | -3.2495
-15 | -0.5556 | 0.17013 | 0.025 | -3.2657
-14.5 | -0.5417 | 0.1639 | 0.0223 | -3.3051
-14 | -0.5389 | 0.15352 | 0.0168 | -3.5103
-13.5 | -0.5342 | 0.14445 | 0.0136 | -3.6982
-13 | -0.9808 | 0.04202 | -0.0416 | -23.3413
-12.5 | -1.0104 | 0.03567 | -0.0349 | -28.3263
-12 | -1.007 | 0.03117 | -0.03 | -32.3067
-11.5 | -0.9811 | 0.02869 | -0.0267 | -34.1966
-11 | -0.9566 | 0.02558 | -0.023 | -37.3964
-10.5 | -0.9251 | 0.02308 | -0.0197 | -40.0823
-10 | -0.8889 | 0.02102 | -0.0168 | -42.2883
-9.5 | -0.8541 | 0.01861 | -0.0135 | -45.8947
-9 | -0.8144 | 0.01704 | -0.0108 | -47.7934
-8.5 | -0.7707 | 0.01609 | -0.0084 | -47.8993
-8 | -0.709 | 0.01484 | -0.0099 | -47.7763
-7.5 | -0.6272 | 0.01334 | -0.0156 | -47.0165
-7 | -0.5816 | 0.01288 | -0.0133 | -45.1553
-6.5 | -0.5318 | 0.01245 | -0.0119 | -42.7149
-6 | -0.483 | 0.01164 | -0.0103 | -41.4948
-5.5 | -0.4313 | 0.01122 | -0.0092 | -38.4403
-5 | -0.3805 | 0.01062 | -0.008 | -35.8286
-4.5 | -0.3278 | 0.01031 | -0.0071 | -31.7944
-4 | -0.2761 | 0.00984 | -0.006 | -28.0589
-3.5 | -0.2232 | 0.00954 | -0.0051 | -23.3962
-3 | -0.1698 | 0.00929 | -0.0043 | -18.2777
-2.5 | -0.1167 | 0.00902 | -0.0035 | -12.9379
-2 | -0.0633 | 0.00879 | -0.0028 | -7.2014
-1.5 | -0.0099 | 0.00857 | -0.002 | -1.1552
-1 | 0.0436 | 0.00839 | -0.0013 | 5.1967
-0.5 | 0.0966 | 0.00817 | -0.0006 | 11.8237
0 | 0.1281 | 0.00629 | 0.0038 | 20.3657
0.5 | 0.1705 | 0.00581 | 0.0073 | 29.346
1 | 0.2244 | 0.00588 | 0.0084 | 38.1633
1.5 | 0.2797 | 0.00603 | 0.009 | 46.3847
2 | 0.3394 | 0.00625 | 0.0086 | 54.304
2.5 | 0.402 | 0.00653 | 0.0075 | 61.562
3 | 0.4855 | 0.00686 | 0.0017 | 70.7726
4 | 0.6146 | 0.00725 | -0.0021 | 84.7724
4.5 | 0.6773 | 0.00744 | -0.0037 | 91.0349
5 | 0.7444 | 0.00765 | -0.0064 | 97.3072
5.5 | 0.8096 | 0.00789 | -0.0086 | 102.6109
6 | 0.872 | 0.00818 | -0.0103 | 106.6015
6.5 | 0.9355 | 0.00847 | -0.0123 | 110.4486
7 | 0.9999 | 0.00881 | -0.0146 | 113.496
7.5 | 1.0633 | 0.00924 | -0.0168 | 115.0758
8 | 1.1051 | 0.00974 | -0.0145 | 113.46
8.5 | 1.1449 | 0.01035 | -0.0119 | 110.6184
9 | 1.1822 | 0.01113 | -0.0089 | 106.2174
9.5 | 1.2166 | 0.01209 | -0.0055 | 100.6286
10 | 1.2491 | 0.01319 | -0.002 | 94.7005
10.5 | 1.2793 | 0.01443 | 0.0018 | 88.6556
11 | 1.3089 | 0.01568 | 0.0055 | 83.4758
11.5 | 1.335 | 0.01706 | 0.0095 | 78.2532
12 | 1.3582 | 0.01844 | 0.0138 | 73.6551
12.5 | 1.3701 | 0.01986 | 0.0197 | 68.9879
13 | 1.3811 | 0.02188 | 0.0239 | 63.1216
13.5 | 1.388 | 0.02518 | 0.0257 | 55.1231
14 | 1.3976 | 0.02918 | 0.0257 | 47.8958
14.5 | 1.4001 | 0.03436 | 0.0248 | 40.748
15 | 1.3904 | 0.0411 | 0.0232 | 33.8297
15.5 | 1.3815 | 0.04786 | 0.0216 | 28.8654
16 | 1.3701 | 0.05502 | 0.0198 | 24.9019
16.5 | 1.3524 | 0.06332 | 0.0173 | 21.3582
17 | 1.333 | 0.07228 | 0.0143 | 18.4422
17.5 | 1.3039 | 0.083 | 0.0104 | 15.7096
18 | 1.2797 | 0.09329 | 0.0066 | 13.7174
18.5 | 1.2632 | 0.10262 | 0.0031 | 12.3095
19 | 1.2448 | 0.11243 | -0.0009 | 11.0718
19.5 | 1.2295 | 0.12191 | -0.0048 | 10.0853

## 43. Re 1M Mach 0.10 (1)
BIGFOIL.COM POLAR EXPORT
Horten 11.00% thick 3.00% camber
Horten 11.00% thick 3.00% camber |  |  |  | Cl Max: | 1.294 | at alpha= | 13 | deg
JavaFoil+Calcfoil stall+Eppler ext transition |  |  |  | L/D Max: | 103.774 | at alpha= | 8 | deg
Re: | 1000000 |  |  | Cd Min: | 0.00802 | at alpha= | 0 | deg
Mach: | 0.1 |  |  | Cl=0 at alpha= | -1.1417 | deg
|  |  |  | @ Cl=0.1, Cd= | 0.010296
|  |  |  | @ Cl=0.4, Cd= | 0.008548
|  |  |  | @ Cl=0.6, Cd= | 0.0092602
alpha (deg) | Cl | Cd | Cm | Cl/Cd
-16.5 | -0.555 | 0.15201 | 0.003 | -3.652
-16 | -0.574 | 0.14444 | 0.003 | -3.97
-15.5 | -0.591 | 0.13569 | 0.003 | -4.355
-15 | -0.608 | 0.12745 | 0.003 | -4.767
-14.5 | -0.623 | 0.12006 | 0.003 | -5.188
-14 | -0.637 | 0.11272 | 0.003 | -5.647
-13.5 | -0.648 | 0.10531 | 0.003 | -6.155
-13 | -0.658 | 0.09903 | 0.003 | -6.642
-12.5 | -0.665 | 0.09244 | 0.003 | -7.19
-12 | -0.669 | 0.08672 | 0.003 | -7.712
-11.5 | -0.67 | 0.08113 | 0.003 | -8.256
-11 | -0.667 | 0.07598 | 0.003 | -8.782
-10.5 | -0.661 | 0.07079 | 0.003 | -9.342
-10 | -0.652 | 0.06613 | 0.003 | -9.854
-9.5 | -0.638 | 0.06156 | 0.003 | -10.363
-9 | -0.62 | 0.05715 | 0.003 | -10.847
-8.5 | -0.598 | 0.05331 | 0.003 | -11.222
-8 | -0.574 | 0.05022 | 0.003 | -11.428
-7.5 | -0.547 | 0.04629 | 0.004 | -11.818
-7 | -0.519 | 0.04134 | 0.004 | -12.559
-6.5 | -0.588 | 0.01217 | 0.006 | -48.328
-6 | -0.543 | 0.0132 | 0.006 | -41.09
-5.5 | -0.494 | 0.01284 | 0.005 | -38.446
-5 | -0.442 | 0.01253 | 0.005 | -35.31
-4.5 | -0.389 | 0.01221 | 0.005 | -31.854
-4 | -0.334 | 0.01192 | 0.005 | -28.007
-3.5 | -0.277 | 0.01237 | 0.005 | -22.428
-3 | -0.22 | 0.01205 | 0.005 | -18.238
-2.5 | -0.161 | 0.01184 | 0.004 | -13.636
-2 | -0.102 | 0.01159 | 0.004 | -8.828
-1.5 | -0.043 | 0.01138 | 0.004 | -3.766
-1 | 0.017 | 0.01122 | 0.004 | 1.51
-0.5 | 0.077 | 0.01171 | 0.003 | 6.57
0 | 0.137 | 0.00802 | 0.003 | 17.095
0.5 | 0.197 | 0.00809 | 0.003 | 24.342
1 | 0.257 | 0.00819 | 0.003 | 31.354
1.5 | 0.317 | 0.00832 | 0.002 | 38.084
2 | 0.376 | 0.00848 | 0.002 | 44.399
2.5 | 0.436 | 0.00865 | 0.002 | 50.443
3 | 0.496 | 0.00884 | 0.002 | 56.079
3.5 | 0.555 | 0.0091 | 0.001 | 61.006
4 | 0.614 | 0.00931 | 0.001 | 66.01
4.5 | 0.673 | 0.00982 | 0.001 | 68.595
5 | 0.732 | 0.00949 | 0 | 77.17
5.5 | 0.791 | 0.0101 | 0 | 78.276
6 | 0.849 | 0.00988 | 0 | 85.895
6.5 | 0.905 | 0.01027 | -0.001 | 88.149
7 | 0.961 | 0.01029 | -0.001 | 93.424
7.5 | 1.015 | 0.01001 | -0.001 | 101.366
8 | 1.066 | 0.01027 | -0.002 | 103.774
8.5 | 1.114 | 0.01129 | -0.002 | 98.719
9 | 1.157 | 0.01221 | -0.003 | 94.774
9.5 | 1.189 | 0.0139 | -0.003 | 85.521
10 | 1.193 | 0.02012 | -0.003 | 59.293
10.5 | 1.218 | 0.02281 | -0.003 | 53.405
11 | 1.241 | 0.02551 | -0.004 | 48.647
11.5 | 1.261 | 0.02837 | -0.004 | 44.429
12 | 1.276 | 0.03147 | -0.004 | 40.546
12.5 | 1.288 | 0.03477 | -0.005 | 37.035
13 | 1.294 | 0.03845 | -0.005 | 33.662
13.5 | 1.294 | 0.0425 | -0.005 | 30.441
14 | 1.288 | 0.04684 | -0.006 | 27.499
14.5 | 1.277 | 0.05166 | -0.006 | 24.723
15 | 1.261 | 0.05691 | -0.006 | 22.165
15.5 | 1.24 | 0.06306 | -0.007 | 19.667
16 | 1.215 | 0.0697 | -0.007 | 17.435
16.5 | 1.186 | 0.07737 | -0.007 | 15.325
17 | 1.152 | 0.08656 | -0.008 | 13.308
17.5 | 1.115 | 0.09676 | -0.008 | 11.522
18 | 1.074 | 0.10941 | -0.008 | 9.817

## 44. Re 1M Mach 0.10 (2)
BIGFOIL.COM POLAR EXPORT
Horten 11.00% thick 3.00% camber
Horten 11.00% thick 3.00% camber |  |  |  | Cl Max: | 1.3915 | at alpha= | 14 | deg
XFOIL ncrit=9 |  |  |  | L/D Max: | 114.941 | at alpha= | 7.5 | deg
Re: | 1000000 |  |  | Cd Min: | 0.18303 | at alpha= | -16 | deg
Mach: | 0.1 |  |  | Cl=0 at alpha= | -1.41 | deg
|  |  |  | @ Cl=0.1, Cd= | 0.0081136
|  |  |  | @ Cl=0.4, Cd= | 0.006523
|  |  |  | @ Cl=0.6, Cd= | 0.0072264
alpha (deg) | Cl | Cd | Cm | Cl/Cd
-16 | -0.5863 | 0.18303 | 0.0299 | -3.2033
-15.5 | -0.5713 | 0.17645 | 0.0278 | -3.2377
-15 | -0.5554 | 0.17074 | 0.0253 | -3.2529
-14.5 | -0.5413 | 0.16449 | 0.0226 | -3.2908
-14 | -0.538 | 0.1542 | 0.017 | -3.489
-13.5 | -0.5327 | 0.14517 | 0.0138 | -3.6695
-13 | -0.5191 | 0.13925 | 0.012 | -3.7278
-11.5 | -0.9311 | 0.03638 | -0.0322 | -25.5937
-11 | -0.9388 | 0.02913 | -0.0267 | -32.2279
-10.5 | -0.9171 | 0.0254 | -0.0226 | -36.1063
-10 | -0.8874 | 0.02243 | -0.019 | -39.5631
-9.5 | -0.8496 | 0.02046 | -0.016 | -41.5249
-9 | -0.8174 | 0.01763 | -0.0121 | -46.3642
-8.5 | -0.7739 | 0.01661 | -0.0096 | -46.5924
-8 | -0.711 | 0.01524 | -0.0112 | -46.6535
-7 | -0.5852 | 0.01309 | -0.0139 | -44.7059
-6.5 | -0.5352 | 0.01259 | -0.0124 | -42.5099
-6 | -0.4857 | 0.01177 | -0.0108 | -41.2659
-5.5 | -0.4338 | 0.01131 | -0.0096 | -38.3554
-5 | -0.3822 | 0.01074 | -0.0084 | -35.5866
-4.5 | -0.3295 | 0.01036 | -0.0074 | -31.805
-4 | -0.2775 | 0.00989 | -0.0062 | -28.0586
-3.5 | -0.2239 | 0.00961 | -0.0054 | -23.2986
-3 | -0.1706 | 0.00931 | -0.0045 | -18.3244
-2.5 | -0.1171 | 0.00904 | -0.0036 | -12.9535
-2 | -0.0633 | 0.00882 | -0.0029 | -7.1769
-1.5 | -0.0097 | 0.00859 | -0.0021 | -1.1292
-1 | 0.0442 | 0.00841 | -0.0014 | 5.2556
-0.5 | 0.0976 | 0.00819 | -0.0007 | 11.917
0.5 | 0.1717 | 0.00583 | 0.0074 | 29.4511
1 | 0.2258 | 0.00589 | 0.0084 | 38.3362
1.5 | 0.2811 | 0.00605 | 0.0091 | 46.4628
2 | 0.3411 | 0.00626 | 0.0087 | 54.4888
2.5 | 0.4038 | 0.00654 | 0.0077 | 61.7431
3 | 0.4879 | 0.00687 | 0.0019 | 71.0189
3.5 | 0.5552 | 0.00707 | -0.0005 | 78.529
4 | 0.6182 | 0.00729 | -0.002 | 84.8011
4.5 | 0.6809 | 0.00749 | -0.0035 | 90.9079
5 | 0.7486 | 0.0077 | -0.0061 | 97.2208
5.5 | 0.8143 | 0.00794 | -0.0084 | 102.5567
6 | 0.8772 | 0.00823 | -0.0101 | 106.5857
6.5 | 0.9412 | 0.00851 | -0.012 | 110.5993
7 | 1.0061 | 0.00888 | -0.0143 | 113.2995
7.5 | 1.0701 | 0.00931 | -0.0165 | 114.9409
8 | 1.1119 | 0.00985 | -0.014 | 112.8832
8.5 | 1.1516 | 0.01049 | -0.0113 | 109.7807
9 | 1.1887 | 0.0113 | -0.0081 | 105.1947
9.5 | 1.2234 | 0.01226 | -0.0047 | 99.7879
10 | 1.2544 | 0.01346 | -0.0008 | 93.1947
10.5 | 1.2841 | 0.01474 | 0.0032 | 87.1167
11 | 1.3128 | 0.01603 | 0.0071 | 81.8964
11.5 | 1.3391 | 0.01738 | 0.0112 | 77.0483
12 | 1.3587 | 0.01881 | 0.0162 | 72.2329
12.5 | 1.3655 | 0.02056 | 0.0223 | 66.4154
13 | 1.3777 | 0.02289 | 0.0255 | 60.1879
13.5 | 1.3805 | 0.02709 | 0.0264 | 50.9598
14 | 1.3915 | 0.03125 | 0.026 | 44.528
14.5 | 1.389 | 0.03712 | 0.0248 | 37.4192
15 | 1.3735 | 0.04463 | 0.023 | 30.7753
15.5 | 1.3641 | 0.05153 | 0.0214 | 26.472
16 | 1.3504 | 0.0591 | 0.0193 | 22.8494
16.5 | 1.3318 | 0.06781 | 0.0165 | 19.6402
17 | 1.3113 | 0.07713 | 0.0133 | 17.0012
17.5 | 1.2819 | 0.08804 | 0.0093 | 14.5604
18 | 1.2597 | 0.09814 | 0.0055 | 12.8357
18.5 | 1.2431 | 0.10762 | 0.0018 | 11.5508
19 | 1.2258 | 0.11736 | -0.0022 | 10.4448

## 45. Re 1M Mach 0.25 (1)
BIGFOIL.COM POLAR EXPORT
Horten 11.00% thick 3.00% camber
Horten 11.00% thick 3.00% camber |  |  |  | Cl Max: | 1.253 | at alpha= | 12 | deg
JavaFoil+Calcfoil stall+Eppler ext transition |  |  |  | L/D Max: | 105.627 | at alpha= | 7.5 | deg
Re: | 1000000 |  |  | Cd Min: | 0.00818 | at alpha= | 0 | deg
Mach: | 0.25 |  |  | Cl=0 at alpha= | -1.1393 | deg
|  |  |  | @ Cl=0.1, Cd= | 0.010217
|  |  |  | @ Cl=0.4, Cd= | 0.0087541
|  |  |  | @ Cl=0.6, Cd= | 0.0087979
alpha (deg) | Cl | Cd | Cm | Cl/Cd
-15 | -0.279 | 0.14886 | 0.003 | -1.876
-14.5 | -0.333 | 0.14018 | 0.003 | -2.375
-14 | -0.381 | 0.13075 | 0.003 | -2.916
-13.5 | -0.425 | 0.12208 | 0.003 | -3.484
-13 | -0.465 | 0.11421 | 0.003 | -4.072
-12.5 | -0.5 | 0.10637 | 0.003 | -4.704
-12 | -0.531 | 0.0986 | 0.003 | -5.384
-11.5 | -0.556 | 0.09103 | 0.003 | -6.111
-11 | -0.576 | 0.08327 | 0.003 | -6.918
-10.5 | -0.59 | 0.07698 | 0.003 | -7.66
-10 | -0.597 | 0.07127 | 0.003 | -8.377
-9.5 | -0.597 | 0.06581 | 0.003 | -9.075
-9 | -0.59 | 0.06097 | 0.003 | -9.684
-8.5 | -0.578 | 0.05657 | 0.003 | -10.221
-8 | -0.561 | 0.05329 | 0.003 | -10.531
-7.5 | -0.539 | 0.04944 | 0.003 | -10.907
-7 | -0.514 | 0.04542 | 0.003 | -11.309
-6.5 | -0.485 | 0.04105 | 0.004 | -11.819
-6 | -0.549 | 0.01219 | 0.006 | -45.039
-5.5 | -0.502 | 0.01324 | 0.006 | -37.893
-5 | -0.451 | 0.01288 | 0.005 | -35.036
-4.5 | -0.397 | 0.01252 | 0.005 | -31.736
-4 | -0.342 | 0.01221 | 0.005 | -27.98
-3.5 | -0.284 | 0.01192 | 0.005 | -23.844
-3 | -0.225 | 0.01236 | 0.005 | -18.244
-2.5 | -0.166 | 0.01204 | 0.004 | -13.761
-2 | -0.105 | 0.01183 | 0.004 | -8.882
-1.5 | -0.044 | 0.01161 | 0.004 | -3.793
-1 | 0.017 | 0.0114 | 0.004 | 1.526
-0.5 | 0.079 | 0.01126 | 0.004 | 7.024
0 | 0.141 | 0.00818 | 0.003 | 17.213
0.5 | 0.202 | 0.00826 | 0.003 | 24.501
1 | 0.264 | 0.00836 | 0.003 | 31.579
1.5 | 0.325 | 0.00854 | 0.002 | 38.106
2 | 0.387 | 0.00872 | 0.002 | 44.364
2.5 | 0.448 | 0.00888 | 0.002 | 50.467
3 | 0.509 | 0.00912 | 0.002 | 55.832
3.5 | 0.57 | 0.00867 | 0.001 | 65.768
4 | 0.631 | 0.00893 | 0.001 | 70.63
4.5 | 0.692 | 0.00951 | 0.001 | 72.72
5 | 0.752 | 0.00984 | 0 | 76.435
5.5 | 0.812 | 0.00968 | 0 | 83.852
6 | 0.871 | 0.00982 | 0 | 88.656
6.5 | 0.929 | 0.01028 | -0.001 | 90.307
7 | 0.985 | 0.00996 | -0.001 | 98.885
7.5 | 1.039 | 0.00983 | -0.001 | 105.627
8 | 1.089 | 0.01118 | -0.002 | 97.452
8.5 | 1.135 | 0.01204 | -0.002 | 94.23
9 | 1.171 | 0.0134 | -0.003 | 87.403
9.5 | 1.176 | 0.01941 | -0.003 | 60.582
10 | 1.199 | 0.02302 | -0.003 | 52.073
10.5 | 1.22 | 0.02607 | -0.004 | 46.787
11 | 1.237 | 0.02909 | -0.004 | 42.526
11.5 | 1.248 | 0.03245 | -0.004 | 38.465
12 | 1.253 | 0.03614 | -0.005 | 34.684
12.5 | 1.252 | 0.04025 | -0.005 | 31.097
13 | 1.243 | 0.04478 | -0.005 | 27.751
13.5 | 1.221 | 0.05004 | -0.006 | 24.412
14 | 1.191 | 0.05594 | -0.006 | 21.296
14.5 | 1.152 | 0.06294 | -0.006 | 18.301
15 | 1.103 | 0.07151 | -0.006 | 15.424
15.5 | 1.043 | 0.08336 | -0.007 | 12.514
16 | 0.968 | 0.10296 | -0.006 | 9.403
16.5 | 0.879 | 0.13282 | -0.006 | 6.614
17 | 0.806 | 0.14957 | -0.005 | 5.39

## 46. Re 1M Mach 0.25 (2)
BIGFOIL.COM POLAR EXPORT
Horten 11.00% thick 3.00% camber
Horten 11.00% thick 3.00% camber |  |  |  | Cl Max: | 1.3493 | at alpha= | 12.5 | deg
XFOIL ncrit=9 |  |  |  | L/D Max: | 113.525 | at alpha= | 7.5 | deg
Re: | 1000000 |  |  | Cd Min: | 0.14894 | at alpha= | -13.5 | deg
Mach: | 0.25 |  |  | Cl=0 at alpha= | -1.427 | deg
|  |  |  | @ Cl=0.1, Cd= | 0.0083202
|  |  |  | @ Cl=0.4, Cd= | 0.0065633
|  |  |  | @ Cl=0.6, Cd= | 0.0072787
alpha (deg) | Cl | Cd | Cm | Cl/Cd
-13.5 | -0.5262 | 0.14894 | 0.0149 | -3.533
-13 | -0.5108 | 0.14295 | 0.0134 | -3.5733
-12.5 | -0.4965 | 0.13711 | 0.0114 | -3.6212
-12 | -0.4862 | 0.13 | 0.0086 | -3.74
-11.5 | -0.4896 | 0.11871 | 0.0024 | -4.1243
-10.5 | -0.481 | 0.10301 | -0.0032 | -4.6694
-10 | -0.4737 | 0.09622 | -0.0059 | -4.9231
-9.5 | -0.4852 | 0.08513 | -0.0115 | -5.6995
-9 | -0.7647 | 0.03138 | -0.0255 | -24.369
-8.5 | -0.7755 | 0.02163 | -0.0181 | -35.853
-8 | -0.7054 | 0.01906 | -0.0212 | -37.0094
-7.5 | -0.647 | 0.01662 | -0.0211 | -38.929
-7 | -0.6025 | 0.0148 | -0.0178 | -40.7095
-6.5 | -0.5523 | 0.0137 | -0.0156 | -40.3139
-6 | -0.4989 | 0.01297 | -0.0139 | -38.4657
-5.5 | -0.4469 | 0.01191 | -0.0121 | -37.5231
-5 | -0.3927 | 0.01134 | -0.0106 | -34.6296
-4.5 | -0.3389 | 0.01069 | -0.0091 | -31.7025
-4 | -0.2835 | 0.01033 | -0.0079 | -27.4443
-3.5 | -0.2294 | 0.00983 | -0.0066 | -23.3367
-3 | -0.1746 | 0.00946 | -0.0054 | -18.4567
-2.5 | -0.1194 | 0.00916 | -0.0044 | -13.0349
-2 | -0.0639 | 0.00892 | -0.0034 | -7.1637
-1.5 | -0.0081 | 0.00873 | -0.0026 | -0.92784
-1 | 0.0474 | 0.00852 | -0.0018 | 5.5634
-0.5 | 0.1027 | 0.00831 | -0.001 | 12.3586
0 | 0.1538 | 0.00775 | 0.0004 | 19.8452
0.5 | 0.1787 | 0.00593 | 0.0074 | 30.1349
1 | 0.2332 | 0.006 | 0.0088 | 38.8667
2 | 0.3498 | 0.00636 | 0.0099 | 55
2.5 | 0.4214 | 0.00665 | 0.0074 | 63.3684
3 | 0.5011 | 0.00698 | 0.0031 | 71.7908
3.5 | 0.5716 | 0.00719 | 0.0005 | 79.4993
4 | 0.6388 | 0.0074 | -0.0013 | 86.3243
4.5 | 0.7015 | 0.00764 | -0.0022 | 91.8194
5 | 0.7722 | 0.00788 | -0.0049 | 97.9949
5.5 | 0.841 | 0.00815 | -0.0071 | 103.1902
6 | 0.9071 | 0.00846 | -0.0088 | 107.2222
6.5 | 0.9729 | 0.00885 | -0.0104 | 109.9322
7 | 1.0412 | 0.00923 | -0.0126 | 112.8061
7.5 | 1.108 | 0.00976 | -0.0145 | 113.5246
8 | 1.1501 | 0.01039 | -0.0115 | 110.693
8.5 | 1.1893 | 0.01117 | -0.0079 | 106.4727
9 | 1.2246 | 0.01217 | -0.0038 | 100.6245
9.5 | 1.2554 | 0.01342 | 0.0009 | 93.5469
10 | 1.283 | 0.01484 | 0.0059 | 86.4555
10.5 | 1.3086 | 0.01632 | 0.011 | 80.1838
11 | 1.3292 | 0.01793 | 0.0165 | 74.1327
11.5 | 1.335 | 0.0197 | 0.0238 | 67.7665
12 | 1.3434 | 0.02224 | 0.0281 | 60.4047
12.5 | 1.3493 | 0.02637 | 0.0292 | 51.168
13 | 1.3483 | 0.03206 | 0.0285 | 42.0555
13.5 | 1.3436 | 0.03841 | 0.0273 | 34.9805
14 | 1.3359 | 0.04513 | 0.026 | 29.6012
14.5 | 1.3148 | 0.05346 | 0.0239 | 24.5941
15 | 1.2892 | 0.06268 | 0.0212 | 20.568
15.5 | 1.2697 | 0.07168 | 0.0183 | 17.7134
16 | 1.2511 | 0.08089 | 0.0152 | 15.4667
16.5 | 1.2325 | 0.09037 | 0.0117 | 13.6384
17 | 1.2132 | 0.10014 | 0.008 | 12.115
17.5 | 1.1909 | 0.11063 | 0.0038 | 10.7647

## 47. Re 1M Mach 0.50 (1)
BIGFOIL.COM POLAR EXPORT
Horten 11.00% thick 3.00% camber
Horten 11.00% thick 3.00% camber |  |  |  | Cl Max: | 1.155 | at alpha= | 20 | deg
JavaFoil+Calcfoil stall+Eppler ext transition |  |  |  | L/D Max: | 92.353 | at alpha= | 5.5 | deg
Re: | 1000000 |  |  | Cd Min: | 0.00807 | at alpha= | 0.5 | deg
Mach: | 0.5 |  |  | Cl=0 at alpha= | -1.1397 | deg
|  |  |  | @ Cl=0.1, Cd= | 0.011487
|  |  |  | @ Cl=0.4, Cd= | 0.0086981
|  |  |  | @ Cl=0.6, Cd= | 0.0090994
alpha (deg) | Cl | Cd | Cm | Cl/Cd
-20 | -1.003 | 0.19724 | 0.004 | -5.087
-19.5 | -0.977 | 0.19649 | 0.004 | -4.974
-19 | -0.951 | 0.18786 | 0.004 | -5.062
-18.5 | -0.926 | 0.18325 | 0.004 | -5.051
-18 | -0.9 | 0.17858 | 0.004 | -5.04
-17.5 | -0.873 | 0.17322 | 0.004 | -5.04
-17 | -0.847 | 0.16875 | 0.004 | -5.022
-16.5 | -0.822 | 0.16449 | 0.004 | -4.995
-16 | -0.795 | 0.15747 | 0.004 | -5.046
-15.5 | -0.769 | 0.15342 | 0.004 | -5.011
-15 | -0.743 | 0.14664 | 0.004 | -5.065
-14.5 | -0.716 | 0.14331 | 0.004 | -4.995
-14 | -0.69 | 0.13967 | 0.004 | -4.938
-13.5 | -0.664 | 0.13601 | 0.004 | -4.879
-13 | -0.636 | 0.12854 | 0.004 | -4.952
-12.5 | -0.61 | 0.12514 | 0.004 | -4.877
-12 | -0.583 | 0.12074 | 0.004 | -4.83
-11.5 | -0.557 | 0.11752 | 0.004 | -4.739
-11 | -0.531 | 0.11396 | 0.004 | -4.655
-10.5 | -0.503 | 0.10514 | 0.004 | -4.789
-10 | -0.477 | 0.10505 | 0.004 | -4.541
-9.5 | -0.45 | 0.09987 | 0.003 | -4.506
-9 | -0.423 | 0.09515 | 0.003 | -4.45
-8.5 | -0.396 | 0.07659 | 0.003 | -5.176
-8 | -0.37 | 0.06237 | 0.003 | -5.928
-7.5 | -0.343 | 0.06507 | 0.003 | -5.269
-7 | -0.316 | 0.0743 | 0.003 | -4.252
-6.5 | -0.289 | 0.05386 | 0.003 | -5.367
-6 | -0.262 | 0.05224 | 0.003 | -5.018
-5.5 | -0.389 | 0.04494 | 0.003 | -8.652
-5 | -0.375 | 0.04032 | 0.003 | -9.312
-4.5 | -0.345 | 0.03546 | 0.004 | -9.732
-4 | -0.37 | 0.01227 | 0.006 | -30.17
-3.5 | -0.312 | 0.01265 | 0.005 | -24.631
-3 | -0.249 | 0.01218 | 0.005 | -20.434
-2.5 | -0.184 | 0.01186 | 0.005 | -15.484
-2 | -0.117 | 0.01156 | 0.005 | -10.112
-1.5 | -0.049 | 0.0113 | 0.004 | -4.342
-1 | 0.019 | 0.0117 | 0.004 | 1.659
-0.5 | 0.088 | 0.01151 | 0.004 | 7.668
0 | 0.157 | 0.01138 | 0.004 | 13.82
0.5 | 0.226 | 0.00807 | 0.003 | 27.991
1 | 0.295 | 0.00826 | 0.003 | 35.694
1.5 | 0.363 | 0.00843 | 0.003 | 43.074
2 | 0.432 | 0.00893 | 0.002 | 48.345
2.5 | 0.5 | 0.0092 | 0.002 | 54.31
3 | 0.568 | 0.00893 | 0.002 | 63.612
3.5 | 0.636 | 0.00929 | 0.001 | 68.439
4 | 0.703 | 0.00923 | 0.001 | 76.188
4.5 | 0.77 | 0.00925 | 0.001 | 83.212
5 | 0.836 | 0.00935 | 0 | 89.436
5.5 | 0.901 | 0.00976 | 0 | 92.353
6 | 0.964 | 0.01071 | 0 | 90.01
6.5 | 1.022 | 0.01155 | -0.001 | 88.519
7 | 1.074 | 0.01249 | -0.001 | 86.028
7.5 | 1.115 | 0.01398 | -0.002 | 79.795
8 | 1.144 | 0.01654 | -0.002 | 69.149
8.5 | 1.153 | 0.02276 | -0.002 | 50.668
9 | 1.151 | 0.03047 | -0.003 | 37.78
9.5 | 1.137 | 0.0355 | -0.003 | 32.019
10 | 1.069 | 0.04212 | -0.003 | 25.378
10.5 | 0.631 | 0.0799 | -0.002 | 7.898
11 | 0.658 | 0.08335 | -0.002 | 7.896
11.5 | 0.685 | 0.09116 | -0.002 | 7.515
12 | 0.712 | 0.11676 | -0.002 | 6.101
12.5 | 0.74 | 0.12048 | -0.003 | 6.14
13 | 0.767 | 0.12696 | -0.003 | 6.043
13.5 | 0.795 | 0.13434 | -0.003 | 5.917
14 | 0.823 | 0.13727 | -0.004 | 5.993
14.5 | 0.85 | 0.14693 | -0.004 | 5.783
15 | 0.877 | 0.15219 | -0.004 | 5.763
15.5 | 0.905 | 0.15704 | -0.005 | 5.764
16 | 0.933 | 0.16181 | -0.005 | 5.768
16.5 | 0.961 | 0.17094 | -0.006 | 5.622
17 | 0.988 | 0.17564 | -0.006 | 5.626
17.5 | 1.016 | 0.17802 | -0.007 | 5.709
18 | 1.044 | 0.18696 | -0.007 | 5.585
18.5 | 1.072 | 0.19078 | -0.007 | 5.617
19 | 1.1 | 0.19474 | -0.008 | 5.649
19.5 | 1.127 | 0.20337 | -0.008 | 5.54
20 | 1.155 | 0.2086 | -0.009 | 5.538

## 48. Re 1M Mach 0.50 (2)
BIGFOIL.COM POLAR EXPORT
Horten 11.00% thick 3.00% camber
Horten 11.00% thick 3.00% camber |  |  |  | Cl Max: | 1.3152 | at alpha= | 8.5 | deg
XFOIL ncrit=9 |  |  |  | L/D Max: | 107.498 | at alpha= | 6.5 | deg
Re: | 1000000 |  |  | Cd Min: | 0.26645 | at alpha= | -20 | deg
Mach: | 0.5 |  |  | Cl=0 at alpha= | -1.4992 | deg
|  |  |  | @ Cl=0.1, Cd= | 0.0089035
|  |  |  | @ Cl=0.4, Cd= | 0.0067811
|  |  |  | @ Cl=0.6, Cd= | 0.0076714
alpha (deg) | Cl | Cd | Cm | Cl/Cd
-20 | -0.7832 | 0.26645 | 0.077 | -2.9394
-19.5 | -0.7611 | 0.25778 | 0.0717 | -2.9525
-19 | -0.7402 | 0.24939 | 0.0664 | -2.968
-18.5 | -0.7181 | 0.24172 | 0.0627 | -2.9708
-18 | -0.6961 | 0.23452 | 0.0586 | -2.9682
-17.5 | -0.6741 | 0.22708 | 0.0543 | -2.9686
-17 | -0.6525 | 0.21912 | 0.05 | -2.9778
-16.5 | -0.6326 | 0.21021 | 0.0447 | -3.0094
-16 | -0.6129 | 0.20192 | 0.0405 | -3.0354
-15.5 | -0.5912 | 0.19489 | 0.0373 | -3.0335
-15 | -0.5701 | 0.18777 | 0.0337 | -3.0362
-14.5 | -0.5501 | 0.18016 | 0.0299 | -3.0534
-14 | -0.5362 | 0.17063 | 0.024 | -3.1425
-13.5 | -0.5175 | 0.16264 | 0.0211 | -3.1819
-13 | -0.4977 | 0.15591 | 0.0185 | -3.1922
-12.5 | -0.4801 | 0.14877 | 0.0154 | -3.2271
-12 | -0.4669 | 0.14014 | 0.011 | -3.3317
-11.5 | -0.4597 | 0.13094 | 0.0059 | -3.5108
-11 | -0.4428 | 0.12398 | 0.0044 | -3.5715
-10.5 | -0.4277 | 0.11732 | 0.0021 | -3.6456
-10 | -0.4161 | 0.10985 | -0.001 | -3.7879
-9 | -0.3697 | 0.08648 | -0.0243 | -4.275
-8.5 | -0.3741 | 0.07959 | -0.0258 | -4.7003
-8 | -0.3844 | 0.07022 | -0.0307 | -5.4742
-7.5 | -0.4007 | 0.06127 | -0.0372 | -6.5399
-7 | -0.4271 | 0.05407 | -0.0373 | -7.899
-6.5 | -0.4477 | 0.0448 | -0.0366 | -9.9933
-6 | -0.4487 | 0.03663 | -0.0337 | -12.2495
-5.5 | -0.4349 | 0.02886 | -0.0295 | -15.0693
-5 | -0.4277 | 0.0178 | -0.023 | -24.0281
-4.5 | -0.3758 | 0.01422 | -0.0191 | -26.4276
-4 | -0.3142 | 0.01226 | -0.016 | -25.6281
-3.5 | -0.2511 | 0.01124 | -0.0134 | -22.3399
-3 | -0.1886 | 0.01046 | -0.011 | -18.0306
-2.5 | -0.1262 | 0.0099 | -0.0087 | -12.7475
-2 | -0.0632 | 0.00951 | -0.0068 | -6.6456
-1.5 | -0.0001 | 0.00923 | -0.0052 | -0.010834
-1 | 0.0633 | 0.00902 | -0.0037 | 7.0177
-0.5 | 0.1263 | 0.00882 | -0.0023 | 14.3197
0 | 0.1885 | 0.00862 | -0.001 | 21.8677
0.5 | 0.2194 | 0.00671 | 0.0057 | 32.6975
1 | 0.2706 | 0.0064 | 0.01 | 42.2812
1.5 | 0.335 | 0.00656 | 0.0114 | 51.0671
2 | 0.4026 | 0.00679 | 0.0121 | 59.2931
2.5 | 0.4762 | 0.00711 | 0.0115 | 66.9761
3 | 0.5579 | 0.00752 | 0.0093 | 74.1888
3.5 | 0.6441 | 0.00783 | 0.0059 | 82.2605
4 | 0.7261 | 0.00815 | 0.0035 | 89.092
4.5 | 0.8035 | 0.00849 | 0.0023 | 94.6408
5 | 0.8798 | 0.00888 | 0.0015 | 99.0766
5.5 | 0.9625 | 0.00931 | -0.0004 | 103.3835
6 | 1.0423 | 0.00985 | -0.0015 | 105.8173
6.5 | 1.1212 | 0.01043 | -0.0021 | 107.4976
7 | 1.2036 | 0.01122 | -0.0033 | 107.2727
7.5 | 1.266 | 0.01224 | -0.0008 | 103.4314
8 | 1.2978 | 0.01351 | 0.0067 | 96.0622
8.5 | 1.3152 | 0.0152 | 0.0158 | 86.5263
9 | 1.3118 | 0.01738 | 0.0269 | 75.4776
9.5 | 1.2985 | 0.02091 | 0.0347 | 62.0995
10 | 1.2889 | 0.02728 | 0.0353 | 47.2471
10.5 | 1.272 | 0.03471 | 0.0349 | 36.6465
11 | 1.246 | 0.04292 | 0.0341 | 29.0308
11.5 | 1.2199 | 0.05135 | 0.0327 | 23.7566
12 | 1.1906 | 0.06043 | 0.0304 | 19.7021
12.5 | 1.1665 | 0.06961 | 0.0278 | 16.7576
13 | 1.1438 | 0.07907 | 0.0246 | 14.4657
13.5 | 1.1204 | 0.08896 | 0.021 | 12.5944

## 49. Re 2M Mach 0.00 (1)
BIGFOIL.COM POLAR EXPORT
Horten 11.00% thick 3.00% camber
Horten 11.00% thick 3.00% camber |  |  |  | Cl Max: | 1.316 | at alpha= | 13.5 | deg
JavaFoil+Calcfoil stall+Eppler ext transition |  |  |  | L/D Max: | 116.023 | at alpha= | 8.5 | deg
Re: | 2000000 |  |  | Cd Min: | 0.00706 | at alpha= | 0 | deg
Mach: | 0 |  |  | Cl=0 at alpha= | -1.1417 | deg
|  |  |  | @ Cl=0.1, Cd= | 0.0091041
|  |  |  | @ Cl=0.4, Cd= | 0.0075424
|  |  |  | @ Cl=0.6, Cd= | 0.0086275
alpha (deg) | Cl | Cd | Cm | Cl/Cd
-17 | -0.584 | 0.14436 | 0.003 | -4.046
-16.5 | -0.6 | 0.13687 | 0.003 | -4.385
-16 | -0.616 | 0.12907 | 0.003 | -4.77
-15.5 | -0.63 | 0.12213 | 0.003 | -5.161
-15 | -0.644 | 0.11523 | 0.003 | -5.587
-14.5 | -0.656 | 0.10847 | 0.003 | -6.048
-14 | -0.667 | 0.10237 | 0.003 | -6.512
-13.5 | -0.675 | 0.096 | 0.003 | -7.034
-13 | -0.682 | 0.09052 | 0.003 | -7.533
-12.5 | -0.686 | 0.08455 | 0.004 | -8.114
-12 | -0.687 | 0.07934 | 0.004 | -8.664
-11.5 | -0.686 | 0.07426 | 0.004 | -9.238
-11 | -0.681 | 0.06938 | 0.004 | -9.821
-10.5 | -0.674 | 0.06463 | 0.004 | -10.424
-10 | -0.663 | 0.0601 | 0.004 | -11.027
-9.5 | -0.648 | 0.05655 | 0.004 | -11.459
-9 | -0.63 | 0.05194 | 0.004 | -12.127
-8.5 | -0.61 | 0.04711 | 0.004 | -12.94
-8 | -0.594 | 0.03868 | 0.004 | -15.358
-7.5 | -0.671 | 0.01161 | 0.006 | -57.784
-7 | -0.631 | 0.0118 | 0.006 | -53.46
-6.5 | -0.587 | 0.01213 | 0.006 | -48.43
-6 | -0.541 | 0.01171 | 0.006 | -46.207
-5.5 | -0.492 | 0.01144 | 0.005 | -43.041
-5 | -0.441 | 0.01194 | 0.005 | -36.935
-4.5 | -0.387 | 0.01156 | 0.005 | -33.524
-4 | -0.332 | 0.01123 | 0.005 | -29.594
-3.5 | -0.276 | 0.01096 | 0.005 | -25.199
-3 | -0.219 | 0.0107 | 0.005 | -20.446
-2.5 | -0.161 | 0.0105 | 0.004 | -15.299
-2 | -0.102 | 0.0103 | 0.004 | -9.887
-1.5 | -0.043 | 0.01088 | 0.004 | -3.921
-1 | 0.017 | 0.01068 | 0.004 | 1.579
-0.5 | 0.077 | 0.01041 | 0.003 | 7.355
0 | 0.136 | 0.00706 | 0.003 | 19.324
0.5 | 0.196 | 0.00714 | 0.003 | 27.47
1 | 0.256 | 0.00725 | 0.003 | 35.264
1.5 | 0.315 | 0.00736 | 0.002 | 42.811
2 | 0.375 | 0.0075 | 0.002 | 49.967
2.5 | 0.434 | 0.0076 | 0.002 | 57.091
3 | 0.493 | 0.00802 | 0.002 | 61.488
3.5 | 0.552 | 0.00818 | 0.001 | 67.511
4 | 0.611 | 0.00873 | 0.001 | 70.013
4.5 | 0.67 | 0.00891 | 0.001 | 75.187
5 | 0.729 | 0.0092 | 0 | 79.177
5.5 | 0.787 | 0.00947 | 0 | 83.07
6 | 0.845 | 0.00916 | 0 | 92.189
6.5 | 0.901 | 0.00952 | -0.001 | 94.701
7 | 0.957 | 0.00943 | -0.001 | 101.517
7.5 | 1.011 | 0.00947 | -0.001 | 106.793
8 | 1.063 | 0.00964 | -0.002 | 110.223
8.5 | 1.112 | 0.00959 | -0.002 | 116.023
9 | 1.158 | 0.01072 | -0.003 | 108.011
9.5 | 1.197 | 0.01187 | -0.003 | 100.786
10 | 1.211 | 0.0159 | -0.003 | 76.135
10.5 | 1.235 | 0.01818 | -0.004 | 67.922
11 | 1.257 | 0.02048 | -0.004 | 61.378
11.5 | 1.277 | 0.02293 | -0.004 | 55.667
12 | 1.293 | 0.0256 | -0.005 | 50.5
12.5 | 1.306 | 0.02844 | -0.005 | 45.901
13 | 1.314 | 0.0316 | -0.005 | 41.587
13.5 | 1.316 | 0.03504 | -0.006 | 37.548
14 | 1.313 | 0.03869 | -0.006 | 33.932
14.5 | 1.305 | 0.04273 | -0.006 | 30.542
15 | 1.293 | 0.04721 | -0.007 | 27.385
15.5 | 1.277 | 0.05192 | -0.007 | 24.587
16 | 1.256 | 0.05717 | -0.007 | 21.975
16.5 | 1.232 | 0.06316 | -0.007 | 19.508
17 | 1.205 | 0.06961 | -0.008 | 17.307
17.5 | 1.175 | 0.07647 | -0.008 | 15.365
18 | 1.142 | 0.08418 | -0.008 | 13.572
18.5 | 1.108 | 0.09252 | -0.009 | 11.978

## 50. Re 2M Mach 0.00 (2)
BIGFOIL.COM POLAR EXPORT
Horten 11.00% thick 3.00% camber
Horten 11.00% thick 3.00% camber |  |  |  | Cl Max: | 1.5112 | at alpha= | 16 | deg
XFOIL ncrit=9 |  |  |  | L/D Max: | 127.21 | at alpha= | 7 | deg
Re: | 2000000 |  |  | Cd Min: | 0.11051 | at alpha= | 20 | deg
Mach: | 0 |  |  | Cl=0 at alpha= | -1.3798 | deg
|  |  |  | @ Cl=0.1, Cd= | 0.0071689
|  |  |  | @ Cl=0.4, Cd= | 0.0051553
|  |  |  | @ Cl=0.6, Cd= | 0.0057914
alpha (deg) | Cl | Cd | Cm | Cl/Cd
-16 | -1.2315 | 0.04223 | -0.0503 | -29.1617
-15.5 | -1.2611 | 0.03544 | -0.0467 | -35.5841
-15 | -1.2794 | 0.03104 | -0.0394 | -41.2178
-14.5 | -1.2661 | 0.02839 | -0.0346 | -44.5967
-14 | -1.2385 | 0.02642 | -0.0312 | -46.8774
-13.5 | -1.2074 | 0.0246 | -0.0281 | -49.0813
-13 | -1.1844 | 0.02172 | -0.024 | -54.5304
-12.5 | -1.1541 | 0.01939 | -0.0204 | -59.5204
-12 | -1.1144 | 0.01798 | -0.0179 | -61.98
-11.5 | -1.071 | 0.01695 | -0.0158 | -63.1858
-11 | -1.0272 | 0.01593 | -0.0136 | -64.4821
-10.5 | -0.9825 | 0.01501 | -0.0115 | -65.4564
-10 | -0.9369 | 0.01423 | -0.0095 | -65.8398
-9.5 | -0.8935 | 0.01315 | -0.007 | -67.9468
-9 | -0.8172 | 0.01197 | -0.0117 | -68.2707
-8.5 | -0.7521 | 0.01168 | -0.0136 | -64.3921
-8 | -0.7034 | 0.01136 | -0.0119 | -61.919
-7.5 | -0.6538 | 0.01074 | -0.0105 | -60.8752
-7 | -0.6026 | 0.01028 | -0.0094 | -58.6187
-6.5 | -0.5501 | 0.00994 | -0.0084 | -55.3421
-6 | -0.4981 | 0.00951 | -0.0074 | -52.3764
-5.5 | -0.4449 | 0.00919 | -0.0066 | -48.4113
-5 | -0.3917 | 0.00889 | -0.0058 | -44.0607
-4.5 | -0.3384 | 0.00859 | -0.005 | -39.3946
-4 | -0.2848 | 0.00833 | -0.0043 | -34.1897
-3.5 | -0.2306 | 0.00815 | -0.0036 | -28.2945
-2.5 | -0.1223 | 0.00775 | -0.0024 | -15.7806
-2 | -0.0677 | 0.00759 | -0.0019 | -8.9196
-1.5 | -0.0131 | 0.00745 | -0.0013 | -1.7584
-1 | 0.0414 | 0.00731 | -0.0008 | 5.6635
-0.5 | 0.096 | 0.00718 | -0.0004 | 13.3705
0 | 0.1501 | 0.00703 | 0.0002 | 21.3514
0.5 | 0.1943 | 0.00605 | 0.0023 | 32.1157
1 | 0.2303 | 0.00497 | 0.0066 | 46.338
1.5 | 0.2826 | 0.00495 | 0.0077 | 57.0909
2 | 0.3367 | 0.00501 | 0.0084 | 67.2056
2.5 | 0.3914 | 0.00513 | 0.0089 | 76.2963
3 | 0.4457 | 0.00529 | 0.0095 | 84.2533
3.5 | 0.5028 | 0.00548 | 0.0096 | 91.7518
4 | 0.5668 | 0.00568 | 0.0078 | 99.7887
4.5 | 0.6294 | 0.00589 | 0.0063 | 106.8591
5 | 0.6872 | 0.00612 | 0.0058 | 112.2876
5.5 | 0.7531 | 0.00638 | 0.0035 | 118.0408
6 | 0.8181 | 0.00668 | 0.0012 | 122.4701
6.5 | 0.882 | 0.00702 | -0.0008 | 125.641
7 | 0.9439 | 0.00742 | -0.0026 | 127.2102
7.5 | 1.0029 | 0.00789 | -0.0037 | 127.1103
8 | 1.0628 | 0.00845 | -0.0052 | 125.7751
8.5 | 1.1234 | 0.00921 | -0.0071 | 121.9761
9 | 1.1819 | 0.01008 | -0.0087 | 117.252
9.5 | 1.2331 | 0.01112 | -0.009 | 110.8903
10 | 1.2662 | 0.01202 | -0.0053 | 105.3411
10.5 | 1.2997 | 0.01289 | -0.0018 | 100.8301
11 | 1.3331 | 0.01382 | 0.0017 | 96.4616
11.5 | 1.3665 | 0.01476 | 0.0049 | 92.5813
12 | 1.3991 | 0.01573 | 0.0081 | 88.9447
12.5 | 1.4301 | 0.01675 | 0.0114 | 85.3791
13 | 1.4519 | 0.01791 | 0.016 | 81.0664
13.5 | 1.4673 | 0.01934 | 0.0208 | 75.8687
14 | 1.4809 | 0.02156 | 0.0238 | 68.6874
14.5 | 1.4975 | 0.02434 | 0.0247 | 61.5242
15 | 1.5082 | 0.02829 | 0.0245 | 53.3121
15.5 | 1.509 | 0.03365 | 0.0234 | 44.844
16 | 1.5112 | 0.03897 | 0.0223 | 38.7785
16.5 | 1.5047 | 0.04532 | 0.0208 | 33.2017
17 | 1.4908 | 0.05261 | 0.019 | 28.3368
17.5 | 1.472 | 0.0609 | 0.0166 | 24.1708
18 | 1.4503 | 0.06995 | 0.0136 | 20.7334
18.5 | 1.4207 | 0.08049 | 0.0098 | 17.6506
19 | 1.3921 | 0.09122 | 0.0058 | 15.2609
19.5 | 1.3725 | 0.10077 | 0.0021 | 13.6201
20 | 1.3532 | 0.11051 | -0.0019 | 12.245

## 51. Re 2M Mach 0.10 (1)
BIGFOIL.COM POLAR EXPORT
Horten 11.00% thick 3.00% camber
Horten 11.00% thick 3.00% camber |  |  |  | Cl Max: | 1.308 | at alpha= | 13 | deg
JavaFoil+Calcfoil stall+Eppler ext transition |  |  |  | L/D Max: | 115.093 | at alpha= | 8.5 | deg
Re: | 2000000 |  |  | Cd Min: | 0.00708 | at alpha= | 0 | deg
Mach: | 0.1 |  |  | Cl=0 at alpha= | -1.1417 | deg
|  |  |  | @ Cl=0.1, Cd= | 0.0091458
|  |  |  | @ Cl=0.4, Cd= | 0.007566
|  |  |  | @ Cl=0.6, Cd= | 0.0086748
alpha (deg) | Cl | Cd | Cm | Cl/Cd
-16.5 | -0.556 | 0.14065 | 0.003 | -3.955
-16 | -0.575 | 0.1335 | 0.003 | -4.305
-15.5 | -0.592 | 0.12497 | 0.003 | -4.74
-15 | -0.609 | 0.11837 | 0.003 | -5.146
-14.5 | -0.624 | 0.11112 | 0.003 | -5.619
-14 | -0.638 | 0.10444 | 0.003 | -6.112
-13.5 | -0.65 | 0.09803 | 0.003 | -6.632
-13 | -0.66 | 0.09209 | 0.003 | -7.165
-12.5 | -0.667 | 0.086 | 0.003 | -7.756
-12 | -0.671 | 0.08056 | 0.003 | -8.333
-11.5 | -0.673 | 0.07532 | 0.004 | -8.93
-11 | -0.67 | 0.07038 | 0.004 | -9.527
-10.5 | -0.665 | 0.0655 | 0.004 | -10.154
-10 | -0.656 | 0.06097 | 0.004 | -10.757
-9.5 | -0.643 | 0.05734 | 0.004 | -11.211
-9 | -0.626 | 0.0529 | 0.004 | -11.83
-8.5 | -0.606 | 0.04836 | 0.004 | -12.53
-8 | -0.587 | 0.0419 | 0.004 | -14.007
-7.5 | -0.671 | 0.01175 | 0.006 | -57.08
-7 | -0.631 | 0.01186 | 0.006 | -53.26
-6.5 | -0.589 | 0.01216 | 0.006 | -48.394
-6 | -0.543 | 0.01181 | 0.006 | -45.928
-5.5 | -0.494 | 0.01148 | 0.005 | -43.007
-5 | -0.443 | 0.01197 | 0.005 | -36.972
-4.5 | -0.389 | 0.01158 | 0.005 | -33.58
-4 | -0.334 | 0.01132 | 0.005 | -29.489
-3.5 | -0.277 | 0.01099 | 0.005 | -25.23
-3 | -0.22 | 0.01078 | 0.005 | -20.399
-2.5 | -0.161 | 0.01054 | 0.004 | -15.309
-2 | -0.102 | 0.01034 | 0.004 | -9.898
-1.5 | -0.043 | 0.01019 | 0.004 | -4.206
-1 | 0.017 | 0.01069 | 0.004 | 1.585
-0.5 | 0.077 | 0.01043 | 0.003 | 7.376
0 | 0.137 | 0.00708 | 0.003 | 19.36
0.5 | 0.197 | 0.00718 | 0.003 | 27.439
1 | 0.257 | 0.00727 | 0.003 | 35.332
1.5 | 0.317 | 0.00737 | 0.002 | 42.97
2 | 0.376 | 0.00751 | 0.002 | 50.139
2.5 | 0.436 | 0.00765 | 0.002 | 57.005
3 | 0.496 | 0.00804 | 0.002 | 61.687
3.5 | 0.555 | 0.00824 | 0.001 | 67.408
4 | 0.614 | 0.00881 | 0.001 | 69.7
4.5 | 0.673 | 0.00899 | 0.001 | 74.891
5 | 0.732 | 0.00926 | 0 | 79.081
5.5 | 0.791 | 0.00951 | 0 | 83.167
6 | 0.849 | 0.00918 | 0 | 92.463
6.5 | 0.906 | 0.00956 | -0.001 | 94.744
7 | 0.961 | 0.00949 | -0.001 | 101.264
7.5 | 1.016 | 0.00956 | -0.001 | 106.27
8 | 1.067 | 0.00977 | -0.002 | 109.29
8.5 | 1.117 | 0.0097 | -0.002 | 115.093
9 | 1.162 | 0.01086 | -0.003 | 107.001
9.5 | 1.199 | 0.01214 | -0.003 | 98.813
10 | 1.211 | 0.01636 | -0.003 | 74.054
10.5 | 1.235 | 0.01866 | -0.004 | 66.204
11 | 1.257 | 0.02102 | -0.004 | 59.779
11.5 | 1.275 | 0.02356 | -0.004 | 54.147
12 | 1.29 | 0.02631 | -0.005 | 49.042
12.5 | 1.301 | 0.02924 | -0.005 | 44.504
13 | 1.308 | 0.03252 | -0.005 | 40.216
13.5 | 1.307 | 0.0361 | -0.006 | 36.2
14 | 1.301 | 0.03992 | -0.006 | 32.592
14.5 | 1.29 | 0.04412 | -0.006 | 29.238
15 | 1.274 | 0.04866 | -0.007 | 26.193
15.5 | 1.254 | 0.05388 | -0.007 | 23.27
16 | 1.229 | 0.05941 | -0.007 | 20.692
16.5 | 1.201 | 0.0656 | -0.007 | 18.304
17 | 1.168 | 0.07281 | -0.008 | 16.044
17.5 | 1.133 | 0.08033 | -0.008 | 14.11
18 | 1.095 | 0.08924 | -0.008 | 12.276

## 52. Re 2M Mach 0.10 (2)
BIGFOIL.COM POLAR EXPORT
Horten 11.00% thick 3.00% camber
Horten 11.00% thick 3.00% camber |  |  |  | Cl Max: | 1.5003 | at alpha= | 15 | deg
XFOIL ncrit=9 |  |  |  | L/D Max: | 126.992 | at alpha= | 7 | deg
Re: | 2000000 |  |  | Cd Min: | 0.21329 | at alpha= | -19.5 | deg
Mach: | 0.1 |  |  | Cl=0 at alpha= | -1.3823 | deg
|  |  |  | @ Cl=0.1, Cd= | 0.0071906
|  |  |  | @ Cl=0.4, Cd= | 0.0051667
|  |  |  | @ Cl=0.6, Cd= | 0.0058044
alpha (deg) | Cl | Cd | Cm | Cl/Cd
-19.5 | -0.5532 | 0.21329 | 0.0596 | -2.5937
-19 | -0.5402 | 0.20723 | 0.0559 | -2.6068
-18.5 | -0.5302 | 0.19934 | 0.0516 | -2.6598
-18 | -0.521 | 0.1918 | 0.0474 | -2.7164
-17.5 | -0.507 | 0.18657 | 0.044 | -2.7175
-17 | -0.4924 | 0.18164 | 0.0406 | -2.7109
-16.5 | -0.4786 | 0.17643 | 0.037 | -2.7127
-16 | -0.4695 | 0.1692 | 0.0325 | -2.7748
-14.5 | -1.2168 | 0.03422 | -0.0423 | -35.5582
-14 | -1.2136 | 0.03051 | -0.0368 | -39.7771
-13.5 | -1.1949 | 0.02749 | -0.0326 | -43.4667
-13 | -1.1696 | 0.02487 | -0.0288 | -47.0285
-12.5 | -1.149 | 0.0215 | -0.0242 | -53.4419
-12 | -1.1173 | 0.01913 | -0.0206 | -58.4056
-11.5 | -1.0754 | 0.01784 | -0.0181 | -60.2803
-11 | -1.0321 | 0.01665 | -0.0157 | -61.988
-10.5 | -0.9878 | 0.01559 | -0.0133 | -63.3611
-10 | -0.9425 | 0.01466 | -0.011 | -64.2906
-9.5 | -0.8964 | 0.01386 | -0.0088 | -64.6753
-9 | -0.8195 | 0.01222 | -0.0135 | -67.0622
-8.5 | -0.7575 | 0.0119 | -0.0145 | -63.6555
-8 | -0.7082 | 0.01152 | -0.0127 | -61.4757
-7.5 | -0.6575 | 0.011 | -0.0113 | -59.7727
-6.5 | -0.5537 | 0.01002 | -0.009 | -55.2595
-6 | -0.5009 | 0.00961 | -0.0079 | -52.1228
-5.5 | -0.4476 | 0.00924 | -0.007 | -48.4416
-5 | -0.3936 | 0.009 | -0.0062 | -43.7333
-4.5 | -0.3403 | 0.00863 | -0.0053 | -39.4322
-4 | -0.2863 | 0.00837 | -0.0045 | -34.2055
-3.5 | -0.2317 | 0.00817 | -0.0038 | -28.3599
-3 | -0.1774 | 0.00795 | -0.0031 | -22.3145
-2.5 | -0.1228 | 0.00776 | -0.0025 | -15.8247
-2 | -0.0679 | 0.00761 | -0.0019 | -8.9225
-1.5 | -0.0129 | 0.00747 | -0.0014 | -1.7269
-1 | 0.0419 | 0.00732 | -0.0009 | 5.724
-0.5 | 0.0968 | 0.0072 | -0.0004 | 13.4444
0 | 0.1512 | 0.00704 | 0.0001 | 21.4773
0.5 | 0.1983 | 0.00627 | 0.0018 | 31.6268
1 | 0.2318 | 0.00499 | 0.0066 | 46.4529
1.5 | 0.2844 | 0.00496 | 0.0078 | 57.3387
2 | 0.3389 | 0.00503 | 0.0085 | 67.3757
2.5 | 0.3939 | 0.00515 | 0.009 | 76.4854
3 | 0.4488 | 0.0053 | 0.0096 | 84.6792
3.5 | 0.5055 | 0.00551 | 0.0098 | 91.7423
4 | 0.5701 | 0.0057 | 0.008 | 100.0175
4.5 | 0.6331 | 0.00592 | 0.0065 | 106.9426
5 | 0.6926 | 0.00615 | 0.0058 | 112.6179
5.5 | 0.7576 | 0.00641 | 0.0037 | 118.1903
6 | 0.8231 | 0.00673 | 0.0015 | 122.3031
6.5 | 0.8876 | 0.00706 | -0.0006 | 125.7224
7 | 0.9499 | 0.00748 | -0.0023 | 126.992
7.5 | 1.0095 | 0.00795 | -0.0034 | 126.9811
8 | 1.0699 | 0.00853 | -0.0049 | 125.4279
8.5 | 1.1309 | 0.00931 | -0.0067 | 121.4715
9 | 1.1897 | 0.01024 | -0.0083 | 116.1816
9.5 | 1.2402 | 0.01126 | -0.0082 | 110.1421
10 | 1.2731 | 0.01218 | -0.0043 | 104.5238
10.5 | 1.3057 | 0.01313 | -0.0005 | 99.444
11 | 1.3397 | 0.01404 | 0.003 | 95.4202
11.5 | 1.373 | 0.01499 | 0.0064 | 91.5944
12 | 1.4045 | 0.01604 | 0.0098 | 87.5623
12.5 | 1.433 | 0.01717 | 0.0135 | 83.4595
13 | 1.4507 | 0.01836 | 0.0189 | 79.0142
13.5 | 1.4649 | 0.02015 | 0.0232 | 72.6998
14 | 1.4798 | 0.02269 | 0.0252 | 65.2182
14.5 | 1.4937 | 0.0261 | 0.0256 | 57.2299
15 | 1.5003 | 0.03077 | 0.0249 | 48.7585
15.5 | 1.4997 | 0.03643 | 0.0237 | 41.1666
16 | 1.4971 | 0.04237 | 0.0224 | 35.334
16.5 | 1.4858 | 0.04935 | 0.0207 | 30.1074
17 | 1.4691 | 0.05715 | 0.0187 | 25.706
17.5 | 1.4476 | 0.0661 | 0.0158 | 21.9002
18 | 1.4235 | 0.07571 | 0.0125 | 18.802
18.5 | 1.392 | 0.08669 | 0.0084 | 16.0572
19 | 1.3654 | 0.09727 | 0.0043 | 14.0372
19.5 | 1.3457 | 0.10707 | 0.0004 | 12.5684
20 | 1.3267 | 0.11687 | -0.0037 | 11.3519

## 53. Re 2M Mach 0.25 (1)
BIGFOIL.COM POLAR EXPORT
Horten 11.00% thick 3.00% camber
Horten 11.00% thick 3.00% camber |  |  |  | Cl Max: | 1.266 | at alpha= | 12 | deg
JavaFoil+Calcfoil stall+Eppler ext transition |  |  |  | L/D Max: | 113.958 | at alpha= | 8 | deg
Re: | 2000000 |  |  | Cd Min: | 0.0072 | at alpha= | 0 | deg
Mach: | 0.25 |  |  | Cl=0 at alpha= | -1.1393 | deg
|  |  |  | @ Cl=0.1, Cd= | 0.0094947
|  |  |  | @ Cl=0.4, Cd= | 0.0076862
|  |  |  | @ Cl=0.6, Cd= | 0.0087651
alpha (deg) | Cl | Cd | Cm | Cl/Cd
-12 | -0.532 | 0.09065 | 0.003 | -5.868
-11.5 | -0.558 | 0.08417 | 0.003 | -6.624
-11 | -0.578 | 0.07733 | 0.003 | -7.469
-10.5 | -0.592 | 0.07182 | 0.003 | -8.236
-10 | -0.599 | 0.06623 | 0.003 | -9.049
-9.5 | -0.6 | 0.06219 | 0.003 | -9.647
-9 | -0.594 | 0.05767 | 0.004 | -10.295
-8.5 | -0.582 | 0.05323 | 0.004 | -10.938
-8 | -0.566 | 0.04864 | 0.004 | -11.642
-7.5 | -0.547 | 0.0437 | 0.004 | -12.513
-7 | -0.631 | 0.01091 | 0.006 | -57.843
-6.5 | -0.593 | 0.01189 | 0.006 | -49.859
-6 | -0.549 | 0.01217 | 0.006 | -45.126
-5.5 | -0.502 | 0.01184 | 0.006 | -42.397
-5 | -0.451 | 0.01146 | 0.005 | -39.362
-4.5 | -0.397 | 0.01117 | 0.005 | -35.563
-4 | -0.342 | 0.01157 | 0.005 | -29.532
-3.5 | -0.284 | 0.01127 | 0.005 | -25.212
-3 | -0.225 | 0.01096 | 0.005 | -20.578
-2.5 | -0.166 | 0.01075 | 0.004 | -15.411
-2 | -0.105 | 0.01052 | 0.004 | -9.989
-1.5 | -0.044 | 0.01034 | 0.004 | -4.26
-1 | 0.017 | 0.01021 | 0.004 | 1.705
-0.5 | 0.079 | 0.01067 | 0.004 | 7.407
0 | 0.141 | 0.0072 | 0.003 | 19.546
0.5 | 0.202 | 0.00733 | 0.003 | 27.619
1 | 0.264 | 0.00741 | 0.003 | 35.622
1.5 | 0.325 | 0.00754 | 0.002 | 43.134
2 | 0.387 | 0.00765 | 0.002 | 50.528
2.5 | 0.448 | 0.00782 | 0.002 | 57.297
3 | 0.509 | 0.00804 | 0.002 | 63.3
3.5 | 0.57 | 0.00847 | 0.001 | 67.306
4 | 0.631 | 0.00907 | 0.001 | 69.599
4.5 | 0.692 | 0.0093 | 0.001 | 74.365
5 | 0.752 | 0.00952 | 0 | 78.972
5.5 | 0.812 | 0.00923 | 0 | 88.007
6 | 0.871 | 0.00957 | 0 | 91.029
6.5 | 0.929 | 0.00948 | -0.001 | 98.013
7 | 0.986 | 0.00951 | -0.001 | 103.68
7.5 | 1.04 | 0.00968 | -0.001 | 107.517
8 | 1.092 | 0.00958 | -0.002 | 113.958
8.5 | 1.139 | 0.01071 | -0.002 | 106.376
9 | 1.18 | 0.01179 | -0.003 | 100.022
9.5 | 1.194 | 0.01573 | -0.003 | 75.897
10 | 1.215 | 0.01892 | -0.003 | 64.212
10.5 | 1.235 | 0.02165 | -0.004 | 57.035
11 | 1.251 | 0.02434 | -0.004 | 51.398
11.5 | 1.262 | 0.02735 | -0.004 | 46.126
12 | 1.266 | 0.03064 | -0.005 | 41.33
12.5 | 1.264 | 0.03428 | -0.005 | 36.873
13 | 1.255 | 0.03829 | -0.005 | 32.776
13.5 | 1.234 | 0.04288 | -0.006 | 28.769
14 | 1.204 | 0.04793 | -0.006 | 25.115
14.5 | 1.165 | 0.05375 | -0.006 | 21.675
15 | 1.118 | 0.06051 | -0.007 | 18.47
15.5 | 1.061 | 0.06884 | -0.007 | 15.416
16 | 0.996 | 0.07953 | -0.007 | 12.526
16.5 | 0.923 | 0.09341 | -0.007 | 9.882
17 | 0.842 | 0.11225 | -0.007 | 7.5

## 54. Re 2M Mach 0.25 (2)
BIGFOIL.COM POLAR EXPORT
Horten 11.00% thick 3.00% camber
Horten 11.00% thick 3.00% camber |  |  |  | Cl Max: | 1.4563 | at alpha= | 14 | deg
XFOIL ncrit=9 |  |  |  | L/D Max: | 127.322 | at alpha= | 7 | deg
Re: | 2000000 |  |  | Cd Min: | 0.17933 | at alpha= | -15.5 | deg
Mach: | 0.25 |  |  | Cl=0 at alpha= | -1.3953 | deg
|  |  |  | @ Cl=0.1, Cd= | 0.0073032
|  |  |  | @ Cl=0.4, Cd= | 0.0052152
|  |  |  | @ Cl=0.6, Cd= | 0.0058421
alpha (deg) | Cl | Cd | Cm | Cl/Cd
-15.5 | -0.5764 | 0.17933 | 0.0305 | -3.2142
-15 | -0.564 | 0.17154 | 0.0271 | -3.2879
-14.5 | -0.5531 | 0.16358 | 0.0239 | -3.3812
-14 | -0.5438 | 0.15639 | 0.0213 | -3.4772
-13.5 | -0.5306 | 0.15016 | 0.0189 | -3.5336
-13 | -0.5188 | 0.14354 | 0.0164 | -3.6143
-12.5 | -0.5166 | 0.1331 | 0.0122 | -3.8813
-11 | -0.9489 | 0.03748 | -0.0331 | -25.3175
-10.5 | -0.9778 | 0.02409 | -0.0271 | -40.5895
-10 | -0.9506 | 0.02031 | -0.0224 | -46.8045
-9.5 | -0.9148 | 0.01766 | -0.0181 | -51.8007
-9 | -0.8239 | 0.01506 | -0.0246 | -54.7078
-8.5 | -0.7848 | 0.01364 | -0.0201 | -57.5367
-8 | -0.7334 | 0.01289 | -0.0177 | -56.8968
-7.5 | -0.6804 | 0.0121 | -0.0157 | -56.2314
-7 | -0.6262 | 0.01144 | -0.0139 | -54.7378
-6.5 | -0.573 | 0.01058 | -0.0121 | -54.1588
-6 | -0.5174 | 0.01012 | -0.0107 | -51.1265
-5.5 | -0.4623 | 0.0096 | -0.0093 | -48.1562
-5 | -0.4063 | 0.00922 | -0.0081 | -44.0672
-4.5 | -0.3506 | 0.00883 | -0.0069 | -39.7055
-4 | -0.2941 | 0.00857 | -0.0059 | -34.3174
-3.5 | -0.2381 | 0.00828 | -0.0049 | -28.756
-3 | -0.1818 | 0.00804 | -0.004 | -22.6119
-2.5 | -0.1252 | 0.00784 | -0.0032 | -15.9694
-2 | -0.0686 | 0.00767 | -0.0025 | -8.9439
-1.5 | -0.0119 | 0.00753 | -0.0018 | -1.5803
-1 | 0.0449 | 0.00742 | -0.0012 | 6.0512
-0.5 | 0.1015 | 0.0073 | -0.0006 | 13.9041
0 | 0.1578 | 0.00714 | 0 | 22.1008
0.5 | 0.2113 | 0.00676 | 0.001 | 31.2574
1 | 0.2409 | 0.00508 | 0.0067 | 47.4213
1.5 | 0.2945 | 0.00505 | 0.0081 | 58.3168
2 | 0.3505 | 0.00512 | 0.0089 | 68.457
2.5 | 0.4077 | 0.00523 | 0.0095 | 77.9541
3 | 0.4651 | 0.00538 | 0.01 | 86.4498
3.5 | 0.524 | 0.00559 | 0.0102 | 93.7388
4 | 0.5885 | 0.0058 | 0.009 | 101.4655
4.5 | 0.6541 | 0.00604 | 0.0075 | 108.2947
5 | 0.7184 | 0.0063 | 0.0063 | 114.0317
5.5 | 0.7828 | 0.00658 | 0.0051 | 118.9666
6 | 0.8514 | 0.00689 | 0.0029 | 123.5704
6.5 | 0.9186 | 0.0073 | 0.001 | 125.8356
7 | 0.9842 | 0.00773 | -0.0006 | 127.3221
7.5 | 1.0463 | 0.0083 | -0.0015 | 126.0602
8 | 1.1096 | 0.00898 | -0.0028 | 123.5635
8.5 | 1.173 | 0.00992 | -0.0043 | 118.246
9 | 1.2338 | 0.01107 | -0.0055 | 111.4544
9.5 | 1.2756 | 0.01223 | -0.0029 | 104.3009
10 | 1.3077 | 0.01323 | 0.0019 | 98.8435
10.5 | 1.3388 | 0.01432 | 0.0066 | 93.4916
11 | 1.3705 | 0.0154 | 0.0111 | 88.9935
11.5 | 1.3987 | 0.01663 | 0.0159 | 84.107
12 | 1.4148 | 0.01799 | 0.0222 | 78.6437
12.5 | 1.429 | 0.01991 | 0.0271 | 71.773
13 | 1.4385 | 0.0233 | 0.0291 | 61.7382
13.5 | 1.4516 | 0.02743 | 0.029 | 52.9202
14 | 1.4563 | 0.03275 | 0.0282 | 44.4672
14.5 | 1.4474 | 0.03955 | 0.0269 | 36.5967
15 | 1.4326 | 0.04705 | 0.0252 | 30.4485
15.5 | 1.416 | 0.05487 | 0.0233 | 25.8065
16 | 1.3977 | 0.06329 | 0.0208 | 22.0841
16.5 | 1.3758 | 0.07256 | 0.0178 | 18.9609
17 | 1.3532 | 0.08221 | 0.0144 | 16.4603
17.5 | 1.3266 | 0.09272 | 0.0104 | 14.3076
18 | 1.2985 | 0.1037 | 0.0059 | 12.5217
18.5 | 1.2668 | 0.11558 | 0.0008 | 10.9604
19 | 1.2401 | 0.12708 | -0.0045 | 9.7584

## 55. Re 2M Mach 0.50 (1)
BIGFOIL.COM POLAR EXPORT
Horten 11.00% thick 3.00% camber
Horten 11.00% thick 3.00% camber |  |  |  | Cl Max: | 1.168 | at alpha= | 8.5 | deg
JavaFoil+Calcfoil stall+Eppler ext transition |  |  |  | L/D Max: | 104.554 | at alpha= | 6 | deg
Re: | 2000000 |  |  | Cd Min: | 0.00738 | at alpha= | 0.5 | deg
Mach: | 0.5 |  |  | Cl=0 at alpha= | -1.1397 | deg
|  |  |  | @ Cl=0.1, Cd= | 0.010786
|  |  |  | @ Cl=0.4, Cd= | 0.0077865
|  |  |  | @ Cl=0.6, Cd= | 0.0085018
alpha (deg) | Cl | Cd | Cm | Cl/Cd
-20 | -1.004 | 0.17564 | 0.004 | -5.714
-19.5 | -0.978 | 0.17305 | 0.004 | -5.652
-19 | -0.951 | 0.1681 | 0.004 | -5.659
-18.5 | -0.926 | 0.1635 | 0.004 | -5.663
-18 | -0.9 | 0.15883 | 0.004 | -5.669
-17.5 | -0.873 | 0.15149 | 0.004 | -5.765
-17 | -0.848 | 0.14701 | 0.004 | -5.766
-16.5 | -0.822 | 0.14269 | 0.004 | -5.76
-16 | -0.795 | 0.13807 | 0.004 | -5.758
-15.5 | -0.769 | 0.134 | 0.004 | -5.739
-15 | -0.743 | 0.12982 | 0.004 | -5.724
-14.5 | -0.716 | 0.12427 | 0.004 | -5.762
-14 | -0.69 | 0.12299 | 0.004 | -5.61
-13.5 | -0.664 | 0.11934 | 0.004 | -5.563
-13 | -0.637 | 0.11222 | 0.004 | -5.674
-12.5 | -0.61 | 0.10886 | 0.004 | -5.607
-12 | -0.583 | 0.10489 | 0.004 | -5.562
-11.5 | -0.557 | 0.10168 | 0.004 | -5.479
-11 | -0.531 | 0.09878 | 0.004 | -5.373
-10.5 | -0.504 | 0.07829 | 0.004 | -6.434
-10 | -0.477 | 0.06987 | 0.004 | -6.831
-9.5 | -0.45 | 0.07568 | 0.003 | -5.949
-9 | -0.424 | 0.06393 | 0.003 | -6.627
-8.5 | -0.397 | 0.06834 | 0.003 | -5.804
-8 | -0.37 | 0.05811 | 0.003 | -6.367
-7.5 | -0.343 | 0.0567 | 0.003 | -6.051
-7 | -0.316 | 0.0557 | 0.003 | -5.676
-6.5 | -0.289 | 0.04954 | 0.003 | -5.84
-6 | -0.263 | 0.04945 | 0.003 | -5.31
-5.5 | -0.391 | 0.04232 | 0.003 | -9.232
-5 | -0.381 | 0.03617 | 0.004 | -10.521
-4.5 | -0.423 | 0.0118 | 0.006 | -35.808
-4 | -0.37 | 0.01208 | 0.006 | -30.651
-3.5 | -0.312 | 0.01168 | 0.005 | -26.669
-3 | -0.249 | 0.01137 | 0.005 | -21.907
-2.5 | -0.184 | 0.01105 | 0.005 | -16.622
-2 | -0.117 | 0.01141 | 0.005 | -10.251
-1.5 | -0.049 | 0.01119 | 0.004 | -4.385
-1 | 0.019 | 0.011 | 0.004 | 1.765
-0.5 | 0.088 | 0.01081 | 0.004 | 8.166
0 | 0.157 | 0.01067 | 0.004 | 14.732
0.5 | 0.226 | 0.00738 | 0.003 | 30.626
1 | 0.295 | 0.00753 | 0.003 | 39.161
1.5 | 0.363 | 0.00769 | 0.003 | 47.241
2 | 0.432 | 0.00787 | 0.002 | 54.881
2.5 | 0.5 | 0.0081 | 0.002 | 61.686
3 | 0.568 | 0.00837 | 0.002 | 67.894
3.5 | 0.636 | 0.00865 | 0.001 | 73.466
4 | 0.703 | 0.00873 | 0.001 | 80.53
4.5 | 0.77 | 0.00911 | 0.001 | 84.596
5 | 0.837 | 0.00942 | 0 | 88.85
5.5 | 0.902 | 0.00951 | 0 | 94.874
6 | 0.966 | 0.00924 | 0 | 104.554
6.5 | 1.026 | 0.01019 | -0.001 | 100.688
7 | 1.081 | 0.01096 | -0.001 | 98.658
7.5 | 1.127 | 0.01209 | -0.002 | 93.228
8 | 1.157 | 0.0141 | -0.002 | 82.087
8.5 | 1.168 | 0.01867 | -0.002 | 62.573
9 | 1.162 | 0.02605 | -0.003 | 44.618
9.5 | 1.147 | 0.03062 | -0.003 | 37.45
10 | 1.078 | 0.03651 | -0.003 | 29.532
10.5 | 0.701 | 0.04618 | -0.004 | 15.175
11 | 0.728 | 0.049 | -0.004 | 14.862
11.5 | 0.686 | 0.08454 | -0.002 | 8.118
12 | 0.713 | 0.09031 | -0.003 | 7.893
12.5 | 0.74 | 0.09476 | -0.003 | 7.81
13 | 0.767 | 0.11189 | -0.003 | 6.859
13.5 | 0.795 | 0.11822 | -0.003 | 6.725

## 56. Re 2M Mach 0.50 (2)
BIGFOIL.COM POLAR EXPORT
Horten 11.00% thick 3.00% camber
Horten 11.00% thick 3.00% camber |  |  |  | Cl Max: | 1.3624 | at alpha= | 9 | deg
XFOIL ncrit=9 |  |  |  | L/D Max: | 124.072 | at alpha= | 7 | deg
Re: | 2000000 |  |  | Cd Min: | 0.26529 | at alpha= | -20 | deg
Mach: | 0.5 |  |  | Cl=0 at alpha= | -1.4583 | deg
|  |  |  | @ Cl=0.1, Cd= | 0.0076545
|  |  |  | @ Cl=0.4, Cd= | 0.0054655
|  |  |  | @ Cl=0.6, Cd= | 0.0060679
alpha (deg) | Cl | Cd | Cm | Cl/Cd
-20 | -0.7832 | 0.26529 | 0.0765 | -2.9522
-19.5 | -0.761 | 0.25799 | 0.0719 | -2.9497
-19 | -0.7389 | 0.25023 | 0.0673 | -2.9529
-18.5 | -0.7168 | 0.24134 | 0.0624 | -2.9701
-18 | -0.6955 | 0.23298 | 0.0577 | -2.9852
-17.5 | -0.675 | 0.2243 | 0.053 | -3.0094
-17 | -0.6545 | 0.21667 | 0.0491 | -3.0207
-16.5 | -0.6334 | 0.20939 | 0.0452 | -3.025
-16 | -0.6118 | 0.20255 | 0.0414 | -3.0205
-15.5 | -0.592 | 0.19369 | 0.0369 | -3.0564
-15 | -0.5734 | 0.18525 | 0.0326 | -3.0953
-14.5 | -0.5556 | 0.17699 | 0.0287 | -3.1392
-14 | -0.5398 | 0.16869 | 0.0252 | -3.2
-13.5 | -0.52 | 0.16239 | 0.0224 | -3.2022
-13 | -0.5023 | 0.15524 | 0.0193 | -3.2356
-12.5 | -0.4911 | 0.14555 | 0.0149 | -3.3741
-12 | -0.4752 | 0.1391 | 0.0128 | -3.4162
-11.5 | -0.4682 | 0.12984 | 0.0093 | -3.606
-11 | -0.4563 | 0.12225 | 0.0063 | -3.7325
-10.5 | -0.42 | 0.11005 | -0.0073 | -3.8164
-10 | -0.3995 | 0.09964 | -0.017 | -4.0094
-9.5 | -0.3996 | 0.09067 | -0.0211 | -4.4072
-9 | -0.404 | 0.08139 | -0.0256 | -4.9638
-8.5 | -0.4151 | 0.07193 | -0.0309 | -5.7709
-8 | -0.4129 | 0.06523 | -0.035 | -6.3299
-7.5 | -0.4495 | 0.0557 | -0.0403 | -8.07
-6.5 | -0.4802 | 0.04033 | -0.0365 | -11.9068
-6 | -0.4978 | 0.02865 | -0.0317 | -17.3752
-5.5 | -0.5077 | 0.01606 | -0.0243 | -31.6127
-5 | -0.4567 | 0.01227 | -0.0199 | -37.2209
-4.5 | -0.3948 | 0.01052 | -0.0164 | -37.5285
-4 | -0.3296 | 0.0097 | -0.0136 | -33.9794
-3.5 | -0.2648 | 0.0091 | -0.0111 | -29.0989
-3 | -0.2001 | 0.00865 | -0.0089 | -23.1329
-2.5 | -0.1351 | 0.00834 | -0.007 | -16.199
-2 | -0.0702 | 0.00809 | -0.0055 | -8.6774
-1.5 | -0.0054 | 0.00789 | -0.0041 | -0.68441
-1 | 0.0593 | 0.00773 | -0.0029 | 7.6714
-0.5 | 0.124 | 0.00761 | -0.0018 | 16.2943
0 | 0.1882 | 0.00749 | -0.0007 | 25.1268
0.5 | 0.2517 | 0.00735 | 0.0004 | 34.2449
1 | 0.2854 | 0.00561 | 0.0066 | 50.8734
1.5 | 0.341 | 0.0054 | 0.0096 | 63.1481
2 | 0.4041 | 0.00547 | 0.0111 | 73.8757
2.5 | 0.4688 | 0.00563 | 0.0123 | 83.2682
3 | 0.5345 | 0.00582 | 0.0133 | 91.8385
3.5 | 0.6032 | 0.00608 | 0.0138 | 99.2105
4.5 | 0.749 | 0.00666 | 0.013 | 112.4625
5 | 0.8269 | 0.00702 | 0.0119 | 117.792
5.5 | 0.9017 | 0.00741 | 0.0116 | 121.6869
7 | 1.1427 | 0.00921 | 0.0087 | 124.0717
7.5 | 1.2156 | 0.01019 | 0.0094 | 119.2934
8 | 1.2916 | 0.01171 | 0.009 | 110.2989
8.5 | 1.3514 | 0.01374 | 0.0108 | 98.3552
9 | 1.3624 | 0.01539 | 0.0211 | 88.525
9.5 | 1.3594 | 0.01729 | 0.0324 | 78.6235
10 | 1.3608 | 0.02126 | 0.0369 | 64.0075
10.5 | 1.3608 | 0.02749 | 0.0368 | 49.5016
11 | 1.3461 | 0.03492 | 0.0363 | 38.5481
11.5 | 1.323 | 0.04301 | 0.0355 | 30.7603
12 | 1.2971 | 0.0515 | 0.034 | 25.1864
12.5 | 1.2658 | 0.06082 | 0.0316 | 20.8122
13 | 1.2349 | 0.0707 | 0.0284 | 17.4668
13.5 | 1.2098 | 0.08047 | 0.025 | 15.0342
14 | 1.1847 | 0.09062 | 0.0211 | 13.0733

## 57. Re 3M Mach 0.00 (1)
BIGFOIL.COM POLAR EXPORT
Horten 11.00% thick 3.00% camber
Horten 11.00% thick 3.00% camber |  |  |  | Cl Max: | 1.324 | at alpha= | 13.5 | deg
JavaFoil+Calcfoil stall+Eppler ext transition |  |  |  | L/D Max: | 116.952 | at alpha= | 8.5 | deg
Re: | 3000000 |  |  | Cd Min: | 0.00673 | at alpha= | 0 | deg
Mach: | 0 |  |  | Cl=0 at alpha= | -1.1417 | deg
|  |  |  | @ Cl=0.1, Cd= | 0.0086276
|  |  |  | @ Cl=0.4, Cd= | 0.0073191
|  |  |  | @ Cl=0.6, Cd= | 0.0083183
alpha (deg) | Cl | Cd | Cm | Cl/Cd
-13.5 | -0.677 | 0.09259 | 0.004 | -7.309
-13 | -0.683 | 0.08697 | 0.004 | -7.858
-12.5 | -0.688 | 0.08129 | 0.004 | -8.461
-12 | -0.689 | 0.07614 | 0.004 | -9.054
-11.5 | -0.688 | 0.07118 | 0.004 | -9.669
-11 | -0.684 | 0.06624 | 0.004 | -10.326
-10.5 | -0.677 | 0.06236 | 0.004 | -10.853
-10 | -0.666 | 0.05788 | 0.004 | -11.512
-9.5 | -0.652 | 0.0532 | 0.004 | -12.263
-9 | -0.637 | 0.04744 | 0.004 | -13.421
-8.5 | -0.736 | 0.01164 | 0.006 | -63.174
-8 | -0.707 | 0.01126 | 0.006 | -62.829
-7.5 | -0.671 | 0.01144 | 0.006 | -58.675
-7 | -0.631 | 0.01179 | 0.006 | -53.496
-6.5 | -0.588 | 0.01136 | 0.006 | -51.736
-6 | -0.541 | 0.01103 | 0.006 | -49.078
-5.5 | -0.492 | 0.01156 | 0.005 | -42.576
-5 | -0.441 | 0.01119 | 0.005 | -39.397
-4.5 | -0.387 | 0.01084 | 0.005 | -35.743
-4 | -0.332 | 0.01055 | 0.005 | -31.517
-3.5 | -0.276 | 0.01032 | 0.005 | -26.763
-3 | -0.219 | 0.01006 | 0.005 | -21.761
-2.5 | -0.161 | 0.0099 | 0.004 | -16.22
-2 | -0.102 | 0.01048 | 0.004 | -9.718
-1.5 | -0.043 | 0.01028 | 0.004 | -4.15
-1 | 0.017 | 0.01005 | 0.004 | 1.677
-0.5 | 0.077 | 0.00984 | 0.003 | 7.786
0 | 0.136 | 0.00673 | 0.003 | 20.271
0.5 | 0.196 | 0.0068 | 0.003 | 28.822
1 | 0.256 | 0.00687 | 0.003 | 37.199
1.5 | 0.315 | 0.00728 | 0.002 | 43.306
2 | 0.375 | 0.00737 | 0.002 | 50.803
2.5 | 0.434 | 0.00725 | 0.002 | 59.895
3 | 0.493 | 0.00759 | 0.002 | 65.001
3.5 | 0.552 | 0.00818 | 0.001 | 67.556
4 | 0.611 | 0.00835 | 0.001 | 73.218
4.5 | 0.67 | 0.00848 | 0.001 | 78.994
5 | 0.729 | 0.00877 | 0 | 83.07
5.5 | 0.787 | 0.00895 | 0 | 87.961
6 | 0.845 | 0.00924 | 0 | 91.446
6.5 | 0.902 | 0.00903 | -0.001 | 99.793
7 | 0.957 | 0.00944 | -0.001 | 101.349
7.5 | 1.011 | 0.00946 | -0.001 | 106.907
8 | 1.063 | 0.00961 | -0.002 | 110.6
8.5 | 1.113 | 0.00952 | -0.002 | 116.952
9 | 1.159 | 0.01037 | -0.003 | 111.753
9.5 | 1.197 | 0.01168 | -0.003 | 102.508
10 | 1.221 | 0.0142 | -0.003 | 85.986
10.5 | 1.245 | 0.01613 | -0.004 | 77.198
11 | 1.267 | 0.01818 | -0.004 | 69.716
11.5 | 1.287 | 0.02042 | -0.004 | 63.02
12 | 1.302 | 0.02288 | -0.005 | 56.932
12.5 | 1.315 | 0.02552 | -0.005 | 51.521
13 | 1.323 | 0.02846 | -0.005 | 46.477
13.5 | 1.324 | 0.03167 | -0.006 | 41.799
14 | 1.321 | 0.03507 | -0.006 | 37.665
14.5 | 1.313 | 0.03884 | -0.006 | 33.805
15 | 1.301 | 0.04299 | -0.007 | 30.25
15.5 | 1.284 | 0.04737 | -0.007 | 27.113
16 | 1.264 | 0.0522 | -0.007 | 24.214
16.5 | 1.24 | 0.05772 | -0.008 | 21.48
17 | 1.212 | 0.06359 | -0.008 | 19.067
17.5 | 1.183 | 0.0698 | -0.008 | 16.946
18 | 1.151 | 0.07668 | -0.009 | 15.007
18.5 | 1.117 | 0.08413 | -0.009 | 13.273

## 58. Re 3M Mach 0.00 (2)
BIGFOIL.COM POLAR EXPORT
Horten 11.00% thick 3.00% camber
Horten 11.00% thick 3.00% camber |  |  |  | Cl Max: | 1.5779 | at alpha= | 16.5 | deg
XFOIL ncrit=9 |  |  |  | L/D Max: | 135.396 | at alpha= | 7 | deg
Re: | 3000000 |  |  | Cd Min: | 0.23712 | at alpha= | -20 | deg
Mach: | 0 |  |  | Cl=0 at alpha= | -1.3636 | deg
|  |  |  | @ Cl=0.1, Cd= | 0.00671
|  |  |  | @ Cl=0.4, Cd= | 0.0046992
|  |  |  | @ Cl=0.6, Cd= | 0.0052367
alpha (deg) | Cl | Cd | Cm | Cl/Cd
-20 | -0.7142 | 0.23712 | 0.0623 | -3.012
-19.5 | -0.6983 | 0.23054 | 0.0585 | -3.029
-19 | -0.6831 | 0.22352 | 0.0547 | -3.0561
-17.5 | -1.273 | 0.05643 | -0.0472 | -22.5589
-17 | -1.3794 | 0.03639 | -0.0517 | -37.906
-16.5 | -1.4073 | 0.03085 | -0.0457 | -45.6175
-16 | -1.4189 | 0.02726 | -0.0378 | -52.0506
-15.5 | -1.4013 | 0.02475 | -0.0333 | -56.6182
-15 | -1.3755 | 0.0226 | -0.0295 | -60.8628
-14.5 | -1.3415 | 0.02106 | -0.0265 | -63.699
-14 | -1.3032 | 0.0198 | -0.0239 | -65.8182
-13.5 | -1.2638 | 0.01855 | -0.0214 | -68.1294
-13 | -1.2223 | 0.01744 | -0.0191 | -70.086
-12.5 | -1.1796 | 0.0164 | -0.0169 | -71.9268
-12 | -1.1355 | 0.01548 | -0.0148 | -73.3527
-11.5 | -1.0896 | 0.01475 | -0.0129 | -73.8712
-11 | -1.048 | 0.01343 | -0.0103 | -78.0343
-10.5 | -1.0027 | 0.01258 | -0.0082 | -79.7059
-10 | -0.9498 | 0.01188 | -0.0076 | -79.9495
-9.5 | -0.8606 | 0.01125 | -0.0149 | -76.4978
-9 | -0.8152 | 0.01103 | -0.0125 | -73.9075
-8.5 | -0.7659 | 0.01052 | -0.011 | -72.8042
-8 | -0.7149 | 0.01007 | -0.0099 | -70.993
-7.5 | -0.6626 | 0.00972 | -0.0089 | -68.1687
-7 | -0.6097 | 0.00941 | -0.0081 | -64.7928
-6.5 | -0.5576 | 0.00897 | -0.0071 | -62.1628
-6 | -0.5042 | 0.00868 | -0.0063 | -58.0876
-5.5 | -0.4505 | 0.00841 | -0.0056 | -53.5672
-5 | -0.3969 | 0.00812 | -0.0048 | -48.8793
-4.5 | -0.3428 | 0.00791 | -0.0042 | -43.3375
-4 | -0.2886 | 0.00769 | -0.0035 | -37.5293
-3.5 | -0.2342 | 0.00749 | -0.0029 | -31.2684
-3 | -0.1796 | 0.00732 | -0.0024 | -24.5355
-2.5 | -0.1248 | 0.00717 | -0.0019 | -17.4059
-2 | -0.0699 | 0.00704 | -0.0014 | -9.929
-1.5 | -0.015 | 0.00693 | -0.001 | -2.1645
-1 | 0.04 | 0.00683 | -0.0006 | 5.8565
-0.5 | 0.095 | 0.00672 | -0.0002 | 14.1369
0 | 0.15 | 0.00661 | 0.0002 | 22.6929
0.5 | 0.204 | 0.00644 | 0.0007 | 31.677
1 | 0.2389 | 0.00489 | 0.0046 | 48.8548
1.5 | 0.2874 | 0.00463 | 0.0065 | 62.0734
2 | 0.3406 | 0.00462 | 0.0074 | 73.7229
2.5 | 0.395 | 0.00469 | 0.0079 | 84.2217
3 | 0.4496 | 0.00479 | 0.0084 | 93.8622
3.5 | 0.5042 | 0.00494 | 0.0089 | 102.0648
4 | 0.5603 | 0.00511 | 0.009 | 109.6477
4.5 | 0.6167 | 0.00529 | 0.0089 | 116.5784
5 | 0.6781 | 0.0055 | 0.0077 | 123.2909
5.5 | 0.7351 | 0.00576 | 0.0073 | 127.6215
6 | 0.7975 | 0.00606 | 0.0057 | 131.6007
6.5 | 0.8613 | 0.0064 | 0.0036 | 134.5781
7 | 0.9234 | 0.00682 | 0.0019 | 135.3959
7.5 | 0.9837 | 0.00733 | 0.0004 | 134.2019
8 | 1.0409 | 0.00791 | -0.0005 | 131.5929
8.5 | 1.0987 | 0.00863 | -0.0017 | 127.3117
9 | 1.1576 | 0.00949 | -0.0034 | 121.981
9.5 | 1.2152 | 0.01038 | -0.0048 | 117.0713
10 | 1.2724 | 0.01129 | -0.0062 | 112.7015
10.5 | 1.3136 | 0.0121 | -0.0042 | 108.562
11 | 1.3483 | 0.01285 | -0.0009 | 104.9261
11.5 | 1.3834 | 0.01365 | 0.0023 | 101.348
12 | 1.4185 | 0.01445 | 0.0053 | 98.1661
12.5 | 1.4531 | 0.01532 | 0.0081 | 94.8499
13 | 1.484 | 0.01634 | 0.0113 | 90.8201
13.5 | 1.5082 | 0.01737 | 0.0156 | 86.8279
14 | 1.5236 | 0.01883 | 0.0203 | 80.9134
14.5 | 1.5428 | 0.0207 | 0.0229 | 74.5314
15 | 1.5593 | 0.02341 | 0.024 | 66.6083
15.5 | 1.5675 | 0.02756 | 0.0237 | 56.8759
16 | 1.5746 | 0.03217 | 0.0229 | 48.9462
16.5 | 1.5779 | 0.0373 | 0.0218 | 42.3029
17 | 1.5723 | 0.04344 | 0.0205 | 36.1948
17.5 | 1.5586 | 0.05061 | 0.0188 | 30.7963
18 | 1.5421 | 0.0584 | 0.0166 | 26.4058
18.5 | 1.5197 | 0.0674 | 0.0137 | 22.5475
19 | 1.4958 | 0.07694 | 0.0103 | 19.4411
19.5 | 1.468 | 0.08726 | 0.0066 | 16.8233
20 | 1.4382 | 0.09818 | 0.0023 | 14.6486

## 59. Re 3M Mach 0.10 (1)
BIGFOIL.COM POLAR EXPORT
Horten 11.00% thick 3.00% camber
Horten 11.00% thick 3.00% camber |  |  |  | Cl Max: | 1.316 | at alpha= | 13 | deg
JavaFoil+Calcfoil stall+Eppler ext transition |  |  |  | L/D Max: | 120.303 | at alpha= | 8.5 | deg
Re: | 3000000 |  |  | Cd Min: | 0.00675 | at alpha= | 0 | deg
Mach: | 0.1 |  |  | Cl=0 at alpha= | -1.1417 | deg
|  |  |  | @ Cl=0.1, Cd= | 0.0086555
|  |  |  | @ Cl=0.4, Cd= | 0.007344
|  |  |  | @ Cl=0.6, Cd= | 0.0083368
alpha (deg) | Cl | Cd | Cm | Cl/Cd
-13 | -0.661 | 0.08847 | 0.004 | -7.474
-12.5 | -0.669 | 0.08278 | 0.004 | -8.076
-12 | -0.673 | 0.07753 | 0.004 | -8.681
-11.5 | -0.675 | 0.07246 | 0.004 | -9.309
-11 | -0.673 | 0.06738 | 0.004 | -9.984
-10.5 | -0.668 | 0.06326 | 0.004 | -10.555
-10 | -0.659 | 0.05888 | 0.004 | -11.194
-9.5 | -0.647 | 0.0542 | 0.004 | -11.934
-9 | -0.631 | 0.04909 | 0.004 | -12.857
-8.5 | -0.616 | 0.0424 | 0.004 | -14.525
-8 | -0.706 | 0.01139 | 0.006 | -62.013
-7.5 | -0.671 | 0.01156 | 0.006 | -58.048
-7 | -0.632 | 0.01187 | 0.006 | -53.219
-6.5 | -0.589 | 0.01138 | 0.006 | -51.708
-6 | -0.543 | 0.01108 | 0.006 | -48.978
-5.5 | -0.494 | 0.01162 | 0.005 | -42.521
-5 | -0.443 | 0.01122 | 0.005 | -39.447
-4.5 | -0.389 | 0.01089 | 0.005 | -35.729
-4 | -0.334 | 0.01063 | 0.005 | -31.413
-3.5 | -0.277 | 0.01033 | 0.005 | -26.847
-3 | -0.22 | 0.01015 | 0.005 | -21.65
-2.5 | -0.161 | 0.00991 | 0.004 | -16.284
-2 | -0.102 | 0.01049 | 0.004 | -9.757
-1.5 | -0.043 | 0.01032 | 0.004 | -4.154
-1 | 0.017 | 0.01012 | 0.004 | 1.674
-0.5 | 0.077 | 0.00984 | 0.003 | 7.819
0 | 0.137 | 0.00675 | 0.003 | 20.313
0.5 | 0.197 | 0.00681 | 0.003 | 28.937
1 | 0.257 | 0.00692 | 0.003 | 37.149
1.5 | 0.317 | 0.00703 | 0.002 | 45.05
2 | 0.376 | 0.0074 | 0.002 | 50.884
2.5 | 0.436 | 0.00726 | 0.002 | 60.109
3 | 0.496 | 0.00764 | 0.002 | 64.862
3.5 | 0.555 | 0.00823 | 0.001 | 67.437
4 | 0.614 | 0.00837 | 0.001 | 73.399
4.5 | 0.673 | 0.00855 | 0.001 | 78.724
5 | 0.732 | 0.0088 | 0 | 83.2
5.5 | 0.791 | 0.00903 | 0 | 87.566
6 | 0.849 | 0.00933 | 0 | 91.022
6.5 | 0.906 | 0.00907 | -0.001 | 99.865
7 | 0.962 | 0.00953 | -0.001 | 100.926
7.5 | 1.016 | 0.00953 | -0.001 | 106.618
8 | 1.068 | 0.0093 | -0.002 | 114.828
8.5 | 1.118 | 0.00929 | -0.002 | 120.303
9 | 1.163 | 0.01051 | -0.003 | 110.599
9.5 | 1.199 | 0.01198 | -0.003 | 100.15
10 | 1.222 | 0.01458 | -0.003 | 83.812
10.5 | 1.246 | 0.01656 | -0.004 | 75.237
11 | 1.267 | 0.01868 | -0.004 | 67.827
11.5 | 1.285 | 0.021 | -0.004 | 61.19
12 | 1.3 | 0.02355 | -0.005 | 55.174
12.5 | 1.31 | 0.02628 | -0.005 | 49.852
13 | 1.316 | 0.02934 | -0.005 | 44.859
13.5 | 1.315 | 0.03268 | -0.006 | 40.235
14 | 1.309 | 0.03624 | -0.006 | 36.114
14.5 | 1.298 | 0.04015 | -0.006 | 32.32
15 | 1.282 | 0.04436 | -0.007 | 28.901
15.5 | 1.261 | 0.04919 | -0.007 | 25.644
16 | 1.237 | 0.05426 | -0.007 | 22.793
16.5 | 1.208 | 0.05992 | -0.008 | 20.164
17 | 1.176 | 0.06648 | -0.008 | 17.69
17.5 | 1.141 | 0.07322 | -0.008 | 15.59
18 | 1.104 | 0.08107 | -0.008 | 13.616

## 60. Re 3M Mach 0.10 (2)
BIGFOIL.COM POLAR EXPORT
Horten 11.00% thick 3.00% camber
Horten 11.00% thick 3.00% camber |  |  |  | Cl Max: | 1.566 | at alpha= | 16 | deg
XFOIL ncrit=9 |  |  |  | L/D Max: | 135.496 | at alpha= | 7 | deg
Re: | 3000000 |  |  | Cd Min: | 0.10461 | at alpha= | 20 | deg
Mach: | 0.1 |  |  | Cl=0 at alpha= | -1.3662 | deg
|  |  |  | @ Cl=0.1, Cd= | 0.0067217
|  |  |  | @ Cl=0.4, Cd= | 0.0047046
|  |  |  | @ Cl=0.6, Cd= | 0.0052452
alpha (deg) | Cl | Cd | Cm | Cl/Cd
-16.5 | -1.2574 | 0.04993 | -0.0511 | -25.1833
-16 | -1.3443 | 0.03427 | -0.0491 | -39.2267
-15.5 | -1.3687 | 0.0294 | -0.0409 | -46.5544
-15 | -1.3637 | 0.02559 | -0.0352 | -53.2903
-14.5 | -1.3378 | 0.02328 | -0.0312 | -57.4656
-14 | -1.3041 | 0.02151 | -0.028 | -60.6276
-13.5 | -1.2671 | 0.01994 | -0.025 | -63.5456
-13 | -1.2272 | 0.01857 | -0.0222 | -66.0851
-12.5 | -1.1856 | 0.01732 | -0.0196 | -68.4527
-12 | -1.1425 | 0.01617 | -0.0171 | -70.6555
-11.5 | -1.0971 | 0.01528 | -0.0149 | -71.7997
-11 | -1.0516 | 0.01438 | -0.0126 | -73.1293
-10.5 | -1.0095 | 0.01299 | -0.0098 | -77.7136
-10 | -0.9567 | 0.01218 | -0.009 | -78.5468
-9.5 | -0.8674 | 0.0115 | -0.016 | -75.4261
-9 | -0.8214 | 0.01121 | -0.0135 | -73.2739
-8.5 | -0.7703 | 0.01087 | -0.0121 | -70.8648
-8 | -0.7199 | 0.0102 | -0.0107 | -70.5784
-7.5 | -0.6673 | 0.00982 | -0.0096 | -67.9532
-7 | -0.6139 | 0.00948 | -0.0087 | -64.7574
-6.5 | -0.5611 | 0.00905 | -0.0076 | -62
-6 | -0.5074 | 0.00873 | -0.0067 | -58.1214
-5.5 | -0.4529 | 0.0085 | -0.006 | -53.2824
-5 | -0.3993 | 0.00816 | -0.0051 | -48.9338
-4.5 | -0.3446 | 0.00796 | -0.0045 | -43.2915
-4 | -0.2902 | 0.00771 | -0.0037 | -37.6394
-3.5 | -0.2354 | 0.00751 | -0.0031 | -31.3449
-3 | -0.1804 | 0.00734 | -0.0026 | -24.5777
-2.5 | -0.1252 | 0.00719 | -0.002 | -17.4131
-2 | -0.07 | 0.00706 | -0.0015 | -9.915
-1.5 | -0.0148 | 0.00694 | -0.0011 | -2.1326
-1 | 0.0405 | 0.00684 | -0.0006 | 5.9211
-0.5 | 0.0958 | 0.00673 | -0.0002 | 14.2348
0 | 0.1511 | 0.00662 | 0.0002 | 22.8248
0.5 | 0.2055 | 0.00645 | 0.0007 | 31.8605
1 | 0.2408 | 0.00491 | 0.0046 | 49.0428
1.5 | 0.2892 | 0.00465 | 0.0066 | 62.1935
2 | 0.3427 | 0.00463 | 0.0075 | 74.0173
2.5 | 0.3975 | 0.0047 | 0.008 | 84.5745
3 | 0.4525 | 0.0048 | 0.0085 | 94.2708
3.5 | 0.5075 | 0.00495 | 0.009 | 102.5253
4 | 0.5639 | 0.00513 | 0.0091 | 109.922
4.5 | 0.6203 | 0.00531 | 0.0091 | 116.8173
5 | 0.6822 | 0.00553 | 0.0079 | 123.3635
5.5 | 0.74 | 0.00579 | 0.0075 | 127.8066
6.5 | 0.8668 | 0.00644 | 0.0039 | 134.5963
7 | 0.9295 | 0.00686 | 0.0021 | 135.4956
7.5 | 0.9903 | 0.00737 | 0.0007 | 134.3691
8 | 1.048 | 0.00796 | -0.0001 | 131.6583
8.5 | 1.106 | 0.00875 | -0.0013 | 126.4
9 | 1.1657 | 0.00959 | -0.0029 | 121.5537
9.5 | 1.2235 | 0.01055 | -0.0043 | 115.9716
10 | 1.2812 | 0.01148 | -0.0057 | 111.6028
10.5 | 1.3209 | 0.01226 | -0.0031 | 107.7406
11 | 1.3558 | 0.01303 | 0.0003 | 104.0522
11.5 | 1.3907 | 0.01385 | 0.0037 | 100.4116
12 | 1.4247 | 0.01474 | 0.007 | 96.6554
12.5 | 1.4587 | 0.01565 | 0.01 | 93.2077
13 | 1.4892 | 0.0167 | 0.0134 | 89.1737
13.5 | 1.507 | 0.01786 | 0.0188 | 84.3785
14 | 1.5234 | 0.01958 | 0.0227 | 77.8039
14.5 | 1.5417 | 0.02186 | 0.0246 | 70.5261
15 | 1.5557 | 0.02521 | 0.025 | 61.7096
15.5 | 1.5592 | 0.03017 | 0.0243 | 51.6805
16 | 1.566 | 0.03497 | 0.0233 | 44.7812
16.5 | 1.5642 | 0.04075 | 0.0221 | 38.3853
17 | 1.5532 | 0.0476 | 0.0205 | 32.6303
17.5 | 1.5358 | 0.05538 | 0.0185 | 27.732
18 | 1.5169 | 0.06382 | 0.0159 | 23.7684
18.5 | 1.4924 | 0.07329 | 0.0127 | 20.3629
19 | 1.4669 | 0.08319 | 0.0092 | 17.6331
19.5 | 1.436 | 0.09418 | 0.005 | 15.2474
20 | 1.411 | 0.10461 | 0.0007 | 13.4882

## 61. Re 3M Mach 0.25 (1)
BIGFOIL.COM POLAR EXPORT
Horten 11.00% thick 3.00% camber
Horten 11.00% thick 3.00% camber |  |  |  | Cl Max: | 1.274 | at alpha= | 12 | deg
JavaFoil+Calcfoil stall+Eppler ext transition |  |  |  | L/D Max: | 119.553 | at alpha= | 8 | deg
Re: | 3000000 |  |  | Cd Min: | 0.00694 | at alpha= | 0.5 | deg
Mach: | 0.25 |  |  | Cl=0 at alpha= | -1.1393 | deg
|  |  |  | @ Cl=0.1, Cd= | 0.0099348
|  |  |  | @ Cl=0.4, Cd= | 0.0075523
|  |  |  | @ Cl=0.6, Cd= | 0.0085236
alpha (deg) | Cl | Cd | Cm | Cl/Cd
-12 | -0.533 | 0.08701 | 0.003 | -6.122
-11.5 | -0.558 | 0.08049 | 0.003 | -6.938
-11 | -0.579 | 0.07416 | 0.003 | -7.803
-10.5 | -0.593 | 0.06987 | 0.004 | -8.484
-10 | -0.601 | 0.06452 | 0.004 | -9.314
-9.5 | -0.602 | 0.05977 | 0.004 | -10.07
-9 | -0.596 | 0.05514 | 0.004 | -10.811
-8.5 | -0.585 | 0.05041 | 0.004 | -11.611
-8 | -0.571 | 0.04525 | 0.004 | -12.619
-7.5 | -0.566 | 0.03379 | 0.005 | -16.738
-7 | -0.632 | 0.01162 | 0.006 | -54.388
-6.5 | -0.593 | 0.01189 | 0.006 | -49.882
-6 | -0.549 | 0.01148 | 0.006 | -47.855
-5.5 | -0.502 | 0.01108 | 0.006 | -45.313
-5 | -0.451 | 0.01158 | 0.005 | -38.956
-4.5 | -0.397 | 0.01118 | 0.005 | -35.538
-4 | -0.342 | 0.01085 | 0.005 | -31.491
-3.5 | -0.284 | 0.01061 | 0.005 | -26.786
-3 | -0.225 | 0.01033 | 0.005 | -21.837
-2.5 | -0.166 | 0.01012 | 0.004 | -16.362
-2 | -0.105 | 0.00992 | 0.004 | -10.59
-1.5 | -0.044 | 0.0105 | 0.004 | -4.194
-1 | 0.017 | 0.01031 | 0.004 | 1.689
-0.5 | 0.079 | 0.01005 | 0.004 | 7.87
0 | 0.141 | 0.00971 | 0.003 | 14.498
0.5 | 0.202 | 0.00694 | 0.003 | 29.162
1 | 0.264 | 0.00705 | 0.003 | 37.413
1.5 | 0.325 | 0.00716 | 0.002 | 45.472
2 | 0.387 | 0.00758 | 0.002 | 51.053
2.5 | 0.448 | 0.00745 | 0.002 | 60.175
3 | 0.509 | 0.00762 | 0.002 | 66.807
3.5 | 0.57 | 0.00844 | 0.001 | 67.581
4 | 0.631 | 0.00861 | 0.001 | 73.325
4.5 | 0.692 | 0.00878 | 0.001 | 78.728
5 | 0.752 | 0.0091 | 0 | 82.658
5.5 | 0.812 | 0.00938 | 0 | 86.534
6 | 0.871 | 0.0091 | 0 | 95.748
6.5 | 0.93 | 0.00898 | -0.001 | 103.528
7 | 0.986 | 0.00948 | -0.001 | 104.022
7.5 | 1.041 | 0.00919 | -0.001 | 113.278
8 | 1.092 | 0.00914 | -0.002 | 119.553
8.5 | 1.141 | 0.01031 | -0.002 | 110.674
9 | 1.181 | 0.01146 | -0.003 | 103.03
9.5 | 1.205 | 0.01404 | -0.003 | 85.816
10 | 1.225 | 0.01683 | -0.003 | 72.807
10.5 | 1.244 | 0.01932 | -0.004 | 64.397
11 | 1.26 | 0.02181 | -0.004 | 57.765
11.5 | 1.27 | 0.02462 | -0.004 | 51.587
12 | 1.274 | 0.02769 | -0.005 | 46.014
12.5 | 1.272 | 0.0311 | -0.005 | 40.9
13 | 1.262 | 0.03484 | -0.005 | 36.232
13.5 | 1.241 | 0.03912 | -0.006 | 31.718
14 | 1.211 | 0.04379 | -0.006 | 27.65
14.5 | 1.172 | 0.04914 | -0.006 | 23.852
15 | 1.125 | 0.05527 | -0.007 | 20.35
15.5 | 1.069 | 0.06268 | -0.007 | 17.051
16 | 1.005 | 0.0718 | -0.007 | 13.996
16.5 | 0.934 | 0.08288 | -0.007 | 11.266
17 | 0.856 | 0.09658 | -0.007 | 8.868

## 62. Re 3M Mach 0.25 (2)
BIGFOIL.COM POLAR EXPORT
Horten 11.00% thick 3.00% camber
Horten 11.00% thick 3.00% camber |  |  |  | Cl Max: | 1.5165 | at alpha= | 14.5 | deg
XFOIL ncrit=9 |  |  |  | L/D Max: | 135.281 | at alpha= | 7 | deg
Re: | 3000000 |  |  | Cd Min: | 0.17973 | at alpha= | -15.5 | deg
Mach: | 0.25 |  |  | Cl=0 at alpha= | -1.38 | deg
|  |  |  | @ Cl=0.1, Cd= | 0.0068008
|  |  |  | @ Cl=0.4, Cd= | 0.0047823
|  |  |  | @ Cl=0.6, Cd= | 0.0052573
alpha (deg) | Cl | Cd | Cm | Cl/Cd
-16.5 | -0.4879 | 0.1764 | 0.0391 | -2.7659
-16 | -0.4762 | 0.16984 | 0.035 | -2.8038
-15.5 | -0.5868 | 0.17973 | 0.0331 | -3.2649
-15 | -0.5789 | 0.17041 | 0.0295 | -3.3971
-14.5 | -0.5697 | 0.16223 | 0.0263 | -3.5117
-14 | -0.5713 | 0.15061 | 0.0221 | -3.7932
-13.5 | -0.5714 | 0.14088 | 0.0183 | -4.0559
-13 | -0.7203 | 0.09948 | -0.0029 | -7.2407
-12.5 | -0.8617 | 0.06537 | -0.033 | -13.1819
-12 | -1.0079 | 0.04336 | -0.0386 | -23.2449
-11.5 | -1.0798 | 0.02567 | -0.0319 | -42.0647
-11 | -1.0623 | 0.02077 | -0.0265 | -51.1459
-10.5 | -1.0281 | 0.01794 | -0.022 | -57.3077
-10 | -0.9829 | 0.01596 | -0.0188 | -61.5852
-9.5 | -0.9022 | 0.01358 | -0.023 | -66.4359
-9 | -0.8535 | 0.01278 | -0.0199 | -66.784
-8.5 | -0.8008 | 0.012 | -0.0176 | -66.7333
-8 | -0.7461 | 0.0114 | -0.0157 | -65.4474
-7.5 | -0.6926 | 0.01053 | -0.0137 | -65.774
-7 | -0.637 | 0.01 | -0.0121 | -63.7
-6.5 | -0.5807 | 0.00957 | -0.0108 | -60.6792
-6 | -0.5251 | 0.00907 | -0.0093 | -57.8942
-5.5 | -0.4687 | 0.00873 | -0.0081 | -53.6884
-5 | -0.4122 | 0.00841 | -0.007 | -49.0131
-4.5 | -0.3556 | 0.00811 | -0.006 | -43.8471
-4 | -0.299 | 0.00785 | -0.005 | -38.0892
-3.5 | -0.2419 | 0.00766 | -0.0042 | -31.5796
-2.5 | -0.1281 | 0.00728 | -0.0027 | -17.5962
-2 | -0.0709 | 0.00713 | -0.002 | -9.9439
-1.5 | -0.0137 | 0.00701 | -0.0015 | -1.9544
-1 | 0.0434 | 0.00688 | -0.0009 | 6.3081
-0.5 | 0.1006 | 0.0068 | -0.0004 | 14.7941
0 | 0.1575 | 0.00671 | 0.0001 | 23.4724
0.5 | 0.2138 | 0.00655 | 0.0006 | 32.6412
1 | 0.2515 | 0.00507 | 0.0044 | 49.6055
1.5 | 0.2997 | 0.0047 | 0.0069 | 63.766
2 | 0.3547 | 0.00471 | 0.0079 | 75.3079
2.5 | 0.4111 | 0.0048 | 0.0085 | 85.6458
3 | 0.468 | 0.00489 | 0.0091 | 95.7055
3.5 | 0.5252 | 0.00503 | 0.0097 | 104.4135
4 | 0.5836 | 0.0052 | 0.0099 | 112.2308
4.5 | 0.6408 | 0.0054 | 0.0103 | 118.6667
5 | 0.7057 | 0.00564 | 0.009 | 125.1241
5.5 | 0.7673 | 0.00591 | 0.0084 | 129.8308
6 | 0.8303 | 0.00623 | 0.0074 | 133.2745
6.5 | 0.8976 | 0.00664 | 0.0054 | 135.1807
7 | 0.9632 | 0.00712 | 0.0038 | 135.2809
7.5 | 1.0268 | 0.0077 | 0.0026 | 133.3506
8 | 1.0867 | 0.00838 | 0.0021 | 129.6778
8.5 | 1.1476 | 0.00932 | 0.0011 | 123.133
9 | 1.2097 | 0.01031 | -0.0002 | 117.3327
9.5 | 1.2701 | 0.01141 | -0.0012 | 111.3146
10 | 1.3239 | 0.01243 | -0.0008 | 106.5084
10.5 | 1.358 | 0.01327 | 0.0037 | 102.3361
11 | 1.3917 | 0.01419 | 0.0081 | 98.0761
11.5 | 1.424 | 0.01523 | 0.0126 | 93.4997
12 | 1.4544 | 0.01638 | 0.017 | 88.7912
12.5 | 1.4712 | 0.01767 | 0.0233 | 83.2598
13 | 1.4858 | 0.01974 | 0.0276 | 75.2685
13.5 | 1.5015 | 0.0228 | 0.0293 | 65.8553
14 | 1.5144 | 0.027 | 0.0291 | 56.0889
14.5 | 1.5165 | 0.0326 | 0.0281 | 46.5184
15 | 1.5086 | 0.03929 | 0.0269 | 38.3965
15.5 | 1.4972 | 0.04638 | 0.0254 | 32.2812
16 | 1.4809 | 0.05407 | 0.0236 | 27.3886
16.5 | 1.4609 | 0.06266 | 0.0211 | 23.3147
17 | 1.4377 | 0.07198 | 0.018 | 19.9736
17.5 | 1.412 | 0.08195 | 0.0144 | 17.23
18 | 1.3865 | 0.09218 | 0.0105 | 15.0412
18.5 | 1.3565 | 0.10332 | 0.006 | 13.1291
19 | 1.3295 | 0.11432 | 0.0012 | 11.6296
19.5 | 1.2986 | 0.12628 | -0.0044 | 10.2835

## 63. Re 3M Mach 0.50 (1)
BIGFOIL.COM POLAR EXPORT
Horten 11.00% thick 3.00% camber
Horten 11.00% thick 3.00% camber |  |  |  | Cl Max: | 1.17 | at alpha= | 8.5 | deg
JavaFoil+Calcfoil stall+Eppler ext transition |  |  |  | L/D Max: | 106.73 | at alpha= | 6 | deg
Re: | 3000000 |  |  | Cd Min: | 0.00754 | at alpha= | 0.5 | deg
Mach: | 0.5 |  |  | Cl=0 at alpha= | -1.1397 | deg
|  |  |  | @ Cl=0.1, Cd= | 0.010252
|  |  |  | @ Cl=0.4, Cd= | 0.0079573
|  |  |  | @ Cl=0.6, Cd= | 0.0080453
alpha (deg) | Cl | Cd | Cm | Cl/Cd
-20 | -1.004 | 0.16862 | 0.004 | -5.955
-19.5 | -0.978 | 0.16546 | 0.004 | -5.914
-19 | -0.952 | 0.15862 | 0.004 | -6
-18.5 | -0.926 | 0.15405 | 0.004 | -6.013
-18 | -0.901 | 0.14935 | 0.004 | -6.031
-17.5 | -0.874 | 0.14288 | 0.004 | -6.116
-17 | -0.848 | 0.13851 | 0.004 | -6.123
-16.5 | -0.822 | 0.13428 | 0.004 | -6.124
-16 | -0.795 | 0.13168 | 0.004 | -6.039
-15.5 | -0.769 | 0.12537 | 0.004 | -6.136
-15 | -0.743 | 0.12043 | 0.004 | -6.172
-14.5 | -0.716 | 0.11062 | 0.004 | -6.475
-14 | -0.69 | 0.09838 | 0.004 | -7.016
-13.5 | -0.664 | 0.09039 | 0.004 | -7.347
-13 | -0.637 | 0.09433 | 0.004 | -6.754
-12.5 | -0.611 | 0.08452 | 0.004 | -7.228
-12 | -0.584 | 0.09572 | 0.004 | -6.099
-11.5 | -0.557 | 0.0806 | 0.004 | -6.917
-11 | -0.531 | 0.07222 | 0.004 | -7.357
-10.5 | -0.504 | 0.0756 | 0.004 | -6.665
-10 | -0.478 | 0.0677 | 0.004 | -7.054
-9.5 | -0.45 | 0.072 | 0.004 | -6.256
-9 | -0.424 | 0.06146 | 0.003 | -6.897
-8.5 | -0.397 | 0.06059 | 0.003 | -6.551
-8 | -0.37 | 0.05579 | 0.003 | -6.636
-7.5 | -0.343 | 0.05423 | 0.003 | -6.332
-7 | -0.316 | 0.05315 | 0.003 | -5.954
-6.5 | -0.29 | 0.04816 | 0.003 | -6.016
-6 | -0.263 | 0.04736 | 0.003 | -5.551
-5.5 | -0.392 | 0.04041 | 0.003 | -9.707
-5 | -0.465 | 0.011 | 0.006 | -42.244
-4.5 | -0.423 | 0.01179 | 0.006 | -35.865
-4 | -0.37 | 0.01135 | 0.006 | -32.636
-3.5 | -0.312 | 0.01098 | 0.005 | -28.381
-3 | -0.249 | 0.01131 | 0.005 | -22.01
-2.5 | -0.184 | 0.01101 | 0.005 | -16.689
-2 | -0.117 | 0.01071 | 0.005 | -10.917
-1.5 | -0.049 | 0.01052 | 0.004 | -4.665
-1 | 0.019 | 0.01034 | 0.004 | 1.878
-0.5 | 0.088 | 0.01016 | 0.004 | 8.688
0 | 0.157 | 0.01069 | 0.004 | 14.709
0.5 | 0.226 | 0.00754 | 0.003 | 29.985
1 | 0.295 | 0.00773 | 0.003 | 38.134
1.5 | 0.363 | 0.00785 | 0.003 | 46.263
2 | 0.432 | 0.00805 | 0.002 | 53.654
2.5 | 0.5 | 0.00765 | 0.002 | 65.383
3 | 0.568 | 0.00789 | 0.002 | 72.027
3.5 | 0.636 | 0.00822 | 0.001 | 77.317
4 | 0.703 | 0.00873 | 0.001 | 80.569
4.5 | 0.77 | 0.00895 | 0.001 | 86.065
5 | 0.837 | 0.0089 | 0 | 94.058
5.5 | 0.903 | 0.00898 | 0 | 100.459
6 | 0.967 | 0.00906 | 0 | 106.73
6.5 | 1.028 | 0.00968 | -0.001 | 106.161
7 | 1.083 | 0.01043 | -0.001 | 103.904
7.5 | 1.13 | 0.0115 | -0.002 | 98.31
8 | 1.161 | 0.01347 | -0.002 | 86.218
8.5 | 1.17 | 0.01832 | -0.002 | 63.828
9 | 1.169 | 0.0237 | -0.003 | 49.344
9.5 | 1.153 | 0.02802 | -0.003 | 41.15
10 | 1.084 | 0.03356 | -0.003 | 32.305
10.5 | 0.706 | 0.04217 | -0.004 | 16.732
11 | 0.734 | 0.04454 | -0.004 | 16.476
11.5 | 0.756 | 0.0506 | -0.004 | 14.946
12 | 0.717 | 0.08748 | -0.003 | 8.195
12.5 | 0.742 | 0.09138 | -0.003 | 8.115
13 | 0.775 | 0.09571 | -0.004 | 8.096
13.5 | 0.796 | 0.10063 | -0.004 | 7.911

## 64. Re 3M Mach 0.50 (2)
BIGFOIL.COM POLAR EXPORT
Horten 11.00% thick 3.00% camber
Horten 11.00% thick 3.00% camber |  |  |  | Cl Max: | 1.4141 | at alpha= | 10.5 | deg
XFOIL ncrit=9 |  |  |  | L/D Max: | 136.348 | at alpha= | 6.5 | deg
Re: | 3000000 |  |  | Cd Min: | 0.26589 | at alpha= | -20 | deg
Mach: | 0.5 |  |  | Cl=0 at alpha= | -1.4382 | deg
|  |  |  | @ Cl=0.1, Cd= | 0.007098
|  |  |  | @ Cl=0.4, Cd= | 0.0050331
|  |  |  | @ Cl=0.6, Cd= | 0.0054577
alpha (deg) | Cl | Cd | Cm | Cl/Cd
-20 | -0.7858 | 0.26589 | 0.0776 | -2.9554
-19.5 | -0.7638 | 0.25716 | 0.0725 | -2.9701
-19 | -0.7421 | 0.24876 | 0.0677 | -2.9832
-18.5 | -0.7205 | 0.24055 | 0.0631 | -2.9952
-18 | -0.6994 | 0.23247 | 0.0586 | -3.0086
-17.5 | -0.6788 | 0.22517 | 0.0545 | -3.0146
-17 | -0.6572 | 0.218 | 0.0505 | -3.0147
-16.5 | -0.6372 | 0.20975 | 0.0463 | -3.0379
-16 | -0.6169 | 0.20108 | 0.0419 | -3.0679
-15.5 | -0.5971 | 0.19412 | 0.0384 | -3.0759
-15 | -0.5784 | 0.18603 | 0.0346 | -3.1092
-14.5 | -0.561 | 0.17794 | 0.0309 | -3.1527
-14 | -0.5459 | 0.16925 | 0.0272 | -3.2254
-13.5 | -0.5327 | 0.16019 | 0.0235 | -3.3254
-13 | -0.5211 | 0.1513 | 0.0198 | -3.4442
-12.5 | -0.5033 | 0.14506 | 0.0172 | -3.4696
-12 | -0.4934 | 0.13646 | 0.0139 | -3.6157
-11.5 | -0.4819 | 0.12863 | 0.0108 | -3.7464
-11 | -0.4221 | 0.1137 | -0.0111 | -3.7124
-10.5 | -0.4205 | 0.10422 | -0.0153 | -4.0347
-10 | -0.4207 | 0.09499 | -0.0199 | -4.4289
-9.5 | -0.4145 | 0.08742 | -0.0237 | -4.7415
-9 | -0.414 | 0.07925 | -0.0279 | -5.224
-8.5 | -0.424 | 0.07005 | -0.0331 | -6.0528
-8 | -0.4406 | 0.06092 | -0.0401 | -7.2324
-7.5 | -0.4813 | 0.05289 | -0.0405 | -9.1
-7 | -0.5065 | 0.0441 | -0.0392 | -11.4853
-6 | -0.5432 | 0.02151 | -0.0292 | -25.2534
-5.5 | -0.5288 | 0.01263 | -0.0224 | -41.8686
-5 | -0.469 | 0.0103 | -0.0183 | -45.534
-4.5 | -0.4031 | 0.00934 | -0.0151 | -43.1585
-4 | -0.3373 | 0.00866 | -0.0123 | -38.9492
-3.5 | -0.2705 | 0.00828 | -0.0101 | -32.6691
-3 | -0.2049 | 0.00792 | -0.008 | -25.8712
-2.5 | -0.1392 | 0.00766 | -0.0063 | -18.1723
-2 | -0.0736 | 0.00746 | -0.0048 | -9.866
-1 | 0.0574 | 0.00717 | -0.0025 | 8.0056
-0.5 | 0.1225 | 0.00706 | -0.0015 | 17.3513
0 | 0.1876 | 0.00697 | -0.0006 | 26.9154
0.5 | 0.2523 | 0.00689 | 0.0003 | 36.6183
1 | 0.3146 | 0.00667 | 0.0015 | 47.1664
1.5 | 0.3481 | 0.00505 | 0.0081 | 68.9307
2 | 0.4094 | 0.00503 | 0.0099 | 81.3917
2.5 | 0.4738 | 0.00512 | 0.0111 | 92.5391
3 | 0.5389 | 0.00527 | 0.0122 | 102.2581
3.5 | 0.604 | 0.00547 | 0.0133 | 110.4205
4.5 | 0.7408 | 0.00595 | 0.0146 | 124.5042
5 | 0.8107 | 0.00625 | 0.0152 | 129.712
5.5 | 0.888 | 0.00663 | 0.0144 | 133.9367
6 | 0.9597 | 0.00704 | 0.015 | 136.321
6.5 | 1.0417 | 0.00764 | 0.0136 | 136.3482
7 | 1.1211 | 0.00836 | 0.0129 | 134.1029
7.5 | 1.1969 | 0.00933 | 0.0131 | 128.2851
8 | 1.2661 | 0.01073 | 0.0141 | 117.9963
8.5 | 1.3376 | 0.01255 | 0.0144 | 106.5817
9.5 | 1.4014 | 0.01581 | 0.0285 | 88.6401
10 | 1.4043 | 0.01827 | 0.037 | 76.8637
10.5 | 1.4141 | 0.02312 | 0.0385 | 61.1635
11 | 1.41 | 0.02992 | 0.0381 | 47.1257
11.5 | 1.3923 | 0.03762 | 0.0376 | 37.0096
12 | 1.3658 | 0.04602 | 0.0364 | 29.6784
12.5 | 1.3313 | 0.05534 | 0.0343 | 24.0567
13 | 1.2977 | 0.06514 | 0.0314 | 19.9217
13.5 | 1.2698 | 0.07493 | 0.0281 | 16.9465
14 | 1.2405 | 0.08527 | 0.0241 | 14.5479
14.5 | 1.211 | 0.09605 | 0.0196 | 12.608
15 | 1.1878 | 0.10654 | 0.0151 | 11.1489
15.5 | 1.1618 | 0.11772 | 0.0098 | 9.8692

## 65. Re 4M Mach 0.00 (1)
BIGFOIL.COM POLAR EXPORT
Horten 11.00% thick 3.00% camber
Horten 11.00% thick 3.00% camber |  |  |  | Cl Max: | 1.33 | at alpha= | 13.5 | deg
JavaFoil+Calcfoil stall+Eppler ext transition |  |  |  | L/D Max: | 119.419 | at alpha= | 8.5 | deg
Re: | 4000000 |  |  | Cd Min: | 0.00661 | at alpha= | 0.5 | deg
Mach: | 0 |  |  | Cl=0 at alpha= | -1.1417 | deg
|  |  |  | @ Cl=0.1, Cd= | 0.0093542
|  |  |  | @ Cl=0.4, Cd= | 0.0071939
|  |  |  | @ Cl=0.6, Cd= | 0.0080558
alpha (deg) | Cl | Cd | Cm | Cl/Cd
-13.5 | -0.678 | 0.09015 | 0.004 | -7.519
-13 | -0.685 | 0.08483 | 0.004 | -8.07
-12.5 | -0.689 | 0.07919 | 0.004 | -8.701
-12 | -0.691 | 0.07406 | 0.004 | -9.328
-11.5 | -0.69 | 0.06908 | 0.004 | -9.987
-11 | -0.686 | 0.06493 | 0.004 | -10.567
-10.5 | -0.679 | 0.06025 | 0.004 | -11.273
-10 | -0.669 | 0.05546 | 0.004 | -12.07
-9.5 | -0.657 | 0.05019 | 0.004 | -13.089
-9 | -0.649 | 0.04072 | 0.005 | -15.938
-8.5 | -0.74 | 0.01073 | 0.006 | -69.002
-8 | -0.708 | 0.01134 | 0.006 | -62.396
-7.5 | -0.671 | 0.01163 | 0.006 | -57.726
-7 | -0.631 | 0.01121 | 0.006 | -56.263
-6.5 | -0.588 | 0.01087 | 0.006 | -54.074
-6 | -0.541 | 0.01129 | 0.006 | -47.924
-5.5 | -0.492 | 0.01102 | 0.005 | -44.671
-5 | -0.441 | 0.01075 | 0.005 | -41.014
-4.5 | -0.387 | 0.01041 | 0.005 | -37.207
-4 | -0.332 | 0.01014 | 0.005 | -32.775
-3.5 | -0.276 | 0.00992 | 0.005 | -27.845
-3 | -0.219 | 0.0097 | 0.005 | -22.55
-2.5 | -0.161 | 0.01026 | 0.004 | -15.656
-2 | -0.102 | 0.01007 | 0.004 | -10.119
-1.5 | -0.043 | 0.00984 | 0.004 | -4.335
-1 | 0.017 | 0.00967 | 0.004 | 1.743
-0.5 | 0.077 | 0.00944 | 0.003 | 8.112
0 | 0.136 | 0.00922 | 0.003 | 14.791
0.5 | 0.196 | 0.00661 | 0.003 | 29.673
1 | 0.256 | 0.00703 | 0.003 | 36.344
1.5 | 0.315 | 0.00707 | 0.002 | 44.575
2 | 0.375 | 0.00716 | 0.002 | 52.287
2.5 | 0.434 | 0.00724 | 0.002 | 59.906
3 | 0.493 | 0.00787 | 0.002 | 62.713
3.5 | 0.552 | 0.00795 | 0.001 | 69.472
4 | 0.611 | 0.00808 | 0.001 | 75.699
4.5 | 0.67 | 0.00827 | 0.001 | 81.071
5 | 0.729 | 0.00852 | 0 | 85.524
5.5 | 0.787 | 0.00871 | 0 | 90.32
6 | 0.845 | 0.00899 | 0 | 93.999
6.5 | 0.902 | 0.01058 | -0.001 | 85.204
7 | 0.957 | 0.00918 | -0.001 | 104.26
7.5 | 1.011 | 0.00921 | -0.001 | 109.849
8 | 1.063 | 0.00938 | -0.002 | 113.389
8.5 | 1.113 | 0.00932 | -0.002 | 119.419
9 | 1.159 | 0.01027 | -0.003 | 112.877
9.5 | 1.197 | 0.01165 | -0.003 | 102.76
10 | 1.228 | 0.01321 | -0.003 | 92.939
10.5 | 1.253 | 0.01487 | -0.004 | 84.284
11 | 1.275 | 0.0167 | -0.004 | 76.38
11.5 | 1.294 | 0.01875 | -0.004 | 69.01
12 | 1.309 | 0.02107 | -0.005 | 62.163
12.5 | 1.321 | 0.02354 | -0.005 | 56.137
13 | 1.329 | 0.02634 | -0.005 | 50.461
13.5 | 1.33 | 0.0294 | -0.006 | 45.247
14 | 1.327 | 0.03263 | -0.006 | 40.66
14.5 | 1.319 | 0.03621 | -0.006 | 36.42
15 | 1.306 | 0.04016 | -0.007 | 32.521
15.5 | 1.29 | 0.04431 | -0.007 | 29.105
16 | 1.269 | 0.0489 | -0.007 | 25.957
16.5 | 1.245 | 0.05412 | -0.008 | 23.006
17 | 1.218 | 0.05967 | -0.008 | 20.41
17.5 | 1.188 | 0.06549 | -0.008 | 18.143
18 | 1.156 | 0.07193 | -0.009 | 16.071
18.5 | 1.122 | 0.07886 | -0.009 | 14.229

## 66. Re 4M Mach 0.00 (2)
BIGFOIL.COM POLAR EXPORT
Horten 11.00% thick 3.00% camber
Horten 11.00% thick 3.00% camber |  |  |  | Cl Max: | 1.6237 | at alpha= | 16.5 | deg
XFOIL ncrit=9 |  |  |  | L/D Max: | 140.833 | at alpha= | 7 | deg
Re: | 4000000 |  |  | Cd Min: | 0.08746 | at alpha= | 20 | deg
Mach: | 0 |  |  | Cl=0 at alpha= | -1.3533 | deg
|  |  |  | @ Cl=0.1, Cd= | 0.0064107
|  |  |  | @ Cl=0.4, Cd= | 0.0044736
|  |  |  | @ Cl=0.6, Cd= | 0.0049179
alpha (deg) | Cl | Cd | Cm | Cl/Cd
-18.5 | -1.4925 | 0.03815 | -0.055 | -39.1219
-18 | -1.5011 | 0.03354 | -0.0527 | -44.7555
-17.5 | -1.505 | 0.02986 | -0.0484 | -50.4019
-17 | -1.4969 | 0.02752 | -0.0432 | -54.3932
-16.5 | -1.484 | 0.02562 | -0.0376 | -57.9235
-16 | -1.4589 | 0.02381 | -0.0337 | -61.2726
-15.5 | -1.4267 | 0.0224 | -0.0305 | -63.692
-15 | -1.3927 | 0.02095 | -0.0274 | -66.4773
-14.5 | -1.3572 | 0.01949 | -0.0245 | -69.6357
-14 | -1.3241 | 0.01757 | -0.0212 | -75.3614
-13.5 | -1.2838 | 0.01634 | -0.0187 | -78.5679
-13 | -1.2408 | 0.01536 | -0.0165 | -80.7812
-12.5 | -1.1964 | 0.01449 | -0.0144 | -82.5673
-12 | -1.151 | 0.01371 | -0.0124 | -83.9533
-11.5 | -1.1047 | 0.01303 | -0.0105 | -84.7813
-11 | -1.0577 | 0.01239 | -0.0087 | -85.3672
-10.5 | -1.003 | 0.01179 | -0.0084 | -85.0721
-10 | -0.9209 | 0.01089 | -0.0143 | -84.5638
-9.5 | -0.8743 | 0.01059 | -0.0123 | -82.559
-9 | -0.824 | 0.01023 | -0.011 | -80.5474
-8.5 | -0.7723 | 0.00988 | -0.0099 | -78.168
-8 | -0.72 | 0.00955 | -0.009 | -75.3927
-7.5 | -0.6681 | 0.00909 | -0.008 | -73.4983
-7 | -0.615 | 0.00877 | -0.0071 | -70.1254
-6.5 | -0.5612 | 0.00852 | -0.0064 | -65.8685
-6 | -0.5081 | 0.00817 | -0.0056 | -62.1909
-5.5 | -0.4541 | 0.00794 | -0.0049 | -57.1914
-5 | -0.4001 | 0.0077 | -0.0042 | -51.961
-4.5 | -0.3457 | 0.0075 | -0.0036 | -46.0933
-4 | -0.2912 | 0.00729 | -0.0031 | -39.9451
-3.5 | -0.2364 | 0.00713 | -0.0026 | -33.1557
-3 | -0.1815 | 0.00697 | -0.0021 | -26.0402
-2.5 | -0.1265 | 0.00683 | -0.0016 | -18.5212
-2 | -0.0714 | 0.00672 | -0.0012 | -10.625
-1.5 | -0.0162 | 0.00662 | -0.0008 | -2.4471
-1 | 0.039 | 0.00652 | -0.0004 | 5.9816
-0.5 | 0.0943 | 0.00642 | 0 | 14.6885
0 | 0.1496 | 0.00633 | 0.0003 | 23.6335
0.5 | 0.2044 | 0.00623 | 0.0007 | 32.809
1 | 0.2571 | 0.00596 | 0.0014 | 43.1376
1.5 | 0.2917 | 0.00451 | 0.0055 | 64.6785
2 | 0.3438 | 0.00443 | 0.0066 | 77.6072
2.5 | 0.3978 | 0.00447 | 0.0072 | 88.9933
3 | 0.4522 | 0.00456 | 0.0077 | 99.1667
3.5 | 0.5066 | 0.00467 | 0.0082 | 108.4797
4 | 0.5608 | 0.0048 | 0.0088 | 116.8333
4.5 | 0.6173 | 0.00497 | 0.0087 | 124.2052
5 | 0.6721 | 0.00517 | 0.0089 | 130
5.5 | 0.7321 | 0.00542 | 0.0079 | 135.0738
6 | 0.7876 | 0.00571 | 0.0078 | 137.9335
6.5 | 0.85 | 0.00605 | 0.0061 | 140.4959
7 | 0.9126 | 0.00648 | 0.0042 | 140.8333
7.5 | 0.973 | 0.00699 | 0.0027 | 139.1989
8 | 1.031 | 0.00759 | 0.0016 | 135.8366
8.5 | 1.085 | 0.00832 | 0.0013 | 130.4087
9 | 1.1444 | 0.0091 | -0.0004 | 125.7582
9.5 | 1.2024 | 0.00991 | -0.0018 | 121.332
10 | 1.2597 | 0.01072 | -0.0032 | 117.5093
10.5 | 1.3169 | 0.01149 | -0.0045 | 114.6127
11 | 1.3597 | 0.01224 | -0.0028 | 111.0866
11.5 | 1.3955 | 0.01292 | 0.0003 | 108.0108
12 | 1.4317 | 0.01364 | 0.0032 | 104.9633
12.5 | 1.4663 | 0.01449 | 0.0062 | 101.1939
13 | 1.5012 | 0.01534 | 0.0089 | 97.8618
13.5 | 1.5323 | 0.01635 | 0.012 | 93.7187
14 | 1.5538 | 0.01736 | 0.0167 | 89.5046
14.5 | 1.5719 | 0.01887 | 0.0206 | 83.3015
15 | 1.5885 | 0.02107 | 0.0228 | 75.3916
15.5 | 1.6055 | 0.0239 | 0.0235 | 67.1757
16 | 1.6179 | 0.02767 | 0.0232 | 58.4713
16.5 | 1.6237 | 0.03239 | 0.0223 | 50.1297
17 | 1.6177 | 0.0385 | 0.0211 | 42.0182
17.5 | 1.6085 | 0.04504 | 0.0196 | 35.7127
18 | 1.595 | 0.05215 | 0.0179 | 30.5849
18.5 | 1.5799 | 0.05989 | 0.0156 | 26.38
19 | 1.5594 | 0.06862 | 0.0128 | 22.7252
19.5 | 1.5385 | 0.07769 | 0.0096 | 19.8031
20 | 1.5142 | 0.08746 | 0.006 | 17.3131

## 67. Re 4M Mach 0.10 (1)
BIGFOIL.COM POLAR EXPORT
Horten 11.00% thick 3.00% camber
Horten 11.00% thick 3.00% camber |  |  |  | Cl Max: | 1.322 | at alpha= | 13 | deg
JavaFoil+Calcfoil stall+Eppler ext transition |  |  |  | L/D Max: | 118.336 | at alpha= | 8.5 | deg
Re: | 4000000 |  |  | Cd Min: | 0.00665 | at alpha= | 0.5 | deg
Mach: | 0.1 |  |  | Cl=0 at alpha= | -1.1417 | deg
|  |  |  | @ Cl=0.1, Cd= | 0.0093657
|  |  |  | @ Cl=0.4, Cd= | 0.007214
|  |  |  | @ Cl=0.6, Cd= | 0.0081144
alpha (deg) | Cl | Cd | Cm | Cl/Cd
-13.5 | -0.652 | 0.09202 | 0.004 | -7.089
-13 | -0.662 | 0.08625 | 0.004 | -7.678
-12.5 | -0.67 | 0.0806 | 0.004 | -8.309
-12 | -0.674 | 0.0754 | 0.004 | -8.942
-11.5 | -0.676 | 0.07037 | 0.004 | -9.606
-11 | -0.675 | 0.06617 | 0.004 | -10.194
-10.5 | -0.67 | 0.06128 | 0.004 | -10.932
-10 | -0.662 | 0.05664 | 0.004 | -11.683
-9.5 | -0.65 | 0.05153 | 0.004 | -12.623
-9 | -0.638 | 0.04509 | 0.004 | -14.141
-8.5 | -0.737 | 0.01052 | 0.006 | -70.088
-8 | -0.707 | 0.01143 | 0.006 | -61.858
-7.5 | -0.671 | 0.01174 | 0.006 | -57.162
-7 | -0.632 | 0.01135 | 0.006 | -55.646
-6.5 | -0.589 | 0.01096 | 0.006 | -53.737
-6 | -0.543 | 0.01135 | 0.006 | -47.809
-5.5 | -0.494 | 0.01115 | 0.005 | -44.308
-5 | -0.443 | 0.01078 | 0.005 | -41.064
-4.5 | -0.389 | 0.01046 | 0.005 | -37.187
-4 | -0.334 | 0.01015 | 0.005 | -32.881
-3.5 | -0.277 | 0.00994 | 0.005 | -27.906
-3 | -0.22 | 0.00971 | 0.005 | -22.634
-2.5 | -0.161 | 0.01032 | 0.004 | -15.64
-2 | -0.102 | 0.01011 | 0.004 | -10.126
-1.5 | -0.043 | 0.00993 | 0.004 | -4.319
-1 | 0.017 | 0.00967 | 0.004 | 1.752
-0.5 | 0.077 | 0.00945 | 0.003 | 8.147
0 | 0.137 | 0.00923 | 0.003 | 14.849
0.5 | 0.197 | 0.00665 | 0.003 | 29.644
1 | 0.257 | 0.00673 | 0.003 | 38.2
1.5 | 0.317 | 0.00712 | 0.002 | 44.458
2 | 0.376 | 0.00719 | 0.002 | 52.398
2.5 | 0.436 | 0.00725 | 0.002 | 60.124
3 | 0.496 | 0.00788 | 0.002 | 62.899
3.5 | 0.555 | 0.008 | 0.001 | 69.362
4 | 0.614 | 0.00815 | 0.001 | 75.392
4.5 | 0.673 | 0.00829 | 0.001 | 81.243
5 | 0.732 | 0.00855 | 0 | 85.673
5.5 | 0.791 | 0.00874 | 0 | 90.466
6 | 0.849 | 0.00907 | 0 | 93.624
6.5 | 0.906 | 0.00885 | -0.001 | 102.396
7 | 0.962 | 0.00926 | -0.001 | 103.84
7.5 | 1.016 | 0.00929 | -0.001 | 109.31
8 | 1.068 | 0.0095 | -0.002 | 112.438
8.5 | 1.118 | 0.00945 | -0.002 | 118.336
9 | 1.163 | 0.01041 | -0.003 | 111.736
9.5 | 1.2 | 0.01185 | -0.003 | 101.28
10 | 1.229 | 0.01353 | -0.003 | 90.827
10.5 | 1.254 | 0.01525 | -0.004 | 82.225
11 | 1.275 | 0.01716 | -0.004 | 74.29
11.5 | 1.293 | 0.01931 | -0.004 | 66.934
12 | 1.307 | 0.0217 | -0.005 | 60.2
12.5 | 1.317 | 0.02428 | -0.005 | 54.237
13 | 1.322 | 0.02719 | -0.005 | 48.631
13.5 | 1.321 | 0.03038 | -0.006 | 43.484
14 | 1.315 | 0.03376 | -0.006 | 38.946
14.5 | 1.303 | 0.03748 | -0.006 | 34.773
15 | 1.287 | 0.04148 | -0.007 | 31.04
15.5 | 1.267 | 0.04605 | -0.007 | 27.505
16 | 1.242 | 0.05087 | -0.007 | 24.417
16.5 | 1.213 | 0.0562 | -0.008 | 21.591
17 | 1.181 | 0.06238 | -0.008 | 18.936
17.5 | 1.147 | 0.06868 | -0.008 | 16.697
18 | 1.109 | 0.076 | -0.009 | 14.596

## 68. Re 4M Mach 0.10 (2)
BIGFOIL.COM POLAR EXPORT
Horten 11.00% thick 3.00% camber
Horten 11.00% thick 3.00% camber |  |  |  | Cl Max: | 1.6111 | at alpha= | 16.5 | deg
XFOIL ncrit=9 |  |  |  | L/D Max: | 140.905 | at alpha= | 7 | deg
Re: | 4000000 |  |  | Cd Min: | 0.0942 | at alpha= | 20 | deg
Mach: | 0.1 |  |  | Cl=0 at alpha= | -1.356 | deg
|  |  |  | @ Cl=0.1, Cd= | 0.006423
|  |  |  | @ Cl=0.4, Cd= | 0.0044798
|  |  |  | @ Cl=0.6, Cd= | 0.0049268
alpha (deg) | Cl | Cd | Cm | Cl/Cd
-17.5 | -1.4286 | 0.03842 | -0.0555 | -37.1838
-17 | -1.4471 | 0.03294 | -0.0521 | -43.9314
-16.5 | -1.4502 | 0.02945 | -0.0466 | -49.2428
-16 | -1.4464 | 0.02675 | -0.0401 | -54.071
-15.5 | -1.4207 | 0.02484 | -0.0361 | -57.194
-15 | -1.3933 | 0.02279 | -0.0321 | -61.1365
-14.5 | -1.3577 | 0.02132 | -0.029 | -63.682
-14 | -1.3228 | 0.01962 | -0.0257 | -67.421
-13.5 | -1.2893 | 0.01756 | -0.0222 | -73.4226
-13 | -1.2487 | 0.01619 | -0.0194 | -77.1279
-12.5 | -1.2048 | 0.01517 | -0.017 | -79.4199
-12 | -1.1596 | 0.01424 | -0.0147 | -81.4326
-11.5 | -1.1131 | 0.01346 | -0.0125 | -82.6969
-11 | -1.066 | 0.01273 | -0.0104 | -83.7392
-10.5 | -1.0112 | 0.01206 | -0.0099 | -83.8474
-10 | -0.928 | 0.0112 | -0.0156 | -82.8571
-9.5 | -0.8811 | 0.0108 | -0.0134 | -81.5833
-9 | -0.8303 | 0.01038 | -0.012 | -79.9904
-8.5 | -0.7781 | 0.01 | -0.0108 | -77.81
-8 | -0.725 | 0.00969 | -0.0098 | -74.8194
-7.5 | -0.6727 | 0.00918 | -0.0086 | -73.2789
-7 | -0.6192 | 0.00884 | -0.0077 | -70.0452
-6.5 | -0.565 | 0.00856 | -0.0069 | -66.0047
-6 | -0.5113 | 0.00823 | -0.006 | -62.1264
-5.5 | -0.457 | 0.00797 | -0.0053 | -57.34
-5 | -0.4024 | 0.00774 | -0.0046 | -51.9897
-4.5 | -0.3478 | 0.00752 | -0.0039 | -46.25
-4 | -0.2928 | 0.00732 | -0.0033 | -40
-3.5 | -0.2376 | 0.00716 | -0.0027 | -33.1844
-3 | -0.1824 | 0.00699 | -0.0022 | -26.0944
-2.5 | -0.1271 | 0.00684 | -0.0017 | -18.5819
-2 | -0.0716 | 0.00672 | -0.0012 | -10.6548
-1.5 | -0.016 | 0.00662 | -0.0008 | -2.4169
-0.5 | 0.0951 | 0.00643 | -0.0001 | 14.79
0 | 0.1507 | 0.00635 | 0.0003 | 23.7323
0.5 | 0.2059 | 0.00624 | 0.0007 | 32.9968
1 | 0.259 | 0.00598 | 0.0014 | 43.311
1.5 | 0.2936 | 0.00453 | 0.0056 | 64.8124
2 | 0.346 | 0.00444 | 0.0067 | 77.9279
2.5 | 0.4003 | 0.00448 | 0.0073 | 89.3527
3 | 0.4551 | 0.00457 | 0.0078 | 99.5842
3.5 | 0.5098 | 0.00468 | 0.0084 | 108.9316
4 | 0.5643 | 0.00482 | 0.0089 | 117.0747
4.5 | 0.6211 | 0.00499 | 0.0088 | 124.4689
5 | 0.6761 | 0.00519 | 0.0091 | 130.2697
5.5 | 0.7367 | 0.00545 | 0.0081 | 135.1743
6 | 0.7931 | 0.00573 | 0.008 | 138.4119
6.5 | 0.8554 | 0.00609 | 0.0064 | 140.4598
7 | 0.9187 | 0.00652 | 0.0045 | 140.9049
7.5 | 0.9795 | 0.00703 | 0.0031 | 139.3314
8 | 1.038 | 0.00766 | 0.002 | 135.5091
8.5 | 1.0924 | 0.00841 | 0.0017 | 129.893
9 | 1.1524 | 0.00919 | 0.0001 | 125.3972
9.5 | 1.2108 | 0.01005 | -0.0013 | 120.4776
10 | 1.2687 | 0.01086 | -0.0026 | 116.8232
10.5 | 1.3263 | 0.01168 | -0.0039 | 113.5531
11 | 1.3671 | 0.01242 | -0.0016 | 110.0725
11.5 | 1.4025 | 0.01315 | 0.0018 | 106.654
12 | 1.439 | 0.01388 | 0.0048 | 103.6744
12.5 | 1.4738 | 0.01474 | 0.0079 | 99.9864
13 | 1.5066 | 0.01571 | 0.0111 | 95.9007
13.5 | 1.5354 | 0.01672 | 0.0148 | 91.8301
14 | 1.5538 | 0.01793 | 0.0197 | 86.6592
14.5 | 1.57 | 0.01986 | 0.023 | 79.0534
15 | 1.5881 | 0.02235 | 0.0244 | 71.0559
15.5 | 1.6023 | 0.02583 | 0.0245 | 62.0325
16 | 1.6105 | 0.0303 | 0.0238 | 53.1518
16.5 | 1.6111 | 0.03574 | 0.0228 | 45.0783
17 | 1.5999 | 0.04251 | 0.0213 | 37.6359
17.5 | 1.5894 | 0.04929 | 0.0198 | 32.2459
18 | 1.5727 | 0.05707 | 0.0177 | 27.5574
18.5 | 1.5554 | 0.06534 | 0.0151 | 23.8047
19 | 1.534 | 0.07439 | 0.012 | 20.6211
19.5 | 1.5106 | 0.08394 | 0.0085 | 17.9962
20 | 1.4842 | 0.0942 | 0.0046 | 15.7558

## 69. Re 4M Mach 0.25 (1)
BIGFOIL.COM POLAR EXPORT
Horten 11.00% thick 3.00% camber
Horten 11.00% thick 3.00% camber |  |  |  | Cl Max: | 1.281 | at alpha= | 12 | deg
JavaFoil+Calcfoil stall+Eppler ext transition |  |  |  | L/D Max: | 117.802 | at alpha= | 8 | deg
Re: | 4000000 |  |  | Cd Min: | 0.00677 | at alpha= | 0.5 | deg
Mach: | 0.25 |  |  | Cl=0 at alpha= | -1.1393 | deg
|  |  |  | @ Cl=0.1, Cd= | 0.0095589
|  |  |  | @ Cl=0.4, Cd= | 0.0073244
|  |  |  | @ Cl=0.6, Cd= | 0.0082887
alpha (deg) | Cl | Cd | Cm | Cl/Cd
-12.5 | -0.502 | 0.09143 | 0.003 | -5.495
-12 | -0.533 | 0.08462 | 0.003 | -6.302
-11.5 | -0.559 | 0.07843 | 0.003 | -7.129
-11 | -0.579 | 0.07324 | 0.004 | -7.912
-10.5 | -0.594 | 0.06811 | 0.004 | -8.717
-10 | -0.602 | 0.06279 | 0.004 | -9.59
-9.5 | -0.603 | 0.05802 | 0.004 | -10.4
-9 | -0.598 | 0.05323 | 0.004 | -11.235
-8.5 | -0.588 | 0.04816 | 0.004 | -12.216
-8 | -0.577 | 0.04171 | 0.004 | -13.825
-7.5 | -0.666 | 0.01099 | 0.006 | -60.559
-7 | -0.632 | 0.0118 | 0.006 | -53.571
-6.5 | -0.593 | 0.01137 | 0.006 | -52.159
-6 | -0.549 | 0.01098 | 0.006 | -50.034
-5.5 | -0.502 | 0.01136 | 0.006 | -44.18
-5 | -0.451 | 0.01112 | 0.005 | -40.594
-4.5 | -0.397 | 0.01066 | 0.005 | -37.274
-4 | -0.342 | 0.01042 | 0.005 | -32.78
-3.5 | -0.284 | 0.01014 | 0.005 | -28.036
-3 | -0.225 | 0.00993 | 0.005 | -22.697
-2.5 | -0.166 | 0.00968 | 0.004 | -17.107
-2 | -0.105 | 0.01028 | 0.004 | -10.229
-1.5 | -0.044 | 0.01009 | 0.004 | -4.362
-1 | 0.017 | 0.00986 | 0.004 | 1.764
-0.5 | 0.079 | 0.00963 | 0.004 | 8.211
0 | 0.141 | 0.00942 | 0.003 | 14.952
0.5 | 0.202 | 0.00677 | 0.003 | 29.894
1 | 0.264 | 0.00684 | 0.003 | 38.584
1.5 | 0.325 | 0.00725 | 0.002 | 44.87
2 | 0.387 | 0.00735 | 0.002 | 52.59
2.5 | 0.448 | 0.00723 | 0.002 | 61.992
3 | 0.509 | 0.00759 | 0.002 | 67.109
3.5 | 0.57 | 0.00821 | 0.001 | 69.48
4 | 0.631 | 0.00837 | 0.001 | 75.365
4.5 | 0.692 | 0.00856 | 0.001 | 80.837
5 | 0.752 | 0.00883 | 0 | 85.184
5.5 | 0.812 | 0.00913 | 0 | 88.964
6 | 0.871 | 0.00882 | 0 | 98.816
6.5 | 0.93 | 0.00922 | -0.001 | 100.85
7 | 0.986 | 0.0092 | -0.001 | 107.178
7.5 | 1.041 | 0.00934 | -0.001 | 111.459
8 | 1.093 | 0.00928 | -0.002 | 117.802
8.5 | 1.141 | 0.01014 | -0.002 | 112.517
9 | 1.181 | 0.0114 | -0.003 | 103.589
9.5 | 1.21 | 0.01335 | -0.003 | 90.592
10 | 1.233 | 0.0155 | -0.003 | 79.537
10.5 | 1.252 | 0.01779 | -0.004 | 70.348
11 | 1.267 | 0.02013 | -0.004 | 62.953
11.5 | 1.277 | 0.02278 | -0.004 | 56.033
12 | 1.281 | 0.0257 | -0.005 | 49.819
12.5 | 1.278 | 0.02895 | -0.005 | 44.141
13 | 1.268 | 0.03251 | -0.005 | 38.997
13.5 | 1.246 | 0.03659 | -0.006 | 34.06
14 | 1.216 | 0.04102 | -0.006 | 29.641
14.5 | 1.177 | 0.04608 | -0.006 | 25.54
15 | 1.13 | 0.05186 | -0.007 | 21.783
15.5 | 1.074 | 0.05876 | -0.007 | 18.273
16 | 1.01 | 0.06715 | -0.007 | 15.043
16.5 | 0.94 | 0.07707 | -0.007 | 12.193
17 | 0.863 | 0.08884 | -0.008 | 9.719

## 70. Re 4M Mach 0.25 (2)
BIGFOIL.COM POLAR EXPORT
Horten 11.00% thick 3.00% camber
Horten 11.00% thick 3.00% camber |  |  |  | Cl Max: | 1.5632 | at alpha= | 15 | deg
XFOIL ncrit=9 |  |  |  | L/D Max: | 141.292 | at alpha= | 6.5 | deg
Re: | 4000000 |  |  | Cd Min: | 0.20034 | at alpha= | -17 | deg
Mach: | 0.25 |  |  | Cl=0 at alpha= | -1.3687 | deg
|  |  |  | @ Cl=0.1, Cd= | 0.0064896
|  |  |  | @ Cl=0.4, Cd= | 0.0045425
|  |  |  | @ Cl=0.6, Cd= | 0.0049513
alpha (deg) | Cl | Cd | Cm | Cl/Cd
-17 | -0.6384 | 0.20034 | 0.0446 | -3.1866
-16.5 | -0.6277 | 0.19105 | 0.0405 | -3.2855
-16 | -0.6189 | 0.18181 | 0.0366 | -3.4041
-15.5 | -0.6086 | 0.17379 | 0.0331 | -3.5019
-15 | -0.5978 | 0.1661 | 0.0297 | -3.599
-14 | -0.7365 | 0.11399 | 0.0049 | -6.4611
-13.5 | -0.8171 | 0.0912 | -0.0095 | -8.9594
-13 | -1.0427 | 0.04963 | -0.045 | -21.0095
-12.5 | -1.1584 | 0.03037 | -0.0382 | -38.1429
-12 | -1.1671 | 0.02218 | -0.0318 | -52.6195
-11.5 | -1.1359 | 0.01908 | -0.0271 | -59.5335
-11 | -1.0973 | 0.01678 | -0.0228 | -65.3933
-10.5 | -1.0488 | 0.015 | -0.0199 | -69.92
-10 | -0.965 | 0.01355 | -0.0239 | -71.2177
-9.5 | -0.9151 | 0.01277 | -0.0209 | -71.6601
-9 | -0.8642 | 0.01166 | -0.0183 | -74.1166
-8.5 | -0.8101 | 0.01092 | -0.0162 | -74.185
-8 | -0.7544 | 0.01037 | -0.0144 | -72.7483
-7.5 | -0.6981 | 0.0099 | -0.0128 | -70.5152
-7 | -0.6425 | 0.00932 | -0.0112 | -68.9378
-6.5 | -0.5862 | 0.0089 | -0.0098 | -65.8652
-6 | -0.5291 | 0.00858 | -0.0086 | -61.6667
-5.5 | -0.4727 | 0.0082 | -0.0074 | -57.6463
-5 | -0.4157 | 0.00793 | -0.0064 | -52.4212
-4.5 | -0.3589 | 0.00766 | -0.0054 | -46.8538
-4 | -0.3015 | 0.00746 | -0.0045 | -40.4155
-3.5 | -0.2446 | 0.00725 | -0.0037 | -33.7379
-3 | -0.1874 | 0.00707 | -0.003 | -26.5064
-2.5 | -0.13 | 0.00692 | -0.0023 | -18.7861
-2 | -0.0726 | 0.00678 | -0.0017 | -10.708
-1.5 | -0.0151 | 0.00666 | -0.0012 | -2.2673
-1 | 0.0424 | 0.00657 | -0.0007 | 6.4536
-0.5 | 0.0997 | 0.00649 | -0.0003 | 15.3621
0 | 0.1571 | 0.00642 | 0.0002 | 24.4704
0.5 | 0.2141 | 0.00631 | 0.0006 | 33.9303
1 | 0.2696 | 0.00608 | 0.0013 | 44.3421
1.5 | 0.3046 | 0.00461 | 0.0058 | 66.0738
2 | 0.358 | 0.00452 | 0.0071 | 79.2035
2.5 | 0.414 | 0.00455 | 0.0078 | 90.989
3 | 0.471 | 0.00464 | 0.0084 | 101.5086
3.5 | 0.5276 | 0.00475 | 0.009 | 111.0737
4 | 0.5842 | 0.0049 | 0.0096 | 119.2245
4.5 | 0.6427 | 0.00509 | 0.0097 | 126.2672
5 | 0.7004 | 0.0053 | 0.01 | 132.1509
5.5 | 0.7625 | 0.00556 | 0.0093 | 137.1403
6 | 0.8227 | 0.00587 | 0.009 | 140.1533
6.5 | 0.8859 | 0.00627 | 0.008 | 141.2919
7.5 | 1.0158 | 0.00734 | 0.0049 | 138.3924
8 | 1.0769 | 0.00803 | 0.0041 | 134.1096
8.5 | 1.134 | 0.00892 | 0.0041 | 127.13
9 | 1.1966 | 0.00983 | 0.0028 | 121.7294
9.5 | 1.2575 | 0.01081 | 0.0018 | 116.3275
10 | 1.3186 | 0.01172 | 0.0008 | 112.5085
10.5 | 1.3714 | 0.01264 | 0.0015 | 108.4968
11 | 1.4056 | 0.01348 | 0.0061 | 104.273
11.5 | 1.4403 | 0.01436 | 0.0103 | 100.2994
12 | 1.4744 | 0.01533 | 0.0145 | 96.1774
12.5 | 1.4982 | 0.01658 | 0.0199 | 90.3619
13 | 1.5173 | 0.01797 | 0.0253 | 84.4352
13.5 | 1.5346 | 0.02025 | 0.0285 | 75.7827
14 | 1.5482 | 0.02386 | 0.0293 | 64.8868
14.5 | 1.5602 | 0.0283 | 0.0289 | 55.1307
15 | 1.5632 | 0.03382 | 0.028 | 46.2212
15.5 | 1.5517 | 0.04084 | 0.0267 | 37.9946
16 | 1.5319 | 0.04877 | 0.0249 | 31.4107
16.5 | 1.5136 | 0.05682 | 0.0229 | 26.6385
17 | 1.4923 | 0.06566 | 0.0202 | 22.7277
17.5 | 1.4701 | 0.07493 | 0.0171 | 19.6196
18 | 1.4466 | 0.0846 | 0.0135 | 17.0993
18.5 | 1.4201 | 0.09499 | 0.0095 | 14.95
19 | 1.3925 | 0.10581 | 0.0049 | 13.1604
19.5 | 1.3661 | 0.11667 | 0.0002 | 11.7091
20 | 1.3415 | 0.12763 | -0.005 | 10.5109

## 71. Re 4M Mach 0.50 (1)
BIGFOIL.COM POLAR EXPORT
Horten 11.00% thick 3.00% camber
Horten 11.00% thick 3.00% camber |  |  |  | Cl Max: | 1.175 | at alpha= | 9 | deg
JavaFoil+Calcfoil stall+Eppler ext transition |  |  |  | L/D Max: | 117.792 | at alpha= | 6.5 | deg
Re: | 4000000 |  |  | Cd Min: | 0.00749 | at alpha= | 1 | deg
Mach: | 0.5 |  |  | Cl=0 at alpha= | -1.1397 | deg
|  |  |  | @ Cl=0.1, Cd= | 0.0098752
|  |  |  | @ Cl=0.4, Cd= | 0.0077119
|  |  |  | @ Cl=0.6, Cd= | 0.0077953
alpha (deg) | Cl | Cd | Cm | Cl/Cd
-20 | -1.004 | 0.16252 | 0.004 | -6.18
-19.5 | -0.979 | 0.15977 | 0.004 | -6.127
-19 | -0.952 | 0.15368 | 0.004 | -6.194
-18.5 | -0.926 | 0.14914 | 0.004 | -6.212
-18 | -0.901 | 0.14443 | 0.004 | -6.238
-17.5 | -0.874 | 0.13346 | 0.004 | -6.549
-17 | -0.848 | 0.12114 | 0.004 | -7.004
-16.5 | -0.823 | 0.11316 | 0.004 | -7.271
-16 | -0.796 | 0.12177 | 0.004 | -6.533
-15.5 | -0.77 | 0.10882 | 0.004 | -7.074
-15 | -0.744 | 0.10009 | 0.004 | -7.435
-14.5 | -0.717 | 0.10726 | 0.004 | -6.682
-14 | -0.691 | 0.09539 | 0.004 | -7.242
-13.5 | -0.665 | 0.08791 | 0.004 | -7.564
-13 | -0.637 | 0.09135 | 0.004 | -6.976
-12.5 | -0.611 | 0.08261 | 0.004 | -7.4
-12 | -0.584 | 0.09224 | 0.004 | -6.332
-11.5 | -0.558 | 0.07884 | 0.004 | -7.074
-11 | -0.532 | 0.07089 | 0.004 | -7.504
-10.5 | -0.504 | 0.0729 | 0.004 | -6.916
-10 | -0.478 | 0.0659 | 0.004 | -7.256
-9.5 | -0.451 | 0.06636 | 0.004 | -6.794
-9 | -0.424 | 0.06024 | 0.004 | -7.047
-8.5 | -0.397 | 0.05903 | 0.003 | -6.729
-8 | -0.371 | 0.05465 | 0.003 | -6.781
-7.5 | -0.344 | 0.053 | 0.003 | -6.486
-7 | -0.317 | 0.05152 | 0.003 | -6.148
-6.5 | -0.29 | 0.0467 | 0.003 | -6.216
-6 | -0.263 | 0.04612 | 0.003 | -5.707
-5.5 | -0.394 | 0.03897 | 0.004 | -10.104
-5 | -0.465 | 0.01106 | 0.006 | -42.033
-4.5 | -0.423 | 0.01127 | 0.006 | -37.524
-4 | -0.37 | 0.01084 | 0.006 | -34.155
-3.5 | -0.312 | 0.01126 | 0.005 | -27.677
-3 | -0.249 | 0.01087 | 0.005 | -22.917
-2.5 | -0.184 | 0.01051 | 0.005 | -17.486
-2 | -0.117 | 0.0103 | 0.005 | -11.349
-1.5 | -0.049 | 0.01007 | 0.004 | -4.875
-1 | 0.019 | 0.00987 | 0.004 | 1.968
-0.5 | 0.088 | 0.00979 | 0.004 | 9.023
0 | 0.157 | 0.01028 | 0.004 | 15.304
0.5 | 0.226 | 0.01002 | 0.003 | 22.563
1 | 0.295 | 0.00749 | 0.003 | 39.341
1.5 | 0.363 | 0.00761 | 0.003 | 47.735
2 | 0.432 | 0.0078 | 0.002 | 55.345
2.5 | 0.5 | 0.00805 | 0.002 | 62.127
3 | 0.568 | 0.00764 | 0.002 | 74.372
3.5 | 0.636 | 0.00797 | 0.001 | 79.793
4 | 0.703 | 0.00846 | 0.001 | 83.141
4.5 | 0.77 | 0.00865 | 0.001 | 89.038
5 | 0.837 | 0.00908 | 0 | 92.191
5.5 | 0.903 | 0.00911 | 0 | 99.076
6 | 0.967 | 0.00878 | 0 | 110.128
6.5 | 1.028 | 0.00873 | -0.001 | 117.792
7 | 1.084 | 0.01014 | -0.001 | 106.927
7.5 | 1.132 | 0.01121 | -0.002 | 100.951
8 | 1.163 | 0.01325 | -0.002 | 87.742
8.5 | 1.173 | 0.01765 | -0.002 | 66.434
9 | 1.175 | 0.02212 | -0.003 | 53.12
9.5 | 1.158 | 0.02628 | -0.003 | 44.068
10 | 1.088 | 0.03157 | -0.003 | 34.473
10.5 | 0.709 | 0.03966 | -0.004 | 17.87
11 | 0.737 | 0.04182 | -0.004 | 17.628
11.5 | 0.761 | 0.04685 | -0.004 | 16.254
12 | 0.784 | 0.053 | -0.005 | 14.795
12.5 | 0.811 | 0.05683 | -0.005 | 14.262
13 | 0.835 | 0.06181 | -0.005 | 13.513
13.5 | 0.858 | 0.0679 | -0.006 | 12.639
14 | 0.884 | 0.07155 | -0.006 | 12.36

## 72. Re 4M Mach 0.50 (2)
BIGFOIL.COM POLAR EXPORT
Horten 11.00% thick 3.00% camber
Horten 11.00% thick 3.00% camber |  |  |  | Cl Max: | 1.4526 | at alpha= | 11 | deg
XFOIL ncrit=9 |  |  |  | L/D Max: | 144.629 | at alpha= | 6 | deg
Re: | 4000000 |  |  | Cd Min: | 0.26526 | at alpha= | -20 | deg
Mach: | 0.5 |  |  | Cl=0 at alpha= | -1.4241 | deg
|  |  |  | @ Cl=0.1, Cd= | 0.0067496
|  |  |  | @ Cl=0.4, Cd= | 0.0048554
|  |  |  | @ Cl=0.6, Cd= | 0.0051336
alpha (deg) | Cl | Cd | Cm | Cl/Cd
-20 | -0.7925 | 0.26526 | 0.0791 | -2.9876
-19.5 | -0.77 | 0.25859 | 0.0746 | -2.9777
-19 | -0.7476 | 0.251 | 0.07 | -2.9785
-18.5 | -0.7253 | 0.24223 | 0.0652 | -2.9943
-18 | -0.704 | 0.23404 | 0.0606 | -3.008
-17.5 | -0.6835 | 0.22636 | 0.0563 | -3.0195
-17 | -0.6631 | 0.21815 | 0.0521 | -3.0397
-16.5 | -0.644 | 0.20936 | 0.0477 | -3.076
-16 | -0.6246 | 0.20117 | 0.0436 | -3.1048
-15.5 | -0.6061 | 0.19281 | 0.0396 | -3.1435
-15 | -0.5891 | 0.18414 | 0.0356 | -3.1992
-14.5 | -0.5735 | 0.1755 | 0.0319 | -3.2678
-14 | -0.5554 | 0.16851 | 0.0286 | -3.2959
-13.5 | -0.5393 | 0.16076 | 0.0252 | -3.3547
-13 | -0.5244 | 0.15293 | 0.022 | -3.429
-12.5 | -0.5145 | 0.14389 | 0.0184 | -3.5756
-12 | -0.4742 | 0.13024 | 0.0032 | -3.641
-11.5 | -0.4396 | 0.11986 | -0.0085 | -3.6676
-11 | -0.4302 | 0.11189 | -0.0122 | -3.8448
-10.5 | -0.4218 | 0.10375 | -0.0161 | -4.0655
-10 | -0.4254 | 0.09364 | -0.0213 | -4.5429
-9.5 | -0.4319 | 0.08387 | -0.0264 | -5.1496
-9 | -0.4457 | 0.07382 | -0.0322 | -6.0377
-8.5 | -0.4599 | 0.06456 | -0.0382 | -7.1236
-8 | -0.477 | 0.05682 | -0.0437 | -8.3949
-7.5 | -0.5178 | 0.049 | -0.0415 | -10.5673
-7 | -0.5319 | 0.04084 | -0.0394 | -13.024
-6.5 | -0.5508 | 0.03015 | -0.0349 | -18.2687
-6 | -0.5836 | 0.01567 | -0.0267 | -37.2431
-5.5 | -0.5393 | 0.01104 | -0.0213 | -48.8496
-5 | -0.4753 | 0.00947 | -0.0174 | -50.1901
-4.5 | -0.4088 | 0.00862 | -0.0142 | -47.4246
-4 | -0.3414 | 0.00815 | -0.0116 | -41.8896
-3.5 | -0.2747 | 0.00776 | -0.0094 | -35.3995
-3 | -0.2082 | 0.00747 | -0.0075 | -27.8715
-2.5 | -0.1419 | 0.00726 | -0.0058 | -19.5455
-1.5 | -0.01 | 0.00693 | -0.0032 | -1.443
-1 | 0.0559 | 0.00681 | -0.0022 | 8.2085
-0.5 | 0.1216 | 0.00672 | -0.0013 | 18.0952
0 | 0.1869 | 0.00665 | -0.0004 | 28.1053
0.5 | 0.2521 | 0.00659 | 0.0004 | 38.2549
1 | 0.3165 | 0.00648 | 0.0013 | 48.8426
1.5 | 0.3561 | 0.005 | 0.0065 | 71.22
2 | 0.4138 | 0.00481 | 0.0089 | 86.0291
2.5 | 0.4775 | 0.00488 | 0.0102 | 97.8484
3.5 | 0.6079 | 0.00515 | 0.0124 | 118.0388
4 | 0.6736 | 0.00532 | 0.0137 | 126.6165
4.5 | 0.7408 | 0.00556 | 0.0146 | 133.2374
5 | 0.8104 | 0.00583 | 0.0153 | 139.0051
5.5 | 0.8797 | 0.00618 | 0.0161 | 142.3463
6 | 0.956 | 0.00661 | 0.0157 | 144.6293
6.5 | 1.0289 | 0.00714 | 0.0162 | 144.1036
7 | 1.1101 | 0.00787 | 0.0152 | 141.0546
7.5 | 1.1861 | 0.00883 | 0.0153 | 134.3262
8 | 1.253 | 0.01015 | 0.0169 | 123.4483
8.5 | 1.3255 | 0.0118 | 0.0172 | 112.3305
9 | 1.3982 | 0.01339 | 0.0179 | 104.4212
9.5 | 1.4358 | 0.01493 | 0.0245 | 96.1688
10 | 1.4385 | 0.01659 | 0.0356 | 86.7089
10.5 | 1.4501 | 0.02026 | 0.0397 | 71.5745
11 | 1.4526 | 0.02656 | 0.0394 | 54.6913
11.5 | 1.4403 | 0.03396 | 0.039 | 42.4117
12 | 1.4146 | 0.04228 | 0.0381 | 33.4579
12.5 | 1.3803 | 0.05145 | 0.0363 | 26.828
13 | 1.3447 | 0.06113 | 0.0337 | 21.9974
13.5 | 1.3142 | 0.07096 | 0.0304 | 18.5203
14 | 1.2817 | 0.08143 | 0.0265 | 15.7399
14.5 | 1.2492 | 0.09237 | 0.0219 | 13.5239
15 | 1.2216 | 0.10317 | 0.0172 | 11.8407
15.5 | 1.193 | 0.11452 | 0.0118 | 10.4174
16 | 1.1689 | 0.12583 | 0.0061 | 9.2895

## 73. Re 5M Mach 0.00 (1)
BIGFOIL.COM POLAR EXPORT
Horten 11.00% thick 3.00% camber
Horten 11.00% thick 3.00% camber |  |  |  | Cl Max: | 1.335 | at alpha= | 13.5 | deg
JavaFoil+Calcfoil stall+Eppler ext transition |  |  |  | L/D Max: | 120.587 | at alpha= | 8.5 | deg
Re: | 5000000 |  |  | Cd Min: | 0.00651 | at alpha= | 0.5 | deg
Mach: | 0 |  |  | Cl=0 at alpha= | -1.1417 | deg
|  |  |  | @ Cl=0.1, Cd= | 0.0091115
|  |  |  | @ Cl=0.4, Cd= | 0.0070554
|  |  |  | @ Cl=0.6, Cd= | 0.0079114
alpha (deg) | Cl | Cd | Cm | Cl/Cd
-14 | -0.67 | 0.09403 | 0.004 | -7.121
-13.5 | -0.679 | 0.08832 | 0.004 | -7.684
-13 | -0.685 | 0.08311 | 0.004 | -8.248
-12.5 | -0.69 | 0.07745 | 0.004 | -8.911
-12 | -0.692 | 0.07246 | 0.004 | -9.552
-11.5 | -0.691 | 0.06836 | 0.004 | -10.113
-11 | -0.688 | 0.0633 | 0.004 | -10.867
-10.5 | -0.681 | 0.05838 | 0.004 | -11.673
-10 | -0.672 | 0.05326 | 0.004 | -12.627
-9.5 | -0.662 | 0.04692 | 0.004 | -14.113
-9 | -0.768 | 0.01009 | 0.006 | -76.097
-8.5 | -0.741 | 0.01081 | 0.006 | -68.525
-8 | -0.708 | 0.01093 | 0.006 | -64.765
-7.5 | -0.671 | 0.01127 | 0.006 | -59.537
-7 | -0.631 | 0.01089 | 0.006 | -57.921
-6.5 | -0.588 | 0.01054 | 0.006 | -55.773
-6 | -0.541 | 0.01092 | 0.006 | -49.559
-5.5 | -0.492 | 0.01068 | 0.005 | -46.075
-5 | -0.441 | 0.0104 | 0.005 | -42.377
-4.5 | -0.387 | 0.01004 | 0.005 | -38.579
-4 | -0.332 | 0.00985 | 0.005 | -33.741
-3.5 | -0.276 | 0.00958 | 0.005 | -28.827
-3 | -0.219 | 0.0094 | 0.005 | -23.272
-2.5 | -0.161 | 0.00996 | 0.004 | -16.13
-2 | -0.102 | 0.00978 | 0.004 | -10.42
-1.5 | -0.043 | 0.00957 | 0.004 | -4.459
-1 | 0.017 | 0.00938 | 0.004 | 1.797
-0.5 | 0.077 | 0.00917 | 0.003 | 8.349
0 | 0.136 | 0.00902 | 0.003 | 15.124
0.5 | 0.196 | 0.00651 | 0.003 | 30.114
1 | 0.256 | 0.0069 | 0.003 | 37.06
1.5 | 0.315 | 0.00697 | 0.002 | 45.216
2 | 0.375 | 0.00703 | 0.002 | 53.31
2.5 | 0.434 | 0.00709 | 0.002 | 61.219
3 | 0.493 | 0.00772 | 0.002 | 63.908
3.5 | 0.552 | 0.00783 | 0.001 | 70.533
4 | 0.611 | 0.00793 | 0.001 | 77.083
4.5 | 0.67 | 0.00808 | 0.001 | 82.931
5 | 0.729 | 0.00835 | 0 | 87.318
5.5 | 0.787 | 0.00856 | 0 | 91.988
6 | 0.845 | 0.01034 | 0 | 81.708
6.5 | 0.902 | 0.01042 | -0.001 | 86.554
7 | 0.957 | 0.009 | -0.001 | 106.378
7.5 | 1.011 | 0.00906 | -0.001 | 111.652
8 | 1.064 | 0.00924 | -0.002 | 115.043
8.5 | 1.113 | 0.00923 | -0.002 | 120.587
9 | 1.159 | 0.01022 | -0.003 | 113.359
9.5 | 1.198 | 0.01145 | -0.003 | 104.709
10 | 1.232 | 0.01263 | -0.003 | 97.559
10.5 | 1.259 | 0.014 | -0.004 | 89.951
11 | 1.282 | 0.01564 | -0.004 | 81.951
11.5 | 1.3 | 0.01755 | -0.004 | 74.1
12 | 1.315 | 0.01972 | -0.005 | 66.717
12.5 | 1.327 | 0.02207 | -0.005 | 60.121
13 | 1.334 | 0.02475 | -0.005 | 53.918
13.5 | 1.335 | 0.02768 | -0.006 | 48.225
14 | 1.332 | 0.03079 | -0.006 | 43.248
14.5 | 1.323 | 0.03423 | -0.006 | 38.657
15 | 1.311 | 0.03804 | -0.007 | 34.452
15.5 | 1.294 | 0.04203 | -0.007 | 30.79
16 | 1.274 | 0.04645 | -0.007 | 27.42
16.5 | 1.249 | 0.05145 | -0.008 | 24.277
17 | 1.222 | 0.05677 | -0.008 | 21.524
17.5 | 1.192 | 0.06233 | -0.008 | 19.125
18 | 1.16 | 0.06849 | -0.009 | 16.939
18.5 | 1.126 | 0.07508 | -0.009 | 15

## 74. Re 5M Mach 0.00 (2)
BIGFOIL.COM POLAR EXPORT
Horten 11.00% thick 3.00% camber
Horten 11.00% thick 3.00% camber |  |  |  | Cl Max: | 1.6577 | at alpha= | 17 | deg
XFOIL ncrit=9 |  |  |  | L/D Max: | 144.494 | at alpha= | 6.5 | deg
Re: | 5000000 |  |  | Cd Min: | 0.08173 | at alpha= | 20 | deg
Mach: | 0 |  |  | Cl=0 at alpha= | -1.3451 | deg
|  |  |  | @ Cl=0.1, Cd= | 0.0062122
|  |  |  | @ Cl=0.4, Cd= | 0.0043502
|  |  |  | @ Cl=0.6, Cd= | 0.0047174
alpha (deg) | Cl | Cd | Cm | Cl/Cd
-19.5 | -1.5572 | 0.04076 | -0.0561 | -38.2041
-19 | -1.5821 | 0.03434 | -0.0549 | -46.0716
-18.5 | -1.5876 | 0.03039 | -0.0514 | -52.2409
-18 | -1.5777 | 0.02787 | -0.0475 | -56.6093
-17.5 | -1.5673 | 0.02564 | -0.0424 | -61.1271
-17 | -1.5497 | 0.02401 | -0.0371 | -64.5439
-16.5 | -1.5219 | 0.02244 | -0.0334 | -67.8209
-16 | -1.4901 | 0.021 | -0.0301 | -70.9571
-15.5 | -1.454 | 0.01979 | -0.0273 | -73.4715
-15 | -1.4161 | 0.01861 | -0.0246 | -76.0935
-14.5 | -1.3757 | 0.01759 | -0.0222 | -78.2092
-14 | -1.3336 | 0.01665 | -0.0199 | -80.0961
-13.5 | -1.2906 | 0.01575 | -0.0177 | -81.9429
-13 | -1.2507 | 0.01435 | -0.015 | -87.1568
-12.5 | -1.2062 | 0.01348 | -0.0129 | -89.4807
-12 | -1.1605 | 0.01272 | -0.0109 | -91.2343
-11.5 | -1.1135 | 0.01207 | -0.0091 | -92.2535
-11 | -1.06 | 0.01145 | -0.0086 | -92.5764
-10.5 | -0.9749 | 0.01091 | -0.015 | -89.3584
-10 | -0.929 | 0.01073 | -0.0128 | -86.5797
-9.5 | -0.8801 | 0.01016 | -0.0113 | -86.624
-9 | -0.8291 | 0.00973 | -0.0101 | -85.2107
-8.5 | -0.777 | 0.00938 | -0.0091 | -82.8358
-8 | -0.7241 | 0.00908 | -0.0083 | -79.7467
-7.5 | -0.6714 | 0.00873 | -0.0074 | -76.9072
-7 | -0.6183 | 0.00838 | -0.0065 | -73.7828
-6.5 | -0.5646 | 0.00812 | -0.0058 | -69.532
-6 | -0.5105 | 0.00788 | -0.0052 | -64.7843
-5.5 | -0.4567 | 0.00761 | -0.0044 | -60.0131
-5 | -0.4021 | 0.00743 | -0.0039 | -54.1184
-4.5 | -0.3478 | 0.0072 | -0.0033 | -48.3056
-4 | -0.2929 | 0.00703 | -0.0027 | -41.6643
-3.5 | -0.238 | 0.00687 | -0.0022 | -34.6434
-3 | -0.1831 | 0.00671 | -0.0018 | -27.2876
-2.5 | -0.1279 | 0.00659 | -0.0013 | -19.4082
-2 | -0.0727 | 0.00648 | -0.0009 | -11.2191
-1.5 | -0.0172 | 0.00638 | -0.0006 | -2.6959
-1 | 0.0383 | 0.00629 | -0.0003 | 6.089
-0.5 | 0.0938 | 0.00622 | 0.0001 | 15.0804
0 | 0.1492 | 0.00615 | 0.0004 | 24.2602
1 | 0.2588 | 0.00592 | 0.0011 | 43.7162
1.5 | 0.2967 | 0.00457 | 0.0045 | 64.9234
2 | 0.3466 | 0.00434 | 0.006 | 79.8618
2.5 | 0.3998 | 0.00435 | 0.0067 | 91.908
3 | 0.4543 | 0.00441 | 0.0072 | 103.0159
3.5 | 0.5089 | 0.00449 | 0.0077 | 113.3408
4 | 0.5632 | 0.00461 | 0.0082 | 122.1692
4.5 | 0.618 | 0.00477 | 0.0084 | 129.5597
5 | 0.6739 | 0.00496 | 0.0085 | 135.8669
5.5 | 0.7287 | 0.00519 | 0.0086 | 140.4046
6 | 0.787 | 0.00551 | 0.0079 | 142.8312
6.5 | 0.8424 | 0.00583 | 0.0078 | 144.494
7 | 0.9049 | 0.00627 | 0.0059 | 144.3222
7.5 | 0.9663 | 0.00678 | 0.0042 | 142.5221
8 | 1.0243 | 0.0074 | 0.0031 | 138.4189
8.5 | 1.0788 | 0.00809 | 0.0027 | 133.3498
9 | 1.1358 | 0.00884 | 0.0016 | 128.4842
9.5 | 1.1942 | 0.00959 | 0.0001 | 124.5255
10 | 1.2517 | 0.01033 | -0.0012 | 121.1713
10.5 | 1.3089 | 0.01102 | -0.0025 | 118.775
11 | 1.3657 | 0.01174 | -0.0037 | 116.3288
11.5 | 1.4048 | 0.01242 | -0.0013 | 113.1079
12 | 1.4406 | 0.01312 | 0.0018 | 109.8018
12.5 | 1.4771 | 0.01384 | 0.0046 | 106.7269
13 | 1.5119 | 0.01469 | 0.0074 | 102.9204
13.5 | 1.5471 | 0.01553 | 0.01 | 99.6201
14 | 1.5734 | 0.0166 | 0.0138 | 94.7831
14.5 | 1.5932 | 0.01775 | 0.0183 | 89.7577
15 | 1.6142 | 0.01932 | 0.0211 | 83.5507
15.5 | 1.6297 | 0.02184 | 0.0228 | 74.62
16 | 1.6408 | 0.02543 | 0.0231 | 64.5222
16.5 | 1.6529 | 0.02936 | 0.0225 | 56.2977
17 | 1.6577 | 0.0342 | 0.0216 | 48.4708
17.5 | 1.655 | 0.03991 | 0.0205 | 41.4683
18 | 1.6447 | 0.04652 | 0.019 | 35.3547
18.5 | 1.6262 | 0.05432 | 0.017 | 29.9374
19 | 1.6082 | 0.06249 | 0.0145 | 25.7353
19.5 | 1.5845 | 0.07165 | 0.0115 | 22.1144
20 | 1.5565 | 0.08173 | 0.0078 | 19.0444

## 75. Re 5M Mach 0.10 (1)
BIGFOIL.COM POLAR EXPORT
Horten 11.00% thick 3.00% camber
Horten 11.00% thick 3.00% camber |  |  |  | Cl Max: | 1.328 | at alpha= | 13 | deg
JavaFoil+Calcfoil stall+Eppler ext transition |  |  |  | L/D Max: | 119.46 | at alpha= | 8.5 | deg
Re: | 5000000 |  |  | Cd Min: | 0.00651 | at alpha= | 0.5 | deg
Mach: | 0.1 |  |  | Cl=0 at alpha= | -1.1417 | deg
|  |  |  | @ Cl=0.1, Cd= | 0.0091487
|  |  |  | @ Cl=0.4, Cd= | 0.007102
|  |  |  | @ Cl=0.6, Cd= | 0.0079644
alpha (deg) | Cl | Cd | Cm | Cl/Cd
-14 | -0.641 | 0.09611 | 0.004 | -6.668
-13.5 | -0.653 | 0.09021 | 0.004 | -7.239
-13 | -0.663 | 0.08447 | 0.004 | -7.85
-12.5 | -0.671 | 0.07905 | 0.004 | -8.483
-12 | -0.675 | 0.07384 | 0.004 | -9.146
-11.5 | -0.677 | 0.06973 | 0.004 | -9.712
-11 | -0.676 | 0.06467 | 0.004 | -10.453
-10.5 | -0.672 | 0.05961 | 0.004 | -11.272
-10 | -0.664 | 0.05467 | 0.004 | -12.151
-9.5 | -0.654 | 0.0489 | 0.004 | -13.384
-9 | -0.757 | 0.01161 | 0.006 | -65.222
-8.5 | -0.738 | 0.01096 | 0.006 | -67.352
-8 | -0.707 | 0.01103 | 0.006 | -64.075
-7.5 | -0.671 | 0.01133 | 0.006 | -59.232
-7 | -0.632 | 0.01094 | 0.006 | -57.752
-6.5 | -0.589 | 0.01058 | 0.006 | -55.643
-6 | -0.543 | 0.011 | 0.006 | -49.345
-5.5 | -0.494 | 0.01073 | 0.005 | -46.043
-5 | -0.443 | 0.01043 | 0.005 | -42.435
-4.5 | -0.389 | 0.01013 | 0.005 | -38.41
-4 | -0.334 | 0.00986 | 0.005 | -33.852
-3.5 | -0.277 | 0.00966 | 0.005 | -28.713
-3 | -0.22 | 0.00944 | 0.005 | -23.285
-2.5 | -0.161 | 0.01002 | 0.004 | -16.115
-2 | -0.102 | 0.00979 | 0.004 | -10.46
-1.5 | -0.043 | 0.00962 | 0.004 | -4.457
-1 | 0.017 | 0.00939 | 0.004 | 1.805
-0.5 | 0.077 | 0.00921 | 0.003 | 8.353
0 | 0.137 | 0.00905 | 0.003 | 15.137
0.5 | 0.197 | 0.00651 | 0.003 | 30.246
1 | 0.257 | 0.00694 | 0.003 | 37.029
1.5 | 0.317 | 0.00698 | 0.002 | 45.387
2 | 0.376 | 0.00707 | 0.002 | 53.254
2.5 | 0.436 | 0.00715 | 0.002 | 61.037
3 | 0.496 | 0.00777 | 0.002 | 63.781
3.5 | 0.555 | 0.00785 | 0.001 | 70.755
4 | 0.614 | 0.008 | 0.001 | 76.759
4.5 | 0.673 | 0.00815 | 0.001 | 82.676
5 | 0.732 | 0.00837 | 0 | 87.481
5.5 | 0.791 | 0.00858 | 0 | 92.14
6 | 0.849 | 0.0089 | 0 | 95.431
6.5 | 0.906 | 0.01049 | -0.001 | 86.348
7 | 0.962 | 0.00911 | -0.001 | 105.524
7.5 | 1.016 | 0.00914 | -0.001 | 111.117
8 | 1.068 | 0.00936 | -0.002 | 114.132
8.5 | 1.118 | 0.00936 | -0.002 | 119.46
9 | 1.163 | 0.01039 | -0.003 | 111.886
9.5 | 1.201 | 0.01163 | -0.003 | 103.33
10 | 1.234 | 0.01289 | -0.003 | 95.703
10.5 | 1.26 | 0.01433 | -0.004 | 87.887
11 | 1.281 | 0.01606 | -0.004 | 79.752
11.5 | 1.299 | 0.01808 | -0.004 | 71.832
12 | 1.312 | 0.02034 | -0.005 | 64.502
12.5 | 1.322 | 0.02279 | -0.005 | 58.026
13 | 1.328 | 0.02558 | -0.005 | 51.906
13.5 | 1.326 | 0.02864 | -0.006 | 46.297
14 | 1.319 | 0.03189 | -0.006 | 41.374
14.5 | 1.308 | 0.03547 | -0.006 | 36.868
15 | 1.292 | 0.03932 | -0.007 | 32.856
15.5 | 1.271 | 0.04371 | -0.007 | 29.072
16 | 1.246 | 0.04834 | -0.007 | 25.776
16.5 | 1.218 | 0.05346 | -0.008 | 22.775
17 | 1.185 | 0.05937 | -0.008 | 19.964
17.5 | 1.151 | 0.06538 | -0.008 | 17.6
18 | 1.113 | 0.07234 | -0.009 | 15.391

## 76. Re 5M Mach 0.10 (2)
BIGFOIL.COM POLAR EXPORT
Horten 11.00% thick 3.00% camber
Horten 11.00% thick 3.00% camber |  |  |  | Cl Max: | 1.6461 | at alpha= | 16.5 | deg
XFOIL ncrit=9 |  |  |  | L/D Max: | 144.676 | at alpha= | 6.5 | deg
Re: | 5000000 |  |  | Cd Min: | 0.08904 | at alpha= | 20 | deg
Mach: | 0.1 |  |  | Cl=0 at alpha= | -1.3471 | deg
|  |  |  | @ Cl=0.1, Cd= | 0.0062224
|  |  |  | @ Cl=0.4, Cd= | 0.0043596
|  |  |  | @ Cl=0.6, Cd= | 0.0047263
alpha (deg) | Cl | Cd | Cm | Cl/Cd
-18.5 | -1.5007 | 0.04028 | -0.0575 | -37.2567
-18 | -1.5234 | 0.03423 | -0.0555 | -44.5048
-17.5 | -1.5335 | 0.02987 | -0.0512 | -51.3391
-17 | -1.5257 | 0.02725 | -0.046 | -55.989
-16.5 | -1.5135 | 0.02511 | -0.0401 | -60.2748
-16 | -1.4889 | 0.02312 | -0.0359 | -64.3988
-15.5 | -1.4563 | 0.02159 | -0.0324 | -67.4525
-15 | -1.4221 | 0.02 | -0.029 | -71.105
-14.5 | -1.3831 | 0.01877 | -0.0261 | -73.6867
-14 | -1.3423 | 0.0176 | -0.0233 | -76.267
-13.5 | -1.2991 | 0.01661 | -0.0208 | -78.2119
-13 | -1.2572 | 0.0154 | -0.0181 | -81.6364
-12.5 | -1.2147 | 0.01416 | -0.0155 | -85.7839
-12 | -1.1696 | 0.01319 | -0.0131 | -88.6732
-11.5 | -1.1225 | 0.01244 | -0.011 | -90.2331
-11 | -1.0689 | 0.01174 | -0.0102 | -91.0477
-10.5 | -0.9832 | 0.01115 | -0.0164 | -88.1794
-10 | -0.9367 | 0.01092 | -0.014 | -85.7784
-9.5 | -0.8866 | 0.0104 | -0.0125 | -85.25
-9 | -0.8354 | 0.00988 | -0.0111 | -84.5547
-8.5 | -0.7829 | 0.00949 | -0.01 | -82.4974
-8 | -0.7295 | 0.00916 | -0.009 | -79.6397
-7.5 | -0.6758 | 0.00886 | -0.0081 | -76.2754
-7 | -0.6226 | 0.00845 | -0.0071 | -73.6805
-6.5 | -0.5684 | 0.00817 | -0.0063 | -69.5716
-6 | -0.5137 | 0.00795 | -0.0056 | -64.6164
-5.5 | -0.4596 | 0.00764 | -0.0048 | -60.1571
-5 | -0.4046 | 0.00745 | -0.0042 | -54.3087
-4.5 | -0.3499 | 0.00722 | -0.0035 | -48.4626
-4 | -0.2945 | 0.00706 | -0.003 | -41.7139
-3.5 | -0.2393 | 0.00688 | -0.0024 | -34.782
-3 | -0.184 | 0.00673 | -0.0019 | -27.3403
-2.5 | -0.1284 | 0.0066 | -0.0014 | -19.4545
-2 | -0.0728 | 0.00649 | -0.001 | -11.2173
-1.5 | -0.0171 | 0.00639 | -0.0006 | -2.6761
-1 | 0.0388 | 0.0063 | -0.0003 | 6.1587
-0.5 | 0.0947 | 0.00623 | 0 | 15.2006
0 | 0.1503 | 0.00615 | 0.0003 | 24.439
0.5 | 0.2059 | 0.00609 | 0.0007 | 33.8095
1 | 0.2605 | 0.00594 | 0.0011 | 43.8552
1.5 | 0.2988 | 0.00459 | 0.0045 | 65.098
2 | 0.3489 | 0.00435 | 0.006 | 80.2069
2.5 | 0.4024 | 0.00436 | 0.0068 | 92.2936
3 | 0.4571 | 0.00443 | 0.0073 | 103.1828
3.5 | 0.5121 | 0.00451 | 0.0078 | 113.5477
4 | 0.5667 | 0.00463 | 0.0083 | 122.3974
4.5 | 0.622 | 0.00479 | 0.0086 | 129.8539
5 | 0.6781 | 0.00498 | 0.0086 | 136.1647
5.5 | 0.7332 | 0.00521 | 0.0088 | 140.7294
6 | 0.7922 | 0.00553 | 0.0081 | 143.255
6.5 | 0.8478 | 0.00586 | 0.0081 | 144.6758
7 | 0.9109 | 0.0063 | 0.0062 | 144.5873
7.5 | 0.9729 | 0.00682 | 0.0045 | 142.654
8 | 1.0312 | 0.00748 | 0.0035 | 137.861
8.5 | 1.086 | 0.00818 | 0.0032 | 132.7628
9 | 1.1439 | 0.00892 | 0.002 | 128.2399
9.5 | 1.2027 | 0.00969 | 0.0006 | 124.1176
10 | 1.2606 | 0.01046 | -0.0006 | 120.5163
10.5 | 1.3186 | 0.01116 | -0.0018 | 118.1541
11 | 1.3758 | 0.01192 | -0.003 | 115.4195
11.5 | 1.4128 | 0.0126 | 0.0001 | 112.127
12 | 1.4482 | 0.01335 | 0.0034 | 108.4794
12.5 | 1.4844 | 0.01411 | 0.0064 | 105.202
13 | 1.5196 | 0.01497 | 0.0093 | 101.5097
13.5 | 1.553 | 0.01591 | 0.0122 | 97.6116
14 | 1.5725 | 0.01708 | 0.0173 | 92.0667
14.5 | 1.5947 | 0.01839 | 0.021 | 86.7156
15 | 1.6135 | 0.02041 | 0.0233 | 79.0544
15.5 | 1.6262 | 0.02361 | 0.0243 | 68.8776
16 | 1.6367 | 0.02766 | 0.0239 | 59.1721
16.5 | 1.6461 | 0.03207 | 0.0232 | 51.3283
17 | 1.6458 | 0.03758 | 0.0221 | 43.7946
17.5 | 1.6372 | 0.04405 | 0.0208 | 37.1669
18 | 1.6215 | 0.05139 | 0.019 | 31.5528
18.5 | 1.6004 | 0.05984 | 0.0166 | 26.7447
19 | 1.5793 | 0.06863 | 0.0137 | 23.0118
19.5 | 1.5522 | 0.07851 | 0.0102 | 19.7707
20 | 1.5227 | 0.08904 | 0.0062 | 17.1013

## 77. Re 5M Mach 0.25 (1)
BIGFOIL.COM POLAR EXPORT
Horten 11.00% thick 3.00% camber
Horten 11.00% thick 3.00% camber |  |  |  | Cl Max: | 1.285 | at alpha= | 12 | deg
JavaFoil+Calcfoil stall+Eppler ext transition |  |  |  | L/D Max: | 119.486 | at alpha= | 8 | deg
Re: | 5000000 |  |  | Cd Min: | 0.00663 | at alpha= | 0.5 | deg
Mach: | 0.25 |  |  | Cl=0 at alpha= | -1.1393 | deg
|  |  |  | @ Cl=0.1, Cd= | 0.0093156
|  |  |  | @ Cl=0.4, Cd= | 0.0072249
|  |  |  | @ Cl=0.6, Cd= | 0.0081488
alpha (deg) | Cl | Cd | Cm | Cl/Cd
-13 | -0.467 | 0.0953 | 0.003 | -4.902
-12.5 | -0.503 | 0.08898 | 0.003 | -5.65
-12 | -0.534 | 0.08318 | 0.004 | -6.417
-11.5 | -0.56 | 0.07784 | 0.004 | -7.19
-11 | -0.58 | 0.07193 | 0.004 | -8.065
-10.5 | -0.595 | 0.06684 | 0.004 | -8.894
-10 | -0.603 | 0.06148 | 0.004 | -9.81
-9.5 | -0.605 | 0.05669 | 0.004 | -10.668
-9 | -0.6 | 0.05168 | 0.004 | -11.607
-8.5 | -0.591 | 0.04609 | 0.004 | -12.83
-8 | -0.69 | 0.01106 | 0.006 | -62.417
-7.5 | -0.666 | 0.01115 | 0.006 | -59.712
-7 | -0.632 | 0.01144 | 0.006 | -55.236
-6.5 | -0.593 | 0.01095 | 0.006 | -54.152
-6 | -0.549 | 0.01058 | 0.006 | -51.912
-5.5 | -0.502 | 0.01099 | 0.006 | -45.691
-5 | -0.451 | 0.01069 | 0.005 | -42.193
-4.5 | -0.397 | 0.01034 | 0.005 | -38.422
-4 | -0.342 | 0.01012 | 0.005 | -33.767
-3.5 | -0.284 | 0.00982 | 0.005 | -28.936
-3 | -0.225 | 0.00963 | 0.005 | -23.416
-2.5 | -0.166 | 0.00941 | 0.004 | -17.597
-2 | -0.105 | 0.00998 | 0.004 | -10.536
-1.5 | -0.044 | 0.00978 | 0.004 | -4.502
-1 | 0.017 | 0.00956 | 0.004 | 1.821
-0.5 | 0.079 | 0.00938 | 0.004 | 8.426
0 | 0.141 | 0.00919 | 0.003 | 15.318
0.5 | 0.202 | 0.00663 | 0.003 | 30.513
1 | 0.264 | 0.00674 | 0.003 | 39.187
1.5 | 0.325 | 0.00715 | 0.002 | 45.536
2 | 0.387 | 0.00721 | 0.002 | 53.655
2.5 | 0.448 | 0.00728 | 0.002 | 61.535
3 | 0.509 | 0.00742 | 0.002 | 68.654
3.5 | 0.57 | 0.00808 | 0.001 | 70.579
4 | 0.631 | 0.00822 | 0.001 | 76.766
4.5 | 0.692 | 0.0084 | 0.001 | 82.296
5 | 0.752 | 0.00864 | 0 | 87.031
5.5 | 0.812 | 0.00895 | 0 | 90.693
6 | 0.871 | 0.00867 | 0 | 100.563
6.5 | 0.93 | 0.00906 | -0.001 | 102.592
7 | 0.986 | 0.00904 | -0.001 | 109.096
7.5 | 1.041 | 0.00919 | -0.001 | 113.333
8 | 1.093 | 0.00915 | -0.002 | 119.486
8.5 | 1.141 | 0.01007 | -0.002 | 113.291
9 | 1.181 | 0.01135 | -0.003 | 104.134
9.5 | 1.213 | 0.01292 | -0.003 | 93.909
10 | 1.239 | 0.01458 | -0.003 | 84.996
10.5 | 1.258 | 0.0167 | -0.004 | 75.328
11 | 1.273 | 0.01887 | -0.004 | 67.444
11.5 | 1.282 | 0.02141 | -0.004 | 59.888
12 | 1.285 | 0.02423 | -0.005 | 53.063
12.5 | 1.282 | 0.02734 | -0.005 | 46.908
13 | 1.272 | 0.03076 | -0.005 | 41.363
13.5 | 1.25 | 0.03469 | -0.006 | 36.048
14 | 1.22 | 0.03895 | -0.006 | 31.321
14.5 | 1.181 | 0.04381 | -0.006 | 26.955
15 | 1.133 | 0.04934 | -0.007 | 22.972
15.5 | 1.078 | 0.05591 | -0.007 | 19.274
16 | 1.014 | 0.0638 | -0.007 | 15.892
16.5 | 0.944 | 0.07303 | -0.008 | 12.923
17 | 0.868 | 0.0838 | -0.008 | 10.359

## 78. Re 5M Mach 0.25 (2)
BIGFOIL.COM POLAR EXPORT
Horten 11.00% thick 3.00% camber
Horten 11.00% thick 3.00% camber |  |  |  | Cl Max: | 1.5927 | at alpha= | 15 | deg
XFOIL ncrit=9 |  |  |  | L/D Max: | 145.496 | at alpha= | 6 | deg
Re: | 5000000 |  |  | Cd Min: | 0.20701 | at alpha= | -17.5 | deg
Mach: | 0.25 |  |  | Cl=0 at alpha= | -1.36 | deg
|  |  |  | @ Cl=0.1, Cd= | 0.0062786
|  |  |  | @ Cl=0.4, Cd= | 0.00441
|  |  |  | @ Cl=0.6, Cd= | 0.0047684
alpha (deg) | Cl | Cd | Cm | Cl/Cd
-17.5 | -0.66 | 0.20701 | 0.0492 | -3.1883
-17 | -0.644 | 0.20029 | 0.0458 | -3.2153
-16.5 | -0.6338 | 0.19086 | 0.0416 | -3.3208
-16 | -0.6295 | 0.1799 | 0.0371 | -3.4992
-15.5 | -0.6221 | 0.17085 | 0.0331 | -3.6412
-15 | -0.715 | 0.13659 | 0.0171 | -5.2346
-14.5 | -0.7806 | 0.11467 | 0.0047 | -6.8074
-14 | -0.8478 | 0.0945 | -0.0081 | -8.9714
-13.5 | -0.966 | 0.06459 | -0.0369 | -14.9559
-13 | -1.1818 | 0.03445 | -0.0419 | -34.3048
-12.5 | -1.2037 | 0.02472 | -0.0357 | -48.6934
-12 | -1.185 | 0.02032 | -0.0301 | -58.3169
-11.5 | -1.1557 | 0.017 | -0.0249 | -67.9824
-11 | -1.1128 | 0.01484 | -0.0211 | -74.9865
-10.5 | -1.0265 | 0.01333 | -0.0254 | -77.0068
-10 | -0.9778 | 0.01254 | -0.0221 | -77.9745
-9.5 | -0.9245 | 0.01179 | -0.0196 | -78.4139
-9 | -0.8697 | 0.01113 | -0.0175 | -78.1402
-8.5 | -0.8153 | 0.01034 | -0.0154 | -78.8491
-8 | -0.7595 | 0.00978 | -0.0136 | -77.6585
-7.5 | -0.7029 | 0.00932 | -0.0121 | -75.4185
-7 | -0.6459 | 0.00895 | -0.0107 | -72.1676
-6.5 | -0.5897 | 0.00849 | -0.0092 | -69.4582
-6 | -0.5326 | 0.00816 | -0.008 | -65.2696
-5.5 | -0.4753 | 0.00789 | -0.007 | -60.2408
-5 | -0.4184 | 0.00759 | -0.0059 | -55.1252
-4.5 | -0.361 | 0.00738 | -0.005 | -48.916
-3.5 | -0.2465 | 0.00697 | -0.0034 | -35.3659
-3 | -0.1888 | 0.00681 | -0.0027 | -27.7239
-2.5 | -0.1312 | 0.00667 | -0.0021 | -19.6702
-2 | -0.0737 | 0.00655 | -0.0015 | -11.2519
-1.5 | -0.0161 | 0.00644 | -0.001 | -2.5
-1 | 0.0414 | 0.00636 | -0.0006 | 6.5094
-0.5 | 0.0991 | 0.00628 | -0.0001 | 15.7803
0 | 0.1567 | 0.00619 | 0.0002 | 25.315
0.5 | 0.2141 | 0.00612 | 0.0006 | 34.9837
1 | 0.2707 | 0.00601 | 0.0011 | 45.0416
1.5 | 0.3101 | 0.00469 | 0.0046 | 66.1194
2 | 0.3612 | 0.00441 | 0.0064 | 81.9048
2.5 | 0.4165 | 0.00441 | 0.0073 | 94.4444
3 | 0.4732 | 0.00449 | 0.0078 | 105.3898
3.5 | 0.5297 | 0.00459 | 0.0085 | 115.4031
4 | 0.5862 | 0.00473 | 0.0091 | 123.9323
4.5 | 0.6437 | 0.00489 | 0.0095 | 131.636
5 | 0.7017 | 0.00511 | 0.0097 | 137.319
5.5 | 0.7589 | 0.00535 | 0.0101 | 141.8505
6 | 0.8206 | 0.00564 | 0.0094 | 145.4965
6.5 | 0.878 | 0.00604 | 0.0097 | 145.3642
7 | 0.9441 | 0.00653 | 0.0079 | 144.5789
7.5 | 1.0091 | 0.00712 | 0.0063 | 141.7275
8 | 1.0702 | 0.00781 | 0.0055 | 137.0294
8.5 | 1.1262 | 0.00864 | 0.0058 | 130.3472
9 | 1.1883 | 0.00949 | 0.0047 | 125.216
9.5 | 1.2499 | 0.01036 | 0.0036 | 120.6467
10 | 1.3108 | 0.01123 | 0.0028 | 116.7231
10.5 | 1.3718 | 0.01207 | 0.002 | 113.6537
11 | 1.4179 | 0.0129 | 0.0042 | 109.9147
11.5 | 1.4526 | 0.01374 | 0.0086 | 105.7205
12 | 1.4872 | 0.01466 | 0.0128 | 101.4461
12.5 | 1.5205 | 0.01572 | 0.0169 | 96.7239
13 | 1.5375 | 0.01703 | 0.0232 | 90.2819
13.5 | 1.558 | 0.01877 | 0.0272 | 83.0048
14 | 1.5757 | 0.02152 | 0.0292 | 73.2203
14.5 | 1.5881 | 0.02562 | 0.0293 | 61.9867
15 | 1.5927 | 0.03092 | 0.0286 | 51.5103
15.5 | 1.5899 | 0.03703 | 0.0275 | 42.9355
16 | 1.581 | 0.04375 | 0.0263 | 36.1371
16.5 | 1.5647 | 0.05135 | 0.0246 | 30.4713
17 | 1.5416 | 0.06008 | 0.0221 | 25.6591
17.5 | 1.5176 | 0.06934 | 0.0191 | 21.8864
18 | 1.4923 | 0.07905 | 0.0157 | 18.8779
18.5 | 1.4635 | 0.08954 | 0.0117 | 16.3447
19 | 1.4361 | 0.10008 | 0.0074 | 14.3495
19.5 | 1.4003 | 0.11215 | 0.0021 | 12.486
20 | 1.3756 | 0.12292 | -0.0029 | 11.191

## 79. Re 5M Mach 0.50 (1)
BIGFOIL.COM POLAR EXPORT
Horten 11.00% thick 3.00% camber
Horten 11.00% thick 3.00% camber |  |  |  | Cl Max: | 1.179 | at alpha= | 9 | deg
JavaFoil+Calcfoil stall+Eppler ext transition |  |  |  | L/D Max: | 115.992 | at alpha= | 6.5 | deg
Re: | 5000000 |  |  | Cd Min: | 0.00734 | at alpha= | 1 | deg
Mach: | 0.5 |  |  | Cl=0 at alpha= | -1.1397 | deg
|  |  |  | @ Cl=0.1, Cd= | 0.010135
|  |  |  | @ Cl=0.4, Cd= | 0.0075519
|  |  |  | @ Cl=0.6, Cd= | 0.0076476
alpha (deg) | Cl | Cd | Cm | Cl/Cd
-20 | -1.005 | 0.14466 | 0.004 | -6.947
-19.5 | -0.979 | 0.15448 | 0.004 | -6.339
-19 | -0.953 | 0.1435 | 0.004 | -6.638
-18.5 | -0.927 | 0.13229 | 0.004 | -7.009
-18 | -0.902 | 0.12408 | 0.004 | -7.269
-17.5 | -0.875 | 0.12954 | 0.004 | -6.751
-17 | -0.849 | 0.11872 | 0.004 | -7.154
-16.5 | -0.824 | 0.11057 | 0.005 | -7.452
-16 | -0.796 | 0.11813 | 0.004 | -6.738
-15.5 | -0.77 | 0.10671 | 0.004 | -7.22
-15 | -0.745 | 0.09815 | 0.004 | -7.59
-14.5 | -0.717 | 0.10338 | 0.004 | -6.934
-14 | -0.691 | 0.09398 | 0.004 | -7.355
-13.5 | -0.666 | 0.08636 | 0.004 | -7.711
-13 | -0.638 | 0.09016 | 0.004 | -7.073
-12.5 | -0.612 | 0.08055 | 0.004 | -7.601
-12 | -0.585 | 0.08327 | 0.004 | -7.02
-11.5 | -0.558 | 0.07695 | 0.004 | -7.254
-11 | -0.533 | 0.0692 | 0.004 | -7.707
-10.5 | -0.504 | 0.07123 | 0.004 | -7.083
-10 | -0.479 | 0.06467 | 0.004 | -7.403
-9.5 | -0.451 | 0.06443 | 0.004 | -7.002
-9 | -0.425 | 0.05885 | 0.004 | -7.223
-8.5 | -0.398 | 0.05798 | 0.004 | -6.86
-8 | -0.371 | 0.05338 | 0.004 | -6.957
-7.5 | -0.344 | 0.05194 | 0.003 | -6.626
-7 | -0.317 | 0.05063 | 0.003 | -6.263
-6.5 | -0.291 | 0.04576 | 0.003 | -6.355
-6 | -0.263 | 0.04549 | 0.003 | -5.791
-5.5 | -0.395 | 0.03772 | 0.004 | -10.476
-5 | -0.465 | 0.01143 | 0.006 | -40.666
-4.5 | -0.423 | 0.01092 | 0.006 | -38.731
-4 | -0.37 | 0.01053 | 0.006 | -35.157
-3.5 | -0.312 | 0.01088 | 0.005 | -28.633
-3 | -0.249 | 0.01052 | 0.005 | -23.68
-2.5 | -0.184 | 0.0102 | 0.005 | -18.012
-2 | -0.117 | 0.01 | 0.005 | -11.687
-1.5 | -0.049 | 0.00976 | 0.004 | -5.027
-1 | 0.019 | 0.00961 | 0.004 | 2.021
-0.5 | 0.088 | 0.01017 | 0.004 | 8.681
0 | 0.157 | 0.00997 | 0.004 | 15.774
0.5 | 0.226 | 0.00982 | 0.003 | 23.017
1 | 0.295 | 0.00734 | 0.003 | 40.167
1.5 | 0.363 | 0.00745 | 0.003 | 48.767
2 | 0.432 | 0.00764 | 0.002 | 56.472
2.5 | 0.5 | 0.00789 | 0.002 | 63.389
3 | 0.568 | 0.00753 | 0.002 | 75.471
3.5 | 0.636 | 0.00778 | 0.001 | 81.714
4 | 0.703 | 0.00866 | 0.001 | 81.258
4.5 | 0.771 | 0.00851 | 0.001 | 90.578
5 | 0.837 | 0.00888 | 0 | 94.27
5.5 | 0.903 | 0.00892 | 0 | 101.2
6 | 0.967 | 0.00898 | 0 | 107.687
6.5 | 1.028 | 0.00887 | -0.001 | 115.992
7 | 1.085 | 0.00997 | -0.001 | 108.782
7.5 | 1.133 | 0.01106 | -0.002 | 102.451
8 | 1.163 | 0.01316 | -0.002 | 88.406
8.5 | 1.176 | 0.0171 | -0.002 | 68.76
9 | 1.179 | 0.02095 | -0.003 | 56.295
9.5 | 1.162 | 0.02497 | -0.003 | 46.539
10 | 1.092 | 0.03008 | -0.003 | 36.291
10.5 | 0.711 | 0.0378 | -0.004 | 18.809
11 | 0.74 | 0.03983 | -0.004 | 18.569
11.5 | 0.764 | 0.04471 | -0.004 | 17.091
12 | 0.788 | 0.04982 | -0.005 | 15.826
12.5 | 0.815 | 0.05326 | -0.005 | 15.311
13 | 0.841 | 0.05757 | -0.006 | 14.615
13.5 | 0.867 | 0.06176 | -0.006 | 14.038
14 | 0.895 | 0.06411 | -0.006 | 13.967

## 80. Re 5M Mach 0.50 (2)
BIGFOIL.COM POLAR EXPORT
Horten 11.00% thick 3.00% camber
Horten 11.00% thick 3.00% camber |  |  |  | Cl Max: | 1.4869 | at alpha= | 11 | deg
XFOIL ncrit=9 |  |  |  | L/D Max: | 150.65 | at alpha= | 6 | deg
Re: | 5000000 |  |  | Cd Min: | 0.2386 | at alpha= | -20 | deg
Mach: | 0.5 |  |  | Cl=0 at alpha= | -1.394 | deg
|  |  |  | @ Cl=0.1, Cd= | 0.001085
|  |  |  | @ Cl=0.4, Cd= | 0.0052735
|  |  |  | @ Cl=0.6, Cd= | 0.0049227
alpha (deg) | Cl | Cd | Cm | Cl/Cd
-20 | -0.6222 | 0.2386 | 0.0788 | -2.6077
-19.5 | -0.6074 | 0.23024 | 0.0745 | -2.6381
-19 | -0.5919 | 0.22237 | 0.0701 | -2.6618
-18.5 | -0.5771 | 0.21415 | 0.0657 | -2.6948
-18 | -0.5623 | 0.20606 | 0.0612 | -2.7288
-17.5 | -0.5479 | 0.19799 | 0.0566 | -2.7673
-17 | -0.5302 | 0.19162 | 0.0524 | -2.7669
-16.5 | -0.5115 | 0.18565 | 0.0482 | -2.7552
-16 | -0.496 | 0.17834 | 0.0437 | -2.7812
-15.5 | -0.4806 | 0.17118 | 0.0391 | -2.8076
-15 | -0.4673 | 0.16358 | 0.0343 | -2.8567
-14.5 | -0.4642 | 0.15702 | 0.032 | -2.9563
-14 | -0.4481 | 0.15034 | 0.0267 | -2.9806
-13.5 | -0.4308 | 0.14461 | 0.022 | -2.979
-13 | -0.4191 | 0.13894 | 0.0167 | -3.0164
-12.5 | -0.4093 | 0.13145 | 0.0115 | -3.1137
-12 | -0.4042 | 0.12216 | 0.006 | -3.3088
-11.5 | -0.3979 | 0.11335 | 0.0009 | -3.5104
-11 | -0.39 | 0.10494 | -0.0038 | -3.7164
-10.5 | -0.3868 | 0.09556 | -0.0087 | -4.0477
-10 | -0.3988 | 0.08343 | -0.015 | -4.7801
-9.5 | -0.4173 | 0.07093 | -0.0215 | -5.8833
-9 | -0.4442 | 0.05823 | -0.0287 | -7.6284
-8 | -0.501 | 0.03966 | -0.0412 | -12.6324
-7.5 | -0.5401 | 0.03208 | -0.0381 | -16.836
-7 | -0.5554 | 0.02343 | -0.0354 | -23.7047
-6.5 | -0.5727 | 0.01325 | -0.0309 | -43.2226
-6 | -0.5919 | 0.00408 | -0.0238 | -145.0735
-5.5 | -0.5422 | 0.00225 | -0.019 | -240.9778
-5 | -0.4767 | 0.0018 | -0.0155 | -264.8333
-4.5 | -0.4098 | 0.00158 | -0.0126 | -259.3671
-4 | -0.3434 | 0.00143 | -0.0102 | -240.1399
-3.5 | -0.277 | 0.00133 | -0.0081 | -208.2707
-3 | -0.2107 | 0.00127 | -0.0064 | -165.9055
-2.5 | -0.1449 | 0.00121 | -0.0049 | -119.7521
-2 | -0.0793 | 0.00117 | -0.0037 | -67.7778
-1.5 | -0.0138 | 0.00113 | -0.0026 | -12.2124
-1 | 0.0513 | 0.0011 | -0.0016 | 46.6364
-0.5 | 0.1164 | 0.00108 | -0.0008 | 107.7778
0 | 0.1863 | 0.00642 | -0.0003 | 29.0187
0.5 | 0.252 | 0.00636 | 0.0004 | 39.6226
1 | 0.3171 | 0.00628 | 0.0012 | 50.4936
1.5 | 0.378 | 0.00597 | 0.0027 | 63.3166
2 | 0.4178 | 0.00471 | 0.0081 | 88.7049
2.5 | 0.4806 | 0.0047 | 0.0096 | 102.2553
3 | 0.5455 | 0.00479 | 0.0107 | 113.8831
3.5 | 0.6112 | 0.00495 | 0.0117 | 123.4747
4 | 0.6763 | 0.00511 | 0.013 | 132.3483
4.5 | 0.7432 | 0.00534 | 0.0141 | 139.176
5 | 0.8104 | 0.0056 | 0.0152 | 144.7143
5.5 | 0.8796 | 0.0059 | 0.0161 | 149.0847
6 | 0.9506 | 0.00631 | 0.0169 | 150.6498
6.5 | 1.0237 | 0.00683 | 0.0173 | 149.8829
7 | 1.1016 | 0.00754 | 0.0169 | 146.1008
7.5 | 1.1794 | 0.00852 | 0.0166 | 138.4272
8 | 1.2492 | 0.00979 | 0.0178 | 127.5996
8.5 | 1.3187 | 0.01123 | 0.019 | 117.4265
9 | 1.392 | 0.01271 | 0.0198 | 109.5201
9.5 | 1.4592 | 0.01422 | 0.0219 | 102.616
10 | 1.4662 | 0.0156 | 0.0335 | 93.9872
10.5 | 1.4762 | 0.01846 | 0.0401 | 79.9675
11 | 1.4869 | 0.02381 | 0.0408 | 62.4486
11.5 | 1.4786 | 0.03105 | 0.0403 | 47.62
12 | 1.4524 | 0.03942 | 0.0395 | 36.8442
12.5 | 1.4162 | 0.04865 | 0.0378 | 29.11
13 | 1.378 | 0.05839 | 0.0353 | 23.5999
13.5 | 1.3455 | 0.06827 | 0.0321 | 19.7085
14 | 1.3115 | 0.07877 | 0.0281 | 16.6497
14.5 | 1.2769 | 0.08976 | 0.0236 | 14.2257
15 | 1.2488 | 0.1005 | 0.0189 | 12.4259
15.5 | 1.2183 | 0.11196 | 0.0134 | 10.8816
16 | 1.1926 | 0.12331 | 0.0077 | 9.6716

## 81. Re 6M Mach 0.00 (1)
BIGFOIL.COM POLAR EXPORT
Horten 11.00% thick 3.00% camber
Horten 11.00% thick 3.00% camber |  |  |  | Cl Max: | 1.339 | at alpha= | 13 | deg
JavaFoil+Calcfoil stall+Eppler ext transition |  |  |  | L/D Max: | 120.861 | at alpha= | 8.5 | deg
Re: | 6000000 |  |  | Cd Min: | 0.0069 | at alpha= | 1.5 | deg
Mach: | 0 |  |  | Cl=0 at alpha= | -1.1417 | deg
|  |  |  | @ Cl=0.1, Cd= | 0.0096815
|  |  |  | @ Cl=0.4, Cd= | 0.0069754
|  |  |  | @ Cl=0.6, Cd= | 0.0078558
alpha (deg) | Cl | Cd | Cm | Cl/Cd
-14 | -0.67 | 0.0926 | 0.004 | -7.239
-13.5 | -0.679 | 0.08691 | 0.004 | -7.817
-13 | -0.686 | 0.08173 | 0.004 | -8.396
-12.5 | -0.691 | 0.0768 | 0.004 | -9
-12 | -0.693 | 0.07198 | 0.004 | -9.63
-11.5 | -0.693 | 0.06706 | 0.004 | -10.328
-11 | -0.689 | 0.06188 | 0.004 | -11.142
-10.5 | -0.683 | 0.05679 | 0.004 | -12.035
-10 | -0.676 | 0.05106 | 0.004 | -13.233
-9.5 | -0.672 | 0.04182 | 0.005 | -16.058
-9 | -0.769 | 0.01052 | 0.006 | -73.135
-8.5 | -0.741 | 0.01106 | 0.006 | -66.964
-8 | -0.708 | 0.0114 | 0.006 | -62.11
-7.5 | -0.671 | 0.01093 | 0.006 | -61.418
-7 | -0.631 | 0.01061 | 0.006 | -59.448
-6.5 | -0.588 | 0.01102 | 0.006 | -53.322
-6 | -0.541 | 0.01065 | 0.006 | -50.806
-5.5 | -0.492 | 0.01042 | 0.005 | -47.237
-5 | -0.441 | 0.01014 | 0.005 | -43.503
-4.5 | -0.387 | 0.00979 | 0.005 | -39.558
-4 | -0.332 | 0.00959 | 0.005 | -34.663
-3.5 | -0.276 | 0.00935 | 0.005 | -29.537
-3 | -0.219 | 0.01071 | 0.005 | -20.436
-2.5 | -0.161 | 0.01047 | 0.004 | -15.349
-2 | -0.102 | 0.01028 | 0.004 | -9.911
-1.5 | -0.043 | 0.00935 | 0.004 | -4.562
-1 | 0.017 | 0.00992 | 0.004 | 1.699
-0.5 | 0.077 | 0.00974 | 0.003 | 7.864
0 | 0.136 | 0.00959 | 0.003 | 14.213
0.5 | 0.196 | 0.00941 | 0.003 | 20.841
1 | 0.256 | 0.00756 | 0.003 | 33.828
1.5 | 0.315 | 0.0069 | 0.002 | 45.668
2 | 0.375 | 0.00695 | 0.002 | 53.886
2.5 | 0.434 | 0.00701 | 0.002 | 61.882
3 | 0.493 | 0.00764 | 0.002 | 64.559
3.5 | 0.552 | 0.00775 | 0.001 | 71.285
4 | 0.611 | 0.00788 | 0.001 | 77.621
4.5 | 0.67 | 0.00801 | 0.001 | 83.697
5 | 0.729 | 0.00822 | 0 | 88.678
5.5 | 0.787 | 0.00906 | 0 | 86.923
6 | 0.845 | 0.01023 | 0 | 82.596
6.5 | 0.902 | 0.01031 | -0.001 | 87.491
7 | 0.957 | 0.0089 | -0.001 | 107.576
7.5 | 1.011 | 0.00947 | -0.001 | 106.854
8 | 1.064 | 0.00917 | -0.002 | 116.028
8.5 | 1.113 | 0.00921 | -0.002 | 120.861
9 | 1.159 | 0.01021 | -0.003 | 113.575
9.5 | 1.2 | 0.01126 | -0.003 | 106.553
10 | 1.235 | 0.01227 | -0.003 | 100.651
10.5 | 1.264 | 0.01337 | -0.004 | 94.505
11 | 1.287 | 0.01485 | -0.004 | 86.65
11.5 | 1.305 | 0.01662 | -0.004 | 78.547
12 | 1.32 | 0.01867 | -0.005 | 70.733
12.5 | 1.332 | 0.02091 | -0.005 | 63.685
13 | 1.339 | 0.02349 | -0.005 | 57.001
13.5 | 1.339 | 0.02632 | -0.006 | 50.88
14 | 1.336 | 0.02933 | -0.006 | 45.535
14.5 | 1.327 | 0.03266 | -0.006 | 40.63
15 | 1.314 | 0.03634 | -0.007 | 36.163
15.5 | 1.298 | 0.04021 | -0.007 | 32.273
16 | 1.277 | 0.04452 | -0.007 | 28.682
16.5 | 1.253 | 0.04932 | -0.008 | 25.398
17 | 1.225 | 0.05444 | -0.008 | 22.505
17.5 | 1.196 | 0.05982 | -0.008 | 19.984
18 | 1.163 | 0.06575 | -0.009 | 17.695

## 82. Re 6M Mach 0.00 (2)
BIGFOIL.COM POLAR EXPORT
Horten 11.00% thick 3.00% camber
Horten 11.00% thick 3.00% camber |  |  |  | Cl Max: | 1.6858 | at alpha= | 17 | deg
XFOIL ncrit=9 |  |  |  | L/D Max: | 147.909 | at alpha= | 6.5 | deg
Re: | 6000000 |  |  | Cd Min: | 0.07685 | at alpha= | 20 | deg
Mach: | 0 |  |  | Cl=0 at alpha= | -1.3387 | deg
|  |  |  | @ Cl=0.1, Cd= | 0.0060614
|  |  |  | @ Cl=0.4, Cd= | 0.0042628
|  |  |  | @ Cl=0.6, Cd= | 0.0045971
alpha (deg) | Cl | Cd | Cm | Cl/Cd
-20 | -1.6065 | 0.0405 | -0.0567 | -39.6667
-19.5 | -1.628 | 0.03444 | -0.0555 | -47.2706
-19 | -1.6346 | 0.03042 | -0.0522 | -53.7344
-18.5 | -1.6292 | 0.02759 | -0.048 | -59.0504
-18 | -1.6155 | 0.0254 | -0.0437 | -63.6024
-17.5 | -1.602 | 0.02354 | -0.0381 | -68.0544
-17 | -1.5746 | 0.02204 | -0.0343 | -71.4428
-16.5 | -1.5431 | 0.02063 | -0.031 | -74.7988
-16 | -1.5083 | 0.01936 | -0.0279 | -77.9081
-15.5 | -1.4701 | 0.01829 | -0.0253 | -80.3773
-15 | -1.4304 | 0.01723 | -0.0227 | -83.018
-14.5 | -1.3887 | 0.01631 | -0.0204 | -85.1441
-14 | -1.3456 | 0.01545 | -0.0182 | -87.0939
-13.5 | -1.3011 | 0.01468 | -0.0161 | -88.6308
-13 | -1.2558 | 0.01396 | -0.0142 | -89.957
-12.5 | -1.2119 | 0.01297 | -0.0119 | -93.4387
-12 | -1.1666 | 0.01211 | -0.0099 | -96.3336
-11.5 | -1.1184 | 0.01145 | -0.0083 | -97.6769
-11 | -1.0339 | 0.01069 | -0.0147 | -96.7166
-10.5 | -0.9847 | 0.01059 | -0.0132 | -92.9839
-10 | -0.9347 | 0.01027 | -0.0118 | -91.0127
-9.5 | -0.8833 | 0.00994 | -0.0107 | -88.8632
-9 | -0.8325 | 0.00941 | -0.0095 | -88.4697
-8.5 | -0.7803 | 0.00903 | -0.0086 | -86.412
-8 | -0.7274 | 0.00873 | -0.0077 | -83.3219
-7.5 | -0.6739 | 0.00847 | -0.007 | -79.5632
-7 | -0.6207 | 0.00812 | -0.0061 | -76.4409
-6.5 | -0.567 | 0.00784 | -0.0054 | -72.3214
-6 | -0.5126 | 0.00763 | -0.0048 | -67.1822
-5.5 | -0.4586 | 0.00737 | -0.0041 | -62.2252
-5 | -0.404 | 0.00718 | -0.0035 | -56.2674
-4.5 | -0.3494 | 0.00699 | -0.003 | -49.9857
-4 | -0.2944 | 0.00683 | -0.0025 | -43.104
-3.5 | -0.2395 | 0.00667 | -0.002 | -35.907
-2.5 | -0.1289 | 0.00642 | -0.0012 | -20.0779
-2 | -0.0734 | 0.0063 | -0.0008 | -11.6508
-1.5 | -0.0179 | 0.00621 | -0.0005 | -2.8824
-1 | 0.0376 | 0.00613 | -0.0001 | 6.1338
-0.5 | 0.0932 | 0.00607 | 0.0002 | 15.3542
0 | 0.1488 | 0.006 | 0.0004 | 24.8
0.5 | 0.2043 | 0.00592 | 0.0007 | 34.5101
1 | 0.2593 | 0.00583 | 0.001 | 44.4768
1.5 | 0.3093 | 0.00534 | 0.0022 | 57.9213
2 | 0.3493 | 0.00433 | 0.0054 | 80.6697
2.5 | 0.4021 | 0.00426 | 0.0062 | 94.3897
3 | 0.4562 | 0.0043 | 0.0068 | 106.093
3.5 | 0.5108 | 0.00439 | 0.0072 | 116.3554
4 | 0.5648 | 0.0045 | 0.0077 | 125.5111
4.5 | 0.6192 | 0.00465 | 0.0081 | 133.1613
5.5 | 0.7296 | 0.00506 | 0.0084 | 144.1897
6 | 0.7848 | 0.00534 | 0.0084 | 146.9663
6.5 | 0.8416 | 0.00569 | 0.0079 | 147.9086
7 | 0.899 | 0.00613 | 0.0072 | 146.6558
7.5 | 0.9608 | 0.00664 | 0.0054 | 144.6988
8 | 1.0199 | 0.00725 | 0.0041 | 140.6759
8.5 | 1.0758 | 0.00789 | 0.0034 | 136.3498
9 | 1.1299 | 0.00863 | 0.003 | 130.927
9.5 | 1.1885 | 0.00933 | 0.0015 | 127.3848
10 | 1.2464 | 0.00998 | 0.0002 | 124.8898
10.5 | 1.3035 | 0.01065 | -0.001 | 122.3944
11 | 1.3601 | 0.01134 | -0.0022 | 119.9383
11.5 | 1.4127 | 0.01203 | -0.0026 | 117.4314
12 | 1.4487 | 0.01268 | 0.0005 | 114.2508
12.5 | 1.4845 | 0.01341 | 0.0034 | 110.701
13 | 1.5213 | 0.01414 | 0.006 | 107.5884
13.5 | 1.5564 | 0.015 | 0.0087 | 103.76
14 | 1.5894 | 0.01594 | 0.0114 | 99.7114
14.5 | 1.6118 | 0.01691 | 0.0159 | 95.3164
15 | 1.6308 | 0.01836 | 0.0197 | 88.8235
15.5 | 1.6459 | 0.02062 | 0.0221 | 79.8206
16 | 1.6644 | 0.02325 | 0.0228 | 71.5871
16.5 | 1.6787 | 0.02675 | 0.0226 | 62.7551
17 | 1.6858 | 0.03125 | 0.0219 | 53.9456
17.5 | 1.6841 | 0.0368 | 0.0208 | 45.7636
18 | 1.6744 | 0.04328 | 0.0195 | 38.6876
18.5 | 1.655 | 0.05099 | 0.0177 | 32.4573
19 | 1.6371 | 0.05897 | 0.0153 | 27.7616
19.5 | 1.6165 | 0.06758 | 0.0126 | 23.9198
20 | 1.5933 | 0.07685 | 0.0094 | 20.7326

## 83. Re 6M Mach 0.10 (1)
BIGFOIL.COM POLAR EXPORT
Horten 11.00% thick 3.00% camber
Horten 11.00% thick 3.00% camber |  |  |  | Cl Max: | 1.332 | at alpha= | 13 | deg
JavaFoil+Calcfoil stall+Eppler ext transition |  |  |  | L/D Max: | 119.812 | at alpha= | 8.5 | deg
Re: | 6000000 |  |  | Cd Min: | 0.00687 | at alpha= | 1 | deg
Mach: | 0.1 |  |  | Cl=0 at alpha= | -1.1417 | deg
|  |  |  | @ Cl=0.1, Cd= | 0.0096925
|  |  |  | @ Cl=0.4, Cd= | 0.007022
|  |  |  | @ Cl=0.6, Cd= | 0.0078592
alpha (deg) | Cl | Cd | Cm | Cl/Cd
-14 | -0.641 | 0.09455 | 0.004 | -6.784
-13.5 | -0.654 | 0.08878 | 0.004 | -7.363
-13 | -0.664 | 0.08326 | 0.004 | -7.972
-12.5 | -0.671 | 0.07853 | 0.004 | -8.549
-12 | -0.676 | 0.07347 | 0.004 | -9.205
-11.5 | -0.678 | 0.06855 | 0.004 | -9.895
-11 | -0.677 | 0.06336 | 0.004 | -10.69
-10.5 | -0.674 | 0.05803 | 0.004 | -11.609
-10 | -0.667 | 0.05286 | 0.004 | -12.617
-9.5 | -0.66 | 0.04587 | 0.005 | -14.378
-9 | -0.764 | 0.01085 | 0.006 | -70.481
-8.5 | -0.739 | 0.01061 | 0.006 | -69.617
-8 | -0.707 | 0.01143 | 0.006 | -61.85
-7.5 | -0.671 | 0.01104 | 0.006 | -60.817
-7 | -0.632 | 0.01067 | 0.006 | -59.2
-6.5 | -0.589 | 0.01103 | 0.006 | -53.382
-6 | -0.543 | 0.01069 | 0.006 | -50.782
-5.5 | -0.494 | 0.0105 | 0.005 | -47.041
-5 | -0.443 | 0.01016 | 0.005 | -43.571
-4.5 | -0.389 | 0.00988 | 0.005 | -39.379
-4 | -0.334 | 0.00962 | 0.005 | -34.691
-3.5 | -0.277 | 0.00941 | 0.005 | -29.49
-3 | -0.22 | 0.01002 | 0.005 | -21.949
-2.5 | -0.161 | 0.01053 | 0.004 | -15.33
-2 | -0.102 | 0.01029 | 0.004 | -9.947
-1.5 | -0.043 | 0.00939 | 0.004 | -4.566
-1 | 0.017 | 0.00993 | 0.004 | 1.706
-0.5 | 0.077 | 0.00975 | 0.003 | 7.895
0 | 0.137 | 0.0096 | 0.003 | 14.269
0.5 | 0.197 | 0.00945 | 0.003 | 20.85
1 | 0.257 | 0.00687 | 0.003 | 37.402
1.5 | 0.317 | 0.00691 | 0.002 | 45.844
2 | 0.376 | 0.00699 | 0.002 | 53.843
2.5 | 0.436 | 0.00707 | 0.002 | 61.711
3 | 0.496 | 0.00769 | 0.002 | 64.457
3.5 | 0.555 | 0.00776 | 0.001 | 71.506
4 | 0.614 | 0.00789 | 0.001 | 77.833
4.5 | 0.673 | 0.00807 | 0.001 | 83.466
5 | 0.732 | 0.00831 | 0 | 88.146
5.5 | 0.791 | 0.00909 | 0 | 87.051
6 | 0.849 | 0.01029 | 0 | 82.526
6.5 | 0.906 | 0.01038 | -0.001 | 87.27
7 | 0.962 | 0.00898 | -0.001 | 107.165
7.5 | 1.016 | 0.00904 | -0.001 | 112.444
8 | 1.068 | 0.00928 | -0.002 | 115.111
8.5 | 1.118 | 0.00933 | -0.002 | 119.812
9 | 1.163 | 0.01033 | -0.003 | 112.549
9.5 | 1.203 | 0.01143 | -0.003 | 105.248
10 | 1.237 | 0.01246 | -0.003 | 99.274
10.5 | 1.264 | 0.01367 | -0.004 | 92.479
11 | 1.286 | 0.01524 | -0.004 | 84.378
11.5 | 1.304 | 0.01712 | -0.004 | 76.152
12 | 1.317 | 0.01927 | -0.005 | 68.362
12.5 | 1.327 | 0.02161 | -0.005 | 61.398
13 | 1.332 | 0.0243 | -0.005 | 54.826
13.5 | 1.33 | 0.02726 | -0.006 | 48.789
14 | 1.323 | 0.03041 | -0.006 | 43.52
14.5 | 1.312 | 0.03387 | -0.006 | 38.727
15 | 1.295 | 0.03758 | -0.007 | 34.471
15.5 | 1.274 | 0.04183 | -0.007 | 30.464
16 | 1.25 | 0.04634 | -0.007 | 26.962
16.5 | 1.221 | 0.05133 | -0.008 | 23.782
17 | 1.189 | 0.05696 | -0.008 | 20.867
17.5 | 1.154 | 0.06274 | -0.008 | 18.394
18 | 1.117 | 0.06948 | -0.009 | 16.07

## 84. Re 6M Mach 0.10 (2)
BIGFOIL.COM POLAR EXPORT
Horten 11.00% thick 3.00% camber
Horten 11.00% thick 3.00% camber |  |  |  | Cl Max: | 1.6746 | at alpha= | 17 | deg
XFOIL ncrit=9 |  |  |  | L/D Max: | 148.112 | at alpha= | 6.5 | deg
Re: | 6000000 |  |  | Cd Min: | 0.08368 | at alpha= | 20 | deg
Mach: | 0.1 |  |  | Cl=0 at alpha= | -1.3414 | deg
|  |  |  | @ Cl=0.1, Cd= | 0.0060636
|  |  |  | @ Cl=0.4, Cd= | 0.0042762
|  |  |  | @ Cl=0.6, Cd= | 0.0046023
alpha (deg) | Cl | Cd | Cm | Cl/Cd
-19 | -1.5399 | 0.04118 | -0.0581 | -37.3944
-18.5 | -1.5647 | 0.03479 | -0.0567 | -44.9756
-18 | -1.5793 | 0.03013 | -0.0525 | -52.4162
-17.5 | -1.5783 | 0.02684 | -0.0473 | -58.804
-17 | -1.5665 | 0.02474 | -0.0415 | -63.3185
-16.5 | -1.5422 | 0.02281 | -0.0371 | -67.6107
-16 | -1.5123 | 0.0211 | -0.0333 | -71.673
-15.5 | -1.4765 | 0.01976 | -0.0301 | -74.7217
-15 | -1.4391 | 0.0184 | -0.0269 | -78.212
-14.5 | -1.3982 | 0.01731 | -0.0242 | -80.7741
-14 | -1.3559 | 0.01625 | -0.0215 | -83.44
-13.5 | -1.3116 | 0.01535 | -0.0191 | -85.4463
-13 | -1.2664 | 0.0145 | -0.0168 | -87.3379
-12.5 | -1.2198 | 0.01376 | -0.0147 | -88.6483
-12 | -1.1756 | 0.01263 | -0.0121 | -93.08
-11.5 | -1.1282 | 0.01181 | -0.0101 | -95.5292
-11 | -1.0414 | 0.01094 | -0.0166 | -95.192
-10.5 | -0.993 | 0.0108 | -0.0146 | -91.9444
-10 | -0.9425 | 0.01044 | -0.0131 | -90.2778
-9.5 | -0.8905 | 0.01007 | -0.0118 | -88.431
-9 | -0.8387 | 0.00959 | -0.0106 | -87.4557
-8.5 | -0.7862 | 0.00914 | -0.0094 | -86.0175
-8 | -0.7328 | 0.00881 | -0.0085 | -83.1782
-7.5 | -0.6788 | 0.00853 | -0.0076 | -79.578
-7 | -0.6249 | 0.0082 | -0.0067 | -76.2073
-6.5 | -0.5709 | 0.00789 | -0.0059 | -72.3574
-6 | -0.5161 | 0.00766 | -0.0052 | -67.376
-5.5 | -0.4614 | 0.00741 | -0.0045 | -62.2672
-5 | -0.4065 | 0.0072 | -0.0038 | -56.4583
-4.5 | -0.3514 | 0.00701 | -0.0032 | -50.1284
-4 | -0.2961 | 0.00684 | -0.0027 | -43.2895
-3.5 | -0.2407 | 0.00668 | -0.0022 | -36.0329
-3 | -0.1852 | 0.00655 | -0.0017 | -28.2748
-2.5 | -0.1295 | 0.00644 | -0.0013 | -20.1087
-2 | -0.0736 | 0.00632 | -0.0009 | -11.6456
-1.5 | -0.0177 | 0.00622 | -0.0005 | -2.8457
-1 | 0.0381 | 0.00613 | -0.0002 | 6.2153
-0.5 | 0.094 | 0.00607 | 0.0001 | 15.486
0 | 0.1499 | 0.00601 | 0.0004 | 24.9418
0.5 | 0.2058 | 0.00593 | 0.0007 | 34.7049
1 | 0.2611 | 0.00583 | 0.001 | 44.7856
1.5 | 0.3121 | 0.00541 | 0.0021 | 57.6895
2 | 0.3515 | 0.00434 | 0.0054 | 80.9908
2.5 | 0.4047 | 0.00427 | 0.0063 | 94.7775
3 | 0.4591 | 0.00431 | 0.0069 | 106.5197
3.5 | 0.5141 | 0.0044 | 0.0073 | 116.8409
4 | 0.5684 | 0.00451 | 0.0078 | 126.031
4.5 | 0.6232 | 0.00467 | 0.0083 | 133.4475
5 | 0.6787 | 0.00486 | 0.0084 | 139.6502
5.5 | 0.7344 | 0.00508 | 0.0085 | 144.5669
6 | 0.7898 | 0.00536 | 0.0086 | 147.3507
6.5 | 0.8472 | 0.00572 | 0.0081 | 148.1119
7 | 0.905 | 0.00616 | 0.0075 | 146.9156
7.5 | 0.9673 | 0.00668 | 0.0057 | 144.8054
8 | 1.0269 | 0.00731 | 0.0044 | 140.4788
8.5 | 1.083 | 0.00798 | 0.0038 | 135.7143
9 | 1.1378 | 0.00873 | 0.0034 | 130.3322
9.5 | 1.1969 | 0.00945 | 0.002 | 126.6561
10 | 1.2555 | 0.0101 | 0.0008 | 124.3069
10.5 | 1.313 | 0.01081 | -0.0004 | 121.4616
11 | 1.3701 | 0.01153 | -0.0015 | 118.8291
11.5 | 1.4203 | 0.01223 | -0.0012 | 116.1325
12 | 1.457 | 0.01287 | 0.002 | 113.209
12.5 | 1.4922 | 0.01367 | 0.0052 | 109.1587
13 | 1.529 | 0.01443 | 0.0079 | 105.9598
13.5 | 1.5629 | 0.01538 | 0.0109 | 101.619
14 | 1.5926 | 0.01632 | 0.0144 | 97.5858
14.5 | 1.6128 | 0.01747 | 0.019 | 92.3183
15 | 1.6297 | 0.01934 | 0.0223 | 84.2658
15.5 | 1.646 | 0.02193 | 0.0238 | 75.057
16 | 1.6625 | 0.02513 | 0.024 | 66.156
16.5 | 1.6729 | 0.02931 | 0.0234 | 57.0761
17 | 1.6746 | 0.03453 | 0.0225 | 48.497
17.5 | 1.6659 | 0.04096 | 0.0212 | 40.6714
18 | 1.6506 | 0.04817 | 0.0196 | 34.2661
18.5 | 1.6278 | 0.05661 | 0.0174 | 28.7546
19 | 1.6074 | 0.06519 | 0.0146 | 24.6572
19.5 | 1.5882 | 0.07389 | 0.0117 | 21.4941
20 | 1.5624 | 0.08368 | 0.0081 | 18.6711

## 85. Re 6M Mach 0.25 (1)
BIGFOIL.COM POLAR EXPORT
Horten 11.00% thick 3.00% camber
Horten 11.00% thick 3.00% camber |  |  |  | Cl Max: | 1.29 | at alpha= | 12 | deg
JavaFoil+Calcfoil stall+Eppler ext transition |  |  |  | L/D Max: | 120.404 | at alpha= | 8 | deg
Re: | 6000000 |  |  | Cd Min: | 0.007 | at alpha= | 1 | deg
Mach: | 0.25 |  |  | Cl=0 at alpha= | -1.1393 | deg
|  |  |  | @ Cl=0.1, Cd= | 0.0091226
|  |  |  | @ Cl=0.4, Cd= | 0.007137
|  |  |  | @ Cl=0.6, Cd= | 0.0080441
alpha (deg) | Cl | Cd | Cm | Cl/Cd
-13 | -0.467 | 0.09362 | 0.004 | -4.992
-12.5 | -0.503 | 0.08856 | 0.004 | -5.681
-12 | -0.534 | 0.08265 | 0.004 | -6.462
-11.5 | -0.56 | 0.07691 | 0.004 | -7.283
-11 | -0.581 | 0.07092 | 0.004 | -8.188
-10.5 | -0.595 | 0.06578 | 0.004 | -9.048
-10 | -0.604 | 0.06039 | 0.004 | -10.003
-9.5 | -0.606 | 0.05557 | 0.004 | -10.903
-9 | -0.602 | 0.05032 | 0.004 | -11.955
-8.5 | -0.595 | 0.04391 | 0.004 | -13.544
-8 | -0.694 | 0.01001 | 0.006 | -69.268
-7.5 | -0.666 | 0.01082 | 0.006 | -61.582
-7 | -0.632 | 0.01109 | 0.006 | -56.975
-6.5 | -0.593 | 0.01068 | 0.006 | -55.503
-6 | -0.549 | 0.01107 | 0.006 | -49.623
-5.5 | -0.502 | 0.0107 | 0.006 | -46.929
-5 | -0.451 | 0.01047 | 0.005 | -43.08
-4.5 | -0.397 | 0.01008 | 0.005 | -39.422
-4 | -0.342 | 0.00984 | 0.005 | -34.71
-3.5 | -0.284 | 0.00959 | 0.005 | -29.651
-3 | -0.225 | 0.0094 | 0.005 | -23.981
-2.5 | -0.166 | 0.00997 | 0.004 | -16.619
-2 | -0.105 | 0.00973 | 0.004 | -10.804
-1.5 | -0.044 | 0.00954 | 0.004 | -4.613
-1 | 0.017 | 0.00935 | 0.004 | 1.862
-0.5 | 0.079 | 0.00917 | 0.004 | 8.627
0 | 0.141 | 0.00903 | 0.003 | 15.597
0.5 | 0.202 | 0.00889 | 0.003 | 22.762
1 | 0.264 | 0.007 | 0.003 | 37.688
1.5 | 0.325 | 0.00704 | 0.002 | 46.244
2 | 0.387 | 0.00712 | 0.002 | 54.285
2.5 | 0.448 | 0.0072 | 0.002 | 62.267
3 | 0.509 | 0.00733 | 0.002 | 69.449
3.5 | 0.57 | 0.00799 | 0.001 | 71.363
4 | 0.631 | 0.0081 | 0.001 | 77.877
4.5 | 0.692 | 0.00829 | 0.001 | 83.424
5 | 0.752 | 0.00857 | 0 | 87.759
5.5 | 0.812 | 0.00883 | 0 | 92.014
6 | 0.871 | 0.00914 | 0 | 95.363
6.5 | 0.93 | 0.00895 | -0.001 | 103.899
7 | 0.986 | 0.00895 | -0.001 | 110.223
7.5 | 1.041 | 0.00909 | -0.001 | 114.495
8 | 1.093 | 0.00908 | -0.002 | 120.404
8.5 | 1.141 | 0.01005 | -0.002 | 113.512
9 | 1.182 | 0.01129 | -0.003 | 104.706
9.5 | 1.216 | 0.01253 | -0.003 | 96.991
10 | 1.243 | 0.01398 | -0.003 | 88.911
10.5 | 1.263 | 0.01585 | -0.004 | 79.683
11 | 1.277 | 0.0179 | -0.004 | 71.381
11.5 | 1.287 | 0.02032 | -0.004 | 63.3
12 | 1.29 | 0.02304 | -0.005 | 55.973
12.5 | 1.286 | 0.02606 | -0.005 | 49.372
13 | 1.276 | 0.02937 | -0.005 | 43.445
13.5 | 1.254 | 0.03315 | -0.006 | 37.83
14 | 1.223 | 0.03729 | -0.006 | 32.803
14.5 | 1.184 | 0.04199 | -0.006 | 28.2
15 | 1.136 | 0.04741 | -0.007 | 23.968
15.5 | 1.081 | 0.05368 | -0.007 | 20.13
16 | 1.017 | 0.06119 | -0.007 | 16.622
16.5 | 0.947 | 0.06997 | -0.008 | 13.535
17 | 0.871 | 0.08037 | -0.008 | 10.839

## 86. Re 6M Mach 0.25 (2)
BIGFOIL.COM POLAR EXPORT
Horten 11.00% thick 3.00% camber
Horten 11.00% thick 3.00% camber |  |  |  | Cl Max: | 1.6228 | at alpha= | 15.5 | deg
XFOIL ncrit=9 |  |  |  | L/D Max: | 149.608 | at alpha= | 6.5 | deg
Re: | 6000000 |  |  | Cd Min: | 0.20943 | at alpha= | -18 | deg
Mach: | 0.25 |  |  | Cl=0 at alpha= | -1.3532 | deg
|  |  |  | @ Cl=0.1, Cd= | 0.0060988
|  |  |  | @ Cl=0.4, Cd= | 0.0043637
|  |  |  | @ Cl=0.6, Cd= | 0.0046124
alpha (deg) | Cl | Cd | Cm | Cl/Cd
-18 | -0.6879 | 0.20943 | 0.0525 | -3.2846
-17.5 | -0.6702 | 0.20367 | 0.0491 | -3.2906
-17 | -0.6595 | 0.1947 | 0.0449 | -3.3873
-16.5 | -0.643 | 0.18856 | 0.0417 | -3.4101
-16 | -0.662 | 0.1703 | 0.0341 | -3.8873
-15 | -0.7644 | 0.12687 | 0.0119 | -6.0251
-14.5 | -0.8029 | 0.11111 | 0.0029 | -7.2262
-14 | -0.9321 | 0.08071 | -0.0194 | -11.5488
-13.5 | -1.2073 | 0.03765 | -0.0455 | -32.0664
-13 | -1.2687 | 0.02398 | -0.0378 | -52.9066
-12.5 | -1.2413 | 0.02071 | -0.0327 | -59.9372
-12 | -1.2089 | 0.01781 | -0.0278 | -67.8776
-11.5 | -1.1655 | 0.01603 | -0.0237 | -72.7074
-11 | -1.0782 | 0.0135 | -0.0288 | -79.8667
-10.5 | -1.0377 | 0.01266 | -0.0238 | -81.9668
-10 | -0.9852 | 0.01184 | -0.0211 | -83.2095
-9.5 | -0.9306 | 0.01116 | -0.0188 | -83.3871
-9 | -0.875 | 0.01055 | -0.0167 | -82.9384
-8.5 | -0.8186 | 0.01003 | -0.0149 | -81.6152
-8 | -0.763 | 0.0094 | -0.0131 | -81.1702
-7.5 | -0.7063 | 0.00894 | -0.0115 | -79.0045
-7 | -0.6491 | 0.00858 | -0.0101 | -75.6527
-6.5 | -0.592 | 0.00823 | -0.0089 | -71.932
-6 | -0.5351 | 0.00788 | -0.0076 | -67.9061
-5.5 | -0.4775 | 0.00763 | -0.0066 | -62.5819
-5 | -0.4204 | 0.00736 | -0.0056 | -57.1196
-4.5 | -0.3628 | 0.00715 | -0.0047 | -50.7413
-4 | -0.3054 | 0.00693 | -0.0038 | -44.0693
-3.5 | -0.2477 | 0.00677 | -0.0031 | -36.5879
-3 | -0.19 | 0.00662 | -0.0025 | -28.7009
-2.5 | -0.1325 | 0.00649 | -0.0019 | -20.416
-2 | -0.0748 | 0.00638 | -0.0013 | -11.7241
-1.5 | -0.017 | 0.00627 | -0.0009 | -2.7113
-1 | 0.0409 | 0.00618 | -0.0005 | 6.6181
-0.5 | 0.0986 | 0.0061 | -0.0001 | 16.1639
0 | 0.1563 | 0.00605 | 0.0003 | 25.8347
0.5 | 0.2138 | 0.00599 | 0.0007 | 35.6928
1 | 0.2711 | 0.0059 | 0.0011 | 45.9492
1.5 | 0.3257 | 0.0056 | 0.0019 | 58.1607
2 | 0.3641 | 0.00439 | 0.0057 | 82.9385
2.5 | 0.4187 | 0.00435 | 0.0068 | 96.2529
3 | 0.475 | 0.00439 | 0.0074 | 108.2005
3.5 | 0.5319 | 0.00447 | 0.0079 | 118.9933
4 | 0.5885 | 0.00458 | 0.0085 | 128.4934
4.5 | 0.6453 | 0.00474 | 0.0091 | 136.1392
5 | 0.7029 | 0.00494 | 0.0094 | 142.2874
5.5 | 0.7606 | 0.00518 | 0.0097 | 146.834
6 | 0.8176 | 0.00551 | 0.01 | 148.3848
6.5 | 0.8782 | 0.00587 | 0.0096 | 149.6082
7 | 0.9383 | 0.00633 | 0.0092 | 148.2306
7.5 | 1.0036 | 0.00694 | 0.0075 | 144.611
8 | 1.0658 | 0.00765 | 0.0065 | 139.3203
8.5 | 1.1242 | 0.0084 | 0.0063 | 133.8333
9 | 1.1822 | 0.00926 | 0.0061 | 127.6674
9.5 | 1.2443 | 0.01007 | 0.005 | 123.565
10 | 1.3058 | 0.01082 | 0.0042 | 120.6839
10.5 | 1.3664 | 0.01165 | 0.0035 | 117.2876
11 | 1.4266 | 0.01252 | 0.0028 | 113.9457
11.5 | 1.4626 | 0.01327 | 0.0071 | 110.2185
12 | 1.4976 | 0.01415 | 0.0114 | 105.8375
12.5 | 1.5319 | 0.01514 | 0.0154 | 101.1823
13 | 1.5568 | 0.01628 | 0.0208 | 95.6265
13.5 | 1.5781 | 0.01769 | 0.0257 | 89.2086
14 | 1.5939 | 0.02016 | 0.0287 | 79.0625
14.5 | 1.6092 | 0.0237 | 0.0295 | 67.8987
15 | 1.6215 | 0.02812 | 0.0291 | 57.6636
15.5 | 1.6228 | 0.03379 | 0.0282 | 48.026
16 | 1.6152 | 0.04035 | 0.027 | 40.0297
16.5 | 1.5981 | 0.04795 | 0.0255 | 33.3285
17 | 1.5729 | 0.05667 | 0.0232 | 27.7554
17.5 | 1.5462 | 0.06611 | 0.0202 | 23.3883
18 | 1.5232 | 0.07539 | 0.0171 | 20.2043
18.5 | 1.4973 | 0.08534 | 0.0134 | 17.5451
19 | 1.4698 | 0.09577 | 0.0092 | 15.3472
19.5 | 1.4422 | 0.10653 | 0.0047 | 13.538
20 | 1.4174 | 0.11705 | 0 | 12.1094

## 87. Re 6M Mach 0.50 (1)
BIGFOIL.COM POLAR EXPORT
Horten 11.00% thick 3.00% camber
Horten 11.00% thick 3.00% camber |  |  |  | Cl Max: | 1.183 | at alpha= | 9 | deg
JavaFoil+Calcfoil stall+Eppler ext transition |  |  |  | L/D Max: | 117.517 | at alpha= | 6.5 | deg
Re: | 6000000 |  |  | Cd Min: | 0.00721 | at alpha= | 1 | deg
Mach: | 0.5 |  |  | Cl=0 at alpha= | -1.1397 | deg
|  |  |  | @ Cl=0.1, Cd= | 0.0099387
|  |  |  | @ Cl=0.4, Cd= | 0.0074472
|  |  |  | @ Cl=0.6, Cd= | 0.0079094
alpha (deg) | Cl | Cd | Cm | Cl/Cd
-20 | -1.006 | 0.14188 | 0.004 | -7.093
-19.5 | -0.98 | 0.14698 | 0.004 | -6.668
-19 | -0.953 | 0.14146 | 0.004 | -6.737
-18.5 | -0.928 | 0.13052 | 0.004 | -7.109
-18 | -0.903 | 0.1223 | 0.004 | -7.381
-17.5 | -0.875 | 0.12845 | 0.004 | -6.811
-17 | -0.85 | 0.1172 | 0.004 | -7.25
-16.5 | -0.825 | 0.1086 | 0.005 | -7.6
-16 | -0.796 | 0.11564 | 0.004 | -6.885
-15.5 | -0.771 | 0.10475 | 0.004 | -7.361
-15 | -0.747 | 0.09566 | 0.005 | -7.81
-14.5 | -0.717 | 0.10257 | 0.004 | -6.993
-14 | -0.692 | 0.09219 | 0.004 | -7.509
-13.5 | -0.668 | 0.08376 | 0.005 | -7.975
-13 | -0.638 | 0.08838 | 0.004 | -7.217
-12.5 | -0.613 | 0.07984 | 0.004 | -7.679
-12 | -0.585 | 0.08161 | 0.004 | -7.166
-11.5 | -0.559 | 0.07567 | 0.004 | -7.382
-11 | -0.534 | 0.0678 | 0.004 | -7.883
-10.5 | -0.505 | 0.06994 | 0.004 | -7.22
-10 | -0.48 | 0.06331 | 0.004 | -7.578
-9.5 | -0.452 | 0.06352 | 0.004 | -7.11
-9 | -0.426 | 0.05786 | 0.004 | -7.357
-8.5 | -0.398 | 0.05719 | 0.004 | -6.963
-8 | -0.372 | 0.05232 | 0.004 | -7.109
-7.5 | -0.345 | 0.05116 | 0.004 | -6.735
-7 | -0.317 | 0.0498 | 0.003 | -6.372
-6.5 | -0.291 | 0.04487 | 0.004 | -6.495
-6 | -0.264 | 0.04481 | 0.003 | -5.884
-5.5 | -0.397 | 0.03657 | 0.004 | -10.843
-5 | -0.465 | 0.0111 | 0.006 | -41.895
-4.5 | -0.423 | 0.01058 | 0.006 | -39.962
-4 | -0.37 | 0.01102 | 0.006 | -33.594
-3.5 | -0.312 | 0.01062 | 0.005 | -29.338
-3 | -0.249 | 0.01024 | 0.005 | -24.314
-2.5 | -0.184 | 0.00992 | 0.005 | -18.533
-2 | -0.117 | 0.00977 | 0.005 | -11.974
-1.5 | -0.049 | 0.00954 | 0.004 | -5.144
-1 | 0.019 | 0.00937 | 0.004 | 2.074
-0.5 | 0.088 | 0.00997 | 0.004 | 8.854
0 | 0.157 | 0.00979 | 0.004 | 16.058
0.5 | 0.226 | 0.00962 | 0.003 | 23.503
1 | 0.295 | 0.00721 | 0.003 | 40.89
1.5 | 0.363 | 0.00734 | 0.003 | 49.467
2 | 0.432 | 0.00754 | 0.002 | 57.222
2.5 | 0.5 | 0.00806 | 0.002 | 62.013
3 | 0.568 | 0.00798 | 0.002 | 71.173
3.5 | 0.636 | 0.00783 | 0.001 | 81.214
4 | 0.703 | 0.0086 | 0.001 | 81.829
4.5 | 0.771 | 0.0089 | 0.001 | 86.611
5 | 0.837 | 0.00873 | 0 | 95.931
5.5 | 0.903 | 0.00878 | 0 | 102.868
6 | 0.967 | 0.00886 | 0 | 109.206
6.5 | 1.029 | 0.00875 | -0.001 | 117.517
7 | 1.085 | 0.00987 | -0.001 | 109.983
7.5 | 1.133 | 0.01097 | -0.002 | 103.268
8 | 1.164 | 0.01309 | -0.002 | 88.92
8.5 | 1.178 | 0.01661 | -0.002 | 70.946
9 | 1.183 | 0.02002 | -0.003 | 59.123
9.5 | 1.165 | 0.02392 | -0.003 | 48.711
10 | 1.095 | 0.0289 | -0.003 | 37.874
10.5 | 0.713 | 0.03631 | -0.004 | 19.638
11 | 0.742 | 0.03829 | -0.004 | 19.367
11.5 | 0.766 | 0.04288 | -0.005 | 17.873
12 | 0.791 | 0.04761 | -0.005 | 16.62
12.5 | 0.818 | 0.05111 | -0.005 | 16.009
13 | 0.845 | 0.05487 | -0.006 | 15.395
13.5 | 0.871 | 0.05852 | -0.006 | 14.888
14 | 0.9 | 0.06086 | -0.006 | 14.784

## 88. Re 6M Mach 0.50 (2)
BIGFOIL.COM POLAR EXPORT
Horten 11.00% thick 3.00% camber
Horten 11.00% thick 3.00% camber |  |  |  | Cl Max: | 1.511 | at alpha= | 11 | deg
XFOIL ncrit=9 |  |  |  | L/D Max: | 154.82 | at alpha= | 6 | deg
Re: | 6000000 |  |  | Cd Min: | 0.26715 | at alpha= | -20 | deg
Mach: | 0.5 |  |  | Cl=0 at alpha= | -1.4066 | deg
|  |  |  | @ Cl=0.1, Cd= | 0.0063202
|  |  |  | @ Cl=0.4, Cd= | 0.0053797
|  |  |  | @ Cl=0.6, Cd= | 0.0047857
alpha (deg) | Cl | Cd | Cm | Cl/Cd
-20 | -0.8019 | 0.26715 | 0.0823 | -3.0017
-19.5 | -0.7794 | 0.25972 | 0.0776 | -3.0009
-19 | -0.7576 | 0.25132 | 0.0728 | -3.0145
-18.5 | -0.736 | 0.24297 | 0.0681 | -3.0292
-18 | -0.7153 | 0.23442 | 0.0634 | -3.0514
-17.5 | -0.6949 | 0.22566 | 0.0588 | -3.0794
-17 | -0.6757 | 0.21643 | 0.0542 | -3.122
-16.5 | -0.6575 | 0.20756 | 0.0496 | -3.1678
-16 | -0.6354 | 0.20109 | 0.046 | -3.1598
-15.5 | -0.617 | 0.19271 | 0.0419 | -3.2017
-15 | -0.5983 | 0.18485 | 0.0381 | -3.2367
-14.5 | -0.5814 | 0.17671 | 0.0344 | -3.2901
-14 | -0.5685 | 0.16722 | 0.0303 | -3.3997
-12.5 | -0.4658 | 0.13519 | -0.0016 | -3.4455
-12 | -0.4575 | 0.12623 | -0.0058 | -3.6243
-11.5 | -0.4514 | 0.11676 | -0.0105 | -3.8661
-11 | -0.4518 | 0.10663 | -0.0158 | -4.2371
-10.5 | -0.4431 | 0.09879 | -0.0198 | -4.4853
-10 | -0.4446 | 0.08953 | -0.0247 | -4.9659
-9.5 | -0.4536 | 0.07977 | -0.0302 | -5.6863
-9 | -0.4735 | 0.06926 | -0.0367 | -6.8366
-8.5 | -0.5026 | 0.05882 | -0.0455 | -8.5447
-8 | -0.5337 | 0.05216 | -0.0446 | -10.232
-7.5 | -0.5692 | 0.04328 | -0.0424 | -13.1516
-7 | -0.5881 | 0.03371 | -0.0387 | -17.4459
-6.5 | -0.5974 | 0.02352 | -0.033 | -25.3997
-6 | -0.6049 | 0.01274 | -0.0251 | -47.4804
-5.5 | -0.5515 | 0.00944 | -0.0198 | -58.4216
-4.5 | -0.4153 | 0.00791 | -0.0132 | -52.5032
-4 | -0.3474 | 0.00748 | -0.0106 | -46.4439
-3.5 | -0.2794 | 0.0072 | -0.0086 | -38.8056
-3 | -0.2122 | 0.00695 | -0.0068 | -30.5324
-2.5 | -0.1454 | 0.00676 | -0.0052 | -21.5089
-2 | -0.0788 | 0.00661 | -0.0039 | -11.9213
-1.5 | -0.0124 | 0.00649 | -0.0028 | -1.9106
-1 | 0.054 | 0.00639 | -0.0018 | 8.4507
-0.5 | 0.1199 | 0.00629 | -0.001 | 19.062
0 | 0.1859 | 0.00624 | -0.0002 | 29.7917
0.5 | 0.2515 | 0.0062 | 0.0005 | 40.5645
1 | 0.3171 | 0.00614 | 0.0012 | 51.645
1.5 | 0.3813 | 0.006 | 0.0021 | 63.55
2 | 0.4217 | 0.00466 | 0.0073 | 90.4936
2.5 | 0.4831 | 0.0046 | 0.0091 | 105.0217
3 | 0.5477 | 0.00469 | 0.0102 | 116.7804
3.5 | 0.6133 | 0.00481 | 0.0113 | 127.5052
4 | 0.679 | 0.00496 | 0.0125 | 136.8952
4.5 | 0.7454 | 0.00517 | 0.0136 | 144.1779
5 | 0.8127 | 0.00542 | 0.0148 | 149.9446
5.5 | 0.88 | 0.00574 | 0.0161 | 153.3101
6 | 0.9475 | 0.00612 | 0.0175 | 154.8203
6.5 | 1.021 | 0.00665 | 0.0178 | 153.5338
7 | 1.0944 | 0.00733 | 0.0184 | 149.3042
7.5 | 1.1743 | 0.0083 | 0.0176 | 141.4819
8 | 1.2454 | 0.00955 | 0.0186 | 130.4084
8.5 | 1.3134 | 0.01086 | 0.0203 | 120.9392
9 | 1.3884 | 0.01217 | 0.0211 | 114.0838
9.5 | 1.4619 | 0.01363 | 0.0224 | 107.2561
10 | 1.4896 | 0.015 | 0.031 | 99.3067
10.5 | 1.501 | 0.01707 | 0.0398 | 87.932
11 | 1.511 | 0.02189 | 0.0418 | 69.027
11.5 | 1.5065 | 0.02893 | 0.0413 | 52.074
12 | 1.482 | 0.03724 | 0.0405 | 39.7959
12.5 | 1.4445 | 0.0465 | 0.039 | 31.0645
13 | 1.4049 | 0.05623 | 0.0365 | 24.9849
13.5 | 1.3701 | 0.06621 | 0.0334 | 20.6932
14 | 1.3354 | 0.07665 | 0.0295 | 17.422
14.5 | 1.2996 | 0.08765 | 0.025 | 14.8272
15 | 1.2696 | 0.09851 | 0.0202 | 12.888
15.5 | 1.2377 | 0.11005 | 0.0147 | 11.2467
16 | 1.2103 | 0.12147 | 0.0089 | 9.9638

## 89. Re 7M Mach 0.00 (1)
BIGFOIL.COM POLAR EXPORT
Horten 11.00% thick 3.00% camber
Horten 11.00% thick 3.00% camber |  |  |  | Cl Max: | 1.343 | at alpha= | 13 | deg
JavaFoil+Calcfoil stall+Eppler ext transition |  |  |  | L/D Max: | 116.518 | at alpha= | 8 | deg
Re: | 7000000 |  |  | Cd Min: | 0.00682 | at alpha= | 1.5 | deg
Mach: | 0 |  |  | Cl=0 at alpha= | -1.1417 | deg
|  |  |  | @ Cl=0.1, Cd= | 0.0095232
|  |  |  | @ Cl=0.4, Cd= | 0.0069254
|  |  |  | @ Cl=0.6, Cd= | 0.0077795
alpha (deg) | Cl | Cd | Cm | Cl/Cd
-14.5 | -0.66 | 0.09736 | 0.004 | -6.778
-14 | -0.671 | 0.09149 | 0.004 | -7.332
-13.5 | -0.68 | 0.08579 | 0.004 | -7.927
-13 | -0.687 | 0.0813 | 0.004 | -8.449
-12.5 | -0.692 | 0.07584 | 0.004 | -9.124
-12 | -0.694 | 0.07095 | 0.004 | -9.784
-11.5 | -0.694 | 0.06588 | 0.004 | -10.531
-11 | -0.691 | 0.06058 | 0.004 | -11.407
-10.5 | -0.686 | 0.0552 | 0.004 | -12.421
-10 | -0.68 | 0.0487 | 0.005 | -13.953
-9.5 | -0.79 | 0.01117 | 0.006 | -70.686
-9 | -0.77 | 0.0107 | 0.006 | -71.904
-8.5 | -0.741 | 0.01078 | 0.006 | -68.752
-8 | -0.708 | 0.01108 | 0.006 | -63.901
-7.5 | -0.671 | 0.01071 | 0.006 | -62.664
-7 | -0.631 | 0.01039 | 0.006 | -60.754
-6.5 | -0.588 | 0.01074 | 0.006 | -54.727
-6 | -0.541 | 0.01041 | 0.006 | -52.012
-5.5 | -0.492 | 0.01018 | 0.005 | -48.368
-5 | -0.441 | 0.00991 | 0.005 | -44.507
-4.5 | -0.387 | 0.00965 | 0.005 | -40.166
-4 | -0.332 | 0.00939 | 0.005 | -35.417
-3.5 | -0.276 | 0.01073 | 0.005 | -25.738
-3 | -0.219 | 0.01051 | 0.005 | -20.817
-2.5 | -0.161 | 0.01028 | 0.004 | -15.622
-2 | -0.102 | 0.01007 | 0.004 | -10.117
-1.5 | -0.043 | 0.00918 | 0.004 | -4.647
-1 | 0.017 | 0.00974 | 0.004 | 1.73
-0.5 | 0.077 | 0.00957 | 0.003 | 8.001
0 | 0.136 | 0.00945 | 0.003 | 14.433
0.5 | 0.196 | 0.00931 | 0.003 | 21.056
1 | 0.256 | 0.00749 | 0.003 | 34.123
1.5 | 0.315 | 0.00682 | 0.002 | 46.224
2 | 0.375 | 0.0069 | 0.002 | 54.294
2.5 | 0.434 | 0.00696 | 0.002 | 62.397
3 | 0.493 | 0.00758 | 0.002 | 65.102
3.5 | 0.552 | 0.00769 | 0.001 | 71.871
4 | 0.611 | 0.0078 | 0.001 | 78.418
4.5 | 0.67 | 0.00798 | 0.001 | 84.031
5 | 0.729 | 0.00818 | 0 | 89.079
5.5 | 0.787 | 0.00901 | 0 | 87.38
6 | 0.845 | 0.01015 | 0 | 83.219
6.5 | 0.902 | 0.01023 | -0.001 | 88.136
7 | 0.957 | 0.01048 | -0.001 | 91.376
7.5 | 1.011 | 0.00939 | -0.001 | 107.671
8 | 1.064 | 0.00913 | -0.002 | 116.518
8.5 | 1.114 | 0.00957 | -0.002 | 116.393
9 | 1.159 | 0.01015 | -0.003 | 114.197
9.5 | 1.2 | 0.0111 | -0.003 | 108.105
10 | 1.237 | 0.01196 | -0.003 | 103.43
10.5 | 1.267 | 0.01296 | -0.004 | 97.741
11 | 1.291 | 0.01426 | -0.004 | 90.545
11.5 | 1.31 | 0.01588 | -0.004 | 82.503
12 | 1.325 | 0.01781 | -0.005 | 74.376
12.5 | 1.336 | 0.01996 | -0.005 | 66.92
13 | 1.343 | 0.02245 | -0.005 | 59.822
13.5 | 1.343 | 0.02519 | -0.006 | 53.322
14 | 1.339 | 0.02812 | -0.006 | 47.628
14.5 | 1.331 | 0.03135 | -0.006 | 42.441
15 | 1.318 | 0.03494 | -0.007 | 37.704
15.5 | 1.301 | 0.0387 | -0.007 | 33.61
16 | 1.28 | 0.04291 | -0.007 | 29.831
16.5 | 1.255 | 0.04757 | -0.008 | 26.391
17 | 1.228 | 0.05257 | -0.008 | 23.362
17.5 | 1.198 | 0.05801 | -0.008 | 20.652
18 | 1.166 | 0.0638 | -0.009 | 18.271

## 90. Re 7M Mach 0.00 (2)
BIGFOIL.COM POLAR EXPORT
Horten 11.00% thick 3.00% camber
Horten 11.00% thick 3.00% camber |  |  |  | Cl Max: | 1.7045 | at alpha= | 17 | deg
XFOIL ncrit=9 |  |  |  | L/D Max: | 149.695 | at alpha= | 6 | deg
Re: | 7000000 |  |  | Cd Min: | 0.07208 | at alpha= | 20 | deg
Mach: | 0 |  |  | Cl=0 at alpha= | -1.333 | deg
|  |  |  | @ Cl=0.1, Cd= | 0.0059136
|  |  |  | @ Cl=0.4, Cd= | 0.004239
|  |  |  | @ Cl=0.6, Cd= | 0.0045083
alpha (deg) | Cl | Cd | Cm | Cl/Cd
-20 | -1.6378 | 0.03771 | -0.0566 | -43.4315
-19.5 | -1.6568 | 0.03234 | -0.0542 | -51.2307
-19 | -1.6596 | 0.02883 | -0.0502 | -57.565
-18.5 | -1.6505 | 0.02636 | -0.0458 | -62.6138
-18 | -1.6369 | 0.02421 | -0.0411 | -67.6126
-17.5 | -1.6192 | 0.02234 | -0.036 | -72.4799
-17 | -1.5896 | 0.02088 | -0.0325 | -76.1303
-16.5 | -1.5567 | 0.01952 | -0.0293 | -79.749
-16 | -1.5206 | 0.0183 | -0.0263 | -83.0929
-15.5 | -1.4813 | 0.01729 | -0.0238 | -85.6738
-15 | -1.4407 | 0.0163 | -0.0213 | -88.3865
-14.5 | -1.398 | 0.01544 | -0.0191 | -90.544
-14 | -1.3542 | 0.01463 | -0.0169 | -92.5632
-13.5 | -1.3092 | 0.01391 | -0.0149 | -94.1193
-13 | -1.2632 | 0.01323 | -0.013 | -95.48
-12.5 | -1.2163 | 0.0126 | -0.0112 | -96.5317
-12 | -1.1707 | 0.01175 | -0.0092 | -99.634
-11.5 | -1.114 | 0.01098 | -0.0095 | -101.4572
-11 | -1.0381 | 0.01058 | -0.014 | -98.1191
-10.5 | -0.9895 | 0.01027 | -0.0123 | -96.3486
-10 | -0.9387 | 0.00992 | -0.0112 | -94.627
-9.5 | -0.8869 | 0.00959 | -0.0101 | -92.4818
-9 | -0.8349 | 0.00921 | -0.0091 | -90.6515
-8.5 | -0.7828 | 0.00879 | -0.0081 | -89.0557
-8 | -0.7299 | 0.00847 | -0.0073 | -86.1747
-7.5 | -0.6763 | 0.00821 | -0.0065 | -82.3752
-7 | -0.6225 | 0.00794 | -0.0058 | -78.4005
-6.5 | -0.5689 | 0.00764 | -0.0051 | -74.4634
-6 | -0.5145 | 0.00742 | -0.0045 | -69.3396
-5.5 | -0.46 | 0.00721 | -0.0039 | -63.8003
-5 | -0.4056 | 0.007 | -0.0033 | -57.9429
-4 | -0.2957 | 0.00666 | -0.0022 | -44.3994
-3.5 | -0.2405 | 0.00651 | -0.0018 | -36.9432
-3 | -0.1851 | 0.00638 | -0.0014 | -29.0125
-2.5 | -0.1296 | 0.00627 | -0.001 | -20.6699
-2 | -0.0741 | 0.00617 | -0.0007 | -12.0097
-1.5 | -0.0186 | 0.00609 | -0.0003 | -3.0542
-1 | 0.0371 | 0.00601 | 0 | 6.173
-0.5 | 0.0928 | 0.00592 | 0.0002 | 15.6757
0 | 0.1486 | 0.00587 | 0.0005 | 25.3152
0.5 | 0.204 | 0.00582 | 0.0008 | 35.0515
1 | 0.2593 | 0.00574 | 0.001 | 45.1742
1.5 | 0.3134 | 0.00556 | 0.0015 | 56.3669
2 | 0.3521 | 0.00435 | 0.0048 | 80.9425
2.5 | 0.4039 | 0.00423 | 0.0058 | 95.4846
3 | 0.4576 | 0.00425 | 0.0064 | 107.6706
3.5 | 0.5124 | 0.00432 | 0.0068 | 118.6111
4 | 0.5665 | 0.00441 | 0.0073 | 128.458
5 | 0.6756 | 0.00473 | 0.008 | 142.833
5.5 | 0.7301 | 0.00498 | 0.0082 | 146.6064
6 | 0.7844 | 0.00524 | 0.0084 | 149.6947
6.5 | 0.8398 | 0.00562 | 0.0083 | 149.4306
7 | 0.8944 | 0.00601 | 0.0082 | 148.8186
7.5 | 0.9559 | 0.00655 | 0.0065 | 145.9389
8 | 1.0167 | 0.00714 | 0.0048 | 142.395
8.5 | 1.0731 | 0.00776 | 0.004 | 138.2861
9 | 1.1258 | 0.00843 | 0.004 | 133.5469
9.5 | 1.1844 | 0.0091 | 0.0026 | 130.1538
10 | 1.2425 | 0.00972 | 0.0012 | 127.8292
10.5 | 1.2994 | 0.01039 | 0.0001 | 125.0626
11 | 1.356 | 0.01104 | -0.0011 | 122.8261
11.5 | 1.412 | 0.01173 | -0.0022 | 120.3751
12 | 1.4556 | 0.01233 | -0.0007 | 118.0535
12.5 | 1.4914 | 0.01304 | 0.0023 | 114.3712
13 | 1.528 | 0.01375 | 0.005 | 111.1273
13.5 | 1.5636 | 0.01459 | 0.0076 | 107.1693
14 | 1.5993 | 0.0154 | 0.01 | 103.8506
14.5 | 1.6259 | 0.01637 | 0.0139 | 99.3219
15 | 1.6434 | 0.01771 | 0.0184 | 92.795
15.5 | 1.6641 | 0.01937 | 0.021 | 85.9112
16 | 1.6825 | 0.02173 | 0.0223 | 77.4275
16.5 | 1.6965 | 0.02503 | 0.0225 | 67.7787
17 | 1.7045 | 0.02932 | 0.022 | 58.1344
17.5 | 1.7035 | 0.03474 | 0.021 | 49.0357
18 | 1.6972 | 0.04078 | 0.0198 | 41.6184
18.5 | 1.6861 | 0.04745 | 0.0184 | 35.5342
19 | 1.6689 | 0.05512 | 0.0163 | 30.2776
19.5 | 1.6522 | 0.06311 | 0.0139 | 26.1797
20 | 1.6296 | 0.07208 | 0.0109 | 22.6082

## 91. Re 7M Mach 0.10 (1)
BIGFOIL.COM POLAR EXPORT
Horten 11.00% thick 3.00% camber
Horten 11.00% thick 3.00% camber |  |  |  | Cl Max: | 1.336 | at alpha= | 13 | deg
JavaFoil+Calcfoil stall+Eppler ext transition |  |  |  | L/D Max: | 120.167 | at alpha= | 8.5 | deg
Re: | 7000000 |  |  | Cd Min: | 0.00686 | at alpha= | 1.5 | deg
Mach: | 0.1 |  |  | Cl=0 at alpha= | -1.1417 | deg
|  |  |  | @ Cl=0.1, Cd= | 0.009534
|  |  |  | @ Cl=0.4, Cd= | 0.006968
|  |  |  | @ Cl=0.6, Cd= | 0.0077839
alpha (deg) | Cl | Cd | Cm | Cl/Cd
-14 | -0.642 | 0.0934 | 0.004 | -6.873
-13.5 | -0.654 | 0.08771 | 0.004 | -7.459
-13 | -0.664 | 0.08276 | 0.004 | -8.027
-12.5 | -0.672 | 0.07764 | 0.004 | -8.657
-12 | -0.677 | 0.07252 | 0.004 | -9.337
-11.5 | -0.679 | 0.0675 | 0.004 | -10.063
-11 | -0.679 | 0.06219 | 0.004 | -10.911
-10.5 | -0.675 | 0.05665 | 0.004 | -11.924
-10 | -0.67 | 0.05104 | 0.004 | -13.119
-9.5 | -0.669 | 0.04089 | 0.005 | -16.359
-9 | -0.766 | 0.01045 | 0.006 | -73.251
-8.5 | -0.739 | 0.01091 | 0.006 | -67.706
-8 | -0.707 | 0.01118 | 0.006 | -63.219
-7.5 | -0.671 | 0.01082 | 0.006 | -62.058
-7 | -0.632 | 0.01043 | 0.006 | -60.591
-6.5 | -0.589 | 0.01081 | 0.006 | -54.463
-6 | -0.543 | 0.0105 | 0.006 | -51.701
-5.5 | -0.494 | 0.01025 | 0.005 | -48.168
-5 | -0.443 | 0.00993 | 0.005 | -44.587
-4.5 | -0.389 | 0.00966 | 0.005 | -40.254
-4 | -0.334 | 0.00942 | 0.005 | -35.453
-3.5 | -0.277 | 0.00921 | 0.005 | -30.116
-3 | -0.22 | 0.01055 | 0.005 | -20.848
-2.5 | -0.161 | 0.01034 | 0.004 | -15.612
-2 | -0.102 | 0.01008 | 0.004 | -10.155
-1.5 | -0.043 | 0.00919 | 0.004 | -4.666
-1 | 0.017 | 0.00975 | 0.004 | 1.737
-0.5 | 0.077 | 0.00958 | 0.003 | 8.033
0 | 0.137 | 0.00946 | 0.003 | 14.489
0.5 | 0.197 | 0.00935 | 0.003 | 21.067
1 | 0.257 | 0.00754 | 0.003 | 34.064
1.5 | 0.317 | 0.00686 | 0.002 | 46.203
2 | 0.376 | 0.00694 | 0.002 | 54.263
2.5 | 0.436 | 0.00701 | 0.002 | 62.247
3 | 0.496 | 0.00763 | 0.002 | 64.975
3.5 | 0.555 | 0.0077 | 0.001 | 72.093
4 | 0.614 | 0.00781 | 0.001 | 78.661
4.5 | 0.674 | 0.00799 | 0.001 | 84.254
5 | 0.732 | 0.0082 | 0 | 89.289
5.5 | 0.791 | 0.00904 | 0 | 87.474
6 | 0.849 | 0.01021 | 0 | 83.169
6.5 | 0.906 | 0.01031 | -0.001 | 87.9
7 | 0.962 | 0.00894 | -0.001 | 107.645
7.5 | 1.016 | 0.00947 | -0.001 | 107.293
8 | 1.068 | 0.00924 | -0.002 | 115.594
8.5 | 1.118 | 0.0093 | -0.002 | 120.167
9 | 1.163 | 0.01028 | -0.003 | 113.196
9.5 | 1.204 | 0.01125 | -0.003 | 107.029
10 | 1.239 | 0.01214 | -0.003 | 102.117
10.5 | 1.268 | 0.01322 | -0.004 | 95.874
11 | 1.29 | 0.01462 | -0.004 | 88.263
11.5 | 1.308 | 0.01635 | -0.004 | 80.005
12 | 1.321 | 0.01839 | -0.005 | 71.855
12.5 | 1.331 | 0.02064 | -0.005 | 64.48
13 | 1.336 | 0.02324 | -0.005 | 57.475
13.5 | 1.334 | 0.02611 | -0.006 | 51.083
14 | 1.327 | 0.02917 | -0.006 | 45.479
14.5 | 1.315 | 0.03255 | -0.006 | 40.401
15 | 1.299 | 0.03616 | -0.007 | 35.916
15.5 | 1.277 | 0.0403 | -0.007 | 31.695
16 | 1.252 | 0.04482 | -0.007 | 27.94
16.5 | 1.223 | 0.04972 | -0.008 | 24.606
17 | 1.191 | 0.05502 | -0.008 | 21.653
17.5 | 1.156 | 0.0609 | -0.008 | 18.985
18 | 1.119 | 0.06717 | -0.009 | 16.664

## 92. Re 7M Mach 0.10 (2)
BIGFOIL.COM POLAR EXPORT
Horten 11.00% thick 3.00% camber
Horten 11.00% thick 3.00% camber |  |  |  | Cl Max: | 1.6938 | at alpha= | 17 | deg
XFOIL ncrit=9 |  |  |  | L/D Max: | 150.114 | at alpha= | 6 | deg
Re: | 7000000 |  |  | Cd Min: | 0.07893 | at alpha= | 20 | deg
Mach: | 0.1 |  |  | Cl=0 at alpha= | -1.3357 | deg
|  |  |  | @ Cl=0.1, Cd= | 0.0059243
|  |  |  | @ Cl=0.4, Cd= | 0.0042462
|  |  |  | @ Cl=0.6, Cd= | 0.0045067
alpha (deg) | Cl | Cd | Cm | Cl/Cd
-19.5 | -1.5113 | 0.05022 | -0.0538 | -30.0936
-19 | -1.5681 | 0.03871 | -0.0581 | -40.5089
-18.5 | -1.5829 | 0.03359 | -0.0558 | -47.1241
-18 | -1.6023 | 0.02874 | -0.0506 | -55.7516
-17.5 | -1.6009 | 0.02556 | -0.0449 | -62.633
-17 | -1.5853 | 0.02342 | -0.0394 | -67.69
-16.5 | -1.5588 | 0.02153 | -0.0353 | -72.4013
-16 | -1.527 | 0.01989 | -0.0316 | -76.7722
-15.5 | -1.4897 | 0.01861 | -0.0284 | -80.0484
-15 | -1.451 | 0.01734 | -0.0254 | -83.6794
-14.5 | -1.4088 | 0.01633 | -0.0227 | -86.2707
-14 | -1.3655 | 0.01535 | -0.0202 | -88.9577
-13.5 | -1.3205 | 0.01451 | -0.0178 | -91.0062
-13 | -1.2744 | 0.01371 | -0.0156 | -92.954
-12.5 | -1.2271 | 0.01301 | -0.0135 | -94.3198
-12 | -1.1792 | 0.01234 | -0.0116 | -95.5592
-11.5 | -1.1241 | 0.01135 | -0.0112 | -99.0396
-11 | -1.0471 | 0.01084 | -0.0156 | -96.5959
-10.5 | -0.998 | 0.01047 | -0.0138 | -95.32
-10 | -0.9466 | 0.01008 | -0.0124 | -93.9087
-9.5 | -0.8942 | 0.00972 | -0.0112 | -91.9959
-9 | -0.8412 | 0.00937 | -0.0102 | -89.7759
-8.5 | -0.7887 | 0.0089 | -0.009 | -88.618
-8 | -0.7353 | 0.00855 | -0.008 | -86
-7.5 | -0.6813 | 0.00826 | -0.0072 | -82.4818
-7 | -0.6267 | 0.00802 | -0.0064 | -78.1421
-6.5 | -0.5727 | 0.00769 | -0.0056 | -74.4733
-6 | -0.518 | 0.00745 | -0.0049 | -69.5302
-5.5 | -0.4629 | 0.00725 | -0.0042 | -63.8483
-5 | -0.4081 | 0.00702 | -0.0036 | -58.1339
-4.5 | -0.3527 | 0.00686 | -0.003 | -51.414
-4 | -0.2974 | 0.00668 | -0.0024 | -44.521
-3.5 | -0.2418 | 0.00653 | -0.002 | -37.0291
-3 | -0.186 | 0.0064 | -0.0015 | -29.0625
-2.5 | -0.1302 | 0.00628 | -0.0011 | -20.7325
-2 | -0.0743 | 0.00618 | -0.0007 | -12.0227
-1.5 | -0.0184 | 0.0061 | -0.0004 | -3.0164
-1 | 0.0376 | 0.00602 | -0.0001 | 6.2458
-0.5 | 0.0936 | 0.00593 | 0.0002 | 15.7841
0 | 0.1497 | 0.00588 | 0.0005 | 25.4592
0.5 | 0.2055 | 0.00583 | 0.0007 | 35.2487
1 | 0.2611 | 0.00575 | 0.0011 | 45.4087
2 | 0.3544 | 0.00436 | 0.0048 | 81.2844
2.5 | 0.4065 | 0.00423 | 0.0059 | 96.0993
3 | 0.4605 | 0.00426 | 0.0065 | 108.0986
3.5 | 0.5156 | 0.00434 | 0.0069 | 118.8018
4 | 0.5701 | 0.00443 | 0.0074 | 128.6907
4.5 | 0.6247 | 0.00457 | 0.0079 | 136.6958
5 | 0.6799 | 0.00475 | 0.0081 | 143.1368
5.5 | 0.7348 | 0.005 | 0.0084 | 146.96
6 | 0.7896 | 0.00526 | 0.0086 | 150.1141
6.5 | 0.8454 | 0.00564 | 0.0085 | 149.8936
7 | 0.9002 | 0.00605 | 0.0086 | 148.7934
7.5 | 0.9623 | 0.00659 | 0.0068 | 146.0243
8 | 1.0237 | 0.00719 | 0.0051 | 142.3783
8.5 | 1.0806 | 0.00782 | 0.0044 | 138.1841
9 | 1.1337 | 0.00852 | 0.0045 | 133.0634
9.5 | 1.193 | 0.00919 | 0.0031 | 129.815
10 | 1.2514 | 0.00986 | 0.0018 | 126.9168
10.5 | 1.3091 | 0.01051 | 0.0007 | 124.5576
11 | 1.3663 | 0.01118 | -0.0004 | 122.2093
11.5 | 1.4228 | 0.0119 | -0.0014 | 119.563
12 | 1.4637 | 0.01254 | 0.0009 | 116.7225
12.5 | 1.5 | 0.01324 | 0.004 | 113.2931
13 | 1.5357 | 0.01405 | 0.007 | 109.3025
13.5 | 1.572 | 0.01487 | 0.0096 | 105.7162
14 | 1.6061 | 0.0158 | 0.0124 | 101.6519
14.5 | 1.6256 | 0.01689 | 0.0175 | 96.2463
15 | 1.6453 | 0.01841 | 0.0211 | 89.3699
15.5 | 1.6645 | 0.02051 | 0.0231 | 81.1555
16 | 1.6804 | 0.02349 | 0.0238 | 71.5368
16.5 | 1.6906 | 0.02753 | 0.0235 | 61.4094
17 | 1.6938 | 0.03256 | 0.0227 | 52.0209
17.5 | 1.6878 | 0.03864 | 0.0216 | 43.6801
18 | 1.6795 | 0.04502 | 0.0202 | 37.3056
18.5 | 1.6637 | 0.05241 | 0.0185 | 31.7439
19 | 1.6445 | 0.06063 | 0.016 | 27.1235
19.5 | 1.6233 | 0.06938 | 0.0132 | 23.3972
20 | 1.5982 | 0.07893 | 0.0098 | 20.2483

## 93. Re 7M Mach 0.25 (1)
BIGFOIL.COM POLAR EXPORT
Horten 11.00% thick 3.00% camber
Horten 11.00% thick 3.00% camber |  |  |  | Cl Max: | 1.293 | at alpha= | 12 | deg
JavaFoil+Calcfoil stall+Eppler ext transition |  |  |  | L/D Max: | 116.07 | at alpha= | 8 | deg
Re: | 7000000 |  |  | Cd Min: | 0.00695 | at alpha= | 1 | deg
Mach: | 0.25 |  |  | Cl=0 at alpha= | -1.1393 | deg
|  |  |  | @ Cl=0.1, Cd= | 0.008966
|  |  |  | @ Cl=0.4, Cd= | 0.0070828
|  |  |  | @ Cl=0.6, Cd= | 0.0079938
alpha (deg) | Cl | Cd | Cm | Cl/Cd
-13 | -0.468 | 0.09337 | 0.004 | -5.008
-12.5 | -0.503 | 0.08747 | 0.004 | -5.754
-12 | -0.534 | 0.08183 | 0.004 | -6.531
-11.5 | -0.56 | 0.07596 | 0.004 | -7.378
-11 | -0.581 | 0.07004 | 0.004 | -8.297
-10.5 | -0.596 | 0.06496 | 0.004 | -9.172
-10 | -0.605 | 0.05947 | 0.004 | -10.172
-9.5 | -0.607 | 0.05456 | 0.004 | -11.123
-9 | -0.603 | 0.04906 | 0.004 | -12.297
-8.5 | -0.599 | 0.04127 | 0.005 | -14.522
-8 | -0.694 | 0.01059 | 0.006 | -65.571
-7.5 | -0.666 | 0.0113 | 0.006 | -58.929
-7 | -0.632 | 0.01084 | 0.006 | -58.336
-6.5 | -0.593 | 0.01046 | 0.006 | -56.717
-6 | -0.549 | 0.01081 | 0.006 | -50.837
-5.5 | -0.502 | 0.01051 | 0.006 | -47.775
-5 | -0.451 | 0.01023 | 0.005 | -44.096
-4.5 | -0.397 | 0.00987 | 0.005 | -40.253
-4 | -0.342 | 0.00963 | 0.005 | -35.482
-3.5 | -0.284 | 0.00938 | 0.005 | -30.3
-3 | -0.225 | 0.00921 | 0.005 | -24.479
-2.5 | -0.166 | 0.00976 | 0.004 | -16.97
-2 | -0.105 | 0.00956 | 0.004 | -10.994
-1.5 | -0.044 | 0.00936 | 0.004 | -4.706
-1 | 0.017 | 0.00918 | 0.004 | 1.895
-0.5 | 0.079 | 0.00901 | 0.004 | 8.777
0 | 0.141 | 0.00888 | 0.003 | 15.85
0.5 | 0.202 | 0.00876 | 0.003 | 23.115
1 | 0.264 | 0.00695 | 0.003 | 38
1.5 | 0.325 | 0.00698 | 0.002 | 46.636
2 | 0.387 | 0.00707 | 0.002 | 54.733
2.5 | 0.448 | 0.00713 | 0.002 | 62.805
3 | 0.509 | 0.00726 | 0.002 | 70.109
3.5 | 0.57 | 0.00792 | 0.001 | 71.996
4 | 0.631 | 0.00807 | 0.001 | 78.239
4.5 | 0.692 | 0.0082 | 0.001 | 84.356
5 | 0.752 | 0.00845 | 0 | 88.999
5.5 | 0.812 | 0.00873 | 0 | 93.031
6 | 0.872 | 0.00903 | 0 | 96.545
6.5 | 0.93 | 0.00886 | -0.001 | 104.956
7 | 0.986 | 0.00888 | -0.001 | 111.066
7.5 | 1.041 | 0.00902 | -0.001 | 115.37
8 | 1.093 | 0.00942 | -0.002 | 116.07
8.5 | 1.141 | 0.01003 | -0.002 | 113.837
9 | 1.183 | 0.01112 | -0.003 | 106.403
9.5 | 1.218 | 0.01226 | -0.003 | 99.315
10 | 1.246 | 0.01355 | -0.003 | 91.948
10.5 | 1.267 | 0.01519 | -0.004 | 83.375
11 | 1.282 | 0.01711 | -0.004 | 74.917
11.5 | 1.291 | 0.01944 | -0.004 | 66.399
12 | 1.293 | 0.02207 | -0.005 | 58.616
12.5 | 1.29 | 0.02499 | -0.005 | 51.624
13 | 1.279 | 0.0282 | -0.005 | 45.371
13.5 | 1.257 | 0.0319 | -0.006 | 39.408
14 | 1.226 | 0.03594 | -0.006 | 34.122
14.5 | 1.187 | 0.04051 | -0.006 | 29.299
15 | 1.139 | 0.04578 | -0.007 | 24.881
15.5 | 1.083 | 0.05185 | -0.007 | 20.889
16 | 1.02 | 0.0591 | -0.007 | 17.252
16.5 | 0.95 | 0.06752 | -0.008 | 14.063
17 | 0.874 | 0.07739 | -0.008 | 11.29

## 94. Re 7M Mach 0.25 (2)
BIGFOIL.COM POLAR EXPORT
Horten 11.00% thick 3.00% camber
Horten 11.00% thick 3.00% camber |  |  |  | Cl Max: | 1.6454 | at alpha= | 15.5 | deg
XFOIL ncrit=9 |  |  |  | L/D Max: | 152.118 | at alpha= | 6.5 | deg
Re: | 7000000 |  |  | Cd Min: | 0.21715 | at alpha= | -18.5 | deg
Mach: | 0.25 |  |  | Cl=0 at alpha= | -1.3472 | deg
|  |  |  | @ Cl=0.1, Cd= | 0.0059777
|  |  |  | @ Cl=0.4, Cd= | 0.0043279
|  |  |  | @ Cl=0.6, Cd= | 0.0045452
alpha (deg) | Cl | Cd | Cm | Cl/Cd
-18.5 | -0.7052 | 0.21715 | 0.0573 | -3.2475
-18 | -0.6951 | 0.20748 | 0.0525 | -3.3502
-17.5 | -0.6809 | 0.20013 | 0.0486 | -3.4023
-17 | -0.6688 | 0.19214 | 0.0447 | -3.4808
-16.5 | -0.6893 | 0.17362 | 0.0364 | -3.9702
-16 | -0.728 | 0.15335 | 0.0262 | -4.7473
-15 | -0.8143 | 0.11767 | 0.0063 | -6.9202
-14.5 | -0.8807 | 0.09764 | -0.0066 | -9.0199
-14 | -1.2578 | 0.03773 | -0.0484 | -33.3369
-13.5 | -1.311 | 0.02573 | -0.0415 | -50.9522
-13 | -1.299 | 0.02097 | -0.0354 | -61.9456
-12.5 | -1.2628 | 0.01855 | -0.0307 | -68.0755
-12 | -1.2238 | 0.0163 | -0.0262 | -75.0798
-11.5 | -1.1783 | 0.01477 | -0.0222 | -79.7766
-11 | -1.092 | 0.01341 | -0.0263 | -81.4318
-10.5 | -1.0431 | 0.01228 | -0.023 | -84.943
-10 | -0.9903 | 0.01136 | -0.0203 | -87.1743
-9.5 | -0.935 | 0.0107 | -0.0181 | -87.3832
-9 | -0.8789 | 0.01013 | -0.0161 | -86.7621
-8.5 | -0.8221 | 0.00964 | -0.0144 | -85.2801
-8 | -0.7653 | 0.00919 | -0.0127 | -83.2753
-7.5 | -0.7089 | 0.00866 | -0.0111 | -81.8591
-7 | -0.6516 | 0.0083 | -0.0097 | -78.506
-6.5 | -0.594 | 0.00801 | -0.0085 | -74.1573
-6 | -0.537 | 0.00766 | -0.0073 | -70.1044
-5.5 | -0.4794 | 0.0074 | -0.0063 | -64.7838
-5 | -0.4218 | 0.00718 | -0.0053 | -58.7465
-4.5 | -0.3643 | 0.00696 | -0.0044 | -52.342
-4 | -0.3067 | 0.00677 | -0.0036 | -45.3028
-3.5 | -0.2489 | 0.00662 | -0.0029 | -37.5982
-3 | -0.1913 | 0.00646 | -0.0023 | -29.613
-2.5 | -0.1334 | 0.00633 | -0.0017 | -21.0742
-2 | -0.0755 | 0.00621 | -0.0012 | -12.1578
-1.5 | -0.0177 | 0.00612 | -0.0007 | -2.8922
-1 | 0.0402 | 0.00605 | -0.0003 | 6.6446
-0.5 | 0.0981 | 0.00598 | 0 | 16.4047
0 | 0.1559 | 0.00591 | 0.0004 | 26.379
0.5 | 0.2137 | 0.00586 | 0.0007 | 36.4676
1 | 0.2712 | 0.0058 | 0.0011 | 46.7586
1.5 | 0.3273 | 0.00566 | 0.0016 | 57.8269
2 | 0.3671 | 0.00442 | 0.0051 | 83.0543
2.5 | 0.4207 | 0.00427 | 0.0063 | 98.5246
3 | 0.4767 | 0.00431 | 0.007 | 110.6032
3.5 | 0.5336 | 0.00441 | 0.0075 | 120.9977
4 | 0.5898 | 0.00452 | 0.0082 | 130.4867
4.5 | 0.6464 | 0.00466 | 0.0088 | 138.7124
5 | 0.7038 | 0.00486 | 0.0091 | 144.8148
5.5 | 0.7612 | 0.00509 | 0.0095 | 149.5481
6 | 0.8181 | 0.00538 | 0.0099 | 152.0632
6.5 | 0.8762 | 0.00576 | 0.01 | 152.1181
7 | 0.9333 | 0.00622 | 0.0103 | 150.0482
7.5 | 0.9986 | 0.0068 | 0.0087 | 146.8529
8 | 1.0625 | 0.00755 | 0.0072 | 140.7285
8.5 | 1.1217 | 0.00825 | 0.0069 | 135.9636
9 | 1.1783 | 0.00902 | 0.0071 | 130.6319
9.5 | 1.2405 | 0.00978 | 0.006 | 126.8405
10 | 1.3019 | 0.01053 | 0.0052 | 123.6372
10.5 | 1.3626 | 0.01131 | 0.0045 | 120.4775
11 | 1.4229 | 0.01213 | 0.0039 | 117.3042
11.5 | 1.4701 | 0.01294 | 0.0059 | 113.609
12 | 1.5067 | 0.01371 | 0.0101 | 109.8979
12.5 | 1.5404 | 0.01471 | 0.0143 | 104.7179
13 | 1.5736 | 0.01573 | 0.0185 | 100.0381
13.5 | 1.5926 | 0.017 | 0.0243 | 93.6824
14 | 1.6098 | 0.01911 | 0.0281 | 84.2386
14.5 | 1.6286 | 0.02203 | 0.0295 | 73.9265
15 | 1.6413 | 0.02623 | 0.0294 | 62.5734
15.5 | 1.6454 | 0.03158 | 0.0287 | 52.1026
16 | 1.6383 | 0.03808 | 0.0275 | 43.0226
16.5 | 1.6228 | 0.04547 | 0.0261 | 35.6895
17 | 1.6028 | 0.05347 | 0.0242 | 29.9757
17.5 | 1.5815 | 0.0621 | 0.0217 | 25.467
18 | 1.5586 | 0.0712 | 0.0188 | 21.8904
18.5 | 1.5323 | 0.08105 | 0.0152 | 18.9056
19 | 1.5054 | 0.09128 | 0.0112 | 16.4921
19.5 | 1.4749 | 0.1022 | 0.0067 | 14.4315
20 | 1.446 | 0.11321 | 0.0018 | 12.7727

## 95. Re 7M Mach 0.50 (1)
BIGFOIL.COM POLAR EXPORT
Horten 11.00% thick 3.00% camber
Horten 11.00% thick 3.00% camber |  |  |  | Cl Max: | 1.186 | at alpha= | 9 | deg
JavaFoil+Calcfoil stall+Eppler ext transition |  |  |  | L/D Max: | 118.643 | at alpha= | 6.5 | deg
Re: | 7000000 |  |  | Cd Min: | 0.00728 | at alpha= | 1.5 | deg
Mach: | 0.5 |  |  | Cl=0 at alpha= | -1.1397 | deg
|  |  |  | @ Cl=0.1, Cd= | 0.0097487
|  |  |  | @ Cl=0.4, Cd= | 0.0073765
|  |  |  | @ Cl=0.6, Cd= | 0.0078641
alpha (deg) | Cl | Cd | Cm | Cl/Cd
-20 | -1.008 | 0.13956 | 0.004 | -7.221
-19.5 | -0.981 | 0.14481 | 0.004 | -6.771
-19 | -0.954 | 0.13866 | 0.004 | -6.877
-18.5 | -0.929 | 0.12846 | 0.005 | -7.234
-18 | -0.906 | 0.11919 | 0.005 | -7.598
-17.5 | -0.875 | 0.12574 | 0.004 | -6.96
-17 | -0.851 | 0.11546 | 0.005 | -7.368
-16.5 | -0.827 | 0.10611 | 0.005 | -7.796
-16 | -0.796 | 0.1131 | 0.004 | -7.041
-15.5 | -0.772 | 0.10279 | 0.005 | -7.508
-15 | -0.749 | 0.09336 | 0.005 | -8.023
-14.5 | -0.717 | 0.10111 | 0.004 | -7.094
-14 | -0.693 | 0.09036 | 0.004 | -7.67
-13.5 | -0.67 | 0.08173 | 0.005 | -8.194
-13 | -0.638 | 0.08708 | 0.004 | -7.332
-12.5 | -0.614 | 0.07819 | 0.004 | -7.859
-12 | -0.585 | 0.08112 | 0.004 | -7.213
-11.5 | -0.559 | 0.07481 | 0.004 | -7.473
-11 | -0.536 | 0.06635 | 0.004 | -8.074
-10.5 | -0.505 | 0.06913 | 0.004 | -7.311
-10 | -0.481 | 0.06216 | 0.004 | -7.731
-9.5 | -0.452 | 0.06248 | 0.004 | -7.235
-9 | -0.427 | 0.05667 | 0.004 | -7.527
-8.5 | -0.399 | 0.05629 | 0.004 | -7.08
-8 | -0.372 | 0.05146 | 0.004 | -7.239
-7.5 | -0.345 | 0.05038 | 0.004 | -6.848
-7 | -0.318 | 0.04915 | 0.003 | -6.462
-6.5 | -0.292 | 0.04413 | 0.004 | -6.613
-6 | -0.264 | 0.04421 | 0.003 | -5.967
-5.5 | -0.398 | 0.03543 | 0.004 | -11.239
-5 | -0.465 | 0.01084 | 0.006 | -42.891
-4.5 | -0.423 | 0.01035 | 0.006 | -40.845
-4 | -0.37 | 0.01078 | 0.006 | -34.339
-3.5 | -0.312 | 0.01038 | 0.005 | -30.026
-3 | -0.249 | 0.01001 | 0.005 | -24.878
-2.5 | -0.184 | 0.00977 | 0.005 | -18.811
-2 | -0.117 | 0.00956 | 0.005 | -12.23
-1.5 | -0.049 | 0.00935 | 0.004 | -5.25
-1 | 0.019 | 0.0099 | 0.004 | 1.961
-0.5 | 0.088 | 0.00978 | 0.004 | 9.031
0 | 0.157 | 0.0096 | 0.004 | 16.388
0.5 | 0.226 | 0.00946 | 0.003 | 23.899
1 | 0.295 | 0.00933 | 0.003 | 31.603
1.5 | 0.363 | 0.00728 | 0.003 | 49.901
2 | 0.432 | 0.00746 | 0.002 | 57.852
2.5 | 0.5 | 0.00797 | 0.002 | 62.731
3 | 0.568 | 0.00793 | 0.002 | 71.602
3.5 | 0.636 | 0.00779 | 0.001 | 81.65
4 | 0.703 | 0.00848 | 0.001 | 82.932
4.5 | 0.771 | 0.00878 | 0.001 | 87.811
5 | 0.837 | 0.00864 | 0 | 96.842
5.5 | 0.903 | 0.00871 | 0 | 103.688
6 | 0.967 | 0.00876 | 0 | 110.449
6.5 | 1.029 | 0.00867 | -0.001 | 118.643
7 | 1.086 | 0.0098 | -0.001 | 110.817
7.5 | 1.134 | 0.01092 | -0.002 | 103.844
8 | 1.164 | 0.01302 | -0.002 | 89.409
8.5 | 1.181 | 0.0161 | -0.002 | 73.372
9 | 1.186 | 0.01935 | -0.003 | 61.321
9.5 | 1.168 | 0.02306 | -0.003 | 50.67
10 | 1.097 | 0.02792 | -0.003 | 39.294
10.5 | 0.715 | 0.0351 | -0.004 | 20.36
11 | 0.743 | 0.03717 | -0.004 | 19.992
11.5 | 0.768 | 0.04142 | -0.005 | 18.553
12 | 0.793 | 0.04614 | -0.005 | 17.191
12.5 | 0.82 | 0.04925 | -0.005 | 16.658
13 | 0.847 | 0.05282 | -0.006 | 16.038
13.5 | 0.874 | 0.05646 | -0.006 | 15.477
14 | 0.903 | 0.05844 | -0.006 | 15.446

## 96. Re 7M Mach 0.50 (2)
BIGFOIL.COM POLAR EXPORT
Horten 11.00% thick 3.00% camber
Horten 11.00% thick 3.00% camber |  |  |  | Cl Max: | 1.5315 | at alpha= | 11 | deg
XFOIL ncrit=9 |  |  |  | L/D Max: | 158.629 | at alpha= | 6 | deg
Re: | 7000000 |  |  | Cd Min: | 0.2665 | at alpha= | -20 | deg
Mach: | 0.5 |  |  | Cl=0 at alpha= | -1.3999 | deg
|  |  |  | @ Cl=0.1, Cd= | 0.0061903
|  |  |  | @ Cl=0.4, Cd= | 0.0054239
|  |  |  | @ Cl=0.6, Cd= | 0.0046739
alpha (deg) | Cl | Cd | Cm | Cl/Cd
-20 | -0.8058 | 0.2665 | 0.0831 | -3.0236
-19.5 | -0.7828 | 0.25974 | 0.0786 | -3.0138
-19 | -0.7611 | 0.25134 | 0.0737 | -3.0282
-18.5 | -0.7397 | 0.24292 | 0.069 | -3.045
-18 | -0.7192 | 0.23418 | 0.0643 | -3.0711
-17.5 | -0.6983 | 0.22586 | 0.0597 | -3.0917
-17 | -0.6788 | 0.21704 | 0.0552 | -3.1275
-16.5 | -0.6604 | 0.20795 | 0.0506 | -3.1758
-16 | -0.6412 | 0.19987 | 0.0464 | -3.2081
-15.5 | -0.6228 | 0.19162 | 0.0423 | -3.2502
-15 | -0.6043 | 0.18374 | 0.0385 | -3.2889
-14.5 | -0.5867 | 0.176 | 0.0348 | -3.3335
-14 | -0.5695 | 0.16684 | 0.03 | -3.4135
-13.5 | -0.5354 | 0.15484 | 0.0188 | -3.4578
-13 | -0.488 | 0.14072 | 0.001 | -3.4679
-12.5 | -0.47 | 0.13409 | -0.0022 | -3.5051
-12 | -0.4631 | 0.12465 | -0.0068 | -3.7152
-11.5 | -0.4559 | 0.11556 | -0.0114 | -3.9451
-11 | -0.4608 | 0.1046 | -0.0173 | -4.4054
-10 | -0.4577 | 0.08707 | -0.0267 | -5.2567
-9.5 | -0.4672 | 0.07745 | -0.0323 | -6.0323
-9 | -0.4874 | 0.06715 | -0.0388 | -7.2584
-8.5 | -0.5167 | 0.05724 | -0.0471 | -9.0269
-8 | -0.5479 | 0.05111 | -0.0445 | -10.72
-7 | -0.6032 | 0.03175 | -0.0384 | -18.9984
-6.5 | -0.6161 | 0.02099 | -0.0321 | -29.3521
-6 | -0.6119 | 0.01181 | -0.0245 | -51.812
-5.5 | -0.5547 | 0.00904 | -0.0194 | -61.3606
-5 | -0.4869 | 0.00812 | -0.0157 | -59.9631
-4.5 | -0.4177 | 0.00764 | -0.0128 | -54.6728
-4 | -0.3493 | 0.00727 | -0.0103 | -48.0468
-3.5 | -0.2812 | 0.00701 | -0.0083 | -40.1141
-3 | -0.2139 | 0.00678 | -0.0065 | -31.5487
-2.5 | -0.1467 | 0.00659 | -0.005 | -22.261
-2 | -0.0798 | 0.00644 | -0.0037 | -12.3913
-1.5 | -0.0133 | 0.00632 | -0.0026 | -2.1044
-1 | 0.0531 | 0.00624 | -0.0017 | 8.5096
-0.5 | 0.1192 | 0.00617 | -0.0009 | 19.3193
0 | 0.1853 | 0.00609 | -0.0001 | 30.4269
0.5 | 0.2515 | 0.00605 | 0.0005 | 41.5702
1 | 0.3171 | 0.00601 | 0.0012 | 52.7621
1.5 | 0.382 | 0.00594 | 0.002 | 64.3098
2 | 0.4256 | 0.00469 | 0.0066 | 90.7463
2.5 | 0.4856 | 0.00452 | 0.0085 | 107.4336
3 | 0.5502 | 0.00459 | 0.0097 | 119.8693
3.5 | 0.6155 | 0.0047 | 0.0108 | 130.9574
4 | 0.6814 | 0.00487 | 0.0119 | 139.9179
5 | 0.8143 | 0.00532 | 0.0144 | 153.0639
5.5 | 0.8815 | 0.00559 | 0.0158 | 157.6923
6 | 0.9486 | 0.00598 | 0.0173 | 158.6288
6.5 | 1.018 | 0.00645 | 0.0185 | 157.8295
7 | 1.0888 | 0.00713 | 0.0195 | 152.7069
7.5 | 1.1695 | 0.00808 | 0.0187 | 144.7401
8 | 1.2434 | 0.0093 | 0.0191 | 133.6989
8.5 | 1.3103 | 0.0105 | 0.0213 | 124.7905
9 | 1.3858 | 0.01175 | 0.0221 | 117.9404
9.5 | 1.4604 | 0.01308 | 0.0234 | 111.6514
10 | 1.5149 | 0.01452 | 0.0281 | 104.332
10.5 | 1.5201 | 0.01619 | 0.0391 | 93.8913
11 | 1.5315 | 0.02029 | 0.0426 | 75.4805
11.5 | 1.5302 | 0.02715 | 0.0422 | 56.361
12 | 1.5059 | 0.03549 | 0.0414 | 42.4317
12.5 | 1.4672 | 0.04484 | 0.0399 | 32.7208
13 | 1.4263 | 0.05458 | 0.0375 | 26.1323
13.5 | 1.3904 | 0.06451 | 0.0345 | 21.5532
14 | 1.3541 | 0.07502 | 0.0306 | 18.0499
14.5 | 1.317 | 0.08608 | 0.026 | 15.2997
15 | 1.285 | 0.09708 | 0.0212 | 13.2365
15.5 | 1.2519 | 0.10868 | 0.0156 | 11.5191
16 | 1.2232 | 0.12019 | 0.0097 | 10.1772

## 97. Re 8M Mach 0.00 (1)
BIGFOIL.COM POLAR EXPORT
Horten 11.00% thick 3.00% camber
Horten 11.00% thick 3.00% camber |  |  |  | Cl Max: | 1.346 | at alpha= | 13 | deg
JavaFoil+Calcfoil stall+Eppler ext transition |  |  |  | L/D Max: | 122.833 | at alpha= | 9 | deg
Re: | 8000000 |  |  | Cd Min: | 0.00681 | at alpha= | 1.5 | deg
Mach: | 0 |  |  | Cl=0 at alpha= | -1.1417 | deg
|  |  |  | @ Cl=0.1, Cd= | 0.0093832
|  |  |  | @ Cl=0.4, Cd= | 0.0068812
|  |  |  | @ Cl=0.6, Cd= | 0.0078337
alpha (deg) | Cl | Cd | Cm | Cl/Cd
-14.5 | -0.66 | 0.09625 | 0.004 | -6.86
-14 | -0.671 | 0.09067 | 0.004 | -7.402
-13.5 | -0.68 | 0.08517 | 0.004 | -7.989
-13 | -0.688 | 0.08054 | 0.004 | -8.537
-12.5 | -0.693 | 0.07498 | 0.004 | -9.239
-12 | -0.695 | 0.07025 | 0.004 | -9.89
-11.5 | -0.695 | 0.06485 | 0.004 | -10.715
-11 | -0.692 | 0.05967 | 0.004 | -11.599
-10.5 | -0.688 | 0.05365 | 0.004 | -12.822
-10 | -0.685 | 0.04573 | 0.005 | -14.971
-9.5 | -0.793 | 0.01074 | 0.006 | -73.846
-9 | -0.77 | 0.01045 | 0.006 | -73.697
-8.5 | -0.741 | 0.01055 | 0.006 | -70.244
-8 | -0.708 | 0.01086 | 0.006 | -65.174
-7.5 | -0.671 | 0.01051 | 0.006 | -63.88
-7 | -0.631 | 0.011 | 0.006 | -57.352
-6.5 | -0.588 | 0.01053 | 0.006 | -55.815
-6 | -0.541 | 0.01025 | 0.006 | -52.832
-5.5 | -0.492 | 0.01002 | 0.005 | -49.132
-5 | -0.441 | 0.01041 | 0.005 | -42.341
-4.5 | -0.387 | 0.00946 | 0.005 | -40.974
-4 | -0.332 | 0.00921 | 0.005 | -36.109
-3.5 | -0.276 | 0.01056 | 0.005 | -26.145
-3 | -0.219 | 0.01031 | 0.005 | -21.217
-2.5 | -0.161 | 0.01012 | 0.004 | -15.873
-2 | -0.102 | 0.00988 | 0.004 | -10.315
-1.5 | -0.043 | 0.00903 | 0.004 | -4.725
-1 | 0.017 | 0.00959 | 0.004 | 1.758
-0.5 | 0.077 | 0.00943 | 0.003 | 8.121
0 | 0.136 | 0.00931 | 0.003 | 14.641
0.5 | 0.196 | 0.00994 | 0.003 | 19.725
1 | 0.256 | 0.00745 | 0.003 | 34.332
1.5 | 0.315 | 0.00681 | 0.002 | 46.265
2 | 0.375 | 0.00686 | 0.002 | 54.641
2.5 | 0.434 | 0.00691 | 0.002 | 62.833
3 | 0.493 | 0.00757 | 0.002 | 65.153
3.5 | 0.552 | 0.00833 | 0.001 | 66.356
4 | 0.611 | 0.00772 | 0.001 | 79.151
4.5 | 0.67 | 0.00791 | 0.001 | 84.714
5 | 0.729 | 0.00869 | 0 | 83.901
5.5 | 0.787 | 0.0089 | 0 | 88.437
6 | 0.845 | 0.01009 | 0 | 83.734
6.5 | 0.902 | 0.01018 | -0.001 | 88.619
7 | 0.957 | 0.01043 | -0.001 | 91.806
7.5 | 1.012 | 0.00934 | -0.001 | 108.322
8 | 1.064 | 0.00953 | -0.002 | 111.601
8.5 | 1.114 | 0.00955 | -0.002 | 116.591
9 | 1.159 | 0.00944 | -0.003 | 122.833
9.5 | 1.201 | 0.01091 | -0.003 | 110.103
10 | 1.239 | 0.01172 | -0.003 | 105.673
10.5 | 1.269 | 0.01263 | -0.004 | 100.514
11 | 1.294 | 0.01382 | -0.004 | 93.628
11.5 | 1.313 | 0.01532 | -0.004 | 85.738
12 | 1.328 | 0.01716 | -0.005 | 77.383
12.5 | 1.339 | 0.0192 | -0.005 | 69.746
13 | 1.346 | 0.02162 | -0.005 | 62.255
13.5 | 1.346 | 0.02423 | -0.006 | 55.562
14 | 1.342 | 0.02716 | -0.006 | 49.417
14.5 | 1.333 | 0.03033 | -0.006 | 43.96
15 | 1.32 | 0.03383 | -0.007 | 39.023
15.5 | 1.303 | 0.03758 | -0.007 | 34.681
16 | 1.282 | 0.04176 | -0.007 | 30.699
16.5 | 1.258 | 0.04626 | -0.008 | 27.19
17 | 1.23 | 0.05115 | -0.008 | 24.051
17.5 | 1.2 | 0.05654 | -0.008 | 21.222
18 | 1.168 | 0.06219 | -0.009 | 18.777

## 98. Re 8M Mach 0.00 (2)
BIGFOIL.COM POLAR EXPORT
Horten 11.00% thick 3.00% camber
Horten 11.00% thick 3.00% camber |  |  |  | Cl Max: | 1.7235 | at alpha= | 17.5 | deg
XFOIL ncrit=9 |  |  |  | L/D Max: | 151.938 | at alpha= | 6.5 | deg
Re: | 8000000 |  |  | Cd Min: | 0.0684 | at alpha= | 20 | deg
Mach: | 0 |  |  | Cl=0 at alpha= | -1.3289 | deg
|  |  |  | @ Cl=0.1, Cd= | 0.0058305
|  |  |  | @ Cl=0.4, Cd= | 0.0042188
|  |  |  | @ Cl=0.6, Cd= | 0.0044418
alpha (deg) | Cl | Cd | Cm | Cl/Cd
-20 | -1.6763 | 0.0345 | -0.0558 | -48.5884
-19.5 | -1.6725 | 0.03134 | -0.0531 | -53.3663
-19 | -1.6747 | 0.02799 | -0.0488 | -59.8321
-18.5 | -1.6635 | 0.02573 | -0.0443 | -64.6522
-18 | -1.6518 | 0.02353 | -0.039 | -70.1997
-17.5 | -1.6303 | 0.02162 | -0.0346 | -75.407
-17 | -1.5995 | 0.02018 | -0.0312 | -79.2616
-16.5 | -1.5659 | 0.01882 | -0.028 | -83.204
-16 | -1.5295 | 0.01759 | -0.0251 | -86.9528
-15.5 | -1.4895 | 0.01662 | -0.0226 | -89.6209
-15 | -1.4486 | 0.01563 | -0.0202 | -92.6807
-14.5 | -1.4053 | 0.01481 | -0.018 | -94.8886
-14 | -1.361 | 0.01403 | -0.0159 | -97.0064
-13.5 | -1.3154 | 0.01334 | -0.014 | -98.6057
-13 | -1.2688 | 0.01269 | -0.0121 | -99.9842
-12.5 | -1.2215 | 0.01208 | -0.0104 | -101.1175
-11.5 | -1.0884 | 0.01069 | -0.0153 | -101.8148
-11 | -1.0429 | 0.01039 | -0.0131 | -100.3754
-10.5 | -0.993 | 0.01001 | -0.0118 | -99.2008
-10 | -0.9418 | 0.00965 | -0.0106 | -97.5959
-9.5 | -0.8898 | 0.00932 | -0.0097 | -95.4721
-9 | -0.8371 | 0.009 | -0.0088 | -93.0111
-8.5 | -0.7848 | 0.00861 | -0.0078 | -91.1498
-8 | -0.7318 | 0.00827 | -0.007 | -88.4885
-7.5 | -0.6782 | 0.00799 | -0.0062 | -84.8811
-7 | -0.6241 | 0.00777 | -0.0056 | -80.3218
-6.5 | -0.5703 | 0.00747 | -0.0048 | -76.3454
-6 | -0.516 | 0.00725 | -0.0042 | -71.1724
-5.5 | -0.4612 | 0.00707 | -0.0037 | -65.2334
-5 | -0.4067 | 0.00685 | -0.0031 | -59.3723
-4.5 | -0.3516 | 0.0067 | -0.0026 | -52.4776
-4 | -0.2967 | 0.00652 | -0.0021 | -45.5061
-3.5 | -0.2413 | 0.00639 | -0.0017 | -37.7621
-3 | -0.1859 | 0.00627 | -0.0013 | -29.6491
-2.5 | -0.1305 | 0.00615 | -0.0009 | -21.2195
-2 | -0.0748 | 0.00605 | -0.0005 | -12.3636
-1.5 | -0.0191 | 0.00596 | -0.0002 | -3.2047
-1 | 0.0367 | 0.0059 | 0 | 6.2203
-0.5 | 0.0924 | 0.00584 | 0.0003 | 15.8219
0 | 0.1482 | 0.00577 | 0.0006 | 25.6846
0.5 | 0.204 | 0.00572 | 0.0008 | 35.6643
1 | 0.2594 | 0.00566 | 0.001 | 45.8304
1.5 | 0.3139 | 0.00555 | 0.0014 | 56.5586
2 | 0.355 | 0.00445 | 0.0042 | 79.7753
2.5 | 0.4056 | 0.00419 | 0.0055 | 96.8019
3 | 0.4592 | 0.00419 | 0.0061 | 109.5943
3.5 | 0.5135 | 0.00426 | 0.0066 | 120.5399
4 | 0.5681 | 0.00437 | 0.0069 | 130
4.5 | 0.6214 | 0.00449 | 0.0076 | 138.3964
5 | 0.6765 | 0.00467 | 0.0077 | 144.8608
5.5 | 0.7311 | 0.00489 | 0.008 | 149.5092
6 | 0.7848 | 0.0052 | 0.0083 | 150.9231
6.5 | 0.8387 | 0.00552 | 0.0085 | 151.9384
7 | 0.8941 | 0.00592 | 0.0083 | 151.0304
7.5 | 0.952 | 0.00643 | 0.0074 | 148.056
8 | 1.013 | 0.00705 | 0.0056 | 143.6879
8.5 | 1.071 | 0.00765 | 0.0045 | 140
9.5 | 1.1813 | 0.0089 | 0.0034 | 132.7303
10 | 1.2392 | 0.00953 | 0.0021 | 130.0315
10.5 | 1.2965 | 0.01013 | 0.0009 | 127.9862
11 | 1.3531 | 0.01075 | -0.0002 | 125.8698
11.5 | 1.409 | 0.01142 | -0.0013 | 123.38
12 | 1.4609 | 0.01208 | -0.0016 | 120.9354
12.5 | 1.4975 | 0.0127 | 0.0013 | 117.9134
13 | 1.5333 | 0.01345 | 0.0042 | 114
13.5 | 1.5708 | 0.01417 | 0.0066 | 110.8539
14 | 1.6066 | 0.015 | 0.009 | 107.1067
14.5 | 1.6369 | 0.01598 | 0.0122 | 102.4343
15 | 1.657 | 0.01705 | 0.0168 | 97.1848
15.5 | 1.6783 | 0.01852 | 0.0198 | 90.621
16 | 1.6959 | 0.0207 | 0.0217 | 81.9275
16.5 | 1.7092 | 0.02386 | 0.0224 | 71.6345
17 | 1.7185 | 0.0279 | 0.022 | 61.595
17.5 | 1.7235 | 0.03263 | 0.0212 | 52.8195
18 | 1.7232 | 0.03797 | 0.0202 | 45.3832
18.5 | 1.7138 | 0.0444 | 0.0189 | 38.5991
19 | 1.6983 | 0.05165 | 0.0172 | 32.8809
19.5 | 1.679 | 0.05978 | 0.0148 | 28.0863
20 | 1.6581 | 0.0684 | 0.012 | 24.2412

## 99. Re 8M Mach 0.10 (1)
BIGFOIL.COM POLAR EXPORT
Horten 11.00% thick 3.00% camber
Horten 11.00% thick 3.00% camber |  |  |  | Cl Max: | 1.339 | at alpha= | 13 | deg
JavaFoil+Calcfoil stall+Eppler ext transition |  |  |  | L/D Max: | 120.358 | at alpha= | 8.5 | deg
Re: | 8000000 |  |  | Cd Min: | 0.00682 | at alpha= | 1.5 | deg
Mach: | 0.1 |  |  | Cl=0 at alpha= | -1.1417 | deg
|  |  |  | @ Cl=0.1, Cd= | 0.009394
|  |  |  | @ Cl=0.4, Cd= | 0.0069173
|  |  |  | @ Cl=0.6, Cd= | 0.0079229
alpha (deg) | Cl | Cd | Cm | Cl/Cd
-14.5 | -0.628 | 0.09855 | 0.004 | -6.374
-14 | -0.642 | 0.09241 | 0.004 | -6.95
-13.5 | -0.655 | 0.08696 | 0.004 | -7.527
-13 | -0.665 | 0.08235 | 0.004 | -8.072
-12.5 | -0.673 | 0.07701 | 0.004 | -8.733
-12 | -0.678 | 0.07163 | 0.004 | -9.462
-11.5 | -0.68 | 0.06658 | 0.004 | -10.214
-11 | -0.68 | 0.06114 | 0.004 | -11.12
-10.5 | -0.677 | 0.05532 | 0.004 | -12.242
-10 | -0.673 | 0.0491 | 0.005 | -13.7
-9.5 | -0.783 | 0.01115 | 0.006 | -70.283
-9 | -0.766 | 0.01066 | 0.006 | -71.823
-8.5 | -0.739 | 0.01068 | 0.006 | -69.164
-8 | -0.707 | 0.01097 | 0.006 | -64.481
-7.5 | -0.671 | 0.01061 | 0.006 | -63.29
-7 | -0.632 | 0.01099 | 0.006 | -57.474
-6.5 | -0.589 | 0.01064 | 0.006 | -55.347
-6 | -0.543 | 0.01026 | 0.006 | -52.907
-5.5 | -0.494 | 0.01004 | 0.005 | -49.202
-5 | -0.443 | 0.00977 | 0.005 | -45.323
-4.5 | -0.389 | 0.00947 | 0.005 | -41.074
-4 | -0.334 | 0.0093 | 0.005 | -35.914
-3.5 | -0.277 | 0.00986 | 0.005 | -28.12
-3 | -0.22 | 0.01038 | 0.005 | -21.183
-2.5 | -0.161 | 0.01015 | 0.004 | -15.904
-2 | -0.102 | 0.00997 | 0.004 | -10.266
-1.5 | -0.043 | 0.00904 | 0.004 | -4.745
-1 | 0.017 | 0.0096 | 0.004 | 1.765
-0.5 | 0.077 | 0.00944 | 0.003 | 8.154
0 | 0.137 | 0.00932 | 0.003 | 14.7
0.5 | 0.197 | 0.00927 | 0.003 | 21.246
1 | 0.257 | 0.00749 | 0.003 | 34.283
1.5 | 0.317 | 0.00682 | 0.002 | 46.459
2 | 0.377 | 0.00689 | 0.002 | 54.619
2.5 | 0.436 | 0.00696 | 0.002 | 62.678
3 | 0.496 | 0.00759 | 0.002 | 65.349
3.5 | 0.555 | 0.00835 | 0.001 | 66.523
4 | 0.614 | 0.00779 | 0.001 | 78.828
4.5 | 0.674 | 0.00793 | 0.001 | 84.968
5 | 0.732 | 0.00818 | 0 | 89.579
5.5 | 0.791 | 0.009 | 0 | 87.848
6 | 0.849 | 0.01015 | 0 | 83.641
6.5 | 0.906 | 0.01025 | -0.001 | 88.411
7 | 0.962 | 0.00888 | -0.001 | 108.361
7.5 | 1.016 | 0.00941 | -0.001 | 107.954
8 | 1.068 | 0.00922 | -0.002 | 115.879
8.5 | 1.118 | 0.00929 | -0.002 | 120.358
9 | 1.164 | 0.01021 | -0.003 | 113.975
9.5 | 1.205 | 0.01105 | -0.003 | 109.015
10 | 1.241 | 0.0119 | -0.003 | 104.321
10.5 | 1.27 | 0.01289 | -0.004 | 98.584
11 | 1.294 | 0.01416 | -0.004 | 91.356
11.5 | 1.312 | 0.0158 | -0.004 | 83.029
12 | 1.325 | 0.01773 | -0.005 | 74.731
12.5 | 1.334 | 0.01986 | -0.005 | 67.175
13 | 1.339 | 0.0224 | -0.005 | 59.778
13.5 | 1.337 | 0.02513 | -0.006 | 53.189
14 | 1.33 | 0.0282 | -0.006 | 47.144
14.5 | 1.318 | 0.03151 | -0.006 | 41.811
15 | 1.301 | 0.03505 | -0.007 | 37.117
15.5 | 1.28 | 0.03912 | -0.007 | 32.714
16 | 1.254 | 0.0436 | -0.007 | 28.769
16.5 | 1.225 | 0.04835 | -0.008 | 25.347
17 | 1.193 | 0.05357 | -0.008 | 22.274
17.5 | 1.158 | 0.05937 | -0.008 | 19.508
18 | 1.121 | 0.0655 | -0.009 | 17.116

## 100. Re 8M Mach 0.10 (2)
BIGFOIL.COM POLAR EXPORT
Horten 11.00% thick 3.00% camber
Horten 11.00% thick 3.00% camber |  |  |  | Cl Max: | 1.7131 | at alpha= | 17.5 | deg
XFOIL ncrit=9 |  |  |  | L/D Max: | 152.108 | at alpha= | 6.5 | deg
Re: | 8000000 |  |  | Cd Min: | 0.07535 | at alpha= | 20 | deg
Mach: | 0.1 |  |  | Cl=0 at alpha= | -1.3313 | deg
|  |  |  | @ Cl=0.1, Cd= | 0.0058315
|  |  |  | @ Cl=0.4, Cd= | 0.0043197
|  |  |  | @ Cl=0.6, Cd= | 0.0044432
alpha (deg) | Cl | Cd | Cm | Cl/Cd
-19.5 | -1.5902 | 0.04118 | -0.0586 | -38.6158
-19 | -1.6232 | 0.03412 | -0.0572 | -47.5733
-18.5 | -1.634 | 0.02989 | -0.0531 | -54.6671
-18 | -1.6213 | 0.02764 | -0.0488 | -58.6577
-17.5 | -1.6142 | 0.025 | -0.0431 | -64.568
-17 | -1.5969 | 0.02269 | -0.038 | -70.379
-16.5 | -1.5692 | 0.02079 | -0.034 | -75.4786
-16 | -1.5368 | 0.01914 | -0.0303 | -80.2926
-15.5 | -1.4989 | 0.01787 | -0.0272 | -83.878
-15 | -1.4597 | 0.01661 | -0.0242 | -87.8808
-14.5 | -1.4168 | 0.01564 | -0.0216 | -90.5882
-14 | -1.3729 | 0.0147 | -0.0191 | -93.3946
-13.5 | -1.3272 | 0.01389 | -0.0168 | -95.5508
-13 | -1.2805 | 0.01313 | -0.0147 | -97.5248
-12.5 | -1.2328 | 0.01246 | -0.0127 | -98.9406
-11.5 | -1.0976 | 0.01107 | -0.0172 | -99.1509
-11 | -1.0518 | 0.01065 | -0.0147 | -98.7606
-10.5 | -1.0015 | 0.01021 | -0.0132 | -98.0901
-10 | -0.9498 | 0.0098 | -0.0119 | -96.9184
-9.5 | -0.8971 | 0.00944 | -0.0107 | -95.0318
-9 | -0.8439 | 0.0091 | -0.0097 | -92.7363
-8.5 | -0.7906 | 0.00873 | -0.0087 | -90.5613
-8 | -0.7372 | 0.00835 | -0.0077 | -88.2874
-7.5 | -0.6832 | 0.00805 | -0.0068 | -84.8696
-7 | -0.6286 | 0.00781 | -0.0061 | -80.4866
-6.5 | -0.5742 | 0.00753 | -0.0053 | -76.255
-6 | -0.5195 | 0.00728 | -0.0046 | -71.3599
-5.5 | -0.4642 | 0.0071 | -0.004 | -65.3803
-5 | -0.4092 | 0.00687 | -0.0033 | -59.5633
-4.5 | -0.3537 | 0.00671 | -0.0028 | -52.7124
-4 | -0.2984 | 0.00653 | -0.0023 | -45.6968
-3.5 | -0.2426 | 0.0064 | -0.0018 | -37.9062
-3 | -0.1869 | 0.00628 | -0.0014 | -29.7611
-2.5 | -0.1311 | 0.00616 | -0.001 | -21.2825
-2 | -0.075 | 0.00605 | -0.0006 | -12.3967
-1.5 | -0.0189 | 0.00597 | -0.0003 | -3.1658
-1 | 0.0371 | 0.0059 | 0 | 6.2881
-0.5 | 0.0932 | 0.00584 | 0.0003 | 15.9589
0 | 0.1493 | 0.00577 | 0.0005 | 25.8752
0.5 | 0.2055 | 0.00573 | 0.0008 | 35.8639
1 | 0.2612 | 0.00566 | 0.001 | 46.1484
1.5 | 0.3161 | 0.00556 | 0.0014 | 56.8525
2.5 | 0.4081 | 0.0042 | 0.0055 | 97.1667
3 | 0.4621 | 0.0042 | 0.0062 | 110.0238
3.5 | 0.5168 | 0.00427 | 0.0067 | 121.0304
4 | 0.5717 | 0.00438 | 0.0071 | 130.5251
4.5 | 0.6254 | 0.0045 | 0.0077 | 138.9778
5 | 0.6809 | 0.00468 | 0.0079 | 145.4915
5.5 | 0.7359 | 0.0049 | 0.0081 | 150.1837
6 | 0.7899 | 0.00522 | 0.0085 | 151.3218
6.5 | 0.8442 | 0.00555 | 0.0088 | 152.1081
7 | 0.9001 | 0.00595 | 0.0086 | 151.2773
7.5 | 0.9584 | 0.00647 | 0.0077 | 148.1298
8 | 1.0199 | 0.00711 | 0.006 | 143.4459
8.5 | 1.0784 | 0.00773 | 0.0049 | 139.5084
9.5 | 1.1897 | 0.00901 | 0.0039 | 132.0422
10 | 1.2484 | 0.00963 | 0.0026 | 129.6366
10.5 | 1.3062 | 0.01025 | 0.0015 | 127.4341
11 | 1.3634 | 0.01089 | 0.0005 | 125.1974
11.5 | 1.4199 | 0.01158 | -0.0005 | 122.6166
12 | 1.4691 | 0.01228 | 0 | 119.6336
12.5 | 1.5062 | 0.01292 | 0.003 | 116.5789
13 | 1.5415 | 0.01372 | 0.0061 | 112.3542
13.5 | 1.5796 | 0.01445 | 0.0086 | 109.3149
14 | 1.6133 | 0.01541 | 0.0114 | 104.6918
14.5 | 1.6365 | 0.01645 | 0.016 | 99.4833
15 | 1.6591 | 0.01768 | 0.0197 | 93.8405
15.5 | 1.6785 | 0.01954 | 0.0224 | 85.9007
16 | 1.6932 | 0.02239 | 0.0236 | 75.623
16.5 | 1.7042 | 0.02622 | 0.0235 | 64.9962
17 | 1.7111 | 0.03079 | 0.0229 | 55.5732
17.5 | 1.7131 | 0.03596 | 0.022 | 47.639
18 | 1.707 | 0.04203 | 0.0208 | 40.6138
18.5 | 1.6913 | 0.04926 | 0.0192 | 34.3341
19 | 1.6733 | 0.05715 | 0.017 | 29.2791
19.5 | 1.6492 | 0.06614 | 0.0142 | 24.935
20 | 1.626 | 0.07535 | 0.011 | 21.5793

## 101. Re 8M Mach 0.25 (1)
BIGFOIL.COM POLAR EXPORT
Horten 11.00% thick 3.00% camber
Horten 11.00% thick 3.00% camber |  |  |  | Cl Max: | 1.297 | at alpha= | 12 | deg
JavaFoil+Calcfoil stall+Eppler ext transition |  |  |  | L/D Max: | 116.334 | at alpha= | 8 | deg
Re: | 8000000 |  |  | Cd Min: | 0.0069 | at alpha= | 1 | deg
Mach: | 0.25 |  |  | Cl=0 at alpha= | -1.1393 | deg
|  |  |  | @ Cl=0.1, Cd= | 0.0095994
|  |  |  | @ Cl=0.4, Cd= | 0.0070328
|  |  |  | @ Cl=0.6, Cd= | 0.007929
alpha (deg) | Cl | Cd | Cm | Cl/Cd
-13 | -0.468 | 0.09278 | 0.004 | -5.042
-12.5 | -0.503 | 0.08715 | 0.004 | -5.777
-12 | -0.535 | 0.08124 | 0.004 | -6.582
-11.5 | -0.561 | 0.07538 | 0.004 | -7.439
-11 | -0.582 | 0.06935 | 0.004 | -8.386
-10.5 | -0.596 | 0.06421 | 0.004 | -9.286
-10 | -0.606 | 0.05868 | 0.004 | -10.321
-9.5 | -0.608 | 0.05365 | 0.004 | -11.331
-9 | -0.605 | 0.0478 | 0.004 | -12.657
-8.5 | -0.612 | 0.0348 | 0.005 | -17.595
-8 | -0.694 | 0.01033 | 0.006 | -67.197
-7.5 | -0.666 | 0.01108 | 0.006 | -60.099
-7 | -0.632 | 0.01062 | 0.006 | -59.496
-6.5 | -0.593 | 0.011 | 0.006 | -53.895
-6 | -0.549 | 0.01064 | 0.006 | -51.655
-5.5 | -0.502 | 0.01027 | 0.006 | -48.899
-5 | -0.451 | 0.01002 | 0.005 | -45.051
-4.5 | -0.397 | 0.00973 | 0.005 | -40.866
-4 | -0.342 | 0.00944 | 0.005 | -36.196
-3.5 | -0.284 | 0.00926 | 0.005 | -30.692
-3 | -0.225 | 0.00984 | 0.005 | -22.912
-2.5 | -0.166 | 0.01037 | 0.004 | -15.973
-2 | -0.105 | 0.01014 | 0.004 | -10.369
-1.5 | -0.044 | 0.00922 | 0.004 | -4.774
-1 | 0.017 | 0.00904 | 0.004 | 1.925
-0.5 | 0.079 | 0.00964 | 0.004 | 8.206
0 | 0.141 | 0.00952 | 0.003 | 14.795
0.5 | 0.202 | 0.00868 | 0.003 | 23.327
1 | 0.264 | 0.0069 | 0.003 | 38.241
1.5 | 0.325 | 0.00694 | 0.002 | 46.912
2 | 0.387 | 0.00702 | 0.002 | 55.113
2.5 | 0.448 | 0.00708 | 0.002 | 63.286
3 | 0.509 | 0.00721 | 0.002 | 70.646
3.5 | 0.57 | 0.00787 | 0.001 | 72.44
4 | 0.631 | 0.00799 | 0.001 | 78.976
4.5 | 0.692 | 0.00813 | 0.001 | 85.111
5 | 0.752 | 0.00842 | 0 | 89.282
5.5 | 0.812 | 0.00865 | 0 | 93.936
6 | 0.872 | 0.009 | 0 | 96.889
6.5 | 0.93 | 0.00879 | -0.001 | 105.769
7 | 0.986 | 0.00932 | -0.001 | 105.801
7.5 | 1.041 | 0.00899 | -0.001 | 115.776
8 | 1.093 | 0.0094 | -0.002 | 116.334
8.5 | 1.142 | 0.01001 | -0.002 | 114.031
9 | 1.184 | 0.011 | -0.003 | 107.591
9.5 | 1.22 | 0.01201 | -0.003 | 101.533
10 | 1.249 | 0.01318 | -0.003 | 94.764
10.5 | 1.27 | 0.01471 | -0.004 | 86.371
11 | 1.285 | 0.01653 | -0.004 | 77.722
11.5 | 1.294 | 0.01873 | -0.004 | 69.094
12 | 1.297 | 0.02129 | -0.005 | 60.917
12.5 | 1.293 | 0.02416 | -0.005 | 53.512
13 | 1.282 | 0.02729 | -0.005 | 46.988
13.5 | 1.26 | 0.03083 | -0.006 | 40.86
14 | 1.229 | 0.03478 | -0.006 | 35.336
14.5 | 1.189 | 0.03924 | -0.006 | 30.308
15 | 1.141 | 0.04455 | -0.007 | 25.613
15.5 | 1.085 | 0.05052 | -0.007 | 21.476
16 | 1.021 | 0.05764 | -0.007 | 17.719
16.5 | 0.951 | 0.06579 | -0.008 | 14.46
17 | 0.876 | 0.07527 | -0.008 | 11.635

## 102. Re 8M Mach 0.25 (2)
BIGFOIL.COM POLAR EXPORT
Horten 11.00% thick 3.00% camber
Horten 11.00% thick 3.00% camber |  |  |  | Cl Max: | 1.6615 | at alpha= | 15.5 | deg
XFOIL ncrit=9 |  |  |  | L/D Max: | 154.162 | at alpha= | 6 | deg
Re: | 8000000 |  |  | Cd Min: | 0.226 | at alpha= | -19 | deg
Mach: | 0.25 |  |  | Cl=0 at alpha= | -1.3422 | deg
|  |  |  | @ Cl=0.1, Cd= | 0.005868
|  |  |  | @ Cl=0.4, Cd= | 0.0043668
|  |  |  | @ Cl=0.6, Cd= | 0.0044576
alpha (deg) | Cl | Cd | Cm | Cl/Cd
-19 | -0.721 | 0.226 | 0.0624 | -3.1903
-18 | -0.7005 | 0.20619 | 0.0526 | -3.3974
-17.5 | -0.6864 | 0.19887 | 0.0487 | -3.4515
-17 | -0.6771 | 0.1899 | 0.0444 | -3.5656
-16 | -0.7678 | 0.14464 | 0.0215 | -5.3084
-15.5 | -0.7909 | 0.1311 | 0.0141 | -6.0328
-15 | -0.872 | 0.10741 | -0.0007 | -8.1184
-14.5 | -1.2521 | 0.0427 | -0.0532 | -29.3232
-14 | -1.355 | 0.02722 | -0.0451 | -49.7796
-13.5 | -1.3444 | 0.02253 | -0.0391 | -59.6715
-13 | -1.3189 | 0.01909 | -0.0336 | -69.0885
-12.5 | -1.2775 | 0.01712 | -0.0292 | -74.6203
-12 | -1.2344 | 0.01524 | -0.025 | -80.9974
-11.5 | -1.1478 | 0.01368 | -0.029 | -83.9035
-11 | -1.0997 | 0.01282 | -0.0253 | -85.78
-10.5 | -1.0466 | 0.01205 | -0.0225 | -86.8548
-10 | -0.9939 | 0.01103 | -0.0198 | -90.1088
-9.5 | -0.9384 | 0.01036 | -0.0176 | -90.5792
-9 | -0.8821 | 0.00981 | -0.0157 | -89.9185
-8.5 | -0.825 | 0.00934 | -0.0139 | -88.3298
-8 | -0.7676 | 0.00894 | -0.0124 | -85.8613
-7.5 | -0.711 | 0.00846 | -0.0108 | -84.0426
-7 | -0.6537 | 0.0081 | -0.0094 | -80.7037
-6.5 | -0.596 | 0.00781 | -0.0082 | -76.3124
-6 | -0.5385 | 0.00751 | -0.007 | -71.7044
-5.5 | -0.4811 | 0.00724 | -0.006 | -66.4503
-5 | -0.4231 | 0.00705 | -0.0051 | -60.0142
-4.5 | -0.3656 | 0.00681 | -0.0042 | -53.6858
-4 | -0.3077 | 0.00663 | -0.0035 | -46.4103
-3.5 | -0.2499 | 0.00647 | -0.0028 | -38.6244
-3 | -0.1921 | 0.00632 | -0.0021 | -30.3956
-2.5 | -0.1343 | 0.00621 | -0.0016 | -21.6264
-2 | -0.0764 | 0.0061 | -0.0011 | -12.5246
-1.5 | -0.0183 | 0.00601 | -0.0006 | -3.0449
-1 | 0.0397 | 0.00593 | -0.0002 | 6.6948
-0.5 | 0.0977 | 0.00587 | 0.0001 | 16.644
0 | 0.1555 | 0.00582 | 0.0005 | 26.7182
0.5 | 0.2135 | 0.00578 | 0.0007 | 36.9377
1 | 0.2712 | 0.0057 | 0.0011 | 47.5789
1.5 | 0.3281 | 0.0056 | 0.0015 | 58.5893
2 | 0.3701 | 0.00451 | 0.0045 | 82.0621
2.5 | 0.4223 | 0.00426 | 0.006 | 99.1315
3 | 0.4782 | 0.00425 | 0.0067 | 112.5176
3.5 | 0.5349 | 0.00432 | 0.0072 | 123.8194
4 | 0.5918 | 0.00444 | 0.0078 | 133.2883
4.5 | 0.6476 | 0.00456 | 0.0085 | 142.0175
5 | 0.7054 | 0.00476 | 0.0088 | 148.1933
5.5 | 0.7621 | 0.00501 | 0.0093 | 152.1158
6 | 0.8186 | 0.00531 | 0.0098 | 154.162
6.5 | 0.8744 | 0.00571 | 0.0104 | 153.1349
7 | 0.9331 | 0.00614 | 0.0103 | 151.9707
7.5 | 0.9941 | 0.00673 | 0.0096 | 147.7117
8 | 1.0591 | 0.0074 | 0.008 | 143.1216
8.5 | 1.12 | 0.00811 | 0.0073 | 138.1011
9 | 1.1749 | 0.00887 | 0.0079 | 132.4577
9.5 | 1.2374 | 0.00955 | 0.0068 | 129.5707
10 | 1.299 | 0.01029 | 0.006 | 126.2391
10.5 | 1.3599 | 0.011 | 0.0054 | 123.6273
11 | 1.4202 | 0.01178 | 0.0048 | 120.5603
11.5 | 1.4773 | 0.01263 | 0.0048 | 116.9675
12 | 1.5135 | 0.0134 | 0.0091 | 112.9478
12.5 | 1.549 | 0.01429 | 0.0132 | 108.3975
13 | 1.584 | 0.01531 | 0.0171 | 103.4618
13.5 | 1.6039 | 0.01651 | 0.0231 | 97.1472
14 | 1.6252 | 0.0182 | 0.0272 | 89.2967
14.5 | 1.6435 | 0.02084 | 0.0293 | 78.8628
15 | 1.6557 | 0.02489 | 0.0296 | 66.5207
15.5 | 1.6615 | 0.03002 | 0.029 | 55.3464
16 | 1.6599 | 0.03594 | 0.028 | 46.1853
16.5 | 1.6509 | 0.04263 | 0.0269 | 38.7262
17 | 1.6322 | 0.05038 | 0.0252 | 32.3978
17.5 | 1.6101 | 0.0589 | 0.0229 | 27.3362
18 | 1.586 | 0.06805 | 0.02 | 23.3064
18.5 | 1.5578 | 0.07805 | 0.0164 | 19.959
19 | 1.5316 | 0.08802 | 0.0126 | 17.4006
19.5 | 1.5004 | 0.09889 | 0.0082 | 15.1724
20 | 1.471 | 0.1099 | 0.0033 | 13.3849

## 103. Re 8M Mach 0.50 (1)
BIGFOIL.COM POLAR EXPORT
Horten 11.00% thick 3.00% camber
Horten 11.00% thick 3.00% camber |  |  |  | Cl Max: | 1.189 | at alpha= | 9 | deg
JavaFoil+Calcfoil stall+Eppler ext transition |  |  |  | L/D Max: | 119.57 | at alpha= | 6.5 | deg
Re: | 8000000 |  |  | Cd Min: | 0.00726 | at alpha= | 1.5 | deg
Mach: | 0.5 |  |  | Cl=0 at alpha= | -1.1397 | deg
|  |  |  | @ Cl=0.1, Cd= | 0.0095804
|  |  |  | @ Cl=0.4, Cd= | 0.0073404
|  |  |  | @ Cl=0.6, Cd= | 0.0080912
alpha (deg) | Cl | Cd | Cm | Cl/Cd
-20 | -1.009 | 0.13722 | 0.005 | -7.356
-19.5 | -0.981 | 0.14279 | 0.004 | -6.872
-19 | -0.954 | 0.13686 | 0.004 | -6.969
-18.5 | -0.93 | 0.12639 | 0.005 | -7.36
-18 | -0.908 | 0.11635 | 0.005 | -7.803
-17.5 | -0.876 | 0.12485 | 0.004 | -7.013
-17 | -0.852 | 0.11323 | 0.005 | -7.529
-16.5 | -0.831 | 0.10246 | 0.005 | -8.11
-16 | -0.797 | 0.11247 | 0.004 | -7.084
-15.5 | -0.773 | 0.10144 | 0.005 | -7.617
-15 | -0.751 | 0.09085 | 0.005 | -8.269
-14.5 | -0.718 | 0.0996 | 0.004 | -7.205
-14 | -0.694 | 0.0891 | 0.005 | -7.788
-13.5 | -0.672 | 0.07966 | 0.005 | -8.431
-13 | -0.639 | 0.08628 | 0.004 | -7.403
-12.5 | -0.616 | 0.07686 | 0.005 | -8.008
-12 | -0.586 | 0.07981 | 0.004 | -7.338
-11.5 | -0.56 | 0.07374 | 0.004 | -7.592
-11 | -0.537 | 0.06477 | 0.005 | -8.294
-10.5 | -0.506 | 0.06819 | 0.004 | -7.417
-10 | -0.481 | 0.06104 | 0.004 | -7.885
-9.5 | -0.452 | 0.06173 | 0.004 | -7.328
-9 | -0.427 | 0.05586 | 0.004 | -7.649
-8.5 | -0.399 | 0.05555 | 0.004 | -7.182
-8 | -0.373 | 0.05068 | 0.004 | -7.363
-7.5 | -0.345 | 0.04972 | 0.004 | -6.945
-7 | -0.318 | 0.04871 | 0.003 | -6.524
-6.5 | -0.292 | 0.04369 | 0.004 | -6.686
-6 | -0.264 | 0.04378 | 0.003 | -6.03
-5.5 | -0.4 | 0.03416 | 0.004 | -11.71
-5 | -0.465 | 0.01064 | 0.006 | -43.721
-4.5 | -0.423 | 0.01091 | 0.006 | -38.756
-4 | -0.37 | 0.01055 | 0.006 | -35.101
-3.5 | -0.312 | 0.01022 | 0.005 | -30.483
-3 | -0.249 | 0.00983 | 0.005 | -25.348
-2.5 | -0.184 | 0.00958 | 0.005 | -19.191
-2 | -0.117 | 0.00938 | 0.005 | -12.47
-1.5 | -0.049 | 0.00918 | 0.004 | -5.347
-1 | 0.019 | 0.00977 | 0.004 | 1.988
-0.5 | 0.088 | 0.00961 | 0.004 | 9.187
0 | 0.157 | 0.00944 | 0.004 | 16.658
0.5 | 0.226 | 0.00936 | 0.003 | 24.139
1 | 0.295 | 0.00928 | 0.003 | 31.75
1.5 | 0.363 | 0.00726 | 0.003 | 50.074
2 | 0.432 | 0.00741 | 0.002 | 58.255
2.5 | 0.5 | 0.0079 | 0.002 | 63.288
3 | 0.568 | 0.00787 | 0.002 | 72.179
3.5 | 0.636 | 0.00834 | 0.001 | 76.283
4 | 0.703 | 0.00845 | 0.001 | 83.234
4.5 | 0.771 | 0.00874 | 0.001 | 88.163
5 | 0.837 | 0.00857 | 0 | 97.657
5.5 | 0.903 | 0.00863 | 0 | 104.622
6 | 0.968 | 0.00869 | 0 | 111.297
6.5 | 1.029 | 0.00861 | -0.001 | 119.57
7 | 1.086 | 0.00975 | -0.001 | 111.397
7.5 | 1.134 | 0.01088 | -0.002 | 104.179
8 | 1.165 | 0.01293 | -0.002 | 90.116
8.5 | 1.184 | 0.0157 | -0.002 | 75.415
9 | 1.189 | 0.01877 | -0.003 | 63.355
9.5 | 1.171 | 0.02236 | -0.003 | 52.36
10 | 1.099 | 0.02708 | -0.003 | 40.59
10.5 | 0.716 | 0.03409 | -0.004 | 21.003
11 | 0.745 | 0.03609 | -0.004 | 20.632
11.5 | 0.77 | 0.04037 | -0.005 | 19.065
12 | 0.795 | 0.04471 | -0.005 | 17.783
12.5 | 0.822 | 0.04773 | -0.005 | 17.229
13 | 0.849 | 0.05141 | -0.006 | 16.513
13.5 | 0.876 | 0.0546 | -0.006 | 16.044
14 | 0.905 | 0.05653 | -0.006 | 16.01

## 104. Re 8M Mach 0.50 (2)
BIGFOIL.COM POLAR EXPORT
Horten 11.00% thick 3.00% camber
Horten 11.00% thick 3.00% camber |  |  |  | Cl Max: | 1.5496 | at alpha= | 11.5 | deg
XFOIL ncrit=9 |  |  |  | L/D Max: | 161.168 | at alpha= | 5.5 | deg
Re: | 8000000 |  |  | Cd Min: | 0.26591 | at alpha= | -20 | deg
Mach: | 0.5 |  |  | Cl=0 at alpha= | -1.3941 | deg
|  |  |  | @ Cl=0.1, Cd= | 0.006057
|  |  |  | @ Cl=0.4, Cd= | 0.0054582
|  |  |  | @ Cl=0.6, Cd= | 0.0045931
alpha (deg) | Cl | Cd | Cm | Cl/Cd
-20 | -0.8088 | 0.26591 | 0.0838 | -3.0416
-19.5 | -0.7863 | 0.25886 | 0.0791 | -3.0375
-19 | -0.7653 | 0.24992 | 0.0741 | -3.0622
-18.5 | -0.7439 | 0.24176 | 0.0694 | -3.077
-18 | -0.7236 | 0.23301 | 0.0647 | -3.1054
-17.5 | -0.7015 | 0.22562 | 0.0604 | -3.1092
-17 | -0.6811 | 0.21753 | 0.056 | -3.1311
-16.5 | -0.6633 | 0.20808 | 0.0513 | -3.1877
-16 | -0.643 | 0.20031 | 0.0473 | -3.21
-15.5 | -0.6275 | 0.1908 | 0.0427 | -3.2888
-15 | -0.6089 | 0.18303 | 0.0388 | -3.3268
-14.5 | -0.5915 | 0.17525 | 0.0351 | -3.3752
-13.5 | -0.5006 | 0.14916 | 0.005 | -3.3561
-13 | -0.4937 | 0.13934 | 0.0003 | -3.5431
-12.5 | -0.4746 | 0.13281 | -0.0029 | -3.5735
-12 | -0.4686 | 0.12313 | -0.0079 | -3.8057
-11.5 | -0.4603 | 0.11439 | -0.0123 | -4.024
-11 | -0.4624 | 0.10405 | -0.0179 | -4.444
-10.5 | -0.468 | 0.09383 | -0.0237 | -4.9877
-10 | -0.4709 | 0.08473 | -0.0287 | -5.5577
-9.5 | -0.4811 | 0.07524 | -0.0343 | -6.3942
-9 | -0.5013 | 0.06513 | -0.041 | -7.6969
-8.5 | -0.5312 | 0.05581 | -0.0483 | -9.518
-8 | -0.5604 | 0.04991 | -0.0449 | -11.2282
-7.5 | -0.591 | 0.04067 | -0.0427 | -14.5316
-7 | -0.6124 | 0.03051 | -0.0382 | -20.0721
-6.5 | -0.6308 | 0.01906 | -0.0314 | -33.0955
-6 | -0.6176 | 0.01108 | -0.024 | -55.7401
-5.5 | -0.5578 | 0.00871 | -0.019 | -64.0413
-5 | -0.4891 | 0.00791 | -0.0154 | -61.8331
-4.5 | -0.4198 | 0.00744 | -0.0125 | -56.4247
-4 | -0.3508 | 0.00711 | -0.0101 | -49.339
-3.5 | -0.2826 | 0.00684 | -0.008 | -41.3158
-3 | -0.215 | 0.00662 | -0.0063 | -32.4773
-2.5 | -0.1478 | 0.00646 | -0.0048 | -22.8793
-2 | -0.0808 | 0.00632 | -0.0036 | -12.7848
-1.5 | -0.0141 | 0.0062 | -0.0025 | -2.2742
-1 | 0.0525 | 0.0061 | -0.0016 | 8.6066
-0.5 | 0.1188 | 0.00604 | -0.0008 | 19.6689
0 | 0.1848 | 0.00599 | 0 | 30.8514
0.5 | 0.2512 | 0.00595 | 0.0006 | 42.2185
1 | 0.3172 | 0.00591 | 0.0012 | 53.6717
1.5 | 0.3826 | 0.00584 | 0.002 | 65.5137
2 | 0.43 | 0.0048 | 0.0058 | 89.5833
2.5 | 0.4876 | 0.0045 | 0.0081 | 108.3556
3 | 0.5519 | 0.00452 | 0.0094 | 122.1018
3.5 | 0.6177 | 0.00462 | 0.0104 | 133.7013
4 | 0.6832 | 0.00476 | 0.0116 | 143.5294
4.5 | 0.7491 | 0.00495 | 0.0129 | 151.3333
5 | 0.8161 | 0.00519 | 0.0141 | 157.2447
5.5 | 0.8832 | 0.00548 | 0.0154 | 161.1679
6 | 0.9492 | 0.00589 | 0.0172 | 161.1545
6.5 | 1.0155 | 0.00635 | 0.019 | 159.9213
7 | 1.0869 | 0.00704 | 0.0199 | 154.3892
7.5 | 1.1644 | 0.00794 | 0.0197 | 146.6499
8.5 | 1.3082 | 0.01023 | 0.0219 | 127.8788
9 | 1.3835 | 0.01143 | 0.0229 | 121.0411
9.5 | 1.4592 | 0.01265 | 0.0243 | 115.3518
10 | 1.5305 | 0.01409 | 0.0264 | 108.6231
10.5 | 1.5357 | 0.01558 | 0.0381 | 98.5687
11 | 1.5495 | 0.019 | 0.0432 | 81.5526
11.5 | 1.5496 | 0.02566 | 0.043 | 60.3897
12 | 1.5255 | 0.03407 | 0.0421 | 44.7755
12.5 | 1.4861 | 0.04346 | 0.0406 | 34.1947
13 | 1.4445 | 0.05319 | 0.0384 | 27.1574
13.5 | 1.4067 | 0.06318 | 0.0354 | 22.265
14 | 1.3696 | 0.0737 | 0.0315 | 18.5834
14.5 | 1.33 | 0.08493 | 0.0268 | 15.66
15 | 1.2976 | 0.09593 | 0.0219 | 13.5265
15.5 | 1.2638 | 0.10755 | 0.0163 | 11.7508
16 | 1.2342 | 0.11909 | 0.0105 | 10.3636
16.5 | 1.2092 | 0.13065 | 0.0043 | 9.2553

## 105. Re 10M Mach 0.00 (1)
BIGFOIL.COM POLAR EXPORT
Horten 11.00% thick 3.00% camber
Horten 11.00% thick 3.00% camber |  |  |  | Cl Max: | 1.352 | at alpha= | 13 | deg
JavaFoil+Calcfoil stall+Eppler ext transition |  |  |  | L/D Max: | 125.294 | at alpha= | 9 | deg
Re: | 10000000 |  |  | Cd Min: | 0.00676 | at alpha= | 1.5 | deg
Mach: | 0 |  |  | Cl=0 at alpha= | -1.1417 | deg
|  |  |  | @ Cl=0.1, Cd= | 0.0094812
|  |  |  | @ Cl=0.4, Cd= | 0.0074554
|  |  |  | @ Cl=0.6, Cd= | 0.0077763
alpha (deg) | Cl | Cd | Cm | Cl/Cd
-15 | -0.648 | 0.10091 | 0.004 | -6.425
-14.5 | -0.661 | 0.09484 | 0.004 | -6.97
-14 | -0.672 | 0.09011 | 0.004 | -7.457
-13.5 | -0.681 | 0.08467 | 0.004 | -8.045
-13 | -0.688 | 0.0793 | 0.004 | -8.682
-12.5 | -0.694 | 0.07367 | 0.004 | -9.419
-12 | -0.696 | 0.06893 | 0.004 | -10.098
-11.5 | -0.696 | 0.0634 | 0.004 | -10.986
-11 | -0.694 | 0.05795 | 0.004 | -11.98
-10.5 | -0.692 | 0.05105 | 0.005 | -13.551
-10 | -0.805 | 0.01133 | 0.006 | -71.098
-9.5 | -0.794 | 0.0102 | 0.006 | -77.866
-9 | -0.77 | 0.0107 | 0.006 | -71.994
-8.5 | -0.741 | 0.01096 | 0.006 | -67.618
-8 | -0.708 | 0.01049 | 0.006 | -67.491
-7.5 | -0.671 | 0.01102 | 0.006 | -60.899
-7 | -0.631 | 0.01061 | 0.006 | -59.464
-6.5 | -0.588 | 0.01023 | 0.006 | -57.452
-6 | -0.541 | 0.00989 | 0.006 | -54.713
-5.5 | -0.492 | 0.01044 | 0.005 | -47.137
-5 | -0.441 | 0.01014 | 0.005 | -43.507
-4.5 | -0.387 | 0.00919 | 0.005 | -42.165
-4 | -0.332 | 0.0098 | 0.005 | -33.913
-3.5 | -0.276 | 0.01028 | 0.005 | -26.861
-3 | -0.219 | 0.01005 | 0.005 | -21.784
-2.5 | -0.161 | 0.00983 | 0.004 | -16.347
-2 | -0.102 | 0.00963 | 0.004 | -10.574
-1.5 | -0.043 | 0.00938 | 0.004 | -4.549
-1 | 0.017 | 0.00937 | 0.004 | 1.8
-0.5 | 0.077 | 0.00922 | 0.003 | 8.308
0 | 0.136 | 0.00989 | 0.003 | 13.782
0.5 | 0.196 | 0.00978 | 0.003 | 20.045
1 | 0.256 | 0.00955 | 0.003 | 26.757
1.5 | 0.315 | 0.00676 | 0.002 | 46.655
2 | 0.375 | 0.00743 | 0.002 | 50.402
2.5 | 0.434 | 0.00749 | 0.002 | 57.919
3 | 0.493 | 0.00819 | 0.002 | 60.263
3.5 | 0.552 | 0.00824 | 0.001 | 67.043
4 | 0.611 | 0.00767 | 0.001 | 79.761
4.5 | 0.67 | 0.00845 | 0.001 | 79.351
5 | 0.729 | 0.00859 | 0 | 84.835
5.5 | 0.787 | 0.0088 | 0 | 89.459
6 | 0.845 | 0.01001 | 0 | 84.38
6.5 | 0.902 | 0.0101 | -0.001 | 89.265
7 | 0.957 | 0.01036 | -0.001 | 92.418
7.5 | 1.012 | 0.00929 | -0.001 | 108.85
8 | 1.064 | 0.00951 | -0.002 | 111.865
8.5 | 1.114 | 0.00952 | -0.002 | 116.983
9 | 1.16 | 0.00926 | -0.003 | 125.294
9.5 | 1.203 | 0.01064 | -0.003 | 113.033
10 | 1.241 | 0.01135 | -0.003 | 109.364
10.5 | 1.273 | 0.01214 | -0.004 | 104.851
11 | 1.299 | 0.01314 | -0.004 | 98.858
11.5 | 1.319 | 0.0145 | -0.004 | 90.968
12 | 1.334 | 0.01613 | -0.005 | 82.695
12.5 | 1.345 | 0.01804 | -0.005 | 74.565
13 | 1.352 | 0.02033 | -0.005 | 66.488
13.5 | 1.352 | 0.02285 | -0.006 | 59.147
14 | 1.347 | 0.02561 | -0.006 | 52.598
14.5 | 1.338 | 0.02869 | -0.006 | 46.644
15 | 1.325 | 0.03209 | -0.007 | 41.281
15.5 | 1.307 | 0.0357 | -0.007 | 36.625
16 | 1.286 | 0.03964 | -0.007 | 32.449
16.5 | 1.261 | 0.04415 | -0.008 | 28.575
17 | 1.234 | 0.04894 | -0.008 | 25.206
17.5 | 1.204 | 0.05394 | -0.008 | 22.313
18 | 1.171 | 0.05947 | -0.009 | 19.693

## 106. Re 10M Mach 0.00 (2)
BIGFOIL.COM POLAR EXPORT
Horten 11.00% thick 3.00% camber
Horten 11.00% thick 3.00% camber |  |  |  | Cl Max: | 1.759 | at alpha= | 18 | deg
XFOIL ncrit=9 |  |  |  | L/D Max: | 154.834 | at alpha= | 6.5 | deg
Re: | 10000000 |  |  | Cd Min: | 0.06378 | at alpha= | 20 | deg
Mach: | 0 |  |  | Cl=0 at alpha= | -1.3202 | deg
|  |  |  | @ Cl=0.1, Cd= | 0.0056527
|  |  |  | @ Cl=0.4, Cd= | 0.0044538
|  |  |  | @ Cl=0.6, Cd= | 0.0043461
alpha (deg) | Cl | Cd | Cm | Cl/Cd
-20 | -1.7478 | 0.02921 | -0.0524 | -59.8357
-19.5 | -1.7353 | 0.02708 | -0.0487 | -64.0805
-19 | -1.7223 | 0.02504 | -0.0442 | -68.7819
-18.5 | -1.7051 | 0.02329 | -0.0395 | -73.2117
-18 | -1.6779 | 0.02208 | -0.0356 | -75.9918
-17.5 | -1.6469 | 0.02067 | -0.0323 | -79.6759
-17 | -1.6138 | 0.01931 | -0.0292 | -83.5733
-16.5 | -1.5788 | 0.01799 | -0.0262 | -87.7599
-16 | -1.5416 | 0.01676 | -0.0233 | -91.9809
-15.5 | -1.5007 | 0.01581 | -0.0209 | -94.9209
-15 | -1.4598 | 0.01476 | -0.0185 | -98.9024
-14.5 | -1.4155 | 0.01399 | -0.0164 | -101.1794
-14 | -1.3707 | 0.01321 | -0.0144 | -103.7623
-13.5 | -1.3244 | 0.01254 | -0.0125 | -105.614
-13 | -1.2772 | 0.01192 | -0.0108 | -107.1477
-12.5 | -1.2239 | 0.01132 | -0.0103 | -108.1184
-12 | -1.1441 | 0.01086 | -0.0156 | -105.3499
-11.5 | -1.0975 | 0.01057 | -0.0136 | -103.8316
-11 | -1.0484 | 0.01009 | -0.0122 | -103.9049
-10.5 | -0.9979 | 0.00965 | -0.0109 | -103.4093
-9.5 | -0.894 | 0.00892 | -0.0089 | -100.2242
-9 | -0.8411 | 0.00862 | -0.0081 | -97.5754
-8.5 | -0.7877 | 0.00834 | -0.0073 | -94.4484
-8 | -0.7347 | 0.00799 | -0.0065 | -91.9524
-7.5 | -0.6812 | 0.00769 | -0.0057 | -88.5826
-6.5 | -0.5726 | 0.00724 | -0.0044 | -79.0884
-6 | -0.5183 | 0.00699 | -0.0038 | -74.1488
-5.5 | -0.4635 | 0.00681 | -0.0033 | -68.0617
-5 | -0.4085 | 0.00663 | -0.0027 | -61.6139
-4.5 | -0.3535 | 0.00646 | -0.0022 | -54.7214
-4 | -0.2983 | 0.00631 | -0.0018 | -47.2742
-3.5 | -0.2428 | 0.0062 | -0.0014 | -39.1613
-3 | -0.1874 | 0.00607 | -0.001 | -30.8731
-2.5 | -0.1316 | 0.00595 | -0.0007 | -22.1176
-2 | -0.0759 | 0.00586 | -0.0004 | -12.9522
-1.5 | -0.0201 | 0.00579 | -0.0001 | -3.4715
-1 | 0.0358 | 0.00572 | 0.0002 | 6.2587
-0.5 | 0.0918 | 0.00566 | 0.0004 | 16.2191
0 | 0.1478 | 0.00561 | 0.0006 | 26.3458
0.5 | 0.2036 | 0.00557 | 0.0008 | 36.553
1 | 0.2592 | 0.00554 | 0.0011 | 46.787
1.5 | 0.3146 | 0.00547 | 0.0013 | 57.5137
2 | 0.3683 | 0.00526 | 0.0018 | 70.019
2.5 | 0.4088 | 0.00423 | 0.0048 | 96.643
3 | 0.4614 | 0.00416 | 0.0056 | 110.9135
3.5 | 0.5158 | 0.00421 | 0.006 | 122.5178
4 | 0.57 | 0.00429 | 0.0065 | 132.8671
4.5 | 0.6235 | 0.00439 | 0.0071 | 142.0273
5 | 0.6778 | 0.00458 | 0.0074 | 147.9913
5.5 | 0.7325 | 0.00479 | 0.0076 | 152.9228
6 | 0.7859 | 0.00512 | 0.008 | 153.4961
6.5 | 0.8392 | 0.00542 | 0.0084 | 154.8339
7 | 0.8923 | 0.00582 | 0.0087 | 153.3162
7.5 | 0.9455 | 0.00628 | 0.0089 | 150.5573
8 | 1.0063 | 0.00686 | 0.0072 | 146.691
8.5 | 1.0671 | 0.00748 | 0.0054 | 142.6604
9 | 1.1227 | 0.00807 | 0.0048 | 139.1202
9.5 | 1.1766 | 0.00861 | 0.0046 | 136.6551
10 | 1.2349 | 0.00915 | 0.0033 | 134.9617
10.5 | 1.2922 | 0.00974 | 0.0021 | 132.6694
11 | 1.3488 | 0.01032 | 0.0011 | 130.6977
11.5 | 1.4046 | 0.01093 | 0.0001 | 128.5087
12 | 1.4598 | 0.01159 | -0.0009 | 125.9534
12.5 | 1.5069 | 0.01224 | -0.0002 | 123.1127
13 | 1.5436 | 0.0129 | 0.0026 | 119.6589
13.5 | 1.5814 | 0.01356 | 0.0051 | 116.6224
14 | 1.6169 | 0.01443 | 0.0076 | 112.0513
14.5 | 1.6526 | 0.01525 | 0.0099 | 108.3672
15 | 1.6777 | 0.0162 | 0.014 | 103.5617
15.5 | 1.6981 | 0.01745 | 0.0179 | 97.3123
16 | 1.7151 | 0.01937 | 0.0206 | 88.5441
16.5 | 1.7322 | 0.02188 | 0.0219 | 79.1682
17 | 1.7473 | 0.02509 | 0.022 | 69.6413
17.5 | 1.757 | 0.02916 | 0.0215 | 60.2538
18 | 1.759 | 0.03417 | 0.0207 | 51.4779
18.5 | 1.7516 | 0.04027 | 0.0196 | 43.4964
19 | 1.7393 | 0.04697 | 0.0181 | 37.03
19.5 | 1.7138 | 0.05558 | 0.0158 | 30.8348
20 | 1.6951 | 0.06378 | 0.0133 | 26.5773

## 107. Re 10M Mach 0.10 (1)
BIGFOIL.COM POLAR EXPORT
Horten 11.00% thick 3.00% camber
Horten 11.00% thick 3.00% camber |  |  |  | Cl Max: | 1.345 | at alpha= | 13 | deg
JavaFoil+Calcfoil stall+Eppler ext transition |  |  |  | L/D Max: | 124.118 | at alpha= | 9 | deg
Re: | 10000000 |  |  | Cd Min: | 0.0068 | at alpha= | 1.5 | deg
Mach: | 0.1 |  |  | Cl=0 at alpha= | -1.1417 | deg
|  |  |  | @ Cl=0.1, Cd= | 0.0092217
|  |  |  | @ Cl=0.4, Cd= | 0.0070973
|  |  |  | @ Cl=0.6, Cd= | 0.0078653
alpha (deg) | Cl | Cd | Cm | Cl/Cd
-14.5 | -0.629 | 0.09707 | 0.004 | -6.476
-14 | -0.643 | 0.09184 | 0.004 | -7
-13.5 | -0.655 | 0.08635 | 0.004 | -7.589
-13 | -0.665 | 0.08108 | 0.004 | -8.207
-12.5 | -0.673 | 0.07578 | 0.004 | -8.886
-12 | -0.679 | 0.07039 | 0.004 | -9.645
-11.5 | -0.681 | 0.06523 | 0.004 | -10.446
-11 | -0.681 | 0.05998 | 0.004 | -11.356
-10.5 | -0.68 | 0.05327 | 0.004 | -12.766
-10 | -0.679 | 0.04526 | 0.005 | -15.006
-9.5 | -0.788 | 0.01052 | 0.006 | -74.889
-9 | -0.766 | 0.01023 | 0.006 | -74.901
-8.5 | -0.739 | 0.01107 | 0.006 | -66.778
-8 | -0.707 | 0.01058 | 0.006 | -66.806
-7.5 | -0.671 | 0.01024 | 0.006 | -65.531
-7 | -0.632 | 0.01067 | 0.006 | -59.219
-6.5 | -0.589 | 0.01025 | 0.006 | -57.419
-6 | -0.543 | 0.00998 | 0.006 | -54.39
-5.5 | -0.494 | 0.01047 | 0.005 | -47.187
-5 | -0.443 | 0.01017 | 0.005 | -43.509
-4.5 | -0.389 | 0.0098 | 0.005 | -39.687
-4 | -0.334 | 0.00983 | 0.005 | -33.957
-3.5 | -0.277 | 0.0096 | 0.005 | -28.884
-3 | -0.22 | 0.01006 | 0.005 | -21.852
-2.5 | -0.161 | 0.00988 | 0.004 | -16.339
-2 | -0.102 | 0.00968 | 0.004 | -10.574
-1.5 | -0.043 | 0.00946 | 0.004 | -4.532
-1 | 0.017 | 0.00937 | 0.004 | 1.807
-0.5 | 0.077 | 0.00926 | 0.003 | 8.313
0 | 0.137 | 0.00916 | 0.003 | 14.968
0.5 | 0.197 | 0.00979 | 0.003 | 20.114
1 | 0.257 | 0.0096 | 0.003 | 26.77
1.5 | 0.317 | 0.0068 | 0.002 | 46.552
2 | 0.377 | 0.00684 | 0.002 | 55.032
2.5 | 0.436 | 0.0075 | 0.002 | 58.146
3 | 0.496 | 0.00824 | 0.002 | 60.147
3.5 | 0.555 | 0.0083 | 0.001 | 66.906
4 | 0.614 | 0.00773 | 0.001 | 79.454
4.5 | 0.674 | 0.00847 | 0.001 | 79.53
5 | 0.732 | 0.00869 | 0 | 84.28
5.5 | 0.791 | 0.0089 | 0 | 88.846
6 | 0.849 | 0.01008 | 0 | 84.262
6.5 | 0.906 | 0.01018 | -0.001 | 89.04
7 | 0.962 | 0.01045 | -0.001 | 92.076
7.5 | 1.016 | 0.00937 | -0.001 | 108.498
8 | 1.068 | 0.00919 | -0.002 | 116.24
8.5 | 1.118 | 0.00926 | -0.002 | 120.824
9 | 1.164 | 0.00938 | -0.003 | 124.118
9.5 | 1.206 | 0.01077 | -0.003 | 112.027
10 | 1.244 | 0.01149 | -0.003 | 108.259
10.5 | 1.275 | 0.01236 | -0.004 | 103.121
11 | 1.299 | 0.01346 | -0.004 | 96.498
11.5 | 1.317 | 0.01491 | -0.004 | 88.344
12 | 1.331 | 0.01666 | -0.005 | 79.87
12.5 | 1.34 | 0.01868 | -0.005 | 71.736
13 | 1.345 | 0.02104 | -0.005 | 63.919
13.5 | 1.342 | 0.02367 | -0.006 | 56.694
14 | 1.334 | 0.02663 | -0.006 | 50.101
14.5 | 1.322 | 0.02983 | -0.006 | 44.317
15 | 1.305 | 0.03329 | -0.007 | 39.212
15.5 | 1.284 | 0.03721 | -0.007 | 34.506
16 | 1.258 | 0.04143 | -0.007 | 30.372
16.5 | 1.229 | 0.04603 | -0.008 | 26.707
17 | 1.197 | 0.05112 | -0.008 | 23.416
17.5 | 1.162 | 0.05669 | -0.008 | 20.493
18 | 1.125 | 0.06264 | -0.009 | 17.952

## 108. Re 10M Mach 0.10 (2)
BIGFOIL.COM POLAR EXPORT
Horten 11.00% thick 3.00% camber
Horten 11.00% thick 3.00% camber |  |  |  | Cl Max: | 1.7479 | at alpha= | 17.5 | deg
XFOIL ncrit=9 |  |  |  | L/D Max: | 155.276 | at alpha= | 6.5 | deg
Re: | 10000000 |  |  | Cd Min: | 0.07075 | at alpha= | 20 | deg
Mach: | 0.1 |  |  | Cl=0 at alpha= | -1.3226 | deg
|  |  |  | @ Cl=0.1, Cd= | 0.0056533
|  |  |  | @ Cl=0.4, Cd= | 0.0045213
|  |  |  | @ Cl=0.6, Cd= | 0.0043539
alpha (deg) | Cl | Cd | Cm | Cl/Cd
-20 | -1.693 | 0.03614 | -0.0602 | -46.8456
-19.5 | -1.6979 | 0.03209 | -0.0575 | -52.9106
-19 | -1.7003 | 0.02866 | -0.0533 | -59.3266
-18.5 | -1.6936 | 0.02605 | -0.0483 | -65.0134
-18 | -1.674 | 0.0244 | -0.0436 | -68.6066
-17.5 | -1.6526 | 0.02258 | -0.0387 | -73.1887
-17 | -1.6191 | 0.02124 | -0.0353 | -76.2288
-16.5 | -1.5844 | 0.01984 | -0.032 | -79.8589
-16 | -1.5501 | 0.01827 | -0.0285 | -84.844
-15.5 | -1.5112 | 0.01702 | -0.0255 | -88.7897
-15 | -1.4714 | 0.01574 | -0.0225 | -93.4816
-14.5 | -1.4277 | 0.0148 | -0.02 | -96.4662
-14 | -1.3832 | 0.01385 | -0.0176 | -99.87
-13.5 | -1.3368 | 0.01305 | -0.0154 | -102.4368
-13 | -1.2895 | 0.01232 | -0.0133 | -104.6672
-12.5 | -1.2364 | 0.01165 | -0.0124 | -106.1288
-12 | -1.155 | 0.01111 | -0.0176 | -103.9604
-11.5 | -1.1075 | 0.01082 | -0.0154 | -102.3567
-11 | -1.0573 | 0.01036 | -0.0138 | -102.056
-10.5 | -1.0063 | 0.00986 | -0.0124 | -102.0588
-10 | -0.9544 | 0.00941 | -0.0111 | -101.424
-9.5 | -0.9014 | 0.00903 | -0.01 | -99.8228
-9 | -0.848 | 0.0087 | -0.009 | -97.4713
-8.5 | -0.7939 | 0.00841 | -0.0081 | -94.3995
-8 | -0.7401 | 0.00808 | -0.0072 | -91.5965
-7.5 | -0.6862 | 0.00775 | -0.0063 | -88.5419
-7 | -0.6315 | 0.0075 | -0.0056 | -84.2
-6.5 | -0.5764 | 0.00729 | -0.0049 | -79.0672
-6 | -0.5218 | 0.00703 | -0.0042 | -74.2248
-5.5 | -0.4665 | 0.00683 | -0.0036 | -68.3016
-5 | -0.411 | 0.00666 | -0.003 | -61.7117
-4.5 | -0.3556 | 0.00647 | -0.0025 | -54.9614
-4 | -0.3 | 0.00633 | -0.002 | -47.3934
-3.5 | -0.2442 | 0.00621 | -0.0015 | -39.3237
-3 | -0.1883 | 0.00608 | -0.0011 | -30.9704
-2.5 | -0.1322 | 0.00596 | -0.0008 | -22.1812
-2 | -0.0761 | 0.00587 | -0.0004 | -12.9642
-1.5 | -0.0199 | 0.00579 | -0.0001 | -3.437
-1 | 0.0362 | 0.00573 | 0.0002 | 6.3176
-0.5 | 0.0925 | 0.00566 | 0.0004 | 16.3428
0 | 0.1489 | 0.00561 | 0.0006 | 26.5419
0.5 | 0.205 | 0.00557 | 0.0008 | 36.8043
1 | 0.261 | 0.00554 | 0.0011 | 47.1119
2 | 0.3707 | 0.00527 | 0.0019 | 70.3416
2.5 | 0.4114 | 0.00423 | 0.0049 | 97.2577
3 | 0.4643 | 0.00416 | 0.0057 | 111.6106
3.5 | 0.519 | 0.00422 | 0.0061 | 122.9858
4 | 0.5736 | 0.0043 | 0.0066 | 133.3953
4.5 | 0.6275 | 0.00441 | 0.0072 | 142.2902
5 | 0.6822 | 0.00459 | 0.0076 | 148.6275
5.5 | 0.7373 | 0.00481 | 0.0078 | 153.2848
6 | 0.791 | 0.00513 | 0.0082 | 154.191
6.5 | 0.8447 | 0.00544 | 0.0086 | 155.2757
7 | 0.8982 | 0.00585 | 0.009 | 153.5385
8 | 1.0132 | 0.00693 | 0.0075 | 146.2049
8.5 | 1.0746 | 0.00755 | 0.0058 | 142.3311
9 | 1.1305 | 0.00816 | 0.0053 | 138.5417
9.5 | 1.1853 | 0.00869 | 0.0051 | 136.3982
10 | 1.244 | 0.00926 | 0.0039 | 134.3413
10.5 | 1.3017 | 0.00988 | 0.0028 | 131.751
11 | 1.3589 | 0.01047 | 0.0018 | 129.7899
11.5 | 1.4153 | 0.0111 | 0.0009 | 127.5045
12 | 1.4713 | 0.01176 | 0 | 125.1105
12.5 | 1.5154 | 0.01246 | 0.0015 | 121.6212
13 | 1.5528 | 0.01312 | 0.0044 | 118.3537
13.5 | 1.5902 | 0.01385 | 0.007 | 114.8159
14 | 1.6254 | 0.01477 | 0.0098 | 110.0474
14.5 | 1.6597 | 0.01564 | 0.0125 | 106.1189
15 | 1.6787 | 0.01675 | 0.0175 | 100.2209
15.5 | 1.698 | 0.01835 | 0.0209 | 92.5341
16 | 1.7148 | 0.02067 | 0.0229 | 82.9608
16.5 | 1.7314 | 0.02365 | 0.0235 | 73.2093
17 | 1.7435 | 0.02749 | 0.0232 | 63.4231
17.5 | 1.7479 | 0.03234 | 0.0224 | 54.0476
18 | 1.7435 | 0.03814 | 0.0214 | 45.7132
18.5 | 1.7299 | 0.04504 | 0.02 | 38.4081
19 | 1.7131 | 0.05252 | 0.0182 | 32.6181
19.5 | 1.6837 | 0.06198 | 0.0153 | 27.1652
20 | 1.6622 | 0.07075 | 0.0124 | 23.494

## 109. Re 10M Mach 0.25 (1)
BIGFOIL.COM POLAR EXPORT
Horten 11.00% thick 3.00% camber
Horten 11.00% thick 3.00% camber |  |  |  | Cl Max: | 1.302 | at alpha= | 12 | deg
JavaFoil+Calcfoil stall+Eppler ext transition |  |  |  | L/D Max: | 122.871 | at alpha= | 8.5 | deg
Re: | 10000000 |  |  | Cd Min: | 0.00692 | at alpha= | 1.5 | deg
Mach: | 0.25 |  |  | Cl=0 at alpha= | -1.1393 | deg
|  |  |  | @ Cl=0.1, Cd= | 0.0094026
|  |  |  | @ Cl=0.4, Cd= | 0.0070028
|  |  |  | @ Cl=0.6, Cd= | 0.007859
alpha (deg) | Cl | Cd | Cm | Cl/Cd
-13.5 | -0.428 | 0.09722 | 0.004 | -4.399
-13 | -0.468 | 0.09138 | 0.004 | -5.122
-12.5 | -0.504 | 0.08585 | 0.004 | -5.87
-12 | -0.535 | 0.07974 | 0.004 | -6.711
-11.5 | -0.561 | 0.0741 | 0.004 | -7.574
-11 | -0.582 | 0.06831 | 0.004 | -8.523
-10.5 | -0.597 | 0.0632 | 0.004 | -9.448
-10 | -0.607 | 0.05751 | 0.004 | -10.55
-9.5 | -0.61 | 0.05232 | 0.004 | -11.65
-9 | -0.609 | 0.04523 | 0.004 | -13.463
-8.5 | -0.715 | 0.0095 | 0.006 | -75.288
-8 | -0.695 | 0.01049 | 0.006 | -66.224
-7.5 | -0.666 | 0.0107 | 0.006 | -62.27
-7 | -0.632 | 0.01026 | 0.006 | -61.607
-6.5 | -0.593 | 0.01068 | 0.006 | -55.526
-6 | -0.549 | 0.01025 | 0.006 | -53.605
-5.5 | -0.502 | 0.00998 | 0.006 | -50.297
-5 | -0.451 | 0.00974 | 0.005 | -46.33
-4.5 | -0.397 | 0.00944 | 0.005 | -42.089
-4 | -0.342 | 0.0092 | 0.005 | -37.142
-3.5 | -0.284 | 0.0098 | 0.005 | -28.994
-3 | -0.225 | 0.00956 | 0.005 | -23.597
-2.5 | -0.166 | 0.01006 | 0.004 | -16.467
-2 | -0.105 | 0.00989 | 0.004 | -10.631
-1.5 | -0.044 | 0.00897 | 0.004 | -4.908
-1 | 0.017 | 0.00882 | 0.004 | 1.973
-0.5 | 0.079 | 0.00945 | 0.004 | 8.37
0 | 0.141 | 0.00931 | 0.003 | 15.126
0.5 | 0.202 | 0.00925 | 0.003 | 21.892
1 | 0.264 | 0.00985 | 0.003 | 26.786
1.5 | 0.325 | 0.00692 | 0.002 | 47.042
2 | 0.387 | 0.00699 | 0.002 | 55.336
2.5 | 0.448 | 0.00705 | 0.002 | 63.573
3 | 0.509 | 0.00774 | 0.002 | 65.749
3.5 | 0.57 | 0.0078 | 0.001 | 73.15
4 | 0.631 | 0.00792 | 0.001 | 79.661
4.5 | 0.692 | 0.00809 | 0.001 | 85.449
5 | 0.752 | 0.00833 | 0 | 90.304
5.5 | 0.812 | 0.00857 | 0 | 94.783
6 | 0.872 | 0.0089 | 0 | 97.929
6.5 | 0.93 | 0.00934 | -0.001 | 99.607
7 | 0.986 | 0.00926 | -0.001 | 106.552
7.5 | 1.041 | 0.00941 | -0.001 | 110.65
8 | 1.093 | 0.00938 | -0.002 | 116.581
8.5 | 1.142 | 0.00929 | -0.002 | 122.871
9 | 1.185 | 0.01076 | -0.003 | 110.171
9.5 | 1.223 | 0.01162 | -0.003 | 105.205
10 | 1.253 | 0.01264 | -0.003 | 99.201
10.5 | 1.276 | 0.01396 | -0.004 | 91.399
11 | 1.291 | 0.0156 | -0.004 | 82.744
11.5 | 1.3 | 0.01763 | -0.004 | 73.715
12 | 1.302 | 0.02003 | -0.005 | 65.001
12.5 | 1.298 | 0.02279 | -0.005 | 56.952
13 | 1.287 | 0.02582 | -0.005 | 49.843
13.5 | 1.264 | 0.02926 | -0.006 | 43.206
14 | 1.233 | 0.0331 | -0.006 | 37.249
14.5 | 1.193 | 0.03744 | -0.006 | 31.865
15 | 1.145 | 0.04243 | -0.007 | 26.979
15.5 | 1.088 | 0.04822 | -0.007 | 22.574
16 | 1.025 | 0.0551 | -0.007 | 18.593
16.5 | 0.955 | 0.06285 | -0.008 | 15.187
17 | 0.879 | 0.07143 | -0.008 | 12.312

## 110. Re 10M Mach 0.25 (2)
BIGFOIL.COM POLAR EXPORT
Horten 11.00% thick 3.00% camber
Horten 11.00% thick 3.00% camber |  |  |  | Cl Max: | 1.6979 | at alpha= | 16 | deg
XFOIL ncrit=9 |  |  |  | L/D Max: | 157.05 | at alpha= | 6 | deg
Re: | 10000000 |  |  | Cd Min: | 0.22465 | at alpha= | -19 | deg
Mach: | 0.25 |  |  | Cl=0 at alpha= | -1.3348 | deg
|  |  |  | @ Cl=0.1, Cd= | 0.0056973
|  |  |  | @ Cl=0.4, Cd= | 0.004933
|  |  |  | @ Cl=0.6, Cd= | 0.0043635
alpha (deg) | Cl | Cd | Cm | Cl/Cd
-19 | -0.7272 | 0.22465 | 0.0629 | -3.237
-18.5 | -0.7176 | 0.21425 | 0.0577 | -3.3494
-18 | -0.7093 | 0.20413 | 0.0526 | -3.4747
-17.5 | -0.7292 | 0.18496 | 0.0434 | -3.9425
-17 | -0.7656 | 0.16458 | 0.0325 | -4.6518
-16.5 | -0.7841 | 0.15088 | 0.025 | -5.1968
-16 | -0.8161 | 0.13522 | 0.0161 | -6.0353
-15.5 | -0.8562 | 0.11903 | 0.0065 | -7.1931
-15 | -1.2324 | 0.04889 | -0.0551 | -25.2076
-14 | -1.3897 | 0.02421 | -0.0427 | -57.4019
-13.5 | -1.3776 | 0.01954 | -0.0364 | -70.5015
-13 | -1.3419 | 0.01698 | -0.0314 | -79.0283
-12.5 | -1.2965 | 0.01532 | -0.0272 | -84.6279
-12 | -1.2116 | 0.01366 | -0.0308 | -88.6969
-11.5 | -1.1625 | 0.01283 | -0.027 | -90.608
-11 | -1.1097 | 0.01199 | -0.024 | -92.5521
-10.5 | -1.0546 | 0.01127 | -0.0215 | -93.5759
-10 | -0.9986 | 0.01066 | -0.0192 | -93.6773
-9.5 | -0.9433 | 0.00991 | -0.0169 | -95.1867
-9 | -0.8866 | 0.00936 | -0.015 | -94.7222
-8.5 | -0.8294 | 0.0089 | -0.0133 | -93.191
-8 | -0.7717 | 0.00853 | -0.0117 | -90.4689
-7.5 | -0.7139 | 0.00819 | -0.0103 | -87.1673
-7 | -0.6567 | 0.00779 | -0.0089 | -84.3004
-6.5 | -0.599 | 0.00749 | -0.0077 | -79.9733
-6 | -0.5409 | 0.00726 | -0.0066 | -74.5041
-5.5 | -0.4834 | 0.00699 | -0.0056 | -69.1559
-5 | -0.4254 | 0.00678 | -0.0047 | -62.7434
-4.5 | -0.3675 | 0.00658 | -0.0039 | -55.8511
-4 | -0.3094 | 0.00642 | -0.0031 | -48.1931
-3.5 | -0.2516 | 0.00625 | -0.0025 | -40.256
-3 | -0.1936 | 0.00613 | -0.0019 | -31.5824
-2.5 | -0.1355 | 0.00602 | -0.0013 | -22.5083
-2 | -0.0773 | 0.00592 | -0.0009 | -13.0574
-1.5 | -0.0192 | 0.00583 | -0.0005 | -3.2933
-1 | 0.0389 | 0.00576 | -0.0001 | 6.7535
-0.5 | 0.0968 | 0.0057 | 0.0003 | 16.9825
0 | 0.1551 | 0.00565 | 0.0005 | 27.4513
0.5 | 0.2132 | 0.0056 | 0.0008 | 38.0714
1 | 0.2711 | 0.00557 | 0.0011 | 48.6715
1.5 | 0.3284 | 0.00552 | 0.0014 | 59.4928
2 | 0.3844 | 0.00534 | 0.002 | 71.985
2.5 | 0.4258 | 0.00426 | 0.0053 | 99.9531
3 | 0.4807 | 0.00419 | 0.0062 | 114.7255
3.5 | 0.5373 | 0.00426 | 0.0067 | 126.1268
4 | 0.5937 | 0.00435 | 0.0073 | 136.4828
4.5 | 0.6497 | 0.00447 | 0.008 | 145.3468
5 | 0.7067 | 0.00466 | 0.0085 | 151.6524
5.5 | 0.764 | 0.0049 | 0.0088 | 155.9184
6 | 0.8198 | 0.00522 | 0.0095 | 157.0498
6.5 | 0.875 | 0.0056 | 0.0102 | 156.25
7 | 0.9307 | 0.00604 | 0.0108 | 154.0894
7.5 | 0.987 | 0.00657 | 0.0112 | 150.2283
8 | 1.0521 | 0.0072 | 0.0096 | 146.125
8.5 | 1.1167 | 0.00788 | 0.0081 | 141.7132
9 | 1.1746 | 0.00857 | 0.0081 | 137.0595
9.5 | 1.233 | 0.00922 | 0.008 | 133.731
10 | 1.295 | 0.00985 | 0.0072 | 131.4721
10.5 | 1.3559 | 0.01055 | 0.0066 | 128.5213
11 | 1.4163 | 0.01126 | 0.0061 | 125.7815
11.5 | 1.4758 | 0.01205 | 0.0058 | 122.473
12 | 1.5249 | 0.0129 | 0.0074 | 118.2093
12.5 | 1.5623 | 0.01366 | 0.0114 | 114.3704
13 | 1.5967 | 0.01468 | 0.0155 | 108.767
13.5 | 1.627 | 0.01568 | 0.0202 | 103.7628
14 | 1.6474 | 0.01706 | 0.0254 | 96.5651
14.5 | 1.6646 | 0.01935 | 0.0287 | 86.0258
15 | 1.6805 | 0.0227 | 0.0298 | 74.0308
15.5 | 1.6935 | 0.02696 | 0.0296 | 62.8153
16 | 1.6979 | 0.03226 | 0.0288 | 52.6317
16.5 | 1.6915 | 0.03864 | 0.0278 | 43.7759
17 | 1.6746 | 0.04611 | 0.0264 | 36.3175
17.5 | 1.6501 | 0.05462 | 0.0243 | 30.2105
18 | 1.6247 | 0.0637 | 0.0216 | 25.5055
18.5 | 1.5953 | 0.07365 | 0.0182 | 21.6606
19 | 1.5682 | 0.08357 | 0.0145 | 18.7651
19.5 | 1.5338 | 0.09473 | 0.01 | 16.1913
20 | 1.5065 | 0.10529 | 0.0055 | 14.3081

## 111. Re 10M Mach 0.50 (1)
BIGFOIL.COM POLAR EXPORT
Horten 11.00% thick 3.00% camber
Horten 11.00% thick 3.00% camber |  |  |  | Cl Max: | 1.193 | at alpha= | 9 | deg
JavaFoil+Calcfoil stall+Eppler ext transition |  |  |  | L/D Max: | 115.97 | at alpha= | 6.5 | deg
Re: | 10000000 |  |  | Cd Min: | 0.00716 | at alpha= | 1.5 | deg
Mach: | 0.5 |  |  | Cl=0 at alpha= | -1.1397 | deg
|  |  |  | @ Cl=0.1, Cd= | 0.0093339
|  |  |  | @ Cl=0.4, Cd= | 0.0074281
|  |  |  | @ Cl=0.6, Cd= | 0.0081012
alpha (deg) | Cl | Cd | Cm | Cl/Cd
-20 | -1.017 | 0.13311 | 0.005 | -7.639
-19.5 | -0.983 | 0.1395 | 0.005 | -7.043
-19 | -0.955 | 0.13422 | 0.004 | -7.117
-18.5 | -0.933 | 0.12215 | 0.005 | -7.641
-18 | -0.914 | 0.10976 | 0.005 | -8.327
-17.5 | -0.877 | 0.12198 | 0.005 | -7.186
-17 | -0.855 | 0.10932 | 0.005 | -7.823
-16.5 | -0.836 | 0.09665 | 0.005 | -8.653
-16 | -0.798 | 0.10979 | 0.004 | -7.264
-15.5 | -0.775 | 0.09795 | 0.005 | -7.917
-15 | -0.757 | 0.08546 | 0.005 | -8.853
-14.5 | -0.718 | 0.09723 | 0.004 | -7.389
-14 | -0.696 | 0.08667 | 0.005 | -8.035
-13.5 | -0.676 | 0.07608 | 0.005 | -8.883
-13 | -0.64 | 0.0847 | 0.004 | -7.551
-12.5 | -0.618 | 0.07425 | 0.005 | -8.319
-12 | -0.586 | 0.07828 | 0.004 | -7.492
-11.5 | -0.561 | 0.07191 | 0.004 | -7.8
-11 | -0.539 | 0.06228 | 0.005 | -8.662
-10.5 | -0.507 | 0.06663 | 0.004 | -7.605
-10 | -0.483 | 0.05918 | 0.004 | -8.16
-9.5 | -0.453 | 0.06045 | 0.004 | -7.497
-9 | -0.428 | 0.05425 | 0.004 | -7.896
-8.5 | -0.4 | 0.05436 | 0.004 | -7.352
-8 | -0.374 | 0.04929 | 0.004 | -7.59
-7.5 | -0.346 | 0.04875 | 0.004 | -7.096
-7 | -0.318 | 0.04755 | 0.004 | -6.693
-6.5 | -0.293 | 0.0427 | 0.004 | -6.856
-6 | -0.264 | 0.04302 | 0.003 | -6.142
-5.5 | -0.483 | 0.00924 | 0.006 | -52.225
-5 | -0.465 | 0.0103 | 0.006 | -45.155
-4.5 | -0.423 | 0.01057 | 0.006 | -39.993
-4 | -0.37 | 0.01026 | 0.006 | -36.098
-3.5 | -0.312 | 0.00992 | 0.005 | -31.404
-3 | -0.249 | 0.00957 | 0.005 | -26.018
-2.5 | -0.184 | 0.00934 | 0.005 | -19.686
-2 | -0.117 | 0.00912 | 0.005 | -12.82
-1.5 | -0.049 | 0.00971 | 0.004 | -5.056
-1 | 0.019 | 0.00953 | 0.004 | 2.038
-0.5 | 0.088 | 0.00936 | 0.004 | 9.434
0 | 0.157 | 0.00921 | 0.004 | 17.079
0.5 | 0.226 | 0.00911 | 0.003 | 24.803
1 | 0.295 | 0.00907 | 0.003 | 32.498
1.5 | 0.363 | 0.00716 | 0.003 | 50.75
2 | 0.432 | 0.00766 | 0.002 | 56.357
2.5 | 0.5 | 0.0078 | 0.002 | 64.12
3 | 0.568 | 0.00796 | 0.002 | 71.339
3.5 | 0.636 | 0.00826 | 0.001 | 77.006
4 | 0.703 | 0.00836 | 0.001 | 84.152
4.5 | 0.771 | 0.00864 | 0.001 | 89.213
5 | 0.837 | 0.0085 | 0 | 98.449
5.5 | 0.903 | 0.00896 | 0 | 100.827
6 | 0.968 | 0.00901 | 0 | 107.43
6.5 | 1.029 | 0.00887 | -0.001 | 115.97
7 | 1.086 | 0.00969 | -0.001 | 112.087
7.5 | 1.134 | 0.01086 | -0.002 | 104.482
8 | 1.168 | 0.01268 | -0.002 | 92.105
8.5 | 1.188 | 0.01503 | -0.002 | 79.071
9 | 1.193 | 0.01788 | -0.003 | 66.744
9.5 | 1.175 | 0.02127 | -0.003 | 55.257
10 | 1.103 | 0.02577 | -0.003 | 42.81
10.5 | 0.718 | 0.03259 | -0.004 | 22.042
11 | 0.747 | 0.03431 | -0.004 | 21.777
11.5 | 0.772 | 0.03838 | -0.005 | 20.128
12 | 0.798 | 0.04267 | -0.005 | 18.695
12.5 | 0.825 | 0.04554 | -0.005 | 18.118
13 | 0.852 | 0.04877 | -0.006 | 17.471
13.5 | 0.88 | 0.05175 | -0.006 | 16.997
14 | 0.908 | 0.05386 | -0.006 | 16.863

## 112. Re 10M Mach 0.50 (2)
BIGFOIL.COM POLAR EXPORT
Horten 11.00% thick 3.00% camber
Horten 11.00% thick 3.00% camber |  |  |  | Cl Max: | 1.5794 | at alpha= | 11.5 | deg
XFOIL ncrit=9 |  |  |  | L/D Max: | 166.673 | at alpha= | 6 | deg
Re: | 10000000 |  |  | Cd Min: | 0.26708 | at alpha= | -20 | deg
Mach: | 0.5 |  |  | Cl=0 at alpha= | -1.3857 | deg
|  |  |  | @ Cl=0.1, Cd= | 0.0058687
|  |  |  | @ Cl=0.4, Cd= | 0.0056881
|  |  |  | @ Cl=0.6, Cd= | 0.0044993
alpha (deg) | Cl | Cd | Cm | Cl/Cd
-20 | -0.812 | 0.26708 | 0.0851 | -3.0403
-19.5 | -0.7906 | 0.25862 | 0.0802 | -3.057
-19 | -0.7695 | 0.24988 | 0.0752 | -3.0795
-18.5 | -0.7491 | 0.24096 | 0.0703 | -3.1088
-18 | -0.7297 | 0.2319 | 0.0654 | -3.1466
-17.5 | -0.7067 | 0.22514 | 0.0613 | -3.1389
-17 | -0.6856 | 0.21754 | 0.057 | -3.1516
-16.5 | -0.6673 | 0.20845 | 0.0524 | -3.2012
-16 | -0.6486 | 0.19992 | 0.0481 | -3.2443
-15.5 | -0.6318 | 0.19082 | 0.0436 | -3.311
-14 | -0.5157 | 0.15774 | 0.0093 | -3.2693
-13.5 | -0.5063 | 0.14787 | 0.0045 | -3.424
-13 | -0.4968 | 0.13844 | -0.0003 | -3.5886
-12.5 | -0.4826 | 0.13055 | -0.0044 | -3.6967
-12 | -0.4793 | 0.12038 | -0.0098 | -3.9816
-11.5 | -0.4702 | 0.11195 | -0.0142 | -4.2001
-11 | -0.4786 | 0.10069 | -0.0206 | -4.7532
-10.5 | -0.491 | 0.08967 | -0.0272 | -5.4756
-10 | -0.4968 | 0.08049 | -0.0325 | -6.1722
-9.5 | -0.5074 | 0.0713 | -0.0381 | -7.1164
-9 | -0.5266 | 0.06156 | -0.0455 | -8.5543
-8.5 | -0.5591 | 0.05342 | -0.0496 | -10.4661
-8 | -0.5838 | 0.04751 | -0.0456 | -12.2879
-7.5 | -0.6105 | 0.03837 | -0.0428 | -15.9109
-7 | -0.6276 | 0.02845 | -0.0379 | -22.0598
-6.5 | -0.6513 | 0.01657 | -0.0303 | -39.306
-6 | -0.6263 | 0.01003 | -0.0231 | -62.4427
-5.5 | -0.5625 | 0.0082 | -0.0183 | -68.5976
-5 | -0.4924 | 0.00756 | -0.0149 | -65.1323
-4.5 | -0.4229 | 0.00712 | -0.012 | -59.3961
-4 | -0.3534 | 0.00684 | -0.0097 | -51.6667
-3.5 | -0.2851 | 0.00659 | -0.0076 | -43.2625
-3 | -0.2171 | 0.00641 | -0.0059 | -33.869
-2.5 | -0.1494 | 0.00625 | -0.0045 | -23.904
-2 | -0.0821 | 0.00611 | -0.0033 | -13.437
-1.5 | -0.0152 | 0.006 | -0.0023 | -2.5333
-1 | 0.0513 | 0.00592 | -0.0014 | 8.6655
-0.5 | 0.1178 | 0.00585 | -0.0006 | 20.1368
0 | 0.1844 | 0.0058 | 0 | 31.7931
0.5 | 0.2508 | 0.00576 | 0.0007 | 43.5417
1 | 0.317 | 0.00575 | 0.0013 | 55.1304
1.5 | 0.3828 | 0.00572 | 0.0019 | 66.9231
2 | 0.4475 | 0.0056 | 0.0028 | 79.9107
2.5 | 0.4918 | 0.00446 | 0.0073 | 110.2691
3 | 0.5546 | 0.00443 | 0.0088 | 125.1919
3.5 | 0.6201 | 0.00453 | 0.0099 | 136.8874
4 | 0.6857 | 0.00466 | 0.0111 | 147.1459
4.5 | 0.7512 | 0.00483 | 0.0124 | 155.528
5 | 0.8185 | 0.00507 | 0.0136 | 161.4398
5.5 | 0.8858 | 0.00534 | 0.0149 | 165.8801
6 | 0.9517 | 0.00571 | 0.0167 | 166.6725
6.5 | 1.0168 | 0.00619 | 0.0188 | 164.2649
7 | 1.0831 | 0.00682 | 0.0208 | 158.8123
7.5 | 1.1559 | 0.00768 | 0.0215 | 150.5078
8 | 1.2368 | 0.00879 | 0.0208 | 140.7053
8.5 | 1.3103 | 0.00986 | 0.022 | 132.8905
9 | 1.3808 | 0.0109 | 0.0241 | 126.6789
9.5 | 1.4572 | 0.01202 | 0.0255 | 121.2313
10 | 1.5322 | 0.01331 | 0.0274 | 115.1165
11 | 1.5786 | 0.0172 | 0.0435 | 91.7791
11.5 | 1.5794 | 0.02337 | 0.0443 | 67.5824
12 | 1.5558 | 0.0319 | 0.0432 | 48.7712
12.5 | 1.5148 | 0.04138 | 0.0418 | 36.6071
13 | 1.4711 | 0.05122 | 0.0396 | 28.7212
13.5 | 1.4303 | 0.06132 | 0.0366 | 23.3252
14 | 1.3908 | 0.07195 | 0.0327 | 19.3301
14.5 | 1.3509 | 0.08311 | 0.028 | 16.2544
15 | 1.3172 | 0.09417 | 0.0232 | 13.9875
15.5 | 1.2824 | 0.10578 | 0.0175 | 12.1233
16 | 1.2526 | 0.11727 | 0.0117 | 10.6813
16.5 | 1.2265 | 0.1289 | 0.0055 | 9.5151

## 113. Re 12M Mach 0.00 (1)
BIGFOIL.COM POLAR EXPORT
Horten 11.00% thick 3.00% camber
Horten 11.00% thick 3.00% camber |  |  |  | Cl Max: | 1.356 | at alpha= | 13 | deg
JavaFoil+Calcfoil stall+Eppler ext transition |  |  |  | L/D Max: | 123.26 | at alpha= | 9 | deg
Re: | 12000000 |  |  | Cd Min: | 0.00735 | at alpha= | 1.5 | deg
Mach: | 0 |  |  | Cl=0 at alpha= | -1.1417 | deg
|  |  |  | @ Cl=0.1, Cd= | 0.0092912
|  |  |  | @ Cl=0.4, Cd= | 0.0074712
|  |  |  | @ Cl=0.6, Cd= | 0.0077707
alpha (deg) | Cl | Cd | Cm | Cl/Cd
-15 | -0.649 | 0.09981 | 0.004 | -6.5
-14.5 | -0.661 | 0.09455 | 0.004 | -6.995
-14 | -0.673 | 0.08894 | 0.004 | -7.563
-13.5 | -0.682 | 0.08369 | 0.004 | -8.147
-13 | -0.689 | 0.07838 | 0.004 | -8.792
-12.5 | -0.695 | 0.07263 | 0.004 | -9.565
-12 | -0.697 | 0.06786 | 0.004 | -10.271
-11.5 | -0.698 | 0.06218 | 0.004 | -11.222
-11 | -0.696 | 0.05647 | 0.004 | -12.33
-10.5 | -0.696 | 0.04824 | 0.005 | -14.436
-10 | -0.811 | 0.0107 | 0.006 | -75.83
-9.5 | -0.795 | 0.01041 | 0.006 | -76.367
-9 | -0.77 | 0.01035 | 0.006 | -74.393
-8.5 | -0.741 | 0.01062 | 0.006 | -69.79
-8 | -0.708 | 0.01026 | 0.006 | -69.043
-7.5 | -0.671 | 0.01075 | 0.006 | -62.469
-7 | -0.631 | 0.0104 | 0.006 | -60.698
-6.5 | -0.588 | 0.00996 | 0.006 | -59.013
-6 | -0.541 | 0.00966 | 0.006 | -56.034
-5.5 | -0.492 | 0.0102 | 0.005 | -48.277
-5 | -0.441 | 0.00991 | 0.005 | -44.512
-4.5 | -0.387 | 0.00957 | 0.005 | -40.497
-4 | -0.332 | 0.0102 | 0.005 | -32.586
-3.5 | -0.276 | 0.01005 | 0.005 | -27.475
-3 | -0.219 | 0.00979 | 0.005 | -22.343
-2.5 | -0.161 | 0.00963 | 0.004 | -16.689
-2 | -0.102 | 0.00946 | 0.004 | -10.77
-1.5 | -0.043 | 0.00922 | 0.004 | -4.625
-1 | 0.017 | 0.00921 | 0.004 | 1.831
-0.5 | 0.077 | 0.00903 | 0.003 | 8.479
0 | 0.136 | 0.0097 | 0.003 | 14.059
0.5 | 0.196 | 0.00961 | 0.003 | 20.406
1 | 0.256 | 0.00945 | 0.003 | 27.043
1.5 | 0.315 | 0.00735 | 0.002 | 42.888
2 | 0.375 | 0.00745 | 0.002 | 50.286
2.5 | 0.434 | 0.0075 | 0.002 | 57.841
3 | 0.493 | 0.00817 | 0.002 | 60.393
3.5 | 0.552 | 0.00821 | 0.001 | 67.25
4 | 0.611 | 0.00767 | 0.001 | 79.671
4.5 | 0.67 | 0.00838 | 0.001 | 80.014
5 | 0.729 | 0.00859 | 0 | 84.83
5.5 | 0.787 | 0.00879 | 0 | 89.514
6 | 0.845 | 0.00997 | 0 | 84.725
6.5 | 0.902 | 0.01006 | -0.001 | 89.624
7 | 0.957 | 0.01033 | -0.001 | 92.728
7.5 | 1.012 | 0.00927 | -0.001 | 109.15
8 | 1.064 | 0.00948 | -0.002 | 112.194
8.5 | 1.114 | 0.00942 | -0.002 | 118.189
9 | 1.161 | 0.00942 | -0.003 | 123.26
9.5 | 1.204 | 0.0104 | -0.003 | 115.765
10 | 1.243 | 0.01106 | -0.003 | 112.444
10.5 | 1.276 | 0.01177 | -0.004 | 108.412
11 | 1.303 | 0.01268 | -0.004 | 102.794
11.5 | 1.324 | 0.01387 | -0.004 | 95.417
12 | 1.339 | 0.01534 | -0.005 | 87.298
12.5 | 1.35 | 0.01716 | -0.005 | 78.692
13 | 1.356 | 0.0193 | -0.005 | 70.289
13.5 | 1.356 | 0.02173 | -0.006 | 62.404
14 | 1.351 | 0.02433 | -0.006 | 55.54
14.5 | 1.342 | 0.0273 | -0.006 | 49.159
15 | 1.328 | 0.03062 | -0.007 | 43.389
15.5 | 1.311 | 0.03423 | -0.007 | 38.299
16 | 1.289 | 0.03812 | -0.008 | 33.823
16.5 | 1.265 | 0.04236 | -0.008 | 29.859
17 | 1.237 | 0.04702 | -0.008 | 26.303
17.5 | 1.207 | 0.0519 | -0.009 | 23.248
18 | 1.174 | 0.05728 | -0.009 | 20.498

## 114. Re 12M Mach 0.00 (2)
BIGFOIL.COM POLAR EXPORT
Horten 11.00% thick 3.00% camber
Horten 11.00% thick 3.00% camber |  |  |  | Cl Max: | 1.7814 | at alpha= | 18 | deg
XFOIL ncrit=9 |  |  |  | L/D Max: | 157.103 | at alpha= | 6.5 | deg
Re: | 12000000 |  |  | Cd Min: | 0.06016 | at alpha= | 20 | deg
Mach: | 0 |  |  | Cl=0 at alpha= | -1.3152 | deg
|  |  |  | @ Cl=0.1, Cd= | 0.0055238
|  |  |  | @ Cl=0.4, Cd= | 0.0049097
|  |  |  | @ Cl=0.6, Cd= | 0.0042724
alpha (deg) | Cl | Cd | Cm | Cl/Cd
-20 | -1.7902 | 0.0265 | -0.0491 | -67.5547
-19.5 | -1.7738 | 0.02477 | -0.045 | -71.6108
-19 | -1.7555 | 0.02314 | -0.0405 | -75.8643
-18.5 | -1.7338 | 0.02171 | -0.0358 | -79.8618
-18 | -1.7003 | 0.02057 | -0.0328 | -82.6592
-17.5 | -1.6662 | 0.01934 | -0.0298 | -86.1531
-17 | -1.6282 | 0.01836 | -0.0272 | -88.6819
-16.5 | -1.5893 | 0.01734 | -0.0246 | -91.6551
-16 | -1.5504 | 0.01622 | -0.022 | -95.5857
-15.5 | -1.5085 | 0.01531 | -0.0197 | -98.5304
-15 | -1.4669 | 0.01426 | -0.0173 | -102.8682
-14.5 | -1.4221 | 0.01351 | -0.0153 | -105.2628
-14 | -1.3772 | 0.01269 | -0.0133 | -108.5264
-13.5 | -1.3306 | 0.01201 | -0.0115 | -110.791
-13 | -1.28 | 0.01137 | -0.0105 | -112.577
-12.5 | -1.198 | 0.01081 | -0.0163 | -110.8233
-12 | -1.1525 | 0.01058 | -0.0141 | -108.9319
-11.5 | -1.1027 | 0.01024 | -0.0128 | -107.6855
-11 | -1.0521 | 0.00986 | -0.0116 | -106.7039
-10.5 | -1.0011 | 0.00941 | -0.0104 | -106.3868
-10 | -0.9495 | 0.00899 | -0.0094 | -105.6174
-9.5 | -0.8972 | 0.00864 | -0.0084 | -103.8426
-9 | -0.8441 | 0.00833 | -0.0076 | -101.3325
-8.5 | -0.7905 | 0.00806 | -0.0068 | -98.0769
-8 | -0.7368 | 0.00779 | -0.0061 | -94.5828
-7.5 | -0.6833 | 0.00748 | -0.0053 | -91.3503
-7 | -0.6292 | 0.00723 | -0.0047 | -87.0263
-6.5 | -0.5745 | 0.00704 | -0.0041 | -81.6051
-6 | -0.52 | 0.00681 | -0.0035 | -76.3583
-5.5 | -0.4652 | 0.00662 | -0.0029 | -70.2719
-5 | -0.4099 | 0.00647 | -0.0025 | -63.3539
-4.5 | -0.355 | 0.0063 | -0.002 | -56.3492
-4 | -0.2995 | 0.00617 | -0.0016 | -48.5413
-3.5 | -0.244 | 0.00603 | -0.0012 | -40.4643
-3 | -0.1883 | 0.00591 | -0.0008 | -31.8613
-2.5 | -0.1326 | 0.00581 | -0.0005 | -22.8227
-2 | -0.0767 | 0.00574 | -0.0002 | -13.3624
-1.5 | -0.0207 | 0.00566 | 0.0001 | -3.6572
-1 | 0.0353 | 0.00558 | 0.0003 | 6.3262
-0.5 | 0.0913 | 0.00553 | 0.0005 | 16.5099
0 | 0.1472 | 0.00549 | 0.0007 | 26.8124
0.5 | 0.2033 | 0.00546 | 0.0009 | 37.2344
1 | 0.2592 | 0.00542 | 0.0011 | 47.8229
1.5 | 0.3148 | 0.00537 | 0.0013 | 58.622
2 | 0.3694 | 0.00528 | 0.0016 | 69.9621
3 | 0.4636 | 0.00414 | 0.0051 | 111.9807
3.5 | 0.5175 | 0.00414 | 0.0057 | 125
4 | 0.5718 | 0.00422 | 0.0061 | 135.4976
4.5 | 0.6256 | 0.00432 | 0.0066 | 144.8148
5 | 0.6793 | 0.00451 | 0.007 | 150.6208
5.5 | 0.7336 | 0.00475 | 0.0073 | 154.4421
6 | 0.7869 | 0.00505 | 0.0077 | 155.8218
6.5 | 0.8405 | 0.00535 | 0.008 | 157.1028
7 | 0.8923 | 0.00575 | 0.0086 | 155.1826
7.5 | 0.9453 | 0.00619 | 0.0089 | 152.7141
8.5 | 1.0621 | 0.0073 | 0.0066 | 145.4932
9 | 1.1218 | 0.00787 | 0.0051 | 142.5413
10 | 1.2317 | 0.00891 | 0.0042 | 138.2379
10.5 | 1.289 | 0.00946 | 0.0031 | 136.2579
11 | 1.3457 | 0.01002 | 0.002 | 134.3014
11.5 | 1.4015 | 0.0106 | 0.001 | 132.217
12 | 1.4569 | 0.01118 | 0.0001 | 130.3131
12.5 | 1.5109 | 0.01188 | -0.0007 | 127.1801
13 | 1.5519 | 0.01247 | 0.0013 | 124.4507
13.5 | 1.5887 | 0.01315 | 0.0039 | 120.8137
14 | 1.626 | 0.01392 | 0.0063 | 116.8103
14.5 | 1.6632 | 0.01469 | 0.0084 | 113.2199
15 | 1.6928 | 0.01568 | 0.0117 | 107.9592
15.5 | 1.7125 | 0.01677 | 0.0162 | 102.1169
16 | 1.7335 | 0.01825 | 0.0192 | 94.9863
16.5 | 1.7523 | 0.02031 | 0.0211 | 86.2777
17 | 1.7681 | 0.02317 | 0.0218 | 76.3099
17.5 | 1.7785 | 0.027 | 0.0216 | 65.8704
18 | 1.7814 | 0.03182 | 0.0209 | 55.9837
18.5 | 1.7752 | 0.03775 | 0.0199 | 47.0252
19 | 1.7661 | 0.04405 | 0.0186 | 40.0931
19.5 | 1.7448 | 0.05195 | 0.0167 | 33.5861
20 | 1.7246 | 0.06016 | 0.0143 | 28.6669

## 115. Re 12M Mach 0.10 (1)
BIGFOIL.COM POLAR EXPORT
Horten 11.00% thick 3.00% camber
Horten 11.00% thick 3.00% camber |  |  |  | Cl Max: | 1.349 | at alpha= | 13 | deg
JavaFoil+Calcfoil stall+Eppler ext transition |  |  |  | L/D Max: | 122.149 | at alpha= | 9 | deg
Re: | 12000000 |  |  | Cd Min: | 0.00736 | at alpha= | 1.5 | deg
Mach: | 0.1 |  |  | Cl=0 at alpha= | -1.1417 | deg
|  |  |  | @ Cl=0.1, Cd= | 0.0093368
|  |  |  | @ Cl=0.4, Cd= | 0.0074795
|  |  |  | @ Cl=0.6, Cd= | 0.0078276
alpha (deg) | Cl | Cd | Cm | Cl/Cd
-14.5 | -0.629 | 0.09651 | 0.004 | -6.519
-14 | -0.643 | 0.09098 | 0.004 | -7.072
-13.5 | -0.656 | 0.08534 | 0.004 | -7.686
-13 | -0.666 | 0.07993 | 0.004 | -8.335
-12.5 | -0.674 | 0.07463 | 0.004 | -9.035
-12 | -0.68 | 0.0694 | 0.004 | -9.795
-11.5 | -0.682 | 0.06416 | 0.004 | -10.637
-11 | -0.683 | 0.05882 | 0.004 | -11.604
-10.5 | -0.683 | 0.05143 | 0.005 | -13.277
-10 | -0.784 | 0.01254 | 0.006 | -62.487
-9.5 | -0.789 | 0.01008 | 0.006 | -78.284
-9 | -0.767 | 0.0105 | 0.006 | -73.026
-8.5 | -0.739 | 0.01074 | 0.006 | -68.803
-8 | -0.707 | 0.0103 | 0.006 | -68.639
-7.5 | -0.671 | 0.01084 | 0.006 | -61.935
-7 | -0.632 | 0.01043 | 0.006 | -60.595
-6.5 | -0.589 | 0.01001 | 0.006 | -58.819
-6 | -0.543 | 0.00972 | 0.006 | -55.859
-5.5 | -0.494 | 0.01021 | 0.005 | -48.395
-5 | -0.443 | 0.00994 | 0.005 | -44.545
-4.5 | -0.389 | 0.0096 | 0.005 | -40.525
-4 | -0.334 | 0.01022 | 0.005 | -32.674
-3.5 | -0.277 | 0.00999 | 0.005 | -27.757
-3 | -0.22 | 0.00989 | 0.005 | -22.232
-2.5 | -0.161 | 0.00965 | 0.004 | -16.732
-2 | -0.102 | 0.00947 | 0.004 | -10.812
-1.5 | -0.043 | 0.00923 | 0.004 | -4.645
-1 | 0.017 | 0.00922 | 0.004 | 1.838
-0.5 | 0.077 | 0.00908 | 0.003 | 8.479
0 | 0.137 | 0.00975 | 0.003 | 14.058
0.5 | 0.197 | 0.00965 | 0.003 | 20.412
1 | 0.257 | 0.00946 | 0.003 | 27.146
1.5 | 0.317 | 0.00736 | 0.002 | 43.06
2 | 0.377 | 0.00746 | 0.002 | 50.477
2.5 | 0.436 | 0.00751 | 0.002 | 58.059
3 | 0.496 | 0.00822 | 0.002 | 60.289
3.5 | 0.555 | 0.00827 | 0.001 | 67.128
4 | 0.614 | 0.00769 | 0.001 | 79.907
4.5 | 0.674 | 0.00843 | 0.001 | 79.858
5 | 0.732 | 0.00861 | 0 | 85.028
5.5 | 0.791 | 0.00882 | 0 | 89.704
6 | 0.849 | 0.01003 | 0 | 84.632
6.5 | 0.906 | 0.01014 | -0.001 | 89.388
7 | 0.962 | 0.01041 | -0.001 | 92.374
7.5 | 1.016 | 0.00934 | -0.001 | 108.845
8 | 1.069 | 0.0096 | -0.002 | 111.266
8.5 | 1.118 | 0.00953 | -0.002 | 117.34
9 | 1.165 | 0.00954 | -0.003 | 122.149
9.5 | 1.208 | 0.01052 | -0.003 | 114.753
10 | 1.246 | 0.01119 | -0.003 | 111.39
10.5 | 1.278 | 0.01197 | -0.004 | 106.754
11 | 1.303 | 0.01295 | -0.004 | 100.635
11.5 | 1.322 | 0.01425 | -0.004 | 92.808
12 | 1.336 | 0.01583 | -0.005 | 84.364
12.5 | 1.345 | 0.01775 | -0.005 | 75.742
13 | 1.349 | 0.02003 | -0.005 | 67.365
13.5 | 1.346 | 0.02253 | -0.006 | 59.755
14 | 1.339 | 0.02534 | -0.006 | 52.836
14.5 | 1.326 | 0.02844 | -0.006 | 46.627
15 | 1.309 | 0.03181 | -0.007 | 41.158
15.5 | 1.287 | 0.03573 | -0.007 | 36.02
16 | 1.262 | 0.03986 | -0.008 | 31.652
16.5 | 1.232 | 0.04433 | -0.008 | 27.8
17 | 1.2 | 0.04938 | -0.008 | 24.292
17.5 | 1.165 | 0.05463 | -0.009 | 21.32
18 | 1.127 | 0.06041 | -0.009 | 18.661

## 116. Re 12M Mach 0.10 (2)
BIGFOIL.COM POLAR EXPORT
Horten 11.00% thick 3.00% camber
Horten 11.00% thick 3.00% camber |  |  |  | Cl Max: | 1.7702 | at alpha= | 17.5 | deg
XFOIL ncrit=9 |  |  |  | L/D Max: | 157.542 | at alpha= | 6.5 | deg
Re: | 12000000 |  |  | Cd Min: | 0.06666 | at alpha= | 20 | deg
Mach: | 0.1 |  |  | Cl=0 at alpha= | -1.3165 | deg
|  |  |  | @ Cl=0.1, Cd= | 0.0055258
|  |  |  | @ Cl=0.4, Cd= | 0.0046916
|  |  |  | @ Cl=0.6, Cd= | 0.0042754
alpha (deg) | Cl | Cd | Cm | Cl/Cd
-20 | -1.7546 | 0.03145 | -0.0585 | -55.7901
-19.5 | -1.7515 | 0.02846 | -0.0546 | -61.5425
-19 | -1.744 | 0.02598 | -0.0497 | -67.1286
-18.5 | -1.7298 | 0.02398 | -0.0446 | -72.1351
-18 | -1.7068 | 0.02253 | -0.0397 | -75.7568
-17.5 | -1.6763 | 0.02096 | -0.036 | -79.9761
-17 | -1.6399 | 0.01975 | -0.0328 | -83.0329
-16.5 | -1.6023 | 0.01852 | -0.0297 | -86.5173
-15.5 | -1.5198 | 0.01647 | -0.0243 | -92.2769
-15 | -1.4792 | 0.0152 | -0.0214 | -97.3158
-14.5 | -1.4347 | 0.01429 | -0.019 | -100.3989
-14 | -1.3897 | 0.01335 | -0.0166 | -104.0974
-13.5 | -1.3432 | 0.01253 | -0.0144 | -107.1987
-13 | -1.2935 | 0.01177 | -0.0128 | -109.898
-12.5 | -1.2096 | 0.01111 | -0.0186 | -108.8749
-12 | -1.1636 | 0.01082 | -0.0161 | -107.5416
-11.5 | -1.1132 | 0.01044 | -0.0145 | -106.6284
-11 | -1.0615 | 0.01007 | -0.0132 | -105.4121
-10.5 | -1.0096 | 0.00962 | -0.0119 | -104.948
-10 | -0.9574 | 0.00916 | -0.0106 | -104.5197
-9.5 | -0.9046 | 0.00876 | -0.0095 | -103.2648
-9 | -0.851 | 0.00842 | -0.0085 | -101.0689
-8.5 | -0.7968 | 0.00813 | -0.0077 | -98.0074
-8 | -0.7423 | 0.00787 | -0.0069 | -94.3202
-7.5 | -0.6883 | 0.00754 | -0.006 | -91.2865
-7 | -0.6337 | 0.00728 | -0.0052 | -87.0467
-6.5 | -0.5786 | 0.00707 | -0.0046 | -81.8388
-6 | -0.5234 | 0.00685 | -0.0039 | -76.4088
-5.5 | -0.4683 | 0.00664 | -0.0033 | -70.5271
-5 | -0.4125 | 0.00649 | -0.0028 | -63.5593
-4.5 | -0.3571 | 0.00631 | -0.0022 | -56.5927
-4 | -0.3012 | 0.00618 | -0.0018 | -48.7379
-3.5 | -0.2454 | 0.00604 | -0.0013 | -40.6291
-3 | -0.1893 | 0.00592 | -0.0009 | -31.9764
-2.5 | -0.1331 | 0.00582 | -0.0006 | -22.8694
-2 | -0.0769 | 0.00575 | -0.0003 | -13.3739
-1.5 | -0.0207 | 0.00567 | 0 | -3.6508
-1 | 0.0357 | 0.00559 | 0.0002 | 6.3864
-0.5 | 0.0921 | 0.00553 | 0.0005 | 16.6546
0 | 0.1483 | 0.0055 | 0.0007 | 26.9636
0.5 | 0.2047 | 0.00547 | 0.0009 | 37.4223
1 | 0.261 | 0.00543 | 0.0011 | 48.0663
1.5 | 0.3169 | 0.00538 | 0.0013 | 58.9033
2 | 0.3719 | 0.00529 | 0.0017 | 70.3025
2.5 | 0.4151 | 0.00437 | 0.0041 | 94.9886
3 | 0.4665 | 0.00415 | 0.0052 | 112.4096
3.5 | 0.5207 | 0.00415 | 0.0058 | 125.4699
4 | 0.5754 | 0.00423 | 0.0062 | 136.0284
4.5 | 0.6296 | 0.00433 | 0.0067 | 145.4042
5 | 0.6837 | 0.00453 | 0.0072 | 150.9272
5.5 | 0.7384 | 0.00476 | 0.0075 | 155.1261
6 | 0.7921 | 0.00507 | 0.0079 | 156.2327
6.5 | 0.846 | 0.00537 | 0.0083 | 157.5419
7 | 0.8982 | 0.00577 | 0.0089 | 155.6672
7.5 | 0.9516 | 0.00623 | 0.0093 | 152.7448
8.5 | 1.0696 | 0.00737 | 0.007 | 145.1289
9 | 1.1299 | 0.00793 | 0.0056 | 142.4842
9.5 | 1.182 | 0.00847 | 0.0059 | 139.5514
10 | 1.2408 | 0.00901 | 0.0048 | 137.7137
10.5 | 1.2988 | 0.00956 | 0.0037 | 135.8577
11 | 1.3561 | 0.01014 | 0.0027 | 133.7377
11.5 | 1.4122 | 0.01076 | 0.0019 | 131.2454
12 | 1.4683 | 0.01136 | 0.001 | 129.2518
12.5 | 1.5229 | 0.01207 | 0.0003 | 126.1723
13 | 1.5611 | 0.01271 | 0.0031 | 122.8245
13.5 | 1.5976 | 0.01344 | 0.006 | 118.869
14 | 1.6356 | 0.01421 | 0.0083 | 115.102
14.5 | 1.6714 | 0.01508 | 0.0109 | 110.8355
15 | 1.6929 | 0.01617 | 0.0157 | 104.6939
15.5 | 1.7141 | 0.01749 | 0.0195 | 98.0046
16 | 1.7346 | 0.01929 | 0.0219 | 89.9222
16.5 | 1.7518 | 0.02189 | 0.0231 | 80.0274
17 | 1.7646 | 0.02545 | 0.0232 | 69.336
17.5 | 1.7702 | 0.03006 | 0.0227 | 58.8889
18 | 1.7666 | 0.03574 | 0.0217 | 49.4292
18.5 | 1.7558 | 0.04227 | 0.0205 | 41.5377
19 | 1.7406 | 0.0494 | 0.0189 | 35.2348
19.5 | 1.7202 | 0.05754 | 0.0167 | 29.8957
20 | 1.6949 | 0.06666 | 0.0137 | 25.426

## 117. Re 12M Mach 0.25 (1)
BIGFOIL.COM POLAR EXPORT
Horten 11.00% thick 3.00% camber
Horten 11.00% thick 3.00% camber |  |  |  | Cl Max: | 1.307 | at alpha= | 12 | deg
JavaFoil+Calcfoil stall+Eppler ext transition |  |  |  | L/D Max: | 124.626 | at alpha= | 8.5 | deg
Re: | 12000000 |  |  | Cd Min: | 0.00691 | at alpha= | 1.5 | deg
Mach: | 0.25 |  |  | Cl=0 at alpha= | -1.1393 | deg
|  |  |  | @ Cl=0.1, Cd= | 0.0092261
|  |  |  | @ Cl=0.4, Cd= | 0.0069828
|  |  |  | @ Cl=0.6, Cd= | 0.0078192
alpha (deg) | Cl | Cd | Cm | Cl/Cd
-13.5 | -0.428 | 0.09627 | 0.004 | -4.445
-13 | -0.468 | 0.09045 | 0.004 | -5.177
-12.5 | -0.504 | 0.08484 | 0.004 | -5.942
-12 | -0.535 | 0.07917 | 0.004 | -6.763
-11.5 | -0.562 | 0.07336 | 0.004 | -7.657
-11 | -0.583 | 0.06755 | 0.004 | -8.625
-10.5 | -0.598 | 0.06241 | 0.004 | -9.575
-10 | -0.608 | 0.05664 | 0.004 | -10.728
-9.5 | -0.611 | 0.05129 | 0.004 | -11.908
-9 | -0.613 | 0.04302 | 0.005 | -14.24
-8.5 | -0.716 | 0.00987 | 0.006 | -72.548
-8 | -0.695 | 0.01021 | 0.006 | -68.004
-7.5 | -0.666 | 0.01046 | 0.006 | -63.679
-7 | -0.632 | 0.01091 | 0.006 | -57.959
-6.5 | -0.593 | 0.01042 | 0.006 | -56.921
-6 | -0.549 | 0.01001 | 0.006 | -54.901
-5.5 | -0.502 | 0.00971 | 0.006 | -51.691
-5 | -0.451 | 0.01025 | 0.005 | -44.04
-4.5 | -0.397 | 0.00922 | 0.005 | -43.107
-4 | -0.342 | 0.00958 | 0.005 | -35.653
-3.5 | -0.284 | 0.00956 | 0.005 | -29.737
-3 | -0.225 | 0.00935 | 0.005 | -24.118
-2.5 | -0.166 | 0.00985 | 0.004 | -16.821
-2 | -0.105 | 0.0097 | 0.004 | -10.835
-1.5 | -0.044 | 0.00941 | 0.004 | -4.678
-1 | 0.017 | 0.00928 | 0.004 | 1.875
-0.5 | 0.079 | 0.00926 | 0.004 | 8.541
0 | 0.141 | 0.00916 | 0.003 | 15.371
0.5 | 0.202 | 0.00983 | 0.003 | 20.587
1 | 0.264 | 0.00967 | 0.003 | 27.304
1.5 | 0.325 | 0.00691 | 0.002 | 47.064
2 | 0.387 | 0.00697 | 0.002 | 55.522
2.5 | 0.448 | 0.00703 | 0.002 | 63.709
3 | 0.509 | 0.00775 | 0.002 | 65.74
3.5 | 0.57 | 0.00777 | 0.001 | 73.349
4 | 0.631 | 0.00787 | 0.001 | 80.141
4.5 | 0.692 | 0.00805 | 0.001 | 85.893
5 | 0.752 | 0.00827 | 0 | 90.93
5.5 | 0.812 | 0.00856 | 0 | 94.85
6 | 0.872 | 0.01041 | 0 | 83.725
6.5 | 0.93 | 0.01056 | -0.001 | 88.093
7 | 0.986 | 0.00921 | -0.001 | 107.076
7.5 | 1.041 | 0.00936 | -0.001 | 111.302
8 | 1.093 | 0.00934 | -0.002 | 117.05
8.5 | 1.142 | 0.00917 | -0.002 | 124.626
9 | 1.186 | 0.01055 | -0.003 | 112.45
9.5 | 1.225 | 0.01133 | -0.003 | 108.062
10 | 1.257 | 0.01224 | -0.003 | 102.648
10.5 | 1.28 | 0.0134 | -0.004 | 95.516
11 | 1.296 | 0.01489 | -0.004 | 86.99
11.5 | 1.304 | 0.01679 | -0.004 | 77.662
12 | 1.307 | 0.01905 | -0.005 | 68.573
12.5 | 1.302 | 0.02171 | -0.005 | 59.969
13 | 1.291 | 0.0246 | -0.005 | 52.472
13.5 | 1.268 | 0.02794 | -0.006 | 45.372
14 | 1.236 | 0.03168 | -0.006 | 39.02
14.5 | 1.196 | 0.03594 | -0.007 | 33.278
15 | 1.148 | 0.04077 | -0.007 | 28.152
15.5 | 1.091 | 0.04643 | -0.007 | 23.504
16 | 1.027 | 0.05307 | -0.007 | 19.357
16.5 | 0.957 | 0.06029 | -0.008 | 15.88
17 | 0.882 | 0.06888 | -0.008 | 12.801

## 118. Re 12M Mach 0.25 (2)
BIGFOIL.COM POLAR EXPORT
Horten 11.00% thick 3.00% camber
Horten 11.00% thick 3.00% camber |  |  |  | Cl Max: | 1.7226 | at alpha= | 16 | deg
XFOIL ncrit=9 |  |  |  | L/D Max: | 159.4 | at alpha= | 6.5 | deg
Re: | 12000000 |  |  | Cd Min: | 0.22658 | at alpha= | -19.5 | deg
Mach: | 0.25 |  |  | Cl=0 at alpha= | -1.3276 | deg
|  |  |  | @ Cl=0.1, Cd= | 0.005567
|  |  |  | @ Cl=0.4, Cd= | 0.0050177
|  |  |  | @ Cl=0.6, Cd= | 0.0042988
alpha (deg) | Cl | Cd | Cm | Cl/Cd
-19.5 | -0.7548 | 0.22658 | 0.0658 | -3.3313
-19 | -0.7541 | 0.21287 | 0.0589 | -3.5425
-18.5 | -0.7332 | 0.2085 | 0.056 | -3.5165
-18 | -0.7207 | 0.20074 | 0.0518 | -3.5902
-17.5 | -0.762 | 0.17643 | 0.0394 | -4.319
-16.5 | -0.8002 | 0.1479 | 0.0235 | -5.4104
-16 | -0.8611 | 0.12681 | 0.0108 | -6.7905
-15.5 | -0.9513 | 0.10258 | -0.0056 | -9.2737
-15 | -1.4262 | 0.03182 | -0.0525 | -44.8209
-14.5 | -1.4338 | 0.02591 | -0.0464 | -55.3377
-14 | -1.4205 | 0.02153 | -0.0404 | -65.9777
-13.5 | -1.3889 | 0.01867 | -0.0352 | -74.3921
-13 | -1.3526 | 0.01608 | -0.0302 | -84.1169
-12.5 | -1.268 | 0.01398 | -0.0338 | -90.701
-12 | -1.2232 | 0.01307 | -0.0291 | -93.5884
-11.5 | -1.1706 | 0.0122 | -0.026 | -95.9508
-11 | -1.1162 | 0.01142 | -0.0232 | -97.7408
-10.5 | -1.0603 | 0.01076 | -0.0207 | -98.5409
-10 | -1.0035 | 0.01019 | -0.0185 | -98.4789
-9.5 | -0.9466 | 0.00964 | -0.0164 | -98.195
-9 | -0.8898 | 0.00907 | -0.0145 | -98.1036
-8.5 | -0.8325 | 0.0086 | -0.0128 | -96.8023
-8 | -0.7747 | 0.00823 | -0.0112 | -94.1312
-7.5 | -0.7167 | 0.00791 | -0.0099 | -90.6068
-7 | -0.6589 | 0.00758 | -0.0085 | -86.9261
-6.5 | -0.6012 | 0.00727 | -0.0073 | -82.696
-6 | -0.543 | 0.00703 | -0.0063 | -77.2404
-5.5 | -0.4851 | 0.0068 | -0.0053 | -71.3382
-5 | -0.4271 | 0.00658 | -0.0044 | -64.9088
-4.5 | -0.3689 | 0.00641 | -0.0036 | -57.5507
-4 | -0.311 | 0.00625 | -0.0029 | -49.76
-3.5 | -0.2529 | 0.0061 | -0.0022 | -41.459
-3 | -0.1946 | 0.00598 | -0.0017 | -32.5418
-2.5 | -0.1364 | 0.00587 | -0.0012 | -23.2368
-2 | -0.0782 | 0.00577 | -0.0007 | -13.5529
-1.5 | -0.0201 | 0.0057 | -0.0003 | -3.5263
-1 | 0.0382 | 0.00563 | 0 | 6.7851
-0.5 | 0.0965 | 0.00557 | 0.0003 | 17.325
0 | 0.1546 | 0.00552 | 0.0006 | 28.0072
0.5 | 0.2128 | 0.0055 | 0.0009 | 38.6909
1 | 0.2708 | 0.00546 | 0.0011 | 49.5971
1.5 | 0.3287 | 0.00542 | 0.0014 | 60.6458
2 | 0.3857 | 0.00532 | 0.0018 | 72.5
2.5 | 0.4297 | 0.00439 | 0.0045 | 97.8815
3 | 0.4826 | 0.00419 | 0.0058 | 115.179
3.5 | 0.5388 | 0.00421 | 0.0064 | 127.981
4 | 0.5955 | 0.00429 | 0.0069 | 138.8112
4.5 | 0.6518 | 0.0044 | 0.0075 | 148.1364
5 | 0.7082 | 0.00461 | 0.0081 | 153.6226
5.5 | 0.765 | 0.00483 | 0.0086 | 158.3851
6 | 0.8208 | 0.00517 | 0.0092 | 158.7621
6.5 | 0.8767 | 0.0055 | 0.0098 | 159.4
7 | 0.9308 | 0.00595 | 0.0108 | 156.437
7.5 | 0.9864 | 0.00645 | 0.0114 | 152.9302
8 | 1.0461 | 0.00707 | 0.011 | 147.9632
8.5 | 1.1118 | 0.00772 | 0.0093 | 144.0155
9 | 1.1742 | 0.00836 | 0.0083 | 140.4545
9.5 | 1.2302 | 0.00892 | 0.0089 | 137.9148
10 | 1.2919 | 0.00956 | 0.0081 | 135.136
10.5 | 1.353 | 0.01023 | 0.0075 | 132.2581
11 | 1.4135 | 0.01091 | 0.007 | 129.56
11.5 | 1.4731 | 0.01164 | 0.0067 | 126.555
12 | 1.5318 | 0.01244 | 0.0065 | 123.135
12.5 | 1.5719 | 0.01324 | 0.01 | 118.7236
13 | 1.6082 | 0.01412 | 0.014 | 113.8952
13.5 | 1.6453 | 0.01509 | 0.0176 | 109.0325
14 | 1.6627 | 0.01638 | 0.0239 | 101.5079
14.5 | 1.6834 | 0.01819 | 0.0278 | 92.5454
15 | 1.7025 | 0.02089 | 0.0297 | 81.4983
15.5 | 1.7174 | 0.02473 | 0.03 | 69.446
16 | 1.7226 | 0.02987 | 0.0294 | 57.6699
16.5 | 1.7183 | 0.03601 | 0.0285 | 47.7173
17 | 1.7025 | 0.04334 | 0.0272 | 39.2824
17.5 | 1.6783 | 0.05166 | 0.0253 | 32.4874
18 | 1.6581 | 0.05998 | 0.023 | 27.6442
18.5 | 1.6291 | 0.06973 | 0.0198 | 23.363
19 | 1.6024 | 0.07948 | 0.0162 | 20.161
19.5 | 1.5732 | 0.08984 | 0.0122 | 17.5111
20 | 1.5466 | 0.10004 | 0.008 | 15.4598

## 119. Re 12M Mach 0.50 (1)
BIGFOIL.COM POLAR EXPORT
Horten 11.00% thick 3.00% camber
Horten 11.00% thick 3.00% camber |  |  |  | Cl Max: | 1.197 | at alpha= | 9 | deg
JavaFoil+Calcfoil stall+Eppler ext transition |  |  |  | L/D Max: | 116.751 | at alpha= | 6.5 | deg
Re: | 12000000 |  |  | Cd Min: | 0.00759 | at alpha= | 2 | deg
Mach: | 0.5 |  |  | Cl=0 at alpha= | -1.1397 | deg
|  |  |  | @ Cl=0.1, Cd= | 0.0091591
|  |  |  | @ Cl=0.4, Cd= | 0.0082022
|  |  |  | @ Cl=0.6, Cd= | 0.0080565
alpha (deg) | Cl | Cd | Cm | Cl/Cd
-20 | -1.012 | 0.14656 | 0.005 | -6.903
-19.5 | -0.982 | 0.15179 | 0.004 | -6.469
-19 | -0.956 | 0.14399 | 0.005 | -6.642
-18.5 | -0.933 | 0.13122 | 0.005 | -7.111
-18 | -0.91 | 0.12046 | 0.005 | -7.553
-17.5 | -0.879 | 0.12233 | 0.005 | -7.182
-17 | -0.858 | 0.10857 | 0.005 | -7.902
-16.5 | -0.838 | 0.09603 | 0.005 | -8.729
-16 | -0.798 | 0.10831 | 0.005 | -7.37
-15.5 | -0.778 | 0.09512 | 0.005 | -8.178
-15 | -0.761 | 0.08089 | 0.005 | -9.411
-14.5 | -0.719 | 0.09603 | 0.004 | -7.49
-14 | -0.698 | 0.08417 | 0.005 | -8.297
-13.5 | -0.679 | 0.07268 | 0.005 | -9.349
-13 | -0.641 | 0.08297 | 0.004 | -7.721
-12.5 | -0.62 | 0.07213 | 0.005 | -8.593
-12 | -0.587 | 0.07672 | 0.004 | -7.655
-11.5 | -0.562 | 0.07042 | 0.004 | -7.982
-11 | -0.542 | 0.06004 | 0.005 | -9.022
-10.5 | -0.507 | 0.06534 | 0.004 | -7.766
-10 | -0.484 | 0.05761 | 0.005 | -8.406
-9.5 | -0.454 | 0.0594 | 0.004 | -7.641
-9 | -0.429 | 0.05302 | 0.004 | -8.099
-8.5 | -0.4 | 0.05349 | 0.004 | -7.482
-8 | -0.375 | 0.04826 | 0.004 | -7.769
-7.5 | -0.347 | 0.04766 | 0.004 | -7.272
-7 | -0.319 | 0.04709 | 0.004 | -6.766
-6.5 | -0.293 | 0.0418 | 0.004 | -7.017
-6 | -0.264 | 0.04261 | 0.003 | -6.207
-5.5 | -0.483 | 0.01012 | 0.006 | -47.775
-5 | -0.465 | 0.01006 | 0.006 | -46.235
-4.5 | -0.423 | 0.01031 | 0.006 | -41.006
-4 | -0.37 | 0.00999 | 0.006 | -37.07
-3.5 | -0.312 | 0.0097 | 0.005 | -32.137
-3 | -0.249 | 0.00936 | 0.005 | -26.619
-2.5 | -0.184 | 0.00914 | 0.005 | -20.105
-2 | -0.117 | 0.00894 | 0.005 | -13.081
-1.5 | -0.049 | 0.0095 | 0.004 | -5.169
-1 | 0.019 | 0.00933 | 0.004 | 2.081
-0.5 | 0.088 | 0.00918 | 0.004 | 9.615
0 | 0.157 | 0.00906 | 0.004 | 17.366
0.5 | 0.226 | 0.00897 | 0.003 | 25.204
1 | 0.295 | 0.00894 | 0.003 | 32.951
1.5 | 0.363 | 0.00891 | 0.003 | 40.795
2 | 0.432 | 0.00759 | 0.002 | 56.88
2.5 | 0.5 | 0.00776 | 0.002 | 64.453
3 | 0.568 | 0.00792 | 0.002 | 71.728
3.5 | 0.636 | 0.00821 | 0.001 | 77.498
4 | 0.703 | 0.00829 | 0.001 | 84.876
4.5 | 0.771 | 0.00856 | 0.001 | 90.017
5 | 0.837 | 0.00897 | 0 | 93.315
5.5 | 0.903 | 0.00891 | 0 | 101.384
6 | 0.968 | 0.00895 | 0 | 108.169
6.5 | 1.029 | 0.00882 | -0.001 | 116.751
7 | 1.086 | 0.00966 | -0.001 | 112.443
7.5 | 1.135 | 0.01081 | -0.002 | 104.988
8 | 1.17 | 0.01242 | -0.002 | 94.226
8.5 | 1.192 | 0.01447 | -0.002 | 82.408
9 | 1.197 | 0.01714 | -0.003 | 69.864
9.5 | 1.179 | 0.02038 | -0.003 | 57.83
10 | 1.106 | 0.02473 | -0.004 | 44.728
10.5 | 0.72 | 0.03126 | -0.004 | 23.041
11 | 0.749 | 0.03305 | -0.004 | 22.664
11.5 | 0.775 | 0.03679 | -0.005 | 21.054
12 | 0.8 | 0.04089 | -0.005 | 19.568
12.5 | 0.828 | 0.04365 | -0.005 | 18.958
13 | 0.855 | 0.04675 | -0.006 | 18.282
13.5 | 0.882 | 0.0498 | -0.006 | 17.711
14 | 0.911 | 0.05158 | -0.007 | 17.662

## 120. Re 12M Mach 0.50 (2)
BIGFOIL.COM POLAR EXPORT
Horten 11.00% thick 3.00% camber
Horten 11.00% thick 3.00% camber |  |  |  | Cl Max: | 1.6011 | at alpha= | 11.5 | deg
XFOIL ncrit=9 |  |  |  | L/D Max: | 170.107 | at alpha= | 6 | deg
Re: | 12000000 |  |  | Cd Min: | 0.0217 | at alpha= | 11.5 | deg
Mach: | 0.5 |  |  | Cl=0 at alpha= | -99 | deg
|  |  |  | @ Cl=0.1, Cd= | 0.00566
|  |  |  | @ Cl=0.4, Cd= | 0.0055771
|  |  |  | @ Cl=0.6, Cd= | 0.0044127
alpha (deg) | Cl | Cd | Cm | Cl/Cd
0 | 0.1836 | 0.00566 | 0.0002 | 32.4382
0.5 | 0.2503 | 0.00564 | 0.0008 | 44.3794
1 | 0.3169 | 0.0056 | 0.0013 | 56.5893
1.5 | 0.3832 | 0.00559 | 0.0019 | 68.551
2 | 0.4484 | 0.00554 | 0.0026 | 80.9386
2.5 | 0.4963 | 0.00455 | 0.0065 | 109.0769
3 | 0.5573 | 0.00438 | 0.0083 | 127.2374
3.5 | 0.6226 | 0.00443 | 0.0094 | 140.5418
4 | 0.6884 | 0.00455 | 0.0105 | 151.2967
4.5 | 0.7541 | 0.00471 | 0.0119 | 160.1062
5 | 0.8209 | 0.00492 | 0.0131 | 166.8496
5.5 | 0.8876 | 0.00525 | 0.0145 | 169.0667
6 | 0.9543 | 0.00561 | 0.0162 | 170.107
6.5 | 1.0183 | 0.0061 | 0.0185 | 166.9344
7 | 1.0816 | 0.00669 | 0.0211 | 161.6741
7.5 | 1.1487 | 0.00752 | 0.023 | 152.7527
8 | 1.2308 | 0.00856 | 0.0221 | 143.785
8.5 | 1.3106 | 0.00952 | 0.0223 | 137.6681
9 | 1.3794 | 0.01049 | 0.0249 | 131.4967
9.5 | 1.4559 | 0.01156 | 0.0264 | 125.9429
10 | 1.5326 | 0.01271 | 0.0283 | 120.5822
10.5 | 1.5972 | 0.01413 | 0.0322 | 113.0361
11 | 1.6009 | 0.01612 | 0.0431 | 99.3114
11.5 | 1.6011 | 0.0217 | 0.0453 | 73.7834

## 121. Re 14M Mach 0.00 (1)
BIGFOIL.COM POLAR EXPORT
Horten 11.00% thick 3.00% camber
Horten 11.00% thick 3.00% camber |  |  |  | Cl Max: | 1.361 | at alpha= | 13 | deg
JavaFoil+Calcfoil stall+Eppler ext transition |  |  |  | L/D Max: | 120.896 | at alpha= | 9 | deg
Re: | 14000000 |  |  | Cd Min: | 0.0075 | at alpha= | 2.5 | deg
Mach: | 0 |  |  | Cl=0 at alpha= | -1.1417 | deg
|  |  |  | @ Cl=0.1, Cd= | 0.0096637
|  |  |  | @ Cl=0.4, Cd= | 0.0078227
|  |  |  | @ Cl=0.6, Cd= | 0.0082244
alpha (deg) | Cl | Cd | Cm | Cl/Cd
-15 | -0.649 | 0.09942 | 0.004 | -6.53
-14.5 | -0.662 | 0.09355 | 0.004 | -7.076
-14 | -0.673 | 0.08816 | 0.004 | -7.634
-13.5 | -0.683 | 0.08266 | 0.004 | -8.258
-13 | -0.69 | 0.07756 | 0.004 | -8.893
-12.5 | -0.695 | 0.07185 | 0.004 | -9.679
-12 | -0.698 | 0.06669 | 0.004 | -10.471
-11.5 | -0.699 | 0.0612 | 0.004 | -11.422
-11 | -0.698 | 0.05521 | 0.005 | -12.641
-10.5 | -0.701 | 0.04531 | 0.005 | -15.481
-10 | -0.813 | 0.01038 | 0.006 | -78.331
-9.5 | -0.795 | 0.01011 | 0.006 | -78.69
-9 | -0.77 | 0.01086 | 0.006 | -70.943
-8.5 | -0.741 | 0.01041 | 0.006 | -71.206
-8 | -0.708 | 0.01006 | 0.006 | -70.41
-7.5 | -0.671 | 0.01053 | 0.006 | -63.743
-7 | -0.631 | 0.01017 | 0.006 | -62.045
-6.5 | -0.588 | 0.01049 | 0.006 | -56.028
-6 | -0.541 | 0.01026 | 0.006 | -52.746
-5.5 | -0.492 | 0.01 | 0.005 | -49.254
-5 | -0.441 | 0.01062 | 0.005 | -41.533
-4.5 | -0.387 | 0.01025 | 0.005 | -37.799
-4 | -0.332 | 0.01 | 0.005 | -33.244
-3.5 | -0.276 | 0.00986 | 0.005 | -28.013
-3 | -0.219 | 0.00965 | 0.005 | -22.666
-2.5 | -0.161 | 0.00945 | 0.004 | -16.995
-2 | -0.102 | 0.00931 | 0.004 | -10.945
-1.5 | -0.043 | 0.00905 | 0.004 | -4.714
-1 | 0.017 | 0.00904 | 0.004 | 1.866
-0.5 | 0.077 | 0.00973 | 0.003 | 7.871
0 | 0.136 | 0.00956 | 0.003 | 14.262
0.5 | 0.196 | 0.00948 | 0.003 | 20.672
1 | 0.256 | 0.00931 | 0.003 | 27.445
1.5 | 0.315 | 0.0091 | 0.002 | 34.637
2 | 0.375 | 0.00806 | 0.002 | 46.458
2.5 | 0.434 | 0.0075 | 0.002 | 57.887
3 | 0.493 | 0.00816 | 0.002 | 60.425
3.5 | 0.552 | 0.0082 | 0.001 | 67.338
4 | 0.611 | 0.00823 | 0.001 | 74.264
4.5 | 0.67 | 0.00836 | 0.001 | 80.177
5 | 0.729 | 0.00854 | 0 | 85.372
5.5 | 0.787 | 0.00987 | 0 | 79.787
6 | 0.845 | 0.00995 | 0 | 84.95
6.5 | 0.902 | 0.01004 | -0.001 | 89.837
7 | 0.957 | 0.0103 | -0.001 | 92.914
7.5 | 1.012 | 0.00925 | -0.001 | 109.415
8 | 1.064 | 0.00943 | -0.002 | 112.81
8.5 | 1.114 | 0.00933 | -0.002 | 119.353
9 | 1.161 | 0.0096 | -0.003 | 120.896
9.5 | 1.205 | 0.01023 | -0.003 | 117.791
10 | 1.244 | 0.01083 | -0.003 | 114.961
10.5 | 1.278 | 0.01148 | -0.004 | 111.339
11 | 1.306 | 0.01232 | -0.004 | 106.03
11.5 | 1.328 | 0.0134 | -0.004 | 99.099
12 | 1.343 | 0.01476 | -0.005 | 91.04
12.5 | 1.354 | 0.01642 | -0.005 | 82.456
13 | 1.361 | 0.01848 | -0.005 | 73.635
13.5 | 1.36 | 0.02076 | -0.006 | 65.509
14 | 1.355 | 0.02336 | -0.006 | 58.013
14.5 | 1.345 | 0.02626 | -0.007 | 51.237
15 | 1.332 | 0.02949 | -0.007 | 45.157
15.5 | 1.314 | 0.03296 | -0.007 | 39.865
16 | 1.292 | 0.03675 | -0.008 | 35.169
16.5 | 1.268 | 0.04092 | -0.008 | 30.977
17 | 1.24 | 0.04549 | -0.008 | 27.251
17.5 | 1.209 | 0.05028 | -0.009 | 24.052
18 | 1.177 | 0.05552 | -0.009 | 21.19

## 122. Re 14M Mach 0.00 (2)
BIGFOIL.COM POLAR EXPORT
Horten 11.00% thick 3.00% camber
Horten 11.00% thick 3.00% camber |  |  |  | Cl Max: | 1.7988 | at alpha= | 18 | deg
XFOIL ncrit=9 |  |  |  | L/D Max: | 158.083 | at alpha= | 6.5 | deg
Re: | 14000000 |  |  | Cd Min: | 0.05625 | at alpha= | 20 | deg
Mach: | 0 |  |  | Cl=0 at alpha= | -1.3098 | deg
|  |  |  | @ Cl=0.1, Cd= | 0.0054302
|  |  |  | @ Cl=0.4, Cd= | 0.0050794
|  |  |  | @ Cl=0.6, Cd= | 0.0042551
alpha (deg) | Cl | Cd | Cm | Cl/Cd
-20 | -1.8191 | 0.0248 | -0.0464 | -73.3508
-19.5 | -1.8004 | 0.02327 | -0.042 | -77.37
-19 | -1.7801 | 0.02188 | -0.0373 | -81.3574
-18.5 | -1.7515 | 0.02057 | -0.0336 | -85.1483
-18 | -1.7163 | 0.0195 | -0.0307 | -88.0154
-17.5 | -1.6801 | 0.01839 | -0.028 | -91.3594
-17 | -1.6407 | 0.01746 | -0.0255 | -93.9691
-16.5 | -1.6003 | 0.01653 | -0.0231 | -96.8119
-15.5 | -1.5147 | 0.0149 | -0.0188 | -101.6577
-15 | -1.4725 | 0.01388 | -0.0165 | -106.0879
-14.5 | -1.427 | 0.01316 | -0.0146 | -108.4347
-14 | -1.3818 | 0.01236 | -0.0126 | -111.7961
-13.5 | -1.3351 | 0.01166 | -0.0108 | -114.5026
-13 | -1.2729 | 0.01092 | -0.0124 | -116.5659
-12.5 | -1.2063 | 0.01066 | -0.0148 | -113.1614
-12 | -1.1572 | 0.0103 | -0.0133 | -112.3495
-11.5 | -1.1068 | 0.00995 | -0.0121 | -111.2362
-11 | -1.0553 | 0.00961 | -0.0111 | -109.8127
-10.5 | -1.0037 | 0.00922 | -0.01 | -108.8612
-10 | -0.9518 | 0.00881 | -0.009 | -108.0363
-9.5 | -0.8995 | 0.00843 | -0.008 | -106.7023
-9 | -0.8465 | 0.00812 | -0.0072 | -104.2488
-8.5 | -0.7928 | 0.00785 | -0.0065 | -100.9936
-8 | -0.7388 | 0.00761 | -0.0058 | -97.0828
-7.5 | -0.685 | 0.00732 | -0.005 | -93.5792
-7 | -0.6309 | 0.00707 | -0.0044 | -89.2362
-6.5 | -0.5762 | 0.00687 | -0.0038 | -83.8719
-6 | -0.5214 | 0.00668 | -0.0032 | -78.0539
-5.5 | -0.4667 | 0.00648 | -0.0027 | -72.0216
-5 | -0.4113 | 0.00633 | -0.0023 | -64.9763
-4.5 | -0.356 | 0.00616 | -0.0018 | -57.7922
-4 | -0.3004 | 0.00603 | -0.0014 | -49.8176
-3.5 | -0.245 | 0.0059 | -0.001 | -41.5254
-3 | -0.1892 | 0.00581 | -0.0007 | -32.5645
-2.5 | -0.1333 | 0.00571 | -0.0004 | -23.345
-2 | -0.0773 | 0.00562 | -0.0001 | -13.7544
-1.5 | -0.0213 | 0.00554 | 0.0002 | -3.8448
-1 | 0.0347 | 0.00549 | 0.0004 | 6.3206
-0.5 | 0.0908 | 0.00544 | 0.0006 | 16.6912
0 | 0.1469 | 0.00538 | 0.0008 | 27.3048
0.5 | 0.203 | 0.00536 | 0.0009 | 37.8731
1 | 0.2589 | 0.00534 | 0.0011 | 48.4831
1.5 | 0.3147 | 0.00531 | 0.0013 | 59.2655
2 | 0.37 | 0.00524 | 0.0015 | 70.6107
2.5 | 0.4223 | 0.00496 | 0.0023 | 85.1411
3 | 0.4659 | 0.00419 | 0.0047 | 111.1933
3.5 | 0.5189 | 0.00414 | 0.0054 | 125.3382
4 | 0.5729 | 0.0042 | 0.0058 | 136.4048
4.5 | 0.627 | 0.00431 | 0.0062 | 145.4756
5 | 0.6804 | 0.00444 | 0.0068 | 153.2432
5.5 | 0.7343 | 0.00472 | 0.0071 | 155.572
6 | 0.7884 | 0.00499 | 0.0074 | 157.996
6.5 | 0.841 | 0.00532 | 0.0079 | 158.0827
7 | 0.893 | 0.00572 | 0.0085 | 156.1189
7.5 | 0.9446 | 0.00615 | 0.009 | 153.5935
8 | 0.997 | 0.00663 | 0.0094 | 150.3771
8.5 | 1.0572 | 0.0072 | 0.0078 | 146.8333
9 | 1.1188 | 0.00771 | 0.0059 | 145.1102
9.5 | 1.1748 | 0.00821 | 0.0052 | 143.0938
10 | 1.2295 | 0.00868 | 0.0048 | 141.6475
10.5 | 1.287 | 0.0092 | 0.0037 | 139.8913
11 | 1.3437 | 0.00974 | 0.0027 | 137.9569
11.5 | 1.3994 | 0.01033 | 0.0017 | 135.4695
12 | 1.4547 | 0.01088 | 0.0008 | 133.704
12.5 | 1.509 | 0.01152 | 0 | 130.9896
13 | 1.5582 | 0.01217 | 0.0002 | 128.0362
13.5 | 1.595 | 0.01283 | 0.0029 | 124.318
14 | 1.6332 | 0.0135 | 0.0052 | 120.9778
14.5 | 1.6705 | 0.01429 | 0.0074 | 116.8999
15 | 1.7041 | 0.01526 | 0.0099 | 111.671
15.5 | 1.7262 | 0.01619 | 0.0145 | 106.6214
16 | 1.7483 | 0.01744 | 0.0178 | 100.2466
16.5 | 1.7675 | 0.01926 | 0.0202 | 91.7705
17 | 1.7828 | 0.02191 | 0.0215 | 81.3692
17.5 | 1.7934 | 0.02556 | 0.0216 | 70.1643
18 | 1.7988 | 0.03005 | 0.021 | 59.8602
18.5 | 1.7968 | 0.03547 | 0.0201 | 50.6569
19 | 1.7894 | 0.04152 | 0.019 | 43.0973
19.5 | 1.7774 | 0.04815 | 0.0176 | 36.9138
20 | 1.7567 | 0.05625 | 0.0154 | 31.2302

## 123. Re 14M Mach 0.10 (1)
BIGFOIL.COM POLAR EXPORT
Horten 11.00% thick 3.00% camber
Horten 11.00% thick 3.00% camber |  |  |  | Cl Max: | 1.353 | at alpha= | 13 | deg
JavaFoil+Calcfoil stall+Eppler ext transition |  |  |  | L/D Max: | 124.391 | at alpha= | 9 | deg
Re: | 14000000 |  |  | Cd Min: | 0.00754 | at alpha= | 2.5 | deg
Mach: | 0.1 |  |  | Cl=0 at alpha= | -1.1417 | deg
|  |  |  | @ Cl=0.1, Cd= | 0.0097148
|  |  |  | @ Cl=0.4, Cd= | 0.0078695
|  |  |  | @ Cl=0.6, Cd= | 0.0082524
alpha (deg) | Cl | Cd | Cm | Cl/Cd
-15 | -0.614 | 0.102 | 0.004 | -6.016
-14.5 | -0.629 | 0.09576 | 0.004 | -6.573
-14 | -0.644 | 0.09001 | 0.004 | -7.154
-13.5 | -0.656 | 0.08467 | 0.004 | -7.751
-13 | -0.667 | 0.07919 | 0.004 | -8.42
-12.5 | -0.675 | 0.07389 | 0.004 | -9.134
-12 | -0.68 | 0.06862 | 0.004 | -9.915
-11.5 | -0.683 | 0.06332 | 0.004 | -10.792
-11 | -0.684 | 0.05783 | 0.004 | -11.823
-10.5 | -0.685 | 0.0497 | 0.005 | -13.791
-10 | -0.798 | 0.01104 | 0.006 | -72.338
-9.5 | -0.789 | 0.00982 | 0.006 | -80.429
-9 | -0.767 | 0.01027 | 0.006 | -74.654
-8.5 | -0.739 | 0.01051 | 0.006 | -70.341
-8 | -0.707 | 0.01008 | 0.006 | -70.146
-7.5 | -0.671 | 0.01064 | 0.006 | -63.076
-7 | -0.632 | 0.01024 | 0.006 | -61.691
-6.5 | -0.589 | 0.01056 | 0.006 | -55.75
-6 | -0.543 | 0.01027 | 0.006 | -52.872
-5.5 | -0.494 | 0.01003 | 0.005 | -49.25
-5 | -0.443 | 0.01068 | 0.005 | -41.443
-4.5 | -0.389 | 0.01028 | 0.005 | -37.826
-4 | -0.334 | 0.01007 | 0.005 | -33.169
-3.5 | -0.277 | 0.00981 | 0.005 | -28.268
-3 | -0.22 | 0.00967 | 0.005 | -22.737
-2.5 | -0.161 | 0.00951 | 0.004 | -16.976
-2 | -0.102 | 0.00932 | 0.004 | -10.988
-1.5 | -0.043 | 0.00909 | 0.004 | -4.715
-1 | 0.017 | 0.00908 | 0.004 | 1.867
-0.5 | 0.077 | 0.00978 | 0.003 | 7.871
0 | 0.137 | 0.00961 | 0.003 | 14.258
0.5 | 0.197 | 0.00949 | 0.003 | 20.758
1 | 0.257 | 0.00936 | 0.003 | 27.463
1.5 | 0.317 | 0.00914 | 0.002 | 34.675
2 | 0.377 | 0.00808 | 0.002 | 46.615
2.5 | 0.436 | 0.00754 | 0.002 | 57.851
3 | 0.496 | 0.00822 | 0.002 | 60.324
3.5 | 0.555 | 0.00826 | 0.001 | 67.23
4 | 0.614 | 0.00825 | 0.001 | 74.48
4.5 | 0.674 | 0.00842 | 0.001 | 80.033
5 | 0.732 | 0.00863 | 0 | 84.853
5.5 | 0.791 | 0.00883 | 0 | 89.575
6 | 0.849 | 0.01 | 0 | 84.879
6.5 | 0.906 | 0.01011 | -0.001 | 89.591
7 | 0.962 | 0.01039 | -0.001 | 92.556
7.5 | 1.016 | 0.00931 | -0.001 | 109.137
8 | 1.069 | 0.00955 | -0.002 | 111.911
8.5 | 1.119 | 0.00944 | -0.002 | 118.564
9 | 1.165 | 0.00937 | -0.003 | 124.391
9.5 | 1.208 | 0.01035 | -0.003 | 116.769
10 | 1.247 | 0.01096 | -0.003 | 113.845
10.5 | 1.28 | 0.01166 | -0.004 | 109.736
11 | 1.306 | 0.01257 | -0.004 | 103.911
11.5 | 1.326 | 0.01372 | -0.004 | 96.658
12 | 1.34 | 0.01522 | -0.005 | 88.067
12.5 | 1.349 | 0.017 | -0.005 | 79.352
13 | 1.353 | 0.01913 | -0.005 | 70.734
13.5 | 1.35 | 0.02161 | -0.006 | 62.484
14 | 1.342 | 0.02433 | -0.006 | 55.159
14.5 | 1.33 | 0.0273 | -0.007 | 48.709
15 | 1.312 | 0.03068 | -0.007 | 42.761
15.5 | 1.29 | 0.03442 | -0.007 | 37.478
16 | 1.264 | 0.03844 | -0.008 | 32.889
16.5 | 1.235 | 0.04284 | -0.008 | 28.831
17 | 1.202 | 0.04778 | -0.008 | 25.163
17.5 | 1.167 | 0.05294 | -0.009 | 22.045
18 | 1.13 | 0.05859 | -0.009 | 19.281

## 124. Re 14M Mach 0.10 (2)
BIGFOIL.COM POLAR EXPORT
Horten 11.00% thick 3.00% camber
Horten 11.00% thick 3.00% camber |  |  |  | Cl Max: | 1.7879 | at alpha= | 18 | deg
XFOIL ncrit=9 |  |  |  | L/D Max: | 158.539 | at alpha= | 6.5 | deg
Re: | 14000000 |  |  | Cd Min: | 0.06243 | at alpha= | 20 | deg
Mach: | 0.1 |  |  | Cl=0 at alpha= | -1.3117 | deg
|  |  |  | @ Cl=0.1, Cd= | 0.0054411
|  |  |  | @ Cl=0.4, Cd= | 0.0050981
|  |  |  | @ Cl=0.6, Cd= | 0.0042572
alpha (deg) | Cl | Cd | Cm | Cl/Cd
-20 | -1.7921 | 0.02895 | -0.0565 | -61.9033
-19.5 | -1.7862 | 0.02636 | -0.0519 | -67.7618
-19 | -1.7735 | 0.02431 | -0.0468 | -72.9535
-18.5 | -1.7558 | 0.02265 | -0.0415 | -77.5188
-18 | -1.7265 | 0.02124 | -0.0375 | -81.2853
-17.5 | -1.6929 | 0.01984 | -0.034 | -85.3276
-17 | -1.6547 | 0.01871 | -0.031 | -88.4393
-16.5 | -1.6152 | 0.01759 | -0.0281 | -91.8249
-16 | -1.5739 | 0.01654 | -0.0253 | -95.1572
-15.5 | -1.5297 | 0.0157 | -0.0229 | -97.4331
-15 | -1.4858 | 0.01475 | -0.0204 | -100.7322
-14.5 | -1.4402 | 0.01391 | -0.0181 | -103.537
-14 | -1.3947 | 0.01299 | -0.0158 | -107.3672
-13.5 | -1.3477 | 0.01219 | -0.0137 | -110.5578
-13 | -1.2881 | 0.01133 | -0.0143 | -113.6893
-12.5 | -1.2179 | 0.01097 | -0.017 | -111.021
-12 | -1.1685 | 0.01053 | -0.0153 | -110.9687
-11.5 | -1.1173 | 0.01013 | -0.0139 | -110.2962
-11 | -1.0651 | 0.00976 | -0.0126 | -109.1291
-10.5 | -1.0124 | 0.0094 | -0.0114 | -107.7021
-10 | -0.9599 | 0.00896 | -0.0102 | -107.1317
-9.5 | -0.9069 | 0.00856 | -0.0091 | -105.9463
-9 | -0.8533 | 0.00821 | -0.0081 | -103.9342
-8.5 | -0.7991 | 0.00792 | -0.0073 | -100.8965
-8 | -0.7445 | 0.00766 | -0.0065 | -97.1932
-7.5 | -0.6899 | 0.00739 | -0.0057 | -93.3559
-7 | -0.6354 | 0.00711 | -0.0049 | -89.3671
-6.5 | -0.5803 | 0.0069 | -0.0043 | -84.1014
-6 | -0.5249 | 0.00671 | -0.0037 | -78.2265
-5 | -0.4139 | 0.00634 | -0.0025 | -65.2839
-4.5 | -0.3582 | 0.00618 | -0.002 | -57.9612
-4 | -0.3022 | 0.00604 | -0.0016 | -50.0331
-3.5 | -0.2464 | 0.00591 | -0.0012 | -41.692
-3 | -0.1902 | 0.00582 | -0.0008 | -32.6804
-2.5 | -0.1339 | 0.00572 | -0.0005 | -23.4091
-2 | -0.0776 | 0.00562 | -0.0002 | -13.8078
-1.5 | -0.0212 | 0.00555 | 0.0001 | -3.8198
-1 | 0.0351 | 0.0055 | 0.0004 | 6.3818
-0.5 | 0.0916 | 0.00545 | 0.0006 | 16.8073
0 | 0.1481 | 0.00539 | 0.0008 | 27.4768
0.5 | 0.2045 | 0.00536 | 0.0009 | 38.153
1 | 0.2607 | 0.00535 | 0.0011 | 48.729
1.5 | 0.3168 | 0.00532 | 0.0013 | 59.5489
2 | 0.3725 | 0.00525 | 0.0016 | 70.9524
2.5 | 0.425 | 0.00496 | 0.0023 | 85.6855
3 | 0.4688 | 0.00419 | 0.0048 | 111.8854
3.5 | 0.5221 | 0.00415 | 0.0055 | 125.8072
4 | 0.5766 | 0.00421 | 0.0059 | 136.9596
4.5 | 0.6311 | 0.00432 | 0.0064 | 146.088
5 | 0.6848 | 0.00445 | 0.007 | 153.8876
5.5 | 0.7391 | 0.00474 | 0.0073 | 155.9283
6 | 0.7936 | 0.00501 | 0.0076 | 158.4032
6.5 | 0.8466 | 0.00534 | 0.0081 | 158.5393
7 | 0.8989 | 0.00574 | 0.0088 | 156.6028
7.5 | 0.9508 | 0.00619 | 0.0094 | 153.6026
8 | 1.0036 | 0.00668 | 0.0098 | 150.2395
8.5 | 1.0647 | 0.00724 | 0.0082 | 147.058
9 | 1.1268 | 0.00778 | 0.0064 | 144.8329
9.5 | 1.1833 | 0.00827 | 0.0058 | 143.0834
10 | 1.2387 | 0.00876 | 0.0054 | 141.4041
10.5 | 1.2967 | 0.0093 | 0.0044 | 139.4301
11 | 1.3541 | 0.00985 | 0.0034 | 137.4721
11.5 | 1.4104 | 0.01046 | 0.0025 | 134.8375
12 | 1.466 | 0.01107 | 0.0018 | 132.43
12.5 | 1.5211 | 0.0117 | 0.001 | 130.0085
13 | 1.5674 | 0.01241 | 0.0021 | 126.3014
13.5 | 1.6046 | 0.01308 | 0.0049 | 122.6758
14 | 1.6432 | 0.01379 | 0.0073 | 119.1588
14.5 | 1.6789 | 0.01469 | 0.0099 | 114.2886
15 | 1.7068 | 0.01568 | 0.0137 | 108.852
15.5 | 1.7294 | 0.01674 | 0.0178 | 103.3094
16 | 1.7495 | 0.01836 | 0.0209 | 95.2887
16.5 | 1.7664 | 0.02073 | 0.0227 | 85.2098
17 | 1.7789 | 0.02411 | 0.0232 | 73.7827
17.5 | 1.7867 | 0.02841 | 0.0228 | 62.8898
18 | 1.7879 | 0.03353 | 0.022 | 53.3224
18.5 | 1.7819 | 0.0395 | 0.021 | 45.1114
19 | 1.7683 | 0.04635 | 0.0196 | 38.151
19.5 | 1.7527 | 0.0537 | 0.0178 | 32.6387
20 | 1.7295 | 0.06243 | 0.0151 | 27.703

## 125. Re 14M Mach 0.25 (1)
BIGFOIL.COM POLAR EXPORT
Horten 11.00% thick 3.00% camber
Horten 11.00% thick 3.00% camber |  |  |  | Cl Max: | 1.311 | at alpha= | 12 | deg
JavaFoil+Calcfoil stall+Eppler ext transition |  |  |  | L/D Max: | 122.181 | at alpha= | 8.5 | deg
Re: | 14000000 |  |  | Cd Min: | 0.0076 | at alpha= | 2 | deg
Mach: | 0.25 |  |  | Cl=0 at alpha= | -1.1393 | deg
|  |  |  | @ Cl=0.1, Cd= | 0.0093571
|  |  |  | @ Cl=0.4, Cd= | 0.0076171
|  |  |  | @ Cl=0.6, Cd= | 0.0081897
alpha (deg) | Cl | Cd | Cm | Cl/Cd
-13.5 | -0.428 | 0.09572 | 0.004 | -4.471
-13 | -0.468 | 0.08942 | 0.004 | -5.238
-12.5 | -0.504 | 0.0841 | 0.004 | -5.997
-12 | -0.536 | 0.07818 | 0.004 | -6.852
-11.5 | -0.562 | 0.07255 | 0.004 | -7.748
-11 | -0.583 | 0.0667 | 0.004 | -8.744
-10.5 | -0.598 | 0.06158 | 0.004 | -9.716
-10 | -0.608 | 0.05597 | 0.004 | -10.868
-9.5 | -0.612 | 0.0504 | 0.004 | -12.14
-9 | -0.617 | 0.0405 | 0.005 | -15.237
-8.5 | -0.717 | 0.01008 | 0.006 | -71.103
-8 | -0.695 | 0.01069 | 0.006 | -64.982
-7.5 | -0.666 | 0.01019 | 0.006 | -65.386
-7 | -0.632 | 0.01062 | 0.006 | -59.526
-6.5 | -0.593 | 0.01025 | 0.006 | -57.847
-6 | -0.55 | 0.00984 | 0.006 | -55.84
-5.5 | -0.502 | 0.00951 | 0.006 | -52.809
-5 | -0.451 | 0.01005 | 0.005 | -44.897
-4.5 | -0.397 | 0.00904 | 0.005 | -43.951
-4 | -0.342 | 0.01029 | 0.005 | -33.203
-3.5 | -0.284 | 0.01005 | 0.005 | -28.284
-3 | -0.225 | 0.00981 | 0.005 | -22.99
-2.5 | -0.166 | 0.00971 | 0.004 | -17.062
-2 | -0.105 | 0.00951 | 0.004 | -11.047
-1.5 | -0.044 | 0.00927 | 0.004 | -4.751
-1 | 0.017 | 0.00914 | 0.004 | 1.904
-0.5 | 0.079 | 0.00912 | 0.004 | 8.671
0 | 0.141 | 0.00982 | 0.003 | 14.333
0.5 | 0.202 | 0.0097 | 0.003 | 20.878
1 | 0.264 | 0.00955 | 0.003 | 27.653
1.5 | 0.325 | 0.00872 | 0.002 | 37.304
2 | 0.387 | 0.0076 | 0.002 | 50.868
2.5 | 0.448 | 0.00768 | 0.002 | 58.352
3 | 0.509 | 0.00775 | 0.002 | 65.68
3.5 | 0.57 | 0.00847 | 0.001 | 67.306
4 | 0.631 | 0.0079 | 0.001 | 79.909
4.5 | 0.692 | 0.00807 | 0.001 | 85.668
5 | 0.752 | 0.00827 | 0 | 90.945
5.5 | 0.812 | 0.00916 | 0 | 88.625
6 | 0.872 | 0.01039 | 0 | 83.873
6.5 | 0.93 | 0.01054 | -0.001 | 88.26
7 | 0.987 | 0.00918 | -0.001 | 107.442
7.5 | 1.041 | 0.00937 | -0.001 | 111.179
8 | 1.094 | 0.00929 | -0.002 | 117.736
8.5 | 1.143 | 0.00935 | -0.002 | 122.181
9 | 1.187 | 0.01037 | -0.003 | 114.483
9.5 | 1.226 | 0.01109 | -0.003 | 110.606
10 | 1.259 | 0.01192 | -0.003 | 105.648
10.5 | 1.283 | 0.01299 | -0.004 | 98.809
11 | 1.3 | 0.01434 | -0.004 | 90.595
11.5 | 1.308 | 0.01611 | -0.004 | 81.235
12 | 1.311 | 0.01827 | -0.005 | 71.723
12.5 | 1.306 | 0.02085 | -0.005 | 62.624
13 | 1.294 | 0.02367 | -0.006 | 54.684
13.5 | 1.271 | 0.02686 | -0.006 | 47.316
14 | 1.239 | 0.03052 | -0.006 | 40.597
14.5 | 1.199 | 0.0348 | -0.007 | 34.44
15 | 1.15 | 0.03944 | -0.007 | 29.159
15.5 | 1.094 | 0.04496 | -0.007 | 24.32
16 | 1.03 | 0.05121 | -0.008 | 20.111
16.5 | 0.959 | 0.05856 | -0.008 | 16.384
17 | 0.884 | 0.06696 | -0.008 | 13.197

## 126. Re 14M Mach 0.25 (2)
BIGFOIL.COM POLAR EXPORT
Horten 11.00% thick 3.00% camber
Horten 11.00% thick 3.00% camber |  |  |  | Cl Max: | 1.7402 | at alpha= | 16 | deg
XFOIL ncrit=9 |  |  |  | L/D Max: | 161.324 | at alpha= | 6.5 | deg
Re: | 14000000 |  |  | Cd Min: | 0.23321 | at alpha= | -20 | deg
Mach: | 0.25 |  |  | Cl=0 at alpha= | -1.3225 | deg
|  |  |  | @ Cl=0.1, Cd= | 0.0054672
|  |  |  | @ Cl=0.4, Cd= | 0.0052147
|  |  |  | @ Cl=0.6, Cd= | 0.0042558
alpha (deg) | Cl | Cd | Cm | Cl/Cd
-20 | -0.7735 | 0.23321 | 0.0704 | -3.3168
-19.5 | -0.7607 | 0.2247 | 0.0656 | -3.3854
-19 | -0.7649 | 0.20958 | 0.0578 | -3.6497
-18.5 | -0.7714 | 0.19544 | 0.0502 | -3.947
-18 | -0.7608 | 0.18781 | 0.046 | -4.0509
-17.5 | -0.7852 | 0.17077 | 0.0365 | -4.598
-16.5 | -0.8083 | 0.14659 | 0.0231 | -5.514
-16 | -1.3024 | 0.05162 | -0.0585 | -25.2305
-15.5 | -1.4294 | 0.03546 | -0.0585 | -40.3102
-15 | -1.4819 | 0.0271 | -0.0501 | -54.6827
-14.5 | -1.4699 | 0.02283 | -0.0441 | -64.3846
-14 | -1.4441 | 0.0195 | -0.0385 | -74.0564
-13.5 | -1.4042 | 0.01734 | -0.0338 | -80.9804
-13 | -1.3628 | 0.01541 | -0.0289 | -88.4361
-12.5 | -1.2797 | 0.01372 | -0.032 | -93.2726
-12 | -1.2297 | 0.01264 | -0.0283 | -97.2864
-11.5 | -1.1762 | 0.01175 | -0.0252 | -100.1021
-11 | -1.1209 | 0.01101 | -0.0225 | -101.8074
-10.5 | -1.0645 | 0.01037 | -0.0201 | -102.6519
-10 | -1.0073 | 0.00984 | -0.018 | -102.3679
-9.5 | -0.9496 | 0.00937 | -0.016 | -101.3447
-9 | -0.8922 | 0.00886 | -0.0141 | -100.6998
-8.5 | -0.8349 | 0.00838 | -0.0124 | -99.6301
-8 | -0.777 | 0.008 | -0.0109 | -97.125
-7 | -0.6606 | 0.00741 | -0.0083 | -89.1498
-6.5 | -0.6029 | 0.0071 | -0.007 | -84.9155
-6 | -0.5448 | 0.00686 | -0.006 | -79.4169
-5.5 | -0.4865 | 0.00666 | -0.005 | -73.048
-5 | -0.4286 | 0.00644 | -0.0041 | -66.5528
-4.5 | -0.3702 | 0.00629 | -0.0034 | -58.8553
-4 | -0.3121 | 0.0061 | -0.0027 | -51.1639
-3.5 | -0.2538 | 0.00597 | -0.0021 | -42.5126
-3 | -0.1956 | 0.00586 | -0.0015 | -33.3788
-2.5 | -0.1374 | 0.00575 | -0.001 | -23.8957
-2 | -0.0791 | 0.00565 | -0.0006 | -14
-1.5 | -0.0207 | 0.00557 | -0.0002 | -3.7163
-1 | 0.0376 | 0.00551 | 0.0001 | 6.824
-0.5 | 0.0959 | 0.00547 | 0.0004 | 17.532
0 | 0.1542 | 0.00543 | 0.0007 | 28.3978
0.5 | 0.2126 | 0.00538 | 0.0009 | 39.5167
1 | 0.2708 | 0.00537 | 0.0011 | 50.4283
1.5 | 0.3286 | 0.00535 | 0.0014 | 61.4206
2 | 0.3861 | 0.0053 | 0.0017 | 72.8491
2.5 | 0.4399 | 0.00497 | 0.0027 | 88.5111
3 | 0.4852 | 0.00421 | 0.0052 | 115.2494
3.5 | 0.5405 | 0.00417 | 0.006 | 129.6163
4 | 0.597 | 0.00425 | 0.0066 | 140.4706
4.5 | 0.6536 | 0.00436 | 0.0071 | 149.9083
5 | 0.7093 | 0.00452 | 0.0079 | 156.9248
5.5 | 0.7659 | 0.00481 | 0.0084 | 159.2308
6 | 0.8223 | 0.00511 | 0.0089 | 160.9198
6.5 | 0.8776 | 0.00544 | 0.0096 | 161.3235
7 | 0.9318 | 0.00588 | 0.0106 | 158.4694
7.5 | 0.9858 | 0.00636 | 0.0115 | 155
8 | 1.0416 | 0.0069 | 0.0121 | 150.9565
8.5 | 1.1067 | 0.00758 | 0.0105 | 146.0026
9 | 1.1722 | 0.00815 | 0.0089 | 143.8282
9.5 | 1.2295 | 0.00874 | 0.0091 | 140.6751
10 | 1.2898 | 0.00931 | 0.0088 | 138.5392
10.5 | 1.3511 | 0.00993 | 0.0082 | 136.0624
11 | 1.4116 | 0.0106 | 0.0077 | 133.1698
11.5 | 1.4712 | 0.01133 | 0.0074 | 129.85
12 | 1.5301 | 0.01207 | 0.0073 | 126.7688
12.5 | 1.5796 | 0.01291 | 0.0089 | 122.3548
13 | 1.6174 | 0.01369 | 0.0128 | 118.1446
13.5 | 1.6545 | 0.01464 | 0.0165 | 113.0123
14 | 1.6767 | 0.01582 | 0.0223 | 105.9861
14.5 | 1.6999 | 0.0173 | 0.0266 | 98.2601
15 | 1.7195 | 0.01965 | 0.0293 | 87.5064
15.5 | 1.7344 | 0.02321 | 0.0301 | 74.7264
16 | 1.7402 | 0.0282 | 0.0297 | 61.7092
16.5 | 1.7389 | 0.03403 | 0.0289 | 51.099
17 | 1.7301 | 0.04061 | 0.0279 | 42.6028
17.5 | 1.7113 | 0.04827 | 0.0264 | 35.4527
18 | 1.6905 | 0.05646 | 0.0243 | 29.9416
18.5 | 1.6633 | 0.06585 | 0.0213 | 25.2589
19 | 1.6366 | 0.07546 | 0.018 | 21.6883
19.5 | 1.604 | 0.08604 | 0.014 | 18.6425
20 | 1.5747 | 0.09652 | 0.0097 | 16.3148

## 127. Re 14M Mach 0.50 (1)
BIGFOIL.COM POLAR EXPORT
Horten 11.00% thick 3.00% camber
Horten 11.00% thick 3.00% camber |  |  |  | Cl Max: | 1.201 | at alpha= | 9 | deg
JavaFoil+Calcfoil stall+Eppler ext transition |  |  |  | L/D Max: | 117.042 | at alpha= | 6.5 | deg
Re: | 14000000 |  |  | Cd Min: | 0.00757 | at alpha= | 2 | deg
Mach: | 0.5 |  |  | Cl=0 at alpha= | -1.1397 | deg
|  |  |  | @ Cl=0.1, Cd= | 0.0090026
|  |  |  | @ Cl=0.4, Cd= | 0.0081312
|  |  |  | @ Cl=0.6, Cd= | 0.0080118
alpha (deg) | Cl | Cd | Cm | Cl/Cd
-20 | -1.011 | 0.15306 | 0.005 | -6.602
-19.5 | -0.981 | 0.16052 | 0.004 | -6.114
-19 | -0.956 | 0.15221 | 0.004 | -6.278
-18.5 | -0.932 | 0.1386 | 0.005 | -6.722
-18 | -0.908 | 0.12746 | 0.005 | -7.121
-17.5 | -0.877 | 0.13219 | 0.005 | -6.637
-17 | -0.854 | 0.11811 | 0.005 | -7.231
-16.5 | -0.831 | 0.1074 | 0.005 | -7.735
-16 | -0.799 | 0.11423 | 0.005 | -6.992
-15.5 | -0.776 | 0.10117 | 0.005 | -7.67
-15 | -0.757 | 0.08672 | 0.005 | -8.727
-14.5 | -0.72 | 0.09466 | 0.005 | -7.606
-14 | -0.7 | 0.08216 | 0.005 | -8.524
-13.5 | -0.683 | 0.06917 | 0.005 | -9.879
-13 | -0.641 | 0.0818 | 0.005 | -7.842
-12.5 | -0.622 | 0.0701 | 0.005 | -8.868
-12 | -0.588 | 0.07567 | 0.004 | -7.77
-11.5 | -0.563 | 0.0691 | 0.005 | -8.149
-11 | -0.544 | 0.0582 | 0.005 | -9.34
-10.5 | -0.508 | 0.06425 | 0.004 | -7.909
-10 | -0.485 | 0.05636 | 0.005 | -8.613
-9.5 | -0.454 | 0.05841 | 0.004 | -7.78
-9 | -0.43 | 0.05184 | 0.004 | -8.302
-8.5 | -0.401 | 0.05263 | 0.004 | -7.613
-8 | -0.376 | 0.04725 | 0.004 | -7.954
-7.5 | -0.347 | 0.0469 | 0.004 | -7.4
-7 | -0.319 | 0.04645 | 0.004 | -6.864
-6.5 | -0.294 | 0.04127 | 0.004 | -7.118
-6 | -0.265 | 0.0422 | 0.003 | -6.272
-5.5 | -0.484 | 0.0099 | 0.006 | -48.828
-5 | -0.465 | 0.01057 | 0.006 | -43.987
-4.5 | -0.423 | 0.01011 | 0.006 | -41.809
-4 | -0.37 | 0.00978 | 0.006 | -37.852
-3.5 | -0.312 | 0.00951 | 0.005 | -32.778
-3 | -0.249 | 0.00918 | 0.005 | -27.123
-2.5 | -0.184 | 0.00897 | 0.005 | -20.481
-2 | -0.117 | 0.00956 | 0.005 | -12.232
-1.5 | -0.049 | 0.00931 | 0.004 | -5.269
-1 | 0.019 | 0.00914 | 0.004 | 2.124
-0.5 | 0.088 | 0.00902 | 0.004 | 9.788
0 | 0.157 | 0.00892 | 0.004 | 17.634
0.5 | 0.226 | 0.00884 | 0.003 | 25.565
1 | 0.295 | 0.00883 | 0.003 | 33.39
1.5 | 0.363 | 0.00878 | 0.003 | 41.372
2 | 0.432 | 0.00757 | 0.002 | 57.038
2.5 | 0.5 | 0.00773 | 0.002 | 64.666
3 | 0.568 | 0.00788 | 0.002 | 72.06
3.5 | 0.636 | 0.00816 | 0.001 | 77.9
4 | 0.703 | 0.00831 | 0.001 | 84.702
4.5 | 0.771 | 0.00857 | 0.001 | 89.926
5 | 0.837 | 0.00897 | 0 | 93.307
5.5 | 0.903 | 0.00887 | 0 | 101.786
6 | 0.968 | 0.0089 | 0 | 108.738
6.5 | 1.029 | 0.0088 | -0.001 | 117.042
7 | 1.087 | 0.00964 | -0.001 | 112.676
7.5 | 1.135 | 0.01075 | -0.002 | 105.618
8 | 1.172 | 0.0122 | -0.002 | 96.053
8.5 | 1.195 | 0.01406 | -0.002 | 85.002
9 | 1.201 | 0.01653 | -0.003 | 72.677
9.5 | 1.182 | 0.01967 | -0.003 | 60.097
10 | 1.109 | 0.02394 | -0.004 | 46.328
10.5 | 0.722 | 0.03017 | -0.004 | 23.935
11 | 0.751 | 0.03188 | -0.004 | 23.553
11.5 | 0.776 | 0.03566 | -0.005 | 21.769
12 | 0.802 | 0.03944 | -0.005 | 20.337
12.5 | 0.829 | 0.04232 | -0.005 | 19.595
13 | 0.857 | 0.04532 | -0.006 | 18.901
13.5 | 0.884 | 0.04803 | -0.006 | 18.41
14 | 0.913 | 0.04974 | -0.007 | 18.36

## 128. Re 14M Mach 0.50 (2)
BIGFOIL.COM POLAR EXPORT
Horten 11.00% thick 3.00% camber
Horten 11.00% thick 3.00% camber |  |  |  | Cl Max: | 1.62 | at alpha= | 11 | deg
XFOIL ncrit=9 |  |  |  | L/D Max: | 172.442 | at alpha= | 5.5 | deg
Re: | 14000000 |  |  | Cd Min: | 0.11481 | at alpha= | 16 | deg
Mach: | 0.5 |  |  | Cl=0 at alpha= | -99 | deg
|  |  |  | @ Cl=0.1, Cd= | 0.00554
|  |  |  | @ Cl=0.4, Cd= | 0.0054923
|  |  |  | @ Cl=0.6, Cd= | 0.0043925
alpha (deg) | Cl | Cd | Cm | Cl/Cd
0 | 0.1834 | 0.00554 | 0.0002 | 33.1047
0.5 | 0.25 | 0.00552 | 0.0008 | 45.2899
1 | 0.3164 | 0.00551 | 0.0014 | 57.4229
1.5 | 0.383 | 0.0055 | 0.0019 | 69.6364
2 | 0.4492 | 0.00547 | 0.0025 | 82.1207
2.5 | 0.5114 | 0.00521 | 0.0039 | 98.1574
3 | 0.5597 | 0.00438 | 0.0078 | 127.7854
3.5 | 0.624 | 0.0044 | 0.0091 | 141.8182
4 | 0.6901 | 0.00451 | 0.0102 | 153.0155
4.5 | 0.7561 | 0.00467 | 0.0114 | 161.9058
5 | 0.8221 | 0.00488 | 0.0129 | 168.4631
5.5 | 0.8898 | 0.00516 | 0.0141 | 172.4419
6 | 0.9549 | 0.00557 | 0.016 | 171.4363
6.5 | 1.0192 | 0.00605 | 0.0183 | 168.4628
7 | 1.0817 | 0.00664 | 0.0211 | 162.9066
7.5 | 1.1467 | 0.00737 | 0.0235 | 155.5902
8 | 1.2249 | 0.00831 | 0.0235 | 147.4007
8.5 | 1.308 | 0.00928 | 0.023 | 140.9483
9 | 1.3798 | 0.0102 | 0.0251 | 135.2745
9.5 | 1.4554 | 0.01116 | 0.027 | 130.4122
10 | 1.5328 | 0.01224 | 0.029 | 125.2288
10.5 | 1.6081 | 0.01362 | 0.0315 | 118.069
11 | 1.62 | 0.01534 | 0.0423 | 105.6063
11.5 | 1.6178 | 0.02044 | 0.0462 | 79.1487
12.5 | 1.5362 | 0.03998 | 0.0426 | 38.4242
13 | 1.4862 | 0.05027 | 0.0402 | 29.5644
13.5 | 1.4479 | 0.0601 | 0.0374 | 24.0915
14 | 1.3884 | 0.07252 | 0.0322 | 19.1451
15.5 | 1.3093 | 0.10325 | 0.0194 | 12.6809
16 | 1.2779 | 0.11481 | 0.0135 | 11.1306

## 129. Re 16M Mach 0.00 (1)
BIGFOIL.COM POLAR EXPORT
Horten 11.00% thick 3.00% camber
Horten 11.00% thick 3.00% camber |  |  |  | Cl Max: | 1.364 | at alpha= | 13 | deg
JavaFoil+Calcfoil stall+Eppler ext transition |  |  |  | L/D Max: | 128.205 | at alpha= | 9.5 | deg
Re: | 16000000 |  |  | Cd Min: | 0.00756 | at alpha= | 2.5 | deg
Mach: | 0 |  |  | Cl=0 at alpha= | -1.1417 | deg
|  |  |  | @ Cl=0.1, Cd= | 0.0095559
|  |  |  | @ Cl=0.4, Cd= | 0.0078597
|  |  |  | @ Cl=0.6, Cd= | 0.0082407
alpha (deg) | Cl | Cd | Cm | Cl/Cd
-15 | -0.649 | 0.09889 | 0.004 | -6.568
-14.5 | -0.662 | 0.0929 | 0.004 | -7.129
-14 | -0.674 | 0.08726 | 0.004 | -7.72
-13.5 | -0.683 | 0.08209 | 0.004 | -8.319
-13 | -0.69 | 0.07665 | 0.004 | -9.009
-12.5 | -0.696 | 0.0712 | 0.004 | -9.774
-12 | -0.699 | 0.06597 | 0.004 | -10.596
-11.5 | -0.7 | 0.06035 | 0.004 | -11.599
-11 | -0.699 | 0.0541 | 0.005 | -12.929
-10.5 | -0.712 | 0.03984 | 0.005 | -17.869
-10 | -0.814 | 0.00927 | 0.006 | -87.742
-9.5 | -0.795 | 0.01048 | 0.006 | -75.859
-9 | -0.77 | 0.01066 | 0.006 | -72.293
-8.5 | -0.741 | 0.01022 | 0.006 | -72.549
-8 | -0.708 | 0.01071 | 0.006 | -66.148
-7.5 | -0.671 | 0.01088 | 0.006 | -61.685
-7 | -0.631 | 0.01058 | 0.006 | -59.673
-6.5 | -0.588 | 0.01036 | 0.006 | -56.718
-6 | -0.541 | 0.01005 | 0.006 | -53.883
-5.5 | -0.492 | 0.00982 | 0.005 | -50.129
-5 | -0.441 | 0.01049 | 0.005 | -42.054
-4.5 | -0.387 | 0.01008 | 0.005 | -38.42
-4 | -0.332 | 0.00987 | 0.005 | -33.685
-3.5 | -0.276 | 0.0097 | 0.005 | -28.468
-3 | -0.219 | 0.00951 | 0.005 | -23.009
-2.5 | -0.161 | 0.00931 | 0.004 | -17.254
-2 | -0.102 | 0.00918 | 0.004 | -11.099
-1.5 | -0.043 | 0.00893 | 0.004 | -4.776
-1 | 0.017 | 0.00892 | 0.004 | 1.891
-0.5 | 0.077 | 0.00963 | 0.003 | 7.949
0 | 0.136 | 0.00944 | 0.003 | 14.444
0.5 | 0.196 | 0.00937 | 0.003 | 20.925
1 | 0.256 | 0.00922 | 0.003 | 27.734
1.5 | 0.315 | 0.01021 | 0.002 | 30.865
2 | 0.375 | 0.00808 | 0.002 | 46.391
2.5 | 0.434 | 0.00756 | 0.002 | 57.439
3 | 0.493 | 0.00817 | 0.002 | 60.359
3.5 | 0.552 | 0.0082 | 0.001 | 67.344
4 | 0.611 | 0.00825 | 0.001 | 74.139
4.5 | 0.67 | 0.00841 | 0.001 | 79.732
5 | 0.729 | 0.00856 | 0 | 85.144
5.5 | 0.787 | 0.00986 | 0 | 79.863
6 | 0.845 | 0.00994 | 0 | 85.039
6.5 | 0.902 | 0.01002 | -0.001 | 89.969
7 | 0.957 | 0.0103 | -0.001 | 92.966
7.5 | 1.012 | 0.00922 | -0.001 | 109.671
8 | 1.064 | 0.00939 | -0.002 | 113.278
8.5 | 1.114 | 0.00963 | -0.002 | 115.656
9 | 1.161 | 0.00947 | -0.003 | 122.655
9.5 | 1.205 | 0.0094 | -0.003 | 128.205
10 | 1.246 | 0.01063 | -0.003 | 117.167
10.5 | 1.28 | 0.01124 | -0.004 | 113.862
11 | 1.308 | 0.01201 | -0.004 | 108.919
11.5 | 1.331 | 0.01301 | -0.004 | 102.274
12 | 1.347 | 0.01426 | -0.005 | 94.446
12.5 | 1.358 | 0.01584 | -0.005 | 85.757
13 | 1.364 | 0.01775 | -0.005 | 76.872
13.5 | 1.364 | 0.02001 | -0.006 | 68.134
14 | 1.358 | 0.02247 | -0.006 | 60.451
14.5 | 1.349 | 0.02533 | -0.007 | 53.253
15 | 1.335 | 0.02847 | -0.007 | 46.883
15.5 | 1.317 | 0.03186 | -0.007 | 41.333
16 | 1.295 | 0.03557 | -0.008 | 36.406
16.5 | 1.27 | 0.03968 | -0.008 | 32.007
17 | 1.242 | 0.04416 | -0.008 | 28.121
17.5 | 1.211 | 0.0489 | -0.009 | 24.774
18 | 1.179 | 0.05401 | -0.009 | 21.824

## 130. Re 16M Mach 0.00 (2)
BIGFOIL.COM POLAR EXPORT
Horten 11.00% thick 3.00% camber
Horten 11.00% thick 3.00% camber |  |  |  | Cl Max: | 1.8189 | at alpha= | 18.5 | deg
XFOIL ncrit=9 |  |  |  | L/D Max: | 158.712 | at alpha= | 6 | deg
Re: | 16000000 |  |  | Cd Min: | 0.0529 | at alpha= | 20 | deg
Mach: | 0 |  |  | Cl=0 at alpha= | -1.3052 | deg
|  |  |  | @ Cl=0.1, Cd= | 0.0053449
|  |  |  | @ Cl=0.4, Cd= | 0.0051708
|  |  |  | @ Cl=0.6, Cd= | 0.0042372
alpha (deg) | Cl | Cd | Cm | Cl/Cd
-20 | -1.8407 | 0.02361 | -0.0441 | -77.9627
-19.5 | -1.8206 | 0.02221 | -0.0396 | -81.9721
-19 | -1.7975 | 0.02094 | -0.035 | -85.8405
-18.5 | -1.7649 | 0.01973 | -0.0319 | -89.4526
-18 | -1.7285 | 0.0187 | -0.0291 | -92.4332
-17.5 | -1.6908 | 0.01766 | -0.0265 | -95.7418
-17 | -1.6504 | 0.01678 | -0.0241 | -98.3552
-16.5 | -1.609 | 0.0159 | -0.0218 | -101.195
-16 | -1.5663 | 0.01507 | -0.0197 | -103.935
-15 | -1.4771 | 0.01357 | -0.0157 | -108.8504
-14.5 | -1.4312 | 0.01287 | -0.0139 | -111.2044
-14 | -1.3855 | 0.01209 | -0.012 | -114.5988
-13.5 | -1.325 | 0.01132 | -0.0132 | -117.0495
-13 | -1.2588 | 0.01083 | -0.0157 | -116.2327
-12.5 | -1.2105 | 0.01047 | -0.0141 | -115.616
-12 | -1.1607 | 0.01007 | -0.0128 | -115.2632
-11.5 | -1.1099 | 0.00971 | -0.0116 | -114.3048
-11 | -1.0581 | 0.00936 | -0.0106 | -113.0449
-10.5 | -1.006 | 0.00904 | -0.0096 | -111.2832
-10 | -0.9538 | 0.00865 | -0.0087 | -110.2659
-9.5 | -0.9013 | 0.00828 | -0.0077 | -108.8527
-9 | -0.8483 | 0.00795 | -0.0069 | -106.7044
-8.5 | -0.7947 | 0.00768 | -0.0061 | -103.4766
-8 | -0.7406 | 0.00745 | -0.0055 | -99.4094
-7.5 | -0.6864 | 0.0072 | -0.0048 | -95.3333
-7 | -0.6323 | 0.00694 | -0.0041 | -91.1095
-6.5 | -0.5777 | 0.00673 | -0.0035 | -85.8395
-6 | -0.5225 | 0.00656 | -0.003 | -79.6494
-5.5 | -0.4677 | 0.00635 | -0.0025 | -73.6535
-5 | -0.4123 | 0.0062 | -0.0021 | -66.5
-4.5 | -0.357 | 0.00606 | -0.0016 | -58.9109
-4 | -0.3015 | 0.00593 | -0.0012 | -50.8432
-3.5 | -0.2458 | 0.0058 | -0.0008 | -42.3793
-3 | -0.1898 | 0.0057 | -0.0006 | -33.2982
-2.5 | -0.134 | 0.00561 | -0.0003 | -23.8859
-2 | -0.0781 | 0.00553 | 0 | -14.123
-1.5 | -0.0219 | 0.00545 | 0.0003 | -4.0183
-1 | 0.0343 | 0.00539 | 0.0005 | 6.3636
-0.5 | 0.0904 | 0.00535 | 0.0007 | 16.8972
0 | 0.1465 | 0.00532 | 0.0008 | 27.5376
0.5 | 0.2027 | 0.00528 | 0.001 | 38.3902
1 | 0.2589 | 0.00526 | 0.0011 | 49.2205
1.5 | 0.3148 | 0.00524 | 0.0013 | 60.0763
2 | 0.3702 | 0.00522 | 0.0015 | 70.9195
2.5 | 0.4247 | 0.00513 | 0.0019 | 82.7875
3 | 0.4687 | 0.0043 | 0.0041 | 109
3.5 | 0.5203 | 0.00414 | 0.0051 | 125.6763
4 | 0.5743 | 0.00418 | 0.0055 | 137.3923
4.5 | 0.6282 | 0.0043 | 0.006 | 146.093
5 | 0.6814 | 0.00445 | 0.0065 | 153.1236
5.5 | 0.7355 | 0.00467 | 0.0069 | 157.4946
6 | 0.7888 | 0.00497 | 0.0073 | 158.7123
6.5 | 0.8417 | 0.00533 | 0.0077 | 157.9174
7 | 0.894 | 0.00569 | 0.0082 | 157.1178
7.5 | 0.9453 | 0.00609 | 0.0089 | 155.2217
8 | 0.9973 | 0.00653 | 0.0094 | 152.7259
8.5 | 1.0531 | 0.00706 | 0.0088 | 149.1643
9 | 1.115 | 0.00756 | 0.0069 | 147.4868
9.5 | 1.1748 | 0.00804 | 0.0054 | 146.1194
10 | 1.2279 | 0.0085 | 0.0053 | 144.4588
10.5 | 1.2852 | 0.009 | 0.0043 | 142.8
11 | 1.342 | 0.0095 | 0.0032 | 141.2632
11.5 | 1.3979 | 0.01007 | 0.0023 | 138.8183
12 | 1.453 | 0.01065 | 0.0014 | 136.4319
12.5 | 1.5075 | 0.01123 | 0.0006 | 134.2386
13 | 1.5606 | 0.01191 | 0 | 131.0327
13.5 | 1.6011 | 0.01253 | 0.002 | 127.7813
14 | 1.639 | 0.01318 | 0.0044 | 124.3551
14.5 | 1.6761 | 0.01399 | 0.0066 | 119.807
15 | 1.7116 | 0.01484 | 0.0089 | 115.3369
15.5 | 1.7391 | 0.01571 | 0.0126 | 110.7002
16 | 1.7599 | 0.01687 | 0.0166 | 104.3213
16.5 | 1.7788 | 0.01854 | 0.0195 | 95.9439
17 | 1.7939 | 0.02102 | 0.0211 | 85.3425
17.5 | 1.8065 | 0.02433 | 0.0215 | 74.2499
18 | 1.8156 | 0.02835 | 0.0211 | 64.0423
18.5 | 1.8189 | 0.03314 | 0.0204 | 54.8853
19 | 1.8152 | 0.03872 | 0.0195 | 46.8802
19.5 | 1.8025 | 0.04535 | 0.0182 | 39.7464
20 | 1.7849 | 0.0529 | 0.0162 | 33.741

## 131. Re 16M Mach 0.10 (1)
BIGFOIL.COM POLAR EXPORT
Horten 11.00% thick 3.00% camber
Horten 11.00% thick 3.00% camber |  |  |  | Cl Max: | 1.357 | at alpha= | 13 | deg
JavaFoil+Calcfoil stall+Eppler ext transition |  |  |  | L/D Max: | 121.624 | at alpha= | 9 | deg
Re: | 16000000 |  |  | Cd Min: | 0.00756 | at alpha= | 2.5 | deg
Mach: | 0.1 |  |  | Cl=0 at alpha= | -1.1417 | deg
|  |  |  | @ Cl=0.1, Cd= | 0.0095887
|  |  |  | @ Cl=0.4, Cd= | 0.0078956
|  |  |  | @ Cl=0.6, Cd= | 0.0082448
alpha (deg) | Cl | Cd | Cm | Cl/Cd
-15 | -0.614 | 0.10098 | 0.004 | -6.08
-14.5 | -0.63 | 0.09494 | 0.004 | -6.635
-14 | -0.644 | 0.08945 | 0.004 | -7.201
-13.5 | -0.657 | 0.08378 | 0.004 | -7.839
-13 | -0.667 | 0.07861 | 0.004 | -8.487
-12.5 | -0.675 | 0.0733 | 0.004 | -9.213
-12 | -0.681 | 0.06799 | 0.004 | -10.017
-11.5 | -0.684 | 0.06264 | 0.004 | -10.922
-11 | -0.685 | 0.05648 | 0.004 | -12.136
-10.5 | -0.688 | 0.04795 | 0.005 | -14.354
-10 | -0.802 | 0.0106 | 0.006 | -75.684
-9.5 | -0.79 | 0.01009 | 0.006 | -78.225
-9 | -0.767 | 0.01006 | 0.006 | -76.208
-8.5 | -0.739 | 0.01031 | 0.006 | -71.67
-8 | -0.707 | 0.01079 | 0.006 | -65.534
-7.5 | -0.671 | 0.01043 | 0.006 | -64.393
-7 | -0.632 | 0.0106 | 0.006 | -59.578
-6.5 | -0.589 | 0.01039 | 0.006 | -56.647
-6 | -0.543 | 0.0101 | 0.006 | -53.727
-5.5 | -0.494 | 0.00984 | 0.005 | -50.214
-5 | -0.443 | 0.01051 | 0.005 | -42.117
-4.5 | -0.389 | 0.01011 | 0.005 | -38.495
-4 | -0.334 | 0.00988 | 0.005 | -33.781
-3.5 | -0.277 | 0.00964 | 0.005 | -28.765
-3 | -0.22 | 0.00952 | 0.005 | -23.084
-2.5 | -0.161 | 0.00936 | 0.004 | -17.246
-2 | -0.102 | 0.00918 | 0.004 | -11.146
-1.5 | -0.043 | 0.00897 | 0.004 | -4.777
-1 | 0.017 | 0.00895 | 0.004 | 1.892
-0.5 | 0.077 | 0.00965 | 0.003 | 7.979
0 | 0.137 | 0.00949 | 0.003 | 14.449
0.5 | 0.197 | 0.00938 | 0.003 | 21.006
1 | 0.257 | 0.00925 | 0.003 | 27.762
1.5 | 0.317 | 0.01023 | 0.002 | 30.969
2 | 0.377 | 0.00811 | 0.002 | 46.438
2.5 | 0.436 | 0.00756 | 0.002 | 57.662
3 | 0.496 | 0.00822 | 0.002 | 60.274
3.5 | 0.555 | 0.00826 | 0.001 | 67.244
4 | 0.614 | 0.00824 | 0.001 | 74.524
4.5 | 0.674 | 0.00841 | 0.001 | 80.119
5 | 0.732 | 0.00858 | 0 | 85.346
5.5 | 0.791 | 0.00992 | 0 | 79.773
6 | 0.849 | 0.00999 | 0 | 84.968
6.5 | 0.906 | 0.0101 | -0.001 | 89.729
7 | 0.962 | 0.01038 | -0.001 | 92.638
7.5 | 1.016 | 0.00932 | -0.001 | 109.005
8 | 1.069 | 0.00951 | -0.002 | 112.387
8.5 | 1.119 | 0.00933 | -0.002 | 119.934
9 | 1.166 | 0.00958 | -0.003 | 121.624
9.5 | 1.209 | 0.01017 | -0.003 | 118.854
10 | 1.249 | 0.01075 | -0.003 | 116.169
10.5 | 1.282 | 0.01141 | -0.004 | 112.308
11 | 1.309 | 0.01224 | -0.004 | 106.902
11.5 | 1.329 | 0.01333 | -0.004 | 99.731
12 | 1.344 | 0.0147 | -0.005 | 91.431
12.5 | 1.353 | 0.01639 | -0.005 | 82.511
13 | 1.357 | 0.01843 | -0.005 | 73.608
13.5 | 1.354 | 0.02078 | -0.006 | 65.141
14 | 1.345 | 0.02344 | -0.006 | 57.408
14.5 | 1.333 | 0.02635 | -0.007 | 50.572
15 | 1.315 | 0.02964 | -0.007 | 44.371
15.5 | 1.292 | 0.03347 | -0.007 | 38.615
16 | 1.267 | 0.03724 | -0.008 | 34.019
16.5 | 1.237 | 0.04165 | -0.008 | 29.705
17 | 1.205 | 0.04624 | -0.008 | 26.054
17.5 | 1.169 | 0.05152 | -0.009 | 22.694
18 | 1.132 | 0.05707 | -0.009 | 19.828

## 132. Re 16M Mach 0.10 (2)
BIGFOIL.COM POLAR EXPORT
Horten 11.00% thick 3.00% camber
Horten 11.00% thick 3.00% camber |  |  |  | Cl Max: | 1.8088 | at alpha= | 18 | deg
XFOIL ncrit=9 |  |  |  | L/D Max: | 159.438 | at alpha= | 6 | deg
Re: | 16000000 |  |  | Cd Min: | 0.059 | at alpha= | 20 | deg
Mach: | 0.1 |  |  | Cl=0 at alpha= | -1.3065 | deg
|  |  |  | @ Cl=0.1, Cd= | 0.0053469
|  |  |  | @ Cl=0.4, Cd= | 0.0051801
|  |  |  | @ Cl=0.6, Cd= | 0.0042388
alpha (deg) | Cl | Cd | Cm | Cl/Cd
-20 | -1.8164 | 0.02746 | -0.0548 | -66.1471
-19.5 | -1.8108 | 0.02497 | -0.0496 | -72.519
-19 | -1.7952 | 0.02317 | -0.0444 | -77.4795
-18.5 | -1.7733 | 0.0217 | -0.0393 | -81.7189
-18 | -1.7411 | 0.0203 | -0.0357 | -85.7685
-17.5 | -1.7054 | 0.01901 | -0.0325 | -89.7107
-17 | -1.666 | 0.01792 | -0.0295 | -92.9688
-16.5 | -1.6251 | 0.01687 | -0.0268 | -96.3308
-16 | -1.5826 | 0.0159 | -0.0241 | -99.5346
-15.5 | -1.5377 | 0.01509 | -0.0218 | -101.9019
-15 | -1.4927 | 0.0142 | -0.0194 | -105.1197
-14.5 | -1.4456 | 0.0135 | -0.0173 | -107.0815
-14 | -1.3989 | 0.01269 | -0.0152 | -110.2364
-13.5 | -1.338 | 0.01183 | -0.016 | -113.1023
-13 | -1.2708 | 0.01123 | -0.0182 | -113.1612
-12.5 | -1.2221 | 0.0108 | -0.0164 | -113.1574
-12 | -1.172 | 0.0103 | -0.0147 | -113.7864
-11.5 | -1.1205 | 0.00989 | -0.0133 | -113.2963
-11 | -1.0681 | 0.00951 | -0.0121 | -112.3134
-10.5 | -1.0151 | 0.00917 | -0.011 | -110.6979
-10 | -0.9619 | 0.0088 | -0.0099 | -109.3068
-9.5 | -0.9088 | 0.0084 | -0.0088 | -108.1905
-9 | -0.8552 | 0.00805 | -0.0078 | -106.236
-8.5 | -0.8011 | 0.00775 | -0.007 | -103.3677
-8 | -0.7464 | 0.0075 | -0.0062 | -99.52
-7.5 | -0.6915 | 0.00726 | -0.0054 | -95.2479
-7 | -0.6368 | 0.00699 | -0.0047 | -91.1016
-6.5 | -0.5817 | 0.00676 | -0.004 | -86.0503
-6 | -0.5261 | 0.00659 | -0.0034 | -79.8331
-5.5 | -0.4707 | 0.00638 | -0.0028 | -73.7774
-5 | -0.415 | 0.00621 | -0.0023 | -66.8277
-4.5 | -0.3591 | 0.00608 | -0.0019 | -59.0625
-4 | -0.3033 | 0.00594 | -0.0014 | -51.0606
-3.5 | -0.2472 | 0.00581 | -0.001 | -42.5473
-3 | -0.1908 | 0.00571 | -0.0007 | -33.4151
-2.5 | -0.1346 | 0.00561 | -0.0003 | -23.9929
-2 | -0.0783 | 0.00553 | 0 | -14.1591
-1.5 | -0.0219 | 0.00546 | 0.0002 | -4.011
-1 | 0.0347 | 0.00539 | 0.0004 | 6.4378
-0.5 | 0.0912 | 0.00535 | 0.0006 | 17.0467
0 | 0.1476 | 0.00533 | 0.0008 | 27.6923
0.5 | 0.2041 | 0.00529 | 0.001 | 38.5822
1 | 0.2606 | 0.00526 | 0.0011 | 49.5437
1.5 | 0.3169 | 0.00525 | 0.0013 | 60.3619
2 | 0.3727 | 0.00522 | 0.0015 | 71.3985
2.5 | 0.4275 | 0.00514 | 0.0019 | 83.1712
3 | 0.4716 | 0.0043 | 0.0042 | 109.6744
3.5 | 0.5236 | 0.00415 | 0.0052 | 126.1687
4 | 0.5779 | 0.00419 | 0.0056 | 137.9236
4.5 | 0.6323 | 0.00431 | 0.0061 | 146.7053
5 | 0.6858 | 0.00446 | 0.0067 | 153.7668
5.5 | 0.7403 | 0.00468 | 0.007 | 158.1838
6 | 0.794 | 0.00498 | 0.0075 | 159.4378
6.5 | 0.8472 | 0.00535 | 0.008 | 158.3551
7 | 0.8999 | 0.00572 | 0.0085 | 157.3252
7.5 | 0.9515 | 0.00613 | 0.0093 | 155.2202
8 | 1.0038 | 0.00658 | 0.0098 | 152.5532
8.5 | 1.0605 | 0.00713 | 0.0092 | 148.7377
9 | 1.1232 | 0.00762 | 0.0073 | 147.4016
9.5 | 1.1833 | 0.00812 | 0.0059 | 145.7266
10 | 1.237 | 0.00859 | 0.0059 | 144.0047
10.5 | 1.2949 | 0.00911 | 0.0049 | 142.1405
11 | 1.3523 | 0.00962 | 0.004 | 140.5717
11.5 | 1.4089 | 0.0102 | 0.0031 | 138.1275
12 | 1.4644 | 0.01082 | 0.0024 | 135.342
12.5 | 1.5196 | 0.01141 | 0.0017 | 133.1814
13 | 1.573 | 0.01215 | 0.0011 | 129.465
13.5 | 1.6113 | 0.01275 | 0.0039 | 126.3765
14 | 1.6488 | 0.01348 | 0.0065 | 122.3145
14.5 | 1.6853 | 0.01436 | 0.009 | 117.3607
15 | 1.7204 | 0.01524 | 0.0116 | 112.8871
15.5 | 1.7419 | 0.0162 | 0.0163 | 107.5247
16 | 1.7607 | 0.01773 | 0.0199 | 99.3063
16.5 | 1.7776 | 0.01991 | 0.0222 | 89.2818
17 | 1.7915 | 0.02298 | 0.023 | 77.9591
17.5 | 1.8015 | 0.02694 | 0.0229 | 66.8708
18 | 1.8088 | 0.03137 | 0.0223 | 57.6602
18.5 | 1.8062 | 0.03695 | 0.0214 | 48.8823
19 | 1.7961 | 0.04336 | 0.0202 | 41.423
19.5 | 1.7776 | 0.05085 | 0.0185 | 34.9577
20 | 1.7577 | 0.059 | 0.0161 | 29.7915

## 133. Re 16M Mach 0.25 (1)
BIGFOIL.COM POLAR EXPORT
Horten 11.00% thick 3.00% camber
Horten 11.00% thick 3.00% camber |  |  |  | Cl Max: | 1.314 | at alpha= | 12 | deg
JavaFoil+Calcfoil stall+Eppler ext transition |  |  |  | L/D Max: | 123.634 | at alpha= | 8.5 | deg
Re: | 16000000 |  |  | Cd Min: | 0.00764 | at alpha= | 2 | deg
Mach: | 0.25 |  |  | Cl=0 at alpha= | -1.1393 | deg
|  |  |  | @ Cl=0.1, Cd= | 0.0092337
|  |  |  | @ Cl=0.4, Cd= | 0.0076528
|  |  |  | @ Cl=0.6, Cd= | 0.0081749
alpha (deg) | Cl | Cd | Cm | Cl/Cd
-13.5 | -0.428 | 0.09478 | 0.004 | -4.517
-13 | -0.469 | 0.08897 | 0.004 | -5.266
-12.5 | -0.505 | 0.08335 | 0.004 | -6.054
-12 | -0.536 | 0.07779 | 0.004 | -6.888
-11.5 | -0.562 | 0.07214 | 0.004 | -7.794
-11 | -0.583 | 0.0663 | 0.004 | -8.8
-10.5 | -0.599 | 0.06112 | 0.004 | -9.795
-10 | -0.609 | 0.0554 | 0.004 | -10.991
-9.5 | -0.613 | 0.04971 | 0.004 | -12.328
-9 | -0.626 | 0.03593 | 0.005 | -17.427
-8.5 | -0.717 | 0.0104 | 0.006 | -68.918
-8 | -0.695 | 0.0105 | 0.006 | -66.174
-7.5 | -0.666 | 0.01008 | 0.006 | -66.124
-7 | -0.632 | 0.0104 | 0.006 | -60.804
-6.5 | -0.593 | 0.01009 | 0.006 | -58.766
-6 | -0.55 | 0.00964 | 0.006 | -56.985
-5.5 | -0.502 | 0.01014 | 0.006 | -49.497
-5 | -0.451 | 0.00987 | 0.005 | -45.735
-4.5 | -0.397 | 0.00952 | 0.005 | -41.773
-4 | -0.342 | 0.01013 | 0.005 | -33.718
-3.5 | -0.284 | 0.00987 | 0.005 | -28.811
-3 | -0.226 | 0.00963 | 0.005 | -23.41
-2.5 | -0.166 | 0.00953 | 0.004 | -17.391
-2 | -0.105 | 0.00938 | 0.004 | -11.208
-1.5 | -0.044 | 0.00914 | 0.004 | -4.817
-1 | 0.017 | 0.00902 | 0.004 | 1.93
-0.5 | 0.079 | 0.009 | 0.004 | 8.784
0 | 0.141 | 0.00969 | 0.003 | 14.529
0.5 | 0.202 | 0.00957 | 0.003 | 21.152
1 | 0.264 | 0.00948 | 0.003 | 27.844
1.5 | 0.325 | 0.00866 | 0.002 | 37.587
2 | 0.387 | 0.00764 | 0.002 | 50.639
2.5 | 0.448 | 0.0077 | 0.002 | 58.198
3 | 0.509 | 0.00777 | 0.002 | 65.571
3.5 | 0.57 | 0.00847 | 0.001 | 67.364
4 | 0.631 | 0.00787 | 0.001 | 80.227
4.5 | 0.692 | 0.00806 | 0.001 | 85.873
5 | 0.752 | 0.00829 | 0 | 90.686
5.5 | 0.812 | 0.00914 | 0 | 88.874
6 | 0.872 | 0.01037 | 0 | 84.01
6.5 | 0.93 | 0.01053 | -0.001 | 88.344
7 | 0.987 | 0.00915 | -0.001 | 107.769
7.5 | 1.041 | 0.00932 | -0.001 | 111.798
8 | 1.094 | 0.00924 | -0.002 | 118.415
8.5 | 1.143 | 0.00925 | -0.002 | 123.634
9 | 1.188 | 0.0102 | -0.003 | 116.432
9.5 | 1.228 | 0.01089 | -0.003 | 112.777
10 | 1.261 | 0.01165 | -0.003 | 108.245
10.5 | 1.286 | 0.01265 | -0.004 | 101.699
11 | 1.303 | 0.01389 | -0.004 | 93.81
11.5 | 1.312 | 0.01555 | -0.004 | 84.388
12 | 1.314 | 0.01763 | -0.005 | 74.547
12.5 | 1.309 | 0.02008 | -0.005 | 65.209
13 | 1.297 | 0.02283 | -0.006 | 56.84
13.5 | 1.274 | 0.02596 | -0.006 | 49.083
14 | 1.242 | 0.02954 | -0.006 | 42.044
14.5 | 1.201 | 0.03374 | -0.007 | 35.59
15 | 1.152 | 0.03831 | -0.007 | 30.078
15.5 | 1.096 | 0.04354 | -0.007 | 25.167
16 | 1.032 | 0.04986 | -0.008 | 20.689
16.5 | 0.961 | 0.05713 | -0.008 | 16.823
17 | 0.885 | 0.06555 | -0.008 | 13.5

## 134. Re 16M Mach 0.25 (2)
BIGFOIL.COM POLAR EXPORT
Horten 11.00% thick 3.00% camber
Horten 11.00% thick 3.00% camber |  |  |  | Cl Max: | 1.7605 | at alpha= | 16.5 | deg
XFOIL ncrit=9 |  |  |  | L/D Max: | 162.327 | at alpha= | 6 | deg
Re: | 16000000 |  |  | Cd Min: | 0.23085 | at alpha= | -20 | deg
Mach: | 0.25 |  |  | Cl=0 at alpha= | -1.3171 | deg
|  |  |  | @ Cl=0.1, Cd= | 0.0053677
|  |  |  | @ Cl=0.4, Cd= | 0.0052232
|  |  |  | @ Cl=0.6, Cd= | 0.0042339
alpha (deg) | Cl | Cd | Cm | Cl/Cd
-20 | -0.7797 | 0.23085 | 0.0698 | -3.3775
-19.5 | -0.7886 | 0.21367 | 0.0609 | -3.6907
-19 | -0.79 | 0.20134 | 0.054 | -3.9237
-18.5 | -0.7785 | 0.1938 | 0.0497 | -4.017
-18 | -0.7836 | 0.18181 | 0.043 | -4.31
-17.5 | -0.7939 | 0.16902 | 0.0357 | -4.6971
-17 | -0.8033 | 0.15724 | 0.0292 | -5.1088
-16.5 | -0.8181 | 0.14488 | 0.0222 | -5.6467
-16 | -1.4547 | 0.03728 | -0.0627 | -39.0209
-15.5 | -1.4971 | 0.03073 | -0.0554 | -48.7179
-15 | -1.5155 | 0.02439 | -0.0481 | -62.1361
-14.5 | -1.4934 | 0.0209 | -0.0424 | -71.4545
-14 | -1.4603 | 0.01814 | -0.0371 | -80.5017
-13.5 | -1.4036 | 0.01607 | -0.0351 | -87.3429
-13 | -1.3352 | 0.01445 | -0.0352 | -92.4014
-12.5 | -1.285 | 0.01348 | -0.0313 | -95.3264
-12 | -1.2341 | 0.01235 | -0.0278 | -99.9271
-11.5 | -1.1803 | 0.01145 | -0.0247 | -103.083
-11 | -1.1246 | 0.0107 | -0.022 | -105.1028
-10.5 | -1.0678 | 0.01008 | -0.0197 | -105.9325
-10 | -1.0103 | 0.00956 | -0.0175 | -105.6799
-9.5 | -0.9524 | 0.00911 | -0.0156 | -104.5445
-9 | -0.8943 | 0.0087 | -0.0138 | -102.7931
-8.5 | -0.8368 | 0.00822 | -0.0121 | -101.8005
-8 | -0.779 | 0.00784 | -0.0106 | -99.3622
-7.5 | -0.7208 | 0.00752 | -0.0092 | -95.8511
-7 | -0.6623 | 0.00727 | -0.008 | -91.1004
-6.5 | -0.6044 | 0.00698 | -0.0068 | -86.5903
-6 | -0.5463 | 0.00673 | -0.0057 | -81.1738
-5.5 | -0.4877 | 0.00653 | -0.0048 | -74.6861
-5 | -0.4296 | 0.00632 | -0.004 | -67.9747
-4.5 | -0.3713 | 0.00616 | -0.0032 | -60.276
-4 | -0.3131 | 0.006 | -0.0025 | -52.1833
-3.5 | -0.2547 | 0.00588 | -0.0019 | -43.3163
-3 | -0.1964 | 0.00575 | -0.0014 | -34.1565
-2.5 | -0.1381 | 0.00564 | -0.0009 | -24.4858
-2 | -0.0797 | 0.00556 | -0.0005 | -14.3345
-1.5 | -0.0214 | 0.00549 | -0.0001 | -3.898
-1 | 0.0371 | 0.00542 | 0.0002 | 6.845
-0.5 | 0.0955 | 0.00537 | 0.0005 | 17.784
0 | 0.1539 | 0.00534 | 0.0007 | 28.8202
0.5 | 0.2122 | 0.00532 | 0.001 | 39.8872
1 | 0.2705 | 0.00529 | 0.0012 | 51.1342
1.5 | 0.3287 | 0.00527 | 0.0014 | 62.3719
2 | 0.3864 | 0.00524 | 0.0017 | 73.7405
2.5 | 0.4431 | 0.00517 | 0.0021 | 85.706
3 | 0.4877 | 0.00431 | 0.0047 | 113.1555
3.5 | 0.5419 | 0.00418 | 0.0057 | 129.6411
4 | 0.5983 | 0.00423 | 0.0063 | 141.4421
4.5 | 0.6548 | 0.00436 | 0.0069 | 150.1835
5 | 0.7105 | 0.00452 | 0.0076 | 157.1903
5.5 | 0.767 | 0.00475 | 0.0081 | 161.4737
6 | 0.823 | 0.00507 | 0.0087 | 162.3274
6.5 | 0.8784 | 0.00545 | 0.0094 | 161.1743
7 | 0.9326 | 0.00587 | 0.0104 | 158.8756
7.5 | 0.986 | 0.00633 | 0.0115 | 155.7662
8 | 1.0406 | 0.00684 | 0.0123 | 152.1345
9 | 1.1688 | 0.00801 | 0.0097 | 145.9176
9.5 | 1.231 | 0.00855 | 0.009 | 143.9766
10 | 1.2885 | 0.00909 | 0.0093 | 141.7492
10.5 | 1.3496 | 0.00969 | 0.0087 | 139.2776
11 | 1.4102 | 0.01033 | 0.0083 | 136.515
11.5 | 1.4699 | 0.01105 | 0.008 | 133.0226
12 | 1.5288 | 0.01177 | 0.0079 | 129.8895
12.5 | 1.5863 | 0.01259 | 0.0079 | 125.9968
13 | 1.625 | 0.01335 | 0.0118 | 121.7228
13.5 | 1.6615 | 0.01431 | 0.0156 | 116.1076
14 | 1.6905 | 0.01535 | 0.0205 | 110.1303
14.5 | 1.7129 | 0.01667 | 0.0256 | 102.7534
15 | 1.7326 | 0.01877 | 0.0288 | 92.3069
15.5 | 1.7474 | 0.02211 | 0.0302 | 79.0321
16 | 1.7556 | 0.02676 | 0.03 | 65.6054
16.5 | 1.7605 | 0.03198 | 0.0294 | 55.05
17 | 1.756 | 0.03809 | 0.0286 | 46.1013
17.5 | 1.7398 | 0.04543 | 0.0272 | 38.2963
18 | 1.7161 | 0.05375 | 0.0253 | 31.9274
18.5 | 1.6911 | 0.06276 | 0.0226 | 26.9455
19 | 1.665 | 0.07213 | 0.0194 | 23.0833
19.5 | 1.629 | 0.08298 | 0.0154 | 19.6312
20 | 1.601 | 0.09323 | 0.0112 | 17.1726

## 135. Re 16M Mach 0.50 (1)
BIGFOIL.COM POLAR EXPORT
Horten 11.00% thick 3.00% camber
Horten 11.00% thick 3.00% camber |  |  |  | Cl Max: | 1.204 | at alpha= | 9 | deg
JavaFoil+Calcfoil stall+Eppler ext transition |  |  |  | L/D Max: | 117.212 | at alpha= | 6.5 | deg
Re: | 16000000 |  |  | Cd Min: | 0.00771 | at alpha= | 2.5 | deg
Mach: | 0.5 |  |  | Cl=0 at alpha= | -1.1397 | deg
|  |  |  | @ Cl=0.1, Cd= | 0.0088991
|  |  |  | @ Cl=0.4, Cd= | 0.0093503
|  |  |  | @ Cl=0.6, Cd= | 0.0079818
alpha (deg) | Cl | Cd | Cm | Cl/Cd
-20 | -1.01 | 0.15717 | 0.005 | -6.428
-19.5 | -0.981 | 0.16531 | 0.004 | -5.935
-19 | -0.955 | 0.15728 | 0.004 | -6.075
-18.5 | -0.931 | 0.14333 | 0.005 | -6.498
-18 | -0.907 | 0.13125 | 0.005 | -6.91
-17.5 | -0.877 | 0.13758 | 0.005 | -6.373
-17 | -0.853 | 0.12296 | 0.005 | -6.937
-16.5 | -0.829 | 0.11226 | 0.005 | -7.384
-16 | -0.798 | 0.12103 | 0.005 | -6.593
-15.5 | -0.774 | 0.10738 | 0.005 | -7.21
-15 | -0.751 | 0.09474 | 0.005 | -7.931
-14.5 | -0.72 | 0.10011 | 0.005 | -7.189
-14 | -0.697 | 0.08828 | 0.005 | -7.894
-13.5 | -0.674 | 0.07871 | 0.005 | -8.57
-13 | -0.642 | 0.08062 | 0.005 | -7.967
-12.5 | -0.623 | 0.06824 | 0.005 | -9.137
-12 | -0.589 | 0.07452 | 0.005 | -7.898
-11.5 | -0.564 | 0.06788 | 0.005 | -8.308
-11 | -0.546 | 0.0562 | 0.005 | -9.71
-10.5 | -0.509 | 0.06337 | 0.004 | -8.029
-10 | -0.487 | 0.05509 | 0.005 | -8.833
-9.5 | -0.455 | 0.05769 | 0.004 | -7.886
-9 | -0.431 | 0.05071 | 0.005 | -8.507
-8.5 | -0.401 | 0.05193 | 0.004 | -7.725
-8 | -0.377 | 0.04631 | 0.004 | -8.132
-7.5 | -0.347 | 0.04645 | 0.004 | -7.479
-7 | -0.319 | 0.04593 | 0.004 | -6.948
-6.5 | -0.294 | 0.04055 | 0.004 | -7.257
-6 | -0.265 | 0.04176 | 0.004 | -6.343
-5.5 | -0.484 | 0.01033 | 0.006 | -46.828
-5 | -0.465 | 0.01041 | 0.006 | -44.661
-4.5 | -0.423 | 0.00992 | 0.006 | -42.636
-4 | -0.37 | 0.00965 | 0.006 | -38.393
-3.5 | -0.312 | 0.00933 | 0.005 | -33.406
-3 | -0.249 | 0.00902 | 0.005 | -27.601
-2.5 | -0.184 | 0.00882 | 0.005 | -20.834
-2 | -0.117 | 0.0094 | 0.005 | -12.445
-1.5 | -0.049 | 0.0092 | 0.004 | -5.334
-1 | 0.019 | 0.00902 | 0.004 | 2.154
-0.5 | 0.088 | 0.00892 | 0.004 | 9.895
0 | 0.157 | 0.0088 | 0.004 | 17.875
0.5 | 0.226 | 0.00873 | 0.003 | 25.893
1 | 0.295 | 0.00876 | 0.003 | 33.649
1.5 | 0.363 | 0.00942 | 0.003 | 38.552
2 | 0.432 | 0.00929 | 0.002 | 46.466
2.5 | 0.5 | 0.00771 | 0.002 | 64.845
3 | 0.568 | 0.00785 | 0.002 | 72.344
3.5 | 0.636 | 0.00813 | 0.001 | 78.231
4 | 0.703 | 0.0089 | 0.001 | 79.058
4.5 | 0.771 | 0.00851 | 0.001 | 90.534
5 | 0.837 | 0.00891 | 0 | 93.956
5.5 | 0.903 | 0.00884 | 0 | 102.128
6 | 0.968 | 0.00889 | 0 | 108.903
6.5 | 1.03 | 0.00878 | -0.001 | 117.212
7 | 1.087 | 0.00963 | -0.001 | 112.787
7.5 | 1.136 | 0.01069 | -0.002 | 106.221
8 | 1.174 | 0.01198 | -0.002 | 98.02
8.5 | 1.198 | 0.01369 | -0.002 | 87.562
9 | 1.204 | 0.01602 | -0.003 | 75.175
9.5 | 1.185 | 0.01902 | -0.003 | 62.304
10 | 1.111 | 0.02322 | -0.004 | 47.868
10.5 | 0.723 | 0.02938 | -0.004 | 24.628
11 | 0.753 | 0.03089 | -0.004 | 24.359
11.5 | 0.778 | 0.03456 | -0.005 | 22.515
12 | 0.804 | 0.03841 | -0.005 | 20.923
12.5 | 0.831 | 0.04102 | -0.005 | 20.264
13 | 0.858 | 0.04392 | -0.006 | 19.546
13.5 | 0.886 | 0.04653 | -0.006 | 19.044
14 | 0.907 | 0.05451 | -0.006 | 16.635

## 136. Re 16M Mach 0.50 (2)
BIGFOIL.COM POLAR EXPORT
Horten 11.00% thick 3.00% camber
Horten 11.00% thick 3.00% camber |  |  |  | Cl Max: | 1.6272 | at alpha= | 11 | deg
XFOIL ncrit=9 |  |  |  | L/D Max: | 174.667 | at alpha= | 5.5 | deg
Re: | 16000000 |  |  | Cd Min: | 0.11419 | at alpha= | 16 | deg
Mach: | 0.5 |  |  | Cl=0 at alpha= | -99 | deg
|  |  |  | @ Cl=0.1, Cd= | 0.00546
|  |  |  | @ Cl=0.4, Cd= | 0.0054274
|  |  |  | @ Cl=0.6, Cd= | 0.0043706
alpha (deg) | Cl | Cd | Cm | Cl/Cd
0 | 0.1829 | 0.00546 | 0.0003 | 33.4982
0.5 | 0.2497 | 0.00542 | 0.0009 | 46.0701
1 | 0.3165 | 0.00542 | 0.0014 | 58.3948
1.5 | 0.383 | 0.00543 | 0.0019 | 70.5341
2 | 0.4493 | 0.00542 | 0.0025 | 82.8967
2.5 | 0.5147 | 0.00534 | 0.0033 | 96.3858
3 | 0.5629 | 0.0044 | 0.0072 | 127.9318
3.5 | 0.6259 | 0.00435 | 0.0088 | 143.8851
4 | 0.6919 | 0.00446 | 0.0098 | 155.1345
4.5 | 0.7582 | 0.00462 | 0.011 | 164.1126
5 | 0.8239 | 0.0048 | 0.0125 | 171.6458
5.5 | 0.8908 | 0.0051 | 0.0139 | 174.6667
6 | 0.9571 | 0.00549 | 0.0156 | 174.3352
7 | 1.0836 | 0.00657 | 0.0207 | 164.9315
7.5 | 1.1445 | 0.00729 | 0.024 | 156.9959
8.5 | 1.3046 | 0.00907 | 0.0239 | 143.8368
9 | 1.3825 | 0.00997 | 0.025 | 138.666
9.5 | 1.455 | 0.01084 | 0.0276 | 134.2251
10 | 1.5328 | 0.01187 | 0.0296 | 129.1323
10.5 | 1.6093 | 0.01311 | 0.0321 | 122.7536
11 | 1.6272 | 0.01511 | 0.0422 | 107.6903
11.5 | 1.6237 | 0.02007 | 0.0465 | 80.9018
12 | 1.5936 | 0.02932 | 0.0447 | 54.352
12.5 | 1.5507 | 0.03899 | 0.0432 | 39.7717
13 | 1.5066 | 0.04876 | 0.0411 | 30.8983
13.5 | 1.4683 | 0.05847 | 0.0385 | 25.112
14 | 1.4213 | 0.06962 | 0.0343 | 20.4151
14.5 | 1.384 | 0.08041 | 0.0299 | 17.2118
15 | 1.349 | 0.09145 | 0.0251 | 14.7512
15.5 | 1.3145 | 0.10285 | 0.0196 | 12.7807
16 | 1.2849 | 0.11419 | 0.0139 | 11.2523

## 137. Re 18M Mach 0.00 (1)
BIGFOIL.COM POLAR EXPORT
Horten 11.00% thick 3.00% camber
Horten 11.00% thick 3.00% camber |  |  |  | Cl Max: | 1.368 | at alpha= | 13 | deg
JavaFoil+Calcfoil stall+Eppler ext transition |  |  |  | L/D Max: | 125.737 | at alpha= | 9.5 | deg
Re: | 18000000 |  |  | Cd Min: | 0.00816 | at alpha= | 2.5 | deg
Mach: | 0 |  |  | Cl=0 at alpha= | -1.1417 | deg
|  |  |  | @ Cl=0.1, Cd= | 0.0094398
|  |  |  | @ Cl=0.4, Cd= | 0.0091858
|  |  |  | @ Cl=0.6, Cd= | 0.0082237
alpha (deg) | Cl | Cd | Cm | Cl/Cd
-15 | -0.65 | 0.09813 | 0.004 | -6.622
-14.5 | -0.663 | 0.0922 | 0.004 | -7.187
-14 | -0.674 | 0.08684 | 0.004 | -7.76
-13.5 | -0.683 | 0.08132 | 0.004 | -8.405
-13 | -0.691 | 0.07621 | 0.004 | -9.065
-12.5 | -0.697 | 0.07038 | 0.004 | -9.9
-12 | -0.7 | 0.06535 | 0.004 | -10.706
-11.5 | -0.701 | 0.05968 | 0.004 | -11.743
-11 | -0.701 | 0.053 | 0.005 | -13.228
-10.5 | -0.808 | 0.01215 | 0.006 | -66.493
-10 | -0.814 | 0.00947 | 0.006 | -85.986
-9.5 | -0.795 | 0.01031 | 0.006 | -77.124
-9 | -0.77 | 0.01047 | 0.006 | -73.582
-8.5 | -0.741 | 0.01004 | 0.006 | -73.798
-8 | -0.708 | 0.0111 | 0.006 | -63.824
-7.5 | -0.671 | 0.01075 | 0.006 | -62.469
-7 | -0.631 | 0.01038 | 0.006 | -60.829
-6.5 | -0.588 | 0.01017 | 0.006 | -57.79
-6 | -0.541 | 0.0099 | 0.006 | -54.681
-5.5 | -0.492 | 0.01061 | 0.005 | -46.394
-5 | -0.441 | 0.01029 | 0.005 | -42.86
-4.5 | -0.387 | 0.00998 | 0.005 | -38.84
-4 | -0.332 | 0.00973 | 0.005 | -34.171
-3.5 | -0.276 | 0.00958 | 0.005 | -28.828
-3 | -0.219 | 0.00935 | 0.005 | -23.4
-2.5 | -0.161 | 0.00922 | 0.004 | -17.42
-2 | -0.102 | 0.00905 | 0.004 | -11.258
-1.5 | -0.043 | 0.00882 | 0.004 | -4.837
-1 | 0.017 | 0.00973 | 0.004 | 1.733
-0.5 | 0.077 | 0.00951 | 0.003 | 8.054
0 | 0.136 | 0.00933 | 0.003 | 14.614
0.5 | 0.196 | 0.00926 | 0.003 | 21.161
1 | 0.256 | 0.00912 | 0.003 | 28.03
1.5 | 0.315 | 0.01018 | 0.002 | 30.971
2 | 0.375 | 0.00994 | 0.002 | 37.703
2.5 | 0.434 | 0.00816 | 0.002 | 53.176
3 | 0.493 | 0.00819 | 0.002 | 60.259
3.5 | 0.552 | 0.00824 | 0.001 | 67.017
4 | 0.611 | 0.00822 | 0.001 | 74.344
4.5 | 0.67 | 0.00838 | 0.001 | 80.004
5 | 0.729 | 0.00851 | 0 | 85.635
5.5 | 0.787 | 0.00985 | 0 | 79.905
6 | 0.845 | 0.00993 | 0 | 85.095
6.5 | 0.902 | 0.01002 | -0.001 | 90.022
7 | 0.957 | 0.01029 | -0.001 | 93.068
7.5 | 1.012 | 0.01051 | -0.001 | 96.255
8 | 1.064 | 0.00935 | -0.002 | 113.773
8.5 | 1.114 | 0.00954 | -0.002 | 116.806
9 | 1.162 | 0.00972 | -0.003 | 119.494
9.5 | 1.206 | 0.00959 | -0.003 | 125.737
10 | 1.246 | 0.01047 | -0.003 | 119.019
10.5 | 1.281 | 0.01105 | -0.004 | 115.897
11 | 1.31 | 0.01178 | -0.004 | 111.242
11.5 | 1.333 | 0.0127 | -0.004 | 105.003
12 | 1.35 | 0.01386 | -0.005 | 97.371
12.5 | 1.361 | 0.01534 | -0.005 | 88.73
13 | 1.368 | 0.01718 | -0.005 | 79.586
13.5 | 1.367 | 0.01932 | -0.006 | 70.73
14 | 1.362 | 0.02172 | -0.006 | 62.691
14.5 | 1.352 | 0.0245 | -0.007 | 55.164
15 | 1.337 | 0.02768 | -0.007 | 48.301
15.5 | 1.319 | 0.03092 | -0.007 | 42.659
16 | 1.297 | 0.03456 | -0.008 | 37.542
16.5 | 1.272 | 0.03863 | -0.008 | 32.928
17 | 1.244 | 0.04305 | -0.008 | 28.897
17.5 | 1.213 | 0.04771 | -0.009 | 25.433
18 | 1.181 | 0.05251 | -0.009 | 22.488

## 138. Re 18M Mach 0.00 (2)
BIGFOIL.COM POLAR EXPORT
Horten 11.00% thick 3.00% camber
Horten 11.00% thick 3.00% camber |  |  |  | Cl Max: | 1.8366 | at alpha= | 18.5 | deg
XFOIL ncrit=9 |  |  |  | L/D Max: | 158.873 | at alpha= | 6 | deg
Re: | 18000000 |  |  | Cd Min: | 0.05015 | at alpha= | 20 | deg
Mach: | 0 |  |  | Cl=0 at alpha= | -1.3004 | deg
|  |  |  | @ Cl=0.1, Cd= | 0.0052647
|  |  |  | @ Cl=0.4, Cd= | 0.0051332
|  |  |  | @ Cl=0.6, Cd= | 0.0042411
alpha (deg) | Cl | Cd | Cm | Cl/Cd
-20 | -1.8574 | 0.02274 | -0.0422 | -81.6799
-19.5 | -1.8373 | 0.02141 | -0.0374 | -85.815
-19 | -1.8096 | 0.0202 | -0.0335 | -89.5842
-18.5 | -1.7754 | 0.01907 | -0.0305 | -93.0991
-18 | -1.7381 | 0.01807 | -0.0278 | -96.1871
-17.5 | -1.6993 | 0.01709 | -0.0253 | -99.4324
-17 | -1.6582 | 0.01623 | -0.023 | -102.1688
-16.5 | -1.616 | 0.0154 | -0.0208 | -104.9351
-16 | -1.5725 | 0.0146 | -0.0187 | -107.7055
-15.5 | -1.5275 | 0.01392 | -0.0168 | -109.7342
-15 | -1.4821 | 0.01319 | -0.015 | -112.3654
-14 | -1.3778 | 0.01179 | -0.0139 | -116.8617
-13.5 | -1.3083 | 0.01123 | -0.0171 | -116.5004
-13 | -1.2627 | 0.01071 | -0.015 | -117.8992
-12.5 | -1.2135 | 0.01031 | -0.0136 | -117.7013
-12 | -1.1635 | 0.00988 | -0.0123 | -117.7632
-11.5 | -1.1124 | 0.00951 | -0.0112 | -116.9716
-11 | -1.0605 | 0.00917 | -0.0102 | -115.6489
-10.5 | -1.0082 | 0.00885 | -0.0093 | -113.9209
-10 | -0.9555 | 0.00852 | -0.0084 | -112.1479
-9.5 | -0.9029 | 0.00815 | -0.0075 | -110.7853
-9 | -0.8498 | 0.00782 | -0.0066 | -108.6701
-8.5 | -0.7962 | 0.00753 | -0.0059 | -105.7371
-8 | -0.742 | 0.0073 | -0.0052 | -101.6438
-7.5 | -0.6876 | 0.00708 | -0.0046 | -97.1186
-7 | -0.6333 | 0.00683 | -0.0039 | -92.7233
-6.5 | -0.5788 | 0.00661 | -0.0033 | -87.5643
-6 | -0.5236 | 0.00645 | -0.0029 | -81.1783
-5.5 | -0.4687 | 0.00627 | -0.0023 | -74.7528
-5 | -0.4133 | 0.0061 | -0.0019 | -67.7541
-4.5 | -0.3577 | 0.00597 | -0.0015 | -59.9162
-4 | -0.3022 | 0.00582 | -0.0011 | -51.9244
-3.5 | -0.2465 | 0.00572 | -0.0007 | -43.0944
-3 | -0.1906 | 0.00563 | -0.0004 | -33.8544
-2.5 | -0.1346 | 0.00552 | -0.0001 | -24.3841
-2 | -0.0785 | 0.00544 | 0.0001 | -14.4301
-1.5 | -0.0224 | 0.00537 | 0.0004 | -4.1713
-1 | 0.0337 | 0.00532 | 0.0006 | 6.3346
-0.5 | 0.09 | 0.00527 | 0.0007 | 17.0778
0 | 0.1463 | 0.00524 | 0.0009 | 27.9198
0.5 | 0.2025 | 0.00522 | 0.001 | 38.7931
1 | 0.2585 | 0.00521 | 0.0012 | 49.6161
1.5 | 0.3146 | 0.00518 | 0.0013 | 60.7336
2 | 0.3705 | 0.00516 | 0.0015 | 71.8023
2.5 | 0.4255 | 0.00511 | 0.0017 | 83.2681
3 | 0.4715 | 0.00443 | 0.0036 | 106.4334
3.5 | 0.5218 | 0.00419 | 0.0048 | 124.5346
4 | 0.5753 | 0.0042 | 0.0053 | 136.9762
4.5 | 0.6294 | 0.00429 | 0.0057 | 146.7133
5 | 0.6823 | 0.00441 | 0.0063 | 154.7166
5.5 | 0.7357 | 0.00466 | 0.0068 | 157.8755
6 | 0.7896 | 0.00497 | 0.0071 | 158.8732
6.5 | 0.8423 | 0.00532 | 0.0075 | 158.3271
7 | 0.8948 | 0.00564 | 0.008 | 158.6525
7.5 | 0.9462 | 0.00606 | 0.0087 | 156.1386
8 | 0.9971 | 0.0065 | 0.0094 | 153.4
8.5 | 1.0498 | 0.00698 | 0.0096 | 150.4011
9 | 1.1113 | 0.00741 | 0.0078 | 149.973
9.5 | 1.1726 | 0.00792 | 0.0059 | 148.0556
10 | 1.2266 | 0.00837 | 0.0057 | 146.5472
10.5 | 1.2837 | 0.00885 | 0.0047 | 145.0508
11 | 1.3405 | 0.00933 | 0.0037 | 143.6763
11.5 | 1.3966 | 0.00986 | 0.0028 | 141.643
12 | 1.4516 | 0.01044 | 0.0019 | 139.0421
12.5 | 1.5063 | 0.01099 | 0.0011 | 137.061
13 | 1.5592 | 0.01167 | 0.0005 | 133.6075
13.5 | 1.6066 | 0.01227 | 0.0011 | 130.9372
14 | 1.6436 | 0.01293 | 0.0037 | 127.1152
14.5 | 1.681 | 0.01371 | 0.0059 | 122.6112
15 | 1.7184 | 0.01448 | 0.008 | 118.674
15.5 | 1.7505 | 0.01534 | 0.0108 | 114.1134
16 | 1.7689 | 0.01645 | 0.0155 | 107.5319
16.5 | 1.788 | 0.018 | 0.0187 | 99.3333
17 | 1.8043 | 0.02023 | 0.0207 | 89.1893
17.5 | 1.8185 | 0.02324 | 0.0214 | 78.2487
18 | 1.8312 | 0.02679 | 0.0212 | 68.3539
18.5 | 1.8366 | 0.03131 | 0.0206 | 58.6586
19 | 1.8355 | 0.03658 | 0.0198 | 50.1777
19.5 | 1.8228 | 0.04314 | 0.0186 | 42.2531
20 | 1.8086 | 0.05015 | 0.0169 | 36.0638

## 139. Re 18M Mach 0.10 (1)
BIGFOIL.COM POLAR EXPORT
Horten 11.00% thick 3.00% camber
Horten 11.00% thick 3.00% camber |  |  |  | Cl Max: | 1.36 | at alpha= | 13 | deg
JavaFoil+Calcfoil stall+Eppler ext transition |  |  |  | L/D Max: | 129.21 | at alpha= | 9.5 | deg
Re: | 18000000 |  |  | Cd Min: | 0.00818 | at alpha= | 2.5 | deg
Mach: | 0.1 |  |  | Cl=0 at alpha= | -1.1417 | deg
|  |  |  | @ Cl=0.1, Cd= | 0.0094625
|  |  |  | @ Cl=0.4, Cd= | 0.0092661
|  |  |  | @ Cl=0.6, Cd= | 0.0082829
alpha (deg) | Cl | Cd | Cm | Cl/Cd
-15 | -0.614 | 0.10029 | 0.004 | -6.124
-14.5 | -0.63 | 0.09468 | 0.004 | -6.654
-14 | -0.645 | 0.0887 | 0.004 | -7.266
-13.5 | -0.657 | 0.08337 | 0.004 | -7.881
-13 | -0.668 | 0.07789 | 0.004 | -8.572
-12.5 | -0.676 | 0.07248 | 0.004 | -9.327
-12 | -0.682 | 0.0671 | 0.004 | -10.163
-11.5 | -0.685 | 0.06166 | 0.004 | -11.113
-11 | -0.687 | 0.05567 | 0.005 | -12.332
-10.5 | -0.691 | 0.04648 | 0.005 | -14.862
-10 | -0.804 | 0.0103 | 0.006 | -78.096
-9.5 | -0.79 | 0.00989 | 0.006 | -79.893
-9 | -0.767 | 0.01065 | 0.006 | -72.016
-8.5 | -0.739 | 0.01014 | 0.006 | -72.893
-8 | -0.707 | 0.01119 | 0.006 | -63.203
-7.5 | -0.671 | 0.01083 | 0.006 | -62.013
-7 | -0.632 | 0.01048 | 0.006 | -60.266
-6.5 | -0.589 | 0.01024 | 0.006 | -57.514
-6 | -0.543 | 0.01 | 0.006 | -54.305
-5.5 | -0.494 | 0.00976 | 0.005 | -50.632
-5 | -0.443 | 0.01036 | 0.005 | -42.747
-4.5 | -0.389 | 0.00999 | 0.005 | -38.929
-4 | -0.334 | 0.00974 | 0.005 | -34.271
-3.5 | -0.277 | 0.00954 | 0.005 | -29.083
-3 | -0.22 | 0.00939 | 0.005 | -23.405
-2.5 | -0.161 | 0.00923 | 0.004 | -17.484
-2 | -0.102 | 0.00909 | 0.004 | -11.258
-1.5 | -0.043 | 0.00886 | 0.004 | -4.84
-1 | 0.017 | 0.00884 | 0.004 | 1.917
-0.5 | 0.077 | 0.00952 | 0.003 | 8.084
0 | 0.137 | 0.00937 | 0.003 | 14.623
0.5 | 0.197 | 0.00927 | 0.003 | 21.247
1 | 0.257 | 0.00919 | 0.003 | 27.948
1.5 | 0.317 | 0.01019 | 0.002 | 31.071
2 | 0.377 | 0.00996 | 0.002 | 37.818
2.5 | 0.436 | 0.00818 | 0.002 | 53.348
3 | 0.496 | 0.00824 | 0.002 | 60.17
3.5 | 0.555 | 0.00826 | 0.001 | 67.217
4 | 0.614 | 0.00829 | 0.001 | 74.091
4.5 | 0.674 | 0.00839 | 0.001 | 80.238
5 | 0.732 | 0.0086 | 0 | 85.14
5.5 | 0.791 | 0.00991 | 0 | 79.807
6 | 0.849 | 0.00999 | 0 | 85.018
6.5 | 0.906 | 0.01009 | -0.001 | 89.77
7 | 0.962 | 0.01038 | -0.001 | 92.697
7.5 | 1.016 | 0.0093 | -0.001 | 109.281
8 | 1.069 | 0.00947 | -0.002 | 112.883
8.5 | 1.119 | 0.00966 | -0.002 | 115.803
9 | 1.166 | 0.00944 | -0.003 | 123.503
9.5 | 1.21 | 0.00936 | -0.003 | 129.21
10 | 1.25 | 0.01058 | -0.003 | 118.122
10.5 | 1.283 | 0.01122 | -0.004 | 114.357
11 | 1.311 | 0.012 | -0.004 | 109.278
11.5 | 1.332 | 0.01299 | -0.004 | 102.501
12 | 1.347 | 0.01425 | -0.005 | 94.552
12.5 | 1.356 | 0.01584 | -0.005 | 85.586
13 | 1.36 | 0.0178 | -0.006 | 76.418
13.5 | 1.357 | 0.02007 | -0.006 | 67.6
14 | 1.348 | 0.02266 | -0.006 | 59.494
14.5 | 1.335 | 0.02559 | -0.007 | 52.162
15 | 1.317 | 0.02886 | -0.007 | 45.637
15.5 | 1.295 | 0.03252 | -0.007 | 39.816
16 | 1.269 | 0.03624 | -0.008 | 35.026
16.5 | 1.24 | 0.04041 | -0.008 | 30.681
17 | 1.207 | 0.04512 | -0.008 | 26.747
17.5 | 1.171 | 0.05008 | -0.009 | 23.391
18 | 1.134 | 0.05551 | -0.009 | 20.422

## 140. Re 18M Mach 0.10 (2)
BIGFOIL.COM POLAR EXPORT
Horten 11.00% thick 3.00% camber
Horten 11.00% thick 3.00% camber |  |  |  | Cl Max: | 1.8261 | at alpha= | 18.5 | deg
XFOIL ncrit=9 |  |  |  | L/D Max: | 159.598 | at alpha= | 6 | deg
Re: | 18000000 |  |  | Cd Min: | 0.0562 | at alpha= | 20 | deg
Mach: | 0.1 |  |  | Cl=0 at alpha= | -1.3027 | deg
|  |  |  | @ Cl=0.1, Cd= | 0.0052735
|  |  |  | @ Cl=0.4, Cd= | 0.0051455
|  |  |  | @ Cl=0.6, Cd= | 0.0042447
alpha (deg) | Cl | Cd | Cm | Cl/Cd
-20 | -1.8321 | 0.02658 | -0.0535 | -68.9278
-19.5 | -1.8286 | 0.02403 | -0.0479 | -76.0965
-19 | -1.8119 | 0.02237 | -0.0424 | -80.9969
-18.5 | -1.785 | 0.021 | -0.0379 | -85
-18 | -1.7524 | 0.01958 | -0.0344 | -89.4995
-17.5 | -1.7152 | 0.01836 | -0.0312 | -93.4205
-17 | -1.6749 | 0.01731 | -0.0284 | -96.7591
-16.5 | -1.633 | 0.01632 | -0.0257 | -100.0613
-16 | -1.5896 | 0.01539 | -0.0232 | -103.2878
-15.5 | -1.5441 | 0.0146 | -0.0209 | -105.7603
-15 | -1.4983 | 0.01377 | -0.0186 | -108.809
-14.5 | -1.4508 | 0.01308 | -0.0166 | -110.9174
-14 | -1.392 | 0.01231 | -0.0169 | -113.0788
-13.5 | -1.3208 | 0.01169 | -0.0199 | -112.9855
-13 | -1.2747 | 0.01113 | -0.0176 | -114.5283
-12.5 | -1.225 | 0.01066 | -0.0159 | -114.9156
-12 | -1.1748 | 0.01012 | -0.0143 | -116.087
-11.5 | -1.1231 | 0.00969 | -0.0129 | -115.903
-11 | -1.0705 | 0.00931 | -0.0117 | -114.9839
-10.5 | -1.0174 | 0.00897 | -0.0106 | -113.4225
-10 | -0.9638 | 0.00864 | -0.0096 | -111.5509
-9.5 | -0.9103 | 0.00827 | -0.0086 | -110.0726
-9 | -0.8566 | 0.00792 | -0.0076 | -108.1566
-8.5 | -0.8025 | 0.0076 | -0.0067 | -105.5921
-8 | -0.7478 | 0.00735 | -0.0059 | -101.7415
-7.5 | -0.6927 | 0.00713 | -0.0052 | -97.1529
-7 | -0.6378 | 0.00688 | -0.0045 | -92.7035
-6.5 | -0.5828 | 0.00664 | -0.0038 | -87.7711
-6 | -0.5272 | 0.00647 | -0.0032 | -81.4838
-5.5 | -0.4717 | 0.0063 | -0.0027 | -74.873
-5 | -0.416 | 0.00612 | -0.0022 | -67.9739
-4.5 | -0.3599 | 0.00598 | -0.0017 | -60.1839
-4 | -0.304 | 0.00583 | -0.0013 | -52.1441
-3.5 | -0.2478 | 0.00573 | -0.0009 | -43.2461
-3 | -0.1916 | 0.00563 | -0.0005 | -34.032
-2.5 | -0.1352 | 0.00552 | -0.0002 | -24.4928
-2 | -0.0788 | 0.00544 | 0 | -14.4853
-1.5 | -0.0223 | 0.00538 | 0.0003 | -4.145
-1 | 0.0342 | 0.00533 | 0.0005 | 6.4165
-0.5 | 0.0908 | 0.00528 | 0.0007 | 17.197
0 | 0.1474 | 0.00524 | 0.0009 | 28.1298
0.5 | 0.2039 | 0.00523 | 0.001 | 38.9866
1 | 0.2602 | 0.00521 | 0.0012 | 49.9424
1.5 | 0.3167 | 0.00519 | 0.0013 | 61.0212
2 | 0.3729 | 0.00517 | 0.0015 | 72.1277
2.5 | 0.4283 | 0.00512 | 0.0018 | 83.6523
3 | 0.4745 | 0.00443 | 0.0037 | 107.1106
3.5 | 0.5251 | 0.00419 | 0.0049 | 125.3222
4 | 0.579 | 0.00421 | 0.0054 | 137.5297
4.5 | 0.6335 | 0.0043 | 0.0058 | 147.3256
5 | 0.6867 | 0.00442 | 0.0065 | 155.362
5.5 | 0.7406 | 0.00467 | 0.007 | 158.5867
6 | 0.7948 | 0.00498 | 0.0073 | 159.5984
6.5 | 0.8479 | 0.00533 | 0.0078 | 159.0807
7 | 0.9008 | 0.00566 | 0.0084 | 159.1519
7.5 | 0.9525 | 0.00609 | 0.0091 | 156.4039
8.5 | 1.0571 | 0.00702 | 0.01 | 150.584
9 | 1.1194 | 0.00747 | 0.0082 | 149.8527
9.5 | 1.1813 | 0.008 | 0.0064 | 147.6625
10.5 | 1.2935 | 0.00895 | 0.0054 | 144.5251
11 | 1.3508 | 0.00945 | 0.0044 | 142.9418
11.5 | 1.4075 | 0.00999 | 0.0036 | 140.8909
12 | 1.4633 | 0.01059 | 0.0028 | 138.1775
12.5 | 1.5183 | 0.01118 | 0.0022 | 135.805
13 | 1.5719 | 0.01188 | 0.0017 | 132.3148
13.5 | 1.617 | 0.01248 | 0.003 | 129.5673
14 | 1.6533 | 0.01324 | 0.0058 | 124.8716
14.5 | 1.6913 | 0.01404 | 0.0082 | 120.463
15 | 1.7283 | 0.01486 | 0.0105 | 116.3055
15.5 | 1.7521 | 0.01579 | 0.015 | 110.9626
16 | 1.7698 | 0.01725 | 0.0191 | 102.5971
16.5 | 1.7878 | 0.01921 | 0.0217 | 93.0661
17 | 1.8035 | 0.02196 | 0.0228 | 82.1266
17.5 | 1.8169 | 0.02545 | 0.0229 | 71.391
18 | 1.8253 | 0.02972 | 0.0225 | 61.4166
18.5 | 1.8261 | 0.03487 | 0.0217 | 52.3688
19 | 1.8184 | 0.04096 | 0.0206 | 44.3945
19.5 | 1.7951 | 0.04889 | 0.0189 | 36.7171
20 | 1.7811 | 0.0562 | 0.0169 | 31.6922

## 141. Re 18M Mach 0.25 (1)
BIGFOIL.COM POLAR EXPORT
Horten 11.00% thick 3.00% camber
Horten 11.00% thick 3.00% camber |  |  |  | Cl Max: | 1.317 | at alpha= | 12 | deg
JavaFoil+Calcfoil stall+Eppler ext transition |  |  |  | L/D Max: | 120.76 | at alpha= | 8.5 | deg
Re: | 18000000 |  |  | Cd Min: | 0.00774 | at alpha= | 2.5 | deg
Mach: | 0.25 |  |  | Cl=0 at alpha= | -1.1393 | deg
|  |  |  | @ Cl=0.1, Cd= | 0.0096758
|  |  |  | @ Cl=0.4, Cd= | 0.0091721
|  |  |  | @ Cl=0.6, Cd= | 0.0082049
alpha (deg) | Cl | Cd | Cm | Cl/Cd
-14 | -0.384 | 0.10058 | 0.004 | -3.814
-13.5 | -0.428 | 0.09401 | 0.004 | -4.556
-13 | -0.469 | 0.08828 | 0.004 | -5.31
-12.5 | -0.505 | 0.08288 | 0.004 | -6.089
-12 | -0.536 | 0.0771 | 0.004 | -6.954
-11.5 | -0.563 | 0.07148 | 0.004 | -7.871
-11 | -0.584 | 0.06573 | 0.004 | -8.883
-10.5 | -0.599 | 0.06067 | 0.004 | -9.875
-10 | -0.61 | 0.05466 | 0.004 | -11.154
-9.5 | -0.614 | 0.04855 | 0.004 | -12.655
-9 | -0.724 | 0.01056 | 0.006 | -68.548
-8.5 | -0.717 | 0.01024 | 0.006 | -70.025
-8 | -0.695 | 0.01032 | 0.006 | -67.333
-7.5 | -0.666 | 0.0099 | 0.006 | -67.277
-7 | -0.632 | 0.01029 | 0.006 | -61.46
-6.5 | -0.593 | 0.0105 | 0.006 | -56.469
-6 | -0.55 | 0.01028 | 0.006 | -53.445
-5.5 | -0.502 | 0.01 | 0.006 | -50.225
-5 | -0.451 | 0.00979 | 0.005 | -46.12
-4.5 | -0.398 | 0.01024 | 0.005 | -38.821
-4 | -0.342 | 0.01002 | 0.005 | -34.118
-3.5 | -0.284 | 0.00975 | 0.005 | -29.151
-3 | -0.226 | 0.00952 | 0.005 | -23.683
-2.5 | -0.166 | 0.00944 | 0.004 | -17.546
-2 | -0.105 | 0.00924 | 0.004 | -11.371
-1.5 | -0.044 | 0.00902 | 0.004 | -4.882
-1 | 0.017 | 0.00894 | 0.004 | 1.946
-0.5 | 0.079 | 0.00973 | 0.004 | 8.126
0 | 0.141 | 0.00957 | 0.003 | 14.717
0.5 | 0.202 | 0.0095 | 0.003 | 21.309
1 | 0.264 | 0.00937 | 0.003 | 28.16
1.5 | 0.325 | 0.00919 | 0.002 | 35.414
2 | 0.387 | 0.00956 | 0.002 | 40.453
2.5 | 0.448 | 0.00774 | 0.002 | 57.877
3 | 0.509 | 0.00779 | 0.002 | 65.397
3.5 | 0.57 | 0.0085 | 0.001 | 67.056
4 | 0.631 | 0.0079 | 0.001 | 79.865
4.5 | 0.692 | 0.00865 | 0.001 | 79.955
5 | 0.752 | 0.00888 | 0 | 84.706
5.5 | 0.812 | 0.00911 | 0 | 89.155
6 | 0.872 | 0.01037 | 0 | 84.023
6.5 | 0.93 | 0.01052 | -0.001 | 88.403
7 | 0.987 | 0.00917 | -0.001 | 107.629
7.5 | 1.041 | 0.00929 | -0.001 | 112.083
8 | 1.094 | 0.00957 | -0.002 | 114.33
8.5 | 1.143 | 0.00947 | -0.002 | 120.76
9 | 1.188 | 0.01008 | -0.003 | 117.866
9.5 | 1.229 | 0.01072 | -0.003 | 114.577
10 | 1.263 | 0.01144 | -0.003 | 110.402
10.5 | 1.289 | 0.01236 | -0.004 | 104.249
11 | 1.306 | 0.01352 | -0.004 | 96.614
11.5 | 1.315 | 0.01509 | -0.004 | 87.184
12 | 1.317 | 0.01709 | -0.005 | 77.088
12.5 | 1.312 | 0.01942 | -0.005 | 67.582
13 | 1.3 | 0.0221 | -0.006 | 58.837
13.5 | 1.277 | 0.02517 | -0.006 | 50.722
14 | 1.244 | 0.0288 | -0.006 | 43.187
14.5 | 1.203 | 0.03281 | -0.007 | 36.669
15 | 1.154 | 0.03732 | -0.007 | 30.931
15.5 | 1.098 | 0.04251 | -0.007 | 25.821
16 | 1.033 | 0.04886 | -0.008 | 21.141
16.5 | 0.963 | 0.05574 | -0.008 | 17.273
17 | 0.886 | 0.06435 | -0.008 | 13.77

## 142. Re 18M Mach 0.25 (2)
BIGFOIL.COM POLAR EXPORT
Horten 11.00% thick 3.00% camber
Horten 11.00% thick 3.00% camber |  |  |  | Cl Max: | 1.7795 | at alpha= | 16.5 | deg
XFOIL ncrit=9 |  |  |  | L/D Max: | 162.485 | at alpha= | 6 | deg
Re: | 18000000 |  |  | Cd Min: | 0.22488 | at alpha= | -20 | deg
Mach: | 0.25 |  |  | Cl=0 at alpha= | -1.3139 | deg
|  |  |  | @ Cl=0.1, Cd= | 0.0052957
|  |  |  | @ Cl=0.4, Cd= | 0.0051883
|  |  |  | @ Cl=0.6, Cd= | 0.0042312
alpha (deg) | Cl | Cd | Cm | Cl/Cd
-20 | -0.7936 | 0.22488 | 0.0675 | -3.529
-19.5 | -0.807 | 0.20774 | 0.0581 | -3.8847
-19 | -0.7953 | 0.20018 | 0.0536 | -3.9729
-18.5 | -0.7992 | 0.18818 | 0.0468 | -4.247
-18 | -0.8036 | 0.17685 | 0.0403 | -4.544
-17.5 | -0.8009 | 0.16763 | 0.0351 | -4.7778
-17 | -0.8145 | 0.15506 | 0.028 | -5.2528
-16.5 | -1.4083 | 0.04609 | -0.0641 | -30.5554
-16 | -1.513 | 0.03306 | -0.0614 | -45.7653
-15.5 | -1.5381 | 0.02774 | -0.0533 | -55.447
-15 | -1.5392 | 0.02252 | -0.0466 | -68.3481
-14.5 | -1.5103 | 0.01953 | -0.041 | -77.3323
-14 | -1.4625 | 0.01695 | -0.0379 | -86.2832
-13.5 | -1.3887 | 0.0152 | -0.0388 | -91.3618
-13 | -1.3432 | 0.01397 | -0.0342 | -96.1489
-12.5 | -1.2902 | 0.01313 | -0.0307 | -98.2635
-12 | -1.2375 | 0.01213 | -0.0274 | -102.0198
-11.5 | -1.1834 | 0.01122 | -0.0243 | -105.4724
-11 | -1.1274 | 0.01047 | -0.0217 | -107.6791
-10.5 | -1.0706 | 0.00985 | -0.0193 | -108.6904
-10 | -1.0128 | 0.00933 | -0.0172 | -108.5531
-9.5 | -0.9547 | 0.0089 | -0.0153 | -107.2697
-9 | -0.8964 | 0.0085 | -0.0135 | -105.4588
-8.5 | -0.8384 | 0.00809 | -0.0118 | -103.6341
-8 | -0.7805 | 0.0077 | -0.0103 | -101.3636
-7.5 | -0.7223 | 0.00737 | -0.0089 | -98.0054
-7 | -0.6638 | 0.00712 | -0.0077 | -93.2303
-6.5 | -0.6055 | 0.00686 | -0.0066 | -88.2653
-6 | -0.5474 | 0.0066 | -0.0055 | -82.9394
-5.5 | -0.4889 | 0.00642 | -0.0046 | -76.1526
-5 | -0.4307 | 0.00623 | -0.0038 | -69.1332
-4.5 | -0.3723 | 0.00606 | -0.003 | -61.4356
-4 | -0.3139 | 0.0059 | -0.0024 | -53.2034
-3.5 | -0.2554 | 0.00578 | -0.0018 | -44.1869
-3 | -0.1972 | 0.00566 | -0.0012 | -34.841
-2.5 | -0.1388 | 0.00556 | -0.0008 | -24.964
-2 | -0.0802 | 0.00548 | -0.0004 | -14.635
-1.5 | -0.0217 | 0.0054 | 0 | -4.0185
-1 | 0.0366 | 0.00535 | 0.0003 | 6.8411
-0.5 | 0.095 | 0.0053 | 0.0006 | 17.9245
0 | 0.1536 | 0.00525 | 0.0008 | 29.2571
0.5 | 0.2121 | 0.00524 | 0.001 | 40.4771
1 | 0.2702 | 0.00523 | 0.0012 | 51.6635
1.5 | 0.3285 | 0.00522 | 0.0014 | 62.931
2 | 0.3866 | 0.0052 | 0.0016 | 74.3462
2.5 | 0.4439 | 0.00515 | 0.002 | 86.1942
3 | 0.491 | 0.00442 | 0.0041 | 111.086
3.5 | 0.5435 | 0.00421 | 0.0054 | 129.0974
4 | 0.5994 | 0.00423 | 0.0061 | 141.7021
4.5 | 0.6561 | 0.00434 | 0.0066 | 151.1751
5 | 0.7114 | 0.00447 | 0.0074 | 159.1499
5.5 | 0.7674 | 0.00474 | 0.008 | 161.8987
6 | 0.8238 | 0.00507 | 0.0085 | 162.4852
6.5 | 0.879 | 0.00542 | 0.0093 | 162.1771
7 | 0.9338 | 0.0058 | 0.0101 | 161
7.5 | 0.9874 | 0.00625 | 0.0112 | 157.984
8 | 1.0409 | 0.00674 | 0.0123 | 154.4362
8.5 | 1.0984 | 0.0073 | 0.0125 | 150.4658
9 | 1.165 | 0.00786 | 0.0107 | 148.2188
9.5 | 1.23 | 0.00839 | 0.0093 | 146.6031
10 | 1.2873 | 0.00891 | 0.0097 | 144.4781
10.5 | 1.3483 | 0.0095 | 0.0092 | 141.9263
11 | 1.409 | 0.01011 | 0.0088 | 139.367
11.5 | 1.4689 | 0.0108 | 0.0085 | 136.0093
12 | 1.5277 | 0.01153 | 0.0084 | 132.4978
12.5 | 1.5857 | 0.01229 | 0.0084 | 129.0236
13 | 1.6313 | 0.01309 | 0.0109 | 124.6218
13.5 | 1.6678 | 0.01401 | 0.0148 | 119.0435
14 | 1.7027 | 0.01499 | 0.0188 | 113.5891
14.5 | 1.7231 | 0.01622 | 0.0246 | 106.233
15 | 1.7428 | 0.01815 | 0.0283 | 96.022
15.5 | 1.7587 | 0.02119 | 0.0301 | 82.9967
16 | 1.7714 | 0.0253 | 0.0303 | 70.0158
16.5 | 1.7795 | 0.03016 | 0.0298 | 59.002
17 | 1.776 | 0.03616 | 0.029 | 49.115
17.5 | 1.7623 | 0.04322 | 0.0279 | 40.7751
18 | 1.7341 | 0.05189 | 0.0259 | 33.4188
18.5 | 1.7145 | 0.06016 | 0.0236 | 28.499
19 | 1.6886 | 0.0694 | 0.0206 | 24.3314
19.5 | 1.6445 | 0.08119 | 0.0161 | 20.255
20 | 1.6183 | 0.09115 | 0.0122 | 17.7543

## 143. Re 18M Mach 0.50 (1)
BIGFOIL.COM POLAR EXPORT
Horten 11.00% thick 3.00% camber
Horten 11.00% thick 3.00% camber |  |  |  | Cl Max: | 1.207 | at alpha= | 9 | deg
JavaFoil+Calcfoil stall+Eppler ext transition |  |  |  | L/D Max: | 117.374 | at alpha= | 6.5 | deg
Re: | 18000000 |  |  | Cd Min: | 0.00776 | at alpha= | 2.5 | deg
Mach: | 0.5 |  |  | Cl=0 at alpha= | -1.1397 | deg
|  |  |  | @ Cl=0.1, Cd= | 0.0087791
|  |  |  | @ Cl=0.4, Cd= | 0.0092832
|  |  |  | @ Cl=0.6, Cd= | 0.0082706
alpha (deg) | Cl | Cd | Cm | Cl/Cd
-20 | -1.01 | 0.15966 | 0.005 | -6.327
-19.5 | -0.981 | 0.17014 | 0.004 | -5.767
-19 | -0.955 | 0.16235 | 0.004 | -5.885
-18.5 | -0.931 | 0.14624 | 0.005 | -6.368
-18 | -0.907 | 0.1341 | 0.005 | -6.762
-17.5 | -0.877 | 0.14263 | 0.005 | -6.147
-17 | -0.853 | 0.1265 | 0.005 | -6.741
-16.5 | -0.828 | 0.11545 | 0.005 | -7.175
-16 | -0.798 | 0.12662 | 0.005 | -6.301
-15.5 | -0.774 | 0.11109 | 0.005 | -6.963
-15 | -0.75 | 0.09914 | 0.005 | -7.561
-14.5 | -0.719 | 0.10516 | 0.004 | -6.837
-14 | -0.695 | 0.09301 | 0.005 | -7.472
-13.5 | -0.671 | 0.08388 | 0.005 | -8.001
-13 | -0.641 | 0.08375 | 0.005 | -7.657
-12.5 | -0.619 | 0.07305 | 0.005 | -8.48
-12 | -0.589 | 0.07361 | 0.005 | -8.004
-11.5 | -0.565 | 0.06675 | 0.005 | -8.462
-11 | -0.548 | 0.05418 | 0.005 | -10.114
-10.5 | -0.509 | 0.06248 | 0.004 | -8.154
-10 | -0.488 | 0.05388 | 0.005 | -9.053
-9.5 | -0.455 | 0.05701 | 0.004 | -7.989
-9 | -0.432 | 0.05003 | 0.005 | -8.635
-8.5 | -0.402 | 0.0513 | 0.004 | -7.829
-8 | -0.377 | 0.04543 | 0.004 | -8.307
-7.5 | -0.348 | 0.04586 | 0.004 | -7.585
-7 | -0.319 | 0.04548 | 0.004 | -7.022
-6.5 | -0.295 | 0.03989 | 0.004 | -7.391
-6 | -0.265 | 0.04154 | 0.004 | -6.378
-5.5 | -0.484 | 0.01012 | 0.006 | -47.784
-5 | -0.465 | 0.01027 | 0.006 | -45.301
-4.5 | -0.423 | 0.00978 | 0.006 | -43.258
-4 | -0.37 | 0.00952 | 0.006 | -38.902
-3.5 | -0.312 | 0.0092 | 0.005 | -33.894
-3 | -0.249 | 0.00892 | 0.005 | -27.922
-2.5 | -0.184 | 0.00951 | 0.005 | -19.328
-2 | -0.117 | 0.00929 | 0.005 | -12.59
-1.5 | -0.049 | 0.00906 | 0.004 | -5.415
-1 | 0.019 | 0.00896 | 0.004 | 2.168
-0.5 | 0.088 | 0.0088 | 0.004 | 10.037
0 | 0.157 | 0.00868 | 0.004 | 18.113
0.5 | 0.226 | 0.00866 | 0.003 | 26.101
1 | 0.295 | 0.00866 | 0.003 | 34.042
1.5 | 0.363 | 0.00931 | 0.003 | 39.009
2 | 0.432 | 0.00926 | 0.002 | 46.642
2.5 | 0.5 | 0.00776 | 0.002 | 64.447
3 | 0.568 | 0.00788 | 0.002 | 72.086
3.5 | 0.636 | 0.00871 | 0.001 | 72.989
4 | 0.703 | 0.00888 | 0.001 | 79.21
4.5 | 0.771 | 0.00854 | 0.001 | 90.265
5 | 0.837 | 0.00899 | 0 | 93.159
5.5 | 0.903 | 0.00882 | 0 | 102.41
6 | 0.968 | 0.00888 | 0 | 108.982
6.5 | 1.03 | 0.00877 | -0.001 | 117.374
7 | 1.087 | 0.00961 | -0.001 | 113.084
7.5 | 1.137 | 0.0106 | -0.002 | 107.26
8 | 1.176 | 0.0118 | -0.002 | 99.664
8.5 | 1.201 | 0.01337 | -0.002 | 89.865
9 | 1.207 | 0.01557 | -0.003 | 77.536
9.5 | 1.188 | 0.01851 | -0.003 | 64.16
10 | 1.114 | 0.02254 | -0.004 | 49.409
10.5 | 0.725 | 0.02856 | -0.004 | 25.382
11 | 0.754 | 0.03016 | -0.004 | 24.991
11.5 | 0.78 | 0.0336 | -0.005 | 23.2
12 | 0.805 | 0.0373 | -0.005 | 21.585
12.5 | 0.833 | 0.03989 | -0.005 | 20.876
13 | 0.86 | 0.04272 | -0.006 | 20.133
13.5 | 0.88 | 0.05092 | -0.006 | 17.28
14 | 0.898 | 0.06057 | -0.006 | 14.832

## 144. Re 18M Mach 0.50 (2)
BIGFOIL.COM POLAR EXPORT
Horten 11.00% thick 3.00% camber
Horten 11.00% thick 3.00% camber |  |  |  | Cl Max: | 1.6403 | at alpha= | 11.5 | deg
XFOIL ncrit=9 |  |  |  | L/D Max: | 175.917 | at alpha= | 5.5 | deg
Re: | 18000000 |  |  | Cd Min: | 0.01885 | at alpha= | 11.5 | deg
Mach: | 0.5 |  |  | Cl=0 at alpha= | -99 | deg
|  |  |  | @ Cl=0.1, Cd= | 0.00538
|  |  |  | @ Cl=0.4, Cd= | 0.0053425
|  |  |  | @ Cl=0.6, Cd= | 0.0044076
alpha (deg) | Cl | Cd | Cm | Cl/Cd
0 | 0.1825 | 0.00538 | 0.0004 | 33.9219
0.5 | 0.2493 | 0.00535 | 0.0009 | 46.5981
1 | 0.3163 | 0.00534 | 0.0014 | 59.2322
1.5 | 0.383 | 0.00534 | 0.0019 | 71.7228
2 | 0.4496 | 0.00535 | 0.0025 | 84.0374
3 | 0.5662 | 0.00449 | 0.0066 | 126.1024
3.5 | 0.6277 | 0.00434 | 0.0084 | 144.6313
4 | 0.6935 | 0.00442 | 0.0095 | 156.9005
4.5 | 0.7599 | 0.00457 | 0.0107 | 166.2801
5 | 0.8249 | 0.00477 | 0.0123 | 172.935
5.5 | 0.8919 | 0.00507 | 0.0137 | 175.9172
6 | 0.9578 | 0.00548 | 0.0155 | 174.781
6.5 | 1.0224 | 0.00594 | 0.0177 | 172.1212
7 | 1.0843 | 0.00653 | 0.0206 | 166.049
7.5 | 1.1457 | 0.00717 | 0.0238 | 159.7908
8 | 1.214 | 0.00799 | 0.0259 | 151.9399
8.5 | 1.3008 | 0.00886 | 0.0248 | 146.8172
9 | 1.383 | 0.00974 | 0.0252 | 141.9918
9.5 | 1.4547 | 0.01058 | 0.028 | 137.4953
10 | 1.5328 | 0.01156 | 0.03 | 132.5952
11 | 1.639 | 0.01471 | 0.0415 | 111.4208
11.5 | 1.6403 | 0.01885 | 0.0472 | 87.0186

## 145. Re 20M Mach 0.00 (1)
BIGFOIL.COM POLAR EXPORT
Horten 11.00% thick 3.00% camber
Horten 11.00% thick 3.00% camber |  |  |  | Cl Max: | 1.371 | at alpha= | 13 | deg
JavaFoil+Calcfoil stall+Eppler ext transition |  |  |  | L/D Max: | 127.662 | at alpha= | 9.5 | deg
Re: | 20000000 |  |  | Cd Min: | 0.0082 | at alpha= | 2.5 | deg
Mach: | 0 |  |  | Cl=0 at alpha= | -1.1417 | deg
|  |  |  | @ Cl=0.1, Cd= | 0.0093298
|  |  |  | @ Cl=0.4, Cd= | 0.0091797
|  |  |  | @ Cl=0.6, Cd= | 0.0082337
alpha (deg) | Cl | Cd | Cm | Cl/Cd
-15.5 | -0.636 | 0.10333 | 0.004 | -6.155
-15 | -0.65 | 0.0974 | 0.004 | -6.675
-14.5 | -0.663 | 0.09187 | 0.004 | -7.215
-14 | -0.674 | 0.08614 | 0.004 | -7.828
-13.5 | -0.684 | 0.08093 | 0.004 | -8.448
-13 | -0.691 | 0.07546 | 0.004 | -9.163
-12.5 | -0.697 | 0.07001 | 0.004 | -9.957
-12 | -0.701 | 0.06442 | 0.004 | -10.877
-11.5 | -0.702 | 0.05856 | 0.005 | -11.992
-11 | -0.704 | 0.05122 | 0.005 | -13.742
-10.5 | -0.815 | 0.01134 | 0.006 | -71.83
-10 | -0.814 | 0.00973 | 0.006 | -83.677
-9.5 | -0.795 | 0.01016 | 0.006 | -78.272
-9 | -0.77 | 0.0103 | 0.006 | -74.784
-8.5 | -0.741 | 0.00988 | 0.006 | -75.016
-8 | -0.708 | 0.01096 | 0.006 | -64.582
-7.5 | -0.671 | 0.0106 | 0.006 | -63.318
-7 | -0.631 | 0.01027 | 0.006 | -61.466
-6.5 | -0.588 | 0.01003 | 0.006 | -58.594
-6 | -0.541 | 0.00981 | 0.006 | -55.193
-5.5 | -0.492 | 0.01046 | 0.005 | -47.067
-5 | -0.441 | 0.01015 | 0.005 | -43.462
-4.5 | -0.387 | 0.0098 | 0.005 | -39.518
-4 | -0.332 | 0.00957 | 0.005 | -34.719
-3.5 | -0.276 | 0.00945 | 0.005 | -29.214
-3 | -0.219 | 0.00923 | 0.005 | -23.711
-2.5 | -0.161 | 0.0091 | 0.004 | -17.648
-2 | -0.102 | 0.00898 | 0.004 | -11.348
-1.5 | -0.043 | 0.00875 | 0.004 | -4.879
-1 | 0.017 | 0.01092 | 0.004 | 1.544
-0.5 | 0.077 | 0.0094 | 0.003 | 8.149
0 | 0.136 | 0.00922 | 0.003 | 14.782
0.5 | 0.196 | 0.00916 | 0.003 | 21.398
1 | 0.256 | 0.0103 | 0.003 | 24.813
1.5 | 0.315 | 0.0101 | 0.002 | 31.198
2 | 0.375 | 0.0099 | 0.002 | 37.828
2.5 | 0.434 | 0.0082 | 0.002 | 52.954
3 | 0.493 | 0.00824 | 0.002 | 59.867
3.5 | 0.552 | 0.00825 | 0.001 | 66.934
4 | 0.611 | 0.00823 | 0.001 | 74.269
4.5 | 0.67 | 0.00837 | 0.001 | 80.109
5 | 0.729 | 0.00855 | 0 | 85.285
5.5 | 0.787 | 0.00985 | 0 | 79.893
6 | 0.845 | 0.00992 | 0 | 85.145
6.5 | 0.902 | 0.01002 | -0.001 | 90.017
7 | 0.957 | 0.01028 | -0.001 | 93.147
7.5 | 1.012 | 0.0105 | -0.001 | 96.388
8 | 1.064 | 0.00979 | -0.002 | 108.647
8.5 | 1.115 | 0.00944 | -0.002 | 118.075
9 | 1.162 | 0.00961 | -0.003 | 120.962
9.5 | 1.206 | 0.00945 | -0.003 | 127.662
10 | 1.247 | 0.01032 | -0.003 | 120.823
10.5 | 1.282 | 0.01089 | -0.004 | 117.733
11 | 1.312 | 0.01157 | -0.004 | 113.357
11.5 | 1.335 | 0.01244 | -0.004 | 107.366
12 | 1.353 | 0.01352 | -0.005 | 100.085
12.5 | 1.364 | 0.0149 | -0.005 | 91.564
13 | 1.371 | 0.01666 | -0.006 | 82.285
13.5 | 1.37 | 0.01872 | -0.006 | 73.156
14 | 1.364 | 0.02106 | -0.006 | 64.773
14.5 | 1.354 | 0.02378 | -0.007 | 56.938
15 | 1.339 | 0.02693 | -0.007 | 49.731
15.5 | 1.321 | 0.03009 | -0.007 | 43.92
16 | 1.3 | 0.03373 | -0.008 | 38.527
16.5 | 1.274 | 0.03774 | -0.008 | 33.762
17 | 1.246 | 0.04191 | -0.008 | 29.731
17.5 | 1.215 | 0.04647 | -0.009 | 26.151
18 | 1.182 | 0.05143 | -0.009 | 22.992

## 146. Re 20M Mach 0.00 (2)
BIGFOIL.COM POLAR EXPORT
Horten 11.00% thick 3.00% camber
Horten 11.00% thick 3.00% camber |  |  |  | Cl Max: | 1.8526 | at alpha= | 19 | deg
XFOIL ncrit=9 |  |  |  | L/D Max: | 160.325 | at alpha= | 6 | deg
Re: | 20000000 |  |  | Cd Min: | 0.04785 | at alpha= | 20 | deg
Mach: | 0 |  |  | Cl=0 at alpha= | -1.2975 | deg
|  |  |  | @ Cl=0.1, Cd= | 0.0052126
|  |  |  | @ Cl=0.4, Cd= | 0.0051239
|  |  |  | @ Cl=0.6, Cd= | 0.004249
alpha (deg) | Cl | Cd | Cm | Cl/Cd
-20 | -1.8703 | 0.02211 | -0.0406 | -84.5907
-19.5 | -1.851 | 0.02078 | -0.0355 | -89.076
-19 | -1.8194 | 0.0196 | -0.0322 | -92.8265
-18.5 | -1.784 | 0.01853 | -0.0293 | -96.2763
-18 | -1.746 | 0.01756 | -0.0267 | -99.4305
-17.5 | -1.7063 | 0.01662 | -0.0243 | -102.6655
-17 | -1.6646 | 0.01579 | -0.0221 | -105.4212
-16.5 | -1.6218 | 0.01499 | -0.02 | -108.1921
-16 | -1.5778 | 0.01422 | -0.018 | -110.9564
-15.5 | -1.5323 | 0.01355 | -0.0161 | -113.0849
-15 | -1.4864 | 0.01286 | -0.0143 | -115.5832
-14.5 | -1.4318 | 0.01222 | -0.0142 | -117.1686
-14 | -1.3766 | 0.01156 | -0.0143 | -119.083
-13.5 | -1.3124 | 0.01116 | -0.0164 | -117.5986
-13 | -1.2654 | 0.0106 | -0.0146 | -119.3774
-12.5 | -1.2158 | 0.01018 | -0.0132 | -119.4303
-12 | -1.1659 | 0.00972 | -0.012 | -119.9486
-11.5 | -1.1146 | 0.00934 | -0.0109 | -119.3362
-11 | -1.0626 | 0.009 | -0.0099 | -118.0667
-10.5 | -1.01 | 0.00868 | -0.009 | -116.3594
-10 | -0.9571 | 0.00839 | -0.0081 | -114.0763
-9.5 | -0.9043 | 0.00805 | -0.0072 | -112.3354
-9 | -0.8511 | 0.00772 | -0.0064 | -110.2461
-8.5 | -0.7976 | 0.00742 | -0.0056 | -107.4933
-8 | -0.7434 | 0.00719 | -0.005 | -103.3936
-7.5 | -0.6888 | 0.00698 | -0.0044 | -98.6819
-7 | -0.6344 | 0.00675 | -0.0038 | -93.9852
-6.5 | -0.5798 | 0.00652 | -0.0032 | -88.9264
-6 | -0.5246 | 0.00635 | -0.0027 | -82.6142
-5.5 | -0.4693 | 0.00618 | -0.0022 | -75.9385
-5 | -0.4141 | 0.00601 | -0.0017 | -68.9018
-4.5 | -0.3585 | 0.0059 | -0.0014 | -60.7627
-4 | -0.303 | 0.00575 | -0.001 | -52.6957
-3.5 | -0.247 | 0.00564 | -0.0006 | -43.7943
-3 | -0.1911 | 0.00554 | -0.0003 | -34.4946
-2.5 | -0.1352 | 0.00545 | 0 | -24.8073
-2 | -0.079 | 0.00538 | 0.0002 | -14.684
-1.5 | -0.0228 | 0.0053 | 0.0004 | -4.3019
-1 | 0.0335 | 0.00525 | 0.0006 | 6.381
-0.5 | 0.0896 | 0.00522 | 0.0008 | 17.1648
0 | 0.1459 | 0.00518 | 0.001 | 28.166
0.5 | 0.2023 | 0.00515 | 0.0011 | 39.2816
1 | 0.2584 | 0.00514 | 0.0012 | 50.2724
1.5 | 0.3145 | 0.00515 | 0.0013 | 61.068
2 | 0.3702 | 0.00514 | 0.0015 | 72.0233
2.5 | 0.4257 | 0.00511 | 0.0017 | 83.3072
3 | 0.4797 | 0.00497 | 0.0021 | 96.5191
3.5 | 0.524 | 0.00424 | 0.0043 | 123.5849
4 | 0.5768 | 0.00421 | 0.005 | 137.0071
4.5 | 0.6303 | 0.0043 | 0.0055 | 146.5814
5 | 0.6831 | 0.00443 | 0.0061 | 154.1986
5.5 | 0.7365 | 0.00464 | 0.0066 | 158.7284
6 | 0.7904 | 0.00493 | 0.0069 | 160.3245
6.5 | 0.8429 | 0.00529 | 0.0074 | 159.3384
7 | 0.8954 | 0.00566 | 0.0079 | 158.1979
7.5 | 0.9472 | 0.00604 | 0.0085 | 156.8212
8 | 0.9982 | 0.00643 | 0.0092 | 155.2411
8.5 | 1.0496 | 0.00687 | 0.0097 | 152.7802
9 | 1.1079 | 0.0073 | 0.0086 | 151.7671
9.5 | 1.17 | 0.00779 | 0.0066 | 150.1926
10 | 1.2281 | 0.00824 | 0.0055 | 149.0413
10.5 | 1.2826 | 0.0087 | 0.0051 | 147.4253
11 | 1.3392 | 0.00919 | 0.0041 | 145.7236
11.5 | 1.3953 | 0.00969 | 0.0032 | 143.9938
12 | 1.4506 | 0.01024 | 0.0023 | 141.6602
12.5 | 1.5052 | 0.01079 | 0.0016 | 139.4995
13 | 1.5582 | 0.01144 | 0.001 | 136.2063
13.5 | 1.6111 | 0.01204 | 0.0003 | 133.8123
14 | 1.6475 | 0.01273 | 0.0031 | 129.4187
14.5 | 1.6856 | 0.01346 | 0.0053 | 125.2303
15 | 1.7241 | 0.01418 | 0.0072 | 121.5867
15.5 | 1.7594 | 0.01504 | 0.0094 | 116.9814
16 | 1.7766 | 0.01612 | 0.0146 | 110.2109
16.5 | 1.7966 | 0.01753 | 0.0179 | 102.4872
17 | 1.8142 | 0.01952 | 0.0202 | 92.9406
17.5 | 1.8305 | 0.02218 | 0.0211 | 82.5293
18 | 1.8439 | 0.02555 | 0.0212 | 72.1683
18.5 | 1.8515 | 0.02979 | 0.0207 | 62.1517
19 | 1.8526 | 0.03479 | 0.02 | 53.2509
19.5 | 1.8375 | 0.04157 | 0.0188 | 44.2025
20 | 1.8285 | 0.04785 | 0.0174 | 38.2132

## 147. Re 20M Mach 0.10 (1)
BIGFOIL.COM POLAR EXPORT
Horten 11.00% thick 3.00% camber
Horten 11.00% thick 3.00% camber |  |  |  | Cl Max: | 1.363 | at alpha= | 13 | deg
JavaFoil+Calcfoil stall+Eppler ext transition |  |  |  | L/D Max: | 126.508 | at alpha= | 9.5 | deg
Re: | 20000000 |  |  | Cd Min: | 0.00821 | at alpha= | 2.5 | deg
Mach: | 0.1 |  |  | Cl=0 at alpha= | -1.1417 | deg
|  |  |  | @ Cl=0.1, Cd= | 0.0093525
|  |  |  | @ Cl=0.4, Cd= | 0.0092534
|  |  |  | @ Cl=0.6, Cd= | 0.0082871
alpha (deg) | Cl | Cd | Cm | Cl/Cd
-15 | -0.614 | 0.09991 | 0.004 | -6.149
-14.5 | -0.63 | 0.09394 | 0.004 | -6.71
-14 | -0.645 | 0.08841 | 0.004 | -7.292
-13.5 | -0.657 | 0.08272 | 0.004 | -7.948
-13 | -0.668 | 0.07755 | 0.004 | -8.612
-12.5 | -0.676 | 0.07215 | 0.004 | -9.373
-12 | -0.682 | 0.06674 | 0.004 | -10.222
-11.5 | -0.686 | 0.06111 | 0.004 | -11.224
-11 | -0.687 | 0.05497 | 0.005 | -12.506
-10.5 | -0.694 | 0.04481 | 0.005 | -15.479
-10 | -0.805 | 0.01013 | 0.007 | -79.466
-9.5 | -0.79 | 0.01032 | 0.006 | -76.516
-9 | -0.767 | 0.01047 | 0.006 | -73.238
-8.5 | -0.739 | 0.01 | 0.006 | -73.942
-8 | -0.707 | 0.01104 | 0.006 | -64.073
-7.5 | -0.671 | 0.01068 | 0.006 | -62.868
-7 | -0.632 | 0.01026 | 0.006 | -61.584
-6.5 | -0.589 | 0.01014 | 0.006 | -58.074
-6 | -0.543 | 0.00986 | 0.006 | -55.048
-5.5 | -0.494 | 0.01053 | 0.005 | -46.934
-5 | -0.443 | 0.01025 | 0.005 | -43.175
-4.5 | -0.389 | 0.00987 | 0.005 | -39.409
-4 | -0.334 | 0.00963 | 0.005 | -34.654
-3.5 | -0.277 | 0.00941 | 0.005 | -29.484
-3 | -0.22 | 0.00931 | 0.005 | -23.609
-2.5 | -0.161 | 0.00911 | 0.004 | -17.722
-2 | -0.102 | 0.00898 | 0.004 | -11.396
-1.5 | -0.043 | 0.00879 | 0.004 | -4.88
-1 | 0.017 | 0.00969 | 0.004 | 1.749
-0.5 | 0.077 | 0.00941 | 0.003 | 8.181
0 | 0.137 | 0.00926 | 0.003 | 14.795
0.5 | 0.197 | 0.00921 | 0.003 | 21.4
1 | 0.257 | 0.0091 | 0.003 | 28.222
1.5 | 0.317 | 0.01016 | 0.002 | 31.187
2 | 0.377 | 0.00992 | 0.002 | 37.959
2.5 | 0.436 | 0.00821 | 0.002 | 53.16
3 | 0.496 | 0.00826 | 0.002 | 60.051
3.5 | 0.555 | 0.00831 | 0.001 | 66.833
4 | 0.614 | 0.00828 | 0.001 | 74.185
4.5 | 0.674 | 0.00843 | 0.001 | 79.875
5 | 0.732 | 0.00863 | 0 | 84.844
5.5 | 0.791 | 0.00991 | 0 | 79.794
6 | 0.849 | 0.00998 | 0 | 85.044
6.5 | 0.906 | 0.01009 | -0.001 | 89.8
7 | 0.962 | 0.01036 | -0.001 | 92.814
7.5 | 1.016 | 0.00926 | -0.001 | 109.701
8 | 1.069 | 0.0094 | -0.002 | 113.71
8.5 | 1.119 | 0.00954 | -0.002 | 117.302
9 | 1.166 | 0.00933 | -0.003 | 124.991
9.5 | 1.21 | 0.00957 | -0.003 | 126.508
10 | 1.25 | 0.01043 | -0.003 | 119.864
10.5 | 1.285 | 0.01104 | -0.004 | 116.356
11 | 1.313 | 0.01178 | -0.004 | 111.448
11.5 | 1.334 | 0.0127 | -0.004 | 105.082
12 | 1.35 | 0.0139 | -0.005 | 97.093
12.5 | 1.359 | 0.01542 | -0.005 | 88.142
13 | 1.363 | 0.01725 | -0.006 | 79.006
13.5 | 1.36 | 0.01946 | -0.006 | 69.878
14 | 1.351 | 0.02201 | -0.006 | 61.387
14.5 | 1.338 | 0.02486 | -0.007 | 53.809
15 | 1.319 | 0.02808 | -0.007 | 46.993
15.5 | 1.297 | 0.03167 | -0.007 | 40.95
16 | 1.271 | 0.0354 | -0.008 | 35.905
16.5 | 1.242 | 0.03948 | -0.008 | 31.447
17 | 1.208 | 0.04415 | -0.008 | 27.369
17.5 | 1.173 | 0.04899 | -0.009 | 23.943
18 | 1.135 | 0.05439 | -0.009 | 20.873

## 148. Re 20M Mach 0.10 (2)
BIGFOIL.COM POLAR EXPORT
Horten 11.00% thick 3.00% camber
Horten 11.00% thick 3.00% camber |  |  |  | Cl Max: | 1.842 | at alpha= | 18.5 | deg
XFOIL ncrit=9 |  |  |  | L/D Max: | 161.053 | at alpha= | 6 | deg
Re: | 20000000 |  |  | Cd Min: | 0.05389 | at alpha= | 20 | deg
Mach: | 0.1 |  |  | Cl=0 at alpha= | -1.2995 | deg
|  |  |  | @ Cl=0.1, Cd= | 0.0052132
|  |  |  | @ Cl=0.4, Cd= | 0.0051302
|  |  |  | @ Cl=0.6, Cd= | 0.0042426
alpha (deg) | Cl | Cd | Cm | Cl/Cd
-20 | -1.8437 | 0.02595 | -0.0525 | -71.0482
-19.5 | -1.8415 | 0.02339 | -0.0464 | -78.7302
-19 | -1.8246 | 0.02181 | -0.0408 | -83.6589
-18.5 | -1.7936 | 0.0205 | -0.0369 | -87.4927
-18 | -1.7613 | 0.01901 | -0.0332 | -92.6512
-17.5 | -1.7232 | 0.01784 | -0.0302 | -96.5919
-17 | -1.6822 | 0.01681 | -0.0274 | -100.0714
-16.5 | -1.6395 | 0.01586 | -0.0248 | -103.3733
-16 | -1.5954 | 0.01497 | -0.0224 | -106.5731
-15.5 | -1.5494 | 0.0142 | -0.0201 | -109.1127
-15 | -1.503 | 0.01341 | -0.0179 | -112.0805
-13.5 | -1.3252 | 0.01161 | -0.0192 | -114.143
-13 | -1.2776 | 0.011 | -0.0171 | -116.1455
-12.5 | -1.2273 | 0.01053 | -0.0155 | -116.5527
-12 | -1.177 | 0.00998 | -0.0139 | -117.9359
-11.5 | -1.1253 | 0.00952 | -0.0126 | -118.2038
-11 | -1.0726 | 0.00914 | -0.0114 | -117.3523
-10.5 | -1.0193 | 0.0088 | -0.0103 | -115.8295
-10 | -0.9657 | 0.00849 | -0.0093 | -113.7456
-9.5 | -0.9118 | 0.00816 | -0.0083 | -111.7402
-9 | -0.8579 | 0.00782 | -0.0074 | -109.7059
-8.5 | -0.8039 | 0.00749 | -0.0065 | -107.3298
-8 | -0.7492 | 0.00724 | -0.0057 | -103.4807
-7.5 | -0.6941 | 0.00702 | -0.005 | -98.8746
-7 | -0.6389 | 0.00679 | -0.0043 | -94.0943
-6.5 | -0.5839 | 0.00655 | -0.0036 | -89.145
-6 | -0.5282 | 0.00637 | -0.0031 | -82.9199
-5.5 | -0.4724 | 0.0062 | -0.0025 | -76.1935
-5 | -0.4168 | 0.00603 | -0.002 | -69.1211
-4.5 | -0.3607 | 0.00591 | -0.0016 | -61.0321
-4 | -0.3048 | 0.00576 | -0.0011 | -52.9167
-3.5 | -0.2484 | 0.00565 | -0.0008 | -43.9646
-3 | -0.1921 | 0.00554 | -0.0004 | -34.6751
-2.5 | -0.1358 | 0.00546 | -0.0001 | -24.8718
-2 | -0.0793 | 0.00538 | 0.0001 | -14.7398
-1.5 | -0.0227 | 0.00531 | 0.0004 | -4.275
-1 | 0.0339 | 0.00526 | 0.0006 | 6.4449
-0.5 | 0.0904 | 0.00522 | 0.0008 | 17.318
0 | 0.147 | 0.00518 | 0.0009 | 28.3784
0.5 | 0.2038 | 0.00516 | 0.0011 | 39.4961
1 | 0.2602 | 0.00514 | 0.0012 | 50.6226
1.5 | 0.3166 | 0.00515 | 0.0014 | 61.4757
2 | 0.3727 | 0.00514 | 0.0015 | 72.5097
2.5 | 0.4285 | 0.00512 | 0.0017 | 83.6914
3 | 0.4828 | 0.00498 | 0.0022 | 96.9478
3.5 | 0.5273 | 0.00424 | 0.0044 | 124.3632
4 | 0.5805 | 0.00421 | 0.0051 | 137.886
4.5 | 0.6343 | 0.0043 | 0.0056 | 147.5116
5 | 0.6875 | 0.00444 | 0.0063 | 154.8423
5.5 | 0.7414 | 0.00465 | 0.0068 | 159.4409
6 | 0.7956 | 0.00494 | 0.0071 | 161.0526
6.5 | 0.8485 | 0.0053 | 0.0077 | 160.0943
7 | 0.9013 | 0.00569 | 0.0082 | 158.4007
7.5 | 0.9534 | 0.00607 | 0.0088 | 157.0675
8 | 1.0048 | 0.00647 | 0.0096 | 155.3014
8.5 | 1.0567 | 0.00691 | 0.0102 | 152.9233
9 | 1.1159 | 0.00737 | 0.0091 | 151.4111
9.5 | 1.1788 | 0.00785 | 0.0071 | 150.1656
10 | 1.2372 | 0.00831 | 0.0061 | 148.8809
10.5 | 1.2924 | 0.00879 | 0.0057 | 147.0307
11 | 1.3495 | 0.0093 | 0.0048 | 145.1075
11.5 | 1.4062 | 0.00983 | 0.004 | 143.0519
12 | 1.4623 | 0.01038 | 0.0032 | 140.8767
12.5 | 1.5172 | 0.01099 | 0.0026 | 138.0528
13 | 1.5711 | 0.01163 | 0.0021 | 135.0903
13.5 | 1.6217 | 0.01227 | 0.0022 | 132.1679
14 | 1.6575 | 0.01302 | 0.0052 | 127.3041
14.5 | 1.6966 | 0.01375 | 0.0074 | 123.3891
15 | 1.7342 | 0.01454 | 0.0097 | 119.271
15.5 | 1.7606 | 0.01549 | 0.0137 | 113.6604
16 | 1.7782 | 0.01684 | 0.0182 | 105.5938
16.5 | 1.7973 | 0.0186 | 0.0211 | 96.629
17 | 1.8153 | 0.02101 | 0.0225 | 86.4017
17.5 | 1.8298 | 0.02426 | 0.0229 | 75.4246
18 | 1.8387 | 0.02838 | 0.0226 | 64.7886
18.5 | 1.842 | 0.03322 | 0.0219 | 55.4485
19 | 1.8362 | 0.03908 | 0.021 | 46.9857
19.5 | 1.8097 | 0.04725 | 0.0193 | 38.3005
20 | 1.8007 | 0.05389 | 0.0176 | 33.4144

## 149. Re 20M Mach 0.25 (1)
BIGFOIL.COM POLAR EXPORT
Horten 11.00% thick 3.00% camber
Horten 11.00% thick 3.00% camber |  |  |  | Cl Max: | 1.32 | at alpha= | 12 | deg
JavaFoil+Calcfoil stall+Eppler ext transition |  |  |  | L/D Max: | 127.813 | at alpha= | 9 | deg
Re: | 20000000 |  |  | Cd Min: | 0.00778 | at alpha= | 2.5 | deg
Mach: | 0.25 |  |  | Cl=0 at alpha= | -1.1393 | deg
|  |  |  | @ Cl=0.1, Cd= | 0.0095694
|  |  |  | @ Cl=0.4, Cd= | 0.0096607
|  |  |  | @ Cl=0.6, Cd= | 0.0082051
alpha (deg) | Cl | Cd | Cm | Cl/Cd
-14 | -0.384 | 0.10023 | 0.004 | -3.828
-13.5 | -0.428 | 0.09352 | 0.004 | -4.581
-13 | -0.469 | 0.08805 | 0.004 | -5.325
-12.5 | -0.505 | 0.08249 | 0.004 | -6.121
-12 | -0.536 | 0.07655 | 0.004 | -7.007
-11.5 | -0.563 | 0.07096 | 0.004 | -7.933
-11 | -0.584 | 0.06514 | 0.004 | -8.971
-10.5 | -0.6 | 0.06009 | 0.004 | -9.979
-10 | -0.61 | 0.05428 | 0.004 | -11.24
-9.5 | -0.615 | 0.04806 | 0.004 | -12.798
-9 | -0.729 | 0.01006 | 0.006 | -72.491
-8.5 | -0.717 | 0.01003 | 0.006 | -71.474
-8 | -0.695 | 0.01016 | 0.006 | -68.394
-7.5 | -0.666 | 0.01058 | 0.006 | -63.004
-7 | -0.632 | 0.01074 | 0.006 | -58.88
-6.5 | -0.593 | 0.01039 | 0.006 | -57.1
-6 | -0.55 | 0.01014 | 0.006 | -54.203
-5.5 | -0.502 | 0.0099 | 0.006 | -50.703
-5 | -0.451 | 0.01054 | 0.005 | -42.8
-4.5 | -0.398 | 0.01018 | 0.005 | -39.064
-4 | -0.342 | 0.00986 | 0.005 | -34.653
-3.5 | -0.284 | 0.00965 | 0.005 | -29.464
-3 | -0.226 | 0.0094 | 0.005 | -23.988
-2.5 | -0.166 | 0.00934 | 0.004 | -17.739
-2 | -0.105 | 0.00917 | 0.004 | -11.467
-1.5 | -0.044 | 0.00895 | 0.004 | -4.92
-1 | 0.017 | 0.00884 | 0.004 | 1.969
-0.5 | 0.079 | 0.00961 | 0.004 | 8.228
0 | 0.141 | 0.00949 | 0.003 | 14.832
0.5 | 0.202 | 0.00939 | 0.003 | 21.564
1 | 0.264 | 0.00928 | 0.003 | 28.456
1.5 | 0.325 | 0.0091 | 0.002 | 35.743
2 | 0.387 | 0.01017 | 0.002 | 38.041
2.5 | 0.448 | 0.00778 | 0.002 | 57.628
3 | 0.509 | 0.00781 | 0.002 | 65.211
3.5 | 0.57 | 0.00851 | 0.001 | 67.021
4 | 0.631 | 0.00789 | 0.001 | 80.007
4.5 | 0.692 | 0.00869 | 0.001 | 79.624
5 | 0.752 | 0.00886 | 0 | 84.852
5.5 | 0.812 | 0.00913 | 0 | 88.979
6 | 0.872 | 0.01037 | 0 | 84.05
6.5 | 0.93 | 0.01051 | -0.001 | 88.446
7 | 0.987 | 0.00914 | -0.001 | 107.916
7.5 | 1.042 | 0.00927 | -0.001 | 112.392
8 | 1.094 | 0.0095 | -0.002 | 115.178
8.5 | 1.144 | 0.00937 | -0.002 | 122.012
9 | 1.189 | 0.0093 | -0.003 | 127.813
9.5 | 1.229 | 0.01058 | -0.003 | 116.214
10 | 1.264 | 0.01126 | -0.003 | 112.262
10.5 | 1.29 | 0.01214 | -0.004 | 106.316
11 | 1.308 | 0.01321 | -0.004 | 99.043
11.5 | 1.318 | 0.01467 | -0.004 | 89.875
12 | 1.32 | 0.01658 | -0.005 | 79.606
12.5 | 1.315 | 0.01885 | -0.005 | 69.779
13 | 1.303 | 0.02147 | -0.006 | 60.691
13.5 | 1.279 | 0.02451 | -0.006 | 52.186
14 | 1.246 | 0.02805 | -0.006 | 44.421
14.5 | 1.205 | 0.03189 | -0.007 | 37.794
15 | 1.156 | 0.03648 | -0.007 | 31.694
15.5 | 1.1 | 0.04141 | -0.007 | 26.549
16 | 1.035 | 0.04764 | -0.008 | 21.72
16.5 | 0.964 | 0.05436 | -0.008 | 17.742
17 | 0.888 | 0.0628 | -0.008 | 14.137

## 150. Re 20M Mach 0.25 (2)
BIGFOIL.COM POLAR EXPORT
Horten 11.00% thick 3.00% camber
Horten 11.00% thick 3.00% camber |  |  |  | Cl Max: | 1.7951 | at alpha= | 16.5 | deg
XFOIL ncrit=9 |  |  |  | L/D Max: | 164.263 | at alpha= | 6 | deg
Re: | 20000000 |  |  | Cd Min: | 0.22056 | at alpha= | -20 | deg
Mach: | 0.25 |  |  | Cl=0 at alpha= | -1.3106 | deg
|  |  |  | @ Cl=0.1, Cd= | 0.0052373
|  |  |  | @ Cl=0.4, Cd= | 0.0051653
|  |  |  | @ Cl=0.6, Cd= | 0.0042301
alpha (deg) | Cl | Cd | Cm | Cl/Cd
-20 | -0.8057 | 0.22056 | 0.0657 | -3.653
-19.5 | -0.811 | 0.20686 | 0.0579 | -3.9205
-19 | -0.8126 | 0.19532 | 0.0512 | -4.1604
-18.5 | -0.8038 | 0.18727 | 0.0465 | -4.2922
-18 | -0.8107 | 0.17537 | 0.0396 | -4.6228
-17.5 | -0.823 | 0.16258 | 0.0321 | -5.0621
-17 | -0.8157 | 0.15121 | 0.023 | -5.3945
-16.5 | -1.4981 | 0.03792 | -0.0662 | -39.5069
-16 | -1.5549 | 0.03042 | -0.0596 | -51.1144
-15.5 | -1.5667 | 0.02557 | -0.0518 | -61.271
-15 | -1.5571 | 0.02113 | -0.0453 | -73.6914
-14.5 | -1.5175 | 0.01836 | -0.0411 | -82.6525
-14 | -1.4633 | 0.01606 | -0.0386 | -91.1146
-13.5 | -1.398 | 0.01475 | -0.0377 | -94.7797
-13 | -1.3492 | 0.01356 | -0.0335 | -99.4985
-12.5 | -1.2952 | 0.01274 | -0.0301 | -101.6641
-12 | -1.2408 | 0.01188 | -0.0269 | -104.4444
-11.5 | -1.1859 | 0.01103 | -0.024 | -107.5159
-11 | -1.1296 | 0.01029 | -0.0214 | -109.7765
-10.5 | -1.0728 | 0.00967 | -0.019 | -110.9411
-10 | -1.0151 | 0.00915 | -0.0168 | -110.9399
-9.5 | -0.9567 | 0.00872 | -0.015 | -109.7133
-9 | -0.8982 | 0.00834 | -0.0132 | -107.6978
-8.5 | -0.8399 | 0.00797 | -0.0116 | -105.3827
-8 | -0.7818 | 0.0076 | -0.0101 | -102.8684
-7.5 | -0.7237 | 0.00726 | -0.0087 | -99.6832
-7 | -0.6651 | 0.00701 | -0.0075 | -94.8787
-6.5 | -0.6066 | 0.00677 | -0.0064 | -89.6012
-6 | -0.5484 | 0.00651 | -0.0054 | -84.2396
-5.5 | -0.4899 | 0.00632 | -0.0045 | -77.5158
-5 | -0.4314 | 0.00614 | -0.0037 | -70.2606
-4.5 | -0.3731 | 0.00597 | -0.0029 | -62.4958
-4 | -0.3147 | 0.00584 | -0.0022 | -53.887
-3.5 | -0.2562 | 0.0057 | -0.0017 | -44.9474
-3 | -0.1977 | 0.00558 | -0.0011 | -35.4301
-2.5 | -0.1393 | 0.00549 | -0.0007 | -25.3734
-2 | -0.0807 | 0.00542 | -0.0003 | -14.8893
-1.5 | -0.0222 | 0.00534 | 0 | -4.1573
-1 | 0.0364 | 0.00528 | 0.0003 | 6.8939
-0.5 | 0.0948 | 0.00524 | 0.0006 | 18.0916
0 | 0.1532 | 0.00521 | 0.0009 | 29.405
0.5 | 0.2118 | 0.00517 | 0.0011 | 40.9671
1 | 0.2702 | 0.00516 | 0.0012 | 52.3643
1.5 | 0.3285 | 0.00517 | 0.0014 | 63.5397
2 | 0.3864 | 0.00517 | 0.0017 | 74.7389
2.5 | 0.4441 | 0.00515 | 0.0019 | 86.233
3 | 0.4991 | 0.00493 | 0.0027 | 101.2373
3.5 | 0.5454 | 0.00424 | 0.005 | 128.6321
4 | 0.6008 | 0.00423 | 0.0058 | 142.0331
4.5 | 0.6569 | 0.00434 | 0.0064 | 151.3594
5 | 0.7122 | 0.00449 | 0.0072 | 158.6192
5.5 | 0.7684 | 0.00471 | 0.0078 | 163.1423
6 | 0.8246 | 0.00502 | 0.0084 | 164.2629
6.5 | 0.8796 | 0.0054 | 0.0091 | 162.8889
7 | 0.9345 | 0.00581 | 0.01 | 160.8434
7.5 | 0.9882 | 0.00626 | 0.011 | 157.8594
8 | 1.0413 | 0.00671 | 0.0122 | 155.1863
8.5 | 1.0958 | 0.00721 | 0.0131 | 151.9834
9 | 1.1613 | 0.00771 | 0.0116 | 150.6226
9.5 | 1.2278 | 0.00827 | 0.0099 | 148.4643
10 | 1.2872 | 0.00878 | 0.0098 | 146.6059
10.5 | 1.3472 | 0.00935 | 0.0096 | 144.0856
11 | 1.408 | 0.00993 | 0.0092 | 141.7925
11.5 | 1.468 | 0.01058 | 0.0089 | 138.7524
12 | 1.5268 | 0.01132 | 0.0088 | 134.8763
12.5 | 1.5851 | 0.01203 | 0.0088 | 131.7623
13 | 1.6365 | 0.01288 | 0.0101 | 127.0575
13.5 | 1.6738 | 0.01372 | 0.0141 | 121.9971
14 | 1.7121 | 0.01469 | 0.0175 | 116.5487
14.5 | 1.7313 | 0.01588 | 0.0237 | 109.0239
15 | 1.7521 | 0.01763 | 0.0278 | 99.3817
15.5 | 1.7692 | 0.02037 | 0.03 | 86.8532
16 | 1.785 | 0.02406 | 0.0305 | 74.1895
16.5 | 1.7951 | 0.02866 | 0.0302 | 62.6343
17 | 1.792 | 0.03462 | 0.0294 | 51.762
17.5 | 1.7806 | 0.04143 | 0.0284 | 42.9785
18 | 1.7506 | 0.05017 | 0.0265 | 34.8934
18.5 | 1.7314 | 0.05834 | 0.0243 | 29.6778
19 | 1.7036 | 0.06775 | 0.0212 | 25.1454
19.5 | 1.6643 | 0.07882 | 0.0172 | 21.1152
20 | 1.6367 | 0.08889 | 0.0132 | 18.4126

## 151. Re 20M Mach 0.50 (1)
BIGFOIL.COM POLAR EXPORT
Horten 11.00% thick 3.00% camber
Horten 11.00% thick 3.00% camber |  |  |  | Cl Max: | 1.21 | at alpha= | 9 | deg
JavaFoil+Calcfoil stall+Eppler ext transition |  |  |  | L/D Max: | 122.126 | at alpha= | 7 | deg
Re: | 20000000 |  |  | Cd Min: | 0.00775 | at alpha= | 2.5 | deg
Mach: | 0.5 |  |  | Cl=0 at alpha= | -1.1397 | deg
|  |  |  | @ Cl=0.1, Cd= | 0.0086778
|  |  |  | @ Cl=0.4, Cd= | 0.0092125
|  |  |  | @ Cl=0.6, Cd= | 0.0082653
alpha (deg) | Cl | Cd | Cm | Cl/Cd
-20 | -1.01 | 0.16163 | 0.005 | -6.25
-19.5 | -0.981 | 0.17235 | 0.004 | -5.693
-19 | -0.955 | 0.16475 | 0.004 | -5.799
-18.5 | -0.931 | 0.14814 | 0.005 | -6.286
-18 | -0.907 | 0.13608 | 0.005 | -6.662
-17.5 | -0.877 | 0.14514 | 0.005 | -6.04
-17 | -0.853 | 0.12912 | 0.005 | -6.603
-16.5 | -0.828 | 0.11825 | 0.005 | -7.002
-16 | -0.798 | 0.13061 | 0.004 | -6.107
-15.5 | -0.773 | 0.11359 | 0.005 | -6.808
-15 | -0.749 | 0.10132 | 0.005 | -7.394
-14.5 | -0.719 | 0.10873 | 0.004 | -6.61
-14 | -0.694 | 0.09598 | 0.005 | -7.234
-13.5 | -0.67 | 0.08676 | 0.005 | -7.72
-13 | -0.64 | 0.08778 | 0.004 | -7.293
-12.5 | -0.617 | 0.07731 | 0.005 | -7.976
-12 | -0.588 | 0.07679 | 0.004 | -7.655
-11.5 | -0.563 | 0.07035 | 0.005 | -7.998
-11 | -0.546 | 0.05589 | 0.005 | -9.77
-10.5 | -0.51 | 0.06172 | 0.005 | -8.264
-10 | -0.489 | 0.05271 | 0.005 | -9.277
-9.5 | -0.456 | 0.05631 | 0.004 | -8.096
-9 | -0.433 | 0.04911 | 0.005 | -8.816
-8.5 | -0.402 | 0.05093 | 0.004 | -7.89
-8 | -0.378 | 0.04493 | 0.004 | -8.409
-7.5 | -0.348 | 0.04531 | 0.004 | -7.685
-7 | -0.319 | 0.04526 | 0.004 | -7.058
-6.5 | -0.295 | 0.03924 | 0.004 | -7.527
-6 | -0.265 | 0.04119 | 0.004 | -6.437
-5.5 | -0.484 | 0.01004 | 0.006 | -48.162
-5 | -0.465 | 0.01014 | 0.006 | -45.879
-4.5 | -0.423 | 0.00965 | 0.006 | -43.807
-4 | -0.37 | 0.00939 | 0.006 | -39.427
-3.5 | -0.312 | 0.00908 | 0.005 | -34.322
-3 | -0.249 | 0.00883 | 0.005 | -28.199
-2.5 | -0.184 | 0.0094 | 0.005 | -19.547
-2 | -0.117 | 0.00916 | 0.005 | -12.764
-1.5 | -0.049 | 0.00901 | 0.004 | -5.449
-1 | 0.019 | 0.00883 | 0.004 | 2.198
-0.5 | 0.088 | 0.00869 | 0.004 | 10.159
0 | 0.157 | 0.00862 | 0.004 | 18.249
0.5 | 0.226 | 0.00855 | 0.003 | 26.432
1 | 0.295 | 0.00856 | 0.003 | 34.441
1.5 | 0.363 | 0.00925 | 0.003 | 39.271
2 | 0.432 | 0.00918 | 0.002 | 47.034
2.5 | 0.5 | 0.00775 | 0.002 | 64.551
3 | 0.568 | 0.00787 | 0.002 | 72.163
3.5 | 0.636 | 0.00871 | 0.001 | 73.038
4 | 0.703 | 0.00893 | 0.001 | 78.782
4.5 | 0.771 | 0.00849 | 0.001 | 90.79
5 | 0.837 | 0.00894 | 0 | 93.687
5.5 | 0.903 | 0.00884 | 0 | 102.187
6 | 0.968 | 0.00885 | 0 | 109.39
6.5 | 1.03 | 0.00915 | -0.001 | 112.543
7 | 1.087 | 0.0089 | -0.001 | 122.126
7.5 | 1.137 | 0.01054 | -0.002 | 107.955
8 | 1.177 | 0.01164 | -0.002 | 101.087
8.5 | 1.203 | 0.0131 | -0.002 | 91.859
9 | 1.21 | 0.01521 | -0.003 | 79.514
9.5 | 1.19 | 0.01803 | -0.003 | 66.016
10 | 1.116 | 0.022 | -0.004 | 50.721
10.5 | 0.726 | 0.02784 | -0.004 | 26.085
11 | 0.755 | 0.0294 | -0.004 | 25.687
11.5 | 0.781 | 0.03291 | -0.005 | 23.722
12 | 0.807 | 0.03637 | -0.005 | 22.179
12.5 | 0.834 | 0.03889 | -0.005 | 21.448
13 | 0.859 | 0.04366 | -0.006 | 19.665
13.5 | 0.873 | 0.05572 | -0.006 | 15.666
14 | 0.889 | 0.06738 | -0.006 | 13.192

## 152. Re 20M Mach 0.50 (2)
BIGFOIL.COM POLAR EXPORT
Horten 11.00% thick 3.00% camber
Horten 11.00% thick 3.00% camber |  |  |  | Cl Max: | 1.6399 | at alpha= | 11 | deg
XFOIL ncrit=9 |  |  |  | L/D Max: | 178.303 | at alpha= | 5.5 | deg
Re: | 20000000 |  |  | Cd Min: | 0.01469 | at alpha= | 11 | deg
Mach: | 0.5 |  |  | Cl=0 at alpha= | -99 | deg
|  |  |  | @ Cl=0.1, Cd= | 0.0053
|  |  |  | @ Cl=0.4, Cd= | 0.0052874
|  |  |  | @ Cl=0.6, Cd= | 0.004472
alpha (deg) | Cl | Cd | Cm | Cl/Cd
0 | 0.1823 | 0.0053 | 0.0004 | 34.3962
0.5 | 0.2491 | 0.00529 | 0.001 | 47.0888
1 | 0.3159 | 0.00528 | 0.0015 | 59.8295
1.5 | 0.3829 | 0.00529 | 0.0019 | 72.3819
2 | 0.4498 | 0.00528 | 0.0024 | 85.1894
2.5 | 0.5161 | 0.00528 | 0.0031 | 97.7462
3 | 0.5691 | 0.00458 | 0.0061 | 124.2576
3.5 | 0.6292 | 0.00437 | 0.0081 | 143.9817
4 | 0.6946 | 0.00442 | 0.0093 | 157.1493
4.5 | 0.7607 | 0.00455 | 0.0105 | 167.1868
5 | 0.8261 | 0.00475 | 0.0121 | 173.9158
5.5 | 0.8933 | 0.00501 | 0.0134 | 178.3034
6 | 0.9589 | 0.00542 | 0.0153 | 176.9188
6.5 | 1.0237 | 0.00589 | 0.0175 | 173.8031
7 | 1.0866 | 0.00647 | 0.0202 | 167.9444
7.5 | 1.1466 | 0.00713 | 0.0237 | 160.8135
8 | 1.2113 | 0.00785 | 0.0265 | 154.3057
8.5 | 1.2964 | 0.00868 | 0.0259 | 149.3548
9 | 1.3817 | 0.00954 | 0.0257 | 144.8323
9.5 | 1.4544 | 0.01036 | 0.0283 | 140.3861
10 | 1.5327 | 0.01131 | 0.0304 | 135.5172
11 | 1.6399 | 0.01469 | 0.0416 | 111.6338