## index
index | Re | Mach | Datasource
1 | 50000 | 0 | JavaFoil+Calcfoil stall+Eppler ext transition
2 | 50000 | 0 | XFOIL ncrit=9
3 | 50000 | 0.1 | JavaFoil+Calcfoil stall+Eppler ext transition
4 | 50000 | 0.1 | XFOIL ncrit=9
5 | 50000 | 0.25 | JavaFoil+Calcfoil stall+Eppler ext transition
6 | 50000 | 0.25 | XFOIL ncrit=9
7 | 50000 | 0.5 | JavaFoil+Calcfoil stall+Eppler ext transition
8 | 50000 | 0.5 | XFOIL ncrit=9
9 | 100000 | 0 | JavaFoil+Calcfoil stall+Eppler ext transition
10 | 100000 | 0 | XFOIL ncrit=9
11 | 100000 | 0.1 | JavaFoil+Calcfoil stall+Eppler ext transition
12 | 100000 | 0.1 | XFOIL ncrit=9
13 | 100000 | 0.25 | JavaFoil+Calcfoil stall+Eppler ext transition
14 | 100000 | 0.25 | XFOIL ncrit=9
15 | 100000 | 0.5 | JavaFoil+Calcfoil stall+Eppler ext transition
16 | 100000 | 0.5 | XFOIL ncrit=9
17 | 250000 | 0 | JavaFoil+Calcfoil stall+Eppler ext transition
18 | 250000 | 0 | XFOIL ncrit=9
19 | 250000 | 0.1 | JavaFoil+Calcfoil stall+Eppler ext transition
20 | 250000 | 0.1 | XFOIL ncrit=9
21 | 250000 | 0.25 | JavaFoil+Calcfoil stall+Eppler ext transition
22 | 250000 | 0.25 | XFOIL ncrit=9
23 | 250000 | 0.5 | JavaFoil+Calcfoil stall+Eppler ext transition
24 | 250000 | 0.5 | XFOIL ncrit=9
25 | 500000 | 0 | JavaFoil+Calcfoil stall+Eppler ext transition
26 | 500000 | 0 | XFOIL ncrit=9
27 | 500000 | 0.1 | JavaFoil+Calcfoil stall+Eppler ext transition
28 | 500000 | 0.1 | XFOIL ncrit=9
29 | 500000 | 0.25 | JavaFoil+Calcfoil stall+Eppler ext transition
30 | 500000 | 0.25 | XFOIL ncrit=9
31 | 500000 | 0.5 | JavaFoil+Calcfoil stall+Eppler ext transition
32 | 500000 | 0.5 | XFOIL ncrit=9
33 | 750000 | 0 | JavaFoil+Calcfoil stall+Eppler ext transition
34 | 750000 | 0 | XFOIL ncrit=9
35 | 750000 | 0.1 | JavaFoil+Calcfoil stall+Eppler ext transition
36 | 750000 | 0.1 | XFOIL ncrit=9
37 | 750000 | 0.25 | JavaFoil+Calcfoil stall+Eppler ext transition
38 | 750000 | 0.25 | XFOIL ncrit=9
39 | 750000 | 0.5 | JavaFoil+Calcfoil stall+Eppler ext transition
40 | 750000 | 0.5 | XFOIL ncrit=9
41 | 1000000 | 0 | JavaFoil+Calcfoil stall+Eppler ext transition
42 | 1000000 | 0 | XFOIL ncrit=9
43 | 1000000 | 0.1 | JavaFoil+Calcfoil stall+Eppler ext transition
44 | 1000000 | 0.1 | XFOIL ncrit=9
45 | 1000000 | 0.25 | JavaFoil+Calcfoil stall+Eppler ext transition
46 | 1000000 | 0.25 | XFOIL ncrit=9
47 | 1000000 | 0.5 | JavaFoil+Calcfoil stall+Eppler ext transition
48 | 1000000 | 0.5 | XFOIL ncrit=9
49 | 2000000 | 0 | JavaFoil+Calcfoil stall+Eppler ext transition
50 | 2000000 | 0 | XFOIL ncrit=9
51 | 2000000 | 0.1 | JavaFoil+Calcfoil stall+Eppler ext transition
52 | 2000000 | 0.1 | XFOIL ncrit=9
53 | 2000000 | 0.25 | JavaFoil+Calcfoil stall+Eppler ext transition
54 | 2000000 | 0.25 | XFOIL ncrit=9
55 | 2000000 | 0.5 | JavaFoil+Calcfoil stall+Eppler ext transition
56 | 2000000 | 0.5 | XFOIL ncrit=9
57 | 3000000 | 0 | JavaFoil+Calcfoil stall+Eppler ext transition
58 | 3000000 | 0 | XFOIL ncrit=9
59 | 3000000 | 0.1 | JavaFoil+Calcfoil stall+Eppler ext transition
60 | 3000000 | 0.1 | XFOIL ncrit=9
61 | 3000000 | 0.25 | JavaFoil+Calcfoil stall+Eppler ext transition
62 | 3000000 | 0.25 | XFOIL ncrit=9
63 | 3000000 | 0.5 | JavaFoil+Calcfoil stall+Eppler ext transition
64 | 3000000 | 0.5 | XFOIL ncrit=9
65 | 4000000 | 0 | JavaFoil+Calcfoil stall+Eppler ext transition
66 | 4000000 | 0 | XFOIL ncrit=9
67 | 4000000 | 0.1 | JavaFoil+Calcfoil stall+Eppler ext transition
68 | 4000000 | 0.1 | XFOIL ncrit=9
69 | 4000000 | 0.25 | JavaFoil+Calcfoil stall+Eppler ext transition
70 | 4000000 | 0.25 | XFOIL ncrit=9
71 | 4000000 | 0.5 | JavaFoil+Calcfoil stall+Eppler ext transition
72 | 4000000 | 0.5 | XFOIL ncrit=9
73 | 5000000 | 0 | JavaFoil+Calcfoil stall+Eppler ext transition
74 | 5000000 | 0 | XFOIL ncrit=9
75 | 5000000 | 0.1 | JavaFoil+Calcfoil stall+Eppler ext transition
76 | 5000000 | 0.1 | XFOIL ncrit=9
77 | 5000000 | 0.25 | JavaFoil+Calcfoil stall+Eppler ext transition
78 | 5000000 | 0.25 | XFOIL ncrit=9
79 | 5000000 | 0.5 | JavaFoil+Calcfoil stall+Eppler ext transition
80 | 5000000 | 0.5 | XFOIL ncrit=9
81 | 6000000 | 0 | JavaFoil+Calcfoil stall+Eppler ext transition
82 | 6000000 | 0 | XFOIL ncrit=9
83 | 6000000 | 0.1 | JavaFoil+Calcfoil stall+Eppler ext transition
84 | 6000000 | 0.1 | XFOIL ncrit=9
85 | 6000000 | 0.25 | JavaFoil+Calcfoil stall+Eppler ext transition
86 | 6000000 | 0.25 | XFOIL ncrit=9
87 | 6000000 | 0.5 | JavaFoil+Calcfoil stall+Eppler ext transition
88 | 6000000 | 0.5 | XFOIL ncrit=9
89 | 7000000 | 0 | JavaFoil+Calcfoil stall+Eppler ext transition
90 | 7000000 | 0 | XFOIL ncrit=9
91 | 7000000 | 0.1 | JavaFoil+Calcfoil stall+Eppler ext transition
92 | 7000000 | 0.1 | XFOIL ncrit=9
93 | 7000000 | 0.25 | JavaFoil+Calcfoil stall+Eppler ext transition
94 | 7000000 | 0.25 | XFOIL ncrit=9
95 | 7000000 | 0.5 | JavaFoil+Calcfoil stall+Eppler ext transition
96 | 7000000 | 0.5 | XFOIL ncrit=9
97 | 8000000 | 0 | JavaFoil+Calcfoil stall+Eppler ext transition
98 | 8000000 | 0 | XFOIL ncrit=9
99 | 8000000 | 0.1 | JavaFoil+Calcfoil stall+Eppler ext transition
100 | 8000000 | 0.1 | XFOIL ncrit=9
101 | 8000000 | 0.25 | JavaFoil+Calcfoil stall+Eppler ext transition
102 | 8000000 | 0.25 | XFOIL ncrit=9
103 | 8000000 | 0.5 | JavaFoil+Calcfoil stall+Eppler ext transition
104 | 8000000 | 0.5 | XFOIL ncrit=9
105 | 10000000 | 0 | JavaFoil+Calcfoil stall+Eppler ext transition
106 | 10000000 | 0 | XFOIL ncrit=9
107 | 10000000 | 0.1 | JavaFoil+Calcfoil stall+Eppler ext transition
108 | 10000000 | 0.1 | XFOIL ncrit=9
109 | 10000000 | 0.25 | JavaFoil+Calcfoil stall+Eppler ext transition
110 | 10000000 | 0.25 | XFOIL ncrit=9
111 | 10000000 | 0.5 | JavaFoil+Calcfoil stall+Eppler ext transition
112 | 10000000 | 0.5 | XFOIL ncrit=9
113 | 12000000 | 0 | JavaFoil+Calcfoil stall+Eppler ext transition
114 | 12000000 | 0 | XFOIL ncrit=9
115 | 12000000 | 0.1 | JavaFoil+Calcfoil stall+Eppler ext transition
116 | 12000000 | 0.1 | XFOIL ncrit=9
117 | 12000000 | 0.25 | JavaFoil+Calcfoil stall+Eppler ext transition
118 | 12000000 | 0.25 | XFOIL ncrit=9
119 | 12000000 | 0.5 | JavaFoil+Calcfoil stall+Eppler ext transition
120 | 12000000 | 0.5 | XFOIL ncrit=9
121 | 14000000 | 0 | JavaFoil+Calcfoil stall+Eppler ext transition
122 | 14000000 | 0 | XFOIL ncrit=9
123 | 14000000 | 0.1 | JavaFoil+Calcfoil stall+Eppler ext transition
124 | 14000000 | 0.1 | XFOIL ncrit=9
125 | 14000000 | 0.25 | JavaFoil+Calcfoil stall+Eppler ext transition
126 | 14000000 | 0.25 | XFOIL ncrit=9
127 | 14000000 | 0.5 | JavaFoil+Calcfoil stall+Eppler ext transition
128 | 14000000 | 0.5 | XFOIL ncrit=9
129 | 16000000 | 0 | JavaFoil+Calcfoil stall+Eppler ext transition
130 | 16000000 | 0 | XFOIL ncrit=9
131 | 16000000 | 0.1 | JavaFoil+Calcfoil stall+Eppler ext transition
132 | 16000000 | 0.1 | XFOIL ncrit=9
133 | 16000000 | 0.25 | JavaFoil+Calcfoil stall+Eppler ext transition
134 | 16000000 | 0.25 | XFOIL ncrit=9
135 | 16000000 | 0.5 | JavaFoil+Calcfoil stall+Eppler ext transition
136 | 16000000 | 0.5 | XFOIL ncrit=9
137 | 18000000 | 0 | JavaFoil+Calcfoil stall+Eppler ext transition
138 | 18000000 | 0 | XFOIL ncrit=9
139 | 18000000 | 0.1 | JavaFoil+Calcfoil stall+Eppler ext transition
140 | 18000000 | 0.1 | XFOIL ncrit=9
141 | 18000000 | 0.25 | JavaFoil+Calcfoil stall+Eppler ext transition
142 | 18000000 | 0.25 | XFOIL ncrit=9
143 | 18000000 | 0.5 | JavaFoil+Calcfoil stall+Eppler ext transition
144 | 18000000 | 0.5 | XFOIL ncrit=9
145 | 20000000 | 0 | JavaFoil+Calcfoil stall+Eppler ext transition
146 | 20000000 | 0 | XFOIL ncrit=9
147 | 20000000 | 0.1 | JavaFoil+Calcfoil stall+Eppler ext transition
148 | 20000000 | 0.1 | XFOIL ncrit=9
149 | 20000000 | 0.25 | JavaFoil+Calcfoil stall+Eppler ext transition
150 | 20000000 | 0.25 | XFOIL ncrit=9
151 | 20000000 | 0.5 | JavaFoil+Calcfoil stall+Eppler ext transition
152 | 20000000 | 0.5 | XFOIL ncrit=9

## 1. Re 50k Mach 0.00 (1)
BIGFOIL.COM POLAR EXPORT
s3025
S3025 9.38% |  |  |  | Cl Max: | 1.214 | at alpha= | 7.5 | deg
JavaFoil+Calcfoil stall+Eppler ext transition |  |  |  | L/D Max: | 47.099 | at alpha= | 5.5 | deg
Re: | 50000 |  |  | Cd Min: | 0.01442 | at alpha= | -1.5 | deg
Mach: | 0 |  |  | Cl=0 at alpha= | -3.6304 | deg
|  |  |  | @ Cl=0.1, Cd= | 0.038726
|  |  |  | @ Cl=0.4, Cd= | 0.016085
|  |  |  | @ Cl=0.6, Cd= | 0.0163
alpha (deg) | Cl | Cd | Cm | Cl/Cd
-15.5 | -0.277 | 0.41817 | -0.023 | -0.661
-15 | -0.288 | 0.38898 | -0.023 | -0.74
-14.5 | -0.299 | 0.32107 | -0.023 | -0.932
-14 | -0.31 | 0.29082 | -0.023 | -1.067
-13.5 | -0.321 | 0.26859 | -0.023 | -1.195
-13 | -0.331 | 0.23705 | -0.023 | -1.395
-12.5 | -0.34 | 0.21433 | -0.023 | -1.584
-12 | -0.347 | 0.21775 | -0.023 | -1.593
-11.5 | -0.353 | 0.17693 | -0.023 | -1.993
-11 | -0.356 | 0.17345 | -0.022 | -2.053
-10.5 | -0.357 | 0.15619 | -0.022 | -2.285
-10 | -0.355 | 0.13655 | -0.022 | -2.598
-9.5 | -0.349 | 0.12295 | -0.022 | -2.84
-9 | -0.34 | 0.10483 | -0.023 | -3.243
-8.5 | -0.327 | 0.10019 | -0.022 | -3.26
-8 | -0.309 | 0.09031 | -0.022 | -3.422
-7.5 | -0.287 | 0.0816 | -0.022 | -3.52
-7 | -0.261 | 0.07347 | -0.022 | -3.555
-6.5 | -0.231 | 0.06588 | -0.022 | -3.508
-6 | -0.197 | 0.05888 | -0.023 | -3.351
-5.5 | -0.16 | 0.05168 | -0.023 | -3.101
-5 | -0.12 | 0.04858 | -0.023 | -2.475
-4.5 | -0.078 | 0.04496 | -0.024 | -1.734
-4 | -0.034 | 0.04184 | -0.024 | -0.808
-3.5 | 0.012 | 0.03942 | -0.026 | 0.297
-3 | 0.058 | 0.0401 | -0.027 | 1.453
-2.5 | 0.106 | 0.03853 | -0.033 | 2.742
-2 | 0.191 | 0.01633 | -0.075 | 11.672
-1.5 | 0.249 | 0.01442 | -0.075 | 17.276
-1 | 0.308 | 0.01578 | -0.075 | 19.496
-0.5 | 0.366 | 0.01595 | -0.075 | 22.948
0 | 0.424 | 0.01618 | -0.076 | 26.178
0.5 | 0.481 | 0.01645 | -0.076 | 29.265
1 | 0.539 | 0.01677 | -0.076 | 32.14
1.5 | 0.596 | 0.01625 | -0.077 | 36.699
2 | 0.654 | 0.01698 | -0.077 | 38.493
2.5 | 0.711 | 0.0175 | -0.077 | 40.612
3 | 0.767 | 0.01804 | -0.078 | 42.508
3.5 | 0.823 | 0.01865 | -0.078 | 44.114
4 | 0.878 | 0.01934 | -0.078 | 45.422
4.5 | 0.934 | 0.02011 | -0.079 | 46.422
5 | 0.989 | 0.02103 | -0.079 | 47.027
5.5 | 1.043 | 0.02215 | -0.079 | 47.099
6 | 1.091 | 0.02338 | -0.08 | 46.647
6.5 | 1.134 | 0.02498 | -0.08 | 45.42
7 | 1.174 | 0.02678 | -0.08 | 43.826
7.5 | 1.214 | 0.02812 | -0.08 | 43.165
8 | 1.027 | 0.05772 | -0.029 | 17.799
8.5 | 1.053 | 0.06232 | -0.028 | 16.899
9 | 1.075 | 0.06775 | -0.027 | 15.863
9.5 | 1.092 | 0.07374 | -0.027 | 14.804
10 | 1.104 | 0.07868 | -0.027 | 14.028
10.5 | 1.111 | 0.08631 | -0.027 | 12.871
11 | 1.113 | 0.09556 | -0.026 | 11.644
11.5 | 1.11 | 0.10405 | -0.026 | 10.665
12 | 1.102 | 0.11448 | -0.026 | 9.624
12.5 | 1.089 | 0.12502 | -0.026 | 8.712

## 2. Re 50k Mach 0.00 (2)
BIGFOIL.COM POLAR EXPORT
s3025
S3025 9.38% |  |  |  | Cl Max: | 1.2927 | at alpha= | 11.5 | deg
XFOIL ncrit=9 |  |  |  | L/D Max: | 33.8466 | at alpha= | 8.5 | deg
Re: | 50000 |  |  | Cd Min: | 0.24407 | at alpha= | -20 | deg
Mach: | 0 |  |  | Cl=0 at alpha= | -0.6788 | deg
|  |  |  | @ Cl=0.1, Cd= | 0.025663
|  |  |  | @ Cl=0.4, Cd= | 0.03277
|  |  |  | @ Cl=0.6, Cd= | 0.037391
alpha (deg) | Cl | Cd | Cm | Cl/Cd
-20 | -0.6321 | 0.24407 | 0.0292 | -2.5898
-19.5 | -0.615 | 0.23821 | 0.0257 | -2.5818
-19 | -0.5992 | 0.23335 | 0.0217 | -2.5678
-18.5 | -0.5887 | 0.23233 | 0.0167 | -2.5339
-18 | -0.5768 | 0.22807 | 0.0125 | -2.529
-17.5 | -0.5497 | 0.21477 | 0.0117 | -2.5595
-17 | -0.5328 | 0.20866 | 0.0087 | -2.5534
-16.5 | -0.5212 | 0.20513 | 0.0046 | -2.5408
-16 | -0.5244 | 0.20776 | -0.0008 | -2.5241
-15.5 | -0.4869 | 0.19053 | -0.0004 | -2.5555
-15 | -0.4739 | 0.18538 | -0.0035 | -2.5564
-14.5 | -0.4767 | 0.18561 | -0.0084 | -2.5683
-14 | -0.4453 | 0.17234 | -0.0085 | -2.5838
-13.5 | -0.4332 | 0.16681 | -0.011 | -2.597
-13 | -0.4433 | 0.16715 | -0.016 | -2.6521
-12.5 | -0.4072 | 0.15371 | -0.0151 | -2.6491
-12 | -0.4113 | 0.15141 | -0.019 | -2.7165
-11.5 | -0.3859 | 0.14144 | -0.0191 | -2.7284
-11 | -0.3911 | 0.13866 | -0.0226 | -2.8206
-10.5 | -0.3665 | 0.12926 | -0.0222 | -2.8354
-10 | -0.3861 | 0.12844 | -0.0268 | -3.0061
-9.5 | -0.3655 | 0.12003 | -0.0262 | -3.0451
-9 | -0.3517 | 0.11306 | -0.026 | -3.1107
-8.5 | -0.346 | 0.10724 | -0.0261 | -3.2264
-8 | -0.3433 | 0.10181 | -0.0256 | -3.372
-7.5 | -0.3467 | 0.09701 | -0.0243 | -3.5739
-7 | -0.359 | 0.09297 | -0.0217 | -3.8615
-6 | -0.3638 | 0.08272 | -0.0142 | -4.398
-5.5 | -0.3838 | 0.07903 | -0.0101 | -4.8564
-5 | -0.3988 | 0.07528 | -0.005 | -5.2976
-4.5 | -0.4038 | 0.07101 | 0.0019 | -5.6865
-4 | -0.4166 | 0.0675 | 0.0082 | -6.1719
-3.5 | -0.2935 | 0.0456 | -0.0415 | -6.4364
-3 | -0.2412 | 0.03864 | -0.044 | -6.2422
-2.5 | -0.1874 | 0.03354 | -0.0448 | -5.5874
-2 | -0.1401 | 0.0305 | -0.0441 | -4.5934
-1.5 | -0.094 | 0.02833 | -0.0429 | -3.318
-1 | -0.0397 | 0.02546 | -0.0428 | -1.5593
-0.5 | 0.0221 | 0.0238 | -0.0438 | 0.92857
0 | 0.1078 | 0.02585 | -0.0518 | 4.1702
0.5 | 0.1894 | 0.02778 | -0.0588 | 6.8179
1 | 0.265 | 0.0295 | -0.0644 | 8.9831
1.5 | 0.3319 | 0.0311 | -0.0682 | 10.672
2 | 0.3975 | 0.03271 | -0.0715 | 12.1522
2.5 | 0.4624 | 0.03427 | -0.0742 | 13.4929
3 | 0.5258 | 0.03578 | -0.0763 | 14.6954
3.5 | 0.5884 | 0.03718 | -0.0778 | 15.8257
4 | 0.6528 | 0.03835 | -0.0789 | 17.0222
4.5 | 0.7217 | 0.03909 | -0.0798 | 18.4625
5 | 0.7938 | 0.03915 | -0.0798 | 20.2759
5.5 | 0.8532 | 0.03946 | -0.078 | 21.6219
6 | 0.9112 | 0.03947 | -0.0755 | 23.0859
6.5 | 0.9844 | 0.03792 | -0.0731 | 25.9599
7 | 1.056 | 0.03611 | -0.0702 | 29.244
7.5 | 1.1049 | 0.03602 | -0.0661 | 30.6746
8 | 1.1656 | 0.03499 | -0.0626 | 33.3124
8.5 | 1.209 | 0.03572 | -0.0584 | 33.8466
9 | 1.2494 | 0.03707 | -0.0541 | 33.7038
9.5 | 1.275 | 0.0396 | -0.0489 | 32.197
10 | 1.2808 | 0.04209 | -0.042 | 30.43
10.5 | 1.2753 | 0.04575 | -0.0348 | 27.8754
11 | 1.2873 | 0.05179 | -0.0302 | 24.8561
11.5 | 1.2927 | 0.05863 | -0.0258 | 22.0484
12 | 1.2746 | 0.06637 | -0.021 | 19.2045
12.5 | 1.2421 | 0.07519 | -0.0185 | 16.5195
13 | 1.1803 | 0.08741 | -0.0208 | 13.503
13.5 | 1.1181 | 0.10347 | -0.0285 | 10.806
14.5 | 0.9478 | 0.1688 | -0.0713 | 5.6149
15 | 0.9275 | 0.19294 | -0.0863 | 4.8072
15.5 | 0.9357 | 0.20129 | -0.0894 | 4.6485
16 | 0.9514 | 0.21044 | -0.0919 | 4.521
16.5 | 0.9674 | 0.21938 | -0.0944 | 4.4097

## 3. Re 50k Mach 0.10 (1)
BIGFOIL.COM POLAR EXPORT
s3025
S3025 9.38% |  |  |  | Cl Max: | 1.217 | at alpha= | 7.5 | deg
JavaFoil+Calcfoil stall+Eppler ext transition |  |  |  | L/D Max: | 46.947 | at alpha= | 5 | deg
Re: | 50000 |  |  | Cd Min: | 0.01444 | at alpha= | -1.5 | deg
Mach: | 0.1 |  |  | Cl=0 at alpha= | -3.6304 | deg
|  |  |  | @ Cl=0.1, Cd= | 0.038799
|  |  |  | @ Cl=0.4, Cd= | 0.016117
|  |  |  | @ Cl=0.6, Cd= | 0.016313
alpha (deg) | Cl | Cd | Cm | Cl/Cd
-15 | -0.251 | 0.45402 | -0.023 | -0.553
-14.5 | -0.264 | 0.35917 | -0.024 | -0.736
-14 | -0.277 | 0.31975 | -0.023 | -0.868
-13.5 | -0.29 | 0.29335 | -0.023 | -0.99
-13 | -0.303 | 0.26534 | -0.023 | -1.14
-12.5 | -0.314 | 0.2334 | -0.023 | -1.345
-12 | -0.324 | 0.21013 | -0.023 | -1.541
-11.5 | -0.332 | 0.18931 | -0.023 | -1.755
-11 | -0.339 | 0.18626 | -0.023 | -1.817
-10.5 | -0.342 | 0.16807 | -0.023 | -2.036
-10 | -0.343 | 0.14473 | -0.022 | -2.367
-9.5 | -0.34 | 0.13075 | -0.022 | -2.597
-9 | -0.333 | 0.11041 | -0.023 | -3.012
-8.5 | -0.321 | 0.10207 | -0.022 | -3.146
-8 | -0.305 | 0.09154 | -0.022 | -3.335
-7.5 | -0.285 | 0.08258 | -0.022 | -3.449
-7 | -0.26 | 0.07423 | -0.022 | -3.5
-6.5 | -0.231 | 0.06729 | -0.022 | -3.426
-6 | -0.197 | 0.05933 | -0.023 | -3.325
-5.5 | -0.16 | 0.0524 | -0.023 | -3.061
-5 | -0.121 | 0.04895 | -0.023 | -2.463
-4.5 | -0.078 | 0.04525 | -0.024 | -1.729
-4 | -0.034 | 0.04203 | -0.025 | -0.808
-3.5 | 0.012 | 0.03947 | -0.026 | 0.298
-3 | 0.059 | 0.04016 | -0.027 | 1.457
-2.5 | 0.106 | 0.0386 | -0.033 | 2.75
-2 | 0.192 | 0.01639 | -0.075 | 11.685
-1.5 | 0.25 | 0.01444 | -0.075 | 17.343
-1 | 0.309 | 0.01581 | -0.075 | 19.557
-0.5 | 0.368 | 0.01599 | -0.076 | 23.007
0 | 0.426 | 0.01622 | -0.076 | 26.25
0.5 | 0.484 | 0.01649 | -0.076 | 29.341
1 | 0.542 | 0.01681 | -0.077 | 32.214
1.5 | 0.599 | 0.0163 | -0.077 | 36.78
2 | 0.657 | 0.01703 | -0.077 | 38.568
2.5 | 0.714 | 0.01755 | -0.078 | 40.671
3 | 0.771 | 0.01811 | -0.078 | 42.552
3.5 | 0.827 | 0.01874 | -0.078 | 44.117
4 | 0.883 | 0.01943 | -0.079 | 45.417
4.5 | 0.938 | 0.02022 | -0.079 | 46.397
5 | 0.994 | 0.02117 | -0.079 | 46.947
5.5 | 1.048 | 0.02232 | -0.08 | 46.936
6 | 1.095 | 0.02357 | -0.08 | 46.456
6.5 | 1.138 | 0.02519 | -0.08 | 45.194
7 | 1.184 | 0.02682 | -0.081 | 44.167
7.5 | 1.217 | 0.02837 | -0.08 | 42.902
8 | 1.031 | 0.05792 | -0.029 | 17.793
8.5 | 1.056 | 0.06258 | -0.028 | 16.869
9 | 1.076 | 0.06787 | -0.027 | 15.857
9.5 | 1.092 | 0.0742 | -0.027 | 14.714
10 | 1.102 | 0.08003 | -0.027 | 13.773
10.5 | 1.107 | 0.08766 | -0.027 | 12.632
11 | 1.107 | 0.09673 | -0.026 | 11.441
11.5 | 1.101 | 0.10537 | -0.026 | 10.445
12 | 1.089 | 0.11624 | -0.026 | 9.371
12.5 | 1.073 | 0.12759 | -0.026 | 8.41

## 4. Re 50k Mach 0.10 (2)
BIGFOIL.COM POLAR EXPORT
s3025
S3025 9.38% |  |  |  | Cl Max: | 1.2872 | at alpha= | 11.5 | deg
XFOIL ncrit=9 |  |  |  | L/D Max: | 33.218 | at alpha= | 8.5 | deg
Re: | 50000 |  |  | Cd Min: | 0.24469 | at alpha= | -20 | deg
Mach: | 0.1 |  |  | Cl=0 at alpha= | -0.67883 | deg
|  |  |  | @ Cl=0.1, Cd= | 0.025758
|  |  |  | @ Cl=0.4, Cd= | 0.032786
|  |  |  | @ Cl=0.6, Cd= | 0.037408
alpha (deg) | Cl | Cd | Cm | Cl/Cd
-20 | -0.6338 | 0.24469 | 0.0295 | -2.5902
-19.5 | -0.6166 | 0.23888 | 0.0259 | -2.5812
-19 | -0.6011 | 0.23429 | 0.0218 | -2.5656
-18.5 | -0.5913 | 0.23389 | 0.0166 | -2.5281
-18 | -0.573 | 0.225 | 0.0136 | -2.5467
-17.5 | -0.5505 | 0.21517 | 0.0118 | -2.5584
-17 | -0.5337 | 0.20919 | 0.0088 | -2.5513
-16.5 | -0.5232 | 0.20631 | 0.0044 | -2.536
-16 | -0.5114 | 0.20093 | 0.0007 | -2.5452
-15.5 | -0.487 | 0.1909 | -0.0003 | -2.5511
-15 | -0.4749 | 0.18616 | -0.0037 | -2.551
-14.5 | -0.4792 | 0.18697 | -0.0086 | -2.563
-14 | -0.4446 | 0.17259 | -0.0085 | -2.576
-13.5 | -0.4339 | 0.16751 | -0.0113 | -2.5903
-13 | -0.4458 | 0.16838 | -0.0164 | -2.6476
-12.5 | -0.4065 | 0.15406 | -0.0152 | -2.6386
-12 | -0.4135 | 0.1525 | -0.0194 | -2.7115
-11.5 | -0.3845 | 0.1417 | -0.0191 | -2.7135
-11 | -0.3933 | 0.1397 | -0.023 | -2.8153
-10.5 | -0.3656 | 0.12965 | -0.0224 | -2.8199
-10 | -0.3618 | 0.12414 | -0.0243 | -2.9145
-9.5 | -0.3679 | 0.12098 | -0.0267 | -3.041
-9 | -0.354 | 0.11393 | -0.0265 | -3.1072
-8.5 | -0.3485 | 0.10809 | -0.0265 | -3.2242
-8 | -0.3461 | 0.10266 | -0.026 | -3.3713
-7.5 | -0.3499 | 0.09787 | -0.0245 | -3.5752
-7 | -0.3626 | 0.09382 | -0.0219 | -3.8648
-6.5 | -0.3562 | 0.08754 | -0.0183 | -4.069
-6 | -0.3643 | 0.08324 | -0.0142 | -4.3765
-5.5 | -0.3789 | 0.07912 | -0.0095 | -4.7889
-5 | -0.3959 | 0.07549 | -0.0043 | -5.2444
-4.5 | -0.4036 | 0.07143 | 0.0023 | -5.6503
-3.5 | -0.3037 | 0.04725 | -0.0395 | -6.4275
-3 | -0.245 | 0.0392 | -0.0439 | -6.25
-2.5 | -0.1912 | 0.03398 | -0.0449 | -5.6268
-2 | -0.1431 | 0.03081 | -0.0443 | -4.6446
-1.5 | -0.0962 | 0.02867 | -0.0431 | -3.3554
-1 | -0.0449 | 0.02635 | -0.0427 | -1.704
-0.5 | 0.025 | 0.02398 | -0.0447 | 1.0425
0 | 0.1102 | 0.026 | -0.0525 | 4.2385
0.5 | 0.1891 | 0.02786 | -0.059 | 6.7875
1 | 0.2688 | 0.02966 | -0.0652 | 9.0627
1.5 | 0.3375 | 0.03126 | -0.0692 | 10.7965
2 | 0.4022 | 0.03284 | -0.0722 | 12.2473
2.5 | 0.4665 | 0.0344 | -0.0748 | 13.561
3 | 0.5295 | 0.03591 | -0.0767 | 14.7452
3.5 | 0.5932 | 0.0373 | -0.0782 | 15.9035
4 | 0.6604 | 0.03837 | -0.0795 | 17.2114
4.5 | 0.7323 | 0.03895 | -0.0806 | 18.801
5 | 0.8025 | 0.03904 | -0.0802 | 20.5558
5.5 | 0.8449 | 0.04039 | -0.0773 | 20.9185
6 | 0.9209 | 0.0392 | -0.0756 | 23.4923
6.5 | 0.9757 | 0.03911 | -0.0723 | 24.9476
7 | 1.0425 | 0.03778 | -0.0691 | 27.594
7.5 | 1.1058 | 0.03655 | -0.0655 | 30.2544
8 | 1.1623 | 0.03593 | -0.0617 | 32.349
8.5 | 1.2098 | 0.03642 | -0.0575 | 33.218
9 | 1.2467 | 0.03801 | -0.0529 | 32.7993
9.5 | 1.2735 | 0.04049 | -0.0476 | 31.4522
10 | 1.2831 | 0.04253 | -0.0409 | 30.1693
10.5 | 1.2734 | 0.04676 | -0.0335 | 27.2327
11 | 1.285 | 0.0529 | -0.0289 | 24.2911
11.5 | 1.2872 | 0.05976 | -0.0244 | 21.5395
12 | 1.261 | 0.06778 | -0.0199 | 18.6043
12.5 | 1.2207 | 0.07735 | -0.0186 | 15.7815
13 | 1.1649 | 0.09001 | -0.0221 | 12.9419
13.5 | 1.1104 | 0.10587 | -0.0297 | 10.4883
14.5 | 0.9351 | 0.17505 | -0.0764 | 5.3419
15 | 0.9291 | 0.19375 | -0.0869 | 4.7954
15.5 | 0.9377 | 0.20211 | -0.09 | 4.6396
16 | 0.9541 | 0.2114 | -0.0925 | 4.5132
16.5 | 0.9704 | 0.22041 | -0.095 | 4.4027

## 5. Re 50k Mach 0.25 (1)
BIGFOIL.COM POLAR EXPORT
s3025
S3025 9.38% |  |  |  | Cl Max: | 1.233 | at alpha= | 7.5 | deg
JavaFoil+Calcfoil stall+Eppler ext transition |  |  |  | L/D Max: | 46.395 | at alpha= | 5 | deg
Re: | 50000 |  |  | Cd Min: | 0.01497 | at alpha= | -1.5 | deg
Mach: | 0.25 |  |  | Cl=0 at alpha= | -3.6277 | deg
|  |  |  | @ Cl=0.1, Cd= | 0.039113
|  |  |  | @ Cl=0.4, Cd= | 0.016247
|  |  |  | @ Cl=0.6, Cd= | 0.016687
alpha (deg) | Cl | Cd | Cm | Cl/Cd
-13.5 | -0.056 | 0.18044 | -0.026 | -0.31
-13 | -0.053 | 0.16419 | -0.026 | -0.324
-12.5 | -0.05 | 0.14963 | -0.026 | -0.336
-12 | -0.048 | 0.14074 | -0.026 | -0.338
-11.5 | -0.132 | 0.57077 | -0.025 | -0.231
-11 | -0.173 | 0.39965 | -0.025 | -0.433
-10.5 | -0.206 | 0.30416 | -0.024 | -0.677
-10 | -0.233 | 0.24129 | -0.024 | -0.964
-9.5 | -0.253 | 0.19205 | -0.024 | -1.317
-9 | -0.267 | 0.14949 | -0.024 | -1.784
-8.5 | -0.273 | 0.13556 | -0.023 | -2.015
-8 | -0.272 | 0.10589 | -0.024 | -2.57
-7.5 | -0.263 | 0.09731 | -0.023 | -2.706
-7 | -0.247 | 0.08597 | -0.023 | -2.876
-6.5 | -0.224 | 0.07474 | -0.023 | -3
-6 | -0.195 | 0.06404 | -0.023 | -3.047
-5.5 | -0.161 | 0.05644 | -0.023 | -2.846
-5 | -0.122 | 0.05089 | -0.023 | -2.393
-4.5 | -0.08 | 0.04644 | -0.024 | -1.712
-4 | -0.035 | 0.04547 | -0.025 | -0.762
-3.5 | 0.012 | 0.04265 | -0.026 | 0.283
-3 | 0.06 | 0.04055 | -0.028 | 1.48
-2.5 | 0.109 | 0.03879 | -0.033 | 2.808
-2 | 0.197 | 0.01651 | -0.077 | 11.915
-1.5 | 0.257 | 0.01497 | -0.077 | 17.194
-1 | 0.318 | 0.01598 | -0.077 | 19.877
-0.5 | 0.378 | 0.01615 | -0.078 | 23.39
0 | 0.437 | 0.01641 | -0.078 | 26.637
0.5 | 0.497 | 0.0167 | -0.078 | 29.741
1 | 0.556 | 0.01706 | -0.079 | 32.602
1.5 | 0.615 | 0.01656 | -0.079 | 37.155
2 | 0.674 | 0.01709 | -0.079 | 39.446
2.5 | 0.732 | 0.01792 | -0.08 | 40.883
3 | 0.79 | 0.01853 | -0.08 | 42.668
3.5 | 0.848 | 0.0192 | -0.08 | 44.162
4 | 0.905 | 0.01997 | -0.081 | 45.302
4.5 | 0.962 | 0.02086 | -0.081 | 46.09
5 | 1.019 | 0.02195 | -0.081 | 46.395
5.5 | 1.073 | 0.02323 | -0.082 | 46.17
6 | 1.119 | 0.02461 | -0.082 | 45.456
6.5 | 1.16 | 0.02627 | -0.082 | 44.163
7 | 1.204 | 0.02824 | -0.082 | 42.637
7.5 | 1.233 | 0.03005 | -0.082 | 41.025
8 | 1.046 | 0.05933 | -0.029 | 17.637
8.5 | 1.066 | 0.06442 | -0.028 | 16.551
9 | 1.079 | 0.07045 | -0.028 | 15.318
9.5 | 1.085 | 0.0776 | -0.027 | 13.977
10 | 1.082 | 0.08515 | -0.027 | 12.706
10.5 | 1.07 | 0.09428 | -0.027 | 11.351
11 | 1.049 | 0.10535 | -0.027 | 9.961
11.5 | 1.019 | 0.12156 | -0.026 | 8.383
12 | 0.98 | 0.13696 | -0.026 | 7.152
12.5 | 0.931 | 0.15573 | -0.026 | 5.98

## 6. Re 50k Mach 0.25 (2)
BIGFOIL.COM POLAR EXPORT
s3025
S3025 9.38% |  |  |  | Cl Max: | 1.2792 | at alpha= | 9.5 | deg
XFOIL ncrit=9 |  |  |  | L/D Max: | 31.117 | at alpha= | 8.5 | deg
Re: | 50000 |  |  | Cd Min: | 0.24849 | at alpha= | -20 | deg
Mach: | 0.25 |  |  | Cl=0 at alpha= | -0.70879 | deg
|  |  |  | @ Cl=0.1, Cd= | 0.026262
|  |  |  | @ Cl=0.4, Cd= | 0.033393
|  |  |  | @ Cl=0.6, Cd= | 0.038306
alpha (deg) | Cl | Cd | Cm | Cl/Cd
-20 | -0.6442 | 0.24849 | 0.031 | -2.5925
-19.5 | -0.6268 | 0.24311 | 0.0269 | -2.5783
-19 | -0.6136 | 0.24121 | 0.0218 | -2.5438
-18.5 | -0.6073 | 0.24341 | 0.0162 | -2.495
-18 | -0.5745 | 0.22449 | 0.0157 | -2.5591
-17.5 | -0.5559 | 0.21786 | 0.0126 | -2.5516
-17 | -0.5404 | 0.21295 | 0.0088 | -2.5377
-16.5 | -0.5364 | 0.21407 | 0.0034 | -2.5057
-16 | -0.5063 | 0.19951 | 0.0026 | -2.5377
-15.5 | -0.4896 | 0.19346 | -0.0003 | -2.5308
-15 | -0.4848 | 0.19217 | -0.005 | -2.5228
-14.5 | -0.4611 | 0.18139 | -0.0065 | -2.542
-14 | -0.4437 | 0.1746 | -0.0086 | -2.5412
-13.5 | -0.4434 | 0.17313 | -0.0129 | -2.5611
-13 | -0.4168 | 0.16203 | -0.0136 | -2.5724
-12.5 | -0.408 | 0.15718 | -0.0163 | -2.5958
-12 | -0.3952 | 0.1501 | -0.0183 | -2.6329
-11.5 | -0.383 | 0.14421 | -0.0201 | -2.6558
-11 | -0.3718 | 0.13745 | -0.0218 | -2.705
-10.5 | -0.371 | 0.13359 | -0.0242 | -2.7772
-10 | -0.3506 | 0.12531 | -0.0243 | -2.7979
-9.5 | -0.3407 | 0.11907 | -0.0251 | -2.8613
-9 | -0.335 | 0.11346 | -0.026 | -2.9526
-8.5 | -0.3298 | 0.10783 | -0.0262 | -3.0585
-8 | -0.3258 | 0.10238 | -0.0259 | -3.1823
-7.5 | -0.3219 | 0.09702 | -0.0246 | -3.3179
-7 | -0.325 | 0.09242 | -0.0223 | -3.5166
-6.5 | -0.3462 | 0.08936 | -0.0184 | -3.8742
-6 | -0.356 | 0.08471 | -0.0139 | -4.2026
-5.5 | -0.3774 | 0.08161 | -0.0088 | -4.6244
-5 | -0.3868 | 0.07725 | -0.0022 | -5.0071
-4 | -0.4125 | 0.06963 | 0.0121 | -5.9242
-3.5 | -0.344 | 0.05474 | -0.0306 | -6.2843
-3 | -0.2649 | 0.04229 | -0.0432 | -6.2639
-2.5 | -0.2123 | 0.0366 | -0.0449 | -5.8005
-2 | -0.1597 | 0.03262 | -0.0451 | -4.8958
-1.5 | -0.1111 | 0.0302 | -0.0445 | -3.6788
-1 | -0.053 | 0.0283 | -0.0449 | -1.8728
-0.5 | 0.038 | 0.02484 | -0.0494 | 1.5298
0 | 0.123 | 0.02679 | -0.0566 | 4.5913
0.5 | 0.2061 | 0.02868 | -0.0633 | 7.1862
1 | 0.2777 | 0.03035 | -0.0677 | 9.1499
1.5 | 0.3448 | 0.032 | -0.0711 | 10.775
2 | 0.4106 | 0.03366 | -0.0739 | 12.1985
2.5 | 0.4752 | 0.03531 | -0.0761 | 13.4579
3 | 0.5386 | 0.0369 | -0.0778 | 14.5962
3.5 | 0.6028 | 0.03837 | -0.079 | 15.7102
4 | 0.672 | 0.03949 | -0.0802 | 17.017
4.5 | 0.743 | 0.04022 | -0.0806 | 18.4734
5 | 0.7839 | 0.04203 | -0.0779 | 18.651
5.5 | 0.8561 | 0.0419 | -0.0766 | 20.432
6 | 0.9086 | 0.04261 | -0.0735 | 21.3236
6.5 | 0.9984 | 0.04013 | -0.0711 | 24.8791
7 | 1.0658 | 0.039 | -0.0674 | 27.3282
7.5 | 1.1132 | 0.03934 | -0.0627 | 28.2969
8 | 1.1783 | 0.03846 | -0.0585 | 30.637
8.5 | 1.2257 | 0.03939 | -0.0538 | 31.117
9 | 1.2603 | 0.04148 | -0.0484 | 30.3833
9.5 | 1.2792 | 0.04451 | -0.042 | 28.7396
10 | 1.2757 | 0.04737 | -0.0342 | 26.9305
10.5 | 1.2626 | 0.0522 | -0.0271 | 24.1877
11 | 1.2487 | 0.05925 | -0.0221 | 21.0751
11.5 | 1.2334 | 0.06717 | -0.0192 | 18.3624
12 | 1.1879 | 0.07783 | -0.0198 | 15.2628
12.5 | 1.1389 | 0.09122 | -0.0245 | 12.4852

## 7. Re 50k Mach 0.50 (1)
BIGFOIL.COM POLAR EXPORT
s3025
S3025 9.38% |  |  |  | Cl Max: | 1.251 | at alpha= | 20 | deg
JavaFoil+Calcfoil stall+Eppler ext transition |  |  |  | L/D Max: | 43.659 | at alpha= | 4 | deg
Re: | 50000 |  |  | Cd Min: | 0.01678 | at alpha= | -1 | deg
Mach: | 0.5 |  |  | Cl=0 at alpha= | -3.6326 | deg
|  |  |  | @ Cl=0.1, Cd= | 0.041391
|  |  |  | @ Cl=0.4, Cd= | 0.016914
|  |  |  | @ Cl=0.6, Cd= | 0.018127
alpha (deg) | Cl | Cd | Cm | Cl/Cd
-20 | -0.871 | 0.39579 | -0.04 | -2.2
-19.5 | -0.845 | 0.39274 | -0.04 | -2.151
-19 | -0.819 | 0.38771 | -0.04 | -2.112
-18.5 | -0.793 | 0.39261 | -0.04 | -2.02
-18 | -0.767 | 0.38469 | -0.04 | -1.994
-17.5 | -0.741 | 0.38192 | -0.04 | -1.941
-17 | -0.715 | 0.35207 | -0.04 | -2.031
-16.5 | -0.689 | 0.35898 | -0.04 | -1.92
-16 | -0.663 | 0.34257 | -0.04 | -1.935
-15.5 | -0.637 | 0.34454 | -0.04 | -1.848
-15 | -0.608 | 0.30487 | -0.037 | -1.995
-14.5 | -0.582 | 0.29169 | -0.036 | -1.994
-14 | -0.555 | 0.2887 | -0.036 | -1.923
-13.5 | -0.529 | 0.28369 | -0.036 | -1.864
-13 | -0.502 | 0.27603 | -0.036 | -1.82
-12.5 | -0.476 | 0.27921 | -0.036 | -1.705
-12 | -0.449 | 0.27604 | -0.036 | -1.628
-11.5 | -0.423 | 0.27287 | -0.036 | -1.55
-11 | -0.396 | 0.24919 | -0.033 | -1.587
-10.5 | -0.369 | 0.22513 | -0.032 | -1.637
-10 | -0.342 | 0.2148 | -0.032 | -1.592
-9.5 | -0.315 | 0.22362 | -0.031 | -1.41
-9 | -0.289 | 0.20095 | -0.032 | -1.436
-8.5 | -0.262 | 0.19397 | -0.032 | -1.35
-8 | -0.235 | 0.19202 | -0.032 | -1.224
-7.5 | -0.208 | 0.18968 | -0.032 | -1.098
-7 | -0.181 | 0.16357 | -0.027 | -1.107
-6.5 | -0.154 | 0.16179 | -0.027 | -0.954
-6 | -0.128 | 0.13941 | -0.028 | -0.915
-5.5 | -0.101 | 0.15873 | -0.027 | -0.634
-5 | -0.074 | 0.15416 | -0.027 | -0.479
-4.5 | -0.076 | 0.06999 | -0.026 | -1.082
-4 | -0.036 | 0.05375 | -0.026 | -0.675
-3.5 | 0.013 | 0.04679 | -0.027 | 0.279
-3 | 0.066 | 0.04285 | -0.029 | 1.543
-2.5 | 0.121 | 0.04049 | -0.034 | 2.984
-2 | 0.176 | 0.03885 | -0.039 | 4.541
-1.5 | 0.288 | 0.01725 | -0.086 | 16.702
-1 | 0.355 | 0.01678 | -0.086 | 21.178
-0.5 | 0.422 | 0.01698 | -0.087 | 24.859
0 | 0.487 | 0.01737 | -0.087 | 28.018
0.5 | 0.553 | 0.01778 | -0.087 | 31.094
1 | 0.618 | 0.01826 | -0.088 | 33.863
1.5 | 0.683 | 0.01882 | -0.088 | 36.323
2 | 0.748 | 0.0195 | -0.088 | 38.344
2.5 | 0.811 | 0.02025 | -0.088 | 40.036
3 | 0.873 | 0.02034 | -0.089 | 42.903
3.5 | 0.933 | 0.02166 | -0.089 | 43.073
4 | 0.997 | 0.02284 | -0.089 | 43.659
4.5 | 1.059 | 0.02428 | -0.089 | 43.606
5 | 1.116 | 0.02606 | -0.089 | 42.807
5.5 | 1.167 | 0.02816 | -0.089 | 41.438
6 | 1.207 | 0.03077 | -0.089 | 39.234
6.5 | 1.244 | 0.03312 | -0.09 | 37.555
7 | 1.057 | 0.05581 | -0.032 | 18.935
7.5 | 1.043 | 0.06566 | -0.03 | 15.886
8 | 0.953 | 0.08592 | -0.028 | 11.094
8.5 | 0.646 | 0.1599 | -0.029 | 4.039
9 | 0.672 | 0.16254 | -0.029 | 4.134
9.5 | 0.698 | 0.16528 | -0.029 | 4.223
10 | 0.725 | 0.21796 | -0.037 | 3.325
10.5 | 0.751 | 0.22186 | -0.037 | 3.384
11 | 0.777 | 0.23472 | -0.038 | 3.309
11.5 | 0.804 | 0.27242 | -0.043 | 2.951
12 | 0.83 | 0.27211 | -0.044 | 3.049
12.5 | 0.856 | 0.28676 | -0.045 | 2.984
13 | 0.884 | 0.32818 | -0.05 | 2.693
13.5 | 0.909 | 0.33424 | -0.05 | 2.721
14 | 0.935 | 0.3311 | -0.051 | 2.824
14.5 | 0.961 | 0.32871 | -0.052 | 2.924
15 | 0.99 | 0.38793 | -0.055 | 2.551
15.5 | 1.015 | 0.39192 | -0.056 | 2.59
16 | 1.04 | 0.39184 | -0.056 | 2.655
16.5 | 1.066 | 0.3896 | -0.057 | 2.735
17 | 1.092 | 0.40978 | -0.059 | 2.666
17.5 | 1.121 | 0.44807 | -0.061 | 2.501
18 | 1.146 | 0.44892 | -0.061 | 2.552
18.5 | 1.17 | 0.45231 | -0.062 | 2.588
19 | 1.195 | 0.46296 | -0.062 | 2.582
19.5 | 1.22 | 0.48995 | -0.063 | 2.491
20 | 1.251 | 0.50134 | -0.067 | 2.496

## 8. Re 50k Mach 0.50 (2)
BIGFOIL.COM POLAR EXPORT
s3025
S3025 9.38% |  |  |  | Cl Max: | 1.1758 | at alpha= | 20 | deg
XFOIL ncrit=9 |  |  |  | L/D Max: | 14.7801 | at alpha= | 4 | deg
Re: | 50000 |  |  | Cd Min: | 0.30438 | at alpha= | 20 | deg
Mach: | 0.5 |  |  | Cl=0 at alpha= | -0.88919 | deg
|  |  |  | @ Cl=0.1, Cd= | 0.030044
|  |  |  | @ Cl=0.4, Cd= | 0.035928
|  |  |  | @ Cl=0.6, Cd= | 0.043409
alpha (deg) | Cl | Cd | Cm | Cl/Cd
-19.5 | -0.6775 | 0.26288 | 0.0324 | -2.5772
-19 | -0.6544 | 0.25441 | 0.0285 | -2.5722
-18.5 | -0.6329 | 0.2476 | 0.024 | -2.5561
-18 | -0.6159 | 0.24458 | 0.0184 | -2.5182
-17.5 | -0.5949 | 0.23662 | 0.0142 | -2.5142
-17 | -0.5685 | 0.22557 | 0.0116 | -2.5203
-16.5 | -0.5491 | 0.21973 | 0.0073 | -2.499
-16 | -0.5419 | 0.22091 | 0.0014 | -2.453
-15.5 | -0.507 | 0.20453 | 0.0002 | -2.4789
-15 | -0.4874 | 0.19797 | -0.0033 | -2.462
-14.5 | -0.4829 | 0.19801 | -0.0086 | -2.4388
-14 | -0.4484 | 0.18355 | -0.0096 | -2.4429
-13.5 | -0.4347 | 0.17875 | -0.0132 | -2.4319
-13 | -0.4154 | 0.17072 | -0.0158 | -2.4332
-12.5 | -0.398 | 0.16407 | -0.0181 | -2.4258
-12 | -0.3837 | 0.15742 | -0.0207 | -2.4374
-11.5 | -0.3699 | 0.15159 | -0.0229 | -2.4401
-11 | -0.3504 | 0.14355 | -0.0241 | -2.441
-10.5 | -0.3407 | 0.13775 | -0.0261 | -2.4733
-10 | -0.3445 | 0.13519 | -0.0284 | -2.5483
-9.5 | -0.3252 | 0.12711 | -0.0287 | -2.5584
-9 | -0.3088 | 0.11978 | -0.0289 | -2.5781
-8.5 | -0.3001 | 0.11374 | -0.0289 | -2.6385
-8 | -0.2973 | 0.10864 | -0.0285 | -2.7366
-7.5 | -0.3043 | 0.10476 | -0.0274 | -2.9047
-7 | -0.2882 | 0.09738 | -0.025 | -2.9595
-6.5 | -0.2899 | 0.09273 | -0.0214 | -3.1263
-6 | -0.3064 | 0.08917 | -0.016 | -3.4361
-5.5 | -0.34 | 0.08746 | -0.0076 | -3.8875
-5 | -0.3667 | 0.08472 | 0.0008 | -4.3284
-4.5 | -0.373 | 0.08016 | 0.0087 | -4.6532
-3 | -0.3457 | 0.0563 | -0.0346 | -6.1403
-2.5 | -0.2958 | 0.04862 | -0.0405 | -6.0839
-2 | -0.2306 | 0.04208 | -0.0461 | -5.48
-1.5 | -0.1209 | 0.03655 | -0.0569 | -3.3078
-1 | -0.0201 | 0.03352 | -0.0634 | -0.59964
-0.5 | 0.0706 | 0.03018 | -0.0673 | 2.3393
0 | 0.1571 | 0.02978 | -0.0699 | 5.2754
0.5 | 0.2402 | 0.03164 | -0.0745 | 7.5917
1 | 0.3118 | 0.03347 | -0.0773 | 9.3158
1.5 | 0.3804 | 0.03537 | -0.0794 | 10.7549
2 | 0.4489 | 0.03732 | -0.0812 | 12.0284
2.5 | 0.5066 | 0.03941 | -0.0813 | 12.8546
3 | 0.558 | 0.04168 | -0.0805 | 13.3877
3.5 | 0.6134 | 0.04396 | -0.0799 | 13.9536
4 | 0.679 | 0.04594 | -0.0797 | 14.7801
4.5 | 0.7134 | 0.049 | -0.077 | 14.5592
5 | 0.7621 | 0.05159 | -0.0749 | 14.7722
5.5 | 0.8036 | 0.05459 | -0.0724 | 14.7206
6 | 0.8302 | 0.05852 | -0.0695 | 14.1866
6.5 | 0.8797 | 0.06106 | -0.0664 | 14.4071
7 | 0.8818 | 0.06724 | -0.0644 | 13.1142
7.5 | 0.8957 | 0.07295 | -0.0626 | 12.2783
8 | 0.9064 | 0.07934 | -0.0614 | 11.4243
8.5 | 0.9112 | 0.08667 | -0.061 | 10.5134
9 | 0.9205 | 0.09408 | -0.0609 | 9.7842
9.5 | 0.9396 | 0.10078 | -0.06 | 9.3233
10 | 0.9249 | 0.11143 | -0.0634 | 8.3003
10.5 | 0.9201 | 0.12142 | -0.0664 | 7.5778
11 | 0.9201 | 0.13114 | -0.0694 | 7.0162
11.5 | 0.9286 | 0.14088 | -0.0722 | 6.5914
12 | 0.9318 | 0.15043 | -0.0756 | 6.1942
12.5 | 0.9342 | 0.16168 | -0.0808 | 5.7781
13 | 0.9375 | 0.17268 | -0.0864 | 5.4291
14.5 | 0.9705 | 0.20649 | -0.1026 | 4.7
15 | 0.9791 | 0.21359 | -0.1073 | 4.584
15.5 | 0.9965 | 0.22262 | -0.1115 | 4.4762
16 | 1.017 | 0.23236 | -0.1155 | 4.3768
16.5 | 1.0444 | 0.24451 | -0.1185 | 4.2714
17 | 1.0617 | 0.25242 | -0.1232 | 4.2061
17.5 | 1.0732 | 0.25885 | -0.1296 | 4.146
18 | 1.1038 | 0.27303 | -0.1323 | 4.0428
18.5 | 1.1146 | 0.27715 | -0.1392 | 4.0216
19 | 1.1351 | 0.28647 | -0.1442 | 3.9624
19.5 | 1.1614 | 0.29852 | -0.1477 | 3.8905
20 | 1.1758 | 0.30438 | -0.1547 | 3.8629

## 9. Re 100k Mach 0.00 (1)
BIGFOIL.COM POLAR EXPORT
s3025
S3025 9.38% |  |  |  | Cl Max: | 1.254 | at alpha= | 8 | deg
JavaFoil+Calcfoil stall+Eppler ext transition |  |  |  | L/D Max: | 64.33 | at alpha= | 1.5 | deg
Re: | 100000 |  |  | Cd Min: | 0.00875 | at alpha= | 0.5 | deg
Mach: | 0 |  |  | Cl=0 at alpha= | -3.6304 | deg
|  |  |  | @ Cl=0.1, Cd= | 0.021768
|  |  |  | @ Cl=0.4, Cd= | 0.0097712
|  |  |  | @ Cl=0.6, Cd= | 0.0093774
alpha (deg) | Cl | Cd | Cm | Cl/Cd
-15.5 | -0.277 | 0.33309 | -0.024 | -0.83
-15 | -0.288 | 0.306 | -0.023 | -0.941
-14.5 | -0.299 | 0.25221 | -0.024 | -1.187
-14 | -0.31 | 0.23622 | -0.024 | -1.314
-13.5 | -0.321 | 0.21465 | -0.024 | -1.495
-13 | -0.331 | 0.19443 | -0.023 | -1.701
-12.5 | -0.34 | 0.17583 | -0.024 | -1.931
-12 | -0.347 | 0.17065 | -0.023 | -2.033
-11.5 | -0.353 | 0.14536 | -0.023 | -2.426
-11 | -0.356 | 0.14211 | -0.023 | -2.505
-10.5 | -0.357 | 0.12822 | -0.023 | -2.784
-10 | -0.355 | 0.11479 | -0.023 | -3.091
-9.5 | -0.349 | 0.10499 | -0.022 | -3.327
-9 | -0.34 | 0.08854 | -0.023 | -3.84
-8.5 | -0.327 | 0.08461 | -0.022 | -3.86
-8 | -0.309 | 0.07667 | -0.022 | -4.031
-7.5 | -0.287 | 0.07026 | -0.022 | -4.088
-7 | -0.261 | 0.06326 | -0.022 | -4.129
-6.5 | -0.231 | 0.05693 | -0.022 | -4.059
-6 | -0.197 | 0.05094 | -0.023 | -3.874
-5.5 | -0.16 | 0.04719 | -0.024 | -3.395
-5 | -0.12 | 0.04453 | -0.023 | -2.701
-4.5 | -0.078 | 0.04167 | -0.024 | -1.871
-4 | -0.034 | 0.03914 | -0.025 | -0.864
-3.5 | 0.012 | 0.03705 | -0.026 | 0.317
-3 | 0.058 | 0.03534 | -0.029 | 1.649
-2.5 | 0.131 | 0.01175 | -0.074 | 11.188
-2 | 0.191 | 0.01166 | -0.075 | 16.34
-1.5 | 0.249 | 0.00941 | -0.075 | 26.498
-1 | 0.308 | 0.00921 | -0.075 | 33.459
-0.5 | 0.366 | 0.01014 | -0.076 | 36.134
0 | 0.425 | 0.0095 | -0.076 | 44.743
0.5 | 0.483 | 0.00875 | -0.076 | 55.251
1 | 0.541 | 0.00913 | -0.077 | 59.296
1.5 | 0.599 | 0.00932 | -0.077 | 64.33
2 | 0.657 | 0.01265 | -0.078 | 51.944
2.5 | 0.715 | 0.01304 | -0.078 | 54.812
3 | 0.772 | 0.01349 | -0.078 | 57.233
3.5 | 0.829 | 0.01397 | -0.079 | 59.315
4 | 0.885 | 0.01451 | -0.079 | 61
4.5 | 0.941 | 0.01516 | -0.079 | 62.103
5 | 0.997 | 0.01605 | -0.08 | 62.098
5.5 | 1.051 | 0.0171 | -0.08 | 61.431
6 | 1.1 | 0.01834 | -0.08 | 59.996
6.5 | 1.147 | 0.01952 | -0.081 | 58.731
7 | 1.189 | 0.02119 | -0.081 | 56.087
7.5 | 1.224 | 0.02374 | -0.081 | 51.55
8 | 1.254 | 0.02515 | -0.081 | 49.874
8.5 | 1.053 | 0.05776 | -0.029 | 18.236
9 | 1.075 | 0.06216 | -0.028 | 17.292
9.5 | 1.092 | 0.06726 | -0.028 | 16.232
10 | 1.104 | 0.07208 | -0.028 | 15.314
10.5 | 1.111 | 0.07759 | -0.027 | 14.317
11 | 1.113 | 0.08524 | -0.026 | 13.055
11.5 | 1.11 | 0.09251 | -0.026 | 11.995
12 | 1.102 | 0.10114 | -0.026 | 10.894
12.5 | 1.089 | 0.10988 | -0.026 | 9.913
13 | 1.072 | 0.11772 | -0.027 | 9.11

## 10. Re 100k Mach 0.00 (2)
BIGFOIL.COM POLAR EXPORT
s3025
S3025 9.38% |  |  |  | Cl Max: | 1.3222 | at alpha= | 12.5 | deg
XFOIL ncrit=9 |  |  |  | L/D Max: | 56.9944 | at alpha= | 7 | deg
Re: | 100000 |  |  | Cd Min: | 0.24123 | at alpha= | -20 | deg
Mach: | 0 |  |  | Cl=0 at alpha= | -2.5861 | deg
|  |  |  | @ Cl=0.1, Cd= | 0.01915
|  |  |  | @ Cl=0.4, Cd= | 0.015821
|  |  |  | @ Cl=0.6, Cd= | 0.016287
alpha (deg) | Cl | Cd | Cm | Cl/Cd
-20 | -0.6261 | 0.24123 | 0.0289 | -2.5954
-19.5 | -0.6091 | 0.23539 | 0.0252 | -2.5876
-19 | -0.5932 | 0.23098 | 0.0206 | -2.5682
-18.5 | -0.5834 | 0.23011 | 0.0151 | -2.5353
-17.5 | -0.5441 | 0.21133 | 0.0105 | -2.5746
-17 | -0.5268 | 0.20482 | 0.0079 | -2.572
-16.5 | -0.5105 | 0.19863 | 0.0048 | -2.5701
-16 | -0.495 | 0.19262 | 0.0015 | -2.5698
-15.5 | -0.4826 | 0.18804 | -0.0026 | -2.5665
-15 | -0.4796 | 0.18637 | -0.0076 | -2.5734
-14.5 | -0.4785 | 0.18377 | -0.0124 | -2.6038
-14 | -0.4391 | 0.16735 | -0.0103 | -2.6238
-13.5 | -0.424 | 0.16087 | -0.0123 | -2.6357
-13 | -0.4115 | 0.15471 | -0.0148 | -2.6598
-12.5 | -0.4065 | 0.15032 | -0.0189 | -2.7042
-12 | -0.4162 | 0.14867 | -0.0252 | -2.7995
-11.5 | -0.3797 | 0.13556 | -0.0219 | -2.801
-11 | -0.3685 | 0.12942 | -0.0237 | -2.8473
-10.5 | -0.371 | 0.12535 | -0.0283 | -2.9597
-10 | -0.3828 | 0.12237 | -0.0345 | -3.1282
-9.5 | -0.3456 | 0.11074 | -0.0294 | -3.1208
-9 | -0.3397 | 0.10513 | -0.031 | -3.2312
-8.5 | -0.362 | 0.10219 | -0.0367 | -3.5424
-8 | -0.3417 | 0.09355 | -0.0334 | -3.6526
-7.5 | -0.3419 | 0.08865 | -0.0322 | -3.8567
-7 | -0.3714 | 0.08513 | -0.0342 | -4.3627
-6.5 | -0.3894 | 0.07929 | -0.0356 | -4.9111
-6 | -0.3913 | 0.07513 | -0.028 | -5.2083
-5 | -0.4004 | 0.06501 | -0.0286 | -6.1591
-4.5 | -0.3227 | 0.05516 | -0.0451 | -5.8503
-3.5 | -0.145 | 0.03107 | -0.0668 | -4.6669
-3 | -0.0659 | 0.02541 | -0.0705 | -2.5935
-2.5 | 0.0137 | 0.02256 | -0.0741 | 0.60727
-2 | 0.0889 | 0.01959 | -0.0772 | 4.538
-1.5 | 0.1823 | 0.01589 | -0.0829 | 11.4726
-1 | 0.2638 | 0.0158 | -0.0877 | 16.6962
-0.5 | 0.3392 | 0.01569 | -0.0909 | 21.6189
0 | 0.3986 | 0.01582 | -0.0912 | 25.196
0.5 | 0.46 | 0.01584 | -0.0915 | 29.0404
1 | 0.5189 | 0.0159 | -0.0911 | 32.6352
1.5 | 0.5702 | 0.01617 | -0.0896 | 35.2628
2 | 0.6238 | 0.01638 | -0.0882 | 38.083
2.5 | 0.6755 | 0.01663 | -0.0866 | 40.6194
3 | 0.7256 | 0.01698 | -0.0848 | 42.7326
3.5 | 0.7777 | 0.01722 | -0.0832 | 45.1626
4 | 0.8299 | 0.01744 | -0.0815 | 47.586
4.5 | 0.88 | 0.01772 | -0.0795 | 49.6614
5 | 0.9288 | 0.01799 | -0.0774 | 51.6287
5.5 | 0.9768 | 0.01827 | -0.0752 | 53.4647
6 | 1.0252 | 0.01853 | -0.0729 | 55.3265
6.5 | 1.071 | 0.01892 | -0.0704 | 56.6068
7 | 1.1131 | 0.01953 | -0.0674 | 56.9944
7.5 | 1.1534 | 0.02041 | -0.0643 | 56.5115
8 | 1.1889 | 0.02165 | -0.0608 | 54.9145
8.5 | 1.2195 | 0.02321 | -0.0568 | 52.542
9 | 1.241 | 0.02488 | -0.052 | 49.8794
9.5 | 1.255 | 0.02687 | -0.0466 | 46.7064
10 | 1.2554 | 0.02977 | -0.0398 | 42.17
10.5 | 1.2401 | 0.03473 | -0.0325 | 35.7069
11 | 1.2407 | 0.03963 | -0.0278 | 31.3071
11.5 | 1.2611 | 0.04431 | -0.0247 | 28.4608
12 | 1.2922 | 0.04928 | -0.0223 | 26.2216
12.5 | 1.3222 | 0.05652 | -0.0209 | 23.3935
13 | 1.3063 | 0.06304 | -0.0179 | 20.7218
13.5 | 1.2818 | 0.07137 | -0.0169 | 17.9599
14 | 1.2478 | 0.08158 | -0.0184 | 15.2954
14.5 | 1.2074 | 0.09373 | -0.0229 | 12.8817
15 | 1.1629 | 0.10821 | -0.0305 | 10.7467
15.5 | 1.1191 | 0.12524 | -0.0407 | 8.9356
16 | 1.0158 | 0.16711 | -0.0682 | 6.0786
16.5 | 0.965 | 0.2061 | -0.0911 | 4.6822
17 | 1.0045 | 0.21702 | -0.0885 | 4.6286
17.5 | 0.9827 | 0.2234 | -0.1008 | 4.3988

## 11. Re 100k Mach 0.10 (1)
BIGFOIL.COM POLAR EXPORT
s3025
S3025 9.38% |  |  |  | Cl Max: | 1.257 | at alpha= | 8 | deg
JavaFoil+Calcfoil stall+Eppler ext transition |  |  |  | L/D Max: | 64.497 | at alpha= | 1.5 | deg
Re: | 100000 |  |  | Cd Min: | 0.00875 | at alpha= | 0.5 | deg
Mach: | 0.1 |  |  | Cl=0 at alpha= | -3.6304 | deg
|  |  |  | @ Cl=0.1, Cd= | 0.022128
|  |  |  | @ Cl=0.4, Cd= | 0.0097975
|  |  |  | @ Cl=0.6, Cd= | 0.0093328
alpha (deg) | Cl | Cd | Cm | Cl/Cd
-15 | -0.251 | 0.35051 | -0.024 | -0.717
-14.5 | -0.264 | 0.28072 | -0.024 | -0.942
-14 | -0.278 | 0.2574 | -0.024 | -1.078
-13.5 | -0.29 | 0.23304 | -0.024 | -1.246
-13 | -0.303 | 0.2109 | -0.024 | -1.435
-12.5 | -0.314 | 0.1907 | -0.024 | -1.646
-12 | -0.324 | 0.17197 | -0.024 | -1.884
-11.5 | -0.332 | 0.15273 | -0.024 | -2.176
-11 | -0.339 | 0.14984 | -0.023 | -2.259
-10.5 | -0.342 | 0.1331 | -0.023 | -2.57
-10 | -0.343 | 0.1199 | -0.023 | -2.858
-9.5 | -0.34 | 0.10678 | -0.023 | -3.18
-9 | -0.333 | 0.09201 | -0.023 | -3.615
-8.5 | -0.321 | 0.08829 | -0.023 | -3.638
-8 | -0.305 | 0.07815 | -0.022 | -3.907
-7.5 | -0.285 | 0.07089 | -0.022 | -4.018
-7 | -0.26 | 0.0645 | -0.022 | -4.029
-6.5 | -0.231 | 0.05736 | -0.022 | -4.018
-6 | -0.197 | 0.05171 | -0.023 | -3.815
-5.5 | -0.16 | 0.04774 | -0.024 | -3.361
-5 | -0.121 | 0.04476 | -0.023 | -2.693
-4.5 | -0.078 | 0.04185 | -0.024 | -1.869
-4 | -0.034 | 0.03927 | -0.025 | -0.865
-3.5 | 0.012 | 0.03713 | -0.026 | 0.317
-3 | 0.059 | 0.0354 | -0.029 | 1.654
-2.5 | 0.132 | 0.01177 | -0.075 | 11.217
-2 | 0.192 | 0.01164 | -0.075 | 16.452
-1.5 | 0.251 | 0.00943 | -0.075 | 26.593
-1 | 0.31 | 0.00924 | -0.076 | 33.513
-0.5 | 0.368 | 0.01015 | -0.076 | 36.288
0 | 0.427 | 0.0095 | -0.076 | 44.975
0.5 | 0.486 | 0.00875 | -0.077 | 55.554
1 | 0.544 | 0.00913 | -0.077 | 59.589
1.5 | 0.602 | 0.00934 | -0.078 | 64.497
2 | 0.66 | 0.01269 | -0.078 | 52.031
2.5 | 0.718 | 0.01308 | -0.078 | 54.891
3 | 0.776 | 0.01354 | -0.079 | 57.299
3.5 | 0.833 | 0.01403 | -0.079 | 59.382
4 | 0.89 | 0.01459 | -0.079 | 60.967
4.5 | 0.946 | 0.01525 | -0.08 | 62.025
5 | 1.001 | 0.01615 | -0.08 | 61.996
5.5 | 1.055 | 0.01722 | -0.08 | 61.28
6 | 1.105 | 0.01833 | -0.081 | 60.303
6.5 | 1.151 | 0.01968 | -0.081 | 58.491
7 | 1.192 | 0.02272 | -0.081 | 52.463
7.5 | 1.228 | 0.02399 | -0.081 | 51.167
8 | 1.257 | 0.02542 | -0.081 | 49.447
8.5 | 1.056 | 0.05802 | -0.029 | 18.196
9 | 1.076 | 0.06249 | -0.028 | 17.223
9.5 | 1.092 | 0.06771 | -0.028 | 16.126
10 | 1.102 | 0.07264 | -0.028 | 15.176
10.5 | 1.107 | 0.07838 | -0.027 | 14.127
11 | 1.107 | 0.0868 | -0.027 | 12.75
11.5 | 1.101 | 0.09443 | -0.026 | 11.656
12 | 1.089 | 0.10276 | -0.026 | 10.601
12.5 | 1.073 | 0.1122 | -0.026 | 9.564
13 | 1.052 | 0.12113 | -0.027 | 8.688

## 12. Re 100k Mach 0.10 (2)
BIGFOIL.COM POLAR EXPORT
s3025
S3025 9.38% |  |  |  | Cl Max: | 1.3162 | at alpha= | 12.5 | deg
XFOIL ncrit=9 |  |  |  | L/D Max: | 56.8293 | at alpha= | 7 | deg
Re: | 100000 |  |  | Cd Min: | 0.24189 | at alpha= | -20 | deg
Mach: | 0.1 |  |  | Cl=0 at alpha= | -2.6009 | deg
|  |  |  | @ Cl=0.1, Cd= | 0.019364
|  |  |  | @ Cl=0.4, Cd= | 0.01587
|  |  |  | @ Cl=0.6, Cd= | 0.016359
alpha (deg) | Cl | Cd | Cm | Cl/Cd
-20 | -0.6279 | 0.24189 | 0.0292 | -2.5958
-19.5 | -0.6107 | 0.23604 | 0.0254 | -2.5873
-19 | -0.5951 | 0.23203 | 0.0206 | -2.5648
-18.5 | -0.5857 | 0.23139 | 0.015 | -2.5312
-18 | -0.5677 | 0.22225 | 0.012 | -2.5543
-17.5 | -0.5448 | 0.21171 | 0.0108 | -2.5733
-17 | -0.5275 | 0.20528 | 0.008 | -2.5697
-16.5 | -0.511 | 0.19908 | 0.0049 | -2.5668
-16 | -0.4956 | 0.19311 | 0.0015 | -2.5664
-15.5 | -0.4838 | 0.18893 | -0.0028 | -2.5607
-15 | -0.4813 | 0.1874 | -0.0079 | -2.5683
-14.5 | -0.4651 | 0.1783 | -0.0104 | -2.6085
-14 | -0.4383 | 0.16762 | -0.0102 | -2.6148
-13.5 | -0.4234 | 0.16121 | -0.0123 | -2.6264
-13 | -0.4111 | 0.15509 | -0.015 | -2.6507
-12.5 | -0.4077 | 0.1512 | -0.0193 | -2.6964
-12 | -0.4169 | 0.14943 | -0.0256 | -2.7899
-11.5 | -0.3779 | 0.13584 | -0.0219 | -2.7819
-11 | -0.3675 | 0.12978 | -0.0239 | -2.8317
-10.5 | -0.3723 | 0.1262 | -0.0289 | -2.9501
-10 | -0.3834 | 0.12308 | -0.035 | -3.115
-9.5 | -0.3433 | 0.11103 | -0.0294 | -3.092
-9 | -0.3388 | 0.10555 | -0.0313 | -3.2099
-8.5 | -0.3636 | 0.10298 | -0.0373 | -3.5308
-8 | -0.3367 | 0.09377 | -0.0331 | -3.5907
-7.5 | -0.3398 | 0.089 | -0.0324 | -3.818
-7 | -0.3744 | 0.08589 | -0.0357 | -4.3591
-6.5 | -0.3837 | 0.07974 | -0.0333 | -4.8119
-6 | -0.3896 | 0.07574 | -0.0273 | -5.1439
-5.5 | -0.4071 | 0.07051 | -0.0344 | -5.7736
-5 | -0.399 | 0.06562 | -0.0283 | -6.0805
-4.5 | -0.3227 | 0.05568 | -0.0449 | -5.7956
-3.5 | -0.1473 | 0.03154 | -0.0669 | -4.6703
-3 | -0.0637 | 0.02558 | -0.0715 | -2.4902
-2.5 | 0.0161 | 0.02266 | -0.075 | 0.7105
-2 | 0.0914 | 0.01971 | -0.0781 | 4.6372
-1.5 | 0.1864 | 0.01589 | -0.0839 | 11.7306
-1 | 0.2681 | 0.0158 | -0.0886 | 16.9684
-0.5 | 0.3425 | 0.0157 | -0.0916 | 21.8153
0 | 0.4 | 0.01587 | -0.0915 | 25.2048
0.5 | 0.4636 | 0.01585 | -0.092 | 29.2492
1 | 0.518 | 0.01606 | -0.091 | 32.254
1.5 | 0.5736 | 0.0162 | -0.0899 | 35.4074
2 | 0.6249 | 0.01651 | -0.0883 | 37.8498
2.5 | 0.6797 | 0.01666 | -0.0869 | 40.7983
3 | 0.729 | 0.01704 | -0.085 | 42.7817
3.5 | 0.7801 | 0.01736 | -0.0832 | 44.9366
4 | 0.8317 | 0.01762 | -0.0814 | 47.202
4.5 | 0.8825 | 0.01788 | -0.0795 | 49.3568
5 | 0.9321 | 0.01813 | -0.0773 | 51.412
5.5 | 0.9822 | 0.01833 | -0.0752 | 53.5843
6 | 1.0293 | 0.01866 | -0.0727 | 55.1608
6.5 | 1.0751 | 0.01907 | -0.0701 | 56.3765
7 | 1.1184 | 0.01968 | -0.0671 | 56.8293
7.5 | 1.1578 | 0.02063 | -0.0639 | 56.1222
8 | 1.1938 | 0.02193 | -0.0603 | 54.4368
8.5 | 1.2235 | 0.02353 | -0.0561 | 51.9975
9 | 1.2433 | 0.02524 | -0.0509 | 49.2591
9.5 | 1.2558 | 0.02731 | -0.0453 | 45.9832
10 | 1.2532 | 0.03043 | -0.0382 | 41.183
10.5 | 1.2371 | 0.0356 | -0.0313 | 34.75
11 | 1.2396 | 0.04052 | -0.0268 | 30.5923
11.5 | 1.2609 | 0.04531 | -0.0238 | 27.8283
12 | 1.2893 | 0.05054 | -0.0213 | 25.5105
12.5 | 1.3162 | 0.05812 | -0.0197 | 22.6462
13 | 1.296 | 0.06495 | -0.0172 | 19.9538
13.5 | 1.2682 | 0.07365 | -0.017 | 17.2193
14 | 1.2326 | 0.08429 | -0.0194 | 14.6233
14.5 | 1.1921 | 0.09694 | -0.0247 | 12.2973
15 | 1.1494 | 0.11185 | -0.0328 | 10.2763
15.5 | 1.0223 | 0.15459 | -0.063 | 6.613
16.5 | 0.9666 | 0.20702 | -0.092 | 4.6691
17 | 1.0071 | 0.21817 | -0.0892 | 4.6161
17.5 | 0.9855 | 0.22435 | -0.1016 | 4.3927

## 13. Re 100k Mach 0.25 (1)
BIGFOIL.COM POLAR EXPORT
s3025
S3025 9.38% |  |  |  | Cl Max: | 1.245 | at alpha= | 7.5 | deg
JavaFoil+Calcfoil stall+Eppler ext transition |  |  |  | L/D Max: | 61.546 | at alpha= | 4.5 | deg
Re: | 100000 |  |  | Cd Min: | 0.00879 | at alpha= | 0.5 | deg
Mach: | 0.25 |  |  | Cl=0 at alpha= | -3.6277 | deg
|  |  |  | @ Cl=0.1, Cd= | 0.023106
|  |  |  | @ Cl=0.4, Cd= | 0.0093653
|  |  |  | @ Cl=0.6, Cd= | 0.012363
alpha (deg) | Cl | Cd | Cm | Cl/Cd
-13.5 | -0.056 | 0.15724 | -0.027 | -0.356
-13 | -0.053 | 0.14263 | -0.027 | -0.373
-12.5 | -0.05 | 0.12975 | -0.027 | -0.388
-12 | -0.048 | 0.12102 | -0.027 | -0.393
-11.5 | -0.132 | 0.42334 | -0.026 | -0.312
-11 | -0.173 | 0.3055 | -0.025 | -0.567
-10.5 | -0.206 | 0.23684 | -0.025 | -0.87
-10 | -0.233 | 0.18773 | -0.024 | -1.239
-9.5 | -0.253 | 0.15421 | -0.024 | -1.641
-9 | -0.267 | 0.12078 | -0.025 | -2.208
-8.5 | -0.273 | 0.11116 | -0.024 | -2.457
-8 | -0.272 | 0.0899 | -0.024 | -3.027
-7.5 | -0.263 | 0.08112 | -0.023 | -3.247
-7 | -0.247 | 0.07086 | -0.023 | -3.489
-6.5 | -0.224 | 0.06311 | -0.023 | -3.553
-6 | -0.195 | 0.0546 | -0.024 | -3.573
-5.5 | -0.161 | 0.05082 | -0.023 | -3.16
-5 | -0.122 | 0.04633 | -0.024 | -2.629
-4.5 | -0.08 | 0.04278 | -0.024 | -1.859
-4 | -0.035 | 0.03987 | -0.025 | -0.869
-3.5 | 0.012 | 0.03753 | -0.026 | 0.321
-3 | 0.06 | 0.03568 | -0.028 | 1.682
-2.5 | 0.136 | 0.01179 | -0.077 | 11.501
-2 | 0.197 | 0.01178 | -0.077 | 16.697
-1.5 | 0.258 | 0.00951 | -0.078 | 27.08
-1 | 0.318 | 0.00928 | -0.078 | 34.281
-0.5 | 0.378 | 0.00934 | -0.078 | 40.521
0 | 0.439 | 0.00941 | -0.079 | 46.634
0.5 | 0.499 | 0.00879 | -0.079 | 56.778
1 | 0.559 | 0.01198 | -0.079 | 46.63
1.5 | 0.619 | 0.01254 | -0.08 | 49.33
2 | 0.678 | 0.0129 | -0.08 | 52.577
2.5 | 0.737 | 0.01334 | -0.08 | 55.28
3 | 0.796 | 0.01383 | -0.081 | 57.593
3.5 | 0.855 | 0.01437 | -0.081 | 59.509
4 | 0.913 | 0.01498 | -0.081 | 60.951
4.5 | 0.97 | 0.01577 | -0.082 | 61.546
5 | 1.027 | 0.01681 | -0.082 | 61.115
5.5 | 1.082 | 0.01799 | -0.083 | 60.141
6 | 1.132 | 0.01914 | -0.083 | 59.125
6.5 | 1.177 | 0.02071 | -0.083 | 56.808
7 | 1.214 | 0.02385 | -0.083 | 50.893
7.5 | 1.245 | 0.02536 | -0.083 | 49.101
8 | 1.047 | 0.05492 | -0.03 | 19.058
8.5 | 1.066 | 0.05926 | -0.029 | 17.993
9 | 1.079 | 0.06431 | -0.028 | 16.782
9.5 | 1.085 | 0.07 | -0.028 | 15.496
10 | 1.082 | 0.07587 | -0.028 | 14.261
10.5 | 1.07 | 0.08379 | -0.027 | 12.774
11 | 1.049 | 0.09165 | -0.027 | 11.449
11.5 | 1.019 | 0.10395 | -0.026 | 9.803
12 | 0.98 | 0.11584 | -0.026 | 8.456
12.5 | 0.931 | 0.13043 | -0.026 | 7.141

## 14. Re 100k Mach 0.25 (2)
BIGFOIL.COM POLAR EXPORT
s3025
S3025 9.38% |  |  |  | Cl Max: | 1.2583 | at alpha= | 12 | deg
XFOIL ncrit=9 |  |  |  | L/D Max: | 55.4353 | at alpha= | 6.5 | deg
Re: | 100000 |  |  | Cd Min: | 0.2457 | at alpha= | -20 | deg
Mach: | 0.25 |  |  | Cl=0 at alpha= | -2.6006 | deg
|  |  |  | @ Cl=0.1, Cd= | 0.020365
|  |  |  | @ Cl=0.4, Cd= | 0.016049
|  |  |  | @ Cl=0.6, Cd= | 0.016726
alpha (deg) | Cl | Cd | Cm | Cl/Cd
-20 | -0.6381 | 0.2457 | 0.0305 | -2.5971
-19.5 | -0.6202 | 0.24002 | 0.0263 | -2.584
-19 | -0.6074 | 0.23883 | 0.0204 | -2.5432
-18 | -0.5683 | 0.22111 | 0.0147 | -2.5702
-17.5 | -0.5497 | 0.21423 | 0.0118 | -2.5659
-17 | -0.532 | 0.2079 | 0.0086 | -2.5589
-16.5 | -0.5149 | 0.20167 | 0.0051 | -2.5532
-16 | -0.5 | 0.19659 | 0.001 | -2.5434
-15.5 | -0.4925 | 0.19451 | -0.0041 | -2.532
-15 | -0.4908 | 0.19306 | -0.009 | -2.5422
-14.5 | -0.4528 | 0.17615 | -0.0079 | -2.5705
-14 | -0.4358 | 0.1694 | -0.01 | -2.5726
-13.5 | -0.4212 | 0.1631 | -0.0126 | -2.5825
-13 | -0.4112 | 0.15795 | -0.0163 | -2.6034
-12.5 | -0.4154 | 0.15618 | -0.0217 | -2.6598
-12 | -0.3847 | 0.1438 | -0.0204 | -2.6752
-11.5 | -0.3711 | 0.13749 | -0.0221 | -2.6991
-11 | -0.367 | 0.13271 | -0.0258 | -2.7654
-10.5 | -0.3782 | 0.13055 | -0.032 | -2.897
-10 | -0.3443 | 0.11869 | -0.0287 | -2.9008
-9.5 | -0.334 | 0.11268 | -0.0298 | -2.9641
-9 | -0.3443 | 0.10933 | -0.0348 | -3.1492
-8.5 | -0.3307 | 0.10109 | -0.0339 | -3.2713
-8 | -0.3212 | 0.09532 | -0.033 | -3.3697
-7.5 | -0.3468 | 0.0925 | -0.0351 | -3.7492
-7 | -0.3653 | 0.08729 | -0.0346 | -4.1849
-6.5 | -0.358 | 0.08196 | -0.028 | -4.368
-6 | -0.387 | 0.07879 | -0.0271 | -4.9118
-5.5 | -0.408 | 0.07399 | -0.0277 | -5.5143
-5 | -0.3812 | 0.06682 | -0.0363 | -5.7049
-4.5 | -0.3192 | 0.05835 | -0.0442 | -5.4704
-4 | -0.2495 | 0.05056 | -0.0555 | -4.9347
-3.5 | -0.1442 | 0.03323 | -0.0705 | -4.3395
-3 | -0.0651 | 0.02688 | -0.0746 | -2.4219
-2.5 | 0.0164 | 0.0234 | -0.078 | 0.70085
-2 | 0.0956 | 0.02056 | -0.081 | 4.6498
-1.5 | 0.1971 | 0.01606 | -0.0874 | 12.2727
-1 | 0.2746 | 0.01603 | -0.0907 | 17.1304
-0.5 | 0.349 | 0.01596 | -0.0933 | 21.8672
0 | 0.412 | 0.01607 | -0.0936 | 25.6378
0.5 | 0.4716 | 0.01622 | -0.0932 | 29.0752
1 | 0.5315 | 0.01633 | -0.0926 | 32.5475
1.5 | 0.5846 | 0.01664 | -0.0909 | 35.1322
2 | 0.6386 | 0.01694 | -0.0893 | 37.6978
2.5 | 0.6945 | 0.01714 | -0.0878 | 40.5193
3 | 0.7457 | 0.01754 | -0.0857 | 42.5143
3.5 | 0.7982 | 0.01788 | -0.0838 | 44.6421
4 | 0.8511 | 0.01818 | -0.0818 | 46.8152
4.5 | 0.9036 | 0.01844 | -0.0796 | 49.0022
5 | 0.9566 | 0.01863 | -0.0774 | 51.3473
5.5 | 1.0062 | 0.01896 | -0.0747 | 53.0696
6 | 1.0555 | 0.01932 | -0.0719 | 54.6325
6.5 | 1.1015 | 0.01987 | -0.0687 | 55.4353
7 | 1.1453 | 0.02067 | -0.0653 | 55.4088
7.5 | 1.1832 | 0.02189 | -0.0613 | 54.0521
8 | 1.2172 | 0.0235 | -0.057 | 51.7957
8.5 | 1.243 | 0.02538 | -0.0518 | 48.9756
9 | 1.2528 | 0.02731 | -0.0451 | 45.8733
9.5 | 1.2522 | 0.02997 | -0.0378 | 41.7818
10 | 1.2387 | 0.03441 | -0.031 | 35.9983
10.5 | 1.2294 | 0.04012 | -0.026 | 30.6431
11 | 1.2354 | 0.04554 | -0.0225 | 27.1278
11.5 | 1.2514 | 0.05119 | -0.0196 | 24.4462
12 | 1.2583 | 0.05811 | -0.0174 | 21.6538
12.5 | 1.2473 | 0.06644 | -0.0167 | 18.7733
13 | 1.2204 | 0.07655 | -0.0184 | 15.9425
13.5 | 1.1797 | 0.08924 | -0.0236 | 13.2194
14 | 1.1273 | 0.10584 | -0.0334 | 10.651
14.5 | 1.0696 | 0.12732 | -0.0478 | 8.4009
15 | 1.0273 | 0.14938 | -0.0614 | 6.8771
15.5 | 0.9839 | 0.17833 | -0.0784 | 5.5173
16 | 0.9887 | 0.19043 | -0.0838 | 5.1919
16.5 | 0.9767 | 0.21194 | -0.0968 | 4.6084
17 | 1.0005 | 0.2212 | -0.0985 | 4.5231

## 15. Re 100k Mach 0.50 (1)
BIGFOIL.COM POLAR EXPORT
s3025
S3025 9.38% |  |  |  | Cl Max: | 1.256 | at alpha= | 6.5 | deg
JavaFoil+Calcfoil stall+Eppler ext transition |  |  |  | L/D Max: | 59.177 | at alpha= | 3.5 | deg
Re: | 100000 |  |  | Cd Min: | 0.01102 | at alpha= | -1.5 | deg
Mach: | 0.5 |  |  | Cl=0 at alpha= | -3.6326 | deg
|  |  |  | @ Cl=0.1, Cd= | 0.035018
|  |  |  | @ Cl=0.4, Cd= | 0.012318
|  |  |  | @ Cl=0.6, Cd= | 0.013386
alpha (deg) | Cl | Cd | Cm | Cl/Cd
-20 | -0.871 | 0.32782 | -0.04 | -2.657
-19.5 | -0.845 | 0.32012 | -0.04 | -2.639
-19 | -0.819 | 0.30842 | -0.04 | -2.655
-18.5 | -0.793 | 0.30141 | -0.04 | -2.631
-18 | -0.767 | 0.3031 | -0.04 | -2.531
-17.5 | -0.741 | 0.29099 | -0.04 | -2.547
-17 | -0.715 | 0.28775 | -0.04 | -2.485
-16.5 | -0.689 | 0.28162 | -0.04 | -2.447
-16 | -0.663 | 0.271 | -0.04 | -2.446
-15.5 | -0.637 | 0.27298 | -0.04 | -2.332
-15 | -0.608 | 0.23862 | -0.037 | -2.55
-14.5 | -0.582 | 0.2333 | -0.036 | -2.493
-14 | -0.555 | 0.22616 | -0.036 | -2.455
-13.5 | -0.529 | 0.22355 | -0.036 | -2.366
-13 | -0.502 | 0.21781 | -0.036 | -2.307
-12.5 | -0.476 | 0.22104 | -0.036 | -2.153
-12 | -0.449 | 0.21781 | -0.036 | -2.064
-11.5 | -0.423 | 0.2146 | -0.037 | -1.971
-11 | -0.396 | 0.19361 | -0.034 | -2.044
-10.5 | -0.369 | 0.17536 | -0.032 | -2.102
-10 | -0.342 | 0.17499 | -0.032 | -1.954
-9.5 | -0.315 | 0.17172 | -0.032 | -1.836
-9 | -0.289 | 0.15465 | -0.032 | -1.866
-8.5 | -0.262 | 0.15467 | -0.032 | -1.693
-8 | -0.235 | 0.15264 | -0.032 | -1.54
-7.5 | -0.208 | 0.15031 | -0.032 | -1.385
-7 | -0.181 | 0.12608 | -0.027 | -1.437
-6.5 | -0.154 | 0.12472 | -0.028 | -1.237
-6 | -0.128 | 0.10837 | -0.028 | -1.177
-5.5 | -0.101 | 0.12146 | -0.028 | -0.829
-5 | -0.074 | 0.11892 | -0.028 | -0.62
-4.5 | -0.076 | 0.05766 | -0.026 | -1.314
-4 | -0.036 | 0.04547 | -0.026 | -0.798
-3.5 | 0.013 | 0.04041 | -0.027 | 0.324
-3 | 0.066 | 0.03639 | -0.03 | 1.817
-2.5 | 0.121 | 0.03417 | -0.036 | 3.539
-2 | 0.219 | 0.0111 | -0.086 | 19.769
-1.5 | 0.288 | 0.01102 | -0.087 | 26.13
-1 | 0.356 | 0.01178 | -0.087 | 30.205
-0.5 | 0.423 | 0.0126 | -0.087 | 33.549
0 | 0.489 | 0.01283 | -0.088 | 38.146
0.5 | 0.556 | 0.01315 | -0.088 | 42.294
1 | 0.623 | 0.01351 | -0.088 | 46.106
1.5 | 0.689 | 0.01393 | -0.089 | 49.461
2 | 0.755 | 0.0138 | -0.089 | 54.708
2.5 | 0.821 | 0.0146 | -0.09 | 56.214
3 | 0.886 | 0.0153 | -0.09 | 57.913
3.5 | 0.95 | 0.01606 | -0.09 | 59.177
4 | 1.014 | 0.0172 | -0.091 | 58.971
4.5 | 1.076 | 0.01854 | -0.091 | 58.049
5 | 1.136 | 0.02 | -0.091 | 56.801
5.5 | 1.191 | 0.02165 | -0.091 | 55.033
6 | 1.232 | 0.02391 | -0.091 | 51.539
6.5 | 1.256 | 0.02801 | -0.091 | 44.835
7 | 1.057 | 0.05124 | -0.033 | 20.626
7.5 | 1.043 | 0.05885 | -0.03 | 17.724
8 | 0.953 | 0.07356 | -0.028 | 12.958
8.5 | 0.646 | 0.12993 | -0.03 | 4.971
9 | 0.672 | 0.13258 | -0.03 | 5.069
9.5 | 0.698 | 0.13533 | -0.03 | 5.158
10 | 0.725 | 0.17028 | -0.037 | 4.257
10.5 | 0.751 | 0.17385 | -0.037 | 4.318
11 | 0.777 | 0.18775 | -0.038 | 4.137
11.5 | 0.804 | 0.21336 | -0.043 | 3.768

## 16. Re 100k Mach 0.50 (2)
BIGFOIL.COM POLAR EXPORT
s3025
S3025 9.38% |  |  |  | Cl Max: | 1.2808 | at alpha= | 8.5 | deg
XFOIL ncrit=9 |  |  |  | L/D Max: | 48.9357 | at alpha= | 6 | deg
Re: | 100000 |  |  | Cd Min: | 0.27467 | at alpha= | -20 | deg
Mach: | 0.5 |  |  | Cl=0 at alpha= | -2.7343 | deg
|  |  |  | @ Cl=0.1, Cd= | 0.024242
|  |  |  | @ Cl=0.4, Cd= | 0.017426
|  |  |  | @ Cl=0.6, Cd= | 0.018603
alpha (deg) | Cl | Cd | Cm | Cl/Cd
-20 | -0.6969 | 0.27467 | 0.0341 | -2.5372
-19.5 | -0.6709 | 0.26055 | 0.031 | -2.5749
-19 | -0.6473 | 0.25077 | 0.0277 | -2.5812
-18.5 | -0.625 | 0.24324 | 0.0235 | -2.5695
-18 | -0.6033 | 0.23592 | 0.0192 | -2.5572
-17.5 | -0.5818 | 0.22912 | 0.0146 | -2.5393
-17 | -0.5643 | 0.22537 | 0.009 | -2.5039
-16.5 | -0.5534 | 0.22439 | 0.003 | -2.4662
-16 | -0.5208 | 0.20786 | 0.0019 | -2.5055
-15.5 | -0.498 | 0.19958 | -0.0009 | -2.4952
-15 | -0.4773 | 0.19237 | -0.0042 | -2.4812
-14.5 | -0.458 | 0.18562 | -0.0079 | -2.4674
-14 | -0.4455 | 0.18189 | -0.013 | -2.4493
-13.5 | -0.4435 | 0.18077 | -0.0183 | -2.4534
-13 | -0.4036 | 0.16452 | -0.0175 | -2.4532
-12.5 | -0.3855 | 0.15767 | -0.02 | -2.445
-12 | -0.3817 | 0.15478 | -0.0249 | -2.4661
-11.5 | -0.3702 | 0.14801 | -0.0279 | -2.5012
-11 | -0.3409 | 0.13751 | -0.0274 | -2.4791
-10.5 | -0.3283 | 0.13136 | -0.0296 | -2.4992
-10 | -0.3389 | 0.12993 | -0.0351 | -2.6083
-9.5 | -0.307 | 0.11857 | -0.0333 | -2.5892
-9 | -0.2957 | 0.11255 | -0.0342 | -2.6273
-8.5 | -0.3181 | 0.11152 | -0.0395 | -2.8524
-8 | -0.2839 | 0.10082 | -0.0355 | -2.8159
-7.5 | -0.2948 | 0.09744 | -0.0368 | -3.0255
-7 | -0.2949 | 0.0915 | -0.0347 | -3.223
-6.5 | -0.3018 | 0.08731 | -0.0301 | -3.4566
-6 | -0.3622 | 0.08799 | -0.023 | -4.1164
-5 | -0.3295 | 0.07465 | -0.0326 | -4.4139
-4.5 | -0.2726 | 0.0654 | -0.0502 | -4.1682
-4 | -0.2203 | 0.05742 | -0.0613 | -3.8366
-3.5 | -0.1252 | 0.04006 | -0.0838 | -3.1253
-3 | -0.0473 | 0.03223 | -0.0898 | -1.4676
-2.5 | 0.0417 | 0.02671 | -0.0941 | 1.5612
-2 | 0.1303 | 0.02296 | -0.0965 | 5.6751
-1.5 | 0.1975 | 0.02043 | -0.0956 | 9.6672
-1 | 0.3057 | 0.01711 | -0.1005 | 17.8667
-0.5 | 0.3769 | 0.0173 | -0.1006 | 21.7861
0 | 0.4411 | 0.01765 | -0.0996 | 24.9915
0.5 | 0.507 | 0.01793 | -0.0986 | 28.2766
1 | 0.5655 | 0.01845 | -0.0965 | 30.6504
1.5 | 0.631 | 0.01874 | -0.0951 | 33.6713
2 | 0.6912 | 0.01918 | -0.093 | 36.0375
2.5 | 0.7493 | 0.01971 | -0.0904 | 38.0162
3 | 0.8088 | 0.02018 | -0.0879 | 40.0793
3.5 | 0.8696 | 0.02057 | -0.0852 | 42.2752
4 | 0.9324 | 0.02084 | -0.0825 | 44.7409
4.5 | 0.9864 | 0.02144 | -0.0787 | 46.0075
5 | 1.0441 | 0.02189 | -0.0749 | 47.6976
5.5 | 1.0992 | 0.02253 | -0.0706 | 48.7883
6 | 1.1495 | 0.02349 | -0.0657 | 48.9357
6.5 | 1.1952 | 0.02478 | -0.0602 | 48.2324
7 | 1.2355 | 0.02658 | -0.0541 | 46.4823
7.5 | 1.2654 | 0.02901 | -0.0474 | 43.6194
8 | 1.2778 | 0.03204 | -0.0393 | 39.8814
8.5 | 1.2808 | 0.03548 | -0.0312 | 36.0992
9 | 1.263 | 0.03976 | -0.0244 | 31.7656
9.5 | 1.2376 | 0.04617 | -0.0213 | 26.8053
10 | 1.2153 | 0.05426 | -0.0205 | 22.3977
10.5 | 1.1899 | 0.06413 | -0.0218 | 18.5545
11 | 1.1624 | 0.07504 | -0.025 | 15.4904
11.5 | 1.119 | 0.08981 | -0.0329 | 12.4596
12 | 1.0722 | 0.10711 | -0.0435 | 10.0103
12.5 | 1.0305 | 0.12596 | -0.0554 | 8.1812
13 | 1.0032 | 0.14402 | -0.0663 | 6.9657
13.5 | 1.0047 | 0.15514 | -0.0717 | 6.4761

## 17. Re 250k Mach 0.00 (1)
BIGFOIL.COM POLAR EXPORT
s3025
S3025 9.38% |  |  |  | Cl Max: | 1.312 | at alpha= | 9 | deg
JavaFoil+Calcfoil stall+Eppler ext transition |  |  |  | L/D Max: | 116.304 | at alpha= | 5 | deg
Re: | 250000 |  |  | Cd Min: | 0.00652 | at alpha= | -1.5 | deg
Mach: | 0 |  |  | Cl=0 at alpha= | -3.6304 | deg
|  |  |  | @ Cl=0.1, Cd= | 0.009755
|  |  |  | @ Cl=0.4, Cd= | 0.0067203
|  |  |  | @ Cl=0.6, Cd= | 0.0072469
alpha (deg) | Cl | Cd | Cm | Cl/Cd
-15.5 | -0.277 | 0.14622 | -0.025 | -1.893
-15 | -0.288 | 0.13828 | -0.025 | -2.084
-14.5 | -0.299 | 0.12961 | -0.025 | -2.31
-14 | -0.311 | 0.12136 | -0.025 | -2.559
-13.5 | -0.321 | 0.16475 | -0.025 | -1.949
-13 | -0.331 | 0.15227 | -0.025 | -2.173
-12.5 | -0.34 | 0.13834 | -0.025 | -2.455
-12 | -0.347 | 0.13373 | -0.024 | -2.595
-11.5 | -0.353 | 0.11719 | -0.024 | -3.009
-11 | -0.356 | 0.11169 | -0.024 | -3.188
-10.5 | -0.357 | 0.10139 | -0.024 | -3.521
-10 | -0.355 | 0.09419 | -0.023 | -3.768
-9.5 | -0.349 | 0.08473 | -0.023 | -4.123
-9 | -0.34 | 0.07554 | -0.024 | -4.501
-8.5 | -0.327 | 0.07099 | -0.023 | -4.602
-8 | -0.309 | 0.06481 | -0.023 | -4.77
-7.5 | -0.287 | 0.05863 | -0.023 | -4.899
-7 | -0.261 | 0.05402 | -0.022 | -4.835
-6.5 | -0.231 | 0.04993 | -0.023 | -4.628
-6 | -0.197 | 0.04572 | -0.024 | -4.316
-5.5 | -0.16 | 0.04267 | -0.024 | -3.756
-5 | -0.12 | 0.04045 | -0.024 | -2.974
-4.5 | -0.078 | 0.03804 | -0.025 | -2.05
-4 | -0.034 | 0.03664 | -0.026 | -0.923
-3.5 | 0.012 | 0.03495 | -0.027 | 0.336
-3 | 0.073 | 0.01016 | -0.074 | 7.153
-2.5 | 0.131 | 0.00929 | -0.075 | 14.153
-2 | 0.191 | 0.00916 | -0.075 | 20.806
-1.5 | 0.25 | 0.00652 | -0.075 | 38.282
-1 | 0.308 | 0.00655 | -0.076 | 47.09
-0.5 | 0.367 | 0.00667 | -0.076 | 55.012
0 | 0.426 | 0.00676 | -0.076 | 62.999
0.5 | 0.484 | 0.00691 | -0.077 | 70.097
1 | 0.543 | 0.00707 | -0.077 | 76.703
1.5 | 0.601 | 0.00725 | -0.077 | 82.896
2 | 0.659 | 0.00744 | -0.078 | 88.562
2.5 | 0.717 | 0.0077 | -0.078 | 93.027
3 | 0.774 | 0.00798 | -0.079 | 97.059
3.5 | 0.832 | 0.00826 | -0.079 | 100.671
4 | 0.888 | 0.00868 | -0.079 | 102.345
4.5 | 0.945 | 0.0091 | -0.08 | 103.851
5 | 1 | 0.0086 | -0.08 | 116.304
5.5 | 1.055 | 0.00924 | -0.08 | 114.163
6 | 1.105 | 0.01375 | -0.081 | 80.321
6.5 | 1.152 | 0.01475 | -0.081 | 78.097
7 | 1.195 | 0.01625 | -0.081 | 73.502
7.5 | 1.231 | 0.01941 | -0.081 | 63.401
8 | 1.265 | 0.02048 | -0.082 | 61.77
8.5 | 1.292 | 0.02172 | -0.082 | 59.498
9 | 1.312 | 0.0231 | -0.082 | 56.813
9.5 | 1.092 | 0.06176 | -0.029 | 17.684
10 | 1.104 | 0.06565 | -0.029 | 16.818
10.5 | 1.111 | 0.07069 | -0.028 | 15.719
11 | 1.113 | 0.07684 | -0.028 | 14.486
11.5 | 1.11 | 0.08282 | -0.027 | 13.401
12 | 1.102 | 0.0886 | -0.027 | 12.437
12.5 | 1.089 | 0.09571 | -0.027 | 11.382
13 | 1.073 | 0.10149 | -0.027 | 10.568
13.5 | 1.052 | 0.11032 | -0.027 | 9.534
14 | 1.028 | 0.11907 | -0.027 | 8.631

## 18. Re 250k Mach 0.00 (2)
BIGFOIL.COM POLAR EXPORT
s3025
S3025 9.38% |  |  |  | Cl Max: | 1.3194 | at alpha= | 13.5 | deg
XFOIL ncrit=9 |  |  |  | L/D Max: | 87.1517 | at alpha= | 5.5 | deg
Re: | 250000 |  |  | Cd Min: | 0.23941 | at alpha= | -20 | deg
Mach: | 0 |  |  | Cl=0 at alpha= | -3.718 | deg
|  |  |  | @ Cl=0.1, Cd= | 0.012901
|  |  |  | @ Cl=0.4, Cd= | 0.0081607
|  |  |  | @ Cl=0.6, Cd= | 0.0090076
alpha (deg) | Cl | Cd | Cm | Cl/Cd
-20 | -0.6209 | 0.23941 | 0.0279 | -2.5935
-19.5 | -0.6039 | 0.23331 | 0.0242 | -2.5884
-19 | -0.5868 | 0.22711 | 0.0205 | -2.5838
-18.5 | -0.5702 | 0.22135 | 0.0163 | -2.576
-18 | -0.557 | 0.21648 | 0.0115 | -2.573
-17 | -0.5222 | 0.20164 | 0.0066 | -2.5898
-16.5 | -0.506 | 0.19543 | 0.0038 | -2.5892
-16 | -0.4904 | 0.18914 | 0.0008 | -2.5928
-15.5 | -0.4751 | 0.18283 | -0.0024 | -2.5986
-15 | -0.463 | 0.17722 | -0.0067 | -2.6126
-14.5 | -0.4561 | 0.17212 | -0.0112 | -2.6499
-14 | -0.4473 | 0.16627 | -0.0149 | -2.6902
-13.5 | -0.4225 | 0.1563 | -0.014 | -2.7031
-13 | -0.4086 | 0.14999 | -0.0158 | -2.7242
-12.5 | -0.3964 | 0.14364 | -0.018 | -2.7597
-12 | -0.3854 | 0.13713 | -0.0204 | -2.8105
-11.5 | -0.3762 | 0.13091 | -0.0234 | -2.8737
-11 | -0.3751 | 0.12525 | -0.0285 | -2.9948
-10.5 | -0.369 | 0.1188 | -0.0319 | -3.1061
-10 | -0.3556 | 0.11053 | -0.0304 | -3.2172
-9.5 | -0.3441 | 0.10478 | -0.0306 | -3.284
-9 | -0.3378 | 0.09893 | -0.032 | -3.4145
-8.5 | -0.3368 | 0.09288 | -0.034 | -3.6262
-8 | -0.3502 | 0.08745 | -0.0379 | -4.0046
-7.5 | -0.3686 | 0.08263 | -0.0376 | -4.4608
-7 | -0.3853 | 0.07726 | -0.0383 | -4.9871
-6.5 | -0.3639 | 0.06861 | -0.0414 | -5.3039
-6 | -0.2844 | 0.05552 | -0.0661 | -5.1225
-5.5 | -0.2337 | 0.04475 | -0.0749 | -5.2223
-5 | -0.1654 | 0.0356 | -0.0843 | -4.6461
-4.5 | -0.1003 | 0.03 | -0.089 | -3.3433
-4 | -0.0353 | 0.018 | -0.0881 | -1.9611
-3.5 | 0.0273 | 0.01502 | -0.0885 | 1.8176
-3 | 0.0852 | 0.01334 | -0.0881 | 6.3868
-2.5 | 0.1385 | 0.01176 | -0.0869 | 11.7772
-2 | 0.1884 | 0.01004 | -0.0857 | 18.7649
-1.5 | 0.2282 | 0.0084 | -0.0823 | 27.1667
-1 | 0.3309 | 0.00792 | -0.0905 | 41.7803
-0.5 | 0.3791 | 0.00808 | -0.0888 | 46.9183
0 | 0.4283 | 0.00827 | -0.0872 | 51.7896
0.5 | 0.4779 | 0.00847 | -0.0857 | 56.4227
1 | 0.5286 | 0.00869 | -0.0844 | 60.8285
1.5 | 0.5791 | 0.00891 | -0.0831 | 64.9944
2 | 0.6305 | 0.00915 | -0.082 | 68.9071
2.5 | 0.6817 | 0.00938 | -0.0809 | 72.6759
3 | 0.7331 | 0.00964 | -0.0798 | 76.0477
3.5 | 0.7841 | 0.00989 | -0.0787 | 79.2821
4 | 0.8347 | 0.01017 | -0.0775 | 82.0747
4.5 | 0.8848 | 0.01047 | -0.0762 | 84.5081
5 | 0.9341 | 0.01083 | -0.0749 | 86.2512
5.5 | 0.9822 | 0.01127 | -0.0734 | 87.1517
6 | 1.0287 | 0.01182 | -0.0716 | 87.0305
6.5 | 1.0738 | 0.01251 | -0.0697 | 85.8353
7 | 1.1157 | 0.0134 | -0.0675 | 83.2612
7.5 | 1.1547 | 0.01452 | -0.0649 | 79.5248
8 | 1.1921 | 0.01578 | -0.0623 | 75.545
8.5 | 1.2276 | 0.01717 | -0.0595 | 71.4968
9 | 1.2582 | 0.01887 | -0.0561 | 66.6773
9.5 | 1.2688 | 0.02187 | -0.05 | 58.0155
10 | 1.2768 | 0.02462 | -0.0433 | 51.8603
10.5 | 1.2781 | 0.02793 | -0.0372 | 45.7608
11 | 1.2888 | 0.03097 | -0.0331 | 41.6145
11.5 | 1.2944 | 0.03479 | -0.0295 | 37.2061
12 | 1.2982 | 0.03925 | -0.0268 | 33.0752
12.5 | 1.3034 | 0.04431 | -0.0242 | 29.4155
13 | 1.3147 | 0.04966 | -0.0219 | 26.474
13.5 | 1.3194 | 0.05506 | -0.0208 | 23.9629
14 | 1.3175 | 0.06166 | -0.0203 | 21.3672
14.5 | 1.3064 | 0.06984 | -0.021 | 18.7056
15 | 1.285 | 0.07986 | -0.0235 | 16.0907
15.5 | 1.2552 | 0.09204 | -0.0284 | 13.6375
16 | 1.2204 | 0.10636 | -0.0358 | 11.4742
16.5 | 1.1816 | 0.12322 | -0.046 | 9.5894
17 | 1.1401 | 0.14281 | -0.0588 | 7.9833
17.5 | 1.095 | 0.16577 | -0.0736 | 6.6055
18 | 1.0168 | 0.22037 | -0.0983 | 4.6141
18.5 | 1.0159 | 0.23222 | -0.1083 | 4.3747

## 19. Re 250k Mach 0.10 (1)
BIGFOIL.COM POLAR EXPORT
s3025
S3025 9.38% |  |  |  | Cl Max: | 1.312 | at alpha= | 9 | deg
JavaFoil+Calcfoil stall+Eppler ext transition |  |  |  | L/D Max: | 117.759 | at alpha= | 5 | deg
Re: | 250000 |  |  | Cd Min: | 0.00651 | at alpha= | -1.5 | deg
Mach: | 0.1 |  |  | Cl=0 at alpha= | -3.6304 | deg
|  |  |  | @ Cl=0.1, Cd= | 0.0097602
|  |  |  | @ Cl=0.4, Cd= | 0.006733
|  |  |  | @ Cl=0.6, Cd= | 0.0072664
alpha (deg) | Cl | Cd | Cm | Cl/Cd
-15 | -0.251 | 0.1415 | -0.026 | -1.777
-14.5 | -0.265 | 0.13361 | -0.026 | -1.981
-14 | -0.278 | 0.12221 | -0.025 | -2.272
-13.5 | -0.29 | 0.18023 | -0.025 | -1.611
-13 | -0.303 | 0.16455 | -0.025 | -1.839
-12.5 | -0.314 | 0.14844 | -0.025 | -2.115
-12 | -0.324 | 0.13487 | -0.025 | -2.403
-11.5 | -0.332 | 0.12223 | -0.025 | -2.72
-11 | -0.339 | 0.11696 | -0.024 | -2.895
-10.5 | -0.342 | 0.10595 | -0.024 | -3.23
-10 | -0.343 | 0.09614 | -0.024 | -3.565
-9.5 | -0.34 | 0.08703 | -0.023 | -3.902
-9 | -0.333 | 0.07725 | -0.024 | -4.306
-8.5 | -0.321 | 0.0728 | -0.023 | -4.412
-8 | -0.305 | 0.06653 | -0.023 | -4.59
-7.5 | -0.285 | 0.05989 | -0.023 | -4.757
-7 | -0.26 | 0.05466 | -0.023 | -4.754
-6.5 | -0.231 | 0.05031 | -0.023 | -4.582
-6 | -0.197 | 0.04584 | -0.024 | -4.303
-5.5 | -0.16 | 0.04291 | -0.024 | -3.739
-5 | -0.121 | 0.04057 | -0.024 | -2.972
-4.5 | -0.078 | 0.03813 | -0.025 | -2.052
-4 | -0.034 | 0.03671 | -0.026 | -0.925
-3.5 | 0.012 | 0.03499 | -0.027 | 0.337
-3 | 0.073 | 0.01014 | -0.075 | 7.199
-2.5 | 0.132 | 0.00931 | -0.075 | 14.181
-2 | 0.192 | 0.00919 | -0.075 | 20.848
-1.5 | 0.251 | 0.00651 | -0.076 | 38.565
-1 | 0.31 | 0.00656 | -0.076 | 47.244
-0.5 | 0.369 | 0.00667 | -0.076 | 55.291
0 | 0.428 | 0.00679 | -0.077 | 63.022
0.5 | 0.487 | 0.0069 | -0.077 | 70.487
1 | 0.545 | 0.00708 | -0.077 | 77.026
1.5 | 0.604 | 0.00728 | -0.078 | 82.982
2 | 0.662 | 0.00748 | -0.078 | 88.556
2.5 | 0.72 | 0.00771 | -0.079 | 93.405
3 | 0.778 | 0.00799 | -0.079 | 97.437
3.5 | 0.836 | 0.00831 | -0.079 | 100.514
4 | 0.893 | 0.0087 | -0.08 | 102.667
4.5 | 0.95 | 0.00913 | -0.08 | 103.946
5 | 1.005 | 0.00854 | -0.08 | 117.759
5.5 | 1.059 | 0.01293 | -0.081 | 81.952
6 | 1.11 | 0.01386 | -0.081 | 80.036
6.5 | 1.157 | 0.01489 | -0.081 | 77.662
7 | 1.197 | 0.0186 | -0.081 | 64.364
7.5 | 1.235 | 0.01959 | -0.082 | 63.041
8 | 1.268 | 0.02068 | -0.082 | 61.324
8.5 | 1.294 | 0.02197 | -0.082 | 58.916
9 | 1.312 | 0.02341 | -0.082 | 56.046
9.5 | 1.092 | 0.06202 | -0.029 | 17.612
10 | 1.103 | 0.06594 | -0.029 | 16.721
10.5 | 1.108 | 0.0711 | -0.029 | 15.577
11 | 1.107 | 0.07755 | -0.028 | 14.273
11.5 | 1.101 | 0.08369 | -0.028 | 13.154
12 | 1.089 | 0.09013 | -0.027 | 12.087
12.5 | 1.073 | 0.09677 | -0.027 | 11.09
13 | 1.052 | 0.10308 | -0.027 | 10.21
13.5 | 1.027 | 0.11129 | -0.027 | 9.232
14 | 0.999 | 0.12048 | -0.027 | 8.291

## 20. Re 250k Mach 0.10 (2)
BIGFOIL.COM POLAR EXPORT
s3025
S3025 9.38% |  |  |  | Cl Max: | 1.3115 | at alpha= | 13.5 | deg
XFOIL ncrit=9 |  |  |  | L/D Max: | 87.1403 | at alpha= | 5.5 | deg
Re: | 250000 |  |  | Cd Min: | 0.24006 | at alpha= | -20 | deg
Mach: | 0.1 |  |  | Cl=0 at alpha= | -3.723 | deg
|  |  |  | @ Cl=0.1, Cd= | 0.013
|  |  |  | @ Cl=0.4, Cd= | 0.008183
|  |  |  | @ Cl=0.6, Cd= | 0.0090264
alpha (deg) | Cl | Cd | Cm | Cl/Cd
-20 | -0.6227 | 0.24006 | 0.0282 | -2.5939
-19.5 | -0.6055 | 0.23392 | 0.0245 | -2.5885
-19 | -0.5882 | 0.22771 | 0.0206 | -2.5831
-18.5 | -0.5716 | 0.22202 | 0.0163 | -2.5745
-18 | -0.5584 | 0.21717 | 0.0115 | -2.5713
-17.5 | -0.5421 | 0.20999 | 0.0082 | -2.5816
-17 | -0.5228 | 0.20213 | 0.0067 | -2.5865
-16.5 | -0.5065 | 0.1959 | 0.0039 | -2.5855
-16 | -0.4907 | 0.18956 | 0.0008 | -2.5886
-15.5 | -0.4753 | 0.18324 | -0.0024 | -2.5939
-15 | -0.4637 | 0.1778 | -0.0069 | -2.608
-14.5 | -0.4567 | 0.17272 | -0.0114 | -2.6442
-14 | -0.4412 | 0.16441 | -0.0135 | -2.6835
-13.5 | -0.4215 | 0.15668 | -0.0139 | -2.6902
-13 | -0.4077 | 0.15036 | -0.0158 | -2.7115
-12.5 | -0.3954 | 0.14399 | -0.0181 | -2.746
-12 | -0.3844 | 0.13746 | -0.0205 | -2.7964
-11.5 | -0.3759 | 0.13137 | -0.0239 | -2.8614
-11 | -0.3743 | 0.1257 | -0.0288 | -2.9777
-10.5 | -0.3679 | 0.11922 | -0.0321 | -3.0859
-10 | -0.3523 | 0.11096 | -0.03 | -3.175
-9.5 | -0.3417 | 0.10517 | -0.0306 | -3.249
-9 | -0.3356 | 0.09928 | -0.032 | -3.3803
-8.5 | -0.3353 | 0.09322 | -0.0344 | -3.5969
-8 | -0.3487 | 0.0879 | -0.0384 | -3.967
-7.5 | -0.3662 | 0.08315 | -0.0378 | -4.4041
-7 | -0.3834 | 0.07786 | -0.0383 | -4.9242
-6.5 | -0.3632 | 0.06998 | -0.0394 | -5.1901
-6 | -0.2822 | 0.05614 | -0.0665 | -5.0267
-5.5 | -0.2328 | 0.04553 | -0.0749 | -5.1131
-5 | -0.1643 | 0.03602 | -0.0849 | -4.5614
-4 | -0.0349 | 0.01824 | -0.0888 | -1.9134
-3.5 | 0.0281 | 0.01512 | -0.0891 | 1.8585
-3 | 0.0853 | 0.01344 | -0.0885 | 6.3467
-2.5 | 0.1394 | 0.01182 | -0.0874 | 11.7936
-2 | 0.1893 | 0.01012 | -0.0861 | 18.7055
-1.5 | 0.2303 | 0.0085 | -0.083 | 27.0941
-1 | 0.3323 | 0.00795 | -0.0909 | 41.7987
-0.5 | 0.3811 | 0.00811 | -0.0892 | 46.9914
0 | 0.4303 | 0.0083 | -0.0875 | 51.8434
0.5 | 0.4804 | 0.0085 | -0.086 | 56.5176
1 | 0.5311 | 0.00872 | -0.0847 | 60.906
1.5 | 0.5821 | 0.00894 | -0.0834 | 65.1119
2 | 0.6339 | 0.00919 | -0.0823 | 68.9771
2.5 | 0.6852 | 0.00942 | -0.0812 | 72.7389
3 | 0.737 | 0.00969 | -0.0801 | 76.0578
3.5 | 0.7882 | 0.00993 | -0.0789 | 79.3756
4 | 0.839 | 0.01021 | -0.0777 | 82.1743
4.5 | 0.8894 | 0.01052 | -0.0764 | 84.5437
5 | 0.9389 | 0.01089 | -0.075 | 86.2167
5.5 | 0.9873 | 0.01133 | -0.0734 | 87.1403
6 | 1.034 | 0.0119 | -0.0716 | 86.8908
6.5 | 1.0791 | 0.01261 | -0.0696 | 85.5749
7 | 1.1211 | 0.01353 | -0.0672 | 82.8603
7.5 | 1.1599 | 0.01468 | -0.0646 | 79.0123
8 | 1.1975 | 0.01594 | -0.0618 | 75.1255
8.5 | 1.2319 | 0.01741 | -0.0588 | 70.7582
9 | 1.2615 | 0.01918 | -0.0551 | 65.7716
9.5 | 1.2687 | 0.02228 | -0.0484 | 56.9434
10 | 1.2765 | 0.02508 | -0.0419 | 50.8971
10.5 | 1.2766 | 0.02858 | -0.0359 | 44.6676
11 | 1.2862 | 0.03182 | -0.0319 | 40.4211
11.5 | 1.2912 | 0.03586 | -0.0285 | 36.0067
12 | 1.295 | 0.04051 | -0.0259 | 31.9674
12.5 | 1.3002 | 0.04569 | -0.0235 | 28.457
13 | 1.3096 | 0.05138 | -0.0212 | 25.4885
13.5 | 1.3115 | 0.05722 | -0.0204 | 22.9203
14 | 1.3058 | 0.0644 | -0.0204 | 20.2764
14.5 | 1.2909 | 0.07325 | -0.0218 | 17.6232
15 | 1.2668 | 0.08402 | -0.0252 | 15.0774
15.5 | 1.2358 | 0.09696 | -0.0311 | 12.7455
16 | 1.2009 | 0.11199 | -0.0395 | 10.7233
16.5 | 1.1626 | 0.1295 | -0.0504 | 8.9776
17 | 1.1219 | 0.14975 | -0.0637 | 7.4918
17.5 | 1.0847 | 0.17144 | -0.0775 | 6.327
18 | 1.0194 | 0.22162 | -0.0993 | 4.5998
18.5 | 1.0186 | 0.2334 | -0.1093 | 4.3642

## 21. Re 250k Mach 0.25 (1)
BIGFOIL.COM POLAR EXPORT
s3025
S3025 9.38% |  |  |  | Cl Max: | 1.299 | at alpha= | 8.5 | deg
JavaFoil+Calcfoil stall+Eppler ext transition |  |  |  | L/D Max: | 118.641 | at alpha= | 4.5 | deg
Re: | 250000 |  |  | Cd Min: | 0.0066 | at alpha= | -1.5 | deg
Mach: | 0.25 |  |  | Cl=0 at alpha= | -3.6277 | deg
|  |  |  | @ Cl=0.1, Cd= | 0.020402
|  |  |  | @ Cl=0.4, Cd= | 0.0067382
|  |  |  | @ Cl=0.6, Cd= | 0.00729
alpha (deg) | Cl | Cd | Cm | Cl/Cd
-13.5 | -0.056 | 0.12802 | -0.028 | -0.437
-13 | -0.053 | 0.12064 | -0.028 | -0.441
-12.5 | -0.05 | 0.1089 | -0.028 | -0.463
-12 | -0.048 | 0.10339 | -0.029 | -0.46
-11.5 | -0.132 | 0.09877 | -0.028 | -1.339
-11 | -0.173 | 0.09227 | -0.027 | -1.878
-10.5 | -0.206 | 0.08687 | -0.027 | -2.373
-10 | -0.233 | 0.14171 | -0.026 | -1.642
-9.5 | -0.253 | 0.11733 | -0.026 | -2.157
-9 | -0.267 | 0.09543 | -0.025 | -2.796
-8.5 | -0.273 | 0.08783 | -0.025 | -3.111
-8 | -0.272 | 0.07353 | -0.025 | -3.701
-7.5 | -0.263 | 0.06748 | -0.024 | -3.903
-7 | -0.247 | 0.05987 | -0.024 | -4.13
-6.5 | -0.224 | 0.05399 | -0.024 | -4.154
-6 | -0.195 | 0.04777 | -0.024 | -4.084
-5.5 | -0.161 | 0.04495 | -0.024 | -3.574
-5 | -0.122 | 0.04156 | -0.024 | -2.931
-4.5 | -0.08 | 0.03879 | -0.025 | -2.05
-4 | -0.035 | 0.03646 | -0.026 | -0.951
-3.5 | 0.012 | 0.03458 | -0.027 | 0.349
-3 | 0.06 | 0.03267 | -0.035 | 1.843
-2.5 | 0.136 | 0.00936 | -0.077 | 14.489
-2 | 0.197 | 0.00924 | -0.077 | 21.279
-1.5 | 0.258 | 0.0066 | -0.078 | 39.104
-1 | 0.318 | 0.0066 | -0.078 | 48.271
-0.5 | 0.379 | 0.00669 | -0.078 | 56.645
0 | 0.44 | 0.00683 | -0.079 | 64.378
0.5 | 0.5 | 0.00697 | -0.079 | 71.749
1 | 0.56 | 0.00715 | -0.08 | 78.294
1.5 | 0.62 | 0.00736 | -0.08 | 84.208
2 | 0.68 | 0.00757 | -0.08 | 89.865
2.5 | 0.74 | 0.00783 | -0.081 | 94.411
3 | 0.799 | 0.00815 | -0.081 | 97.994
3.5 | 0.858 | 0.00846 | -0.081 | 101.383
4 | 0.917 | 0.00778 | -0.082 | 117.749
4.5 | 0.974 | 0.00821 | -0.082 | 118.641
5 | 1.031 | 0.01238 | -0.083 | 83.312
5.5 | 1.087 | 0.01357 | -0.083 | 80.073
6 | 1.137 | 0.01454 | -0.083 | 78.192
6.5 | 1.183 | 0.01573 | -0.084 | 75.184
7 | 1.221 | 0.01948 | -0.084 | 62.657
7.5 | 1.256 | 0.02064 | -0.084 | 60.854
8 | 1.282 | 0.02198 | -0.084 | 58.357
8.5 | 1.299 | 0.02352 | -0.084 | 55.25
9 | 1.08 | 0.0589 | -0.03 | 18.329
9.5 | 1.085 | 0.06365 | -0.029 | 17.047
10 | 1.082 | 0.06832 | -0.029 | 15.84
10.5 | 1.07 | 0.07391 | -0.028 | 14.483
11 | 1.049 | 0.08102 | -0.028 | 12.954
11.5 | 1.019 | 0.08952 | -0.027 | 11.384
12 | 0.98 | 0.09894 | -0.027 | 9.902
12.5 | 0.931 | 0.10997 | -0.027 | 8.47
13 | 0.875 | 0.11923 | -0.028 | 7.341
13.5 | 0.812 | 0.13788 | -0.028 | 5.886

## 22. Re 250k Mach 0.25 (2)
BIGFOIL.COM POLAR EXPORT
s3025
S3025 9.38% |  |  |  | Cl Max: | 1.2794 | at alpha= | 12.5 | deg
XFOIL ncrit=9 |  |  |  | L/D Max: | 86.1767 | at alpha= | 5.5 | deg
Re: | 250000 |  |  | Cd Min: | 0.20338 | at alpha= | 17.5 | deg
Mach: | 0.25 |  |  | Cl=0 at alpha= | -99 | deg
|  |  |  | @ Cl=0.1, Cd= | 0.00847
|  |  |  | @ Cl=0.4, Cd= | 0.00847
|  |  |  | @ Cl=0.6, Cd= | 0.0091464
alpha (deg) | Cl | Cd | Cm | Cl/Cd
0 | 0.4421 | 0.00847 | -0.0895 | 52.196
0.5 | 0.4933 | 0.00867 | -0.0879 | 56.8973
1 | 0.5458 | 0.0089 | -0.0865 | 61.3258
2 | 0.6514 | 0.00938 | -0.0839 | 69.4456
2.5 | 0.7045 | 0.00963 | -0.0826 | 73.1568
3 | 0.7579 | 0.00991 | -0.0814 | 76.4783
3.5 | 0.8105 | 0.01018 | -0.08 | 79.6169
4 | 0.8629 | 0.01048 | -0.0786 | 82.3378
4.5 | 0.9146 | 0.01083 | -0.077 | 84.4506
5 | 0.9653 | 0.01124 | -0.0753 | 85.8808
5.5 | 1.0143 | 0.01177 | -0.0733 | 86.1767
6 | 1.0617 | 0.01243 | -0.0711 | 85.4143
6.5 | 1.1069 | 0.01327 | -0.0685 | 83.4137
7 | 1.1484 | 0.01433 | -0.0655 | 80.1396
7.5 | 1.1863 | 0.01562 | -0.0622 | 75.9475
8 | 1.2223 | 0.01704 | -0.0586 | 71.7312
8.5 | 1.2529 | 0.01875 | -0.0545 | 66.8213
9 | 1.2703 | 0.02106 | -0.0486 | 60.3181
9.5 | 1.269 | 0.02455 | -0.0408 | 51.6904
10 | 1.2734 | 0.02794 | -0.0349 | 45.5762
10.5 | 1.2691 | 0.03247 | -0.0301 | 39.0853
11 | 1.2722 | 0.03707 | -0.0269 | 34.3189
11.5 | 1.275 | 0.04218 | -0.0245 | 30.2276
12 | 1.2776 | 0.04775 | -0.0227 | 26.756
12.5 | 1.2794 | 0.05384 | -0.0213 | 23.763
13 | 1.2763 | 0.06105 | -0.0206 | 20.9058
13.5 | 1.2618 | 0.07024 | -0.0214 | 17.9641
14 | 1.2397 | 0.08078 | -0.0247 | 15.3466
14.5 | 1.2143 | 0.09278 | -0.0303 | 13.0879
15 | 1.1851 | 0.10668 | -0.0379 | 11.1089
15.5 | 1.1536 | 0.1224 | -0.0474 | 9.4248
16 | 1.1219 | 0.13943 | -0.0581 | 8.0463
16.5 | 1.0928 | 0.15863 | -0.071 | 6.889
17 | 1.0235 | 0.19691 | -0.0923 | 5.1978
17.5 | 0.7935 | 0.20338 | -0.0904 | 3.9016

## 23. Re 250k Mach 0.50 (1)
BIGFOIL.COM POLAR EXPORT
s3025
S3025 9.38% |  |  |  | Cl Max: | 1.279 | at alpha= | 7 | deg
JavaFoil+Calcfoil stall+Eppler ext transition |  |  |  | L/D Max: | 113.06 | at alpha= | 2.5 | deg
Re: | 250000 |  |  | Cd Min: | 0.00678 | at alpha= | 1.5 | deg
Mach: | 0.5 |  |  | Cl=0 at alpha= | -3.6326 | deg
|  |  |  | @ Cl=0.1, Cd= | 0.024266
|  |  |  | @ Cl=0.4, Cd= | 0.0068691
|  |  |  | @ Cl=0.6, Cd= | 0.007393
alpha (deg) | Cl | Cd | Cm | Cl/Cd
-20 | -0.872 | 0.259 | -0.041 | -3.366
-19.5 | -0.845 | 0.24657 | -0.04 | -3.428
-19 | -0.819 | 0.24034 | -0.04 | -3.409
-18.5 | -0.793 | 0.23632 | -0.04 | -3.356
-18 | -0.767 | 0.23318 | -0.04 | -3.291
-17.5 | -0.741 | 0.23058 | -0.04 | -3.215
-17 | -0.715 | 0.21612 | -0.04 | -3.309
-16.5 | -0.689 | 0.21079 | -0.04 | -3.269
-16 | -0.663 | 0.20531 | -0.04 | -3.229
-15.5 | -0.637 | 0.20732 | -0.04 | -3.071
-15 | -0.609 | 0.18247 | -0.038 | -3.336
-14.5 | -0.582 | 0.18269 | -0.037 | -3.185
-14 | -0.555 | 0.17561 | -0.036 | -3.163
-13.5 | -0.529 | 0.17227 | -0.036 | -3.071
-13 | -0.503 | 0.16901 | -0.036 | -2.974
-12.5 | -0.476 | 0.16141 | -0.036 | -2.949
-12 | -0.45 | 0.15812 | -0.036 | -2.843
-11.5 | -0.423 | 0.15488 | -0.037 | -2.731
-11 | -0.396 | 0.14448 | -0.036 | -2.741
-10.5 | -0.369 | 0.13225 | -0.032 | -2.788
-10 | -0.342 | 0.12724 | -0.032 | -2.688
-9.5 | -0.315 | 0.13102 | -0.032 | -2.406
-9 | -0.289 | 0.11689 | -0.032 | -2.469
-8.5 | -0.262 | 0.11473 | -0.033 | -2.282
-8 | -0.235 | 0.11161 | -0.033 | -2.106
-7.5 | -0.208 | 0.10955 | -0.033 | -1.901
-7 | -0.181 | 0.09468 | -0.029 | -1.914
-6.5 | -0.154 | 0.0928 | -0.029 | -1.663
-6 | -0.128 | 0.08448 | -0.03 | -1.51
-5.5 | -0.101 | 0.08952 | -0.029 | -1.125
-5 | -0.074 | 0.08907 | -0.029 | -0.829
-4.5 | -0.076 | 0.04835 | -0.027 | -1.567
-4 | -0.036 | 0.04022 | -0.026 | -0.903
-3.5 | 0.013 | 0.03646 | -0.028 | 0.359
-3 | 0.066 | 0.03405 | -0.031 | 1.943
-2.5 | 0.151 | 0.00959 | -0.086 | 15.708
-2 | 0.219 | 0.00948 | -0.086 | 23.149
-1.5 | 0.288 | 0.00938 | -0.087 | 30.723
-1 | 0.356 | 0.00681 | -0.087 | 52.301
-0.5 | 0.423 | 0.0069 | -0.088 | 61.309
0 | 0.491 | 0.00704 | -0.088 | 69.717
0.5 | 0.558 | 0.00723 | -0.088 | 77.211
1 | 0.625 | 0.00749 | -0.089 | 83.499
1.5 | 0.692 | 0.00678 | -0.089 | 102.062
2 | 0.758 | 0.00703 | -0.09 | 107.826
2.5 | 0.824 | 0.00729 | -0.09 | 113.06
3 | 0.89 | 0.01095 | -0.09 | 81.248
3.5 | 0.955 | 0.01156 | -0.091 | 82.605
4 | 1.019 | 0.0125 | -0.091 | 81.504
4.5 | 1.082 | 0.01371 | -0.092 | 78.902
5 | 1.143 | 0.01496 | -0.092 | 76.381
5.5 | 1.201 | 0.01627 | -0.092 | 73.805
6 | 1.246 | 0.01828 | -0.092 | 68.196
6.5 | 1.271 | 0.02293 | -0.092 | 55.42
7 | 1.279 | 0.02516 | -0.091 | 50.829
7.5 | 1.043 | 0.05271 | -0.032 | 19.793
8 | 0.953 | 0.06278 | -0.029 | 15.184
8.5 | 0.646 | 0.10139 | -0.031 | 6.372
9 | 0.672 | 0.10406 | -0.031 | 6.459
9.5 | 0.698 | 0.10686 | -0.031 | 6.533
10 | 0.725 | 0.1297 | -0.037 | 5.589
10.5 | 0.751 | 0.13293 | -0.037 | 5.648
11 | 0.777 | 0.14102 | -0.039 | 5.51
11.5 | 0.804 | 0.1587 | -0.044 | 5.066
12 | 0.83 | 0.16301 | -0.044 | 5.091

## 24. Re 250k Mach 0.50 (2)
BIGFOIL.COM POLAR EXPORT
s3025
S3025 9.38% |  |  |  | Cl Max: | 1.2914 | at alpha= | 8.5 | deg
XFOIL ncrit=9 |  |  |  | L/D Max: | 554.658 | at alpha= | -0.5 | deg
Re: | 250000 |  |  | Cd Min: | 0.26493 | at alpha= | -20 | deg
Mach: | 0.5 |  |  | Cl=0 at alpha= | -3.8009 | deg
|  |  |  | @ Cl=0.1, Cd= | 0.0039513
|  |  |  | @ Cl=0.4, Cd= | 0.00073834
|  |  |  | @ Cl=0.6, Cd= | 0.0096803
alpha (deg) | Cl | Cd | Cm | Cl/Cd
-20 | -0.6847 | 0.26493 | 0.0348 | -2.5845
-19 | -0.6407 | 0.24832 | 0.0263 | -2.5801
-18.5 | -0.6187 | 0.24053 | 0.0223 | -2.5722
-18 | -0.597 | 0.23307 | 0.0182 | -2.5615
-17.5 | -0.5752 | 0.22566 | 0.0141 | -2.549
-17 | -0.5537 | 0.21827 | 0.01 | -2.5368
-16.5 | -0.5325 | 0.21125 | 0.0052 | -2.5207
-15.5 | -0.4922 | 0.19613 | -0.0025 | -2.5096
-15 | -0.4715 | 0.18867 | -0.0054 | -2.4991
-14.5 | -0.4517 | 0.1815 | -0.0087 | -2.4887
-14 | -0.4325 | 0.17443 | -0.0119 | -2.4795
-13.5 | -0.414 | 0.16743 | -0.0153 | -2.4727
-13 | -0.4012 | 0.16208 | -0.0203 | -2.4753
-12.5 | -0.3925 | 0.15687 | -0.0247 | -2.5021
-12 | -0.3668 | 0.1462 | -0.0247 | -2.5089
-11.5 | -0.3497 | 0.13928 | -0.0263 | -2.5108
-11 | -0.3348 | 0.13266 | -0.0282 | -2.5237
-10.5 | -0.3217 | 0.12612 | -0.0304 | -2.5507
-10 | -0.3165 | 0.12104 | -0.0346 | -2.6148
-9.5 | -0.3135 | 0.11576 | -0.0385 | -2.7082
-9 | -0.296 | 0.10684 | -0.0367 | -2.7705
-8.5 | -0.2832 | 0.10086 | -0.036 | -2.8079
-8 | -0.2813 | 0.0956 | -0.0378 | -2.9425
-7.5 | -0.2933 | 0.09188 | -0.0405 | -3.1922
-7 | -0.3165 | 0.08872 | -0.0375 | -3.5674
-6.5 | -0.2818 | 0.07892 | -0.0397 | -3.5707
-6 | -0.2338 | 0.06988 | -0.0534 | -3.3457
-5.5 | -0.1734 | 0.05669 | -0.0834 | -3.0587
-5 | -0.1199 | 0.0484 | -0.091 | -2.4773
-4.5 | -0.0677 | 0.03855 | -0.1034 | -1.7562
-4 | -0.0188 | 0.01133 | -0.0995 | -1.6593
-3.5 | 0.0284 | 0.00656 | -0.0988 | 4.3293
-3 | 0.0856 | 0.00429 | -0.0971 | 19.9534
-2.5 | 0.1464 | 0.00286 | -0.0951 | 51.1888
-2 | 0.2056 | 0.00194 | -0.0932 | 105.9794
-1.5 | 0.2645 | 0.00132 | -0.0919 | 200.3788
-1 | 0.3168 | 0.00088 | -0.0897 | 360
-0.5 | 0.4049 | 0.00073 | -0.0919 | 554.6575
0 | 0.4923 | 0.0092 | -0.0978 | 53.5109
0.5 | 0.55 | 0.00946 | -0.0958 | 58.1395
1 | 0.609 | 0.00972 | -0.0939 | 62.6543
1.5 | 0.6682 | 0.01001 | -0.092 | 66.7532
2 | 0.7286 | 0.01031 | -0.0903 | 70.6693
2.5 | 0.788 | 0.01062 | -0.0883 | 74.1996
3 | 0.8476 | 0.01096 | -0.0862 | 77.3358
3.5 | 0.9066 | 0.01134 | -0.0838 | 79.9471
4 | 0.9643 | 0.01179 | -0.0811 | 81.7897
4.5 | 1.0202 | 0.01236 | -0.078 | 82.5405
5 | 1.0735 | 0.01309 | -0.0744 | 82.0092
5.5 | 1.1237 | 0.01401 | -0.0702 | 80.207
6 | 1.1698 | 0.01516 | -0.0653 | 77.1636
6.5 | 1.2103 | 0.01655 | -0.0597 | 73.1299
7 | 1.2413 | 0.01815 | -0.0528 | 68.3912
7.5 | 1.2623 | 0.02012 | -0.0452 | 62.7386
8 | 1.2799 | 0.02271 | -0.0385 | 56.3584
8.5 | 1.2914 | 0.02628 | -0.0328 | 49.14
9 | 1.2849 | 0.03187 | -0.0282 | 40.3169
9.5 | 1.27 | 0.03897 | -0.0256 | 32.5892
10 | 1.2577 | 0.04659 | -0.0244 | 26.9951
10.5 | 1.2401 | 0.05527 | -0.0247 | 22.4371
11 | 1.2245 | 0.0645 | -0.0257 | 18.9845
11.5 | 1.2052 | 0.07507 | -0.0286 | 16.0543
12 | 1.1792 | 0.08754 | -0.0341 | 13.4704
12.5 | 1.1493 | 0.10163 | -0.0417 | 11.3087
13 | 1.1172 | 0.1172 | -0.051 | 9.5324
13.5 | 1.0855 | 0.13402 | -0.0617 | 8.0995

## 25. Re 500k Mach 0.00 (1)
BIGFOIL.COM POLAR EXPORT
s3025
S3025 9.38% |  |  |  | Cl Max: | 1.344 | at alpha= | 10 | deg
JavaFoil+Calcfoil stall+Eppler ext transition |  |  |  | L/D Max: | 137.11 | at alpha= | 6 | deg
Re: | 500000 |  |  | Cd Min: | 0.00589 | at alpha= | -0.5 | deg
Mach: | 0 |  |  | Cl=0 at alpha= | -3.6531 | deg
|  |  |  | @ Cl=0.1, Cd= | 0.0086202
|  |  |  | @ Cl=0.4, Cd= | 0.0059795
|  |  |  | @ Cl=0.6, Cd= | 0.0065667
alpha (deg) | Cl | Cd | Cm | Cl/Cd
-15.5 | -0.277 | 0.13311 | -0.028 | -2.081
-15 | -0.288 | 0.12533 | -0.027 | -2.301
-14.5 | -0.3 | 0.11812 | -0.027 | -2.538
-14 | -0.311 | 0.11163 | -0.028 | -2.785
-13.5 | -0.321 | 0.10609 | -0.027 | -3.03
-13 | -0.331 | 0.09916 | -0.027 | -3.34
-12.5 | -0.34 | 0.09471 | -0.027 | -3.59
-12 | -0.347 | 0.09015 | -0.027 | -3.853
-11.5 | -0.353 | 0.08292 | -0.026 | -4.255
-11 | -0.356 | 0.09818 | -0.025 | -3.629
-10.5 | -0.357 | 0.09026 | -0.025 | -3.957
-10 | -0.355 | 0.08226 | -0.025 | -4.315
-9.5 | -0.349 | 0.0755 | -0.024 | -4.628
-9 | -0.34 | 0.06813 | -0.025 | -4.992
-8.5 | -0.327 | 0.06391 | -0.024 | -5.113
-8 | -0.309 | 0.05888 | -0.024 | -5.251
-7.5 | -0.287 | 0.0539 | -0.023 | -5.33
-7 | -0.261 | 0.05011 | -0.023 | -5.213
-6.5 | -0.231 | 0.0468 | -0.023 | -4.939
-6 | -0.197 | 0.04329 | -0.024 | -4.56
-5.5 | -0.16 | 0.0408 | -0.025 | -3.928
-5 | -0.12 | 0.0388 | -0.025 | -3.101
-4.5 | -0.078 | 0.03672 | -0.026 | -2.124
-4 | -0.034 | 0.03492 | -0.027 | -0.969
-3.5 | 0.015 | 0.00879 | -0.074 | 1.665
-3 | 0.073 | 0.00869 | -0.074 | 8.359
-2.5 | 0.131 | 0.00854 | -0.075 | 15.389
-2 | 0.191 | 0.00845 | -0.075 | 22.565
-1.5 | 0.25 | 0.00597 | -0.075 | 41.857
-1 | 0.309 | 0.00596 | -0.076 | 51.778
-0.5 | 0.367 | 0.00589 | -0.076 | 62.313
0 | 0.426 | 0.00605 | -0.076 | 70.464
0.5 | 0.485 | 0.00619 | -0.077 | 78.346
1 | 0.543 | 0.00638 | -0.077 | 85.157
1.5 | 0.601 | 0.00657 | -0.078 | 91.519
2 | 0.66 | 0.00681 | -0.078 | 96.817
2.5 | 0.718 | 0.00709 | -0.078 | 101.258
3 | 0.775 | 0.00737 | -0.079 | 105.256
3.5 | 0.832 | 0.00661 | -0.079 | 125.89
4 | 0.889 | 0.00692 | -0.079 | 128.505
4.5 | 0.946 | 0.00738 | -0.08 | 128.13
5 | 1.002 | 0.00796 | -0.08 | 125.931
5.5 | 1.056 | 0.00866 | -0.081 | 122.013
6 | 1.107 | 0.00807 | -0.081 | 137.11
6.5 | 1.154 | 0.00864 | -0.081 | 133.539
7 | 1.198 | 0.0136 | -0.081 | 88.081
7.5 | 1.234 | 0.01683 | -0.082 | 73.332
8 | 1.269 | 0.01778 | -0.082 | 71.382
8.5 | 1.298 | 0.01879 | -0.082 | 69.094
9 | 1.321 | 0.01993 | -0.082 | 66.315
9.5 | 1.336 | 0.02125 | -0.082 | 62.887
10 | 1.344 | 0.02257 | -0.082 | 59.543
10.5 | 1.344 | 0.02426 | -0.082 | 55.391
11 | 1.113 | 0.07242 | -0.029 | 15.374
11.5 | 1.11 | 0.07762 | -0.029 | 14.303
12 | 1.102 | 0.08294 | -0.029 | 13.289
12.5 | 1.09 | 0.08905 | -0.028 | 12.236
13 | 1.073 | 0.09462 | -0.029 | 11.338
13.5 | 1.052 | 0.10109 | -0.028 | 10.405
14 | 1.028 | 0.10845 | -0.028 | 9.478
14.5 | 1.001 | 0.11557 | -0.028 | 8.66
15 | 0.971 | 0.12429 | -0.028 | 7.816

## 26. Re 500k Mach 0.00 (2)
BIGFOIL.COM POLAR EXPORT
s3025
S3025 9.38% |  |  |  | Cl Max: | 1.3573 | at alpha= | 12.5 | deg
XFOIL ncrit=9 |  |  |  | L/D Max: | 109.649 | at alpha= | 5 | deg
Re: | 500000 |  |  | Cd Min: | 0.23839 | at alpha= | -20 | deg
Mach: | 0 |  |  | Cl=0 at alpha= | -3.7719 | deg
|  |  |  | @ Cl=0.1, Cd= | 0.0099788
|  |  |  | @ Cl=0.4, Cd= | 0.00612
|  |  |  | @ Cl=0.6, Cd= | 0.0067244
alpha (deg) | Cl | Cd | Cm | Cl/Cd
-20 | -0.6163 | 0.23839 | 0.0262 | -2.5853
-19.5 | -0.6001 | 0.23233 | 0.0221 | -2.583
-18 | -0.5513 | 0.21266 | 0.0123 | -2.5924
-17.5 | -0.535 | 0.20654 | 0.0092 | -2.5903
-17 | -0.519 | 0.20048 | 0.0061 | -2.5888
-16.5 | -0.5033 | 0.19416 | 0.003 | -2.5922
-16 | -0.4881 | 0.1876 | 0 | -2.6018
-15.5 | -0.473 | 0.18108 | -0.003 | -2.6121
-15 | -0.4598 | 0.1743 | -0.0069 | -2.638
-14.5 | -0.4506 | 0.16782 | -0.011 | -2.685
-14 | -0.4352 | 0.16021 | -0.0123 | -2.7164
-13.5 | -0.4212 | 0.15397 | -0.0141 | -2.7356
-13 | -0.4086 | 0.14778 | -0.0161 | -2.7649
-12.5 | -0.397 | 0.14139 | -0.0183 | -2.8078
-12 | -0.3863 | 0.13484 | -0.0205 | -2.8649
-11.5 | -0.376 | 0.12836 | -0.0226 | -2.9293
-11 | -0.3677 | 0.12145 | -0.0253 | -3.0276
-10.5 | -0.2728 | 0.10273 | -0.0344 | -2.6555
-10 | -0.2626 | 0.09696 | -0.0341 | -2.7083
-9.5 | -0.3555 | 0.09974 | -0.0334 | -3.5643
-9 | -0.3478 | 0.09434 | -0.0334 | -3.6867
-8.5 | -0.3427 | 0.08908 | -0.0337 | -3.8471
-8 | -0.3451 | 0.08366 | -0.0338 | -4.125
-7.5 | -0.3627 | 0.07902 | -0.0315 | -4.59
-7 | -0.3443 | 0.06982 | -0.0431 | -4.9313
-6.5 | -0.2823 | 0.04832 | -0.074 | -5.8423
-6 | -0.2246 | 0.04163 | -0.0829 | -5.3951
-5.5 | -0.1728 | 0.03001 | -0.0896 | -5.7581
-5 | -0.1212 | 0.02636 | -0.0911 | -4.5979
-4.5 | -0.0737 | 0.02133 | -0.0905 | -3.4552
-4 | -0.0234 | 0.01331 | -0.0869 | -1.7581
-3.5 | 0.0279 | 0.01136 | -0.0853 | 2.456
-3 | 0.0798 | 0.0103 | -0.0841 | 7.7476
-2.5 | 0.132 | 0.00947 | -0.0831 | 13.9388
-2 | 0.185 | 0.00866 | -0.0822 | 21.3626
-1.5 | 0.2362 | 0.00777 | -0.0817 | 30.399
-0.5 | 0.3491 | 0.00606 | -0.0812 | 57.6073
0 | 0.4254 | 0.00615 | -0.0856 | 69.1707
0.5 | 0.4753 | 0.00631 | -0.0842 | 75.3249
1 | 0.5259 | 0.00646 | -0.083 | 81.4087
1.5 | 0.5769 | 0.00663 | -0.0819 | 87.0136
2 | 0.6283 | 0.00684 | -0.0809 | 91.8567
2.5 | 0.6803 | 0.00702 | -0.08 | 96.9088
3 | 0.732 | 0.00726 | -0.0791 | 100.8264
3.5 | 0.7838 | 0.0075 | -0.0782 | 104.5067
4 | 0.8353 | 0.00778 | -0.0773 | 107.365
4.5 | 0.8862 | 0.00813 | -0.0764 | 109.0037
5 | 0.9364 | 0.00854 | -0.0753 | 109.6487
5.5 | 0.9854 | 0.00905 | -0.0742 | 108.884
6 | 1.0331 | 0.00969 | -0.0728 | 106.6151
6.5 | 1.0772 | 0.01062 | -0.0711 | 101.4313
7 | 1.1221 | 0.0115 | -0.0694 | 97.5739
7.5 | 1.1646 | 0.01256 | -0.0675 | 92.7229
8 | 1.2048 | 0.01377 | -0.0654 | 87.4946
8.5 | 1.241 | 0.01524 | -0.0626 | 81.4304
9 | 1.2642 | 0.01766 | -0.058 | 71.5855
9.5 | 1.2952 | 0.01923 | -0.0543 | 67.3531
10 | 1.3152 | 0.02107 | -0.049 | 62.4205
10.5 | 1.3286 | 0.02325 | -0.0432 | 57.1441
11 | 1.3403 | 0.02571 | -0.0381 | 52.1315
11.5 | 1.3483 | 0.02874 | -0.0337 | 46.9137
12 | 1.3546 | 0.0323 | -0.0303 | 41.9381
12.5 | 1.3573 | 0.03661 | -0.0277 | 37.0746
13 | 1.3535 | 0.04209 | -0.0257 | 32.1573
13.5 | 1.3479 | 0.04829 | -0.0241 | 27.9126
14 | 1.344 | 0.05499 | -0.0227 | 24.4408
14.5 | 1.3417 | 0.06141 | -0.0233 | 21.8482
15 | 1.3348 | 0.06894 | -0.0248 | 19.3618
15.5 | 1.3221 | 0.07797 | -0.0275 | 16.9565
16 | 1.3058 | 0.08823 | -0.0316 | 14.8
16.5 | 1.2849 | 0.10018 | -0.0374 | 12.8259
17 | 1.2572 | 0.11435 | -0.0449 | 10.9943
17.5 | 1.2285 | 0.12983 | -0.054 | 9.4624

## 27. Re 500k Mach 0.10 (1)
BIGFOIL.COM POLAR EXPORT
s3025
S3025 9.38% |  |  |  | Cl Max: | 1.34 | at alpha= | 10 | deg
JavaFoil+Calcfoil stall+Eppler ext transition |  |  |  | L/D Max: | 136.599 | at alpha= | 6 | deg
Re: | 500000 |  |  | Cd Min: | 0.00592 | at alpha= | -0.5 | deg
Mach: | 0.1 |  |  | Cl=0 at alpha= | -3.6531 | deg
|  |  |  | @ Cl=0.1, Cd= | 0.0086068
|  |  |  | @ Cl=0.4, Cd= | 0.0059883
|  |  |  | @ Cl=0.6, Cd= | 0.0066035
alpha (deg) | Cl | Cd | Cm | Cl/Cd
-15 | -0.252 | 0.12838 | -0.028 | -1.96
-14.5 | -0.265 | 0.12149 | -0.028 | -2.18
-14 | -0.278 | 0.11414 | -0.028 | -2.435
-13.5 | -0.291 | 0.10505 | -0.027 | -2.767
-13 | -0.303 | 0.10087 | -0.028 | -3.004
-12.5 | -0.314 | 0.09453 | -0.027 | -3.325
-12 | -0.324 | 0.0886 | -0.027 | -3.661
-11.5 | -0.333 | 0.08341 | -0.027 | -3.988
-11 | -0.339 | 0.08079 | -0.026 | -4.194
-10.5 | -0.342 | 0.0942 | -0.025 | -3.634
-10 | -0.343 | 0.08508 | -0.025 | -4.03
-9.5 | -0.34 | 0.07737 | -0.025 | -4.391
-9 | -0.333 | 0.06873 | -0.025 | -4.841
-8.5 | -0.321 | 0.06473 | -0.024 | -4.963
-8 | -0.305 | 0.05924 | -0.024 | -5.154
-7.5 | -0.285 | 0.05454 | -0.024 | -5.224
-7 | -0.26 | 0.05044 | -0.024 | -5.153
-6.5 | -0.231 | 0.04717 | -0.023 | -4.888
-6 | -0.197 | 0.04348 | -0.024 | -4.538
-5.5 | -0.16 | 0.04088 | -0.025 | -3.925
-5 | -0.121 | 0.03894 | -0.025 | -3.097
-4.5 | -0.078 | 0.03678 | -0.026 | -2.128
-4 | -0.034 | 0.03497 | -0.027 | -0.972
-3.5 | 0.015 | 0.00882 | -0.074 | 1.667
-3 | 0.073 | 0.00868 | -0.075 | 8.414
-2.5 | 0.132 | 0.00852 | -0.075 | 15.506
-2 | 0.192 | 0.00842 | -0.075 | 22.734
-1.5 | 0.251 | 0.006 | -0.076 | 41.874
-1 | 0.31 | 0.00597 | -0.076 | 51.949
-0.5 | 0.369 | 0.00592 | -0.076 | 62.412
0 | 0.428 | 0.00605 | -0.077 | 70.823
0.5 | 0.487 | 0.00621 | -0.077 | 78.405
1 | 0.546 | 0.00638 | -0.078 | 85.576
1.5 | 0.604 | 0.00662 | -0.078 | 91.254
2 | 0.663 | 0.00682 | -0.078 | 97.137
2.5 | 0.721 | 0.00711 | -0.079 | 101.501
3 | 0.779 | 0.00636 | -0.079 | 122.541
3.5 | 0.837 | 0.00662 | -0.079 | 126.283
4 | 0.894 | 0.00697 | -0.08 | 128.312
4.5 | 0.951 | 0.00744 | -0.08 | 127.738
5 | 1.007 | 0.00802 | -0.081 | 125.503
5.5 | 1.061 | 0.00873 | -0.081 | 121.631
6 | 1.112 | 0.00814 | -0.081 | 136.599
6.5 | 1.159 | 0.01232 | -0.082 | 94.032
7 | 1.199 | 0.01617 | -0.082 | 74.156
7.5 | 1.239 | 0.01699 | -0.082 | 72.909
8 | 1.273 | 0.01797 | -0.082 | 70.841
8.5 | 1.301 | 0.019 | -0.082 | 68.466
9 | 1.322 | 0.02018 | -0.083 | 65.509
9.5 | 1.335 | 0.02155 | -0.082 | 61.946
10 | 1.34 | 0.02294 | -0.082 | 58.431
10.5 | 1.337 | 0.02479 | -0.082 | 53.906
11 | 1.107 | 0.07283 | -0.03 | 15.203
11.5 | 1.101 | 0.07807 | -0.029 | 14.106
12 | 1.09 | 0.0841 | -0.028 | 12.958
12.5 | 1.073 | 0.08985 | -0.028 | 11.946
13 | 1.053 | 0.09594 | -0.028 | 10.972
13.5 | 1.028 | 0.10271 | -0.028 | 10.004
14 | 0.999 | 0.11061 | -0.028 | 9.032
14.5 | 0.968 | 0.1191 | -0.028 | 8.123
15 | 0.934 | 0.1282 | -0.028 | 7.282

## 28. Re 500k Mach 0.10 (2)
BIGFOIL.COM POLAR EXPORT
s3025
S3025 9.38% |  |  |  | Cl Max: | 1.3517 | at alpha= | 12.5 | deg
XFOIL ncrit=9 |  |  |  | L/D Max: | 109.581 | at alpha= | 5 | deg
Re: | 500000 |  |  | Cd Min: | 0.23907 | at alpha= | -20 | deg
Mach: | 0.1 |  |  | Cl=0 at alpha= | -3.7694 | deg
|  |  |  | @ Cl=0.1, Cd= | 0.010046
|  |  |  | @ Cl=0.4, Cd= | 0.0061385
|  |  |  | @ Cl=0.6, Cd= | 0.0067337
alpha (deg) | Cl | Cd | Cm | Cl/Cd
-20 | -0.6181 | 0.23907 | 0.0264 | -2.5854
-19.5 | -0.6017 | 0.23297 | 0.0223 | -2.5827
-18 | -0.5523 | 0.21322 | 0.0125 | -2.5903
-17.5 | -0.5358 | 0.20709 | 0.0093 | -2.5873
-17 | -0.5197 | 0.20098 | 0.0062 | -2.5858
-16.5 | -0.5038 | 0.19462 | 0.0031 | -2.5886
-16 | -0.4884 | 0.18801 | 0 | -2.5977
-15.5 | -0.4731 | 0.18146 | -0.0031 | -2.6072
-15 | -0.4599 | 0.17472 | -0.007 | -2.6322
-14.5 | -0.4504 | 0.16824 | -0.0111 | -2.6771
-14 | -0.4343 | 0.16065 | -0.0122 | -2.7034
-13.5 | -0.4203 | 0.15442 | -0.0141 | -2.7218
-13 | -0.4076 | 0.14818 | -0.0162 | -2.7507
-12.5 | -0.3959 | 0.14176 | -0.0184 | -2.7927
-12 | -0.3851 | 0.13518 | -0.0206 | -2.8488
-11.5 | -0.3747 | 0.12868 | -0.0227 | -2.9119
-11 | -0.3668 | 0.12171 | -0.0257 | -3.0137
-10.5 | -0.362 | 0.11479 | -0.0292 | -3.1536
-10 | -0.3552 | 0.10792 | -0.0318 | -3.2913
-9.5 | -0.3529 | 0.10033 | -0.033 | -3.5174
-9 | -0.3442 | 0.095 | -0.0331 | -3.6232
-8.5 | -0.3394 | 0.0896 | -0.0336 | -3.7879
-8 | -0.3416 | 0.08406 | -0.0339 | -4.0638
-7.5 | -0.3568 | 0.0793 | -0.0319 | -4.4994
-7 | -0.3422 | 0.0704 | -0.0425 | -4.8608
-6.5 | -0.2818 | 0.05024 | -0.0727 | -5.6091
-6 | -0.224 | 0.04283 | -0.0825 | -5.23
-5.5 | -0.172 | 0.03068 | -0.0901 | -5.6063
-5 | -0.1211 | 0.02688 | -0.0916 | -4.5052
-4.5 | -0.0738 | 0.02164 | -0.0911 | -3.4104
-4 | -0.0238 | 0.01356 | -0.0874 | -1.7552
-3.5 | 0.0278 | 0.01147 | -0.0858 | 2.4237
-3 | 0.08 | 0.01037 | -0.0845 | 7.7146
-2.5 | 0.1325 | 0.00952 | -0.0835 | 13.9181
-2 | 0.1861 | 0.00878 | -0.0826 | 21.1959
-1.5 | 0.2374 | 0.00783 | -0.082 | 30.3193
-1 | 0.2851 | 0.00675 | -0.0807 | 42.237
-0.5 | 0.3487 | 0.00608 | -0.0811 | 57.352
0 | 0.4276 | 0.00617 | -0.0859 | 69.3031
0.5 | 0.4778 | 0.00633 | -0.0846 | 75.4818
1 | 0.5286 | 0.00648 | -0.0834 | 81.5741
1.5 | 0.5799 | 0.00666 | -0.0822 | 87.0721
2 | 0.6317 | 0.00685 | -0.0812 | 92.219
2.5 | 0.6839 | 0.00705 | -0.0803 | 97.0071
3 | 0.736 | 0.00728 | -0.0794 | 101.0989
3.5 | 0.7878 | 0.00755 | -0.0784 | 104.3444
4 | 0.8397 | 0.00783 | -0.0775 | 107.2414
4.5 | 0.8909 | 0.00818 | -0.0765 | 108.912
5 | 0.9413 | 0.00859 | -0.0754 | 109.5809
5.5 | 0.9907 | 0.00911 | -0.0742 | 108.7486
6 | 1.0383 | 0.00978 | -0.0728 | 106.1656
6.5 | 1.0828 | 0.0107 | -0.071 | 101.1963
7 | 1.1275 | 0.01163 | -0.0692 | 96.9475
7.5 | 1.17 | 0.01272 | -0.0672 | 91.9811
8 | 1.2101 | 0.01395 | -0.0649 | 86.7455
8.5 | 1.2453 | 0.01551 | -0.0619 | 80.2901
9 | 1.2681 | 0.01792 | -0.0571 | 70.7645
9.5 | 1.298 | 0.01949 | -0.0531 | 66.5983
10 | 1.3156 | 0.02144 | -0.0473 | 61.3619
10.5 | 1.3278 | 0.02375 | -0.0415 | 55.9074
11 | 1.3379 | 0.02643 | -0.0365 | 50.6205
11.5 | 1.3445 | 0.02972 | -0.0322 | 45.2389
12.5 | 1.3517 | 0.03816 | -0.0268 | 35.4219
13 | 1.3473 | 0.04389 | -0.0251 | 30.6972
13.5 | 1.3412 | 0.05033 | -0.0237 | 26.6481
14 | 1.3349 | 0.05743 | -0.0226 | 23.2439
14.5 | 1.3298 | 0.06453 | -0.0236 | 20.6075
15 | 1.32 | 0.07279 | -0.0257 | 18.1344
15.5 | 1.3041 | 0.0827 | -0.0292 | 15.769
16 | 1.2851 | 0.09394 | -0.0342 | 13.68
16.5 | 1.2618 | 0.10686 | -0.041 | 11.808
17 | 1.2326 | 0.12198 | -0.0495 | 10.1049
17.5 | 1.2042 | 0.13804 | -0.0593 | 8.7236

## 29. Re 500k Mach 0.25 (1)
BIGFOIL.COM POLAR EXPORT
s3025
S3025 9.38% |  |  |  | Cl Max: | 1.318 | at alpha= | 9 | deg
JavaFoil+Calcfoil stall+Eppler ext transition |  |  |  | L/D Max: | 137.863 | at alpha= | 5.5 | deg
Re: | 500000 |  |  | Cd Min: | 0.00597 | at alpha= | -0.5 | deg
Mach: | 0.25 |  |  | Cl=0 at alpha= | -3.6277 | deg
|  |  |  | @ Cl=0.1, Cd= | 0.0087267
|  |  |  | @ Cl=0.4, Cd= | 0.0060251
|  |  |  | @ Cl=0.6, Cd= | 0.006636
alpha (deg) | Cl | Cd | Cm | Cl/Cd
-13.5 | -0.056 | 0.11334 | -0.029 | -0.494
-13 | -0.053 | 0.10551 | -0.03 | -0.504
-12.5 | -0.05 | 0.09801 | -0.03 | -0.514
-12 | -0.048 | 0.09168 | -0.03 | -0.519
-11.5 | -0.132 | 0.08988 | -0.03 | -1.472
-11 | -0.173 | 0.08365 | -0.03 | -2.074
-10.5 | -0.206 | 0.07847 | -0.029 | -2.63
-10 | -0.233 | 0.07374 | -0.029 | -3.16
-9.5 | -0.253 | 0.0691 | -0.028 | -3.666
-9 | -0.267 | 0.06412 | -0.027 | -4.163
-8.5 | -0.273 | 0.07674 | -0.026 | -3.562
-8 | -0.272 | 0.06463 | -0.026 | -4.212
-7.5 | -0.263 | 0.06025 | -0.025 | -4.373
-7 | -0.247 | 0.05391 | -0.025 | -4.588
-6.5 | -0.224 | 0.04963 | -0.025 | -4.52
-6 | -0.195 | 0.04509 | -0.025 | -4.328
-5.5 | -0.161 | 0.04244 | -0.024 | -3.785
-5 | -0.122 | 0.03963 | -0.025 | -3.074
-4.5 | -0.08 | 0.03728 | -0.026 | -2.134
-4 | -0.035 | 0.03533 | -0.027 | -0.982
-3.5 | 0.012 | 0.03322 | -0.035 | 0.364
-3 | 0.075 | 0.00878 | -0.077 | 8.527
-2.5 | 0.136 | 0.00865 | -0.077 | 15.675
-2 | 0.197 | 0.00853 | -0.077 | 23.069
-1.5 | 0.258 | 0.00612 | -0.078 | 42.132
-1 | 0.319 | 0.00606 | -0.078 | 52.606
-0.5 | 0.379 | 0.00597 | -0.079 | 63.551
0 | 0.44 | 0.00613 | -0.079 | 71.81
0.5 | 0.501 | 0.0063 | -0.079 | 79.43
1 | 0.561 | 0.00648 | -0.08 | 86.491
1.5 | 0.621 | 0.00672 | -0.08 | 92.409
2 | 0.681 | 0.00598 | -0.08 | 113.967
2.5 | 0.74 | 0.00622 | -0.081 | 119.072
3 | 0.8 | 0.00647 | -0.081 | 123.63
3.5 | 0.859 | 0.00677 | -0.082 | 126.807
4 | 0.918 | 0.00713 | -0.082 | 128.609
4.5 | 0.976 | 0.00769 | -0.082 | 126.889
5 | 1.033 | 0.00838 | -0.083 | 123.283
5.5 | 1.088 | 0.0079 | -0.083 | 137.863
6 | 1.139 | 0.01199 | -0.083 | 94.977
6.5 | 1.186 | 0.01306 | -0.084 | 90.767
7 | 1.224 | 0.01692 | -0.084 | 72.357
7.5 | 1.26 | 0.01794 | -0.084 | 70.27
8 | 1.289 | 0.01901 | -0.084 | 67.8
8.5 | 1.309 | 0.02028 | -0.084 | 64.553
9 | 1.318 | 0.02175 | -0.084 | 60.621
9.5 | 1.316 | 0.02352 | -0.084 | 55.95
10 | 1.083 | 0.0644 | -0.031 | 16.809
10.5 | 1.071 | 0.06981 | -0.03 | 15.339
11 | 1.05 | 0.07501 | -0.029 | 13.994
11.5 | 1.019 | 0.08264 | -0.028 | 12.334
12 | 0.98 | 0.09041 | -0.028 | 10.838
12.5 | 0.932 | 0.09924 | -0.028 | 9.387
13 | 0.875 | 0.10749 | -0.029 | 8.144
13.5 | 0.812 | 0.1216 | -0.03 | 6.676
14 | 0.742 | 0.13569 | -0.03 | 5.468

## 30. Re 500k Mach 0.25 (2)
BIGFOIL.COM POLAR EXPORT
s3025
S3025 9.38% |  |  |  | Cl Max: | 1.3239 | at alpha= | 11.5 | deg
XFOIL ncrit=9 |  |  |  | L/D Max: | 108.766 | at alpha= | 4.5 | deg
Re: | 500000 |  |  | Cd Min: | 0.24294 | at alpha= | -20 | deg
Mach: | 0.25 |  |  | Cl=0 at alpha= | -3.758 | deg
|  |  |  | @ Cl=0.1, Cd= | 0.010441
|  |  |  | @ Cl=0.4, Cd= | 0.0062438
|  |  |  | @ Cl=0.6, Cd= | 0.0067934
alpha (deg) | Cl | Cd | Cm | Cl/Cd
-20 | -0.6283 | 0.24294 | 0.0275 | -2.5862
-18.5 | -0.5757 | 0.22276 | 0.0165 | -2.5844
-18 | -0.5584 | 0.21641 | 0.0134 | -2.5803
-17.5 | -0.541 | 0.2101 | 0.01 | -2.575
-17 | -0.5239 | 0.20375 | 0.0067 | -2.5713
-16.5 | -0.507 | 0.19716 | 0.0034 | -2.5715
-16 | -0.4904 | 0.19032 | 0.0002 | -2.5767
-15.5 | -0.4742 | 0.18362 | -0.0034 | -2.5825
-15 | -0.461 | 0.17706 | -0.0075 | -2.6036
-14.5 | -0.4496 | 0.17019 | -0.0113 | -2.6418
-14 | -0.4309 | 0.16301 | -0.0119 | -2.6434
-13.5 | -0.4167 | 0.15669 | -0.0142 | -2.6594
-13 | -0.4033 | 0.15022 | -0.0165 | -2.6847
-12.5 | -0.3907 | 0.14367 | -0.0188 | -2.7194
-12 | -0.3792 | 0.13691 | -0.0212 | -2.7697
-11.5 | -0.3681 | 0.13026 | -0.0236 | -2.8259
-11 | -0.363 | 0.12347 | -0.0277 | -2.94
-10.5 | -0.3549 | 0.11662 | -0.0303 | -3.0432
-10 | -0.3487 | 0.10916 | -0.0318 | -3.1944
-9.5 | -0.3367 | 0.10349 | -0.0315 | -3.2535
-9 | -0.329 | 0.09773 | -0.0325 | -3.3664
-8.5 | -0.3246 | 0.09185 | -0.0336 | -3.534
-8 | -0.3266 | 0.0857 | -0.0348 | -3.811
-7.5 | -0.3364 | 0.08051 | -0.034 | -4.1784
-7 | -0.3231 | 0.07133 | -0.046 | -4.5297
-6.5 | -0.2793 | 0.05921 | -0.0634 | -4.7171
-6 | -0.2199 | 0.04847 | -0.0797 | -4.5368
-5.5 | -0.1657 | 0.03482 | -0.0924 | -4.7588
-5 | -0.1176 | 0.02974 | -0.0944 | -3.9543
-4.5 | -0.0739 | 0.02344 | -0.0939 | -3.1527
-4 | -0.0256 | 0.01503 | -0.0905 | -1.7033
-3.5 | 0.0273 | 0.01219 | -0.0885 | 2.2395
-3 | 0.0811 | 0.01079 | -0.087 | 7.5162
-2.5 | 0.1353 | 0.00979 | -0.0859 | 13.8202
-2 | 0.191 | 0.00916 | -0.0849 | 20.8515
-1.5 | 0.2443 | 0.0081 | -0.0842 | 30.1605
-1 | 0.2951 | 0.0071 | -0.0831 | 41.5634
-0.5 | 0.3485 | 0.00621 | -0.081 | 56.1192
0 | 0.4398 | 0.00627 | -0.088 | 70.1435
0.5 | 0.4914 | 0.00644 | -0.0865 | 76.3043
1 | 0.5437 | 0.00661 | -0.0852 | 82.2542
1.5 | 0.5966 | 0.00678 | -0.084 | 87.9941
2 | 0.6499 | 0.00699 | -0.0828 | 92.9757
2.5 | 0.7037 | 0.0072 | -0.0818 | 97.7361
3 | 0.7573 | 0.00746 | -0.0807 | 101.5147
3.5 | 0.8108 | 0.00773 | -0.0797 | 104.89
4 | 0.864 | 0.00806 | -0.0785 | 107.196
4.5 | 0.9169 | 0.00843 | -0.0773 | 108.7663
5 | 0.9683 | 0.00892 | -0.0759 | 108.5538
5.5 | 1.0187 | 0.00951 | -0.0744 | 107.1188
6 | 1.0673 | 0.01026 | -0.0725 | 104.0253
6.5 | 1.1124 | 0.01128 | -0.0702 | 98.617
7 | 1.1577 | 0.01227 | -0.068 | 94.3521
7.5 | 1.1998 | 0.01349 | -0.0653 | 88.94
8 | 1.2379 | 0.01493 | -0.062 | 82.9136
8.5 | 1.2645 | 0.01707 | -0.0572 | 74.0773
9 | 1.284 | 0.01926 | -0.051 | 66.6667
9.5 | 1.3063 | 0.02104 | -0.0455 | 62.0865
10 | 1.3167 | 0.02367 | -0.0393 | 55.6274
10.5 | 1.3201 | 0.02708 | -0.0337 | 48.7482
11 | 1.3232 | 0.03109 | -0.0295 | 42.5603
11.5 | 1.3239 | 0.03589 | -0.0266 | 36.8877
12 | 1.3239 | 0.04128 | -0.0247 | 32.0712
12.5 | 1.322 | 0.04729 | -0.0239 | 27.9552
13 | 1.3148 | 0.05432 | -0.0237 | 24.2047
13.5 | 1.3047 | 0.06224 | -0.0244 | 20.9624
14 | 1.2907 | 0.07132 | -0.0263 | 18.0973
14.5 | 1.2719 | 0.08187 | -0.0297 | 15.5356
15 | 1.2486 | 0.09405 | -0.035 | 13.2759
15.5 | 1.2236 | 0.10753 | -0.0419 | 11.3792
16 | 1.1989 | 0.12197 | -0.0502 | 9.8295
16.5 | 1.1722 | 0.13778 | -0.0599 | 8.5078

## 31. Re 500k Mach 0.50 (1)
BIGFOIL.COM POLAR EXPORT
s3025
S3025 9.38% |  |  |  | Cl Max: | 1.29 | at alpha= | 7 | deg
JavaFoil+Calcfoil stall+Eppler ext transition |  |  |  | L/D Max: | 149.578 | at alpha= | 3.5 | deg
Re: | 500000 |  |  | Cd Min: | 0.00541 | at alpha= | -0.5 | deg
Mach: | 0.5 |  |  | Cl=0 at alpha= | -3.6326 | deg
|  |  |  | @ Cl=0.1, Cd= | 0.022626
|  |  |  | @ Cl=0.4, Cd= | 0.0054735
|  |  |  | @ Cl=0.6, Cd= | 0.0057863
alpha (deg) | Cl | Cd | Cm | Cl/Cd
-20 | -0.873 | 0.22223 | -0.042 | -3.928
-19.5 | -0.846 | 0.21552 | -0.041 | -3.924
-19 | -0.82 | 0.20531 | -0.04 | -3.992
-18.5 | -0.793 | 0.20204 | -0.04 | -3.927
-18 | -0.767 | 0.19569 | -0.04 | -3.922
-17.5 | -0.742 | 0.1936 | -0.04 | -3.83
-17 | -0.715 | 0.18238 | -0.04 | -3.922
-16.5 | -0.689 | 0.18137 | -0.04 | -3.801
-16 | -0.663 | 0.17541 | -0.04 | -3.78
-15.5 | -0.637 | 0.17049 | -0.04 | -3.735
-15 | -0.61 | 0.15664 | -0.039 | -3.891
-14.5 | -0.582 | 0.15092 | -0.037 | -3.857
-14 | -0.556 | 0.14808 | -0.037 | -3.752
-13.5 | -0.529 | 0.14391 | -0.037 | -3.677
-13 | -0.503 | 0.13908 | -0.037 | -3.614
-12.5 | -0.476 | 0.13601 | -0.037 | -3.5
-12 | -0.45 | 0.1327 | -0.037 | -3.388
-11.5 | -0.423 | 0.12944 | -0.037 | -3.268
-11 | -0.396 | 0.12022 | -0.037 | -3.297
-10.5 | -0.369 | 0.112 | -0.033 | -3.293
-10 | -0.342 | 0.10679 | -0.033 | -3.203
-9.5 | -0.315 | 0.109 | -0.033 | -2.893
-9 | -0.289 | 0.09902 | -0.033 | -2.915
-8.5 | -0.262 | 0.0949 | -0.033 | -2.76
-8 | -0.235 | 0.09295 | -0.034 | -2.53
-7.5 | -0.208 | 0.09059 | -0.034 | -2.3
-7 | -0.181 | 0.07959 | -0.03 | -2.278
-6.5 | -0.154 | 0.07769 | -0.031 | -1.988
-6 | -0.128 | 0.04868 | -0.032 | -2.622
-5.5 | -0.101 | 0.07435 | -0.031 | -1.355
-5 | -0.074 | 0.07573 | -0.031 | -0.975
-4.5 | -0.076 | 0.04372 | -0.028 | -1.733
-4 | -0.036 | 0.03751 | -0.027 | -0.968
-3.5 | 0.013 | 0.03452 | -0.029 | 0.379
-3 | 0.066 | 0.03219 | -0.038 | 2.061
-2.5 | 0.151 | 0.00828 | -0.086 | 18.194
-2 | 0.219 | 0.00804 | -0.087 | 27.275
-1.5 | 0.288 | 0.00795 | -0.087 | 36.246
-1 | 0.356 | 0.00559 | -0.087 | 63.697
-0.5 | 0.424 | 0.00541 | -0.088 | 78.416
0 | 0.491 | 0.00553 | -0.088 | 88.781
0.5 | 0.559 | 0.00567 | -0.089 | 98.48
1 | 0.626 | 0.00586 | -0.089 | 106.792
1.5 | 0.693 | 0.00607 | -0.089 | 114.035
2 | 0.759 | 0.00638 | -0.09 | 119.027
2.5 | 0.826 | 0.00665 | -0.09 | 124.117
3 | 0.892 | 0.007 | -0.091 | 127.287
3.5 | 0.957 | 0.0064 | -0.091 | 149.578
4 | 1.021 | 0.00693 | -0.091 | 147.337
4.5 | 1.084 | 0.0112 | -0.092 | 96.761
5 | 1.146 | 0.01232 | -0.092 | 93.037
5.5 | 1.204 | 0.01358 | -0.093 | 88.691
6 | 1.251 | 0.01522 | -0.093 | 82.185
6.5 | 1.279 | 0.01986 | -0.093 | 64.397
7 | 1.29 | 0.02169 | -0.092 | 59.474
7.5 | 1.262 | 0.02426 | -0.092 | 52.024
8 | 0.953 | 0.05773 | -0.03 | 16.515
8.5 | 0.646 | 0.08737 | -0.033 | 7.397
9 | 0.672 | 0.09011 | -0.033 | 7.461
9.5 | 0.698 | 0.09295 | -0.033 | 7.513
10 | 0.725 | 0.10692 | -0.038 | 6.781
10.5 | 0.751 | 0.11258 | -0.038 | 6.67
11 | 0.777 | 0.12313 | -0.041 | 6.315
11.5 | 0.804 | 0.13054 | -0.044 | 6.16
12 | 0.83 | 0.13403 | -0.045 | 6.193

## 32. Re 500k Mach 0.50 (2)
BIGFOIL.COM POLAR EXPORT
s3025
S3025 9.38% |  |  |  | Cl Max: | 1.3197 | at alpha= | 9 | deg
XFOIL ncrit=9 |  |  |  | L/D Max: | 105.996 | at alpha= | 4 | deg
Re: | 500000 |  |  | Cd Min: | 0.26212 | at alpha= | -20 | deg
Mach: | 0.5 |  |  | Cl=0 at alpha= | -3.7582 | deg
|  |  |  | @ Cl=0.1, Cd= | 0.012856
|  |  |  | @ Cl=0.4, Cd= | 0.0072065
|  |  |  | @ Cl=0.6, Cd= | 0.0071069
alpha (deg) | Cl | Cd | Cm | Cl/Cd
-20 | -0.6798 | 0.26212 | 0.0345 | -2.5935
-19.5 | -0.6583 | 0.25442 | 0.0303 | -2.5875
-19 | -0.6366 | 0.24692 | 0.0259 | -2.5782
-18.5 | -0.6147 | 0.23947 | 0.0215 | -2.5669
-18 | -0.5931 | 0.23195 | 0.0173 | -2.557
-17.5 | -0.5714 | 0.22446 | 0.0131 | -2.5457
-17 | -0.55 | 0.21695 | 0.009 | -2.5351
-16.5 | -0.5284 | 0.2093 | 0.0046 | -2.5246
-16 | -0.5093 | 0.20223 | -0.0003 | -2.5184
-15 | -0.4685 | 0.18664 | -0.0066 | -2.5102
-14.5 | -0.449 | 0.17959 | -0.0095 | -2.5001
-14 | -0.4301 | 0.17259 | -0.0126 | -2.492
-13.5 | -0.4119 | 0.16542 | -0.0157 | -2.49
-13 | -0.3944 | 0.15822 | -0.0191 | -2.4927
-12.5 | -0.3801 | 0.15146 | -0.0229 | -2.5096
-12 | -0.3696 | 0.14481 | -0.0268 | -2.5523
-11.5 | -0.351 | 0.13683 | -0.0276 | -2.5652
-11 | -0.3357 | 0.13015 | -0.0286 | -2.5793
-10.5 | -0.3226 | 0.12367 | -0.0303 | -2.6086
-10 | -0.3105 | 0.11726 | -0.0319 | -2.648
-9.5 | -0.3001 | 0.11076 | -0.0337 | -2.7095
-9 | -0.296 | 0.10458 | -0.0374 | -2.8304
-8 | -0.2826 | 0.09192 | -0.0367 | -3.0744
-7.5 | -0.2823 | 0.08678 | -0.0358 | -3.2531
-7 | -0.2609 | 0.07966 | -0.042 | -3.2752
-6.5 | -0.2164 | 0.06915 | -0.0622 | -3.1294
-6 | -0.1782 | 0.06028 | -0.0719 | -2.9562
-5.5 | -0.1273 | 0.05003 | -0.0897 | -2.5445
-5 | -0.0934 | 0.03884 | -0.102 | -2.4047
-4.5 | -0.0622 | 0.03279 | -0.1027 | -1.8969
-4 | -0.025 | 0.02198 | -0.103 | -1.1374
-3.5 | 0.0267 | 0.01685 | -0.1012 | 1.5846
-3 | 0.0859 | 0.01328 | -0.0988 | 6.4684
-2.5 | 0.1484 | 0.0114 | -0.0967 | 13.0175
-2 | 0.2105 | 0.01013 | -0.095 | 20.7799
-1.5 | 0.2741 | 0.00933 | -0.0935 | 29.3783
-1 | 0.3348 | 0.00835 | -0.0926 | 40.0958
-0.5 | 0.3897 | 0.00726 | -0.0905 | 53.6777
0 | 0.4821 | 0.00678 | -0.0944 | 71.1062
0.5 | 0.551 | 0.00694 | -0.0948 | 79.3948
1 | 0.6097 | 0.00714 | -0.0929 | 85.3922
1.5 | 0.6693 | 0.00737 | -0.0912 | 90.8141
2 | 0.7294 | 0.00762 | -0.0895 | 95.7218
2.5 | 0.79 | 0.0079 | -0.0878 | 100
3 | 0.8503 | 0.00824 | -0.086 | 103.1917
3.5 | 0.9097 | 0.00865 | -0.0838 | 105.1676
4 | 0.9688 | 0.00914 | -0.0816 | 105.9956
4.5 | 1.0261 | 0.00976 | -0.0789 | 105.1332
5 | 1.0813 | 0.01052 | -0.0757 | 102.7852
5.5 | 1.1344 | 0.01142 | -0.0721 | 99.3345
6 | 1.1839 | 0.0125 | -0.0679 | 94.712
6.5 | 1.2274 | 0.01382 | -0.0627 | 88.8133
7 | 1.2642 | 0.01525 | -0.0564 | 82.8984
7.5 | 1.2917 | 0.01708 | -0.0492 | 75.6265
8 | 1.3095 | 0.01965 | -0.0419 | 66.6412
8.5 | 1.3136 | 0.0235 | -0.0348 | 55.8979
9 | 1.3197 | 0.02804 | -0.0297 | 47.0649
9.5 | 1.317 | 0.03397 | -0.0264 | 38.7695
10 | 1.3035 | 0.04149 | -0.0248 | 31.4172
10.5 | 1.2897 | 0.04967 | -0.0245 | 25.9654
11 | 1.2722 | 0.05891 | -0.0256 | 21.5957
11.5 | 1.2519 | 0.06928 | -0.0283 | 18.0702
12 | 1.2271 | 0.08117 | -0.033 | 15.1177
12.5 | 1.1994 | 0.09439 | -0.0395 | 12.7069
13 | 1.1703 | 0.1088 | -0.0474 | 10.7564
13.5 | 1.1425 | 0.12388 | -0.0564 | 9.2226
14 | 1.117 | 0.1395 | -0.0661 | 8.0072

## 33. Re 750k Mach 0.00 (1)
BIGFOIL.COM POLAR EXPORT
s3025
S3025 9.38% |  |  |  | Cl Max: | 1.352 | at alpha= | 10.5 | deg
JavaFoil+Calcfoil stall+Eppler ext transition |  |  |  | L/D Max: | 148.356 | at alpha= | 6.5 | deg
Re: | 750000 |  |  | Cd Min: | 0.00537 | at alpha= | -1 | deg
Mach: | 0 |  |  | Cl=0 at alpha= | -3.6316 | deg
|  |  |  | @ Cl=0.1, Cd= | 0.0079322
|  |  |  | @ Cl=0.4, Cd= | 0.0054303
|  |  |  | @ Cl=0.6, Cd= | 0.0059569
alpha (deg) | Cl | Cd | Cm | Cl/Cd
-15.5 | -0.277 | 0.12861 | -0.029 | -2.156
-15 | -0.289 | 0.11895 | -0.029 | -2.426
-14.5 | -0.3 | 0.11413 | -0.029 | -2.629
-14 | -0.311 | 0.10787 | -0.029 | -2.884
-13.5 | -0.322 | 0.10073 | -0.029 | -3.193
-13 | -0.331 | 0.09517 | -0.029 | -3.483
-12.5 | -0.34 | 0.09 | -0.029 | -3.782
-12 | -0.348 | 0.08519 | -0.029 | -4.081
-11.5 | -0.353 | 0.07938 | -0.028 | -4.45
-11 | -0.357 | 0.07678 | -0.028 | -4.645
-10.5 | -0.358 | 0.07241 | -0.028 | -4.938
-10 | -0.355 | 0.06803 | -0.027 | -5.221
-9.5 | -0.35 | 0.07132 | -0.025 | -4.9
-9 | -0.34 | 0.06411 | -0.025 | -5.307
-8.5 | -0.327 | 0.061 | -0.025 | -5.358
-8 | -0.309 | 0.0565 | -0.025 | -5.474
-7.5 | -0.287 | 0.05231 | -0.024 | -5.493
-7 | -0.261 | 0.04871 | -0.024 | -5.364
-6.5 | -0.231 | 0.04542 | -0.024 | -5.09
-6 | -0.197 | 0.04225 | -0.025 | -4.673
-5.5 | -0.16 | 0.0398 | -0.026 | -4.028
-5 | -0.12 | 0.03788 | -0.026 | -3.177
-4.5 | -0.078 | 0.03589 | -0.027 | -2.174
-4 | -0.042 | 0.0082 | -0.074 | -5.15
-3.5 | 0.015 | 0.00812 | -0.074 | 1.802
-3 | 0.073 | 0.00803 | -0.074 | 9.046
-2.5 | 0.131 | 0.00782 | -0.075 | 16.8
-2 | 0.191 | 0.00777 | -0.075 | 24.527
-1.5 | 0.25 | 0.00553 | -0.075 | 45.169
-1 | 0.309 | 0.00537 | -0.076 | 57.537
-0.5 | 0.367 | 0.00538 | -0.076 | 68.305
0 | 0.426 | 0.00547 | -0.076 | 77.873
0.5 | 0.485 | 0.00561 | -0.077 | 86.409
1 | 0.543 | 0.00578 | -0.077 | 93.91
1.5 | 0.601 | 0.00596 | -0.078 | 100.886
2 | 0.66 | 0.00618 | -0.078 | 106.661
2.5 | 0.718 | 0.00641 | -0.078 | 111.949
3 | 0.775 | 0.0067 | -0.079 | 115.733
3.5 | 0.833 | 0.00702 | -0.079 | 118.69
4 | 0.89 | 0.0063 | -0.08 | 141.348
4.5 | 0.947 | 0.00664 | -0.08 | 142.645
5 | 1.002 | 0.00712 | -0.08 | 140.72
5.5 | 1.057 | 0.00776 | -0.081 | 136.218
6 | 1.107 | 0.00839 | -0.081 | 132.071
6.5 | 1.155 | 0.00779 | -0.081 | 148.356
7 | 1.199 | 0.01232 | -0.082 | 97.269
7.5 | 1.236 | 0.01556 | -0.082 | 79.419
8 | 1.271 | 0.01639 | -0.082 | 77.553
8.5 | 1.301 | 0.01734 | -0.082 | 75.041
9 | 1.325 | 0.01834 | -0.082 | 72.215
9.5 | 1.342 | 0.01952 | -0.083 | 68.738
10 | 1.351 | 0.02066 | -0.083 | 65.404
10.5 | 1.352 | 0.02216 | -0.082 | 60.984
11 | 1.342 | 0.02432 | -0.082 | 55.206
11.5 | 1.326 | 0.02663 | -0.081 | 49.799
12 | 1.102 | 0.08036 | -0.03 | 13.72
12.5 | 1.09 | 0.08599 | -0.03 | 12.673
13 | 1.073 | 0.09077 | -0.03 | 11.821
13.5 | 1.052 | 0.09718 | -0.029 | 10.826
14 | 1.028 | 0.10422 | -0.029 | 9.864
14.5 | 1.001 | 0.11084 | -0.029 | 9.031
15 | 0.972 | 0.11952 | -0.029 | 8.129
15.5 | 0.941 | 0.12736 | -0.03 | 7.385

## 34. Re 750k Mach 0.00 (2)
BIGFOIL.COM POLAR EXPORT
s3025
S3025 9.38% |  |  |  | Cl Max: | 1.3951 | at alpha= | 13 | deg
XFOIL ncrit=9 |  |  |  | L/D Max: | 122.06 | at alpha= | 4.5 | deg
Re: | 750000 |  |  | Cd Min: | 0.23086 | at alpha= | -19.5 | deg
Mach: | 0 |  |  | Cl=0 at alpha= | -3.7285 | deg
|  |  |  | @ Cl=0.1, Cd= | 0.0089573
|  |  |  | @ Cl=0.4, Cd= | 0.0055798
|  |  |  | @ Cl=0.6, Cd= | 0.0058271
alpha (deg) | Cl | Cd | Cm | Cl/Cd
-19.5 | -0.5988 | 0.23086 | 0.0223 | -2.5938
-19 | -0.5825 | 0.22498 | 0.0189 | -2.5891
-18.5 | -0.566 | 0.21899 | 0.0155 | -2.5846
-18 | -0.5498 | 0.21285 | 0.0122 | -2.583
-17.5 | -0.5335 | 0.2066 | 0.0089 | -2.5823
-17 | -0.5176 | 0.20026 | 0.0057 | -2.5846
-16.5 | -0.5021 | 0.19366 | 0.0026 | -2.5927
-16 | -0.4868 | 0.1865 | -0.001 | -2.6102
-15.5 | -0.473 | 0.17989 | -0.0043 | -2.6294
-15 | -0.4611 | 0.17301 | -0.0078 | -2.6652
-14.5 | -0.4491 | 0.16549 | -0.0103 | -2.7138
-14 | -0.4346 | 0.1593 | -0.0118 | -2.7282
-13.5 | -0.4212 | 0.15345 | -0.0138 | -2.7449
-13 | -0.4095 | 0.14703 | -0.016 | -2.7851
-12.5 | -0.3981 | 0.14067 | -0.0182 | -2.83
-12 | -0.3879 | 0.13399 | -0.0203 | -2.895
-11.5 | -0.3779 | 0.12745 | -0.0224 | -2.9651
-11 | -0.3696 | 0.12032 | -0.025 | -3.0718
-10.5 | -0.3639 | 0.11317 | -0.0281 | -3.2155
-10 | -0.357 | 0.10623 | -0.0304 | -3.3606
-9.5 | -0.3513 | 0.09931 | -0.0325 | -3.5374
-9 | -0.3478 | 0.09254 | -0.0344 | -3.7584
-8.5 | -0.3529 | 0.08603 | -0.0345 | -4.1021
-8 | -0.3554 | 0.08147 | -0.0336 | -4.3623
-7.5 | -0.3625 | 0.07516 | -0.0358 | -4.823
-7 | -0.3133 | 0.06334 | -0.056 | -4.9463
-6.5 | -0.2464 | 0.04215 | -0.0827 | -5.8458
-6 | -0.2086 | 0.03247 | -0.0897 | -6.4244
-5.5 | -0.1629 | 0.02653 | -0.0906 | -6.1402
-5 | -0.1227 | 0.02117 | -0.0898 | -5.7959
-4.5 | -0.0713 | 0.02077 | -0.0883 | -3.4328
-4 | -0.0278 | 0.01166 | -0.085 | -2.3842
-3.5 | 0.0234 | 0.0101 | -0.0836 | 2.3168
-3 | 0.0761 | 0.0093 | -0.0827 | 8.1828
-2.5 | 0.1291 | 0.00854 | -0.0819 | 15.1171
-2 | 0.1833 | 0.00813 | -0.0813 | 22.5461
-1.5 | 0.2358 | 0.00735 | -0.0808 | 32.0816
-1 | 0.2879 | 0.00664 | -0.0805 | 43.3584
-0.5 | 0.3352 | 0.00569 | -0.0788 | 58.9104
0.5 | 0.4763 | 0.00545 | -0.0844 | 87.3945
1 | 0.527 | 0.00559 | -0.0832 | 94.2755
1.5 | 0.5779 | 0.00575 | -0.0821 | 100.5043
2 | 0.6295 | 0.00593 | -0.0811 | 106.1551
2.5 | 0.6815 | 0.00612 | -0.0802 | 111.3562
3 | 0.7335 | 0.00635 | -0.0794 | 115.5118
3.5 | 0.7855 | 0.00661 | -0.0786 | 118.8351
4 | 0.8374 | 0.00691 | -0.0779 | 121.1867
4.5 | 0.8886 | 0.00728 | -0.077 | 122.0604
5 | 0.939 | 0.00773 | -0.0761 | 121.4748
5.5 | 0.9884 | 0.00828 | -0.075 | 119.372
6 | 1.0347 | 0.00911 | -0.0736 | 113.5785
6.5 | 1.0816 | 0.00988 | -0.0722 | 109.4737
7 | 1.1265 | 0.0108 | -0.0707 | 104.3056
7.5 | 1.1699 | 0.01182 | -0.0689 | 98.9763
8 | 1.2101 | 0.01307 | -0.0667 | 92.5861
8.5 | 1.2406 | 0.01506 | -0.063 | 82.3772
9 | 1.2763 | 0.01649 | -0.06 | 77.3984
9.5 | 1.3126 | 0.01772 | -0.0571 | 74.0745
10 | 1.3398 | 0.01931 | -0.0528 | 69.3837
10.5 | 1.3501 | 0.02151 | -0.0461 | 62.7662
11 | 1.3688 | 0.02334 | -0.0414 | 58.6461
11.5 | 1.3815 | 0.02572 | -0.0368 | 53.7131
12 | 1.3889 | 0.02881 | -0.0326 | 48.209
12.5 | 1.3942 | 0.03249 | -0.0294 | 42.9117
13 | 1.3951 | 0.03704 | -0.0271 | 37.6647
13.5 | 1.3921 | 0.04246 | -0.0256 | 32.7862
14 | 1.3837 | 0.04893 | -0.0248 | 28.2792
14.5 | 1.3656 | 0.05712 | -0.0242 | 23.9076
15 | 1.3627 | 0.064 | -0.0257 | 21.2922
15.5 | 1.3549 | 0.07207 | -0.028 | 18.7998
16 | 1.3437 | 0.08129 | -0.0313 | 16.5297
16.5 | 1.3286 | 0.09184 | -0.0358 | 14.4665
17 | 1.3082 | 0.10401 | -0.0416 | 12.5776
17.5 | 1.2873 | 0.11702 | -0.0486 | 11.0007
18 | 1.2633 | 0.13144 | -0.0569 | 9.6112

## 35. Re 750k Mach 0.10 (1)
BIGFOIL.COM POLAR EXPORT
s3025
S3025 9.38% |  |  |  | Cl Max: | 1.348 | at alpha= | 10 | deg
JavaFoil+Calcfoil stall+Eppler ext transition |  |  |  | L/D Max: | 148.019 | at alpha= | 6.5 | deg
Re: | 750000 |  |  | Cd Min: | 0.00538 | at alpha= | -0.5 | deg
Mach: | 0.1 |  |  | Cl=0 at alpha= | -3.6316 | deg
|  |  |  | @ Cl=0.1, Cd= | 0.0079414
|  |  |  | @ Cl=0.4, Cd= | 0.005443
|  |  |  | @ Cl=0.6, Cd= | 0.0059776
alpha (deg) | Cl | Cd | Cm | Cl/Cd
-15.5 | -0.239 | 0.12722 | -0.029 | -1.876
-15 | -0.252 | 0.12214 | -0.029 | -2.062
-14.5 | -0.265 | 0.11441 | -0.029 | -2.317
-14 | -0.278 | 0.1085 | -0.029 | -2.564
-13.5 | -0.291 | 0.10123 | -0.029 | -2.874
-13 | -0.303 | 0.09619 | -0.029 | -3.152
-12.5 | -0.315 | 0.09097 | -0.029 | -3.458
-12 | -0.325 | 0.08627 | -0.029 | -3.764
-11.5 | -0.333 | 0.08064 | -0.029 | -4.13
-11 | -0.339 | 0.07722 | -0.029 | -4.393
-10.5 | -0.343 | 0.07276 | -0.028 | -4.709
-10 | -0.343 | 0.06777 | -0.028 | -5.063
-9.5 | -0.34 | 0.0733 | -0.026 | -4.636
-9 | -0.333 | 0.06497 | -0.026 | -5.122
-8.5 | -0.321 | 0.06211 | -0.025 | -5.174
-8 | -0.305 | 0.05708 | -0.025 | -5.351
-7.5 | -0.285 | 0.05268 | -0.025 | -5.409
-7 | -0.26 | 0.04908 | -0.024 | -5.296
-6.5 | -0.231 | 0.04579 | -0.024 | -5.035
-6 | -0.197 | 0.04236 | -0.025 | -4.658
-5.5 | -0.161 | 0.03989 | -0.026 | -4.023
-5 | -0.121 | 0.038 | -0.026 | -3.175
-4.5 | -0.078 | 0.03595 | -0.027 | -2.178
-4 | -0.042 | 0.00825 | -0.074 | -5.134
-3.5 | 0.015 | 0.00813 | -0.074 | 1.807
-3 | 0.073 | 0.00801 | -0.075 | 9.109
-2.5 | 0.132 | 0.00786 | -0.075 | 16.797
-2 | 0.192 | 0.00777 | -0.075 | 24.661
-1.5 | 0.251 | 0.00554 | -0.076 | 45.306
-1 | 0.31 | 0.0054 | -0.076 | 57.433
-0.5 | 0.369 | 0.00538 | -0.076 | 68.609
0 | 0.428 | 0.0055 | -0.077 | 77.928
0.5 | 0.487 | 0.00562 | -0.077 | 86.681
1 | 0.546 | 0.00581 | -0.078 | 93.978
1.5 | 0.604 | 0.00599 | -0.078 | 100.968
2 | 0.663 | 0.0062 | -0.078 | 106.988
2.5 | 0.721 | 0.00646 | -0.079 | 111.588
3 | 0.779 | 0.00672 | -0.079 | 115.986
3.5 | 0.837 | 0.00704 | -0.08 | 118.978
4 | 0.895 | 0.00632 | -0.08 | 141.486
4.5 | 0.951 | 0.00669 | -0.08 | 142.22
5 | 1.007 | 0.00718 | -0.081 | 140.324
5.5 | 1.062 | 0.00779 | -0.081 | 136.27
6 | 1.113 | 0.00844 | -0.081 | 131.896
6.5 | 1.16 | 0.00784 | -0.082 | 148.019
7 | 1.201 | 0.01494 | -0.082 | 80.394
7.5 | 1.24 | 0.0157 | -0.082 | 79.001
8 | 1.275 | 0.01655 | -0.082 | 77.041
8.5 | 1.304 | 0.01753 | -0.083 | 74.373
9 | 1.326 | 0.01857 | -0.083 | 71.4
9.5 | 1.341 | 0.01979 | -0.083 | 67.736
10 | 1.348 | 0.02098 | -0.083 | 64.226
10.5 | 1.345 | 0.02261 | -0.083 | 59.472
11 | 1.332 | 0.02494 | -0.082 | 53.395
11.5 | 1.311 | 0.02756 | -0.081 | 47.555
12 | 1.09 | 0.08121 | -0.03 | 13.422
12.5 | 1.074 | 0.08719 | -0.029 | 12.314
13 | 1.053 | 0.0926 | -0.029 | 11.369
13.5 | 1.028 | 0.09835 | -0.029 | 10.449
14 | 0.999 | 0.10576 | -0.029 | 9.448
14.5 | 0.968 | 0.11276 | -0.029 | 8.582
15 | 0.934 | 0.1215 | -0.03 | 7.686

## 36. Re 750k Mach 0.10 (2)
BIGFOIL.COM POLAR EXPORT
s3025
S3025 9.38% |  |  |  | Cl Max: | 1.3878 | at alpha= | 12.5 | deg
XFOIL ncrit=9 |  |  |  | L/D Max: | 121.689 | at alpha= | 4.5 | deg
Re: | 750000 |  |  | Cd Min: | 0.23153 | at alpha= | -19.5 | deg
Mach: | 0.1 |  |  | Cl=0 at alpha= | -3.7267 | deg
|  |  |  | @ Cl=0.1, Cd= | 0.0090315
|  |  |  | @ Cl=0.4, Cd= | 0.0053869
|  |  |  | @ Cl=0.6, Cd= | 0.0058424
alpha (deg) | Cl | Cd | Cm | Cl/Cd
-19.5 | -0.6004 | 0.23153 | 0.0226 | -2.5932
-19 | -0.5838 | 0.22561 | 0.0191 | -2.5877
-18.5 | -0.5672 | 0.21957 | 0.0157 | -2.5832
-18 | -0.5508 | 0.21338 | 0.0123 | -2.5813
-17.5 | -0.5344 | 0.20711 | 0.009 | -2.5803
-17 | -0.5183 | 0.20073 | 0.0058 | -2.5821
-16.5 | -0.5025 | 0.1941 | 0.0026 | -2.5889
-16 | -0.4871 | 0.18693 | -0.001 | -2.6058
-15.5 | -0.4732 | 0.18032 | -0.0043 | -2.6242
-15 | -0.4609 | 0.17343 | -0.0078 | -2.6576
-14.5 | -0.4482 | 0.16591 | -0.0101 | -2.7015
-14 | -0.4339 | 0.15976 | -0.0118 | -2.7159
-13.5 | -0.4204 | 0.15387 | -0.0139 | -2.7322
-13 | -0.4086 | 0.14741 | -0.0161 | -2.7719
-12.5 | -0.397 | 0.14103 | -0.0183 | -2.815
-12 | -0.3866 | 0.13432 | -0.0204 | -2.8782
-11.5 | -0.3765 | 0.12777 | -0.0225 | -2.9467
-11 | -0.3684 | 0.12056 | -0.0253 | -3.0557
-10.5 | -0.3623 | 0.1135 | -0.0282 | -3.1921
-10 | -0.3551 | 0.1066 | -0.0305 | -3.3311
-9.5 | -0.3492 | 0.0997 | -0.0326 | -3.5025
-9 | -0.3513 | 0.09199 | -0.0343 | -3.8189
-8.5 | -0.3486 | 0.0868 | -0.0343 | -4.0161
-8 | -0.3504 | 0.08206 | -0.0336 | -4.27
-7.5 | -0.3592 | 0.07614 | -0.0347 | -4.7176
-7 | -0.3124 | 0.06454 | -0.0543 | -4.8404
-6 | -0.2075 | 0.03377 | -0.0898 | -6.1445
-5.5 | -0.1624 | 0.02725 | -0.0912 | -5.9596
-5 | -0.1228 | 0.02163 | -0.0904 | -5.6773
-4.5 | -0.0714 | 0.02109 | -0.0889 | -3.3855
-4 | -0.0282 | 0.01187 | -0.0856 | -2.3757
-3.5 | 0.0234 | 0.0102 | -0.0841 | 2.2941
-2.5 | 0.1296 | 0.00858 | -0.0824 | 15.1049
-2 | 0.1841 | 0.00817 | -0.0817 | 22.5337
-1.5 | 0.2371 | 0.00738 | -0.0812 | 32.1274
-1 | 0.2895 | 0.00668 | -0.0808 | 43.3383
-0.5 | 0.3373 | 0.00574 | -0.0793 | 58.7631
0 | 0.403 | 0.00537 | -0.0805 | 75.0466
0.5 | 0.4789 | 0.00546 | -0.0848 | 87.7106
1 | 0.5298 | 0.00561 | -0.0836 | 94.4385
1.5 | 0.5809 | 0.00578 | -0.0824 | 100.5017
2 | 0.6329 | 0.00595 | -0.0814 | 106.3697
2.5 | 0.685 | 0.00615 | -0.0805 | 111.3821
3 | 0.7375 | 0.00638 | -0.0797 | 115.5956
3.5 | 0.7898 | 0.00664 | -0.0789 | 118.9458
4 | 0.8419 | 0.00695 | -0.0781 | 121.1367
4.5 | 0.8932 | 0.00734 | -0.0772 | 121.6894
5 | 0.944 | 0.00779 | -0.0762 | 121.181
5.5 | 0.9936 | 0.00835 | -0.0751 | 118.994
6 | 1.0403 | 0.00917 | -0.0736 | 113.446
6.5 | 1.0872 | 0.00997 | -0.0722 | 109.0471
7 | 1.1323 | 0.01091 | -0.0705 | 103.7855
7.5 | 1.1759 | 0.01194 | -0.0686 | 98.4841
8 | 1.2156 | 0.01324 | -0.0663 | 91.8127
8.5 | 1.2449 | 0.01532 | -0.0623 | 81.2598
9 | 1.2815 | 0.01668 | -0.0592 | 76.8285
9.5 | 1.3168 | 0.01797 | -0.0561 | 73.2777
10 | 1.3407 | 0.01962 | -0.0511 | 68.3333
10.5 | 1.3498 | 0.02194 | -0.0443 | 61.5223
11 | 1.367 | 0.02394 | -0.0396 | 57.1011
11.5 | 1.378 | 0.02657 | -0.035 | 51.863
12 | 1.3839 | 0.02997 | -0.031 | 46.1762
12.5 | 1.3878 | 0.03399 | -0.0281 | 40.8297
13 | 1.3874 | 0.03891 | -0.0261 | 35.6566
13.5 | 1.3832 | 0.0447 | -0.025 | 30.9441
14 | 1.3737 | 0.05152 | -0.0246 | 26.6634
14.5 | 1.3543 | 0.06013 | -0.0244 | 22.5229
15 | 1.3493 | 0.06763 | -0.0264 | 19.9512
15.5 | 1.3389 | 0.07648 | -0.0293 | 17.5065
16 | 1.3249 | 0.08655 | -0.0333 | 15.3079
16.5 | 1.3071 | 0.09807 | -0.0387 | 13.3282
17 | 1.284 | 0.11122 | -0.0454 | 11.5447
17.5 | 1.2613 | 0.12516 | -0.0533 | 10.0775

## 37. Re 750k Mach 0.25 (1)
BIGFOIL.COM POLAR EXPORT
s3025
S3025 9.38% |  |  |  | Cl Max: | 1.324 | at alpha= | 9 | deg
JavaFoil+Calcfoil stall+Eppler ext transition |  |  |  | L/D Max: | 150.539 | at alpha= | 6 | deg
Re: | 750000 |  |  | Cd Min: | 0.00548 | at alpha= | -0.5 | deg
Mach: | 0.25 |  |  | Cl=0 at alpha= | -3.65 | deg
|  |  |  | @ Cl=0.1, Cd= | 0.0080321
|  |  |  | @ Cl=0.4, Cd= | 0.0055041
|  |  |  | @ Cl=0.6, Cd= | 0.006033
alpha (deg) | Cl | Cd | Cm | Cl/Cd
-13.5 | -0.056 | 0.10869 | -0.03 | -0.516
-13 | -0.053 | 0.10062 | -0.03 | -0.529
-12.5 | -0.05 | 0.09312 | -0.031 | -0.542
-12 | -0.048 | 0.08685 | -0.031 | -0.548
-11.5 | -0.132 | 0.08545 | -0.031 | -1.55
-11 | -0.174 | 0.07952 | -0.031 | -2.183
-10.5 | -0.207 | 0.07433 | -0.031 | -2.778
-10 | -0.233 | 0.06967 | -0.03 | -3.347
-9.5 | -0.254 | 0.0656 | -0.03 | -3.865
-9 | -0.267 | 0.06061 | -0.03 | -4.408
-8.5 | -0.274 | 0.05822 | -0.029 | -4.698
-8 | -0.272 | 0.06076 | -0.027 | -4.481
-7.5 | -0.264 | 0.05707 | -0.026 | -4.618
-7 | -0.247 | 0.05203 | -0.026 | -4.754
-6.5 | -0.224 | 0.04785 | -0.025 | -4.689
-6 | -0.195 | 0.04354 | -0.025 | -4.483
-5.5 | -0.161 | 0.04121 | -0.025 | -3.899
-5 | -0.122 | 0.03858 | -0.026 | -3.158
-4.5 | -0.08 | 0.03637 | -0.027 | -2.188
-4 | -0.035 | 0.03427 | -0.033 | -1.014
-3.5 | 0.015 | 0.00823 | -0.076 | 1.828
-3 | 0.075 | 0.00811 | -0.077 | 9.229
-2.5 | 0.136 | 0.00792 | -0.077 | 17.126
-2 | 0.197 | 0.00782 | -0.077 | 25.162
-1.5 | 0.258 | 0.00574 | -0.078 | 44.921
-1 | 0.319 | 0.00549 | -0.078 | 58.119
-0.5 | 0.379 | 0.00548 | -0.079 | 69.272
0 | 0.44 | 0.00555 | -0.079 | 79.291
0.5 | 0.501 | 0.0057 | -0.079 | 87.857
1 | 0.561 | 0.00589 | -0.08 | 95.145
1.5 | 0.621 | 0.00611 | -0.08 | 101.717
2 | 0.681 | 0.0063 | -0.081 | 108.166
2.5 | 0.741 | 0.00659 | -0.081 | 112.363
3 | 0.801 | 0.00688 | -0.081 | 116.285
3.5 | 0.86 | 0.00614 | -0.082 | 140.072
4 | 0.918 | 0.00647 | -0.082 | 141.977
4.5 | 0.976 | 0.0069 | -0.082 | 141.565
5 | 1.034 | 0.00746 | -0.083 | 138.53
5.5 | 1.089 | 0.0082 | -0.083 | 132.837
6 | 1.14 | 0.00757 | -0.083 | 150.539
6.5 | 1.187 | 0.01182 | -0.084 | 100.448
7 | 1.226 | 0.01566 | -0.084 | 78.265
7.5 | 1.262 | 0.01651 | -0.084 | 76.439
8 | 1.292 | 0.01755 | -0.084 | 73.617
8.5 | 1.313 | 0.01866 | -0.085 | 70.359
9 | 1.324 | 0.01998 | -0.085 | 66.273
9.5 | 1.323 | 0.02154 | -0.085 | 61.437
10 | 1.311 | 0.02313 | -0.084 | 56.686
10.5 | 1.287 | 0.02525 | -0.084 | 50.956
11 | 1.05 | 0.07301 | -0.03 | 14.381
11.5 | 1.019 | 0.0793 | -0.029 | 12.857
12 | 0.98 | 0.08633 | -0.029 | 11.352
12.5 | 0.932 | 0.09485 | -0.029 | 9.824
13 | 0.876 | 0.10153 | -0.03 | 8.623
13.5 | 0.812 | 0.11471 | -0.031 | 7.079
14 | 0.742 | 0.12658 | -0.032 | 5.863

## 38. Re 750k Mach 0.25 (2)
BIGFOIL.COM POLAR EXPORT
s3025
S3025 9.38% |  |  |  | Cl Max: | 1.357 | at alpha= | 11.5 | deg
XFOIL ncrit=9 |  |  |  | L/D Max: | 121.319 | at alpha= | 4.5 | deg
Re: | 750000 |  |  | Cd Min: | 0.24146 | at alpha= | -20 | deg
Mach: | 0.25 |  |  | Cl=0 at alpha= | -3.7155 | deg
|  |  |  | @ Cl=0.1, Cd= | 0.0093109
|  |  |  | @ Cl=0.4, Cd= | 0.0055368
|  |  |  | @ Cl=0.6, Cd= | 0.0058875
alpha (deg) | Cl | Cd | Cm | Cl/Cd
-20 | -0.6268 | 0.24146 | 0.0272 | -2.5959
-19.5 | -0.6094 | 0.23528 | 0.0239 | -2.5901
-19 | -0.5918 | 0.22913 | 0.0202 | -2.5828
-18.5 | -0.5741 | 0.22283 | 0.0166 | -2.5764
-18 | -0.5568 | 0.2164 | 0.0131 | -2.573
-17.5 | -0.5395 | 0.20996 | 0.0096 | -2.5695
-17 | -0.5224 | 0.20338 | 0.0062 | -2.5686
-16.5 | -0.5053 | 0.1965 | 0.0029 | -2.5715
-16 | -0.4893 | 0.18931 | -0.001 | -2.5846
-15.5 | -0.4743 | 0.18263 | -0.0044 | -2.5971
-15 | -0.461 | 0.17574 | -0.008 | -2.6232
-14.5 | -0.4455 | 0.16839 | -0.0096 | -2.6456
-14 | -0.4309 | 0.16217 | -0.0119 | -2.6571
-13.5 | -0.4169 | 0.15604 | -0.0142 | -2.6718
-13 | -0.404 | 0.14943 | -0.0165 | -2.7036
-12.5 | -0.3916 | 0.14291 | -0.0188 | -2.7402
-12 | -0.3803 | 0.136 | -0.0211 | -2.7963
-11.5 | -0.3695 | 0.12928 | -0.0234 | -2.8581
-11 | -0.3624 | 0.12212 | -0.0268 | -2.9676
-10.5 | -0.3543 | 0.11529 | -0.0291 | -3.0731
-10 | -0.3459 | 0.1085 | -0.0312 | -3.188
-9.5 | -0.3426 | 0.10105 | -0.0327 | -3.3904
-9 | -0.3347 | 0.09551 | -0.0332 | -3.5043
-8.5 | -0.3297 | 0.09004 | -0.0336 | -3.6617
-8 | -0.3302 | 0.08459 | -0.0337 | -3.9035
-7.5 | -0.3412 | 0.07959 | -0.0322 | -4.287
-7 | -0.3035 | 0.06896 | -0.0483 | -4.4011
-6.5 | -0.2461 | 0.04871 | -0.0802 | -5.0524
-6 | -0.2006 | 0.04111 | -0.0889 | -4.8796
-5.5 | -0.1529 | 0.03171 | -0.0935 | -4.8218
-5 | -0.1221 | 0.02448 | -0.0934 | -4.9877
-4.5 | -0.0713 | 0.023 | -0.0917 | -3.1
-4 | -0.0301 | 0.01316 | -0.0886 | -2.2872
-3.5 | 0.0228 | 0.01082 | -0.0869 | 2.1072
-3 | 0.0773 | 0.00967 | -0.0857 | 7.9938
-2.5 | 0.1323 | 0.0088 | -0.0847 | 15.0341
-2 | 0.1888 | 0.00836 | -0.084 | 22.5837
-1.5 | 0.2438 | 0.00758 | -0.0834 | 32.1636
-1 | 0.298 | 0.00691 | -0.0829 | 43.1259
-0.5 | 0.3488 | 0.00599 | -0.0817 | 58.2304
0 | 0.4098 | 0.00545 | -0.0814 | 75.1927
1 | 0.5451 | 0.00571 | -0.0855 | 95.4641
1.5 | 0.598 | 0.00588 | -0.0842 | 101.7007
2 | 0.6512 | 0.00608 | -0.0831 | 107.1053
2.5 | 0.7052 | 0.00628 | -0.0821 | 112.293
3 | 0.7592 | 0.00653 | -0.0812 | 116.2634
3.5 | 0.8131 | 0.00681 | -0.0802 | 119.3979
4 | 0.8667 | 0.00716 | -0.0792 | 121.0475
4.5 | 0.9196 | 0.00758 | -0.0781 | 121.3193
5 | 0.9716 | 0.0081 | -0.0768 | 119.9506
5.5 | 1.0226 | 0.00871 | -0.0754 | 117.4053
6 | 1.0703 | 0.0096 | -0.0735 | 111.4896
6.5 | 1.1184 | 0.01045 | -0.0717 | 107.0239
7 | 1.1636 | 0.01151 | -0.0694 | 101.0947
7.5 | 1.2069 | 0.01267 | -0.0669 | 95.2565
8 | 1.2432 | 0.01428 | -0.0633 | 87.0588
8.5 | 1.271 | 0.01636 | -0.0584 | 77.6895
9 | 1.3052 | 0.01777 | -0.0543 | 73.4496
9.5 | 1.3295 | 0.01934 | -0.0486 | 68.7435
10 | 1.3439 | 0.02155 | -0.0423 | 62.3619
10.5 | 1.3437 | 0.02489 | -0.0356 | 53.9855
11 | 1.3529 | 0.02811 | -0.0312 | 48.1288
11.5 | 1.357 | 0.03224 | -0.0278 | 42.0906
12 | 1.356 | 0.0374 | -0.0254 | 36.2567
12.5 | 1.3531 | 0.04326 | -0.0241 | 31.2783
13 | 1.3459 | 0.0501 | -0.0237 | 26.8643
13.5 | 1.3355 | 0.05785 | -0.0245 | 23.0856
14 | 1.3227 | 0.06657 | -0.0264 | 19.8693
14.5 | 1.3054 | 0.07662 | -0.0297 | 17.0373
15 | 1.2819 | 0.08841 | -0.0344 | 14.4995
15.5 | 1.2568 | 0.10147 | -0.0406 | 12.3859
16 | 1.2275 | 0.11619 | -0.0485 | 10.5646
16.5 | 1.2011 | 0.13165 | -0.0577 | 9.1234

## 39. Re 750k Mach 0.50 (1)
BIGFOIL.COM POLAR EXPORT
s3025
S3025 9.38% |  |  |  | Cl Max: | 1.295 | at alpha= | 7 | deg
JavaFoil+Calcfoil stall+Eppler ext transition |  |  |  | L/D Max: | 162.528 | at alpha= | 4 | deg
Re: | 750000 |  |  | Cd Min: | 0.00502 | at alpha= | -0.5 | deg
Mach: | 0.5 |  |  | Cl=0 at alpha= | -3.6326 | deg
|  |  |  | @ Cl=0.1, Cd= | 0.0083525
|  |  |  | @ Cl=0.4, Cd= | 0.0050835
|  |  |  | @ Cl=0.6, Cd= | 0.0051357
alpha (deg) | Cl | Cd | Cm | Cl/Cd
-20 | -0.874 | 0.20899 | -0.043 | -4.184
-19.5 | -0.846 | 0.20006 | -0.041 | -4.231
-19 | -0.82 | 0.19164 | -0.041 | -4.279
-18.5 | -0.794 | 0.18559 | -0.04 | -4.276
-18 | -0.768 | 0.18038 | -0.04 | -4.255
-17.5 | -0.742 | 0.17684 | -0.04 | -4.194
-17 | -0.716 | 0.17155 | -0.04 | -4.171
-16.5 | -0.689 | 0.16561 | -0.04 | -4.163
-16 | -0.663 | 0.1594 | -0.04 | -4.16
-15.5 | -0.637 | 0.1568 | -0.04 | -4.062
-15 | -0.61 | 0.14699 | -0.04 | -4.152
-14.5 | -0.582 | 0.14009 | -0.038 | -4.157
-14 | -0.556 | 0.13633 | -0.037 | -4.076
-13.5 | -0.529 | 0.1327 | -0.037 | -3.988
-13 | -0.503 | 0.12779 | -0.037 | -3.934
-12.5 | -0.476 | 0.12451 | -0.037 | -3.824
-12 | -0.45 | 0.12119 | -0.037 | -3.71
-11.5 | -0.423 | 0.11793 | -0.037 | -3.587
-11 | -0.397 | 0.1154 | -0.038 | -3.437
-10.5 | -0.369 | 0.10185 | -0.033 | -3.621
-10 | -0.342 | 0.09845 | -0.033 | -3.475
-9.5 | -0.315 | 0.09802 | -0.033 | -3.218
-9 | -0.289 | 0.0894 | -0.034 | -3.23
-8.5 | -0.262 | 0.08723 | -0.034 | -3.004
-8 | -0.235 | 0.08514 | -0.034 | -2.763
-7.5 | -0.208 | 0.08273 | -0.035 | -2.519
-7 | -0.181 | 0.06518 | -0.032 | -2.783
-6.5 | -0.155 | 0.05348 | -0.033 | -2.89
-6 | -0.128 | 0.04691 | -0.034 | -2.723
-5.5 | -0.101 | 0.04313 | -0.034 | -2.338
-5 | -0.074 | 0.0403 | -0.035 | -1.835
-4.5 | -0.076 | 0.0418 | -0.029 | -1.813
-4 | -0.036 | 0.03691 | -0.028 | -0.984
-3.5 | 0.013 | 0.03423 | -0.031 | 0.382
-3 | 0.083 | 0.00839 | -0.086 | 9.842
-2.5 | 0.151 | 0.00824 | -0.086 | 18.286
-2 | 0.219 | 0.0081 | -0.087 | 27.092
-1.5 | 0.288 | 0.0073 | -0.087 | 39.468
-1 | 0.356 | 0.0052 | -0.087 | 68.568
-0.5 | 0.424 | 0.00502 | -0.088 | 84.402
0 | 0.491 | 0.00506 | -0.088 | 97.196
0.5 | 0.559 | 0.00505 | -0.089 | 110.587
1 | 0.626 | 0.00519 | -0.089 | 120.641
1.5 | 0.693 | 0.00556 | -0.089 | 124.549
2 | 0.76 | 0.00569 | -0.09 | 133.415
2.5 | 0.826 | 0.00595 | -0.09 | 138.852
3 | 0.892 | 0.00638 | -0.091 | 139.833
3.5 | 0.957 | 0.00665 | -0.091 | 143.953
4 | 1.022 | 0.00629 | -0.092 | 162.528
4.5 | 1.085 | 0.00689 | -0.092 | 157.426
5 | 1.147 | 0.01117 | -0.092 | 102.675
5.5 | 1.206 | 0.01224 | -0.093 | 98.494
6 | 1.252 | 0.0138 | -0.093 | 90.78
6.5 | 1.282 | 0.0183 | -0.093 | 70.065
7 | 1.295 | 0.01998 | -0.093 | 64.824
7.5 | 1.269 | 0.02229 | -0.092 | 56.911
8 | 0.954 | 0.0553 | -0.031 | 17.243
8.5 | 0.768 | 0.02843 | -0.091 | 27.014
9 | 0.676 | 0.06706 | -0.046 | 10.074
9.5 | 0.699 | 0.07898 | -0.038 | 8.851
10 | 0.725 | 0.09796 | -0.038 | 7.402
10.5 | 0.751 | 0.10294 | -0.038 | 7.295
11 | 0.778 | 0.11237 | -0.043 | 6.924
11.5 | 0.804 | 0.11973 | -0.044 | 6.717
12 | 0.83 | 0.12352 | -0.045 | 6.722

## 40. Re 750k Mach 0.50 (2)
BIGFOIL.COM POLAR EXPORT
s3025
S3025 9.38% |  |  |  | Cl Max: | 1.3472 | at alpha= | 9 | deg
XFOIL ncrit=9 |  |  |  | L/D Max: | 119.308 | at alpha= | 3.5 | deg
Re: | 750000 |  |  | Cd Min: | 0.26172 | at alpha= | -20 | deg
Mach: | 0.5 |  |  | Cl=0 at alpha= | -3.7287 | deg
|  |  |  | @ Cl=0.1, Cd= | 0.011354
|  |  |  | @ Cl=0.4, Cd= | 0.0068876
|  |  |  | @ Cl=0.6, Cd= | 0.0061249
alpha (deg) | Cl | Cd | Cm | Cl/Cd
-20 | -0.6782 | 0.26172 | 0.0344 | -2.5913
-19.5 | -0.6564 | 0.25424 | 0.0298 | -2.5818
-19 | -0.6345 | 0.24668 | 0.0253 | -2.5722
-18.5 | -0.6125 | 0.2391 | 0.0209 | -2.5617
-18 | -0.5909 | 0.23144 | 0.0166 | -2.5531
-17.5 | -0.5691 | 0.22388 | 0.0124 | -2.542
-17 | -0.5473 | 0.21615 | 0.0081 | -2.532
-16.5 | -0.5267 | 0.20856 | 0.0037 | -2.5254
-15.5 | -0.4877 | 0.19359 | -0.0046 | -2.5192
-15 | -0.467 | 0.18582 | -0.0068 | -2.5132
-14.5 | -0.448 | 0.17885 | -0.0098 | -2.5049
-14 | -0.4294 | 0.17179 | -0.0129 | -2.4996
-13.5 | -0.4112 | 0.16463 | -0.016 | -2.4977
-13 | -0.394 | 0.15727 | -0.0193 | -2.5052
-12.5 | -0.3789 | 0.15021 | -0.0226 | -2.5225
-12 | -0.3665 | 0.14309 | -0.0259 | -2.5613
-11.5 | -0.3529 | 0.13619 | -0.0284 | -2.5912
-11 | -0.3374 | 0.12888 | -0.0289 | -2.6179
-10.5 | -0.3244 | 0.12245 | -0.0303 | -2.6492
-10 | -0.3123 | 0.11615 | -0.0318 | -2.6888
-9.5 | -0.3016 | 0.10979 | -0.0333 | -2.7471
-9 | -0.2925 | 0.10349 | -0.0345 | -2.8264
-8.5 | -0.2889 | 0.09681 | -0.0371 | -2.9842
-8 | -0.2875 | 0.09048 | -0.0382 | -3.1775
-7.5 | -0.2752 | 0.08309 | -0.0416 | -3.3121
-7 | -0.2377 | 0.07524 | -0.0503 | -3.1592
-6.5 | -0.1971 | 0.06625 | -0.0634 | -2.9751
-5.5 | -0.1249 | 0.04667 | -0.093 | -2.6762
-5 | -0.0983 | 0.03918 | -0.0983 | -2.5089
-4.5 | -0.0669 | 0.02946 | -0.1025 | -2.2709
-4 | -0.0267 | 0.02183 | -0.102 | -1.2231
-3.5 | 0.0225 | 0.01509 | -0.0998 | 1.4911
-3 | 0.0825 | 0.01181 | -0.0976 | 6.9856
-2.5 | 0.1454 | 0.01017 | -0.0956 | 14.297
-2 | 0.2084 | 0.0091 | -0.0941 | 22.9011
-1.5 | 0.2731 | 0.00853 | -0.0928 | 32.0164
-1 | 0.3356 | 0.00771 | -0.092 | 43.5279
-0.5 | 0.3965 | 0.00695 | -0.0912 | 57.0504
0 | 0.4481 | 0.00603 | -0.0878 | 74.3118
0.5 | 0.5504 | 0.00598 | -0.0946 | 92.0401
1 | 0.612 | 0.00616 | -0.0933 | 99.3506
1.5 | 0.6716 | 0.00638 | -0.0916 | 105.2665
2 | 0.7317 | 0.00663 | -0.0899 | 110.362
2.5 | 0.7926 | 0.00691 | -0.0883 | 114.7033
3 | 0.8532 | 0.00726 | -0.0865 | 117.5207
3.5 | 0.9139 | 0.00766 | -0.0847 | 119.3081
4 | 0.9733 | 0.00819 | -0.0825 | 118.84
4.5 | 1.0317 | 0.00882 | -0.0801 | 116.9728
5 | 1.0886 | 0.00957 | -0.0772 | 113.7513
5.5 | 1.1439 | 0.01041 | -0.074 | 109.8847
6 | 1.194 | 0.01154 | -0.0698 | 103.4662
6.5 | 1.2421 | 0.01271 | -0.0652 | 97.7262
7 | 1.2803 | 0.01419 | -0.0591 | 90.2255
7.5 | 1.3072 | 0.01595 | -0.0514 | 81.9561
8 | 1.3172 | 0.01875 | -0.0428 | 70.2507
8.5 | 1.3357 | 0.02165 | -0.0361 | 61.6952
9 | 1.3472 | 0.02556 | -0.0305 | 52.7074
9.5 | 1.344 | 0.03126 | -0.0265 | 42.9942
10 | 1.3363 | 0.0381 | -0.0243 | 35.0735
10.5 | 1.3224 | 0.04615 | -0.0236 | 28.6544
11 | 1.3016 | 0.05555 | -0.0246 | 23.4311
11.5 | 1.2794 | 0.06598 | -0.0273 | 19.3907
12 | 1.2529 | 0.07791 | -0.0319 | 16.0814
12.5 | 1.2239 | 0.09113 | -0.0382 | 13.4303
13 | 1.1936 | 0.10547 | -0.046 | 11.317
13.5 | 1.165 | 0.12041 | -0.0548 | 9.6753
14 | 1.1392 | 0.13581 | -0.0642 | 8.3882

## 41. Re 1M Mach 0.00 (1)
BIGFOIL.COM POLAR EXPORT
s3025
S3025 9.38% |  |  |  | Cl Max: | 1.357 | at alpha= | 10.5 | deg
JavaFoil+Calcfoil stall+Eppler ext transition |  |  |  | L/D Max: | 148.554 | at alpha= | 4.5 | deg
Re: | 1000000 |  |  | Cd Min: | 0.00512 | at alpha= | 0 | deg
Mach: | 0 |  |  | Cl=0 at alpha= | -3.6316 | deg
|  |  |  | @ Cl=0.1, Cd= | 0.0075602
|  |  |  | @ Cl=0.4, Cd= | 0.0051244
|  |  |  | @ Cl=0.6, Cd= | 0.0055967
alpha (deg) | Cl | Cd | Cm | Cl/Cd
-15.5 | -0.277 | 0.12295 | -0.029 | -2.256
-15 | -0.289 | 0.11567 | -0.029 | -2.497
-14.5 | -0.3 | 0.11014 | -0.03 | -2.725
-14 | -0.311 | 0.1046 | -0.03 | -2.976
-13.5 | -0.322 | 0.09855 | -0.03 | -3.266
-13 | -0.332 | 0.09354 | -0.03 | -3.546
-12.5 | -0.341 | 0.08696 | -0.03 | -3.916
-12 | -0.348 | 0.08282 | -0.03 | -4.201
-11.5 | -0.354 | 0.07808 | -0.03 | -4.528
-11 | -0.357 | 0.07432 | -0.029 | -4.803
-10.5 | -0.358 | 0.06994 | -0.03 | -5.117
-10 | -0.356 | 0.06631 | -0.029 | -5.362
-9.5 | -0.35 | 0.06198 | -0.028 | -5.643
-9 | -0.34 | 0.05797 | -0.027 | -5.871
-8.5 | -0.327 | 0.05919 | -0.026 | -5.522
-8 | -0.309 | 0.05494 | -0.026 | -5.63
-7.5 | -0.287 | 0.05126 | -0.025 | -5.607
-7 | -0.261 | 0.04767 | -0.025 | -5.482
-6.5 | -0.231 | 0.04462 | -0.025 | -5.182
-6 | -0.197 | 0.04157 | -0.026 | -4.75
-5.5 | -0.16 | 0.03923 | -0.026 | -4.087
-5 | -0.12 | 0.03734 | -0.027 | -3.223
-4.5 | -0.079 | 0.03439 | -0.037 | -2.284
-4 | -0.042 | 0.00785 | -0.074 | -5.375
-3.5 | 0.015 | 0.00774 | -0.074 | 1.891
-3 | 0.073 | 0.00763 | -0.074 | 9.524
-2.5 | 0.131 | 0.00748 | -0.075 | 17.567
-2 | 0.191 | 0.00738 | -0.075 | 25.808
-1.5 | 0.25 | 0.00566 | -0.075 | 44.154
-1 | 0.309 | 0.00518 | -0.076 | 59.645
-0.5 | 0.367 | 0.00513 | -0.076 | 71.675
0 | 0.426 | 0.00512 | -0.076 | 83.266
0.5 | 0.485 | 0.00524 | -0.077 | 92.467
1 | 0.543 | 0.00541 | -0.077 | 100.377
1.5 | 0.601 | 0.0056 | -0.078 | 107.373
2 | 0.66 | 0.0058 | -0.078 | 113.757
2.5 | 0.718 | 0.00606 | -0.078 | 118.468
3 | 0.775 | 0.00633 | -0.079 | 122.542
3.5 | 0.833 | 0.0066 | -0.079 | 126.286
4 | 0.89 | 0.00693 | -0.08 | 128.419
4.5 | 0.947 | 0.00638 | -0.08 | 148.554
5 | 1.003 | 0.00683 | -0.08 | 146.9
5.5 | 1.057 | 0.00733 | -0.081 | 144.203
6 | 1.108 | 0.00784 | -0.081 | 141.353
6.5 | 1.156 | 0.00842 | -0.081 | 137.209
7 | 1.199 | 0.00811 | -0.082 | 147.848
7.5 | 1.237 | 0.01475 | -0.082 | 83.849
8 | 1.272 | 0.01552 | -0.082 | 81.984
8.5 | 1.303 | 0.01637 | -0.082 | 79.563
9 | 1.327 | 0.01735 | -0.083 | 76.492
9.5 | 1.344 | 0.01839 | -0.083 | 73.118
10 | 1.355 | 0.01945 | -0.083 | 69.683
10.5 | 1.357 | 0.02079 | -0.083 | 65.282
11 | 1.349 | 0.02276 | -0.082 | 59.277
11.5 | 1.334 | 0.02485 | -0.082 | 53.696
12 | 1.312 | 0.02753 | -0.081 | 47.656
12.5 | 1.27 | 0.03302 | -0.08 | 38.458
13 | 1.236 | 0.03749 | -0.079 | 32.956
13.5 | 1.052 | 0.09556 | -0.03 | 11.012
14 | 1.028 | 0.10178 | -0.03 | 10.102
14.5 | 1.001 | 0.10772 | -0.029 | 9.293
15 | 0.972 | 0.11523 | -0.03 | 8.434
15.5 | 0.941 | 0.12412 | -0.031 | 7.58

## 42. Re 1M Mach 0.00 (2)
BIGFOIL.COM POLAR EXPORT
s3025
S3025 9.38% |  |  |  | Cl Max: | 1.421 | at alpha= | 14 | deg
XFOIL ncrit=9 |  |  |  | L/D Max: | 129.876 | at alpha= | 4 | deg
Re: | 1000000 |  |  | Cd Min: | 0.23769 | at alpha= | -20 | deg
Mach: | 0 |  |  | Cl=0 at alpha= | -3.7104 | deg
|  |  |  | @ Cl=0.1, Cd= | 0.0082702
|  |  |  | @ Cl=0.4, Cd= | 0.0049459
|  |  |  | @ Cl=0.6, Cd= | 0.0053271
alpha (deg) | Cl | Cd | Cm | Cl/Cd
-20 | -0.6137 | 0.23769 | 0.0258 | -2.5819
-19.5 | -0.5966 | 0.23131 | 0.0221 | -2.5792
-19 | -0.58 | 0.22489 | 0.0183 | -2.579
-18.5 | -0.5638 | 0.21854 | 0.0147 | -2.5798
-18 | -0.5481 | 0.21207 | 0.0112 | -2.5845
-17.5 | -0.5322 | 0.20565 | 0.0078 | -2.5879
-17 | -0.5175 | 0.19889 | 0.0043 | -2.6019
-16.5 | -0.5032 | 0.19165 | 0.0018 | -2.6256
-16 | -0.4882 | 0.18582 | -0.0007 | -2.6273
-15.5 | -0.4737 | 0.17958 | -0.0034 | -2.6378
-15 | -0.4596 | 0.17333 | -0.0061 | -2.6516
-14.5 | -0.4462 | 0.16682 | -0.0087 | -2.6747
-14 | -0.4333 | 0.16009 | -0.0112 | -2.7066
-13.5 | -0.4211 | 0.15303 | -0.0141 | -2.7517
-13 | -0.4115 | 0.14596 | -0.017 | -2.8193
-12.5 | -0.4012 | 0.13919 | -0.0195 | -2.8824
-12 | -0.3922 | 0.13213 | -0.0218 | -2.9683
-11.5 | -0.3824 | 0.12544 | -0.024 | -3.0485
-11 | -0.3776 | 0.11768 | -0.0257 | -3.2087
-10.5 | -0.3676 | 0.11172 | -0.0271 | -3.2904
-10 | -0.3589 | 0.10575 | -0.0287 | -3.3939
-9.5 | -0.352 | 0.09969 | -0.0303 | -3.5309
-9 | -0.3474 | 0.09359 | -0.0318 | -3.7119
-8.5 | -0.3474 | 0.08743 | -0.0328 | -3.9735
-8 | -0.3553 | 0.08163 | -0.0326 | -4.3526
-7.5 | -0.3403 | 0.07306 | -0.0416 | -4.6578
-7 | -0.2853 | 0.05559 | -0.0695 | -5.1322
-6.5 | -0.2465 | 0.0364 | -0.0881 | -6.772
-6 | -0.2048 | 0.0301 | -0.0908 | -6.804
-5.5 | -0.1716 | 0.02123 | -0.0892 | -8.0829
-5 | -0.1275 | 0.01856 | -0.0882 | -6.8696
-4.5 | -0.0751 | 0.01863 | -0.0869 | -4.0311
-4 | -0.03 | 0.01097 | -0.084 | -2.7347
-3.5 | 0.0218 | 0.00971 | -0.0829 | 2.2451
-3 | 0.0736 | 0.00848 | -0.082 | 8.6792
-2.5 | 0.1277 | 0.00805 | -0.0815 | 15.8634
-2 | 0.1824 | 0.00766 | -0.081 | 23.812
-1.5 | 0.2358 | 0.00701 | -0.0806 | 33.6377
-1 | 0.2889 | 0.00646 | -0.0803 | 44.7214
-0.5 | 0.3405 | 0.00575 | -0.0798 | 59.2174
0 | 0.3841 | 0.00494 | -0.0768 | 77.753
0.5 | 0.465 | 0.00497 | -0.0819 | 93.5614
1.5 | 0.5797 | 0.00526 | -0.0825 | 110.2091
2 | 0.6311 | 0.00543 | -0.0815 | 116.2247
2.5 | 0.683 | 0.00563 | -0.0806 | 121.3144
3 | 0.7349 | 0.00587 | -0.0798 | 125.1959
3.5 | 0.7871 | 0.00614 | -0.0791 | 128.1922
4 | 0.839 | 0.00646 | -0.0783 | 129.8762
4.5 | 0.8901 | 0.00686 | -0.0775 | 129.7522
5 | 0.941 | 0.00731 | -0.0766 | 128.7278
5.5 | 0.9897 | 0.00794 | -0.0755 | 124.6474
6 | 1.0371 | 0.0087 | -0.0743 | 119.2069
6.5 | 1.0839 | 0.0095 | -0.0729 | 114.0947
7 | 1.1296 | 0.01037 | -0.0715 | 108.9296
7.5 | 1.1734 | 0.01138 | -0.0697 | 103.1107
8 | 1.2121 | 0.01277 | -0.0673 | 94.9178
8.5 | 1.2455 | 0.01454 | -0.0639 | 85.6602
9 | 1.2853 | 0.01567 | -0.0615 | 82.023
9.5 | 1.3227 | 0.01686 | -0.0587 | 78.452
10 | 1.3564 | 0.01814 | -0.0554 | 74.774
10.5 | 1.3811 | 0.01953 | -0.0507 | 70.7168
11 | 1.3983 | 0.02129 | -0.0453 | 65.6787
11.5 | 1.4025 | 0.02399 | -0.039 | 58.4619
12 | 1.3954 | 0.02792 | -0.0331 | 49.9785
12.5 | 1.4084 | 0.03084 | -0.0301 | 45.668
13 | 1.4147 | 0.03471 | -0.0277 | 40.7577
13.5 | 1.4181 | 0.03927 | -0.026 | 36.1115
14 | 1.421 | 0.04425 | -0.0252 | 32.113
14.5 | 1.4179 | 0.05031 | -0.0252 | 28.1833
15 | 1.4118 | 0.05724 | -0.0261 | 24.6646
15.5 | 1.4015 | 0.06528 | -0.0279 | 21.4691
16 | 1.3902 | 0.0741 | -0.0307 | 18.7611
16.5 | 1.3759 | 0.08402 | -0.0346 | 16.3759
17 | 1.3555 | 0.09541 | -0.0393 | 14.2071
17.5 | 1.3298 | 0.10831 | -0.0451 | 12.2777
18 | 1.2938 | 0.12407 | -0.0532 | 10.428
18.5 | 1.2716 | 0.13822 | -0.0615 | 9.1998
19 | 1.2483 | 0.15333 | -0.0709 | 8.1413

## 43. Re 1M Mach 0.10 (1)
BIGFOIL.COM POLAR EXPORT
s3025
S3025 9.38% |  |  |  | Cl Max: | 1.352 | at alpha= | 10 | deg
JavaFoil+Calcfoil stall+Eppler ext transition |  |  |  | L/D Max: | 148.749 | at alpha= | 4.5 | deg
Re: | 1000000 |  |  | Cd Min: | 0.00512 | at alpha= | 0 | deg
Mach: | 0.1 |  |  | Cl=0 at alpha= | -3.6316 | deg
|  |  |  | @ Cl=0.1, Cd= | 0.0075459
|  |  |  | @ Cl=0.4, Cd= | 0.0051247
|  |  |  | @ Cl=0.6, Cd= | 0.0055976
alpha (deg) | Cl | Cd | Cm | Cl/Cd
-15.5 | -0.239 | 0.12662 | -0.03 | -1.886
-15 | -0.252 | 0.118 | -0.03 | -2.135
-14.5 | -0.265 | 0.10974 | -0.03 | -2.416
-14 | -0.278 | 0.10552 | -0.03 | -2.638
-13.5 | -0.291 | 0.09934 | -0.03 | -2.931
-13 | -0.303 | 0.0945 | -0.03 | -3.211
-12.5 | -0.315 | 0.08781 | -0.03 | -3.584
-12 | -0.325 | 0.08329 | -0.03 | -3.9
-11.5 | -0.333 | 0.07791 | -0.03 | -4.277
-11 | -0.339 | 0.07444 | -0.03 | -4.56
-10.5 | -0.343 | 0.06967 | -0.029 | -4.923
-10 | -0.343 | 0.06626 | -0.03 | -5.184
-9.5 | -0.34 | 0.06272 | -0.029 | -5.425
-9 | -0.333 | 0.05818 | -0.028 | -5.726
-8.5 | -0.321 | 0.05992 | -0.026 | -5.364
-8 | -0.306 | 0.05553 | -0.025 | -5.502
-7.5 | -0.285 | 0.05198 | -0.026 | -5.483
-7 | -0.26 | 0.04811 | -0.025 | -5.404
-6.5 | -0.231 | 0.04484 | -0.025 | -5.143
-6 | -0.197 | 0.04172 | -0.026 | -4.73
-5.5 | -0.161 | 0.03935 | -0.026 | -4.08
-5 | -0.121 | 0.03746 | -0.027 | -3.221
-4.5 | -0.079 | 0.03468 | -0.036 | -2.27
-4 | -0.042 | 0.00788 | -0.074 | -5.375
-3.5 | 0.015 | 0.00777 | -0.074 | 1.893
-3 | 0.073 | 0.00761 | -0.075 | 9.596
-2.5 | 0.132 | 0.00747 | -0.075 | 17.669
-2 | 0.192 | 0.00742 | -0.075 | 25.819
-1.5 | 0.251 | 0.00568 | -0.076 | 44.173
-1 | 0.31 | 0.00522 | -0.076 | 59.459
-0.5 | 0.369 | 0.00513 | -0.076 | 72.029
0 | 0.428 | 0.00512 | -0.077 | 83.724
0.5 | 0.487 | 0.00527 | -0.077 | 92.508
1 | 0.546 | 0.00543 | -0.078 | 100.47
1.5 | 0.604 | 0.00561 | -0.078 | 107.809
2 | 0.663 | 0.0058 | -0.078 | 114.228
2.5 | 0.721 | 0.00607 | -0.079 | 118.806
3 | 0.779 | 0.00636 | -0.079 | 122.595
3.5 | 0.837 | 0.00666 | -0.08 | 125.777
4 | 0.895 | 0.00699 | -0.08 | 127.912
4.5 | 0.952 | 0.0064 | -0.08 | 148.749
5 | 1.007 | 0.00688 | -0.081 | 146.336
5.5 | 1.062 | 0.00739 | -0.081 | 143.71
6 | 1.113 | 0.00788 | -0.081 | 141.287
6.5 | 1.161 | 0.00851 | -0.082 | 136.464
7 | 1.202 | 0.01415 | -0.082 | 84.934
7.5 | 1.241 | 0.01489 | -0.082 | 83.367
8 | 1.276 | 0.01567 | -0.082 | 81.446
8.5 | 1.306 | 0.01656 | -0.083 | 78.855
9 | 1.328 | 0.01757 | -0.083 | 75.603
9.5 | 1.344 | 0.01863 | -0.083 | 72.144
10 | 1.352 | 0.01974 | -0.083 | 68.488
10.5 | 1.35 | 0.02119 | -0.083 | 63.704
11 | 1.338 | 0.02331 | -0.083 | 57.408
11.5 | 1.32 | 0.0256 | -0.082 | 51.56
12 | 1.291 | 0.02858 | -0.081 | 45.164
12.5 | 1.074 | 0.08479 | -0.03 | 12.666
13 | 1.053 | 0.09004 | -0.03 | 11.695
13.5 | 1.028 | 0.09629 | -0.03 | 10.674
14 | 0.999 | 0.10268 | -0.03 | 9.732
14.5 | 0.968 | 0.1098 | -0.03 | 8.814
15 | 0.934 | 0.11726 | -0.03 | 7.964

## 44. Re 1M Mach 0.10 (2)
BIGFOIL.COM POLAR EXPORT
s3025
S3025 9.38% |  |  |  | Cl Max: | 1.4098 | at alpha= | 14 | deg
XFOIL ncrit=9 |  |  |  | L/D Max: | 129.985 | at alpha= | 4 | deg
Re: | 1000000 |  |  | Cd Min: | 0.23833 | at alpha= | -20 | deg
Mach: | 0.1 |  |  | Cl=0 at alpha= | -3.7092 | deg
|  |  |  | @ Cl=0.1, Cd= | 0.0083133
|  |  |  | @ Cl=0.4, Cd= | 0.0049734
|  |  |  | @ Cl=0.6, Cd= | 0.0053331
alpha (deg) | Cl | Cd | Cm | Cl/Cd
-20 | -0.6154 | 0.23833 | 0.026 | -2.5821
-19.5 | -0.5981 | 0.23191 | 0.0223 | -2.579
-19 | -0.5813 | 0.22546 | 0.0185 | -2.5783
-18.5 | -0.5649 | 0.21908 | 0.0148 | -2.5785
-18 | -0.5491 | 0.21259 | 0.0113 | -2.5829
-17.5 | -0.5331 | 0.20615 | 0.0079 | -2.586
-17 | -0.5181 | 0.19937 | 0.0043 | -2.5987
-16.5 | -0.5035 | 0.19216 | 0.0019 | -2.6202
-16 | -0.4884 | 0.18629 | -0.0006 | -2.6217
-15.5 | -0.4737 | 0.18003 | -0.0034 | -2.6312
-15 | -0.4594 | 0.17374 | -0.0061 | -2.6442
-14.5 | -0.4458 | 0.1672 | -0.0087 | -2.6663
-14 | -0.4326 | 0.16042 | -0.0113 | -2.6967
-13.5 | -0.4205 | 0.15336 | -0.0143 | -2.7419
-13 | -0.4106 | 0.14631 | -0.0171 | -2.8064
-12.5 | -0.4002 | 0.13954 | -0.0196 | -2.868
-12 | -0.3909 | 0.13249 | -0.0219 | -2.9504
-11.5 | -0.381 | 0.1258 | -0.0241 | -3.0286
-11 | -0.3752 | 0.11829 | -0.0256 | -3.1719
-10.5 | -0.3652 | 0.1123 | -0.027 | -3.252
-10 | -0.3565 | 0.10629 | -0.0287 | -3.354
-9.5 | -0.3494 | 0.10019 | -0.0303 | -3.4874
-9 | -0.3447 | 0.09406 | -0.0318 | -3.6647
-8.5 | -0.3443 | 0.08789 | -0.0328 | -3.9174
-8 | -0.3513 | 0.082 | -0.0327 | -4.2841
-7.5 | -0.3375 | 0.07369 | -0.0409 | -4.58
-7 | -0.2841 | 0.05691 | -0.0681 | -4.9921
-6.5 | -0.2446 | 0.03843 | -0.0876 | -6.3648
-6 | -0.203 | 0.03148 | -0.0912 | -6.4485
-5.5 | -0.1709 | 0.02202 | -0.0898 | -7.7611
-5 | -0.1278 | 0.019 | -0.0888 | -6.7263
-4.5 | -0.0754 | 0.01891 | -0.0874 | -3.9873
-4 | -0.0303 | 0.01117 | -0.0846 | -2.7126
-3.5 | 0.0218 | 0.00977 | -0.0834 | 2.2313
-3 | 0.0738 | 0.00853 | -0.0825 | 8.6518
-2.5 | 0.1282 | 0.00808 | -0.0819 | 15.8663
-2 | 0.1832 | 0.00769 | -0.0814 | 23.8231
-1.5 | 0.237 | 0.00704 | -0.081 | 33.6648
-1 | 0.2904 | 0.0065 | -0.0807 | 44.6769
-0.5 | 0.3425 | 0.00579 | -0.0802 | 59.1537
0 | 0.3865 | 0.00497 | -0.0772 | 77.7666
0.5 | 0.4668 | 0.00499 | -0.0821 | 93.5471
1 | 0.5314 | 0.00513 | -0.084 | 103.5867
1.5 | 0.5829 | 0.00527 | -0.0829 | 110.6072
2 | 0.6344 | 0.00546 | -0.0818 | 116.1905
2.5 | 0.6867 | 0.00565 | -0.0809 | 121.5398
3 | 0.739 | 0.00589 | -0.0801 | 125.4669
3.5 | 0.7914 | 0.00616 | -0.0793 | 128.474
4 | 0.8436 | 0.00649 | -0.0785 | 129.9846
4.5 | 0.895 | 0.0069 | -0.0777 | 129.7101
5 | 0.9459 | 0.00737 | -0.0768 | 128.3446
5.5 | 0.995 | 0.00801 | -0.0756 | 124.2197
6 | 1.0427 | 0.00878 | -0.0743 | 118.7585
6.5 | 1.0899 | 0.00957 | -0.0729 | 113.8871
7 | 1.1354 | 0.01049 | -0.0713 | 108.2364
7.5 | 1.1794 | 0.01149 | -0.0695 | 102.6458
8 | 1.2172 | 0.01298 | -0.0668 | 93.775
8.5 | 1.2513 | 0.01469 | -0.0634 | 85.1804
9 | 1.2906 | 0.01587 | -0.0607 | 81.3233
9.5 | 1.3275 | 0.01708 | -0.0578 | 77.7225
10 | 1.3591 | 0.01843 | -0.054 | 73.7439
10.5 | 1.3813 | 0.0199 | -0.0488 | 69.4121
11 | 1.3967 | 0.02182 | -0.0432 | 64.0101
11.5 | 1.3983 | 0.02482 | -0.0369 | 56.3376
12 | 1.3909 | 0.029 | -0.0314 | 47.9621
12.5 | 1.4023 | 0.03225 | -0.0287 | 43.4822
13 | 1.4069 | 0.03651 | -0.0265 | 38.5346
13.5 | 1.4087 | 0.04148 | -0.0252 | 33.9609
14 | 1.4098 | 0.04692 | -0.0248 | 30.0469
14.5 | 1.4047 | 0.0535 | -0.0251 | 26.2561
15 | 1.3966 | 0.06101 | -0.0265 | 22.8913
15.5 | 1.3845 | 0.06971 | -0.0289 | 19.8609
16 | 1.3712 | 0.07924 | -0.0323 | 17.3044
16.5 | 1.355 | 0.08987 | -0.0368 | 15.0773
17 | 1.3336 | 0.10192 | -0.0422 | 13.0848
17.5 | 1.3084 | 0.11527 | -0.0488 | 11.3507
18 | 1.2748 | 0.13108 | -0.0574 | 9.7254
18.5 | 1.2527 | 0.14556 | -0.0661 | 8.6061
19 | 1.2303 | 0.16087 | -0.0758 | 7.6478

## 45. Re 1M Mach 0.25 (1)
BIGFOIL.COM POLAR EXPORT
s3025
S3025 9.38% |  |  |  | Cl Max: | 1.328 | at alpha= | 9 | deg
JavaFoil+Calcfoil stall+Eppler ext transition |  |  |  | L/D Max: | 154.576 | at alpha= | 6.5 | deg
Re: | 1000000 |  |  | Cd Min: | 0.0052 | at alpha= | 0 | deg
Mach: | 0.25 |  |  | Cl=0 at alpha= | -3.6293 | deg
|  |  |  | @ Cl=0.1, Cd= | 0.0076467
|  |  |  | @ Cl=0.4, Cd= | 0.0052066
|  |  |  | @ Cl=0.6, Cd= | 0.0056305
alpha (deg) | Cl | Cd | Cm | Cl/Cd
-13.5 | -0.056 | 0.10484 | -0.031 | -0.535
-13 | -0.053 | 0.09865 | -0.031 | -0.54
-12.5 | -0.05 | 0.09043 | -0.031 | -0.558
-12 | -0.048 | 0.08445 | -0.031 | -0.564
-11.5 | -0.132 | 0.0818 | -0.031 | -1.619
-11 | -0.174 | 0.07709 | -0.031 | -2.253
-10.5 | -0.207 | 0.07244 | -0.031 | -2.852
-10 | -0.233 | 0.06805 | -0.031 | -3.429
-9.5 | -0.254 | 0.06409 | -0.031 | -3.959
-9 | -0.267 | 0.05924 | -0.031 | -4.514
-8.5 | -0.274 | 0.05651 | -0.031 | -4.845
-8 | -0.273 | 0.05305 | -0.03 | -5.139
-7.5 | -0.264 | 0.05578 | -0.027 | -4.725
-7 | -0.247 | 0.05095 | -0.027 | -4.856
-6.5 | -0.224 | 0.04669 | -0.026 | -4.806
-6 | -0.195 | 0.04275 | -0.026 | -4.566
-5.5 | -0.161 | 0.04048 | -0.026 | -3.97
-5 | -0.122 | 0.03797 | -0.027 | -3.209
-4.5 | -0.08 | 0.03581 | -0.031 | -2.225
-4 | -0.043 | 0.00796 | -0.076 | -5.437
-3.5 | 0.015 | 0.00782 | -0.076 | 1.924
-3 | 0.075 | 0.0077 | -0.077 | 9.724
-2.5 | 0.136 | 0.00757 | -0.077 | 17.906
-2 | 0.197 | 0.00747 | -0.077 | 26.351
-1.5 | 0.258 | 0.00599 | -0.078 | 43.095
-1 | 0.319 | 0.0053 | -0.078 | 60.16
-0.5 | 0.379 | 0.00521 | -0.079 | 72.841
0 | 0.44 | 0.0052 | -0.079 | 84.576
0.5 | 0.501 | 0.00534 | -0.079 | 93.729
1 | 0.561 | 0.00552 | -0.08 | 101.543
1.5 | 0.621 | 0.00569 | -0.08 | 109.158
2 | 0.681 | 0.00595 | -0.081 | 114.384
2.5 | 0.741 | 0.00622 | -0.081 | 119.191
3 | 0.801 | 0.00648 | -0.081 | 123.534
3.5 | 0.86 | 0.0068 | -0.082 | 126.542
4 | 0.918 | 0.00616 | -0.082 | 149.094
4.5 | 0.977 | 0.00659 | -0.082 | 148.234
5 | 1.034 | 0.00711 | -0.083 | 145.376
5.5 | 1.09 | 0.00768 | -0.083 | 141.982
6 | 1.141 | 0.00819 | -0.084 | 139.337
6.5 | 1.188 | 0.00768 | -0.084 | 154.576
7 | 1.227 | 0.01483 | -0.084 | 82.75
7.5 | 1.264 | 0.01564 | -0.084 | 80.77
8 | 1.294 | 0.01661 | -0.085 | 77.904
8.5 | 1.315 | 0.01765 | -0.085 | 74.52
9 | 1.328 | 0.01885 | -0.085 | 70.436
9.5 | 1.328 | 0.02025 | -0.085 | 65.59
10 | 1.317 | 0.0217 | -0.085 | 60.68
10.5 | 1.293 | 0.02368 | -0.084 | 54.592
11 | 1.256 | 0.02609 | -0.084 | 48.143
11.5 | 1.02 | 0.07754 | -0.03 | 13.151
12 | 0.98 | 0.08411 | -0.03 | 11.653
12.5 | 0.932 | 0.09128 | -0.03 | 10.209
13 | 0.876 | 0.0982 | -0.031 | 8.918
13.5 | 0.815 | 0.10177 | -0.041 | 8.008
14 | 0.746 | 0.10775 | -0.043 | 6.92

## 46. Re 1M Mach 0.25 (2)
BIGFOIL.COM POLAR EXPORT
s3025
S3025 9.38% |  |  |  | Cl Max: | 1.3854 | at alpha= | 11 | deg
XFOIL ncrit=9 |  |  |  | L/D Max: | 129.851 | at alpha= | 4 | deg
Re: | 1000000 |  |  | Cd Min: | 0.24199 | at alpha= | -20 | deg
Mach: | 0.25 |  |  | Cl=0 at alpha= | -3.7029 | deg
|  |  |  | @ Cl=0.1, Cd= | 0.008566
|  |  |  | @ Cl=0.4, Cd= | 0.0051653
|  |  |  | @ Cl=0.6, Cd= | 0.0053807
alpha (deg) | Cl | Cd | Cm | Cl/Cd
-20 | -0.6251 | 0.24199 | 0.0274 | -2.5832
-19.5 | -0.607 | 0.23538 | 0.0234 | -2.5788
-19 | -0.5893 | 0.22874 | 0.0194 | -2.5763
-18.5 | -0.5719 | 0.22219 | 0.0156 | -2.5739
-18 | -0.5551 | 0.21554 | 0.0119 | -2.5754
-17.5 | -0.5382 | 0.20897 | 0.0083 | -2.5755
-16.5 | -0.506 | 0.19501 | 0.0023 | -2.5947
-16 | -0.4899 | 0.18887 | -0.0005 | -2.5938
-15.5 | -0.4742 | 0.18246 | -0.0034 | -2.5989
-15 | -0.459 | 0.17601 | -0.0062 | -2.6078
-14.5 | -0.4443 | 0.16926 | -0.009 | -2.625
-14 | -0.4298 | 0.16217 | -0.0119 | -2.6503
-13.5 | -0.4174 | 0.15522 | -0.015 | -2.6891
-13 | -0.4063 | 0.1482 | -0.0178 | -2.7416
-12.5 | -0.395 | 0.14144 | -0.0203 | -2.7927
-12 | -0.3848 | 0.13438 | -0.0226 | -2.8635
-11.5 | -0.3761 | 0.12707 | -0.0243 | -2.9598
-11 | -0.3641 | 0.12118 | -0.0254 | -3.0046
-10.5 | -0.3541 | 0.11497 | -0.0271 | -3.0799
-10 | -0.345 | 0.10877 | -0.0288 | -3.1718
-9.5 | -0.3374 | 0.10251 | -0.0305 | -3.2914
-9 | -0.3316 | 0.0963 | -0.0319 | -3.4434
-8.5 | -0.3296 | 0.09 | -0.033 | -3.6622
-8 | -0.3356 | 0.08295 | -0.0343 | -4.0458
-7.5 | -0.3198 | 0.07489 | -0.0415 | -4.2703
-7 | -0.2788 | 0.06255 | -0.0609 | -4.4572
-6.5 | -0.2367 | 0.04876 | -0.0816 | -4.8544
-6 | -0.1927 | 0.03866 | -0.0917 | -4.9845
-5.5 | -0.1583 | 0.02854 | -0.0928 | -5.5466
-5 | -0.1277 | 0.02187 | -0.0921 | -5.839
-4.5 | -0.0759 | 0.02057 | -0.0905 | -3.6898
-4 | -0.0317 | 0.01247 | -0.0876 | -2.5421
-3 | 0.075 | 0.00882 | -0.085 | 8.5034
-2.5 | 0.1311 | 0.00825 | -0.0843 | 15.8909
-2 | 0.1877 | 0.00783 | -0.0837 | 23.9719
-1.5 | 0.2438 | 0.00722 | -0.0831 | 33.7673
-1 | 0.2992 | 0.00665 | -0.0828 | 44.9925
-0.5 | 0.3531 | 0.00599 | -0.0823 | 58.9482
0 | 0.4003 | 0.00516 | -0.0798 | 77.5775
0.5 | 0.4769 | 0.00507 | -0.0833 | 94.0631
1 | 0.5471 | 0.00521 | -0.0859 | 105.0096
1.5 | 0.5998 | 0.00538 | -0.0847 | 111.487
2 | 0.6532 | 0.00556 | -0.0836 | 117.482
2.5 | 0.7069 | 0.00578 | -0.0825 | 122.301
3 | 0.7608 | 0.00604 | -0.0816 | 125.9603
3.5 | 0.815 | 0.00633 | -0.0807 | 128.752
4 | 0.8687 | 0.00669 | -0.0797 | 129.8505
4.5 | 0.9217 | 0.00713 | -0.0786 | 129.2707
5 | 0.9742 | 0.00765 | -0.0775 | 127.3464
5.5 | 1.0244 | 0.00836 | -0.076 | 122.5359
6.5 | 1.1217 | 0.01003 | -0.0725 | 111.8345
7 | 1.1677 | 0.01104 | -0.0704 | 105.7699
7.5 | 1.2106 | 0.01225 | -0.0677 | 98.8245
8.5 | 1.2811 | 0.01555 | -0.06 | 82.3859
9 | 1.3156 | 0.01702 | -0.0558 | 77.2973
9.5 | 1.3439 | 0.01839 | -0.0507 | 73.0778
10 | 1.3637 | 0.02017 | -0.0447 | 67.6103
10.5 | 1.3786 | 0.02238 | -0.0389 | 61.5996
11 | 1.3854 | 0.02541 | -0.0335 | 54.5218
11.5 | 1.3814 | 0.02977 | -0.0288 | 46.4024
12 | 1.3632 | 0.03621 | -0.0254 | 37.6471
12.5 | 1.3659 | 0.04143 | -0.0241 | 32.9689
13 | 1.3624 | 0.04778 | -0.0236 | 28.514
13.5 | 1.3541 | 0.05516 | -0.0241 | 24.5486
14 | 1.3458 | 0.06323 | -0.0259 | 21.2842
14.5 | 1.3305 | 0.07294 | -0.0291 | 18.241
15 | 1.3118 | 0.084 | -0.0335 | 15.6167
15.5 | 1.2887 | 0.09655 | -0.0393 | 13.3475
16 | 1.2658 | 0.10995 | -0.0463 | 11.5125

## 47. Re 1M Mach 0.50 (1)
BIGFOIL.COM POLAR EXPORT
s3025
S3025 9.38% |  |  |  | Cl Max: | 1.299 | at alpha= | 7 | deg
JavaFoil+Calcfoil stall+Eppler ext transition |  |  |  | L/D Max: | 167.362 | at alpha= | 4.5 | deg
Re: | 1000000 |  |  | Cd Min: | 0.00479 | at alpha= | 0 | deg
Mach: | 0.5 |  |  | Cl=0 at alpha= | -3.6326 | deg
|  |  |  | @ Cl=0.1, Cd= | 0.0079975
|  |  |  | @ Cl=0.4, Cd= | 0.0052529
|  |  |  | @ Cl=0.6, Cd= | 0.0049379
alpha (deg) | Cl | Cd | Cm | Cl/Cd
-20 | -0.875 | 0.19784 | -0.043 | -4.425
-19.5 | -0.847 | 0.18748 | -0.042 | -4.518
-19 | -0.82 | 0.18279 | -0.041 | -4.488
-18.5 | -0.794 | 0.17762 | -0.04 | -4.469
-18 | -0.768 | 0.17202 | -0.04 | -4.464
-17.5 | -0.742 | 0.16605 | -0.04 | -4.467
-17 | -0.716 | 0.16017 | -0.04 | -4.468
-16.5 | -0.69 | 0.15569 | -0.04 | -4.429
-16 | -0.663 | 0.1516 | -0.04 | -4.375
-15.5 | -0.637 | 0.14834 | -0.04 | -4.294
-15 | -0.611 | 0.14326 | -0.041 | -4.264
-14.5 | -0.583 | 0.13267 | -0.038 | -4.392
-14 | -0.556 | 0.12997 | -0.038 | -4.277
-13.5 | -0.529 | 0.12501 | -0.037 | -4.234
-13 | -0.503 | 0.12031 | -0.037 | -4.179
-12.5 | -0.476 | 0.11692 | -0.037 | -4.073
-12 | -0.45 | 0.1136 | -0.037 | -3.959
-11.5 | -0.423 | 0.11033 | -0.037 | -3.835
-11 | -0.397 | 0.10661 | -0.038 | -3.722
-10.5 | -0.369 | 0.09634 | -0.034 | -3.83
-10 | -0.342 | 0.09379 | -0.034 | -3.649
-9.5 | -0.316 | 0.09131 | -0.034 | -3.456
-9 | -0.289 | 0.08563 | -0.035 | -3.373
-8.5 | -0.262 | 0.08306 | -0.035 | -3.156
-8 | -0.235 | 0.08128 | -0.035 | -2.895
-7.5 | -0.208 | 0.07885 | -0.035 | -2.644
-7 | -0.181 | 0.06142 | -0.033 | -2.954
-6.5 | -0.155 | 0.05178 | -0.034 | -2.986
-6 | -0.128 | 0.04559 | -0.035 | -2.803
-5.5 | -0.101 | 0.04221 | -0.036 | -2.391
-5 | -0.074 | 0.03917 | -0.037 | -1.889
-4.5 | -0.076 | 0.04121 | -0.03 | -1.839
-4 | -0.036 | 0.03624 | -0.029 | -1.002
-3.5 | 0.013 | 0.03371 | -0.031 | 0.388
-3 | 0.083 | 0.00805 | -0.086 | 10.259
-2.5 | 0.151 | 0.00784 | -0.086 | 19.207
-2 | 0.219 | 0.0077 | -0.087 | 28.482
-1.5 | 0.288 | 0.00763 | -0.087 | 37.769
-1 | 0.356 | 0.00601 | -0.087 | 59.325
-0.5 | 0.424 | 0.00484 | -0.088 | 87.571
0 | 0.492 | 0.00479 | -0.088 | 102.724
0.5 | 0.559 | 0.00484 | -0.089 | 115.455
1 | 0.626 | 0.005 | -0.089 | 125.173
1.5 | 0.693 | 0.00522 | -0.089 | 132.774
2 | 0.76 | 0.00544 | -0.09 | 139.678
2.5 | 0.826 | 0.00569 | -0.09 | 145.278
3 | 0.892 | 0.006 | -0.091 | 148.702
3.5 | 0.957 | 0.00645 | -0.091 | 148.47
4 | 1.022 | 0.00702 | -0.092 | 145.562
4.5 | 1.086 | 0.00649 | -0.092 | 167.362
5 | 1.147 | 0.01043 | -0.092 | 109.969
5.5 | 1.207 | 0.01139 | -0.093 | 105.905
6 | 1.254 | 0.01289 | -0.093 | 97.239
6.5 | 1.284 | 0.01732 | -0.093 | 74.123
7 | 1.299 | 0.01887 | -0.093 | 68.83
7.5 | 1.273 | 0.021 | -0.093 | 60.615
8 | 0.954 | 0.05389 | -0.032 | 17.697
8.5 | 0.772 | 0.0267 | -0.091 | 28.909
9 | 0.786 | 0.03231 | -0.089 | 24.325
9.5 | 0.7 | 0.07609 | -0.041 | 9.199
10 | 0.725 | 0.09402 | -0.039 | 7.714
10.5 | 0.751 | 0.09666 | -0.039 | 7.77
11 | 0.779 | 0.10733 | -0.045 | 7.257
11.5 | 0.804 | 0.11276 | -0.044 | 7.133
12 | 0.831 | 0.11668 | -0.046 | 7.118

## 48. Re 1M Mach 0.50 (2)
BIGFOIL.COM POLAR EXPORT
s3025
S3025 9.38% |  |  |  | Cl Max: | 1.3692 | at alpha= | 9.5 | deg
XFOIL ncrit=9 |  |  |  | L/D Max: | 128.266 | at alpha= | 3.5 | deg
Re: | 1000000 |  |  | Cd Min: | 0.26141 | at alpha= | -20 | deg
Mach: | 0.5 |  |  | Cl=0 at alpha= | -3.6961 | deg
|  |  |  | @ Cl=0.1, Cd= | 0.010341
|  |  |  | @ Cl=0.4, Cd= | 0.0067487
|  |  |  | @ Cl=0.6, Cd= | 0.0055919
alpha (deg) | Cl | Cd | Cm | Cl/Cd
-20 | -0.6754 | 0.26141 | 0.0336 | -2.5837
-19.5 | -0.6536 | 0.25364 | 0.0288 | -2.5769
-17.5 | -0.5677 | 0.2227 | 0.0114 | -2.5492
-17 | -0.5471 | 0.21545 | 0.0079 | -2.5393
-16.5 | -0.5265 | 0.20821 | 0.0041 | -2.5287
-16 | -0.506 | 0.20085 | 0.0004 | -2.5193
-15.5 | -0.4857 | 0.19356 | -0.0032 | -2.5093
-15 | -0.466 | 0.18616 | -0.0067 | -2.5032
-14.5 | -0.4466 | 0.17829 | -0.0106 | -2.5049
-14 | -0.4292 | 0.17094 | -0.0142 | -2.5108
-13 | -0.3961 | 0.15604 | -0.0198 | -2.5385
-12.5 | -0.3796 | 0.14943 | -0.0216 | -2.5403
-12 | -0.3645 | 0.1427 | -0.0238 | -2.5543
-11.5 | -0.3501 | 0.13598 | -0.0259 | -2.5746
-11 | -0.3366 | 0.12924 | -0.0279 | -2.6045
-10.5 | -0.3241 | 0.12251 | -0.0298 | -2.6455
-10 | -0.3124 | 0.11579 | -0.0316 | -2.698
-9.5 | -0.3035 | 0.10876 | -0.0343 | -2.7905
-9 | -0.2964 | 0.10219 | -0.036 | -2.9005
-8.5 | -0.2911 | 0.09568 | -0.037 | -3.0424
-8 | -0.289 | 0.08985 | -0.0358 | -3.2165
-7.5 | -0.2564 | 0.08157 | -0.0448 | -3.1433
-7 | -0.2216 | 0.07329 | -0.0548 | -3.0236
-6.5 | -0.1754 | 0.06218 | -0.0729 | -2.8208
-6 | -0.1455 | 0.05216 | -0.0878 | -2.7895
-5.5 | -0.1297 | 0.04561 | -0.0927 | -2.8437
-5 | -0.1036 | 0.0378 | -0.0981 | -2.7407
-4.5 | -0.071 | 0.02812 | -0.102 | -2.5249
-4 | -0.0299 | 0.02003 | -0.1013 | -1.4928
-3.5 | 0.0193 | 0.01347 | -0.0992 | 1.4328
-3 | 0.0807 | 0.01082 | -0.0969 | 7.4584
-2.5 | 0.1432 | 0.00927 | -0.0951 | 15.4477
-2 | 0.208 | 0.00849 | -0.0938 | 24.4994
-1.5 | 0.2732 | 0.00799 | -0.0927 | 34.1927
-1 | 0.3367 | 0.00733 | -0.0919 | 45.9345
-0.5 | 0.3991 | 0.00676 | -0.0912 | 59.0385
0 | 0.4588 | 0.00601 | -0.0901 | 76.3394
0.5 | 0.5194 | 0.00544 | -0.0879 | 95.4779
1 | 0.6149 | 0.00562 | -0.0939 | 109.4128
1.5 | 0.6744 | 0.00582 | -0.0922 | 115.8763
2 | 0.7347 | 0.00606 | -0.0905 | 121.2376
2.5 | 0.7955 | 0.00636 | -0.0889 | 125.0786
3 | 0.8564 | 0.00671 | -0.0872 | 127.6304
3.5 | 0.9171 | 0.00715 | -0.0854 | 128.2657
4 | 0.977 | 0.00768 | -0.0834 | 127.2135
4.5 | 1.036 | 0.00831 | -0.081 | 124.6691
5 | 1.0945 | 0.009 | -0.0784 | 121.6111
5.5 | 1.1499 | 0.00988 | -0.0752 | 116.3866
6 | 1.2024 | 0.0109 | -0.0713 | 110.3119
6.5 | 1.2494 | 0.01216 | -0.0665 | 102.7467
7 | 1.2904 | 0.01358 | -0.0607 | 95.0221
7.5 | 1.3112 | 0.01552 | -0.0521 | 84.4845
8 | 1.3291 | 0.01788 | -0.0439 | 74.3345
8.5 | 1.3523 | 0.0204 | -0.0371 | 66.2892
9 | 1.3663 | 0.02396 | -0.0311 | 57.0242
9.5 | 1.3692 | 0.02899 | -0.0265 | 47.2301
10 | 1.3625 | 0.03555 | -0.0237 | 38.3263
10.5 | 1.3482 | 0.04345 | -0.0227 | 31.0288
11 | 1.3257 | 0.05287 | -0.0235 | 25.0747
11.5 | 1.3019 | 0.06332 | -0.0261 | 20.5606
12 | 1.2735 | 0.07534 | -0.0307 | 16.9034
12.5 | 1.2422 | 0.0887 | -0.0372 | 14.0045
13 | 1.2077 | 0.10346 | -0.0454 | 11.6731
13.5 | 1.18 | 0.11812 | -0.0538 | 9.9898
14 | 1.1546 | 0.13327 | -0.0629 | 8.6636
14.5 | 1.1324 | 0.14866 | -0.0726 | 7.6174

## 49. Re 2M Mach 0.00 (1)
BIGFOIL.COM POLAR EXPORT
s3025
S3025 9.38% |  |  |  | Cl Max: | 1.367 | at alpha= | 10.5 | deg
JavaFoil+Calcfoil stall+Eppler ext transition |  |  |  | L/D Max: | 158.679 | at alpha= | 5.5 | deg
Re: | 2000000 |  |  | Cd Min: | 0.00482 | at alpha= | 0.5 | deg
Mach: | 0 |  |  | Cl=0 at alpha= | -3.6316 | deg
|  |  |  | @ Cl=0.1, Cd= | 0.0068395
|  |  |  | @ Cl=0.4, Cd= | 0.0049755
|  |  |  | @ Cl=0.6, Cd= | 0.0050076
alpha (deg) | Cl | Cd | Cm | Cl/Cd
-15.5 | -0.278 | 0.11595 | -0.032 | -2.397
-15 | -0.289 | 0.10978 | -0.032 | -2.636
-14.5 | -0.301 | 0.10345 | -0.032 | -2.907
-14 | -0.312 | 0.09787 | -0.033 | -3.189
-13.5 | -0.323 | 0.09219 | -0.033 | -3.501
-13 | -0.333 | 0.087 | -0.033 | -3.823
-12.5 | -0.342 | 0.08193 | -0.033 | -4.168
-12 | -0.349 | 0.07861 | -0.033 | -4.438
-11.5 | -0.355 | 0.07338 | -0.033 | -4.832
-11 | -0.358 | 0.07031 | -0.033 | -5.092
-10.5 | -0.359 | 0.06624 | -0.034 | -5.419
-10 | -0.357 | 0.06258 | -0.034 | -5.7
-9.5 | -0.351 | 0.05915 | -0.033 | -5.933
-9 | -0.342 | 0.05528 | -0.034 | -6.184
-8.5 | -0.328 | 0.05313 | -0.032 | -6.171
-8 | -0.31 | 0.05029 | -0.032 | -6.169
-7.5 | -0.288 | 0.04781 | -0.031 | -6.026
-7 | -0.262 | 0.04553 | -0.029 | -5.748
-6.5 | -0.231 | 0.04315 | -0.028 | -5.363
-6 | -0.198 | 0.03953 | -0.035 | -5.022
-5.5 | -0.2 | 0.0075 | -0.073 | -26.662
-5 | -0.15 | 0.00742 | -0.073 | -20.248
-4.5 | -0.097 | 0.00725 | -0.073 | -13.418
-4 | -0.042 | 0.00712 | -0.074 | -5.929
-3.5 | 0.015 | 0.007 | -0.074 | 2.091
-3 | 0.073 | 0.0069 | -0.074 | 10.536
-2.5 | 0.131 | 0.00677 | -0.075 | 19.414
-2 | 0.191 | 0.00668 | -0.075 | 28.52
-1.5 | 0.25 | 0.0059 | -0.075 | 42.307
-1 | 0.309 | 0.00558 | -0.076 | 55.374
-0.5 | 0.368 | 0.00513 | -0.076 | 71.587
0 | 0.426 | 0.00485 | -0.076 | 87.821
0.5 | 0.485 | 0.00482 | -0.077 | 100.475
1 | 0.543 | 0.00487 | -0.077 | 111.419
1.5 | 0.601 | 0.00501 | -0.078 | 120.036
2 | 0.66 | 0.00519 | -0.078 | 127.145
2.5 | 0.718 | 0.00543 | -0.078 | 132.179
3 | 0.775 | 0.00572 | -0.079 | 135.556
3.5 | 0.833 | 0.00609 | -0.079 | 136.814
4 | 0.89 | 0.0065 | -0.08 | 136.915
4.5 | 0.947 | 0.00695 | -0.08 | 136.32
5 | 1.003 | 0.00741 | -0.08 | 135.393
5.5 | 1.059 | 0.00667 | -0.081 | 158.679
6 | 1.109 | 0.0071 | -0.081 | 156.233
6.5 | 1.157 | 0.00763 | -0.081 | 151.558
7 | 1.201 | 0.00829 | -0.082 | 144.946
7.5 | 1.239 | 0.01297 | -0.082 | 95.538
8 | 1.275 | 0.01364 | -0.082 | 93.496
8.5 | 1.306 | 0.01438 | -0.082 | 90.832
9 | 1.331 | 0.01518 | -0.083 | 87.696
9.5 | 1.35 | 0.01608 | -0.083 | 83.926
10 | 1.362 | 0.01692 | -0.083 | 80.472
10.5 | 1.367 | 0.01794 | -0.083 | 76.209
11 | 1.362 | 0.01944 | -0.083 | 70.071
11.5 | 1.35 | 0.02102 | -0.083 | 64.233
12 | 1.33 | 0.02298 | -0.083 | 57.873
12.5 | 1.304 | 0.02547 | -0.082 | 51.192
13 | 1.276 | 0.02758 | -0.082 | 46.257
13.5 | 1.237 | 0.0314 | -0.081 | 39.407
14 | 1.193 | 0.03655 | -0.08 | 32.654
14.5 | 1.139 | 0.04511 | -0.078 | 25.247
15 | 1.089 | 0.05364 | -0.076 | 20.299
15.5 | 1.039 | 0.06331 | -0.075 | 16.411

## 50. Re 2M Mach 0.00 (2)
BIGFOIL.COM POLAR EXPORT
s3025
S3025 9.38% |  |  |  | Cl Max: | 1.5565 | at alpha= | 15.5 | deg
XFOIL ncrit=9 |  |  |  | L/D Max: | 146.66 | at alpha= | 3.5 | deg
Re: | 2000000 |  |  | Cd Min: | 0.15367 | at alpha= | 20 | deg
Mach: | 0 |  |  | Cl=0 at alpha= | -3.6549 | deg
|  |  |  | @ Cl=0.1, Cd= | 0.0070777
|  |  |  | @ Cl=0.4, Cd= | 0.0051453
|  |  |  | @ Cl=0.6, Cd= | 0.0044974
alpha (deg) | Cl | Cd | Cm | Cl/Cd
-9.5 | -0.3662 | 0.09538 | -0.031 | -3.8394
-9 | -0.3639 | 0.08936 | -0.0322 | -4.0723
-8.5 | -0.3652 | 0.08379 | -0.0327 | -4.3585
-8 | -0.3369 | 0.0754 | -0.0429 | -4.4682
-7.5 | -0.3069 | 0.06336 | -0.061 | -4.8438
-7 | -0.2593 | 0.04729 | -0.0848 | -5.4832
-6.5 | -0.2476 | 0.02917 | -0.0889 | -8.4882
-6 | -0.2332 | 0.01807 | -0.0871 | -12.9054
-5.5 | -0.1866 | 0.01608 | -0.0862 | -11.6045
-5 | -0.1409 | 0.01149 | -0.0841 | -12.2628
-4.5 | -0.0893 | 0.0099 | -0.0832 | -9.0202
-4 | -0.0372 | 0.0086 | -0.0823 | -4.3256
-3.5 | 0.0167 | 0.00788 | -0.0818 | 2.1193
-3 | 0.0709 | 0.00722 | -0.0813 | 9.8199
-2.5 | 0.1261 | 0.00695 | -0.081 | 18.1439
-1.5 | 0.2367 | 0.00635 | -0.0805 | 37.2756
-1 | 0.2914 | 0.00596 | -0.0804 | 48.8926
-0.5 | 0.3458 | 0.00559 | -0.0803 | 61.8605
0 | 0.3995 | 0.00515 | -0.0801 | 77.5728
0.5 | 0.4518 | 0.00466 | -0.0795 | 96.9528
1 | 0.498 | 0.00427 | -0.077 | 116.6276
1.5 | 0.572 | 0.00441 | -0.0809 | 129.7052
2 | 0.6361 | 0.00461 | -0.0828 | 137.9826
2.5 | 0.6873 | 0.00482 | -0.0818 | 142.5934
3 | 0.7387 | 0.00508 | -0.0809 | 145.4134
3.5 | 0.7905 | 0.00539 | -0.0801 | 146.6605
4 | 0.842 | 0.00576 | -0.0793 | 146.1806
4.5 | 0.8936 | 0.00615 | -0.0785 | 145.3008
5 | 0.9436 | 0.00671 | -0.0776 | 140.6259
5.5 | 0.9923 | 0.00738 | -0.0765 | 134.458
6 | 1.0413 | 0.00803 | -0.0755 | 129.6762
6.5 | 1.0896 | 0.00872 | -0.0744 | 124.9541
7 | 1.1358 | 0.00958 | -0.073 | 118.5595
7.5 | 1.1774 | 0.01082 | -0.0708 | 108.817
8 | 1.2183 | 0.01208 | -0.0685 | 100.8526
8.5 | 1.2638 | 0.01285 | -0.067 | 98.3502
9 | 1.307 | 0.01376 | -0.065 | 94.9855
9.5 | 1.3504 | 0.01457 | -0.0632 | 92.6836
10 | 1.3909 | 0.0155 | -0.061 | 89.7355
10.5 | 1.4286 | 0.01651 | -0.0584 | 86.5294
11 | 1.4585 | 0.01778 | -0.0545 | 82.0304
11.5 | 1.4626 | 0.02003 | -0.0467 | 73.0205
12 | 1.4821 | 0.02162 | -0.042 | 68.5523
12.5 | 1.5046 | 0.02316 | -0.0383 | 64.9655
13 | 1.5201 | 0.02533 | -0.0344 | 60.0118
13.5 | 1.5336 | 0.02791 | -0.0311 | 54.948
14 | 1.5411 | 0.03131 | -0.0283 | 49.2207
14.5 | 1.5473 | 0.03522 | -0.0263 | 43.9324
15 | 1.5554 | 0.03932 | -0.0252 | 39.5575
15.5 | 1.5565 | 0.0445 | -0.0247 | 34.9775
16 | 1.5521 | 0.05077 | -0.0251 | 30.5712
16.5 | 1.5316 | 0.05983 | -0.027 | 25.5992
17 | 1.4816 | 0.07435 | -0.0319 | 19.9274
17.5 | 1.4523 | 0.087 | -0.0372 | 16.6931
18 | 1.4161 | 0.10179 | -0.0442 | 13.912
18.5 | 1.3967 | 0.11428 | -0.0506 | 12.2217
19 | 1.3812 | 0.12636 | -0.0572 | 10.9307
19.5 | 1.3603 | 0.13987 | -0.0649 | 9.7255
20 | 1.3391 | 0.15367 | -0.0731 | 8.7141

## 51. Re 2M Mach 0.10 (1)
BIGFOIL.COM POLAR EXPORT
s3025
S3025 9.38% |  |  |  | Cl Max: | 1.361 | at alpha= | 10.5 | deg
JavaFoil+Calcfoil stall+Eppler ext transition |  |  |  | L/D Max: | 158.252 | at alpha= | 5.5 | deg
Re: | 2000000 |  |  | Cd Min: | 0.00485 | at alpha= | 0.5 | deg
Mach: | 0.1 |  |  | Cl=0 at alpha= | -3.6316 | deg
|  |  |  | @ Cl=0.1, Cd= | 0.0068159
|  |  |  | @ Cl=0.4, Cd= | 0.0050129
|  |  |  | @ Cl=0.6, Cd= | 0.0050097
alpha (deg) | Cl | Cd | Cm | Cl/Cd
-15 | -0.252 | 0.11161 | -0.032 | -2.261
-14.5 | -0.266 | 0.10399 | -0.032 | -2.554
-14 | -0.279 | 0.09797 | -0.033 | -2.847
-13.5 | -0.292 | 0.09337 | -0.033 | -3.125
-13 | -0.304 | 0.08788 | -0.033 | -3.461
-12.5 | -0.316 | 0.08277 | -0.033 | -3.813
-12 | -0.326 | 0.07846 | -0.034 | -4.153
-11.5 | -0.334 | 0.07426 | -0.034 | -4.5
-11 | -0.34 | 0.0707 | -0.034 | -4.815
-10.5 | -0.344 | 0.06629 | -0.033 | -5.189
-10 | -0.345 | 0.06254 | -0.034 | -5.508
-9.5 | -0.341 | 0.05941 | -0.033 | -5.745
-9 | -0.334 | 0.05544 | -0.034 | -6.033
-8.5 | -0.322 | 0.05313 | -0.032 | -6.069
-8 | -0.306 | 0.05045 | -0.032 | -6.072
-7.5 | -0.286 | 0.04794 | -0.031 | -5.961
-7 | -0.26 | 0.04533 | -0.03 | -5.746
-6.5 | -0.231 | 0.04336 | -0.027 | -5.322
-6 | -0.198 | 0.04013 | -0.032 | -4.933
-5.5 | -0.2 | 0.00751 | -0.073 | -26.681
-5 | -0.151 | 0.0074 | -0.073 | -20.346
-4.5 | -0.098 | 0.00725 | -0.074 | -13.469
-4 | -0.042 | 0.00714 | -0.074 | -5.933
-3.5 | 0.015 | 0.00698 | -0.074 | 2.106
-3 | 0.073 | 0.00688 | -0.075 | 10.619
-2.5 | 0.132 | 0.00674 | -0.075 | 19.587
-2 | 0.192 | 0.00665 | -0.075 | 28.788
-1.5 | 0.251 | 0.00594 | -0.076 | 42.294
-1 | 0.31 | 0.00557 | -0.076 | 55.729
-0.5 | 0.369 | 0.00516 | -0.076 | 71.582
0 | 0.428 | 0.00488 | -0.077 | 87.719
0.5 | 0.487 | 0.00485 | -0.077 | 100.364
1 | 0.546 | 0.00487 | -0.078 | 111.98
1.5 | 0.604 | 0.00502 | -0.078 | 120.52
2 | 0.663 | 0.00523 | -0.078 | 126.749
2.5 | 0.721 | 0.00544 | -0.079 | 132.655
3 | 0.779 | 0.00574 | -0.079 | 135.883
3.5 | 0.837 | 0.00611 | -0.08 | 137.083
4 | 0.895 | 0.00655 | -0.08 | 136.525
4.5 | 0.952 | 0.00701 | -0.08 | 135.752
5 | 1.008 | 0.00747 | -0.081 | 134.953
5.5 | 1.063 | 0.00672 | -0.081 | 158.252
6 | 1.114 | 0.00715 | -0.081 | 155.871
6.5 | 1.162 | 0.00769 | -0.082 | 150.972
7 | 1.204 | 0.01244 | -0.082 | 96.743
7.5 | 1.244 | 0.01309 | -0.082 | 94.986
8 | 1.279 | 0.01377 | -0.083 | 92.87
8.5 | 1.309 | 0.01453 | -0.083 | 90.054
9 | 1.332 | 0.01535 | -0.083 | 86.768
9.5 | 1.349 | 0.01629 | -0.083 | 82.838
10 | 1.359 | 0.01715 | -0.084 | 79.249
10.5 | 1.361 | 0.01828 | -0.084 | 74.457
11 | 1.353 | 0.01986 | -0.084 | 68.099
11.5 | 1.336 | 0.02158 | -0.083 | 61.916
12 | 1.312 | 0.02365 | -0.083 | 55.479
12.5 | 1.281 | 0.02637 | -0.082 | 48.563
13 | 1.246 | 0.02895 | -0.082 | 43.048
13.5 | 1.203 | 0.03307 | -0.081 | 36.363
14 | 1.15 | 0.03972 | -0.08 | 28.952
14.5 | 1.099 | 0.04656 | -0.078 | 23.599
15 | 1.043 | 0.05583 | -0.076 | 18.684
15.5 | 0.983 | 0.06875 | -0.074 | 14.295

## 52. Re 2M Mach 0.10 (2)
BIGFOIL.COM POLAR EXPORT
s3025
S3025 9.38% |  |  |  | Cl Max: | 1.5386 | at alpha= | 15 | deg
XFOIL ncrit=9 |  |  |  | L/D Max: | 146.932 | at alpha= | 3.5 | deg
Re: | 2000000 |  |  | Cd Min: | 0.19192 | at alpha= | -16.5 | deg
Mach: | 0.1 |  |  | Cl=0 at alpha= | -3.656 | deg
|  |  |  | @ Cl=0.1, Cd= | 0.0071093
|  |  |  | @ Cl=0.4, Cd= | 0.0051935
|  |  |  | @ Cl=0.6, Cd= | 0.0044974
alpha (deg) | Cl | Cd | Cm | Cl/Cd
-16.5 | -0.5058 | 0.19192 | 0.0027 | -2.6355
-16 | -0.491 | 0.18619 | 0 | -2.6371
-15.5 | -0.4771 | 0.17973 | -0.0027 | -2.6545
-15 | -0.4632 | 0.17343 | -0.0052 | -2.6708
-14.5 | -0.4493 | 0.1667 | -0.0078 | -2.6953
-14 | -0.4369 | 0.15952 | -0.0106 | -2.7388
-13.5 | -0.425 | 0.15267 | -0.0131 | -2.7838
-13 | -0.4142 | 0.14571 | -0.0155 | -2.8426
-12.5 | -0.403 | 0.13898 | -0.0178 | -2.8997
-12 | -0.3934 | 0.13188 | -0.0201 | -2.983
-11.5 | -0.3832 | 0.12511 | -0.0223 | -3.0629
-11 | -0.3746 | 0.1181 | -0.0246 | -3.1719
-10.5 | -0.3663 | 0.11126 | -0.0267 | -3.2923
-10 | -0.3593 | 0.1044 | -0.0287 | -3.4416
-9.5 | -0.3629 | 0.09609 | -0.0309 | -3.7767
-9 | -0.36 | 0.09011 | -0.0321 | -3.9951
-8.5 | -0.3611 | 0.08462 | -0.0324 | -4.2673
-8 | -0.333 | 0.07624 | -0.0424 | -4.3678
-7.5 | -0.3048 | 0.06496 | -0.0586 | -4.6921
-7 | -0.2556 | 0.04942 | -0.0834 | -5.172
-6.5 | -0.2385 | 0.03323 | -0.0892 | -7.1772
-6 | -0.2331 | 0.01879 | -0.0879 | -12.4055
-5.5 | -0.1869 | 0.01668 | -0.087 | -11.205
-5 | -0.1417 | 0.01183 | -0.0848 | -11.978
-4.5 | -0.0898 | 0.01014 | -0.0838 | -8.856
-3.5 | 0.0166 | 0.00793 | -0.0823 | 2.0933
-3 | 0.0711 | 0.00726 | -0.0818 | 9.7934
-2.5 | 0.1267 | 0.00697 | -0.0815 | 18.1779
-2 | 0.1825 | 0.00677 | -0.0812 | 26.9572
-1.5 | 0.238 | 0.00638 | -0.0809 | 37.3041
-1 | 0.2929 | 0.00598 | -0.0808 | 48.9799
-0.5 | 0.3477 | 0.00561 | -0.0807 | 61.9786
0 | 0.4017 | 0.00518 | -0.0804 | 77.5483
0.5 | 0.4544 | 0.00468 | -0.0799 | 97.094
1 | 0.5007 | 0.00428 | -0.0773 | 116.986
1.5 | 0.575 | 0.00442 | -0.0812 | 130.0905
2 | 0.6396 | 0.00462 | -0.0831 | 138.4416
2.5 | 0.6909 | 0.00485 | -0.0821 | 142.4536
3.5 | 0.7949 | 0.00541 | -0.0803 | 146.9316
4 | 0.8466 | 0.0058 | -0.0795 | 145.9655
4.5 | 0.8986 | 0.00619 | -0.0788 | 145.1696
5 | 0.9489 | 0.00675 | -0.0778 | 140.5778
5.5 | 0.9979 | 0.00743 | -0.0766 | 134.3069
6 | 1.0472 | 0.00808 | -0.0756 | 129.604
6.5 | 1.0957 | 0.00879 | -0.0744 | 124.653
7 | 1.1416 | 0.0097 | -0.0728 | 117.6907
7.5 | 1.1827 | 0.01101 | -0.0705 | 107.4205
8 | 1.2248 | 0.01218 | -0.0682 | 100.5583
8.5 | 1.2702 | 0.01298 | -0.0665 | 97.8582
9 | 1.3135 | 0.01391 | -0.0644 | 94.4285
9.5 | 1.3566 | 0.01475 | -0.0624 | 91.9729
10 | 1.3966 | 0.01573 | -0.06 | 88.7858
10.5 | 1.4331 | 0.01682 | -0.057 | 85.2021
11 | 1.4578 | 0.01818 | -0.0521 | 80.187
11.5 | 1.4562 | 0.02082 | -0.0436 | 69.9424
12 | 1.4789 | 0.02233 | -0.0395 | 66.2293
12.5 | 1.4999 | 0.0241 | -0.0358 | 62.2365
13 | 1.5131 | 0.02662 | -0.032 | 56.8407
13.5 | 1.5243 | 0.02961 | -0.0289 | 51.4792
14 | 1.5297 | 0.0335 | -0.0265 | 45.6627
14.5 | 1.5335 | 0.03795 | -0.0249 | 40.4084
15 | 1.5386 | 0.04269 | -0.0243 | 36.0412
15.5 | 1.5348 | 0.04883 | -0.0244 | 31.4315
16 | 1.5244 | 0.05635 | -0.0256 | 27.0524
16.5 | 1.4976 | 0.06697 | -0.0287 | 22.3623
17 | 1.4428 | 0.08318 | -0.0352 | 17.3455
17.5 | 1.4132 | 0.0966 | -0.0414 | 14.6294
18 | 1.3856 | 0.11048 | -0.0483 | 12.5416
18.5 | 1.3632 | 0.12391 | -0.0556 | 11.0015
19 | 1.3476 | 0.13643 | -0.0626 | 9.8776
19.5 | 1.3275 | 0.15007 | -0.0707 | 8.8459
20 | 1.3091 | 0.16371 | -0.0791 | 7.9965

## 53. Re 2M Mach 0.25 (1)
BIGFOIL.COM POLAR EXPORT
s3025
S3025 9.38% |  |  |  | Cl Max: | 1.336 | at alpha= | 9.5 | deg
JavaFoil+Calcfoil stall+Eppler ext transition |  |  |  | L/D Max: | 158.969 | at alpha= | 4.5 | deg
Re: | 2000000 |  |  | Cd Min: | 0.00492 | at alpha= | 0.5 | deg
Mach: | 0.25 |  |  | Cl=0 at alpha= | -3.6293 | deg
|  |  |  | @ Cl=0.1, Cd= | 0.006909
|  |  |  | @ Cl=0.4, Cd= | 0.0051633
|  |  |  | @ Cl=0.6, Cd= | 0.0050545
alpha (deg) | Cl | Cd | Cm | Cl/Cd
-13.5 | -0.056 | 0.09761 | -0.032 | -0.575
-13 | -0.053 | 0.09179 | -0.033 | -0.581
-12.5 | -0.051 | 0.08589 | -0.033 | -0.589
-12 | -0.048 | 0.08043 | -0.034 | -0.594
-11.5 | -0.133 | 0.07745 | -0.033 | -1.713
-11 | -0.174 | 0.07276 | -0.034 | -2.391
-10.5 | -0.207 | 0.06814 | -0.034 | -3.038
-10 | -0.234 | 0.06423 | -0.034 | -3.64
-9.5 | -0.254 | 0.06059 | -0.035 | -4.199
-9 | -0.268 | 0.05647 | -0.035 | -4.75
-8.5 | -0.275 | 0.05372 | -0.035 | -5.11
-8 | -0.273 | 0.05045 | -0.035 | -5.421
-7.5 | -0.264 | 0.04814 | -0.033 | -5.491
-7 | -0.248 | 0.0458 | -0.033 | -5.418
-6.5 | -0.225 | 0.04345 | -0.032 | -5.177
-6 | -0.195 | 0.04101 | -0.03 | -4.766
-5.5 | -0.161 | 0.03902 | -0.03 | -4.123
-5 | -0.123 | 0.0357 | -0.038 | -3.439
-4.5 | -0.099 | 0.00739 | -0.076 | -13.44
-4 | -0.043 | 0.00724 | -0.076 | -5.979
-3.5 | 0.015 | 0.00706 | -0.076 | 2.131
-3 | 0.075 | 0.00695 | -0.077 | 10.766
-2.5 | 0.136 | 0.00685 | -0.077 | 19.802
-2 | 0.197 | 0.00673 | -0.077 | 29.24
-1.5 | 0.258 | 0.00607 | -0.078 | 42.485
-1 | 0.319 | 0.00572 | -0.078 | 55.722
-0.5 | 0.38 | 0.00526 | -0.079 | 72.098
0 | 0.44 | 0.00497 | -0.079 | 88.571
0.5 | 0.501 | 0.00492 | -0.079 | 101.822
1 | 0.561 | 0.00497 | -0.08 | 112.768
1.5 | 0.621 | 0.0051 | -0.08 | 121.732
2 | 0.681 | 0.00532 | -0.081 | 127.931
2.5 | 0.741 | 0.00557 | -0.081 | 133.09
3 | 0.801 | 0.00592 | -0.081 | 135.316
3.5 | 0.86 | 0.0063 | -0.082 | 136.402
4 | 0.919 | 0.00675 | -0.082 | 136.208
4.5 | 0.978 | 0.00615 | -0.083 | 158.969
5 | 1.035 | 0.00651 | -0.083 | 158.878
5.5 | 1.091 | 0.00694 | -0.083 | 157.119
6 | 1.142 | 0.00743 | -0.084 | 153.567
6.5 | 1.189 | 0.0081 | -0.084 | 146.855
7 | 1.229 | 0.01304 | -0.084 | 94.244
7.5 | 1.266 | 0.01378 | -0.084 | 91.861
8 | 1.297 | 0.01456 | -0.085 | 89.064
8.5 | 1.319 | 0.01544 | -0.085 | 85.457
9 | 1.333 | 0.01646 | -0.085 | 80.972
9.5 | 1.336 | 0.01757 | -0.085 | 76.056
10 | 1.328 | 0.01872 | -0.086 | 70.942
10.5 | 1.306 | 0.02023 | -0.085 | 64.551
11 | 1.271 | 0.02216 | -0.085 | 57.358
11.5 | 1.219 | 0.02534 | -0.084 | 48.118
12 | 1.156 | 0.0293 | -0.083 | 39.454
12.5 | 1.087 | 0.03338 | -0.082 | 32.555
13 | 1.015 | 0.03649 | -0.082 | 27.822
13.5 | 0.925 | 0.04414 | -0.08 | 20.963
14 | 0.832 | 0.0526 | -0.078 | 15.819
14.5 | 0.734 | 0.06315 | -0.076 | 11.632

## 54. Re 2M Mach 0.25 (2)
BIGFOIL.COM POLAR EXPORT
s3025
S3025 9.38% |  |  |  | Cl Max: | 1.462 | at alpha= | 13 | deg
XFOIL ncrit=9 |  |  |  | L/D Max: | 147.284 | at alpha= | 3.5 | deg
Re: | 2000000 |  |  | Cd Min: | 0.24116 | at alpha= | -20 | deg
Mach: | 0.25 |  |  | Cl=0 at alpha= | -3.6452 | deg
|  |  |  | @ Cl=0.1, Cd= | 0.0073177
|  |  |  | @ Cl=0.4, Cd= | 0.0053916
|  |  |  | @ Cl=0.6, Cd= | 0.0045257
alpha (deg) | Cl | Cd | Cm | Cl/Cd
-20 | -0.6229 | 0.24116 | 0.0266 | -2.5829
-19.5 | -0.6054 | 0.23453 | 0.0228 | -2.5813
-19 | -0.5882 | 0.2279 | 0.0191 | -2.581
-18.5 | -0.5711 | 0.22132 | 0.0155 | -2.5804
-18 | -0.5545 | 0.21471 | 0.012 | -2.5826
-17.5 | -0.5377 | 0.2082 | 0.0087 | -2.5826
-17 | -0.5217 | 0.20136 | 0.0054 | -2.5909
-16.5 | -0.5075 | 0.19466 | 0.0027 | -2.6071
-16 | -0.4917 | 0.18865 | -0.0001 | -2.6064
-15.5 | -0.4767 | 0.18211 | -0.0029 | -2.6176
-15 | -0.462 | 0.17566 | -0.0056 | -2.6301
-14.5 | -0.447 | 0.16873 | -0.0082 | -2.6492
-14 | -0.4337 | 0.1615 | -0.0111 | -2.6854
-13.5 | -0.4211 | 0.15458 | -0.0137 | -2.7242
-13 | -0.4092 | 0.14759 | -0.0162 | -2.7725
-12.5 | -0.3973 | 0.14085 | -0.0185 | -2.8207
-12 | -0.3866 | 0.13375 | -0.0208 | -2.8905
-11.5 | -0.3758 | 0.127 | -0.023 | -2.9591
-11 | -0.3661 | 0.12003 | -0.0252 | -3.0501
-10.5 | -0.357 | 0.11324 | -0.0272 | -3.1526
-10 | -0.3549 | 0.10535 | -0.0293 | -3.3688
-9.5 | -0.3471 | 0.09951 | -0.0307 | -3.4881
-9 | -0.342 | 0.09362 | -0.0318 | -3.6531
-8.5 | -0.3406 | 0.08795 | -0.0322 | -3.8727
-8 | -0.3144 | 0.07959 | -0.0412 | -3.9502
-7 | -0.2429 | 0.05745 | -0.0748 | -4.228
-6.5 | -0.2185 | 0.0443 | -0.0875 | -4.9323
-6 | -0.222 | 0.0254 | -0.0917 | -8.7402
-5.5 | -0.1838 | 0.02117 | -0.091 | -8.6821
-5 | -0.1429 | 0.01466 | -0.0888 | -9.7476
-4.5 | -0.0926 | 0.0116 | -0.0873 | -7.9828
-4 | -0.0391 | 0.00949 | -0.086 | -4.1201
-3.5 | 0.016 | 0.0083 | -0.0851 | 1.9277
-3 | 0.0723 | 0.00753 | -0.0843 | 9.6016
-2.5 | 0.1297 | 0.00709 | -0.0839 | 18.2934
-2 | 0.1875 | 0.00683 | -0.0835 | 27.4524
-1.5 | 0.2452 | 0.00659 | -0.0832 | 37.2079
-1 | 0.3015 | 0.0061 | -0.0829 | 49.4262
-0.5 | 0.3582 | 0.00572 | -0.0828 | 62.6224
0 | 0.4142 | 0.00528 | -0.0825 | 78.447
0.5 | 0.4686 | 0.00481 | -0.0819 | 97.422
1 | 0.516 | 0.00438 | -0.0793 | 117.8082
1.5 | 0.5918 | 0.0045 | -0.083 | 131.5111
2 | 0.6589 | 0.00471 | -0.085 | 139.8938
2.5 | 0.7118 | 0.00495 | -0.0838 | 143.798
3 | 0.7652 | 0.00523 | -0.0828 | 146.3098
3.5 | 0.8189 | 0.00556 | -0.0818 | 147.2842
4.5 | 0.926 | 0.00639 | -0.0799 | 144.9139
5 | 0.978 | 0.00698 | -0.0787 | 140.1146
5.5 | 1.0287 | 0.00769 | -0.0772 | 133.7711
6 | 1.0792 | 0.0084 | -0.0758 | 128.4762
6.5 | 1.1284 | 0.00921 | -0.0741 | 122.519
7 | 1.1748 | 0.01023 | -0.072 | 114.8387
7.5 | 1.2119 | 0.01195 | -0.0684 | 101.4142
8 | 1.2596 | 0.01275 | -0.0662 | 98.7922
8.5 | 1.3038 | 0.01378 | -0.0635 | 94.6154
9 | 1.3467 | 0.01479 | -0.0606 | 91.0548
9.5 | 1.3863 | 0.01589 | -0.0572 | 87.2435
10 | 1.4168 | 0.01714 | -0.0523 | 82.6604
10.5 | 1.4386 | 0.01865 | -0.0462 | 77.1367
11 | 1.4484 | 0.02097 | -0.0394 | 69.0701
11.5 | 1.4379 | 0.02489 | -0.0321 | 57.7702
12 | 1.4503 | 0.02794 | -0.0283 | 51.9077
12.5 | 1.4618 | 0.03149 | -0.0255 | 46.4211
13 | 1.462 | 0.03651 | -0.0234 | 40.0438
13.5 | 1.4595 | 0.04236 | -0.0224 | 34.4547
14 | 1.4516 | 0.04936 | -0.0226 | 29.4084
14.5 | 1.4382 | 0.05771 | -0.0242 | 24.9212
15 | 1.4215 | 0.06733 | -0.0272 | 21.1124
15.5 | 1.3958 | 0.07914 | -0.0319 | 17.6371
16 | 1.3773 | 0.09074 | -0.0373 | 15.1785
16.5 | 1.3472 | 0.10498 | -0.0445 | 12.8329
17 | 1.3172 | 0.11994 | -0.0526 | 10.9822
17.5 | 1.2915 | 0.13471 | -0.0611 | 9.5873
18 | 1.2656 | 0.14998 | -0.0702 | 8.4385

## 55. Re 2M Mach 0.50 (1)
BIGFOIL.COM POLAR EXPORT
s3025
S3025 9.38% |  |  |  | Cl Max: | 1.304 | at alpha= | 7 | deg
JavaFoil+Calcfoil stall+Eppler ext transition |  |  |  | L/D Max: | 181.431 | at alpha= | 5 | deg
Re: | 2000000 |  |  | Cd Min: | 0.00515 | at alpha= | 2.5 | deg
Mach: | 0.5 |  |  | Cl=0 at alpha= | -3.6538 | deg
|  |  |  | @ Cl=0.1, Cd= | 0.007175
|  |  |  | @ Cl=0.4, Cd= | 0.0059112
|  |  |  | @ Cl=0.6, Cd= | 0.0053628
alpha (deg) | Cl | Cd | Cm | Cl/Cd
-20 | -0.878 | 0.17565 | -0.045 | -4.996
-19.5 | -0.849 | 0.16907 | -0.043 | -5.024
-19 | -0.822 | 0.16607 | -0.042 | -4.949
-18.5 | -0.795 | 0.16145 | -0.042 | -4.927
-18 | -0.769 | 0.15559 | -0.041 | -4.942
-17.5 | -0.742 | 0.15167 | -0.041 | -4.895
-17 | -0.716 | 0.1441 | -0.041 | -4.971
-16.5 | -0.69 | 0.14072 | -0.041 | -4.904
-16 | -0.664 | 0.13459 | -0.041 | -4.932
-15.5 | -0.637 | 0.13136 | -0.041 | -4.851
-15 | -0.612 | 0.1237 | -0.042 | -4.947
-14.5 | -0.584 | 0.12112 | -0.04 | -4.819
-14 | -0.557 | 0.11529 | -0.039 | -4.828
-13.5 | -0.53 | 0.11254 | -0.038 | -4.708
-13 | -0.503 | 0.10869 | -0.038 | -4.629
-12.5 | -0.476 | 0.10387 | -0.038 | -4.587
-12 | -0.45 | 0.10058 | -0.038 | -4.474
-11.5 | -0.423 | 0.09733 | -0.038 | -4.35
-11 | -0.397 | 0.09367 | -0.039 | -4.239
-10.5 | -0.369 | 0.08616 | -0.036 | -4.286
-10 | -0.343 | 0.08343 | -0.036 | -4.106
-9.5 | -0.316 | 0.08184 | -0.036 | -3.859
-9 | -0.289 | 0.07614 | -0.037 | -3.798
-8.5 | -0.262 | 0.07393 | -0.037 | -3.549
-8 | -0.236 | 0.07186 | -0.037 | -3.278
-7.5 | -0.209 | 0.06945 | -0.037 | -3.005
-7 | -0.182 | 0.0565 | -0.035 | -3.213
-6.5 | -0.155 | 0.04856 | -0.036 | -3.187
-6 | -0.128 | 0.04316 | -0.037 | -2.964
-5.5 | -0.101 | 0.04012 | -0.04 | -2.521
-5 | -0.075 | 0.03646 | -0.045 | -2.045
-4.5 | -0.076 | 0.03639 | -0.036 | -2.088
-4 | -0.036 | 0.03493 | -0.031 | -1.04
-3.5 | 0.016 | 0.00743 | -0.085 | 2.198
-3 | 0.083 | 0.00721 | -0.086 | 11.45
-2.5 | 0.151 | 0.00707 | -0.086 | 21.313
-2 | 0.219 | 0.00692 | -0.087 | 31.706
-1.5 | 0.288 | 0.00686 | -0.087 | 42.005
-1 | 0.356 | 0.00617 | -0.087 | 57.804
-0.5 | 0.424 | 0.00577 | -0.088 | 73.483
0 | 0.492 | 0.00544 | -0.088 | 90.472
0.5 | 0.559 | 0.00532 | -0.089 | 105.131
1 | 0.626 | 0.00539 | -0.089 | 116.17
1.5 | 0.694 | 0.00557 | -0.09 | 124.597
2 | 0.761 | 0.00577 | -0.09 | 131.715
2.5 | 0.826 | 0.00515 | -0.09 | 160.382
3 | 0.892 | 0.00552 | -0.091 | 161.57
3.5 | 0.958 | 0.00598 | -0.091 | 160.221
4 | 1.023 | 0.00649 | -0.092 | 157.512
4.5 | 1.086 | 0.00695 | -0.092 | 156.282
5 | 1.149 | 0.00633 | -0.092 | 181.431
5.5 | 1.208 | 0.01033 | -0.093 | 116.939
6 | 1.256 | 0.01143 | -0.093 | 109.807
6.5 | 1.288 | 0.0152 | -0.093 | 84.711
7 | 1.304 | 0.01655 | -0.093 | 78.781
7.5 | 1.282 | 0.01829 | -0.093 | 70.113
8 | 1.162 | 0.02066 | -0.093 | 56.25
8.5 | 0.78 | 0.02285 | -0.093 | 34.158
9 | 0.799 | 0.02689 | -0.091 | 29.726
9.5 | 0.787 | 0.04046 | -0.085 | 19.461
10 | 0.726 | 0.08313 | -0.04 | 8.73
10.5 | 0.752 | 0.08723 | -0.041 | 8.617
11 | 0.78 | 0.09484 | -0.048 | 8.227
11.5 | 0.805 | 0.10006 | -0.045 | 8.044
12 | 0.831 | 0.10429 | -0.047 | 7.973

## 56. Re 2M Mach 0.50 (2)
BIGFOIL.COM POLAR EXPORT
s3025
S3025 9.38% |  |  |  | Cl Max: | 1.4181 | at alpha= | 9.5 | deg
XFOIL ncrit=9 |  |  |  | L/D Max: | 148.096 | at alpha= | 3 | deg
Re: | 2000000 |  |  | Cd Min: | 0.26065 | at alpha= | -20 | deg
Mach: | 0.5 |  |  | Cl=0 at alpha= | -3.661 | deg
|  |  |  | @ Cl=0.1, Cd= | 0.0087216
|  |  |  | @ Cl=0.4, Cd= | 0.0061858
|  |  |  | @ Cl=0.6, Cd= | 0.0048614
alpha (deg) | Cl | Cd | Cm | Cl/Cd
-20 | -0.6724 | 0.26065 | 0.0327 | -2.5797
-19.5 | -0.6507 | 0.25272 | 0.0281 | -2.5748
-19 | -0.6292 | 0.24489 | 0.0235 | -2.5693
-18.5 | -0.6077 | 0.23719 | 0.0191 | -2.5621
-18 | -0.587 | 0.22933 | 0.0151 | -2.5596
-17.5 | -0.5662 | 0.22188 | 0.0112 | -2.5518
-17 | -0.5459 | 0.2148 | 0.0074 | -2.5414
-16.5 | -0.5256 | 0.20767 | 0.0037 | -2.5309
-16 | -0.5053 | 0.20038 | 0.0001 | -2.5217
-15.5 | -0.4856 | 0.19306 | -0.0034 | -2.5153
-15 | -0.4664 | 0.18573 | -0.0067 | -2.5112
-14.5 | -0.4472 | 0.17782 | -0.0101 | -2.5149
-14 | -0.4298 | 0.17028 | -0.0133 | -2.5241
-13.5 | -0.4132 | 0.16283 | -0.0164 | -2.5376
-13 | -0.3973 | 0.15553 | -0.0191 | -2.5545
-12.5 | -0.3818 | 0.14843 | -0.0217 | -2.5723
-12 | -0.3686 | 0.14095 | -0.0237 | -2.6151
-11.5 | -0.3541 | 0.13441 | -0.0257 | -2.6345
-11 | -0.3404 | 0.12787 | -0.0277 | -2.6621
-10.5 | -0.3279 | 0.1212 | -0.0295 | -2.7054
-10 | -0.3164 | 0.11468 | -0.0312 | -2.759
-9.5 | -0.3065 | 0.10832 | -0.0325 | -2.8296
-9 | -0.2986 | 0.10209 | -0.0334 | -2.9249
-8.5 | -0.2779 | 0.09388 | -0.0391 | -2.9602
-8 | -0.2529 | 0.08499 | -0.0471 | -2.9756
-7 | -0.1565 | 0.06477 | -0.0776 | -2.4162
-6.5 | -0.156 | 0.05808 | -0.0814 | -2.686
-6 | -0.1548 | 0.05208 | -0.0852 | -2.9724
-5.5 | -0.1376 | 0.0441 | -0.0926 | -3.1202
-5 | -0.1067 | 0.03414 | -0.0991 | -3.1254
-4.5 | -0.0733 | 0.02505 | -0.1014 | -2.9261
-4 | -0.0358 | 0.01753 | -0.1012 | -2.0422
-3.5 | 0.017 | 0.0117 | -0.0985 | 1.453
-3 | 0.0785 | 0.00919 | -0.0964 | 8.5419
-2.5 | 0.1423 | 0.0078 | -0.0948 | 18.2436
-2 | 0.2085 | 0.00726 | -0.0938 | 28.719
-1.5 | 0.2748 | 0.00692 | -0.093 | 39.711
-1 | 0.34 | 0.00653 | -0.0923 | 52.0674
-0.5 | 0.4045 | 0.00616 | -0.0918 | 65.6656
0 | 0.4685 | 0.00575 | -0.0914 | 81.4783
0.5 | 0.5312 | 0.00533 | -0.0907 | 99.6623
1 | 0.5893 | 0.00486 | -0.0888 | 121.2551
1.5 | 0.6651 | 0.00487 | -0.0902 | 136.5708
2 | 0.7427 | 0.00514 | -0.0924 | 144.4942
2.5 | 0.8027 | 0.00545 | -0.0906 | 147.2844
3 | 0.8634 | 0.00583 | -0.0889 | 148.0961
3.5 | 0.9245 | 0.00626 | -0.0872 | 147.6837
4 | 0.9854 | 0.00678 | -0.0853 | 145.3392
4.5 | 1.0462 | 0.00734 | -0.0832 | 142.5341
5 | 1.1056 | 0.00801 | -0.0807 | 138.0275
5.5 | 1.1622 | 0.00886 | -0.0776 | 131.1738
6 | 1.2157 | 0.00988 | -0.0738 | 123.0466
6.5 | 1.2638 | 0.01112 | -0.0691 | 113.6511
7.5 | 1.3334 | 0.01421 | -0.0549 | 93.8353
8 | 1.368 | 0.01564 | -0.0477 | 87.468
8.5 | 1.3954 | 0.01763 | -0.0403 | 79.1492
9 | 1.4132 | 0.02048 | -0.033 | 69.0039
9.5 | 1.4181 | 0.02478 | -0.0269 | 57.2276
10 | 1.4141 | 0.0306 | -0.0227 | 46.2124
10.5 | 1.401 | 0.03798 | -0.0206 | 36.8878
11 | 1.3734 | 0.04747 | -0.0208 | 28.932
11.5 | 1.3459 | 0.05795 | -0.0231 | 23.2252
12 | 1.3158 | 0.06983 | -0.0274 | 18.8429
12.5 | 1.2831 | 0.08311 | -0.0336 | 15.4386
13 | 1.2487 | 0.09761 | -0.0414 | 12.7927
13.5 | 1.2166 | 0.1127 | -0.0502 | 10.795
14 | 1.1876 | 0.12807 | -0.0596 | 9.2731
14.5 | 1.1635 | 0.14343 | -0.0693 | 8.112

## 57. Re 3M Mach 0.00 (1)
BIGFOIL.COM POLAR EXPORT
s3025
S3025 9.38% |  |  |  | Cl Max: | 1.37 | at alpha= | 10.5 | deg
JavaFoil+Calcfoil stall+Eppler ext transition |  |  |  | L/D Max: | 162.148 | at alpha= | 6 | deg
Re: | 3000000 |  |  | Cd Min: | 0.00491 | at alpha= | 1 | deg
Mach: | 0 |  |  | Cl=0 at alpha= | -3.6316 | deg
|  |  |  | @ Cl=0.1, Cd= | 0.0064755
|  |  |  | @ Cl=0.4, Cd= | 0.0052855
|  |  |  | @ Cl=0.6, Cd= | 0.0049493
alpha (deg) | Cl | Cd | Cm | Cl/Cd
-15.5 | -0.278 | 0.1116 | -0.033 | -2.494
-15 | -0.29 | 0.1065 | -0.034 | -2.722
-14.5 | -0.301 | 0.10103 | -0.034 | -2.981
-14 | -0.313 | 0.09378 | -0.034 | -3.333
-13.5 | -0.323 | 0.08897 | -0.035 | -3.634
-13 | -0.333 | 0.08422 | -0.035 | -3.957
-12.5 | -0.342 | 0.07957 | -0.035 | -4.3
-12 | -0.35 | 0.0758 | -0.035 | -4.611
-11.5 | -0.355 | 0.07177 | -0.035 | -4.95
-11 | -0.359 | 0.06773 | -0.036 | -5.299
-10.5 | -0.36 | 0.06394 | -0.036 | -5.63
-10 | -0.358 | 0.06022 | -0.037 | -5.944
-9.5 | -0.353 | 0.05678 | -0.037 | -6.208
-9 | -0.344 | 0.05229 | -0.039 | -6.584
-8.5 | -0.33 | 0.05055 | -0.038 | -6.526
-8 | -0.312 | 0.04768 | -0.038 | -6.552
-7.5 | -0.29 | 0.04569 | -0.037 | -6.338
-7 | -0.263 | 0.04368 | -0.036 | -6.023
-6.5 | -0.233 | 0.0414 | -0.036 | -5.622
-6 | -0.246 | 0.00731 | -0.072 | -33.693
-5.5 | -0.2 | 0.00717 | -0.073 | -27.901
-5 | -0.15 | 0.00706 | -0.073 | -21.257
-4.5 | -0.097 | 0.00687 | -0.073 | -14.16
-4 | -0.042 | 0.00673 | -0.074 | -6.272
-3.5 | 0.015 | 0.00665 | -0.074 | 2.2
-3 | 0.073 | 0.00655 | -0.074 | 11.096
-2.5 | 0.131 | 0.00639 | -0.075 | 20.555
-2 | 0.191 | 0.00633 | -0.075 | 30.093
-1.5 | 0.25 | 0.00587 | -0.075 | 42.551
-1 | 0.309 | 0.00564 | -0.076 | 54.788
-0.5 | 0.368 | 0.00544 | -0.076 | 67.538
0 | 0.426 | 0.00516 | -0.076 | 82.553
0.5 | 0.485 | 0.005 | -0.077 | 96.891
1 | 0.543 | 0.00491 | -0.077 | 110.58
1.5 | 0.601 | 0.00495 | -0.078 | 121.579
2 | 0.66 | 0.00504 | -0.078 | 130.97
2.5 | 0.718 | 0.0053 | -0.078 | 135.513
3 | 0.775 | 0.00562 | -0.079 | 138.048
3.5 | 0.833 | 0.00597 | -0.079 | 139.478
4 | 0.89 | 0.00634 | -0.08 | 140.497
4.5 | 0.947 | 0.00671 | -0.08 | 141.235
5 | 1.003 | 0.00711 | -0.08 | 141.162
5.5 | 1.059 | 0.00756 | -0.081 | 139.992
6 | 1.109 | 0.00684 | -0.081 | 162.148
6.5 | 1.157 | 0.00732 | -0.081 | 158.096
7 | 1.202 | 0.0079 | -0.082 | 152.099
7.5 | 1.24 | 0.00832 | -0.082 | 149.079
8 | 1.276 | 0.01265 | -0.082 | 100.92
8.5 | 1.307 | 0.01335 | -0.083 | 97.974
9 | 1.333 | 0.01408 | -0.083 | 94.674
9.5 | 1.352 | 0.01489 | -0.083 | 90.807
10 | 1.365 | 0.01566 | -0.083 | 87.172
10.5 | 1.37 | 0.01658 | -0.084 | 82.664
11 | 1.369 | 0.01785 | -0.084 | 76.668
11.5 | 1.358 | 0.01915 | -0.084 | 70.927
12 | 1.34 | 0.02078 | -0.083 | 64.471
12.5 | 1.314 | 0.02283 | -0.083 | 57.534
13 | 1.286 | 0.02461 | -0.083 | 52.246
13.5 | 1.249 | 0.02768 | -0.082 | 45.134
14 | 1.208 | 0.03155 | -0.082 | 38.302
14.5 | 1.164 | 0.0362 | -0.081 | 32.147
15 | 1.119 | 0.04129 | -0.08 | 27.089
15.5 | 1.07 | 0.04797 | -0.079 | 22.305

## 58. Re 3M Mach 0.00 (2)
BIGFOIL.COM POLAR EXPORT
s3025
S3025 9.38% |  |  |  | Cl Max: | 1.6432 | at alpha= | 16.5 | deg
XFOIL ncrit=9 |  |  |  | L/D Max: | 154.308 | at alpha= | 3.5 | deg
Re: | 3000000 |  |  | Cd Min: | 0.23775 | at alpha= | -20 | deg
Mach: | 0 |  |  | Cl=0 at alpha= | -3.6332 | deg
|  |  |  | @ Cl=0.1, Cd= | 0.0065809
|  |  |  | @ Cl=0.4, Cd= | 0.005144
|  |  |  | @ Cl=0.6, Cd= | 0.0042302
alpha (deg) | Cl | Cd | Cm | Cl/Cd
-20 | -0.615 | 0.23775 | 0.0258 | -2.5868
-19.5 | -0.5983 | 0.23145 | 0.0225 | -2.585
-19 | -0.582 | 0.22512 | 0.0192 | -2.5853
-18.5 | -0.5663 | 0.21884 | 0.0159 | -2.5877
-18 | -0.5509 | 0.21247 | 0.0128 | -2.5928
-17.5 | -0.5354 | 0.20615 | 0.0097 | -2.5971
-17 | -0.5207 | 0.1995 | 0.0067 | -2.61
-16.5 | -0.5064 | 0.19271 | 0.0038 | -2.6278
-16 | -0.493 | 0.18577 | 0.001 | -2.6538
-15.5 | -0.479 | 0.17931 | -0.0017 | -2.6714
-14.5 | -0.4571 | 0.1648 | -0.0069 | -2.7737
-14 | -0.4438 | 0.15873 | -0.0094 | -2.7959
-13.5 | -0.4306 | 0.1526 | -0.0117 | -2.8218
-13 | -0.4191 | 0.14597 | -0.0141 | -2.8711
-12.5 | -0.4075 | 0.13938 | -0.0164 | -2.9237
-12 | -0.3966 | 0.13226 | -0.0187 | -2.9986
-11.5 | -0.3862 | 0.12539 | -0.0211 | -3.08
-11 | -0.3773 | 0.11823 | -0.0235 | -3.1912
-10.5 | -0.3686 | 0.11146 | -0.0257 | -3.307
-10 | -0.3614 | 0.10466 | -0.0278 | -3.4531
-9.5 | -0.3567 | 0.09789 | -0.0296 | -3.6439
-9 | -0.3552 | 0.09139 | -0.0307 | -3.8866
-8.5 | -0.3365 | 0.08221 | -0.0388 | -4.0932
-8 | -0.3209 | 0.07225 | -0.0484 | -4.4415
-7 | -0.3396 | 0.0174 | -0.0869 | -19.5172
-6.5 | -0.2975 | 0.01421 | -0.0854 | -20.936
-6 | -0.2493 | 0.01212 | -0.0843 | -20.5693
-5.5 | -0.1985 | 0.01061 | -0.0835 | -18.7088
-5 | -0.1469 | 0.00919 | -0.0828 | -15.9848
-4.5 | -0.0943 | 0.00811 | -0.0821 | -11.6276
-4 | -0.0405 | 0.00735 | -0.0816 | -5.5102
-3.5 | 0.0147 | 0.00694 | -0.0814 | 2.1182
-3 | 0.0703 | 0.00672 | -0.0812 | 10.4613
-2.5 | 0.1258 | 0.00646 | -0.081 | 19.4737
-2 | 0.1816 | 0.00625 | -0.0808 | 29.056
-1.5 | 0.2376 | 0.00609 | -0.0807 | 39.0148
-1 | 0.2925 | 0.00569 | -0.0806 | 51.406
-0.5 | 0.3477 | 0.00545 | -0.0805 | 63.7982
0 | 0.4024 | 0.00513 | -0.0804 | 78.4405
0.5 | 0.4566 | 0.00476 | -0.0803 | 95.9244
1 | 0.5101 | 0.00449 | -0.0799 | 113.608
1.5 | 0.5572 | 0.00413 | -0.0778 | 134.9153
2 | 0.6213 | 0.00428 | -0.0796 | 145.1636
2.5 | 0.6897 | 0.00453 | -0.0825 | 152.2517
3 | 0.7405 | 0.0048 | -0.0814 | 154.2708
3.5 | 0.7916 | 0.00513 | -0.0805 | 154.308
4 | 0.8431 | 0.00551 | -0.0797 | 153.0127
4.5 | 0.8942 | 0.00596 | -0.0789 | 150.0336
5 | 0.9448 | 0.00647 | -0.078 | 146.0278
5.5 | 0.994 | 0.00711 | -0.077 | 139.8031
6 | 1.0436 | 0.00772 | -0.0761 | 135.1813
6.5 | 1.0922 | 0.0084 | -0.075 | 130.0238
7 | 1.1386 | 0.00926 | -0.0736 | 122.959
7.5 | 1.1791 | 0.01063 | -0.0712 | 110.9219
8 | 1.2268 | 0.01129 | -0.07 | 108.6625
8.5 | 1.2749 | 0.01186 | -0.0689 | 107.4958
9 | 1.3214 | 0.01253 | -0.0675 | 105.4589
9.5 | 1.3661 | 0.01328 | -0.0659 | 102.869
10 | 1.4057 | 0.01437 | -0.0635 | 97.8219
10.5 | 1.4461 | 0.01526 | -0.0612 | 94.7641
11 | 1.485 | 0.01614 | -0.0588 | 92.0074
11.5 | 1.5194 | 0.01707 | -0.0557 | 89.01
12 | 1.5443 | 0.01812 | -0.0509 | 85.2263
12.5 | 1.5705 | 0.01916 | -0.0468 | 81.9676
13 | 1.5911 | 0.02063 | -0.0422 | 77.1255
13.5 | 1.6041 | 0.02269 | -0.0374 | 70.6963
14 | 1.603 | 0.02601 | -0.0322 | 61.6301
14.5 | 1.5982 | 0.03018 | -0.0282 | 52.9556
15 | 1.627 | 0.0319 | -0.027 | 51.0031
15.5 | 1.6335 | 0.03581 | -0.0252 | 45.6157
16 | 1.6399 | 0.04008 | -0.0242 | 40.9157
16.5 | 1.6432 | 0.04503 | -0.0239 | 36.4912
17 | 1.6427 | 0.05078 | -0.0243 | 32.3494
17.5 | 1.6369 | 0.0577 | -0.0255 | 28.3692
18 | 1.624 | 0.06616 | -0.0279 | 24.5466
18.5 | 1.6076 | 0.07579 | -0.0314 | 21.2112
19 | 1.5836 | 0.08736 | -0.0363 | 18.1273
19.5 | 1.5604 | 0.0994 | -0.042 | 15.6982
20 | 1.5221 | 0.11496 | -0.0501 | 13.2403

## 59. Re 3M Mach 0.10 (1)
BIGFOIL.COM POLAR EXPORT
s3025
S3025 9.38% |  |  |  | Cl Max: | 1.365 | at alpha= | 10.5 | deg
JavaFoil+Calcfoil stall+Eppler ext transition |  |  |  | L/D Max: | 162.369 | at alpha= | 6 | deg
Re: | 3000000 |  |  | Cd Min: | 0.00494 | at alpha= | 1 | deg
Mach: | 0.1 |  |  | Cl=0 at alpha= | -3.6316 | deg
|  |  |  | @ Cl=0.1, Cd= | 0.0065014
|  |  |  | @ Cl=0.4, Cd= | 0.0053181
|  |  |  | @ Cl=0.6, Cd= | 0.0049866
alpha (deg) | Cl | Cd | Cm | Cl/Cd
-15 | -0.253 | 0.10758 | -0.033 | -2.35
-14.5 | -0.266 | 0.1006 | -0.034 | -2.645
-14 | -0.279 | 0.09457 | -0.034 | -2.954
-13.5 | -0.292 | 0.08959 | -0.034 | -3.263
-13 | -0.305 | 0.08465 | -0.035 | -3.6
-12.5 | -0.316 | 0.07991 | -0.035 | -3.957
-12 | -0.326 | 0.07603 | -0.035 | -4.294
-11.5 | -0.335 | 0.07194 | -0.035 | -4.653
-11 | -0.341 | 0.06816 | -0.036 | -5.005
-10.5 | -0.345 | 0.06442 | -0.036 | -5.354
-10 | -0.346 | 0.06068 | -0.036 | -5.695
-9.5 | -0.343 | 0.0571 | -0.037 | -6
-9 | -0.337 | 0.05263 | -0.039 | -6.396
-8.5 | -0.324 | 0.05074 | -0.038 | -6.393
-8 | -0.308 | 0.04816 | -0.037 | -6.398
-7.5 | -0.287 | 0.04582 | -0.037 | -6.27
-7 | -0.262 | 0.04362 | -0.037 | -6.002
-6.5 | -0.232 | 0.04196 | -0.034 | -5.52
-6 | -0.246 | 0.00731 | -0.073 | -33.674
-5.5 | -0.2 | 0.00715 | -0.073 | -28.009
-5 | -0.151 | 0.00705 | -0.073 | -21.362
-4.5 | -0.098 | 0.00691 | -0.074 | -14.134
-4 | -0.042 | 0.00678 | -0.074 | -6.251
-3.5 | 0.015 | 0.00667 | -0.074 | 2.204
-3 | 0.073 | 0.00657 | -0.075 | 11.12
-2.5 | 0.132 | 0.00642 | -0.075 | 20.574
-2 | 0.192 | 0.00636 | -0.075 | 30.126
-1.5 | 0.251 | 0.00587 | -0.076 | 42.79
-1 | 0.31 | 0.00566 | -0.076 | 54.826
-0.5 | 0.369 | 0.00546 | -0.076 | 67.642
0 | 0.428 | 0.00519 | -0.077 | 82.522
0.5 | 0.487 | 0.005 | -0.077 | 97.524
1 | 0.546 | 0.00494 | -0.078 | 110.521
1.5 | 0.604 | 0.00499 | -0.078 | 121.21
2 | 0.663 | 0.00505 | -0.078 | 131.286
2.5 | 0.721 | 0.00531 | -0.079 | 135.857
3 | 0.779 | 0.00563 | -0.079 | 138.471
3.5 | 0.837 | 0.00599 | -0.08 | 139.671
4 | 0.895 | 0.00639 | -0.08 | 140.106
4.5 | 0.952 | 0.00673 | -0.08 | 141.42
5 | 1.008 | 0.00713 | -0.081 | 141.451
5.5 | 1.064 | 0.00763 | -0.081 | 139.455
6 | 1.114 | 0.00686 | -0.081 | 162.369
6.5 | 1.162 | 0.00737 | -0.082 | 157.664
7 | 1.205 | 0.008 | -0.082 | 150.669
7.5 | 1.245 | 0.01217 | -0.082 | 102.33
8 | 1.28 | 0.01277 | -0.083 | 100.292
8.5 | 1.31 | 0.01349 | -0.083 | 97.153
9 | 1.334 | 0.01425 | -0.083 | 93.639
9.5 | 1.352 | 0.01507 | -0.084 | 89.704
10 | 1.362 | 0.01588 | -0.084 | 85.815
10.5 | 1.365 | 0.01685 | -0.084 | 81.029
11 | 1.359 | 0.01821 | -0.084 | 74.624
11.5 | 1.344 | 0.01961 | -0.084 | 68.538
12 | 1.321 | 0.02134 | -0.084 | 61.922
12.5 | 1.291 | 0.02359 | -0.083 | 54.717
13 | 1.257 | 0.02572 | -0.083 | 48.87
13.5 | 1.216 | 0.02894 | -0.082 | 42.012
14 | 1.169 | 0.03334 | -0.082 | 35.058
14.5 | 1.121 | 0.03796 | -0.081 | 29.523
15 | 1.07 | 0.04357 | -0.08 | 24.553
15.5 | 1.017 | 0.0506 | -0.079 | 20.09

## 60. Re 3M Mach 0.10 (2)
BIGFOIL.COM POLAR EXPORT
s3025
S3025 9.38% |  |  |  | Cl Max: | 1.622 | at alpha= | 16 | deg
XFOIL ncrit=9 |  |  |  | L/D Max: | 154.481 | at alpha= | 3 | deg
Re: | 3000000 |  |  | Cd Min: | 0.23838 | at alpha= | -20 | deg
Mach: | 0.1 |  |  | Cl=0 at alpha= | -3.6309 | deg
|  |  |  | @ Cl=0.1, Cd= | 0.0066081
|  |  |  | @ Cl=0.4, Cd= | 0.0051673
|  |  |  | @ Cl=0.6, Cd= | 0.0042424
alpha (deg) | Cl | Cd | Cm | Cl/Cd
-20 | -0.6164 | 0.23838 | 0.026 | -2.5858
-19.5 | -0.5996 | 0.23204 | 0.0226 | -2.584
-19 | -0.5831 | 0.22566 | 0.0193 | -2.584
-18.5 | -0.5672 | 0.21934 | 0.016 | -2.5859
-18 | -0.5516 | 0.21296 | 0.0129 | -2.5902
-17.5 | -0.536 | 0.20661 | 0.0098 | -2.5943
-17 | -0.521 | 0.19994 | 0.0067 | -2.6058
-16.5 | -0.5066 | 0.19313 | 0.0038 | -2.6231
-16 | -0.4929 | 0.18618 | 0.0009 | -2.6474
-15.5 | -0.4789 | 0.17972 | -0.0018 | -2.6647
-15 | -0.4658 | 0.17269 | -0.0045 | -2.6973
-14.5 | -0.4564 | 0.16518 | -0.007 | -2.763
-14 | -0.443 | 0.15912 | -0.0094 | -2.7841
-13.5 | -0.4296 | 0.15299 | -0.0118 | -2.808
-13 | -0.418 | 0.14634 | -0.0142 | -2.8564
-12.5 | -0.4062 | 0.13975 | -0.0165 | -2.9066
-12 | -0.3951 | 0.13259 | -0.0188 | -2.9799
-11.5 | -0.3846 | 0.12574 | -0.0212 | -3.0587
-11 | -0.3755 | 0.11861 | -0.0236 | -3.1658
-10.5 | -0.3667 | 0.11183 | -0.0258 | -3.2791
-10 | -0.3594 | 0.10505 | -0.0279 | -3.4212
-9.5 | -0.3544 | 0.0983 | -0.0296 | -3.6053
-9 | -0.3526 | 0.09182 | -0.0308 | -3.8401
-8.5 | -0.3334 | 0.08271 | -0.0387 | -4.031
-8 | -0.3176 | 0.07297 | -0.0478 | -4.3525
-7.5 | -0.2777 | 0.05593 | -0.0772 | -4.9651
-7 | -0.3018 | 0.03063 | -0.0889 | -9.8531
-6 | -0.2504 | 0.01257 | -0.0852 | -19.9204
-5.5 | -0.1998 | 0.01088 | -0.0842 | -18.364
-5 | -0.1478 | 0.0094 | -0.0834 | -15.7234
-4.5 | -0.0951 | 0.00823 | -0.0827 | -11.5553
-4 | -0.0409 | 0.00742 | -0.0822 | -5.5121
-3.5 | 0.0145 | 0.00698 | -0.0819 | 2.0774
-3 | 0.0705 | 0.00674 | -0.0817 | 10.4599
-2.5 | 0.1264 | 0.00649 | -0.0815 | 19.4761
-2 | 0.1826 | 0.00626 | -0.0813 | 29.1693
-1.5 | 0.2389 | 0.00611 | -0.0811 | 39.0998
-1 | 0.2941 | 0.00571 | -0.081 | 51.5061
-0.5 | 0.3496 | 0.00546 | -0.0809 | 64.0293
0 | 0.4047 | 0.00514 | -0.0808 | 78.7354
0.5 | 0.4591 | 0.00478 | -0.0807 | 96.046
1 | 0.513 | 0.00451 | -0.0803 | 113.7472
1.5 | 0.5604 | 0.00415 | -0.0782 | 135.0361
2 | 0.6247 | 0.0043 | -0.0799 | 145.2791
2.5 | 0.6935 | 0.00455 | -0.0828 | 152.4176
3 | 0.7446 | 0.00482 | -0.0817 | 154.4813
3.5 | 0.796 | 0.00516 | -0.0808 | 154.2636
4 | 0.8479 | 0.00553 | -0.08 | 153.3273
4.5 | 0.8993 | 0.00598 | -0.0791 | 150.3846
5 | 0.9502 | 0.0065 | -0.0782 | 146.1846
5.5 | 0.9997 | 0.00715 | -0.0772 | 139.8182
6 | 1.0496 | 0.00776 | -0.0762 | 135.2577
6.5 | 1.0984 | 0.00846 | -0.075 | 129.8345
7 | 1.1443 | 0.00939 | -0.0734 | 121.8637
7.5 | 1.1857 | 0.01071 | -0.071 | 110.7096
8 | 1.2337 | 0.01137 | -0.0697 | 108.5048
8.5 | 1.282 | 0.01196 | -0.0685 | 107.1906
9 | 1.3285 | 0.01266 | -0.067 | 104.9368
9.5 | 1.373 | 0.01345 | -0.0652 | 102.0818
10 | 1.4103 | 0.01473 | -0.0622 | 95.7434
10.5 | 1.4523 | 0.01549 | -0.0601 | 93.7573
11 | 1.4899 | 0.01644 | -0.0573 | 90.6265
11.5 | 1.5197 | 0.01743 | -0.0531 | 87.1888
12 | 1.5432 | 0.01861 | -0.0481 | 82.9232
12.5 | 1.5688 | 0.01978 | -0.044 | 79.3124
13 | 1.5869 | 0.02149 | -0.0392 | 73.8436
13.5 | 1.5939 | 0.02412 | -0.0341 | 66.0821
14 | 1.5799 | 0.02876 | -0.0286 | 54.9339
14.5 | 1.5907 | 0.03204 | -0.0263 | 49.6473
15 | 1.617 | 0.03417 | -0.0251 | 47.3222
15.5 | 1.6193 | 0.03883 | -0.0238 | 41.7023
16 | 1.622 | 0.04385 | -0.0232 | 36.9897
16.5 | 1.621 | 0.04969 | -0.0235 | 32.6223
17 | 1.6148 | 0.05669 | -0.0247 | 28.4847
17.5 | 1.6051 | 0.0647 | -0.0268 | 24.8083
18 | 1.5868 | 0.07466 | -0.0304 | 21.2537
18.5 | 1.5626 | 0.0863 | -0.0353 | 18.1066
19 | 1.5316 | 0.09985 | -0.0418 | 15.339
19.5 | 1.5027 | 0.11373 | -0.049 | 13.2129
20 | 1.4621 | 0.13046 | -0.0584 | 11.2073

## 61. Re 3M Mach 0.25 (1)
BIGFOIL.COM POLAR EXPORT
s3025
S3025 9.38% |  |  |  | Cl Max: | 1.339 | at alpha= | 9.5 | deg
JavaFoil+Calcfoil stall+Eppler ext transition |  |  |  | L/D Max: | 164.141 | at alpha= | 5.5 | deg
Re: | 3000000 |  |  | Cd Min: | 0.00503 | at alpha= | 1 | deg
Mach: | 0.25 |  |  | Cl=0 at alpha= | -3.6293 | deg
|  |  |  | @ Cl=0.1, Cd= | 0.0065408
|  |  |  | @ Cl=0.4, Cd= | 0.0054667
|  |  |  | @ Cl=0.6, Cd= | 0.0050495
alpha (deg) | Cl | Cd | Cm | Cl/Cd
-13.5 | -0.056 | 0.09491 | -0.034 | -0.592
-13 | -0.053 | 0.08938 | -0.034 | -0.598
-12.5 | -0.051 | 0.08291 | -0.035 | -0.611
-12 | -0.048 | 0.07883 | -0.036 | -0.607
-11.5 | -0.133 | 0.0752 | -0.035 | -1.767
-11 | -0.174 | 0.07038 | -0.036 | -2.476
-10.5 | -0.207 | 0.06612 | -0.036 | -3.137
-10 | -0.234 | 0.06253 | -0.036 | -3.747
-9.5 | -0.255 | 0.05901 | -0.037 | -4.32
-9 | -0.269 | 0.05457 | -0.038 | -4.932
-8.5 | -0.275 | 0.05205 | -0.038 | -5.291
-8 | -0.274 | 0.04878 | -0.038 | -5.628
-7.5 | -0.266 | 0.04628 | -0.038 | -5.74
-7 | -0.249 | 0.04372 | -0.039 | -5.706
-6.5 | -0.226 | 0.04163 | -0.038 | -5.429
-6 | -0.197 | 0.03851 | -0.04 | -5.122
-5.5 | -0.163 | 0.03519 | -0.044 | -4.643
-5 | -0.152 | 0.00716 | -0.075 | -21.246
-4.5 | -0.099 | 0.00699 | -0.076 | -14.203
-4 | -0.043 | 0.00686 | -0.076 | -6.303
-3.5 | 0.015 | 0.00671 | -0.076 | 2.243
-3 | 0.075 | 0.00659 | -0.077 | 11.355
-2.5 | 0.136 | 0.00647 | -0.077 | 20.966
-2 | 0.197 | 0.00639 | -0.077 | 30.77
-1.5 | 0.258 | 0.0059 | -0.078 | 43.736
-1 | 0.319 | 0.00572 | -0.078 | 55.774
-0.5 | 0.38 | 0.00556 | -0.079 | 68.214
0 | 0.44 | 0.00528 | -0.079 | 83.368
0.5 | 0.501 | 0.00509 | -0.079 | 98.331
1 | 0.561 | 0.00503 | -0.08 | 111.59
1.5 | 0.621 | 0.00506 | -0.08 | 122.742
2 | 0.681 | 0.00518 | -0.081 | 131.572
2.5 | 0.741 | 0.00541 | -0.081 | 136.848
3 | 0.801 | 0.0058 | -0.081 | 138.081
3.5 | 0.86 | 0.00618 | -0.082 | 139.155
4 | 0.919 | 0.00658 | -0.082 | 139.703
4.5 | 0.978 | 0.00694 | -0.083 | 140.79
5 | 1.035 | 0.00739 | -0.083 | 140.179
5.5 | 1.091 | 0.00665 | -0.083 | 164.141
6 | 1.142 | 0.0072 | -0.084 | 158.698
6.5 | 1.189 | 0.00769 | -0.084 | 154.705
7 | 1.23 | 0.01208 | -0.084 | 101.896
7.5 | 1.268 | 0.0128 | -0.085 | 99.002
8 | 1.298 | 0.01352 | -0.085 | 96.047
8.5 | 1.321 | 0.01434 | -0.085 | 92.16
9 | 1.335 | 0.01523 | -0.085 | 87.71
9.5 | 1.339 | 0.01627 | -0.086 | 82.328
10 | 1.333 | 0.01723 | -0.086 | 77.356
10.5 | 1.313 | 0.01855 | -0.086 | 70.773
11 | 1.279 | 0.02016 | -0.086 | 63.447
11.5 | 1.229 | 0.02282 | -0.085 | 53.849
12 | 1.168 | 0.0259 | -0.084 | 45.099
12.5 | 1.1 | 0.02909 | -0.084 | 37.823
13 | 1.027 | 0.03187 | -0.083 | 32.21
13.5 | 0.939 | 0.03759 | -0.082 | 24.982
14 | 0.848 | 0.04349 | -0.081 | 19.5
14.5 | 0.752 | 0.05047 | -0.08 | 14.91

## 62. Re 3M Mach 0.25 (2)
BIGFOIL.COM POLAR EXPORT
s3025
S3025 9.38% |  |  |  | Cl Max: | 1.5429 | at alpha= | 12.5 | deg
XFOIL ncrit=9 |  |  |  | L/D Max: | 155.659 | at alpha= | 3 | deg
Re: | 3000000 |  |  | Cd Min: | 0.242 | at alpha= | -20 | deg
Mach: | 0.25 |  |  | Cl=0 at alpha= | -3.6197 | deg
|  |  |  | @ Cl=0.1, Cd= | 0.0067573
|  |  |  | @ Cl=0.4, Cd= | 0.0053133
|  |  |  | @ Cl=0.6, Cd= | 0.0042897
alpha (deg) | Cl | Cd | Cm | Cl/Cd
-20 | -0.6253 | 0.242 | 0.027 | -2.5839
-19.5 | -0.6073 | 0.2354 | 0.0235 | -2.5799
-19 | -0.5898 | 0.22878 | 0.0199 | -2.578
-18.5 | -0.5728 | 0.22225 | 0.0164 | -2.5773
-18 | -0.5563 | 0.21571 | 0.0132 | -2.5789
-17.5 | -0.5397 | 0.20922 | 0.0099 | -2.5796
-17 | -0.5238 | 0.20243 | 0.0067 | -2.5876
-16.5 | -0.5082 | 0.19552 | 0.0037 | -2.5992
-16 | -0.4933 | 0.18848 | 0.0007 | -2.6173
-15.5 | -0.4785 | 0.18196 | -0.0021 | -2.6297
-15 | -0.4644 | 0.17493 | -0.0049 | -2.6548
-14.5 | -0.4537 | 0.1673 | -0.0075 | -2.7119
-14 | -0.4394 | 0.16122 | -0.01 | -2.7255
-13.5 | -0.4251 | 0.15507 | -0.0124 | -2.7413
-13 | -0.4125 | 0.1483 | -0.0148 | -2.7815
-12.5 | -0.3999 | 0.14165 | -0.0171 | -2.8232
-12 | -0.3878 | 0.13437 | -0.0196 | -2.8861
-11.5 | -0.3767 | 0.12756 | -0.0219 | -2.9531
-11 | -0.3668 | 0.1205 | -0.0243 | -3.044
-10.5 | -0.3572 | 0.11374 | -0.0264 | -3.1405
-10 | -0.349 | 0.10703 | -0.0283 | -3.2608
-9.5 | -0.343 | 0.10037 | -0.0299 | -3.4174
-9 | -0.3397 | 0.09397 | -0.031 | -3.615
-8.5 | -0.3175 | 0.08497 | -0.0391 | -3.7366
-7.5 | -0.258 | 0.06452 | -0.0648 | -3.9988
-7 | -0.2488 | 0.05204 | -0.0817 | -4.7809
-5.5 | -0.2032 | 0.01366 | -0.0888 | -14.8755
-5 | -0.153 | 0.01065 | -0.0872 | -14.3662
-4.5 | -0.0987 | 0.00909 | -0.0862 | -10.8581
-4 | -0.0432 | 0.00792 | -0.0853 | -5.4545
-3.5 | 0.0136 | 0.00723 | -0.0846 | 1.8811
-3 | 0.0715 | 0.00686 | -0.0842 | 10.4227
-2.5 | 0.1298 | 0.00665 | -0.0839 | 19.5188
-2 | 0.1876 | 0.00632 | -0.0836 | 29.6835
-1.5 | 0.2458 | 0.00618 | -0.0834 | 39.7735
-1 | 0.3029 | 0.0058 | -0.0831 | 52.2241
-0.5 | 0.3603 | 0.00553 | -0.083 | 65.1537
0 | 0.4171 | 0.00522 | -0.0829 | 79.9042
0.5 | 0.4732 | 0.00488 | -0.0827 | 96.9672
1 | 0.529 | 0.0046 | -0.0823 | 115
1.5 | 0.5784 | 0.00424 | -0.0803 | 136.4151
2 | 0.6436 | 0.00439 | -0.0817 | 146.6059
2.5 | 0.7146 | 0.00464 | -0.0846 | 154.0086
3 | 0.7674 | 0.00493 | -0.0834 | 155.6592
3.5 | 0.8204 | 0.00529 | -0.0823 | 155.0851
4 | 0.8739 | 0.00569 | -0.0813 | 153.5852
4.5 | 0.9271 | 0.00617 | -0.0803 | 150.2593
5 | 0.9798 | 0.0067 | -0.0792 | 146.2388
5.5 | 1.0308 | 0.0074 | -0.0778 | 139.2973
6 | 1.0821 | 0.00806 | -0.0765 | 134.2556
6.5 | 1.1317 | 0.00886 | -0.0748 | 127.7314
7 | 1.1764 | 0.01003 | -0.0724 | 117.2881
7.5 | 1.2213 | 0.01116 | -0.0699 | 109.4355
8 | 1.271 | 0.01185 | -0.068 | 107.2574
8.5 | 1.3195 | 0.01258 | -0.066 | 104.8887
9 | 1.3655 | 0.01345 | -0.0636 | 101.5242
9.5 | 1.4065 | 0.01456 | -0.0603 | 96.6003
10 | 1.441 | 0.01593 | -0.056 | 90.4583
10.5 | 1.4704 | 0.01702 | -0.0508 | 86.3925
11 | 1.4919 | 0.0185 | -0.0447 | 80.6432
11.5 | 1.5106 | 0.02029 | -0.039 | 74.4505
12 | 1.5244 | 0.0226 | -0.0336 | 67.4513
12.5 | 1.5429 | 0.02492 | -0.0296 | 61.9141
13 | 1.5414 | 0.02911 | -0.0253 | 52.9509
13.5 | 1.5172 | 0.03607 | -0.0222 | 42.0627
14 | 1.5211 | 0.04122 | -0.0212 | 36.902
14.5 | 1.5131 | 0.04813 | -0.0214 | 31.4378
15 | 1.5141 | 0.05458 | -0.0222 | 27.7409
15.5 | 1.4867 | 0.06537 | -0.0254 | 22.7428
16 | 1.4665 | 0.07619 | -0.0296 | 19.2479
16.5 | 1.4334 | 0.0899 | -0.036 | 15.9444
17 | 1.4021 | 0.10425 | -0.0433 | 13.4494
17.5 | 1.3731 | 0.11887 | -0.0513 | 11.5513

## 63. Re 3M Mach 0.50 (1)
BIGFOIL.COM POLAR EXPORT
s3025
S3025 9.38% |  |  |  | Cl Max: | 1.306 | at alpha= | 7 | deg
JavaFoil+Calcfoil stall+Eppler ext transition |  |  |  | L/D Max: | 183.016 | at alpha= | 5.5 | deg
Re: | 3000000 |  |  | Cd Min: | 0.00506 | at alpha= | 2.5 | deg
Mach: | 0.5 |  |  | Cl=0 at alpha= | -3.6538 | deg
|  |  |  | @ Cl=0.1, Cd= | 0.0068
|  |  |  | @ Cl=0.4, Cd= | 0.0059259
|  |  |  | @ Cl=0.6, Cd= | 0.0054582
alpha (deg) | Cl | Cd | Cm | Cl/Cd
-20 | -0.879 | 0.16568 | -0.045 | -5.303
-19.5 | -0.852 | 0.1596 | -0.045 | -5.336
-19 | -0.824 | 0.15758 | -0.044 | -5.228
-18.5 | -0.796 | 0.15051 | -0.042 | -5.29
-18 | -0.77 | 0.14647 | -0.042 | -5.256
-17.5 | -0.743 | 0.14355 | -0.042 | -5.179
-17 | -0.717 | 0.13601 | -0.042 | -5.273
-16.5 | -0.691 | 0.1341 | -0.042 | -5.151
-16 | -0.664 | 0.12952 | -0.042 | -5.13
-15.5 | -0.638 | 0.12248 | -0.042 | -5.208
-15 | -0.612 | 0.1191 | -0.043 | -5.143
-14.5 | -0.585 | 0.11265 | -0.042 | -5.195
-14 | -0.557 | 0.10948 | -0.04 | -5.089
-13.5 | -0.53 | 0.10562 | -0.039 | -5.021
-13 | -0.504 | 0.10264 | -0.039 | -4.906
-12.5 | -0.477 | 0.09861 | -0.038 | -4.835
-12 | -0.45 | 0.09536 | -0.039 | -4.721
-11.5 | -0.424 | 0.09223 | -0.039 | -4.593
-11 | -0.397 | 0.08869 | -0.04 | -4.478
-10.5 | -0.37 | 0.08321 | -0.038 | -4.445
-10 | -0.343 | 0.07372 | -0.037 | -4.65
-9.5 | -0.316 | 0.06839 | -0.037 | -4.623
-9 | -0.29 | 0.06009 | -0.039 | -4.823
-8.5 | -0.263 | 0.05539 | -0.04 | -4.751
-8 | -0.236 | 0.05144 | -0.041 | -4.595
-7.5 | -0.209 | 0.04761 | -0.042 | -4.4
-7 | -0.182 | 0.05473 | -0.036 | -3.318
-6.5 | -0.155 | 0.04722 | -0.037 | -3.279
-6 | -0.128 | 0.04247 | -0.039 | -3.016
-5.5 | -0.101 | 0.03864 | -0.043 | -2.626
-5 | -0.092 | 0.00693 | -0.084 | -13.291
-4.5 | -0.076 | 0.03514 | -0.042 | -2.171
-4 | -0.036 | 0.03411 | -0.038 | -1.068
-3.5 | 0.016 | 0.00702 | -0.085 | 2.326
-3 | 0.083 | 0.00683 | -0.086 | 12.086
-2.5 | 0.151 | 0.00671 | -0.086 | 22.46
-2 | 0.219 | 0.00659 | -0.087 | 33.279
-1.5 | 0.288 | 0.00654 | -0.087 | 44.055
-1 | 0.356 | 0.00601 | -0.087 | 59.265
-0.5 | 0.424 | 0.00588 | -0.088 | 72.123
0 | 0.492 | 0.00572 | -0.088 | 85.908
0.5 | 0.559 | 0.00555 | -0.089 | 100.742
1 | 0.626 | 0.0054 | -0.089 | 115.964
1.5 | 0.694 | 0.00548 | -0.09 | 126.566
2 | 0.761 | 0.0057 | -0.09 | 133.474
2.5 | 0.827 | 0.00506 | -0.09 | 163.567
3 | 0.893 | 0.0054 | -0.091 | 165.271
3.5 | 0.958 | 0.00578 | -0.091 | 165.835
4 | 1.023 | 0.00621 | -0.092 | 164.742
4.5 | 1.087 | 0.00662 | -0.092 | 164.302
5 | 1.149 | 0.00716 | -0.092 | 160.492
5.5 | 1.208 | 0.0066 | -0.093 | 183.016
6 | 1.256 | 0.01088 | -0.093 | 115.504
6.5 | 1.29 | 0.01413 | -0.093 | 91.233
7 | 1.306 | 0.01536 | -0.094 | 85.043
7.5 | 1.286 | 0.01691 | -0.094 | 76.044
8 | 1.168 | 0.01907 | -0.094 | 61.23
8.5 | 0.785 | 0.02089 | -0.093 | 37.584
9 | 0.805 | 0.02436 | -0.092 | 33.071
9.5 | 0.81 | 0.0325 | -0.089 | 24.925
10 | 0.726 | 0.07879 | -0.042 | 9.215
10.5 | 0.752 | 0.0828 | -0.042 | 9.081
11 | 0.783 | 0.08918 | -0.052 | 8.784
11.5 | 0.805 | 0.09442 | -0.047 | 8.531
12 | 0.833 | 0.09763 | -0.049 | 8.528

## 64. Re 3M Mach 0.50 (2)
BIGFOIL.COM POLAR EXPORT
s3025
S3025 9.38% |  |  |  | Cl Max: | 1.4482 | at alpha= | 9.5 | deg
XFOIL ncrit=9 |  |  |  | L/D Max: | 158.501 | at alpha= | 3 | deg
Re: | 3000000 |  |  | Cd Min: | 0.26138 | at alpha= | -20 | deg
Mach: | 0.5 |  |  | Cl=0 at alpha= | -3.6312 | deg
|  |  |  | @ Cl=0.1, Cd= | 0.0077574
|  |  |  | @ Cl=0.4, Cd= | 0.0058761
|  |  |  | @ Cl=0.6, Cd= | 0.0050288
alpha (deg) | Cl | Cd | Cm | Cl/Cd
-20 | -0.6732 | 0.26138 | 0.0327 | -2.5756
-19.5 | -0.651 | 0.25337 | 0.0283 | -2.5694
-19 | -0.6291 | 0.24539 | 0.0239 | -2.5637
-18.5 | -0.6076 | 0.23771 | 0.0196 | -2.5561
-18 | -0.5865 | 0.23003 | 0.0155 | -2.5497
-17.5 | -0.5655 | 0.22254 | 0.0114 | -2.5411
-17 | -0.5452 | 0.21494 | 0.0076 | -2.5365
-16.5 | -0.5253 | 0.20732 | 0.0039 | -2.5338
-16 | -0.5057 | 0.19959 | 0.0002 | -2.5337
-15.5 | -0.4863 | 0.19229 | -0.0031 | -2.529
-15 | -0.4678 | 0.18477 | -0.0064 | -2.5318
-14.5 | -0.4518 | 0.17697 | -0.0094 | -2.553
-14 | -0.4338 | 0.17033 | -0.0122 | -2.5468
-13.5 | -0.4157 | 0.16356 | -0.0151 | -2.5416
-13 | -0.3989 | 0.15626 | -0.0178 | -2.5528
-12.5 | -0.3823 | 0.14889 | -0.0206 | -2.5677
-12 | -0.3676 | 0.14152 | -0.0231 | -2.5975
-11.5 | -0.3533 | 0.13454 | -0.0255 | -2.626
-11 | -0.3402 | 0.12741 | -0.0278 | -2.6701
-10.5 | -0.3281 | 0.12058 | -0.0297 | -2.721
-10 | -0.3173 | 0.11387 | -0.0312 | -2.7865
-9.5 | -0.3086 | 0.1073 | -0.0324 | -2.876
-9 | -0.2851 | 0.09914 | -0.0385 | -2.8757
-8.5 | -0.2636 | 0.09097 | -0.0445 | -2.8977
-8 | -0.2342 | 0.0819 | -0.0536 | -2.8596
-7.5 | -0.1631 | 0.06994 | -0.0764 | -2.332
-7 | -0.1579 | 0.06389 | -0.0792 | -2.4714
-6.5 | -0.1583 | 0.05858 | -0.0802 | -2.7023
-6 | -0.1538 | 0.05151 | -0.0852 | -2.9858
-5.5 | -0.1378 | 0.04238 | -0.0936 | -3.2515
-5 | -0.1113 | 0.03268 | -0.0997 | -3.4058
-4.5 | -0.0818 | 0.02321 | -0.1022 | -3.5243
-4 | -0.0402 | 0.01521 | -0.101 | -2.643
-3.5 | 0.0143 | 0.01029 | -0.0985 | 1.3897
-3 | 0.077 | 0.00808 | -0.0963 | 9.5297
-2.5 | 0.1426 | 0.00716 | -0.0949 | 19.9162
-2 | 0.2092 | 0.00669 | -0.0939 | 31.2706
-1.5 | 0.276 | 0.00642 | -0.0933 | 42.9907
-1 | 0.3422 | 0.00617 | -0.0927 | 55.4619
-0.5 | 0.4071 | 0.00584 | -0.0922 | 69.7089
0 | 0.4721 | 0.00556 | -0.0919 | 84.9101
0.5 | 0.5362 | 0.00526 | -0.0915 | 101.9392
1 | 0.5998 | 0.00503 | -0.091 | 119.2445
1.5 | 0.6589 | 0.00469 | -0.0893 | 140.4904
2 | 0.7277 | 0.00476 | -0.0892 | 152.8782
2.5 | 0.8066 | 0.0051 | -0.0916 | 158.1569
3 | 0.867 | 0.00547 | -0.0898 | 158.5009
3.5 | 0.9278 | 0.00591 | -0.088 | 156.9882
4 | 0.9892 | 0.0064 | -0.0862 | 154.5625
4.5 | 1.0508 | 0.00693 | -0.0842 | 151.6306
5 | 1.1108 | 0.00758 | -0.0818 | 146.5435
5.5 | 1.167 | 0.00847 | -0.0786 | 137.7804
6 | 1.222 | 0.00942 | -0.075 | 129.724
6.5 | 1.2664 | 0.01087 | -0.0697 | 116.5041
7 | 1.3109 | 0.01222 | -0.064 | 107.275
7.5 | 1.3549 | 0.01329 | -0.0577 | 101.9488
8 | 1.3906 | 0.01455 | -0.0502 | 95.5739
8.5 | 1.4207 | 0.01626 | -0.0425 | 87.3739
9 | 1.4406 | 0.01876 | -0.0346 | 76.791
9.5 | 1.4482 | 0.02252 | -0.0275 | 64.3073
10 | 1.4448 | 0.02792 | -0.0223 | 51.7479
10.5 | 1.4313 | 0.03503 | -0.0193 | 40.8593
11 | 1.4051 | 0.04409 | -0.0186 | 31.8689
11.5 | 1.3768 | 0.0543 | -0.0203 | 25.3554
12 | 1.3436 | 0.06622 | -0.0245 | 20.2899
12.5 | 1.3087 | 0.07955 | -0.0308 | 16.4513
13 | 1.2733 | 0.09405 | -0.0387 | 13.5385
13.5 | 1.2401 | 0.10913 | -0.0476 | 11.3635
14 | 1.2098 | 0.12456 | -0.0571 | 9.7126
14.5 | 1.1838 | 0.14003 | -0.067 | 8.4539

## 65. Re 4M Mach 0.00 (1)
BIGFOIL.COM POLAR EXPORT
s3025
S3025 9.38% |  |  |  | Cl Max: | 1.373 | at alpha= | 10.5 | deg
JavaFoil+Calcfoil stall+Eppler ext transition |  |  |  | L/D Max: | 162.802 | at alpha= | 6.5 | deg
Re: | 4000000 |  |  | Cd Min: | 0.00508 | at alpha= | 1.5 | deg
Mach: | 0 |  |  | Cl=0 at alpha= | -3.6316 | deg
|  |  |  | @ Cl=0.1, Cd= | 0.0062588
|  |  |  | @ Cl=0.4, Cd= | 0.0054383
|  |  |  | @ Cl=0.6, Cd= | 0.0050807
alpha (deg) | Cl | Cd | Cm | Cl/Cd
-15.5 | -0.279 | 0.10926 | -0.034 | -2.55
-15 | -0.29 | 0.104 | -0.034 | -2.79
-14.5 | -0.301 | 0.09821 | -0.034 | -3.07
-14 | -0.313 | 0.09268 | -0.035 | -3.377
-13.5 | -0.324 | 0.08739 | -0.036 | -3.706
-13 | -0.334 | 0.08226 | -0.036 | -4.059
-12.5 | -0.343 | 0.07781 | -0.037 | -4.409
-12 | -0.35 | 0.07394 | -0.037 | -4.738
-11.5 | -0.356 | 0.0696 | -0.037 | -5.119
-11 | -0.36 | 0.06569 | -0.038 | -5.482
-10.5 | -0.361 | 0.06186 | -0.039 | -5.841
-10 | -0.359 | 0.05815 | -0.039 | -6.182
-9.5 | -0.354 | 0.05458 | -0.04 | -6.492
-9 | -0.348 | 0.04805 | -0.044 | -7.246
-8.5 | -0.333 | 0.04709 | -0.043 | -7.072
-8 | -0.317 | 0.04283 | -0.045 | -7.401
-7.5 | -0.296 | 0.03962 | -0.047 | -7.46
-7 | -0.274 | 0.03267 | -0.052 | -8.381
-6.5 | -0.289 | 0.00721 | -0.072 | -39.995
-6 | -0.246 | 0.00705 | -0.072 | -34.954
-5.5 | -0.2 | 0.00686 | -0.073 | -29.162
-5 | -0.15 | 0.00676 | -0.073 | -22.215
-4.5 | -0.097 | 0.00664 | -0.073 | -14.653
-4 | -0.042 | 0.0065 | -0.074 | -6.49
-3.5 | 0.015 | 0.00639 | -0.074 | 2.289
-3 | 0.073 | 0.00631 | -0.074 | 11.515
-2.5 | 0.131 | 0.0062 | -0.075 | 21.203
-2 | 0.191 | 0.00614 | -0.075 | 31.021
-1.5 | 0.25 | 0.00575 | -0.075 | 43.444
-1 | 0.309 | 0.00564 | -0.076 | 54.798
-0.5 | 0.368 | 0.00551 | -0.076 | 66.753
0 | 0.426 | 0.00538 | -0.076 | 79.261
0.5 | 0.485 | 0.00523 | -0.077 | 92.748
1 | 0.543 | 0.00512 | -0.077 | 106.049
1.5 | 0.601 | 0.00508 | -0.078 | 118.394
2 | 0.66 | 0.00517 | -0.078 | 127.562
2.5 | 0.718 | 0.00535 | -0.078 | 134.155
3 | 0.775 | 0.00559 | -0.079 | 138.645
3.5 | 0.833 | 0.0059 | -0.079 | 141.125
4 | 0.89 | 0.00621 | -0.08 | 143.321
4.5 | 0.947 | 0.00654 | -0.08 | 144.809
5 | 1.003 | 0.00692 | -0.08 | 144.912
5.5 | 1.059 | 0.00737 | -0.081 | 143.74
6 | 1.11 | 0.00793 | -0.081 | 139.972
6.5 | 1.157 | 0.00711 | -0.081 | 162.802
7 | 1.202 | 0.00764 | -0.082 | 157.363
7.5 | 1.241 | 0.00791 | -0.082 | 156.896
8 | 1.277 | 0.0083 | -0.082 | 153.959
8.5 | 1.309 | 0.01265 | -0.083 | 103.438
9 | 1.334 | 0.01336 | -0.083 | 99.871
9.5 | 1.353 | 0.01411 | -0.083 | 95.898
10 | 1.367 | 0.01482 | -0.084 | 92.221
10.5 | 1.373 | 0.0157 | -0.084 | 87.468
11 | 1.372 | 0.01683 | -0.084 | 81.472
11.5 | 1.363 | 0.018 | -0.084 | 75.718
12 | 1.345 | 0.01939 | -0.084 | 69.37
12.5 | 1.321 | 0.02119 | -0.084 | 62.33
13 | 1.293 | 0.02276 | -0.083 | 56.796
13.5 | 1.257 | 0.02543 | -0.083 | 49.42
14 | 1.216 | 0.02875 | -0.082 | 42.308
14.5 | 1.173 | 0.0327 | -0.082 | 35.876
15 | 1.128 | 0.03702 | -0.081 | 30.483
15.5 | 1.081 | 0.04252 | -0.08 | 25.425

## 66. Re 4M Mach 0.00 (2)
BIGFOIL.COM POLAR EXPORT
s3025
S3025 9.38% |  |  |  | Cl Max: | 1.7301 | at alpha= | 17.5 | deg
XFOIL ncrit=9 |  |  |  | L/D Max: | 158.779 | at alpha= | 3 | deg
Re: | 4000000 |  |  | Cd Min: | 0.23706 | at alpha= | -20 | deg
Mach: | 0 |  |  | Cl=0 at alpha= | -3.6257 | deg
|  |  |  | @ Cl=0.1, Cd= | 0.0062134
|  |  |  | @ Cl=0.4, Cd= | 0.0050772
|  |  |  | @ Cl=0.6, Cd= | 0.0042315
alpha (deg) | Cl | Cd | Cm | Cl/Cd
-20 | -0.6186 | 0.23706 | 0.0268 | -2.6095
-19.5 | -0.6026 | 0.23129 | 0.0235 | -2.6054
-19 | -0.5867 | 0.22554 | 0.0202 | -2.6013
-18.5 | -0.571 | 0.21946 | 0.017 | -2.6018
-18 | -0.5554 | 0.21325 | 0.0139 | -2.6045
-17.5 | -0.5397 | 0.20694 | 0.0108 | -2.608
-17 | -0.5241 | 0.20031 | 0.0079 | -2.6164
-16.5 | -0.5092 | 0.19358 | 0.0049 | -2.6304
-16 | -0.4952 | 0.18669 | 0.002 | -2.6525
-15.5 | -0.4811 | 0.18018 | -0.0007 | -2.6701
-15 | -0.3344 | 0.15273 | -0.013 | -2.1895
-14.5 | -0.4564 | 0.16535 | -0.0063 | -2.7602
-13 | -0.4269 | 0.14314 | -0.0141 | -2.9824
-12.5 | -0.4155 | 0.13662 | -0.0164 | -3.0413
-12 | -0.4041 | 0.13044 | -0.0186 | -3.098
-11.5 | -0.3938 | 0.12376 | -0.021 | -3.182
-11 | -0.383 | 0.1176 | -0.0231 | -3.2568
-10.5 | -0.3736 | 0.1112 | -0.0253 | -3.3597
-10 | -0.3662 | 0.10463 | -0.0273 | -3.5
-9.5 | -0.3614 | 0.0981 | -0.0289 | -3.684
-9 | -0.3467 | 0.0901 | -0.0344 | -3.8479
-8.5 | -0.3297 | 0.08139 | -0.0411 | -4.0509
-7.5 | -0.3849 | 0.02001 | -0.0874 | -19.2354
-7 | -0.3488 | 0.01531 | -0.0857 | -22.7825
-6.5 | -0.3028 | 0.01282 | -0.0846 | -23.6193
-6 | -0.2539 | 0.0108 | -0.0836 | -23.5093
-5.5 | -0.2026 | 0.00933 | -0.0829 | -21.7149
-5 | -0.1494 | 0.0084 | -0.0824 | -17.7857
-4.5 | -0.0953 | 0.00773 | -0.082 | -12.3286
-4 | -0.0408 | 0.00714 | -0.0816 | -5.7143
-3.5 | 0.0137 | 0.00648 | -0.0812 | 2.1142
-3 | 0.0697 | 0.0063 | -0.0811 | 11.0635
-2.5 | 0.1257 | 0.00614 | -0.081 | 20.4723
-2 | 0.1818 | 0.00599 | -0.0809 | 30.3506
-1.5 | 0.2378 | 0.00586 | -0.0808 | 40.5802
-1 | 0.293 | 0.00553 | -0.0807 | 52.9837
-0.5 | 0.3486 | 0.00531 | -0.0807 | 65.6497
0 | 0.4038 | 0.00506 | -0.0806 | 79.8024
0.5 | 0.4584 | 0.00481 | -0.0806 | 95.3015
1 | 0.513 | 0.00462 | -0.0804 | 111.039
1.5 | 0.5663 | 0.00441 | -0.08 | 128.4127
2 | 0.6135 | 0.00416 | -0.078 | 147.476
2.5 | 0.6758 | 0.00436 | -0.0794 | 155
3 | 0.7415 | 0.00467 | -0.0817 | 158.7794
3.5 | 0.7919 | 0.00503 | -0.0807 | 157.4354
4 | 0.844 | 0.00534 | -0.08 | 158.0524
4.5 | 0.8951 | 0.00579 | -0.0792 | 154.5941
5 | 0.9448 | 0.00639 | -0.0782 | 147.856
5.5 | 0.9953 | 0.00693 | -0.0774 | 143.6219
6 | 1.0454 | 0.00749 | -0.0765 | 139.5728
6.5 | 1.094 | 0.00818 | -0.0754 | 133.7408
7 | 1.1394 | 0.00916 | -0.0738 | 124.3886
7.5 | 1.1842 | 0.01015 | -0.0721 | 116.67
8 | 1.2338 | 0.01065 | -0.0712 | 115.8498
8.5 | 1.2822 | 0.01122 | -0.0701 | 114.2781
9 | 1.3288 | 0.01191 | -0.0687 | 111.5701
9.5 | 1.3736 | 0.01268 | -0.0671 | 108.3281
10 | 1.4189 | 0.01332 | -0.0657 | 106.524
10.5 | 1.4627 | 0.01402 | -0.064 | 104.3295
11 | 1.5038 | 0.01482 | -0.0619 | 101.471
11.5 | 1.5431 | 0.01562 | -0.0596 | 98.79
12 | 1.5756 | 0.01661 | -0.0562 | 94.8585
12.5 | 1.59 | 0.01812 | -0.0497 | 87.7483
13 | 1.6087 | 0.01957 | -0.0445 | 82.2024
13.5 | 1.6315 | 0.02092 | -0.0405 | 77.9876
14 | 1.6549 | 0.02234 | -0.0371 | 74.0779
14.5 | 1.6702 | 0.02446 | -0.0333 | 68.2829
15 | 1.6929 | 0.02626 | -0.0308 | 64.4669
15.5 | 1.7035 | 0.0292 | -0.028 | 58.339
16 | 1.7144 | 0.03243 | -0.0259 | 52.8646
16.5 | 1.7228 | 0.03618 | -0.0244 | 47.6175
17 | 1.7291 | 0.04042 | -0.0235 | 42.7783
17.5 | 1.7301 | 0.04561 | -0.0232 | 37.9325
18 | 1.7259 | 0.05179 | -0.0237 | 33.325
18.5 | 1.7095 | 0.06014 | -0.0254 | 28.4253
19 | 1.6804 | 0.07114 | -0.029 | 23.621
19.5 | 1.6398 | 0.08503 | -0.0347 | 19.285
20 | 1.6012 | 0.09962 | -0.0417 | 16.0731

## 67. Re 4M Mach 0.10 (1)
BIGFOIL.COM POLAR EXPORT
s3025
S3025 9.38% |  |  |  | Cl Max: | 1.367 | at alpha= | 10.5 | deg
JavaFoil+Calcfoil stall+Eppler ext transition |  |  |  | L/D Max: | 165.547 | at alpha= | 6 | deg
Re: | 4000000 |  |  | Cd Min: | 0.00513 | at alpha= | 1 | deg
Mach: | 0.1 |  |  | Cl=0 at alpha= | -3.6316 | deg
|  |  |  | @ Cl=0.1, Cd= | 0.0062905
|  |  |  | @ Cl=0.4, Cd= | 0.0054617
|  |  |  | @ Cl=0.6, Cd= | 0.00513
alpha (deg) | Cl | Cd | Cm | Cl/Cd
-15 | -0.253 | 0.10528 | -0.034 | -2.403
-14.5 | -0.266 | 0.09961 | -0.034 | -2.673
-14 | -0.28 | 0.09361 | -0.035 | -2.988
-13.5 | -0.293 | 0.08817 | -0.035 | -3.319
-13 | -0.305 | 0.08346 | -0.036 | -3.657
-12.5 | -0.317 | 0.07854 | -0.037 | -4.034
-12 | -0.327 | 0.07402 | -0.037 | -4.421
-11.5 | -0.336 | 0.07046 | -0.037 | -4.762
-11 | -0.342 | 0.06636 | -0.038 | -5.157
-10.5 | -0.346 | 0.06237 | -0.038 | -5.55
-10 | -0.347 | 0.05856 | -0.039 | -5.924
-9.5 | -0.344 | 0.055 | -0.04 | -6.258
-9 | -0.339 | 0.04936 | -0.043 | -6.876
-8.5 | -0.327 | 0.04761 | -0.043 | -6.87
-8 | -0.312 | 0.04391 | -0.044 | -7.106
-7.5 | -0.292 | 0.04027 | -0.046 | -7.263
-7 | -0.271 | 0.03404 | -0.051 | -7.962
-6.5 | -0.286 | 0.00796 | -0.072 | -35.959
-6 | -0.246 | 0.00709 | -0.073 | -34.744
-5.5 | -0.2 | 0.00691 | -0.073 | -28.978
-5 | -0.151 | 0.00681 | -0.073 | -22.097
-4.5 | -0.098 | 0.00668 | -0.074 | -14.628
-4 | -0.042 | 0.00655 | -0.074 | -6.472
-3.5 | 0.015 | 0.00644 | -0.074 | 2.284
-3 | 0.073 | 0.00635 | -0.075 | 11.494
-2.5 | 0.132 | 0.00622 | -0.075 | 21.236
-2 | 0.192 | 0.00615 | -0.075 | 31.154
-1.5 | 0.251 | 0.00578 | -0.076 | 43.447
-1 | 0.31 | 0.00564 | -0.076 | 55.034
-0.5 | 0.369 | 0.00553 | -0.076 | 66.784
0 | 0.428 | 0.0054 | -0.077 | 79.287
0.5 | 0.487 | 0.00524 | -0.077 | 93.047
1 | 0.546 | 0.00513 | -0.078 | 106.494
1.5 | 0.604 | 0.00513 | -0.078 | 117.797
2 | 0.663 | 0.00518 | -0.078 | 127.912
2.5 | 0.721 | 0.00537 | -0.079 | 134.319
3 | 0.779 | 0.00561 | -0.079 | 138.904
3.5 | 0.837 | 0.00591 | -0.08 | 141.588
4 | 0.895 | 0.00623 | -0.08 | 143.694
4.5 | 0.952 | 0.00658 | -0.08 | 144.603
5 | 1.008 | 0.00698 | -0.081 | 144.46
5.5 | 1.064 | 0.00744 | -0.081 | 143.08
6 | 1.115 | 0.00674 | -0.082 | 165.547
6.5 | 1.163 | 0.00716 | -0.082 | 162.304
7 | 1.206 | 0.00761 | -0.082 | 158.321
7.5 | 1.246 | 0.00796 | -0.082 | 156.585
8 | 1.281 | 0.01213 | -0.083 | 105.652
8.5 | 1.311 | 0.01278 | -0.083 | 102.624
9 | 1.335 | 0.01352 | -0.083 | 98.791
9.5 | 1.353 | 0.01429 | -0.084 | 94.684
10 | 1.364 | 0.01501 | -0.084 | 90.864
10.5 | 1.367 | 0.01594 | -0.084 | 85.766
11 | 1.363 | 0.01714 | -0.084 | 79.492
11.5 | 1.349 | 0.01841 | -0.084 | 73.301
12 | 1.328 | 0.0199 | -0.084 | 66.725
12.5 | 1.298 | 0.02186 | -0.084 | 59.37
13 | 1.264 | 0.02374 | -0.084 | 53.26
13.5 | 1.224 | 0.02653 | -0.083 | 46.131
14 | 1.178 | 0.03026 | -0.082 | 38.912
14.5 | 1.13 | 0.03422 | -0.082 | 33.016
15 | 1.08 | 0.03896 | -0.081 | 27.718
15.5 | 1.028 | 0.04466 | -0.08 | 23.022

## 68. Re 4M Mach 0.10 (2)
BIGFOIL.COM POLAR EXPORT
s3025
S3025 9.38% |  |  |  | Cl Max: | 1.7107 | at alpha= | 17 | deg
XFOIL ncrit=9 |  |  |  | L/D Max: | 159.316 | at alpha= | 3 | deg
Re: | 4000000 |  |  | Cd Min: | 0.23768 | at alpha= | -20 | deg
Mach: | 0.1 |  |  | Cl=0 at alpha= | -3.6234 | deg
|  |  |  | @ Cl=0.1, Cd= | 0.0062246
|  |  |  | @ Cl=0.4, Cd= | 0.005106
|  |  |  | @ Cl=0.6, Cd= | 0.0042659
alpha (deg) | Cl | Cd | Cm | Cl/Cd
-20 | -0.6199 | 0.23768 | 0.027 | -2.6081
-19.5 | -0.6038 | 0.23188 | 0.0236 | -2.6039
-19 | -0.5877 | 0.22609 | 0.0203 | -2.5994
-18.5 | -0.5718 | 0.21997 | 0.017 | -2.5994
-18 | -0.5561 | 0.21374 | 0.014 | -2.6018
-17.5 | -0.5402 | 0.2074 | 0.0109 | -2.6046
-17 | -0.5244 | 0.20075 | 0.0079 | -2.6122
-16.5 | -0.5094 | 0.194 | 0.0049 | -2.6258
-16 | -0.4952 | 0.18709 | 0.002 | -2.6469
-15.5 | -0.4809 | 0.18058 | -0.0008 | -2.6631
-15 | -0.4675 | 0.17359 | -0.0035 | -2.6931
-14.5 | -0.4558 | 0.16578 | -0.0064 | -2.7494
-14 | -0.4434 | 0.15881 | -0.009 | -2.792
-13.5 | -0.4311 | 0.15198 | -0.0116 | -2.8366
-13 | -0.4255 | 0.14363 | -0.0141 | -2.9625
-12.5 | -0.4138 | 0.13713 | -0.0165 | -3.0176
-12 | -0.4023 | 0.13093 | -0.0187 | -3.0726
-11.5 | -0.3918 | 0.12425 | -0.0211 | -3.1533
-11 | -0.381 | 0.11807 | -0.0232 | -3.2269
-10.5 | -0.3714 | 0.11167 | -0.0253 | -3.3259
-10 | -0.3638 | 0.1051 | -0.0273 | -3.4615
-9.5 | -0.3588 | 0.09858 | -0.0289 | -3.6397
-9 | -0.3433 | 0.0905 | -0.0345 | -3.7934
-8.5 | -0.3265 | 0.08192 | -0.041 | -3.9856
-8 | -0.2967 | 0.07105 | -0.0546 | -4.1759
-7.5 | -0.3187 | 0.04283 | -0.0862 | -7.441
-7 | -0.3458 | 0.01718 | -0.087 | -20.1281
-6.5 | -0.3026 | 0.01384 | -0.0857 | -21.8642
-6 | -0.2546 | 0.01138 | -0.0845 | -22.3726
-5.5 | -0.2036 | 0.00968 | -0.0836 | -21.0331
-5 | -0.1504 | 0.00857 | -0.083 | -17.5496
-4.5 | -0.0959 | 0.00787 | -0.0826 | -12.1855
-4 | -0.0412 | 0.00721 | -0.0822 | -5.7143
-3.5 | 0.0135 | 0.00651 | -0.0817 | 2.0737
-3 | 0.0699 | 0.00631 | -0.0816 | 11.0777
-2.5 | 0.1263 | 0.00615 | -0.0815 | 20.5366
-2 | 0.1827 | 0.00601 | -0.0814 | 30.3993
-1.5 | 0.239 | 0.00587 | -0.0812 | 40.7155
-1 | 0.2947 | 0.00554 | -0.0811 | 53.1949
-0.5 | 0.3506 | 0.00532 | -0.0811 | 65.9023
0 | 0.406 | 0.00508 | -0.081 | 79.9213
0.5 | 0.461 | 0.00482 | -0.0809 | 95.6432
1 | 0.5159 | 0.00464 | -0.0808 | 111.1853
1.5 | 0.5695 | 0.00442 | -0.0804 | 128.8462
2 | 0.617 | 0.00418 | -0.0783 | 147.6077
2.5 | 0.6796 | 0.00438 | -0.0797 | 155.1598
3 | 0.7456 | 0.00468 | -0.0821 | 159.3162
3.5 | 0.7964 | 0.00505 | -0.081 | 157.703
4 | 0.8488 | 0.00536 | -0.0803 | 158.3582
4.5 | 0.9003 | 0.00581 | -0.0794 | 154.957
5 | 0.9503 | 0.00641 | -0.0784 | 148.2527
5.5 | 1.0011 | 0.00696 | -0.0775 | 143.8362
6 | 1.0513 | 0.00755 | -0.0766 | 139.245
6.5 | 1.1 | 0.00827 | -0.0754 | 133.0109
7 | 1.1457 | 0.00924 | -0.0737 | 123.9935
7.5 | 1.1909 | 0.01023 | -0.0719 | 116.4125
8 | 1.2409 | 0.01073 | -0.071 | 115.6477
8.5 | 1.2895 | 0.01132 | -0.0698 | 113.9134
9 | 1.336 | 0.01205 | -0.0682 | 110.8714
9.5 | 1.3811 | 0.01282 | -0.0665 | 107.7301
10 | 1.4264 | 0.01349 | -0.0649 | 105.7376
10.5 | 1.4698 | 0.01423 | -0.063 | 103.2888
11 | 1.5103 | 0.01508 | -0.0606 | 100.1525
11.5 | 1.5486 | 0.01593 | -0.058 | 97.2128
12 | 1.5747 | 0.01705 | -0.0531 | 92.3578
12.5 | 1.5837 | 0.01893 | -0.0459 | 83.6609
13 | 1.6076 | 0.02021 | -0.0417 | 79.5448
13.5 | 1.6289 | 0.02176 | -0.0376 | 74.8575
14 | 1.6507 | 0.02342 | -0.0342 | 70.4825
14.5 | 1.6637 | 0.0259 | -0.0305 | 64.2355
15 | 1.6853 | 0.028 | -0.0281 | 60.1893
15.5 | 1.6935 | 0.03145 | -0.0256 | 53.8474
16 | 1.7025 | 0.03514 | -0.0239 | 48.4491
16.5 | 1.709 | 0.0394 | -0.0228 | 43.3756
17 | 1.7107 | 0.04451 | -0.0223 | 38.4341
17.5 | 1.7064 | 0.05073 | -0.0227 | 33.6369
18 | 1.6898 | 0.05912 | -0.0243 | 28.5825
18.5 | 1.6573 | 0.07065 | -0.0281 | 23.4579
19 | 1.6132 | 0.08516 | -0.0342 | 18.9432
19.5 | 1.5805 | 0.09884 | -0.0407 | 15.9905
20 | 1.54 | 0.11474 | -0.0491 | 13.4216

## 69. Re 4M Mach 0.25 (1)
BIGFOIL.COM POLAR EXPORT
s3025
S3025 9.38% |  |  |  | Cl Max: | 1.342 | at alpha= | 9.5 | deg
JavaFoil+Calcfoil stall+Eppler ext transition |  |  |  | L/D Max: | 168.388 | at alpha= | 5.5 | deg
Re: | 4000000 |  |  | Cd Min: | 0.00519 | at alpha= | 1 | deg
Mach: | 0.25 |  |  | Cl=0 at alpha= | -3.6293 | deg
|  |  |  | @ Cl=0.1, Cd= | 0.006339
|  |  |  | @ Cl=0.4, Cd= | 0.00555
|  |  |  | @ Cl=0.6, Cd= | 0.005203
alpha (deg) | Cl | Cd | Cm | Cl/Cd
-13.5 | -0.056 | 0.09345 | -0.035 | -0.602
-13 | -0.053 | 0.08703 | -0.035 | -0.614
-12.5 | -0.051 | 0.08217 | -0.036 | -0.617
-12 | -0.048 | 0.07683 | -0.036 | -0.623
-11.5 | -0.133 | 0.07413 | -0.036 | -1.794
-11 | -0.174 | 0.06956 | -0.037 | -2.508
-10.5 | -0.208 | 0.06511 | -0.037 | -3.189
-10 | -0.235 | 0.06114 | -0.038 | -3.838
-9.5 | -0.256 | 0.05728 | -0.039 | -4.461
-9 | -0.27 | 0.05275 | -0.041 | -5.122
-8.5 | -0.277 | 0.05008 | -0.041 | -5.524
-8 | -0.276 | 0.04648 | -0.042 | -5.942
-7.5 | -0.268 | 0.04344 | -0.044 | -6.168
-7 | -0.253 | 0.03969 | -0.046 | -6.37
-6.5 | -0.232 | 0.0342 | -0.051 | -6.795
-6 | -0.244 | 0.00722 | -0.075 | -33.73
-5.5 | -0.201 | 0.00704 | -0.075 | -28.496
-5 | -0.152 | 0.00694 | -0.075 | -21.924
-4.5 | -0.099 | 0.00675 | -0.076 | -14.702
-4 | -0.043 | 0.00663 | -0.076 | -6.53
-3.5 | 0.015 | 0.00647 | -0.076 | 2.326
-3 | 0.075 | 0.00638 | -0.077 | 11.733
-2.5 | 0.136 | 0.00628 | -0.077 | 21.594
-2 | 0.197 | 0.00618 | -0.077 | 31.853
-1.5 | 0.258 | 0.00584 | -0.078 | 44.201
-1 | 0.319 | 0.00569 | -0.078 | 56.005
-0.5 | 0.38 | 0.00558 | -0.079 | 68.049
0 | 0.44 | 0.00549 | -0.079 | 80.164
0.5 | 0.501 | 0.00532 | -0.079 | 94.149
1 | 0.561 | 0.00519 | -0.08 | 107.964
1.5 | 0.621 | 0.00521 | -0.08 | 119.218
2 | 0.681 | 0.00531 | -0.081 | 128.184
2.5 | 0.741 | 0.00551 | -0.081 | 134.469
3 | 0.801 | 0.00576 | -0.081 | 138.888
3.5 | 0.86 | 0.00608 | -0.082 | 141.355
4 | 0.919 | 0.00641 | -0.082 | 143.404
4.5 | 0.978 | 0.00679 | -0.083 | 143.932
5 | 1.035 | 0.00723 | -0.083 | 143.295
5.5 | 1.092 | 0.00648 | -0.083 | 168.388
6 | 1.142 | 0.00696 | -0.084 | 164.098
6.5 | 1.19 | 0.00743 | -0.084 | 160.075
7 | 1.231 | 0.00788 | -0.084 | 156.157
7.5 | 1.269 | 0.01212 | -0.085 | 104.677
8 | 1.3 | 0.01282 | -0.085 | 101.404
8.5 | 1.323 | 0.01361 | -0.085 | 97.204
9 | 1.337 | 0.01445 | -0.086 | 92.541
9.5 | 1.342 | 0.01541 | -0.086 | 87.069
10 | 1.335 | 0.01631 | -0.086 | 81.855
10.5 | 1.317 | 0.01748 | -0.086 | 75.329
11 | 1.284 | 0.01889 | -0.086 | 67.973
11.5 | 1.235 | 0.02122 | -0.086 | 58.197
12 | 1.175 | 0.02391 | -0.085 | 49.16
12.5 | 1.108 | 0.02666 | -0.084 | 41.535
13 | 1.034 | 0.02914 | -0.084 | 35.468
13.5 | 0.946 | 0.0341 | -0.083 | 27.754
14 | 0.856 | 0.03913 | -0.082 | 21.869
14.5 | 0.761 | 0.04492 | -0.081 | 16.934

## 70. Re 4M Mach 0.25 (2)
BIGFOIL.COM POLAR EXPORT
s3025
S3025 9.38% |  |  |  | Cl Max: | 1.6036 | at alpha= | 15 | deg
XFOIL ncrit=9 |  |  |  | L/D Max: | 160.062 | at alpha= | 3 | deg
Re: | 4000000 |  |  | Cd Min: | 0.17942 | at alpha= | 20 | deg
Mach: | 0.25 |  |  | Cl=0 at alpha= | -3.6215 | deg
|  |  |  | @ Cl=0.1, Cd= | 0.0063206
|  |  |  | @ Cl=0.4, Cd= | 0.0052175
|  |  |  | @ Cl=0.6, Cd= | 0.0044548
alpha (deg) | Cl | Cd | Cm | Cl/Cd
-7.5 | -0.2694 | 0.05755 | -0.0765 | -4.6811
-7 | -0.2732 | 0.04572 | -0.0857 | -5.9755
-6.5 | -0.2559 | 0.03454 | -0.0905 | -7.4088
-6 | -0.249 | 0.01756 | -0.09 | -14.18
-5.5 | -0.2062 | 0.01259 | -0.0883 | -16.3781
-5 | -0.1546 | 0.01008 | -0.0869 | -15.3373
-4.5 | -0.0992 | 0.00884 | -0.0861 | -11.2217
-4 | -0.0433 | 0.00772 | -0.0852 | -5.6088
-3.5 | 0.0139 | 0.00707 | -0.0847 | 1.9661
-3 | 0.071 | 0.00641 | -0.0841 | 11.0764
-2.5 | 0.1294 | 0.00623 | -0.0839 | 20.7705
-2 | 0.1877 | 0.00609 | -0.0837 | 30.821
-1.5 | 0.2461 | 0.00591 | -0.0835 | 41.6413
-1 | 0.3037 | 0.00561 | -0.0833 | 54.1355
-0.5 | 0.3612 | 0.00538 | -0.0832 | 67.1375
0 | 0.4185 | 0.00514 | -0.0831 | 81.4202
0.5 | 0.4754 | 0.00489 | -0.083 | 97.2188
1 | 0.5319 | 0.00471 | -0.0828 | 112.9299
1.5 | 0.5872 | 0.00452 | -0.0824 | 129.9115
2 | 0.6363 | 0.00427 | -0.0802 | 149.0164
2.5 | 0.7009 | 0.00447 | -0.0816 | 156.8009
3 | 0.7683 | 0.0048 | -0.0837 | 160.0625
3.5 | 0.821 | 0.00516 | -0.0826 | 159.1085
4 | 0.8751 | 0.00551 | -0.0817 | 158.8203
4.5 | 0.9284 | 0.00597 | -0.0807 | 155.5109
5 | 0.9804 | 0.00658 | -0.0794 | 148.997
5.5 | 1.0327 | 0.00717 | -0.0783 | 144.0307
6 | 1.0844 | 0.00781 | -0.077 | 138.8476
6.5 | 1.1337 | 0.00865 | -0.0753 | 131.0636
7 | 1.1768 | 0.00999 | -0.0725 | 117.7978
7.5 | 1.2281 | 0.0106 | -0.071 | 115.8585
8 | 1.2793 | 0.01119 | -0.0694 | 114.3253
8.5 | 1.3284 | 0.01192 | -0.0674 | 111.443
9 | 1.373 | 0.01293 | -0.0647 | 106.1872
9.5 | 1.42 | 0.01365 | -0.0624 | 104.0293
10 | 1.4628 | 0.01458 | -0.0594 | 100.3292
10.5 | 1.5012 | 0.01562 | -0.0557 | 96.1076
11 | 1.5269 | 0.01678 | -0.0497 | 90.9952
11.5 | 1.5505 | 0.01814 | -0.044 | 85.4741
12 | 1.5572 | 0.02056 | -0.0369 | 75.7393
12.5 | 1.5685 | 0.02307 | -0.0315 | 67.9887
13 | 1.5821 | 0.02582 | -0.0273 | 61.2742
13.5 | 1.5904 | 0.02939 | -0.0239 | 54.1136
14 | 1.5959 | 0.03367 | -0.0214 | 47.3983
14.5 | 1.5922 | 0.03933 | -0.0199 | 40.4831
15 | 1.6036 | 0.0439 | -0.0193 | 36.5285
15.5 | 1.5834 | 0.0525 | -0.0203 | 30.16
16 | 1.5772 | 0.06018 | -0.022 | 26.208
16.5 | 1.5547 | 0.07074 | -0.0257 | 21.9777
17 | 1.5197 | 0.08413 | -0.0316 | 18.0637
17.5 | 1.4874 | 0.09808 | -0.0386 | 15.1652
18 | 1.4467 | 0.11434 | -0.0474 | 12.6526
18.5 | 1.4083 | 0.13089 | -0.057 | 10.7594
19 | 1.372 | 0.14759 | -0.0672 | 9.296
19.5 | 1.3414 | 0.16368 | -0.0775 | 8.1953
20 | 1.3148 | 0.17942 | -0.0879 | 7.3281

## 71. Re 4M Mach 0.50 (1)
BIGFOIL.COM POLAR EXPORT
s3025
S3025 9.38% |  |  |  | Cl Max: | 1.308 | at alpha= | 7 | deg
JavaFoil+Calcfoil stall+Eppler ext transition |  |  |  | L/D Max: | 189.514 | at alpha= | 5.5 | deg
Re: | 4000000 |  |  | Cd Min: | 0.00531 | at alpha= | 3 | deg
Mach: | 0.5 |  |  | Cl=0 at alpha= | -3.6311 | deg
|  |  |  | @ Cl=0.1, Cd= | 0.00658
|  |  |  | @ Cl=0.4, Cd= | 0.0058759
|  |  |  | @ Cl=0.6, Cd= | 0.0056494
alpha (deg) | Cl | Cd | Cm | Cl/Cd
-20 | -0.879 | 0.16126 | -0.045 | -5.451
-19.5 | -0.853 | 0.15461 | -0.045 | -5.515
-19 | -0.825 | 0.15063 | -0.045 | -5.48
-18.5 | -0.797 | 0.1482 | -0.043 | -5.38
-18 | -0.77 | 0.14142 | -0.043 | -5.447
-17.5 | -0.744 | 0.13872 | -0.042 | -5.362
-17 | -0.718 | 0.13305 | -0.042 | -5.394
-16.5 | -0.691 | 0.12738 | -0.042 | -5.426
-16 | -0.665 | 0.12349 | -0.042 | -5.383
-15.5 | -0.638 | 0.12129 | -0.042 | -5.262
-15 | -0.613 | 0.11708 | -0.043 | -5.234
-14.5 | -0.586 | 0.10966 | -0.043 | -5.341
-14 | -0.558 | 0.10637 | -0.041 | -5.246
-13.5 | -0.531 | 0.10289 | -0.04 | -5.157
-13 | -0.504 | 0.09874 | -0.039 | -5.103
-12.5 | -0.477 | 0.09396 | -0.039 | -5.078
-12 | -0.451 | 0.09074 | -0.039 | -4.965
-11.5 | -0.424 | 0.08766 | -0.04 | -4.835
-11 | -0.397 | 0.08671 | -0.04 | -4.582
-10.5 | -0.37 | 0.07929 | -0.039 | -4.668
-10 | -0.343 | 0.07183 | -0.039 | -4.779
-9.5 | -0.317 | 0.0659 | -0.039 | -4.804
-9 | -0.29 | 0.05873 | -0.041 | -4.941
-8.5 | -0.263 | 0.0542 | -0.042 | -4.861
-8 | -0.237 | 0.05025 | -0.043 | -4.713
-7.5 | -0.21 | 0.04606 | -0.046 | -4.569
-7 | -0.182 | 0.05352 | -0.036 | -3.395
-6.5 | -0.155 | 0.04617 | -0.037 | -3.354
-6 | -0.128 | 0.04153 | -0.041 | -3.089
-5.5 | -0.102 | 0.03668 | -0.049 | -2.786
-5 | -0.092 | 0.0073 | -0.084 | -12.622
-4.5 | -0.095 | 0.00704 | -0.085 | -13.435
-4 | -0.045 | 0.00684 | -0.085 | -6.623
-3.5 | 0.016 | 0.00678 | -0.085 | 2.41
-3 | 0.083 | 0.00661 | -0.086 | 12.482
-2.5 | 0.151 | 0.00649 | -0.086 | 23.224
-2 | 0.219 | 0.00637 | -0.087 | 34.459
-1.5 | 0.288 | 0.00635 | -0.087 | 45.393
-1 | 0.356 | 0.00596 | -0.087 | 59.843
-0.5 | 0.424 | 0.00583 | -0.088 | 72.785
0 | 0.492 | 0.00578 | -0.088 | 85.019
0.5 | 0.559 | 0.00568 | -0.089 | 98.469
1 | 0.626 | 0.00563 | -0.089 | 111.224
1.5 | 0.694 | 0.00565 | -0.09 | 122.831
2 | 0.761 | 0.00581 | -0.09 | 130.998
2.5 | 0.827 | 0.00612 | -0.09 | 135.072
3 | 0.893 | 0.00531 | -0.091 | 168.183
3.5 | 0.958 | 0.00561 | -0.091 | 170.733
4 | 1.023 | 0.00603 | -0.092 | 169.718
4.5 | 1.087 | 0.00646 | -0.092 | 168.341
5 | 1.15 | 0.00697 | -0.093 | 164.853
5.5 | 1.209 | 0.00638 | -0.093 | 189.514
6 | 1.257 | 0.01049 | -0.093 | 119.782
6.5 | 1.291 | 0.01343 | -0.093 | 96.078
7 | 1.308 | 0.01455 | -0.094 | 89.852
7.5 | 1.288 | 0.01604 | -0.094 | 80.264
8 | 1.171 | 0.01801 | -0.094 | 65.025
8.5 | 0.789 | 0.01964 | -0.094 | 40.154
9 | 0.81 | 0.02274 | -0.093 | 35.603
9.5 | 0.818 | 0.02945 | -0.09 | 27.778
10 | 0.801 | 0.04306 | -0.082 | 18.612
10.5 | 0.754 | 0.07936 | -0.047 | 9.504
11 | 0.787 | 0.08565 | -0.057 | 9.192
11.5 | 0.806 | 0.09074 | -0.048 | 8.882
12 | 0.837 | 0.09378 | -0.055 | 8.927

## 72. Re 4M Mach 0.50 (2)
BIGFOIL.COM POLAR EXPORT
s3025
S3025 9.38% |  |  |  | Cl Max: | 1.4722 | at alpha= | 9.5 | deg
XFOIL ncrit=9 |  |  |  | L/D Max: | 164.564 | at alpha= | 3 | deg
Re: | 4000000 |  |  | Cd Min: | 0.2602 | at alpha= | -20 | deg
Mach: | 0.5 |  |  | Cl=0 at alpha= | -3.6019 | deg
|  |  |  | @ Cl=0.1, Cd= | 0.0074271
|  |  |  | @ Cl=0.4, Cd= | 0.0056866
|  |  |  | @ Cl=0.6, Cd= | 0.005067
alpha (deg) | Cl | Cd | Cm | Cl/Cd
-20 | -0.6739 | 0.2602 | 0.0329 | -2.5899
-19.5 | -0.6526 | 0.25313 | 0.0285 | -2.5781
-19 | -0.6312 | 0.2459 | 0.0242 | -2.5669
-18.5 | -0.6097 | 0.23829 | 0.02 | -2.5586
-18 | -0.5885 | 0.23057 | 0.0161 | -2.5524
-17.5 | -0.5675 | 0.22309 | 0.0121 | -2.5438
-17 | -0.5472 | 0.21552 | 0.0084 | -2.539
-16.5 | -0.5272 | 0.20794 | 0.0047 | -2.5353
-16 | -0.5076 | 0.20026 | 0.0011 | -2.5347
-15.5 | -0.4881 | 0.19296 | -0.0022 | -2.5295
-15 | -0.4694 | 0.18543 | -0.0055 | -2.5314
-14.5 | -0.4516 | 0.17763 | -0.0088 | -2.5424
-14 | -0.4342 | 0.16997 | -0.0119 | -2.5546
-13.5 | -0.419 | 0.16236 | -0.0148 | -2.5807
-13 | -0.4025 | 0.15534 | -0.0175 | -2.5911
-12.5 | -0.3857 | 0.14872 | -0.0201 | -2.5935
-12 | -0.3703 | 0.1417 | -0.0226 | -2.6133
-11.5 | -0.3557 | 0.13483 | -0.0249 | -2.6381
-11 | -0.3415 | 0.12784 | -0.027 | -2.6713
-10.5 | -0.3287 | 0.12088 | -0.029 | -2.7192
-10 | -0.3182 | 0.11415 | -0.0306 | -2.7876
-9.5 | -0.2969 | 0.10608 | -0.0359 | -2.7988
-8.5 | -0.2472 | 0.08943 | -0.0495 | -2.7642
-8 | -0.1845 | 0.07722 | -0.0706 | -2.3893
-7.5 | -0.1631 | 0.07031 | -0.0771 | -2.3197
-7 | -0.1611 | 0.06397 | -0.0788 | -2.5184
-6.5 | -0.1662 | 0.05766 | -0.0803 | -2.8824
-6 | -0.1652 | 0.04954 | -0.0872 | -3.3347
-5.5 | -0.1506 | 0.03924 | -0.0965 | -3.8379
-5 | -0.1184 | 0.03136 | -0.101 | -3.7755
-4.5 | -0.0858 | 0.0215 | -0.1025 | -3.9907
-4 | -0.0457 | 0.01296 | -0.1006 | -3.5262
-3.5 | 0.0117 | 0.009 | -0.098 | 1.3
-2.5 | 0.1425 | 0.00667 | -0.0949 | 21.3643
-2 | 0.2098 | 0.00635 | -0.0941 | 33.0394
-1.5 | 0.2768 | 0.00612 | -0.0935 | 45.2288
-1 | 0.3434 | 0.00599 | -0.093 | 57.3289
-0.5 | 0.4087 | 0.00564 | -0.0926 | 72.4645
0 | 0.474 | 0.00541 | -0.0922 | 87.6155
0.5 | 0.5387 | 0.00521 | -0.0919 | 103.3973
1 | 0.603 | 0.00506 | -0.0915 | 119.17
1.5 | 0.6662 | 0.00491 | -0.0908 | 135.6823
2 | 0.7231 | 0.00465 | -0.0885 | 155.5054
2.5 | 0.796 | 0.00489 | -0.0893 | 162.7812
3 | 0.8689 | 0.00528 | -0.0903 | 164.5644
4 | 0.9922 | 0.00614 | -0.0868 | 161.5961
5 | 1.1132 | 0.00737 | -0.0823 | 151.0448
5.5 | 1.1708 | 0.00818 | -0.0793 | 143.1296
6 | 1.2256 | 0.00916 | -0.0756 | 133.7991
6.5 | 1.2666 | 0.01082 | -0.0697 | 117.061
7 | 1.3218 | 0.01166 | -0.0654 | 113.3619
7.5 | 1.3742 | 0.01256 | -0.0604 | 109.4108
8 | 1.4118 | 0.01368 | -0.0528 | 103.2018
8.5 | 1.4429 | 0.01522 | -0.0447 | 94.8029
9 | 1.4642 | 0.01747 | -0.0363 | 83.8122
9.5 | 1.4722 | 0.02092 | -0.0283 | 70.3728
10 | 1.4687 | 0.02599 | -0.0222 | 56.5102
10.5 | 1.4542 | 0.03291 | -0.0185 | 44.1872
11 | 1.4268 | 0.04185 | -0.0174 | 34.0932
11.5 | 1.3976 | 0.05194 | -0.0187 | 26.908
12 | 1.3628 | 0.06382 | -0.0228 | 21.3538
12.5 | 1.3247 | 0.07736 | -0.0292 | 17.1238
13 | 1.287 | 0.09202 | -0.0371 | 13.9861
13.5 | 1.2522 | 0.10725 | -0.0461 | 11.6755
14 | 1.2203 | 0.12286 | -0.0557 | 9.9324
14.5 | 1.1942 | 0.13833 | -0.0655 | 8.633

## 73. Re 5M Mach 0.00 (1)
BIGFOIL.COM POLAR EXPORT
s3025
S3025 9.38% |  |  |  | Cl Max: | 1.374 | at alpha= | 10.5 | deg
JavaFoil+Calcfoil stall+Eppler ext transition |  |  |  | L/D Max: | 166.958 | at alpha= | 6.5 | deg
Re: | 5000000 |  |  | Cd Min: | 0.00531 | at alpha= | 1 | deg
Mach: | 0 |  |  | Cl=0 at alpha= | -3.6316 | deg
|  |  |  | @ Cl=0.1, Cd= | 0.0061288
|  |  |  | @ Cl=0.4, Cd= | 0.0055059
|  |  |  | @ Cl=0.6, Cd= | 0.0053493
alpha (deg) | Cl | Cd | Cm | Cl/Cd
-13 | -0.335 | 0.08057 | -0.038 | -4.152
-12.5 | -0.344 | 0.07632 | -0.038 | -4.503
-12 | -0.351 | 0.07262 | -0.038 | -4.834
-11.5 | -0.357 | 0.0683 | -0.039 | -5.228
-11 | -0.361 | 0.06427 | -0.039 | -5.615
-10.5 | -0.362 | 0.06033 | -0.04 | -6.006
-10 | -0.361 | 0.05608 | -0.042 | -6.44
-9.5 | -0.356 | 0.052 | -0.043 | -6.855
-9 | -0.356 | 0.04076 | -0.05 | -8.725
-8.5 | -0.339 | 0.04081 | -0.049 | -8.315
-8 | -0.372 | 0.01014 | -0.068 | -36.652
-7.5 | -0.358 | 0.00685 | -0.071 | -52.306
-7 | -0.326 | 0.00728 | -0.072 | -44.758
-6.5 | -0.289 | 0.00707 | -0.072 | -40.797
-6 | -0.246 | 0.00687 | -0.072 | -35.852
-5.5 | -0.2 | 0.00674 | -0.073 | -29.667
-5 | -0.15 | 0.00662 | -0.073 | -22.683
-4.5 | -0.097 | 0.00646 | -0.073 | -15.071
-4 | -0.042 | 0.00635 | -0.074 | -6.644
-3.5 | 0.015 | 0.00623 | -0.074 | 2.348
-3 | 0.073 | 0.00618 | -0.074 | 11.766
-2.5 | 0.131 | 0.00607 | -0.075 | 21.644
-2 | 0.191 | 0.00603 | -0.075 | 31.627
-1.5 | 0.25 | 0.00571 | -0.075 | 43.75
-1 | 0.309 | 0.0056 | -0.076 | 55.117
-0.5 | 0.368 | 0.00555 | -0.076 | 66.266
0 | 0.426 | 0.00547 | -0.076 | 77.849
0.5 | 0.485 | 0.00539 | -0.077 | 89.921
1 | 0.543 | 0.00531 | -0.077 | 102.345
1.5 | 0.601 | 0.00535 | -0.078 | 112.499
2 | 0.66 | 0.00537 | -0.078 | 122.858
2.5 | 0.718 | 0.00549 | -0.078 | 130.665
3 | 0.775 | 0.00567 | -0.079 | 136.746
3.5 | 0.833 | 0.00584 | -0.079 | 142.618
4 | 0.89 | 0.00609 | -0.08 | 146.114
4.5 | 0.947 | 0.00644 | -0.08 | 147.07
5 | 1.003 | 0.00683 | -0.08 | 146.973
5.5 | 1.059 | 0.00731 | -0.081 | 144.836
6 | 1.11 | 0.00774 | -0.081 | 143.476
6.5 | 1.158 | 0.00694 | -0.082 | 166.958
7 | 1.202 | 0.00748 | -0.082 | 160.802
7.5 | 1.242 | 0.00761 | -0.082 | 163.196
8 | 1.278 | 0.00798 | -0.082 | 160.144
8.5 | 1.309 | 0.01216 | -0.083 | 107.681
9 | 1.335 | 0.01281 | -0.083 | 104.228
9.5 | 1.354 | 0.01354 | -0.083 | 99.988
10 | 1.368 | 0.01422 | -0.084 | 96.179
10.5 | 1.374 | 0.01505 | -0.084 | 91.34
11 | 1.373 | 0.01611 | -0.084 | 85.239
11.5 | 1.366 | 0.01714 | -0.084 | 79.685
12 | 1.35 | 0.01844 | -0.084 | 73.175
12.5 | 1.326 | 0.02003 | -0.084 | 66.177
13 | 1.298 | 0.02145 | -0.084 | 60.513
13.5 | 1.263 | 0.02385 | -0.083 | 52.933
14 | 1.223 | 0.02682 | -0.083 | 45.586
14.5 | 1.18 | 0.03033 | -0.082 | 38.894
15 | 1.135 | 0.03422 | -0.082 | 33.173
15.5 | 1.088 | 0.03915 | -0.081 | 27.799

## 74. Re 5M Mach 0.00 (2)
BIGFOIL.COM POLAR EXPORT
s3025
S3025 9.38% |  |  |  | Cl Max: | 1.7674 | at alpha= | 17 | deg
XFOIL ncrit=9 |  |  |  | L/D Max: | 161.118 | at alpha= | 3.5 | deg
Re: | 5000000 |  |  | Cd Min: | 0.08204 | at alpha= | 20 | deg
Mach: | 0 |  |  | Cl=0 at alpha= | -3.6223 | deg
|  |  |  | @ Cl=0.1, Cd= | 0.0059536
|  |  |  | @ Cl=0.4, Cd= | 0.0050343
|  |  |  | @ Cl=0.6, Cd= | 0.0044663
alpha (deg) | Cl | Cd | Cm | Cl/Cd
-7.5 | -0.403 | 0.0154 | -0.0858 | -26.1688
-7 | -0.3586 | 0.01263 | -0.0846 | -28.3927
-6.5 | -0.3095 | 0.01082 | -0.0837 | -28.6044
-6 | -0.2587 | 0.00931 | -0.0829 | -27.7873
-5.5 | -0.2063 | 0.0082 | -0.0823 | -25.1585
-5 | -0.1521 | 0.00754 | -0.0819 | -20.1724
-4.5 | -0.0975 | 0.00694 | -0.0816 | -14.049
-4 | -0.0423 | 0.00655 | -0.0813 | -6.458
-3.5 | 0.0137 | 0.00637 | -0.0813 | 2.1507
-3 | 0.0694 | 0.00603 | -0.0811 | 11.5091
-2.5 | 0.1255 | 0.00589 | -0.081 | 21.3073
-2 | 0.1817 | 0.00579 | -0.081 | 31.3817
-1.5 | 0.2379 | 0.00568 | -0.0809 | 41.8838
-1 | 0.2935 | 0.0054 | -0.0808 | 54.3519
-0.5 | 0.3491 | 0.0052 | -0.0808 | 67.1346
0 | 0.4044 | 0.00502 | -0.0808 | 80.5578
0.5 | 0.4596 | 0.00482 | -0.0807 | 95.3527
1 | 0.5143 | 0.00469 | -0.0806 | 109.6588
1.5 | 0.5684 | 0.00458 | -0.0804 | 124.1048
2 | 0.6212 | 0.00439 | -0.0799 | 141.5034
2.5 | 0.6682 | 0.00429 | -0.0778 | 155.7576
3 | 0.7321 | 0.00459 | -0.0797 | 159.4989
3.5 | 0.7927 | 0.00492 | -0.0809 | 161.1179
4 | 0.8442 | 0.00527 | -0.0801 | 160.1898
4.5 | 0.8959 | 0.00566 | -0.0794 | 158.2862
5 | 0.9453 | 0.0063 | -0.0784 | 150.0476
5.5 | 0.9966 | 0.00677 | -0.0777 | 147.2083
6 | 1.0466 | 0.00735 | -0.0768 | 142.3946
6.5 | 1.0954 | 0.00804 | -0.0757 | 136.2438
7 | 1.1396 | 0.00913 | -0.0739 | 124.8193
7.5 | 1.1885 | 0.00975 | -0.0728 | 121.8974
8 | 1.2385 | 0.01022 | -0.072 | 121.184
8.5 | 1.2868 | 0.01082 | -0.0709 | 118.9279
9 | 1.3344 | 0.01144 | -0.0697 | 116.6434
9.5 | 1.382 | 0.01198 | -0.0686 | 115.3589
10 | 1.428 | 0.0126 | -0.0672 | 113.3333
10.5 | 1.4726 | 0.01326 | -0.0657 | 111.0558
11 | 1.5153 | 0.01399 | -0.0638 | 108.3131
11.5 | 1.5545 | 0.01487 | -0.0615 | 104.5393
12 | 1.5859 | 0.01612 | -0.0579 | 98.3809
12.5 | 1.6161 | 0.01688 | -0.0539 | 95.7405
13 | 1.643 | 0.01775 | -0.0496 | 92.5634
13.5 | 1.666 | 0.01894 | -0.0451 | 87.962
14 | 1.6915 | 0.02008 | -0.0414 | 84.238
14.5 | 1.7102 | 0.02174 | -0.0374 | 78.6661
15 | 1.7305 | 0.02347 | -0.034 | 73.7324
15.5 | 1.7444 | 0.02584 | -0.0307 | 67.5077
16 | 1.7571 | 0.02857 | -0.028 | 61.5016
16.5 | 1.7665 | 0.03187 | -0.0257 | 55.4283
17 | 1.7674 | 0.0363 | -0.024 | 48.6887
17.5 | 1.7625 | 0.04175 | -0.023 | 42.2156
18 | 1.7536 | 0.04817 | -0.023 | 36.4044
18.5 | 1.7448 | 0.0552 | -0.024 | 31.6087
19 | 1.733 | 0.06314 | -0.0259 | 27.4469
19.5 | 1.724 | 0.07124 | -0.0286 | 24.1999
20 | 1.7009 | 0.08204 | -0.0329 | 20.7326

## 75. Re 5M Mach 0.10 (1)
BIGFOIL.COM POLAR EXPORT
s3025
S3025 9.38% |  |  |  | Cl Max: | 1.369 | at alpha= | 10.5 | deg
JavaFoil+Calcfoil stall+Eppler ext transition |  |  |  | L/D Max: | 166.417 | at alpha= | 6.5 | deg
Re: | 5000000 |  |  | Cd Min: | 0.00533 | at alpha= | 1 | deg
Mach: | 0.1 |  |  | Cl=0 at alpha= | -3.6316 | deg
|  |  |  | @ Cl=0.1, Cd= | 0.0061305
|  |  |  | @ Cl=0.4, Cd= | 0.0055237
|  |  |  | @ Cl=0.6, Cd= | 0.0053486
alpha (deg) | Cl | Cd | Cm | Cl/Cd
-12.5 | -0.317 | 0.07686 | -0.038 | -4.13
-12 | -0.328 | 0.07261 | -0.038 | -4.515
-11.5 | -0.336 | 0.06892 | -0.038 | -4.878
-11 | -0.343 | 0.06492 | -0.039 | -5.282
-10.5 | -0.347 | 0.06104 | -0.04 | -5.684
-10 | -0.348 | 0.05689 | -0.041 | -6.12
-9.5 | -0.346 | 0.0527 | -0.042 | -6.567
-9 | -0.345 | 0.04388 | -0.048 | -7.853
-8.5 | -0.332 | 0.04281 | -0.048 | -7.749
-8 | -0.332 | 0.02641 | -0.058 | -12.575
-7.5 | -0.355 | 0.00696 | -0.072 | -51.014
-7 | -0.324 | 0.00667 | -0.072 | -48.635
-6.5 | -0.288 | 0.00709 | -0.072 | -40.6
-6 | -0.246 | 0.00689 | -0.073 | -35.715
-5.5 | -0.2 | 0.00672 | -0.073 | -29.791
-5 | -0.151 | 0.00666 | -0.073 | -22.585
-4.5 | -0.098 | 0.00647 | -0.074 | -15.087
-4 | -0.042 | 0.00636 | -0.074 | -6.668
-3.5 | 0.015 | 0.00627 | -0.074 | 2.343
-3 | 0.073 | 0.00619 | -0.075 | 11.801
-2.5 | 0.132 | 0.00606 | -0.075 | 21.806
-2 | 0.192 | 0.00604 | -0.075 | 31.698
-1.5 | 0.251 | 0.00573 | -0.076 | 43.841
-1 | 0.31 | 0.00563 | -0.076 | 55.169
-0.5 | 0.369 | 0.00555 | -0.076 | 66.567
0 | 0.428 | 0.0055 | -0.077 | 77.951
0.5 | 0.487 | 0.00539 | -0.077 | 90.327
1 | 0.546 | 0.00533 | -0.078 | 102.371
1.5 | 0.604 | 0.00535 | -0.078 | 112.915
2 | 0.663 | 0.00541 | -0.078 | 122.5
2.5 | 0.721 | 0.0055 | -0.079 | 131.153
3 | 0.779 | 0.00568 | -0.079 | 137.197
3.5 | 0.837 | 0.00586 | -0.08 | 142.977
4 | 0.895 | 0.00613 | -0.08 | 145.979
4.5 | 0.952 | 0.00646 | -0.08 | 147.44
5 | 1.008 | 0.00685 | -0.081 | 147.162
5.5 | 1.064 | 0.00737 | -0.081 | 144.412
6 | 1.115 | 0.0078 | -0.082 | 142.918
6.5 | 1.163 | 0.00699 | -0.082 | 166.417
7 | 1.206 | 0.00858 | -0.082 | 140.601
7.5 | 1.246 | 0.00765 | -0.082 | 162.838
8 | 1.282 | 0.00805 | -0.083 | 159.206
8.5 | 1.312 | 0.01228 | -0.083 | 106.861
9 | 1.336 | 0.01298 | -0.083 | 102.934
9.5 | 1.354 | 0.01371 | -0.084 | 98.74
10 | 1.365 | 0.01441 | -0.084 | 94.771
10.5 | 1.369 | 0.01528 | -0.084 | 89.612
11 | 1.365 | 0.0164 | -0.084 | 83.199
11.5 | 1.353 | 0.01755 | -0.085 | 77.07
12 | 1.332 | 0.01888 | -0.084 | 70.57
12.5 | 1.303 | 0.02064 | -0.084 | 63.147
13 | 1.27 | 0.02234 | -0.084 | 56.849
13.5 | 1.229 | 0.02484 | -0.084 | 49.488
14 | 1.184 | 0.02818 | -0.083 | 42.009
14.5 | 1.136 | 0.03175 | -0.082 | 35.79
15 | 1.087 | 0.036 | -0.082 | 30.184
15.5 | 1.035 | 0.04103 | -0.081 | 25.23

## 76. Re 5M Mach 0.10 (2)
BIGFOIL.COM POLAR EXPORT
s3025
S3025 9.38% |  |  |  | Cl Max: | 1.7518 | at alpha= | 16.5 | deg
XFOIL ncrit=9 |  |  |  | L/D Max: | 161.03 | at alpha= | 3.5 | deg
Re: | 5000000 |  |  | Cd Min: | 0.2304 | at alpha= | -19.5 | deg
Mach: | 0.1 |  |  | Cl=0 at alpha= | -3.6199 | deg
|  |  |  | @ Cl=0.1, Cd= | 0.0059647
|  |  |  | @ Cl=0.4, Cd= | 0.0050529
|  |  |  | @ Cl=0.6, Cd= | 0.0044887
alpha (deg) | Cl | Cd | Cm | Cl/Cd
-19.5 | -0.6072 | 0.2304 | 0.0244 | -2.6354
-19 | -0.5915 | 0.22495 | 0.0211 | -2.6295
-18.5 | -0.5755 | 0.21904 | 0.0179 | -2.6274
-18 | -0.5597 | 0.21309 | 0.0147 | -2.6266
-17.5 | -0.5439 | 0.20681 | 0.0115 | -2.63
-17 | -0.5282 | 0.20071 | 0.0085 | -2.6317
-16.5 | -0.5129 | 0.19431 | 0.0055 | -2.6396
-16 | -0.4977 | 0.18762 | 0.0027 | -2.6527
-15.5 | -0.4834 | 0.18108 | -0.0001 | -2.6695
-15 | -0.4692 | 0.17416 | -0.0029 | -2.6941
-14.5 | -0.4568 | 0.16664 | -0.0057 | -2.7412
-14 | -0.4446 | 0.15923 | -0.0084 | -2.7922
-13.5 | -0.432 | 0.15239 | -0.011 | -2.8348
-13 | -0.4212 | 0.14525 | -0.0135 | -2.8998
-12.5 | -0.4095 | 0.13848 | -0.0159 | -2.9571
-12 | -0.3999 | 0.13125 | -0.0183 | -3.0469
-11.5 | -0.3895 | 0.12442 | -0.0207 | -3.1305
-11 | -0.3906 | 0.11484 | -0.0237 | -3.4013
-10.5 | -0.3834 | 0.10787 | -0.0261 | -3.5543
-10 | -0.3768 | 0.10137 | -0.0281 | -3.7171
-9 | -0.351 | 0.08603 | -0.038 | -4.08
-8.5 | -0.3526 | 0.06743 | -0.057 | -5.2291
-8 | -0.3078 | 0.05794 | -0.0759 | -5.3124
-7.5 | -0.3967 | 0.01814 | -0.0874 | -21.8688
-7 | -0.3576 | 0.01397 | -0.0858 | -25.5977
-6.5 | -0.3099 | 0.01164 | -0.0848 | -26.6237
-6 | -0.2598 | 0.0098 | -0.0838 | -26.5102
-5.5 | -0.2074 | 0.00848 | -0.0831 | -24.4575
-5 | -0.1531 | 0.00768 | -0.0826 | -19.9349
-4.5 | -0.0983 | 0.00705 | -0.0822 | -13.9433
-4 | -0.0428 | 0.00659 | -0.0819 | -6.4947
-3.5 | 0.0135 | 0.00638 | -0.0817 | 2.116
-3 | 0.0696 | 0.00604 | -0.0815 | 11.5232
-2.5 | 0.1261 | 0.0059 | -0.0815 | 21.3729
-2 | 0.1826 | 0.0058 | -0.0814 | 31.4828
-1.5 | 0.2392 | 0.00568 | -0.0813 | 42.1127
-1 | 0.2951 | 0.00541 | -0.0812 | 54.5471
-0.5 | 0.3511 | 0.00522 | -0.0812 | 67.2605
0 | 0.4067 | 0.00503 | -0.0811 | 80.8549
0.5 | 0.4622 | 0.00483 | -0.0811 | 95.6936
1 | 0.5172 | 0.00471 | -0.081 | 109.8089
1.5 | 0.5717 | 0.00459 | -0.0808 | 124.5534
2 | 0.6248 | 0.0044 | -0.0802 | 142
2.5 | 0.672 | 0.0043 | -0.0781 | 156.2791
3 | 0.7364 | 0.0046 | -0.08 | 160.087
3.5 | 0.7971 | 0.00495 | -0.0812 | 161.0303
4 | 0.8491 | 0.00529 | -0.0804 | 160.5104
4.5 | 0.9011 | 0.00569 | -0.0796 | 158.3656
5 | 0.9507 | 0.00634 | -0.0786 | 149.9527
5.5 | 1.0024 | 0.00681 | -0.0778 | 147.1953
6 | 1.0528 | 0.00739 | -0.0769 | 142.4628
6.5 | 1.1017 | 0.00809 | -0.0757 | 136.1805
7 | 1.1453 | 0.00928 | -0.0737 | 123.4159
7.5 | 1.1955 | 0.00981 | -0.0727 | 121.8654
8 | 1.2457 | 0.0103 | -0.0718 | 120.9417
8.5 | 1.2941 | 0.01093 | -0.0705 | 118.3989
9 | 1.3421 | 0.01155 | -0.0692 | 116.1991
9.5 | 1.3899 | 0.01211 | -0.068 | 114.7729
10 | 1.4358 | 0.01276 | -0.0665 | 112.5235
10.5 | 1.4804 | 0.01345 | -0.0647 | 110.0669
11 | 1.5227 | 0.01422 | -0.0626 | 107.0816
11.5 | 1.5584 | 0.01533 | -0.0595 | 101.6569
12 | 1.5887 | 0.01645 | -0.0554 | 96.5775
12.5 | 1.6166 | 0.01727 | -0.0509 | 93.6074
13 | 1.6434 | 0.01825 | -0.0466 | 90.0493
13.5 | 1.665 | 0.01961 | -0.042 | 84.9057
14 | 1.6893 | 0.02094 | -0.0382 | 80.6734
14.5 | 1.7061 | 0.02287 | -0.0342 | 74.5999
15 | 1.7259 | 0.02482 | -0.031 | 69.5367
15.5 | 1.7376 | 0.0276 | -0.0278 | 62.9565
16 | 1.7479 | 0.03081 | -0.0254 | 56.7316
16.5 | 1.7518 | 0.03493 | -0.0234 | 50.1517
17 | 1.733 | 0.04183 | -0.022 | 41.4296
17.5 | 1.7356 | 0.04704 | -0.022 | 36.8963
18 | 1.7351 | 0.05298 | -0.0226 | 32.7501
18.5 | 1.7194 | 0.06141 | -0.0245 | 27.9987
19 | 1.7016 | 0.07086 | -0.0276 | 24.0135
19.5 | 1.6874 | 0.0803 | -0.0313 | 21.0137
20 | 1.6581 | 0.09283 | -0.037 | 17.8617

## 77. Re 5M Mach 0.25 (1)
BIGFOIL.COM POLAR EXPORT
s3025
S3025 9.38% |  |  |  | Cl Max: | 1.343 | at alpha= | 9.5 | deg
JavaFoil+Calcfoil stall+Eppler ext transition |  |  |  | L/D Max: | 167.888 | at alpha= | 6 | deg
Re: | 5000000 |  |  | Cd Min: | 0.00541 | at alpha= | 1 | deg
Mach: | 0.25 |  |  | Cl=0 at alpha= | -3.6293 | deg
|  |  |  | @ Cl=0.1, Cd= | 0.0062008
|  |  |  | @ Cl=0.4, Cd= | 0.0055867
|  |  |  | @ Cl=0.6, Cd= | 0.0054295
alpha (deg) | Cl | Cd | Cm | Cl/Cd
-12 | -0.048 | 0.07609 | -0.037 | -0.629
-11.5 | -0.133 | 0.07267 | -0.037 | -1.831
-11 | -0.175 | 0.06813 | -0.038 | -2.564
-10.5 | -0.208 | 0.06394 | -0.038 | -3.254
-10 | -0.235 | 0.05997 | -0.039 | -3.922
-9.5 | -0.256 | 0.0561 | -0.04 | -4.566
-9 | -0.271 | 0.05087 | -0.043 | -5.335
-8.5 | -0.278 | 0.04821 | -0.043 | -5.765
-8 | -0.279 | 0.04323 | -0.047 | -6.45
-7.5 | -0.272 | 0.03835 | -0.05 | -7.105
-7 | -0.308 | 0.00819 | -0.074 | -37.591
-6.5 | -0.28 | 0.00666 | -0.074 | -42.06
-6 | -0.244 | 0.007 | -0.075 | -34.777
-5.5 | -0.201 | 0.00689 | -0.075 | -29.12
-5 | -0.152 | 0.00674 | -0.075 | -22.553
-4.5 | -0.099 | 0.00656 | -0.076 | -15.13
-4 | -0.043 | 0.00643 | -0.076 | -6.723
-3.5 | 0.015 | 0.00634 | -0.076 | 2.371
-3 | 0.075 | 0.00625 | -0.077 | 11.978
-2.5 | 0.136 | 0.00613 | -0.077 | 22.116
-2 | 0.197 | 0.00608 | -0.077 | 32.361
-1.5 | 0.258 | 0.00576 | -0.078 | 44.782
-1 | 0.319 | 0.00569 | -0.078 | 56.09
-0.5 | 0.38 | 0.0056 | -0.079 | 67.731
0 | 0.44 | 0.00556 | -0.079 | 79.157
0.5 | 0.501 | 0.00546 | -0.079 | 91.683
1 | 0.561 | 0.00541 | -0.08 | 103.6
1.5 | 0.621 | 0.00544 | -0.08 | 114.256
2 | 0.681 | 0.00551 | -0.081 | 123.721
2.5 | 0.741 | 0.00563 | -0.081 | 131.594
3 | 0.801 | 0.00583 | -0.081 | 137.408
3.5 | 0.86 | 0.00602 | -0.082 | 142.896
4 | 0.919 | 0.00631 | -0.082 | 145.65
4.5 | 0.978 | 0.00665 | -0.083 | 146.905
5 | 1.035 | 0.00713 | -0.083 | 145.313
5.5 | 1.092 | 0.00762 | -0.083 | 143.247
6 | 1.143 | 0.00681 | -0.084 | 167.888
6.5 | 1.19 | 0.00727 | -0.084 | 163.755
7 | 1.232 | 0.00758 | -0.084 | 162.448
7.5 | 1.269 | 0.00797 | -0.085 | 159.229
8 | 1.3 | 0.01232 | -0.085 | 105.551
8.5 | 1.324 | 0.01307 | -0.085 | 101.249
9 | 1.338 | 0.01387 | -0.086 | 96.457
9.5 | 1.343 | 0.01475 | -0.086 | 91.016
10 | 1.337 | 0.01563 | -0.086 | 85.503
10.5 | 1.319 | 0.01671 | -0.086 | 78.912
11 | 1.288 | 0.01801 | -0.086 | 71.484
11.5 | 1.24 | 0.0201 | -0.086 | 61.685
12 | 1.181 | 0.02251 | -0.085 | 52.446
12.5 | 1.113 | 0.02499 | -0.085 | 44.53
13 | 1.039 | 0.02726 | -0.085 | 38.104
13.5 | 0.952 | 0.03174 | -0.084 | 29.976
14 | 0.861 | 0.0363 | -0.083 | 23.713
14.5 | 0.766 | 0.0414 | -0.082 | 18.499

## 78. Re 5M Mach 0.25 (2)
BIGFOIL.COM POLAR EXPORT
s3025
S3025 9.38% |  |  |  | Cl Max: | 1.6646 | at alpha= | 15 | deg
XFOIL ncrit=9 |  |  |  | L/D Max: | 162.505 | at alpha= | 4 | deg
Re: | 5000000 |  |  | Cd Min: | 0.17034 | at alpha= | 20 | deg
Mach: | 0.25 |  |  | Cl=0 at alpha= | -3.6088 | deg
|  |  |  | @ Cl=0.1, Cd= | 0.0060499
|  |  |  | @ Cl=0.4, Cd= | 0.0051374
|  |  |  | @ Cl=0.6, Cd= | 0.0046255
alpha (deg) | Cl | Cd | Cm | Cl/Cd
-14 | -0.4411 | 0.16133 | -0.009 | -2.7341
-13.5 | -0.4276 | 0.15436 | -0.0116 | -2.7701
-13 | -0.4156 | 0.14721 | -0.0142 | -2.8232
-12.5 | -0.4032 | 0.14043 | -0.0166 | -2.8712
-12 | -0.3924 | 0.13322 | -0.019 | -2.9455
-11.5 | -0.3812 | 0.12643 | -0.0214 | -3.0151
-11 | -0.379 | 0.11768 | -0.0241 | -3.2206
-10.5 | -0.3695 | 0.11115 | -0.0262 | -3.3243
-10 | -0.361 | 0.10492 | -0.028 | -3.4407
-9.5 | -0.3457 | 0.0978 | -0.0323 | -3.5348
-9 | -0.3296 | 0.09019 | -0.0375 | -3.6545
-8.5 | -0.3036 | 0.08147 | -0.0466 | -3.7265
-8 | -0.2437 | 0.0644 | -0.0755 | -3.7842
-7.5 | -0.2952 | 0.05256 | -0.0803 | -5.6164
-7 | -0.2901 | 0.0401 | -0.0887 | -7.2344
-6.5 | -0.2668 | 0.03052 | -0.0912 | -8.7418
-6 | -0.2573 | 0.01496 | -0.0894 | -17.1992
-5.5 | -0.2111 | 0.01095 | -0.0877 | -19.2785
-5 | -0.158 | 0.00891 | -0.0865 | -17.7329
-4.5 | -0.102 | 0.00785 | -0.0856 | -12.9936
-4 | -0.0453 | 0.00696 | -0.0849 | -6.5086
-3.5 | 0.0126 | 0.00651 | -0.0845 | 1.9355
-3 | 0.0707 | 0.00613 | -0.0841 | 11.5334
-2.5 | 0.1292 | 0.00597 | -0.0839 | 21.6415
-2 | 0.1877 | 0.00584 | -0.0837 | 32.1404
-1.5 | 0.2463 | 0.00571 | -0.0836 | 43.1349
-1 | 0.3041 | 0.00548 | -0.0834 | 55.4927
-0.5 | 0.3618 | 0.00527 | -0.0833 | 68.6528
0 | 0.4194 | 0.00507 | -0.0833 | 82.7219
0.5 | 0.4764 | 0.0049 | -0.0832 | 97.2245
1 | 0.5333 | 0.00477 | -0.083 | 111.8029
1.5 | 0.5895 | 0.00466 | -0.0828 | 126.5021
2 | 0.6443 | 0.00448 | -0.0822 | 143.817
2.5 | 0.6928 | 0.00439 | -0.0799 | 157.8132
3 | 0.7602 | 0.00469 | -0.0819 | 162.0896
3.5 | 0.8218 | 0.00506 | -0.0828 | 162.4111
4 | 0.8759 | 0.00539 | -0.0819 | 162.5046
4.5 | 0.9296 | 0.00582 | -0.0809 | 159.7251
5 | 0.9811 | 0.00648 | -0.0797 | 151.4043
5.5 | 1.0339 | 0.00703 | -0.0786 | 147.0697
6 | 1.0857 | 0.00768 | -0.0773 | 141.3672
6.5 | 1.1349 | 0.00853 | -0.0755 | 133.0481
7 | 1.1807 | 0.00966 | -0.0731 | 122.2257
7.5 | 1.2335 | 0.01016 | -0.0719 | 121.4075
8 | 1.2848 | 0.01077 | -0.0703 | 119.2943
8.5 | 1.3339 | 0.01151 | -0.0683 | 115.8905
9 | 1.383 | 0.0122 | -0.0663 | 113.3607
9.5 | 1.4311 | 0.01289 | -0.0642 | 111.024
10 | 1.4758 | 0.01375 | -0.0614 | 107.3309
10.5 | 1.5176 | 0.01467 | -0.0582 | 103.4492
11 | 1.548 | 0.01588 | -0.053 | 97.4811
11.5 | 1.5618 | 0.01756 | -0.0455 | 88.9408
12 | 1.5845 | 0.01904 | -0.04 | 83.2195
12.5 | 1.6087 | 0.0206 | -0.0353 | 78.0922
13 | 1.6253 | 0.02283 | -0.0304 | 71.1914
13.5 | 1.6363 | 0.02576 | -0.0261 | 63.521
14 | 1.6526 | 0.02871 | -0.023 | 57.5618
14.5 | 1.6551 | 0.03317 | -0.0204 | 49.8975
15 | 1.6646 | 0.03748 | -0.0188 | 44.413
15.5 | 1.6424 | 0.04549 | -0.0184 | 36.1046
16 | 1.6224 | 0.05421 | -0.0196 | 29.9281
16.5 | 1.6026 | 0.06383 | -0.0223 | 25.1073
17 | 1.5692 | 0.07632 | -0.0273 | 20.5608
17.5 | 1.5473 | 0.08796 | -0.0325 | 17.591
18 | 1.5084 | 0.10315 | -0.0404 | 14.6234
18.5 | 1.4625 | 0.12048 | -0.0502 | 12.1389
19 | 1.4198 | 0.13802 | -0.0608 | 10.2869
19.5 | 1.3868 | 0.15409 | -0.0709 | 8.9999
20 | 1.3556 | 0.17034 | -0.0815 | 7.9582

## 79. Re 5M Mach 0.50 (1)
BIGFOIL.COM POLAR EXPORT
s3025
S3025 9.38% |  |  |  | Cl Max: | 1.309 | at alpha= | 7 | deg
JavaFoil+Calcfoil stall+Eppler ext transition |  |  |  | L/D Max: | 193.719 | at alpha= | 5.5 | deg
Re: | 5000000 |  |  | Cd Min: | 0.00554 | at alpha= | 3.5 | deg
Mach: | 0.5 |  |  | Cl=0 at alpha= | -3.6311 | deg
|  |  |  | @ Cl=0.1, Cd= | 0.0064025
|  |  |  | @ Cl=0.4, Cd= | 0.0058477
|  |  |  | @ Cl=0.6, Cd= | 0.00579
alpha (deg) | Cl | Cd | Cm | Cl/Cd
-20 | -0.879 | 0.16067 | -0.046 | -5.473
-19.5 | -0.853 | 0.15217 | -0.046 | -5.607
-19 | -0.826 | 0.14662 | -0.045 | -5.636
-18.5 | -0.799 | 0.14319 | -0.044 | -5.577
-18 | -0.771 | 0.13801 | -0.043 | -5.584
-17.5 | -0.744 | 0.13384 | -0.043 | -5.561
-17 | -0.718 | 0.13102 | -0.043 | -5.48
-16.5 | -0.692 | 0.12709 | -0.043 | -5.442
-16 | -0.665 | 0.12154 | -0.043 | -5.473
-15.5 | -0.639 | 0.11711 | -0.043 | -5.454
-15 | -0.613 | 0.11376 | -0.043 | -5.388
-14.5 | -0.586 | 0.10774 | -0.043 | -5.44
-14 | -0.559 | 0.10262 | -0.042 | -5.444
-13.5 | -0.531 | 0.09845 | -0.04 | -5.391
-13 | -0.504 | 0.09552 | -0.04 | -5.276
-12.5 | -0.477 | 0.09231 | -0.04 | -5.17
-12 | -0.451 | 0.08921 | -0.04 | -5.052
-11.5 | -0.424 | 0.0861 | -0.04 | -4.925
-11 | -0.397 | 0.08604 | -0.04 | -4.618
-10.5 | -0.37 | 0.07804 | -0.04 | -4.746
-10 | -0.344 | 0.06969 | -0.039 | -4.929
-9.5 | -0.317 | 0.06466 | -0.04 | -4.9
-9 | -0.29 | 0.05807 | -0.042 | -5.001
-8.5 | -0.264 | 0.05329 | -0.043 | -4.953
-8 | -0.238 | 0.04875 | -0.046 | -4.874
-7.5 | -0.212 | 0.04393 | -0.049 | -4.819
-7 | -0.182 | 0.0523 | -0.036 | -3.474
-6.5 | -0.155 | 0.0458 | -0.037 | -3.382
-6 | -0.128 | 0.04101 | -0.042 | -3.132
-5.5 | -0.104 | 0.03263 | -0.056 | -3.183
-5 | -0.092 | 0.00709 | -0.084 | -12.991
-4.5 | -0.095 | 0.00692 | -0.085 | -13.666
-4 | -0.045 | 0.00678 | -0.085 | -6.682
-3.5 | 0.016 | 0.00659 | -0.085 | 2.478
-3 | 0.083 | 0.00642 | -0.086 | 12.853
-2.5 | 0.151 | 0.00635 | -0.086 | 23.737
-2 | 0.219 | 0.00622 | -0.087 | 35.249
-1.5 | 0.288 | 0.0062 | -0.087 | 46.469
-1 | 0.356 | 0.00588 | -0.087 | 60.594
-0.5 | 0.424 | 0.00583 | -0.088 | 72.766
0 | 0.492 | 0.0058 | -0.088 | 84.84
0.5 | 0.559 | 0.00579 | -0.089 | 96.507
1 | 0.626 | 0.00579 | -0.089 | 108.126
1.5 | 0.694 | 0.00593 | -0.09 | 117.058
2 | 0.761 | 0.006 | -0.09 | 126.663
2.5 | 0.827 | 0.00619 | -0.09 | 133.641
3 | 0.893 | 0.00644 | -0.091 | 138.806
3.5 | 0.959 | 0.00554 | -0.091 | 172.93
4 | 1.023 | 0.00592 | -0.092 | 172.837
4.5 | 1.087 | 0.00635 | -0.092 | 171.146
5 | 1.15 | 0.00687 | -0.093 | 167.273
5.5 | 1.209 | 0.00624 | -0.093 | 193.719
6 | 1.257 | 0.00676 | -0.093 | 186.096
6.5 | 1.292 | 0.01291 | -0.093 | 100.028
7 | 1.309 | 0.014 | -0.094 | 93.505
7.5 | 1.289 | 0.0154 | -0.094 | 83.717
8 | 1.174 | 0.01723 | -0.094 | 68.123
8.5 | 0.791 | 0.01875 | -0.094 | 42.188
9 | 0.813 | 0.02158 | -0.093 | 37.665
9.5 | 0.823 | 0.02749 | -0.091 | 29.95
10 | 0.844 | 0.03004 | -0.09 | 28.115
10.5 | 0.761 | 0.07586 | -0.056 | 10.028
11 | 0.792 | 0.08106 | -0.061 | 9.777
11.5 | 0.806 | 0.087 | -0.048 | 9.265
12 | 0.843 | 0.08924 | -0.06 | 9.451

## 80. Re 5M Mach 0.50 (2)
BIGFOIL.COM POLAR EXPORT
s3025
S3025 9.38% |  |  |  | Cl Max: | 1.4835 | at alpha= | 9.5 | deg
XFOIL ncrit=9 |  |  |  | L/D Max: | 168.619 | at alpha= | 3 | deg
Re: | 5000000 |  |  | Cd Min: | 0.14026 | at alpha= | -12 | deg
Mach: | 0.5 |  |  | Cl=0 at alpha= | -3.6068 | deg
|  |  |  | @ Cl=0.1, Cd= | 0.0069016
|  |  |  | @ Cl=0.4, Cd= | 0.0055458
|  |  |  | @ Cl=0.6, Cd= | 0.0050669
alpha (deg) | Cl | Cd | Cm | Cl/Cd
-12 | -0.3739 | 0.14026 | -0.0226 | -2.6658
-11.5 | -0.3593 | 0.13349 | -0.0249 | -2.6916
-11 | -0.3451 | 0.12703 | -0.027 | -2.7167
-10.5 | -0.3324 | 0.12058 | -0.0287 | -2.7567
-10 | -0.3149 | 0.11334 | -0.0324 | -2.7784
-9.5 | -0.2933 | 0.10554 | -0.0375 | -2.779
-8.5 | -0.2134 | 0.08613 | -0.0608 | -2.4777
-8 | -0.172 | 0.0762 | -0.0752 | -2.2572
-7 | -0.1717 | 0.06223 | -0.0795 | -2.7591
-6.5 | -0.17 | 0.05731 | -0.0805 | -2.9663
-6 | -0.1657 | 0.04945 | -0.0878 | -3.3509
-5.5 | -0.1489 | 0.03965 | -0.0965 | -3.7554
-5 | -0.1221 | 0.02955 | -0.1016 | -4.132
-4.5 | -0.0879 | 0.02024 | -0.1025 | -4.3429
-4 | -0.0453 | 0.01269 | -0.1006 | -3.5697
-3.5 | 0.0123 | 0.00891 | -0.0982 | 1.3805
-3 | 0.0763 | 0.00721 | -0.0963 | 10.5825
-2.5 | 0.1424 | 0.00635 | -0.0949 | 22.4252
-2 | 0.21 | 0.00608 | -0.0942 | 34.5395
-1.5 | 0.2772 | 0.00592 | -0.0936 | 46.8243
-1 | 0.344 | 0.00581 | -0.0932 | 59.2083
-0.5 | 0.4097 | 0.0055 | -0.0928 | 74.4909
0 | 0.4752 | 0.00532 | -0.0925 | 89.3233
0.5 | 0.5402 | 0.00515 | -0.0922 | 104.8932
1 | 0.605 | 0.00506 | -0.0918 | 119.5652
1.5 | 0.669 | 0.00499 | -0.0912 | 134.0681
2 | 0.7313 | 0.00486 | -0.0903 | 150.4733
2.5 | 0.7852 | 0.00478 | -0.0871 | 164.2678
3 | 0.8667 | 0.00514 | -0.0899 | 168.6187
3.5 | 0.9314 | 0.00556 | -0.0889 | 167.518
4 | 0.9943 | 0.00596 | -0.0872 | 166.8289
4.5 | 1.0558 | 0.0065 | -0.0852 | 162.4308
5 | 1.1145 | 0.00725 | -0.0826 | 153.7241
5.5 | 1.1734 | 0.008 | -0.0798 | 146.675
6 | 1.2271 | 0.00904 | -0.0759 | 135.7412
6.5 | 1.2734 | 0.01045 | -0.0707 | 121.8565
7 | 1.3317 | 0.01116 | -0.0668 | 119.328
7.5 | 1.386 | 0.01203 | -0.062 | 115.212
8 | 1.4272 | 0.01311 | -0.0548 | 108.8635
8.5 | 1.4567 | 0.01461 | -0.0462 | 99.7057
9 | 1.4776 | 0.01677 | -0.0373 | 88.1097
9.5 | 1.4835 | 0.02015 | -0.0287 | 73.6228
10 | 1.4817 | 0.02493 | -0.0222 | 59.4344
10.5 | 1.4681 | 0.03162 | -0.0181 | 46.4295
11 | 1.4397 | 0.04049 | -0.0166 | 35.5569
11.5 | 1.4093 | 0.05055 | -0.0177 | 27.8793
12 | 1.373 | 0.06244 | -0.0215 | 21.9891
12.5 | 1.3347 | 0.07588 | -0.0278 | 17.5896
13 | 1.2969 | 0.09048 | -0.0357 | 14.3336
13.5 | 1.2619 | 0.10569 | -0.0448 | 11.9396
14 | 1.2302 | 0.12126 | -0.0544 | 10.1451
14.5 | 1.2041 | 0.13667 | -0.0642 | 8.8103

## 81. Re 6M Mach 0.00 (1)
BIGFOIL.COM POLAR EXPORT
s3025
S3025 9.38% |  |  |  | Cl Max: | 1.375 | at alpha= | 10.5 | deg
JavaFoil+Calcfoil stall+Eppler ext transition |  |  |  | L/D Max: | 165.148 | at alpha= | 8 | deg
Re: | 6000000 |  |  | Cd Min: | 0.00548 | at alpha= | 0 | deg
Mach: | 0 |  |  | Cl=0 at alpha= | -3.6316 | deg
|  |  |  | @ Cl=0.1, Cd= | 0.0060135
|  |  |  | @ Cl=0.4, Cd= | 0.0055159
|  |  |  | @ Cl=0.6, Cd= | 0.0055095
alpha (deg) | Cl | Cd | Cm | Cl/Cd
-13 | -0.335 | 0.07954 | -0.038 | -4.211
-12.5 | -0.344 | 0.07522 | -0.039 | -4.574
-12 | -0.351 | 0.07306 | -0.038 | -4.802
-11.5 | -0.359 | 0.06559 | -0.041 | -5.469
-11 | -0.362 | 0.06267 | -0.041 | -5.776
-10.5 | -0.364 | 0.0586 | -0.042 | -6.206
-10 | -0.363 | 0.05416 | -0.043 | -6.695
-9.5 | -0.359 | 0.04894 | -0.046 | -7.34
-9 | -0.357 | 0.03904 | -0.051 | -9.153
-8.5 | -0.372 | 0.01775 | -0.063 | -20.927
-8 | -0.385 | 0.00691 | -0.071 | -55.791
-7.5 | -0.358 | 0.00671 | -0.071 | -53.435
-7 | -0.326 | 0.0071 | -0.072 | -45.928
-6.5 | -0.289 | 0.00696 | -0.072 | -41.484
-6 | -0.246 | 0.00676 | -0.072 | -36.461
-5.5 | -0.2 | 0.00657 | -0.073 | -30.437
-5 | -0.15 | 0.00646 | -0.073 | -23.233
-4.5 | -0.097 | 0.00635 | -0.073 | -15.34
-4 | -0.042 | 0.00624 | -0.074 | -6.768
-3.5 | 0.015 | 0.00615 | -0.074 | 2.38
-3 | 0.073 | 0.00606 | -0.074 | 11.992
-2.5 | 0.131 | 0.00596 | -0.075 | 22.043
-2 | 0.191 | 0.00595 | -0.075 | 32.038
-1.5 | 0.25 | 0.0057 | -0.075 | 43.815
-1 | 0.309 | 0.0056 | -0.076 | 55.183
-0.5 | 0.368 | 0.00556 | -0.076 | 66.091
0 | 0.426 | 0.00548 | -0.076 | 77.707
0.5 | 0.485 | 0.00551 | -0.077 | 88.018
1 | 0.543 | 0.00548 | -0.077 | 99.063
1.5 | 0.601 | 0.00551 | -0.078 | 109.118
2 | 0.66 | 0.00559 | -0.078 | 118.081
2.5 | 0.718 | 0.00567 | -0.078 | 126.555
3 | 0.775 | 0.00574 | -0.079 | 135
3.5 | 0.833 | 0.00589 | -0.079 | 141.497
4 | 0.89 | 0.00606 | -0.08 | 146.806
4.5 | 0.947 | 0.00637 | -0.08 | 148.793
5 | 1.003 | 0.00676 | -0.08 | 148.527
5.5 | 1.059 | 0.00719 | -0.081 | 147.211
6 | 1.11 | 0.00762 | -0.081 | 145.575
6.5 | 1.158 | 0.00812 | -0.082 | 142.624
7 | 1.203 | 0.00732 | -0.082 | 164.385
7.5 | 1.242 | 0.00863 | -0.082 | 143.884
8 | 1.279 | 0.00774 | -0.082 | 165.148
8.5 | 1.31 | 0.00811 | -0.083 | 161.429
9 | 1.336 | 0.0124 | -0.083 | 107.722
9.5 | 1.355 | 0.01311 | -0.083 | 103.37
10 | 1.369 | 0.01375 | -0.084 | 99.538
10.5 | 1.375 | 0.01456 | -0.084 | 94.499
11 | 1.375 | 0.01556 | -0.084 | 88.373
11.5 | 1.368 | 0.01654 | -0.084 | 82.7
12 | 1.353 | 0.01772 | -0.084 | 76.317
12.5 | 1.33 | 0.01916 | -0.084 | 69.4
13 | 1.302 | 0.02046 | -0.084 | 63.666
13.5 | 1.267 | 0.02266 | -0.084 | 55.923
14 | 1.227 | 0.02538 | -0.083 | 48.367
14.5 | 1.185 | 0.02859 | -0.083 | 41.44
15 | 1.14 | 0.03217 | -0.082 | 35.442
15.5 | 1.093 | 0.0367 | -0.082 | 29.797

## 82. Re 6M Mach 0.00 (2)
BIGFOIL.COM POLAR EXPORT
s3025
S3025 9.38% |  |  |  | Cl Max: | 1.7982 | at alpha= | 18 | deg
XFOIL ncrit=9 |  |  |  | L/D Max: | 162.948 | at alpha= | 3.5 | deg
Re: | 6000000 |  |  | Cd Min: | 0.0721 | at alpha= | 20 | deg
Mach: | 0 |  |  | Cl=0 at alpha= | -3.6172 | deg
|  |  |  | @ Cl=0.1, Cd= | 0.005774
|  |  |  | @ Cl=0.4, Cd= | 0.0050032
|  |  |  | @ Cl=0.6, Cd= | 0.004602
alpha (deg) | Cl | Cd | Cm | Cl/Cd
-9 | -0.5366 | 0.02048 | -0.0887 | -26.2012
-8.5 | -0.5018 | 0.01728 | -0.0869 | -29.0394
-8 | -0.4549 | 0.016 | -0.0861 | -28.4312
-7.5 | -0.4147 | 0.01238 | -0.0845 | -33.4976
-7 | -0.366 | 0.01062 | -0.0836 | -34.4633
-6.5 | -0.3146 | 0.00935 | -0.0829 | -33.6471
-6 | -0.2624 | 0.00827 | -0.0823 | -31.7291
-5.5 | -0.2087 | 0.00747 | -0.0819 | -27.9384
-5 | -0.1537 | 0.007 | -0.0816 | -21.9571
-4.5 | -0.0987 | 0.00653 | -0.0814 | -15.1149
-4 | -0.0431 | 0.00622 | -0.0812 | -6.9293
-3.5 | 0.0132 | 0.0061 | -0.0812 | 2.1639
-3 | 0.0691 | 0.00584 | -0.0811 | 11.8322
-2.5 | 0.1253 | 0.00572 | -0.081 | 21.9056
-2 | 0.1815 | 0.00563 | -0.081 | 32.238
-1.5 | 0.2379 | 0.00554 | -0.0809 | 42.9422
-1 | 0.2937 | 0.00531 | -0.0809 | 55.3107
-0.5 | 0.3494 | 0.00514 | -0.0809 | 67.9767
0 | 0.4049 | 0.00499 | -0.0808 | 81.1423
0.5 | 0.4601 | 0.00483 | -0.0808 | 95.2588
1 | 0.5149 | 0.00474 | -0.0807 | 108.6287
1.5 | 0.5695 | 0.00467 | -0.0806 | 121.9486
2 | 0.6233 | 0.00455 | -0.0803 | 136.989
2.5 | 0.6752 | 0.00445 | -0.0795 | 151.7303
3 | 0.7235 | 0.00452 | -0.0778 | 160.0664
3.5 | 0.7903 | 0.00485 | -0.0804 | 162.9485
4 | 0.8446 | 0.0052 | -0.0803 | 162.4231
4.5 | 0.8961 | 0.00561 | -0.0795 | 159.7326
5 | 0.946 | 0.00621 | -0.0785 | 152.3349
5.5 | 0.9976 | 0.00665 | -0.0779 | 150.015
6 | 1.0477 | 0.00723 | -0.077 | 144.9101
7 | 1.1413 | 0.00897 | -0.0742 | 127.2352
7.5 | 1.192 | 0.00943 | -0.0734 | 126.4051
8 | 1.242 | 0.00992 | -0.0726 | 125.2016
8.5 | 1.2909 | 0.01047 | -0.0716 | 123.2951
9 | 1.3398 | 0.01097 | -0.0706 | 122.1331
9.5 | 1.3878 | 0.0115 | -0.0696 | 120.6783
10 | 1.4343 | 0.01209 | -0.0683 | 118.6352
10.5 | 1.4797 | 0.01272 | -0.0669 | 116.3286
11 | 1.5228 | 0.01346 | -0.0651 | 113.1352
11.5 | 1.5607 | 0.01447 | -0.0625 | 107.8576
12 | 1.6007 | 0.0152 | -0.0603 | 105.3092
12.5 | 1.6374 | 0.01594 | -0.0576 | 102.7227
13 | 1.6655 | 0.01669 | -0.0532 | 99.7903
13.5 | 1.6887 | 0.01776 | -0.0484 | 95.0845
14 | 1.7143 | 0.0188 | -0.0444 | 91.1862
14.5 | 1.735 | 0.02021 | -0.0403 | 85.8486
15 | 1.755 | 0.02181 | -0.0365 | 80.4677
15.5 | 1.7691 | 0.02398 | -0.0327 | 73.774
16 | 1.78 | 0.02665 | -0.0294 | 66.7917
16.5 | 1.7861 | 0.03004 | -0.0265 | 59.4574
17 | 1.7867 | 0.03429 | -0.0243 | 52.1056
17.5 | 1.7937 | 0.0383 | -0.0232 | 46.8329
18 | 1.7982 | 0.04289 | -0.0226 | 41.9259
18.5 | 1.7958 | 0.04861 | -0.0227 | 36.943
19 | 1.7872 | 0.05559 | -0.0237 | 32.1497
19.5 | 1.7798 | 0.06288 | -0.0255 | 28.3047
20 | 1.7627 | 0.0721 | -0.0286 | 24.448

## 83. Re 6M Mach 0.10 (1)
BIGFOIL.COM POLAR EXPORT
s3025
S3025 9.38% |  |  |  | Cl Max: | 1.37 | at alpha= | 10.5 | deg
JavaFoil+Calcfoil stall+Eppler ext transition |  |  |  | L/D Max: | 167.899 | at alpha= | 7.5 | deg
Re: | 6000000 |  |  | Cd Min: | 0.00548 | at alpha= | 0 | deg
Mach: | 0.1 |  |  | Cl=0 at alpha= | -3.6316 | deg
|  |  |  | @ Cl=0.1, Cd= | 0.0060288
|  |  |  | @ Cl=0.4, Cd= | 0.0055037
|  |  |  | @ Cl=0.6, Cd= | 0.0055193
alpha (deg) | Cl | Cd | Cm | Cl/Cd
-13 | -0.306 | 0.08036 | -0.038 | -3.809
-12.5 | -0.318 | 0.07588 | -0.039 | -4.189
-12 | -0.328 | 0.07171 | -0.039 | -4.578
-11.5 | -0.337 | 0.06677 | -0.04 | -5.054
-11 | -0.344 | 0.06373 | -0.04 | -5.392
-10.5 | -0.348 | 0.05921 | -0.041 | -5.88
-10 | -0.349 | 0.05519 | -0.043 | -6.331
-9.5 | -0.348 | 0.05024 | -0.045 | -6.93
-9 | -0.345 | 0.04309 | -0.049 | -8.014
-8.5 | -0.343 | 0.03259 | -0.055 | -10.524
-8 | -0.381 | 0.00696 | -0.071 | -54.697
-7.5 | -0.355 | 0.0067 | -0.072 | -53.054
-7 | -0.324 | 0.00715 | -0.072 | -45.358
-6.5 | -0.288 | 0.00695 | -0.072 | -41.386
-6 | -0.246 | 0.00678 | -0.073 | -36.32
-5.5 | -0.2 | 0.0066 | -0.073 | -30.368
-5 | -0.151 | 0.00649 | -0.073 | -23.207
-4.5 | -0.098 | 0.00636 | -0.074 | -15.351
-4 | -0.042 | 0.00625 | -0.074 | -6.775
-3.5 | 0.015 | 0.00616 | -0.074 | 2.386
-3 | 0.073 | 0.00607 | -0.075 | 12.032
-2.5 | 0.132 | 0.00598 | -0.075 | 22.085
-2 | 0.192 | 0.00593 | -0.075 | 32.283
-1.5 | 0.251 | 0.0057 | -0.076 | 44.048
-1 | 0.31 | 0.00562 | -0.076 | 55.268
-0.5 | 0.369 | 0.00553 | -0.076 | 66.737
0 | 0.428 | 0.00548 | -0.077 | 78.154
0.5 | 0.487 | 0.00549 | -0.077 | 88.76
1 | 0.546 | 0.00551 | -0.078 | 99.113
1.5 | 0.604 | 0.00552 | -0.078 | 109.585
2 | 0.663 | 0.0056 | -0.078 | 118.317
2.5 | 0.721 | 0.00568 | -0.079 | 127.014
3 | 0.779 | 0.00579 | -0.079 | 134.52
3.5 | 0.837 | 0.00594 | -0.08 | 140.938
4 | 0.895 | 0.0061 | -0.08 | 146.576
4.5 | 0.952 | 0.00638 | -0.08 | 149.167
5 | 1.008 | 0.00678 | -0.081 | 148.715
5.5 | 1.064 | 0.00725 | -0.081 | 146.788
6 | 1.115 | 0.00769 | -0.082 | 145.019
6.5 | 1.164 | 0.00817 | -0.082 | 142.421
7 | 1.207 | 0.0083 | -0.082 | 145.448
7.5 | 1.247 | 0.00743 | -0.083 | 167.899
8 | 1.283 | 0.00779 | -0.083 | 164.627
8.5 | 1.313 | 0.01189 | -0.083 | 110.384
9 | 1.337 | 0.01255 | -0.083 | 106.562
9.5 | 1.355 | 0.01327 | -0.084 | 102.11
10 | 1.366 | 0.01393 | -0.084 | 98.086
10.5 | 1.37 | 0.01475 | -0.084 | 92.931
11 | 1.366 | 0.01584 | -0.085 | 86.258
11.5 | 1.355 | 0.01688 | -0.085 | 80.281
12 | 1.335 | 0.01813 | -0.085 | 73.657
12.5 | 1.307 | 0.01972 | -0.084 | 66.294
13 | 1.274 | 0.02127 | -0.084 | 59.901
13.5 | 1.234 | 0.02357 | -0.084 | 52.351
14 | 1.188 | 0.02661 | -0.083 | 44.667
14.5 | 1.141 | 0.02988 | -0.083 | 38.194
15 | 1.092 | 0.03381 | -0.082 | 32.289
15.5 | 1.04 | 0.03845 | -0.082 | 27.055

## 84. Re 6M Mach 0.10 (2)
BIGFOIL.COM POLAR EXPORT
s3025
S3025 9.38% |  |  |  | Cl Max: | 1.783 | at alpha= | 18 | deg
XFOIL ncrit=9 |  |  |  | L/D Max: | 163.244 | at alpha= | 3.5 | deg
Re: | 6000000 |  |  | Cd Min: | 0.08149 | at alpha= | 20 | deg
Mach: | 0.1 |  |  | Cl=0 at alpha= | -3.6148 | deg
|  |  |  | @ Cl=0.1, Cd= | 0.0057895
|  |  |  | @ Cl=0.4, Cd= | 0.0050193
|  |  |  | @ Cl=0.6, Cd= | 0.0046196
alpha (deg) | Cl | Cd | Cm | Cl/Cd
-8.5 | -0.4908 | 0.02092 | -0.0887 | -23.4608
-8 | -0.4424 | 0.02021 | -0.088 | -21.8902
-7.5 | -0.4132 | 0.01387 | -0.0859 | -29.7909
-7 | -0.3662 | 0.01158 | -0.0848 | -31.6235
-6.5 | -0.3155 | 0.01 | -0.084 | -31.55
-6 | -0.2636 | 0.00866 | -0.0832 | -30.4388
-5.5 | -0.21 | 0.00768 | -0.0826 | -27.3438
-5 | -0.1549 | 0.00713 | -0.0823 | -21.7251
-4.5 | -0.0996 | 0.00661 | -0.082 | -15.0681
-4 | -0.0436 | 0.00626 | -0.0817 | -6.9649
-3.5 | 0.013 | 0.00611 | -0.0817 | 2.1277
-3 | 0.0693 | 0.00586 | -0.0815 | 11.8259
-2.5 | 0.1259 | 0.00573 | -0.0815 | 21.9721
-2 | 0.1825 | 0.00564 | -0.0814 | 32.3582
-1.5 | 0.2392 | 0.00554 | -0.0814 | 43.1769
-1 | 0.2953 | 0.00532 | -0.0813 | 55.5075
-0.5 | 0.3514 | 0.00515 | -0.0813 | 68.233
0 | 0.4072 | 0.005 | -0.0812 | 81.44
0.5 | 0.4627 | 0.00484 | -0.0812 | 95.5992
1 | 0.5179 | 0.00475 | -0.0811 | 109.0316
1.5 | 0.5728 | 0.00468 | -0.0809 | 122.3932
2 | 0.6268 | 0.00456 | -0.0807 | 137.4561
2.5 | 0.679 | 0.00446 | -0.0799 | 152.2422
3 | 0.7277 | 0.00454 | -0.0781 | 160.2863
3.5 | 0.795 | 0.00487 | -0.0808 | 163.2444
4 | 0.8494 | 0.00522 | -0.0805 | 162.7203
4.5 | 0.9014 | 0.00563 | -0.0798 | 160.1066
5 | 0.9515 | 0.00623 | -0.0788 | 152.7287
5.5 | 1.0034 | 0.00669 | -0.078 | 149.9851
6 | 1.0539 | 0.00727 | -0.0771 | 144.9656
6.5 | 1.1024 | 0.00802 | -0.0759 | 137.4564
7 | 1.1479 | 0.00904 | -0.0741 | 126.9801
7.5 | 1.199 | 0.00949 | -0.0733 | 126.3435
8 | 1.2492 | 0.01 | -0.0724 | 124.92
8.5 | 1.2986 | 0.01055 | -0.0713 | 123.09
9 | 1.3476 | 0.01107 | -0.0702 | 121.7344
9.5 | 1.3959 | 0.01162 | -0.069 | 120.1291
10 | 1.4425 | 0.01224 | -0.0676 | 117.8513
10.5 | 1.4879 | 0.0129 | -0.066 | 115.3411
11 | 1.5301 | 0.01372 | -0.0638 | 111.5233
11.5 | 1.5681 | 0.01472 | -0.0611 | 106.5285
12 | 1.6072 | 0.0155 | -0.0585 | 103.6903
12.5 | 1.6391 | 0.01627 | -0.0546 | 100.7437
13 | 1.6665 | 0.01711 | -0.0501 | 97.3992
13.5 | 1.6888 | 0.01833 | -0.0452 | 92.1331
14 | 1.7137 | 0.01951 | -0.0412 | 87.837
14.5 | 1.7331 | 0.02113 | -0.037 | 82.0208
15 | 1.7516 | 0.02299 | -0.0332 | 76.1896
15.5 | 1.762 | 0.02565 | -0.0294 | 68.694
16 | 1.7666 | 0.02911 | -0.0261 | 60.687
16.5 | 1.7685 | 0.03324 | -0.0237 | 53.204
17 | 1.777 | 0.03713 | -0.0224 | 47.8589
17.5 | 1.7818 | 0.0417 | -0.0216 | 42.729
18 | 1.783 | 0.04703 | -0.0215 | 37.912
18.5 | 1.7739 | 0.05403 | -0.0224 | 32.8318
19 | 1.7602 | 0.06221 | -0.0243 | 28.2945
19.5 | 1.7484 | 0.07073 | -0.0271 | 24.7194
20 | 1.7252 | 0.08149 | -0.0313 | 21.1707

## 85. Re 6M Mach 0.25 (1)
BIGFOIL.COM POLAR EXPORT
s3025
S3025 9.38% |  |  |  | Cl Max: | 1.344 | at alpha= | 9.5 | deg
JavaFoil+Calcfoil stall+Eppler ext transition |  |  |  | L/D Max: | 170.501 | at alpha= | 6 | deg
Re: | 6000000 |  |  | Cd Min: | 0.00553 | at alpha= | 0 | deg
Mach: | 0.25 |  |  | Cl=0 at alpha= | -3.6293 | deg
|  |  |  | @ Cl=0.1, Cd= | 0.0060613
|  |  |  | @ Cl=0.4, Cd= | 0.0055633
|  |  |  | @ Cl=0.6, Cd= | 0.005606
alpha (deg) | Cl | Cd | Cm | Cl/Cd
-12.5 | -0.051 | 0.07992 | -0.036 | -0.634
-12 | -0.048 | 0.07526 | -0.038 | -0.637
-11.5 | -0.133 | 0.07161 | -0.038 | -1.861
-11 | -0.175 | 0.06741 | -0.039 | -2.595
-10.5 | -0.208 | 0.06319 | -0.039 | -3.297
-10 | -0.236 | 0.05901 | -0.04 | -3.992
-9.5 | -0.257 | 0.05518 | -0.041 | -4.649
-9 | -0.271 | 0.05093 | -0.043 | -5.325
-8.5 | -0.279 | 0.04625 | -0.046 | -6.042
-8 | -0.284 | 0.03724 | -0.052 | -7.634
-7.5 | -0.315 | 0.01034 | -0.07 | -30.477
-7 | -0.308 | 0.00669 | -0.074 | -46.113
-6.5 | -0.28 | 0.0071 | -0.074 | -39.452
-6 | -0.244 | 0.00691 | -0.075 | -35.257
-5.5 | -0.201 | 0.00677 | -0.075 | -29.623
-5 | -0.152 | 0.00661 | -0.075 | -23.02
-4.5 | -0.099 | 0.00645 | -0.076 | -15.395
-4 | -0.043 | 0.00633 | -0.076 | -6.835
-3.5 | 0.015 | 0.00623 | -0.076 | 2.416
-3 | 0.075 | 0.00609 | -0.077 | 12.294
-2.5 | 0.136 | 0.00602 | -0.077 | 22.52
-2 | 0.197 | 0.00598 | -0.077 | 32.914
-1.5 | 0.258 | 0.00574 | -0.078 | 44.959
-1 | 0.319 | 0.00566 | -0.078 | 56.353
-0.5 | 0.38 | 0.00558 | -0.079 | 67.995
0 | 0.44 | 0.00553 | -0.079 | 79.625
0.5 | 0.501 | 0.00555 | -0.079 | 90.143
1 | 0.561 | 0.00558 | -0.08 | 100.572
1.5 | 0.621 | 0.00562 | -0.08 | 110.534
2 | 0.681 | 0.00568 | -0.081 | 119.924
2.5 | 0.741 | 0.00577 | -0.081 | 128.5
3 | 0.801 | 0.00589 | -0.081 | 135.938
3.5 | 0.86 | 0.00605 | -0.082 | 142.196
4 | 0.919 | 0.00624 | -0.082 | 147.243
4.5 | 0.978 | 0.00658 | -0.083 | 148.601
5 | 1.035 | 0.00705 | -0.083 | 146.888
5.5 | 1.092 | 0.00751 | -0.083 | 145.493
6 | 1.143 | 0.0067 | -0.084 | 170.501
6.5 | 1.19 | 0.00715 | -0.084 | 166.41
7 | 1.232 | 0.00735 | -0.084 | 167.562
7.5 | 1.27 | 0.00773 | -0.085 | 164.219
8 | 1.301 | 0.01193 | -0.085 | 109.021
8.5 | 1.324 | 0.01263 | -0.085 | 104.823
9 | 1.339 | 0.01342 | -0.086 | 99.74
9.5 | 1.344 | 0.01427 | -0.086 | 94.165
10 | 1.338 | 0.0151 | -0.086 | 88.597
10.5 | 1.32 | 0.01613 | -0.086 | 81.87
11 | 1.29 | 0.01734 | -0.086 | 74.425
11.5 | 1.244 | 0.01925 | -0.086 | 64.612
12 | 1.185 | 0.02145 | -0.086 | 55.242
12.5 | 1.117 | 0.02372 | -0.085 | 47.087
13 | 1.043 | 0.02584 | -0.085 | 40.365
13.5 | 0.956 | 0.02994 | -0.084 | 31.925
14 | 0.864 | 0.0344 | -0.083 | 25.124
14.5 | 0.769 | 0.03918 | -0.083 | 19.629

## 86. Re 6M Mach 0.25 (2)
BIGFOIL.COM POLAR EXPORT
s3025
S3025 9.38% |  |  |  | Cl Max: | 1.6924 | at alpha= | 14.5 | deg
XFOIL ncrit=9 |  |  |  | L/D Max: | 165.504 | at alpha= | 3.5 | deg
Re: | 6000000 |  |  | Cd Min: | 0.24209 | at alpha= | -20 | deg
Mach: | 0.25 |  |  | Cl=0 at alpha= | -3.6027 | deg
|  |  |  | @ Cl=0.1, Cd= | 0.0058743
|  |  |  | @ Cl=0.4, Cd= | 0.0050903
|  |  |  | @ Cl=0.6, Cd= | 0.0047315
alpha (deg) | Cl | Cd | Cm | Cl/Cd
-20 | -0.632 | 0.24209 | 0.0298 | -2.6106
-19.5 | -0.6148 | 0.23553 | 0.0261 | -2.6103
-19 | -0.5978 | 0.22889 | 0.0225 | -2.6117
-18.5 | -0.5809 | 0.22231 | 0.019 | -2.613
-18 | -0.567 | 0.21483 | 0.0155 | -2.6393
-17.5 | -0.5504 | 0.20813 | 0.0121 | -2.6445
-17 | -0.5337 | 0.20223 | 0.009 | -2.6391
-16.5 | -0.5172 | 0.19599 | 0.0058 | -2.6389
-16 | -0.5011 | 0.18966 | 0.0028 | -2.6421
-15.5 | -0.4861 | 0.18289 | -0.0001 | -2.6579
-15 | -0.4705 | 0.17639 | -0.003 | -2.6674
-14.5 | -0.4553 | 0.16925 | -0.0057 | -2.6901
-14 | -0.442 | 0.16186 | -0.0085 | -2.7308
-13.5 | -0.4285 | 0.15461 | -0.0112 | -2.7715
-13 | -0.4164 | 0.14744 | -0.0138 | -2.8242
-12.5 | -0.4039 | 0.14067 | -0.0163 | -2.8713
-12 | -0.393 | 0.13345 | -0.0187 | -2.9449
-11.5 | -0.3817 | 0.12666 | -0.0211 | -3.0136
-11 | -0.3721 | 0.11956 | -0.0234 | -3.1122
-10.5 | -0.3628 | 0.11274 | -0.0255 | -3.218
-9 | -0.3323 | 0.08602 | -0.0416 | -3.8631
-8.5 | -0.2958 | 0.06877 | -0.0655 | -4.3013
-8 | -0.2659 | 0.0638 | -0.0726 | -4.1677
-7.5 | -0.3081 | 0.04937 | -0.0829 | -6.2406
-7 | -0.3051 | 0.03498 | -0.0905 | -8.7221
-6.5 | -0.2837 | 0.02447 | -0.0914 | -11.5938
-6 | -0.2636 | 0.01299 | -0.0889 | -20.2925
-5.5 | -0.2146 | 0.00981 | -0.0872 | -21.8756
-5 | -0.1605 | 0.00813 | -0.0861 | -19.7417
-4.5 | -0.1038 | 0.00725 | -0.0854 | -14.3172
-4 | -0.0464 | 0.00655 | -0.0848 | -7.084
-3.5 | 0.012 | 0.00619 | -0.0844 | 1.9386
-3 | 0.0705 | 0.00596 | -0.0841 | 11.8289
-2.5 | 0.129 | 0.00579 | -0.0839 | 22.2798
-2 | 0.1877 | 0.00567 | -0.0838 | 33.1041
-1.5 | 0.2464 | 0.00559 | -0.0837 | 44.0787
-1 | 0.3044 | 0.00538 | -0.0835 | 56.5799
0 | 0.4199 | 0.00503 | -0.0834 | 83.4791
0.5 | 0.4771 | 0.00489 | -0.0833 | 97.5665
1 | 0.534 | 0.00481 | -0.0831 | 111.0187
1.5 | 0.5906 | 0.00475 | -0.0829 | 124.3368
2 | 0.6464 | 0.00464 | -0.0826 | 139.3103
2.5 | 0.7004 | 0.00453 | -0.0818 | 154.6137
3 | 0.7506 | 0.00463 | -0.0798 | 162.1166
3.5 | 0.8209 | 0.00496 | -0.0826 | 165.504
4 | 0.876 | 0.00535 | -0.082 | 163.7383
4.5 | 0.9303 | 0.00573 | -0.0811 | 162.356
5 | 0.982 | 0.00637 | -0.0799 | 154.1601
5.5 | 1.0351 | 0.00691 | -0.0788 | 149.7974
6 | 1.087 | 0.00755 | -0.0775 | 143.9735
6.5 | 1.136 | 0.00844 | -0.0757 | 134.5972
7 | 1.1843 | 0.00936 | -0.0737 | 126.5278
7.5 | 1.2375 | 0.00984 | -0.0725 | 125.7622
8 | 1.2887 | 0.01048 | -0.0709 | 122.9676
8.5 | 1.3401 | 0.01104 | -0.0693 | 121.3859
9 | 1.3901 | 0.01169 | -0.0675 | 118.9136
9.5 | 1.4389 | 0.01235 | -0.0654 | 116.5101
10 | 1.485 | 0.01315 | -0.0629 | 112.9278
10.5 | 1.5266 | 0.01414 | -0.0596 | 107.9632
11 | 1.5586 | 0.01546 | -0.0547 | 100.815
11.5 | 1.5869 | 0.01641 | -0.0491 | 96.7032
12 | 1.611 | 0.0177 | -0.0433 | 91.0169
12.5 | 1.636 | 0.01909 | -0.0383 | 85.6993
13 | 1.658 | 0.02081 | -0.0334 | 79.6732
13.5 | 1.6717 | 0.02328 | -0.0285 | 71.8084
14 | 1.6915 | 0.02568 | -0.0249 | 65.8684
14.5 | 1.6924 | 0.02987 | -0.0213 | 56.6589
15 | 1.6907 | 0.03488 | -0.0188 | 48.4719
15.5 | 1.6787 | 0.0415 | -0.0177 | 40.4506
16 | 1.678 | 0.04758 | -0.0177 | 35.2669
16.5 | 1.6604 | 0.0562 | -0.0191 | 29.5445
17 | 1.6313 | 0.06722 | -0.0226 | 24.2681
17.5 | 1.6129 | 0.07765 | -0.0267 | 20.7714
18 | 1.5772 | 0.09151 | -0.0333 | 17.2353
18.5 | 1.5332 | 0.10765 | -0.042 | 14.2425
19 | 1.4893 | 0.12462 | -0.0518 | 11.9507
19.5 | 1.4546 | 0.14048 | -0.0614 | 10.3545

## 87. Re 6M Mach 0.50 (1)
BIGFOIL.COM POLAR EXPORT
s3025
S3025 9.38% |  |  |  | Cl Max: | 1.309 | at alpha= | 7 | deg
JavaFoil+Calcfoil stall+Eppler ext transition |  |  |  | L/D Max: | 188.913 | at alpha= | 6 | deg
Re: | 6000000 |  |  | Cd Min: | 0.00557 | at alpha= | 3.5 | deg
Mach: | 0.5 |  |  | Cl=0 at alpha= | -3.6311 | deg
|  |  |  | @ Cl=0.1, Cd= | 0.0063075
|  |  |  | @ Cl=0.4, Cd= | 0.0058041
|  |  |  | @ Cl=0.6, Cd= | 0.0058928
alpha (deg) | Cl | Cd | Cm | Cl/Cd
-20 | -0.88 | 0.15818 | -0.046 | -5.561
-19.5 | -0.854 | 0.15101 | -0.046 | -5.653
-19 | -0.827 | 0.14323 | -0.046 | -5.773
-18.5 | -0.8 | 0.13982 | -0.045 | -5.72
-18 | -0.772 | 0.13617 | -0.044 | -5.667
-17.5 | -0.745 | 0.13362 | -0.043 | -5.572
-17 | -0.718 | 0.12889 | -0.043 | -5.572
-16.5 | -0.692 | 0.12404 | -0.043 | -5.577
-16 | -0.665 | 0.11856 | -0.043 | -5.612
-15.5 | -0.639 | 0.11392 | -0.043 | -5.608
-15 | -0.613 | 0.11153 | -0.044 | -5.497
-14.5 | -0.586 | 0.1058 | -0.043 | -5.542
-14 | -0.559 | 0.10173 | -0.043 | -5.495
-13.5 | -0.531 | 0.0975 | -0.041 | -5.447
-13 | -0.504 | 0.09525 | -0.04 | -5.293
-12.5 | -0.477 | 0.09093 | -0.04 | -5.251
-12 | -0.451 | 0.08778 | -0.04 | -5.136
-11.5 | -0.424 | 0.08468 | -0.04 | -5.009
-11 | -0.397 | 0.08487 | -0.04 | -4.682
-10.5 | -0.371 | 0.07682 | -0.04 | -4.823
-10 | -0.344 | 0.06929 | -0.04 | -4.962
-9.5 | -0.317 | 0.06316 | -0.041 | -5.019
-9 | -0.291 | 0.05713 | -0.042 | -5.088
-8.5 | -0.264 | 0.0523 | -0.045 | -5.057
-8 | -0.238 | 0.04764 | -0.047 | -5.002
-7.5 | -0.213 | 0.04137 | -0.053 | -5.159
-7 | -0.182 | 0.05127 | -0.036 | -3.544
-6.5 | -0.155 | 0.04521 | -0.038 | -3.428
-6 | -0.129 | 0.04045 | -0.043 | -3.178
-5.5 | -0.125 | 0.00669 | -0.084 | -18.729
-5 | -0.092 | 0.00692 | -0.084 | -13.31
-4.5 | -0.095 | 0.00683 | -0.085 | -13.854
-4 | -0.045 | 0.00664 | -0.085 | -6.827
-3.5 | 0.016 | 0.00649 | -0.085 | 2.516
-3 | 0.083 | 0.00634 | -0.086 | 13.026
-2.5 | 0.151 | 0.00621 | -0.086 | 24.24
-2 | 0.219 | 0.00612 | -0.087 | 35.858
-1.5 | 0.288 | 0.00611 | -0.087 | 47.134
-1 | 0.356 | 0.00583 | -0.087 | 61.176
-0.5 | 0.424 | 0.00579 | -0.088 | 73.22
0 | 0.492 | 0.00578 | -0.088 | 85.017
0.5 | 0.559 | 0.00585 | -0.089 | 95.546
1 | 0.626 | 0.00592 | -0.089 | 105.783
1.5 | 0.694 | 0.00601 | -0.09 | 115.4
2 | 0.761 | 0.00615 | -0.09 | 123.634
2.5 | 0.827 | 0.00627 | -0.09 | 131.876
3 | 0.893 | 0.0065 | -0.091 | 137.469
3.5 | 0.959 | 0.00557 | -0.091 | 172.102
4 | 1.023 | 0.00587 | -0.092 | 174.371
4.5 | 1.087 | 0.00628 | -0.092 | 173.131
5 | 1.15 | 0.00676 | -0.093 | 170.194
5.5 | 1.21 | 0.00729 | -0.093 | 165.842
6 | 1.258 | 0.00666 | -0.093 | 188.913
6.5 | 1.293 | 0.01251 | -0.094 | 103.301
7 | 1.309 | 0.01355 | -0.094 | 96.655
7.5 | 1.29 | 0.01485 | -0.094 | 86.864
8 | 1.175 | 0.01665 | -0.094 | 70.569
8.5 | 0.792 | 0.01811 | -0.094 | 43.758
9 | 0.815 | 0.02076 | -0.093 | 39.258
9.5 | 0.826 | 0.02635 | -0.091 | 31.356
10 | 0.852 | 0.02791 | -0.091 | 30.518
10.5 | 0.792 | 0.06124 | -0.073 | 12.931
11 | 0.798 | 0.07786 | -0.064 | 10.248
11.5 | 0.809 | 0.08569 | -0.052 | 9.439
12 | 0.853 | 0.08294 | -0.066 | 10.285

## 88. Re 6M Mach 0.50 (2)
BIGFOIL.COM POLAR EXPORT
s3025
S3025 9.38% |  |  |  | Cl Max: | 1.5013 | at alpha= | 9.5 | deg
XFOIL ncrit=9 |  |  |  | L/D Max: | 171.138 | at alpha= | 3.5 | deg
Re: | 6000000 |  |  | Cd Min: | 0.13512 | at alpha= | 14.5 | deg
Mach: | 0.5 |  |  | Cl=0 at alpha= | -3.5945 | deg
|  |  |  | @ Cl=0.1, Cd= | 0.0066039
|  |  |  | @ Cl=0.4, Cd= | 0.0054407
|  |  |  | @ Cl=0.6, Cd= | 0.0050548
alpha (deg) | Cl | Cd | Cm | Cl/Cd
-8.5 | -0.1831 | 0.08066 | -0.0747 | -2.27
-8 | -0.1796 | 0.07528 | -0.075 | -2.3858
-7.5 | -0.1745 | 0.06847 | -0.0772 | -2.5486
-7 | -0.1709 | 0.0621 | -0.0795 | -2.752
-6.5 | -0.1768 | 0.05655 | -0.0809 | -3.1264
-6 | -0.1681 | 0.04871 | -0.0888 | -3.451
-5.5 | -0.1495 | 0.03924 | -0.0971 | -3.8099
-5 | -0.1229 | 0.02914 | -0.1021 | -4.2176
-4.5 | -0.09 | 0.01948 | -0.1028 | -4.6201
-4 | -0.0472 | 0.01196 | -0.1005 | -3.9465
-3.5 | 0.011 | 0.00832 | -0.0981 | 1.3221
-3 | 0.0756 | 0.0068 | -0.0962 | 11.1176
-2.5 | 0.1428 | 0.00626 | -0.0951 | 22.8115
-2 | 0.2101 | 0.00589 | -0.0943 | 35.6706
-1.5 | 0.2775 | 0.00574 | -0.0937 | 48.3449
-1 | 0.3445 | 0.00566 | -0.0933 | 60.8657
-0.5 | 0.4103 | 0.0054 | -0.0929 | 75.9815
0 | 0.476 | 0.00524 | -0.0926 | 90.8397
0.5 | 0.5412 | 0.0051 | -0.0923 | 106.1176
1 | 0.6062 | 0.00505 | -0.092 | 120.0396
1.5 | 0.6705 | 0.00503 | -0.0915 | 133.3002
2 | 0.7338 | 0.00497 | -0.0908 | 147.6459
2.5 | 0.795 | 0.00491 | -0.0894 | 161.9145
3 | 0.8548 | 0.00502 | -0.0873 | 170.2789
3.5 | 0.9327 | 0.00545 | -0.0892 | 171.1376
4 | 0.9956 | 0.00584 | -0.0875 | 170.4795
4.5 | 1.0579 | 0.00634 | -0.0856 | 166.8612
5 | 1.1159 | 0.00713 | -0.0829 | 156.5077
5.5 | 1.1757 | 0.00784 | -0.0802 | 149.9617
6 | 1.2283 | 0.00896 | -0.0761 | 137.0871
6.5 | 1.2792 | 0.01013 | -0.0715 | 126.2784
7 | 1.339 | 0.0108 | -0.0678 | 123.9815
7.5 | 1.3943 | 0.01165 | -0.0631 | 119.6824
8 | 1.4354 | 0.01283 | -0.0559 | 111.8784
8.5 | 1.4679 | 0.01414 | -0.0474 | 103.8119
9 | 1.491 | 0.01612 | -0.0384 | 92.4938
9.5 | 1.5013 | 0.01914 | -0.0296 | 78.4378
10 | 1.4964 | 0.02387 | -0.0222 | 62.6896
10.5 | 1.4802 | 0.03054 | -0.0176 | 48.4676
11 | 1.4497 | 0.03944 | -0.0159 | 36.7571
11.5 | 1.4185 | 0.04946 | -0.0168 | 28.6797
12 | 1.3819 | 0.06127 | -0.0205 | 22.5543
12.5 | 1.3436 | 0.07461 | -0.0267 | 18.0083
13 | 1.306 | 0.08912 | -0.0346 | 14.6544
13.5 | 1.271 | 0.10428 | -0.0436 | 12.1883
14 | 1.2393 | 0.1198 | -0.0532 | 10.3447
14.5 | 1.2133 | 0.13512 | -0.063 | 8.9794

## 89. Re 7M Mach 0.00 (1)
BIGFOIL.COM POLAR EXPORT
s3025
S3025 9.38% |  |  |  | Cl Max: | 1.376 | at alpha= | 10.5 | deg
JavaFoil+Calcfoil stall+Eppler ext transition |  |  |  | L/D Max: | 169.61 | at alpha= | 8 | deg
Re: | 7000000 |  |  | Cd Min: | 0.00551 | at alpha= | 0 | deg
Mach: | 0 |  |  | Cl=0 at alpha= | -3.6316 | deg
|  |  |  | @ Cl=0.1, Cd= | 0.0059435
|  |  |  | @ Cl=0.4, Cd= | 0.005519
|  |  |  | @ Cl=0.6, Cd= | 0.0056298
alpha (deg) | Cl | Cd | Cm | Cl/Cd
-13.5 | -0.325 | 0.08317 | -0.038 | -3.908
-13 | -0.335 | 0.07881 | -0.039 | -4.254
-12.5 | -0.345 | 0.07378 | -0.04 | -4.673
-12 | -0.351 | 0.07229 | -0.038 | -4.859
-11.5 | -0.36 | 0.06431 | -0.042 | -5.591
-11 | -0.363 | 0.06133 | -0.042 | -5.918
-10.5 | -0.365 | 0.05711 | -0.043 | -6.386
-10 | -0.365 | 0.05186 | -0.045 | -7.031
-9.5 | -0.363 | 0.04512 | -0.049 | -8.041
-9 | -0.379 | 0.02284 | -0.06 | -16.579
-8.5 | -0.406 | 0.00842 | -0.07 | -48.248
-8 | -0.386 | 0.00676 | -0.071 | -57.018
-7.5 | -0.359 | 0.00717 | -0.071 | -50.022
-7 | -0.326 | 0.007 | -0.072 | -46.585
-6.5 | -0.289 | 0.00683 | -0.072 | -42.268
-6 | -0.246 | 0.0066 | -0.072 | -37.33
-5.5 | -0.2 | 0.00645 | -0.073 | -30.999
-5 | -0.15 | 0.00636 | -0.073 | -23.609
-4.5 | -0.097 | 0.00626 | -0.073 | -15.548
-4 | -0.042 | 0.00614 | -0.074 | -6.877
-3.5 | 0.015 | 0.00604 | -0.074 | 2.422
-3 | 0.073 | 0.00599 | -0.074 | 12.133
-2.5 | 0.131 | 0.00589 | -0.075 | 22.3
-2 | 0.191 | 0.00584 | -0.075 | 32.655
-1.5 | 0.25 | 0.00567 | -0.075 | 44.094
-1 | 0.309 | 0.00557 | -0.076 | 55.399
-0.5 | 0.368 | 0.00553 | -0.076 | 66.488
0 | 0.426 | 0.00551 | -0.076 | 77.324
0.5 | 0.485 | 0.00554 | -0.077 | 87.465
1 | 0.543 | 0.00562 | -0.077 | 96.61
1.5 | 0.601 | 0.00563 | -0.078 | 106.805
2 | 0.66 | 0.00571 | -0.078 | 115.501
2.5 | 0.718 | 0.00579 | -0.078 | 123.877
3 | 0.775 | 0.00587 | -0.079 | 132.192
3.5 | 0.833 | 0.00599 | -0.079 | 139.186
4 | 0.89 | 0.00612 | -0.08 | 145.377
4.5 | 0.947 | 0.00635 | -0.08 | 149.273
5 | 1.003 | 0.00671 | -0.08 | 149.464
5.5 | 1.059 | 0.0071 | -0.081 | 149.207
6 | 1.11 | 0.00751 | -0.081 | 147.728
6.5 | 1.158 | 0.00805 | -0.082 | 143.928
7 | 1.203 | 0.0072 | -0.082 | 166.989
7.5 | 1.243 | 0.00838 | -0.082 | 148.236
8 | 1.279 | 0.00754 | -0.082 | 169.61
8.5 | 1.31 | 0.0079 | -0.083 | 165.912
9 | 1.336 | 0.01207 | -0.083 | 110.736
9.5 | 1.356 | 0.01275 | -0.083 | 106.362
10 | 1.369 | 0.01337 | -0.084 | 102.417
10.5 | 1.376 | 0.01414 | -0.084 | 97.336
11 | 1.376 | 0.0151 | -0.084 | 91.129
11.5 | 1.369 | 0.01605 | -0.084 | 85.304
12 | 1.355 | 0.01714 | -0.085 | 79.044
12.5 | 1.333 | 0.01847 | -0.084 | 72.144
13 | 1.306 | 0.01968 | -0.084 | 66.36
13.5 | 1.271 | 0.02171 | -0.084 | 58.532
14 | 1.231 | 0.02423 | -0.084 | 50.822
14.5 | 1.189 | 0.0272 | -0.083 | 43.701
15 | 1.144 | 0.03077 | -0.083 | 37.17
15.5 | 1.098 | 0.03476 | -0.082 | 31.575

## 90. Re 7M Mach 0.00 (2)
BIGFOIL.COM POLAR EXPORT
s3025
S3025 9.38% |  |  |  | Cl Max: | 1.8309 | at alpha= | 18.5 | deg
XFOIL ncrit=9 |  |  |  | L/D Max: | 164.559 | at alpha= | 3.5 | deg
Re: | 7000000 |  |  | Cd Min: | 0.17891 | at alpha= | -15.5 | deg
Mach: | 0 |  |  | Cl=0 at alpha= | -3.6128 | deg
|  |  |  | @ Cl=0.1, Cd= | 0.0056482
|  |  |  | @ Cl=0.4, Cd= | 0.004971
|  |  |  | @ Cl=0.6, Cd= | 0.0047014
alpha (deg) | Cl | Cd | Cm | Cl/Cd
-15.5 | -0.4903 | 0.17891 | 0.0005 | -2.7405
-15 | -0.4757 | 0.17274 | -0.0022 | -2.7538
-14.5 | -0.4612 | 0.16671 | -0.0049 | -2.7665
-14 | -0.4474 | 0.15967 | -0.0075 | -2.802
-13.5 | -0.4347 | 0.15251 | -0.0101 | -2.8503
-13 | -0.4239 | 0.14533 | -0.0127 | -2.9168
-12.5 | -0.412 | 0.13857 | -0.0151 | -2.9732
-12 | -0.4025 | 0.13131 | -0.0176 | -3.0653
-10.5 | -0.6741 | 0.02321 | -0.0911 | -29.0435
-10 | -0.6462 | 0.01892 | -0.0896 | -34.1543
-9.5 | -0.6047 | 0.01728 | -0.0881 | -34.9942
-9 | -0.5658 | 0.01495 | -0.0863 | -37.8462
-8.5 | -0.5209 | 0.01313 | -0.0851 | -39.6725
-8 | -0.4704 | 0.01221 | -0.0845 | -38.5258
-7.5 | -0.4232 | 0.01018 | -0.0834 | -41.5717
-7 | -0.3718 | 0.00907 | -0.0828 | -40.9923
-6.5 | -0.3188 | 0.00824 | -0.0823 | -38.6893
-6 | -0.2651 | 0.00752 | -0.0819 | -35.2527
-5.5 | -0.2104 | 0.00695 | -0.0816 | -30.2734
-5 | -0.1549 | 0.00662 | -0.0814 | -23.3988
-4.5 | -0.0994 | 0.00624 | -0.0812 | -15.9295
-4 | -0.0436 | 0.006 | -0.0811 | -7.2667
-3.5 | 0.0127 | 0.00592 | -0.0811 | 2.1453
-3 | 0.0689 | 0.00572 | -0.0811 | 12.0455
-2.5 | 0.1252 | 0.00559 | -0.081 | 22.3971
-2 | 0.1815 | 0.0055 | -0.081 | 33
-1.5 | 0.2378 | 0.00544 | -0.081 | 43.7132
-1 | 0.2938 | 0.00525 | -0.0809 | 55.9619
-0.5 | 0.3496 | 0.00508 | -0.0809 | 68.8189
0 | 0.4051 | 0.00496 | -0.0809 | 81.6734
0.5 | 0.4603 | 0.00483 | -0.0808 | 95.3002
1 | 0.5152 | 0.00477 | -0.0808 | 108.0084
1.5 | 0.5702 | 0.00474 | -0.0807 | 120.2954
2 | 0.6243 | 0.00467 | -0.0805 | 133.6831
2.5 | 0.6777 | 0.00462 | -0.0801 | 146.6883
3 | 0.7272 | 0.00457 | -0.0788 | 159.1247
3.5 | 0.7833 | 0.00476 | -0.0788 | 164.5588
4 | 0.8449 | 0.00515 | -0.0804 | 164.0583
4.5 | 0.8963 | 0.00557 | -0.0796 | 160.9156
5 | 0.9466 | 0.00613 | -0.0787 | 154.4209
5.5 | 0.9983 | 0.00657 | -0.078 | 151.9482
6 | 1.0486 | 0.00714 | -0.0772 | 146.8627
6.5 | 1.097 | 0.00787 | -0.076 | 139.3901
7 | 1.1435 | 0.00877 | -0.0745 | 130.3877
7.5 | 1.1946 | 0.00919 | -0.0739 | 129.9891
8 | 1.2447 | 0.00968 | -0.073 | 128.5847
8.5 | 1.2946 | 0.01014 | -0.0722 | 127.6726
9 | 1.3438 | 0.01063 | -0.0713 | 126.4158
9.5 | 1.3922 | 0.01113 | -0.0703 | 125.0854
10 | 1.4391 | 0.01171 | -0.0691 | 122.895
10.5 | 1.4848 | 0.01234 | -0.0677 | 120.3241
11 | 1.5267 | 0.01319 | -0.0657 | 115.7468
11.5 | 1.5695 | 0.01387 | -0.0639 | 113.1579
12 | 1.611 | 0.01454 | -0.062 | 110.7978
12.5 | 1.6499 | 0.01526 | -0.0597 | 108.1193
13 | 1.682 | 0.016 | -0.056 | 105.125
13.5 | 1.7059 | 0.01693 | -0.0511 | 100.762
14 | 1.7308 | 0.01794 | -0.0468 | 96.4771
14.5 | 1.7523 | 0.01922 | -0.0424 | 91.1707
15 | 1.7709 | 0.02081 | -0.0382 | 85.0985
15.5 | 1.7831 | 0.02299 | -0.0339 | 77.5598
16 | 1.7908 | 0.02577 | -0.03 | 69.4917
16.5 | 1.8027 | 0.02856 | -0.0273 | 63.1197
17 | 1.8153 | 0.03156 | -0.0253 | 57.519
17.5 | 1.824 | 0.03519 | -0.0237 | 51.8329
18 | 1.8297 | 0.03939 | -0.0227 | 46.4509
18.5 | 1.8309 | 0.04441 | -0.0223 | 41.2272
19 | 1.8237 | 0.05081 | -0.0227 | 35.8925
19.5 | 1.818 | 0.05754 | -0.0239 | 31.5954
20 | 1.804 | 0.06586 | -0.0262 | 27.3914

## 91. Re 7M Mach 0.10 (1)
BIGFOIL.COM POLAR EXPORT
s3025
S3025 9.38% |  |  |  | Cl Max: | 1.371 | at alpha= | 10.5 | deg
JavaFoil+Calcfoil stall+Eppler ext transition |  |  |  | L/D Max: | 169.095 | at alpha= | 8 | deg
Re: | 7000000 |  |  | Cd Min: | 0.0055 | at alpha= | -0.5 | deg
Mach: | 0.1 |  |  | Cl=0 at alpha= | -3.6316 | deg
|  |  |  | @ Cl=0.1, Cd= | 0.0059588
|  |  |  | @ Cl=0.4, Cd= | 0.0055158
|  |  |  | @ Cl=0.6, Cd= | 0.0056759
alpha (deg) | Cl | Cd | Cm | Cl/Cd
-13.5 | -0.294 | 0.08446 | -0.038 | -3.479
-13 | -0.306 | 0.07961 | -0.038 | -3.849
-12.5 | -0.318 | 0.07513 | -0.039 | -4.233
-12 | -0.329 | 0.07026 | -0.04 | -4.682
-11.5 | -0.338 | 0.0654 | -0.041 | -5.172
-11 | -0.345 | 0.06233 | -0.041 | -5.528
-10.5 | -0.349 | 0.05788 | -0.043 | -6.03
-10 | -0.351 | 0.05326 | -0.044 | -6.59
-9.5 | -0.351 | 0.04736 | -0.047 | -7.404
-9 | -0.354 | 0.03525 | -0.054 | -10.034
-8.5 | -0.397 | 0.00879 | -0.07 | -45.088
-8 | -0.381 | 0.00677 | -0.071 | -56.221
-7.5 | -0.356 | 0.00663 | -0.072 | -53.604
-7 | -0.324 | 0.00701 | -0.072 | -46.26
-6.5 | -0.288 | 0.00684 | -0.072 | -42.082
-6 | -0.246 | 0.00663 | -0.073 | -37.157
-5.5 | -0.2 | 0.00647 | -0.073 | -30.932
-5 | -0.151 | 0.00638 | -0.073 | -23.581
-4.5 | -0.098 | 0.00623 | -0.074 | -15.669
-4 | -0.042 | 0.00615 | -0.074 | -6.888
-3.5 | 0.015 | 0.00605 | -0.074 | 2.429
-3 | 0.073 | 0.006 | -0.075 | 12.174
-2.5 | 0.132 | 0.00591 | -0.075 | 22.348
-2 | 0.192 | 0.00585 | -0.075 | 32.735
-1.5 | 0.251 | 0.00566 | -0.076 | 44.339
-1 | 0.31 | 0.00559 | -0.076 | 55.507
-0.5 | 0.369 | 0.0055 | -0.076 | 67.101
0 | 0.428 | 0.00553 | -0.077 | 77.435
0.5 | 0.487 | 0.00556 | -0.077 | 87.577
1 | 0.546 | 0.00562 | -0.078 | 97.072
1.5 | 0.604 | 0.00568 | -0.078 | 106.357
2 | 0.663 | 0.00571 | -0.078 | 116.061
2.5 | 0.721 | 0.0058 | -0.079 | 124.358
3 | 0.779 | 0.00587 | -0.079 | 132.667
3.5 | 0.837 | 0.00598 | -0.08 | 139.884
4 | 0.895 | 0.00616 | -0.08 | 145.174
4.5 | 0.952 | 0.00636 | -0.08 | 149.716
5 | 1.008 | 0.00677 | -0.081 | 149.019
5.5 | 1.064 | 0.00712 | -0.081 | 149.465
6 | 1.115 | 0.00758 | -0.082 | 147.185
6.5 | 1.164 | 0.00809 | -0.082 | 143.892
7 | 1.207 | 0.00808 | -0.082 | 149.31
7.5 | 1.247 | 0.00845 | -0.083 | 147.625
8 | 1.283 | 0.00759 | -0.083 | 169.095
8.5 | 1.313 | 0.00797 | -0.083 | 164.74
9 | 1.338 | 0.01221 | -0.084 | 109.575
9.5 | 1.356 | 0.01293 | -0.084 | 104.892
10 | 1.367 | 0.01355 | -0.084 | 100.888
10.5 | 1.371 | 0.01434 | -0.084 | 95.659
11 | 1.368 | 0.01537 | -0.085 | 88.964
11.5 | 1.357 | 0.01638 | -0.085 | 82.817
12 | 1.338 | 0.01753 | -0.085 | 76.311
12.5 | 1.31 | 0.01898 | -0.085 | 69.02
13 | 1.278 | 0.02042 | -0.085 | 62.561
13.5 | 1.238 | 0.02256 | -0.084 | 54.856
14 | 1.192 | 0.02537 | -0.084 | 46.991
14.5 | 1.145 | 0.02843 | -0.083 | 40.286
15 | 1.096 | 0.0321 | -0.083 | 34.132
15.5 | 1.044 | 0.03675 | -0.082 | 28.401

## 92. Re 7M Mach 0.10 (2)
BIGFOIL.COM POLAR EXPORT
s3025
S3025 9.38% |  |  |  | Cl Max: | 1.8161 | at alpha= | 18 | deg
XFOIL ncrit=9 |  |  |  | L/D Max: | 164.489 | at alpha= | 3.5 | deg
Re: | 7000000 |  |  | Cd Min: | 0.0744 | at alpha= | 20 | deg
Mach: | 0.1 |  |  | Cl=0 at alpha= | -3.6104 | deg
|  |  |  | @ Cl=0.1, Cd= | 0.005659
|  |  |  | @ Cl=0.4, Cd= | 0.0049772
|  |  |  | @ Cl=0.6, Cd= | 0.0047158
alpha (deg) | Cl | Cd | Cm | Cl/Cd
-10 | -0.6072 | 0.02723 | -0.0922 | -22.2989
-9.5 | -0.5903 | 0.02116 | -0.0905 | -27.897
-9 | -0.5612 | 0.01723 | -0.0881 | -32.5711
-8.5 | -0.5187 | 0.01491 | -0.0868 | -34.7887
-8 | -0.468 | 0.01403 | -0.0861 | -33.3571
-7.5 | -0.4237 | 0.01119 | -0.0847 | -37.8642
-7 | -0.373 | 0.00974 | -0.0839 | -38.2957
-6.5 | -0.3203 | 0.00869 | -0.0833 | -36.8585
-6 | -0.2667 | 0.00779 | -0.0827 | -34.2362
-5.5 | -0.212 | 0.0071 | -0.0823 | -29.8592
-5 | -0.1562 | 0.00672 | -0.0821 | -23.244
-4.5 | -0.1004 | 0.0063 | -0.0818 | -15.9365
-4 | -0.0441 | 0.00603 | -0.0817 | -7.3134
-3.5 | 0.0125 | 0.00593 | -0.0816 | 2.1079
-3 | 0.0691 | 0.00573 | -0.0815 | 12.0593
-2.5 | 0.1257 | 0.0056 | -0.0815 | 22.4464
-2 | 0.1825 | 0.00551 | -0.0814 | 33.1216
-1.5 | 0.2391 | 0.00545 | -0.0814 | 43.8716
-1 | 0.2955 | 0.00526 | -0.0814 | 56.1787
-0.5 | 0.3515 | 0.00509 | -0.0813 | 69.057
0 | 0.4074 | 0.00496 | -0.0813 | 82.1371
0.5 | 0.4629 | 0.00484 | -0.0812 | 95.6405
1 | 0.5182 | 0.00478 | -0.0811 | 108.41
1.5 | 0.5734 | 0.00475 | -0.081 | 120.7158
2 | 0.6279 | 0.00468 | -0.0808 | 134.1667
2.5 | 0.6815 | 0.00463 | -0.0804 | 147.1922
3 | 0.7313 | 0.00459 | -0.0791 | 159.3246
3.5 | 0.7879 | 0.00479 | -0.0792 | 164.4885
4 | 0.8498 | 0.00517 | -0.0806 | 164.3714
4.5 | 0.9015 | 0.00559 | -0.0799 | 161.2701
5 | 0.9521 | 0.00616 | -0.0789 | 154.5617
5.5 | 1.0042 | 0.0066 | -0.0782 | 152.1515
6 | 1.0547 | 0.00718 | -0.0773 | 146.8942
6.5 | 1.103 | 0.00796 | -0.076 | 138.5678
7 | 1.1502 | 0.00883 | -0.0745 | 130.2605
7.5 | 1.2017 | 0.00925 | -0.0738 | 129.9135
8 | 1.252 | 0.00976 | -0.0728 | 128.2787
8.5 | 1.3024 | 0.01022 | -0.072 | 127.4364
9 | 1.3518 | 0.01072 | -0.0709 | 126.1007
9.5 | 1.4005 | 0.01125 | -0.0698 | 124.4889
10 | 1.4476 | 0.01185 | -0.0684 | 122.1603
10.5 | 1.4931 | 0.01252 | -0.0668 | 119.2572
11 | 1.534 | 0.01347 | -0.0645 | 113.8827
11.5 | 1.5777 | 0.01409 | -0.0626 | 111.973
12 | 1.6185 | 0.01481 | -0.0604 | 109.2843
12.5 | 1.6556 | 0.01558 | -0.0575 | 106.2644
13 | 1.6832 | 0.01637 | -0.0528 | 102.8222
13.5 | 1.7068 | 0.01743 | -0.0478 | 97.9231
14 | 1.7311 | 0.01856 | -0.0435 | 93.2705
14.5 | 1.751 | 0.02005 | -0.039 | 87.3317
15 | 1.7666 | 0.02198 | -0.0346 | 80.3731
15.5 | 1.7724 | 0.02484 | -0.0301 | 71.3527
16 | 1.7842 | 0.02761 | -0.027 | 64.6215
16.5 | 1.7977 | 0.03056 | -0.0248 | 58.8253
17 | 1.8075 | 0.03408 | -0.023 | 53.037
17.5 | 1.8137 | 0.03825 | -0.0218 | 47.417
18 | 1.8161 | 0.04317 | -0.0212 | 42.0686
18.5 | 1.8116 | 0.04926 | -0.0214 | 36.7763
19 | 1.7999 | 0.05676 | -0.0226 | 31.7107
19.5 | 1.789 | 0.06472 | -0.0247 | 27.6422
20 | 1.7699 | 0.0744 | -0.0281 | 23.789

## 93. Re 7M Mach 0.25 (1)
BIGFOIL.COM POLAR EXPORT
s3025
S3025 9.38% |  |  |  | Cl Max: | 1.345 | at alpha= | 9.5 | deg
JavaFoil+Calcfoil stall+Eppler ext transition |  |  |  | L/D Max: | 168.754 | at alpha= | 7.5 | deg
Re: | 7000000 |  |  | Cd Min: | 0.00555 | at alpha= | -0.5 | deg
Mach: | 0.25 |  |  | Cl=0 at alpha= | -3.6293 | deg
|  |  |  | @ Cl=0.1, Cd= | 0.0059913
|  |  |  | @ Cl=0.4, Cd= | 0.0055633
|  |  |  | @ Cl=0.6, Cd= | 0.0057255
alpha (deg) | Cl | Cd | Cm | Cl/Cd
-12.5 | -0.051 | 0.07967 | -0.037 | -0.637
-12 | -0.048 | 0.07482 | -0.038 | -0.641
-11.5 | -0.133 | 0.07067 | -0.038 | -1.888
-11 | -0.175 | 0.06675 | -0.039 | -2.622
-10.5 | -0.209 | 0.06228 | -0.04 | -3.348
-10 | -0.236 | 0.05816 | -0.041 | -4.055
-9.5 | -0.257 | 0.05385 | -0.043 | -4.778
-9 | -0.272 | 0.04965 | -0.044 | -5.48
-8.5 | -0.281 | 0.04381 | -0.048 | -6.422
-8 | -0.303 | 0.02123 | -0.063 | -14.267
-7.5 | -0.328 | 0.00686 | -0.073 | -47.812
-7 | -0.309 | 0.00658 | -0.074 | -46.913
-6.5 | -0.28 | 0.00696 | -0.074 | -40.241
-6 | -0.244 | 0.00676 | -0.075 | -36.012
-5.5 | -0.201 | 0.00661 | -0.075 | -30.354
-5 | -0.152 | 0.00646 | -0.075 | -23.544
-4.5 | -0.099 | 0.00632 | -0.076 | -15.721
-4 | -0.043 | 0.00622 | -0.076 | -6.954
-3.5 | 0.015 | 0.00608 | -0.076 | 2.475
-3 | 0.075 | 0.00602 | -0.077 | 12.434
-2.5 | 0.136 | 0.00595 | -0.077 | 22.793
-2 | 0.197 | 0.00591 | -0.077 | 33.268
-1.5 | 0.258 | 0.0057 | -0.078 | 45.241
-1 | 0.319 | 0.00565 | -0.078 | 56.469
-0.5 | 0.38 | 0.00555 | -0.079 | 68.41
0 | 0.44 | 0.00559 | -0.079 | 78.798
0.5 | 0.501 | 0.0056 | -0.079 | 89.406
1 | 0.561 | 0.00568 | -0.08 | 98.704
1.5 | 0.621 | 0.00575 | -0.08 | 107.993
2 | 0.681 | 0.00582 | -0.081 | 116.992
2.5 | 0.741 | 0.00592 | -0.081 | 125.255
3 | 0.801 | 0.006 | -0.081 | 133.448
3.5 | 0.86 | 0.00613 | -0.082 | 140.223
4 | 0.919 | 0.00633 | -0.082 | 145.23
4.5 | 0.978 | 0.00655 | -0.083 | 149.196
5 | 1.035 | 0.00698 | -0.083 | 148.3
5.5 | 1.092 | 0.0074 | -0.083 | 147.634
6 | 1.144 | 0.00786 | -0.084 | 145.45
6.5 | 1.191 | 0.00706 | -0.084 | 168.693
7 | 1.233 | 0.00844 | -0.084 | 146.059
7.5 | 1.27 | 0.00753 | -0.085 | 168.754
8 | 1.301 | 0.00794 | -0.085 | 163.986
8.5 | 1.325 | 0.0123 | -0.085 | 107.721
9 | 1.34 | 0.01308 | -0.086 | 102.445
9.5 | 1.345 | 0.0139 | -0.086 | 96.71
10 | 1.339 | 0.01466 | -0.086 | 91.33
10.5 | 1.322 | 0.01565 | -0.086 | 84.42
11 | 1.292 | 0.01678 | -0.087 | 76.986
11.5 | 1.247 | 0.01857 | -0.086 | 67.136
12 | 1.188 | 0.0206 | -0.086 | 57.679
12.5 | 1.121 | 0.02272 | -0.086 | 49.318
13 | 1.046 | 0.0247 | -0.085 | 42.352
13.5 | 0.959 | 0.02852 | -0.085 | 33.628
14 | 0.867 | 0.03272 | -0.084 | 26.507
14.5 | 0.772 | 0.03719 | -0.083 | 20.763

## 94. Re 7M Mach 0.25 (2)
BIGFOIL.COM POLAR EXPORT
s3025
S3025 9.38% |  |  |  | Cl Max: | 1.7242 | at alpha= | 15 | deg
XFOIL ncrit=9 |  |  |  | L/D Max: | 166.742 | at alpha= | 3.5 | deg
Re: | 7000000 |  |  | Cd Min: | 0.24264 | at alpha= | -20 | deg
Mach: | 0.25 |  |  | Cl=0 at alpha= | -3.598 | deg
|  |  |  | @ Cl=0.1, Cd= | 0.0057638
|  |  |  | @ Cl=0.4, Cd= | 0.0050524
|  |  |  | @ Cl=0.6, Cd= | 0.0047908
alpha (deg) | Cl | Cd | Cm | Cl/Cd
-20 | -0.6342 | 0.24264 | 0.0305 | -2.6137
-19.5 | -0.6167 | 0.23602 | 0.0268 | -2.6129
-19 | -0.5996 | 0.22937 | 0.0232 | -2.6141
-18.5 | -0.5827 | 0.22277 | 0.0196 | -2.6157
-18 | -0.5662 | 0.21618 | 0.0163 | -2.6191
-17.5 | -0.5493 | 0.20966 | 0.0129 | -2.62
-17 | -0.5332 | 0.20268 | 0.0096 | -2.6307
-16.5 | -0.5204 | 0.19465 | 0.0062 | -2.6735
-16 | -0.504 | 0.18867 | 0.0032 | -2.6713
-15.5 | -0.4892 | 0.18174 | 0.0002 | -2.6918
-15 | -0.4734 | 0.17545 | -0.0027 | -2.6982
-14.5 | -0.4578 | 0.16921 | -0.0055 | -2.7055
-14 | -0.443 | 0.16233 | -0.0081 | -2.729
-13.5 | -0.4293 | 0.1548 | -0.0109 | -2.7733
-13 | -0.4172 | 0.14761 | -0.0135 | -2.8264
-12.5 | -0.4045 | 0.14084 | -0.016 | -2.8721
-12 | -0.3935 | 0.13361 | -0.0185 | -2.9451
-11.5 | -0.3821 | 0.12681 | -0.0208 | -3.0132
-11 | -0.3725 | 0.11971 | -0.0231 | -3.1117
-10.5 | -0.3632 | 0.11291 | -0.0252 | -3.2167
-10 | -0.3459 | 0.10485 | -0.0305 | -3.299
-9.5 | -0.3349 | 0.09405 | -0.0385 | -3.5609
-9 | -0.3255 | 0.08098 | -0.0495 | -4.0195
-8.5 | -0.2805 | 0.06583 | -0.0734 | -4.261
-8 | -0.2769 | 0.06294 | -0.0722 | -4.3994
-7.5 | -0.3208 | 0.04578 | -0.0856 | -7.0074
-7 | -0.3314 | 0.02636 | -0.0917 | -12.5721
-6.5 | -0.3121 | 0.0159 | -0.0901 | -19.6289
-6 | -0.2697 | 0.01115 | -0.0882 | -24.1883
-5.5 | -0.2178 | 0.00879 | -0.0868 | -24.7782
-5 | -0.1625 | 0.0075 | -0.0858 | -21.6667
-4.5 | -0.1051 | 0.00681 | -0.0852 | -15.4332
-4 | -0.0472 | 0.00627 | -0.0846 | -7.5279
-3.5 | 0.0115 | 0.00598 | -0.0843 | 1.9231
-3 | 0.0705 | 0.00588 | -0.0842 | 11.9898
-2.5 | 0.1289 | 0.00565 | -0.0839 | 22.8142
-1.5 | 0.2464 | 0.00547 | -0.0837 | 45.0457
-1 | 0.3046 | 0.0053 | -0.0836 | 57.4717
0 | 0.4202 | 0.005 | -0.0834 | 84.04
0.5 | 0.4775 | 0.00487 | -0.0834 | 98.0493
1 | 0.5345 | 0.00481 | -0.0832 | 111.1227
1.5 | 0.5914 | 0.0048 | -0.0831 | 123.2083
2 | 0.6477 | 0.00474 | -0.0828 | 136.6456
2.5 | 0.7029 | 0.0047 | -0.0823 | 149.5532
3 | 0.7541 | 0.00466 | -0.0808 | 161.824
3.5 | 0.8137 | 0.00488 | -0.081 | 166.7418
4 | 0.8765 | 0.00529 | -0.0821 | 165.69
4.5 | 0.9304 | 0.0057 | -0.0812 | 163.2281
5 | 0.9828 | 0.00629 | -0.08 | 156.248
5.5 | 1.0361 | 0.00681 | -0.079 | 152.1439
6 | 1.0881 | 0.00745 | -0.0777 | 146.0537
6.5 | 1.1371 | 0.00834 | -0.0759 | 136.3429
7 | 1.1874 | 0.0091 | -0.0742 | 130.4835
7.5 | 1.2406 | 0.0096 | -0.073 | 129.2292
8 | 1.2928 | 0.01015 | -0.0716 | 127.3695
8.5 | 1.3447 | 0.01069 | -0.0701 | 125.7905
9 | 1.3953 | 0.0113 | -0.0683 | 123.4779
9.5 | 1.4448 | 0.01194 | -0.0664 | 121.005
10 | 1.4915 | 0.01273 | -0.0639 | 117.1642
10.5 | 1.5312 | 0.01388 | -0.0602 | 110.317
11 | 1.5736 | 0.01471 | -0.0571 | 106.9748
11.5 | 1.6061 | 0.01563 | -0.0521 | 102.7575
12 | 1.6307 | 0.01677 | -0.0461 | 97.2391
12.5 | 1.6571 | 0.01801 | -0.0408 | 92.01
13 | 1.6827 | 0.01942 | -0.036 | 86.6478
13.5 | 1.6979 | 0.02161 | -0.0307 | 78.5701
14 | 1.7072 | 0.02451 | -0.0258 | 69.6532
14.5 | 1.7119 | 0.02823 | -0.0219 | 60.6412
15 | 1.7242 | 0.03183 | -0.0194 | 54.169
15.5 | 1.7174 | 0.03756 | -0.0175 | 45.7242
16 | 1.7189 | 0.04304 | -0.0167 | 39.9373
16.5 | 1.7062 | 0.0506 | -0.0172 | 33.7194
17 | 1.6825 | 0.06029 | -0.0195 | 27.9068
17.5 | 1.6704 | 0.06927 | -0.0224 | 24.1143
18 | 1.639 | 0.08169 | -0.0277 | 20.0637
18.5 | 1.5991 | 0.09638 | -0.035 | 16.5916
19 | 1.5571 | 0.11233 | -0.0438 | 13.8618
19.5 | 1.5233 | 0.12738 | -0.0525 | 11.9587
20 | 1.4833 | 0.14406 | -0.0629 | 10.2964

## 95. Re 7M Mach 0.50 (1)
BIGFOIL.COM POLAR EXPORT
s3025
S3025 9.38% |  |  |  | Cl Max: | 1.31 | at alpha= | 7 | deg
JavaFoil+Calcfoil stall+Eppler ext transition |  |  |  | L/D Max: | 192.494 | at alpha= | 6 | deg
Re: | 7000000 |  |  | Cd Min: | 0.00577 | at alpha= | -1 | deg
Mach: | 0.5 |  |  | Cl=0 at alpha= | -3.6311 | deg
|  |  |  | @ Cl=0.1, Cd= | 0.0062175
|  |  |  | @ Cl=0.4, Cd= | 0.0057765
|  |  |  | @ Cl=0.6, Cd= | 0.0059695
alpha (deg) | Cl | Cd | Cm | Cl/Cd
-20 | -0.88 | 0.15527 | -0.046 | -5.666
-19.5 | -0.854 | 0.14912 | -0.046 | -5.726
-19 | -0.827 | 0.14349 | -0.046 | -5.767
-18.5 | -0.8 | 0.13853 | -0.045 | -5.778
-18 | -0.773 | 0.13462 | -0.044 | -5.739
-17.5 | -0.745 | 0.12937 | -0.043 | -5.756
-17 | -0.718 | 0.12558 | -0.043 | -5.72
-16.5 | -0.692 | 0.1205 | -0.043 | -5.742
-16 | -0.665 | 0.11514 | -0.043 | -5.779
-15.5 | -0.639 | 0.11279 | -0.043 | -5.665
-15 | -0.613 | 0.11041 | -0.044 | -5.554
-14.5 | -0.587 | 0.10536 | -0.044 | -5.567
-14 | -0.559 | 0.09946 | -0.043 | -5.624
-13.5 | -0.532 | 0.09653 | -0.042 | -5.508
-13 | -0.504 | 0.09239 | -0.04 | -5.458
-12.5 | -0.478 | 0.08956 | -0.04 | -5.332
-12 | -0.451 | 0.0864 | -0.04 | -5.219
-11.5 | -0.424 | 0.08329 | -0.04 | -5.094
-11 | -0.397 | 0.0839 | -0.04 | -4.736
-10.5 | -0.371 | 0.07601 | -0.04 | -4.876
-10 | -0.344 | 0.06841 | -0.041 | -5.027
-9.5 | -0.317 | 0.06292 | -0.041 | -5.041
-9 | -0.291 | 0.05659 | -0.043 | -5.142
-8.5 | -0.265 | 0.05149 | -0.046 | -5.142
-8 | -0.239 | 0.04633 | -0.049 | -5.16
-7.5 | -0.215 | 0.03854 | -0.056 | -5.588
-7 | -0.182 | 0.05089 | -0.036 | -3.571
-6.5 | -0.155 | 0.04462 | -0.039 | -3.475
-6 | -0.129 | 0.03999 | -0.044 | -3.22
-5.5 | -0.126 | 0.00647 | -0.084 | -19.394
-5 | -0.092 | 0.00686 | -0.084 | -13.429
-4.5 | -0.095 | 0.00671 | -0.085 | -14.103
-4 | -0.045 | 0.00656 | -0.085 | -6.905
-3.5 | 0.016 | 0.00638 | -0.085 | 2.558
-3 | 0.083 | 0.00625 | -0.086 | 13.198
-2.5 | 0.151 | 0.00612 | -0.086 | 24.615
-2 | 0.219 | 0.00606 | -0.087 | 36.176
-1.5 | 0.288 | 0.00604 | -0.087 | 47.665
-1 | 0.356 | 0.00577 | -0.087 | 61.759
-0.5 | 0.424 | 0.00578 | -0.088 | 73.414
0 | 0.492 | 0.00581 | -0.088 | 84.599
0.5 | 0.559 | 0.00589 | -0.089 | 95.016
1 | 0.626 | 0.00602 | -0.089 | 104.123
1.5 | 0.694 | 0.00611 | -0.09 | 113.596
2 | 0.761 | 0.00627 | -0.09 | 121.297
2.5 | 0.827 | 0.0064 | -0.09 | 129.159
3 | 0.893 | 0.00653 | -0.091 | 136.843
3.5 | 0.959 | 0.00676 | -0.091 | 141.974
4 | 1.024 | 0.00589 | -0.092 | 173.676
4.5 | 1.087 | 0.00625 | -0.092 | 174.016
5 | 1.15 | 0.00666 | -0.093 | 172.728
5.5 | 1.21 | 0.00718 | -0.093 | 168.374
6 | 1.258 | 0.00654 | -0.093 | 192.494
6.5 | 1.293 | 0.01216 | -0.094 | 106.336
7 | 1.31 | 0.01319 | -0.094 | 99.331
7.5 | 1.291 | 0.01447 | -0.094 | 89.232
8 | 1.176 | 0.01617 | -0.094 | 72.753
8.5 | 0.794 | 0.01757 | -0.094 | 45.182
9 | 0.817 | 0.02005 | -0.094 | 40.758
9.5 | 0.829 | 0.02521 | -0.092 | 32.901
10 | 0.856 | 0.02643 | -0.092 | 32.404
10.5 | 0.831 | 0.04525 | -0.083 | 18.355
11 | 0.806 | 0.07317 | -0.068 | 11.01
11.5 | 0.812 | 0.08342 | -0.056 | 9.737
12 | 0.866 | 0.07522 | -0.072 | 11.519

## 96. Re 7M Mach 0.50 (2)
BIGFOIL.COM POLAR EXPORT
s3025
S3025 9.38% |  |  |  | Cl Max: | 1.5135 | at alpha= | 9.5 | deg
XFOIL ncrit=9 |  |  |  | L/D Max: | 173.869 | at alpha= | 3.5 | deg
Re: | 7000000 |  |  | Cd Min: | 0.16303 | at alpha= | -13.5 | deg
Mach: | 0.5 |  |  | Cl=0 at alpha= | -3.5865 | deg
|  |  |  | @ Cl=0.1, Cd= | 0.0063432
|  |  |  | @ Cl=0.4, Cd= | 0.0053542
|  |  |  | @ Cl=0.6, Cd= | 0.0050342
alpha (deg) | Cl | Cd | Cm | Cl/Cd
-13.5 | -0.4196 | 0.16303 | -0.0138 | -2.5738
-13 | -0.4033 | 0.15561 | -0.0167 | -2.5917
-12.5 | -0.3868 | 0.14839 | -0.0195 | -2.6066
-12 | -0.372 | 0.14101 | -0.0221 | -2.6381
-11.5 | -0.3574 | 0.13403 | -0.0245 | -2.6666
-11 | -0.3445 | 0.12692 | -0.0266 | -2.7143
-10.5 | -0.3245 | 0.11913 | -0.0312 | -2.7239
-10 | -0.3059 | 0.11139 | -0.0354 | -2.7462
-9.5 | -0.276 | 0.10244 | -0.0438 | -2.6943
-9 | -0.2122 | 0.08927 | -0.0656 | -2.3771
-8.5 | -0.1897 | 0.08119 | -0.073 | -2.3365
-8 | -0.1846 | 0.07441 | -0.0752 | -2.4808
-7.5 | -0.1783 | 0.06789 | -0.0776 | -2.6263
-6.5 | -0.1819 | 0.0557 | -0.0817 | -3.2657
-6 | -0.1711 | 0.04783 | -0.0898 | -3.5773
-5.5 | -0.151 | 0.03859 | -0.0977 | -3.9129
-5 | -0.1235 | 0.02877 | -0.1024 | -4.2927
-4.5 | -0.0907 | 0.01915 | -0.1029 | -4.7363
-4 | -0.0483 | 0.01156 | -0.1005 | -4.1782
-3.5 | 0.0101 | 0.00795 | -0.098 | 1.2704
-3 | 0.0751 | 0.00652 | -0.0962 | 11.5184
-2.5 | 0.1427 | 0.00604 | -0.0951 | 23.6258
-2 | 0.2101 | 0.00574 | -0.0943 | 36.6028
-1.5 | 0.2777 | 0.00561 | -0.0938 | 49.5009
-1 | 0.3449 | 0.00553 | -0.0934 | 62.3689
-0.5 | 0.4107 | 0.00532 | -0.093 | 77.1992
0 | 0.4766 | 0.00518 | -0.0928 | 92.0077
0.5 | 0.5418 | 0.00507 | -0.0925 | 106.8639
1 | 0.6068 | 0.00503 | -0.0921 | 120.6362
1.5 | 0.6715 | 0.00506 | -0.0916 | 132.7075
2 | 0.7353 | 0.00506 | -0.091 | 145.3162
2.5 | 0.7983 | 0.00504 | -0.0901 | 158.3929
3 | 0.8556 | 0.00499 | -0.0876 | 171.4629
3.5 | 0.9302 | 0.00535 | -0.0886 | 173.8692
4 | 0.9964 | 0.00577 | -0.0877 | 172.6863
4.5 | 1.0595 | 0.00622 | -0.086 | 170.3376
5 | 1.1179 | 0.00699 | -0.0833 | 159.9285
5.5 | 1.1776 | 0.00771 | -0.0805 | 152.7367
6 | 1.2291 | 0.0089 | -0.0763 | 138.1011
6.5 | 1.2844 | 0.00985 | -0.0722 | 130.3959
7 | 1.3446 | 0.01052 | -0.0686 | 127.8137
7.5 | 1.3999 | 0.0114 | -0.0638 | 122.7982
8 | 1.4488 | 0.01239 | -0.0578 | 116.933
8.5 | 1.4814 | 0.01364 | -0.049 | 108.607
9 | 1.5044 | 0.01553 | -0.0396 | 96.8706
9.5 | 1.5135 | 0.01846 | -0.0302 | 81.9881
10 | 1.5071 | 0.0231 | -0.0223 | 65.2424
10.5 | 1.4896 | 0.02972 | -0.0173 | 50.1211
11 | 1.4585 | 0.03855 | -0.0153 | 37.834
11.5 | 1.4267 | 0.04852 | -0.0161 | 29.4044
12 | 1.39 | 0.06024 | -0.0197 | 23.0744
12.5 | 1.3518 | 0.07348 | -0.0257 | 18.3968
13 | 1.3143 | 0.0879 | -0.0336 | 14.9522
13.5 | 1.2792 | 0.10303 | -0.0425 | 12.4158
14 | 1.2474 | 0.11854 | -0.0522 | 10.523
14.5 | 1.2211 | 0.13383 | -0.0619 | 9.1243

## 97. Re 8M Mach 0.00 (1)
BIGFOIL.COM POLAR EXPORT
s3025
S3025 9.38% |  |  |  | Cl Max: | 1.377 | at alpha= | 10.5 | deg
JavaFoil+Calcfoil stall+Eppler ext transition |  |  |  | L/D Max: | 169.465 | at alpha= | 8.5 | deg
Re: | 8000000 |  |  | Cd Min: | 0.00555 | at alpha= | -1 | deg
Mach: | 0 |  |  | Cl=0 at alpha= | -3.6316 | deg
|  |  |  | @ Cl=0.1, Cd= | 0.0058841
|  |  |  | @ Cl=0.4, Cd= | 0.0055545
|  |  |  | @ Cl=0.6, Cd= | 0.0057388
alpha (deg) | Cl | Cd | Cm | Cl/Cd
-14 | -0.314 | 0.08771 | -0.038 | -3.584
-13.5 | -0.325 | 0.08274 | -0.039 | -3.932
-13 | -0.336 | 0.07764 | -0.04 | -4.326
-12.5 | -0.345 | 0.07265 | -0.041 | -4.754
-12 | -0.352 | 0.07154 | -0.039 | -4.914
-11.5 | -0.361 | 0.0627 | -0.043 | -5.751
-11 | -0.364 | 0.06002 | -0.043 | -6.062
-10.5 | -0.366 | 0.05525 | -0.045 | -6.628
-10 | -0.367 | 0.04921 | -0.047 | -7.457
-9.5 | -0.368 | 0.04004 | -0.052 | -9.194
-9 | -0.42 | 0.00879 | -0.07 | -47.799
-8.5 | -0.407 | 0.00686 | -0.071 | -59.304
-8 | -0.386 | 0.00661 | -0.071 | -58.392
-7.5 | -0.359 | 0.00709 | -0.071 | -50.576
-7 | -0.326 | 0.0069 | -0.072 | -47.259
-6.5 | -0.289 | 0.00675 | -0.072 | -42.722
-6 | -0.246 | 0.00651 | -0.072 | -37.838
-5.5 | -0.2 | 0.00638 | -0.073 | -31.339
-5 | -0.15 | 0.0063 | -0.073 | -23.852
-4.5 | -0.097 | 0.00617 | -0.073 | -15.765
-4 | -0.042 | 0.00604 | -0.074 | -6.987
-3.5 | 0.015 | 0.006 | -0.074 | 2.438
-3 | 0.073 | 0.00594 | -0.074 | 12.233
-2.5 | 0.131 | 0.00582 | -0.075 | 22.583
-2 | 0.191 | 0.00582 | -0.075 | 32.763
-1.5 | 0.25 | 0.00562 | -0.075 | 44.434
-1 | 0.309 | 0.00555 | -0.076 | 55.695
-0.5 | 0.368 | 0.00556 | -0.076 | 66.077
0 | 0.426 | 0.00555 | -0.076 | 76.755
0.5 | 0.485 | 0.00561 | -0.077 | 86.448
1 | 0.543 | 0.00567 | -0.077 | 95.788
1.5 | 0.601 | 0.00574 | -0.078 | 104.697
2 | 0.66 | 0.00581 | -0.078 | 113.466
2.5 | 0.718 | 0.00587 | -0.078 | 122.162
3 | 0.775 | 0.00594 | -0.079 | 130.503
3.5 | 0.833 | 0.00605 | -0.079 | 137.769
4 | 0.89 | 0.00618 | -0.08 | 144.055
4.5 | 0.947 | 0.00642 | -0.08 | 147.517
5 | 1.003 | 0.00668 | -0.08 | 150.319
5.5 | 1.059 | 0.00701 | -0.081 | 150.965
6 | 1.11 | 0.00743 | -0.081 | 149.43
6.5 | 1.158 | 0.00793 | -0.082 | 146.133
7 | 1.204 | 0.00847 | -0.082 | 142.06
7.5 | 1.243 | 0.0082 | -0.082 | 151.671
8 | 1.28 | 0.00866 | -0.083 | 147.695
8.5 | 1.311 | 0.00774 | -0.083 | 169.465
9 | 1.337 | 0.00811 | -0.083 | 164.903
9.5 | 1.356 | 0.01245 | -0.083 | 108.968
10 | 1.37 | 0.01305 | -0.084 | 104.974
10.5 | 1.377 | 0.01379 | -0.084 | 99.865
11 | 1.377 | 0.0147 | -0.084 | 93.709
11.5 | 1.37 | 0.01558 | -0.085 | 87.952
12 | 1.357 | 0.01658 | -0.085 | 81.831
12.5 | 1.335 | 0.01782 | -0.085 | 74.924
13 | 1.309 | 0.01904 | -0.085 | 68.746
13.5 | 1.274 | 0.02093 | -0.084 | 60.861
14 | 1.235 | 0.02329 | -0.084 | 53.011
14.5 | 1.192 | 0.02625 | -0.083 | 45.401
15 | 1.147 | 0.02943 | -0.083 | 38.986
15.5 | 1.101 | 0.03322 | -0.082 | 33.152

## 98. Re 8M Mach 0.00 (2)
BIGFOIL.COM POLAR EXPORT
s3025
S3025 9.38% |  |  |  | Cl Max: | 1.856 | at alpha= | 18.5 | deg
XFOIL ncrit=9 |  |  |  | L/D Max: | 165.866 | at alpha= | 4 | deg
Re: | 8000000 |  |  | Cd Min: | 0.15775 | at alpha= | -15.5 | deg
Mach: | 0 |  |  | Cl=0 at alpha= | -3.6101 | deg
|  |  |  | @ Cl=0.1, Cd= | 0.0055566
|  |  |  | @ Cl=0.4, Cd= | 0.0049486
|  |  |  | @ Cl=0.6, Cd= | 0.0047692
alpha (deg) | Cl | Cd | Cm | Cl/Cd
-15.5 | -0.3486 | 0.15775 | -0.0091 | -2.2098
-15 | -0.3364 | 0.15327 | -0.0125 | -2.1948
-14.5 | -0.329 | 0.14993 | -0.0158 | -2.1944
-14 | -0.3183 | 0.14445 | -0.019 | -2.2035
-13.5 | -0.3069 | 0.13846 | -0.022 | -2.2165
-13 | -0.2971 | 0.13215 | -0.0246 | -2.2482
-12.5 | -0.2879 | 0.12574 | -0.0269 | -2.2896
-12 | -0.2815 | 0.11904 | -0.0286 | -2.3648
-11.5 | -0.2719 | 0.1117 | -0.0316 | -2.4342
-11 | -0.2566 | 0.10262 | -0.0371 | -2.5005
-10.5 | -0.6668 | 0.02439 | -0.0912 | -27.3391
-10 | -0.654 | 0.01786 | -0.0887 | -36.6181
-9.5 | -0.6187 | 0.01512 | -0.0866 | -40.9193
-9 | -0.5759 | 0.01308 | -0.0852 | -44.0291
-8.5 | -0.5286 | 0.01149 | -0.0842 | -46.0052
-8 | -0.4782 | 0.01041 | -0.0835 | -45.9366
-7.5 | -0.4274 | 0.00922 | -0.0828 | -46.3557
-7 | -0.3746 | 0.00839 | -0.0824 | -44.6484
-6.5 | -0.3208 | 0.00772 | -0.082 | -41.5544
-6 | -0.2664 | 0.00714 | -0.0817 | -37.3109
-5.5 | -0.2114 | 0.00668 | -0.0814 | -31.6467
-5 | -0.1558 | 0.00636 | -0.0813 | -24.4969
-4.5 | -0.1 | 0.00605 | -0.0812 | -16.5289
-4 | -0.0439 | 0.00585 | -0.0811 | -7.5043
-3.5 | 0.0124 | 0.00577 | -0.0811 | 2.149
-3 | 0.0687 | 0.00564 | -0.0811 | 12.1809
-2.5 | 0.125 | 0.00549 | -0.081 | 22.7687
-2 | 0.1815 | 0.0054 | -0.081 | 33.6111
-1.5 | 0.2379 | 0.00536 | -0.081 | 44.3843
-1 | 0.2938 | 0.00519 | -0.081 | 56.6089
-0.5 | 0.3497 | 0.00503 | -0.081 | 69.5229
0 | 0.4053 | 0.00494 | -0.0809 | 82.0445
0.5 | 0.4605 | 0.00484 | -0.0809 | 95.1446
1 | 0.5155 | 0.00478 | -0.0808 | 107.8452
1.5 | 0.5705 | 0.00478 | -0.0807 | 119.3515
2 | 0.625 | 0.00476 | -0.0806 | 131.3025
2.5 | 0.6788 | 0.00474 | -0.0803 | 143.2068
3 | 0.7313 | 0.00475 | -0.0798 | 153.9579
3.5 | 0.7791 | 0.00471 | -0.0779 | 165.414
4 | 0.8426 | 0.00508 | -0.0798 | 165.8661
4.5 | 0.8963 | 0.00556 | -0.0796 | 161.205
5 | 0.9473 | 0.00605 | -0.0788 | 156.5785
5.5 | 0.9988 | 0.00651 | -0.0782 | 153.4255
6 | 1.0496 | 0.00703 | -0.0774 | 149.303
6.5 | 1.0979 | 0.00779 | -0.0762 | 140.9371
7 | 1.1455 | 0.00858 | -0.0749 | 133.5082
7.5 | 1.1968 | 0.00899 | -0.0743 | 133.1257
8 | 1.2472 | 0.00945 | -0.0735 | 131.9788
8.5 | 1.2976 | 0.00988 | -0.0728 | 131.336
9 | 1.347 | 0.01035 | -0.0719 | 130.1449
9.5 | 1.3956 | 0.01085 | -0.0709 | 128.6267
10 | 1.4428 | 0.01142 | -0.0698 | 126.3398
10.5 | 1.4885 | 0.01207 | -0.0683 | 123.3223
11 | 1.5317 | 0.01283 | -0.0665 | 119.3843
11.5 | 1.5762 | 0.01341 | -0.0651 | 117.5391
12 | 1.6186 | 0.01404 | -0.0633 | 115.2849
12.5 | 1.6586 | 0.01474 | -0.0611 | 112.5237
13 | 1.6946 | 0.0155 | -0.0582 | 109.329
13.5 | 1.7192 | 0.01634 | -0.0532 | 105.2142
14 | 1.7431 | 0.01734 | -0.0486 | 100.5248
14.5 | 1.7644 | 0.01857 | -0.044 | 95.0135
15 | 1.7813 | 0.02018 | -0.0394 | 88.2706
15.5 | 1.7915 | 0.0224 | -0.0346 | 79.9777
16 | 1.8086 | 0.02443 | -0.0314 | 74.0319
16.5 | 1.8237 | 0.02682 | -0.0286 | 67.9978
17 | 1.8374 | 0.02958 | -0.0263 | 62.1163
17.5 | 1.8466 | 0.03297 | -0.0244 | 56.0085
18 | 1.854 | 0.03682 | -0.0231 | 50.3531
18.5 | 1.856 | 0.04154 | -0.0223 | 44.6798
19 | 1.851 | 0.04743 | -0.0222 | 39.0259
19.5 | 1.8459 | 0.0538 | -0.023 | 34.3104
20 | 1.8345 | 0.06145 | -0.0247 | 29.8535

## 99. Re 8M Mach 0.10 (1)
BIGFOIL.COM POLAR EXPORT
s3025
S3025 9.38% |  |  |  | Cl Max: | 1.372 | at alpha= | 10.5 | deg
JavaFoil+Calcfoil stall+Eppler ext transition |  |  |  | L/D Max: | 168.724 | at alpha= | 8.5 | deg
Re: | 8000000 |  |  | Cd Min: | 0.00555 | at alpha= | 0 | deg
Mach: | 0.1 |  |  | Cl=0 at alpha= | -3.6316 | deg
|  |  |  | @ Cl=0.1, Cd= | 0.0058997
|  |  |  | @ Cl=0.4, Cd= | 0.0055642
|  |  |  | @ Cl=0.6, Cd= | 0.0057459
alpha (deg) | Cl | Cd | Cm | Cl/Cd
-13.5 | -0.294 | 0.0839 | -0.038 | -3.504
-13 | -0.307 | 0.07905 | -0.039 | -3.878
-12.5 | -0.319 | 0.07404 | -0.04 | -4.304
-12 | -0.33 | 0.06911 | -0.041 | -4.768
-11.5 | -0.339 | 0.06435 | -0.042 | -5.266
-11 | -0.345 | 0.06122 | -0.042 | -5.638
-10.5 | -0.35 | 0.05624 | -0.044 | -6.23
-10 | -0.352 | 0.05149 | -0.046 | -6.843
-9.5 | -0.354 | 0.04389 | -0.05 | -8.066
-9 | -0.379 | 0.01784 | -0.063 | -21.263
-8.5 | -0.4 | 0.00647 | -0.071 | -61.811
-8 | -0.381 | 0.00663 | -0.071 | -57.474
-7.5 | -0.356 | 0.00709 | -0.072 | -50.162
-7 | -0.324 | 0.00691 | -0.072 | -46.925
-6.5 | -0.288 | 0.00677 | -0.072 | -42.533
-6 | -0.246 | 0.00653 | -0.073 | -37.691
-5.5 | -0.2 | 0.0064 | -0.073 | -31.274
-5 | -0.151 | 0.00632 | -0.073 | -23.83
-4.5 | -0.098 | 0.00615 | -0.074 | -15.891
-4 | -0.042 | 0.00608 | -0.074 | -6.974
-3.5 | 0.015 | 0.00601 | -0.074 | 2.444
-3 | 0.073 | 0.00595 | -0.075 | 12.274
-2.5 | 0.132 | 0.00584 | -0.075 | 22.634
-2 | 0.192 | 0.0058 | -0.075 | 33.017
-1.5 | 0.251 | 0.00564 | -0.076 | 44.532
-1 | 0.31 | 0.00556 | -0.076 | 55.823
-0.5 | 0.369 | 0.00558 | -0.076 | 66.209
0 | 0.428 | 0.00555 | -0.077 | 77.212
0.5 | 0.487 | 0.0056 | -0.077 | 86.925
1 | 0.546 | 0.00569 | -0.078 | 95.897
1.5 | 0.604 | 0.00575 | -0.078 | 105.187
2 | 0.663 | 0.00583 | -0.078 | 113.686
2.5 | 0.721 | 0.00592 | -0.079 | 121.85
3 | 0.779 | 0.00594 | -0.079 | 131.121
3.5 | 0.837 | 0.00605 | -0.08 | 138.309
4 | 0.895 | 0.00622 | -0.08 | 143.947
4.5 | 0.952 | 0.00646 | -0.08 | 147.301
5 | 1.008 | 0.00672 | -0.081 | 150.025
5.5 | 1.064 | 0.00704 | -0.081 | 151.153
6 | 1.115 | 0.00749 | -0.082 | 148.881
6.5 | 1.164 | 0.00796 | -0.082 | 146.109
7 | 1.207 | 0.0079 | -0.082 | 152.745
7.5 | 1.248 | 0.00829 | -0.083 | 150.535
8 | 1.283 | 0.00873 | -0.083 | 146.968
8.5 | 1.314 | 0.00779 | -0.083 | 168.724
9 | 1.338 | 0.01193 | -0.084 | 112.143
9.5 | 1.356 | 0.0126 | -0.084 | 107.656
10 | 1.368 | 0.01323 | -0.084 | 103.421
10.5 | 1.372 | 0.01399 | -0.084 | 98.083
11 | 1.369 | 0.01495 | -0.085 | 91.568
11.5 | 1.358 | 0.01589 | -0.085 | 85.454
12 | 1.34 | 0.01696 | -0.085 | 79.033
12.5 | 1.314 | 0.01828 | -0.085 | 71.853
13 | 1.28 | 0.01973 | -0.085 | 64.903
13.5 | 1.24 | 0.02183 | -0.084 | 56.806
14 | 1.196 | 0.02437 | -0.084 | 49.074
14.5 | 1.149 | 0.02723 | -0.084 | 42.191
15 | 1.098 | 0.03092 | -0.083 | 35.531
15.5 | 1.047 | 0.03507 | -0.082 | 29.862

## 100. Re 8M Mach 0.10 (2)
BIGFOIL.COM POLAR EXPORT
s3025
S3025 9.38% |  |  |  | Cl Max: | 1.8409 | at alpha= | 18 | deg
XFOIL ncrit=9 |  |  |  | L/D Max: | 166.216 | at alpha= | 4 | deg
Re: | 8000000 |  |  | Cd Min: | 0.1496 | at alpha= | -14.5 | deg
Mach: | 0.1 |  |  | Cl=0 at alpha= | -3.6076 | deg
|  |  |  | @ Cl=0.1, Cd= | 0.0055768
|  |  |  | @ Cl=0.4, Cd= | 0.0049536
|  |  |  | @ Cl=0.6, Cd= | 0.0047757
alpha (deg) | Cl | Cd | Cm | Cl/Cd
-14.5 | -0.3273 | 0.1496 | -0.0159 | -2.1878
-14 | -0.3175 | 0.14453 | -0.0191 | -2.1968
-13.5 | -0.3061 | 0.13858 | -0.022 | -2.2088
-13 | -0.2961 | 0.13229 | -0.0247 | -2.2383
-12.5 | -0.2866 | 0.12589 | -0.027 | -2.2766
-12 | -0.28 | 0.11923 | -0.0288 | -2.3484
-10 | -0.5966 | 0.02945 | -0.0918 | -20.2581
-9.5 | -0.6088 | 0.0184 | -0.0889 | -33.087
-9 | -0.5737 | 0.01491 | -0.087 | -38.4775
-8.5 | -0.5291 | 0.01269 | -0.0858 | -41.6942
-8 | -0.4793 | 0.01137 | -0.0849 | -42.1548
-7.5 | -0.4295 | 0.00979 | -0.084 | -43.8713
-7 | -0.3769 | 0.00877 | -0.0834 | -42.9761
-6.5 | -0.323 | 0.00798 | -0.0829 | -40.4762
-6 | -0.2684 | 0.00731 | -0.0825 | -36.7168
-5.5 | -0.2132 | 0.00678 | -0.0821 | -31.4454
-5 | -0.1571 | 0.00643 | -0.0819 | -24.4323
-4.5 | -0.101 | 0.00609 | -0.0817 | -16.5846
-4 | -0.0445 | 0.00587 | -0.0816 | -7.5809
-3.5 | 0.0122 | 0.00578 | -0.0816 | 2.1107
-3 | 0.0689 | 0.00567 | -0.0815 | 12.1517
-2.5 | 0.1256 | 0.0055 | -0.0815 | 22.8364
-2 | 0.1824 | 0.00541 | -0.0815 | 33.7153
-1.5 | 0.2391 | 0.00536 | -0.0814 | 44.6082
-1 | 0.2955 | 0.0052 | -0.0814 | 56.8269
-0.5 | 0.3516 | 0.00504 | -0.0814 | 69.7619
0 | 0.4076 | 0.00494 | -0.0813 | 82.5101
0.5 | 0.4631 | 0.00484 | -0.0813 | 95.6818
1 | 0.5184 | 0.00479 | -0.0812 | 108.2255
1.5 | 0.5738 | 0.00479 | -0.0811 | 119.7912
2 | 0.6286 | 0.00476 | -0.0809 | 132.0588
2.5 | 0.6827 | 0.00475 | -0.0807 | 143.7263
3 | 0.7355 | 0.00476 | -0.0801 | 154.5168
3.5 | 0.7836 | 0.00473 | -0.0782 | 165.666
4 | 0.8477 | 0.0051 | -0.0802 | 166.2157
4.5 | 0.9015 | 0.00558 | -0.0799 | 161.5591
5 | 0.9528 | 0.00608 | -0.0791 | 156.7105
5.5 | 1.0047 | 0.00654 | -0.0783 | 153.6239
6 | 1.0556 | 0.00709 | -0.0775 | 148.8858
6.5 | 1.1041 | 0.00786 | -0.0762 | 140.4707
7 | 1.1524 | 0.00862 | -0.0749 | 133.6891
7.5 | 1.2039 | 0.00905 | -0.0742 | 133.0276
8 | 1.2548 | 0.00952 | -0.0733 | 131.8067
8.5 | 1.3055 | 0.00995 | -0.0725 | 131.206
9 | 1.3552 | 0.01044 | -0.0715 | 129.8084
9.5 | 1.4041 | 0.01096 | -0.0704 | 128.1113
10 | 1.4514 | 0.01156 | -0.0691 | 125.5536
10.5 | 1.4967 | 0.01227 | -0.0674 | 121.9804
11 | 1.5405 | 0.013 | -0.0655 | 118.5
11.5 | 1.5849 | 0.01361 | -0.0638 | 116.4511
12 | 1.6269 | 0.01429 | -0.0617 | 113.8488
12.5 | 1.6659 | 0.01505 | -0.0592 | 110.691
13 | 1.6965 | 0.01583 | -0.055 | 107.1699
13.5 | 1.7204 | 0.01679 | -0.0499 | 102.4658
14 | 1.7436 | 0.01792 | -0.0452 | 97.2991
14.5 | 1.7629 | 0.01938 | -0.0404 | 90.9649
15 | 1.7751 | 0.02143 | -0.0354 | 82.8325
15.5 | 1.7899 | 0.02358 | -0.0315 | 75.9075
16 | 1.8058 | 0.02591 | -0.0284 | 69.6951
16.5 | 1.8198 | 0.02863 | -0.0258 | 63.5627
17 | 1.8307 | 0.03189 | -0.0237 | 57.4067
17.5 | 1.8376 | 0.03582 | -0.0221 | 51.3009
18 | 1.8409 | 0.04041 | -0.0212 | 45.5556
18.5 | 1.8384 | 0.04603 | -0.0209 | 39.9392
19 | 1.829 | 0.05294 | -0.0216 | 34.5485
19.5 | 1.8181 | 0.0606 | -0.0233 | 30.0017
20 | 1.8012 | 0.06965 | -0.0261 | 25.8607

## 101. Re 8M Mach 0.25 (1)
BIGFOIL.COM POLAR EXPORT
s3025
S3025 9.38% |  |  |  | Cl Max: | 1.345 | at alpha= | 9.5 | deg
JavaFoil+Calcfoil stall+Eppler ext transition |  |  |  | L/D Max: | 172.292 | at alpha= | 7.5 | deg
Re: | 8000000 |  |  | Cd Min: | 0.0056 | at alpha= | -1 | deg
Mach: | 0.25 |  |  | Cl=0 at alpha= | -3.6293 | deg
|  |  |  | @ Cl=0.1, Cd= | 0.005929
|  |  |  | @ Cl=0.4, Cd= | 0.0056033
|  |  |  | @ Cl=0.6, Cd= | 0.005805
alpha (deg) | Cl | Cd | Cm | Cl/Cd
-13 | -0.054 | 0.08462 | -0.036 | -0.633
-12.5 | -0.051 | 0.07898 | -0.038 | -0.643
-12 | -0.048 | 0.07394 | -0.039 | -0.649
-11.5 | -0.133 | 0.07215 | -0.037 | -1.845
-11 | -0.175 | 0.06603 | -0.04 | -2.653
-10.5 | -0.209 | 0.0616 | -0.04 | -3.388
-10 | -0.236 | 0.05747 | -0.042 | -4.109
-9.5 | -0.258 | 0.05281 | -0.044 | -4.883
-9 | -0.273 | 0.04787 | -0.046 | -5.709
-8.5 | -0.284 | 0.0406 | -0.051 | -6.996
-8 | -0.338 | 0.00835 | -0.073 | -40.471
-7.5 | -0.328 | 0.00669 | -0.074 | -49.087
-7 | -0.309 | 0.0071 | -0.074 | -43.485
-6.5 | -0.28 | 0.0069 | -0.074 | -40.58
-6 | -0.244 | 0.00667 | -0.075 | -36.495
-5.5 | -0.201 | 0.00654 | -0.075 | -30.667
-5 | -0.152 | 0.00639 | -0.075 | -23.791
-4.5 | -0.099 | 0.00622 | -0.076 | -15.95
-4 | -0.043 | 0.00614 | -0.076 | -7.043
-3.5 | 0.015 | 0.00604 | -0.076 | 2.49
-3 | 0.075 | 0.00597 | -0.077 | 12.542
-2.5 | 0.136 | 0.00587 | -0.077 | 23.099
-2 | 0.197 | 0.00586 | -0.077 | 33.558
-1.5 | 0.258 | 0.00566 | -0.078 | 45.555
-1 | 0.319 | 0.0056 | -0.078 | 56.987
-0.5 | 0.38 | 0.0056 | -0.079 | 67.711
0 | 0.44 | 0.00561 | -0.079 | 78.521
0.5 | 0.501 | 0.00567 | -0.079 | 88.307
1 | 0.561 | 0.00574 | -0.08 | 97.672
1.5 | 0.621 | 0.00584 | -0.08 | 106.34
2 | 0.681 | 0.0059 | -0.081 | 115.512
2.5 | 0.741 | 0.00599 | -0.081 | 123.689
3 | 0.801 | 0.00607 | -0.081 | 131.899
3.5 | 0.86 | 0.00619 | -0.082 | 138.937
4 | 0.919 | 0.00638 | -0.082 | 144.139
4.5 | 0.978 | 0.00665 | -0.083 | 147.051
5 | 1.035 | 0.00693 | -0.083 | 149.323
5.5 | 1.092 | 0.00734 | -0.083 | 148.757
6 | 1.144 | 0.00778 | -0.084 | 147.054
6.5 | 1.191 | 0.00693 | -0.084 | 171.757
7 | 1.233 | 0.00825 | -0.084 | 149.545
7.5 | 1.271 | 0.00738 | -0.085 | 172.292
8 | 1.302 | 0.00775 | -0.085 | 167.968
8.5 | 1.325 | 0.01202 | -0.085 | 110.303
9 | 1.34 | 0.01277 | -0.086 | 104.96
9.5 | 1.345 | 0.01356 | -0.086 | 99.159
10 | 1.34 | 0.01431 | -0.086 | 93.636
10.5 | 1.323 | 0.01527 | -0.087 | 86.604
11 | 1.293 | 0.01636 | -0.087 | 79.057
11.5 | 1.249 | 0.01793 | -0.087 | 69.662
12 | 1.192 | 0.01974 | -0.086 | 60.367
12.5 | 1.125 | 0.02166 | -0.086 | 51.921
13 | 1.049 | 0.02377 | -0.086 | 44.132
13.5 | 0.962 | 0.02737 | -0.085 | 35.142
14 | 0.87 | 0.03135 | -0.084 | 27.756
14.5 | 0.775 | 0.03556 | -0.083 | 21.788

## 102. Re 8M Mach 0.25 (2)
BIGFOIL.COM POLAR EXPORT
s3025
S3025 9.38% |  |  |  | Cl Max: | 1.7522 | at alpha= | 16 | deg
XFOIL ncrit=9 |  |  |  | L/D Max: | 167.759 | at alpha= | 4 | deg
Re: | 8000000 |  |  | Cd Min: | 0.15495 | at alpha= | -13.5 | deg
Mach: | 0.25 |  |  | Cl=0 at alpha= | -3.5944 | deg
|  |  |  | @ Cl=0.1, Cd= | 0.0056383
|  |  |  | @ Cl=0.4, Cd= | 0.0050088
|  |  |  | @ Cl=0.6, Cd= | 0.0048271
alpha (deg) | Cl | Cd | Cm | Cl/Cd
-14 | -0.3136 | 0.14497 | -0.0194 | -2.1632
-13.5 | -0.4301 | 0.15495 | -0.0106 | -2.7757
-13 | -0.4179 | 0.14774 | -0.0133 | -2.8286
-12.5 | -0.405 | 0.14098 | -0.0158 | -2.8727
-12 | -0.394 | 0.13373 | -0.0183 | -2.9462
-11.5 | -0.3825 | 0.12692 | -0.0206 | -3.0137
-11 | -0.373 | 0.11981 | -0.023 | -3.1133
-10.5 | -0.3594 | 0.1125 | -0.0265 | -3.1947
-10 | -0.3384 | 0.10398 | -0.033 | -3.2545
-9.5 | -0.3344 | 0.09366 | -0.039 | -3.5704
-9 | -0.2988 | 0.07664 | -0.0606 | -3.8987
-8.5 | -0.2908 | 0.06551 | -0.0722 | -4.439
-8 | -0.2879 | 0.06209 | -0.072 | -4.6368
-7 | -0.3721 | 0.01541 | -0.0904 | -24.1467
-6.5 | -0.3244 | 0.0125 | -0.0891 | -25.952
-6 | -0.2749 | 0.00964 | -0.0875 | -28.5166
-5.5 | -0.2208 | 0.00794 | -0.0864 | -27.8086
-5 | -0.1639 | 0.00704 | -0.0856 | -23.2812
-4.5 | -0.106 | 0.00647 | -0.085 | -16.3833
-4 | -0.0477 | 0.00605 | -0.0846 | -7.8843
-3.5 | 0.0111 | 0.00583 | -0.0843 | 1.9039
-3 | 0.0702 | 0.00574 | -0.0841 | 12.23
-2.5 | 0.1288 | 0.00554 | -0.0839 | 23.2491
-2 | 0.1876 | 0.00544 | -0.0838 | 34.4853
-1 | 0.3046 | 0.00524 | -0.0836 | 58.1298
-0.5 | 0.3625 | 0.00508 | -0.0836 | 71.3583
0 | 0.4204 | 0.00497 | -0.0835 | 84.5875
0.5 | 0.4777 | 0.00487 | -0.0834 | 98.0903
1 | 0.5348 | 0.00482 | -0.0833 | 110.9544
1.5 | 0.5919 | 0.00483 | -0.0831 | 122.5466
2 | 0.6484 | 0.00481 | -0.0829 | 134.8025
2.5 | 0.7042 | 0.00481 | -0.0826 | 146.4033
3 | 0.7588 | 0.00482 | -0.0819 | 157.4274
3.5 | 0.8082 | 0.00483 | -0.0798 | 167.3292
4 | 0.8757 | 0.00522 | -0.082 | 167.7586
4.5 | 0.9303 | 0.00569 | -0.0812 | 163.4974
5 | 0.9833 | 0.00623 | -0.0802 | 157.8331
5.5 | 1.0372 | 0.0067 | -0.0792 | 154.806
6 | 1.0893 | 0.00734 | -0.078 | 148.406
6.5 | 1.1364 | 0.0084 | -0.0758 | 135.2857
7 | 1.1898 | 0.0089 | -0.0746 | 133.6854
7.5 | 1.2431 | 0.00939 | -0.0734 | 132.3855
8 | 1.2962 | 0.00988 | -0.0722 | 131.1943
8.5 | 1.3485 | 0.01041 | -0.0707 | 129.5389
9 | 1.3995 | 0.011 | -0.069 | 127.2273
9.5 | 1.4494 | 0.01163 | -0.0671 | 124.626
10 | 1.4957 | 0.01246 | -0.0645 | 120.0401
10.5 | 1.5396 | 0.01337 | -0.0616 | 115.1533
11 | 1.5836 | 0.01415 | -0.0586 | 111.9152
11.5 | 1.6212 | 0.01506 | -0.0546 | 107.6494
12 | 1.6472 | 0.01606 | -0.0485 | 102.5654
12.5 | 1.674 | 0.01719 | -0.043 | 97.3822
13 | 1.6997 | 0.01852 | -0.0379 | 91.7765
13.5 | 1.7145 | 0.02061 | -0.0322 | 83.1878
14 | 1.7245 | 0.02333 | -0.027 | 73.9177
14.5 | 1.737 | 0.02629 | -0.0231 | 66.0707
15 | 1.75 | 0.02961 | -0.0201 | 59.1017
15.5 | 1.7472 | 0.0347 | -0.0176 | 50.3516
16 | 1.7522 | 0.03959 | -0.0164 | 44.2587
16.5 | 1.7446 | 0.04623 | -0.0161 | 37.7374
17 | 1.7261 | 0.05479 | -0.0173 | 31.5039
17.5 | 1.7148 | 0.0632 | -0.0195 | 27.1329
18 | 1.6832 | 0.07511 | -0.0241 | 22.4098
18.5 | 1.6489 | 0.08836 | -0.0302 | 18.6612
19 | 1.6099 | 0.10318 | -0.038 | 15.6028
19.5 | 1.567 | 0.11942 | -0.0472 | 13.1218
20 | 1.5255 | 0.13608 | -0.0574 | 11.2103

## 103. Re 8M Mach 0.50 (1)
BIGFOIL.COM POLAR EXPORT
s3025
S3025 9.38% |  |  |  | Cl Max: | 1.311 | at alpha= | 7 | deg
JavaFoil+Calcfoil stall+Eppler ext transition |  |  |  | L/D Max: | 194.837 | at alpha= | 6 | deg
Re: | 8000000 |  |  | Cd Min: | 0.00577 | at alpha= | -1 | deg
Mach: | 0.5 |  |  | Cl=0 at alpha= | -3.6311 | deg
|  |  |  | @ Cl=0.1, Cd= | 0.006165
|  |  |  | @ Cl=0.4, Cd= | 0.0057894
|  |  |  | @ Cl=0.6, Cd= | 0.0060073
alpha (deg) | Cl | Cd | Cm | Cl/Cd
-20 | -0.88 | 0.15468 | -0.046 | -5.69
-19.5 | -0.854 | 0.14663 | -0.046 | -5.825
-19 | -0.828 | 0.14085 | -0.046 | -5.877
-18.5 | -0.801 | 0.13544 | -0.046 | -5.913
-18 | -0.773 | 0.13234 | -0.045 | -5.843
-17.5 | -0.745 | 0.12888 | -0.043 | -5.781
-17 | -0.718 | 0.12363 | -0.043 | -5.811
-16.5 | -0.692 | 0.11912 | -0.043 | -5.809
-16 | -0.666 | 0.11373 | -0.043 | -5.852
-15.5 | -0.639 | 0.11105 | -0.043 | -5.755
-15 | -0.613 | 0.11044 | -0.044 | -5.553
-14.5 | -0.587 | 0.10297 | -0.044 | -5.697
-14 | -0.56 | 0.09926 | -0.043 | -5.638
-13.5 | -0.532 | 0.09572 | -0.042 | -5.559
-13 | -0.504 | 0.09134 | -0.04 | -5.521
-12.5 | -0.478 | 0.0882 | -0.04 | -5.415
-12 | -0.451 | 0.08501 | -0.04 | -5.305
-11.5 | -0.424 | 0.08188 | -0.041 | -5.182
-11 | -0.397 | 0.08193 | -0.04 | -4.851
-10.5 | -0.371 | 0.07465 | -0.04 | -4.965
-10 | -0.344 | 0.06766 | -0.041 | -5.084
-9.5 | -0.317 | 0.06205 | -0.041 | -5.113
-9 | -0.291 | 0.0559 | -0.044 | -5.21
-8.5 | -0.265 | 0.05089 | -0.046 | -5.208
-8 | -0.24 | 0.04527 | -0.051 | -5.295
-7.5 | -0.219 | 0.0343 | -0.06 | -6.373
-7 | -0.182 | 0.05006 | -0.037 | -3.63
-6.5 | -0.155 | 0.04423 | -0.039 | -3.507
-6 | -0.129 | 0.03993 | -0.044 | -3.223
-5.5 | -0.126 | 0.00639 | -0.084 | -19.669
-5 | -0.092 | 0.00671 | -0.084 | -13.718
-4.5 | -0.095 | 0.00662 | -0.085 | -14.284
-4 | -0.045 | 0.00646 | -0.085 | -7.013
-3.5 | 0.016 | 0.0063 | -0.085 | 2.59
-3 | 0.083 | 0.0062 | -0.086 | 13.323
-2.5 | 0.151 | 0.00606 | -0.086 | 24.854
-2 | 0.219 | 0.00599 | -0.087 | 36.633
-1.5 | 0.288 | 0.00597 | -0.087 | 48.258
-1 | 0.356 | 0.00577 | -0.087 | 61.748
-0.5 | 0.424 | 0.0058 | -0.088 | 73.162
0 | 0.492 | 0.00586 | -0.088 | 83.981
0.5 | 0.559 | 0.00594 | -0.089 | 94.205
1 | 0.626 | 0.00605 | -0.089 | 103.499
1.5 | 0.694 | 0.00619 | -0.09 | 112.037
2 | 0.761 | 0.00632 | -0.09 | 120.34
2.5 | 0.827 | 0.00644 | -0.09 | 128.346
3 | 0.893 | 0.0066 | -0.091 | 135.282
3.5 | 0.959 | 0.00683 | -0.091 | 140.441
4 | 1.024 | 0.00593 | -0.092 | 172.633
4.5 | 1.088 | 0.0062 | -0.092 | 175.377
5 | 1.15 | 0.00659 | -0.093 | 174.526
5.5 | 1.21 | 0.00709 | -0.093 | 170.632
6 | 1.258 | 0.00646 | -0.093 | 194.837
6.5 | 1.293 | 0.01189 | -0.094 | 108.807
7 | 1.311 | 0.01289 | -0.094 | 101.672
7.5 | 1.292 | 0.01414 | -0.094 | 91.38
8 | 1.177 | 0.01577 | -0.094 | 74.634
8.5 | 0.795 | 0.0171 | -0.094 | 46.488
9 | 0.819 | 0.01947 | -0.094 | 42.069
9.5 | 0.832 | 0.02427 | -0.092 | 34.28
10 | 0.859 | 0.02549 | -0.092 | 33.706
10.5 | 0.846 | 0.03962 | -0.086 | 21.352
11 | 0.814 | 0.0682 | -0.071 | 11.936
11.5 | 0.819 | 0.07939 | -0.061 | 10.312
12 | 0.878 | 0.06913 | -0.075 | 12.699

## 104. Re 8M Mach 0.50 (2)
BIGFOIL.COM POLAR EXPORT
s3025
S3025 9.38% |  |  |  | Cl Max: | 1.5237 | at alpha= | 9.5 | deg
XFOIL ncrit=9 |  |  |  | L/D Max: | 176.291 | at alpha= | 3.5 | deg
Re: | 8000000 |  |  | Cd Min: | 0.16319 | at alpha= | -13.5 | deg
Mach: | 0.5 |  |  | Cl=0 at alpha= | -3.5796 | deg
|  |  |  | @ Cl=0.1, Cd= | 0.006145
|  |  |  | @ Cl=0.4, Cd= | 0.0052836
|  |  |  | @ Cl=0.6, Cd= | 0.0050234
alpha (deg) | Cl | Cd | Cm | Cl/Cd
-13.5 | -0.4203 | 0.16319 | -0.0136 | -2.5755
-13 | -0.404 | 0.15576 | -0.0165 | -2.5937
-12.5 | -0.3873 | 0.14849 | -0.0193 | -2.6083
-12 | -0.3724 | 0.14109 | -0.0219 | -2.6394
-11.5 | -0.3578 | 0.13411 | -0.0243 | -2.668
-10 | -0.2991 | 0.11065 | -0.0376 | -2.7031
-9 | -0.1966 | 0.0881 | -0.071 | -2.2316
-8.5 | -0.1909 | 0.08139 | -0.0727 | -2.3455
-8 | -0.182 | 0.07469 | -0.075 | -2.4367
-7.5 | -0.1801 | 0.06756 | -0.078 | -2.6658
-7 | -0.178 | 0.061 | -0.0804 | -2.918
-6.5 | -0.1858 | 0.05493 | -0.0825 | -3.3825
-5 | -0.1245 | 0.02832 | -0.1026 | -4.3962
-4.5 | -0.0915 | 0.0188 | -0.103 | -4.867
-4 | -0.0491 | 0.01121 | -0.1005 | -4.38
-3.5 | 0.0093 | 0.00766 | -0.0979 | 1.2141
-3 | 0.0745 | 0.00631 | -0.0961 | 11.8067
-2.5 | 0.1425 | 0.00587 | -0.0951 | 24.276
-2 | 0.2102 | 0.00562 | -0.0944 | 37.4021
-1.5 | 0.2778 | 0.00551 | -0.0939 | 50.4174
-1 | 0.345 | 0.00545 | -0.0935 | 63.3028
-0.5 | 0.4111 | 0.00525 | -0.0931 | 78.3048
0 | 0.4769 | 0.00513 | -0.0928 | 92.963
0.5 | 0.5422 | 0.00505 | -0.0925 | 107.3663
1 | 0.6073 | 0.00502 | -0.0922 | 120.9761
1.5 | 0.6722 | 0.00507 | -0.0918 | 132.5838
2 | 0.7363 | 0.00511 | -0.0912 | 144.09
2.5 | 0.8 | 0.00514 | -0.0904 | 155.642
3 | 0.8624 | 0.00513 | -0.0891 | 168.1092
3.5 | 0.922 | 0.00523 | -0.0868 | 176.2906
4 | 0.997 | 0.00571 | -0.0879 | 174.606
4.5 | 1.0603 | 0.00615 | -0.0861 | 172.4065
5 | 1.1191 | 0.0069 | -0.0835 | 162.1884
5.5 | 1.1789 | 0.00763 | -0.0807 | 154.5085
6 | 1.2269 | 0.00902 | -0.0759 | 136.02
6.5 | 1.2886 | 0.00962 | -0.0728 | 133.9501
7 | 1.3492 | 0.01029 | -0.0692 | 131.1176
7.5 | 1.4064 | 0.0111 | -0.0647 | 126.7027
8 | 1.4588 | 0.01205 | -0.0591 | 121.0622
8.5 | 1.4923 | 0.01325 | -0.0503 | 112.6264
9 | 1.5153 | 0.01507 | -0.0407 | 100.5508
9.5 | 1.5237 | 0.01793 | -0.0308 | 84.9805
10 | 1.5162 | 0.02247 | -0.0224 | 67.4766
10.5 | 1.4978 | 0.02902 | -0.017 | 51.6127
11 | 1.4664 | 0.03777 | -0.0148 | 38.8245
11.5 | 1.4342 | 0.04767 | -0.0155 | 30.086
12 | 1.3974 | 0.0593 | -0.0189 | 23.5649
12.5 | 1.3591 | 0.07247 | -0.0248 | 18.754
13 | 1.3214 | 0.08686 | -0.0327 | 15.213
13.5 | 1.2861 | 0.10198 | -0.0417 | 12.6113
14 | 1.2536 | 0.11757 | -0.0514 | 10.6626
14.5 | 1.2261 | 0.13301 | -0.0613 | 9.2181

## 105. Re 10M Mach 0.00 (1)
BIGFOIL.COM POLAR EXPORT
s3025
S3025 9.38% |  |  |  | Cl Max: | 1.379 | at alpha= | 11 | deg
JavaFoil+Calcfoil stall+Eppler ext transition |  |  |  | L/D Max: | 176.234 | at alpha= | 8.5 | deg
Re: | 10000000 |  |  | Cd Min: | 0.00554 | at alpha= | -1 | deg
Mach: | 0 |  |  | Cl=0 at alpha= | -3.6316 | deg
|  |  |  | @ Cl=0.1, Cd= | 0.0057974
|  |  |  | @ Cl=0.4, Cd= | 0.0055821
|  |  |  | @ Cl=0.6, Cd= | 0.0058186
alpha (deg) | Cl | Cd | Cm | Cl/Cd
-14 | -0.315 | 0.08603 | -0.039 | -3.662
-13.5 | -0.326 | 0.08111 | -0.04 | -4.019
-13 | -0.337 | 0.0761 | -0.041 | -4.423
-12.5 | -0.346 | 0.07119 | -0.041 | -4.862
-12 | -0.352 | 0.07005 | -0.04 | -5.029
-11.5 | -0.362 | 0.06005 | -0.045 | -6.036
-11 | -0.366 | 0.05773 | -0.045 | -6.332
-10.5 | -0.369 | 0.05161 | -0.047 | -7.154
-10 | -0.373 | 0.04329 | -0.051 | -8.607
-9.5 | -0.392 | 0.02183 | -0.061 | -17.964
-9 | -0.424 | 0.00692 | -0.07 | -61.173
-8.5 | -0.407 | 0.00662 | -0.071 | -61.506
-8 | -0.386 | 0.00707 | -0.071 | -54.544
-7.5 | -0.359 | 0.00688 | -0.071 | -52.096
-7 | -0.326 | 0.00671 | -0.072 | -48.621
-6.5 | -0.289 | 0.00656 | -0.072 | -44.018
-6 | -0.246 | 0.00637 | -0.072 | -38.693
-5.5 | -0.2 | 0.00624 | -0.073 | -32.071
-5 | -0.15 | 0.00614 | -0.073 | -24.46
-4.5 | -0.097 | 0.00603 | -0.073 | -16.137
-4 | -0.042 | 0.00599 | -0.074 | -7.043
-3.5 | 0.015 | 0.00588 | -0.074 | 2.488
-3 | 0.073 | 0.00583 | -0.074 | 12.475
-2.5 | 0.131 | 0.00576 | -0.075 | 22.804
-2 | 0.191 | 0.00572 | -0.075 | 33.35
-1.5 | 0.25 | 0.00561 | -0.075 | 44.508
-1 | 0.309 | 0.00554 | -0.076 | 55.708
-0.5 | 0.368 | 0.00556 | -0.076 | 66.114
0 | 0.426 | 0.0056 | -0.076 | 76.152
0.5 | 0.485 | 0.00566 | -0.077 | 85.7
1 | 0.543 | 0.00574 | -0.077 | 94.608
1.5 | 0.601 | 0.00582 | -0.078 | 103.379
2 | 0.66 | 0.00592 | -0.078 | 111.517
2.5 | 0.718 | 0.00596 | -0.078 | 120.477
3 | 0.775 | 0.00606 | -0.079 | 127.968
3.5 | 0.833 | 0.00621 | -0.079 | 134.191
4 | 0.89 | 0.00636 | -0.08 | 139.878
4.5 | 0.947 | 0.00656 | -0.08 | 144.453
5 | 1.003 | 0.00676 | -0.08 | 148.418
5.5 | 1.059 | 0.00697 | -0.081 | 151.892
6 | 1.11 | 0.00731 | -0.081 | 151.915
6.5 | 1.158 | 0.00774 | -0.082 | 149.761
7 | 1.204 | 0.00829 | -0.082 | 145.25
7.5 | 1.244 | 0.00791 | -0.082 | 157.209
8 | 1.28 | 0.00834 | -0.083 | 153.591
8.5 | 1.312 | 0.00744 | -0.083 | 176.234
9 | 1.337 | 0.00781 | -0.083 | 171.173
9.5 | 1.357 | 0.01197 | -0.084 | 113.418
10 | 1.371 | 0.01252 | -0.084 | 109.487
10.5 | 1.378 | 0.01324 | -0.084 | 104.061
11 | 1.379 | 0.0141 | -0.084 | 97.747
11.5 | 1.372 | 0.01492 | -0.085 | 91.96
12 | 1.359 | 0.01587 | -0.085 | 85.615
12.5 | 1.339 | 0.01697 | -0.085 | 78.9
13 | 1.313 | 0.01809 | -0.085 | 72.55
13.5 | 1.279 | 0.01979 | -0.085 | 64.602
14 | 1.24 | 0.02193 | -0.084 | 56.514
14.5 | 1.197 | 0.02448 | -0.084 | 48.92
15 | 1.153 | 0.02734 | -0.083 | 42.176
15.5 | 1.107 | 0.03101 | -0.083 | 35.688
16 | 1.06 | 0.03476 | -0.082 | 30.502

## 106. Re 10M Mach 0.00 (2)
BIGFOIL.COM POLAR EXPORT
s3025
S3025 9.38% |  |  |  | Cl Max: | 1.8899 | at alpha= | 18.5 | deg
XFOIL ncrit=9 |  |  |  | L/D Max: | 167.194 | at alpha= | 4 | deg
Re: | 10000000 |  |  | Cd Min: | 0.05605 | at alpha= | 20 | deg
Mach: | 0 |  |  | Cl=0 at alpha= | -3.6053 | deg
|  |  |  | @ Cl=0.1, Cd= | 0.005416
|  |  |  | @ Cl=0.4, Cd= | 0.0049077
|  |  |  | @ Cl=0.6, Cd= | 0.0048559
alpha (deg) | Cl | Cd | Cm | Cl/Cd
-10 | -0.5848 | 0.03226 | -0.0894 | -18.1277
-9.5 | -0.6185 | 0.01576 | -0.0862 | -39.2449
-9 | -0.5773 | 0.01312 | -0.0849 | -44.0015
-8.5 | -0.5305 | 0.01133 | -0.0839 | -46.8226
-8 | -0.4807 | 0.01 | -0.0832 | -48.07
-7.5 | -0.4288 | 0.00899 | -0.0827 | -47.6974
-7 | -0.3758 | 0.00817 | -0.0822 | -45.9976
-6.5 | -0.3219 | 0.00751 | -0.0819 | -42.8628
-6 | -0.2672 | 0.00696 | -0.0816 | -38.3908
-5.5 | -0.2121 | 0.00649 | -0.0814 | -32.681
-5 | -0.1566 | 0.00612 | -0.0812 | -25.5882
-4.5 | -0.1007 | 0.00583 | -0.0811 | -17.2727
-4 | -0.0446 | 0.00563 | -0.081 | -7.9218
-3.5 | 0.0119 | 0.00556 | -0.081 | 2.1403
-3 | 0.0684 | 0.0055 | -0.0811 | 12.4364
-2.5 | 0.1248 | 0.00535 | -0.081 | 23.3271
-2 | 0.1812 | 0.00527 | -0.081 | 34.3833
-1.5 | 0.2377 | 0.00522 | -0.081 | 45.5364
-1 | 0.2938 | 0.0051 | -0.081 | 57.6078
-0.5 | 0.3496 | 0.00498 | -0.081 | 70.2008
0 | 0.4054 | 0.0049 | -0.081 | 82.7347
0.5 | 0.4606 | 0.00483 | -0.0809 | 95.3623
1 | 0.5159 | 0.00479 | -0.0809 | 107.7035
1.5 | 0.571 | 0.00484 | -0.0808 | 117.9752
2 | 0.6257 | 0.00487 | -0.0807 | 128.4805
2.5 | 0.68 | 0.0049 | -0.0805 | 138.7755
3.5 | 0.7871 | 0.00492 | -0.0798 | 159.9797
4 | 0.8343 | 0.00499 | -0.078 | 167.1944
4.5 | 0.8957 | 0.0055 | -0.0795 | 162.8545
5 | 0.9482 | 0.00594 | -0.079 | 159.6296
5.5 | 1 | 0.00638 | -0.0784 | 156.7398
6 | 1.0507 | 0.00692 | -0.0776 | 151.8353
6.5 | 1.099 | 0.00768 | -0.0764 | 143.099
7 | 1.1489 | 0.00826 | -0.0755 | 139.092
7.5 | 1.2003 | 0.00868 | -0.0749 | 138.2834
8 | 1.2515 | 0.00907 | -0.0742 | 137.9824
8.5 | 1.3022 | 0.00948 | -0.0736 | 137.3629
9 | 1.352 | 0.00993 | -0.0728 | 136.1531
9.5 | 1.4007 | 0.01044 | -0.0718 | 134.1667
10 | 1.4482 | 0.01101 | -0.0707 | 131.535
10.5 | 1.4942 | 0.01165 | -0.0693 | 128.2575
11 | 1.5406 | 0.01218 | -0.0681 | 126.486
11.5 | 1.5859 | 0.01273 | -0.0667 | 124.5797
12 | 1.6295 | 0.01333 | -0.0651 | 122.2431
12.5 | 1.6707 | 0.01401 | -0.0631 | 119.2505
13 | 1.7088 | 0.01477 | -0.0606 | 115.694
13.5 | 1.7382 | 0.0156 | -0.0565 | 111.4231
14 | 1.7594 | 0.01659 | -0.0511 | 106.0518
14.5 | 1.7799 | 0.01779 | -0.0461 | 100.0506
15.5 | 1.8206 | 0.02058 | -0.0378 | 88.4645
16 | 1.839 | 0.02233 | -0.0342 | 82.3556
16.5 | 1.855 | 0.02443 | -0.0309 | 75.9312
17 | 1.8693 | 0.0269 | -0.0281 | 69.4907
17.5 | 1.8797 | 0.02993 | -0.0257 | 62.8032
18 | 1.8877 | 0.03345 | -0.0239 | 56.4335
18.5 | 1.8899 | 0.03784 | -0.0225 | 49.9445
19 | 1.8882 | 0.04304 | -0.0219 | 43.8708
19.5 | 1.8807 | 0.04932 | -0.0221 | 38.1326
20 | 1.8737 | 0.05605 | -0.0232 | 33.4291

## 107. Re 10M Mach 0.10 (1)
BIGFOIL.COM POLAR EXPORT
s3025
S3025 9.38% |  |  |  | Cl Max: | 1.373 | at alpha= | 10.5 | deg
JavaFoil+Calcfoil stall+Eppler ext transition |  |  |  | L/D Max: | 175.039 | at alpha= | 8.5 | deg
Re: | 10000000 |  |  | Cd Min: | 0.00555 | at alpha= | -0.5 | deg
Mach: | 0.1 |  |  | Cl=0 at alpha= | -3.6316 | deg
|  |  |  | @ Cl=0.1, Cd= | 0.0057842
|  |  |  | @ Cl=0.4, Cd= | 0.0055815
|  |  |  | @ Cl=0.6, Cd= | 0.0058145
alpha (deg) | Cl | Cd | Cm | Cl/Cd
-14 | -0.281 | 0.0877 | -0.038 | -3.206
-13.5 | -0.294 | 0.08244 | -0.039 | -3.572
-13 | -0.307 | 0.0776 | -0.04 | -3.959
-12.5 | -0.319 | 0.07255 | -0.041 | -4.402
-12 | -0.33 | 0.06773 | -0.042 | -4.876
-11.5 | -0.34 | 0.0618 | -0.044 | -5.51
-11 | -0.346 | 0.05936 | -0.044 | -5.836
-10.5 | -0.352 | 0.05403 | -0.046 | -6.513
-10 | -0.356 | 0.04684 | -0.049 | -7.611
-9.5 | -0.365 | 0.03397 | -0.055 | -10.732
-9 | -0.413 | 0.00838 | -0.07 | -49.335
-8.5 | -0.4 | 0.00672 | -0.071 | -59.599
-8 | -0.381 | 0.00712 | -0.071 | -53.507
-7.5 | -0.356 | 0.00694 | -0.072 | -51.271
-7 | -0.324 | 0.00672 | -0.072 | -48.267
-6.5 | -0.288 | 0.00657 | -0.072 | -43.809
-6 | -0.246 | 0.00639 | -0.073 | -38.547
-5.5 | -0.2 | 0.00626 | -0.073 | -32.013
-5 | -0.151 | 0.00616 | -0.073 | -24.444
-4.5 | -0.098 | 0.00606 | -0.074 | -16.122
-4 | -0.042 | 0.00597 | -0.074 | -7.1
-3.5 | 0.015 | 0.00589 | -0.074 | 2.495
-3 | 0.073 | 0.00583 | -0.075 | 12.519
-2.5 | 0.132 | 0.00573 | -0.075 | 23.059
-2 | 0.192 | 0.00573 | -0.075 | 33.441
-1.5 | 0.251 | 0.00561 | -0.076 | 44.738
-1 | 0.31 | 0.00556 | -0.076 | 55.849
-0.5 | 0.369 | 0.00555 | -0.076 | 66.51
0 | 0.428 | 0.00561 | -0.077 | 76.331
0.5 | 0.487 | 0.00568 | -0.077 | 85.83
1 | 0.546 | 0.00574 | -0.078 | 95.109
1.5 | 0.604 | 0.00582 | -0.078 | 103.848
2 | 0.663 | 0.00592 | -0.078 | 112.078
2.5 | 0.721 | 0.006 | -0.079 | 120.204
3 | 0.779 | 0.00612 | -0.079 | 127.438
3.5 | 0.837 | 0.00621 | -0.08 | 134.762
4 | 0.895 | 0.0064 | -0.08 | 139.907
4.5 | 0.952 | 0.00657 | -0.08 | 144.907
5 | 1.008 | 0.00678 | -0.081 | 148.761
5.5 | 1.064 | 0.00701 | -0.081 | 151.842
6 | 1.115 | 0.00737 | -0.082 | 151.248
6.5 | 1.164 | 0.0078 | -0.082 | 149.106
7 | 1.208 | 0.00763 | -0.082 | 158.249
7.5 | 1.248 | 0.00797 | -0.083 | 156.614
8 | 1.284 | 0.0084 | -0.083 | 152.879
8.5 | 1.315 | 0.00751 | -0.083 | 175.039
9 | 1.339 | 0.00789 | -0.084 | 169.623
9.5 | 1.357 | 0.01211 | -0.084 | 112.047
10 | 1.369 | 0.01271 | -0.084 | 107.732
10.5 | 1.373 | 0.01343 | -0.085 | 102.278
11 | 1.37 | 0.01434 | -0.085 | 95.544
11.5 | 1.36 | 0.01522 | -0.085 | 89.365
12 | 1.343 | 0.01618 | -0.085 | 82.958
12.5 | 1.317 | 0.0174 | -0.085 | 75.706
13 | 1.285 | 0.01866 | -0.085 | 68.885
13.5 | 1.246 | 0.02053 | -0.085 | 60.681
14 | 1.201 | 0.02293 | -0.084 | 52.38
14.5 | 1.154 | 0.02553 | -0.084 | 45.189
15 | 1.104 | 0.0287 | -0.083 | 38.475
15.5 | 1.052 | 0.03275 | -0.083 | 32.122

## 108. Re 10M Mach 0.10 (2)
BIGFOIL.COM POLAR EXPORT
s3025
S3025 9.38% |  |  |  | Cl Max: | 1.8739 | at alpha= | 18 | deg
XFOIL ncrit=9 |  |  |  | L/D Max: | 167.82 | at alpha= | 4 | deg
Re: | 10000000 |  |  | Cd Min: | 0.06424 | at alpha= | 20 | deg
Mach: | 0.1 |  |  | Cl=0 at alpha= | -3.6028 | deg
|  |  |  | @ Cl=0.1, Cd= | 0.0054226
|  |  |  | @ Cl=0.4, Cd= | 0.0049249
|  |  |  | @ Cl=0.6, Cd= | 0.004864
alpha (deg) | Cl | Cd | Cm | Cl/Cd
-9.5 | -0.5647 | 0.02791 | -0.0892 | -20.2329
-9 | -0.5704 | 0.01596 | -0.0871 | -35.7393
-8.5 | -0.5306 | 0.01261 | -0.0855 | -42.0777
-8 | -0.4828 | 0.01073 | -0.0845 | -44.9953
-7.5 | -0.4314 | 0.00945 | -0.0838 | -45.6508
-7 | -0.3784 | 0.00847 | -0.0832 | -44.6753
-6.5 | -0.3243 | 0.00771 | -0.0827 | -42.0623
-6 | -0.2694 | 0.00708 | -0.0823 | -38.0508
-5.5 | -0.2139 | 0.00657 | -0.082 | -32.5571
-5 | -0.158 | 0.00617 | -0.0818 | -25.6078
-4.5 | -0.1017 | 0.00586 | -0.0816 | -17.3549
-4 | -0.0452 | 0.00565 | -0.0815 | -8
-3.5 | 0.0117 | 0.00557 | -0.0815 | 2.1005
-3 | 0.0686 | 0.0055 | -0.0815 | 12.4727
-2.5 | 0.1254 | 0.00536 | -0.0815 | 23.3955
-2 | 0.1821 | 0.00528 | -0.0815 | 34.4886
-1 | 0.2955 | 0.00512 | -0.0814 | 57.7148
-0.5 | 0.3516 | 0.00499 | -0.0814 | 70.4609
0.5 | 0.4632 | 0.00484 | -0.0813 | 95.7025
1 | 0.5188 | 0.0048 | -0.0813 | 108.0833
1.5 | 0.5742 | 0.00485 | -0.0812 | 118.3918
2 | 0.6293 | 0.00488 | -0.0811 | 128.9549
2.5 | 0.684 | 0.00491 | -0.0809 | 139.3075
3.5 | 0.7917 | 0.00493 | -0.0802 | 160.5882
4 | 0.8391 | 0.005 | -0.0782 | 167.82
4.5 | 0.9011 | 0.00551 | -0.0798 | 163.539
5 | 0.9537 | 0.00597 | -0.0793 | 159.7487
5.5 | 1.006 | 0.0064 | -0.0786 | 157.1875
6 | 1.0567 | 0.00697 | -0.0777 | 151.6069
6.5 | 1.1053 | 0.00775 | -0.0764 | 142.6194
7 | 1.1558 | 0.00831 | -0.0755 | 139.0854
7.5 | 1.2075 | 0.00873 | -0.0748 | 138.3162
8 | 1.2592 | 0.00913 | -0.0741 | 137.9189
8.5 | 1.3102 | 0.00955 | -0.0733 | 137.1937
9 | 1.3603 | 0.01002 | -0.0724 | 135.7585
9.5 | 1.4094 | 0.01054 | -0.0713 | 133.7192
10 | 1.457 | 0.01115 | -0.07 | 130.6726
10.5 | 1.5034 | 0.01178 | -0.0685 | 127.6231
11 | 1.55 | 0.01233 | -0.0671 | 125.7097
11.5 | 1.5953 | 0.01292 | -0.0655 | 123.4752
12 | 1.6386 | 0.01356 | -0.0637 | 120.8407
12.5 | 1.6791 | 0.01429 | -0.0613 | 117.5017
13 | 1.7154 | 0.01511 | -0.0583 | 113.5275
13.5 | 1.7388 | 0.016 | -0.0528 | 108.675
14 | 1.7593 | 0.01717 | -0.0474 | 102.4636
14.5 | 1.7796 | 0.01849 | -0.0425 | 96.2466
15 | 1.8024 | 0.01982 | -0.0385 | 90.9384
15.5 | 1.8203 | 0.02157 | -0.0344 | 84.3904
16 | 1.8373 | 0.0236 | -0.0308 | 77.8517
16.5 | 1.8522 | 0.02602 | -0.0277 | 71.1837
17 | 1.8638 | 0.02896 | -0.0251 | 64.3577
17.5 | 1.8715 | 0.03252 | -0.023 | 57.5492
18 | 1.8739 | 0.03692 | -0.0214 | 50.7557
18.5 | 1.8714 | 0.04222 | -0.0206 | 44.325
19 | 1.8658 | 0.04833 | -0.0207 | 38.6054
19.5 | 1.8518 | 0.05602 | -0.0219 | 33.0561
20 | 1.838 | 0.06424 | -0.024 | 28.6115

## 109. Re 10M Mach 0.25 (1)
BIGFOIL.COM POLAR EXPORT
s3025
S3025 9.38% |  |  |  | Cl Max: | 1.346 | at alpha= | 9.5 | deg
JavaFoil+Calcfoil stall+Eppler ext transition |  |  |  | L/D Max: | 174.186 | at alpha= | 8 | deg
Re: | 10000000 |  |  | Cd Min: | 0.00559 | at alpha= | -1 | deg
Mach: | 0.25 |  |  | Cl=0 at alpha= | -3.6293 | deg
|  |  |  | @ Cl=0.1, Cd= | 0.0058572
|  |  |  | @ Cl=0.4, Cd= | 0.00562
|  |  |  | @ Cl=0.6, Cd= | 0.0058785
alpha (deg) | Cl | Cd | Cm | Cl/Cd
-13 | -0.054 | 0.08389 | -0.037 | -0.639
-12.5 | -0.051 | 0.07834 | -0.038 | -0.649
-12 | -0.048 | 0.07521 | -0.038 | -0.638
-11.5 | -0.133 | 0.07091 | -0.038 | -1.88
-11 | -0.175 | 0.06507 | -0.04 | -2.695
-10.5 | -0.209 | 0.06062 | -0.042 | -3.45
-10 | -0.237 | 0.05583 | -0.043 | -4.245
-9.5 | -0.259 | 0.05119 | -0.045 | -5.056
-9 | -0.276 | 0.04413 | -0.049 | -6.256
-8.5 | -0.295 | 0.02955 | -0.058 | -9.977
-8 | -0.339 | 0.00667 | -0.073 | -50.858
-7.5 | -0.329 | 0.00646 | -0.074 | -50.845
-7 | -0.309 | 0.0069 | -0.074 | -44.741
-6.5 | -0.28 | 0.00671 | -0.074 | -41.705
-6 | -0.244 | 0.00653 | -0.075 | -37.299
-5.5 | -0.201 | 0.00639 | -0.075 | -31.385
-5 | -0.152 | 0.00623 | -0.075 | -24.411
-4.5 | -0.099 | 0.00613 | -0.076 | -16.184
-4 | -0.043 | 0.00603 | -0.076 | -7.169
-3.5 | 0.015 | 0.00595 | -0.076 | 2.528
-3 | 0.075 | 0.00589 | -0.077 | 12.72
-2.5 | 0.136 | 0.00581 | -0.077 | 23.318
-2 | 0.197 | 0.00573 | -0.077 | 34.313
-1.5 | 0.258 | 0.00564 | -0.078 | 45.701
-1 | 0.319 | 0.00559 | -0.078 | 57.079
-0.5 | 0.38 | 0.0056 | -0.079 | 67.762
0 | 0.44 | 0.00566 | -0.079 | 77.753
0.5 | 0.501 | 0.00573 | -0.079 | 87.323
1 | 0.561 | 0.00582 | -0.08 | 96.322
1.5 | 0.621 | 0.00591 | -0.08 | 105.045
2 | 0.681 | 0.00598 | -0.081 | 113.988
2.5 | 0.741 | 0.00607 | -0.081 | 122.081
3 | 0.801 | 0.0062 | -0.081 | 129.223
3.5 | 0.86 | 0.00634 | -0.082 | 135.595
4 | 0.919 | 0.00651 | -0.082 | 141.155
4.5 | 0.978 | 0.00673 | -0.083 | 145.257
5 | 1.035 | 0.00696 | -0.083 | 148.66
5.5 | 1.092 | 0.00721 | -0.083 | 151.513
6 | 1.144 | 0.00768 | -0.084 | 148.972
6.5 | 1.192 | 0.00812 | -0.084 | 146.845
7 | 1.234 | 0.00795 | -0.084 | 155.15
7.5 | 1.271 | 0.00837 | -0.085 | 151.923
8 | 1.303 | 0.00748 | -0.085 | 174.186
8.5 | 1.326 | 0.00788 | -0.085 | 168.324
9 | 1.341 | 0.01225 | -0.086 | 109.46
9.5 | 1.346 | 0.01304 | -0.086 | 103.27
10 | 1.341 | 0.01374 | -0.086 | 97.627
10.5 | 1.324 | 0.01462 | -0.087 | 90.57
11 | 1.295 | 0.01567 | -0.087 | 82.675
11.5 | 1.253 | 0.01709 | -0.087 | 73.304
12 | 1.196 | 0.0187 | -0.087 | 63.978
12.5 | 1.129 | 0.0205 | -0.086 | 55.074
13 | 1.053 | 0.02242 | -0.086 | 46.982
13.5 | 0.966 | 0.02571 | -0.085 | 37.581
14 | 0.874 | 0.02936 | -0.085 | 29.776
14.5 | 0.779 | 0.03301 | -0.084 | 23.6

## 110. Re 10M Mach 0.25 (2)
BIGFOIL.COM POLAR EXPORT
s3025
S3025 9.38% |  |  |  | Cl Max: | 1.8016 | at alpha= | 16 | deg
XFOIL ncrit=9 |  |  |  | L/D Max: | 169.765 | at alpha= | 4 | deg
Re: | 10000000 |  |  | Cd Min: | 0.23701 | at alpha= | -19.5 | deg
Mach: | 0.25 |  |  | Cl=0 at alpha= | -3.5897 | deg
|  |  |  | @ Cl=0.1, Cd= | 0.0054635
|  |  |  | @ Cl=0.4, Cd= | 0.0049612
|  |  |  | @ Cl=0.6, Cd= | 0.0048854
alpha (deg) | Cl | Cd | Cm | Cl/Cd
-19.5 | -0.6212 | 0.23701 | 0.0283 | -2.621
-19 | -0.6037 | 0.23033 | 0.0246 | -2.621
-18.5 | -0.5865 | 0.22367 | 0.021 | -2.6222
-18 | -0.5699 | 0.21708 | 0.0176 | -2.6253
-17.5 | -0.5527 | 0.21052 | 0.0141 | -2.6254
-17 | -0.5364 | 0.20347 | 0.0107 | -2.6363
-16.5 | -0.5225 | 0.19573 | 0.0073 | -2.6695
-16 | -0.509 | 0.18734 | 0.004 | -2.717
-15.5 | -0.494 | 0.1804 | 0.0009 | -2.7384
-13.5 | -0.4313 | 0.15518 | -0.0102 | -2.7794
-13 | -0.419 | 0.14793 | -0.0129 | -2.8324
-12.5 | -0.4059 | 0.14119 | -0.0154 | -2.8748
-12 | -0.3948 | 0.13391 | -0.0179 | -2.9482
-11.5 | -0.3832 | 0.1271 | -0.0204 | -3.0149
-11 | -0.3694 | 0.11943 | -0.0241 | -3.093
-10.5 | -0.3464 | 0.11098 | -0.0308 | -3.1213
-9 | -0.2778 | 0.074 | -0.069 | -3.7541
-8.5 | -0.2818 | 0.06745 | -0.0708 | -4.1779
-8 | -0.3056 | 0.06039 | -0.0726 | -5.0604
-7 | -0.3862 | 0.01195 | -0.0893 | -32.318
-6.5 | -0.335 | 0.00965 | -0.088 | -34.715
-6 | -0.2802 | 0.00817 | -0.0869 | -34.2962
-5.5 | -0.2235 | 0.00718 | -0.086 | -31.1281
-5 | -0.1656 | 0.00655 | -0.0853 | -25.2824
-4.5 | -0.1072 | 0.00609 | -0.0848 | -17.6026
-4 | -0.0485 | 0.00578 | -0.0844 | -8.391
-3.5 | 0.0106 | 0.0056 | -0.0842 | 1.8929
-3 | 0.0698 | 0.00552 | -0.0841 | 12.6449
-2.5 | 0.1286 | 0.00541 | -0.084 | 23.7708
-2 | 0.1874 | 0.0053 | -0.0838 | 35.3585
-1.5 | 0.2462 | 0.00524 | -0.0838 | 46.9847
-1 | 0.3047 | 0.00518 | -0.0837 | 58.8224
-0.5 | 0.3626 | 0.005 | -0.0836 | 72.52
0 | 0.4204 | 0.00494 | -0.0835 | 85.1012
0.5 | 0.4778 | 0.00486 | -0.0834 | 98.3128
1 | 0.5351 | 0.00483 | -0.0833 | 110.7867
1.5 | 0.5923 | 0.00488 | -0.0832 | 121.373
2 | 0.6493 | 0.00492 | -0.0831 | 131.9715
2.5 | 0.7057 | 0.00495 | -0.0828 | 142.5657
3 | 0.7615 | 0.005 | -0.0824 | 152.3
3.5 | 0.8169 | 0.00498 | -0.0819 | 164.0361
4 | 0.8658 | 0.0051 | -0.0797 | 169.7647
4.5 | 0.9308 | 0.00563 | -0.0814 | 165.3286
5 | 0.9846 | 0.00609 | -0.0804 | 161.6749
5.5 | 1.0385 | 0.00658 | -0.0795 | 157.8267
6 | 1.0903 | 0.00725 | -0.0781 | 150.3862
6.5 | 1.1392 | 0.00816 | -0.0763 | 139.6078
7 | 1.1936 | 0.00859 | -0.0753 | 138.9523
7.5 | 1.2475 | 0.00904 | -0.0742 | 137.9978
8 | 1.3014 | 0.00948 | -0.073 | 137.2785
8.5 | 1.3542 | 0.00998 | -0.0717 | 135.6914
9 | 1.4059 | 0.01054 | -0.0701 | 133.3871
9.5 | 1.4558 | 0.0112 | -0.0681 | 129.9821
10 | 1.5033 | 0.01198 | -0.0657 | 125.4841
10.5 | 1.5516 | 0.01262 | -0.0635 | 122.9477
11 | 1.5975 | 0.01336 | -0.0608 | 119.5734
11.5 | 1.6396 | 0.0142 | -0.0574 | 115.4648
12 | 1.6729 | 0.01507 | -0.0525 | 111.0086
12.5 | 1.6987 | 0.01609 | -0.0465 | 105.5749
13 | 1.7168 | 0.01767 | -0.0399 | 97.159
13.5 | 1.7358 | 0.01941 | -0.0343 | 89.4281
14 | 1.7583 | 0.02119 | -0.0297 | 82.9778
14.5 | 1.7735 | 0.02369 | -0.0253 | 74.8628
15 | 1.7888 | 0.02654 | -0.0217 | 67.4002
15.5 | 1.7926 | 0.03067 | -0.0185 | 58.448
16 | 1.8016 | 0.03481 | -0.0165 | 51.7552
16.5 | 1.7945 | 0.04091 | -0.0152 | 43.8646
17 | 1.7791 | 0.04853 | -0.0154 | 36.6598
17.5 | 1.7568 | 0.05776 | -0.0172 | 30.4155
18 | 1.7249 | 0.06914 | -0.0209 | 24.9479
18.5 | 1.695 | 0.08123 | -0.0261 | 20.8667
19 | 1.6599 | 0.09494 | -0.0328 | 17.4837
19.5 | 1.6191 | 0.11037 | -0.0412 | 14.6697
20 | 1.5792 | 0.12623 | -0.0506 | 12.5105

## 111. Re 10M Mach 0.50 (1)
BIGFOIL.COM POLAR EXPORT
s3025
S3025 9.38% |  |  |  | Cl Max: | 1.312 | at alpha= | 7 | deg
JavaFoil+Calcfoil stall+Eppler ext transition |  |  |  | L/D Max: | 199.628 | at alpha= | 6 | deg
Re: | 10000000 |  |  | Cd Min: | 0.00576 | at alpha= | -1 | deg
Mach: | 0.5 |  |  | Cl=0 at alpha= | -3.6311 | deg
|  |  |  | @ Cl=0.1, Cd= | 0.0060425
|  |  |  | @ Cl=0.4, Cd= | 0.0057665
|  |  |  | @ Cl=0.6, Cd= | 0.0060634
alpha (deg) | Cl | Cd | Cm | Cl/Cd
-20 | -0.881 | 0.15104 | -0.047 | -5.834
-19.5 | -0.856 | 0.14339 | -0.047 | -5.969
-19 | -0.828 | 0.13802 | -0.046 | -6
-18.5 | -0.801 | 0.13274 | -0.046 | -6.038
-18 | -0.774 | 0.12954 | -0.045 | -5.977
-17.5 | -0.747 | 0.12554 | -0.045 | -5.946
-17 | -0.719 | 0.12154 | -0.044 | -5.918
-16.5 | -0.692 | 0.11797 | -0.043 | -5.868
-16 | -0.666 | 0.1136 | -0.043 | -5.861
-15.5 | -0.639 | 0.10914 | -0.043 | -5.857
-15 | -0.613 | 0.10759 | -0.044 | -5.701
-14.5 | -0.587 | 0.10227 | -0.044 | -5.738
-14 | -0.56 | 0.09669 | -0.044 | -5.791
-13.5 | -0.533 | 0.09276 | -0.043 | -5.741
-13 | -0.505 | 0.09049 | -0.041 | -5.578
-12.5 | -0.478 | 0.08743 | -0.04 | -5.464
-12 | -0.451 | 0.08423 | -0.041 | -5.356
-11.5 | -0.424 | 0.08108 | -0.041 | -5.234
-11 | -0.397 | 0.08166 | -0.04 | -4.867
-10.5 | -0.371 | 0.0734 | -0.041 | -5.051
-10 | -0.344 | 0.06633 | -0.041 | -5.188
-9.5 | -0.317 | 0.0615 | -0.042 | -5.161
-9 | -0.292 | 0.05424 | -0.046 | -5.383
-8.5 | -0.267 | 0.04832 | -0.05 | -5.518
-8 | -0.244 | 0.03973 | -0.057 | -6.134
-7.5 | -0.258 | 0.00852 | -0.082 | -30.218
-7 | -0.182 | 0.04948 | -0.037 | -3.673
-6.5 | -0.155 | 0.04398 | -0.041 | -3.53
-6 | -0.129 | 0.03902 | -0.046 | -3.307
-5.5 | -0.126 | 0.00682 | -0.084 | -18.42
-5 | -0.092 | 0.00655 | -0.084 | -14.066
-4.5 | -0.095 | 0.00648 | -0.085 | -14.601
-4 | -0.045 | 0.00634 | -0.085 | -7.145
-3.5 | 0.016 | 0.00617 | -0.085 | 2.648
-3 | 0.083 | 0.00606 | -0.086 | 13.611
-2.5 | 0.151 | 0.00599 | -0.086 | 25.166
-2 | 0.219 | 0.00589 | -0.087 | 37.236
-1.5 | 0.288 | 0.0059 | -0.087 | 48.791
-1 | 0.356 | 0.00576 | -0.087 | 61.916
-0.5 | 0.424 | 0.00577 | -0.088 | 73.5
0 | 0.492 | 0.00586 | -0.088 | 83.91
0.5 | 0.559 | 0.00599 | -0.089 | 93.396
1 | 0.626 | 0.00611 | -0.089 | 102.606
1.5 | 0.694 | 0.00623 | -0.09 | 111.283
2 | 0.761 | 0.00637 | -0.09 | 119.456
2.5 | 0.827 | 0.00652 | -0.09 | 126.857
3 | 0.893 | 0.00674 | -0.091 | 132.603
3.5 | 0.959 | 0.00696 | -0.091 | 137.898
4 | 1.024 | 0.00607 | -0.092 | 168.58
4.5 | 1.088 | 0.00627 | -0.092 | 173.459
5 | 1.15 | 0.00658 | -0.093 | 174.88
5.5 | 1.21 | 0.00698 | -0.093 | 173.435
6 | 1.259 | 0.00631 | -0.093 | 199.628
6.5 | 1.294 | 0.01145 | -0.094 | 113.059
7 | 1.312 | 0.0124 | -0.094 | 105.753
7.5 | 1.293 | 0.01359 | -0.094 | 95.103
8 | 1.179 | 0.01512 | -0.094 | 77.927
8.5 | 0.796 | 0.01636 | -0.095 | 48.643
9 | 0.822 | 0.01854 | -0.094 | 44.34
9.5 | 0.836 | 0.02285 | -0.093 | 36.609
10 | 0.864 | 0.0238 | -0.093 | 36.326
10.5 | 0.861 | 0.03408 | -0.088 | 25.269
11 | 0.814 | 0.06748 | -0.071 | 12.066
11.5 | 0.854 | 0.0616 | -0.076 | 13.866
12 | 0.902 | 0.0569 | -0.081 | 15.858

## 112. Re 10M Mach 0.50 (2)
BIGFOIL.COM POLAR EXPORT
s3025
S3025 9.38% |  |  |  | Cl Max: | 1.5405 | at alpha= | 9.5 | deg
XFOIL ncrit=9 |  |  |  | L/D Max: | 178.201 | at alpha= | 4 | deg
Re: | 10000000 |  |  | Cd Min: | 0.26338 | at alpha= | -20 | deg
Mach: | 0.5 |  |  | Cl=0 at alpha= | -3.5671 | deg
|  |  |  | @ Cl=0.1, Cd= | 0.0058459
|  |  |  | @ Cl=0.4, Cd= | 0.0051941
|  |  |  | @ Cl=0.6, Cd= | 0.00499
alpha (deg) | Cl | Cd | Cm | Cl/Cd
-20 | -0.6836 | 0.26338 | 0.0367 | -2.5955
-19.5 | -0.6625 | 0.25515 | 0.0321 | -2.5965
-19 | -0.6403 | 0.24686 | 0.0278 | -2.5938
-18.5 | -0.6188 | 0.23909 | 0.0234 | -2.5881
-18 | -0.5977 | 0.23139 | 0.0193 | -2.5831
-17.5 | -0.5765 | 0.22389 | 0.0152 | -2.5749
-17 | -0.5562 | 0.21616 | 0.0113 | -2.5731
-16.5 | -0.5359 | 0.20845 | 0.0074 | -2.5709
-16 | -0.5171 | 0.20036 | 0.0036 | -2.5809
-15.5 | -0.4974 | 0.19294 | -0.0001 | -2.578
-15 | -0.4787 | 0.18509 | -0.0036 | -2.5863
-14.5 | -0.4614 | 0.17683 | -0.007 | -2.6093
-14 | -0.4422 | 0.17001 | -0.0102 | -2.601
-13.5 | -0.4215 | 0.16345 | -0.0132 | -2.5788
-13 | -0.4062 | 0.15596 | -0.0162 | -2.6045
-12.5 | -0.3881 | 0.14864 | -0.019 | -2.611
-12 | -0.3732 | 0.14122 | -0.0216 | -2.6427
-11.5 | -0.3572 | 0.13407 | -0.0245 | -2.6643
-11 | -0.333 | 0.12553 | -0.0305 | -2.6528
-9.5 | -0.2095 | 0.09487 | -0.0682 | -2.2083
-8.5 | -0.193 | 0.08118 | -0.0728 | -2.3774
-7.5 | -0.1813 | 0.06719 | -0.0785 | -2.6983
-7 | -0.181 | 0.06048 | -0.081 | -2.9927
-6.5 | -0.1893 | 0.05415 | -0.0834 | -3.4958
-6 | -0.1795 | 0.04544 | -0.0924 | -3.9503
-5.5 | -0.1573 | 0.0363 | -0.0995 | -4.3333
-5 | -0.1272 | 0.02724 | -0.1031 | -4.6696
-4.5 | -0.0936 | 0.01801 | -0.1031 | -5.1971
-4 | -0.051 | 0.01054 | -0.1004 | -4.8387
-3.5 | 0.0079 | 0.00716 | -0.0978 | 1.1034
-3 | 0.0738 | 0.00598 | -0.096 | 12.3411
-2.5 | 0.1422 | 0.00563 | -0.0951 | 25.2575
-2 | 0.2103 | 0.00546 | -0.0944 | 38.5165
-1.5 | 0.2778 | 0.00536 | -0.0939 | 51.8284
-1 | 0.3452 | 0.00531 | -0.0936 | 65.0094
-0.5 | 0.4114 | 0.00517 | -0.0932 | 79.5745
0 | 0.4775 | 0.00506 | -0.093 | 94.3676
0.5 | 0.5431 | 0.00499 | -0.0927 | 108.8377
1 | 0.608 | 0.00499 | -0.0923 | 121.8437
2 | 0.7378 | 0.00516 | -0.0914 | 142.9845
2.5 | 0.8024 | 0.00522 | -0.0908 | 153.7165
3 | 0.8664 | 0.00529 | -0.0899 | 163.7807
3.5 | 0.9291 | 0.0053 | -0.0885 | 175.3019
4 | 0.9908 | 0.00556 | -0.0865 | 178.2014
4.5 | 1.0607 | 0.0061 | -0.0863 | 173.8852
5 | 1.1213 | 0.00675 | -0.0839 | 166.1185
5.5 | 1.1813 | 0.00747 | -0.0812 | 158.1392
6 | 1.2318 | 0.00874 | -0.0767 | 140.9382
6.5 | 1.2951 | 0.00928 | -0.0738 | 139.5582
7 | 1.3569 | 0.0099 | -0.0703 | 137.0606
7.5 | 1.417 | 0.0106 | -0.0662 | 133.6792
8 | 1.472 | 0.0115 | -0.0609 | 128
8.5 | 1.5108 | 0.01265 | -0.0527 | 119.4308
9 | 1.5329 | 0.01436 | -0.0424 | 106.7479
9.5 | 1.5405 | 0.01708 | -0.0319 | 90.1932
10 | 1.5315 | 0.02146 | -0.0227 | 71.3653
10.5 | 1.5118 | 0.02786 | -0.0167 | 54.2642
11 | 1.4798 | 0.03648 | -0.0141 | 40.5647
11.5 | 1.447 | 0.04628 | -0.0145 | 31.2662
12 | 1.4096 | 0.0578 | -0.0177 | 24.3875
12.5 | 1.3706 | 0.07092 | -0.0236 | 19.326
13 | 1.3302 | 0.08553 | -0.0315 | 15.5524
13.5 | 1.2936 | 0.10078 | -0.0406 | 12.8359
14 | 1.2594 | 0.11659 | -0.0505 | 10.802
14.5 | 1.2318 | 0.13203 | -0.0604 | 9.3297

## 113. Re 12M Mach 0.00 (1)
BIGFOIL.COM POLAR EXPORT
s3025
S3025 9.38% |  |  |  | Cl Max: | 1.379 | at alpha= | 10.5 | deg
JavaFoil+Calcfoil stall+Eppler ext transition |  |  |  | L/D Max: | 176.534 | at alpha= | 9 | deg
Re: | 12000000 |  |  | Cd Min: | 0.00556 | at alpha= | -1.5 | deg
Mach: | 0 |  |  | Cl=0 at alpha= | -3.6316 | deg
|  |  |  | @ Cl=0.1, Cd= | 0.0057041
|  |  |  | @ Cl=0.4, Cd= | 0.0056076
|  |  |  | @ Cl=0.6, Cd= | 0.0058291
alpha (deg) | Cl | Cd | Cm | Cl/Cd
-14.5 | -0.303 | 0.09199 | -0.038 | -3.295
-14 | -0.315 | 0.08483 | -0.04 | -3.718
-13.5 | -0.327 | 0.07967 | -0.041 | -4.1
-13 | -0.337 | 0.07465 | -0.041 | -4.517
-12.5 | -0.347 | 0.06935 | -0.043 | -5.006
-12 | -0.353 | 0.06858 | -0.041 | -5.149
-11.5 | -0.365 | 0.05705 | -0.047 | -6.391
-11 | -0.367 | 0.05588 | -0.046 | -6.566
-10.5 | -0.372 | 0.04895 | -0.049 | -7.59
-10 | -0.378 | 0.03793 | -0.054 | -9.971
-9.5 | -0.426 | 0.00946 | -0.068 | -45
-9 | -0.424 | 0.00667 | -0.07 | -63.562
-8.5 | -0.408 | 0.00649 | -0.071 | -62.777
-8 | -0.386 | 0.00692 | -0.071 | -55.78
-7.5 | -0.359 | 0.00674 | -0.071 | -53.183
-7 | -0.326 | 0.00658 | -0.072 | -49.551
-6.5 | -0.289 | 0.00643 | -0.072 | -44.892
-6 | -0.246 | 0.00627 | -0.072 | -39.314
-5.5 | -0.2 | 0.00613 | -0.073 | -32.625
-5 | -0.15 | 0.00607 | -0.073 | -24.744
-4.5 | -0.097 | 0.00593 | -0.073 | -16.421
-4 | -0.042 | 0.00587 | -0.074 | -7.191
-3.5 | 0.015 | 0.00582 | -0.074 | 2.516
-3 | 0.073 | 0.00576 | -0.074 | 12.625
-2.5 | 0.131 | 0.00564 | -0.075 | 23.305
-2 | 0.191 | 0.00567 | -0.075 | 33.642
-1.5 | 0.25 | 0.00556 | -0.075 | 44.895
-1 | 0.309 | 0.00557 | -0.076 | 55.498
-0.5 | 0.368 | 0.00558 | -0.076 | 65.887
0 | 0.426 | 0.00563 | -0.076 | 75.727
0.5 | 0.485 | 0.00569 | -0.077 | 85.123
1 | 0.543 | 0.00578 | -0.077 | 94.045
1.5 | 0.601 | 0.00583 | -0.078 | 103.187
2 | 0.66 | 0.00592 | -0.078 | 111.358
2.5 | 0.718 | 0.00605 | -0.078 | 118.631
3 | 0.775 | 0.00612 | -0.079 | 126.662
3.5 | 0.833 | 0.00626 | -0.079 | 133.107
4 | 0.89 | 0.00649 | -0.08 | 137.252
4.5 | 0.947 | 0.00663 | -0.08 | 142.893
5 | 1.003 | 0.00683 | -0.08 | 146.842
5.5 | 1.059 | 0.00708 | -0.081 | 149.637
6 | 1.11 | 0.00735 | -0.081 | 150.986
6.5 | 1.158 | 0.00762 | -0.082 | 152.002
7 | 1.204 | 0.0081 | -0.082 | 148.54
7.5 | 1.244 | 0.00771 | -0.082 | 161.341
8 | 1.281 | 0.00809 | -0.083 | 158.345
8.5 | 1.312 | 0.00851 | -0.083 | 154.248
9 | 1.338 | 0.00758 | -0.083 | 176.534
9.5 | 1.358 | 0.00796 | -0.084 | 170.603
10 | 1.372 | 0.01213 | -0.084 | 113.127
10.5 | 1.379 | 0.01282 | -0.084 | 107.584
11 | 1.379 | 0.01363 | -0.084 | 101.191
11.5 | 1.374 | 0.01445 | -0.085 | 95.058
12 | 1.361 | 0.01535 | -0.085 | 88.647
12.5 | 1.341 | 0.01636 | -0.085 | 82.01
13 | 1.316 | 0.01736 | -0.085 | 75.791
13.5 | 1.283 | 0.01888 | -0.085 | 67.926
14 | 1.244 | 0.02082 | -0.085 | 59.749
14.5 | 1.201 | 0.02327 | -0.084 | 51.627
15 | 1.157 | 0.02594 | -0.084 | 44.615
15.5 | 1.111 | 0.02914 | -0.083 | 38.136

## 114. Re 12M Mach 0.00 (2)
BIGFOIL.COM POLAR EXPORT
s3025
S3025 9.38% |  |  |  | Cl Max: | 1.9111 | at alpha= | 18.5 | deg
XFOIL ncrit=9 |  |  |  | L/D Max: | 163.727 | at alpha= | 4.5 | deg
Re: | 12000000 |  |  | Cd Min: | 0.05284 | at alpha= | 20 | deg
Mach: | 0 |  |  | Cl=0 at alpha= | -3.6016 | deg
|  |  |  | @ Cl=0.1, Cd= | 0.0052947
|  |  |  | @ Cl=0.4, Cd= | 0.0048748
|  |  |  | @ Cl=0.6, Cd= | 0.0048965
alpha (deg) | Cl | Cd | Cm | Cl/Cd
-10 | -0.53 | 0.04731 | -0.0837 | -11.2027
-9.5 | -0.6053 | 0.01872 | -0.0869 | -32.3344
-9 | -0.5737 | 0.01413 | -0.0851 | -40.6016
-8.5 | -0.529 | 0.01184 | -0.0841 | -44.6791
-8 | -0.4804 | 0.0102 | -0.0832 | -47.098
-7.5 | -0.4284 | 0.00918 | -0.0827 | -46.6667
-7 | -0.3756 | 0.0083 | -0.0823 | -45.253
-6.5 | -0.3219 | 0.00756 | -0.0819 | -42.5794
-6 | -0.2674 | 0.00696 | -0.0816 | -38.4195
-5.5 | -0.2123 | 0.00645 | -0.0814 | -32.9147
-5 | -0.1569 | 0.00604 | -0.0812 | -25.9768
-4.5 | -0.1011 | 0.00573 | -0.0811 | -17.644
-4 | -0.0451 | 0.00549 | -0.0809 | -8.2149
-3.5 | 0.0115 | 0.00541 | -0.081 | 2.1257
-3 | 0.068 | 0.00534 | -0.081 | 12.7341
-2.5 | 0.1245 | 0.00526 | -0.0811 | 23.6692
-1.5 | 0.2375 | 0.00512 | -0.0811 | 46.3867
-1 | 0.2937 | 0.00507 | -0.0811 | 57.929
-0.5 | 0.3496 | 0.00492 | -0.081 | 71.0569
0 | 0.4053 | 0.00487 | -0.081 | 83.2238
0.5 | 0.4607 | 0.00483 | -0.0809 | 95.383
1 | 0.516 | 0.00481 | -0.0809 | 107.2765
1.5 | 0.5714 | 0.00486 | -0.0809 | 117.572
2 | 0.6263 | 0.00493 | -0.0808 | 127.0385
2.5 | 0.6807 | 0.00499 | -0.0806 | 136.4128
3.5 | 0.7893 | 0.00507 | -0.0803 | 155.6805
4 | 0.841 | 0.00518 | -0.0796 | 162.3552
4.5 | 0.8874 | 0.00542 | -0.0776 | 163.7269
5 | 0.9491 | 0.00584 | -0.0792 | 162.5171
5.5 | 1.0009 | 0.00628 | -0.0786 | 159.379
6 | 1.0514 | 0.00685 | -0.0777 | 153.4891
6.5 | 1.0996 | 0.00764 | -0.0765 | 143.9267
7 | 1.1515 | 0.00803 | -0.0759 | 143.3998
7.5 | 1.2031 | 0.00842 | -0.0753 | 142.886
8 | 1.2548 | 0.00878 | -0.0748 | 142.9157
8.5 | 1.3056 | 0.00918 | -0.0742 | 142.2222
9 | 1.3555 | 0.00964 | -0.0734 | 140.612
9.5 | 1.4045 | 0.01014 | -0.0725 | 138.5108
10 | 1.4521 | 0.01072 | -0.0713 | 135.4571
10.5 | 1.5001 | 0.0112 | -0.0703 | 133.9375
11.5 | 1.5929 | 0.01225 | -0.0679 | 130.0327
12 | 1.6371 | 0.01284 | -0.0663 | 127.5
12.5 | 1.6787 | 0.01352 | -0.0644 | 124.1642
13 | 1.7175 | 0.01429 | -0.062 | 120.1889
13.5 | 1.751 | 0.01515 | -0.0587 | 115.5776
15 | 1.8208 | 0.01804 | -0.0444 | 100.9313
15.5 | 1.8413 | 0.01939 | -0.0402 | 94.9613
16 | 1.8605 | 0.02096 | -0.0364 | 88.7643
16.5 | 1.8776 | 0.02284 | -0.0328 | 82.2067
17 | 1.8918 | 0.02514 | -0.0296 | 75.2506
17.5 | 1.9032 | 0.02791 | -0.0269 | 68.1906
18 | 1.9088 | 0.03144 | -0.0245 | 60.7125
18.5 | 1.9111 | 0.03564 | -0.0228 | 53.6223
19 | 1.9101 | 0.04054 | -0.0219 | 47.1164
19.5 | 1.9037 | 0.04649 | -0.0217 | 40.9486
20 | 1.8978 | 0.05284 | -0.0224 | 35.916

## 115. Re 12M Mach 0.10 (1)
BIGFOIL.COM POLAR EXPORT
s3025
S3025 9.38% |  |  |  | Cl Max: | 1.374 | at alpha= | 10.5 | deg
JavaFoil+Calcfoil stall+Eppler ext transition |  |  |  | L/D Max: | 175.033 | at alpha= | 9 | deg
Re: | 12000000 |  |  | Cd Min: | 0.00558 | at alpha= | -1.5 | deg
Mach: | 0.1 |  |  | Cl=0 at alpha= | -3.6316 | deg
|  |  |  | @ Cl=0.1, Cd= | 0.0057097
|  |  |  | @ Cl=0.4, Cd= | 0.0056215
|  |  |  | @ Cl=0.6, Cd= | 0.0058631
alpha (deg) | Cl | Cd | Cm | Cl/Cd
-14 | -0.281 | 0.08661 | -0.039 | -3.249
-13.5 | -0.295 | 0.08132 | -0.04 | -3.627
-13 | -0.308 | 0.07612 | -0.041 | -4.045
-12.5 | -0.32 | 0.07118 | -0.042 | -4.496
-12 | -0.331 | 0.0658 | -0.043 | -5.036
-11.5 | -0.342 | 0.05974 | -0.045 | -5.721
-11 | -0.348 | 0.05724 | -0.045 | -6.077
-10.5 | -0.354 | 0.05165 | -0.047 | -6.851
-10 | -0.36 | 0.04325 | -0.051 | -8.319
-9.5 | -0.381 | 0.02193 | -0.061 | -17.377
-9 | -0.414 | 0.00675 | -0.071 | -61.351
-8.5 | -0.401 | 0.00651 | -0.071 | -61.535
-8 | -0.381 | 0.00697 | -0.071 | -54.688
-7.5 | -0.356 | 0.00676 | -0.072 | -52.622
-7 | -0.324 | 0.0066 | -0.072 | -49.161
-6.5 | -0.288 | 0.00649 | -0.072 | -44.369
-6 | -0.246 | 0.00628 | -0.073 | -39.187
-5.5 | -0.2 | 0.00611 | -0.073 | -32.78
-5 | -0.151 | 0.00609 | -0.073 | -24.736
-4.5 | -0.098 | 0.00595 | -0.074 | -16.409
-4 | -0.042 | 0.00588 | -0.074 | -7.206
-3.5 | 0.015 | 0.00582 | -0.074 | 2.524
-3 | 0.073 | 0.00576 | -0.075 | 12.673
-2.5 | 0.132 | 0.00565 | -0.075 | 23.363
-2 | 0.192 | 0.00563 | -0.075 | 34.031
-1.5 | 0.251 | 0.00558 | -0.076 | 45.025
-1 | 0.31 | 0.00558 | -0.076 | 55.607
-0.5 | 0.369 | 0.00559 | -0.076 | 66.054
0 | 0.428 | 0.00565 | -0.077 | 75.868
0.5 | 0.487 | 0.00571 | -0.077 | 85.269
1 | 0.546 | 0.00577 | -0.078 | 94.612
1.5 | 0.604 | 0.00587 | -0.078 | 103.049
2 | 0.663 | 0.00592 | -0.078 | 111.933
2.5 | 0.721 | 0.00606 | -0.079 | 119.109
3 | 0.779 | 0.00616 | -0.079 | 126.433
3.5 | 0.837 | 0.0063 | -0.08 | 132.787
4 | 0.895 | 0.00649 | -0.08 | 137.818
4.5 | 0.952 | 0.00667 | -0.08 | 142.761
5 | 1.008 | 0.00687 | -0.081 | 146.701
5.5 | 1.064 | 0.00711 | -0.081 | 149.529
6 | 1.115 | 0.00741 | -0.082 | 150.556
6.5 | 1.164 | 0.00769 | -0.082 | 151.376
7 | 1.209 | 0.00886 | -0.082 | 136.456
7.5 | 1.249 | 0.00777 | -0.083 | 160.731
8 | 1.285 | 0.00817 | -0.083 | 157.134
8.5 | 1.315 | 0.00858 | -0.083 | 153.344
9 | 1.34 | 0.00765 | -0.084 | 175.033
9.5 | 1.358 | 0.01173 | -0.084 | 115.757
10 | 1.37 | 0.01228 | -0.084 | 111.507
10.5 | 1.374 | 0.01299 | -0.085 | 105.758
11 | 1.371 | 0.01387 | -0.085 | 98.865
11.5 | 1.362 | 0.01471 | -0.085 | 92.556
12 | 1.344 | 0.01564 | -0.085 | 85.92
12.5 | 1.32 | 0.01676 | -0.085 | 78.76
13 | 1.289 | 0.01792 | -0.085 | 71.919
13.5 | 1.25 | 0.01955 | -0.085 | 63.937
14 | 1.205 | 0.02173 | -0.085 | 55.471
14.5 | 1.158 | 0.02412 | -0.084 | 48.031
15 | 1.108 | 0.02721 | -0.084 | 40.731
15.5 | 1.057 | 0.03075 | -0.083 | 34.366

## 116. Re 12M Mach 0.10 (2)
BIGFOIL.COM POLAR EXPORT
s3025
S3025 9.38% |  |  |  | Cl Max: | 1.8943 | at alpha= | 17.5 | deg
XFOIL ncrit=9 |  |  |  | L/D Max: | 164.383 | at alpha= | 4.5 | deg
Re: | 12000000 |  |  | Cd Min: | 0.05992 | at alpha= | 20 | deg
Mach: | 0.1 |  |  | Cl=0 at alpha= | -3.5991 | deg
|  |  |  | @ Cl=0.1, Cd= | 0.0053054
|  |  |  | @ Cl=0.4, Cd= | 0.0048868
|  |  |  | @ Cl=0.6, Cd= | 0.0049021
alpha (deg) | Cl | Cd | Cm | Cl/Cd
-10 | -0.4463 | 0.05897 | -0.0771 | -7.5683
-9.5 | -0.5109 | 0.04237 | -0.0863 | -12.0581
-8.5 | -0.5257 | 0.01388 | -0.0859 | -37.8746
-8 | -0.4818 | 0.01107 | -0.0846 | -43.523
-7.5 | -0.4306 | 0.00974 | -0.0839 | -44.2094
-7 | -0.3781 | 0.00864 | -0.0833 | -43.7616
-6.5 | -0.3242 | 0.00777 | -0.0828 | -41.7246
-6 | -0.2695 | 0.00709 | -0.0824 | -38.0113
-5.5 | -0.2141 | 0.00654 | -0.0821 | -32.737
-5 | -0.1583 | 0.0061 | -0.0818 | -25.9508
-4.5 | -0.1021 | 0.00576 | -0.0816 | -17.7257
-4 | -0.0457 | 0.0055 | -0.0815 | -8.3091
-3.5 | 0.0113 | 0.00541 | -0.0815 | 2.0887
-3 | 0.0683 | 0.00535 | -0.0815 | 12.7664
-2.5 | 0.1251 | 0.00527 | -0.0815 | 23.7381
-2 | 0.1819 | 0.00518 | -0.0815 | 35.1158
-1.5 | 0.2389 | 0.00512 | -0.0815 | 46.6602
-0.5 | 0.3516 | 0.00493 | -0.0814 | 71.3185
0 | 0.4076 | 0.00488 | -0.0814 | 83.5246
0.5 | 0.4633 | 0.00483 | -0.0813 | 95.9213
1 | 0.519 | 0.00481 | -0.0813 | 107.9002
1.5 | 0.5747 | 0.00487 | -0.0812 | 118.0082
2 | 0.6299 | 0.00494 | -0.0811 | 127.5101
2.5 | 0.6846 | 0.005 | -0.081 | 136.92
3.5 | 0.7939 | 0.00508 | -0.0806 | 156.2795
4 | 0.846 | 0.00518 | -0.0799 | 163.3205
4.5 | 0.8926 | 0.00543 | -0.0779 | 164.3831
5 | 0.9547 | 0.00587 | -0.0794 | 162.6405
5.5 | 1.0068 | 0.00631 | -0.0788 | 159.5563
6 | 1.0576 | 0.00689 | -0.0779 | 153.4978
6.5 | 1.106 | 0.00769 | -0.0765 | 143.8231
7 | 1.1584 | 0.00808 | -0.0759 | 143.3663
7.5 | 1.2105 | 0.00847 | -0.0753 | 142.9162
8 | 1.2626 | 0.00884 | -0.0747 | 142.8281
8.5 | 1.3138 | 0.00925 | -0.0739 | 142.0324
9 | 1.364 | 0.00973 | -0.073 | 140.185
9.5 | 1.4133 | 0.01024 | -0.072 | 138.0176
10 | 1.4611 | 0.01084 | -0.0707 | 134.7878
10.5 | 1.5096 | 0.01132 | -0.0696 | 133.3569
11 | 1.5567 | 0.01186 | -0.0683 | 131.2563
11.5 | 1.6026 | 0.01242 | -0.0668 | 129.0338
12 | 1.6465 | 0.01306 | -0.065 | 126.072
12.5 | 1.6876 | 0.01379 | -0.0627 | 122.3785
13 | 1.7252 | 0.01463 | -0.0599 | 117.9221
13.5 | 1.7513 | 0.01555 | -0.0549 | 112.6238
15 | 1.8227 | 0.01871 | -0.041 | 97.4185
15.5 | 1.842 | 0.02027 | -0.0367 | 90.8732
16 | 1.8599 | 0.02209 | -0.0328 | 84.1965
16.5 | 1.8751 | 0.02431 | -0.0293 | 77.1329
17 | 1.8864 | 0.02707 | -0.0263 | 69.686
17.5 | 1.8943 | 0.03043 | -0.0237 | 62.2511
18 | 1.8942 | 0.03486 | -0.0217 | 54.3373
18.5 | 1.8933 | 0.03979 | -0.0206 | 47.5823
19 | 1.8883 | 0.04562 | -0.0203 | 41.3919
19.5 | 1.8811 | 0.05221 | -0.0209 | 36.0295
20 | 1.8689 | 0.05992 | -0.0225 | 31.1899

## 117. Re 12M Mach 0.25 (1)
BIGFOIL.COM POLAR EXPORT
s3025
S3025 9.38% |  |  |  | Cl Max: | 1.347 | at alpha= | 9.5 | deg
JavaFoil+Calcfoil stall+Eppler ext transition |  |  |  | L/D Max: | 179.539 | at alpha= | 8 | deg
Re: | 12000000 |  |  | Cd Min: | 0.0056 | at alpha= | -1 | deg
Mach: | 0.25 |  |  | Cl=0 at alpha= | -3.6293 | deg
|  |  |  | @ Cl=0.1, Cd= | 0.0057472
|  |  |  | @ Cl=0.4, Cd= | 0.00565
|  |  |  | @ Cl=0.6, Cd= | 0.005875
alpha (deg) | Cl | Cd | Cm | Cl/Cd
-13 | -0.054 | 0.0829 | -0.038 | -0.647
-12.5 | -0.051 | 0.07749 | -0.039 | -0.657
-12 | -0.048 | 0.0743 | -0.038 | -0.646
-11.5 | -0.133 | 0.07013 | -0.039 | -1.903
-11 | -0.176 | 0.06461 | -0.041 | -2.717
-10.5 | -0.209 | 0.05963 | -0.042 | -3.513
-10 | -0.237 | 0.05492 | -0.044 | -4.323
-9.5 | -0.26 | 0.04911 | -0.047 | -5.296
-9 | -0.279 | 0.04095 | -0.052 | -6.804
-8.5 | -0.322 | 0.01214 | -0.068 | -26.508
-8 | -0.339 | 0.00649 | -0.073 | -52.29
-7.5 | -0.329 | 0.00634 | -0.074 | -51.855
-7 | -0.309 | 0.00675 | -0.074 | -45.737
-6.5 | -0.28 | 0.00659 | -0.074 | -42.488
-6 | -0.244 | 0.00639 | -0.075 | -38.148
-5.5 | -0.201 | 0.00628 | -0.075 | -31.93
-5 | -0.152 | 0.00616 | -0.075 | -24.697
-4.5 | -0.099 | 0.00601 | -0.076 | -16.518
-4 | -0.043 | 0.00594 | -0.076 | -7.278
-3.5 | 0.015 | 0.00585 | -0.076 | 2.573
-3 | 0.075 | 0.00578 | -0.077 | 12.954
-2.5 | 0.136 | 0.0057 | -0.077 | 23.783
-2 | 0.197 | 0.00568 | -0.077 | 34.613
-1.5 | 0.258 | 0.00561 | -0.078 | 45.994
-1 | 0.319 | 0.0056 | -0.078 | 56.991
-0.5 | 0.38 | 0.00563 | -0.079 | 67.407
0 | 0.44 | 0.00569 | -0.079 | 77.317
0.5 | 0.501 | 0.00574 | -0.079 | 87.204
1 | 0.561 | 0.00581 | -0.08 | 96.61
1.5 | 0.621 | 0.00591 | -0.08 | 105.044
2 | 0.681 | 0.00602 | -0.081 | 113.222
2.5 | 0.741 | 0.00612 | -0.081 | 121.125
3 | 0.801 | 0.00624 | -0.081 | 128.282
3.5 | 0.86 | 0.0064 | -0.082 | 134.39
4 | 0.919 | 0.00666 | -0.082 | 137.975
4.5 | 0.978 | 0.00683 | -0.083 | 143.114
5 | 1.035 | 0.00704 | -0.083 | 146.979
5.5 | 1.092 | 0.00733 | -0.083 | 148.952
6 | 1.144 | 0.00765 | -0.084 | 149.451
6.5 | 1.192 | 0.00803 | -0.084 | 148.343
7 | 1.234 | 0.00772 | -0.084 | 159.928
7.5 | 1.272 | 0.00811 | -0.085 | 156.764
8 | 1.303 | 0.00726 | -0.085 | 179.539
8.5 | 1.327 | 0.00764 | -0.086 | 173.58
9 | 1.342 | 0.01187 | -0.086 | 112.99
9.5 | 1.347 | 0.01262 | -0.086 | 106.774
10 | 1.342 | 0.01329 | -0.086 | 100.954
10.5 | 1.325 | 0.01414 | -0.087 | 93.708
11 | 1.297 | 0.01513 | -0.087 | 85.708
11.5 | 1.255 | 0.01645 | -0.087 | 76.314
12 | 1.2 | 0.01793 | -0.087 | 66.918
12.5 | 1.133 | 0.01955 | -0.087 | 57.938
13 | 1.057 | 0.02131 | -0.086 | 49.607
13.5 | 0.97 | 0.02433 | -0.086 | 39.866
14 | 0.877 | 0.02789 | -0.085 | 31.464
14.5 | 0.781 | 0.03158 | -0.084 | 24.748

## 118. Re 12M Mach 0.25 (2)
BIGFOIL.COM POLAR EXPORT
s3025
S3025 9.38% |  |  |  | Cl Max: | 1.828 | at alpha= | 16 | deg
XFOIL ncrit=9 |  |  |  | L/D Max: | 166.941 | at alpha= | 4 | deg
Re: | 12000000 |  |  | Cd Min: | 0.16764 | at alpha= | -14.5 | deg
Mach: | 0.25 |  |  | Cl=0 at alpha= | -3.5863 | deg
|  |  |  | @ Cl=0.1, Cd= | 0.0053441
|  |  |  | @ Cl=0.4, Cd= | 0.0049177
|  |  |  | @ Cl=0.6, Cd= | 0.0049088
alpha (deg) | Cl | Cd | Cm | Cl/Cd
-14.5 | -0.4648 | 0.16764 | -0.0046 | -2.7726
-14 | -0.4497 | 0.1614 | -0.0074 | -2.7862
-13.5 | -0.4324 | 0.15532 | -0.0099 | -2.7839
-13 | -0.42 | 0.14808 | -0.0126 | -2.8363
-12.5 | -0.4066 | 0.14134 | -0.0151 | -2.8768
-12 | -0.3954 | 0.13407 | -0.0177 | -2.9492
-11.5 | -0.3783 | 0.12655 | -0.022 | -2.9893
-11 | -0.367 | 0.11916 | -0.0248 | -3.0799
-9.5 | -0.2821 | 0.08055 | -0.0665 | -3.5022
-9 | -0.2837 | 0.07357 | -0.0687 | -3.8562
-8.5 | -0.2887 | 0.06661 | -0.0711 | -4.3342
-7.5 | -0.3228 | 0.04533 | -0.086 | -7.1211
-7 | -0.3812 | 0.0132 | -0.0897 | -28.8788
-6.5 | -0.3353 | 0.0096 | -0.0879 | -34.9271
-6 | -0.2806 | 0.0081 | -0.0868 | -34.642
-5.5 | -0.2238 | 0.00712 | -0.086 | -31.4326
-5 | -0.166 | 0.00645 | -0.0853 | -25.7364
-4.5 | -0.1077 | 0.00597 | -0.0848 | -18.0402
-4 | -0.0489 | 0.00563 | -0.0844 | -8.6856
-3.5 | 0.0102 | 0.00544 | -0.0842 | 1.875
-3 | 0.0694 | 0.00537 | -0.0841 | 12.9236
-2.5 | 0.1284 | 0.00532 | -0.084 | 24.1353
-2 | 0.1872 | 0.0052 | -0.0839 | 36
-1.5 | 0.2461 | 0.00514 | -0.0838 | 47.8794
-1 | 0.3046 | 0.00512 | -0.0837 | 59.4922
-0.5 | 0.3627 | 0.00495 | -0.0837 | 73.2727
0 | 0.4205 | 0.0049 | -0.0836 | 85.8163
0.5 | 0.478 | 0.00485 | -0.0835 | 98.5567
1 | 0.5354 | 0.00484 | -0.0834 | 110.6198
1.5 | 0.5928 | 0.0049 | -0.0833 | 120.9796
2 | 0.6499 | 0.00497 | -0.0831 | 130.7646
2.5 | 0.7064 | 0.00505 | -0.0829 | 139.8812
3 | 0.7631 | 0.00509 | -0.0827 | 149.9214
3.5 | 0.8194 | 0.00513 | -0.0823 | 159.7271
4 | 0.8731 | 0.00523 | -0.0815 | 166.9407
5 | 0.9855 | 0.00601 | -0.0806 | 163.9767
6 | 1.0912 | 0.00716 | -0.0783 | 152.4022
6.5 | 1.142 | 0.00793 | -0.0767 | 144.0101
7 | 1.1966 | 0.00834 | -0.0758 | 143.4772
7.5 | 1.2512 | 0.00875 | -0.0748 | 142.9943
8 | 1.3053 | 0.00918 | -0.0737 | 142.1895
8.5 | 1.3583 | 0.00967 | -0.0723 | 140.4654
9 | 1.4104 | 0.01022 | -0.0708 | 138.0039
9.5 | 1.4604 | 0.01089 | -0.0688 | 134.1047
10 | 1.5106 | 0.01149 | -0.0669 | 131.4708
10.5 | 1.56 | 0.0121 | -0.0648 | 128.9256
11 | 1.607 | 0.0128 | -0.0623 | 125.5469
11.5 | 1.651 | 0.0136 | -0.0592 | 121.3971
12 | 1.69 | 0.01448 | -0.0553 | 116.7127
12.5 | 1.7119 | 0.01557 | -0.0484 | 109.9486
13 | 1.7369 | 0.01674 | -0.0425 | 103.7575
13.5 | 1.76 | 0.01817 | -0.037 | 96.863
14 | 1.7827 | 0.01981 | -0.032 | 89.9899
14.5 | 1.7999 | 0.02198 | -0.0272 | 81.8881
15 | 1.8165 | 0.02453 | -0.0231 | 74.0522
15.5 | 1.8244 | 0.02806 | -0.0195 | 65.0178
16 | 1.828 | 0.03241 | -0.0168 | 56.4023
16.5 | 1.8217 | 0.03817 | -0.0149 | 47.726
17 | 1.8104 | 0.04505 | -0.0145 | 40.1865
17.5 | 1.7959 | 0.05296 | -0.0154 | 33.9105
18 | 1.7668 | 0.06347 | -0.0182 | 27.8368
18.5 | 1.7404 | 0.07461 | -0.0224 | 23.3266
19 | 1.7084 | 0.08732 | -0.0282 | 19.5648
19.5 | 1.6676 | 0.10222 | -0.036 | 16.3138
20 | 1.6286 | 0.11752 | -0.0447 | 13.8581

## 119. Re 12M Mach 0.50 (1)
BIGFOIL.COM POLAR EXPORT
s3025
S3025 9.38% |  |  |  | Cl Max: | 1.312 | at alpha= | 7 | deg
JavaFoil+Calcfoil stall+Eppler ext transition |  |  |  | L/D Max: | 173.335 | at alpha= | 5 | deg
Re: | 12000000 |  |  | Cd Min: | 0.00575 | at alpha= | -1 | deg
Mach: | 0.5 |  |  | Cl=0 at alpha= | -3.6311 | deg
|  |  |  | @ Cl=0.1, Cd= | 0.0059575
|  |  |  | @ Cl=0.4, Cd= | 0.0057694
|  |  |  | @ Cl=0.6, Cd= | 0.0060434
alpha (deg) | Cl | Cd | Cm | Cl/Cd
-20 | -0.882 | 0.14842 | -0.047 | -5.942
-19.5 | -0.857 | 0.14014 | -0.047 | -6.113
-19 | -0.83 | 0.1355 | -0.047 | -6.124
-18.5 | -0.802 | 0.13038 | -0.046 | -6.151
-18 | -0.775 | 0.12742 | -0.046 | -6.083
-17.5 | -0.747 | 0.12355 | -0.045 | -6.049
-17 | -0.72 | 0.11929 | -0.045 | -6.037
-16.5 | -0.692 | 0.11651 | -0.043 | -5.942
-16 | -0.666 | 0.11213 | -0.043 | -5.939
-15.5 | -0.639 | 0.10754 | -0.043 | -5.946
-15 | -0.613 | 0.10687 | -0.044 | -5.74
-14.5 | -0.587 | 0.10114 | -0.044 | -5.803
-14 | -0.56 | 0.09617 | -0.044 | -5.825
-13.5 | -0.533 | 0.09138 | -0.043 | -5.832
-13 | -0.505 | 0.08929 | -0.042 | -5.659
-12.5 | -0.478 | 0.0854 | -0.041 | -5.594
-12 | -0.451 | 0.08218 | -0.041 | -5.489
-11.5 | -0.424 | 0.07904 | -0.041 | -5.371
-11 | -0.397 | 0.08068 | -0.04 | -4.927
-10.5 | -0.371 | 0.07211 | -0.041 | -5.143
-10 | -0.344 | 0.06562 | -0.041 | -5.245
-9.5 | -0.318 | 0.06058 | -0.043 | -5.246
-9 | -0.293 | 0.05322 | -0.047 | -5.498
-8.5 | -0.268 | 0.04654 | -0.052 | -5.755
-8 | -0.248 | 0.0347 | -0.061 | -7.141
-7.5 | -0.259 | 0.00621 | -0.082 | -41.701
-7 | -0.182 | 0.04921 | -0.037 | -3.693
-6.5 | -0.155 | 0.04341 | -0.041 | -3.578
-6 | -0.129 | 0.03851 | -0.047 | -3.355
-5.5 | -0.126 | 0.00663 | -0.084 | -18.937
-5 | -0.092 | 0.00648 | -0.084 | -14.21
-4.5 | -0.095 | 0.00636 | -0.085 | -14.863
-4 | -0.045 | 0.00625 | -0.085 | -7.251
-3.5 | 0.016 | 0.00611 | -0.085 | 2.67
-3 | 0.083 | 0.00599 | -0.086 | 13.787
-2.5 | 0.151 | 0.00586 | -0.086 | 25.723
-2 | 0.219 | 0.0058 | -0.087 | 37.846
-1.5 | 0.288 | 0.00584 | -0.087 | 49.363
-1 | 0.356 | 0.00575 | -0.087 | 61.966
-0.5 | 0.424 | 0.00578 | -0.088 | 73.397
0 | 0.492 | 0.00587 | -0.088 | 83.779
0.5 | 0.559 | 0.00597 | -0.089 | 93.708
1 | 0.626 | 0.00609 | -0.089 | 102.8
1.5 | 0.694 | 0.00621 | -0.09 | 111.774
2 | 0.761 | 0.00636 | -0.09 | 119.503
2.5 | 0.827 | 0.00659 | -0.09 | 125.612
3 | 0.893 | 0.00677 | -0.091 | 131.906
3.5 | 0.959 | 0.007 | -0.091 | 136.998
4 | 1.025 | 0.00616 | -0.092 | 166.287
4.5 | 1.088 | 0.00636 | -0.092 | 171.187
5 | 1.151 | 0.00664 | -0.093 | 173.335
5.5 | 1.21 | 0.00702 | -0.093 | 172.463
6 | 1.259 | 0.00741 | -0.093 | 169.953
6.5 | 1.295 | 0.0111 | -0.094 | 116.693
7 | 1.312 | 0.012 | -0.094 | 109.359
7.5 | 1.294 | 0.01317 | -0.094 | 98.234
8 | 1.18 | 0.01462 | -0.095 | 80.712
8.5 | 0.797 | 0.01581 | -0.095 | 50.415
9 | 0.824 | 0.01779 | -0.095 | 46.314
9.5 | 0.841 | 0.02151 | -0.093 | 39.098
10 | 0.868 | 0.02257 | -0.093 | 38.472
10.5 | 0.869 | 0.03117 | -0.089 | 27.887
11 | 0.844 | 0.05321 | -0.08 | 15.861
11.5 | 0.893 | 0.0452 | -0.085 | 19.745
12 | 0.919 | 0.04948 | -0.084 | 18.562

## 120. Re 12M Mach 0.50 (2)
BIGFOIL.COM POLAR EXPORT
s3025
S3025 9.38% |  |  |  | Cl Max: | 1.5542 | at alpha= | 9.5 | deg
XFOIL ncrit=9 |  |  |  | L/D Max: | 179.009 | at alpha= | 4 | deg
Re: | 12000000 |  |  | Cd Min: | 0.16351 | at alpha= | -13.5 | deg
Mach: | 0.5 |  |  | Cl=0 at alpha= | -3.5554 | deg
|  |  |  | @ Cl=0.1, Cd= | 0.0056247
|  |  |  | @ Cl=0.4, Cd= | 0.0051175
|  |  |  | @ Cl=0.6, Cd= | 0.0049936
alpha (deg) | Cl | Cd | Cm | Cl/Cd
-13.5 | -0.4236 | 0.16351 | -0.013 | -2.5907
-13 | -0.4075 | 0.15583 | -0.016 | -2.615
-12.5 | -0.3887 | 0.14877 | -0.0187 | -2.6128
-12 | -0.3733 | 0.14126 | -0.0216 | -2.6426
-11 | -0.3271 | 0.12479 | -0.0325 | -2.6212
-10 | -0.2215 | 0.10187 | -0.0655 | -2.1743
-9.5 | -0.2132 | 0.09501 | -0.0674 | -2.244
-9 | -0.2029 | 0.08798 | -0.0702 | -2.3062
-8.5 | -0.1956 | 0.08064 | -0.0731 | -2.4256
-8 | -0.1872 | 0.07363 | -0.0759 | -2.5424
-6 | -0.1823 | 0.04462 | -0.0933 | -4.0856
-5.5 | -0.1616 | 0.03483 | -0.1005 | -4.6397
-5 | -0.1304 | 0.02607 | -0.1035 | -5.0019
-4.5 | -0.0961 | 0.01711 | -0.1031 | -5.6166
-4 | -0.053 | 0.00987 | -0.1003 | -5.3698
-3.5 | 0.0066 | 0.00672 | -0.0976 | 0.98214
-3 | 0.0732 | 0.00573 | -0.096 | 12.7749
-2.5 | 0.1419 | 0.00546 | -0.0951 | 25.989
-2 | 0.2104 | 0.00536 | -0.0945 | 39.2537
-1.5 | 0.2778 | 0.00525 | -0.094 | 52.9143
-1 | 0.3453 | 0.0052 | -0.0937 | 66.4038
-0.5 | 0.4116 | 0.0051 | -0.0933 | 80.7059
0 | 0.4777 | 0.005 | -0.0931 | 95.54
0.5 | 0.5434 | 0.00495 | -0.0928 | 109.7778
1 | 0.6083 | 0.005 | -0.0924 | 121.66
1.5 | 0.6737 | 0.00509 | -0.092 | 132.3576
2 | 0.739 | 0.00518 | -0.0916 | 142.6641
2.5 | 0.8039 | 0.00526 | -0.091 | 152.8327
3 | 0.8685 | 0.00537 | -0.0902 | 161.7318
3.5 | 0.9332 | 0.00544 | -0.0892 | 171.5441
4 | 0.9935 | 0.00555 | -0.0871 | 179.009
4.5 | 1.0599 | 0.00604 | -0.0861 | 175.4801
5 | 1.1229 | 0.00665 | -0.0842 | 168.8571
6 | 1.2364 | 0.00848 | -0.0773 | 145.8019
6.5 | 1.3001 | 0.00901 | -0.0745 | 144.2952
7 | 1.3634 | 0.00957 | -0.0712 | 142.466
7.5 | 1.4248 | 0.01024 | -0.0673 | 139.1406
8 | 1.4818 | 0.01108 | -0.0622 | 133.7365
8.5 | 1.5263 | 0.0122 | -0.0548 | 125.1066
9 | 1.5477 | 0.01381 | -0.044 | 112.071
9.5 | 1.5542 | 0.01645 | -0.0329 | 94.4802
10 | 1.5439 | 0.02068 | -0.023 | 74.6567
10.5 | 1.5232 | 0.02695 | -0.0165 | 56.5195
11 | 1.4903 | 0.03549 | -0.0136 | 41.9921
11.5 | 1.457 | 0.04521 | -0.0137 | 32.2274
12 | 1.4177 | 0.05678 | -0.0168 | 24.9683
12.5 | 1.3755 | 0.07016 | -0.0228 | 19.6052
13 | 1.3356 | 0.08467 | -0.0307 | 15.7742
13.5 | 1.2989 | 0.09992 | -0.0398 | 12.9994
14 | 1.2652 | 0.11566 | -0.0497 | 10.939
14.5 | 1.2376 | 0.13106 | -0.0596 | 9.443

## 121. Re 14M Mach 0.00 (1)
BIGFOIL.COM POLAR EXPORT
s3025
S3025 9.38% |  |  |  | Cl Max: | 1.38 | at alpha= | 10.5 | deg
JavaFoil+Calcfoil stall+Eppler ext transition |  |  |  | L/D Max: | 180.896 | at alpha= | 9 | deg
Re: | 14000000 |  |  | Cd Min: | 0.00555 | at alpha= | -1.5 | deg
Mach: | 0 |  |  | Cl=0 at alpha= | -3.6316 | deg
|  |  |  | @ Cl=0.1, Cd= | 0.0056421
|  |  |  | @ Cl=0.4, Cd= | 0.0056031
|  |  |  | @ Cl=0.6, Cd= | 0.0058386
alpha (deg) | Cl | Cd | Cm | Cl/Cd
-14.5 | -0.303 | 0.09105 | -0.038 | -3.331
-14 | -0.316 | 0.08399 | -0.04 | -3.759
-13.5 | -0.327 | 0.07889 | -0.041 | -4.145
-13 | -0.338 | 0.07379 | -0.042 | -4.576
-12.5 | -0.348 | 0.06813 | -0.043 | -5.106
-12 | -0.353 | 0.06779 | -0.041 | -5.215
-11.5 | -0.366 | 0.05531 | -0.048 | -6.616
-11 | -0.369 | 0.05333 | -0.047 | -6.918
-10.5 | -0.375 | 0.04484 | -0.051 | -8.371
-10 | -0.39 | 0.02793 | -0.058 | -13.976
-9.5 | -0.433 | 0.00844 | -0.07 | -51.389
-9 | -0.424 | 0.00656 | -0.07 | -64.59
-8.5 | -0.408 | 0.0064 | -0.071 | -63.736
-8 | -0.386 | 0.00683 | -0.071 | -56.526
-7.5 | -0.359 | 0.00664 | -0.071 | -53.988
-7 | -0.326 | 0.00646 | -0.072 | -50.481
-6.5 | -0.289 | 0.00634 | -0.072 | -45.521
-6 | -0.246 | 0.00614 | -0.072 | -40.115
-5.5 | -0.2 | 0.00603 | -0.073 | -33.157
-5 | -0.15 | 0.00599 | -0.073 | -25.071
-4.5 | -0.097 | 0.00586 | -0.073 | -16.621
-4 | -0.042 | 0.00581 | -0.074 | -7.26
-3.5 | 0.015 | 0.00575 | -0.074 | 2.547
-3 | 0.073 | 0.00567 | -0.074 | 12.806
-2.5 | 0.131 | 0.00561 | -0.075 | 23.452
-2 | 0.191 | 0.0056 | -0.075 | 34.016
-1.5 | 0.25 | 0.00555 | -0.075 | 45.019
-1 | 0.309 | 0.00556 | -0.076 | 55.535
-0.5 | 0.368 | 0.00557 | -0.076 | 65.931
0 | 0.426 | 0.00563 | -0.076 | 75.672
0.5 | 0.485 | 0.00567 | -0.077 | 85.437
1 | 0.543 | 0.00576 | -0.077 | 94.314
1.5 | 0.601 | 0.00584 | -0.078 | 103.071
2 | 0.66 | 0.00594 | -0.078 | 111.036
2.5 | 0.718 | 0.00606 | -0.078 | 118.49
3 | 0.775 | 0.0062 | -0.079 | 125.171
3.5 | 0.833 | 0.00635 | -0.079 | 131.173
4 | 0.89 | 0.0065 | -0.08 | 136.888
4.5 | 0.947 | 0.00669 | -0.08 | 141.545
5 | 1.003 | 0.0069 | -0.08 | 145.521
5.5 | 1.059 | 0.00715 | -0.081 | 148.142
6 | 1.11 | 0.0074 | -0.081 | 149.927
6.5 | 1.158 | 0.00769 | -0.082 | 150.638
7 | 1.204 | 0.00802 | -0.082 | 150.004
7.5 | 1.245 | 0.00755 | -0.082 | 165.004
8 | 1.281 | 0.00791 | -0.083 | 162.071
8.5 | 1.313 | 0.00829 | -0.083 | 158.428
9 | 1.339 | 0.0074 | -0.083 | 180.896
9.5 | 1.359 | 0.00777 | -0.084 | 174.859
10 | 1.373 | 0.0118 | -0.084 | 116.305
10.5 | 1.38 | 0.01244 | -0.084 | 110.933
11 | 1.38 | 0.01328 | -0.085 | 103.97
11.5 | 1.374 | 0.01404 | -0.085 | 97.883
12 | 1.362 | 0.01489 | -0.085 | 91.477
12.5 | 1.343 | 0.01586 | -0.085 | 84.686
13 | 1.318 | 0.01678 | -0.085 | 78.588
13.5 | 1.286 | 0.01823 | -0.085 | 70.539
14 | 1.248 | 0.01994 | -0.085 | 62.57
14.5 | 1.205 | 0.0222 | -0.085 | 54.278
15 | 1.161 | 0.02468 | -0.084 | 47.048
15.5 | 1.115 | 0.02787 | -0.084 | 39.997

## 122. Re 14M Mach 0.00 (2)
BIGFOIL.COM POLAR EXPORT
s3025
S3025 9.38% |  |  |  | Cl Max: | 1.9277 | at alpha= | 19 | deg
XFOIL ncrit=9 |  |  |  | L/D Max: | 164.164 | at alpha= | 5 | deg
Re: | 14000000 |  |  | Cd Min: | 0.12443 | at alpha= | -12.5 | deg
Mach: | 0 |  |  | Cl=0 at alpha= | -3.5981 | deg
|  |  |  | @ Cl=0.1, Cd= | 0.0052072
|  |  |  | @ Cl=0.4, Cd= | 0.0048628
|  |  |  | @ Cl=0.6, Cd= | 0.0049213
alpha (deg) | Cl | Cd | Cm | Cl/Cd
-13.5 | -0.9888 | 0.02604 | -0.0885 | -37.9724
-13 | -0.9254 | 0.02708 | -0.0891 | -34.1728
-12.5 | -0.4615 | 0.12443 | -0.0177 | -3.7089
-12 | -0.4425 | 0.11939 | -0.0206 | -3.7063
-11.5 | -0.4317 | 0.10846 | -0.0281 | -3.9803
-11 | -0.4031 | 0.10083 | -0.036 | -3.9978
-10.5 | -0.5003 | 0.05756 | -0.0775 | -8.6918
-10 | -0.5075 | 0.05336 | -0.0785 | -9.5109
-9.5 | -0.5411 | 0.03392 | -0.0874 | -15.9522
-9 | -0.5703 | 0.01503 | -0.0854 | -37.9441
-8.5 | -0.5277 | 0.01228 | -0.0842 | -42.9723
-8 | -0.4799 | 0.01039 | -0.0833 | -46.1886
-7.5 | -0.4278 | 0.00941 | -0.0828 | -45.4623
-7 | -0.3751 | 0.00848 | -0.0824 | -44.2335
-6.5 | -0.3216 | 0.00769 | -0.082 | -41.8205
-6 | -0.2672 | 0.00705 | -0.0817 | -37.9007
-5.5 | -0.2123 | 0.00651 | -0.0814 | -32.6114
-5 | -0.157 | 0.00607 | -0.0812 | -25.8649
-4.5 | -0.1014 | 0.00568 | -0.0811 | -17.8521
-4 | -0.0455 | 0.00538 | -0.0809 | -8.4572
-3.5 | 0.0111 | 0.00529 | -0.0809 | 2.0983
-3 | 0.0677 | 0.00523 | -0.081 | 12.9446
-2.5 | 0.1243 | 0.00519 | -0.081 | 23.9499
-2 | 0.1807 | 0.00511 | -0.081 | 35.362
-1.5 | 0.2373 | 0.00505 | -0.0811 | 46.9901
-1 | 0.2936 | 0.00504 | -0.0811 | 58.254
-0.5 | 0.3495 | 0.00489 | -0.081 | 71.4724
0 | 0.4052 | 0.00486 | -0.081 | 83.3745
0.5 | 0.4606 | 0.00483 | -0.081 | 95.3623
1 | 0.5161 | 0.00483 | -0.0809 | 106.853
1.5 | 0.5716 | 0.00488 | -0.0809 | 117.1311
2 | 0.6266 | 0.00496 | -0.0808 | 126.3306
2.5 | 0.6811 | 0.00505 | -0.0807 | 134.8713
3 | 0.7362 | 0.00508 | -0.0806 | 144.9213
3.5 | 0.7905 | 0.00515 | -0.0805 | 153.4951
4 | 0.8429 | 0.00534 | -0.08 | 157.8464
5 | 0.9423 | 0.00574 | -0.0776 | 164.1638
5.5 | 1.0019 | 0.00618 | -0.0788 | 162.1197
6 | 1.0521 | 0.00678 | -0.0779 | 155.177
6.5 | 1.1013 | 0.00748 | -0.0768 | 147.2326
7 | 1.1535 | 0.00784 | -0.0763 | 147.1301
8 | 1.2574 | 0.00855 | -0.0753 | 147.0643
8.5 | 1.3083 | 0.00896 | -0.0746 | 146.0156
9 | 1.3583 | 0.00941 | -0.0738 | 144.3464
9.5 | 1.4076 | 0.0099 | -0.073 | 142.1818
10.5 | 1.5047 | 0.01085 | -0.0711 | 138.682
11 | 1.5519 | 0.01135 | -0.07 | 136.7313
11.5 | 1.5982 | 0.01188 | -0.0688 | 134.5286
12 | 1.6426 | 0.01247 | -0.0673 | 131.7241
12.5 | 1.6846 | 0.01316 | -0.0654 | 128.0091
13 | 1.7238 | 0.01393 | -0.0631 | 123.7473
14 | 1.7877 | 0.01548 | -0.0558 | 115.4845
14.5 | 1.8115 | 0.01633 | -0.0509 | 110.9308
15 | 1.836 | 0.01731 | -0.0466 | 106.0659
15.5 | 1.8574 | 0.01854 | -0.0422 | 100.1834
16 | 1.8772 | 0.01998 | -0.0382 | 93.954
16.5 | 1.8948 | 0.02172 | -0.0344 | 87.2376
17 | 1.9088 | 0.02389 | -0.0309 | 79.8995
17.5 | 1.9202 | 0.02651 | -0.0279 | 72.433
18 | 1.9238 | 0.03007 | -0.0251 | 63.9774
18.5 | 1.9274 | 0.034 | -0.0232 | 56.6882
19 | 1.9277 | 0.03861 | -0.0219 | 49.9275
19.5 | 1.9256 | 0.04392 | -0.0215 | 43.8434
20 | 1.9204 | 0.04996 | -0.0218 | 38.4388

## 123. Re 14M Mach 0.10 (1)
BIGFOIL.COM POLAR EXPORT
s3025
S3025 9.38% |  |  |  | Cl Max: | 1.375 | at alpha= | 10.5 | deg
JavaFoil+Calcfoil stall+Eppler ext transition |  |  |  | L/D Max: | 179.313 | at alpha= | 9 | deg
Re: | 14000000 |  |  | Cd Min: | 0.00557 | at alpha= | -1 | deg
Mach: | 0.1 |  |  | Cl=0 at alpha= | -3.6316 | deg
|  |  |  | @ Cl=0.1, Cd= | 0.005658
|  |  |  | @ Cl=0.4, Cd= | 0.0056058
|  |  |  | @ Cl=0.6, Cd= | 0.0058431
alpha (deg) | Cl | Cd | Cm | Cl/Cd
-14.5 | -0.268 | 0.09247 | -0.038 | -2.895
-14 | -0.282 | 0.08538 | -0.04 | -3.302
-13.5 | -0.295 | 0.08045 | -0.04 | -3.67
-13 | -0.308 | 0.07532 | -0.041 | -4.092
-12.5 | -0.32 | 0.07031 | -0.042 | -4.557
-12 | -0.332 | 0.06461 | -0.044 | -5.139
-11.5 | -0.343 | 0.05789 | -0.046 | -5.926
-11 | -0.349 | 0.05578 | -0.046 | -6.255
-10.5 | -0.356 | 0.04858 | -0.049 | -7.336
-10 | -0.366 | 0.03713 | -0.054 | -9.859
-9.5 | -0.416 | 0.0091 | -0.069 | -45.674
-9 | -0.415 | 0.00662 | -0.071 | -62.585
-8.5 | -0.401 | 0.00642 | -0.071 | -62.383
-8 | -0.381 | 0.00686 | -0.071 | -55.521
-7.5 | -0.356 | 0.00665 | -0.072 | -53.465
-7 | -0.324 | 0.00652 | -0.072 | -49.767
-6.5 | -0.288 | 0.00636 | -0.072 | -45.29
-6 | -0.246 | 0.00616 | -0.073 | -39.947
-5.5 | -0.2 | 0.00606 | -0.073 | -33.073
-5 | -0.151 | 0.00597 | -0.073 | -25.197
-4.5 | -0.098 | 0.00588 | -0.074 | -16.614
-4 | -0.042 | 0.00582 | -0.074 | -7.277
-3.5 | 0.015 | 0.00576 | -0.074 | 2.553
-3 | 0.073 | 0.00569 | -0.075 | 12.84
-2.5 | 0.132 | 0.00562 | -0.075 | 23.515
-2 | 0.192 | 0.0056 | -0.075 | 34.209
-1.5 | 0.251 | 0.0056 | -0.076 | 44.854
-1 | 0.31 | 0.00557 | -0.076 | 55.688
-0.5 | 0.369 | 0.00559 | -0.076 | 66.116
0 | 0.428 | 0.00562 | -0.077 | 76.17
0.5 | 0.487 | 0.00569 | -0.077 | 85.596
1 | 0.546 | 0.00575 | -0.078 | 94.926
1.5 | 0.604 | 0.00585 | -0.078 | 103.351
2 | 0.663 | 0.00597 | -0.078 | 111.048
2.5 | 0.721 | 0.00609 | -0.079 | 118.472
3 | 0.779 | 0.0062 | -0.079 | 125.733
3.5 | 0.837 | 0.00636 | -0.08 | 131.602
4 | 0.895 | 0.0065 | -0.08 | 137.578
4.5 | 0.952 | 0.00673 | -0.08 | 141.476
5 | 1.008 | 0.00693 | -0.081 | 145.428
5.5 | 1.064 | 0.00716 | -0.081 | 148.571
6 | 1.115 | 0.00742 | -0.082 | 150.37
6.5 | 1.164 | 0.00774 | -0.082 | 150.328
7 | 1.209 | 0.00869 | -0.082 | 139.117
7.5 | 1.249 | 0.0076 | -0.083 | 164.375
8 | 1.285 | 0.00796 | -0.083 | 161.433
8.5 | 1.316 | 0.00838 | -0.083 | 157.047
9 | 1.34 | 0.00747 | -0.084 | 179.313
9.5 | 1.359 | 0.00785 | -0.084 | 173.121
10 | 1.37 | 0.01195 | -0.084 | 114.637
10.5 | 1.375 | 0.01264 | -0.085 | 108.792
11 | 1.372 | 0.01349 | -0.085 | 101.738
11.5 | 1.363 | 0.01429 | -0.085 | 95.335
12 | 1.346 | 0.01518 | -0.085 | 88.624
12.5 | 1.322 | 0.01621 | -0.086 | 81.547
13 | 1.291 | 0.01729 | -0.086 | 74.655
13.5 | 1.253 | 0.01885 | -0.085 | 66.449
14 | 1.208 | 0.02088 | -0.085 | 57.862
14.5 | 1.162 | 0.02313 | -0.085 | 50.219
15 | 1.112 | 0.02587 | -0.084 | 42.995
15.5 | 1.061 | 0.02918 | -0.084 | 36.358

## 124. Re 14M Mach 0.10 (2)
BIGFOIL.COM POLAR EXPORT
s3025
S3025 9.38% |  |  |  | Cl Max: | 1.9139 | at alpha= | 18.5 | deg
XFOIL ncrit=9 |  |  |  | L/D Max: | 164.618 | at alpha= | 5 | deg
Re: | 14000000 |  |  | Cd Min: | 0.05608 | at alpha= | 20 | deg
Mach: | 0.1 |  |  | Cl=0 at alpha= | -3.5962 | deg
|  |  |  | @ Cl=0.1, Cd= | 0.0052075
|  |  |  | @ Cl=0.4, Cd= | 0.0048696
|  |  |  | @ Cl=0.6, Cd= | 0.0049208
alpha (deg) | Cl | Cd | Cm | Cl/Cd
-10.5 | -0.6891 | 0.02391 | -0.09 | -28.8206
-10 | -0.6537 | 0.02111 | -0.0888 | -30.9664
-9.5 | -0.6026 | 0.02077 | -0.0883 | -29.013
-9 | -0.5619 | 0.01812 | -0.0874 | -31.0099
-8.5 | -0.5177 | 0.01584 | -0.0865 | -32.6831
-8 | -0.4807 | 0.01143 | -0.0847 | -42.056
-7.5 | -0.4295 | 0.0101 | -0.084 | -42.5248
-7 | -0.3772 | 0.0089 | -0.0834 | -42.382
-6.5 | -0.3238 | 0.00794 | -0.0829 | -40.7809
-6 | -0.2692 | 0.00721 | -0.0825 | -37.337
-5.5 | -0.214 | 0.00661 | -0.0821 | -32.3752
-5 | -0.1583 | 0.00613 | -0.0819 | -25.8238
-4.5 | -0.1024 | 0.00571 | -0.0816 | -17.9335
-3.5 | 0.0109 | 0.0053 | -0.0814 | 2.0566
-3 | 0.0679 | 0.00523 | -0.0815 | 12.9828
-2.5 | 0.1249 | 0.00519 | -0.0815 | 24.0655
-2 | 0.1817 | 0.00511 | -0.0815 | 35.5577
-1.5 | 0.2386 | 0.00505 | -0.0815 | 47.2475
-1 | 0.2953 | 0.00504 | -0.0815 | 58.5913
-0.5 | 0.3515 | 0.0049 | -0.0814 | 71.7347
0.5 | 0.4633 | 0.00483 | -0.0814 | 95.9213
1 | 0.5191 | 0.00484 | -0.0813 | 107.2521
1.5 | 0.5749 | 0.00488 | -0.0813 | 117.8074
2 | 0.6303 | 0.00497 | -0.0812 | 126.8209
2.5 | 0.6851 | 0.00505 | -0.081 | 135.6634
3 | 0.7405 | 0.00508 | -0.081 | 145.7677
3.5 | 0.7951 | 0.00516 | -0.0808 | 154.0891
4 | 0.8478 | 0.00535 | -0.0803 | 158.4673
4.5 | 0.899 | 0.00553 | -0.0794 | 162.5678
5 | 0.9482 | 0.00576 | -0.0779 | 164.6181
5.5 | 1.0078 | 0.00622 | -0.0789 | 162.0257
6 | 1.0583 | 0.00683 | -0.078 | 154.9488
6.5 | 1.1078 | 0.00752 | -0.0768 | 147.3138
7 | 1.1605 | 0.00789 | -0.0763 | 147.0849
8 | 1.2652 | 0.00861 | -0.0751 | 146.9454
8.5 | 1.3165 | 0.00903 | -0.0744 | 145.7918
9 | 1.3669 | 0.00949 | -0.0735 | 144.0358
9.5 | 1.4164 | 0.01001 | -0.0725 | 141.4985
10.5 | 1.5144 | 0.01097 | -0.0704 | 138.0492
11 | 1.5619 | 0.01149 | -0.0691 | 135.9356
11.5 | 1.6082 | 0.01205 | -0.0677 | 133.4606
12 | 1.6523 | 0.01269 | -0.0659 | 130.2049
12.5 | 1.6937 | 0.01344 | -0.0637 | 126.0193
13 | 1.7318 | 0.01428 | -0.0609 | 121.2745
14.5 | 1.8145 | 0.01681 | -0.0474 | 107.9417
15 | 1.8383 | 0.01792 | -0.043 | 102.5837
15.5 | 1.8586 | 0.01933 | -0.0386 | 96.1511
16 | 1.8771 | 0.02101 | -0.0345 | 89.3432
16.5 | 1.8924 | 0.02309 | -0.0307 | 81.9576
17 | 1.9025 | 0.02581 | -0.0272 | 73.7117
17.5 | 1.91 | 0.02905 | -0.0244 | 65.7487
18 | 1.9122 | 0.03311 | -0.0221 | 57.7529
18.5 | 1.9139 | 0.03762 | -0.0207 | 50.8745
19 | 1.9118 | 0.04293 | -0.02 | 44.533
19.5 | 1.9069 | 0.049 | -0.0202 | 38.9163
20 | 1.8978 | 0.05608 | -0.0213 | 33.8409

## 125. Re 14M Mach 0.25 (1)
BIGFOIL.COM POLAR EXPORT
s3025
S3025 9.38% |  |  |  | Cl Max: | 1.348 | at alpha= | 9.5 | deg
JavaFoil+Calcfoil stall+Eppler ext transition |  |  |  | L/D Max: | 177.935 | at alpha= | 8.5 | deg
Re: | 14000000 |  |  | Cd Min: | 0.00559 | at alpha= | -1 | deg
Mach: | 0.25 |  |  | Cl=0 at alpha= | -3.6293 | deg
|  |  |  | @ Cl=0.1, Cd= | 0.0056877
|  |  |  | @ Cl=0.4, Cd= | 0.0056433
|  |  |  | @ Cl=0.6, Cd= | 0.005865
alpha (deg) | Cl | Cd | Cm | Cl/Cd
-13.5 | -0.056 | 0.08871 | -0.037 | -0.636
-13 | -0.054 | 0.08267 | -0.038 | -0.649
-12.5 | -0.051 | 0.07696 | -0.039 | -0.661
-12 | -0.048 | 0.074 | -0.039 | -0.649
-11.5 | -0.134 | 0.06985 | -0.039 | -1.912
-11 | -0.176 | 0.06347 | -0.042 | -2.77
-10.5 | -0.21 | 0.05857 | -0.043 | -3.583
-10 | -0.238 | 0.0539 | -0.045 | -4.414
-9.5 | -0.261 | 0.04757 | -0.048 | -5.488
-9 | -0.284 | 0.03523 | -0.055 | -8.049
-8.5 | -0.339 | 0.0082 | -0.073 | -41.318
-8 | -0.339 | 0.00636 | -0.073 | -53.36
-7.5 | -0.329 | 0.00681 | -0.074 | -48.273
-7 | -0.309 | 0.00663 | -0.074 | -46.538
-6.5 | -0.28 | 0.00646 | -0.074 | -43.337
-6 | -0.244 | 0.0063 | -0.075 | -38.647
-5.5 | -0.201 | 0.00618 | -0.075 | -32.428
-5 | -0.152 | 0.00608 | -0.075 | -24.997
-4.5 | -0.099 | 0.00593 | -0.076 | -16.731
-4 | -0.043 | 0.00585 | -0.076 | -7.4
-3.5 | 0.015 | 0.00578 | -0.076 | 2.603
-3 | 0.075 | 0.0057 | -0.077 | 13.13
-2.5 | 0.136 | 0.00567 | -0.077 | 23.932
-2 | 0.197 | 0.00565 | -0.077 | 34.817
-1.5 | 0.258 | 0.00562 | -0.078 | 45.864
-1 | 0.319 | 0.00559 | -0.078 | 57.067
-0.5 | 0.38 | 0.00563 | -0.079 | 67.441
0 | 0.44 | 0.00567 | -0.079 | 77.667
0.5 | 0.501 | 0.00574 | -0.079 | 87.224
1 | 0.561 | 0.0058 | -0.08 | 96.642
1.5 | 0.621 | 0.0059 | -0.08 | 105.313
2 | 0.681 | 0.00604 | -0.081 | 112.802
2.5 | 0.741 | 0.00616 | -0.081 | 120.318
3 | 0.801 | 0.00631 | -0.081 | 126.8
3.5 | 0.86 | 0.00649 | -0.082 | 132.432
4 | 0.919 | 0.00665 | -0.082 | 138.131
4.5 | 0.978 | 0.00688 | -0.083 | 142.101
5 | 1.035 | 0.00711 | -0.083 | 145.712
5.5 | 1.092 | 0.00739 | -0.083 | 147.673
6 | 1.144 | 0.00768 | -0.084 | 148.835
6.5 | 1.192 | 0.00805 | -0.084 | 148.02
7 | 1.234 | 0.00757 | -0.085 | 163.018
7.5 | 1.272 | 0.00792 | -0.085 | 160.615
8 | 1.304 | 0.00837 | -0.085 | 155.773
8.5 | 1.327 | 0.00746 | -0.086 | 177.935
9 | 1.342 | 0.00786 | -0.086 | 170.749
9.5 | 1.348 | 0.01227 | -0.086 | 109.882
10 | 1.343 | 0.01293 | -0.087 | 103.839
10.5 | 1.326 | 0.01377 | -0.087 | 96.33
11 | 1.298 | 0.01472 | -0.087 | 88.194
11.5 | 1.256 | 0.01598 | -0.087 | 78.599
12 | 1.202 | 0.01738 | -0.087 | 69.159
12.5 | 1.136 | 0.01888 | -0.087 | 60.144
13 | 1.06 | 0.02052 | -0.087 | 51.646
13.5 | 0.973 | 0.02337 | -0.086 | 41.634
14 | 0.881 | 0.02655 | -0.085 | 33.172
14.5 | 0.784 | 0.02998 | -0.085 | 26.165

## 126. Re 14M Mach 0.25 (2)
BIGFOIL.COM POLAR EXPORT
s3025
S3025 9.38% |  |  |  | Cl Max: | 1.8504 | at alpha= | 16 | deg
XFOIL ncrit=9 |  |  |  | L/D Max: | 166.237 | at alpha= | 5 | deg
Re: | 14000000 |  |  | Cd Min: | 0.23782 | at alpha= | -19.5 | deg
Mach: | 0.25 |  |  | Cl=0 at alpha= | -3.5831 | deg
|  |  |  | @ Cl=0.1, Cd= | 0.005229
|  |  |  | @ Cl=0.4, Cd= | 0.0048877
|  |  |  | @ Cl=0.6, Cd= | 0.0049221
alpha (deg) | Cl | Cd | Cm | Cl/Cd
-20 | -0.4693 | 0.20976 | 0.0243 | -2.2373
-19.5 | -0.6249 | 0.23782 | 0.0295 | -2.6276
-19 | -0.6071 | 0.23112 | 0.0258 | -2.6268
-18.5 | -0.5898 | 0.2244 | 0.0221 | -2.6283
-18 | -0.5729 | 0.21777 | 0.0186 | -2.6308
-17.5 | -0.5555 | 0.2112 | 0.0151 | -2.6302
-17 | -0.5394 | 0.20397 | 0.0116 | -2.6445
-16.5 | -0.5252 | 0.19613 | 0.008 | -2.6778
-16 | -0.5124 | 0.1871 | 0.0047 | -2.7386
-14.5 | -0.466 | 0.16755 | -0.0044 | -2.7813
-14 | -0.4508 | 0.16129 | -0.0072 | -2.795
-13.5 | -0.4337 | 0.15534 | -0.0097 | -2.7919
-13 | -0.421 | 0.14815 | -0.0124 | -2.8417
-12.5 | -0.4072 | 0.14143 | -0.0149 | -2.8792
-12 | -0.3899 | 0.1334 | -0.0195 | -2.9228
-10 | -0.2968 | 0.08517 | -0.0648 | -3.4848
-9.5 | -0.2866 | 0.08035 | -0.066 | -3.5669
-9 | -0.2882 | 0.07306 | -0.0688 | -3.9447
-8.5 | -0.2953 | 0.06574 | -0.0714 | -4.4919
-7.5 | -0.337 | 0.0409 | -0.0886 | -8.2396
-7 | -0.363 | 0.0178 | -0.0908 | -20.3933
-6.5 | -0.3331 | 0.01021 | -0.0882 | -32.6249
-6 | -0.2796 | 0.00837 | -0.087 | -33.405
-5.5 | -0.2233 | 0.00727 | -0.0861 | -30.7153
-5 | -0.1658 | 0.00652 | -0.0854 | -25.4294
-4.5 | -0.1079 | 0.00592 | -0.0848 | -18.2264
-4 | -0.0492 | 0.00556 | -0.0844 | -8.8489
-3.5 | 0.0098 | 0.00533 | -0.0841 | 1.8386
-3 | 0.069 | 0.00525 | -0.084 | 13.1429
-2.5 | 0.1281 | 0.00521 | -0.084 | 24.5873
-2 | 0.187 | 0.00513 | -0.0839 | 36.4522
-1.5 | 0.2459 | 0.00507 | -0.0838 | 48.501
-1 | 0.3045 | 0.00506 | -0.0838 | 60.1779
-0.5 | 0.3626 | 0.00492 | -0.0837 | 73.6992
0 | 0.4205 | 0.00487 | -0.0836 | 86.345
0.5 | 0.4779 | 0.00485 | -0.0835 | 98.5361
1 | 0.5355 | 0.00486 | -0.0834 | 110.1852
1.5 | 0.5931 | 0.00491 | -0.0833 | 120.7943
2 | 0.6502 | 0.00501 | -0.0832 | 129.7804
2.5 | 0.7069 | 0.00509 | -0.083 | 138.8802
3 | 0.7642 | 0.00513 | -0.0828 | 148.9669
3.5 | 0.8207 | 0.00521 | -0.0826 | 157.524
4 | 0.8754 | 0.00539 | -0.0819 | 162.4119
4.5 | 0.9277 | 0.00559 | -0.0807 | 165.9571
5 | 0.9808 | 0.0059 | -0.0795 | 166.2373
5.5 | 1.0405 | 0.00639 | -0.0799 | 162.8326
6 | 1.0924 | 0.00707 | -0.0785 | 154.512
6.5 | 1.1443 | 0.00774 | -0.0771 | 147.8424
7 | 1.1991 | 0.00814 | -0.0762 | 147.3096
7.5 | 1.2541 | 0.00852 | -0.0753 | 147.1948
8 | 1.3083 | 0.00895 | -0.0742 | 146.1788
8.5 | 1.3616 | 0.00943 | -0.0729 | 144.3902
9 | 1.4138 | 0.00998 | -0.0713 | 141.6633
9.5 | 1.4654 | 0.01055 | -0.0696 | 138.9005
10 | 1.5163 | 0.01112 | -0.0678 | 136.3579
10.5 | 1.5664 | 0.0117 | -0.0658 | 133.8803
11 | 1.6142 | 0.01238 | -0.0634 | 130.3877
11.5 | 1.6591 | 0.01316 | -0.0604 | 126.0714
12 | 1.6991 | 0.0141 | -0.0567 | 120.5035
12.5 | 1.7255 | 0.01507 | -0.0505 | 114.499
13 | 1.7533 | 0.01605 | -0.0448 | 109.2399
13.5 | 1.7777 | 0.01732 | -0.0391 | 102.6386
14 | 1.8012 | 0.01882 | -0.0339 | 95.7067
14.5 | 1.8201 | 0.02077 | -0.0289 | 87.6312
15 | 1.8364 | 0.02318 | -0.0244 | 79.2235
15.5 | 1.8452 | 0.02646 | -0.0203 | 69.7354
16 | 1.8504 | 0.03048 | -0.0172 | 60.7087
16.5 | 1.8473 | 0.03571 | -0.015 | 51.7306
17 | 1.8398 | 0.04193 | -0.0139 | 43.8779
17.5 | 1.8263 | 0.04944 | -0.0142 | 36.9397
18 | 1.7999 | 0.05925 | -0.0164 | 30.3781
18.5 | 1.7768 | 0.06951 | -0.0198 | 25.5618
19 | 1.7467 | 0.08156 | -0.0249 | 21.4161
19.5 | 1.7077 | 0.09574 | -0.032 | 17.8368
20 | 1.6695 | 0.11061 | -0.0402 | 15.0936

## 127. Re 14M Mach 0.50 (1)
BIGFOIL.COM POLAR EXPORT
s3025
S3025 9.38% |  |  |  | Cl Max: | 1.313 | at alpha= | 7 | deg
JavaFoil+Calcfoil stall+Eppler ext transition |  |  |  | L/D Max: | 181.542 | at alpha= | 6.5 | deg
Re: | 14000000 |  |  | Cd Min: | 0.00578 | at alpha= | -2 | deg
Mach: | 0.5 |  |  | Cl=0 at alpha= | -3.6311 | deg
|  |  |  | @ Cl=0.1, Cd= | 0.0058775
|  |  |  | @ Cl=0.4, Cd= | 0.0057835
|  |  |  | @ Cl=0.6, Cd= | 0.0060373
alpha (deg) | Cl | Cd | Cm | Cl/Cd
-20 | -0.883 | 0.14716 | -0.047 | -5.998
-19.5 | -0.858 | 0.1386 | -0.048 | -6.187
-19 | -0.831 | 0.13346 | -0.048 | -6.225
-18.5 | -0.803 | 0.12883 | -0.047 | -6.235
-18 | -0.776 | 0.12442 | -0.046 | -6.233
-17.5 | -0.748 | 0.12107 | -0.046 | -6.18
-17 | -0.721 | 0.11784 | -0.045 | -6.117
-16.5 | -0.693 | 0.1144 | -0.044 | -6.055
-16 | -0.666 | 0.11073 | -0.043 | -6.014
-15.5 | -0.639 | 0.10618 | -0.043 | -6.023
-15 | -0.614 | 0.10641 | -0.044 | -5.768
-14.5 | -0.587 | 0.10015 | -0.044 | -5.865
-14 | -0.56 | 0.09548 | -0.044 | -5.868
-13.5 | -0.533 | 0.09137 | -0.044 | -5.835
-13 | -0.506 | 0.08777 | -0.042 | -5.761
-12.5 | -0.478 | 0.08405 | -0.041 | -5.689
-12 | -0.452 | 0.07804 | -0.041 | -5.786
-11.5 | -0.425 | 0.0731 | -0.042 | -5.812
-11 | -0.398 | 0.07895 | -0.041 | -5.035
-10.5 | -0.371 | 0.07184 | -0.041 | -5.162
-10 | -0.344 | 0.06508 | -0.042 | -5.291
-9.5 | -0.318 | 0.05917 | -0.044 | -5.379
-9 | -0.293 | 0.05272 | -0.048 | -5.555
-8.5 | -0.268 | 0.04616 | -0.052 | -5.808
-8 | -0.25 | 0.03251 | -0.063 | -7.679
-7.5 | -0.259 | 0.00665 | -0.082 | -38.926
-7 | -0.182 | 0.04895 | -0.037 | -3.714
-6.5 | -0.155 | 0.04319 | -0.041 | -3.598
-6 | -0.13 | 0.03743 | -0.05 | -3.465
-5.5 | -0.126 | 0.00662 | -0.084 | -18.99
-5 | -0.092 | 0.00638 | -0.084 | -14.442
-4.5 | -0.095 | 0.00624 | -0.085 | -15.168
-4 | -0.045 | 0.00617 | -0.085 | -7.35
-3.5 | 0.016 | 0.00599 | -0.085 | 2.724
-3 | 0.083 | 0.00589 | -0.086 | 14.005
-2.5 | 0.151 | 0.00584 | -0.086 | 25.809
-2 | 0.219 | 0.00578 | -0.087 | 37.942
-1.5 | 0.288 | 0.00581 | -0.087 | 49.615
-1 | 0.356 | 0.00579 | -0.087 | 61.603
-0.5 | 0.424 | 0.00578 | -0.088 | 73.378
0 | 0.492 | 0.00586 | -0.088 | 83.891
0.5 | 0.559 | 0.00597 | -0.089 | 93.72
1 | 0.626 | 0.00608 | -0.089 | 103.05
1.5 | 0.694 | 0.00622 | -0.09 | 111.439
2 | 0.761 | 0.00641 | -0.09 | 118.641
2.5 | 0.827 | 0.00657 | -0.09 | 125.861
3 | 0.893 | 0.00679 | -0.091 | 131.593
3.5 | 0.959 | 0.00708 | -0.091 | 135.476
4 | 1.025 | 0.00735 | -0.092 | 139.47
4.5 | 1.088 | 0.00642 | -0.092 | 169.622
5 | 1.151 | 0.0067 | -0.093 | 171.686
5.5 | 1.211 | 0.00701 | -0.093 | 172.671
6 | 1.259 | 0.00744 | -0.093 | 169.158
6.5 | 1.295 | 0.00714 | -0.094 | 181.542
7 | 1.313 | 0.0117 | -0.094 | 112.242
7.5 | 1.294 | 0.01282 | -0.094 | 100.957
8 | 1.18 | 0.01421 | -0.095 | 83.081
8.5 | 0.798 | 0.01536 | -0.095 | 51.923
9 | 0.826 | 0.01725 | -0.095 | 47.861
9.5 | 0.844 | 0.02068 | -0.094 | 40.794
10 | 0.872 | 0.0216 | -0.094 | 40.341
10.5 | 0.875 | 0.02917 | -0.09 | 29.999
11 | 0.851 | 0.04976 | -0.082 | 17.1
11.5 | 0.905 | 0.04058 | -0.087 | 22.291
12 | 0.925 | 0.0465 | -0.086 | 19.894

## 128. Re 14M Mach 0.50 (2)
BIGFOIL.COM POLAR EXPORT
s3025
S3025 9.38% |  |  |  | Cl Max: | 1.5656 | at alpha= | 9.5 | deg
XFOIL ncrit=9 |  |  |  | L/D Max: | 176.997 | at alpha= | 4.5 | deg
Re: | 14000000 |  |  | Cd Min: | 0.1302 | at alpha= | 14.5 | deg
Mach: | 0.5 |  |  | Cl=0 at alpha= | -3.5447 | deg
|  |  |  | @ Cl=0.1, Cd= | 0.005463
|  |  |  | @ Cl=0.4, Cd= | 0.0050541
|  |  |  | @ Cl=0.6, Cd= | 0.0049847
alpha (deg) | Cl | Cd | Cm | Cl/Cd
-5.5 | -0.1646 | 0.03383 | -0.1012 | -4.8655
-5 | -0.1339 | 0.02486 | -0.1038 | -5.3862
-4.5 | -0.099 | 0.01619 | -0.1031 | -6.1149
-4 | -0.055 | 0.00922 | -0.1001 | -5.9653
-3.5 | 0.0054 | 0.00635 | -0.0974 | 0.85039
-3 | 0.0728 | 0.00555 | -0.0959 | 13.1171
-2.5 | 0.1416 | 0.00533 | -0.0951 | 26.5666
-1.5 | 0.2778 | 0.00516 | -0.094 | 53.8372
-1 | 0.3453 | 0.00512 | -0.0937 | 67.4414
-0.5 | 0.4117 | 0.00504 | -0.0934 | 81.6865
0 | 0.4779 | 0.00496 | -0.0931 | 96.3508
0.5 | 0.5434 | 0.00495 | -0.0928 | 109.7778
1 | 0.6086 | 0.00499 | -0.0925 | 121.9639
1.5 | 0.6741 | 0.00508 | -0.0921 | 132.6969
2 | 0.7397 | 0.00518 | -0.0917 | 142.7992
2.5 | 0.8049 | 0.00528 | -0.0911 | 152.4432
3 | 0.8699 | 0.00541 | -0.0904 | 160.7948
3.5 | 0.9354 | 0.0055 | -0.0896 | 170.0727
4 | 0.9985 | 0.00568 | -0.0881 | 175.7923
4.5 | 1.0549 | 0.00596 | -0.085 | 176.9966
5 | 1.1246 | 0.00653 | -0.0845 | 172.2205
5.5 | 1.1837 | 0.00732 | -0.0816 | 161.7077
6 | 1.2401 | 0.00827 | -0.0779 | 149.9516
6.5 | 1.3044 | 0.00878 | -0.0751 | 148.5649
7 | 1.3686 | 0.00931 | -0.072 | 147.0032
7.5 | 1.431 | 0.00995 | -0.0681 | 143.8191
8 | 1.4897 | 0.01074 | -0.0632 | 138.7058
8.5 | 1.539 | 0.01184 | -0.0565 | 129.9831
9 | 1.5601 | 0.01338 | -0.0454 | 116.5994
9.5 | 1.5656 | 0.01595 | -0.0338 | 98.1567
10 | 1.554 | 0.02008 | -0.0233 | 77.3904
10.5 | 1.5323 | 0.02623 | -0.0164 | 58.4178
11 | 1.4972 | 0.03482 | -0.0132 | 42.9983
11.5 | 1.4624 | 0.04459 | -0.0132 | 32.7966
12 | 1.4224 | 0.05615 | -0.0163 | 25.3321
12.5 | 1.3807 | 0.06941 | -0.0221 | 19.8919
13 | 1.3408 | 0.08388 | -0.03 | 15.9847
13.5 | 1.304 | 0.09912 | -0.0391 | 13.1558
14 | 1.2704 | 0.11481 | -0.0489 | 11.0652
14.5 | 1.2429 | 0.1302 | -0.0589 | 9.5461

## 129. Re 16M Mach 0.00 (1)
BIGFOIL.COM POLAR EXPORT
s3025
S3025 9.38% |  |  |  | Cl Max: | 1.381 | at alpha= | 10.5 | deg
JavaFoil+Calcfoil stall+Eppler ext transition |  |  |  | L/D Max: | 178.742 | at alpha= | 9.5 | deg
Re: | 16000000 |  |  | Cd Min: | 0.00555 | at alpha= | -1 | deg
Mach: | 0 |  |  | Cl=0 at alpha= | -3.6316 | deg
|  |  |  | @ Cl=0.1, Cd= | 0.0056274
|  |  |  | @ Cl=0.4, Cd= | 0.00559
|  |  |  | @ Cl=0.6, Cd= | 0.0058281
alpha (deg) | Cl | Cd | Cm | Cl/Cd
-14.5 | -0.304 | 0.08988 | -0.039 | -3.381
-14 | -0.316 | 0.0829 | -0.041 | -3.813
-13.5 | -0.327 | 0.07788 | -0.042 | -4.204
-13 | -0.338 | 0.07218 | -0.043 | -4.689
-12.5 | -0.349 | 0.06665 | -0.044 | -5.231
-12 | -0.354 | 0.06682 | -0.042 | -5.297
-11.5 | -0.368 | 0.05227 | -0.049 | -7.047
-11 | -0.371 | 0.0505 | -0.049 | -7.353
-10.5 | -0.38 | 0.04004 | -0.053 | -9.494
-10 | -0.401 | 0.02082 | -0.061 | -19.273
-9.5 | -0.434 | 0.00823 | -0.07 | -52.765
-9 | -0.424 | 0.00643 | -0.07 | -65.948
-8.5 | -0.408 | 0.00693 | -0.071 | -58.818
-8 | -0.386 | 0.00668 | -0.071 | -57.745
-7.5 | -0.359 | 0.00654 | -0.071 | -54.849
-7 | -0.326 | 0.00639 | -0.072 | -51.038
-6.5 | -0.289 | 0.00627 | -0.072 | -46.026
-6 | -0.246 | 0.00608 | -0.072 | -40.502
-5.5 | -0.2 | 0.00596 | -0.073 | -33.547
-5 | -0.15 | 0.00588 | -0.073 | -25.522
-4.5 | -0.097 | 0.00581 | -0.073 | -16.752
-4 | -0.042 | 0.00575 | -0.074 | -7.343
-3.5 | 0.015 | 0.00567 | -0.074 | 2.58
-3 | 0.073 | 0.00566 | -0.074 | 12.835
-2.5 | 0.131 | 0.00559 | -0.075 | 23.525
-2 | 0.191 | 0.00557 | -0.075 | 34.193
-1.5 | 0.25 | 0.00558 | -0.075 | 44.736
-1 | 0.309 | 0.00555 | -0.076 | 55.66
-0.5 | 0.368 | 0.00559 | -0.076 | 65.745
0 | 0.426 | 0.00559 | -0.076 | 76.24
0.5 | 0.485 | 0.00565 | -0.077 | 85.794
1 | 0.543 | 0.00572 | -0.077 | 95.014
1.5 | 0.601 | 0.00583 | -0.078 | 103.133
2 | 0.66 | 0.00594 | -0.078 | 111.079
2.5 | 0.718 | 0.00603 | -0.078 | 119.08
3 | 0.775 | 0.00619 | -0.079 | 125.231
3.5 | 0.833 | 0.00636 | -0.079 | 130.979
4 | 0.89 | 0.00653 | -0.08 | 136.246
4.5 | 0.947 | 0.00668 | -0.08 | 141.769
5 | 1.003 | 0.00693 | -0.08 | 144.88
5.5 | 1.059 | 0.00718 | -0.081 | 147.381
6 | 1.11 | 0.00744 | -0.081 | 149.182
6.5 | 1.158 | 0.00772 | -0.082 | 150.116
7 | 1.204 | 0.00863 | -0.082 | 139.479
7.5 | 1.245 | 0.00894 | -0.082 | 139.362
8 | 1.282 | 0.00776 | -0.083 | 165.064
8.5 | 1.313 | 0.00812 | -0.083 | 161.736
9 | 1.339 | 0.00853 | -0.083 | 157.044
9.5 | 1.359 | 0.0076 | -0.084 | 178.742
10 | 1.373 | 0.00795 | -0.084 | 172.819
10.5 | 1.381 | 0.01215 | -0.084 | 113.614
11 | 1.381 | 0.01298 | -0.085 | 106.432
11.5 | 1.375 | 0.01373 | -0.085 | 100.159
12 | 1.363 | 0.01455 | -0.085 | 93.699
12.5 | 1.344 | 0.01544 | -0.085 | 87.052
13 | 1.32 | 0.0163 | -0.085 | 80.981
13.5 | 1.288 | 0.01765 | -0.085 | 73.002
14 | 1.25 | 0.01931 | -0.085 | 64.738
14.5 | 1.209 | 0.02134 | -0.085 | 56.648
15 | 1.164 | 0.0238 | -0.084 | 48.913
15.5 | 1.118 | 0.02664 | -0.084 | 41.973

## 130. Re 16M Mach 0.00 (2)
BIGFOIL.COM POLAR EXPORT
s3025
S3025 9.38% |  |  |  | Cl Max: | 1.9454 | at alpha= | 19.5 | deg
XFOIL ncrit=9 |  |  |  | L/D Max: | 163.885 | at alpha= | 5.5 | deg
Re: | 16000000 |  |  | Cd Min: | 0.04739 | at alpha= | 20 | deg
Mach: | 0 |  |  | Cl=0 at alpha= | -3.5954 | deg
|  |  |  | @ Cl=0.1, Cd= | 0.005117
|  |  |  | @ Cl=0.4, Cd= | 0.0048618
|  |  |  | @ Cl=0.6, Cd= | 0.0049314
alpha (deg) | Cl | Cd | Cm | Cl/Cd
-16 | -1.2144 | 0.03107 | -0.0875 | -39.0859
-15.5 | -1.2004 | 0.02775 | -0.0862 | -43.2577
-14.5 | -1.1038 | 0.02491 | -0.0885 | -44.3115
-14 | -1.0613 | 0.02203 | -0.0901 | -48.1752
-13.5 | -1.0134 | 0.01993 | -0.0914 | -50.848
-13 | -0.9583 | 0.02002 | -0.0914 | -47.8671
-12.5 | -0.9168 | 0.01863 | -0.0901 | -49.211
-12 | -0.832 | 0.02313 | -0.0915 | -35.9706
-11.5 | -0.8176 | 0.01811 | -0.0885 | -45.1463
-11 | -0.7688 | 0.01794 | -0.0875 | -42.854
-10.5 | -0.7243 | 0.01656 | -0.0865 | -43.7379
-10 | -0.6755 | 0.0157 | -0.0859 | -43.0255
-9.5 | -0.6219 | 0.01565 | -0.0856 | -39.738
-9 | -0.5701 | 0.01516 | -0.0854 | -37.6055
-8.5 | -0.5279 | 0.01233 | -0.0842 | -42.8143
-8 | -0.4802 | 0.01041 | -0.0833 | -46.1287
-7.5 | -0.4276 | 0.00952 | -0.0829 | -44.916
-7 | -0.3747 | 0.0086 | -0.0824 | -43.5698
-6.5 | -0.3213 | 0.0078 | -0.082 | -41.1923
-6 | -0.267 | 0.00716 | -0.0818 | -37.2905
-5.5 | -0.2121 | 0.00662 | -0.0815 | -32.0393
-5 | -0.1568 | 0.00614 | -0.0813 | -25.5375
-4.5 | -0.1015 | 0.00566 | -0.0811 | -17.9329
-3.5 | 0.0107 | 0.00521 | -0.0809 | 2.0537
-3 | 0.0674 | 0.00514 | -0.081 | 13.1128
-2.5 | 0.124 | 0.0051 | -0.081 | 24.3137
-2 | 0.1805 | 0.00505 | -0.081 | 35.7426
-1.5 | 0.2371 | 0.00499 | -0.0811 | 47.515
-1 | 0.2935 | 0.00499 | -0.0811 | 58.8176
-0.5 | 0.3493 | 0.00488 | -0.081 | 71.5779
0 | 0.405 | 0.00486 | -0.081 | 83.3333
0.5 | 0.4606 | 0.00483 | -0.081 | 95.3623
1 | 0.5161 | 0.00486 | -0.0809 | 106.1934
1.5 | 0.5717 | 0.00488 | -0.0809 | 117.1516
2 | 0.6268 | 0.00498 | -0.0809 | 125.8635
2.5 | 0.6817 | 0.00506 | -0.0808 | 134.7233
3 | 0.7368 | 0.00511 | -0.0807 | 144.1879
3.5 | 0.7913 | 0.0052 | -0.0806 | 152.1731
4.5 | 0.896 | 0.00566 | -0.0796 | 158.3039
5 | 0.9467 | 0.00579 | -0.0787 | 163.506
5.5 | 0.9997 | 0.0061 | -0.0782 | 163.8852
6.5 | 1.1029 | 0.00733 | -0.0771 | 150.4638
7 | 1.1553 | 0.00768 | -0.0766 | 150.4297
8 | 1.2596 | 0.00836 | -0.0756 | 150.6699
8.5 | 1.3105 | 0.00877 | -0.075 | 149.4299
9 | 1.3607 | 0.00922 | -0.0742 | 147.5813
10 | 1.4595 | 0.01013 | -0.0726 | 144.077
10.5 | 1.5083 | 0.01057 | -0.0717 | 142.6963
11 | 1.5559 | 0.01106 | -0.0707 | 140.6781
11.5 | 1.6025 | 0.01158 | -0.0695 | 138.3851
12 | 1.6469 | 0.01219 | -0.068 | 135.1025
12.5 | 1.6891 | 0.01288 | -0.0661 | 131.1413
13.5 | 1.7681 | 0.01433 | -0.0616 | 123.3845
14 | 1.8005 | 0.01505 | -0.0581 | 119.6346
14.5 | 1.8239 | 0.01583 | -0.0529 | 115.2179
15 | 1.8481 | 0.01675 | -0.0484 | 110.3343
15.5 | 1.8704 | 0.01788 | -0.044 | 104.6085
16 | 1.8906 | 0.01923 | -0.0398 | 98.3151
16.5 | 1.9085 | 0.02086 | -0.0358 | 91.4909
17 | 1.9216 | 0.02299 | -0.032 | 83.5842
17.5 | 1.9322 | 0.02557 | -0.0287 | 75.5651
18 | 1.9372 | 0.0289 | -0.0257 | 67.0311
18.5 | 1.942 | 0.03259 | -0.0236 | 59.5888
19 | 1.9448 | 0.03683 | -0.0221 | 52.8048
19.5 | 1.9454 | 0.04165 | -0.0214 | 46.7083
20 | 1.9413 | 0.04739 | -0.0214 | 40.9643

## 131. Re 16M Mach 0.10 (1)
BIGFOIL.COM POLAR EXPORT
s3025
S3025 9.38% |  |  |  | Cl Max: | 1.376 | at alpha= | 10.5 | deg
JavaFoil+Calcfoil stall+Eppler ext transition |  |  |  | L/D Max: | 176.957 | at alpha= | 9.5 | deg
Re: | 16000000 |  |  | Cd Min: | 0.00556 | at alpha= | -1 | deg
Mach: | 0.1 |  |  | Cl=0 at alpha= | -3.6316 | deg
|  |  |  | @ Cl=0.1, Cd= | 0.0056288
|  |  |  | @ Cl=0.4, Cd= | 0.0055905
|  |  |  | @ Cl=0.6, Cd= | 0.0058324
alpha (deg) | Cl | Cd | Cm | Cl/Cd
-14.5 | -0.268 | 0.09138 | -0.038 | -2.931
-14 | -0.282 | 0.08463 | -0.04 | -3.333
-13.5 | -0.296 | 0.07946 | -0.041 | -3.72
-13 | -0.309 | 0.0744 | -0.042 | -4.148
-12.5 | -0.321 | 0.06874 | -0.043 | -4.673
-12 | -0.333 | 0.06318 | -0.045 | -5.268
-11.5 | -0.345 | 0.0558 | -0.047 | -6.174
-11 | -0.351 | 0.05362 | -0.047 | -6.538
-10.5 | -0.359 | 0.04533 | -0.051 | -7.926
-10 | -0.376 | 0.02902 | -0.058 | -12.943
-9.5 | -0.42 | 0.00854 | -0.07 | -49.145
-9 | -0.415 | 0.00649 | -0.071 | -63.899
-8.5 | -0.401 | 0.0063 | -0.071 | -63.675
-8 | -0.381 | 0.00672 | -0.071 | -56.702
-7.5 | -0.356 | 0.00655 | -0.072 | -54.3
-7 | -0.324 | 0.0064 | -0.072 | -50.656
-6.5 | -0.288 | 0.0063 | -0.072 | -45.676
-6 | -0.246 | 0.00612 | -0.073 | -40.246
-5.5 | -0.2 | 0.006 | -0.073 | -33.401
-5 | -0.151 | 0.00592 | -0.073 | -25.437
-4.5 | -0.098 | 0.00583 | -0.074 | -16.752
-4 | -0.042 | 0.00578 | -0.074 | -7.338
-3.5 | 0.015 | 0.0057 | -0.074 | 2.58
-3 | 0.073 | 0.00567 | -0.075 | 12.886
-2.5 | 0.132 | 0.00558 | -0.075 | 23.67
-2 | 0.192 | 0.00559 | -0.075 | 34.296
-1.5 | 0.251 | 0.00557 | -0.076 | 45.038
-1 | 0.31 | 0.00556 | -0.076 | 55.83
-0.5 | 0.369 | 0.00558 | -0.076 | 66.167
0 | 0.428 | 0.0056 | -0.077 | 76.446
0.5 | 0.487 | 0.00566 | -0.077 | 86.027
1 | 0.546 | 0.00573 | -0.078 | 95.257
1.5 | 0.604 | 0.00584 | -0.078 | 103.432
2 | 0.663 | 0.00595 | -0.078 | 111.351
2.5 | 0.721 | 0.00606 | -0.079 | 118.939
3 | 0.779 | 0.00619 | -0.079 | 125.826
3.5 | 0.837 | 0.00637 | -0.08 | 131.41
4 | 0.895 | 0.00653 | -0.08 | 136.977
4.5 | 0.952 | 0.00672 | -0.08 | 141.723
5 | 1.008 | 0.00694 | -0.081 | 145.206
5.5 | 1.064 | 0.0072 | -0.081 | 147.83
6 | 1.115 | 0.00745 | -0.082 | 149.648
6.5 | 1.164 | 0.00778 | -0.082 | 149.637
7 | 1.209 | 0.0087 | -0.082 | 138.93
7.5 | 1.25 | 0.00902 | -0.083 | 138.599
8 | 1.285 | 0.00782 | -0.083 | 164.422
8.5 | 1.316 | 0.00819 | -0.083 | 160.752
9 | 1.341 | 0.00862 | -0.084 | 155.461
9.5 | 1.359 | 0.00768 | -0.084 | 176.957
10 | 1.371 | 0.00803 | -0.084 | 170.73
10.5 | 1.376 | 0.01234 | -0.085 | 111.473
11 | 1.373 | 0.01318 | -0.085 | 104.155
11.5 | 1.363 | 0.01397 | -0.085 | 97.623
12 | 1.347 | 0.01483 | -0.085 | 90.807
12.5 | 1.323 | 0.01583 | -0.086 | 83.603
13 | 1.293 | 0.01679 | -0.086 | 77.035
13.5 | 1.256 | 0.01822 | -0.086 | 68.903
14 | 1.212 | 0.02011 | -0.085 | 60.259
14.5 | 1.165 | 0.0222 | -0.085 | 52.462
15 | 1.115 | 0.02493 | -0.084 | 44.709
15.5 | 1.064 | 0.02788 | -0.084 | 38.157

## 132. Re 16M Mach 0.10 (2)
BIGFOIL.COM POLAR EXPORT
s3025
S3025 9.38% |  |  |  | Cl Max: | 1.9325 | at alpha= | 18.5 | deg
XFOIL ncrit=9 |  |  |  | L/D Max: | 163.907 | at alpha= | 5 | deg
Re: | 16000000 |  |  | Cd Min: | 0.05324 | at alpha= | 20 | deg
Mach: | 0.1 |  |  | Cl=0 at alpha= | -3.5926 | deg
|  |  |  | @ Cl=0.1, Cd= | 0.0051173
|  |  |  | @ Cl=0.4, Cd= | 0.0048639
|  |  |  | @ Cl=0.6, Cd= | 0.004935
alpha (deg) | Cl | Cd | Cm | Cl/Cd
-14 | -1.0376 | 0.02965 | -0.0897 | -34.9949
-13.5 | -1.0078 | 0.02405 | -0.0931 | -41.9044
-13 | -0.9444 | 0.02425 | -0.0941 | -38.9443
-12.5 | -0.9074 | 0.02162 | -0.0936 | -41.9704
-11.5 | -0.8091 | 0.02091 | -0.0914 | -38.6944
-11 | -0.7621 | 0.02061 | -0.0899 | -36.9772
-10.5 | -0.7229 | 0.01838 | -0.0886 | -39.3308
-10 | -0.6763 | 0.01706 | -0.0877 | -39.6424
-9.5 | -0.6238 | 0.01667 | -0.0872 | -37.4205
-9 | -0.5766 | 0.01506 | -0.0864 | -38.2869
-8.5 | -0.5255 | 0.01412 | -0.0858 | -37.2167
-8 | -0.4805 | 0.01154 | -0.0848 | -41.6378
-7.5 | -0.4288 | 0.01031 | -0.0841 | -41.5907
-7 | -0.3767 | 0.00908 | -0.0835 | -41.4868
-6.5 | -0.3234 | 0.00808 | -0.0829 | -40.0248
-6 | -0.2689 | 0.00734 | -0.0825 | -36.6349
-5.5 | -0.2137 | 0.00674 | -0.0822 | -31.7062
-5 | -0.1581 | 0.00622 | -0.0819 | -25.418
-4.5 | -0.1025 | 0.0057 | -0.0817 | -17.9825
-4 | -0.0462 | 0.0054 | -0.0815 | -8.5556
-3.5 | 0.0105 | 0.00521 | -0.0814 | 2.0154
-3 | 0.0676 | 0.00514 | -0.0814 | 13.1518
-2.5 | 0.1246 | 0.0051 | -0.0815 | 24.4314
-2 | 0.1815 | 0.00506 | -0.0815 | 35.8696
-1.5 | 0.2384 | 0.005 | -0.0815 | 47.68
-1 | 0.2951 | 0.005 | -0.0815 | 59.02
-0.5 | 0.3513 | 0.00489 | -0.0814 | 71.8405
0 | 0.4073 | 0.00486 | -0.0814 | 83.8066
0.5 | 0.4632 | 0.00483 | -0.0814 | 95.9006
1 | 0.5191 | 0.00486 | -0.0813 | 106.8107
1.5 | 0.575 | 0.00489 | -0.0813 | 117.5869
2 | 0.6305 | 0.00499 | -0.0812 | 126.3527
2.5 | 0.6856 | 0.00507 | -0.0811 | 135.2268
3 | 0.7411 | 0.00512 | -0.0811 | 144.7461
3.5 | 0.796 | 0.00521 | -0.0809 | 152.7831
4 | 0.8488 | 0.00547 | -0.0804 | 155.1737
4.5 | 0.9013 | 0.00567 | -0.0799 | 158.9594
5 | 0.9523 | 0.00581 | -0.0789 | 163.9071
6 | 1.0593 | 0.00673 | -0.0782 | 157.3997
6.5 | 1.1095 | 0.00737 | -0.0771 | 150.5427
7 | 1.1623 | 0.00773 | -0.0766 | 150.3622
7.5 | 1.2151 | 0.00806 | -0.0761 | 150.7568
8 | 1.2674 | 0.00842 | -0.0755 | 150.5226
8.5 | 1.3187 | 0.00885 | -0.0748 | 149.0056
9 | 1.3693 | 0.0093 | -0.0739 | 147.2366
10.5 | 1.5182 | 0.01068 | -0.0711 | 142.1536
11 | 1.5661 | 0.0112 | -0.0698 | 139.8304
11.5 | 1.6127 | 0.01175 | -0.0685 | 137.2511
12 | 1.6568 | 0.01241 | -0.0667 | 133.5052
12.5 | 1.6985 | 0.01316 | -0.0645 | 129.0653
14 | 1.8026 | 0.01538 | -0.0542 | 117.2042
14.5 | 1.8268 | 0.01627 | -0.0493 | 112.2803
15 | 1.8509 | 0.01732 | -0.0447 | 106.8649
15.5 | 1.872 | 0.01862 | -0.0402 | 100.5371
16 | 1.8907 | 0.0202 | -0.036 | 93.599
16.5 | 1.9057 | 0.0222 | -0.0319 | 85.8423
17 | 1.9146 | 0.02489 | -0.028 | 76.9225
17.5 | 1.923 | 0.02795 | -0.025 | 68.8014
18 | 1.9292 | 0.03153 | -0.0226 | 61.1862
18.5 | 1.9325 | 0.03575 | -0.0209 | 54.0559
19 | 1.9318 | 0.04072 | -0.02 | 47.4411
19.5 | 1.9277 | 0.04651 | -0.0198 | 41.447
20 | 1.9196 | 0.05324 | -0.0206 | 36.0556

## 133. Re 16M Mach 0.25 (1)
BIGFOIL.COM POLAR EXPORT
s3025
S3025 9.38% |  |  |  | Cl Max: | 1.348 | at alpha= | 9.5 | deg
JavaFoil+Calcfoil stall+Eppler ext transition |  |  |  | L/D Max: | 181.994 | at alpha= | 8.5 | deg
Re: | 16000000 |  |  | Cd Min: | 0.0056 | at alpha= | -1.5 | deg
Mach: | 0.25 |  |  | Cl=0 at alpha= | -3.6293 | deg
|  |  |  | @ Cl=0.1, Cd= | 0.0056595
|  |  |  | @ Cl=0.4, Cd= | 0.00563
|  |  |  | @ Cl=0.6, Cd= | 0.005858
alpha (deg) | Cl | Cd | Cm | Cl/Cd
-13.5 | -0.056 | 0.08796 | -0.037 | -0.642
-13 | -0.054 | 0.08199 | -0.038 | -0.655
-12.5 | -0.051 | 0.0764 | -0.04 | -0.667
-12 | -0.048 | 0.07339 | -0.039 | -0.655
-11.5 | -0.134 | 0.06918 | -0.039 | -1.931
-11 | -0.176 | 0.06288 | -0.042 | -2.799
-10.5 | -0.21 | 0.05805 | -0.044 | -3.618
-10 | -0.239 | 0.05248 | -0.046 | -4.547
-9.5 | -0.262 | 0.04549 | -0.05 | -5.77
-9 | -0.293 | 0.02622 | -0.06 | -11.161
-8.5 | -0.34 | 0.00614 | -0.073 | -55.402
-8 | -0.339 | 0.00629 | -0.073 | -53.946
-7.5 | -0.329 | 0.00673 | -0.074 | -48.868
-7 | -0.309 | 0.00652 | -0.074 | -47.313
-6.5 | -0.28 | 0.00641 | -0.074 | -43.695
-6 | -0.244 | 0.00622 | -0.075 | -39.185
-5.5 | -0.201 | 0.00613 | -0.075 | -32.739
-5 | -0.152 | 0.00602 | -0.075 | -25.258
-4.5 | -0.099 | 0.00589 | -0.076 | -16.868
-4 | -0.043 | 0.0058 | -0.076 | -7.457
-3.5 | 0.015 | 0.00572 | -0.076 | 2.631
-3 | 0.075 | 0.00568 | -0.077 | 13.173
-2.5 | 0.136 | 0.00563 | -0.077 | 24.097
-2 | 0.197 | 0.00562 | -0.077 | 35.017
-1.5 | 0.258 | 0.0056 | -0.078 | 46.025
-1 | 0.319 | 0.0056 | -0.078 | 57.003
-0.5 | 0.38 | 0.00562 | -0.079 | 67.516
0 | 0.44 | 0.00565 | -0.079 | 77.945
0.5 | 0.501 | 0.00571 | -0.079 | 87.681
1 | 0.561 | 0.00578 | -0.08 | 96.985
1.5 | 0.621 | 0.0059 | -0.08 | 105.284
2 | 0.681 | 0.00602 | -0.081 | 113.146
2.5 | 0.741 | 0.00613 | -0.081 | 120.928
3 | 0.801 | 0.00631 | -0.081 | 126.888
3.5 | 0.86 | 0.0065 | -0.082 | 132.363
4 | 0.919 | 0.00666 | -0.082 | 138.055
4.5 | 0.978 | 0.00687 | -0.083 | 142.308
5 | 1.035 | 0.00711 | -0.083 | 145.595
5.5 | 1.092 | 0.00742 | -0.083 | 147.192
6 | 1.144 | 0.00771 | -0.084 | 148.317
6.5 | 1.192 | 0.00803 | -0.084 | 148.437
7 | 1.236 | 0.00757 | -0.085 | 163.137
7.5 | 1.273 | 0.0078 | -0.085 | 163.111
8 | 1.304 | 0.00818 | -0.085 | 159.477
8.5 | 1.328 | 0.0073 | -0.086 | 181.994
9 | 1.343 | 0.00769 | -0.086 | 174.685
9.5 | 1.348 | 0.01199 | -0.086 | 112.5
10 | 1.344 | 0.01265 | -0.087 | 106.2
10.5 | 1.327 | 0.01344 | -0.087 | 98.712
11 | 1.299 | 0.01432 | -0.087 | 90.667
11.5 | 1.257 | 0.01557 | -0.087 | 80.765
12 | 1.204 | 0.01687 | -0.087 | 71.362
12.5 | 1.138 | 0.01827 | -0.087 | 62.301
13 | 1.063 | 0.01979 | -0.087 | 53.68
13.5 | 0.976 | 0.02246 | -0.086 | 43.434
14 | 0.883 | 0.02545 | -0.086 | 34.705
14.5 | 0.787 | 0.02868 | -0.085 | 27.435

## 134. Re 16M Mach 0.25 (2)
BIGFOIL.COM POLAR EXPORT
s3025
S3025 9.38% |  |  |  | Cl Max: | 1.8688 | at alpha= | 16 | deg
XFOIL ncrit=9 |  |  |  | L/D Max: | 166.825 | at alpha= | 5 | deg
Re: | 16000000 |  |  | Cd Min: | 0.10516 | at alpha= | 20 | deg
Mach: | 0.25 |  |  | Cl=0 at alpha= | -3.5799 | deg
|  |  |  | @ Cl=0.1, Cd= | 0.0051389
|  |  |  | @ Cl=0.4, Cd= | 0.0048705
|  |  |  | @ Cl=0.6, Cd= | 0.0049219
alpha (deg) | Cl | Cd | Cm | Cl/Cd
-10.5 | -0.3072 | 0.09114 | -0.0624 | -3.3706
-10 | -0.3018 | 0.08501 | -0.0642 | -3.5502
-9.5 | -0.2898 | 0.08005 | -0.066 | -3.6202
-9 | -0.2921 | 0.07249 | -0.069 | -4.0295
-8.5 | -0.3022 | 0.06483 | -0.0718 | -4.6614
-8 | -0.2996 | 0.06154 | -0.0714 | -4.8684
-7.5 | -0.4151 | 0.0193 | -0.0915 | -21.5078
-7 | -0.3749 | 0.01481 | -0.0901 | -25.314
-6.5 | -0.3303 | 0.01099 | -0.0885 | -30.0546
-6 | -0.2784 | 0.00874 | -0.0872 | -31.8535
-5.5 | -0.2225 | 0.00752 | -0.0862 | -29.5878
-5 | -0.1653 | 0.00668 | -0.0855 | -24.7455
-4.5 | -0.1078 | 0.00594 | -0.0849 | -18.1481
-4 | -0.0494 | 0.00553 | -0.0844 | -8.9331
-3.5 | 0.0094 | 0.00524 | -0.0841 | 1.7939
-3 | 0.0687 | 0.00516 | -0.084 | 13.314
-2.5 | 0.1279 | 0.00512 | -0.0839 | 24.9805
-2 | 0.1868 | 0.00508 | -0.0839 | 36.7717
-1.5 | 0.2457 | 0.00501 | -0.0838 | 49.0419
-1 | 0.3043 | 0.00501 | -0.0838 | 60.7385
-0.5 | 0.3624 | 0.00489 | -0.0837 | 74.1104
0 | 0.4203 | 0.00486 | -0.0836 | 86.4815
0.5 | 0.4778 | 0.00486 | -0.0835 | 98.3128
1 | 0.5355 | 0.00488 | -0.0834 | 109.7336
1.5 | 0.5932 | 0.00491 | -0.0834 | 120.8147
2 | 0.6506 | 0.00501 | -0.0833 | 129.8603
2.5 | 0.7074 | 0.00511 | -0.0831 | 138.4344
3 | 0.7649 | 0.00516 | -0.0829 | 148.2364
3.5 | 0.8216 | 0.00527 | -0.0827 | 155.9013
4 | 0.8764 | 0.00551 | -0.0821 | 159.0563
4.5 | 0.9305 | 0.00574 | -0.0813 | 162.108
5 | 0.9826 | 0.00589 | -0.0799 | 166.8251
5.5 | 1.041 | 0.00632 | -0.0799 | 164.7152
6.5 | 1.1461 | 0.00758 | -0.0774 | 151.2005
7 | 1.2013 | 0.00796 | -0.0766 | 150.9171
7.5 | 1.2565 | 0.00833 | -0.0757 | 150.8403
8 | 1.3107 | 0.00876 | -0.0746 | 149.6233
8.5 | 1.3643 | 0.00924 | -0.0733 | 147.6515
9 | 1.4166 | 0.00979 | -0.0718 | 144.6987
10 | 1.5208 | 0.01082 | -0.0685 | 140.5545
10.5 | 1.5714 | 0.01139 | -0.0666 | 137.9631
11 | 1.6198 | 0.01205 | -0.0642 | 134.4232
11.5 | 1.6651 | 0.01283 | -0.0614 | 129.7818
12 | 1.7048 | 0.01382 | -0.0575 | 123.3575
12.5 | 1.7394 | 0.01461 | -0.0527 | 119.0554
13 | 1.7666 | 0.01551 | -0.0467 | 113.9007
13.5 | 1.7921 | 0.01669 | -0.041 | 107.3757
14 | 1.8162 | 0.01808 | -0.0356 | 100.4535
14.5 | 1.8359 | 0.01988 | -0.0304 | 92.3491
15 | 1.85 | 0.0223 | -0.0253 | 82.9596
15.5 | 1.8596 | 0.0254 | -0.021 | 73.2126
16 | 1.8688 | 0.02896 | -0.0177 | 64.5304
16.5 | 1.8682 | 0.03378 | -0.0151 | 55.3049
17 | 1.8633 | 0.03956 | -0.0137 | 47.1006
17.5 | 1.8519 | 0.0466 | -0.0135 | 39.7403
18 | 1.8279 | 0.05578 | -0.015 | 32.7698
18.5 | 1.8067 | 0.06551 | -0.0178 | 27.579
19 | 1.7799 | 0.07675 | -0.0222 | 23.1909
19.5 | 1.7405 | 0.09068 | -0.0289 | 19.1939
20 | 1.7024 | 0.10516 | -0.0366 | 16.1887

## 135. Re 16M Mach 0.50 (1)
BIGFOIL.COM POLAR EXPORT
s3025
S3025 9.38% |  |  |  | Cl Max: | 1.313 | at alpha= | 7 | deg
JavaFoil+Calcfoil stall+Eppler ext transition |  |  |  | L/D Max: | 181.111 | at alpha= | 6.5 | deg
Re: | 16000000 |  |  | Cd Min: | 0.00573 | at alpha= | -2 | deg
Mach: | 0.5 |  |  | Cl=0 at alpha= | -3.6311 | deg
|  |  |  | @ Cl=0.1, Cd= | 0.00585
|  |  |  | @ Cl=0.4, Cd= | 0.0057859
|  |  |  | @ Cl=0.6, Cd= | 0.0059751
alpha (deg) | Cl | Cd | Cm | Cl/Cd
-20 | -0.88 | 0.15514 | -0.046 | -5.674
-19.5 | -0.854 | 0.14748 | -0.046 | -5.791
-19 | -0.828 | 0.14272 | -0.046 | -5.8
-18.5 | -0.801 | 0.13758 | -0.046 | -5.822
-18 | -0.774 | 0.13457 | -0.045 | -5.75
-17.5 | -0.747 | 0.13036 | -0.045 | -5.727
-17 | -0.721 | 0.11574 | -0.045 | -6.232
-16.5 | -0.693 | 0.11344 | -0.044 | -6.113
-16 | -0.666 | 0.10915 | -0.043 | -6.102
-15.5 | -0.64 | 0.10589 | -0.043 | -6.04
-15 | -0.614 | 0.10547 | -0.045 | -5.822
-14.5 | -0.588 | 0.09929 | -0.045 | -5.918
-14 | -0.56 | 0.09506 | -0.044 | -5.895
-13.5 | -0.533 | 0.09013 | -0.044 | -5.918
-13 | -0.506 | 0.08652 | -0.043 | -5.847
-12.5 | -0.478 | 0.08315 | -0.042 | -5.755
-12 | -0.452 | 0.07748 | -0.042 | -5.832
-11.5 | -0.425 | 0.07226 | -0.042 | -5.885
-11 | -0.398 | 0.07925 | -0.041 | -5.017
-10.5 | -0.371 | 0.07059 | -0.041 | -5.255
-10 | -0.345 | 0.06436 | -0.042 | -5.354
-9.5 | -0.319 | 0.05879 | -0.045 | -5.418
-9 | -0.293 | 0.05189 | -0.048 | -5.653
-8.5 | -0.269 | 0.04498 | -0.053 | -5.979
-8 | -0.256 | 0.02592 | -0.067 | -9.878
-7.5 | -0.259 | 0.00654 | -0.082 | -39.636
-7 | -0.182 | 0.04856 | -0.037 | -3.744
-6.5 | -0.155 | 0.04284 | -0.042 | -3.628
-6 | -0.13 | 0.03654 | -0.051 | -3.561
-5.5 | -0.126 | 0.00651 | -0.084 | -19.287
-5 | -0.092 | 0.00629 | -0.084 | -14.642
-4.5 | -0.095 | 0.00619 | -0.085 | -15.281
-4 | -0.045 | 0.00609 | -0.085 | -7.444
-3.5 | 0.016 | 0.00591 | -0.085 | 2.762
-3 | 0.083 | 0.00587 | -0.086 | 14.05
-2.5 | 0.151 | 0.00579 | -0.086 | 26.036
-2 | 0.219 | 0.00573 | -0.087 | 38.265
-1.5 | 0.288 | 0.00578 | -0.087 | 49.838
-1 | 0.356 | 0.00576 | -0.087 | 61.89
-0.5 | 0.424 | 0.0058 | -0.088 | 73.178
0 | 0.492 | 0.00584 | -0.088 | 84.257
0.5 | 0.559 | 0.00592 | -0.089 | 94.51
1 | 0.626 | 0.00601 | -0.089 | 104.267
1.5 | 0.694 | 0.00621 | -0.09 | 111.77
2 | 0.761 | 0.00639 | -0.09 | 119
2.5 | 0.827 | 0.00655 | -0.09 | 126.368
3 | 0.893 | 0.00678 | -0.091 | 131.832
3.5 | 0.959 | 0.00707 | -0.091 | 135.718
4 | 1.025 | 0.00733 | -0.092 | 139.685
4.5 | 1.089 | 0.00642 | -0.092 | 169.563
5 | 1.151 | 0.00673 | -0.093 | 170.905
5.5 | 1.211 | 0.00705 | -0.093 | 171.876
6 | 1.26 | 0.00743 | -0.093 | 169.53
6.5 | 1.296 | 0.00715 | -0.094 | 181.111
7 | 1.313 | 0.01147 | -0.094 | 114.528
7.5 | 1.295 | 0.01254 | -0.094 | 103.3
8 | 1.181 | 0.01387 | -0.095 | 85.131
8.5 | 0.798 | 0.01502 | -0.095 | 53.152
9 | 0.827 | 0.01682 | -0.095 | 49.143
9.5 | 0.846 | 0.0201 | -0.094 | 42.076
10 | 0.875 | 0.02077 | -0.094 | 42.097
10.5 | 0.88 | 0.02749 | -0.091 | 32.012
11 | 0.861 | 0.04536 | -0.084 | 18.983
11.5 | 0.915 | 0.03682 | -0.088 | 24.841
12 | 0.933 | 0.04311 | -0.087 | 21.64

## 136. Re 16M Mach 0.50 (2)
BIGFOIL.COM POLAR EXPORT
s3025
S3025 9.38% |  |  |  | Cl Max: | 1.5748 | at alpha= | 9.5 | deg
XFOIL ncrit=9 |  |  |  | L/D Max: | 174.319 | at alpha= | 4.5 | deg
Re: | 16000000 |  |  | Cd Min: | 0.12943 | at alpha= | 14.5 | deg
Mach: | 0.5 |  |  | Cl=0 at alpha= | -3.5344 | deg
|  |  |  | @ Cl=0.1, Cd= | 0.005332
|  |  |  | @ Cl=0.4, Cd= | 0.0050024
|  |  |  | @ Cl=0.6, Cd= | 0.0049919
alpha (deg) | Cl | Cd | Cm | Cl/Cd
-5.5 | -0.1649 | 0.03361 | -0.1013 | -4.9063
-5 | -0.1375 | 0.02376 | -0.104 | -5.787
-4.5 | -0.1022 | 0.01529 | -0.1029 | -6.6841
-4 | -0.0569 | 0.0087 | -0.0999 | -6.5402
-3.5 | 0.0042 | 0.00606 | -0.0973 | 0.69307
-3 | 0.0724 | 0.0054 | -0.0959 | 13.4074
-2.5 | 0.1414 | 0.00523 | -0.0951 | 27.0363
-2 | 0.2099 | 0.00516 | -0.0945 | 40.6783
-1.5 | 0.2778 | 0.00509 | -0.0941 | 54.5776
-1 | 0.3451 | 0.00506 | -0.0937 | 68.2016
-0.5 | 0.4118 | 0.00499 | -0.0935 | 82.5251
0 | 0.478 | 0.00491 | -0.0932 | 97.3523
0.5 | 0.5434 | 0.00494 | -0.0929 | 110
1 | 0.6088 | 0.005 | -0.0925 | 121.76
1.5 | 0.6744 | 0.00508 | -0.0922 | 132.7559
2 | 0.7401 | 0.00519 | -0.0918 | 142.6012
2.5 | 0.8055 | 0.00529 | -0.0912 | 152.2684
3 | 0.871 | 0.00542 | -0.0906 | 160.7011
3.5 | 0.9371 | 0.00552 | -0.0898 | 169.7645
4 | 1.0004 | 0.00577 | -0.0884 | 173.3795
4.5 | 1.0616 | 0.00609 | -0.0864 | 174.3186
5 | 1.117 | 0.00644 | -0.0828 | 173.4472
5.5 | 1.1846 | 0.00726 | -0.0817 | 163.168
6 | 1.2431 | 0.0081 | -0.0783 | 153.4691
6.5 | 1.3081 | 0.00858 | -0.0757 | 152.4592
7 | 1.3729 | 0.0091 | -0.0726 | 150.8681
7.5 | 1.4362 | 0.0097 | -0.0688 | 148.0619
8 | 1.4961 | 0.01047 | -0.0641 | 142.894
8.5 | 1.5478 | 0.01153 | -0.0577 | 134.2411
9 | 1.5707 | 0.01304 | -0.0467 | 120.4525
9.5 | 1.5748 | 0.01555 | -0.0345 | 101.2733
10 | 1.5622 | 0.0196 | -0.0236 | 79.7041
10.5 | 1.5389 | 0.02571 | -0.0162 | 59.8561
11 | 1.5022 | 0.03434 | -0.0129 | 43.7449
11.5 | 1.4672 | 0.04404 | -0.0128 | 33.3152
12 | 1.4272 | 0.05554 | -0.0157 | 25.6968
12.5 | 1.3854 | 0.06875 | -0.0215 | 20.1513
13 | 1.3456 | 0.08317 | -0.0293 | 16.1789
13.5 | 1.3087 | 0.09839 | -0.0384 | 13.3011
14 | 1.2751 | 0.11404 | -0.0483 | 11.1812
14.5 | 1.2475 | 0.12943 | -0.0582 | 9.6384

## 137. Re 18M Mach 0.00 (1)
BIGFOIL.COM POLAR EXPORT
s3025
S3025 9.38% |  |  |  | Cl Max: | 1.382 | at alpha= | 11 | deg
JavaFoil+Calcfoil stall+Eppler ext transition |  |  |  | L/D Max: | 182.286 | at alpha= | 9.5 | deg
Re: | 18000000 |  |  | Cd Min: | 0.00555 | at alpha= | -2.5 | deg
Mach: | 0 |  |  | Cl=0 at alpha= | -3.6316 | deg
|  |  |  | @ Cl=0.1, Cd= | 0.0055821
|  |  |  | @ Cl=0.4, Cd= | 0.0055866
|  |  |  | @ Cl=0.6, Cd= | 0.0058479
alpha (deg) | Cl | Cd | Cm | Cl/Cd
-14.5 | -0.304 | 0.08876 | -0.04 | -3.427
-14 | -0.316 | 0.082 | -0.041 | -3.859
-13.5 | -0.328 | 0.0765 | -0.042 | -4.288
-13 | -0.339 | 0.07088 | -0.044 | -4.786
-12.5 | -0.349 | 0.06604 | -0.044 | -5.285
-12 | -0.357 | 0.06285 | -0.045 | -5.675
-11.5 | -0.369 | 0.05103 | -0.05 | -7.236
-11 | -0.372 | 0.04925 | -0.049 | -7.561
-10.5 | -0.382 | 0.0378 | -0.054 | -10.117
-10 | -0.425 | 0.01084 | -0.067 | -39.226
-9.5 | -0.435 | 0.00618 | -0.07 | -70.439
-9 | -0.424 | 0.00634 | -0.07 | -66.953
-8.5 | -0.408 | 0.00686 | -0.071 | -59.427
-8 | -0.386 | 0.00659 | -0.071 | -58.54
-7.5 | -0.359 | 0.00646 | -0.071 | -55.524
-7 | -0.326 | 0.00632 | -0.072 | -51.592
-6.5 | -0.289 | 0.00618 | -0.072 | -46.682
-6 | -0.246 | 0.00603 | -0.072 | -40.889
-5.5 | -0.2 | 0.00591 | -0.073 | -33.836
-5 | -0.15 | 0.00585 | -0.073 | -25.681
-4.5 | -0.097 | 0.00575 | -0.073 | -16.936
-4 | -0.042 | 0.00569 | -0.074 | -7.418
-3.5 | 0.015 | 0.00565 | -0.074 | 2.589
-3 | 0.073 | 0.00561 | -0.074 | 12.948
-2.5 | 0.131 | 0.00555 | -0.075 | 23.679
-2 | 0.191 | 0.00555 | -0.075 | 34.34
-1.5 | 0.25 | 0.00555 | -0.075 | 45.029
-1 | 0.309 | 0.00555 | -0.076 | 55.603
-0.5 | 0.368 | 0.00557 | -0.076 | 65.932
0 | 0.426 | 0.0056 | -0.076 | 76.076
0.5 | 0.485 | 0.00562 | -0.077 | 86.304
1 | 0.543 | 0.00573 | -0.077 | 94.754
1.5 | 0.601 | 0.00585 | -0.078 | 102.899
2 | 0.66 | 0.00594 | -0.078 | 110.969
2.5 | 0.718 | 0.00606 | -0.078 | 118.464
3 | 0.775 | 0.00621 | -0.079 | 124.818
3.5 | 0.833 | 0.00634 | -0.079 | 131.319
4 | 0.89 | 0.00652 | -0.08 | 136.573
4.5 | 0.947 | 0.0067 | -0.08 | 141.435
5 | 1.003 | 0.00692 | -0.08 | 144.938
5.5 | 1.059 | 0.00718 | -0.081 | 147.349
6 | 1.11 | 0.00745 | -0.081 | 148.908
6.5 | 1.158 | 0.00774 | -0.082 | 149.728
7 | 1.204 | 0.00859 | -0.082 | 140.076
7.5 | 1.245 | 0.0089 | -0.082 | 139.962
8 | 1.283 | 0.00775 | -0.083 | 165.4
8.5 | 1.314 | 0.008 | -0.083 | 164.254
9 | 1.34 | 0.00838 | -0.083 | 159.935
9.5 | 1.36 | 0.00746 | -0.084 | 182.286
10 | 1.374 | 0.00781 | -0.084 | 175.934
10.5 | 1.381 | 0.01192 | -0.084 | 115.858
11 | 1.382 | 0.01271 | -0.085 | 108.737
11.5 | 1.376 | 0.01344 | -0.085 | 102.399
12 | 1.364 | 0.01423 | -0.085 | 95.833
12.5 | 1.345 | 0.01513 | -0.085 | 88.937
13 | 1.321 | 0.01596 | -0.086 | 82.779
13.5 | 1.29 | 0.01718 | -0.086 | 75.109
14 | 1.253 | 0.01872 | -0.085 | 66.939
14.5 | 1.211 | 0.02072 | -0.085 | 58.455
15 | 1.167 | 0.02293 | -0.085 | 50.9
15.5 | 1.121 | 0.02561 | -0.084 | 43.776
16 | 1.074 | 0.02883 | -0.084 | 37.248

## 138. Re 18M Mach 0.00 (2)
BIGFOIL.COM POLAR EXPORT
s3025
S3025 9.38% |  |  |  | Cl Max: | 1.9618 | at alpha= | 19.5 | deg
XFOIL ncrit=9 |  |  |  | L/D Max: | 164.53 | at alpha= | 5.5 | deg
Re: | 18000000 |  |  | Cd Min: | 0.04531 | at alpha= | 20 | deg
Mach: | 0 |  |  | Cl=0 at alpha= | -99 | deg
|  |  |  | @ Cl=0.1, Cd= | 0.005051
|  |  |  | @ Cl=0.4, Cd= | 0.0048609
|  |  |  | @ Cl=0.6, Cd= | 0.0049411
alpha (deg) | Cl | Cd | Cm | Cl/Cd
-3.5 | 0.0104 | 0.00514 | -0.0809 | 2.0233
-3 | 0.0671 | 0.00508 | -0.0809 | 13.2087
-2.5 | 0.1238 | 0.00503 | -0.081 | 24.6123
-2 | 0.1803 | 0.00501 | -0.081 | 35.988
-1.5 | 0.2369 | 0.00495 | -0.0811 | 47.8586
-1 | 0.2933 | 0.00496 | -0.0811 | 59.1331
-0.5 | 0.3491 | 0.00487 | -0.081 | 71.6838
0 | 0.4048 | 0.00486 | -0.081 | 83.2922
0.5 | 0.4606 | 0.00483 | -0.081 | 95.3623
1 | 0.5162 | 0.00486 | -0.081 | 106.214
1.5 | 0.5718 | 0.00489 | -0.081 | 116.9325
2 | 0.627 | 0.00499 | -0.0809 | 125.6513
2.5 | 0.6822 | 0.00506 | -0.0808 | 134.8221
3 | 0.7371 | 0.00515 | -0.0808 | 143.1262
3.5 | 0.7921 | 0.00522 | -0.0807 | 151.7433
4.5 | 0.8973 | 0.00572 | -0.0798 | 156.8706
5 | 0.9498 | 0.00589 | -0.0793 | 161.2564
5.5 | 0.9987 | 0.00607 | -0.078 | 164.5305
6 | 1.0538 | 0.00662 | -0.0782 | 159.1843
6.5 | 1.1043 | 0.0072 | -0.0773 | 153.375
7 | 1.1568 | 0.00754 | -0.0769 | 153.4218
7.5 | 1.2094 | 0.00786 | -0.0764 | 153.8677
8 | 1.2613 | 0.00821 | -0.076 | 153.6297
8.5 | 1.3123 | 0.00862 | -0.0753 | 152.239
9 | 1.3627 | 0.00906 | -0.0746 | 150.4084
11 | 1.5593 | 0.01082 | -0.0712 | 144.1128
11.5 | 1.606 | 0.01133 | -0.0701 | 141.7476
12 | 1.6504 | 0.01196 | -0.0686 | 137.9933
12.5 | 1.6928 | 0.01266 | -0.0667 | 133.7125
14 | 1.8107 | 0.0147 | -0.0599 | 123.1769
14.5 | 1.8343 | 0.01543 | -0.0547 | 118.8788
15 | 1.8584 | 0.0163 | -0.0499 | 114.0123
15.5 | 1.8809 | 0.01737 | -0.0454 | 108.2844
16 | 1.9017 | 0.01863 | -0.0412 | 102.0773
16.5 | 1.9195 | 0.0202 | -0.037 | 95.0248
17 | 1.9314 | 0.02233 | -0.0329 | 86.4935
17.5 | 1.9418 | 0.02484 | -0.0293 | 78.1723
18 | 1.9497 | 0.02784 | -0.0264 | 70.0323
18.5 | 1.9567 | 0.03123 | -0.0241 | 62.6545
19 | 1.9606 | 0.03524 | -0.0224 | 55.6356
19.5 | 1.9618 | 0.03985 | -0.0214 | 49.2296
20 | 1.9588 | 0.04531 | -0.0212 | 43.2311

## 139. Re 18M Mach 0.10 (1)
BIGFOIL.COM POLAR EXPORT
s3025
S3025 9.38% |  |  |  | Cl Max: | 1.376 | at alpha= | 10.5 | deg
JavaFoil+Calcfoil stall+Eppler ext transition |  |  |  | L/D Max: | 180.483 | at alpha= | 9.5 | deg
Re: | 18000000 |  |  | Cd Min: | 0.00554 | at alpha= | -2.5 | deg
Mach: | 0.1 |  |  | Cl=0 at alpha= | -3.6316 | deg
|  |  |  | @ Cl=0.1, Cd= | 0.0055834
|  |  |  | @ Cl=0.4, Cd= | 0.0056058
|  |  |  | @ Cl=0.6, Cd= | 0.0058245
alpha (deg) | Cl | Cd | Cm | Cl/Cd
-14.5 | -0.268 | 0.09128 | -0.038 | -2.935
-14 | -0.282 | 0.08376 | -0.041 | -3.372
-13.5 | -0.296 | 0.07853 | -0.041 | -3.768
-13 | -0.309 | 0.07314 | -0.042 | -4.226
-12.5 | -0.322 | 0.06745 | -0.044 | -4.772
-12 | -0.333 | 0.06256 | -0.045 | -5.326
-11.5 | -0.345 | 0.05471 | -0.048 | -6.311
-11 | -0.351 | 0.0526 | -0.048 | -6.679
-10.5 | -0.361 | 0.04351 | -0.052 | -8.295
-10 | -0.382 | 0.02425 | -0.06 | -15.752
-9.5 | -0.422 | 0.00821 | -0.07 | -51.369
-9 | -0.415 | 0.00639 | -0.071 | -64.906
-8.5 | -0.401 | 0.00688 | -0.071 | -58.229
-8 | -0.381 | 0.00663 | -0.071 | -57.456
-7.5 | -0.356 | 0.00647 | -0.072 | -54.955
-7 | -0.324 | 0.00635 | -0.072 | -51.114
-6.5 | -0.288 | 0.00624 | -0.072 | -46.097
-6 | -0.246 | 0.00605 | -0.073 | -40.72
-5.5 | -0.2 | 0.00593 | -0.073 | -33.803
-5 | -0.151 | 0.00586 | -0.073 | -25.692
-4.5 | -0.098 | 0.00577 | -0.074 | -16.931
-4 | -0.042 | 0.0057 | -0.074 | -7.44
-3.5 | 0.015 | 0.00566 | -0.074 | 2.598
-3 | 0.073 | 0.00562 | -0.075 | 12.986
-2.5 | 0.132 | 0.00554 | -0.075 | 23.829
-2 | 0.192 | 0.00556 | -0.075 | 34.448
-1.5 | 0.251 | 0.00556 | -0.076 | 45.16
-1 | 0.31 | 0.00556 | -0.076 | 55.783
-0.5 | 0.369 | 0.00559 | -0.076 | 66.133
0 | 0.428 | 0.00562 | -0.077 | 76.265
0.5 | 0.487 | 0.00563 | -0.077 | 86.493
1 | 0.546 | 0.00575 | -0.078 | 94.942
1.5 | 0.604 | 0.00583 | -0.078 | 103.613
2 | 0.663 | 0.00593 | -0.078 | 111.711
2.5 | 0.721 | 0.00606 | -0.079 | 119.037
3 | 0.779 | 0.00622 | -0.079 | 125.288
3.5 | 0.837 | 0.00639 | -0.08 | 131.028
4 | 0.895 | 0.00652 | -0.08 | 137.266
4.5 | 0.952 | 0.00673 | -0.08 | 141.417
5 | 1.008 | 0.00696 | -0.081 | 144.985
5.5 | 1.064 | 0.00719 | -0.081 | 147.927
6 | 1.115 | 0.00746 | -0.082 | 149.398
6.5 | 1.164 | 0.00779 | -0.082 | 149.457
7 | 1.209 | 0.00867 | -0.082 | 139.396
7.5 | 1.25 | 0.00897 | -0.083 | 139.307
8 | 1.286 | 0.00781 | -0.083 | 164.685
8.5 | 1.317 | 0.00806 | -0.083 | 163.332
9 | 1.341 | 0.00847 | -0.084 | 158.373
9.5 | 1.36 | 0.00753 | -0.084 | 180.483
10 | 1.371 | 0.00789 | -0.084 | 173.799
10.5 | 1.376 | 0.01209 | -0.085 | 113.82
11 | 1.374 | 0.01291 | -0.085 | 106.422
11.5 | 1.364 | 0.01367 | -0.085 | 99.812
12 | 1.348 | 0.0145 | -0.086 | 92.935
12.5 | 1.324 | 0.01546 | -0.086 | 85.678
13 | 1.295 | 0.01641 | -0.086 | 78.929
13.5 | 1.258 | 0.0177 | -0.086 | 71.062
14 | 1.214 | 0.01946 | -0.085 | 62.408
14.5 | 1.168 | 0.02143 | -0.085 | 54.484
15 | 1.118 | 0.024 | -0.085 | 46.564
15.5 | 1.067 | 0.02679 | -0.084 | 39.827

## 140. Re 18M Mach 0.10 (2)
BIGFOIL.COM POLAR EXPORT
s3025
S3025 9.38% |  |  |  | Cl Max: | 1.9485 | at alpha= | 19 | deg
XFOIL ncrit=9 |  |  |  | L/D Max: | 164.656 | at alpha= | 5.5 | deg
Re: | 18000000 |  |  | Cd Min: | 0.05115 | at alpha= | 20 | deg
Mach: | 0.1 |  |  | Cl=0 at alpha= | -99 | deg
|  |  |  | @ Cl=0.1, Cd= | 0.0050514
|  |  |  | @ Cl=0.4, Cd= | 0.00486
|  |  |  | @ Cl=0.6, Cd= | 0.0049348
alpha (deg) | Cl | Cd | Cm | Cl/Cd
-3.5 | 0.0102 | 0.00514 | -0.0814 | 1.9844
-3 | 0.0673 | 0.00508 | -0.0814 | 13.248
-2.5 | 0.1244 | 0.00503 | -0.0814 | 24.7316
-1.5 | 0.2383 | 0.00495 | -0.0815 | 48.1414
-1 | 0.2949 | 0.00496 | -0.0815 | 59.4556
-0.5 | 0.3511 | 0.00486 | -0.0814 | 72.2428
0 | 0.4072 | 0.00486 | -0.0814 | 83.786
0.5 | 0.4632 | 0.00483 | -0.0814 | 95.9006
1 | 0.5192 | 0.00486 | -0.0814 | 106.8313
1.5 | 0.5751 | 0.00489 | -0.0813 | 117.6074
2 | 0.6307 | 0.00499 | -0.0813 | 126.3928
2.5 | 0.6862 | 0.00507 | -0.0812 | 135.3452
3 | 0.7414 | 0.00516 | -0.0811 | 143.6822
3.5 | 0.7967 | 0.00523 | -0.081 | 152.3327
4.5 | 0.9026 | 0.00573 | -0.0801 | 157.5218
5 | 0.9554 | 0.00591 | -0.0796 | 161.6582
5.5 | 1.0044 | 0.0061 | -0.0781 | 164.6557
6 | 1.0601 | 0.00666 | -0.0783 | 159.1742
6.5 | 1.111 | 0.00723 | -0.0774 | 153.6653
7 | 1.1639 | 0.00758 | -0.0769 | 153.5488
7.5 | 1.2169 | 0.0079 | -0.0764 | 154.038
8 | 1.2692 | 0.00826 | -0.0758 | 153.6562
8.5 | 1.3206 | 0.00869 | -0.0751 | 151.9678
9 | 1.3714 | 0.00914 | -0.0743 | 150.0438
9.5 | 1.4221 | 0.00955 | -0.0735 | 148.911
10 | 1.472 | 0.01 | -0.0726 | 147.2
10.5 | 1.5214 | 0.01045 | -0.0716 | 145.5885
11 | 1.5695 | 0.01095 | -0.0704 | 143.3333
11.5 | 1.6163 | 0.01151 | -0.0691 | 140.4257
12 | 1.6605 | 0.01218 | -0.0673 | 136.33
13 | 1.745 | 0.01355 | -0.0631 | 128.7823
13.5 | 1.7838 | 0.01427 | -0.0605 | 125.0035
14 | 1.8136 | 0.01501 | -0.0561 | 120.8261
14.5 | 1.8374 | 0.01584 | -0.0509 | 115.9975
15 | 1.8613 | 0.01683 | -0.0462 | 110.5942
15.5 | 1.8828 | 0.01807 | -0.0416 | 104.1948
16 | 1.9016 | 0.01958 | -0.0372 | 97.1195
16.5 | 1.9159 | 0.02156 | -0.0328 | 88.8636
17 | 1.9254 | 0.0241 | -0.0288 | 79.8921
17.5 | 1.935 | 0.02697 | -0.0256 | 71.7464
18 | 1.9432 | 0.03028 | -0.0231 | 64.1744
18.5 | 1.9479 | 0.03423 | -0.0212 | 56.9062
19 | 1.9485 | 0.03893 | -0.02 | 50.0514
19.5 | 1.9448 | 0.04454 | -0.0196 | 43.6641
20 | 1.9362 | 0.05115 | -0.0201 | 37.8534

## 141. Re 18M Mach 0.25 (1)
BIGFOIL.COM POLAR EXPORT
s3025
S3025 9.38% |  |  |  | Cl Max: | 1.349 | at alpha= | 9.5 | deg
JavaFoil+Calcfoil stall+Eppler ext transition |  |  |  | L/D Max: | 177.688 | at alpha= | 9 | deg
Re: | 18000000 |  |  | Cd Min: | 0.00559 | at alpha= | -2.5 | deg
Mach: | 0.25 |  |  | Cl=0 at alpha= | -3.6293 | deg
|  |  |  | @ Cl=0.1, Cd= | 0.0056195
|  |  |  | @ Cl=0.4, Cd= | 0.00562
|  |  |  | @ Cl=0.6, Cd= | 0.0058645
alpha (deg) | Cl | Cd | Cm | Cl/Cd
-13.5 | -0.056 | 0.0871 | -0.038 | -0.648
-13 | -0.054 | 0.08125 | -0.039 | -0.661
-12.5 | -0.051 | 0.0758 | -0.04 | -0.672
-12 | -0.048 | 0.07273 | -0.039 | -0.661
-11.5 | -0.134 | 0.06667 | -0.042 | -2.012
-11 | -0.176 | 0.0621 | -0.043 | -2.838
-10.5 | -0.21 | 0.05709 | -0.044 | -3.687
-10 | -0.239 | 0.05119 | -0.047 | -4.676
-9.5 | -0.264 | 0.04388 | -0.051 | -6.007
-9 | -0.289 | 0.02992 | -0.058 | -9.644
-8.5 | -0.34 | 0.00655 | -0.073 | -51.942
-8 | -0.34 | 0.00681 | -0.073 | -49.838
-7.5 | -0.329 | 0.00662 | -0.074 | -49.668
-7 | -0.309 | 0.00647 | -0.074 | -47.723
-6.5 | -0.28 | 0.00631 | -0.074 | -44.383
-6 | -0.244 | 0.00615 | -0.075 | -39.638
-5.5 | -0.201 | 0.00605 | -0.075 | -33.151
-5 | -0.152 | 0.00596 | -0.075 | -25.501
-4.5 | -0.099 | 0.00584 | -0.076 | -17.005
-4 | -0.043 | 0.00572 | -0.076 | -7.562
-3.5 | 0.015 | 0.00568 | -0.076 | 2.651
-3 | 0.075 | 0.00564 | -0.077 | 13.277
-2.5 | 0.136 | 0.00559 | -0.077 | 24.277
-2 | 0.197 | 0.00561 | -0.077 | 35.045
-1.5 | 0.258 | 0.00562 | -0.078 | 45.931
-1 | 0.319 | 0.0056 | -0.078 | 56.986
-0.5 | 0.38 | 0.0056 | -0.079 | 67.746
0 | 0.44 | 0.00566 | -0.079 | 77.819
0.5 | 0.501 | 0.00567 | -0.079 | 88.209
1 | 0.561 | 0.00578 | -0.08 | 97.021
1.5 | 0.621 | 0.00591 | -0.08 | 105.028
2 | 0.681 | 0.00602 | -0.081 | 113.112
2.5 | 0.741 | 0.00616 | -0.081 | 120.309
3 | 0.801 | 0.00629 | -0.081 | 127.367
3.5 | 0.86 | 0.00648 | -0.082 | 132.811
4 | 0.919 | 0.00668 | -0.082 | 137.653
4.5 | 0.978 | 0.00689 | -0.083 | 141.915
5 | 1.035 | 0.00713 | -0.083 | 145.305
5.5 | 1.092 | 0.00742 | -0.083 | 147.135
6 | 1.144 | 0.00772 | -0.084 | 148.136
6.5 | 1.192 | 0.00804 | -0.084 | 148.258
7 | 1.236 | 0.00905 | -0.085 | 136.476
7.5 | 1.273 | 0.00782 | -0.085 | 162.703
8 | 1.304 | 0.00816 | -0.085 | 159.79
8.5 | 1.328 | 0.00849 | -0.086 | 156.42
9 | 1.343 | 0.00756 | -0.086 | 177.688
9.5 | 1.349 | 0.01176 | -0.086 | 114.686
10 | 1.344 | 0.01237 | -0.087 | 108.623
10.5 | 1.328 | 0.01316 | -0.087 | 100.855
11 | 1.299 | 0.01405 | -0.087 | 92.488
11.5 | 1.258 | 0.01526 | -0.087 | 82.491
12 | 1.206 | 0.01643 | -0.087 | 73.374
12.5 | 1.14 | 0.01776 | -0.087 | 64.187
13 | 1.064 | 0.01927 | -0.087 | 55.229
13.5 | 0.978 | 0.02182 | -0.087 | 44.799
14 | 0.885 | 0.02469 | -0.086 | 35.855
14.5 | 0.789 | 0.0276 | -0.085 | 28.591

## 142. Re 18M Mach 0.25 (2)
BIGFOIL.COM POLAR EXPORT
s3025
S3025 9.38% |  |  |  | Cl Max: | 1.8857 | at alpha= | 16.5 | deg
XFOIL ncrit=9 |  |  |  | L/D Max: | 165.527 | at alpha= | 5.5 | deg
Re: | 18000000 |  |  | Cd Min: | 0.17951 | at alpha= | -15.5 | deg
Mach: | 0.25 |  |  | Cl=0 at alpha= | -3.5778 | deg
|  |  |  | @ Cl=0.1, Cd= | 0.0050687
|  |  |  | @ Cl=0.4, Cd= | 0.0048635
|  |  |  | @ Cl=0.6, Cd= | 0.0049215
alpha (deg) | Cl | Cd | Cm | Cl/Cd
-15.5 | -0.5004 | 0.17951 | 0.0018 | -2.7876
-15 | -0.4847 | 0.17315 | -0.0012 | -2.7993
-14.5 | -0.468 | 0.16734 | -0.004 | -2.7967
-14 | -0.453 | 0.16099 | -0.0068 | -2.8138
-13.5 | -0.4374 | 0.15479 | -0.0096 | -2.8258
-13 | -0.4154 | 0.14664 | -0.0153 | -2.8328
-12 | -0.424 | 0.12251 | -0.0226 | -3.4609
-11 | -0.3166 | 0.09813 | -0.0591 | -3.2263
-10.5 | -0.3125 | 0.09104 | -0.0616 | -3.4326
-10 | -0.3054 | 0.08472 | -0.064 | -3.6048
-9.5 | -0.2925 | 0.07971 | -0.066 | -3.6696
-9 | -0.296 | 0.07193 | -0.0692 | -4.1151
-8.5 | -0.3103 | 0.06382 | -0.0722 | -4.8621
-8 | -0.3073 | 0.0604 | -0.0726 | -5.0877
-7.5 | -0.4299 | 0.01581 | -0.0909 | -27.1917
-7 | -0.3822 | 0.013 | -0.0896 | -29.4
-6.5 | -0.3281 | 0.01157 | -0.0887 | -28.3578
-6 | -0.2774 | 0.00903 | -0.0873 | -30.7198
-5.5 | -0.2218 | 0.00776 | -0.0864 | -28.5825
-5 | -0.1647 | 0.00688 | -0.0856 | -23.939
-4 | -0.0494 | 0.00554 | -0.0845 | -8.917
-3.5 | 0.0091 | 0.00517 | -0.0841 | 1.7602
-3 | 0.0684 | 0.00509 | -0.084 | 13.4381
-2.5 | 0.1277 | 0.00505 | -0.0839 | 25.2871
-2 | 0.1866 | 0.00502 | -0.0839 | 37.1713
-1.5 | 0.2455 | 0.00497 | -0.0838 | 49.3964
-1 | 0.3042 | 0.00496 | -0.0838 | 61.3306
-0.5 | 0.3624 | 0.00487 | -0.0837 | 74.4148
0 | 0.4202 | 0.00486 | -0.0836 | 86.4609
0.5 | 0.4779 | 0.00485 | -0.0835 | 98.5361
1 | 0.5356 | 0.00488 | -0.0835 | 109.7541
1.5 | 0.5934 | 0.00491 | -0.0834 | 120.8554
2 | 0.6509 | 0.00501 | -0.0833 | 129.9202
2.5 | 0.708 | 0.0051 | -0.0832 | 138.8235
3 | 0.7653 | 0.00519 | -0.083 | 147.4566
3.5 | 0.8224 | 0.00528 | -0.0828 | 155.7576
4 | 0.877 | 0.0056 | -0.0822 | 156.6071
4.5 | 0.932 | 0.00581 | -0.0816 | 160.4131
5 | 0.9863 | 0.00603 | -0.0807 | 163.5655
5.5 | 1.0362 | 0.00626 | -0.0788 | 165.5272
6 | 1.0927 | 0.00705 | -0.0785 | 154.9929
6.5 | 1.1478 | 0.00745 | -0.0777 | 154.0671
7 | 1.2033 | 0.00781 | -0.0769 | 154.0717
7.5 | 1.2586 | 0.00816 | -0.076 | 154.2402
8 | 1.3128 | 0.0086 | -0.0749 | 152.6512
8.5 | 1.3666 | 0.00907 | -0.0737 | 150.6725
10 | 1.5245 | 0.01057 | -0.0691 | 144.2289
10.5 | 1.5755 | 0.01113 | -0.0673 | 141.5544
11 | 1.6242 | 0.01179 | -0.0649 | 137.7608
11.5 | 1.6697 | 0.01258 | -0.0621 | 132.7266
12 | 1.7121 | 0.01346 | -0.0586 | 127.1991
12.5 | 1.7513 | 0.01425 | -0.0546 | 122.8982
13 | 1.7779 | 0.01509 | -0.0483 | 117.8197
13.5 | 1.8036 | 0.01619 | -0.0425 | 111.4021
14 | 1.8283 | 0.0175 | -0.037 | 104.4743
14.5 | 1.8481 | 0.01922 | -0.0315 | 96.155
15 | 1.8622 | 0.02155 | -0.0263 | 86.413
15.5 | 1.8744 | 0.02435 | -0.0218 | 76.9774
16 | 1.8843 | 0.02773 | -0.0182 | 67.9517
16.5 | 1.8857 | 0.03224 | -0.0153 | 58.4895
17 | 1.8832 | 0.03763 | -0.0136 | 50.0452
17.5 | 1.8729 | 0.04434 | -0.013 | 42.2395
18 | 1.8512 | 0.053 | -0.0139 | 34.9283
18.5 | 1.8318 | 0.06225 | -0.0163 | 29.4265
19 | 1.806 | 0.07311 | -0.0203 | 24.7025
19.5 | 1.7664 | 0.08673 | -0.0265 | 20.3667
20 | 1.7264 | 0.10126 | -0.0341 | 17.0492

## 143. Re 18M Mach 0.50 (1)
BIGFOIL.COM POLAR EXPORT
s3025
S3025 9.38% |  |  |  | Cl Max: | 1.314 | at alpha= | 7 | deg
JavaFoil+Calcfoil stall+Eppler ext transition |  |  |  | L/D Max: | 181.791 | at alpha= | 6.5 | deg
Re: | 18000000 |  |  | Cd Min: | 0.00573 | at alpha= | -2.5 | deg
Mach: | 0.5 |  |  | Cl=0 at alpha= | -3.6311 | deg
|  |  |  | @ Cl=0.1, Cd= | 0.0057975
|  |  |  | @ Cl=0.4, Cd= | 0.0057465
|  |  |  | @ Cl=0.6, Cd= | 0.005949
alpha (deg) | Cl | Cd | Cm | Cl/Cd
-20 | -0.88 | 0.15941 | -0.046 | -5.518
-19.5 | -0.854 | 0.15366 | -0.046 | -5.556
-19 | -0.827 | 0.14844 | -0.046 | -5.573
-18.5 | -0.8 | 0.14204 | -0.045 | -5.634
-18 | -0.773 | 0.13936 | -0.045 | -5.548
-17.5 | -0.746 | 0.13592 | -0.044 | -5.487
-17 | -0.721 | 0.11891 | -0.045 | -6.06
-16.5 | -0.693 | 0.11616 | -0.044 | -5.966
-16 | -0.666 | 0.11119 | -0.043 | -5.99
-15.5 | -0.64 | 0.10783 | -0.043 | -5.931
-15 | -0.614 | 0.10411 | -0.045 | -5.9
-14.5 | -0.588 | 0.09933 | -0.045 | -5.918
-14 | -0.561 | 0.09403 | -0.044 | -5.962
-13.5 | -0.534 | 0.08968 | -0.044 | -5.949
-13 | -0.506 | 0.08611 | -0.043 | -5.878
-12.5 | -0.479 | 0.08204 | -0.042 | -5.835
-12 | -0.452 | 0.0769 | -0.043 | -5.881
-11.5 | -0.426 | 0.07144 | -0.043 | -5.957
-11 | -0.398 | 0.07833 | -0.041 | -5.076
-10.5 | -0.371 | 0.06989 | -0.041 | -5.308
-10 | -0.345 | 0.06401 | -0.043 | -5.386
-9.5 | -0.319 | 0.05806 | -0.045 | -5.489
-9 | -0.294 | 0.05118 | -0.049 | -5.737
-8.5 | -0.27 | 0.04338 | -0.055 | -6.227
-8 | -0.268 | 0.01643 | -0.073 | -16.316
-7.5 | -0.259 | 0.00638 | -0.082 | -40.597
-7 | -0.182 | 0.04868 | -0.037 | -3.734
-6.5 | -0.155 | 0.04314 | -0.042 | -3.602
-6 | -0.137 | 0.02406 | -0.066 | -5.702
-5.5 | -0.126 | 0.00643 | -0.084 | -19.526
-5 | -0.092 | 0.00626 | -0.084 | -14.707
-4.5 | -0.095 | 0.00614 | -0.085 | -15.396
-4 | -0.045 | 0.00603 | -0.085 | -7.512
-3.5 | 0.016 | 0.00588 | -0.085 | 2.777
-3 | 0.083 | 0.00582 | -0.086 | 14.173
-2.5 | 0.151 | 0.00573 | -0.086 | 26.294
-2 | 0.219 | 0.00573 | -0.087 | 38.293
-1.5 | 0.288 | 0.00573 | -0.087 | 50.295
-1 | 0.356 | 0.00574 | -0.087 | 62.102
-0.5 | 0.424 | 0.00575 | -0.088 | 73.697
0 | 0.492 | 0.00581 | -0.088 | 84.651
0.5 | 0.559 | 0.0059 | -0.089 | 94.822
1 | 0.626 | 0.00598 | -0.089 | 104.714
1.5 | 0.694 | 0.00618 | -0.09 | 112.221
2 | 0.761 | 0.00636 | -0.09 | 119.675
2.5 | 0.827 | 0.00657 | -0.09 | 125.878
3 | 0.893 | 0.00678 | -0.091 | 131.686
3.5 | 0.959 | 0.00703 | -0.091 | 136.472
4 | 1.025 | 0.00731 | -0.092 | 140.14
4.5 | 1.089 | 0.00764 | -0.092 | 142.494
5 | 1.151 | 0.00673 | -0.093 | 171.125
5.5 | 1.211 | 0.00706 | -0.093 | 171.644
6 | 1.26 | 0.00744 | -0.093 | 169.252
6.5 | 1.296 | 0.00713 | -0.094 | 181.791
7 | 1.314 | 0.0114 | -0.094 | 115.213
7.5 | 1.296 | 0.01233 | -0.095 | 105.089
8 | 1.182 | 0.01362 | -0.095 | 86.78
8.5 | 0.799 | 0.01471 | -0.095 | 54.33
9 | 0.828 | 0.01643 | -0.095 | 50.381
9.5 | 0.848 | 0.01952 | -0.094 | 43.42
10 | 0.876 | 0.02034 | -0.094 | 43.062
10.5 | 0.882 | 0.02692 | -0.091 | 32.748
11 | 0.869 | 0.04215 | -0.085 | 20.612
11.5 | 0.921 | 0.0343 | -0.089 | 26.856
12 | 0.939 | 0.04059 | -0.088 | 23.124

## 144. Re 18M Mach 0.50 (2)
BIGFOIL.COM POLAR EXPORT
s3025
S3025 9.38% |  |  |  | Cl Max: | 1.5824 | at alpha= | 9.5 | deg
XFOIL ncrit=9 |  |  |  | L/D Max: | 173.092 | at alpha= | 4 | deg
Re: | 18000000 |  |  | Cd Min: | 0.26236 | at alpha= | -20 | deg
Mach: | 0.5 |  |  | Cl=0 at alpha= | -3.5268 | deg
|  |  |  | @ Cl=0.1, Cd= | 0.0052415
|  |  |  | @ Cl=0.4, Cd= | 0.0049524
|  |  |  | @ Cl=0.6, Cd= | 0.0049731
alpha (deg) | Cl | Cd | Cm | Cl/Cd
-20 | -0.6913 | 0.26236 | 0.0389 | -2.6349
-19.5 | -0.6693 | 0.25533 | 0.0343 | -2.6213
-19 | -0.6472 | 0.24826 | 0.0299 | -2.6069
-18.5 | -0.625 | 0.24037 | 0.0255 | -2.6002
-18 | -0.6033 | 0.23263 | 0.0213 | -2.5934
-17.5 | -0.5817 | 0.22506 | 0.0171 | -2.5846
-17 | -0.5612 | 0.2172 | 0.013 | -2.5838
-16.5 | -0.5415 | 0.20924 | 0.0089 | -2.5879
-16 | -0.5218 | 0.2008 | 0.0049 | -2.5986
-15.5 | -0.5023 | 0.19279 | 0.0011 | -2.6054
-15 | -0.4839 | 0.18457 | -0.0026 | -2.6218
-14.5 | -0.3331 | 0.15176 | -0.0118 | -2.1949
-14 | -0.3121 | 0.14639 | -0.017 | -2.132
-13.5 | -0.2926 | 0.14148 | -0.0221 | -2.0681
-13 | -0.2758 | 0.13654 | -0.0272 | -2.0199
-12 | -0.3548 | 0.13893 | -0.0278 | -2.5538
-11 | -0.2523 | 0.11668 | -0.0583 | -2.1623
-10.5 | -0.2368 | 0.11004 | -0.061 | -2.1519
-10 | -0.2258 | 0.1025 | -0.0642 | -2.2029
-9.5 | -0.2242 | 0.09273 | -0.0681 | -2.4178
-9 | -0.2132 | 0.08574 | -0.0712 | -2.4866
-8.5 | -0.203 | 0.07885 | -0.0743 | -2.5745
-8 | -0.1901 | 0.07277 | -0.0769 | -2.6123
-7.5 | -0.1889 | 0.06546 | -0.0801 | -2.8857
-7 | -0.1902 | 0.0589 | -0.0824 | -3.2292
-5 | -0.1402 | 0.023 | -0.1041 | -6.0957
-4.5 | -0.1054 | 0.01442 | -0.1028 | -7.3093
-4 | -0.0583 | 0.00832 | -0.0998 | -7.0072
-3.5 | 0.0033 | 0.00586 | -0.0972 | 0.56314
-3 | 0.0721 | 0.00531 | -0.0959 | 13.5782
-2.5 | 0.1413 | 0.00514 | -0.0951 | 27.4903
-2 | 0.2097 | 0.0051 | -0.0945 | 41.1176
-1.5 | 0.2777 | 0.00504 | -0.0941 | 55.0992
-1 | 0.345 | 0.00501 | -0.0938 | 68.8623
-0.5 | 0.4119 | 0.00494 | -0.0935 | 83.3806
0 | 0.4781 | 0.0049 | -0.0932 | 97.5714
0.5 | 0.5434 | 0.00493 | -0.0929 | 110.2231
1 | 0.6091 | 0.00498 | -0.0926 | 122.3092
2 | 0.7408 | 0.00516 | -0.0919 | 143.5659
2.5 | 0.8064 | 0.00527 | -0.0914 | 153.0171
3 | 0.8722 | 0.00541 | -0.0908 | 161.22
3.5 | 0.9378 | 0.00556 | -0.0899 | 168.6691
4 | 1.0022 | 0.00579 | -0.0887 | 173.0915
4.5 | 1.0637 | 0.00619 | -0.0868 | 171.8417
5 | 1.1244 | 0.00651 | -0.0844 | 172.7189
5.5 | 1.1856 | 0.00721 | -0.0818 | 164.4383
6 | 1.2457 | 0.00796 | -0.0787 | 156.495
6.5 | 1.3113 | 0.00841 | -0.0761 | 155.9215
7 | 1.3765 | 0.00891 | -0.0731 | 154.4893
7.5 | 1.4405 | 0.0095 | -0.0694 | 151.6316
8 | 1.5014 | 0.01023 | -0.0648 | 146.7644
8.5 | 1.5543 | 0.01128 | -0.0585 | 137.7926
9 | 1.5794 | 0.01277 | -0.0477 | 123.6805
9.5 | 1.5824 | 0.01524 | -0.0351 | 103.832
10 | 1.5677 | 0.01927 | -0.0237 | 81.3544
10.5 | 1.5435 | 0.02534 | -0.0161 | 60.9116
11 | 1.507 | 0.03388 | -0.0126 | 44.4805
11.5 | 1.4718 | 0.04355 | -0.0124 | 33.7956
12 | 1.4317 | 0.05499 | -0.0152 | 26.0356
12.5 | 1.3897 | 0.06815 | -0.0209 | 20.3918
13 | 1.3498 | 0.08254 | -0.0287 | 16.3533
13.5 | 1.3128 | 0.09775 | -0.0379 | 13.4302
14 | 1.2793 | 0.11338 | -0.0477 | 11.2833
14.5 | 1.2516 | 0.12875 | -0.0576 | 9.7212

## 145. Re 20M Mach 0.00 (1)
BIGFOIL.COM POLAR EXPORT
s3025
S3025 9.38% |  |  |  | Cl Max: | 1.382 | at alpha= | 10.5 | deg
JavaFoil+Calcfoil stall+Eppler ext transition |  |  |  | L/D Max: | 179.127 | at alpha= | 10 | deg
Re: | 20000000 |  |  | Cd Min: | 0.00552 | at alpha= | -1 | deg
Mach: | 0 |  |  | Cl=0 at alpha= | -3.6316 | deg
|  |  |  | @ Cl=0.1, Cd= | 0.0055567
|  |  |  | @ Cl=0.4, Cd= | 0.0055521
|  |  |  | @ Cl=0.6, Cd= | 0.0058183
alpha (deg) | Cl | Cd | Cm | Cl/Cd
-15 | -0.293 | 0.09372 | -0.039 | -3.121
-14.5 | -0.304 | 0.08911 | -0.039 | -3.412
-14 | -0.317 | 0.08172 | -0.041 | -3.874
-13.5 | -0.328 | 0.07594 | -0.043 | -4.323
-13 | -0.339 | 0.07036 | -0.044 | -4.824
-12.5 | -0.35 | 0.0645 | -0.045 | -5.426
-12 | -0.358 | 0.06138 | -0.045 | -5.826
-11.5 | -0.372 | 0.04801 | -0.051 | -7.745
-11 | -0.375 | 0.04608 | -0.051 | -8.14
-10.5 | -0.39 | 0.0311 | -0.057 | -12.542
-10 | -0.437 | 0.00867 | -0.069 | -50.457
-9.5 | -0.435 | 0.00658 | -0.07 | -66.19
-9 | -0.424 | 0.00628 | -0.07 | -67.549
-8.5 | -0.408 | 0.00671 | -0.071 | -60.75
-8 | -0.386 | 0.00656 | -0.071 | -58.805
-7.5 | -0.359 | 0.0064 | -0.071 | -56.023
-7 | -0.326 | 0.00626 | -0.072 | -52.082
-6.5 | -0.289 | 0.00615 | -0.072 | -46.947
-6 | -0.246 | 0.00596 | -0.072 | -41.327
-5.5 | -0.2 | 0.00586 | -0.073 | -34.142
-5 | -0.15 | 0.00581 | -0.073 | -25.831
-4.5 | -0.097 | 0.00568 | -0.073 | -17.151
-4 | -0.042 | 0.00565 | -0.074 | -7.468
-3.5 | 0.015 | 0.00561 | -0.074 | 2.609
-3 | 0.073 | 0.00558 | -0.074 | 13.016
-2.5 | 0.131 | 0.00553 | -0.075 | 23.773
-2 | 0.191 | 0.00553 | -0.075 | 34.46
-1.5 | 0.25 | 0.00558 | -0.075 | 44.78
-1 | 0.309 | 0.00552 | -0.076 | 55.975
-0.5 | 0.368 | 0.00553 | -0.076 | 66.436
0 | 0.426 | 0.00557 | -0.076 | 76.471
0.5 | 0.485 | 0.00562 | -0.077 | 86.232
1 | 0.543 | 0.00572 | -0.077 | 94.973
1.5 | 0.601 | 0.00582 | -0.078 | 103.347
2 | 0.66 | 0.00592 | -0.078 | 111.46
2.5 | 0.718 | 0.00603 | -0.078 | 118.937
3 | 0.775 | 0.00619 | -0.079 | 125.302
3.5 | 0.833 | 0.00635 | -0.079 | 131.161
4 | 0.89 | 0.0065 | -0.08 | 137.007
4.5 | 0.947 | 0.00669 | -0.08 | 141.563
5 | 1.003 | 0.00692 | -0.08 | 144.982
5.5 | 1.059 | 0.00716 | -0.081 | 147.853
6 | 1.11 | 0.00744 | -0.081 | 149.1
6.5 | 1.158 | 0.00773 | -0.082 | 149.852
7 | 1.204 | 0.00859 | -0.082 | 140.208
7.5 | 1.245 | 0.00885 | -0.082 | 140.638
8 | 1.283 | 0.00917 | -0.083 | 139.814
8.5 | 1.314 | 0.008 | -0.083 | 164.165
9 | 1.34 | 0.00826 | -0.083 | 162.227
9.5 | 1.36 | 0.00866 | -0.084 | 157.023
10 | 1.374 | 0.00767 | -0.084 | 179.127
10.5 | 1.382 | 0.01171 | -0.084 | 117.997
11 | 1.382 | 0.01248 | -0.085 | 110.766
11.5 | 1.377 | 0.01318 | -0.085 | 104.436
12 | 1.365 | 0.01396 | -0.085 | 97.763
12.5 | 1.346 | 0.01482 | -0.085 | 90.835
13 | 1.322 | 0.01563 | -0.086 | 84.601
13.5 | 1.292 | 0.01682 | -0.086 | 76.811
14 | 1.255 | 0.01821 | -0.086 | 68.923
14.5 | 1.214 | 0.02009 | -0.085 | 60.405
15 | 1.17 | 0.02218 | -0.085 | 52.721
15.5 | 1.123 | 0.0249 | -0.084 | 45.1

## 146. Re 20M Mach 0.00 (2)
BIGFOIL.COM POLAR EXPORT
s3025
S3025 9.38% |  |  |  | Cl Max: | 1.9754 | at alpha= | 19.5 | deg
XFOIL ncrit=9 |  |  |  | L/D Max: | 162.249 | at alpha= | 5.5 | deg
Re: | 20000000 |  |  | Cd Min: | 0.04357 | at alpha= | 20 | deg
Mach: | 0 |  |  | Cl=0 at alpha= | -99 | deg
|  |  |  | @ Cl=0.1, Cd= | 0.0049966
|  |  |  | @ Cl=0.4, Cd= | 0.0048508
|  |  |  | @ Cl=0.6, Cd= | 0.0049409
alpha (deg) | Cl | Cd | Cm | Cl/Cd
-3.5 | 0.0102 | 0.00507 | -0.0809 | 2.0118
-3 | 0.0668 | 0.00502 | -0.0809 | 13.3068
-2.5 | 0.1235 | 0.00498 | -0.081 | 24.7992
-2 | 0.1801 | 0.00496 | -0.081 | 36.3105
-1.5 | 0.2367 | 0.00492 | -0.081 | 48.1098
-1 | 0.2931 | 0.00493 | -0.0811 | 59.4523
-0.5 | 0.349 | 0.00486 | -0.081 | 71.8107
0 | 0.4047 | 0.00485 | -0.081 | 83.4433
0.5 | 0.4606 | 0.00483 | -0.081 | 95.3623
1 | 0.5164 | 0.00485 | -0.081 | 106.4742
1.5 | 0.5718 | 0.00489 | -0.081 | 116.9325
2 | 0.6272 | 0.00499 | -0.0809 | 125.6914
2.5 | 0.6825 | 0.00508 | -0.0809 | 134.3504
3 | 0.7376 | 0.00515 | -0.0808 | 143.2233
5 | 0.9511 | 0.00597 | -0.0796 | 159.3132
5.5 | 1.0027 | 0.00618 | -0.0789 | 162.2492
6 | 1.0489 | 0.00652 | -0.077 | 160.8742
6.5 | 1.1055 | 0.00708 | -0.0775 | 156.1441
7.5 | 1.2109 | 0.00772 | -0.0767 | 156.8523
8 | 1.2629 | 0.00807 | -0.0762 | 156.4932
8.5 | 1.314 | 0.00849 | -0.0756 | 154.7703
9.5 | 1.4152 | 0.00929 | -0.0743 | 152.3358
10 | 1.4648 | 0.00972 | -0.0735 | 150.6996
10.5 | 1.514 | 0.01014 | -0.0727 | 149.3097
11 | 1.5621 | 0.01061 | -0.0717 | 147.229
11.5 | 1.6089 | 0.01113 | -0.0706 | 144.5553
12 | 1.6535 | 0.01176 | -0.0691 | 140.6037
13 | 1.7394 | 0.01302 | -0.0656 | 133.5945
13.5 | 1.7797 | 0.01369 | -0.0635 | 130
14 | 1.8174 | 0.01439 | -0.061 | 126.296
14.5 | 1.8438 | 0.01511 | -0.0563 | 122.0251
15 | 1.8672 | 0.01593 | -0.0513 | 117.2128
15.5 | 1.8902 | 0.01694 | -0.0468 | 111.5821
16 | 1.9109 | 0.01816 | -0.0424 | 105.2258
16.5 | 1.9281 | 0.01971 | -0.038 | 97.8234
17 | 1.9397 | 0.02179 | -0.0336 | 89.0179
17.5 | 1.9513 | 0.02414 | -0.03 | 80.8326
18 | 1.9612 | 0.0269 | -0.027 | 72.9071
18.5 | 1.9694 | 0.03009 | -0.0246 | 65.4503
19 | 1.9741 | 0.03391 | -0.0227 | 58.2159
19.5 | 1.9754 | 0.03839 | -0.0215 | 51.4561
20 | 1.9739 | 0.04357 | -0.021 | 45.3041

## 147. Re 20M Mach 0.10 (1)
BIGFOIL.COM POLAR EXPORT
s3025
S3025 9.38% |  |  |  | Cl Max: | 1.377 | at alpha= | 10.5 | deg
JavaFoil+Calcfoil stall+Eppler ext transition |  |  |  | L/D Max: | 183.277 | at alpha= | 9.5 | deg
Re: | 20000000 |  |  | Cd Min: | 0.00553 | at alpha= | -1 | deg
Mach: | 0.1 |  |  | Cl=0 at alpha= | -3.6316 | deg
|  |  |  | @ Cl=0.1, Cd= | 0.0055671
|  |  |  | @ Cl=0.4, Cd= | 0.005561
|  |  |  | @ Cl=0.6, Cd= | 0.0058231
alpha (deg) | Cl | Cd | Cm | Cl/Cd
-14.5 | -0.268 | 0.09091 | -0.038 | -2.948
-14 | -0.283 | 0.08331 | -0.041 | -3.391
-13.5 | -0.296 | 0.07813 | -0.042 | -3.789
-13 | -0.309 | 0.07261 | -0.043 | -4.261
-12.5 | -0.322 | 0.06695 | -0.044 | -4.812
-12 | -0.334 | 0.06085 | -0.046 | -5.493
-11.5 | -0.347 | 0.05243 | -0.049 | -6.617
-11 | -0.353 | 0.05022 | -0.049 | -7.033
-10.5 | -0.365 | 0.03936 | -0.054 | -9.271
-10 | -0.403 | 0.01312 | -0.066 | -30.739
-9.5 | -0.423 | 0.00617 | -0.07 | -68.478
-9 | -0.415 | 0.00635 | -0.071 | -65.31
-8.5 | -0.401 | 0.00681 | -0.071 | -58.888
-8 | -0.381 | 0.00654 | -0.071 | -58.293
-7.5 | -0.356 | 0.00641 | -0.072 | -55.494
-7 | -0.324 | 0.00629 | -0.072 | -51.575
-6.5 | -0.288 | 0.00618 | -0.072 | -46.579
-6 | -0.246 | 0.00599 | -0.073 | -41.089
-5.5 | -0.2 | 0.00589 | -0.073 | -33.993
-5 | -0.151 | 0.00585 | -0.073 | -25.752
-4.5 | -0.098 | 0.00569 | -0.074 | -17.154
-4 | -0.042 | 0.00568 | -0.074 | -7.461
-3.5 | 0.015 | 0.00564 | -0.074 | 2.609
-3 | 0.073 | 0.00559 | -0.075 | 13.07
-2.5 | 0.132 | 0.00554 | -0.075 | 23.844
-2 | 0.192 | 0.00554 | -0.075 | 34.548
-1.5 | 0.251 | 0.00559 | -0.076 | 44.949
-1 | 0.31 | 0.00553 | -0.076 | 56.162
-0.5 | 0.369 | 0.00554 | -0.076 | 66.653
0 | 0.428 | 0.00558 | -0.077 | 76.701
0.5 | 0.487 | 0.00561 | -0.077 | 86.822
1 | 0.546 | 0.00573 | -0.078 | 95.205
1.5 | 0.604 | 0.00583 | -0.078 | 103.649
2 | 0.663 | 0.00592 | -0.078 | 112.017
2.5 | 0.721 | 0.00607 | -0.079 | 118.794
3 | 0.779 | 0.00619 | -0.079 | 125.914
3.5 | 0.837 | 0.00636 | -0.08 | 131.721
4 | 0.895 | 0.0065 | -0.08 | 137.737
4.5 | 0.952 | 0.00672 | -0.08 | 141.674
5 | 1.008 | 0.00696 | -0.081 | 144.913
5.5 | 1.064 | 0.00716 | -0.081 | 148.475
6 | 1.115 | 0.00746 | -0.082 | 149.436
6.5 | 1.164 | 0.00778 | -0.082 | 149.616
7 | 1.209 | 0.00862 | -0.082 | 140.291
7.5 | 1.25 | 0.00892 | -0.083 | 140.102
8 | 1.287 | 0.00934 | -0.083 | 137.753
8.5 | 1.317 | 0.00806 | -0.083 | 163.356
9 | 1.342 | 0.00836 | -0.084 | 160.57
9.5 | 1.36 | 0.00742 | -0.084 | 183.277
10 | 1.372 | 0.00775 | -0.084 | 177.003
10.5 | 1.377 | 0.01189 | -0.085 | 115.795
11 | 1.374 | 0.01269 | -0.085 | 108.303
11.5 | 1.365 | 0.01343 | -0.085 | 101.629
12 | 1.348 | 0.01424 | -0.086 | 94.684
12.5 | 1.325 | 0.01514 | -0.086 | 87.533
13 | 1.296 | 0.01603 | -0.086 | 80.846
13.5 | 1.259 | 0.01733 | -0.086 | 72.666
14 | 1.217 | 0.01892 | -0.086 | 64.323
14.5 | 1.17 | 0.02088 | -0.085 | 56.01
15 | 1.12 | 0.02321 | -0.085 | 48.268
15.5 | 1.068 | 0.02623 | -0.084 | 40.719

## 148. Re 20M Mach 0.10 (2)
BIGFOIL.COM POLAR EXPORT
s3025
S3025 9.38% |  |  |  | Cl Max: | 1.963 | at alpha= | 19 | deg
XFOIL ncrit=9 |  |  |  | L/D Max: | 577.333 | at alpha= | -0.5 | deg
Re: | 20000000 |  |  | Cd Min: | 0.04955 | at alpha= | 20 | deg
Mach: | 0.1 |  |  | Cl=0 at alpha= | -99 | deg
|  |  |  | @ Cl=0.1, Cd= | 0.00064382
|  |  |  | @ Cl=0.4, Cd= | 0.0043591
|  |  |  | @ Cl=0.6, Cd= | 0.0049347
alpha (deg) | Cl | Cd | Cm | Cl/Cd
-3.5 | 0.0085 | 0.00066 | -0.0795 | 12.8788
-3 | 0.065 | 0.00065 | -0.0796 | 100
-2.5 | 0.1216 | 0.00064 | -0.0797 | 190
-2 | 0.178 | 0.00063 | -0.0797 | 282.5397
-1 | 0.2906 | 0.00062 | -0.0798 | 468.7097
-0.5 | 0.3464 | 0.0006 | -0.0798 | 577.3333
0 | 0.407 | 0.00485 | -0.0814 | 83.9175
0.5 | 0.4633 | 0.00483 | -0.0814 | 95.9213
1 | 0.5193 | 0.00485 | -0.0814 | 107.0722
1.5 | 0.5751 | 0.00489 | -0.0814 | 117.6074
2 | 0.6308 | 0.00499 | -0.0813 | 126.4128
2.5 | 0.6864 | 0.00509 | -0.0812 | 134.8527
3 | 0.7419 | 0.00516 | -0.0812 | 143.7791
4.5 | 0.9035 | 0.00579 | -0.0802 | 156.0449
5 | 0.9568 | 0.00599 | -0.0798 | 159.7329
5.5 | 1.0087 | 0.0062 | -0.0791 | 162.6935
6 | 1.0552 | 0.00656 | -0.0771 | 160.8537
6.5 | 1.1122 | 0.00712 | -0.0776 | 156.2079
7 | 1.1654 | 0.00745 | -0.0771 | 156.4295
7.5 | 1.2185 | 0.00777 | -0.0767 | 156.8211
8 | 1.2708 | 0.00813 | -0.0761 | 156.31
8.5 | 1.3223 | 0.00855 | -0.0754 | 154.655
10 | 1.4745 | 0.00981 | -0.073 | 150.3058
10.5 | 1.5241 | 0.01025 | -0.0721 | 148.6927
11 | 1.5725 | 0.01074 | -0.0709 | 146.4153
11.5 | 1.6192 | 0.01131 | -0.0695 | 143.1653
12 | 1.6636 | 0.01199 | -0.0678 | 138.749
12.5 | 1.7076 | 0.01262 | -0.066 | 135.309
13 | 1.7499 | 0.01326 | -0.0639 | 131.9683
13.5 | 1.7896 | 0.01397 | -0.0614 | 128.1031
14 | 1.8234 | 0.0147 | -0.0579 | 124.0408
14.5 | 1.8464 | 0.01549 | -0.0524 | 119.1995
15 | 1.8704 | 0.01644 | -0.0475 | 113.7713
15.5 | 1.8923 | 0.01761 | -0.0428 | 107.456
16 | 1.9104 | 0.0191 | -0.0382 | 100.0209
16.5 | 1.9241 | 0.02104 | -0.0336 | 91.4496
17 | 1.935 | 0.02342 | -0.0295 | 82.6217
17.5 | 1.9471 | 0.02603 | -0.0263 | 74.8022
18 | 1.9549 | 0.02927 | -0.0236 | 66.7885
18.5 | 1.9608 | 0.033 | -0.0215 | 59.4182
19 | 1.963 | 0.03743 | -0.0201 | 52.4446
19.5 | 1.9589 | 0.04293 | -0.0195 | 45.6301
20 | 1.9489 | 0.04955 | -0.0198 | 39.332

## 149. Re 20M Mach 0.25 (1)
BIGFOIL.COM POLAR EXPORT
s3025
S3025 9.38% |  |  |  | Cl Max: | 1.349 | at alpha= | 9.5 | deg
JavaFoil+Calcfoil stall+Eppler ext transition |  |  |  | L/D Max: | 180.178 | at alpha= | 9 | deg
Re: | 20000000 |  |  | Cd Min: | 0.00556 | at alpha= | -2.5 | deg
Mach: | 0.25 |  |  | Cl=0 at alpha= | -3.6293 | deg
|  |  |  | @ Cl=0.1, Cd= | 0.0055836
|  |  |  | @ Cl=0.4, Cd= | 0.0055933
|  |  |  | @ Cl=0.6, Cd= | 0.0058515
alpha (deg) | Cl | Cd | Cm | Cl/Cd
-13.5 | -0.056 | 0.08699 | -0.038 | -0.649
-13 | -0.054 | 0.08117 | -0.039 | -0.662
-12.5 | -0.051 | 0.07575 | -0.04 | -0.673
-12 | -0.048 | 0.07083 | -0.041 | -0.681
-11.5 | -0.134 | 0.066 | -0.042 | -2.035
-11 | -0.176 | 0.06179 | -0.043 | -2.854
-10.5 | -0.211 | 0.05658 | -0.045 | -3.724
-10 | -0.24 | 0.05046 | -0.048 | -4.751
-9.5 | -0.265 | 0.04155 | -0.052 | -6.384
-9 | -0.3 | 0.01986 | -0.064 | -15.132
-8.5 | -0.34 | 0.00647 | -0.073 | -52.657
-8 | -0.34 | 0.00675 | -0.073 | -50.294
-7.5 | -0.329 | 0.0066 | -0.074 | -49.85
-7 | -0.309 | 0.0064 | -0.074 | -48.218
-6.5 | -0.28 | 0.00628 | -0.074 | -44.559
-6 | -0.244 | 0.00609 | -0.075 | -39.996
-5.5 | -0.201 | 0.00602 | -0.075 | -33.306
-5 | -0.152 | 0.00591 | -0.075 | -25.721
-4.5 | -0.099 | 0.00576 | -0.076 | -17.229
-4 | -0.043 | 0.00574 | -0.076 | -7.543
-3.5 | 0.015 | 0.00565 | -0.076 | 2.662
-3 | 0.075 | 0.0056 | -0.077 | 13.376
-2.5 | 0.136 | 0.00556 | -0.077 | 24.398
-2 | 0.197 | 0.00557 | -0.077 | 35.336
-1.5 | 0.258 | 0.00564 | -0.078 | 45.737
-1 | 0.319 | 0.00556 | -0.078 | 57.399
-0.5 | 0.38 | 0.00558 | -0.079 | 68.058
0 | 0.44 | 0.00562 | -0.079 | 78.269
0.5 | 0.501 | 0.00565 | -0.079 | 88.527
1 | 0.561 | 0.00578 | -0.08 | 96.994
1.5 | 0.621 | 0.00589 | -0.08 | 105.512
2 | 0.681 | 0.00597 | -0.081 | 114.077
2.5 | 0.741 | 0.00613 | -0.081 | 120.804
3 | 0.801 | 0.0063 | -0.081 | 127.064
3.5 | 0.86 | 0.00648 | -0.082 | 132.68
4 | 0.919 | 0.00663 | -0.082 | 138.538
4.5 | 0.978 | 0.00687 | -0.083 | 142.3
5 | 1.035 | 0.00713 | -0.083 | 145.297
5.5 | 1.092 | 0.00739 | -0.083 | 147.733
6 | 1.144 | 0.00771 | -0.084 | 148.302
6.5 | 1.192 | 0.00802 | -0.084 | 148.518
7 | 1.236 | 0.00894 | -0.085 | 138.239
7.5 | 1.273 | 0.00781 | -0.085 | 163.046
8 | 1.305 | 0.00812 | -0.085 | 160.633
8.5 | 1.329 | 0.00846 | -0.086 | 156.982
9 | 1.344 | 0.00746 | -0.086 | 180.178
9.5 | 1.349 | 0.00784 | -0.086 | 172.11
10 | 1.345 | 0.01215 | -0.087 | 110.667
10.5 | 1.328 | 0.01294 | -0.087 | 102.617
11 | 1.3 | 0.01379 | -0.087 | 94.274
11.5 | 1.259 | 0.01494 | -0.087 | 84.275
12 | 1.207 | 0.01613 | -0.087 | 74.799
12.5 | 1.142 | 0.01741 | -0.087 | 65.586
13 | 1.067 | 0.01876 | -0.087 | 56.852
13.5 | 0.98 | 0.02117 | -0.087 | 46.282
14 | 0.887 | 0.02389 | -0.086 | 37.135
14.5 | 0.791 | 0.02665 | -0.086 | 29.678

## 150. Re 20M Mach 0.25 (2)
BIGFOIL.COM POLAR EXPORT
s3025
S3025 9.38% |  |  |  | Cl Max: | 1.9003 | at alpha= | 16.5 | deg
XFOIL ncrit=9 |  |  |  | L/D Max: | 163.695 | at alpha= | 5.5 | deg
Re: | 20000000 |  |  | Cd Min: | 0.23184 | at alpha= | -19 | deg
Mach: | 0.25 |  |  | Cl=0 at alpha= | -3.5773 | deg
|  |  |  | @ Cl=0.1, Cd= | 0.0050131
|  |  |  | @ Cl=0.4, Cd= | 0.0048435
|  |  |  | @ Cl=0.6, Cd= | 0.0049219
alpha (deg) | Cl | Cd | Cm | Cl/Cd
-19.5 | -0.4858 | 0.20995 | 0.0319 | -2.3139
-19 | -0.6103 | 0.23184 | 0.0269 | -2.6324
-18.5 | -0.5927 | 0.22511 | 0.0231 | -2.6329
-18 | -0.5757 | 0.21849 | 0.0196 | -2.6349
-17.5 | -0.5581 | 0.21186 | 0.016 | -2.6343
-17 | -0.4113 | 0.17548 | 0.0085 | -2.3439
-16.5 | -0.3952 | 0.16954 | 0.0038 | -2.331
-15 | -0.4856 | 0.17304 | -0.001 | -2.8063
-14.5 | -0.4691 | 0.16716 | -0.0039 | -2.8063
-14 | -0.4541 | 0.16074 | -0.0067 | -2.8251
-13.5 | -0.4278 | 0.15294 | -0.0132 | -2.7972
-12.5 | -0.3959 | 0.13919 | -0.0196 | -2.8443
-11.5 | -0.3291 | 0.10312 | -0.0577 | -3.1914
-11 | -0.3211 | 0.09799 | -0.0585 | -3.2769
-10.5 | -0.3159 | 0.09076 | -0.0614 | -3.4806
-10 | -0.3083 | 0.08433 | -0.0641 | -3.6559
-9.5 | -0.2947 | 0.07936 | -0.0661 | -3.7135
-9 | -0.2999 | 0.07131 | -0.0695 | -4.2056
-8.5 | -0.3202 | 0.06271 | -0.0725 | -5.106
-8 | -0.3148 | 0.05909 | -0.074 | -5.3275
-7.5 | -0.4381 | 0.01396 | -0.0905 | -31.3825
-7 | -0.3875 | 0.01174 | -0.0892 | -33.0068
-6.5 | -0.3272 | 0.01181 | -0.0888 | -27.7053
-6 | -0.2769 | 0.00918 | -0.0874 | -30.1634
-5.5 | -0.2213 | 0.00792 | -0.0865 | -27.9419
-3.5 | 0.0089 | 0.00511 | -0.0841 | 1.7417
-3 | 0.0681 | 0.00504 | -0.0839 | 13.5119
-2.5 | 0.1274 | 0.00499 | -0.0839 | 25.5311
-2 | 0.1865 | 0.00496 | -0.0839 | 37.6008
-1.5 | 0.2453 | 0.00494 | -0.0838 | 49.6559
-1 | 0.3041 | 0.00492 | -0.0838 | 61.8089
-0.5 | 0.3622 | 0.00485 | -0.0837 | 74.6804
0.5 | 0.478 | 0.00483 | -0.0836 | 98.9648
1.5 | 0.5935 | 0.00491 | -0.0834 | 120.8758
2.5 | 0.7083 | 0.00512 | -0.0832 | 138.3398
3 | 0.7658 | 0.00519 | -0.0831 | 147.553
3.5 | 0.8229 | 0.00531 | -0.0829 | 154.9718
4 | 0.8776 | 0.00565 | -0.0822 | 155.3274
4.5 | 0.933 | 0.00586 | -0.0817 | 159.215
5 | 0.9881 | 0.00608 | -0.0811 | 162.5164
5.5 | 1.0411 | 0.00636 | -0.0799 | 163.695
6 | 1.0902 | 0.00695 | -0.0779 | 156.8633
6.5 | 1.1492 | 0.00733 | -0.0779 | 156.7804
7 | 1.2049 | 0.00767 | -0.0772 | 157.0926
7.5 | 1.2603 | 0.00803 | -0.0763 | 156.9489
8 | 1.3147 | 0.00847 | -0.0752 | 155.2184
8.5 | 1.3685 | 0.00893 | -0.074 | 153.2475
9.5 | 1.4755 | 0.00985 | -0.0713 | 149.797
10 | 1.5277 | 0.01037 | -0.0697 | 147.3192
10.5 | 1.5788 | 0.01092 | -0.0678 | 144.5788
11 | 1.6279 | 0.01158 | -0.0655 | 140.5786
11.5 | 1.6735 | 0.01238 | -0.0626 | 135.1777
12 | 1.718 | 0.01315 | -0.0596 | 130.6464
12.5 | 1.7601 | 0.01394 | -0.0561 | 126.2626
13 | 1.7879 | 0.01475 | -0.0499 | 121.2136
13.5 | 1.8138 | 0.01578 | -0.0439 | 114.943
14 | 1.8383 | 0.01704 | -0.0382 | 107.8815
14.5 | 1.8578 | 0.01872 | -0.0325 | 99.2415
15 | 1.8739 | 0.02085 | -0.0272 | 89.8753
15.5 | 1.8873 | 0.02348 | -0.0226 | 80.379
16 | 1.8974 | 0.02673 | -0.0187 | 70.9839
16.5 | 1.9003 | 0.031 | -0.0156 | 61.3
17 | 1.8999 | 0.03605 | -0.0136 | 52.7018
17.5 | 1.8897 | 0.04258 | -0.0127 | 44.38
18 | 1.8708 | 0.05074 | -0.0132 | 36.8703
18.5 | 1.8521 | 0.05972 | -0.0152 | 31.0131
19 | 1.8267 | 0.07027 | -0.0188 | 25.9954
19.5 | 1.7866 | 0.08372 | -0.0248 | 21.3402
20 | 1.7434 | 0.09858 | -0.0324 | 17.6851

## 151. Re 20M Mach 0.50 (1)
BIGFOIL.COM POLAR EXPORT
s3025
S3025 9.38% |  |  |  | Cl Max: | 1.314 | at alpha= | 7 | deg
JavaFoil+Calcfoil stall+Eppler ext transition |  |  |  | L/D Max: | 182.349 | at alpha= | 6.5 | deg
Re: | 20000000 |  |  | Cd Min: | 0.00567 | at alpha= | -2 | deg
Mach: | 0.5 |  |  | Cl=0 at alpha= | -3.6311 | deg
|  |  |  | @ Cl=0.1, Cd= | 0.0057725
|  |  |  | @ Cl=0.4, Cd= | 0.0057194
|  |  |  | @ Cl=0.6, Cd= | 0.0059479
alpha (deg) | Cl | Cd | Cm | Cl/Cd
-20 | -0.88 | 0.16547 | -0.046 | -5.315
-19.5 | -0.853 | 0.15826 | -0.046 | -5.392
-19 | -0.826 | 0.15248 | -0.045 | -5.421
-18.5 | -0.799 | 0.14824 | -0.045 | -5.393
-18 | -0.772 | 0.1459 | -0.044 | -5.294
-17.5 | -0.745 | 0.14017 | -0.043 | -5.315
-17 | -0.719 | 0.12519 | -0.044 | -5.746
-16.5 | -0.692 | 0.12235 | -0.043 | -5.658
-16 | -0.666 | 0.11648 | -0.043 | -5.717
-15.5 | -0.639 | 0.11243 | -0.043 | -5.687
-15 | -0.615 | 0.10395 | -0.045 | -5.912
-14.5 | -0.588 | 0.09837 | -0.045 | -5.978
-14 | -0.561 | 0.09347 | -0.045 | -6
-13.5 | -0.534 | 0.08823 | -0.044 | -6.048
-13 | -0.506 | 0.08512 | -0.043 | -5.948
-12.5 | -0.479 | 0.08146 | -0.043 | -5.88
-12 | -0.452 | 0.07609 | -0.043 | -5.946
-11.5 | -0.426 | 0.07104 | -0.043 | -5.994
-11 | -0.398 | 0.07841 | -0.041 | -5.07
-10.5 | -0.371 | 0.0707 | -0.041 | -5.247
-10 | -0.345 | 0.06385 | -0.043 | -5.401
-9.5 | -0.319 | 0.05802 | -0.045 | -5.493
-9 | -0.294 | 0.05069 | -0.05 | -5.8
-8.5 | -0.271 | 0.04207 | -0.056 | -6.444
-8 | -0.283 | 0.00956 | -0.079 | -29.64
-7.5 | -0.259 | 0.00628 | -0.082 | -41.269
-7 | -0.182 | 0.04862 | -0.037 | -3.739
-6.5 | -0.155 | 0.04299 | -0.042 | -3.615
-6 | -0.158 | 0.00741 | -0.083 | -21.355
-5.5 | -0.126 | 0.00643 | -0.084 | -19.549
-5 | -0.092 | 0.00618 | -0.084 | -14.895
-4.5 | -0.095 | 0.00607 | -0.085 | -15.577
-4 | -0.045 | 0.00596 | -0.085 | -7.605
-3.5 | 0.016 | 0.00587 | -0.085 | 2.782
-3 | 0.083 | 0.00579 | -0.086 | 14.264
-2.5 | 0.151 | 0.00572 | -0.086 | 26.333
-2 | 0.219 | 0.00567 | -0.087 | 38.685
-1.5 | 0.288 | 0.00576 | -0.087 | 49.992
-1 | 0.356 | 0.0057 | -0.087 | 62.544
-0.5 | 0.424 | 0.00573 | -0.088 | 74.072
0 | 0.492 | 0.0058 | -0.088 | 84.814
0.5 | 0.559 | 0.00585 | -0.089 | 95.644
1 | 0.626 | 0.00601 | -0.089 | 104.225
1.5 | 0.694 | 0.00618 | -0.09 | 112.318
2 | 0.761 | 0.00632 | -0.09 | 120.292
2.5 | 0.827 | 0.00653 | -0.09 | 126.645
3 | 0.893 | 0.00674 | -0.091 | 132.575
3.5 | 0.959 | 0.00702 | -0.091 | 136.576
4 | 1.025 | 0.0073 | -0.092 | 140.306
4.5 | 1.089 | 0.00762 | -0.092 | 142.934
5 | 1.151 | 0.00671 | -0.093 | 171.598
5.5 | 1.211 | 0.00703 | -0.093 | 172.187
6 | 1.26 | 0.00744 | -0.094 | 169.366
6.5 | 1.296 | 0.00711 | -0.094 | 182.349
7 | 1.314 | 0.0113 | -0.094 | 116.334
7.5 | 1.296 | 0.01223 | -0.095 | 106.002
8 | 1.182 | 0.0134 | -0.095 | 88.244
8.5 | 0.799 | 0.01439 | -0.095 | 55.547
9 | 0.828 | 0.01607 | -0.095 | 51.536
9.5 | 0.85 | 0.019 | -0.094 | 44.721
10 | 0.878 | 0.01978 | -0.094 | 44.392
10.5 | 0.885 | 0.02589 | -0.092 | 34.17
11 | 0.875 | 0.03971 | -0.086 | 22.026
11.5 | 0.926 | 0.03245 | -0.09 | 28.549
12 | 0.943 | 0.03858 | -0.089 | 24.451

## 152. Re 20M Mach 0.50 (2)
BIGFOIL.COM POLAR EXPORT
s3025
S3025 9.38% |  |  |  | Cl Max: | 1.5881 | at alpha= | 9.5 | deg
XFOIL ncrit=9 |  |  |  | L/D Max: | 171.594 | at alpha= | 4.5 | deg
Re: | 20000000 |  |  | Cd Min: | 0.16922 | at alpha= | -14 | deg
Mach: | 0.5 |  |  | Cl=0 at alpha= | -3.5231 | deg
|  |  |  | @ Cl=0.1, Cd= | 0.0051807
|  |  |  | @ Cl=0.4, Cd= | 0.0049271
|  |  |  | @ Cl=0.6, Cd= | 0.0049542
alpha (deg) | Cl | Cd | Cm | Cl/Cd
-14 | -0.4477 | 0.16922 | -0.0093 | -2.6457
-13.5 | -0.4228 | 0.16237 | -0.014 | -2.6039
-11.5 | -0.2669 | 0.1238 | -0.0555 | -2.1559
-11 | -0.2534 | 0.11696 | -0.0578 | -2.1666
-10.5 | -0.2369 | 0.11018 | -0.0608 | -2.1501
-10 | -0.2396 | 0.09911 | -0.0652 | -2.4175
-9.5 | -0.2271 | 0.09208 | -0.0684 | -2.4663
-9 | -0.2154 | 0.08522 | -0.0715 | -2.5276
-8.5 | -0.2045 | 0.07844 | -0.0746 | -2.6071
-8 | -0.1909 | 0.07257 | -0.0771 | -2.6306
-7.5 | -0.1904 | 0.06517 | -0.0803 | -2.9216
-7 | -0.1923 | 0.05861 | -0.0826 | -3.281
-6.5 | -0.196 | 0.05277 | -0.0856 | -3.7142
-6 | -0.1832 | 0.04395 | -0.0944 | -4.1684
-5.5 | -0.1609 | 0.0346 | -0.1009 | -4.6503
-5 | -0.1418 | 0.02249 | -0.1042 | -6.305
-4.5 | -0.1082 | 0.01366 | -0.1027 | -7.9209
-4 | -0.0598 | 0.00791 | -0.0996 | -7.5601
-3.5 | 0.0029 | 0.00572 | -0.0972 | 0.50699
-3 | 0.0718 | 0.00525 | -0.0958 | 13.6762
-2.5 | 0.141 | 0.00508 | -0.095 | 27.7559
-2 | 0.2096 | 0.00502 | -0.0945 | 41.753
-1.5 | 0.2775 | 0.005 | -0.0941 | 55.5
-1 | 0.3451 | 0.00496 | -0.0938 | 69.5766
-0.5 | 0.4119 | 0.00492 | -0.0935 | 83.7195
0 | 0.4779 | 0.00488 | -0.0932 | 97.9303
0.5 | 0.5435 | 0.00492 | -0.0929 | 110.4675
1 | 0.6095 | 0.00496 | -0.0927 | 122.8831
1.5 | 0.6753 | 0.00502 | -0.0924 | 134.5219
2 | 0.7412 | 0.00515 | -0.092 | 143.9223
2.5 | 0.8068 | 0.00528 | -0.0914 | 152.803
3 | 0.8729 | 0.00541 | -0.0909 | 161.3494
3.5 | 0.9388 | 0.00555 | -0.0901 | 169.1532
4 | 1.003 | 0.00585 | -0.0888 | 171.453
4.5 | 1.0656 | 0.00621 | -0.0871 | 171.5942
5 | 1.1273 | 0.00662 | -0.0849 | 170.287
5.5 | 1.1814 | 0.00713 | -0.0809 | 165.6942
6 | 1.248 | 0.00783 | -0.0791 | 159.387
6.5 | 1.3141 | 0.00827 | -0.0765 | 158.8996
7 | 1.3796 | 0.00876 | -0.0736 | 157.4886
7.5 | 1.4441 | 0.00933 | -0.0699 | 154.7803
8 | 1.5057 | 0.01005 | -0.0654 | 149.8209
8.5 | 1.5582 | 0.01113 | -0.059 | 140
9 | 1.5861 | 0.01257 | -0.0485 | 126.1814
9.5 | 1.5881 | 0.01501 | -0.0356 | 105.8028
10 | 1.5727 | 0.01899 | -0.0239 | 82.8173
10.5 | 1.548 | 0.02499 | -0.016 | 61.9448
11 | 1.5114 | 0.03347 | -0.0124 | 45.1569
11.5 | 1.4759 | 0.04312 | -0.0121 | 34.2277
12 | 1.4357 | 0.0545 | -0.0148 | 26.3431
12.5 | 1.3936 | 0.06761 | -0.0204 | 20.6123
13 | 1.3537 | 0.08196 | -0.0282 | 16.5166
13.5 | 1.3165 | 0.09719 | -0.0373 | 13.5456
14 | 1.2829 | 0.11281 | -0.0472 | 11.3722
14.5 | 1.2553 | 0.12814 | -0.0571 | 9.7963