## index
index | Re | Mach | Datasource
1 | 50000 | 0 | JavaFoil+Calcfoil stall+Eppler ext transition
2 | 50000 | 0 | XFOIL ncrit=9
3 | 50000 | 0.1 | JavaFoil+Calcfoil stall+Eppler ext transition
4 | 50000 | 0.1 | XFOIL ncrit=9
5 | 50000 | 0.25 | JavaFoil+Calcfoil stall+Eppler ext transition
6 | 50000 | 0.25 | XFOIL ncrit=9
7 | 50000 | 0.5 | JavaFoil+Calcfoil stall+Eppler ext transition
8 | 50000 | 0.5 | XFOIL ncrit=9
9 | 100000 | 0 | JavaFoil+Calcfoil stall+Eppler ext transition
10 | 100000 | 0 | XFOIL ncrit=9
11 | 100000 | 0.1 | JavaFoil+Calcfoil stall+Eppler ext transition
12 | 100000 | 0.1 | XFOIL ncrit=9
13 | 100000 | 0.25 | JavaFoil+Calcfoil stall+Eppler ext transition
14 | 100000 | 0.25 | XFOIL ncrit=9
15 | 100000 | 0.5 | JavaFoil+Calcfoil stall+Eppler ext transition
16 | 100000 | 0.5 | XFOIL ncrit=9
17 | 250000 | 0 | JavaFoil+Calcfoil stall+Eppler ext transition
18 | 250000 | 0 | XFOIL ncrit=9
19 | 250000 | 0.1 | JavaFoil+Calcfoil stall+Eppler ext transition
20 | 250000 | 0.1 | XFOIL ncrit=9
21 | 250000 | 0.25 | JavaFoil+Calcfoil stall+Eppler ext transition
22 | 250000 | 0.25 | XFOIL ncrit=9
23 | 250000 | 0.5 | JavaFoil+Calcfoil stall+Eppler ext transition
24 | 250000 | 0.5 | XFOIL ncrit=9
25 | 500000 | 0 | JavaFoil+Calcfoil stall+Eppler ext transition
26 | 500000 | 0 | XFOIL ncrit=9
27 | 500000 | 0.1 | JavaFoil+Calcfoil stall+Eppler ext transition
28 | 500000 | 0.1 | XFOIL ncrit=9
29 | 500000 | 0.25 | JavaFoil+Calcfoil stall+Eppler ext transition
30 | 500000 | 0.25 | XFOIL ncrit=9
31 | 500000 | 0.5 | JavaFoil+Calcfoil stall+Eppler ext transition
32 | 500000 | 0.5 | XFOIL ncrit=9
33 | 750000 | 0 | JavaFoil+Calcfoil stall+Eppler ext transition
34 | 750000 | 0 | XFOIL ncrit=9
35 | 750000 | 0.1 | JavaFoil+Calcfoil stall+Eppler ext transition
36 | 750000 | 0.1 | XFOIL ncrit=9
37 | 750000 | 0.25 | JavaFoil+Calcfoil stall+Eppler ext transition
38 | 750000 | 0.25 | XFOIL ncrit=9
39 | 750000 | 0.5 | JavaFoil+Calcfoil stall+Eppler ext transition
40 | 750000 | 0.5 | XFOIL ncrit=9
41 | 1000000 | 0 | JavaFoil+Calcfoil stall+Eppler ext transition
42 | 1000000 | 0 | XFOIL ncrit=9
43 | 1000000 | 0.1 | JavaFoil+Calcfoil stall+Eppler ext transition
44 | 1000000 | 0.1 | XFOIL ncrit=9
45 | 1000000 | 0.25 | JavaFoil+Calcfoil stall+Eppler ext transition
46 | 1000000 | 0.25 | XFOIL ncrit=9
47 | 1000000 | 0.5 | JavaFoil+Calcfoil stall+Eppler ext transition
48 | 1000000 | 0.5 | XFOIL ncrit=9
49 | 2000000 | 0 | JavaFoil+Calcfoil stall+Eppler ext transition
50 | 2000000 | 0 | XFOIL ncrit=9
51 | 2000000 | 0.1 | JavaFoil+Calcfoil stall+Eppler ext transition
52 | 2000000 | 0.1 | XFOIL ncrit=9
53 | 2000000 | 0.25 | JavaFoil+Calcfoil stall+Eppler ext transition
54 | 2000000 | 0.25 | XFOIL ncrit=9
55 | 2000000 | 0.5 | JavaFoil+Calcfoil stall+Eppler ext transition
56 | 2000000 | 0.5 | XFOIL ncrit=9
57 | 3000000 | 0 | JavaFoil+Calcfoil stall+Eppler ext transition
58 | 3000000 | 0 | XFOIL ncrit=9
59 | 3000000 | 0.1 | JavaFoil+Calcfoil stall+Eppler ext transition
60 | 3000000 | 0.1 | XFOIL ncrit=9
61 | 3000000 | 0.25 | JavaFoil+Calcfoil stall+Eppler ext transition
62 | 3000000 | 0.25 | XFOIL ncrit=9
63 | 3000000 | 0.5 | JavaFoil+Calcfoil stall+Eppler ext transition
64 | 3000000 | 0.5 | XFOIL ncrit=9
65 | 4000000 | 0 | JavaFoil+Calcfoil stall+Eppler ext transition
66 | 4000000 | 0 | XFOIL ncrit=9
67 | 4000000 | 0.1 | JavaFoil+Calcfoil stall+Eppler ext transition
68 | 4000000 | 0.1 | XFOIL ncrit=9
69 | 4000000 | 0.25 | JavaFoil+Calcfoil stall+Eppler ext transition
70 | 4000000 | 0.25 | XFOIL ncrit=9
71 | 4000000 | 0.5 | JavaFoil+Calcfoil stall+Eppler ext transition
72 | 4000000 | 0.5 | XFOIL ncrit=9
73 | 5000000 | 0 | JavaFoil+Calcfoil stall+Eppler ext transition
74 | 5000000 | 0 | XFOIL ncrit=9
75 | 5000000 | 0.1 | JavaFoil+Calcfoil stall+Eppler ext transition
76 | 5000000 | 0.1 | XFOIL ncrit=9
77 | 5000000 | 0.25 | JavaFoil+Calcfoil stall+Eppler ext transition
78 | 5000000 | 0.25 | XFOIL ncrit=9
79 | 5000000 | 0.5 | JavaFoil+Calcfoil stall+Eppler ext transition
80 | 5000000 | 0.5 | XFOIL ncrit=9
81 | 6000000 | 0 | JavaFoil+Calcfoil stall+Eppler ext transition
82 | 6000000 | 0 | XFOIL ncrit=9
83 | 6000000 | 0.1 | JavaFoil+Calcfoil stall+Eppler ext transition
84 | 6000000 | 0.1 | XFOIL ncrit=9
85 | 6000000 | 0.25 | JavaFoil+Calcfoil stall+Eppler ext transition
86 | 6000000 | 0.25 | XFOIL ncrit=9
87 | 6000000 | 0.5 | JavaFoil+Calcfoil stall+Eppler ext transition
88 | 6000000 | 0.5 | XFOIL ncrit=9
89 | 7000000 | 0 | JavaFoil+Calcfoil stall+Eppler ext transition
90 | 7000000 | 0 | XFOIL ncrit=9
91 | 7000000 | 0.1 | JavaFoil+Calcfoil stall+Eppler ext transition
92 | 7000000 | 0.1 | XFOIL ncrit=9
93 | 7000000 | 0.25 | JavaFoil+Calcfoil stall+Eppler ext transition
94 | 7000000 | 0.25 | XFOIL ncrit=9
95 | 7000000 | 0.5 | JavaFoil+Calcfoil stall+Eppler ext transition
96 | 7000000 | 0.5 | XFOIL ncrit=9
97 | 8000000 | 0 | JavaFoil+Calcfoil stall+Eppler ext transition
98 | 8000000 | 0 | XFOIL ncrit=9
99 | 8000000 | 0.1 | JavaFoil+Calcfoil stall+Eppler ext transition
100 | 8000000 | 0.1 | XFOIL ncrit=9
101 | 8000000 | 0.25 | JavaFoil+Calcfoil stall+Eppler ext transition
102 | 8000000 | 0.25 | XFOIL ncrit=9
103 | 8000000 | 0.5 | JavaFoil+Calcfoil stall+Eppler ext transition
104 | 8000000 | 0.5 | XFOIL ncrit=9
105 | 10000000 | 0 | JavaFoil+Calcfoil stall+Eppler ext transition
106 | 10000000 | 0 | XFOIL ncrit=9
107 | 10000000 | 0.1 | JavaFoil+Calcfoil stall+Eppler ext transition
108 | 10000000 | 0.1 | XFOIL ncrit=9
109 | 10000000 | 0.25 | JavaFoil+Calcfoil stall+Eppler ext transition
110 | 10000000 | 0.25 | XFOIL ncrit=9
111 | 10000000 | 0.5 | JavaFoil+Calcfoil stall+Eppler ext transition
112 | 10000000 | 0.5 | XFOIL ncrit=9
113 | 12000000 | 0 | JavaFoil+Calcfoil stall+Eppler ext transition
114 | 12000000 | 0 | XFOIL ncrit=9
115 | 12000000 | 0.1 | JavaFoil+Calcfoil stall+Eppler ext transition
116 | 12000000 | 0.1 | XFOIL ncrit=9
117 | 12000000 | 0.25 | JavaFoil+Calcfoil stall+Eppler ext transition
118 | 12000000 | 0.25 | XFOIL ncrit=9
119 | 12000000 | 0.5 | JavaFoil+Calcfoil stall+Eppler ext transition
120 | 12000000 | 0.5 | XFOIL ncrit=9
121 | 14000000 | 0 | JavaFoil+Calcfoil stall+Eppler ext transition
122 | 14000000 | 0 | XFOIL ncrit=9
123 | 14000000 | 0.1 | JavaFoil+Calcfoil stall+Eppler ext transition
124 | 14000000 | 0.1 | XFOIL ncrit=9
125 | 14000000 | 0.25 | JavaFoil+Calcfoil stall+Eppler ext transition
126 | 14000000 | 0.25 | XFOIL ncrit=9
127 | 14000000 | 0.5 | JavaFoil+Calcfoil stall+Eppler ext transition
128 | 14000000 | 0.5 | XFOIL ncrit=9
129 | 16000000 | 0 | JavaFoil+Calcfoil stall+Eppler ext transition
130 | 16000000 | 0 | XFOIL ncrit=9
131 | 16000000 | 0.1 | JavaFoil+Calcfoil stall+Eppler ext transition
132 | 16000000 | 0.1 | XFOIL ncrit=9
133 | 16000000 | 0.25 | JavaFoil+Calcfoil stall+Eppler ext transition
134 | 16000000 | 0.25 | XFOIL ncrit=9
135 | 16000000 | 0.5 | JavaFoil+Calcfoil stall+Eppler ext transition
136 | 16000000 | 0.5 | XFOIL ncrit=9
137 | 18000000 | 0 | JavaFoil+Calcfoil stall+Eppler ext transition
138 | 18000000 | 0 | XFOIL ncrit=9
139 | 18000000 | 0.1 | JavaFoil+Calcfoil stall+Eppler ext transition
140 | 18000000 | 0.1 | XFOIL ncrit=9
141 | 18000000 | 0.25 | JavaFoil+Calcfoil stall+Eppler ext transition
142 | 18000000 | 0.25 | XFOIL ncrit=9
143 | 18000000 | 0.5 | JavaFoil+Calcfoil stall+Eppler ext transition
144 | 18000000 | 0.5 | XFOIL ncrit=9
145 | 20000000 | 0 | JavaFoil+Calcfoil stall+Eppler ext transition
146 | 20000000 | 0 | XFOIL ncrit=9
147 | 20000000 | 0.1 | JavaFoil+Calcfoil stall+Eppler ext transition
148 | 20000000 | 0.1 | XFOIL ncrit=9
149 | 20000000 | 0.25 | JavaFoil+Calcfoil stall+Eppler ext transition
150 | 20000000 | 0.25 | XFOIL ncrit=9
151 | 20000000 | 0.5 | JavaFoil+Calcfoil stall+Eppler ext transition
152 | 20000000 | 0.5 | XFOIL ncrit=9

## 1. Re 50k Mach 0.00 (1)
BIGFOIL.COM POLAR EXPORT
sc20412
SC(2)-0412 |  |  |  | Cl Max: | 1.126 | at alpha= | 13.5 | deg
JavaFoil+Calcfoil stall+Eppler ext transition |  |  |  | L/D Max: | 24.512 | at alpha= | 3.5 | deg
Re: | 50000 |  |  | Cd Min: | 0.02398 | at alpha= | 0 | deg
Mach: | 0 |  |  | Cl=0 at alpha= | -2.5893 | deg
|  |  |  | @ Cl=0.1, Cd= | 0.026767
|  |  |  | @ Cl=0.4, Cd= | 0.024367
|  |  |  | @ Cl=0.6, Cd= | 0.028001
alpha (deg) | Cl | Cd | Cm | Cl/Cd
-20 | -0.904 | 0.27248 | -0.022 | -3.319
-19.5 | -0.916 | 0.26614 | -0.022 | -3.442
-19 | -0.926 | 0.24408 | -0.023 | -3.794
-18.5 | -0.934 | 0.23188 | -0.023 | -4.03
-18 | -0.941 | 0.21666 | -0.024 | -4.342
-17.5 | -0.944 | 0.21228 | -0.024 | -4.449
-17 | -0.946 | 0.1919 | -0.025 | -4.931
-16.5 | -0.945 | 0.18263 | -0.025 | -5.173
-16 | -0.938 | 0.17483 | -0.026 | -5.367
-15.5 | -0.929 | 0.16377 | -0.026 | -5.675
-15 | -0.918 | 0.155 | -0.027 | -5.924
-14.5 | -0.904 | 0.1456 | -0.027 | -6.207
-14 | -0.888 | 0.13615 | -0.028 | -6.52
-13.5 | -0.868 | 0.12987 | -0.028 | -6.687
-13 | -0.847 | 0.12014 | -0.029 | -7.047
-12.5 | -0.823 | 0.11353 | -0.03 | -7.245
-12 | -0.796 | 0.10661 | -0.03 | -7.462
-11.5 | -0.767 | 0.10059 | -0.031 | -7.621
-11 | -0.735 | 0.09416 | -0.032 | -7.807
-10.5 | -0.702 | 0.08922 | -0.033 | -7.864
-10 | -0.666 | 0.08407 | -0.033 | -7.922
-9.5 | -0.629 | 0.07989 | -0.034 | -7.869
-9 | -0.589 | 0.07532 | -0.035 | -7.824
-8.5 | -0.549 | 0.07035 | -0.036 | -7.799
-8 | -0.507 | 0.06666 | -0.036 | -7.6
-7.5 | -0.464 | 0.06311 | -0.038 | -7.347
-7 | -0.419 | 0.05955 | -0.039 | -7.041
-6.5 | -0.374 | 0.05629 | -0.041 | -6.65
-6 | -0.329 | 0.05313 | -0.043 | -6.184
-5.5 | -0.327 | 0.02891 | -0.07 | -11.301
-5 | -0.271 | 0.02839 | -0.071 | -9.559
-4.5 | -0.216 | 0.02794 | -0.071 | -7.715
-4 | -0.16 | 0.02685 | -0.072 | -5.959
-3.5 | -0.101 | 0.02775 | -0.07 | -3.643
-3 | -0.046 | 0.02735 | -0.071 | -1.664
-2.5 | 0.01 | 0.02691 | -0.072 | 0.384
-2 | 0.066 | 0.02667 | -0.072 | 2.492
-1.5 | 0.122 | 0.02683 | -0.072 | 4.555
-1 | 0.178 | 0.02686 | -0.073 | 6.638
-0.5 | 0.234 | 0.02691 | -0.073 | 8.702
0 | 0.312 | 0.02398 | -0.074 | 13.002
0.5 | 0.372 | 0.02421 | -0.074 | 15.347
1 | 0.431 | 0.02454 | -0.075 | 17.57
1.5 | 0.49 | 0.02711 | -0.075 | 18.094
2 | 0.549 | 0.02756 | -0.075 | 19.936
2.5 | 0.608 | 0.02807 | -0.076 | 21.657
3 | 0.666 | 0.02896 | -0.076 | 22.989
3.5 | 0.723 | 0.02949 | -0.076 | 24.512
4 | 0.633 | 0.04612 | -0.044 | 13.723
4.5 | 0.675 | 0.04891 | -0.042 | 13.804
5 | 0.718 | 0.05142 | -0.042 | 13.962
5.5 | 0.759 | 0.05423 | -0.041 | 14
6 | 0.799 | 0.05735 | -0.041 | 13.937
6.5 | 0.837 | 0.06084 | -0.04 | 13.762
7 | 0.873 | 0.06487 | -0.039 | 13.456
7.5 | 0.907 | 0.06911 | -0.038 | 13.125
8 | 0.94 | 0.07298 | -0.037 | 12.875
8.5 | 0.97 | 0.07764 | -0.037 | 12.488
9 | 0.997 | 0.08242 | -0.036 | 12.099
9.5 | 1.022 | 0.08896 | -0.035 | 11.491
10 | 1.045 | 0.0951 | -0.035 | 10.987
10.5 | 1.065 | 0.10213 | -0.035 | 10.425
11 | 1.082 | 0.10696 | -0.035 | 10.117
11.5 | 1.097 | 0.11733 | -0.035 | 9.346
12 | 1.108 | 0.12193 | -0.034 | 9.088
12.5 | 1.116 | 0.13374 | -0.033 | 8.346
13 | 1.123 | 0.14296 | -0.034 | 7.854
13.5 | 1.126 | 0.15458 | -0.032 | 7.281
14 | 1.126 | 0.16388 | -0.033 | 6.873
14.5 | 1.125 | 0.17672 | -0.033 | 6.365
15 | 1.117 | 0.18188 | -0.033 | 6.142
15.5 | 1.107 | 0.19314 | -0.032 | 5.73
16 | 1.094 | 0.20657 | -0.032 | 5.297
16.5 | 1.08 | 0.22068 | -0.031 | 4.892
17 | 1.063 | 0.24291 | -0.031 | 4.378
17.5 | 1.046 | 0.25225 | -0.031 | 4.145
18 | 1.027 | 0.26999 | -0.031 | 3.802
18.5 | 1.006 | 0.27842 | -0.031 | 3.614

## 2. Re 50k Mach 0.00 (2)
BIGFOIL.COM POLAR EXPORT
sc20412
SC(2)-0412 |  |  |  | Cl Max: | 0.9878 | at alpha= | 19.5 | deg
XFOIL ncrit=9 |  |  |  | L/D Max: | 24.3216 | at alpha= | 4 | deg
Re: | 50000 |  |  | Cd Min: | 0.26994 | at alpha= | 19.5 | deg
Mach: | 0 |  |  | Cl=0 at alpha= | -1.6186 | deg
|  |  |  | @ Cl=0.1, Cd= | 0.026818
|  |  |  | @ Cl=0.4, Cd= | 0.025828
|  |  |  | @ Cl=0.6, Cd= | 0.026245
alpha (deg) | Cl | Cd | Cm | Cl/Cd
-20 | -0.7921 | 0.25199 | 0.0502 | -3.1434
-19.5 | -0.7687 | 0.24335 | 0.048 | -3.1588
-19 | -0.7624 | 0.24208 | 0.0419 | -3.1494
-18.5 | -0.7382 | 0.23148 | 0.0398 | -3.189
-18 | -0.7211 | 0.22556 | 0.0364 | -3.1969
-17.5 | -0.7186 | 0.22292 | 0.0306 | -3.2236
-17 | -0.6878 | 0.21226 | 0.0299 | -3.2404
-16.5 | -0.7057 | 0.21581 | 0.0226 | -3.27
-16 | -0.6576 | 0.19967 | 0.0236 | -3.2934
-15.5 | -0.6588 | 0.19605 | 0.0186 | -3.3604
-15 | -0.631 | 0.18717 | 0.0177 | -3.3713
-14.5 | -0.617 | 0.18017 | 0.0152 | -3.4245
-14 | -0.6348 | 0.17913 | 0.0107 | -3.5438
-13.5 | -0.599 | 0.16859 | 0.0105 | -3.553
-13 | -0.5779 | 0.16047 | 0.0094 | -3.6013
-12.5 | -0.5657 | 0.15381 | 0.008 | -3.6779
-12 | -0.5545 | 0.14711 | 0.0068 | -3.7693
-11.5 | -0.5435 | 0.14051 | 0.0058 | -3.8681
-11 | -0.5443 | 0.13528 | 0.0051 | -4.0235
-10.5 | -0.547 | 0.12942 | 0.0043 | -4.2265
-10 | -0.5119 | 0.1208 | 0.0048 | -4.2376
-8.5 | -0.7726 | 0.0586 | -0.0408 | -13.1843
-8 | -0.7592 | 0.05023 | -0.0411 | -15.1145
-7.5 | -0.7264 | 0.04371 | -0.0405 | -16.6186
-7 | -0.6865 | 0.03844 | -0.0402 | -17.859
-6.5 | -0.6422 | 0.03411 | -0.039 | -18.8273
-6 | -0.5962 | 0.03061 | -0.0374 | -19.4773
-5.5 | -0.5528 | 0.0278 | -0.0341 | -19.8849
-5 | -0.5124 | 0.02522 | -0.0303 | -20.3172
-4.5 | -0.4961 | 0.02377 | -0.018 | -20.8708
-4 | -0.4809 | 0.0299 | 0.0016 | -16.0836
-3.5 | -0.4565 | 0.03269 | 0.0167 | -13.9645
-3 | -0.4099 | 0.0332 | 0.0252 | -12.3464
-2.5 | -0.171 | 0.03085 | -0.0017 | -5.5429
-2 | -0.0479 | 0.02806 | -0.0172 | -1.7071
-1.5 | 0.0149 | 0.02666 | -0.0222 | 0.55889
-1 | 0.0274 | 0.02625 | -0.0175 | 1.0438
-0.5 | 0.0362 | 0.02602 | -0.0122 | 1.3912
0 | 0.0424 | 0.0259 | -0.0065 | 1.6371
0.5 | 0.0469 | 0.02585 | -0.0007 | 1.8143
1 | 0.0503 | 0.02584 | 0.0051 | 1.9466
1.5 | 0.0527 | 0.02585 | 0.0109 | 2.0387
2 | 0.0544 | 0.02588 | 0.0165 | 2.102
2.5 | 0.0569 | 0.02598 | 0.0214 | 2.1901
3 | 0.0714 | 0.02648 | 0.0236 | 2.6964
3.5 | 0.2599 | 0.02871 | -0.0023 | 9.0526
4 | 0.5521 | 0.0227 | -0.0213 | 24.3216
4.5 | 0.5928 | 0.02588 | -0.0187 | 22.9057
5 | 0.641 | 0.02832 | -0.0173 | 22.6342
5.5 | 0.6838 | 0.03115 | -0.0154 | 21.9518
6 | 0.7185 | 0.03424 | -0.0124 | 20.9842
6.5 | 0.7528 | 0.03781 | -0.0096 | 19.9101
7 | 0.7854 | 0.04276 | -0.0074 | 18.3676
7.5 | 0.829 | 0.04903 | -0.0079 | 16.908
8 | 0.8514 | 0.05704 | -0.0071 | 14.9264
9 | 0.6326 | 0.11236 | -0.0534 | 5.6301
9.5 | 0.6422 | 0.11985 | -0.0552 | 5.3584
10 | 0.6917 | 0.13015 | -0.056 | 5.3146
10.5 | 0.6729 | 0.13562 | -0.0597 | 4.9617
11 | 0.6966 | 0.14395 | -0.0618 | 4.8392
11.5 | 0.7423 | 0.1552 | -0.0624 | 4.7829
12 | 0.752 | 0.16309 | -0.0658 | 4.611
12.5 | 0.7558 | 0.16947 | -0.0702 | 4.4598
13 | 0.7527 | 0.17511 | -0.0759 | 4.2984
13.5 | 0.7635 | 0.18224 | -0.0806 | 4.1895
14 | 0.7893 | 0.19162 | -0.0837 | 4.1191
14.5 | 0.8077 | 0.19856 | -0.0877 | 4.0678
15 | 0.8158 | 0.20471 | -0.0939 | 3.9851
15.5 | 0.8662 | 0.22086 | -0.0934 | 3.9219
16 | 0.8514 | 0.21869 | -0.1034 | 3.8932
16.5 | 0.8874 | 0.23093 | -0.1045 | 3.8427
17 | 0.89 | 0.23343 | -0.1128 | 3.8127
17.5 | 0.9106 | 0.24022 | -0.1171 | 3.7907
18 | 0.935 | 0.25075 | -0.1205 | 3.7288
18.5 | 0.9449 | 0.25304 | -0.1281 | 3.7342
19 | 0.9708 | 0.26261 | -0.1308 | 3.6967
19.5 | 0.9878 | 0.26994 | -0.1363 | 3.6593

## 3. Re 50k Mach 0.10 (1)
BIGFOIL.COM POLAR EXPORT
sc20412
SC(2)-0412 |  |  |  | Cl Max: | 1.11 | at alpha= | 13.5 | deg
JavaFoil+Calcfoil stall+Eppler ext transition |  |  |  | L/D Max: | 24.524 | at alpha= | 3.5 | deg
Re: | 50000 |  |  | Cd Min: | 0.02405 | at alpha= | 0 | deg
Mach: | 0.1 |  |  | Cl=0 at alpha= | -2.5893 | deg
|  |  |  | @ Cl=0.1, Cd= | 0.026828
|  |  |  | @ Cl=0.4, Cd= | 0.024448
|  |  |  | @ Cl=0.6, Cd= | 0.028085
alpha (deg) | Cl | Cd | Cm | Cl/Cd
-20 | -0.866 | 0.29102 | -0.022 | -2.975
-19.5 | -0.881 | 0.27913 | -0.022 | -3.156
-19 | -0.895 | 0.25807 | -0.023 | -3.467
-18.5 | -0.906 | 0.24122 | -0.023 | -3.756
-18 | -0.915 | 0.23534 | -0.023 | -3.89
-17.5 | -0.923 | 0.22065 | -0.024 | -4.182
-17 | -0.927 | 0.20334 | -0.024 | -4.56
-16.5 | -0.929 | 0.19137 | -0.025 | -4.852
-16 | -0.924 | 0.17811 | -0.025 | -5.189
-15.5 | -0.918 | 0.17022 | -0.026 | -5.394
-15 | -0.909 | 0.15469 | -0.027 | -5.875
-14.5 | -0.897 | 0.14855 | -0.028 | -6.038
-14 | -0.882 | 0.1402 | -0.028 | -6.292
-13.5 | -0.864 | 0.1298 | -0.029 | -6.66
-13 | -0.844 | 0.12345 | -0.03 | -6.838
-12.5 | -0.821 | 0.11327 | -0.03 | -7.246
-12 | -0.795 | 0.10849 | -0.031 | -7.329
-11.5 | -0.767 | 0.10042 | -0.031 | -7.633
-11 | -0.736 | 0.09559 | -0.032 | -7.698
-10.5 | -0.703 | 0.09015 | -0.032 | -7.793
-10 | -0.668 | 0.08475 | -0.034 | -7.878
-9.5 | -0.63 | 0.07981 | -0.034 | -7.898
-9 | -0.591 | 0.07527 | -0.035 | -7.854
-8.5 | -0.551 | 0.07086 | -0.036 | -7.772
-8 | -0.509 | 0.06708 | -0.037 | -7.583
-7.5 | -0.466 | 0.06324 | -0.038 | -7.362
-7 | -0.421 | 0.05989 | -0.039 | -7.031
-6.5 | -0.376 | 0.05647 | -0.041 | -6.657
-6 | -0.33 | 0.05331 | -0.043 | -6.191
-5.5 | -0.328 | 0.02899 | -0.071 | -11.323
-5 | -0.273 | 0.02845 | -0.071 | -9.585
-4.5 | -0.217 | 0.02802 | -0.072 | -7.732
-4 | -0.161 | 0.02688 | -0.072 | -5.983
-3.5 | -0.102 | 0.02784 | -0.071 | -3.648
-3 | -0.046 | 0.02743 | -0.071 | -1.668
-2.5 | 0.01 | 0.02699 | -0.072 | 0.385
-2 | 0.067 | 0.02674 | -0.072 | 2.497
-1.5 | 0.123 | 0.02689 | -0.073 | 4.57
-1 | 0.179 | 0.02689 | -0.073 | 6.663
-0.5 | 0.235 | 0.02691 | -0.073 | 8.748
0 | 0.313 | 0.02405 | -0.074 | 13.029
0.5 | 0.373 | 0.02429 | -0.074 | 15.375
1 | 0.433 | 0.02464 | -0.075 | 17.586
1.5 | 0.493 | 0.02713 | -0.075 | 18.169
2 | 0.552 | 0.02767 | -0.076 | 19.959
2.5 | 0.611 | 0.02818 | -0.076 | 21.676
3 | 0.669 | 0.02901 | -0.076 | 23.055
3.5 | 0.726 | 0.02961 | -0.077 | 24.524
4 | 0.636 | 0.0463 | -0.044 | 13.725
4.5 | 0.678 | 0.04906 | -0.042 | 13.818
5 | 0.721 | 0.05159 | -0.041 | 13.972
5.5 | 0.762 | 0.05425 | -0.041 | 14.049
6 | 0.802 | 0.05745 | -0.041 | 13.96
6.5 | 0.84 | 0.06098 | -0.04 | 13.776
7 | 0.876 | 0.06574 | -0.039 | 13.319
7.5 | 0.909 | 0.0695 | -0.038 | 13.081
8 | 0.941 | 0.07406 | -0.037 | 12.704
8.5 | 0.971 | 0.07902 | -0.037 | 12.286
9 | 0.998 | 0.08479 | -0.037 | 11.768
9.5 | 1.022 | 0.0907 | -0.036 | 11.266
10 | 1.043 | 0.09758 | -0.035 | 10.689
10.5 | 1.062 | 0.10277 | -0.035 | 10.329
11 | 1.077 | 0.10772 | -0.035 | 10.001
11.5 | 1.09 | 0.11671 | -0.035 | 9.34
12 | 1.099 | 0.12684 | -0.034 | 8.668
12.5 | 1.105 | 0.13421 | -0.033 | 8.236
13 | 1.109 | 0.14302 | -0.034 | 7.756
13.5 | 1.11 | 0.15199 | -0.033 | 7.302
14 | 1.108 | 0.1653 | -0.032 | 6.7
14.5 | 1.103 | 0.17838 | -0.032 | 6.182
15 | 1.092 | 0.19434 | -0.033 | 5.619
15.5 | 1.078 | 0.20707 | -0.033 | 5.208
16 | 1.062 | 0.21413 | -0.032 | 4.958
16.5 | 1.044 | 0.23785 | -0.032 | 4.388
17 | 1.024 | 0.24955 | -0.031 | 4.102
17.5 | 1.002 | 0.25622 | -0.032 | 3.911
18 | 0.979 | 0.27914 | -0.031 | 3.507
18.5 | 0.955 | 0.28881 | -0.031 | 3.307

## 4. Re 50k Mach 0.10 (2)
BIGFOIL.COM POLAR EXPORT
sc20412
SC(2)-0412 |  |  |  | Cl Max: | 0.869 | at alpha= | 15.5 | deg
XFOIL ncrit=9 |  |  |  | L/D Max: | 23.8518 | at alpha= | 4 | deg
Re: | 50000 |  |  | Cd Min: | 0.25226 | at alpha= | -20 | deg
Mach: | 0.1 |  |  | Cl=0 at alpha= | -1.2644 | deg
|  |  |  | @ Cl=0.1, Cd= | 0.026919
|  |  |  | @ Cl=0.4, Cd= | 0.026364
|  |  |  | @ Cl=0.6, Cd= | 0.026314
alpha (deg) | Cl | Cd | Cm | Cl/Cd
-20 | -0.793 | 0.25226 | 0.0509 | -3.1436
-19.5 | -0.7707 | 0.24417 | 0.0484 | -3.1564
-19 | -0.766 | 0.24377 | 0.0418 | -3.1423
-18.5 | -0.7392 | 0.23208 | 0.0402 | -3.1851
-18 | -0.7232 | 0.22654 | 0.0365 | -3.1924
-17.5 | -0.7166 | 0.22246 | 0.0312 | -3.2213
-17 | -0.6889 | 0.21295 | 0.03 | -3.235
-16.5 | -0.6951 | 0.21241 | 0.0237 | -3.2724
-16 | -0.6585 | 0.20035 | 0.0237 | -3.2867
-15.5 | -0.6558 | 0.19584 | 0.0191 | -3.3487
-15 | -0.6323 | 0.18795 | 0.0176 | -3.3642
-14.5 | -0.6162 | 0.18062 | 0.0154 | -3.4116
-14 | -0.6239 | 0.17747 | 0.0114 | -3.5155
-13.5 | -0.6013 | 0.16957 | 0.0103 | -3.546
-13 | -0.5777 | 0.16104 | 0.0094 | -3.5873
-12.5 | -0.565 | 0.15433 | 0.008 | -3.661
-12 | -0.5533 | 0.14758 | 0.0067 | -3.7492
-11.5 | -0.5423 | 0.14099 | 0.0057 | -3.8464
-11 | -0.5449 | 0.13595 | 0.0049 | -4.0081
-10.5 | -0.5445 | 0.1298 | 0.0042 | -4.1949
-10 | -0.51 | 0.1212 | 0.0046 | -4.2079
-9.5 | -0.6273 | 0.09555 | -0.0227 | -6.5651
-9 | -0.7035 | 0.07394 | -0.0358 | -9.5145
-8.5 | -0.7706 | 0.05985 | -0.0409 | -12.8755
-8 | -0.7603 | 0.05133 | -0.0411 | -14.812
-7.5 | -0.7295 | 0.04463 | -0.0405 | -16.3455
-7 | -0.691 | 0.03917 | -0.0402 | -17.6411
-6.5 | -0.6471 | 0.03464 | -0.0391 | -18.6807
-6 | -0.6012 | 0.03102 | -0.0374 | -19.381
-5.5 | -0.5569 | 0.02812 | -0.0344 | -19.8044
-5 | -0.5161 | 0.02558 | -0.0305 | -20.1759
-4.5 | -0.4934 | 0.02303 | -0.0214 | -21.4242
-4 | -0.4819 | 0.02962 | 0.0004 | -16.2694
-3.5 | -0.4452 | 0.01606 | 0.0134 | -27.721
-3 | -0.407 | 0.0185 | 0.0244 | -22
-2.5 | -0.2845 | 0.02095 | 0.0212 | -13.58
-2 | -0.1181 | 0.01924 | 0.0022 | -6.1383
-1.5 | -0.0271 | 0.0179 | -0.0079 | -1.514
-1 | 0.0304 | 0.01726 | -0.0127 | 1.7613
-0.5 | 0.0335 | 0.01775 | -0.0077 | 1.8873
0 | 0.0423 | 0.02602 | -0.0065 | 1.6257
0.5 | 0.047 | 0.02598 | -0.0006 | 1.8091
1 | 0.0505 | 0.02597 | 0.0052 | 1.9446
1.5 | 0.053 | 0.02598 | 0.011 | 2.04
2 | 0.0548 | 0.02602 | 0.0165 | 2.1061
2.5 | 0.0571 | 0.02613 | 0.0215 | 2.1852
3 | 0.0707 | 0.02663 | 0.0239 | 2.6549
3.5 | 0.2843 | 0.02874 | -0.0055 | 9.8921
4 | 0.5536 | 0.02321 | -0.0208 | 23.8518
4.5 | 0.5972 | 0.02617 | -0.0186 | 22.82
5 | 0.6457 | 0.02866 | -0.0173 | 22.5297
5.5 | 0.6873 | 0.0315 | -0.0151 | 21.819
6 | 0.7213 | 0.03468 | -0.0119 | 20.7987
6.5 | 0.7559 | 0.03851 | -0.0092 | 19.6287
7 | 0.7861 | 0.04344 | -0.0067 | 18.0962
7.5 | 0.8287 | 0.04982 | -0.0071 | 16.6339
8 | 0.8496 | 0.05802 | -0.0064 | 14.6432
8.5 | 0.8228 | 0.07066 | -0.0072 | 11.6445
9 | 0.6293 | 0.11274 | -0.0532 | 5.5819
9.5 | 0.6392 | 0.12025 | -0.0551 | 5.3156
10 | 0.6927 | 0.13087 | -0.0558 | 5.293
10.5 | 0.6701 | 0.13609 | -0.0597 | 4.9239
11 | 0.6922 | 0.14428 | -0.062 | 4.7976
11.5 | 0.7268 | 0.15403 | -0.0635 | 4.7186
12 | 0.7552 | 0.16415 | -0.0655 | 4.6007
12.5 | 0.749 | 0.16925 | -0.0709 | 4.4254
13 | 0.7501 | 0.17542 | -0.0763 | 4.276
13.5 | 0.7631 | 0.18279 | -0.0809 | 4.1747
14 | 0.7928 | 0.19288 | -0.0836 | 4.1103
14.5 | 0.8055 | 0.19867 | -0.0884 | 4.0545
15 | 0.8172 | 0.20548 | -0.0942 | 3.977
15.5 | 0.869 | 0.22206 | -0.0936 | 3.9134
16 | 0.5699 | 0.18549 | -0.0574 | 3.0724
16.5 | 0.5961 | 0.19557 | -0.0595 | 3.048
17 | 0.5901 | 0.19654 | -0.0635 | 3.0024
17.5 | 0.6256 | 0.21025 | -0.0651 | 2.9755
18 | 0.61 | 0.20812 | -0.0698 | 2.931
18.5 | 0.6243 | 0.21454 | -0.0723 | 2.9099
19 | 0.6372 | 0.22222 | -0.0751 | 2.8674
19.5 | 0.6389 | 0.22525 | -0.079 | 2.8364
20 | 0.6565 | 0.23339 | -0.0811 | 2.8129

## 5. Re 50k Mach 0.25 (1)
BIGFOIL.COM POLAR EXPORT
sc20412
SC(2)-0412 |  |  |  | Cl Max: | 1.031 | at alpha= | 11 | deg
JavaFoil+Calcfoil stall+Eppler ext transition |  |  |  | L/D Max: | 23.193 | at alpha= | 3 | deg
Re: | 50000 |  |  | Cd Min: | 0.02436 | at alpha= | 0 | deg
Mach: | 0.25 |  |  | Cl=0 at alpha= | -2.5948 | deg
|  |  |  | @ Cl=0.1, Cd= | 0.026922
|  |  |  | @ Cl=0.4, Cd= | 0.024713
|  |  |  | @ Cl=0.6, Cd= | 0.028463
alpha (deg) | Cl | Cd | Cm | Cl/Cd
-19.5 | -0.561 | 0.39407 | -0.022 | -1.423
-19 | -0.608 | 0.36472 | -0.022 | -1.667
-18.5 | -0.652 | 0.33011 | -0.023 | -1.975
-18 | -0.692 | 0.29559 | -0.023 | -2.341
-17.5 | -0.728 | 0.271 | -0.024 | -2.688
-17 | -0.76 | 0.24961 | -0.024 | -3.046
-16.5 | -0.786 | 0.23146 | -0.024 | -3.397
-16 | -0.804 | 0.2059 | -0.025 | -3.907
-15.5 | -0.818 | 0.19236 | -0.026 | -4.252
-15 | -0.826 | 0.17633 | -0.026 | -4.687
-14.5 | -0.831 | 0.16747 | -0.026 | -4.96
-14 | -0.83 | 0.1508 | -0.028 | -5.507
-13.5 | -0.825 | 0.141 | -0.028 | -5.854
-13 | -0.816 | 0.13102 | -0.029 | -6.227
-12.5 | -0.802 | 0.12154 | -0.03 | -6.597
-12 | -0.784 | 0.11273 | -0.03 | -6.95
-11.5 | -0.762 | 0.10742 | -0.032 | -7.09
-11 | -0.736 | 0.09946 | -0.032 | -7.396
-10.5 | -0.706 | 0.09278 | -0.033 | -7.613
-10 | -0.674 | 0.08785 | -0.033 | -7.671
-9.5 | -0.639 | 0.08187 | -0.034 | -7.802
-9 | -0.601 | 0.07774 | -0.035 | -7.732
-8.5 | -0.561 | 0.07274 | -0.036 | -7.717
-8 | -0.519 | 0.06813 | -0.037 | -7.622
-7.5 | -0.476 | 0.06458 | -0.038 | -7.369
-7 | -0.431 | 0.06089 | -0.04 | -7.081
-6.5 | -0.385 | 0.05725 | -0.041 | -6.725
-6 | -0.338 | 0.05426 | -0.043 | -6.228
-5.5 | -0.292 | 0.05008 | -0.048 | -5.836
-5 | -0.28 | 0.02887 | -0.073 | -9.695
-4.5 | -0.222 | 0.0284 | -0.074 | -7.832
-4 | -0.164 | 0.02791 | -0.074 | -5.891
-3.5 | -0.104 | 0.02819 | -0.073 | -3.7
-3 | -0.047 | 0.02784 | -0.073 | -1.686
-2.5 | 0.011 | 0.02727 | -0.074 | 0.391
-2 | 0.069 | 0.02705 | -0.074 | 2.535
-1.5 | 0.127 | 0.02681 | -0.075 | 4.735
-1 | 0.184 | 0.02721 | -0.075 | 6.761
-0.5 | 0.242 | 0.02731 | -0.075 | 8.849
0 | 0.322 | 0.02436 | -0.076 | 13.216
0.5 | 0.384 | 0.02464 | -0.076 | 15.57
1 | 0.445 | 0.02492 | -0.077 | 17.865
1.5 | 0.506 | 0.02753 | -0.077 | 18.392
2 | 0.567 | 0.02815 | -0.078 | 20.144
2.5 | 0.627 | 0.02872 | -0.078 | 21.841
3 | 0.687 | 0.0296 | -0.079 | 23.193
3.5 | 0.606 | 0.04465 | -0.046 | 13.577
4 | 0.65 | 0.0474 | -0.044 | 13.712
4.5 | 0.695 | 0.05005 | -0.043 | 13.879
5 | 0.737 | 0.0525 | -0.042 | 14.044
5.5 | 0.779 | 0.05547 | -0.042 | 14.035
6 | 0.818 | 0.05907 | -0.041 | 13.841
6.5 | 0.854 | 0.06313 | -0.041 | 13.532
7 | 0.888 | 0.06812 | -0.039 | 13.033
7.5 | 0.919 | 0.07219 | -0.038 | 12.724
8 | 0.947 | 0.0766 | -0.037 | 12.361
8.5 | 0.971 | 0.08294 | -0.037 | 11.71
9 | 0.992 | 0.08956 | -0.036 | 11.076
9.5 | 1.009 | 0.09656 | -0.036 | 10.446
10 | 1.021 | 0.1063 | -0.036 | 9.603
10.5 | 1.028 | 0.11432 | -0.035 | 8.993
11 | 1.031 | 0.11972 | -0.034 | 8.61
11.5 | 1.029 | 0.13729 | -0.034 | 7.492
12 | 1.021 | 0.13699 | -0.034 | 7.456
12.5 | 1.009 | 0.15421 | -0.034 | 6.544
13 | 0.992 | 0.16687 | -0.034 | 5.944
13.5 | 0.969 | 0.1814 | -0.033 | 5.344
14 | 0.942 | 0.1959 | -0.033 | 4.811
14.5 | 0.911 | 0.22444 | -0.032 | 4.058
15 | 0.869 | 0.22973 | -0.032 | 3.782
15.5 | 0.822 | 0.26326 | -0.032 | 3.124
16 | 0.772 | 0.29101 | -0.031 | 2.652

## 6. Re 50k Mach 0.25 (2)
BIGFOIL.COM POLAR EXPORT
sc20412
SC(2)-0412 |  |  |  | Cl Max: | 1.0241 | at alpha= | 20 | deg
XFOIL ncrit=9 |  |  |  | L/D Max: | 23.4742 | at alpha= | 3.5 | deg
Re: | 50000 |  |  | Cd Min: | 0.28491 | at alpha= | 19.5 | deg
Mach: | 0.25 |  |  | Cl=0 at alpha= | -1.5523 | deg
|  |  |  | @ Cl=0.1, Cd= | 0.027088
|  |  |  | @ Cl=0.4, Cd= | 0.023856
|  |  |  | @ Cl=0.6, Cd= | 0.026744
alpha (deg) | Cl | Cd | Cm | Cl/Cd
-20 | -0.8018 | 0.25558 | 0.054 | -3.1372
-19.5 | -0.7829 | 0.2492 | 0.0501 | -3.1417
-19 | -0.7872 | 0.25404 | 0.0419 | -3.0987
-18.5 | -0.7471 | 0.23592 | 0.0422 | -3.1668
-18 | -0.7394 | 0.23382 | 0.0365 | -3.1623
-17.5 | -0.7157 | 0.22358 | 0.034 | -3.2011
-17 | -0.6979 | 0.21742 | 0.0307 | -3.2099
-16.5 | -0.6835 | 0.21077 | 0.0269 | -3.2429
-16 | -0.668 | 0.20513 | 0.0237 | -3.2565
-15.5 | -0.6496 | 0.19708 | 0.0209 | -3.2961
-15 | -0.6455 | 0.19375 | 0.0169 | -3.3316
-14.5 | -0.6155 | 0.18346 | 0.0159 | -3.355
-14 | -0.6063 | 0.17733 | 0.0129 | -3.419
-13.5 | -0.616 | 0.17542 | 0.0094 | -3.5116
-13 | -0.5825 | 0.16491 | 0.0088 | -3.5322
-12.5 | -0.5664 | 0.15772 | 0.0075 | -3.5912
-12 | -0.5503 | 0.1504 | 0.0063 | -3.6589
-11.5 | -0.5402 | 0.14394 | 0.0052 | -3.753
-11 | -0.5485 | 0.13959 | 0.0041 | -3.9294
-10.5 | -0.5317 | 0.13173 | 0.0037 | -4.0363
-10 | -0.5001 | 0.1233 | 0.0037 | -4.056
-9.5 | -0.4864 | 0.11659 | 0.0036 | -4.1719
-9 | -0.6331 | 0.08292 | -0.0317 | -7.6351
-8.5 | -0.6936 | 0.06938 | -0.0378 | -9.9971
-8 | -0.7571 | 0.05732 | -0.0414 | -13.2083
-7.5 | -0.737 | 0.05002 | -0.0403 | -14.7341
-7 | -0.7105 | 0.04345 | -0.0398 | -16.3521
-6.5 | -0.6721 | 0.03766 | -0.0395 | -17.8465
-6 | -0.6265 | 0.03342 | -0.0382 | -18.7463
-5.5 | -0.5806 | 0.03007 | -0.0356 | -19.3083
-5 | -0.5364 | 0.02737 | -0.0317 | -19.5981
-4.5 | -0.4971 | 0.02441 | -0.0278 | -20.3646
-4 | -0.4859 | 0.02691 | -0.0091 | -18.0565
-3.5 | -0.467 | 0.03183 | 0.0099 | -14.6717
-3 | -0.4328 | 0.03363 | 0.023 | -12.8695
-2 | -0.0932 | 0.02968 | -0.0093 | -3.1402
-1.5 | 0.0109 | 0.02753 | -0.0216 | 0.39593
-1 | 0.0264 | 0.02708 | -0.0174 | 0.97489
-0.5 | 0.0351 | 0.02684 | -0.0119 | 1.3077
0 | 0.0418 | 0.02672 | -0.0062 | 1.5644
0.5 | 0.0472 | 0.02668 | -0.0003 | 1.7691
1 | 0.0514 | 0.02668 | 0.0055 | 1.9265
1.5 | 0.0546 | 0.02672 | 0.0113 | 2.0434
2 | 0.0568 | 0.0268 | 0.0169 | 2.1194
2.5 | 0.0587 | 0.02696 | 0.022 | 2.1773
3 | 0.0673 | 0.02744 | 0.0252 | 2.4526
3.5 | 0.5277 | 0.02248 | -0.0283 | 23.4742
4 | 0.571 | 0.02533 | -0.0199 | 22.5424
4.5 | 0.6229 | 0.02786 | -0.0186 | 22.3582
5 | 0.6698 | 0.03057 | -0.0167 | 21.9104
5.5 | 0.7075 | 0.03363 | -0.0136 | 21.0378
6 | 0.7354 | 0.03723 | -0.0093 | 19.7529
6.5 | 0.7628 | 0.04158 | -0.0056 | 18.3454
7 | 0.785 | 0.04721 | -0.0027 | 16.6278
7.5 | 0.8131 | 0.05409 | -0.0021 | 15.0324
8 | 0.8057 | 0.06399 | -0.0021 | 12.591
8.5 | 0.7859 | 0.07612 | -0.0053 | 10.3245
9 | 0.6133 | 0.11469 | -0.0519 | 5.3475
9.5 | 0.6247 | 0.1224 | -0.0541 | 5.1038
10.5 | 0.6648 | 0.13905 | -0.0592 | 4.781
11 | 0.6756 | 0.14631 | -0.0624 | 4.6176
11.5 | 0.6943 | 0.15442 | -0.0657 | 4.4962
12 | 0.7159 | 0.16267 | -0.0689 | 4.4009
12.5 | 0.7292 | 0.1702 | -0.0732 | 4.2844
13 | 0.744 | 0.17788 | -0.0779 | 4.1826
13.5 | 0.7679 | 0.18671 | -0.0817 | 4.1128
14 | 0.8141 | 0.20042 | -0.0831 | 4.062
14.5 | 0.802 | 0.20081 | -0.0916 | 3.9938
15 | 0.8323 | 0.2117 | -0.0949 | 3.9315
15.5 | 0.8453 | 0.21645 | -0.1009 | 3.9053
16 | 0.8641 | 0.22427 | -0.1062 | 3.8529
16.5 | 0.8845 | 0.23099 | -0.1113 | 3.8292
17 | 0.9133 | 0.24288 | -0.1146 | 3.7603
17.5 | 0.9225 | 0.24489 | -0.1227 | 3.767
18 | 0.9659 | 0.26442 | -0.1224 | 3.6529
18.5 | 0.9638 | 0.25959 | -0.1331 | 3.7128
19 | 0.9848 | 0.26642 | -0.1383 | 3.6964
19.5 | 1.0204 | 0.28491 | -0.139 | 3.5815
20 | 1.0241 | 0.28031 | -0.1496 | 3.6535

## 7. Re 50k Mach 0.50 (1)
BIGFOIL.COM POLAR EXPORT
sc20412
SC(2)-0412 |  |  |  | Cl Max: | 1.229 | at alpha= | 20 | deg
JavaFoil+Calcfoil stall+Eppler ext transition |  |  |  | L/D Max: | 22.52 | at alpha= | 2.5 | deg
Re: | 50000 |  |  | Cd Min: | 0.02592 | at alpha= | 0 | deg
Mach: | 0.5 |  |  | Cl=0 at alpha= | -2.5938 | deg
|  |  |  | @ Cl=0.1, Cd= | 0.028573
|  |  |  | @ Cl=0.4, Cd= | 0.026102
|  |  |  | @ Cl=0.6, Cd= | 0.029997
alpha (deg) | Cl | Cd | Cm | Cl/Cd
-20 | -0.955 | 0.47456 | -0.038 | -2.012
-19.5 | -0.927 | 0.46441 | -0.038 | -1.997
-19 | -0.9 | 0.43867 | -0.037 | -2.052
-18.5 | -0.873 | 0.43161 | -0.038 | -2.023
-18 | -0.847 | 0.3929 | -0.038 | -2.155
-17.5 | -0.82 | 0.4228 | -0.039 | -1.939
-17 | -0.791 | 0.41285 | -0.038 | -1.917
-16.5 | -0.764 | 0.4123 | -0.038 | -1.854
-16 | -0.738 | 0.35519 | -0.038 | -2.077
-15.5 | -0.711 | 0.38283 | -0.039 | -1.857
-15 | -0.682 | 0.33108 | -0.037 | -2.061
-14.5 | -0.655 | 0.32181 | -0.038 | -2.036
-14 | -0.628 | 0.31549 | -0.038 | -1.991
-13.5 | -0.601 | 0.30983 | -0.038 | -1.94
-13 | -0.573 | 0.29404 | -0.036 | -1.947
-12.5 | -0.545 | 0.28845 | -0.036 | -1.89
-12 | -0.518 | 0.25352 | -0.037 | -2.044
-11.5 | -0.49 | 0.23285 | -0.034 | -2.105
-11 | -0.463 | 0.22048 | -0.033 | -2.098
-10.5 | -0.435 | 0.2168 | -0.034 | -2.008
-10 | -0.407 | 0.1773 | -0.03 | -2.298
-9.5 | -0.515 | 0.20048 | -0.034 | -2.57
-9 | -0.578 | 0.09641 | -0.036 | -5.993
-8.5 | -0.573 | 0.08568 | -0.037 | -6.684
-8 | -0.548 | 0.07745 | -0.039 | -7.071
-7.5 | -0.512 | 0.07214 | -0.04 | -7.094
-7 | -0.469 | 0.06692 | -0.042 | -7.014
-6.5 | -0.422 | 0.06222 | -0.043 | -6.785
-6 | -0.372 | 0.05851 | -0.044 | -6.359
-5.5 | -0.321 | 0.05458 | -0.047 | -5.873
-5 | -0.268 | 0.05154 | -0.049 | -5.196
-4.5 | -0.248 | 0.03023 | -0.082 | -8.186
-4 | -0.183 | 0.02959 | -0.083 | -6.193
-3.5 | -0.118 | 0.02907 | -0.083 | -4.074
-3 | -0.052 | 0.02907 | -0.082 | -1.805
-2.5 | 0.012 | 0.02879 | -0.082 | 0.413
-2 | 0.076 | 0.02861 | -0.083 | 2.671
-1.5 | 0.141 | 0.02851 | -0.083 | 4.949
-1 | 0.206 | 0.02851 | -0.084 | 7.22
-0.5 | 0.27 | 0.02875 | -0.084 | 9.384
0 | 0.36 | 0.02592 | -0.085 | 13.874
0.5 | 0.428 | 0.02623 | -0.085 | 16.333
1 | 0.497 | 0.02889 | -0.086 | 17.2
1.5 | 0.565 | 0.02961 | -0.086 | 19.074
2 | 0.632 | 0.03035 | -0.086 | 20.822
2.5 | 0.698 | 0.03098 | -0.087 | 22.52
3 | 0.617 | 0.04557 | -0.048 | 13.546
3.5 | 0.667 | 0.04821 | -0.047 | 13.826
4 | 0.714 | 0.05143 | -0.046 | 13.877
4.5 | 0.758 | 0.05497 | -0.046 | 13.791
5 | 0.795 | 0.05898 | -0.044 | 13.48
5.5 | 0.824 | 0.06451 | -0.042 | 12.768
6 | 0.84 | 0.07056 | -0.041 | 11.904
6.5 | 0.833 | 0.07914 | -0.039 | 10.527
7 | 0.763 | 0.09381 | -0.036 | 8.132
7.5 | 0.553 | 0.1616 | -0.034 | 3.424
8 | 0.581 | 0.19842 | -0.039 | 2.929
8.5 | 0.608 | 0.20609 | -0.039 | 2.951
9 | 0.635 | 0.21319 | -0.039 | 2.98
9.5 | 0.664 | 0.23725 | -0.043 | 2.797
10 | 0.691 | 0.24221 | -0.043 | 2.851
10.5 | 0.717 | 0.29556 | -0.043 | 2.427
11 | 0.746 | 0.32828 | -0.047 | 2.272
11.5 | 0.773 | 0.33126 | -0.047 | 2.332
12 | 0.799 | 0.33428 | -0.047 | 2.391
12.5 | 0.826 | 0.33373 | -0.047 | 2.475
13 | 0.855 | 0.31745 | -0.05 | 2.692
13.5 | 0.881 | 0.32348 | -0.05 | 2.724
14 | 0.908 | 0.35669 | -0.05 | 2.544
14.5 | 0.934 | 0.38436 | -0.05 | 2.431
15 | 0.963 | 0.37803 | -0.052 | 2.546
15.5 | 0.989 | 0.38502 | -0.052 | 2.568
16 | 1.015 | 0.38694 | -0.052 | 2.623
16.5 | 1.043 | 0.38271 | -0.054 | 2.727
17 | 1.069 | 0.40131 | -0.054 | 2.665
17.5 | 1.095 | 0.4313 | -0.054 | 2.54
18 | 1.121 | 0.42852 | -0.054 | 2.617
18.5 | 1.149 | 0.4685 | -0.055 | 2.453
19 | 1.175 | 0.47263 | -0.055 | 2.486
19.5 | 1.201 | 0.45762 | -0.055 | 2.624
20 | 1.229 | 0.4956 | -0.056 | 2.48

## 8. Re 50k Mach 0.50 (2)
BIGFOIL.COM POLAR EXPORT
sc20412
SC(2)-0412 |  |  |  | Cl Max: | 1.1221 | at alpha= | 20 | deg
XFOIL ncrit=9 |  |  |  | L/D Max: | 21.2457 | at alpha= | 3 | deg
Re: | 50000 |  |  | Cd Min: | 0.3131 | at alpha= | 20 | deg
Mach: | 0.5 |  |  | Cl=0 at alpha= | -0.76723 | deg
|  |  |  | @ Cl=0.1, Cd= | 0.030548
|  |  |  | @ Cl=0.4, Cd= | 0.029272
|  |  |  | @ Cl=0.6, Cd= | 0.028339
alpha (deg) | Cl | Cd | Cm | Cl/Cd
-20 | -0.8749 | 0.28845 | 0.0621 | -3.0331
-19.5 | -0.846 | 0.27411 | 0.0589 | -3.0864
-19 | -0.8227 | 0.26613 | 0.0544 | -3.0913
-18 | -0.7777 | 0.24967 | 0.0453 | -3.1149
-17.5 | -0.7659 | 0.24725 | 0.0389 | -3.0977
-17 | -0.7351 | 0.23437 | 0.0363 | -3.1365
-16.5 | -0.7248 | 0.23193 | 0.0305 | -3.1251
-16 | -0.6924 | 0.21904 | 0.0283 | -3.1611
-15.5 | -0.6871 | 0.21737 | 0.0227 | -3.161
-15 | -0.6506 | 0.20396 | 0.0212 | -3.1898
-14.5 | -0.6358 | 0.19753 | 0.0172 | -3.2188
-14 | -0.6265 | 0.19339 | 0.0135 | -3.2396
-13.5 | -0.5924 | 0.18186 | 0.0119 | -3.2575
-13 | -0.5734 | 0.1744 | 0.0094 | -3.2878
-12.5 | -0.557 | 0.16731 | 0.007 | -3.3291
-12 | -0.5447 | 0.16077 | 0.0047 | -3.3881
-11.5 | -0.5249 | 0.15321 | 0.0033 | -3.426
-11 | -0.5069 | 0.1459 | 0.002 | -3.4743
-10.5 | -0.491 | 0.13876 | 0.0008 | -3.5385
-10 | -0.473 | 0.13162 | 0.0001 | -3.5937
-9.5 | -0.4646 | 0.12481 | -0.0011 | -3.7225
-9 | -0.514 | 0.10727 | -0.0202 | -4.7916
-8.5 | -0.5322 | 0.09564 | -0.0271 | -5.5646
-8 | -0.5377 | 0.08561 | -0.0308 | -6.2808
-7.5 | -0.5654 | 0.07405 | -0.0363 | -7.6354
-7 | -0.63 | 0.06345 | -0.039 | -9.9291
-6.5 | -0.6752 | 0.05493 | -0.0389 | -12.292
-6 | -0.6824 | 0.04798 | -0.0369 | -14.2226
-5.5 | -0.6725 | 0.04121 | -0.0363 | -16.3189
-5 | -0.6331 | 0.03599 | -0.0344 | -17.591
-4.5 | -0.5855 | 0.03195 | -0.0311 | -18.3255
-4 | -0.5377 | 0.02889 | -0.0266 | -18.612
-3.5 | -0.4979 | 0.02573 | -0.0214 | -19.351
-3 | -0.4769 | 0.03025 | 0.0008 | -15.7653
-2.5 | -0.446 | 0.03494 | 0.0205 | -12.7647
-2 | -0.3771 | 0.03589 | 0.0307 | -10.5071
-1.5 | -0.1306 | 0.03284 | 0.0032 | -3.9769
-1 | -0.0277 | 0.03087 | -0.0076 | -0.89731
-0.5 | 0.0318 | 0.03 | -0.011 | 1.06
0 | 0.0405 | 0.02985 | -0.0051 | 1.3568
0.5 | 0.0483 | 0.02981 | 0.0009 | 1.6203
1 | 0.0552 | 0.02987 | 0.0069 | 1.848
1.5 | 0.0606 | 0.03004 | 0.0127 | 2.0173
2 | 0.0637 | 0.03034 | 0.0185 | 2.0995
2.5 | 0.2796 | 0.03158 | -0.0111 | 8.8537
3 | 0.5577 | 0.02625 | -0.0236 | 21.2457
3.5 | 0.615 | 0.02908 | -0.0215 | 21.1486
4 | 0.6709 | 0.0321 | -0.0193 | 20.9003
4.5 | 0.713 | 0.03568 | -0.0156 | 19.9832
5 | 0.7337 | 0.03964 | -0.0095 | 18.5091
5.5 | 0.7385 | 0.04412 | -0.0022 | 16.7384
6 | 0.722 | 0.04855 | 0.0065 | 14.8713
6.5 | 0.7098 | 0.05418 | 0.012 | 13.1008
7 | 0.7103 | 0.06169 | 0.013 | 11.514
7.5 | 0.6849 | 0.07078 | 0.011 | 9.6765
8 | 0.62 | 0.08632 | -0.0044 | 7.1826
8.5 | 0.6362 | 0.09767 | -0.0112 | 6.5138
9.5 | 0.6014 | 0.13166 | -0.0494 | 4.5678
10 | 0.6085 | 0.13879 | -0.0533 | 4.3843
10.5 | 0.6252 | 0.14651 | -0.0576 | 4.2673
11 | 0.6519 | 0.15509 | -0.0616 | 4.2034
11.5 | 0.6795 | 0.16416 | -0.0662 | 4.1393
12 | 0.7046 | 0.17289 | -0.0712 | 4.0754
12.5 | 0.7303 | 0.18163 | -0.0763 | 4.0208
13 | 0.7498 | 0.18924 | -0.0827 | 3.9622
13.5 | 0.7758 | 0.19819 | -0.0888 | 3.9144
14 | 0.8129 | 0.21011 | -0.0934 | 3.8689
14.5 | 0.8361 | 0.21725 | -0.0998 | 3.8486
15 | 0.8561 | 0.22439 | -0.1075 | 3.8152
15.5 | 0.901 | 0.2406 | -0.1107 | 3.7448
16 | 0.9098 | 0.24169 | -0.1206 | 3.7643
16.5 | 0.9545 | 0.26018 | -0.1232 | 3.6686
17 | 0.9638 | 0.25951 | -0.1339 | 3.7139
17.5 | 0.9965 | 0.27132 | -0.1387 | 3.6728
18 | 1.0193 | 0.27882 | -0.1465 | 3.6558
18.5 | 1.0445 | 0.28632 | -0.1536 | 3.648
19 | 1.083 | 0.307 | -0.1562 | 3.5277
19.5 | 1.0962 | 0.30457 | -0.1673 | 3.5992
20 | 1.1221 | 0.3131 | -0.174 | 3.5838

## 9. Re 100k Mach 0.00 (1)
BIGFOIL.COM POLAR EXPORT
sc20412
SC(2)-0412 |  |  |  | Cl Max: | 1.127 | at alpha= | 14 | deg
JavaFoil+Calcfoil stall+Eppler ext transition |  |  |  | L/D Max: | 31.537 | at alpha= | 4.5 | deg
Re: | 100000 |  |  | Cd Min: | 0.01894 | at alpha= | 0 | deg
Mach: | 0 |  |  | Cl=0 at alpha= | -2.5893 | deg
|  |  |  | @ Cl=0.1, Cd= | 0.021211
|  |  |  | @ Cl=0.4, Cd= | 0.019176
|  |  |  | @ Cl=0.6, Cd= | 0.02421
alpha (deg) | Cl | Cd | Cm | Cl/Cd
-20 | -0.905 | 0.23994 | -0.023 | -3.77
-19.5 | -0.916 | 0.22523 | -0.023 | -4.067
-19 | -0.926 | 0.21391 | -0.023 | -4.33
-18.5 | -0.935 | 0.20855 | -0.024 | -4.482
-18 | -0.941 | 0.19077 | -0.025 | -4.933
-17.5 | -0.945 | 0.18672 | -0.024 | -5.059
-17 | -0.947 | 0.17101 | -0.025 | -5.537
-16.5 | -0.945 | 0.16075 | -0.026 | -5.88
-16 | -0.939 | 0.15559 | -0.026 | -6.033
-15.5 | -0.93 | 0.14481 | -0.027 | -6.421
-15 | -0.919 | 0.13847 | -0.028 | -6.637
-14.5 | -0.904 | 0.13007 | -0.028 | -6.954
-14 | -0.889 | 0.12353 | -0.029 | -7.194
-13.5 | -0.869 | 0.11597 | -0.03 | -7.496
-13 | -0.848 | 0.10903 | -0.03 | -7.773
-12.5 | -0.824 | 0.10262 | -0.032 | -8.027
-12 | -0.796 | 0.09694 | -0.032 | -8.216
-11.5 | -0.768 | 0.09075 | -0.033 | -8.459
-11 | -0.736 | 0.08522 | -0.033 | -8.638
-10.5 | -0.703 | 0.08056 | -0.034 | -8.722
-10 | -0.667 | 0.07647 | -0.035 | -8.721
-9.5 | -0.629 | 0.07205 | -0.036 | -8.737
-9 | -0.59 | 0.06818 | -0.036 | -8.657
-8.5 | -0.55 | 0.06396 | -0.038 | -8.6
-8 | -0.508 | 0.06058 | -0.038 | -8.384
-7.5 | -0.466 | 0.05668 | -0.041 | -8.215
-7 | -0.489 | 0.0267 | -0.069 | -18.327
-6.5 | -0.436 | 0.026 | -0.069 | -16.774
-6 | -0.382 | 0.02536 | -0.07 | -15.056
-5.5 | -0.328 | 0.02403 | -0.071 | -13.665
-5 | -0.276 | 0.02251 | -0.072 | -12.267
-4.5 | -0.22 | 0.02196 | -0.073 | -10
-4 | -0.162 | 0.02161 | -0.073 | -7.516
-3.5 | -0.102 | 0.0219 | -0.071 | -4.649
-3 | -0.046 | 0.02159 | -0.072 | -2.123
-2.5 | 0.01 | 0.02124 | -0.072 | 0.491
-2 | 0.067 | 0.02107 | -0.073 | 3.179
-1.5 | 0.123 | 0.02131 | -0.073 | 5.772
-1 | 0.179 | 0.02127 | -0.073 | 8.433
-0.5 | 0.236 | 0.02134 | -0.074 | 11.043
0 | 0.312 | 0.01894 | -0.074 | 16.46
0.5 | 0.372 | 0.01911 | -0.075 | 19.439
1 | 0.431 | 0.01925 | -0.075 | 22.394
1.5 | 0.49 | 0.02316 | -0.076 | 21.178
2 | 0.549 | 0.0237 | -0.076 | 23.18
2.5 | 0.608 | 0.02429 | -0.076 | 25.027
3 | 0.666 | 0.02506 | -0.077 | 26.56
3.5 | 0.723 | 0.02566 | -0.077 | 28.164
4 | 0.779 | 0.02619 | -0.077 | 29.75
4.5 | 0.834 | 0.02646 | -0.078 | 31.537
5 | 0.734 | 0.04337 | -0.052 | 16.913
5.5 | 0.764 | 0.04856 | -0.045 | 15.726
6 | 0.803 | 0.05136 | -0.045 | 15.641
6.5 | 0.84 | 0.05471 | -0.043 | 15.359
7 | 0.875 | 0.05854 | -0.041 | 14.952
7.5 | 0.909 | 0.06204 | -0.04 | 14.657
8 | 0.942 | 0.06551 | -0.04 | 14.38
8.5 | 0.972 | 0.06978 | -0.039 | 13.926
9 | 0.999 | 0.07443 | -0.038 | 13.415
9.5 | 1.023 | 0.07985 | -0.037 | 12.814
10 | 1.046 | 0.08508 | -0.037 | 12.293
10.5 | 1.066 | 0.09183 | -0.036 | 11.606
11 | 1.083 | 0.09693 | -0.036 | 11.174
11.5 | 1.097 | 0.10107 | -0.036 | 10.855
12 | 1.109 | 0.10807 | -0.036 | 10.26
12.5 | 1.117 | 0.1164 | -0.034 | 9.595
13 | 1.123 | 0.12323 | -0.035 | 9.116
13.5 | 1.126 | 0.13409 | -0.034 | 8.398
14 | 1.127 | 0.14062 | -0.034 | 8.014
14.5 | 1.125 | 0.14997 | -0.034 | 7.504
15 | 1.118 | 0.1583 | -0.034 | 7.061
15.5 | 1.107 | 0.16838 | -0.033 | 6.576
16 | 1.095 | 0.18398 | -0.033 | 5.95
16.5 | 1.08 | 0.19063 | -0.032 | 5.665
17 | 1.064 | 0.20165 | -0.032 | 5.274
17.5 | 1.046 | 0.21201 | -0.031 | 4.932
18 | 1.027 | 0.23011 | -0.032 | 4.462
18.5 | 1.007 | 0.23675 | -0.032 | 4.251
19 | 0.985 | 0.25104 | -0.032 | 3.924

## 10. Re 100k Mach 0.00 (2)
BIGFOIL.COM POLAR EXPORT
sc20412
SC(2)-0412 |  |  |  | Cl Max: | 1.0182 | at alpha= | 20 | deg
XFOIL ncrit=9 |  |  |  | L/D Max: | 25.9561 | at alpha= | 4 | deg
Re: | 100000 |  |  | Cd Min: | 0.27171 | at alpha= | 20 | deg
Mach: | 0 |  |  | Cl=0 at alpha= | 1.4131 | deg
|  |  |  | @ Cl=0.1, Cd= | 0.023096
|  |  |  | @ Cl=0.4, Cd= | 0.018051
|  |  |  | @ Cl=0.6, Cd= | 0.023551
alpha (deg) | Cl | Cd | Cm | Cl/Cd
0 | -0.1994 | 0.02321 | 0.0284 | -8.5911
0.5 | -0.1538 | 0.02296 | 0.0279 | -6.6986
1 | -0.0827 | 0.02305 | 0.0226 | -3.5879
1.5 | 0.0174 | 0.02344 | 0.0121 | 0.74232
2 | 0.1301 | 0.02297 | 0.0015 | 5.6639
2.5 | 0.2489 | 0.02152 | -0.0081 | 11.566
3 | 0.3474 | 0.01944 | -0.0124 | 17.8704
3.5 | 0.4201 | 0.01752 | -0.0117 | 23.9783
4 | 0.4615 | 0.01778 | -0.0056 | 25.9561
4.5 | 0.4944 | 0.02025 | -0.0027 | 24.4148
5 | 0.544 | 0.02181 | -0.0022 | 24.9427
5.5 | 0.5997 | 0.02354 | -0.003 | 25.4758
6 | 0.657 | 0.02556 | -0.0039 | 25.7042
6.5 | 0.7145 | 0.02775 | -0.0049 | 25.7477
7 | 0.7706 | 0.03062 | -0.0056 | 25.1666
7.5 | 0.8248 | 0.03437 | -0.0067 | 23.9977
8.5 | 0.9182 | 0.04505 | -0.0084 | 20.3818
9 | 0.9424 | 0.05344 | -0.0076 | 17.6347
9.5 | 0.9558 | 0.0632 | -0.0073 | 15.1234
10 | 0.7326 | 0.10927 | -0.0331 | 6.7045
10.5 | 0.7186 | 0.12108 | -0.0422 | 5.9349
11 | 0.8009 | 0.12617 | -0.0319 | 6.3478
11.5 | 0.7348 | 0.13963 | -0.0531 | 5.2625
12 | 0.7953 | 0.14822 | -0.0478 | 5.3657
12.5 | 0.7534 | 0.15804 | -0.0649 | 4.7671
13 | 0.811 | 0.16739 | -0.0602 | 4.845
13.5 | 0.78 | 0.17523 | -0.0763 | 4.4513
14 | 0.8129 | 0.18337 | -0.078 | 4.4331
14.5 | 0.8188 | 0.19239 | -0.0859 | 4.2559
15 | 0.8311 | 0.19927 | -0.0929 | 4.1707
15.5 | 0.882 | 0.21193 | -0.0896 | 4.1618
16 | 0.8658 | 0.2149 | -0.1047 | 4.0289
16.5 | 0.8868 | 0.22207 | -0.1094 | 3.9933
17 | 0.934 | 0.23696 | -0.1065 | 3.9416
17.5 | 0.922 | 0.23701 | -0.1212 | 3.8901
18 | 0.9422 | 0.24376 | -0.126 | 3.8653
19 | 0.979 | 0.25829 | -0.1369 | 3.7903
19.5 | 0.9967 | 0.26459 | -0.1429 | 3.767
20 | 1.0182 | 0.27171 | -0.1462 | 3.7474

## 11. Re 100k Mach 0.10 (1)
BIGFOIL.COM POLAR EXPORT
sc20412
SC(2)-0412 |  |  |  | Cl Max: | 1.11 | at alpha= | 13 | deg
JavaFoil+Calcfoil stall+Eppler ext transition |  |  |  | L/D Max: | 31.567 | at alpha= | 4.5 | deg
Re: | 100000 |  |  | Cd Min: | 0.01898 | at alpha= | 0 | deg
Mach: | 0.1 |  |  | Cl=0 at alpha= | -2.5893 | deg
|  |  |  | @ Cl=0.1, Cd= | 0.021246
|  |  |  | @ Cl=0.4, Cd= | 0.019201
|  |  |  | @ Cl=0.6, Cd= | 0.02427
alpha (deg) | Cl | Cd | Cm | Cl/Cd
-20 | -0.866 | 0.2549 | -0.022 | -3.397
-19.5 | -0.881 | 0.24155 | -0.023 | -3.648
-19 | -0.895 | 0.21571 | -0.023 | -4.148
-18.5 | -0.906 | 0.20782 | -0.024 | -4.361
-18 | -0.916 | 0.19759 | -0.024 | -4.634
-17.5 | -0.923 | 0.19021 | -0.025 | -4.852
-17 | -0.927 | 0.17867 | -0.024 | -5.19
-16.5 | -0.929 | 0.16823 | -0.026 | -5.523
-16 | -0.925 | 0.15989 | -0.026 | -5.785
-15.5 | -0.918 | 0.14622 | -0.027 | -6.28
-15 | -0.91 | 0.13949 | -0.028 | -6.521
-14.5 | -0.898 | 0.13171 | -0.029 | -6.815
-14 | -0.883 | 0.12392 | -0.029 | -7.124
-13.5 | -0.865 | 0.11568 | -0.03 | -7.478
-13 | -0.845 | 0.11049 | -0.031 | -7.648
-12.5 | -0.822 | 0.10341 | -0.031 | -7.948
-12 | -0.796 | 0.09654 | -0.032 | -8.246
-11.5 | -0.768 | 0.09117 | -0.033 | -8.419
-11 | -0.737 | 0.08656 | -0.034 | -8.513
-10.5 | -0.704 | 0.08197 | -0.034 | -8.583
-10 | -0.669 | 0.07653 | -0.035 | -8.735
-9.5 | -0.631 | 0.07226 | -0.035 | -8.735
-9 | -0.592 | 0.06854 | -0.036 | -8.638
-8.5 | -0.552 | 0.06423 | -0.038 | -8.593
-8 | -0.51 | 0.06081 | -0.038 | -8.383
-7.5 | -0.467 | 0.05701 | -0.041 | -8.201
-7 | -0.426 | 0.05228 | -0.045 | -8.149
-6.5 | -0.438 | 0.02608 | -0.07 | -16.801
-6 | -0.384 | 0.02544 | -0.07 | -15.079
-5.5 | -0.33 | 0.02408 | -0.071 | -13.698
-5 | -0.277 | 0.02258 | -0.073 | -12.287
-4.5 | -0.221 | 0.02203 | -0.073 | -10.014
-4 | -0.163 | 0.02164 | -0.074 | -7.541
-3.5 | -0.102 | 0.02219 | -0.071 | -4.6
-3 | -0.046 | 0.02165 | -0.072 | -2.128
-2.5 | 0.01 | 0.02131 | -0.073 | 0.491
-2 | 0.067 | 0.02113 | -0.073 | 3.185
-1.5 | 0.124 | 0.02133 | -0.073 | 5.795
-1 | 0.18 | 0.0213 | -0.074 | 8.464
-0.5 | 0.237 | 0.02137 | -0.074 | 11.089
0 | 0.313 | 0.01898 | -0.075 | 16.503
0.5 | 0.373 | 0.01912 | -0.075 | 19.53
1 | 0.433 | 0.0193 | -0.075 | 22.444
1.5 | 0.493 | 0.02317 | -0.076 | 21.269
2 | 0.552 | 0.02379 | -0.076 | 23.206
2.5 | 0.611 | 0.02438 | -0.077 | 25.051
3 | 0.669 | 0.02519 | -0.077 | 26.549
3.5 | 0.726 | 0.02569 | -0.077 | 28.262
4 | 0.783 | 0.0263 | -0.078 | 29.758
4.5 | 0.838 | 0.02655 | -0.078 | 31.567
5 | 0.73 | 0.04507 | -0.049 | 16.197
5.5 | 0.766 | 0.04888 | -0.045 | 15.673
6 | 0.806 | 0.05174 | -0.044 | 15.571
6.5 | 0.843 | 0.055 | -0.043 | 15.324
7 | 0.878 | 0.05891 | -0.041 | 14.898
7.5 | 0.911 | 0.06261 | -0.04 | 14.556
8 | 0.943 | 0.06689 | -0.04 | 14.097
8.5 | 0.973 | 0.07045 | -0.039 | 13.806
9 | 1 | 0.07525 | -0.039 | 13.286
9.5 | 1.023 | 0.08075 | -0.038 | 12.675
10 | 1.044 | 0.0855 | -0.036 | 12.208
10.5 | 1.063 | 0.09166 | -0.037 | 11.593
11 | 1.078 | 0.09759 | -0.037 | 11.05
11.5 | 1.091 | 0.10217 | -0.036 | 10.676
12 | 1.1 | 0.1091 | -0.035 | 10.083
12.5 | 1.106 | 0.11913 | -0.035 | 9.287
13 | 1.11 | 0.12482 | -0.035 | 8.891
13.5 | 1.11 | 0.13455 | -0.034 | 8.252
14 | 1.108 | 0.14201 | -0.034 | 7.803
14.5 | 1.103 | 0.1533 | -0.033 | 7.196
15 | 1.092 | 0.16106 | -0.034 | 6.782
15.5 | 1.079 | 0.17015 | -0.034 | 6.339
16 | 1.062 | 0.18473 | -0.032 | 5.749
16.5 | 1.044 | 0.19677 | -0.032 | 5.304
17 | 1.024 | 0.20987 | -0.032 | 4.878
17.5 | 1.002 | 0.21212 | -0.032 | 4.725
18 | 0.979 | 0.24117 | -0.032 | 4.06

## 12. Re 100k Mach 0.10 (2)
BIGFOIL.COM POLAR EXPORT
sc20412
SC(2)-0412 |  |  |  | Cl Max: | 1.0212 | at alpha= | 20 | deg
XFOIL ncrit=9 |  |  |  | L/D Max: | 25.4626 | at alpha= | 6.5 | deg
Re: | 100000 |  |  | Cd Min: | 0.27268 | at alpha= | 20 | deg
Mach: | 0.1 |  |  | Cl=0 at alpha= | 1.4131 | deg
|  |  |  | @ Cl=0.1, Cd= | 0.023172
|  |  |  | @ Cl=0.4, Cd= | 0.018104
|  |  |  | @ Cl=0.6, Cd= | 0.023791
alpha (deg) | Cl | Cd | Cm | Cl/Cd
-14.5 | -0.6226 | 0.17273 | 0.0102 | -3.6045
-14 | -0.6536 | 0.16792 | -0.0005 | -3.8923
-13.5 | -0.6036 | 0.15844 | 0.004 | -3.8096
-13 | -0.6327 | 0.15214 | -0.0054 | -4.1587
-12.5 | -0.5922 | 0.14334 | -0.0023 | -4.1314
-12 | -0.6229 | 0.13586 | -0.0113 | -4.5849
-11.5 | -0.5758 | 0.12871 | -0.0065 | -4.4736
-11 | -0.5941 | 0.11945 | -0.0123 | -4.9736
-10.5 | -0.5914 | 0.11239 | -0.0147 | -5.262
-9.5 | -0.849 | 0.0545 | -0.046 | -15.578
-9 | -0.8343 | 0.04708 | -0.0447 | -17.7209
-8.5 | -0.8031 | 0.04117 | -0.0436 | -19.5069
-8 | -0.7685 | 0.03616 | -0.0424 | -21.2528
-7.5 | -0.7278 | 0.03181 | -0.0414 | -22.8796
-7 | -0.684 | 0.02875 | -0.0399 | -23.7913
-6.5 | -0.6392 | 0.0259 | -0.0382 | -24.6795
-6 | -0.5941 | 0.02373 | -0.0363 | -25.0358
-5.5 | -0.5496 | 0.02183 | -0.0344 | -25.1764
-5 | -0.5037 | 0.02018 | -0.0329 | -24.9604
-4.5 | -0.4536 | 0.01781 | -0.0332 | -25.4688
-4 | -0.4176 | 0.01789 | -0.0273 | -23.3426
-3.5 | -0.3902 | 0.02009 | -0.0183 | -19.4226
-3 | -0.3656 | 0.02177 | -0.0092 | -16.7938
-2.5 | -0.342 | 0.02305 | -0.0003 | -14.8373
-2 | -0.3158 | 0.02374 | 0.0071 | -13.3024
-1.5 | -0.2939 | 0.02414 | 0.0153 | -12.1748
-1 | -0.2764 | 0.02409 | 0.0242 | -11.4736
-0.5 | -0.244 | 0.02374 | 0.0281 | -10.278
0 | -0.2003 | 0.02337 | 0.0283 | -8.5708
0.5 | -0.1563 | 0.02304 | 0.0284 | -6.7839
1 | -0.0813 | 0.02319 | 0.0223 | -3.5058
1.5 | 0.0171 | 0.02351 | 0.0123 | 0.72735
2 | 0.1374 | 0.02302 | 0.0005 | 5.9687
2.5 | 0.2587 | 0.02145 | -0.0092 | 12.0606
3 | 0.3515 | 0.01937 | -0.0124 | 18.1466
3.5 | 0.4224 | 0.01752 | -0.0113 | 24.1096
4 | 0.4598 | 0.01819 | -0.0047 | 25.2776
4.5 | 0.4955 | 0.0205 | -0.0022 | 24.1707
5 | 0.5465 | 0.02202 | -0.0019 | 24.8183
5.5 | 0.603 | 0.02389 | -0.0027 | 25.2407
6 | 0.661 | 0.02612 | -0.0037 | 25.3063
6.5 | 0.7183 | 0.02821 | -0.0046 | 25.4626
7 | 0.7738 | 0.03108 | -0.0051 | 24.897
7.5 | 0.8265 | 0.03501 | -0.0058 | 23.6075
8.5 | 0.9168 | 0.04615 | -0.0072 | 19.8657
9 | 0.9389 | 0.05477 | -0.0064 | 17.1426
9.5 | 0.9517 | 0.06475 | -0.0064 | 14.6981
10 | 0.7247 | 0.11054 | -0.034 | 6.556
10.5 | 0.7145 | 0.12193 | -0.0424 | 5.8599
11 | 0.7859 | 0.12767 | -0.0348 | 6.1557
11.5 | 0.7311 | 0.14042 | -0.0535 | 5.2065
12 | 0.7957 | 0.14909 | -0.0475 | 5.337
12.5 | 0.7511 | 0.15873 | -0.0652 | 4.7319
13 | 0.8119 | 0.16828 | -0.06 | 4.8247
13.5 | 0.779 | 0.17586 | -0.0767 | 4.4297
14 | 0.8102 | 0.18401 | -0.0789 | 4.403
14.5 | 0.8219 | 0.1934 | -0.0856 | 4.2497
15 | 0.8311 | 0.19996 | -0.0935 | 4.1563
15.5 | 0.8843 | 0.21303 | -0.0898 | 4.1511
16 | 0.8671 | 0.21565 | -0.1052 | 4.0209
16.5 | 0.8878 | 0.22283 | -0.1102 | 3.9842
17.5 | 0.9243 | 0.23789 | -0.1219 | 3.8854
18 | 0.9443 | 0.24465 | -0.127 | 3.8598
18.5 | 0.9751 | 0.25542 | -0.1274 | 3.8176
19 | 0.9823 | 0.25941 | -0.1375 | 3.7867
19.5 | 0.9998 | 0.26563 | -0.1439 | 3.7639
20 | 1.0212 | 0.27268 | -0.1475 | 3.745

## 13. Re 100k Mach 0.25 (1)
BIGFOIL.COM POLAR EXPORT
sc20412
SC(2)-0412 |  |  |  | Cl Max: | 1.032 | at alpha= | 11 | deg
JavaFoil+Calcfoil stall+Eppler ext transition |  |  |  | L/D Max: | 29.934 | at alpha= | 4 | deg
Re: | 100000 |  |  | Cd Min: | 0.0192 | at alpha= | 0 | deg
Mach: | 0.25 |  |  | Cl=0 at alpha= | -2.5948 | deg
|  |  |  | @ Cl=0.1, Cd= | 0.021315
|  |  |  | @ Cl=0.4, Cd= | 0.019393
|  |  |  | @ Cl=0.6, Cd= | 0.024584
alpha (deg) | Cl | Cd | Cm | Cl/Cd
-19.5 | -0.561 | 0.32056 | -0.022 | -1.749
-19 | -0.608 | 0.29481 | -0.023 | -2.062
-18.5 | -0.652 | 0.26344 | -0.023 | -2.475
-18 | -0.692 | 0.24881 | -0.023 | -2.782
-17.5 | -0.728 | 0.22634 | -0.024 | -3.218
-17 | -0.76 | 0.20797 | -0.024 | -3.657
-16.5 | -0.786 | 0.19355 | -0.025 | -4.063
-16 | -0.804 | 0.17557 | -0.026 | -4.582
-15.5 | -0.818 | 0.16598 | -0.026 | -4.929
-15 | -0.827 | 0.15409 | -0.026 | -5.364
-14.5 | -0.831 | 0.14469 | -0.027 | -5.744
-14 | -0.831 | 0.13608 | -0.029 | -6.107
-13.5 | -0.826 | 0.12592 | -0.03 | -6.56
-13 | -0.816 | 0.11601 | -0.03 | -7.038
-12.5 | -0.802 | 0.10779 | -0.031 | -7.444
-12 | -0.784 | 0.10243 | -0.032 | -7.657
-11.5 | -0.762 | 0.09615 | -0.033 | -7.929
-11 | -0.736 | 0.08897 | -0.034 | -8.277
-10.5 | -0.707 | 0.08421 | -0.034 | -8.398
-10 | -0.675 | 0.07976 | -0.035 | -8.46
-9.5 | -0.64 | 0.07405 | -0.036 | -8.637
-9 | -0.602 | 0.07003 | -0.036 | -8.593
-8.5 | -0.562 | 0.06547 | -0.038 | -8.588
-8 | -0.52 | 0.06182 | -0.039 | -8.418
-7.5 | -0.477 | 0.0583 | -0.04 | -8.178
-7 | -0.433 | 0.05454 | -0.043 | -7.942
-6.5 | -0.449 | 0.02655 | -0.071 | -16.909
-6 | -0.393 | 0.02585 | -0.072 | -15.219
-5.5 | -0.337 | 0.02521 | -0.073 | -13.373
-5 | -0.281 | 0.02393 | -0.073 | -11.75
-4.5 | -0.226 | 0.02238 | -0.075 | -10.115
-4 | -0.167 | 0.02193 | -0.076 | -7.639
-3.5 | -0.105 | 0.02247 | -0.073 | -4.663
-3 | -0.047 | 0.02194 | -0.074 | -2.155
-2.5 | 0.011 | 0.0216 | -0.075 | 0.498
-2 | 0.069 | 0.02141 | -0.075 | 3.228
-1.5 | 0.128 | 0.02123 | -0.076 | 6.017
-1 | 0.185 | 0.02162 | -0.076 | 8.559
-0.5 | 0.243 | 0.02162 | -0.076 | 11.249
0 | 0.322 | 0.0192 | -0.077 | 16.764
0.5 | 0.384 | 0.01934 | -0.077 | 19.836
1 | 0.445 | 0.01954 | -0.077 | 22.776
1.5 | 0.506 | 0.02353 | -0.078 | 21.515
2 | 0.567 | 0.02427 | -0.078 | 23.367
2.5 | 0.627 | 0.02484 | -0.079 | 25.25
3 | 0.687 | 0.02561 | -0.079 | 26.802
3.5 | 0.745 | 0.02626 | -0.08 | 28.372
4 | 0.802 | 0.02681 | -0.08 | 29.934
4.5 | 0.711 | 0.04185 | -0.054 | 16.979
5 | 0.741 | 0.04722 | -0.046 | 15.692
5.5 | 0.782 | 0.04992 | -0.045 | 15.661
6 | 0.82 | 0.05304 | -0.044 | 15.461
6.5 | 0.856 | 0.05654 | -0.043 | 15.146
7 | 0.89 | 0.06098 | -0.042 | 14.595
7.5 | 0.921 | 0.06512 | -0.041 | 14.137
8 | 0.949 | 0.06901 | -0.04 | 13.746
8.5 | 0.972 | 0.07431 | -0.038 | 13.081
9 | 0.993 | 0.07826 | -0.037 | 12.682
9.5 | 1.01 | 0.08574 | -0.038 | 11.777
10 | 1.022 | 0.09188 | -0.037 | 11.119
10.5 | 1.029 | 0.10078 | -0.036 | 10.209
11 | 1.032 | 0.10546 | -0.036 | 9.781
11.5 | 1.029 | 0.1169 | -0.035 | 8.803
12 | 1.022 | 0.11965 | -0.035 | 8.541
12.5 | 1.009 | 0.12789 | -0.035 | 7.893
13 | 0.992 | 0.13711 | -0.034 | 7.236
13.5 | 0.969 | 0.15307 | -0.033 | 6.334
14 | 0.943 | 0.16496 | -0.033 | 5.714
14.5 | 0.911 | 0.18501 | -0.032 | 4.923
15 | 0.869 | 0.19318 | -0.032 | 4.498
15.5 | 0.822 | 0.21606 | -0.032 | 3.806
16 | 0.772 | 0.24349 | -0.032 | 3.17

## 14. Re 100k Mach 0.25 (2)
BIGFOIL.COM POLAR EXPORT
sc20412
SC(2)-0412 |  |  |  | Cl Max: | 1.0392 | at alpha= | 20 | deg
XFOIL ncrit=9 |  |  |  | L/D Max: | 24.828 | at alpha= | 3.5 | deg
Re: | 100000 |  |  | Cd Min: | 0.27851 | at alpha= | 20 | deg
Mach: | 0.25 |  |  | Cl=0 at alpha= | 1.3527 | deg
|  |  |  | @ Cl=0.1, Cd= | 0.023608
|  |  |  | @ Cl=0.4, Cd= | 0.018307
|  |  |  | @ Cl=0.6, Cd= | 0.024618
alpha (deg) | Cl | Cd | Cm | Cl/Cd
-14 | -0.6415 | 0.17063 | 0.0019 | -3.7596
-13.5 | -0.5972 | 0.16168 | 0.0047 | -3.6937
-12.5 | -0.5805 | 0.14687 | -0.0014 | -3.9525
-11.5 | -0.5641 | 0.1323 | -0.0061 | -4.2638
-11 | -0.5733 | 0.12369 | -0.0107 | -4.635
-10.5 | -0.6135 | 0.11572 | -0.0197 | -5.3016
-10 | -0.6952 | 0.07682 | -0.0436 | -9.0497
-9.5 | -0.7377 | 0.06565 | -0.0467 | -11.2369
-9 | -0.807 | 0.05407 | -0.0471 | -14.9251
-8.5 | -0.8005 | 0.04753 | -0.0453 | -16.842
-8 | -0.7825 | 0.04141 | -0.0437 | -18.8964
-7.5 | -0.7518 | 0.03586 | -0.0423 | -20.9649
-7 | -0.7113 | 0.03142 | -0.0409 | -22.6384
-6.5 | -0.6655 | 0.02845 | -0.0393 | -23.3919
-6 | -0.6204 | 0.02558 | -0.0373 | -24.2533
-5.5 | -0.5744 | 0.02332 | -0.035 | -24.6312
-5 | -0.5279 | 0.0215 | -0.033 | -24.5535
-4.5 | -0.4809 | 0.01965 | -0.0314 | -24.4733
-4 | -0.4321 | 0.01683 | -0.0308 | -25.6744
-3.5 | -0.3991 | 0.01943 | -0.0221 | -20.5404
-3 | -0.375 | 0.02154 | -0.0118 | -17.4095
-2.5 | -0.3513 | 0.02309 | -0.0021 | -15.2144
-2 | -0.3263 | 0.02406 | 0.0064 | -13.5619
-1.5 | -0.3026 | 0.02454 | 0.0147 | -12.3309
-1 | -0.2837 | 0.02468 | 0.0239 | -11.4951
-0.5 | -0.2566 | 0.02429 | 0.0298 | -10.564
0 | -0.215 | 0.02387 | 0.031 | -9.0071
0.5 | -0.1677 | 0.0236 | 0.0303 | -7.1059
1 | -0.0685 | 0.02405 | 0.0199 | -2.8482
1.5 | 0.0286 | 0.02408 | 0.0111 | 1.1877
2 | 0.1511 | 0.02327 | -0.0001 | 6.4933
2.5 | 0.2779 | 0.02145 | -0.0098 | 12.9557
3 | 0.3698 | 0.0191 | -0.0115 | 19.3613
3.5 | 0.433 | 0.01744 | -0.0082 | 24.828
4 | 0.4592 | 0.01987 | -0.0016 | 23.1102
4.5 | 0.5052 | 0.02157 | -0.0001 | 23.4214
5 | 0.5612 | 0.02339 | -0.0004 | 23.9932
5.5 | 0.6203 | 0.02526 | -0.0009 | 24.5566
6 | 0.6792 | 0.02765 | -0.0015 | 24.5642
6.5 | 0.7353 | 0.03057 | -0.0018 | 24.053
7 | 0.7895 | 0.03389 | -0.002 | 23.296
7.5 | 0.8305 | 0.03897 | -0.0007 | 21.3113
8 | 0.8682 | 0.04476 | -0.0004 | 19.3968
8.5 | 0.904 | 0.05211 | -0.0012 | 17.3479
9.5 | 0.83 | 0.07698 | -0.0009 | 10.782
10 | 0.6932 | 0.11566 | -0.0367 | 5.9934
10.5 | 0.7068 | 0.12552 | -0.0411 | 5.631
11 | 0.7336 | 0.13335 | -0.0434 | 5.5013
11.5 | 0.7155 | 0.14413 | -0.0547 | 4.9643
12 | 0.7557 | 0.15247 | -0.055 | 4.9564
12.5 | 0.7428 | 0.16214 | -0.0664 | 4.5812
13 | 0.7821 | 0.17061 | -0.0672 | 4.5841
13.5 | 0.7766 | 0.17917 | -0.078 | 4.3344
14 | 0.7999 | 0.18716 | -0.0828 | 4.2739
14.5 | 0.841 | 0.19941 | -0.0836 | 4.2174
15 | 0.8334 | 0.20364 | -0.0964 | 4.0925
15.5 | 0.869 | 0.21315 | -0.098 | 4.0769
16 | 0.8776 | 0.22017 | -0.1071 | 3.986
16.5 | 0.8956 | 0.22709 | -0.1143 | 3.9438
17 | 0.9246 | 0.23604 | -0.1169 | 3.9171
17.5 | 0.9399 | 0.24345 | -0.1245 | 3.8608
18 | 0.9575 | 0.24968 | -0.1319 | 3.8349
18.5 | 0.9827 | 0.25793 | -0.1352 | 3.8099
19 | 1.0044 | 0.2673 | -0.1399 | 3.7576
19.5 | 1.0181 | 0.27154 | -0.1492 | 3.7494
20 | 1.0392 | 0.27851 | -0.1541 | 3.7313

## 15. Re 100k Mach 0.50 (1)
BIGFOIL.COM POLAR EXPORT
sc20412
SC(2)-0412 |  |  |  | Cl Max: | 1.229 | at alpha= | 20 | deg
JavaFoil+Calcfoil stall+Eppler ext transition |  |  |  | L/D Max: | 27.474 | at alpha= | 3 | deg
Re: | 100000 |  |  | Cd Min: | 0.02016 | at alpha= | 0 | deg
Mach: | 0.5 |  |  | Cl=0 at alpha= | -2.5923 | deg
|  |  |  | @ Cl=0.1, Cd= | 0.022562
|  |  |  | @ Cl=0.4, Cd= | 0.020337
|  |  |  | @ Cl=0.6, Cd= | 0.025805
alpha (deg) | Cl | Cd | Cm | Cl/Cd
-20 | -0.955 | 0.38543 | -0.038 | -2.477
-19.5 | -0.928 | 0.36744 | -0.038 | -2.524
-19 | -0.9 | 0.34058 | -0.037 | -2.643
-18.5 | -0.873 | 0.34951 | -0.038 | -2.498
-18 | -0.847 | 0.32114 | -0.038 | -2.637
-17.5 | -0.82 | 0.34062 | -0.039 | -2.407
-17 | -0.791 | 0.31611 | -0.038 | -2.503
-16.5 | -0.764 | 0.31526 | -0.038 | -2.425
-16 | -0.738 | 0.27532 | -0.038 | -2.68
-15.5 | -0.711 | 0.2921 | -0.039 | -2.433
-15 | -0.682 | 0.26292 | -0.037 | -2.595
-14.5 | -0.655 | 0.25876 | -0.038 | -2.533
-14 | -0.628 | 0.24304 | -0.038 | -2.585
-13.5 | -0.601 | 0.23797 | -0.038 | -2.526
-13 | -0.573 | 0.23357 | -0.036 | -2.452
-12.5 | -0.545 | 0.22788 | -0.036 | -2.393
-12 | -0.518 | 0.20267 | -0.037 | -2.557
-11.5 | -0.49 | 0.18534 | -0.035 | -2.645
-11 | -0.463 | 0.17886 | -0.034 | -2.586
-10.5 | -0.435 | 0.16993 | -0.034 | -2.562
-10 | -0.407 | 0.1438 | -0.031 | -2.833
-9.5 | -0.515 | 0.15548 | -0.034 | -3.313
-9 | -0.578 | 0.08499 | -0.037 | -6.802
-8.5 | -0.573 | 0.07648 | -0.038 | -7.494
-8 | -0.548 | 0.06974 | -0.04 | -7.861
-7.5 | -0.512 | 0.06421 | -0.041 | -7.977
-7 | -0.47 | 0.05978 | -0.043 | -7.859
-6.5 | -0.423 | 0.05594 | -0.045 | -7.558
-6 | -0.373 | 0.05236 | -0.047 | -7.126
-5.5 | -0.373 | 0.02708 | -0.081 | -13.791
-5 | -0.311 | 0.02642 | -0.082 | -11.778
-4.5 | -0.248 | 0.0257 | -0.082 | -9.637
-4 | -0.183 | 0.02506 | -0.083 | -7.315
-3.5 | -0.118 | 0.02452 | -0.083 | -4.833
-3 | -0.053 | 0.02286 | -0.083 | -2.313
-2.5 | 0.012 | 0.02287 | -0.083 | 0.522
-2 | 0.077 | 0.02259 | -0.084 | 3.404
-1.5 | 0.142 | 0.02251 | -0.084 | 6.31
-1 | 0.207 | 0.02252 | -0.085 | 9.206
-0.5 | 0.27 | 0.02299 | -0.085 | 11.767
0 | 0.36 | 0.02016 | -0.085 | 17.835
0.5 | 0.428 | 0.02046 | -0.086 | 20.937
1 | 0.497 | 0.02466 | -0.086 | 20.15
1.5 | 0.565 | 0.02545 | -0.087 | 22.185
2 | 0.632 | 0.02613 | -0.087 | 24.187
2.5 | 0.698 | 0.02691 | -0.088 | 25.932
3 | 0.762 | 0.02773 | -0.088 | 27.474
3.5 | 0.675 | 0.04191 | -0.056 | 16.113
4 | 0.716 | 0.04573 | -0.05 | 15.663
4.5 | 0.76 | 0.04892 | -0.049 | 15.538
5 | 0.797 | 0.05286 | -0.047 | 15.074
5.5 | 0.825 | 0.0572 | -0.045 | 14.427
6 | 0.841 | 0.06285 | -0.042 | 13.375
6.5 | 0.834 | 0.07031 | -0.04 | 11.854
7 | 0.763 | 0.07917 | -0.037 | 9.639
7.5 | 0.553 | 0.12902 | -0.035 | 4.29
8 | 0.581 | 0.15313 | -0.039 | 3.796
8.5 | 0.608 | 0.15908 | -0.039 | 3.823
9 | 0.635 | 0.1722 | -0.039 | 3.69
9.5 | 0.664 | 0.18685 | -0.043 | 3.552
10 | 0.691 | 0.19108 | -0.044 | 3.614
10.5 | 0.717 | 0.22611 | -0.043 | 3.173
11 | 0.746 | 0.24443 | -0.047 | 3.051
11.5 | 0.773 | 0.24743 | -0.047 | 3.122
12 | 0.799 | 0.25051 | -0.047 | 3.19
12.5 | 0.826 | 0.25666 | -0.047 | 3.218
13 | 0.855 | 0.25434 | -0.05 | 3.36
13.5 | 0.881 | 0.25958 | -0.05 | 3.395
14 | 0.908 | 0.27148 | -0.05 | 3.343
14.5 | 0.934 | 0.28718 | -0.05 | 3.253
15 | 0.963 | 0.28787 | -0.052 | 3.344
15.5 | 0.989 | 0.29373 | -0.052 | 3.366
16 | 1.015 | 0.30812 | -0.052 | 3.294
16.5 | 1.044 | 0.30974 | -0.054 | 3.369
17 | 1.07 | 0.32487 | -0.054 | 3.292
17.5 | 1.095 | 0.3309 | -0.054 | 3.31
18 | 1.121 | 0.35199 | -0.054 | 3.186
18.5 | 1.149 | 0.37695 | -0.055 | 3.049
19 | 1.175 | 0.38118 | -0.055 | 3.083
19.5 | 1.201 | 0.36513 | -0.055 | 3.289
20 | 1.229 | 0.40039 | -0.056 | 3.069

## 16. Re 100k Mach 0.50 (2)
BIGFOIL.COM POLAR EXPORT
sc20412
SC(2)-0412 |  |  |  | Cl Max: | 1.1389 | at alpha= | 20 | deg
XFOIL ncrit=9 |  |  |  | L/D Max: | 21.5189 | at alpha= | 5 | deg
Re: | 100000 |  |  | Cd Min: | 0.31299 | at alpha= | 20 | deg
Mach: | 0.5 |  |  | Cl=0 at alpha= | 1.1664 | deg
|  |  |  | @ Cl=0.1, Cd= | 0.025818
|  |  |  | @ Cl=0.4, Cd= | 0.02025
|  |  |  | @ Cl=0.6, Cd= | 0.027993
alpha (deg) | Cl | Cd | Cm | Cl/Cd
-20 | -0.8633 | 0.27645 | 0.0637 | -3.1228
-19.5 | -0.8407 | 0.26851 | 0.0586 | -3.131
-19 | -0.8317 | 0.26728 | 0.0489 | -3.1117
-18.5 | -0.7978 | 0.25241 | 0.0479 | -3.1607
-18 | -0.7744 | 0.24437 | 0.0436 | -3.169
-17.5 | -0.764 | 0.24074 | 0.0353 | -3.1735
-17 | -0.736 | 0.22902 | 0.0326 | -3.2137
-16.5 | -0.7102 | 0.22062 | 0.0297 | -3.2191
-16 | -0.711 | 0.21904 | 0.0206 | -3.246
-15.5 | -0.6728 | 0.20508 | 0.0202 | -3.2807
-15 | -0.65 | 0.1973 | 0.017 | -3.2945
-14 | -0.6124 | 0.18181 | 0.0094 | -3.3684
-13.5 | -0.6262 | 0.1791 | 0.001 | -3.4964
-13 | -0.5811 | 0.16645 | 0.002 | -3.4911
-12.5 | -0.5854 | 0.16153 | -0.0038 | -3.6241
-12 | -0.5497 | 0.15139 | -0.0036 | -3.631
-11.5 | -0.573 | 0.14635 | -0.0111 | -3.9153
-11 | -0.5255 | 0.13627 | -0.0089 | -3.8563
-10.5 | -0.5288 | 0.12882 | -0.0128 | -4.105
-9.5 | -0.5488 | 0.10063 | -0.03 | -5.4536
-9 | -0.5476 | 0.09079 | -0.0331 | -6.0315
-8.5 | -0.5713 | 0.07721 | -0.0414 | -7.3993
-8 | -0.6311 | 0.06271 | -0.0505 | -10.0638
-7.5 | -0.688 | 0.05449 | -0.0494 | -12.6262
-7 | -0.719 | 0.04818 | -0.0461 | -14.9232
-6.5 | -0.7295 | 0.04213 | -0.0424 | -17.3155
-6 | -0.7178 | 0.03653 | -0.0395 | -19.6496
-5.5 | -0.6831 | 0.03155 | -0.0373 | -21.6513
-5 | -0.6349 | 0.028 | -0.035 | -22.675
-4.5 | -0.5836 | 0.02521 | -0.0322 | -23.1495
-4 | -0.533 | 0.02297 | -0.0288 | -23.2042
-3.5 | -0.481 | 0.02124 | -0.0258 | -22.646
-3 | -0.4312 | 0.01914 | -0.0228 | -22.5287
-2.5 | -0.3938 | 0.02225 | -0.0123 | -17.6989
-2 | -0.3632 | 0.0245 | -0.0015 | -14.8245
-1.5 | -0.3406 | 0.02606 | 0.0108 | -13.0698
-1 | -0.3139 | 0.02677 | 0.0206 | -11.7258
-0.5 | -0.2907 | 0.02702 | 0.0305 | -10.7587
0 | -0.2524 | 0.02672 | 0.0353 | -9.4461
0.5 | -0.1489 | 0.0268 | 0.0263 | -5.556
1 | -0.0468 | 0.02674 | 0.0178 | -1.7502
1.5 | 0.0938 | 0.02591 | 0.005 | 3.6202
2 | 0.2368 | 0.02379 | -0.005 | 9.9538
2.5 | 0.3434 | 0.02099 | -0.0062 | 16.3602
3 | 0.4015 | 0.02023 | 0.0015 | 19.8468
3.5 | 0.4358 | 0.02249 | 0.006 | 19.3775
4 | 0.4937 | 0.02415 | 0.0074 | 20.4431
4.5 | 0.5609 | 0.02634 | 0.0073 | 21.2946
5 | 0.6262 | 0.0291 | 0.0075 | 21.5189
5.5 | 0.6804 | 0.03253 | 0.0092 | 20.9161
6 | 0.7274 | 0.03712 | 0.0107 | 19.5959
6.5 | 0.7465 | 0.04243 | 0.0147 | 17.5937
7 | 0.7585 | 0.04864 | 0.0171 | 15.5942
7.5 | 0.756 | 0.05567 | 0.0188 | 13.58
8 | 0.7252 | 0.0642 | 0.0182 | 11.296
9 | 0.6164 | 0.10557 | -0.0205 | 5.8388
9.5 | 0.6564 | 0.1101 | -0.0183 | 5.9619
10.5 | 0.6526 | 0.13681 | -0.0427 | 4.7701
11 | 0.6734 | 0.14692 | -0.0488 | 4.5834
11.5 | 0.7054 | 0.15609 | -0.0531 | 4.5192
12 | 0.7073 | 0.16446 | -0.0635 | 4.3007
12.5 | 0.7461 | 0.17469 | -0.0675 | 4.271
13 | 0.7577 | 0.18317 | -0.0771 | 4.1366
13.5 | 0.7906 | 0.19253 | -0.0826 | 4.1064
14 | 0.8143 | 0.20232 | -0.0906 | 4.0248
14.5 | 0.8374 | 0.21031 | -0.0994 | 3.9817
15 | 0.8875 | 0.2259 | -0.101 | 3.9287
15.5 | 0.8927 | 0.22904 | -0.1147 | 3.8976
16 | 0.9238 | 0.23839 | -0.121 | 3.8752
16.5 | 0.9636 | 0.25362 | -0.1243 | 3.7994
17 | 0.9768 | 0.25676 | -0.1373 | 3.8043
17.5 | 1.0058 | 0.26591 | -0.144 | 3.7825
18 | 1.0427 | 0.28138 | -0.1468 | 3.7057
18.5 | 1.0587 | 0.28427 | -0.1592 | 3.7243
19 | 1.0857 | 0.29324 | -0.1662 | 3.7024
19.5 | 1.1156 | 0.30479 | -0.1707 | 3.6602
20 | 1.1389 | 0.31299 | -0.1792 | 3.6388

## 17. Re 250k Mach 0.00 (1)
BIGFOIL.COM POLAR EXPORT
sc20412
SC(2)-0412 |  |  |  | Cl Max: | 1.139 | at alpha= | 8 | deg
JavaFoil+Calcfoil stall+Eppler ext transition |  |  |  | L/D Max: | 44.652 | at alpha= | 8 | deg
Re: | 250000 |  |  | Cd Min: | 0.01463 | at alpha= | 0 | deg
Mach: | 0 |  |  | Cl=0 at alpha= | -2.5893 | deg
|  |  |  | @ Cl=0.1, Cd= | 0.016384
|  |  |  | @ Cl=0.4, Cd= | 0.014739
|  |  |  | @ Cl=0.6, Cd= | 0.020431
alpha (deg) | Cl | Cd | Cm | Cl/Cd
-20 | -0.906 | 0.20736 | -0.025 | -4.369
-19.5 | -0.917 | 0.19667 | -0.024 | -4.663
-19 | -0.928 | 0.18969 | -0.025 | -4.89
-18.5 | -0.936 | 0.17907 | -0.026 | -5.229
-18 | -0.943 | 0.1679 | -0.027 | -5.615
-17.5 | -0.946 | 0.16047 | -0.026 | -5.896
-17 | -0.949 | 0.15001 | -0.028 | -6.323
-16.5 | -0.947 | 0.14311 | -0.029 | -6.62
-16 | -0.94 | 0.13526 | -0.029 | -6.953
-15.5 | -0.932 | 0.13054 | -0.03 | -7.142
-15 | -0.922 | 0.12157 | -0.031 | -7.582
-14.5 | -0.907 | 0.11592 | -0.031 | -7.828
-14 | -0.892 | 0.10859 | -0.033 | -8.211
-13.5 | -0.873 | 0.10386 | -0.034 | -8.407
-13 | -0.851 | 0.09722 | -0.034 | -8.754
-12.5 | -0.828 | 0.09098 | -0.036 | -9.101
-12 | -0.8 | 0.08609 | -0.036 | -9.298
-11.5 | -0.773 | 0.08031 | -0.038 | -9.622
-11 | -0.742 | 0.07576 | -0.039 | -9.791
-10.5 | -0.712 | 0.06954 | -0.042 | -10.232
-10 | -0.677 | 0.06513 | -0.043 | -10.388
-9.5 | -0.733 | 0.02776 | -0.066 | -26.403
-9 | -0.69 | 0.02613 | -0.067 | -26.388
-8.5 | -0.642 | 0.02484 | -0.067 | -25.857
-8 | -0.593 | 0.02398 | -0.068 | -24.728
-7.5 | -0.544 | 0.02242 | -0.069 | -24.277
-7 | -0.498 | 0.02045 | -0.07 | -24.355
-6.5 | -0.444 | 0.01996 | -0.071 | -22.249
-6 | -0.389 | 0.01946 | -0.071 | -19.992
-5.5 | -0.333 | 0.01896 | -0.072 | -17.584
-5 | -0.277 | 0.01853 | -0.073 | -14.957
-4.5 | -0.22 | 0.01835 | -0.073 | -12.001
-4 | -0.163 | 0.01793 | -0.074 | -9.089
-3.5 | -0.103 | 0.01657 | -0.072 | -6.201
-3 | -0.046 | 0.01642 | -0.072 | -2.815
-2.5 | 0.01 | 0.01636 | -0.073 | 0.641
-2 | 0.067 | 0.01639 | -0.073 | 4.105
-1.5 | 0.124 | 0.01638 | -0.074 | 7.57
-1 | 0.181 | 0.01631 | -0.074 | 11.083
-0.5 | 0.237 | 0.01646 | -0.074 | 14.423
0 | 0.312 | 0.01463 | -0.075 | 21.301
0.5 | 0.372 | 0.01472 | -0.075 | 25.243
1 | 0.431 | 0.01476 | -0.076 | 29.208
1.5 | 0.49 | 0.0193 | -0.076 | 25.412
2 | 0.549 | 0.01993 | -0.076 | 27.563
2.5 | 0.608 | 0.02051 | -0.077 | 29.636
3 | 0.666 | 0.02114 | -0.077 | 31.484
3.5 | 0.723 | 0.02165 | -0.077 | 33.388
4 | 0.779 | 0.02244 | -0.078 | 34.711
4.5 | 0.834 | 0.02305 | -0.081 | 36.204
5 | 0.888 | 0.02376 | -0.081 | 37.361
5.5 | 0.94 | 0.02477 | -0.082 | 37.938
6 | 0.99 | 0.02522 | -0.082 | 39.236
6.5 | 1.038 | 0.02628 | -0.083 | 39.494
7 | 1.084 | 0.02686 | -0.084 | 40.345
7.5 | 1.127 | 0.02786 | -0.085 | 40.458
8 | 1.139 | 0.0255 | -0.077 | 44.652
8.5 | 0.987 | 0.05943 | -0.05 | 16.616
9 | 1.007 | 0.06542 | -0.046 | 15.399
9.5 | 1.031 | 0.07071 | -0.047 | 14.579
10 | 1.053 | 0.07552 | -0.047 | 13.946
10.5 | 1.072 | 0.08085 | -0.045 | 13.255
11 | 1.089 | 0.08443 | -0.045 | 12.893
11.5 | 1.102 | 0.09002 | -0.044 | 12.238
12 | 1.113 | 0.09551 | -0.043 | 11.654
12.5 | 1.12 | 0.10406 | -0.042 | 10.768
13 | 1.127 | 0.10967 | -0.042 | 10.276

## 18. Re 250k Mach 0.00 (2)
BIGFOIL.COM POLAR EXPORT
sc20412
SC(2)-0412 |  |  |  | Cl Max: | 1.2476 | at alpha= | 11 | deg
XFOIL ncrit=9 |  |  |  | L/D Max: | 39.3762 | at alpha= | 6 | deg
Re: | 250000 |  |  | Cd Min: | 0.20972 | at alpha= | 16 | deg
Mach: | 0 |  |  | Cl=0 at alpha= | -1.2166 | deg
|  |  |  | @ Cl=0.1, Cd= | 0.015267
|  |  |  | @ Cl=0.4, Cd= | 0.012765
|  |  |  | @ Cl=0.6, Cd= | 0.016836
alpha (deg) | Cl | Cd | Cm | Cl/Cd
-16.5 | -0.6818 | 0.19329 | 0.0218 | -3.5273
-16 | -0.6672 | 0.18658 | 0.0184 | -3.5759
-15.5 | -0.6765 | 0.17507 | 0.009 | -3.8642
-15 | -0.6505 | 0.16998 | 0.0095 | -3.8269
-14.5 | -0.6358 | 0.1635 | 0.0071 | -3.8887
-14 | -0.6571 | 0.14901 | -0.0038 | -4.4098
-13 | -0.7998 | 0.08544 | -0.0367 | -9.361
-12.5 | -0.8907 | 0.06472 | -0.0494 | -13.7624
-12 | -0.9605 | 0.0521 | -0.0518 | -18.4357
-11.5 | -0.9919 | 0.04468 | -0.0498 | -22.2001
-11 | -0.9892 | 0.03878 | -0.048 | -25.508
-10.5 | -0.9713 | 0.03421 | -0.046 | -28.3923
-10 | -0.9369 | 0.03076 | -0.0447 | -30.4584
-9.5 | -0.8981 | 0.02834 | -0.0432 | -31.6902
-9 | -0.8583 | 0.02568 | -0.0416 | -33.4229
-8.5 | -0.8162 | 0.02397 | -0.0402 | -34.0509
-8 | -0.7734 | 0.02216 | -0.0385 | -34.9007
-7.5 | -0.7306 | 0.02069 | -0.037 | -35.3117
-7 | -0.6871 | 0.01918 | -0.0354 | -35.8238
-6.5 | -0.6414 | 0.0182 | -0.0344 | -35.2418
-6 | -0.5946 | 0.01695 | -0.0338 | -35.0796
-5.5 | -0.5444 | 0.01586 | -0.034 | -34.3253
-5 | -0.4904 | 0.01488 | -0.035 | -32.957
-4.5 | -0.4294 | 0.01373 | -0.0377 | -31.2746
-4 | -0.3369 | 0.01074 | -0.0491 | -31.3687
-3.5 | -0.2873 | 0.01133 | -0.0477 | -25.3575
-3 | -0.2391 | 0.01212 | -0.0462 | -19.7277
-2.5 | -0.168 | 0.01287 | -0.0486 | -13.0536
-2 | -0.0974 | 0.01358 | -0.0509 | -7.1723
-1.5 | -0.0344 | 0.01437 | -0.0511 | -2.3939
-1 | 0.0263 | 0.01516 | -0.0506 | 1.7348
-0.5 | 0.0978 | 0.01529 | -0.0522 | 6.3963
0 | 0.1986 | 0.01424 | -0.0605 | 13.9466
0.5 | 0.2619 | 0.0137 | -0.0604 | 19.1168
1 | 0.3189 | 0.01328 | -0.0593 | 24.0136
1.5 | 0.3832 | 0.01283 | -0.0607 | 29.8675
2 | 0.4352 | 0.01263 | -0.0587 | 34.4576
2.5 | 0.4855 | 0.01281 | -0.0565 | 37.9001
3 | 0.5239 | 0.01494 | -0.0537 | 35.0669
3.5 | 0.5772 | 0.01643 | -0.0546 | 35.1309
4 | 0.6272 | 0.01732 | -0.0536 | 36.2125
4.5 | 0.6782 | 0.01829 | -0.0528 | 37.0804
5 | 0.7334 | 0.01923 | -0.0532 | 38.1383
5.5 | 0.7897 | 0.02015 | -0.0538 | 39.1911
6 | 0.8395 | 0.02132 | -0.0527 | 39.3762
6.5 | 0.8906 | 0.0228 | -0.0521 | 39.0614
7 | 0.9458 | 0.02429 | -0.0526 | 38.9378
7.5 | 0.9962 | 0.02588 | -0.0517 | 38.493
8 | 1.0447 | 0.02796 | -0.0509 | 37.3641
8.5 | 1.094 | 0.03017 | -0.0501 | 36.2612
9 | 1.1408 | 0.03275 | -0.0495 | 34.8336
9.5 | 1.1753 | 0.03612 | -0.0465 | 32.5388
10 | 1.2096 | 0.03997 | -0.0443 | 30.2627
10.5 | 1.2407 | 0.04324 | -0.0418 | 28.6933
11 | 1.2476 | 0.04985 | -0.0374 | 25.0271
11.5 | 1.2145 | 0.05776 | -0.0296 | 21.0267
12 | 1.1613 | 0.06622 | -0.0233 | 17.537
12.5 | 1.1055 | 0.07817 | -0.0251 | 14.1423
13.5 | 0.8377 | 0.17273 | -0.0867 | 4.8498
14 | 0.8564 | 0.17864 | -0.088 | 4.794
14.5 | 0.8815 | 0.18441 | -0.0859 | 4.7801
15 | 0.8661 | 0.19804 | -0.1014 | 4.3734
15.5 | 0.8846 | 0.20396 | -0.1037 | 4.3371
16 | 0.9127 | 0.20972 | -0.1018 | 4.352

## 19. Re 250k Mach 0.10 (1)
BIGFOIL.COM POLAR EXPORT
sc20412
SC(2)-0412 |  |  |  | Cl Max: | 1.13 | at alpha= | 7.5 | deg
JavaFoil+Calcfoil stall+Eppler ext transition |  |  |  | L/D Max: | 40.261 | at alpha= | 7 | deg
Re: | 250000 |  |  | Cd Min: | 0.01464 | at alpha= | 0 | deg
Mach: | 0.1 |  |  | Cl=0 at alpha= | -2.5965 | deg
|  |  |  | @ Cl=0.1, Cd= | 0.016397
|  |  |  | @ Cl=0.4, Cd= | 0.014752
|  |  |  | @ Cl=0.6, Cd= | 0.020482
alpha (deg) | Cl | Cd | Cm | Cl/Cd
-20 | -0.867 | 0.21639 | -0.024 | -4.005
-19.5 | -0.882 | 0.20151 | -0.025 | -4.377
-19 | -0.896 | 0.19059 | -0.026 | -4.703
-18.5 | -0.908 | 0.18317 | -0.026 | -4.956
-18 | -0.917 | 0.17595 | -0.026 | -5.212
-17.5 | -0.925 | 0.16389 | -0.027 | -5.642
-17 | -0.929 | 0.15706 | -0.027 | -5.915
-16.5 | -0.931 | 0.14535 | -0.029 | -6.404
-16 | -0.927 | 0.14049 | -0.029 | -6.599
-15.5 | -0.92 | 0.13203 | -0.03 | -6.971
-15 | -0.912 | 0.12212 | -0.031 | -7.469
-14.5 | -0.9 | 0.11531 | -0.032 | -7.808
-14 | -0.886 | 0.1092 | -0.033 | -8.111
-13.5 | -0.868 | 0.10346 | -0.033 | -8.391
-13 | -0.849 | 0.09713 | -0.035 | -8.737
-12.5 | -0.826 | 0.09147 | -0.036 | -9.027
-12 | -0.801 | 0.08592 | -0.037 | -9.32
-11.5 | -0.772 | 0.08114 | -0.038 | -9.52
-11 | -0.742 | 0.0764 | -0.039 | -9.71
-10.5 | -0.709 | 0.07233 | -0.039 | -9.798
-10 | -0.678 | 0.0656 | -0.044 | -10.342
-9.5 | -0.732 | 0.02861 | -0.066 | -25.588
-9 | -0.692 | 0.02628 | -0.067 | -26.316
-8.5 | -0.645 | 0.02494 | -0.068 | -25.85
-8 | -0.595 | 0.02407 | -0.068 | -24.726
-7.5 | -0.547 | 0.0225 | -0.069 | -24.294
-7 | -0.5 | 0.02056 | -0.071 | -24.329
-6.5 | -0.446 | 0.02004 | -0.071 | -22.247
-6 | -0.391 | 0.01953 | -0.072 | -20.007
-5.5 | -0.335 | 0.01898 | -0.072 | -17.644
-5 | -0.278 | 0.01861 | -0.073 | -14.957
-4.5 | -0.221 | 0.01838 | -0.073 | -12.034
-4 | -0.164 | 0.01799 | -0.074 | -9.099
-3.5 | -0.103 | 0.0166 | -0.072 | -6.219
-3 | -0.046 | 0.01646 | -0.073 | -2.821
-2.5 | 0.011 | 0.01639 | -0.073 | 0.643
-2 | 0.068 | 0.01642 | -0.074 | 4.119
-1.5 | 0.125 | 0.01638 | -0.074 | 7.608
-1 | 0.182 | 0.01634 | -0.074 | 11.12
-0.5 | 0.239 | 0.01646 | -0.075 | 14.495
0 | 0.313 | 0.01464 | -0.075 | 21.405
0.5 | 0.373 | 0.01472 | -0.076 | 25.371
1 | 0.433 | 0.01479 | -0.076 | 29.29
1.5 | 0.493 | 0.01938 | -0.076 | 25.429
2 | 0.552 | 0.02001 | -0.077 | 27.59
2.5 | 0.611 | 0.02059 | -0.077 | 29.672
3 | 0.669 | 0.02126 | -0.077 | 31.458
3.5 | 0.726 | 0.02168 | -0.078 | 33.497
4 | 0.783 | 0.02228 | -0.078 | 35.125
4.5 | 0.838 | 0.02317 | -0.081 | 36.177
5 | 0.892 | 0.02379 | -0.082 | 37.473
5.5 | 0.944 | 0.0249 | -0.083 | 37.891
6 | 0.993 | 0.02532 | -0.082 | 39.23
6.5 | 1.041 | 0.02639 | -0.083 | 39.456
7 | 1.087 | 0.027 | -0.085 | 40.261
7.5 | 1.13 | 0.02833 | -0.085 | 39.88
8 | 0.959 | 0.05622 | -0.05 | 17.065
8.5 | 0.985 | 0.06067 | -0.048 | 16.24
9 | 1.009 | 0.06581 | -0.05 | 15.332
9.5 | 1.032 | 0.07053 | -0.048 | 14.63
10 | 1.05 | 0.07651 | -0.046 | 13.729
10.5 | 1.069 | 0.08136 | -0.046 | 13.136
11 | 1.083 | 0.08579 | -0.045 | 12.629
11.5 | 1.096 | 0.09096 | -0.045 | 12.052
12 | 1.104 | 0.09743 | -0.043 | 11.33
12.5 | 1.11 | 0.10373 | -0.042 | 10.7

## 20. Re 250k Mach 0.10 (2)
BIGFOIL.COM POLAR EXPORT
sc20412
SC(2)-0412 |  |  |  | Cl Max: | 1.2322 | at alpha= | 10.5 | deg
XFOIL ncrit=9 |  |  |  | L/D Max: | 39.2054 | at alpha= | 6 | deg
Re: | 250000 |  |  | Cd Min: | 0.20496 | at alpha= | 15.5 | deg
Mach: | 0.1 |  |  | Cl=0 at alpha= | -1.2374 | deg
|  |  |  | @ Cl=0.1, Cd= | 0.01531
|  |  |  | @ Cl=0.4, Cd= | 0.012814
|  |  |  | @ Cl=0.6, Cd= | 0.016936
alpha (deg) | Cl | Cd | Cm | Cl/Cd
-16 | -0.6672 | 0.18729 | 0.0185 | -3.5624
-15.5 | -0.6756 | 0.17605 | 0.0093 | -3.8375
-15 | -0.6494 | 0.17083 | 0.0098 | -3.8014
-14.5 | -0.6346 | 0.16428 | 0.0073 | -3.8629
-14 | -0.6547 | 0.15017 | -0.0035 | -4.3597
-13.5 | -0.6274 | 0.14634 | -0.0017 | -4.2873
-13 | -0.7704 | 0.0923 | -0.0321 | -8.3467
-12.5 | -0.8508 | 0.07039 | -0.0467 | -12.0869
-12 | -0.9221 | 0.05624 | -0.0522 | -16.3958
-11.5 | -0.9682 | 0.04757 | -0.0508 | -20.3532
-11 | -0.9802 | 0.04087 | -0.0492 | -23.9834
-10.5 | -0.9697 | 0.03555 | -0.047 | -27.2771
-10 | -0.9402 | 0.03164 | -0.0454 | -29.7155
-9.5 | -0.9023 | 0.02915 | -0.0439 | -30.9537
-9 | -0.8629 | 0.02672 | -0.0423 | -32.2942
-8.5 | -0.8217 | 0.0244 | -0.0406 | -33.6762
-8 | -0.7782 | 0.02282 | -0.039 | -34.1017
-7.5 | -0.7362 | 0.02097 | -0.0372 | -35.1073
-7 | -0.6924 | 0.01949 | -0.0356 | -35.5259
-6.5 | -0.647 | 0.01838 | -0.0344 | -35.2013
-6 | -0.6001 | 0.01713 | -0.0337 | -35.0321
-5.5 | -0.55 | 0.01602 | -0.0337 | -34.3321
-5 | -0.4958 | 0.01502 | -0.0347 | -33.0093
-4.5 | -0.4357 | 0.01396 | -0.0371 | -31.2106
-4 | -0.3429 | 0.01094 | -0.0486 | -31.3437
-3.5 | -0.2896 | 0.01132 | -0.048 | -25.583
-3 | -0.2394 | 0.01212 | -0.0468 | -19.7525
-2.5 | -0.1689 | 0.01289 | -0.0489 | -13.1032
-2 | -0.0977 | 0.01364 | -0.0511 | -7.1628
-1.5 | -0.0349 | 0.01443 | -0.0512 | -2.4186
-0.5 | 0.098 | 0.01533 | -0.0524 | 6.3927
0 | 0.1962 | 0.01433 | -0.0597 | 13.6916
0.5 | 0.2638 | 0.01371 | -0.0607 | 19.2414
1 | 0.3199 | 0.01331 | -0.0593 | 24.0346
1.5 | 0.3831 | 0.01288 | -0.0602 | 29.7438
2 | 0.4373 | 0.01267 | -0.0588 | 34.5146
2.5 | 0.4868 | 0.01292 | -0.0563 | 37.678
3 | 0.5246 | 0.01514 | -0.0535 | 34.6499
3.5 | 0.5797 | 0.01658 | -0.0546 | 34.9638
4 | 0.6299 | 0.01746 | -0.0535 | 36.0767
4.5 | 0.6805 | 0.0185 | -0.0526 | 36.7838
5 | 0.7354 | 0.01954 | -0.0527 | 37.6356
5.5 | 0.7934 | 0.02039 | -0.0536 | 38.9112
6 | 0.8437 | 0.02152 | -0.0524 | 39.2054
6.5 | 0.895 | 0.02303 | -0.0517 | 38.8624
7 | 0.9498 | 0.02491 | -0.0521 | 38.1293
7.5 | 1.0014 | 0.02625 | -0.0513 | 38.1486
8 | 1.0496 | 0.02849 | -0.0502 | 36.841
8.5 | 1.0982 | 0.03084 | -0.0492 | 35.6096
9 | 1.1434 | 0.03386 | -0.0483 | 33.7685
9.5 | 1.175 | 0.03762 | -0.0449 | 31.2334
10 | 1.2051 | 0.04181 | -0.0422 | 28.8232
10.5 | 1.2322 | 0.04554 | -0.0394 | 27.0575
11 | 1.2291 | 0.05266 | -0.0342 | 23.3403
11.5 | 1.1871 | 0.06036 | -0.0262 | 19.667
12 | 1.1351 | 0.06961 | -0.0226 | 16.3066
12.5 | 1.0841 | 0.08215 | -0.0263 | 13.1966
13 | 0.8487 | 0.16042 | -0.0755 | 5.2905
13.5 | 0.8367 | 0.17378 | -0.0875 | 4.8147
14 | 0.8559 | 0.17984 | -0.089 | 4.7592
14.5 | 0.881 | 0.1857 | -0.0868 | 4.7442
15 | 0.8671 | 0.19901 | -0.1023 | 4.3571
15.5 | 0.8853 | 0.20496 | -0.1046 | 4.3194

## 21. Re 250k Mach 0.25 (1)
BIGFOIL.COM POLAR EXPORT
sc20412
SC(2)-0412 |  |  |  | Cl Max: | 1.103 | at alpha= | 7 | deg
JavaFoil+Calcfoil stall+Eppler ext transition |  |  |  | L/D Max: | 39.46 | at alpha= | 6 | deg
Re: | 250000 |  |  | Cd Min: | 0.01479 | at alpha= | 0 | deg
Mach: | 0.25 |  |  | Cl=0 at alpha= | -2.5932 | deg
|  |  |  | @ Cl=0.1, Cd= | 0.016533
|  |  |  | @ Cl=0.4, Cd= | 0.014891
|  |  |  | @ Cl=0.6, Cd= | 0.020751
alpha (deg) | Cl | Cd | Cm | Cl/Cd
-19.5 | -0.561 | 0.25478 | -0.023 | -2.201
-19 | -0.608 | 0.23203 | -0.023 | -2.621
-18.5 | -0.652 | 0.21954 | -0.024 | -2.97
-18 | -0.692 | 0.2016 | -0.024 | -3.434
-17.5 | -0.729 | 0.18842 | -0.025 | -3.868
-17 | -0.761 | 0.17475 | -0.025 | -4.354
-16.5 | -0.787 | 0.16332 | -0.026 | -4.818
-16 | -0.806 | 0.15471 | -0.028 | -5.208
-15.5 | -0.819 | 0.14065 | -0.029 | -5.824
-15 | -0.828 | 0.13383 | -0.029 | -6.187
-14.5 | -0.833 | 0.12637 | -0.03 | -6.59
-14 | -0.833 | 0.1161 | -0.032 | -7.174
-13.5 | -0.828 | 0.11009 | -0.033 | -7.523
-13 | -0.819 | 0.1041 | -0.034 | -7.868
-12.5 | -0.805 | 0.09621 | -0.035 | -8.367
-12 | -0.787 | 0.08997 | -0.036 | -8.752
-11.5 | -0.766 | 0.08434 | -0.037 | -9.079
-11 | -0.74 | 0.07922 | -0.038 | -9.345
-10.5 | -0.712 | 0.0743 | -0.039 | -9.577
-10 | -0.679 | 0.07013 | -0.04 | -9.684
-9.5 | -0.648 | 0.06426 | -0.044 | -10.077
-9 | -0.611 | 0.05981 | -0.045 | -10.21
-8.5 | -0.657 | 0.02563 | -0.069 | -25.62
-8 | -0.608 | 0.02467 | -0.07 | -24.632
-7.5 | -0.557 | 0.0238 | -0.07 | -23.388
-7 | -0.504 | 0.02307 | -0.071 | -21.846
-6.5 | -0.451 | 0.02164 | -0.072 | -20.851
-6 | -0.4 | 0.0199 | -0.074 | -20.118
-5.5 | -0.343 | 0.01931 | -0.074 | -17.777
-5 | -0.285 | 0.0189 | -0.075 | -15.099
-4.5 | -0.227 | 0.01836 | -0.075 | -12.376
-4 | -0.168 | 0.01784 | -0.076 | -9.432
-3.5 | -0.106 | 0.01676 | -0.074 | -6.329
-3 | -0.048 | 0.01661 | -0.075 | -2.871
-2.5 | 0.011 | 0.01666 | -0.075 | 0.65
-2 | 0.069 | 0.01657 | -0.076 | 4.193
-1.5 | 0.128 | 0.0165 | -0.076 | 7.771
-1 | 0.187 | 0.0166 | -0.076 | 11.24
-0.5 | 0.245 | 0.01661 | -0.077 | 14.754
0 | 0.322 | 0.01479 | -0.077 | 21.768
0.5 | 0.384 | 0.01487 | -0.078 | 25.8
1 | 0.445 | 0.01495 | -0.078 | 29.771
1.5 | 0.506 | 0.01968 | -0.078 | 25.723
2 | 0.567 | 0.02046 | -0.079 | 27.721
2.5 | 0.627 | 0.02099 | -0.079 | 29.881
3 | 0.687 | 0.02161 | -0.079 | 31.77
3.5 | 0.745 | 0.02214 | -0.08 | 33.642
4 | 0.802 | 0.02273 | -0.08 | 35.305
4.5 | 0.859 | 0.02336 | -0.083 | 36.757
5 | 0.912 | 0.02436 | -0.084 | 37.452
5.5 | 0.964 | 0.02532 | -0.084 | 38.075
6 | 1.013 | 0.02568 | -0.081 | 39.46
6.5 | 1.06 | 0.02713 | -0.085 | 39.062
7 | 1.103 | 0.02883 | -0.086 | 38.249
7.5 | 0.935 | 0.05555 | -0.054 | 16.83
8 | 0.958 | 0.06053 | -0.051 | 15.825
8.5 | 0.977 | 0.06553 | -0.044 | 14.917
9 | 0.997 | 0.06987 | -0.043 | 14.275
9.5 | 1.016 | 0.07464 | -0.044 | 13.605
10 | 1.026 | 0.07989 | -0.046 | 12.847
10.5 | 1.032 | 0.08702 | -0.044 | 11.864
11 | 1.035 | 0.09293 | -0.044 | 11.139
11.5 | 1.031 | 0.09931 | -0.041 | 10.384
12 | 1.024 | 0.10563 | -0.042 | 9.696

## 22. Re 250k Mach 0.25 (2)
BIGFOIL.COM POLAR EXPORT
sc20412
SC(2)-0412 |  |  |  | Cl Max: | 1.1338 | at alpha= | 9 | deg
XFOIL ncrit=9 |  |  |  | L/D Max: | 37.5857 | at alpha= | 5.5 | deg
Re: | 250000 |  |  | Cd Min: | 0.18574 | at alpha= | 14 | deg
Mach: | 0.25 |  |  | Cl=0 at alpha= | -1.222 | deg
|  |  |  | @ Cl=0.1, Cd= | 0.015482
|  |  |  | @ Cl=0.4, Cd= | 0.013105
|  |  |  | @ Cl=0.6, Cd= | 0.017419
alpha (deg) | Cl | Cd | Cm | Cl/Cd
-15 | -0.645 | 0.17517 | 0.0112 | -3.6821
-14.5 | -0.6302 | 0.16828 | 0.0081 | -3.7449
-14 | -0.6433 | 0.15602 | -0.0016 | -4.1232
-13.5 | -0.6158 | 0.1514 | -0.0002 | -4.0674
-13 | -0.6058 | 0.14384 | -0.0033 | -4.2116
-12 | -0.7768 | 0.07752 | -0.0429 | -10.0206
-11.5 | -0.8324 | 0.06284 | -0.0517 | -13.2463
-11 | -0.8798 | 0.05239 | -0.0547 | -16.7933
-10.5 | -0.9197 | 0.04502 | -0.0525 | -20.4287
-10 | -0.9366 | 0.03847 | -0.05 | -24.3462
-9.5 | -0.9112 | 0.03464 | -0.0478 | -26.3048
-9 | -0.883 | 0.03086 | -0.0454 | -28.6131
-8.5 | -0.849 | 0.02723 | -0.0431 | -31.1788
-8 | -0.8078 | 0.0251 | -0.0411 | -32.1833
-7.5 | -0.7654 | 0.02278 | -0.0387 | -33.5996
-7 | -0.7216 | 0.02122 | -0.0367 | -34.0057
-6.5 | -0.6771 | 0.01956 | -0.0348 | -34.6166
-6 | -0.6296 | 0.01849 | -0.0333 | -34.0508
-5.5 | -0.5807 | 0.01721 | -0.0326 | -33.742
-5 | -0.5271 | 0.01607 | -0.0329 | -32.8002
-4.5 | -0.4671 | 0.0149 | -0.0348 | -31.349
-4 | -0.3988 | 0.01356 | -0.039 | -29.41
-3.5 | -0.308 | 0.01139 | -0.0485 | -27.0413
-3 | -0.2445 | 0.0122 | -0.0491 | -20.041
-2.5 | -0.1707 | 0.01296 | -0.0516 | -13.1713
-2 | -0.102 | 0.01376 | -0.0525 | -7.4128
-1.5 | -0.0333 | 0.01462 | -0.0531 | -2.2777
-1 | 0.0266 | 0.01551 | -0.0515 | 1.715
-0.5 | 0.1061 | 0.01548 | -0.0546 | 6.854
0 | 0.1982 | 0.01457 | -0.0594 | 13.6033
0.5 | 0.2704 | 0.01389 | -0.0617 | 19.4672
1 | 0.3262 | 0.0135 | -0.0595 | 24.163
1.5 | 0.3855 | 0.01316 | -0.0586 | 29.2933
2 | 0.4488 | 0.01292 | -0.0591 | 34.7368
2.5 | 0.49 | 0.01393 | -0.0546 | 35.1759
3 | 0.5309 | 0.01607 | -0.0523 | 33.0367
3.5 | 0.5875 | 0.01722 | -0.0527 | 34.1173
4 | 0.6454 | 0.01814 | -0.0531 | 35.5788
4.5 | 0.6977 | 0.01908 | -0.0518 | 36.5671
5 | 0.7522 | 0.02021 | -0.051 | 37.2192
5.5 | 0.8111 | 0.02158 | -0.0515 | 37.5857
6 | 0.8664 | 0.0232 | -0.051 | 37.3448
6.5 | 0.919 | 0.0245 | -0.0496 | 37.5102
7 | 0.9734 | 0.02684 | -0.0488 | 36.2668
7.5 | 1.0285 | 0.02936 | -0.0487 | 35.0307
8 | 1.0712 | 0.03249 | -0.0458 | 32.9701
8.5 | 1.1137 | 0.03555 | -0.0438 | 31.3277
9 | 1.1338 | 0.04178 | -0.0397 | 27.1374
9.5 | 1.128 | 0.04927 | -0.0334 | 22.8943
10 | 1.0889 | 0.05775 | -0.0259 | 18.8554
10.5 | 1.0229 | 0.06992 | -0.0245 | 14.6296
11 | 0.9433 | 0.09031 | -0.0377 | 10.4451
11.5 | 0.9077 | 0.1094 | -0.0501 | 8.2971
12 | 0.811 | 0.15218 | -0.0771 | 5.3292
12.5 | 0.8312 | 0.15783 | -0.0775 | 5.2664
13 | 0.8462 | 0.16652 | -0.0794 | 5.0817
13.5 | 0.8343 | 0.1791 | -0.0919 | 4.6583
14 | 0.8531 | 0.18574 | -0.0942 | 4.593

## 23. Re 250k Mach 0.50 (1)
BIGFOIL.COM POLAR EXPORT
sc20412
SC(2)-0412 |  |  |  | Cl Max: | 1.229 | at alpha= | 20 | deg
JavaFoil+Calcfoil stall+Eppler ext transition |  |  |  | L/D Max: | 35.677 | at alpha= | 5 | deg
Re: | 250000 |  |  | Cd Min: | 0.01541 | at alpha= | 0 | deg
Mach: | 0.5 |  |  | Cl=0 at alpha= | -2.5923 | deg
|  |  |  | @ Cl=0.1, Cd= | 0.01722
|  |  |  | @ Cl=0.4, Cd= | 0.015545
|  |  |  | @ Cl=0.6, Cd= | 0.021712
alpha (deg) | Cl | Cd | Cm | Cl/Cd
-20 | -0.955 | 0.2836 | -0.038 | -3.367
-19.5 | -0.928 | 0.2723 | -0.038 | -3.407
-19 | -0.9 | 0.26211 | -0.037 | -3.434
-18.5 | -0.873 | 0.26579 | -0.038 | -3.286
-18 | -0.847 | 0.23852 | -0.038 | -3.551
-17.5 | -0.82 | 0.25684 | -0.039 | -3.193
-17 | -0.791 | 0.24284 | -0.038 | -3.259
-16.5 | -0.765 | 0.23727 | -0.038 | -3.222
-16 | -0.738 | 0.21091 | -0.038 | -3.499
-15.5 | -0.711 | 0.21885 | -0.039 | -3.248
-15 | -0.682 | 0.19552 | -0.037 | -3.49
-14.5 | -0.655 | 0.19506 | -0.038 | -3.36
-14 | -0.628 | 0.18444 | -0.038 | -3.406
-13.5 | -0.601 | 0.17992 | -0.038 | -3.341
-13 | -0.573 | 0.17316 | -0.036 | -3.307
-12.5 | -0.545 | 0.17205 | -0.036 | -3.17
-12 | -0.518 | 0.1515 | -0.037 | -3.421
-11.5 | -0.491 | 0.14966 | -0.036 | -3.279
-11 | -0.463 | 0.13492 | -0.034 | -3.429
-10.5 | -0.435 | 0.12956 | -0.034 | -3.36
-10 | -0.408 | 0.11592 | -0.032 | -3.516
-9.5 | -0.515 | 0.11899 | -0.034 | -4.33
-9 | -0.58 | 0.07336 | -0.04 | -7.901
-8.5 | -0.575 | 0.06713 | -0.042 | -8.561
-8 | -0.55 | 0.06115 | -0.044 | -9.001
-7.5 | -0.515 | 0.05665 | -0.047 | -9.098
-7 | -0.476 | 0.05107 | -0.052 | -9.324
-6.5 | -0.494 | 0.02435 | -0.08 | -20.271
-6 | -0.435 | 0.02349 | -0.08 | -18.51
-5.5 | -0.374 | 0.02276 | -0.081 | -16.425
-5 | -0.311 | 0.0221 | -0.082 | -14.086
-4.5 | -0.248 | 0.02142 | -0.082 | -11.57
-4 | -0.184 | 0.02086 | -0.083 | -8.826
-3.5 | -0.121 | 0.01871 | -0.085 | -6.447
-3 | -0.053 | 0.01736 | -0.084 | -3.07
-2.5 | 0.012 | 0.01729 | -0.084 | 0.698
-2 | 0.078 | 0.01722 | -0.085 | 4.504
-1.5 | 0.143 | 0.01722 | -0.085 | 8.315
-1 | 0.209 | 0.01737 | -0.086 | 12.015
-0.5 | 0.274 | 0.01748 | -0.086 | 15.656
0 | 0.36 | 0.01541 | -0.086 | 23.336
0.5 | 0.428 | 0.01564 | -0.087 | 27.385
1 | 0.497 | 0.02053 | -0.087 | 24.206
1.5 | 0.565 | 0.02132 | -0.088 | 26.484
2 | 0.632 | 0.02207 | -0.088 | 28.627
2.5 | 0.698 | 0.02273 | -0.088 | 30.7
3 | 0.762 | 0.02335 | -0.089 | 32.637
3.5 | 0.824 | 0.02446 | -0.089 | 33.684
4 | 0.883 | 0.02543 | -0.09 | 34.743
4.5 | 0.939 | 0.02654 | -0.09 | 35.382
5 | 0.986 | 0.02765 | -0.09 | 35.677
5.5 | 0.833 | 0.04955 | -0.053 | 16.812
6 | 0.845 | 0.05423 | -0.048 | 15.574
6.5 | 0.835 | 0.05993 | -0.044 | 13.937
7 | 0.764 | 0.06811 | -0.041 | 11.222
7.5 | 0.554 | 0.10248 | -0.037 | 5.402
8 | 0.581 | 0.11763 | -0.041 | 4.942
8.5 | 0.608 | 0.12228 | -0.041 | 4.975
9 | 0.636 | 0.12811 | -0.04 | 4.961
9.5 | 0.664 | 0.13597 | -0.044 | 4.882
10 | 0.691 | 0.14393 | -0.044 | 4.798
10.5 | 0.717 | 0.16638 | -0.044 | 4.312
11 | 0.746 | 0.18306 | -0.047 | 4.075
11.5 | 0.773 | 0.18577 | -0.047 | 4.159
12 | 0.799 | 0.18955 | -0.05 | 4.217
12.5 | 0.826 | 0.19126 | -0.05 | 4.319
13 | 0.855 | 0.18984 | -0.053 | 4.502
13.5 | 0.881 | 0.19437 | -0.053 | 4.534
14 | 0.908 | 0.2036 | -0.053 | 4.458
14.5 | 0.934 | 0.21061 | -0.05 | 4.436
15 | 0.963 | 0.21671 | -0.052 | 4.442
15.5 | 0.989 | 0.22192 | -0.052 | 4.456
16 | 1.015 | 0.22907 | -0.052 | 4.431
16.5 | 1.044 | 0.2262 | -0.054 | 4.613
17 | 1.07 | 0.23722 | -0.054 | 4.508
17.5 | 1.095 | 0.25203 | -0.054 | 4.346
18 | 1.121 | 0.25275 | -0.054 | 4.437
18.5 | 1.149 | 0.27234 | -0.055 | 4.22
19 | 1.175 | 0.27668 | -0.055 | 4.247
19.5 | 1.201 | 0.27354 | -0.055 | 4.391
20 | 1.229 | 0.2913 | -0.056 | 4.219

## 24. Re 250k Mach 0.50 (2)
BIGFOIL.COM POLAR EXPORT
sc20412
SC(2)-0412 |  |  |  | Cl Max: | 1.1552 | at alpha= | 20 | deg
XFOIL ncrit=9 |  |  |  | L/D Max: | 33.3421 | at alpha= | 4.5 | deg
Re: | 250000 |  |  | Cd Min: | 0.31181 | at alpha= | 20 | deg
Mach: | 0.5 |  |  | Cl=0 at alpha= | -1.2297 | deg
|  |  |  | @ Cl=0.1, Cd= | 0.016411
|  |  |  | @ Cl=0.4, Cd= | 0.014219
|  |  |  | @ Cl=0.6, Cd= | 0.019164
alpha (deg) | Cl | Cd | Cm | Cl/Cd
-20 | -0.8619 | 0.27357 | 0.0642 | -3.1506
-19.5 | -0.8439 | 0.2654 | 0.056 | -3.1797
-19 | -0.8192 | 0.25634 | 0.0526 | -3.1958
-18.5 | -0.7957 | 0.24865 | 0.0484 | -3.2001
-18 | -0.7753 | 0.24026 | 0.0423 | -3.2269
-17.5 | -0.7588 | 0.23161 | 0.0353 | -3.2762
-17 | -0.7322 | 0.22358 | 0.0331 | -3.2749
-16.5 | -0.7105 | 0.21583 | 0.0287 | -3.2919
-16 | -0.7034 | 0.20745 | 0.0195 | -3.3907
-15.5 | -0.6726 | 0.19899 | 0.0189 | -3.3801
-15 | -0.6513 | 0.19143 | 0.0154 | -3.4023
-14.5 | -0.6519 | 0.18291 | 0.0054 | -3.564
-14 | -0.6193 | 0.17445 | 0.0059 | -3.55
-13.5 | -0.5995 | 0.16706 | 0.0029 | -3.5885
-13 | -0.6092 | 0.15708 | -0.0078 | -3.8783
-12.5 | -0.5808 | 0.14914 | -0.007 | -3.8943
-12 | -0.5609 | 0.14206 | -0.0087 | -3.9483
-11 | -0.5632 | 0.11852 | -0.0202 | -4.7519
-10.5 | -0.5649 | 0.10792 | -0.0247 | -5.2344
-10 | -0.5787 | 0.09529 | -0.0312 | -6.073
-9.5 | -0.6022 | 0.0808 | -0.0397 | -7.453
-9 | -0.6544 | 0.06238 | -0.0531 | -10.4905
-8.5 | -0.6979 | 0.05123 | -0.0585 | -13.6229
-8 | -0.7366 | 0.04372 | -0.0572 | -16.8481
-7.5 | -0.7774 | 0.03872 | -0.05 | -20.0775
-7 | -0.7958 | 0.03346 | -0.0444 | -23.7836
-6.5 | -0.7848 | 0.02882 | -0.0399 | -27.2311
-6 | -0.7495 | 0.02551 | -0.0362 | -29.3806
-5.5 | -0.7045 | 0.02272 | -0.0331 | -31.0079
-5 | -0.6525 | 0.02081 | -0.0303 | -31.3551
-4.5 | -0.5732 | 0.01897 | -0.0327 | -30.2161
-4 | -0.4863 | 0.01717 | -0.0373 | -28.3227
-3.5 | -0.3895 | 0.01554 | -0.0446 | -25.0644
-3 | -0.2731 | 0.01237 | -0.059 | -22.0776
-2.5 | -0.1897 | 0.0133 | -0.0605 | -14.2632
-2 | -0.1161 | 0.01439 | -0.0595 | -8.0681
-1.5 | -0.0399 | 0.01528 | -0.0596 | -2.6113
-1 | 0.0339 | 0.01644 | -0.0577 | 2.062
-0.5 | 0.1254 | 0.0164 | -0.0594 | 7.6463
0 | 0.2033 | 0.0157 | -0.059 | 12.949
0.5 | 0.28 | 0.01496 | -0.0597 | 18.7166
1 | 0.3455 | 0.01453 | -0.0574 | 23.7784
1.5 | 0.4208 | 0.0141 | -0.0582 | 29.844
2 | 0.4556 | 0.01568 | -0.0506 | 29.0561
2.5 | 0.5042 | 0.01751 | -0.048 | 28.795
3 | 0.5734 | 0.01868 | -0.0492 | 30.6959
3.5 | 0.6328 | 0.01976 | -0.0472 | 32.0243
4 | 0.6929 | 0.02111 | -0.0449 | 32.8233
4.5 | 0.7602 | 0.0228 | -0.0442 | 33.3421
5 | 0.8312 | 0.02514 | -0.0441 | 33.0628
5.5 | 0.8867 | 0.02832 | -0.0408 | 31.31
6 | 0.9342 | 0.03211 | -0.0373 | 29.0937
6.5 | 0.9578 | 0.03864 | -0.0325 | 24.7878
7 | 0.9654 | 0.04472 | -0.0277 | 21.5877
7.5 | 0.9478 | 0.05032 | -0.021 | 18.8355
8 | 0.9007 | 0.06065 | -0.0206 | 14.8508
8.5 | 0.855 | 0.07507 | -0.0302 | 11.3894
9 | 0.8203 | 0.09448 | -0.0461 | 8.6823
9.5 | 0.8038 | 0.1084 | -0.0543 | 7.4151
11 | 0.7813 | 0.15107 | -0.0792 | 5.1718
11.5 | 0.8084 | 0.15903 | -0.0804 | 5.0833
12 | 0.8196 | 0.16946 | -0.0853 | 4.8365
12.5 | 0.819 | 0.1797 | -0.0967 | 4.5576
13 | 0.8493 | 0.18728 | -0.098 | 4.5349
13.5 | 0.866 | 0.19738 | -0.1042 | 4.3875
14 | 0.8766 | 0.20636 | -0.1134 | 4.2479
14.5 | 0.9011 | 0.21446 | -0.1175 | 4.2017
15 | 0.9335 | 0.22452 | -0.1182 | 4.1578
15.5 | 0.9411 | 0.23277 | -0.1306 | 4.043
16 | 0.9661 | 0.24111 | -0.1357 | 4.0069
16.5 | 0.9957 | 0.2506 | -0.1367 | 3.9733
17 | 1.0103 | 0.25923 | -0.1481 | 3.8973
17.5 | 1.0331 | 0.2678 | -0.1542 | 3.8577
18 | 1.0575 | 0.27579 | -0.1576 | 3.8344
19 | 1.0983 | 0.29275 | -0.1712 | 3.7517
19.5 | 1.1262 | 0.30201 | -0.1786 | 3.729
20 | 1.1552 | 0.31181 | -0.1832 | 3.7048

## 25. Re 500k Mach 0.00 (1)
BIGFOIL.COM POLAR EXPORT
sc20412
SC(2)-0412 |  |  |  | Cl Max: | 1.247 | at alpha= | 9.5 | deg
JavaFoil+Calcfoil stall+Eppler ext transition |  |  |  | L/D Max: | 49.452 | at alpha= | 9 | deg
Re: | 500000 |  |  | Cd Min: | 0.01239 | at alpha= | -3.5 | deg
Mach: | 0 |  |  | Cl=0 at alpha= | -2.5932 | deg
|  |  |  | @ Cl=0.1, Cd= | 0.012734
|  |  |  | @ Cl=0.4, Cd= | 0.013088
|  |  |  | @ Cl=0.6, Cd= | 0.018796
alpha (deg) | Cl | Cd | Cm | Cl/Cd
-20 | -0.909 | 0.18997 | -0.028 | -4.782
-19.5 | -0.92 | 0.18245 | -0.028 | -5.042
-19 | -0.931 | 0.17221 | -0.029 | -5.404
-18.5 | -0.94 | 0.16304 | -0.03 | -5.763
-18 | -0.946 | 0.15318 | -0.03 | -6.177
-17.5 | -0.949 | 0.14719 | -0.03 | -6.45
-17 | -0.952 | 0.13995 | -0.032 | -6.806
-16.5 | -0.952 | 0.13202 | -0.033 | -7.212
-16 | -0.945 | 0.12508 | -0.033 | -7.558
-15.5 | -0.937 | 0.1195 | -0.034 | -7.84
-15 | -0.927 | 0.1117 | -0.035 | -8.3
-14.5 | -0.913 | 0.10741 | -0.036 | -8.499
-14 | -0.898 | 0.09921 | -0.037 | -9.054
-13.5 | -0.881 | 0.09321 | -0.039 | -9.454
-13 | -0.862 | 0.08613 | -0.041 | -10.005
-12.5 | -0.848 | 0.07545 | -0.045 | -11.243
-12 | -0.834 | 0.06449 | -0.05 | -12.934
-11.5 | -0.89 | 0.03049 | -0.063 | -29.204
-11 | -0.859 | 0.02781 | -0.064 | -30.903
-10.5 | -0.822 | 0.02631 | -0.065 | -31.236
-10 | -0.78 | 0.02515 | -0.066 | -31.022
-9.5 | -0.736 | 0.02432 | -0.066 | -30.274
-9 | -0.69 | 0.02337 | -0.067 | -29.547
-8.5 | -0.645 | 0.02137 | -0.068 | -30.203
-8 | -0.604 | 0.01917 | -0.069 | -31.49
-7.5 | -0.552 | 0.01856 | -0.07 | -29.744
-7 | -0.5 | 0.01793 | -0.071 | -27.86
-6.5 | -0.445 | 0.01764 | -0.071 | -25.235
-6 | -0.389 | 0.01782 | -0.071 | -21.833
-5.5 | -0.334 | 0.01728 | -0.072 | -19.301
-5 | -0.277 | 0.01687 | -0.073 | -16.436
-4.5 | -0.221 | 0.01608 | -0.073 | -13.758
-4 | -0.164 | 0.01575 | -0.074 | -10.386
-3.5 | -0.106 | 0.01239 | -0.075 | -8.555
-3 | -0.048 | 0.01248 | -0.075 | -3.83
-2.5 | 0.011 | 0.01255 | -0.076 | 0.864
-2 | 0.07 | 0.01277 | -0.076 | 5.446
-1.5 | 0.128 | 0.0127 | -0.077 | 10.093
-1 | 0.187 | 0.01273 | -0.077 | 14.693
-0.5 | 0.246 | 0.01286 | -0.078 | 19.12
0 | 0.312 | 0.01309 | -0.078 | 23.82
0.5 | 0.372 | 0.01315 | -0.079 | 28.264
1 | 0.431 | 0.01302 | -0.081 | 33.121
1.5 | 0.49 | 0.01762 | -0.081 | 27.837
2 | 0.549 | 0.0182 | -0.081 | 30.196
2.5 | 0.608 | 0.01889 | -0.082 | 32.174
3 | 0.666 | 0.01959 | -0.08 | 33.977
3.5 | 0.723 | 0.02028 | -0.081 | 35.642
4 | 0.779 | 0.02083 | -0.081 | 37.392
4.5 | 0.834 | 0.02066 | -0.083 | 40.376
5 | 0.888 | 0.02121 | -0.083 | 41.863
5.5 | 0.94 | 0.02182 | -0.084 | 43.054
6 | 0.99 | 0.02245 | -0.084 | 44.092
6.5 | 1.038 | 0.02311 | -0.084 | 44.903
7 | 1.084 | 0.02398 | -0.084 | 45.185
7.5 | 1.127 | 0.02471 | -0.085 | 45.616
8 | 1.168 | 0.02544 | -0.085 | 45.895
8.5 | 1.206 | 0.02645 | -0.085 | 45.585
9 | 1.233 | 0.02494 | -0.085 | 49.452
9.5 | 1.247 | 0.02583 | -0.084 | 48.277
10 | 1.089 | 0.06033 | -0.061 | 18.047
10.5 | 1.091 | 0.06999 | -0.055 | 15.582
11 | 1.105 | 0.0746 | -0.054 | 14.812
11.5 | 1.113 | 0.08148 | -0.051 | 13.656
12 | 1.123 | 0.08728 | -0.05 | 12.865
12.5 | 1.128 | 0.09394 | -0.048 | 12.007
13 | 1.135 | 0.09824 | -0.048 | 11.549
13.5 | 1.135 | 0.10691 | -0.046 | 10.617
14 | 1.136 | 0.1128 | -0.046 | 10.067
14.5 | 1.134 | 0.11818 | -0.046 | 9.598

## 26. Re 500k Mach 0.00 (2)
BIGFOIL.COM POLAR EXPORT
sc20412
SC(2)-0412 |  |  |  | Cl Max: | 1.4496 | at alpha= | 13 | deg
XFOIL ncrit=9 |  |  |  | L/D Max: | 56.3646 | at alpha= | 7.5 | deg
Re: | 500000 |  |  | Cd Min: | 0.23894 | at alpha= | 18 | deg
Mach: | 0 |  |  | Cl=0 at alpha= | -2.202 | deg
|  |  |  | @ Cl=0.1, Cd= | 0.0079424
|  |  |  | @ Cl=0.4, Cd= | 0.00843
|  |  |  | @ Cl=0.6, Cd= | 0.012495
alpha (deg) | Cl | Cd | Cm | Cl/Cd
-19.5 | -0.783 | 0.22919 | 0.0427 | -3.4164
-19 | -0.7612 | 0.2243 | 0.0411 | -3.3937
-18.5 | -0.7431 | 0.21886 | 0.038 | -3.3953
-18 | -0.7379 | 0.20864 | 0.03 | -3.5367
-17.5 | -0.7235 | 0.20085 | 0.0266 | -3.6022
-17 | -0.7034 | 0.19584 | 0.0247 | -3.5917
-16.5 | -1.0441 | 0.08993 | -0.0316 | -11.6101
-16 | -1.1017 | 0.0718 | -0.0431 | -15.344
-15.5 | -1.1376 | 0.06013 | -0.0489 | -18.919
-15 | -1.1634 | 0.05129 | -0.0515 | -22.6828
-14.5 | -1.1686 | 0.04524 | -0.0518 | -25.8311
-14 | -1.1606 | 0.04103 | -0.0516 | -28.2866
-13.5 | -1.149 | 0.03735 | -0.0511 | -30.7631
-13 | -1.1344 | 0.03407 | -0.05 | -33.2962
-12.5 | -1.1173 | 0.03124 | -0.0483 | -35.765
-12 | -1.0994 | 0.02848 | -0.0458 | -38.6025
-11.5 | -1.0698 | 0.02625 | -0.0443 | -40.7543
-11 | -1.0353 | 0.0245 | -0.0433 | -42.2571
-10.5 | -0.9981 | 0.02293 | -0.0421 | -43.5281
-10 | -0.9615 | 0.02109 | -0.0405 | -45.5903
-9.5 | -0.9196 | 0.01999 | -0.0394 | -46.003
-9 | -0.8784 | 0.01855 | -0.0381 | -47.3531
-8.5 | -0.8342 | 0.01755 | -0.0371 | -47.5328
-8 | -0.789 | 0.01644 | -0.0363 | -47.9927
-7.5 | -0.742 | 0.01566 | -0.0357 | -47.3819
-7 | -0.6933 | 0.01468 | -0.0356 | -47.2275
-6.5 | -0.6438 | 0.01415 | -0.0353 | -45.4982
-6 | -0.5776 | 0.01323 | -0.0386 | -43.6584
-5.5 | -0.5041 | 0.01247 | -0.0432 | -40.425
-5 | -0.4298 | 0.01166 | -0.048 | -36.8611
-4.5 | -0.3553 | 0.01081 | -0.0528 | -32.8677
-4 | -0.2752 | 0.00937 | -0.0598 | -29.3703
-3.5 | -0.1909 | 0.00775 | -0.0677 | -24.6323
-3 | -0.1182 | 0.00776 | -0.0711 | -15.232
-2.5 | -0.0441 | 0.00782 | -0.0746 | -5.6394
-2 | 0.0299 | 0.00789 | -0.078 | 3.7896
-1.5 | 0.0973 | 0.00794 | -0.0797 | 12.2544
-1 | 0.1533 | 0.00799 | -0.0782 | 19.1865
-0.5 | 0.2087 | 0.00811 | -0.0771 | 25.7337
0 | 0.262 | 0.00815 | -0.0756 | 32.1472
0.5 | 0.3181 | 0.00823 | -0.075 | 38.6513
1 | 0.376 | 0.00833 | -0.0749 | 45.1381
1.5 | 0.4312 | 0.00856 | -0.0743 | 50.3738
2 | 0.4775 | 0.00997 | -0.0724 | 47.8937
2.5 | 0.5275 | 0.0114 | -0.0718 | 46.2719
3 | 0.5821 | 0.01228 | -0.0719 | 47.4023
3.5 | 0.638 | 0.01295 | -0.0721 | 49.2664
4 | 0.6925 | 0.01349 | -0.0717 | 51.3343
4.5 | 0.7471 | 0.01411 | -0.0714 | 52.9483
5 | 0.8015 | 0.01482 | -0.0712 | 54.0823
5.5 | 0.8556 | 0.01564 | -0.071 | 54.7059
6 | 0.9089 | 0.01616 | -0.0704 | 56.2438
6.5 | 0.9603 | 0.01705 | -0.0696 | 56.3226
7 | 1.011 | 0.01809 | -0.0689 | 55.8872
7.5 | 1.0636 | 0.01887 | -0.0684 | 56.3646
8 | 1.1111 | 0.02009 | -0.067 | 55.3061
8.5 | 1.1602 | 0.021 | -0.0659 | 55.2476
9 | 1.2058 | 0.02261 | -0.0644 | 53.3304
9.5 | 1.2518 | 0.02389 | -0.0629 | 52.3985
10 | 1.2949 | 0.02528 | -0.061 | 51.2223
10.5 | 1.3335 | 0.02755 | -0.0587 | 48.4029
11 | 1.3719 | 0.02931 | -0.0564 | 46.8066
11.5 | 1.4055 | 0.03122 | -0.0533 | 45.0192
12 | 1.4349 | 0.03337 | -0.05 | 42.9997
12.5 | 1.4487 | 0.03716 | -0.0451 | 38.9855
13 | 1.4496 | 0.04026 | -0.0384 | 36.006
13.5 | 1.4448 | 0.04462 | -0.0331 | 32.3801
14 | 1.4296 | 0.05039 | -0.0291 | 28.3707
14.5 | 1.4039 | 0.05833 | -0.0278 | 24.0682
15 | 1.3613 | 0.07001 | -0.0308 | 19.4444
15.5 | 1.2789 | 0.0929 | -0.0452 | 13.7664
17 | 0.9508 | 0.22803 | -0.1281 | 4.1696
17.5 | 0.9679 | 0.2339 | -0.1316 | 4.1381
18 | 0.9877 | 0.23894 | -0.1336 | 4.1337

## 27. Re 500k Mach 0.10 (1)
BIGFOIL.COM POLAR EXPORT
sc20412
SC(2)-0412 |  |  |  | Cl Max: | 1.235 | at alpha= | 9.5 | deg
JavaFoil+Calcfoil stall+Eppler ext transition |  |  |  | L/D Max: | 48.683 | at alpha= | 9 | deg
Re: | 500000 |  |  | Cd Min: | 0.01243 | at alpha= | -3.5 | deg
Mach: | 0.1 |  |  | Cl=0 at alpha= | -2.5932 | deg
|  |  |  | @ Cl=0.1, Cd= | 0.012749
|  |  |  | @ Cl=0.4, Cd= | 0.013111
|  |  |  | @ Cl=0.6, Cd= | 0.018845
alpha (deg) | Cl | Cd | Cm | Cl/Cd
-20 | -0.869 | 0.19611 | -0.027 | -4.43
-19.5 | -0.884 | 0.18804 | -0.028 | -4.703
-19 | -0.899 | 0.17131 | -0.029 | -5.247
-18.5 | -0.911 | 0.16638 | -0.029 | -5.473
-18 | -0.92 | 0.1576 | -0.029 | -5.836
-17.5 | -0.928 | 0.15035 | -0.03 | -6.171
-17 | -0.932 | 0.14328 | -0.031 | -6.505
-16.5 | -0.935 | 0.13275 | -0.032 | -7.043
-16 | -0.931 | 0.12781 | -0.033 | -7.284
-15.5 | -0.925 | 0.11979 | -0.033 | -7.718
-15 | -0.917 | 0.1131 | -0.035 | -8.108
-14.5 | -0.906 | 0.10711 | -0.036 | -8.457
-14 | -0.892 | 0.1001 | -0.037 | -8.909
-13.5 | -0.876 | 0.09371 | -0.039 | -9.354
-13 | -0.858 | 0.08703 | -0.041 | -9.864
-12.5 | -0.84 | 0.07939 | -0.043 | -10.581
-12 | -0.833 | 0.06517 | -0.05 | -12.781
-11.5 | -0.886 | 0.03179 | -0.063 | -27.877
-11 | -0.859 | 0.02825 | -0.064 | -30.418
-10.5 | -0.823 | 0.02669 | -0.065 | -30.837
-10 | -0.782 | 0.02547 | -0.066 | -30.699
-9.5 | -0.739 | 0.02448 | -0.066 | -30.172
-9 | -0.693 | 0.02348 | -0.067 | -29.501
-8.5 | -0.648 | 0.02145 | -0.068 | -30.195
-8 | -0.606 | 0.01926 | -0.07 | -31.461
-7.5 | -0.554 | 0.01865 | -0.07 | -29.732
-7 | -0.501 | 0.01809 | -0.071 | -27.728
-6.5 | -0.447 | 0.0177 | -0.071 | -25.254
-6 | -0.391 | 0.01782 | -0.072 | -21.931
-5.5 | -0.335 | 0.01733 | -0.072 | -19.328
-5 | -0.278 | 0.01695 | -0.073 | -16.431
-4.5 | -0.222 | 0.01612 | -0.074 | -13.784
-4 | -0.164 | 0.01576 | -0.074 | -10.431
-3.5 | -0.106 | 0.01243 | -0.075 | -8.566
-3 | -0.048 | 0.0125 | -0.076 | -3.841
-2.5 | 0.011 | 0.01258 | -0.076 | 0.866
-2 | 0.07 | 0.0128 | -0.077 | 5.449
-1.5 | 0.129 | 0.0127 | -0.077 | 10.141
-1 | 0.188 | 0.01278 | -0.078 | 14.7
-0.5 | 0.247 | 0.01285 | -0.078 | 19.235
0 | 0.313 | 0.01313 | -0.079 | 23.861
0.5 | 0.373 | 0.01316 | -0.079 | 28.366
1 | 0.433 | 0.01305 | -0.081 | 33.208
1.5 | 0.493 | 0.01769 | -0.082 | 27.862
2 | 0.552 | 0.0183 | -0.082 | 30.174
2.5 | 0.611 | 0.01897 | -0.082 | 32.201
3 | 0.669 | 0.01963 | -0.081 | 34.076
3.5 | 0.726 | 0.02039 | -0.081 | 35.616
4 | 0.783 | 0.02087 | -0.082 | 37.51
4.5 | 0.838 | 0.02067 | -0.084 | 40.543
5 | 0.892 | 0.0213 | -0.084 | 41.856
5.5 | 0.944 | 0.02189 | -0.084 | 43.1
6 | 0.993 | 0.02261 | -0.084 | 43.945
6.5 | 1.041 | 0.02329 | -0.085 | 44.707
7 | 1.087 | 0.02409 | -0.085 | 45.126
7.5 | 1.13 | 0.02492 | -0.085 | 45.33
8 | 1.17 | 0.0257 | -0.085 | 45.526
8.5 | 1.207 | 0.02674 | -0.086 | 45.145
9 | 1.233 | 0.02533 | -0.085 | 48.683
9.5 | 1.235 | 0.02688 | -0.083 | 45.962
10 | 1.074 | 0.06456 | -0.058 | 16.636
10.5 | 1.085 | 0.07115 | -0.055 | 15.25
11 | 1.097 | 0.07643 | -0.053 | 14.355
11.5 | 1.109 | 0.08126 | -0.053 | 13.645
12 | 1.112 | 0.08861 | -0.05 | 12.553
12.5 | 1.117 | 0.09525 | -0.048 | 11.728
13 | 1.119 | 0.09941 | -0.047 | 11.261
13.5 | 1.118 | 0.10645 | -0.046 | 10.507
14 | 1.116 | 0.11421 | -0.046 | 9.775
14.5 | 1.11 | 0.1217 | -0.045 | 9.125

## 28. Re 500k Mach 0.10 (2)
BIGFOIL.COM POLAR EXPORT
sc20412
SC(2)-0412 |  |  |  | Cl Max: | 1.4308 | at alpha= | 12.5 | deg
XFOIL ncrit=9 |  |  |  | L/D Max: | 56.1664 | at alpha= | 6.5 | deg
Re: | 500000 |  |  | Cd Min: | 0.235 | at alpha= | 17.5 | deg
Mach: | 0.1 |  |  | Cl=0 at alpha= | -2.1995 | deg
|  |  |  | @ Cl=0.1, Cd= | 0.0079518
|  |  |  | @ Cl=0.4, Cd= | 0.0084555
|  |  |  | @ Cl=0.6, Cd= | 0.012543
alpha (deg) | Cl | Cd | Cm | Cl/Cd
-19.5 | -0.7846 | 0.23019 | 0.043 | -3.4085
-19 | -0.7625 | 0.22521 | 0.0415 | -3.3857
-18.5 | -0.7443 | 0.21972 | 0.0383 | -3.3875
-18 | -0.7281 | 0.21313 | 0.0344 | -3.4162
-17.5 | -0.724 | 0.20175 | 0.0269 | -3.5886
-17 | -0.7037 | 0.19671 | 0.025 | -3.5773
-16.5 | -0.6873 | 0.19054 | 0.0218 | -3.6071
-16 | -1.0429 | 0.08351 | -0.0363 | -12.4883
-15.5 | -1.0916 | 0.06782 | -0.046 | -16.0955
-15 | -1.1284 | 0.05661 | -0.0508 | -19.9329
-14.5 | -1.1434 | 0.04914 | -0.0523 | -23.2682
-14 | -1.1421 | 0.04401 | -0.0527 | -25.9509
-13.5 | -1.1354 | 0.0397 | -0.0525 | -28.5995
-13 | -1.1249 | 0.03591 | -0.0516 | -31.3255
-12.5 | -1.1106 | 0.03266 | -0.0502 | -34.0049
-12 | -1.0956 | 0.02997 | -0.0477 | -36.5566
-11.5 | -1.0712 | 0.02708 | -0.0455 | -39.5569
-11 | -1.0385 | 0.02521 | -0.0443 | -41.194
-10.5 | -1.0027 | 0.02346 | -0.0429 | -42.7408
-10 | -0.9666 | 0.02155 | -0.0411 | -44.8538
-9.5 | -0.9255 | 0.02036 | -0.0399 | -45.4568
-9 | -0.8838 | 0.01904 | -0.0385 | -46.4181
-8.5 | -0.8407 | 0.01782 | -0.0373 | -47.1773
-8 | -0.7953 | 0.01682 | -0.0363 | -47.283
-7.5 | -0.7487 | 0.01585 | -0.0357 | -47.2366
-7 | -0.7 | 0.01486 | -0.0355 | -47.1063
-6.5 | -0.6501 | 0.01426 | -0.0352 | -45.5891
-6 | -0.5815 | 0.01333 | -0.0389 | -43.6234
-5.5 | -0.5074 | 0.01254 | -0.0435 | -40.4625
-5 | -0.433 | 0.01176 | -0.0481 | -36.8197
-4.5 | -0.3577 | 0.01091 | -0.053 | -32.7864
-4 | -0.2771 | 0.00951 | -0.0599 | -29.1377
-3.5 | -0.1916 | 0.00776 | -0.0682 | -24.6907
-3 | -0.1187 | 0.00776 | -0.0715 | -15.2964
-2.5 | -0.0437 | 0.00782 | -0.0751 | -5.5882
-2 | 0.029 | 0.0079 | -0.0782 | 3.6709
-1.5 | 0.098 | 0.00795 | -0.0801 | 12.327
-1 | 0.1538 | 0.008 | -0.0785 | 19.225
-0.5 | 0.209 | 0.00813 | -0.0772 | 25.7073
0 | 0.2631 | 0.00817 | -0.0758 | 32.2032
0.5 | 0.3193 | 0.00826 | -0.0751 | 38.6562
1 | 0.3774 | 0.00835 | -0.0751 | 45.1976
1.5 | 0.4331 | 0.00861 | -0.0745 | 50.302
2 | 0.4791 | 0.01011 | -0.0725 | 47.3887
2.5 | 0.5296 | 0.01151 | -0.0719 | 46.0122
3 | 0.5847 | 0.01237 | -0.072 | 47.2676
3.5 | 0.6414 | 0.01301 | -0.0722 | 49.3005
4 | 0.6961 | 0.01355 | -0.0718 | 51.3727
4.5 | 0.7509 | 0.01419 | -0.0714 | 52.9175
5 | 0.8057 | 0.0149 | -0.0711 | 54.0738
5.5 | 0.8601 | 0.01574 | -0.0709 | 54.6442
6 | 0.9137 | 0.01631 | -0.0703 | 56.0208
6.5 | 0.9655 | 0.01719 | -0.0694 | 56.1664
7 | 1.0166 | 0.01824 | -0.0685 | 55.7346
7.5 | 1.0692 | 0.01913 | -0.0679 | 55.8913
8 | 1.1171 | 0.02037 | -0.0664 | 54.8405
8.5 | 1.166 | 0.02137 | -0.0651 | 54.5625
9 | 1.2117 | 0.02305 | -0.0635 | 52.5683
9.5 | 1.2576 | 0.02443 | -0.0619 | 51.4777
10 | 1.2994 | 0.0261 | -0.0597 | 49.7854
10.5 | 1.3376 | 0.02839 | -0.0571 | 47.1152
11 | 1.3743 | 0.03038 | -0.0544 | 45.237
11.5 | 1.4055 | 0.03246 | -0.051 | 43.2994
12 | 1.4296 | 0.03512 | -0.047 | 40.7062
12.5 | 1.4308 | 0.03906 | -0.0402 | 36.6308
13 | 1.426 | 0.04319 | -0.0341 | 33.0169
13.5 | 1.4105 | 0.04894 | -0.0296 | 28.821
14 | 1.382 | 0.05688 | -0.0276 | 24.2968
14.5 | 1.338 | 0.06869 | -0.0305 | 19.4788
15 | 1.2647 | 0.08967 | -0.0437 | 14.1039
17 | 0.953 | 0.2291 | -0.1291 | 4.1598
17.5 | 0.9703 | 0.235 | -0.1326 | 4.1289

## 29. Re 500k Mach 0.25 (1)
BIGFOIL.COM POLAR EXPORT
sc20412
SC(2)-0412 |  |  |  | Cl Max: | 1.189 | at alpha= | 8.5 | deg
JavaFoil+Calcfoil stall+Eppler ext transition |  |  |  | L/D Max: | 47.717 | at alpha= | 8.5 | deg
Re: | 500000 |  |  | Cd Min: | 0.01236 | at alpha= | -3 | deg
Mach: | 0.25 |  |  | Cl=0 at alpha= | -2.5917 | deg
|  |  |  | @ Cl=0.1, Cd= | 0.012854
|  |  |  | @ Cl=0.4, Cd= | 0.013089
|  |  |  | @ Cl=0.6, Cd= | 0.018999
alpha (deg) | Cl | Cd | Cm | Cl/Cd
-19 | -0.608 | 0.20751 | -0.024 | -2.932
-18.5 | -0.653 | 0.19687 | -0.026 | -3.316
-18 | -0.693 | 0.17902 | -0.026 | -3.872
-17.5 | -0.73 | 0.16692 | -0.028 | -4.374
-17 | -0.762 | 0.16136 | -0.029 | -4.725
-16.5 | -0.789 | 0.14872 | -0.029 | -5.302
-16 | -0.808 | 0.13838 | -0.031 | -5.837
-15.5 | -0.822 | 0.1315 | -0.032 | -6.248
-15 | -0.831 | 0.12415 | -0.033 | -6.692
-14.5 | -0.836 | 0.11659 | -0.034 | -7.17
-14 | -0.837 | 0.10853 | -0.036 | -7.707
-13.5 | -0.832 | 0.10062 | -0.037 | -8.27
-13 | -0.824 | 0.09452 | -0.038 | -8.714
-12.5 | -0.811 | 0.0883 | -0.039 | -9.179
-12 | -0.796 | 0.0808 | -0.042 | -9.852
-11.5 | -0.777 | 0.07433 | -0.044 | -10.454
-11 | -0.771 | 0.05997 | -0.052 | -12.857
-10.5 | -0.822 | 0.02905 | -0.066 | -28.292
-10 | -0.788 | 0.02676 | -0.067 | -29.46
-9.5 | -0.748 | 0.02535 | -0.068 | -29.512
-9 | -0.704 | 0.02423 | -0.069 | -29.06
-8.5 | -0.658 | 0.02293 | -0.069 | -28.676
-8 | -0.611 | 0.02122 | -0.07 | -28.777
-7.5 | -0.566 | 0.01913 | -0.072 | -29.618
-7 | -0.513 | 0.01848 | -0.073 | -27.768
-6.5 | -0.458 | 0.01806 | -0.073 | -25.35
-6 | -0.401 | 0.01757 | -0.074 | -22.842
-5.5 | -0.344 | 0.01703 | -0.074 | -20.222
-5 | -0.285 | 0.01725 | -0.075 | -16.554
-4.5 | -0.228 | 0.01642 | -0.076 | -13.863
-4 | -0.169 | 0.01592 | -0.076 | -10.599
-3.5 | -0.109 | 0.01237 | -0.077 | -8.818
-3 | -0.049 | 0.01236 | -0.078 | -3.977
-2.5 | 0.011 | 0.01269 | -0.078 | 0.881
-2 | 0.072 | 0.01284 | -0.079 | 5.595
-1.5 | 0.133 | 0.01287 | -0.079 | 10.316
-1 | 0.192 | 0.01276 | -0.079 | 15.054
-0.5 | 0.253 | 0.01314 | -0.08 | 19.277
0 | 0.322 | 0.01283 | -0.081 | 25.088
0.5 | 0.384 | 0.01295 | -0.081 | 29.617
1 | 0.445 | 0.01348 | -0.082 | 33.029
1.5 | 0.506 | 0.01797 | -0.084 | 28.171
2 | 0.567 | 0.01874 | -0.084 | 30.255
2.5 | 0.627 | 0.01921 | -0.085 | 32.643
3 | 0.687 | 0.01963 | -0.082 | 34.979
3.5 | 0.745 | 0.0204 | -0.083 | 36.512
4 | 0.802 | 0.02124 | -0.084 | 37.783
4.5 | 0.859 | 0.02125 | -0.086 | 40.408
5 | 0.912 | 0.02181 | -0.086 | 41.833
5.5 | 0.964 | 0.02263 | -0.086 | 42.603
6 | 1.013 | 0.02333 | -0.087 | 43.43
6.5 | 1.06 | 0.02414 | -0.087 | 43.894
7 | 1.103 | 0.02502 | -0.087 | 44.065
7.5 | 1.142 | 0.02608 | -0.087 | 43.796
8 | 1.178 | 0.02738 | -0.088 | 43.007
8.5 | 1.189 | 0.02492 | -0.086 | 47.717
9 | 1.018 | 0.06042 | -0.058 | 16.845
9.5 | 1.031 | 0.06572 | -0.056 | 15.688
10 | 1.037 | 0.07203 | -0.053 | 14.401
10.5 | 1.04 | 0.07822 | -0.05 | 13.297
11 | 1.041 | 0.08376 | -0.049 | 12.434
11.5 | 1.037 | 0.0917 | -0.048 | 11.309
12 | 1.029 | 0.09527 | -0.047 | 10.803
12.5 | 1.016 | 0.10241 | -0.046 | 9.916
13 | 0.998 | 0.10946 | -0.046 | 9.12
13.5 | 0.974 | 0.11673 | -0.043 | 8.34

## 30. Re 500k Mach 0.25 (2)
BIGFOIL.COM POLAR EXPORT
sc20412
SC(2)-0412 |  |  |  | Cl Max: | 1.3315 | at alpha= | 11 | deg
XFOIL ncrit=9 |  |  |  | L/D Max: | 54.2577 | at alpha= | 5.5 | deg
Re: | 500000 |  |  | Cd Min: | 0.21626 | at alpha= | 16 | deg
Mach: | 0.25 |  |  | Cl=0 at alpha= | -2.2037 | deg
|  |  |  | @ Cl=0.1, Cd= | 0.0080332
|  |  |  | @ Cl=0.4, Cd= | 0.0086363
|  |  |  | @ Cl=0.6, Cd= | 0.012781
alpha (deg) | Cl | Cd | Cm | Cl/Cd
-16.5 | -0.6886 | 0.19501 | 0.0232 | -3.5311
-16 | -0.6917 | 0.18182 | 0.0133 | -3.8043
-15.5 | -0.672 | 0.17599 | 0.0123 | -3.8184
-15 | -0.6526 | 0.17063 | 0.0105 | -3.8246
-14.5 | -0.6418 | 0.16266 | 0.0065 | -3.9457
-14 | -0.6966 | 0.13351 | -0.0066 | -5.2176
-13.5 | -0.944 | 0.06901 | -0.0454 | -13.6792
-13 | -0.991 | 0.05542 | -0.0532 | -17.8816
-12.5 | -1.0194 | 0.04628 | -0.056 | -22.0268
-12 | -1.0359 | 0.03926 | -0.0563 | -26.3856
-11.5 | -1.0395 | 0.03406 | -0.0547 | -30.5197
-11 | -1.0307 | 0.03022 | -0.0517 | -34.1066
-10.5 | -1.0125 | 0.02767 | -0.0485 | -36.592
-10 | -0.9846 | 0.02518 | -0.0461 | -39.1025
-9.5 | -0.9519 | 0.02282 | -0.0435 | -41.7134
-9 | -0.9131 | 0.02132 | -0.0414 | -42.8283
-8.5 | -0.8725 | 0.01977 | -0.0391 | -44.1325
-8 | -0.8303 | 0.01833 | -0.0372 | -45.2973
-7.5 | -0.7848 | 0.01712 | -0.0358 | -45.8411
-7 | -0.7366 | 0.01614 | -0.0348 | -45.6382
-6.5 | -0.6799 | 0.01505 | -0.0356 | -45.1761
-6 | -0.6037 | 0.01398 | -0.0401 | -43.1831
-5.5 | -0.5263 | 0.01306 | -0.0448 | -40.2986
-5 | -0.4502 | 0.01221 | -0.0492 | -36.8714
-4.5 | -0.3707 | 0.01136 | -0.0544 | -32.632
-4 | -0.2873 | 0.01016 | -0.061 | -28.2776
-3.5 | -0.1978 | 0.0079 | -0.0705 | -25.038
-3 | -0.121 | 0.00778 | -0.0741 | -15.5527
-2.5 | -0.0419 | 0.00784 | -0.0781 | -5.3444
-2 | 0.0288 | 0.00793 | -0.0802 | 3.6318
-1.5 | 0.0973 | 0.00803 | -0.0815 | 12.1171
-1 | 0.1561 | 0.0081 | -0.08 | 19.2716
-0.5 | 0.2109 | 0.00827 | -0.078 | 25.5018
0 | 0.2688 | 0.0083 | -0.0771 | 32.3855
0.5 | 0.3263 | 0.0084 | -0.0762 | 38.8452
1 | 0.3854 | 0.00853 | -0.0758 | 45.1817
1.5 | 0.4431 | 0.00895 | -0.0752 | 49.5084
2 | 0.4889 | 0.01076 | -0.0732 | 45.4368
2.5 | 0.5419 | 0.01199 | -0.0725 | 45.196
3 | 0.599 | 0.01277 | -0.0723 | 46.9068
3.5 | 0.658 | 0.01339 | -0.0723 | 49.1412
4 | 0.7151 | 0.01408 | -0.0719 | 50.7884
4.5 | 0.7713 | 0.01476 | -0.0712 | 52.2561
5 | 0.8281 | 0.01544 | -0.0706 | 53.6334
5.5 | 0.8844 | 0.0163 | -0.0699 | 54.2577
6 | 0.9391 | 0.01732 | -0.0689 | 54.2206
6.5 | 0.9914 | 0.01844 | -0.0674 | 53.7636
7 | 1.0454 | 0.01943 | -0.0661 | 53.8034
7.5 | 1.0967 | 0.02098 | -0.0644 | 52.2736
8 | 1.1479 | 0.02222 | -0.0628 | 51.6607
8.5 | 1.1938 | 0.02427 | -0.0602 | 49.1883
9 | 1.2391 | 0.02624 | -0.0576 | 47.2218
9.5 | 1.2786 | 0.02894 | -0.0546 | 44.1811
10 | 1.3083 | 0.03227 | -0.0502 | 40.5423
10.5 | 1.3288 | 0.0358 | -0.045 | 37.1173
11 | 1.3315 | 0.03948 | -0.0381 | 33.7259
11.5 | 1.3242 | 0.04397 | -0.0318 | 30.116
12 | 1.3034 | 0.05044 | -0.0277 | 25.8406
12.5 | 1.265 | 0.06039 | -0.028 | 20.9472
13 | 1.2144 | 0.07515 | -0.0358 | 16.1597
14 | 0.8896 | 0.18221 | -0.1017 | 4.8823
14.5 | 0.9099 | 0.18724 | -0.1022 | 4.8595
15 | 0.9039 | 0.20328 | -0.115 | 4.4466
15.5 | 0.9199 | 0.21038 | -0.1191 | 4.3726
16 | 0.9398 | 0.21626 | -0.1217 | 4.3457

## 31. Re 500k Mach 0.50 (1)
BIGFOIL.COM POLAR EXPORT
sc20412
SC(2)-0412 |  |  |  | Cl Max: | 1.229 | at alpha= | 20 | deg
JavaFoil+Calcfoil stall+Eppler ext transition |  |  |  | L/D Max: | 40.493 | at alpha= | 6 | deg
Re: | 500000 |  |  | Cd Min: | 0.01305 | at alpha= | 0 | deg
Mach: | 0.5 |  |  | Cl=0 at alpha= | -2.5896 | deg
|  |  |  | @ Cl=0.1, Cd= | 0.013443
|  |  |  | @ Cl=0.4, Cd= | 0.013191
|  |  |  | @ Cl=0.6, Cd= | 0.019436
alpha (deg) | Cl | Cd | Cm | Cl/Cd
-20 | -0.955 | 0.23918 | -0.038 | -3.992
-19.5 | -0.928 | 0.22736 | -0.038 | -4.083
-19 | -0.9 | 0.22084 | -0.038 | -4.076
-18.5 | -0.873 | 0.22165 | -0.038 | -3.94
-18 | -0.847 | 0.20251 | -0.038 | -4.182
-17.5 | -0.82 | 0.21267 | -0.039 | -3.856
-17 | -0.791 | 0.20289 | -0.038 | -3.901
-16.5 | -0.765 | 0.19635 | -0.038 | -3.894
-16 | -0.738 | 0.17709 | -0.038 | -4.167
-15.5 | -0.711 | 0.18473 | -0.039 | -3.848
-15 | -0.682 | 0.16654 | -0.037 | -4.098
-14.5 | -0.655 | 0.16154 | -0.038 | -4.057
-14 | -0.628 | 0.15705 | -0.038 | -4.001
-13.5 | -0.601 | 0.15283 | -0.038 | -3.934
-13 | -0.573 | 0.14726 | -0.036 | -3.889
-12.5 | -0.545 | 0.1437 | -0.036 | -3.795
-12 | -0.518 | 0.12935 | -0.037 | -4.007
-11.5 | -0.491 | 0.12745 | -0.037 | -3.853
-11 | -0.463 | 0.11615 | -0.034 | -3.984
-10.5 | -0.435 | 0.1108 | -0.034 | -3.93
-10 | -0.408 | 0.09736 | -0.033 | -4.189
-9.5 | -0.515 | 0.10196 | -0.034 | -5.054
-9 | -0.582 | 0.06743 | -0.045 | -8.636
-8.5 | -0.581 | 0.06015 | -0.049 | -9.652
-8 | -0.639 | 0.02603 | -0.078 | -24.559
-7.5 | -0.599 | 0.02389 | -0.079 | -25.088
-7 | -0.55 | 0.02267 | -0.079 | -24.239
-6.5 | -0.494 | 0.02175 | -0.08 | -22.711
-6 | -0.435 | 0.02093 | -0.081 | -20.783
-5.5 | -0.376 | 0.01959 | -0.082 | -19.174
-5 | -0.316 | 0.01825 | -0.083 | -17.336
-4.5 | -0.252 | 0.01743 | -0.084 | -14.473
-4 | -0.187 | 0.0169 | -0.085 | -11.063
-3.5 | -0.121 | 0.01651 | -0.085 | -7.325
-3 | -0.055 | 0.01338 | -0.086 | -4.086
-2.5 | 0.012 | 0.01481 | -0.084 | 0.817
-2 | 0.079 | 0.01344 | -0.087 | 5.9
-1.5 | 0.147 | 0.01345 | -0.088 | 10.919
-1 | 0.214 | 0.01336 | -0.088 | 16.057
-0.5 | 0.274 | 0.01501 | -0.086 | 18.269
0 | 0.36 | 0.01305 | -0.087 | 27.547
0.5 | 0.428 | 0.01329 | -0.087 | 32.224
1 | 0.497 | 0.01824 | -0.087 | 27.238
1.5 | 0.565 | 0.01894 | -0.091 | 29.819
2 | 0.632 | 0.01989 | -0.092 | 31.774
2.5 | 0.698 | 0.02061 | -0.092 | 33.857
3 | 0.762 | 0.02121 | -0.093 | 35.926
3.5 | 0.824 | 0.02194 | -0.092 | 37.566
4 | 0.883 | 0.02284 | -0.09 | 38.683
4.5 | 0.939 | 0.02385 | -0.09 | 39.371
5 | 0.986 | 0.02549 | -0.094 | 38.7
5.5 | 1.024 | 0.02673 | -0.095 | 38.294
6 | 1.037 | 0.02562 | -0.096 | 40.493
6.5 | 0.842 | 0.05517 | -0.055 | 15.261
7 | 0.768 | 0.06275 | -0.05 | 12.234
7.5 | 0.554 | 0.08015 | -0.04 | 6.911
8 | 0.581 | 0.09638 | -0.042 | 6.033
8.5 | 0.608 | 0.10206 | -0.042 | 5.961
9 | 0.636 | 0.10809 | -0.044 | 5.883
9.5 | 0.664 | 0.11436 | -0.047 | 5.805
10 | 0.691 | 0.1176 | -0.047 | 5.873
10.5 | 0.718 | 0.13683 | -0.047 | 5.244
11 | 0.746 | 0.1451 | -0.05 | 5.141
11.5 | 0.773 | 0.14814 | -0.05 | 5.216
12 | 0.799 | 0.15127 | -0.05 | 5.284
12.5 | 0.826 | 0.15635 | -0.051 | 5.284
13 | 0.855 | 0.15548 | -0.053 | 5.498
13.5 | 0.881 | 0.15967 | -0.053 | 5.519
14 | 0.908 | 0.16769 | -0.053 | 5.413
14.5 | 0.934 | 0.17424 | -0.05 | 5.363
15 | 0.963 | 0.17387 | -0.052 | 5.537
15.5 | 0.989 | 0.18438 | -0.056 | 5.363
16 | 1.015 | 0.188 | -0.056 | 5.4
16.5 | 1.044 | 0.19011 | -0.058 | 5.489
17 | 1.07 | 0.19942 | -0.058 | 5.363
17.5 | 1.095 | 0.20438 | -0.058 | 5.36
18 | 1.122 | 0.2115 | -0.054 | 5.303
18.5 | 1.149 | 0.22679 | -0.055 | 5.068
19 | 1.175 | 0.23116 | -0.055 | 5.083
19.5 | 1.201 | 0.23093 | -0.055 | 5.202
20 | 1.229 | 0.24396 | -0.056 | 5.038

## 32. Re 500k Mach 0.50 (2)
BIGFOIL.COM POLAR EXPORT
sc20412
SC(2)-0412 |  |  |  | Cl Max: | 1.1771 | at alpha= | 20 | deg
XFOIL ncrit=9 |  |  |  | L/D Max: | 48.7179 | at alpha= | 4.5 | deg
Re: | 500000 |  |  | Cd Min: | 0.3136 | at alpha= | 20 | deg
Mach: | 0.5 |  |  | Cl=0 at alpha= | -2.1547 | deg
|  |  |  | @ Cl=0.1, Cd= | 0.0084133
|  |  |  | @ Cl=0.4, Cd= | 0.0093239
|  |  |  | @ Cl=0.6, Cd= | 0.013558
alpha (deg) | Cl | Cd | Cm | Cl/Cd
-20 | -0.863 | 0.2718 | 0.0639 | -3.1751
-19.5 | -0.8436 | 0.26196 | 0.0568 | -3.2203
-19 | -0.8194 | 0.25466 | 0.0532 | -3.2176
-18.5 | -0.7968 | 0.24691 | 0.0485 | -3.2271
-18 | -0.7789 | 0.23695 | 0.0409 | -3.2872
-17.5 | -0.7566 | 0.22859 | 0.0369 | -3.3099
-17 | -0.7334 | 0.22139 | 0.0332 | -3.3127
-16.5 | -0.7123 | 0.21335 | 0.0286 | -3.3386
-16 | -0.7045 | 0.20222 | 0.019 | -3.4838
-15.5 | -0.6765 | 0.19531 | 0.0181 | -3.4637
-15 | -0.6548 | 0.18826 | 0.0148 | -3.4782
-14.5 | -0.6485 | 0.17717 | 0.0063 | -3.6603
-14 | -0.6369 | 0.16707 | 0.0009 | -3.8122
-13.5 | -0.6132 | 0.16056 | 0 | -3.8191
-13 | -0.6086 | 0.14844 | -0.0055 | -4.1
-12.5 | -0.5992 | 0.13929 | -0.0094 | -4.3018
-12 | -0.5959 | 0.129 | -0.014 | -4.6194
-11.5 | -0.602 | 0.11708 | -0.0197 | -5.1418
-11 | -0.6296 | 0.1012 | -0.028 | -6.2213
-10.5 | -0.6385 | 0.09067 | -0.0334 | -7.042
-10 | -0.6739 | 0.07406 | -0.0434 | -9.0994
-9.5 | -0.7228 | 0.05715 | -0.0559 | -12.6474
-9 | -0.7614 | 0.04611 | -0.0615 | -16.5127
-8.5 | -0.7947 | 0.03799 | -0.0616 | -20.9187
-8 | -0.8293 | 0.03242 | -0.0553 | -25.5799
-7.5 | -0.8615 | 0.02825 | -0.0457 | -30.4956
-7 | -0.8535 | 0.02476 | -0.0403 | -34.4709
-6.5 | -0.7789 | 0.02086 | -0.0432 | -37.3394
-6 | -0.6991 | 0.01849 | -0.0458 | -37.8096
-5.5 | -0.6152 | 0.01653 | -0.0491 | -37.2172
-5 | -0.5296 | 0.0149 | -0.053 | -35.5436
-4.5 | -0.4398 | 0.01354 | -0.0579 | -32.4815
-4 | -0.3432 | 0.01222 | -0.0645 | -28.0851
-3.5 | -0.2542 | 0.01093 | -0.07 | -23.2571
-3 | -0.1404 | 0.00801 | -0.0838 | -17.5281
-2.5 | -0.054 | 0.00803 | -0.0869 | -6.7248
-2 | 0.0242 | 0.00817 | -0.0881 | 2.9621
-1.5 | 0.0953 | 0.0084 | -0.0875 | 11.3452
-1 | 0.1588 | 0.00858 | -0.0848 | 18.5082
-0.5 | 0.224 | 0.00885 | -0.0829 | 25.3107
0 | 0.2876 | 0.009 | -0.0808 | 31.9556
0.5 | 0.3567 | 0.00908 | -0.0803 | 39.2841
1 | 0.4206 | 0.00944 | -0.0788 | 44.5551
2 | 0.529 | 0.01278 | -0.0742 | 41.3928
2.5 | 0.5966 | 0.01352 | -0.0739 | 44.1272
3 | 0.6632 | 0.01427 | -0.0729 | 46.4751
3.5 | 0.7273 | 0.01516 | -0.0711 | 47.9749
4 | 0.7911 | 0.01624 | -0.0691 | 48.7131
4.5 | 0.855 | 0.01755 | -0.0669 | 48.7179
5 | 0.9185 | 0.01912 | -0.0645 | 48.0387
5.5 | 0.9771 | 0.0212 | -0.0609 | 46.0896
6 | 1.0329 | 0.02409 | -0.0569 | 42.8767
6.5 | 1.0704 | 0.02908 | -0.0515 | 36.8088
7 | 1.0784 | 0.03599 | -0.0447 | 29.9639
7.5 | 1.0633 | 0.0417 | -0.0363 | 25.4988
8 | 1.0383 | 0.04837 | -0.0312 | 21.4658
8.5 | 0.981 | 0.06178 | -0.0355 | 15.8789
9 | 0.9207 | 0.08415 | -0.0533 | 10.9412
9.5 | 0.8772 | 0.10346 | -0.066 | 8.4786
10 | 0.8534 | 0.11861 | -0.0747 | 7.195
10.5 | 0.8419 | 0.13191 | -0.0819 | 6.3824
11 | 0.839 | 0.14414 | -0.0883 | 5.8207
11.5 | 0.8427 | 0.15563 | -0.0946 | 5.4148
12 | 0.8512 | 0.16648 | -0.1005 | 5.1129
12.5 | 0.8742 | 0.17289 | -0.1019 | 5.0564
13 | 0.8863 | 0.18538 | -0.1076 | 4.781
13.5 | 0.8917 | 0.19826 | -0.1188 | 4.4976
14 | 0.9129 | 0.20628 | -0.1233 | 4.4255
14.5 | 0.9388 | 0.21355 | -0.1257 | 4.3962
15 | 0.9564 | 0.22362 | -0.132 | 4.2769
15.5 | 0.9728 | 0.23441 | -0.1411 | 4.15
16 | 0.9961 | 0.24244 | -0.1459 | 4.1086
16.5 | 1.0238 | 0.25001 | -0.1473 | 4.095
17 | 1.0391 | 0.26139 | -0.1585 | 3.9753
17.5 | 1.0624 | 0.26998 | -0.1643 | 3.9351
18 | 1.0859 | 0.27773 | -0.1689 | 3.9099
18.5 | 1.1099 | 0.28649 | -0.1729 | 3.8741
19 | 1.1305 | 0.29728 | -0.1827 | 3.8028
19.5 | 1.1537 | 0.30571 | -0.1884 | 3.7738
20 | 1.1771 | 0.3136 | -0.193 | 3.7535

## 33. Re 750k Mach 0.00 (1)
BIGFOIL.COM POLAR EXPORT
sc20412
SC(2)-0412 |  |  |  | Cl Max: | 1.282 | at alpha= | 10 | deg
JavaFoil+Calcfoil stall+Eppler ext transition |  |  |  | L/D Max: | 51.44 | at alpha= | 10 | deg
Re: | 750000 |  |  | Cd Min: | 0.01188 | at alpha= | -2 | deg
Mach: | 0 |  |  | Cl=0 at alpha= | -2.5932 | deg
|  |  |  | @ Cl=0.1, Cd= | 0.01216
|  |  |  | @ Cl=0.4, Cd= | 0.012288
|  |  |  | @ Cl=0.6, Cd= | 0.017845
alpha (deg) | Cl | Cd | Cm | Cl/Cd
-20 | -0.911 | 0.18117 | -0.03 | -5.028
-19.5 | -0.923 | 0.17469 | -0.03 | -5.282
-19 | -0.933 | 0.16458 | -0.031 | -5.671
-18.5 | -0.942 | 0.15545 | -0.032 | -6.062
-18 | -0.95 | 0.14752 | -0.032 | -6.437
-17.5 | -0.953 | 0.14294 | -0.032 | -6.666
-17 | -0.956 | 0.13293 | -0.034 | -7.191
-16.5 | -0.956 | 0.12443 | -0.035 | -7.683
-16 | -0.95 | 0.11772 | -0.036 | -8.068
-15.5 | -0.941 | 0.11267 | -0.036 | -8.355
-15 | -0.933 | 0.10517 | -0.038 | -8.876
-14.5 | -0.919 | 0.1005 | -0.039 | -9.146
-14 | -0.909 | 0.09034 | -0.042 | -10.06
-13.5 | -0.893 | 0.08381 | -0.044 | -10.658
-13 | -0.907 | 0.06033 | -0.052 | -15.032
-12.5 | -0.951 | 0.03281 | -0.061 | -28.977
-12 | -0.928 | 0.02924 | -0.063 | -31.729
-11.5 | -0.897 | 0.02724 | -0.064 | -32.948
-11 | -0.862 | 0.02588 | -0.064 | -33.291
-10.5 | -0.822 | 0.02476 | -0.065 | -33.215
-10 | -0.781 | 0.02367 | -0.066 | -32.98
-9.5 | -0.737 | 0.02289 | -0.066 | -32.198
-9 | -0.694 | 0.0211 | -0.067 | -32.869
-8.5 | -0.654 | 0.01859 | -0.069 | -35.193
-8 | -0.604 | 0.01794 | -0.069 | -33.681
-7.5 | -0.552 | 0.01776 | -0.07 | -31.101
-7 | -0.5 | 0.01722 | -0.071 | -29.022
-6.5 | -0.445 | 0.01716 | -0.071 | -25.928
-6 | -0.39 | 0.01665 | -0.072 | -23.411
-5.5 | -0.335 | 0.01588 | -0.072 | -21.11
-5 | -0.278 | 0.01583 | -0.073 | -17.57
-4.5 | -0.221 | 0.01432 | -0.074 | -15.463
-4 | -0.164 | 0.01437 | -0.074 | -11.412
-3.5 | -0.107 | 0.01213 | -0.076 | -8.821
-3 | -0.048 | 0.01207 | -0.076 | -3.984
-2.5 | 0.011 | 0.01222 | -0.076 | 0.893
-2 | 0.071 | 0.01188 | -0.078 | 5.997
-1.5 | 0.129 | 0.01244 | -0.077 | 10.381
-1 | 0.192 | 0.01206 | -0.079 | 15.88
-0.5 | 0.252 | 0.0121 | -0.08 | 20.789
0 | 0.312 | 0.0121 | -0.08 | 25.768
0.5 | 0.372 | 0.01225 | -0.08 | 30.339
1 | 0.431 | 0.01233 | -0.081 | 34.976
1.5 | 0.49 | 0.01671 | -0.081 | 29.358
2 | 0.549 | 0.01737 | -0.081 | 31.633
2.5 | 0.608 | 0.01792 | -0.082 | 33.923
3 | 0.666 | 0.01854 | -0.082 | 35.896
3.5 | 0.723 | 0.01895 | -0.082 | 38.149
4 | 0.779 | 0.01935 | -0.083 | 40.259
4.5 | 0.834 | 0.01947 | -0.083 | 42.858
5 | 0.888 | 0.01999 | -0.083 | 44.409
5.5 | 0.94 | 0.02058 | -0.084 | 45.668
6 | 0.99 | 0.02111 | -0.084 | 46.881
6.5 | 1.038 | 0.0218 | -0.084 | 47.602
7 | 1.084 | 0.02255 | -0.084 | 48.061
7.5 | 1.127 | 0.02319 | -0.085 | 48.59
8 | 1.168 | 0.02386 | -0.085 | 48.947
8.5 | 1.206 | 0.02472 | -0.085 | 48.777
9 | 1.241 | 0.0256 | -0.085 | 48.453
9.5 | 1.267 | 0.02524 | -0.085 | 50.189
10 | 1.282 | 0.02492 | -0.084 | 51.44
10.5 | 1.268 | 0.02866 | -0.082 | 44.227
11 | 1.161 | 0.05476 | -0.068 | 21.193
11.5 | 1.136 | 0.07058 | -0.059 | 16.089
12 | 1.138 | 0.07834 | -0.057 | 14.526
12.5 | 1.137 | 0.08762 | -0.053 | 12.977
13 | 1.144 | 0.09145 | -0.053 | 12.506
13.5 | 1.141 | 0.10031 | -0.05 | 11.376
14 | 1.141 | 0.10669 | -0.05 | 10.694
14.5 | 1.14 | 0.11177 | -0.05 | 10.196
15 | 1.13 | 0.11728 | -0.049 | 9.636

## 34. Re 750k Mach 0.00 (2)
BIGFOIL.COM POLAR EXPORT
sc20412
SC(2)-0412 |  |  |  | Cl Max: | 1.5515 | at alpha= | 14.5 | deg
XFOIL ncrit=9 |  |  |  | L/D Max: | 67.7958 | at alpha= | 7.5 | deg
Re: | 750000 |  |  | Cd Min: | 0.25843 | at alpha= | 19.5 | deg
Mach: | 0 |  |  | Cl=0 at alpha= | -2.3848 | deg
|  |  |  | @ Cl=0.1, Cd= | 0.0061061
|  |  |  | @ Cl=0.4, Cd= | 0.0074792
|  |  |  | @ Cl=0.6, Cd= | 0.010891
alpha (deg) | Cl | Cd | Cm | Cl/Cd
-20 | -0.7926 | 0.23802 | 0.0508 | -3.33
-19.5 | -0.7753 | 0.23217 | 0.0468 | -3.3394
-18 | -1.1236 | 0.10168 | -0.0214 | -11.0504
-17.5 | -1.1789 | 0.08297 | -0.0326 | -14.2088
-17 | -1.2107 | 0.06985 | -0.04 | -17.3329
-16.5 | -1.2292 | 0.06001 | -0.0448 | -20.4833
-16 | -1.2388 | 0.0524 | -0.0476 | -23.6412
-15.5 | -1.2413 | 0.04642 | -0.049 | -26.7406
-15 | -1.2362 | 0.04165 | -0.0496 | -29.6807
-14.5 | -1.2373 | 0.03646 | -0.049 | -33.9358
-14 | -1.2219 | 0.03309 | -0.0484 | -36.9266
-13.5 | -1.2012 | 0.03031 | -0.0477 | -39.6305
-13 | -1.1779 | 0.02786 | -0.0466 | -42.2793
-12.5 | -1.1525 | 0.02579 | -0.045 | -44.6879
-12 | -1.1319 | 0.02356 | -0.0425 | -48.0433
-11.5 | -1.0999 | 0.02172 | -0.0416 | -50.64
-11 | -1.0614 | 0.0203 | -0.041 | -52.2857
-10.5 | -1.0192 | 0.01916 | -0.0403 | -53.1942
-10 | -0.9791 | 0.01759 | -0.0395 | -55.6623
-9.5 | -0.9337 | 0.01669 | -0.0387 | -55.9437
-9 | -0.888 | 0.01559 | -0.0382 | -56.9596
-8.5 | -0.8405 | 0.01488 | -0.0376 | -56.4852
-8 | -0.7919 | 0.01397 | -0.0374 | -56.6858
-7.5 | -0.7404 | 0.01344 | -0.0375 | -55.0893
-7 | -0.6704 | 0.01261 | -0.0414 | -53.1642
-6.5 | -0.599 | 0.01189 | -0.0455 | -50.3785
-6 | -0.5277 | 0.01124 | -0.0495 | -46.9484
-5.5 | -0.4576 | 0.01061 | -0.0531 | -43.1291
-5 | -0.385 | 0.01001 | -0.0572 | -38.4615
-4.5 | -0.31 | 0.00928 | -0.062 | -33.4052
-4 | -0.234 | 0.00826 | -0.0674 | -28.3293
-3.5 | -0.1539 | 0.00652 | -0.0746 | -23.6043
-3 | -0.0806 | 0.00606 | -0.0785 | -13.3003
-2.5 | -0.0141 | 0.00602 | -0.0805 | -2.3422
-2 | 0.0471 | 0.00603 | -0.0811 | 7.8109
-1.5 | 0.1027 | 0.00611 | -0.0801 | 16.8085
-1 | 0.1578 | 0.00628 | -0.0791 | 25.1274
-0.5 | 0.2134 | 0.00648 | -0.0783 | 32.9321
0 | 0.2709 | 0.00667 | -0.0781 | 40.6147
0.5 | 0.3273 | 0.00683 | -0.0776 | 47.9209
1 | 0.3839 | 0.00711 | -0.0774 | 53.9944
2 | 0.4877 | 0.00949 | -0.0764 | 51.3909
2.5 | 0.5418 | 0.01032 | -0.0763 | 52.5
3 | 0.5977 | 0.01087 | -0.0763 | 54.9862
3.5 | 0.654 | 0.01138 | -0.0764 | 57.4692
4 | 0.7105 | 0.01187 | -0.0764 | 59.8568
4.5 | 0.766 | 0.01234 | -0.0763 | 62.0746
5 | 0.8208 | 0.01291 | -0.076 | 63.5786
5.5 | 0.8754 | 0.01348 | -0.0757 | 64.9407
6 | 0.9304 | 0.01401 | -0.0755 | 66.4097
6.5 | 0.9837 | 0.01468 | -0.075 | 67.0095
7 | 1.0354 | 0.0155 | -0.0743 | 66.8
7.5 | 1.0888 | 0.01606 | -0.0738 | 67.7958
8 | 1.1396 | 0.01698 | -0.0729 | 67.1143
8.5 | 1.1906 | 0.01772 | -0.0721 | 67.1896
9 | 1.2375 | 0.01893 | -0.0706 | 65.3724
9.5 | 1.2858 | 0.01989 | -0.0694 | 64.6456
10 | 1.3319 | 0.02101 | -0.0679 | 63.3936
10.5 | 1.3731 | 0.02257 | -0.0657 | 60.8374
11 | 1.4153 | 0.02387 | -0.0636 | 59.292
11.5 | 1.4548 | 0.0253 | -0.0613 | 57.502
12 | 1.4883 | 0.02701 | -0.0582 | 55.1018
12.5 | 1.5088 | 0.02977 | -0.0534 | 50.6819
13 | 1.5266 | 0.0317 | -0.048 | 48.1577
13.5 | 1.5394 | 0.0342 | -0.0427 | 45.0117
14 | 1.5479 | 0.03732 | -0.038 | 41.4764
14.5 | 1.5515 | 0.04108 | -0.0341 | 37.7678
15 | 1.5514 | 0.04564 | -0.0314 | 33.9921
15.5 | 1.5467 | 0.05118 | -0.0301 | 30.2208
16 | 1.5334 | 0.05858 | -0.0306 | 26.1762
16.5 | 1.5087 | 0.06871 | -0.0339 | 21.9575
17 | 1.4691 | 0.08308 | -0.0414 | 17.683
17.5 | 1.4105 | 0.10332 | -0.0538 | 13.6518
19 | 1.0238 | 0.25378 | -0.1474 | 4.0342
19.5 | 1.0426 | 0.25843 | -0.1497 | 4.0344

## 35. Re 750k Mach 0.10 (1)
BIGFOIL.COM POLAR EXPORT
sc20412
SC(2)-0412 |  |  |  | Cl Max: | 1.273 | at alpha= | 10 | deg
JavaFoil+Calcfoil stall+Eppler ext transition |  |  |  | L/D Max: | 50.904 | at alpha= | 9.5 | deg
Re: | 750000 |  |  | Cd Min: | 0.0121 | at alpha= | -3 | deg
Mach: | 0.1 |  |  | Cl=0 at alpha= | -2.5932 | deg
|  |  |  | @ Cl=0.1, Cd= | 0.01235
|  |  |  | @ Cl=0.4, Cd= | 0.012297
|  |  |  | @ Cl=0.6, Cd= | 0.017865
alpha (deg) | Cl | Cd | Cm | Cl/Cd
-17.5 | -0.93 | 0.14349 | -0.032 | -6.484
-17 | -0.935 | 0.13721 | -0.033 | -6.816
-16.5 | -0.939 | 0.12663 | -0.035 | -7.415
-16 | -0.934 | 0.12243 | -0.035 | -7.631
-15.5 | -0.929 | 0.11426 | -0.036 | -8.129
-15 | -0.922 | 0.10641 | -0.038 | -8.669
-14.5 | -0.912 | 0.10021 | -0.039 | -9.101
-14 | -0.901 | 0.09248 | -0.041 | -9.739
-13.5 | -0.889 | 0.08345 | -0.044 | -10.659
-13 | -0.883 | 0.071 | -0.049 | -12.442
-12.5 | -0.943 | 0.03464 | -0.061 | -27.231
-12 | -0.925 | 0.03004 | -0.063 | -30.799
-11.5 | -0.896 | 0.02765 | -0.064 | -32.42
-11 | -0.862 | 0.0261 | -0.065 | -33.039
-10.5 | -0.824 | 0.02498 | -0.065 | -32.97
-10 | -0.783 | 0.02395 | -0.066 | -32.669
-9.5 | -0.739 | 0.02301 | -0.066 | -32.119
-9 | -0.696 | 0.0212 | -0.067 | -32.831
-8.5 | -0.656 | 0.01868 | -0.069 | -35.138
-8 | -0.607 | 0.01799 | -0.07 | -33.723
-7.5 | -0.556 | 0.01735 | -0.07 | -32.023
-7 | -0.502 | 0.0173 | -0.071 | -29.012
-6.5 | -0.447 | 0.01722 | -0.071 | -25.941
-6 | -0.392 | 0.01671 | -0.072 | -23.437
-5.5 | -0.337 | 0.01597 | -0.073 | -21.071
-5 | -0.279 | 0.01588 | -0.073 | -17.582
-4.5 | -0.222 | 0.01438 | -0.074 | -15.474
-4 | -0.165 | 0.01444 | -0.074 | -11.398
-3.5 | -0.108 | 0.01217 | -0.076 | -8.838
-3 | -0.048 | 0.0121 | -0.076 | -3.995
-2.5 | 0.011 | 0.01225 | -0.077 | 0.895
-2 | 0.07 | 0.01219 | -0.077 | 5.774
-1.5 | 0.13 | 0.01251 | -0.078 | 10.375
-1 | 0.189 | 0.0124 | -0.078 | 15.267
-0.5 | 0.253 | 0.01212 | -0.08 | 20.849
0 | 0.313 | 0.01212 | -0.08 | 25.843
0.5 | 0.373 | 0.01227 | -0.081 | 30.422
1 | 0.433 | 0.01233 | -0.081 | 35.139
1.5 | 0.493 | 0.01675 | -0.082 | 29.434
2 | 0.552 | 0.01745 | -0.082 | 31.647
2.5 | 0.611 | 0.01796 | -0.082 | 34.008
3 | 0.669 | 0.01864 | -0.083 | 35.878
3.5 | 0.726 | 0.019 | -0.083 | 38.215
4 | 0.783 | 0.01935 | -0.083 | 40.446
4.5 | 0.838 | 0.01951 | -0.084 | 42.957
5 | 0.892 | 0.02008 | -0.084 | 44.404
5.5 | 0.944 | 0.02068 | -0.084 | 45.626
6 | 0.993 | 0.02123 | -0.084 | 46.798
6.5 | 1.041 | 0.02188 | -0.085 | 47.584
7 | 1.087 | 0.02266 | -0.085 | 47.974
7.5 | 1.13 | 0.02337 | -0.085 | 48.349
8 | 1.17 | 0.02413 | -0.085 | 48.479
8.5 | 1.207 | 0.0249 | -0.086 | 48.475
9 | 1.241 | 0.02602 | -0.086 | 47.696
9.5 | 1.263 | 0.02481 | -0.085 | 50.904
10 | 1.273 | 0.02555 | -0.084 | 49.805
10.5 | 1.19 | 0.04032 | -0.075 | 29.51
11 | 1.13 | 0.063 | -0.063 | 17.93
11.5 | 1.124 | 0.07311 | -0.058 | 15.374
12 | 1.125 | 0.08076 | -0.055 | 13.93
12.5 | 1.124 | 0.08938 | -0.052 | 12.579
13 | 1.127 | 0.0939 | -0.052 | 12.006
13.5 | 1.125 | 0.10006 | -0.05 | 11.244
14 | 1.122 | 0.10776 | -0.05 | 10.409
14.5 | 1.115 | 0.11453 | -0.049 | 9.738
15 | 1.103 | 0.11923 | -0.048 | 9.251

## 36. Re 750k Mach 0.10 (2)
BIGFOIL.COM POLAR EXPORT
sc20412
SC(2)-0412 |  |  |  | Cl Max: | 1.5292 | at alpha= | 14 | deg
XFOIL ncrit=9 |  |  |  | L/D Max: | 67.4323 | at alpha= | 7.5 | deg
Re: | 750000 |  |  | Cd Min: | 0.27249 | at alpha= | 20 | deg
Mach: | 0.1 |  |  | Cl=0 at alpha= | -2.3811 | deg
|  |  |  | @ Cl=0.1, Cd= | 0.006116
|  |  |  | @ Cl=0.4, Cd= | 0.0074922
|  |  |  | @ Cl=0.6, Cd= | 0.010912
alpha (deg) | Cl | Cd | Cm | Cl/Cd
-19.5 | -0.7769 | 0.2331 | 0.0472 | -3.3329
-17.5 | -1.1005 | 0.09997 | -0.023 | -11.0083
-17 | -1.1566 | 0.08108 | -0.0344 | -14.2649
-16.5 | -1.1893 | 0.06782 | -0.042 | -17.5361
-16 | -1.2087 | 0.05797 | -0.0467 | -20.8504
-15.5 | -1.2186 | 0.05046 | -0.0493 | -24.1498
-15 | -1.22 | 0.04467 | -0.0505 | -27.3114
-14.5 | -1.2237 | 0.039 | -0.0505 | -31.3769
-14 | -1.2144 | 0.0349 | -0.05 | -34.7966
-13.5 | -1.1963 | 0.03178 | -0.0493 | -37.6432
-13 | -1.1747 | 0.02907 | -0.0483 | -40.4094
-12.5 | -1.1505 | 0.02673 | -0.0468 | -43.0415
-12 | -1.1259 | 0.02483 | -0.0446 | -45.3443
-11.5 | -1.1032 | 0.0224 | -0.0426 | -49.25
-11 | -1.0667 | 0.02086 | -0.0417 | -51.1361
-10.5 | -1.0259 | 0.01954 | -0.0409 | -52.5026
-10 | -0.986 | 0.01795 | -0.0399 | -54.9304
-9.5 | -0.9412 | 0.01697 | -0.0391 | -55.4626
-9 | -0.8955 | 0.01589 | -0.0383 | -56.3562
-8.5 | -0.8481 | 0.01508 | -0.0377 | -56.2401
-8 | -0.7995 | 0.01418 | -0.0374 | -56.3822
-7.5 | -0.7459 | 0.01356 | -0.0378 | -55.0074
-6.5 | -0.6033 | 0.01199 | -0.0457 | -50.3169
-6 | -0.5319 | 0.01135 | -0.0496 | -46.8634
-5.5 | -0.461 | 0.01068 | -0.0533 | -43.1648
-5 | -0.3875 | 0.01006 | -0.0575 | -38.5189
-4.5 | -0.312 | 0.00934 | -0.0623 | -33.4047
-4 | -0.2366 | 0.00834 | -0.0675 | -28.3693
-3.5 | -0.1557 | 0.00663 | -0.0747 | -23.4842
-3 | -0.0809 | 0.00607 | -0.079 | -13.3278
-2.5 | -0.0146 | 0.00603 | -0.0808 | -2.4212
-2 | 0.0468 | 0.00604 | -0.0813 | 7.7483
-1.5 | 0.1028 | 0.00612 | -0.0804 | 16.7974
-1 | 0.1582 | 0.00629 | -0.0794 | 25.151
-0.5 | 0.2143 | 0.00649 | -0.0786 | 33.02
0 | 0.2721 | 0.00669 | -0.0784 | 40.6726
0.5 | 0.3287 | 0.00685 | -0.0779 | 47.9854
1 | 0.3856 | 0.00714 | -0.0776 | 54.0056
1.5 | 0.4367 | 0.00839 | -0.0768 | 52.0501
2 | 0.4899 | 0.00957 | -0.0766 | 51.1912
2.5 | 0.5445 | 0.01038 | -0.0765 | 52.4566
3 | 0.6008 | 0.01092 | -0.0765 | 55.0183
3.5 | 0.6574 | 0.01143 | -0.0765 | 57.5153
4 | 0.7142 | 0.01193 | -0.0765 | 59.8659
4.5 | 0.7703 | 0.0124 | -0.0764 | 62.121
5 | 0.8255 | 0.01297 | -0.076 | 63.6469
5.5 | 0.88 | 0.01363 | -0.0756 | 64.5635
6 | 0.9356 | 0.01412 | -0.0754 | 66.2606
6.5 | 0.9895 | 0.01479 | -0.0749 | 66.9033
7 | 1.0418 | 0.0156 | -0.074 | 66.7821
7.5 | 1.0951 | 0.01624 | -0.0734 | 67.4323
8 | 1.1462 | 0.01718 | -0.0724 | 66.7171
8.5 | 1.1971 | 0.01802 | -0.0714 | 66.4317
9 | 1.2445 | 0.01923 | -0.0698 | 64.7166
9.5 | 1.2927 | 0.02027 | -0.0684 | 63.7741
10 | 1.3364 | 0.02176 | -0.0664 | 61.4154
10.5 | 1.3795 | 0.02312 | -0.0643 | 59.667
11 | 1.4206 | 0.02457 | -0.0619 | 57.8185
11.5 | 1.4585 | 0.02614 | -0.0591 | 55.7957
12 | 1.4861 | 0.02844 | -0.0551 | 52.2539
12.5 | 1.5057 | 0.03096 | -0.05 | 48.6337
13 | 1.5176 | 0.03334 | -0.0439 | 45.5189
13.5 | 1.5262 | 0.03638 | -0.0387 | 41.9516
14 | 1.5292 | 0.04021 | -0.0343 | 38.0303
14.5 | 1.5268 | 0.04492 | -0.031 | 33.9893
15 | 1.5197 | 0.05076 | -0.0295 | 29.9389
15.5 | 1.5062 | 0.05821 | -0.0301 | 25.8753
16 | 1.4807 | 0.06858 | -0.0337 | 21.5908
16.5 | 1.4389 | 0.08378 | -0.0421 | 17.1747
17 | 1.3575 | 0.10935 | -0.0584 | 12.4143
18.5 | 1.0088 | 0.24979 | -0.1451 | 4.0386
19.5 | 1.0459 | 0.2597 | -0.1507 | 4.0273
20 | 1.056 | 0.27249 | -0.1608 | 3.8754

## 37. Re 750k Mach 0.25 (1)
BIGFOIL.COM POLAR EXPORT
sc20412
SC(2)-0412 |  |  |  | Cl Max: | 1.222 | at alpha= | 9 | deg
JavaFoil+Calcfoil stall+Eppler ext transition |  |  |  | L/D Max: | 51.027 | at alpha= | 9 | deg
Re: | 750000 |  |  | Cd Min: | 0.01193 | at alpha= | -3 | deg
Mach: | 0.25 |  |  | Cl=0 at alpha= | -2.5917 | deg
|  |  |  | @ Cl=0.1, Cd= | 0.01238
|  |  |  | @ Cl=0.4, Cd= | 0.012408
|  |  |  | @ Cl=0.6, Cd= | 0.017943
alpha (deg) | Cl | Cd | Cm | Cl/Cd
-16.5 | -0.791 | 0.14443 | -0.032 | -5.474
-16 | -0.81 | 0.13399 | -0.033 | -6.044
-15.5 | -0.824 | 0.12381 | -0.034 | -6.655
-15 | -0.833 | 0.11829 | -0.035 | -7.045
-14.5 | -0.839 | 0.11087 | -0.036 | -7.563
-14 | -0.84 | 0.10281 | -0.038 | -8.167
-13.5 | -0.836 | 0.09604 | -0.039 | -8.703
-13 | -0.829 | 0.08892 | -0.041 | -9.325
-12.5 | -0.819 | 0.08082 | -0.044 | -10.137
-12 | -0.817 | 0.06734 | -0.05 | -12.136
-11.5 | -0.879 | 0.03204 | -0.064 | -27.436
-11 | -0.858 | 0.02815 | -0.066 | -30.488
-10.5 | -0.828 | 0.02619 | -0.067 | -31.605
-10 | -0.79 | 0.02489 | -0.068 | -31.738
-9.5 | -0.749 | 0.02382 | -0.068 | -31.438
-9 | -0.705 | 0.02282 | -0.069 | -30.881
-8.5 | -0.66 | 0.02075 | -0.07 | -31.822
-8 | -0.619 | 0.01852 | -0.072 | -33.407
-7.5 | -0.567 | 0.01786 | -0.072 | -31.753
-7 | -0.514 | 0.01739 | -0.073 | -29.552
-6.5 | -0.458 | 0.01695 | -0.073 | -27.043
-6 | -0.401 | 0.01701 | -0.074 | -23.576
-5.5 | -0.344 | 0.01665 | -0.074 | -20.658
-5 | -0.286 | 0.01619 | -0.075 | -17.669
-4.5 | -0.228 | 0.0154 | -0.076 | -14.826
-4 | -0.169 | 0.01514 | -0.076 | -11.152
-3.5 | -0.11 | 0.01235 | -0.078 | -8.93
-3 | -0.049 | 0.01193 | -0.078 | -4.146
-2.5 | 0.011 | 0.0121 | -0.079 | 0.926
-2 | 0.072 | 0.01233 | -0.079 | 5.858
-1.5 | 0.133 | 0.01244 | -0.08 | 10.721
-1 | 0.194 | 0.01258 | -0.08 | 15.436
-0.5 | 0.255 | 0.01255 | -0.081 | 20.347
0 | 0.322 | 0.01222 | -0.083 | 26.331
0.5 | 0.384 | 0.0124 | -0.083 | 30.931
1 | 0.445 | 0.01243 | -0.083 | 35.819
1.5 | 0.506 | 0.01699 | -0.084 | 29.801
2 | 0.567 | 0.01769 | -0.084 | 32.052
2.5 | 0.627 | 0.01815 | -0.085 | 34.548
3 | 0.687 | 0.01914 | -0.083 | 35.866
3.5 | 0.745 | 0.0196 | -0.084 | 38.003
4 | 0.802 | 0.01985 | -0.086 | 40.429
4.5 | 0.859 | 0.02004 | -0.086 | 42.846
5 | 0.912 | 0.02057 | -0.086 | 44.368
5.5 | 0.964 | 0.02126 | -0.086 | 45.338
6 | 1.013 | 0.02189 | -0.087 | 46.291
6.5 | 1.06 | 0.02265 | -0.087 | 46.784
7 | 1.103 | 0.02348 | -0.087 | 46.966
7.5 | 1.142 | 0.02441 | -0.087 | 46.795
8 | 1.178 | 0.02547 | -0.088 | 46.229
8.5 | 1.209 | 0.02653 | -0.088 | 45.55
9 | 1.222 | 0.02395 | -0.087 | 51.027
9.5 | 1.18 | 0.03051 | -0.082 | 38.672
10 | 1.052 | 0.065 | -0.059 | 16.186
10.5 | 1.05 | 0.07265 | -0.056 | 14.45
11 | 1.049 | 0.07852 | -0.054 | 13.354
11.5 | 1.042 | 0.08645 | -0.051 | 12.05
12 | 1.034 | 0.09111 | -0.051 | 11.35
12.5 | 1.019 | 0.09704 | -0.049 | 10.5
13 | 1.001 | 0.10245 | -0.049 | 9.773
13.5 | 0.977 | 0.11188 | -0.047 | 8.729
14 | 0.949 | 0.11959 | -0.046 | 7.935

## 38. Re 750k Mach 0.25 (2)
BIGFOIL.COM POLAR EXPORT
sc20412
SC(2)-0412 |  |  |  | Cl Max: | 1.427 | at alpha= | 11 | deg
XFOIL ncrit=9 |  |  |  | L/D Max: | 65.3038 | at alpha= | 7 | deg
Re: | 750000 |  |  | Cd Min: | 0.21817 | at alpha= | 16 | deg
Mach: | 0.25 |  |  | Cl=0 at alpha= | -2.365 | deg
|  |  |  | @ Cl=0.1, Cd= | 0.0061951
|  |  |  | @ Cl=0.4, Cd= | 0.0074926
|  |  |  | @ Cl=0.6, Cd= | 0.011053
alpha (deg) | Cl | Cd | Cm | Cl/Cd
-18 | -0.739 | 0.21491 | 0.0352 | -3.4386
-17.5 | -0.7214 | 0.20857 | 0.0315 | -3.4588
-15.5 | -0.9984 | 0.09486 | -0.028 | -10.525
-15 | -1.0511 | 0.07625 | -0.04 | -13.7849
-14.5 | -1.0898 | 0.06206 | -0.0486 | -17.5604
-14 | -1.1142 | 0.05194 | -0.0534 | -21.4517
-13.5 | -1.1247 | 0.04473 | -0.0554 | -25.1442
-13 | -1.1248 | 0.03913 | -0.0558 | -28.7452
-12.5 | -1.1179 | 0.03453 | -0.0553 | -32.3747
-12 | -1.1044 | 0.03071 | -0.054 | -35.9622
-11.5 | -1.0851 | 0.02767 | -0.052 | -39.2158
-11 | -1.0738 | 0.02469 | -0.0481 | -43.4913
-10.5 | -1.0483 | 0.02267 | -0.0452 | -46.2417
-10 | -1.0141 | 0.02085 | -0.0432 | -48.6379
-9.5 | -0.9769 | 0.01899 | -0.0413 | -51.4429
-9 | -0.9339 | 0.01774 | -0.0397 | -52.6437
-8.5 | -0.8886 | 0.01655 | -0.0382 | -53.6918
-8 | -0.8408 | 0.0155 | -0.0372 | -54.2452
-7.5 | -0.7772 | 0.01439 | -0.0392 | -54.0097
-7 | -0.7033 | 0.01367 | -0.0428 | -51.4484
-6.5 | -0.6276 | 0.0127 | -0.0471 | -49.4173
-6 | -0.5547 | 0.01185 | -0.0507 | -46.8101
-5.5 | -0.4794 | 0.01109 | -0.0547 | -43.2281
-5 | -0.402 | 0.01043 | -0.0591 | -38.5427
-4.5 | -0.325 | 0.0097 | -0.0636 | -33.5052
-4 | -0.2481 | 0.00876 | -0.0684 | -28.3219
-3.5 | -0.1652 | 0.00723 | -0.0754 | -22.8492
-3 | -0.083 | 0.0061 | -0.0816 | -13.6066
-2.5 | -0.0169 | 0.00607 | -0.0828 | -2.7842
-2 | 0.0457 | 0.0061 | -0.0831 | 7.4918
-1.5 | 0.1028 | 0.0062 | -0.0819 | 16.5806
-1 | 0.1602 | 0.00635 | -0.0808 | 25.2283
-0.5 | 0.2186 | 0.00657 | -0.0801 | 33.2725
0 | 0.2781 | 0.00682 | -0.0797 | 40.7771
0.5 | 0.3372 | 0.00696 | -0.0794 | 48.4483
1 | 0.395 | 0.00734 | -0.0788 | 53.8147
1.5 | 0.4458 | 0.00889 | -0.0777 | 50.1462
2 | 0.5015 | 0.01001 | -0.0776 | 50.0999
2.5 | 0.5592 | 0.01069 | -0.0775 | 52.3106
3 | 0.6176 | 0.01121 | -0.0773 | 55.0937
3.5 | 0.676 | 0.01176 | -0.0771 | 57.483
4 | 0.7346 | 0.01231 | -0.0768 | 59.6751
4.5 | 0.7929 | 0.0129 | -0.0765 | 61.4651
5 | 0.8508 | 0.01339 | -0.076 | 63.54
5.5 | 0.9076 | 0.01406 | -0.0752 | 64.5519
6 | 0.9639 | 0.01482 | -0.0744 | 65.0405
6.5 | 1.0193 | 0.01573 | -0.0733 | 64.7997
7 | 1.0749 | 0.01646 | -0.0722 | 65.3038
7.5 | 1.1279 | 0.01752 | -0.0706 | 64.3779
8 | 1.1805 | 0.01862 | -0.0689 | 63.3996
8.5 | 1.2303 | 0.02008 | -0.0668 | 61.2699
9 | 1.279 | 0.02143 | -0.0644 | 59.6827
9.5 | 1.3207 | 0.02353 | -0.0612 | 56.1283
10 | 1.3631 | 0.02544 | -0.058 | 53.581
10.5 | 1.3993 | 0.02764 | -0.0541 | 50.6259
11 | 1.427 | 0.03013 | -0.0493 | 47.3614
11.5 | 1.4257 | 0.03398 | -0.0412 | 41.957
12 | 1.4248 | 0.03817 | -0.0348 | 37.3277
12.5 | 1.41 | 0.04405 | -0.0298 | 32.0091
13 | 1.3821 | 0.0524 | -0.0283 | 26.376
13.5 | 1.3415 | 0.06452 | -0.0324 | 20.792
14 | 1.2837 | 0.08388 | -0.0455 | 15.304
14.5 | 1.1836 | 0.11499 | -0.0661 | 10.2931
16 | 0.9429 | 0.21817 | -0.1265 | 4.3219

## 39. Re 750k Mach 0.50 (1)
BIGFOIL.COM POLAR EXPORT
sc20412
SC(2)-0412 |  |  |  | Cl Max: | 1.229 | at alpha= | 20 | deg
JavaFoil+Calcfoil stall+Eppler ext transition |  |  |  | L/D Max: | 41.926 | at alpha= | 5 | deg
Re: | 750000 |  |  | Cd Min: | 0.01194 | at alpha= | -2.5 | deg
Mach: | 0.5 |  |  | Cl=0 at alpha= | -2.5896 | deg
|  |  |  | @ Cl=0.1, Cd= | 0.012359
|  |  |  | @ Cl=0.4, Cd= | 0.012521
|  |  |  | @ Cl=0.6, Cd= | 0.01871
alpha (deg) | Cl | Cd | Cm | Cl/Cd
-20 | -0.955 | 0.22013 | -0.038 | -4.338
-19.5 | -0.928 | 0.20817 | -0.038 | -4.46
-19 | -0.9 | 0.20294 | -0.038 | -4.435
-18.5 | -0.873 | 0.20262 | -0.038 | -4.31
-18 | -0.847 | 0.18703 | -0.038 | -4.528
-17.5 | -0.82 | 0.19362 | -0.039 | -4.235
-17 | -0.791 | 0.1855 | -0.038 | -4.267
-16.5 | -0.765 | 0.1823 | -0.038 | -4.194
-16 | -0.738 | 0.16548 | -0.039 | -4.459
-15.5 | -0.711 | 0.16673 | -0.039 | -4.264
-15 | -0.683 | 0.154 | -0.038 | -4.432
-14.5 | -0.655 | 0.14967 | -0.038 | -4.379
-14 | -0.628 | 0.14255 | -0.038 | -4.408
-13.5 | -0.601 | 0.13845 | -0.039 | -4.343
-13 | -0.573 | 0.13352 | -0.036 | -4.29
-12.5 | -0.545 | 0.13087 | -0.036 | -4.168
-12 | -0.518 | 0.11939 | -0.037 | -4.342
-11.5 | -0.491 | 0.11396 | -0.038 | -4.31
-11 | -0.463 | 0.10712 | -0.035 | -4.321
-10.5 | -0.436 | 0.10337 | -0.035 | -4.213
-10 | -0.408 | 0.09396 | -0.035 | -4.344
-9.5 | -0.515 | 0.09309 | -0.034 | -5.536
-9 | -0.585 | 0.06398 | -0.048 | -9.15
-8.5 | -0.663 | 0.02766 | -0.076 | -23.977
-8 | -0.642 | 0.02372 | -0.078 | -27.059
-7.5 | -0.6 | 0.02253 | -0.079 | -26.615
-7 | -0.55 | 0.02136 | -0.079 | -25.735
-6.5 | -0.494 | 0.02048 | -0.08 | -24.133
-6 | -0.437 | 0.01979 | -0.081 | -22.07
-5.5 | -0.38 | 0.01743 | -0.083 | -21.829
-5 | -0.317 | 0.01687 | -0.084 | -18.793
-4.5 | -0.253 | 0.01648 | -0.084 | -15.328
-4 | -0.187 | 0.01585 | -0.085 | -11.818
-3.5 | -0.121 | 0.01551 | -0.086 | -7.816
-3 | -0.055 | 0.01234 | -0.087 | -4.462
-2.5 | 0.012 | 0.01194 | -0.087 | 1.041
-2 | 0.08 | 0.01225 | -0.088 | 6.543
-1.5 | 0.148 | 0.01262 | -0.089 | 11.726
-1 | 0.216 | 0.01262 | -0.089 | 17.12
-0.5 | 0.285 | 0.01314 | -0.09 | 21.683
0 | 0.36 | 0.01245 | -0.09 | 28.887
0.5 | 0.428 | 0.01257 | -0.091 | 34.089
1 | 0.497 | 0.01782 | -0.091 | 27.889
1.5 | 0.565 | 0.01847 | -0.092 | 30.58
2 | 0.632 | 0.01893 | -0.094 | 33.389
2.5 | 0.698 | 0.01947 | -0.094 | 35.842
3 | 0.762 | 0.02004 | -0.095 | 38.011
3.5 | 0.824 | 0.02101 | -0.093 | 39.223
4 | 0.883 | 0.02185 | -0.093 | 40.423
4.5 | 0.939 | 0.02276 | -0.094 | 41.249
5 | 0.986 | 0.02353 | -0.096 | 41.926
5.5 | 1.024 | 0.02464 | -0.097 | 41.541
6 | 1.045 | 0.02611 | -0.097 | 40.019
6.5 | 0.852 | 0.05071 | -0.062 | 16.808
7 | 0.77 | 0.06016 | -0.054 | 12.808
7.5 | 0.554 | 0.07522 | -0.043 | 7.372
8 | 0.582 | 0.08922 | -0.042 | 6.518
8.5 | 0.609 | 0.09241 | -0.043 | 6.585
9 | 0.636 | 0.10021 | -0.045 | 6.35
9.5 | 0.664 | 0.1045 | -0.047 | 6.353
10 | 0.691 | 0.10752 | -0.047 | 6.425
10.5 | 0.718 | 0.12475 | -0.047 | 5.753
11 | 0.746 | 0.13125 | -0.05 | 5.683
11.5 | 0.773 | 0.13429 | -0.05 | 5.754
12 | 0.799 | 0.13742 | -0.05 | 5.817
12.5 | 0.826 | 0.14047 | -0.051 | 5.883
13 | 0.855 | 0.14056 | -0.053 | 6.081
13.5 | 0.881 | 0.14458 | -0.053 | 6.096
14 | 0.908 | 0.15558 | -0.053 | 5.834
14.5 | 0.935 | 0.16199 | -0.054 | 5.77
15 | 0.963 | 0.15928 | -0.056 | 6.044
15.5 | 0.989 | 0.16387 | -0.056 | 6.035
16 | 1.015 | 0.17341 | -0.056 | 5.854
16.5 | 1.044 | 0.17455 | -0.058 | 5.979
17 | 1.07 | 0.18319 | -0.058 | 5.839
17.5 | 1.095 | 0.18795 | -0.058 | 5.828
18 | 1.122 | 0.19362 | -0.054 | 5.793
18.5 | 1.149 | 0.20734 | -0.055 | 5.544
19 | 1.175 | 0.21173 | -0.055 | 5.55
19.5 | 1.201 | 0.20888 | -0.055 | 5.751
20 | 1.229 | 0.22385 | -0.057 | 5.491

## 40. Re 750k Mach 0.50 (2)
BIGFOIL.COM POLAR EXPORT
sc20412
SC(2)-0412 |  |  |  | Cl Max: | 1.1842 | at alpha= | 20 | deg
XFOIL ncrit=9 |  |  |  | L/D Max: | 59.3191 | at alpha= | 4.5 | deg
Re: | 750000 |  |  | Cd Min: | 0.316 | at alpha= | 20 | deg
Mach: | 0.5 |  |  | Cl=0 at alpha= | -2.2339 | deg
|  |  |  | @ Cl=0.1, Cd= | 0.0064874
|  |  |  | @ Cl=0.4, Cd= | 0.0084973
|  |  |  | @ Cl=0.6, Cd= | 0.011643
alpha (deg) | Cl | Cd | Cm | Cl/Cd
-12.5 | -0.6247 | 0.13217 | -0.012 | -4.7265
-12 | -0.6209 | 0.12277 | -0.0164 | -5.0574
-11.5 | -0.6272 | 0.11162 | -0.0218 | -5.6191
-11 | -0.6517 | 0.09749 | -0.0293 | -6.6848
-10.5 | -0.7157 | 0.07692 | -0.0413 | -9.3045
-10 | -0.772 | 0.05784 | -0.0554 | -13.3472
-9.5 | -0.8176 | 0.04513 | -0.0629 | -18.1166
-9 | -0.8393 | 0.03742 | -0.0642 | -22.4292
-8.5 | -0.8569 | 0.03181 | -0.061 | -26.9381
-8 | -0.8883 | 0.02812 | -0.0513 | -31.5896
-7.5 | -0.8897 | 0.02359 | -0.0458 | -37.7151
-7 | -0.8188 | 0.01953 | -0.0492 | -41.9252
-6.5 | -0.7409 | 0.01698 | -0.0517 | -43.6337
-6 | -0.6543 | 0.01507 | -0.0555 | -43.4174
-5.5 | -0.5686 | 0.01361 | -0.0591 | -41.7781
-5 | -0.4789 | 0.01229 | -0.0637 | -38.9666
-4.5 | -0.3874 | 0.01116 | -0.0688 | -34.7133
-4 | -0.3049 | 0.0103 | -0.0719 | -29.6019
-3.5 | -0.2195 | 0.00929 | -0.0762 | -23.6276
-3 | -0.1295 | 0.00759 | -0.083 | -17.0619
-2.5 | -0.0381 | 0.00631 | -0.0893 | -6.038
-2 | 0.0335 | 0.00637 | -0.0894 | 5.259
-1.5 | 0.1015 | 0.00649 | -0.0884 | 15.6394
-1 | 0.1695 | 0.00672 | -0.0875 | 25.2232
-0.5 | 0.2362 | 0.007 | -0.0863 | 33.7429
0 | 0.3036 | 0.00724 | -0.0854 | 41.9337
0.5 | 0.3703 | 0.00762 | -0.0844 | 48.5958
1 | 0.4265 | 0.00928 | -0.0825 | 45.9591
1.5 | 0.4871 | 0.01052 | -0.0815 | 46.3023
2 | 0.5532 | 0.01123 | -0.0808 | 49.2609
2.5 | 0.6211 | 0.01183 | -0.0801 | 52.5021
3 | 0.6896 | 0.01246 | -0.0794 | 55.3451
3.5 | 0.7574 | 0.01315 | -0.0782 | 57.597
4 | 0.8233 | 0.01398 | -0.0763 | 58.8913
4.5 | 0.8886 | 0.01498 | -0.074 | 59.3191
5 | 0.9527 | 0.01626 | -0.0712 | 58.5916
5.5 | 1.0155 | 0.01786 | -0.068 | 56.8589
6 | 1.074 | 0.01995 | -0.0638 | 53.8346
6.5 | 1.119 | 0.02407 | -0.0582 | 46.4894
7 | 1.1494 | 0.02874 | -0.0518 | 39.993
7.5 | 1.1317 | 0.03684 | -0.043 | 30.7193
8 | 1.0845 | 0.04525 | -0.035 | 23.9669
8.5 | 1.0354 | 0.0564 | -0.0357 | 18.3582
9 | 0.983 | 0.07366 | -0.0481 | 13.3451
9.5 | 0.9352 | 0.09495 | -0.0639 | 9.8494
10 | 0.9072 | 0.11 | -0.0727 | 8.2473
10.5 | 0.8958 | 0.12212 | -0.0793 | 7.3354
11 | 0.8828 | 0.13541 | -0.0866 | 6.5195
11.5 | 0.8703 | 0.15051 | -0.0951 | 5.7823
12 | 0.873 | 0.16251 | -0.1016 | 5.372
12.5 | 0.881 | 0.17381 | -0.1079 | 5.0688
13 | 0.8935 | 0.18431 | -0.1138 | 4.8478
13.5 | 0.9092 | 0.19415 | -0.1194 | 4.683
14 | 0.9219 | 0.20645 | -0.1267 | 4.4655
14.5 | 0.9417 | 0.21543 | -0.1321 | 4.3713
15 | 0.9638 | 0.22329 | -0.1366 | 4.3164
15.5 | 0.9892 | 0.2303 | -0.139 | 4.2953
16 | 1.0037 | 0.24328 | -0.1494 | 4.1257
16.5 | 1.0261 | 0.2519 | -0.1549 | 4.0734
17 | 1.0496 | 0.25953 | -0.1596 | 4.0442
17.5 | 1.0741 | 0.26725 | -0.1628 | 4.0191
18 | 1.0927 | 0.2795 | -0.173 | 3.9095
18.5 | 1.116 | 0.28801 | -0.1788 | 3.8749
19 | 1.1392 | 0.29565 | -0.1837 | 3.8532
19.5 | 1.1626 | 0.30405 | -0.1881 | 3.8237
20 | 1.1842 | 0.316 | -0.1976 | 3.7475

## 41. Re 1M Mach 0.00 (1)
BIGFOIL.COM POLAR EXPORT
sc20412
SC(2)-0412 |  |  |  | Cl Max: | 1.305 | at alpha= | 11 | deg
JavaFoil+Calcfoil stall+Eppler ext transition |  |  |  | L/D Max: | 53.046 | at alpha= | 10 | deg
Re: | 1000000 |  |  | Cd Min: | 0.01139 | at alpha= | -3 | deg
Mach: | 0 |  |  | Cl=0 at alpha= | -2.5917 | deg
|  |  |  | @ Cl=0.1, Cd= | 0.011637
|  |  |  | @ Cl=0.4, Cd= | 0.01181
|  |  |  | @ Cl=0.6, Cd= | 0.017156
alpha (deg) | Cl | Cd | Cm | Cl/Cd
-18 | -0.952 | 0.14251 | -0.034 | -6.681
-17.5 | -0.955 | 0.13709 | -0.034 | -6.968
-17 | -0.959 | 0.12853 | -0.035 | -7.458
-16.5 | -0.961 | 0.1186 | -0.037 | -8.101
-16 | -0.956 | 0.11223 | -0.038 | -8.515
-15.5 | -0.947 | 0.10716 | -0.039 | -8.836
-15 | -0.942 | 0.09731 | -0.041 | -9.678
-14.5 | -0.925 | 0.09487 | -0.041 | -9.748
-14 | -0.926 | 0.0788 | -0.047 | -11.754
-13.5 | -0.93 | 0.06274 | -0.052 | -14.815
-13 | -0.979 | 0.03337 | -0.061 | -29.326
-12.5 | -0.958 | 0.02981 | -0.062 | -32.138
-12 | -0.932 | 0.02727 | -0.063 | -34.163
-11.5 | -0.899 | 0.02594 | -0.064 | -34.64
-11 | -0.862 | 0.02483 | -0.064 | -34.724
-10.5 | -0.823 | 0.02378 | -0.065 | -34.604
-10 | -0.781 | 0.02274 | -0.066 | -34.352
-9.5 | -0.74 | 0.02111 | -0.067 | -35.056
-9 | -0.703 | 0.01879 | -0.068 | -37.379
-8.5 | -0.655 | 0.01776 | -0.069 | -36.864
-8 | -0.604 | 0.01754 | -0.069 | -34.463
-7.5 | -0.553 | 0.01703 | -0.07 | -32.481
-7 | -0.501 | 0.01645 | -0.071 | -30.429
-6.5 | -0.446 | 0.01604 | -0.071 | -27.82
-6 | -0.392 | 0.0157 | -0.072 | -24.957
-5.5 | -0.335 | 0.01552 | -0.072 | -21.594
-5 | -0.279 | 0.01504 | -0.073 | -18.523
-4.5 | -0.222 | 0.01437 | -0.074 | -15.459
-4 | -0.164 | 0.01405 | -0.074 | -11.699
-3.5 | -0.109 | 0.01141 | -0.077 | -9.541
-3 | -0.049 | 0.01139 | -0.077 | -4.298
-2.5 | 0.011 | 0.01143 | -0.078 | 0.971
-2 | 0.071 | 0.01154 | -0.078 | 6.17
-1.5 | 0.131 | 0.01174 | -0.079 | 11.189
-1 | 0.192 | 0.01178 | -0.079 | 16.257
-0.5 | 0.252 | 0.01163 | -0.08 | 21.624
0 | 0.312 | 0.01181 | -0.08 | 26.403
0.5 | 0.372 | 0.01181 | -0.08 | 31.461
1 | 0.431 | 0.01181 | -0.081 | 36.499
1.5 | 0.49 | 0.01617 | -0.081 | 30.331
2 | 0.549 | 0.01675 | -0.081 | 32.802
2.5 | 0.608 | 0.01722 | -0.082 | 35.292
3 | 0.666 | 0.0178 | -0.082 | 37.395
3.5 | 0.723 | 0.01817 | -0.082 | 39.78
4 | 0.779 | 0.01855 | -0.083 | 41.999
4.5 | 0.834 | 0.01869 | -0.083 | 44.651
5 | 0.888 | 0.01922 | -0.083 | 46.182
5.5 | 0.94 | 0.0197 | -0.084 | 47.696
6 | 0.99 | 0.0203 | -0.084 | 48.754
6.5 | 1.038 | 0.02086 | -0.084 | 49.738
7 | 1.084 | 0.02156 | -0.084 | 50.261
7.5 | 1.127 | 0.02222 | -0.085 | 50.709
8 | 1.168 | 0.02281 | -0.085 | 51.198
8.5 | 1.206 | 0.02359 | -0.085 | 51.103
9 | 1.241 | 0.02441 | -0.085 | 50.819
9.5 | 1.272 | 0.02561 | -0.085 | 49.683
10 | 1.292 | 0.02435 | -0.085 | 53.046
10.5 | 1.304 | 0.02484 | -0.084 | 52.505
11 | 1.305 | 0.02708 | -0.083 | 48.19
11.5 | 1.245 | 0.0391 | -0.077 | 31.843
12 | 1.161 | 0.06836 | -0.063 | 16.985
12.5 | 1.146 | 0.08234 | -0.056 | 13.915
13 | 1.152 | 0.08608 | -0.056 | 13.387
13.5 | 1.148 | 0.09546 | -0.053 | 12.024
14 | 1.146 | 0.10208 | -0.052 | 11.225
14.5 | 1.144 | 0.10649 | -0.052 | 10.745
15 | 1.134 | 0.11303 | -0.051 | 10.035
15.5 | 1.122 | 0.1191 | -0.05 | 9.423
16 | 1.108 | 0.12708 | -0.049 | 8.719

## 42. Re 1M Mach 0.00 (2)
BIGFOIL.COM POLAR EXPORT
sc20412
SC(2)-0412 |  |  |  | Cl Max: | 1.6283 | at alpha= | 15.5 | deg
XFOIL ncrit=9 |  |  |  | L/D Max: | 75.5563 | at alpha= | 8 | deg
Re: | 1000000 |  |  | Cd Min: | 0.13603 | at alpha= | -19.5 | deg
Mach: | 0 |  |  | Cl=0 at alpha= | -2.3956 | deg
|  |  |  | @ Cl=0.1, Cd= | 0.0053786
|  |  |  | @ Cl=0.4, Cd= | 0.0072946
|  |  |  | @ Cl=0.6, Cd= | 0.010091
alpha (deg) | Cl | Cd | Cm | Cl/Cd
-19.5 | -1.0851 | 0.13603 | -0.0006 | -7.9769
-19 | -1.1636 | 0.1117 | -0.0146 | -10.4172
-18.5 | -1.2178 | 0.09338 | -0.025 | -13.0413
-18 | -1.2551 | 0.07884 | -0.0332 | -15.9196
-17.5 | -1.2787 | 0.06741 | -0.0393 | -18.969
-17 | -1.2912 | 0.05854 | -0.0434 | -22.0567
-16.5 | -1.3095 | 0.04993 | -0.0464 | -26.2267
-16 | -1.3184 | 0.04335 | -0.0476 | -30.4129
-15.5 | -1.3141 | 0.0386 | -0.048 | -34.044
-15 | -1.3014 | 0.03485 | -0.0479 | -37.3429
-14.5 | -1.2839 | 0.03169 | -0.0474 | -40.5144
-14 | -1.2627 | 0.02893 | -0.0467 | -43.6467
-13.5 | -1.2382 | 0.02656 | -0.0458 | -46.619
-13 | -1.2104 | 0.02463 | -0.0445 | -49.1433
-12.5 | -1.1952 | 0.02198 | -0.042 | -54.3767
-12 | -1.1588 | 0.02044 | -0.0415 | -56.6928
-11.5 | -1.118 | 0.01915 | -0.0412 | -58.3812
-11 | -1.0758 | 0.01784 | -0.0408 | -60.3027
-10.5 | -1.0324 | 0.01659 | -0.0403 | -62.2303
-10 | -0.9859 | 0.01575 | -0.0398 | -62.5968
-9.5 | -0.939 | 0.01472 | -0.0394 | -63.7908
-9 | -0.8907 | 0.01404 | -0.039 | -63.4402
-8.5 | -0.8416 | 0.01327 | -0.0387 | -63.4213
-8 | -0.7804 | 0.01266 | -0.0407 | -61.643
-7.5 | -0.7119 | 0.01191 | -0.0442 | -59.7733
-7 | -0.6421 | 0.0113 | -0.0479 | -56.823
-6.5 | -0.5721 | 0.0108 | -0.0514 | -52.9722
-6 | -0.5039 | 0.01018 | -0.0546 | -49.499
-5.5 | -0.4331 | 0.00962 | -0.0583 | -45.0208
-5 | -0.3606 | 0.00902 | -0.0624 | -39.9778
-4.5 | -0.2872 | 0.00843 | -0.0667 | -34.0688
-4 | -0.2181 | 0.00763 | -0.0703 | -28.5845
-3.5 | -0.1442 | 0.00649 | -0.0753 | -22.2188
-3 | -0.0723 | 0.00533 | -0.0798 | -13.5647
-2.5 | -0.0119 | 0.00525 | -0.0804 | -2.2667
-2 | 0.0451 | 0.00528 | -0.0801 | 8.5417
-1.5 | 0.1008 | 0.00538 | -0.0793 | 18.7361
-1 | 0.1588 | 0.00555 | -0.0793 | 28.6126
-0.5 | 0.2158 | 0.00574 | -0.079 | 37.5958
0 | 0.2735 | 0.00595 | -0.0789 | 45.9664
0.5 | 0.3304 | 0.00626 | -0.0787 | 52.7796
1 | 0.3855 | 0.00693 | -0.0784 | 55.6277
1.5 | 0.4376 | 0.00824 | -0.0781 | 53.1068
2 | 0.4922 | 0.0091 | -0.0781 | 54.0879
2.5 | 0.5482 | 0.00969 | -0.0781 | 56.5738
3 | 0.6051 | 0.01013 | -0.0783 | 59.7335
3.5 | 0.6618 | 0.0106 | -0.0784 | 62.434
4 | 0.7184 | 0.01099 | -0.0784 | 65.3685
4.5 | 0.7743 | 0.01144 | -0.0784 | 67.6836
5 | 0.8304 | 0.01184 | -0.0783 | 70.1351
5.5 | 0.886 | 0.01231 | -0.0781 | 71.974
6 | 0.9408 | 0.01286 | -0.0779 | 73.1571
6.5 | 0.9948 | 0.01341 | -0.0775 | 74.1834
7 | 1.049 | 0.01393 | -0.0771 | 75.3051
7.5 | 1.1019 | 0.01462 | -0.0765 | 75.3694
8 | 1.1545 | 0.01528 | -0.0759 | 75.5563
8.5 | 1.2054 | 0.01609 | -0.075 | 74.9161
9 | 1.2559 | 0.01687 | -0.0741 | 74.4458
9.5 | 1.3035 | 0.018 | -0.0728 | 72.4167
10 | 1.3523 | 0.01885 | -0.0716 | 71.7401
10.5 | 1.3987 | 0.01986 | -0.0701 | 70.428
11 | 1.439 | 0.02148 | -0.0677 | 66.9926
11.5 | 1.4822 | 0.02262 | -0.0658 | 65.5261
12 | 1.5218 | 0.02393 | -0.0634 | 63.5938
12.5 | 1.5581 | 0.02537 | -0.0606 | 61.4151
13 | 1.5879 | 0.02708 | -0.0569 | 58.6374
13.5 | 1.5956 | 0.02963 | -0.05 | 53.8508
14.5 | 1.6174 | 0.03498 | -0.0398 | 46.2379
15 | 1.6257 | 0.03827 | -0.036 | 42.4797
15.5 | 1.6283 | 0.04243 | -0.033 | 38.3761
16 | 1.623 | 0.04796 | -0.0313 | 33.8407
16.5 | 1.6103 | 0.05514 | -0.0314 | 29.2038
17 | 1.5864 | 0.06496 | -0.0341 | 24.4212
18 | 1.4781 | 0.10103 | -0.0541 | 14.6303
18.5 | 1.3727 | 0.13129 | -0.0723 | 10.4555

## 43. Re 1M Mach 0.10 (1)
BIGFOIL.COM POLAR EXPORT
sc20412
SC(2)-0412 |  |  |  | Cl Max: | 1.291 | at alpha= | 10.5 | deg
JavaFoil+Calcfoil stall+Eppler ext transition |  |  |  | L/D Max: | 54.957 | at alpha= | 10 | deg
Re: | 1000000 |  |  | Cd Min: | 0.01142 | at alpha= | -3 | deg
Mach: | 0.1 |  |  | Cl=0 at alpha= | -2.5917 | deg
|  |  |  | @ Cl=0.1, Cd= | 0.011663
|  |  |  | @ Cl=0.4, Cd= | 0.011845
|  |  |  | @ Cl=0.6, Cd= | 0.017173
alpha (deg) | Cl | Cd | Cm | Cl/Cd
-18 | -0.925 | 0.14759 | -0.033 | -6.264
-17.5 | -0.933 | 0.14036 | -0.034 | -6.646
-17 | -0.938 | 0.13209 | -0.034 | -7.099
-16.5 | -0.943 | 0.12085 | -0.037 | -7.803
-16 | -0.937 | 0.11794 | -0.036 | -7.947
-15.5 | -0.934 | 0.10888 | -0.038 | -8.575
-15 | -0.929 | 0.10033 | -0.04 | -9.256
-14.5 | -0.918 | 0.0946 | -0.042 | -9.706
-14 | -0.914 | 0.08283 | -0.045 | -11.033
-13.5 | -0.926 | 0.06248 | -0.052 | -14.82
-13 | -0.968 | 0.03595 | -0.06 | -26.921
-12.5 | -0.955 | 0.03038 | -0.062 | -31.422
-12 | -0.929 | 0.02796 | -0.063 | -33.234
-11.5 | -0.899 | 0.02613 | -0.064 | -34.382
-11 | -0.863 | 0.02501 | -0.065 | -34.494
-10.5 | -0.824 | 0.02396 | -0.065 | -34.398
-10 | -0.783 | 0.02299 | -0.066 | -34.047
-9.5 | -0.742 | 0.02122 | -0.067 | -34.983
-9 | -0.705 | 0.01892 | -0.068 | -37.23
-8.5 | -0.657 | 0.01785 | -0.069 | -36.809
-8 | -0.607 | 0.01762 | -0.07 | -34.435
-7.5 | -0.555 | 0.0171 | -0.07 | -32.479
-7 | -0.503 | 0.01654 | -0.071 | -30.385
-6.5 | -0.447 | 0.01646 | -0.071 | -27.179
-6 | -0.393 | 0.01579 | -0.072 | -24.899
-5.5 | -0.337 | 0.01561 | -0.073 | -21.563
-5 | -0.28 | 0.0151 | -0.073 | -18.539
-4.5 | -0.223 | 0.0141 | -0.074 | -15.811
-4 | -0.165 | 0.01411 | -0.075 | -11.705
-3.5 | -0.109 | 0.01144 | -0.077 | -9.566
-3 | -0.049 | 0.01142 | -0.078 | -4.307
-2.5 | 0.011 | 0.01146 | -0.078 | 0.974
-2 | 0.072 | 0.01157 | -0.079 | 6.186
-1.5 | 0.132 | 0.01177 | -0.079 | 11.221
-1 | 0.193 | 0.01178 | -0.08 | 16.342
-0.5 | 0.253 | 0.01163 | -0.08 | 21.743
0 | 0.313 | 0.0118 | -0.08 | 26.542
0.5 | 0.373 | 0.01184 | -0.081 | 31.543
1 | 0.433 | 0.01185 | -0.081 | 36.565
1.5 | 0.493 | 0.01616 | -0.082 | 30.495
2 | 0.552 | 0.01675 | -0.082 | 32.968
2.5 | 0.611 | 0.01727 | -0.082 | 35.377
3 | 0.669 | 0.0179 | -0.083 | 37.372
3.5 | 0.726 | 0.01826 | -0.083 | 39.78
4 | 0.783 | 0.01864 | -0.083 | 41.981
4.5 | 0.838 | 0.01878 | -0.084 | 44.628
5 | 0.892 | 0.01931 | -0.084 | 46.177
5.5 | 0.944 | 0.01982 | -0.084 | 47.596
6 | 0.993 | 0.02043 | -0.084 | 48.623
6.5 | 1.041 | 0.02099 | -0.085 | 49.602
7 | 1.087 | 0.02173 | -0.085 | 50.011
7.5 | 1.13 | 0.02239 | -0.085 | 50.47
8 | 1.17 | 0.02308 | -0.085 | 50.695
8.5 | 1.207 | 0.02376 | -0.086 | 50.809
9 | 1.241 | 0.02474 | -0.086 | 50.157
9.5 | 1.272 | 0.02611 | -0.086 | 48.692
10 | 1.286 | 0.0234 | -0.085 | 54.957
10.5 | 1.291 | 0.02579 | -0.084 | 50.061
11 | 1.287 | 0.02835 | -0.082 | 45.377
11.5 | 1.169 | 0.05657 | -0.068 | 20.671
12 | 1.139 | 0.07334 | -0.06 | 15.537
12.5 | 1.131 | 0.0847 | -0.055 | 13.355
13 | 1.135 | 0.08847 | -0.055 | 12.825
13.5 | 1.132 | 0.0949 | -0.054 | 11.932
14 | 1.126 | 0.10308 | -0.052 | 10.925
14.5 | 1.119 | 0.10926 | -0.051 | 10.242
15 | 1.107 | 0.11491 | -0.051 | 9.634
15.5 | 1.092 | 0.12216 | -0.05 | 8.94

## 44. Re 1M Mach 0.10 (2)
BIGFOIL.COM POLAR EXPORT
sc20412
SC(2)-0412 |  |  |  | Cl Max: | 1.6045 | at alpha= | 15 | deg
XFOIL ncrit=9 |  |  |  | L/D Max: | 75.1661 | at alpha= | 7.5 | deg
Re: | 1000000 |  |  | Cd Min: | 0.23879 | at alpha= | -20 | deg
Mach: | 0.1 |  |  | Cl=0 at alpha= | -2.3904 | deg
|  |  |  | @ Cl=0.1, Cd= | 0.0053882
|  |  |  | @ Cl=0.4, Cd= | 0.0073238
|  |  |  | @ Cl=0.6, Cd= | 0.010114
alpha (deg) | Cl | Cd | Cm | Cl/Cd
-20 | -0.795 | 0.23879 | 0.0514 | -3.3293
-19 | -1.0611 | 0.1346 | -0.0022 | -7.8834
-18.5 | -1.1403 | 0.11021 | -0.0163 | -10.3466
-18 | -1.1958 | 0.09162 | -0.0269 | -13.0517
-17.5 | -1.2342 | 0.07685 | -0.0353 | -16.0599
-17 | -1.2578 | 0.06544 | -0.0415 | -19.2207
-16.5 | -1.2758 | 0.05597 | -0.0457 | -22.7944
-16 | -1.2952 | 0.04746 | -0.0483 | -27.2903
-15.5 | -1.2986 | 0.0416 | -0.0492 | -31.2163
-15 | -1.2909 | 0.03719 | -0.0494 | -34.7109
-14.5 | -1.2766 | 0.03358 | -0.0491 | -38.0167
-14 | -1.258 | 0.03047 | -0.0485 | -41.2865
-13.5 | -1.2357 | 0.02778 | -0.0475 | -44.4816
-13 | -1.2098 | 0.02555 | -0.0463 | -47.3503
-12.5 | -1.1938 | 0.02296 | -0.0437 | -51.9948
-12 | -1.1634 | 0.0211 | -0.0425 | -55.1374
-11.5 | -1.1243 | 0.01971 | -0.0419 | -57.0421
-11 | -1.0817 | 0.01848 | -0.0414 | -58.5335
-10.5 | -1.0403 | 0.01694 | -0.0408 | -61.4109
-10 | -0.9941 | 0.01603 | -0.0401 | -62.015
-9.5 | -0.9472 | 0.01505 | -0.0396 | -62.9369
-9 | -0.8989 | 0.01423 | -0.0391 | -63.1694
-8.5 | -0.8498 | 0.01352 | -0.0386 | -62.855
-8 | -0.7866 | 0.01279 | -0.041 | -61.5012
-7.5 | -0.7174 | 0.01202 | -0.0445 | -59.6839
-7 | -0.647 | 0.01144 | -0.0481 | -56.5559
-6.5 | -0.5767 | 0.01085 | -0.0517 | -53.1521
-6 | -0.5076 | 0.01023 | -0.0549 | -49.6188
-5.5 | -0.4362 | 0.00966 | -0.0586 | -45.1553
-5 | -0.363 | 0.00908 | -0.0627 | -39.978
-4.5 | -0.2894 | 0.00847 | -0.067 | -34.1677
-4 | -0.2201 | 0.00769 | -0.0705 | -28.6216
-3.5 | -0.1457 | 0.00657 | -0.0755 | -22.1766
-3 | -0.0734 | 0.00534 | -0.0801 | -13.7453
-2.5 | -0.0126 | 0.00527 | -0.0807 | -2.3909
-2 | 0.0449 | 0.00529 | -0.0804 | 8.4877
-1.5 | 0.101 | 0.00539 | -0.0797 | 18.7384
-1 | 0.1593 | 0.00556 | -0.0796 | 28.6511
-0.5 | 0.2167 | 0.00574 | -0.0793 | 37.7526
0 | 0.2748 | 0.00597 | -0.0792 | 46.0302
0.5 | 0.3319 | 0.00628 | -0.0789 | 52.8503
1 | 0.387 | 0.007 | -0.0786 | 55.2857
1.5 | 0.4396 | 0.00831 | -0.0783 | 52.9001
2 | 0.4946 | 0.00915 | -0.0783 | 54.0546
2.5 | 0.5511 | 0.00972 | -0.0783 | 56.6975
3 | 0.6082 | 0.01018 | -0.0785 | 59.7446
3.5 | 0.6654 | 0.01063 | -0.0785 | 62.5964
4 | 0.7225 | 0.01104 | -0.0786 | 65.4438
4.5 | 0.7788 | 0.01148 | -0.0785 | 67.8397
5 | 0.835 | 0.01193 | -0.0783 | 69.9916
5.5 | 0.8911 | 0.01238 | -0.0781 | 71.979
6.5 | 1.0007 | 0.01355 | -0.0773 | 73.8524
7 | 1.0554 | 0.01406 | -0.0769 | 75.064
7.5 | 1.1087 | 0.01475 | -0.0762 | 75.1661
8.5 | 1.2128 | 0.01629 | -0.0745 | 74.4506
9 | 1.2629 | 0.01723 | -0.0733 | 73.2966
9.5 | 1.3114 | 0.0183 | -0.0719 | 71.6612
10 | 1.3602 | 0.01922 | -0.0705 | 70.77
10.5 | 1.4048 | 0.02049 | -0.0686 | 68.5603
11 | 1.4465 | 0.02199 | -0.0662 | 65.7799
11.5 | 1.4884 | 0.02331 | -0.0639 | 63.8524
12 | 1.5267 | 0.02475 | -0.0611 | 61.6848
12.5 | 1.5606 | 0.02636 | -0.0577 | 59.2033
13 | 1.5818 | 0.02853 | -0.0527 | 55.4434
13.5 | 1.581 | 0.03166 | -0.0449 | 49.9368
14 | 1.594 | 0.0343 | -0.0401 | 46.4723
14.5 | 1.602 | 0.03758 | -0.0359 | 42.6291
15 | 1.6045 | 0.04177 | -0.0325 | 38.4127
15.5 | 1.5998 | 0.04721 | -0.0305 | 33.8869
16 | 1.5853 | 0.0546 | -0.0305 | 29.0348
16.5 | 1.56 | 0.06471 | -0.0335 | 24.1076
17 | 1.5169 | 0.07977 | -0.0414 | 19.0159
17.5 | 1.4445 | 0.10266 | -0.0553 | 14.0707
18 | 1.3298 | 0.135 | -0.0749 | 9.8504

## 45. Re 1M Mach 0.25 (1)
BIGFOIL.COM POLAR EXPORT
sc20412
SC(2)-0412 |  |  |  | Cl Max: | 1.235 | at alpha= | 9 | deg
JavaFoil+Calcfoil stall+Eppler ext transition |  |  |  | L/D Max: | 50.041 | at alpha= | 9.5 | deg
Re: | 1000000 |  |  | Cd Min: | 0.01151 | at alpha= | -3 | deg
Mach: | 0.25 |  |  | Cl=0 at alpha= | -2.5887 | deg
|  |  |  | @ Cl=0.1, Cd= | 0.011932
|  |  |  | @ Cl=0.4, Cd= | 0.011921
|  |  |  | @ Cl=0.6, Cd= | 0.017396
alpha (deg) | Cl | Cd | Cm | Cl/Cd
-17 | -0.765 | 0.14684 | -0.032 | -5.21
-16.5 | -0.792 | 0.14029 | -0.033 | -5.646
-16 | -0.811 | 0.129 | -0.035 | -6.29
-15.5 | -0.826 | 0.11887 | -0.036 | -6.949
-15 | -0.835 | 0.11352 | -0.036 | -7.356
-14.5 | -0.841 | 0.10756 | -0.038 | -7.814
-14 | -0.843 | 0.09831 | -0.04 | -8.575
-13.5 | -0.84 | 0.09119 | -0.041 | -9.214
-13 | -0.834 | 0.084 | -0.044 | -9.933
-12.5 | -0.836 | 0.07001 | -0.05 | -11.945
-12 | -0.902 | 0.03316 | -0.064 | -27.206
-11.5 | -0.887 | 0.02877 | -0.065 | -30.831
-11 | -0.862 | 0.02635 | -0.066 | -32.701
-10.5 | -0.828 | 0.02502 | -0.067 | -33.092
-10 | -0.79 | 0.02388 | -0.068 | -33.09
-9.5 | -0.749 | 0.02291 | -0.068 | -32.697
-9 | -0.708 | 0.021 | -0.069 | -33.698
-8.5 | -0.669 | 0.01839 | -0.071 | -36.389
-8 | -0.619 | 0.0177 | -0.072 | -35.007
-7.5 | -0.568 | 0.01706 | -0.072 | -33.3
-7 | -0.514 | 0.01699 | -0.073 | -30.239
-6.5 | -0.458 | 0.01686 | -0.073 | -27.155
-6 | -0.402 | 0.01651 | -0.074 | -24.325
-5.5 | -0.344 | 0.01594 | -0.075 | -21.611
-5 | -0.287 | 0.01505 | -0.075 | -19.093
-4.5 | -0.228 | 0.01411 | -0.076 | -16.196
-4 | -0.169 | 0.01385 | -0.077 | -12.203
-3.5 | -0.112 | 0.01154 | -0.079 | -9.738
-3 | -0.051 | 0.01151 | -0.08 | -4.391
-2.5 | 0.011 | 0.01199 | -0.079 | 0.939
-2 | 0.072 | 0.01198 | -0.079 | 6.034
-1.5 | 0.136 | 0.01187 | -0.081 | 11.432
-1 | 0.198 | 0.01185 | -0.082 | 16.687
-0.5 | 0.26 | 0.01186 | -0.082 | 21.9
0 | 0.322 | 0.01191 | -0.083 | 27.036
0.5 | 0.384 | 0.01191 | -0.083 | 32.199
1 | 0.445 | 0.01195 | -0.083 | 37.246
1.5 | 0.506 | 0.01641 | -0.084 | 30.85
2 | 0.567 | 0.01716 | -0.084 | 33.052
2.5 | 0.627 | 0.01759 | -0.085 | 35.648
3 | 0.687 | 0.01815 | -0.085 | 37.828
3.5 | 0.745 | 0.01854 | -0.085 | 40.184
4 | 0.802 | 0.01897 | -0.086 | 42.309
4.5 | 0.859 | 0.01933 | -0.086 | 44.431
5 | 0.912 | 0.01978 | -0.086 | 46.125
5.5 | 0.964 | 0.02037 | -0.086 | 47.337
6 | 1.013 | 0.02104 | -0.087 | 48.158
6.5 | 1.06 | 0.02176 | -0.087 | 48.701
7 | 1.103 | 0.0225 | -0.087 | 49.008
7.5 | 1.142 | 0.02342 | -0.087 | 48.772
8 | 1.178 | 0.02428 | -0.088 | 48.51
8.5 | 1.209 | 0.02514 | -0.088 | 48.082
9 | 1.235 | 0.02665 | -0.088 | 46.334
9.5 | 1.235 | 0.02468 | -0.087 | 50.041
10 | 1.159 | 0.03633 | -0.079 | 31.912
10.5 | 1.06 | 0.06764 | -0.059 | 15.667
11 | 1.056 | 0.07452 | -0.057 | 14.165
11.5 | 1.046 | 0.08231 | -0.054 | 12.713
12 | 1.039 | 0.08689 | -0.054 | 11.953
12.5 | 1.023 | 0.09324 | -0.052 | 10.972
13 | 1.004 | 0.09926 | -0.051 | 10.115
13.5 | 0.979 | 0.10633 | -0.049 | 9.209
14 | 0.951 | 0.11388 | -0.048 | 8.35

## 46. Re 1M Mach 0.25 (2)
BIGFOIL.COM POLAR EXPORT
sc20412
SC(2)-0412 |  |  |  | Cl Max: | 1.5061 | at alpha= | 12 | deg
XFOIL ncrit=9 |  |  |  | L/D Max: | 73.2884 | at alpha= | 6.5 | deg
Re: | 1000000 |  |  | Cd Min: | 0.23062 | at alpha= | 17 | deg
Mach: | 0.25 |  |  | Cl=0 at alpha= | -2.3618 | deg
|  |  |  | @ Cl=0.1, Cd= | 0.005457
|  |  |  | @ Cl=0.4, Cd= | 0.0075512
|  |  |  | @ Cl=0.6, Cd= | 0.010216
alpha (deg) | Cl | Cd | Cm | Cl/Cd
-18.5 | -0.7585 | 0.22027 | 0.039 | -3.4435
-18 | -0.7403 | 0.21431 | 0.0353 | -3.4543
-17.5 | -0.7245 | 0.20693 | 0.031 | -3.5012
-16.5 | -0.9781 | 0.11802 | -0.0142 | -8.2876
-16 | -1.0776 | 0.09084 | -0.0303 | -11.8626
-15.5 | -1.1289 | 0.07327 | -0.0412 | -15.4074
-15 | -1.1601 | 0.06041 | -0.0487 | -19.2038
-14.5 | -1.1781 | 0.05094 | -0.0532 | -23.1272
-14 | -1.1869 | 0.04378 | -0.0551 | -27.1106
-13.5 | -1.1872 | 0.0381 | -0.0556 | -31.1601
-13 | -1.18 | 0.03345 | -0.0551 | -35.2765
-12.5 | -1.1656 | 0.02967 | -0.0539 | -39.2855
-12 | -1.1462 | 0.02653 | -0.0521 | -43.2039
-11.5 | -1.1319 | 0.02364 | -0.049 | -47.8807
-11 | -1.1072 | 0.02171 | -0.0459 | -50.9995
-10.5 | -1.0729 | 0.01992 | -0.044 | -53.8604
-10 | -1.0344 | 0.01809 | -0.0426 | -57.1808
-9.5 | -0.9902 | 0.01681 | -0.0412 | -58.9054
-9 | -0.943 | 0.01583 | -0.0398 | -59.5704
-8.5 | -0.8931 | 0.01469 | -0.0391 | -60.7965
-8 | -0.8212 | 0.01367 | -0.0425 | -60.0732
-7.5 | -0.7484 | 0.01286 | -0.0459 | -58.196
-7 | -0.6741 | 0.01202 | -0.0497 | -56.0815
-6.5 | -0.6021 | 0.01126 | -0.0529 | -53.4725
-6 | -0.5288 | 0.01061 | -0.0564 | -49.8398
-5.5 | -0.4534 | 0.00998 | -0.0603 | -45.4309
-5 | -0.3765 | 0.00935 | -0.0646 | -40.2674
-4.5 | -0.3047 | 0.00875 | -0.0678 | -34.8229
-4 | -0.2312 | 0.00803 | -0.0715 | -28.792
-3.5 | -0.1584 | 0.00702 | -0.0756 | -22.5641
-3 | -0.0794 | 0.00547 | -0.0817 | -14.5155
-2.5 | -0.0165 | 0.00532 | -0.0823 | -3.1015
-2 | 0.0432 | 0.00535 | -0.082 | 8.0748
-1.5 | 0.1016 | 0.00546 | -0.0813 | 18.6081
-1 | 0.1619 | 0.00561 | -0.0812 | 28.8592
-0.5 | 0.2216 | 0.0058 | -0.0809 | 38.2069
0 | 0.2816 | 0.00609 | -0.0808 | 46.2397
0.5 | 0.3403 | 0.0064 | -0.0804 | 53.1719
1 | 0.395 | 0.00744 | -0.0797 | 53.0914
1.5 | 0.4503 | 0.00867 | -0.0795 | 51.9377
2 | 0.5076 | 0.00946 | -0.0795 | 53.6575
2.5 | 0.5665 | 0.00995 | -0.0795 | 56.9347
3 | 0.6257 | 0.01042 | -0.0794 | 60.048
3.5 | 0.685 | 0.01089 | -0.0793 | 62.9017
4 | 0.7443 | 0.01135 | -0.0792 | 65.5771
4.5 | 0.8032 | 0.01177 | -0.0789 | 68.2413
5 | 0.8614 | 0.0123 | -0.0784 | 70.0325
5.5 | 0.9192 | 0.01289 | -0.0778 | 71.3111
6 | 0.9765 | 0.01354 | -0.0771 | 72.1196
6.5 | 1.0341 | 0.01411 | -0.0763 | 73.2884
7 | 1.0899 | 0.01489 | -0.0752 | 73.1968
7.5 | 1.1443 | 0.01584 | -0.0738 | 72.2412
8 | 1.1992 | 0.0167 | -0.0724 | 71.8084
8.5 | 1.2498 | 0.01802 | -0.0703 | 69.3563
9 | 1.3011 | 0.01918 | -0.0682 | 67.8363
9.5 | 1.3505 | 0.02045 | -0.0658 | 66.0391
10 | 1.3921 | 0.02248 | -0.0625 | 61.9262
10.5 | 1.4338 | 0.02427 | -0.059 | 59.077
11 | 1.4693 | 0.02642 | -0.0548 | 55.6132
11.5 | 1.4969 | 0.02879 | -0.0497 | 51.9937
12 | 1.5061 | 0.03149 | -0.0423 | 47.8279
12.5 | 1.5014 | 0.0357 | -0.0353 | 42.056
13 | 1.4846 | 0.04165 | -0.0301 | 35.6447
13.5 | 1.4665 | 0.04884 | -0.028 | 30.0266
14 | 1.4345 | 0.05929 | -0.0303 | 24.1946
14.5 | 1.3873 | 0.07521 | -0.0396 | 18.4457
15 | 1.3177 | 0.09875 | -0.0554 | 13.3438
15.5 | 1.2256 | 0.12579 | -0.0717 | 9.7432
16.5 | 0.9647 | 0.22431 | -0.1315 | 4.3007
17 | 0.9827 | 0.23062 | -0.1355 | 4.2611

## 47. Re 1M Mach 0.50 (1)
BIGFOIL.COM POLAR EXPORT
sc20412
SC(2)-0412 |  |  |  | Cl Max: | 1.229 | at alpha= | 20 | deg
JavaFoil+Calcfoil stall+Eppler ext transition |  |  |  | L/D Max: | 43.765 | at alpha= | 6.5 | deg
Re: | 1000000 |  |  | Cd Min: | 0.01176 | at alpha= | -2.5 | deg
Mach: | 0.5 |  |  | Cl=0 at alpha= | -2.5956 | deg
|  |  |  | @ Cl=0.1, Cd= | 0.012191
|  |  |  | @ Cl=0.4, Cd= | 0.012271
|  |  |  | @ Cl=0.6, Cd= | 0.018001
alpha (deg) | Cl | Cd | Cm | Cl/Cd
-20 | -0.955 | 0.20905 | -0.038 | -4.568
-19.5 | -0.929 | 0.1982 | -0.038 | -4.685
-19 | -0.9 | 0.19237 | -0.038 | -4.679
-18.5 | -0.873 | 0.19143 | -0.038 | -4.562
-18 | -0.847 | 0.17799 | -0.038 | -4.758
-17.5 | -0.82 | 0.18243 | -0.039 | -4.495
-17 | -0.792 | 0.1751 | -0.038 | -4.521
-16.5 | -0.765 | 0.17098 | -0.038 | -4.472
-16 | -0.738 | 0.15611 | -0.039 | -4.727
-15.5 | -0.711 | 0.15879 | -0.039 | -4.477
-15 | -0.683 | 0.14433 | -0.038 | -4.729
-14.5 | -0.655 | 0.14025 | -0.038 | -4.673
-14 | -0.628 | 0.13607 | -0.038 | -4.618
-13.5 | -0.601 | 0.13208 | -0.039 | -4.552
-13 | -0.573 | 0.12696 | -0.037 | -4.512
-12.5 | -0.546 | 0.12278 | -0.037 | -4.443
-12 | -0.518 | 0.11314 | -0.037 | -4.582
-11.5 | -0.491 | 0.10823 | -0.038 | -4.54
-11 | -0.463 | 0.10296 | -0.035 | -4.496
-10.5 | -0.436 | 0.09873 | -0.035 | -4.412
-10 | -0.408 | 0.08949 | -0.036 | -4.563
-9.5 | -0.515 | 0.08919 | -0.035 | -5.778
-9 | -0.589 | 0.06068 | -0.051 | -9.702
-8.5 | -0.67 | 0.02507 | -0.077 | -26.718
-8 | -0.642 | 0.0228 | -0.078 | -28.156
-7.5 | -0.6 | 0.02164 | -0.079 | -27.715
-7 | -0.55 | 0.02052 | -0.079 | -26.804
-6.5 | -0.496 | 0.01973 | -0.08 | -25.141
-6 | -0.443 | 0.01729 | -0.082 | -25.611
-5.5 | -0.381 | 0.01664 | -0.083 | -22.879
-5 | -0.317 | 0.0163 | -0.084 | -19.472
-4.5 | -0.253 | 0.01583 | -0.084 | -15.971
-4 | -0.188 | 0.01525 | -0.085 | -12.303
-3.5 | -0.122 | 0.01478 | -0.086 | -8.224
-3 | -0.055 | 0.01187 | -0.087 | -4.64
-2.5 | 0.013 | 0.01176 | -0.088 | 1.064
-2 | 0.08 | 0.01222 | -0.088 | 6.56
-1.5 | 0.148 | 0.01212 | -0.089 | 12.247
-1 | 0.216 | 0.01237 | -0.089 | 17.476
-0.5 | 0.285 | 0.01273 | -0.09 | 22.386
0 | 0.36 | 0.0125 | -0.091 | 28.779
0.5 | 0.428 | 0.01211 | -0.093 | 35.386
1 | 0.497 | 0.0169 | -0.093 | 29.408
1.5 | 0.565 | 0.01763 | -0.094 | 32.025
2 | 0.632 | 0.01834 | -0.094 | 34.446
2.5 | 0.698 | 0.01877 | -0.094 | 37.177
3 | 0.762 | 0.0193 | -0.095 | 39.477
3.5 | 0.824 | 0.02047 | -0.094 | 40.247
4 | 0.883 | 0.02094 | -0.096 | 42.194
4.5 | 0.939 | 0.02215 | -0.094 | 42.388
5 | 0.986 | 0.02262 | -0.096 | 43.608
5.5 | 1.024 | 0.02359 | -0.097 | 43.398
6 | 1.045 | 0.02495 | -0.097 | 41.891
6.5 | 1.027 | 0.02346 | -0.096 | 43.765
7 | 0.772 | 0.05803 | -0.056 | 13.31
7.5 | 0.555 | 0.07401 | -0.044 | 7.497
8 | 0.582 | 0.08475 | -0.043 | 6.864
8.5 | 0.609 | 0.08758 | -0.043 | 6.95
9 | 0.637 | 0.09597 | -0.046 | 6.635
9.5 | 0.664 | 0.0983 | -0.047 | 6.755
10 | 0.691 | 0.10116 | -0.047 | 6.83
10.5 | 0.718 | 0.11684 | -0.048 | 6.144
11 | 0.746 | 0.12298 | -0.05 | 6.066
11.5 | 0.773 | 0.12602 | -0.05 | 6.132
12 | 0.799 | 0.12917 | -0.05 | 6.189
12.5 | 0.826 | 0.13215 | -0.051 | 6.254
13 | 0.855 | 0.13171 | -0.053 | 6.49
13.5 | 0.881 | 0.13564 | -0.053 | 6.498
14 | 0.908 | 0.1457 | -0.053 | 6.23
14.5 | 0.935 | 0.1504 | -0.054 | 6.216
15 | 0.963 | 0.15053 | -0.056 | 6.395
15.5 | 0.989 | 0.15499 | -0.056 | 6.38
16 | 1.015 | 0.16192 | -0.056 | 6.27
16.5 | 1.044 | 0.16553 | -0.058 | 6.305
17 | 1.07 | 0.16992 | -0.058 | 6.295
17.5 | 1.096 | 0.17847 | -0.058 | 6.139
18 | 1.122 | 0.18299 | -0.054 | 6.13
18.5 | 1.15 | 0.1961 | -0.055 | 5.862
19 | 1.175 | 0.20049 | -0.055 | 5.861
19.5 | 1.201 | 0.19905 | -0.056 | 6.035
20 | 1.229 | 0.21231 | -0.057 | 5.789

## 48. Re 1M Mach 0.50 (2)
BIGFOIL.COM POLAR EXPORT
sc20412
SC(2)-0412 |  |  |  | Cl Max: | 1.1893 | at alpha= | 7.5 | deg
XFOIL ncrit=9 |  |  |  | L/D Max: | 66.359 | at alpha= | 4.5 | deg
Re: | 1000000 |  |  | Cd Min: | 0.17103 | at alpha= | 12.5 | deg
Mach: | 0.5 |  |  | Cl=0 at alpha= | -2.2309 | deg
|  |  |  | @ Cl=0.1, Cd= | 0.0057067
|  |  |  | @ Cl=0.4, Cd= | 0.008106
|  |  |  | @ Cl=0.6, Cd= | 0.010691
alpha (deg) | Cl | Cd | Cm | Cl/Cd
-13 | -0.6463 | 0.13764 | -0.009 | -4.6956
-12.5 | -0.6364 | 0.12953 | -0.0129 | -4.9131
-12 | -0.6395 | 0.1188 | -0.0182 | -5.383
-11.5 | -0.6653 | 0.10427 | -0.0258 | -6.3806
-11 | -0.7358 | 0.08345 | -0.038 | -8.8173
-10.5 | -0.7933 | 0.06408 | -0.051 | -12.3798
-10 | -0.8262 | 0.05092 | -0.0605 | -16.2255
-9.5 | -0.854 | 0.04131 | -0.0648 | -20.673
-9 | -0.8773 | 0.03383 | -0.0647 | -25.9326
-8.5 | -0.9014 | 0.02837 | -0.0594 | -31.773
-8 | -0.9367 | 0.02511 | -0.0479 | -37.3039
-7.5 | -0.8779 | 0.01972 | -0.0516 | -44.5183
-7 | -0.8023 | 0.0168 | -0.0541 | -47.756
-6.5 | -0.7166 | 0.01478 | -0.0578 | -48.4844
-6 | -0.6265 | 0.01318 | -0.0622 | -47.5341
-5.5 | -0.5423 | 0.01195 | -0.0653 | -45.3808
-5 | -0.4546 | 0.01089 | -0.0691 | -41.7447
-4.5 | -0.3737 | 0.01004 | -0.0717 | -37.2211
-4 | -0.2938 | 0.00928 | -0.0741 | -31.6595
-3.5 | -0.216 | 0.00857 | -0.0763 | -25.2042
-3 | -0.1348 | 0.0075 | -0.0802 | -17.9733
-2.5 | -0.0387 | 0.00563 | -0.0886 | -6.8739
-2 | 0.0332 | 0.00561 | -0.0888 | 5.918
-1.5 | 0.1023 | 0.00571 | -0.0883 | 17.9159
-1 | 0.1724 | 0.00588 | -0.0882 | 29.3197
-0.5 | 0.2416 | 0.00614 | -0.0878 | 39.3485
0 | 0.3094 | 0.00646 | -0.0871 | 47.8947
0.5 | 0.3726 | 0.00738 | -0.0859 | 50.4878
1 | 0.4311 | 0.00893 | -0.0846 | 48.2755
1.5 | 0.4961 | 0.00983 | -0.0841 | 50.468
2 | 0.5643 | 0.0104 | -0.0836 | 54.2596
2.5 | 0.6331 | 0.01096 | -0.0831 | 57.7646
3 | 0.7021 | 0.01148 | -0.0823 | 61.1585
3.5 | 0.7704 | 0.01209 | -0.081 | 63.7221
4 | 0.8382 | 0.01281 | -0.0794 | 65.4333
4.5 | 0.9058 | 0.01365 | -0.0774 | 66.359
5 | 0.9725 | 0.01468 | -0.0749 | 66.2466
5.5 | 1.0375 | 0.01591 | -0.0718 | 65.2106
6 | 1.0981 | 0.01779 | -0.0675 | 61.7257
6.5 | 1.1506 | 0.02077 | -0.0623 | 55.3972
7 | 1.1826 | 0.0259 | -0.0555 | 45.6602
7.5 | 1.1893 | 0.03204 | -0.0476 | 37.1192
8 | 1.1463 | 0.03999 | -0.0375 | 28.6647
8.5 | 1.0917 | 0.05047 | -0.0345 | 21.6307
9 | 1.0385 | 0.0649 | -0.042 | 16.0015
9.5 | 0.9833 | 0.08755 | -0.0601 | 11.2313
10 | 0.9403 | 0.10511 | -0.0711 | 8.9459
10.5 | 0.9159 | 0.11954 | -0.0793 | 7.6619
11 | 0.9116 | 0.13052 | -0.0852 | 6.9844
11.5 | 0.896 | 0.14495 | -0.0933 | 6.1814
12 | 0.8891 | 0.15912 | -0.1012 | 5.5876
12.5 | 0.8939 | 0.17103 | -0.1078 | 5.2266

## 49. Re 2M Mach 0.00 (1)
BIGFOIL.COM POLAR EXPORT
sc20412
SC(2)-0412 |  |  |  | Cl Max: | 1.345 | at alpha= | 11.5 | deg
JavaFoil+Calcfoil stall+Eppler ext transition |  |  |  | L/D Max: | 56.706 | at alpha= | 11 | deg
Re: | 2000000 |  |  | Cd Min: | 0.01071 | at alpha= | -3 | deg
Mach: | 0 |  |  | Cl=0 at alpha= | -2.5917 | deg
|  |  |  | @ Cl=0.1, Cd= | 0.010809
|  |  |  | @ Cl=0.4, Cd= | 0.011194
|  |  |  | @ Cl=0.6, Cd= | 0.015801
alpha (deg) | Cl | Cd | Cm | Cl/Cd
-20 | -0.918 | 0.16182 | -0.034 | -5.676
-19.5 | -0.932 | 0.15157 | -0.035 | -6.149
-19 | -0.942 | 0.14706 | -0.035 | -6.403
-18.5 | -0.951 | 0.13888 | -0.036 | -6.851
-18 | -0.961 | 0.12899 | -0.037 | -7.448
-17.5 | -0.964 | 0.12476 | -0.038 | -7.727
-17 | -0.972 | 0.11269 | -0.04 | -8.629
-16.5 | -0.976 | 0.10382 | -0.042 | -9.399
-16 | -0.983 | 0.08917 | -0.045 | -11.025
-15.5 | -0.974 | 0.08518 | -0.046 | -11.44
-15 | -1.031 | 0.04711 | -0.056 | -21.886
-14.5 | -1.025 | 0.04182 | -0.057 | -24.511
-14 | -1.027 | 0.03356 | -0.06 | -30.587
-13.5 | -1.008 | 0.03117 | -0.061 | -32.359
-13 | -0.992 | 0.02706 | -0.062 | -36.666
-12.5 | -0.965 | 0.02578 | -0.063 | -37.418
-12 | -0.934 | 0.02465 | -0.063 | -37.874
-11.5 | -0.9 | 0.02363 | -0.064 | -38.08
-11 | -0.863 | 0.02269 | -0.064 | -38.021
-10.5 | -0.836 | 0.01924 | -0.066 | -43.446
-10 | -0.795 | 0.01829 | -0.067 | -43.449
-9.5 | -0.751 | 0.01775 | -0.068 | -42.273
-9 | -0.703 | 0.01775 | -0.068 | -39.606
-8.5 | -0.657 | 0.01644 | -0.069 | -39.94
-8 | -0.607 | 0.01592 | -0.07 | -38.106
-7.5 | -0.556 | 0.0154 | -0.07 | -36.105
-7 | -0.503 | 0.01519 | -0.071 | -33.095
-6.5 | -0.448 | 0.01491 | -0.072 | -30.032
-6 | -0.392 | 0.01468 | -0.072 | -26.716
-5.5 | -0.336 | 0.01467 | -0.073 | -22.876
-5 | -0.279 | 0.01356 | -0.073 | -20.572
-4.5 | -0.223 | 0.01355 | -0.074 | -16.45
-4 | -0.165 | 0.01353 | -0.075 | -12.187
-3.5 | -0.107 | 0.01308 | -0.076 | -8.18
-3 | -0.049 | 0.01071 | -0.077 | -4.57
-2.5 | 0.011 | 0.01087 | -0.078 | 1.021
-2 | 0.071 | 0.01079 | -0.078 | 6.601
-1.5 | 0.131 | 0.01083 | -0.079 | 12.141
-1 | 0.192 | 0.01084 | -0.079 | 17.682
-0.5 | 0.252 | 0.01094 | -0.08 | 23.006
0 | 0.312 | 0.01095 | -0.08 | 28.463
0.5 | 0.372 | 0.01118 | -0.08 | 33.221
1 | 0.431 | 0.01121 | -0.081 | 38.445
1.5 | 0.49 | 0.01482 | -0.081 | 33.083
2 | 0.549 | 0.01536 | -0.081 | 35.763
2.5 | 0.608 | 0.01587 | -0.082 | 38.313
3 | 0.666 | 0.01643 | -0.082 | 40.526
3.5 | 0.723 | 0.01672 | -0.083 | 43.218
4 | 0.779 | 0.01706 | -0.083 | 45.655
4.5 | 0.834 | 0.01724 | -0.083 | 48.385
5 | 0.888 | 0.01758 | -0.083 | 50.497
5.5 | 0.94 | 0.01805 | -0.084 | 52.047
6 | 0.99 | 0.01861 | -0.084 | 53.189
6.5 | 1.038 | 0.0191 | -0.084 | 54.33
7 | 1.084 | 0.01977 | -0.084 | 54.818
7.5 | 1.127 | 0.02032 | -0.085 | 55.457
8 | 1.168 | 0.02081 | -0.085 | 56.106
8.5 | 1.206 | 0.02138 | -0.085 | 56.39
9 | 1.241 | 0.0221 | -0.085 | 56.134
9.5 | 1.272 | 0.02293 | -0.085 | 55.49
10 | 1.301 | 0.02407 | -0.086 | 54.053
10.5 | 1.326 | 0.02534 | -0.086 | 52.322
11 | 1.337 | 0.02359 | -0.085 | 56.706
11.5 | 1.345 | 0.02397 | -0.085 | 56.12
12 | 1.339 | 0.02627 | -0.083 | 50.973
12.5 | 1.291 | 0.03503 | -0.079 | 36.867
13 | 1.229 | 0.054 | -0.072 | 22.75
13.5 | 1.172 | 0.08039 | -0.061 | 14.583
14 | 1.162 | 0.08995 | -0.058 | 12.914
14.5 | 1.155 | 0.09718 | -0.057 | 11.889
15 | 1.149 | 0.09996 | -0.057 | 11.497
15.5 | 1.135 | 0.10716 | -0.056 | 10.595
16 | 1.117 | 0.11713 | -0.054 | 9.535
16.5 | 1.1 | 0.12473 | -0.053 | 8.818

## 50. Re 2M Mach 0.00 (2)
BIGFOIL.COM POLAR EXPORT
sc20412
SC(2)-0412 |  |  |  | Cl Max: | 1.8344 | at alpha= | 17 | deg
XFOIL ncrit=9 |  |  |  | L/D Max: | 92.7903 | at alpha= | 8.5 | deg
Re: | 2000000 |  |  | Cd Min: | 0.13336 | at alpha= | 20 | deg
Mach: | 0 |  |  | Cl=0 at alpha= | -2.3307 | deg
|  |  |  | @ Cl=0.1, Cd= | 0.0044593
|  |  |  | @ Cl=0.4, Cd= | 0.0071445
|  |  |  | @ Cl=0.6, Cd= | 0.0086315
alpha (deg) | Cl | Cd | Cm | Cl/Cd
-20 | -1.4202 | 0.08361 | -0.0296 | -16.986
-19.5 | -1.4662 | 0.06888 | -0.0374 | -21.2863
-19 | -1.4887 | 0.05877 | -0.0421 | -25.331
-18.5 | -1.4986 | 0.05114 | -0.045 | -29.3039
-18 | -1.5001 | 0.04513 | -0.0466 | -33.2395
-17.5 | -1.4952 | 0.04032 | -0.0473 | -37.0833
-17 | -1.4851 | 0.03634 | -0.0474 | -40.8668
-16.5 | -1.4702 | 0.03294 | -0.0471 | -44.6327
-16 | -1.4508 | 0.03004 | -0.0467 | -48.2956
-15.5 | -1.4272 | 0.02755 | -0.0461 | -51.804
-15 | -1.4095 | 0.02461 | -0.0451 | -57.2735
-14.5 | -1.3863 | 0.02229 | -0.0438 | -62.1938
-14 | -1.3595 | 0.02054 | -0.0421 | -66.1879
-13.5 | -1.3212 | 0.01904 | -0.0421 | -69.3908
-13 | -1.2782 | 0.01774 | -0.0424 | -72.0519
-12.5 | -1.2325 | 0.01669 | -0.0426 | -73.8466
-12 | -1.1878 | 0.01543 | -0.0425 | -76.9799
-11.5 | -1.1402 | 0.01456 | -0.0423 | -78.3104
-11 | -1.0914 | 0.01387 | -0.042 | -78.6878
-10.5 | -1.0424 | 0.01304 | -0.0418 | -79.9387
-10 | -0.9927 | 0.01241 | -0.0415 | -79.9919
-9.5 | -0.9302 | 0.01175 | -0.0438 | -79.166
-9 | -0.8649 | 0.01113 | -0.0466 | -77.7089
-8.5 | -0.7989 | 0.01054 | -0.0494 | -75.797
-8 | -0.7319 | 0.01006 | -0.0524 | -72.7535
-7.5 | -0.664 | 0.00951 | -0.0555 | -69.8212
-7 | -0.598 | 0.00906 | -0.0582 | -66.0044
-6.5 | -0.5312 | 0.00865 | -0.0609 | -61.4104
-6 | -0.4637 | 0.00821 | -0.0637 | -56.4799
-5.5 | -0.3974 | 0.00781 | -0.0663 | -50.8835
-5 | -0.3348 | 0.00745 | -0.0679 | -44.9396
-4.5 | -0.274 | 0.00707 | -0.0691 | -38.7553
-4 | -0.2134 | 0.00672 | -0.0703 | -31.756
-3.5 | -0.1516 | 0.00623 | -0.0718 | -24.3339
-3 | -0.0883 | 0.00564 | -0.0739 | -15.656
-2.5 | -0.0212 | 0.00476 | -0.0771 | -4.4538
-2 | 0.0414 | 0.00443 | -0.0786 | 9.3454
-1.5 | 0.1013 | 0.00446 | -0.0793 | 22.713
-1 | 0.1602 | 0.00462 | -0.0796 | 34.6753
-0.5 | 0.2188 | 0.00483 | -0.0799 | 45.3002
0 | 0.2766 | 0.00523 | -0.0802 | 52.8872
0.5 | 0.3314 | 0.00628 | -0.0801 | 52.7707
1 | 0.3877 | 0.00701 | -0.0803 | 55.3067
1.5 | 0.4444 | 0.00763 | -0.0805 | 58.2438
2 | 0.502 | 0.00803 | -0.0808 | 62.5156
2.5 | 0.5596 | 0.0084 | -0.0811 | 66.619
3 | 0.6172 | 0.00873 | -0.0813 | 70.6987
3.5 | 0.6747 | 0.00905 | -0.0815 | 74.5525
4 | 0.732 | 0.00937 | -0.0816 | 78.1217
4.5 | 0.789 | 0.0097 | -0.0817 | 81.3402
5 | 0.8455 | 0.01009 | -0.0817 | 83.7958
5.5 | 0.9021 | 0.01042 | -0.0817 | 86.5739
6 | 0.9582 | 0.01078 | -0.0816 | 88.8868
6.5 | 1.0137 | 0.01121 | -0.0814 | 90.4282
7 | 1.0686 | 0.01169 | -0.0812 | 91.4115
7.5 | 1.1232 | 0.01216 | -0.0809 | 92.3684
8 | 1.1769 | 0.01273 | -0.0804 | 92.4509
8.5 | 1.2304 | 0.01326 | -0.0799 | 92.7903
9 | 1.2823 | 0.01397 | -0.0792 | 91.7895
9.5 | 1.3346 | 0.01455 | -0.0785 | 91.7251
10 | 1.3854 | 0.01526 | -0.0776 | 90.7864
10.5 | 1.434 | 0.0162 | -0.0764 | 88.5185
11 | 1.4834 | 0.01692 | -0.0753 | 87.6714
11.5 | 1.5313 | 0.01774 | -0.074 | 86.3191
12 | 1.5774 | 0.01866 | -0.0724 | 84.5338
12.5 | 1.6203 | 0.01982 | -0.0704 | 81.7508
13 | 1.6589 | 0.02126 | -0.0678 | 78.0292
13.5 | 1.6994 | 0.02232 | -0.0654 | 76.138
14 | 1.737 | 0.02346 | -0.0627 | 74.0409
14.5 | 1.7691 | 0.02476 | -0.0592 | 71.4499
15 | 1.7906 | 0.02623 | -0.054 | 68.2653
15.5 | 1.8078 | 0.02798 | -0.0486 | 64.6104
16 | 1.8225 | 0.03016 | -0.0437 | 60.4277
16.5 | 1.8325 | 0.03292 | -0.0391 | 55.6652
17 | 1.8344 | 0.03665 | -0.035 | 50.0518
17.5 | 1.8242 | 0.042 | -0.0317 | 43.4333
18 | 1.8015 | 0.04953 | -0.0304 | 36.3719
18.5 | 1.7644 | 0.06021 | -0.0322 | 29.3041
19.5 | 1.6205 | 0.10115 | -0.0539 | 16.0208
20 | 1.4978 | 0.13336 | -0.0725 | 11.2313

## 51. Re 2M Mach 0.10 (1)
BIGFOIL.COM POLAR EXPORT
sc20412
SC(2)-0412 |  |  |  | Cl Max: | 1.329 | at alpha= | 11.5 | deg
JavaFoil+Calcfoil stall+Eppler ext transition |  |  |  | L/D Max: | 58.502 | at alpha= | 11 | deg
Re: | 2000000 |  |  | Cd Min: | 0.01074 | at alpha= | -3 | deg
Mach: | 0.1 |  |  | Cl=0 at alpha= | -2.5917 | deg
|  |  |  | @ Cl=0.1, Cd= | 0.010825
|  |  |  | @ Cl=0.4, Cd= | 0.011203
|  |  |  | @ Cl=0.6, Cd= | 0.015839
alpha (deg) | Cl | Cd | Cm | Cl/Cd
-19 | -0.909 | 0.14928 | -0.035 | -6.087
-18.5 | -0.922 | 0.14083 | -0.036 | -6.546
-18 | -0.931 | 0.13572 | -0.036 | -6.858
-17.5 | -0.94 | 0.12808 | -0.037 | -7.34
-17 | -0.946 | 0.12019 | -0.038 | -7.872
-16.5 | -0.954 | 0.1082 | -0.041 | -8.82
-16 | -0.949 | 0.10472 | -0.041 | -9.066
-15.5 | -0.955 | 0.0909 | -0.045 | -10.504
-15 | -0.98 | 0.0658 | -0.051 | -14.895
-14.5 | -0.999 | 0.04872 | -0.056 | -20.504
-14 | -1.02 | 0.03369 | -0.06 | -30.279
-13.5 | -1.006 | 0.03045 | -0.061 | -33.04
-13 | -0.987 | 0.02805 | -0.062 | -35.181
-12.5 | -0.963 | 0.0261 | -0.063 | -36.886
-12 | -0.933 | 0.02502 | -0.064 | -37.284
-11.5 | -0.9 | 0.02381 | -0.064 | -37.793
-11 | -0.864 | 0.02284 | -0.065 | -37.807
-10.5 | -0.828 | 0.02098 | -0.066 | -39.469
-10 | -0.796 | 0.01854 | -0.067 | -42.949
-9.5 | -0.753 | 0.01786 | -0.068 | -42.137
-9 | -0.705 | 0.01785 | -0.069 | -39.507
-8.5 | -0.659 | 0.01654 | -0.069 | -39.82
-8 | -0.609 | 0.01601 | -0.07 | -38.016
-7.5 | -0.558 | 0.01559 | -0.071 | -35.778
-7 | -0.505 | 0.01521 | -0.071 | -33.194
-6.5 | -0.45 | 0.01502 | -0.072 | -29.948
-6 | -0.394 | 0.01474 | -0.072 | -26.727
-5.5 | -0.338 | 0.01361 | -0.073 | -24.795
-5 | -0.28 | 0.01361 | -0.073 | -20.583
-4.5 | -0.224 | 0.01359 | -0.074 | -16.478
-4 | -0.166 | 0.01358 | -0.075 | -12.2
-3.5 | -0.108 | 0.01311 | -0.076 | -8.202
-3 | -0.049 | 0.01074 | -0.078 | -4.582
-2.5 | 0.011 | 0.0109 | -0.078 | 1.024
-2 | 0.072 | 0.01082 | -0.079 | 6.615
-1.5 | 0.132 | 0.01083 | -0.079 | 12.193
-1 | 0.193 | 0.01084 | -0.08 | 17.763
-0.5 | 0.253 | 0.01097 | -0.08 | 23.057
0 | 0.313 | 0.01098 | -0.08 | 28.541
0.5 | 0.373 | 0.01119 | -0.081 | 33.37
1 | 0.433 | 0.01122 | -0.081 | 38.627
1.5 | 0.493 | 0.01487 | -0.082 | 33.15
2 | 0.552 | 0.01544 | -0.082 | 35.759
2.5 | 0.611 | 0.01593 | -0.082 | 38.345
3 | 0.669 | 0.01647 | -0.083 | 40.615
3.5 | 0.726 | 0.01675 | -0.083 | 43.36
4 | 0.783 | 0.01709 | -0.083 | 45.795
4.5 | 0.838 | 0.01727 | -0.084 | 48.538
5 | 0.892 | 0.01767 | -0.084 | 50.462
5.5 | 0.944 | 0.01814 | -0.084 | 52.022
6 | 0.993 | 0.01864 | -0.084 | 53.29
6.5 | 1.041 | 0.01921 | -0.085 | 54.203
7 | 1.087 | 0.01983 | -0.085 | 54.81
7.5 | 1.13 | 0.02042 | -0.085 | 55.338
8 | 1.17 | 0.02105 | -0.085 | 55.587
8.5 | 1.207 | 0.02157 | -0.086 | 55.959
9 | 1.241 | 0.02241 | -0.086 | 55.385
9.5 | 1.272 | 0.02334 | -0.086 | 54.477
10 | 1.299 | 0.02431 | -0.086 | 53.418
10.5 | 1.314 | 0.02302 | -0.086 | 57.091
11 | 1.328 | 0.0227 | -0.085 | 58.502
11.5 | 1.329 | 0.02486 | -0.085 | 53.467
12 | 1.316 | 0.02766 | -0.083 | 47.592
12.5 | 1.19 | 0.05866 | -0.069 | 20.295
13 | 1.178 | 0.06722 | -0.066 | 17.523
13.5 | 1.163 | 0.07699 | -0.063 | 15.102
14 | 1.137 | 0.09368 | -0.057 | 12.135
14.5 | 1.128 | 0.1005 | -0.055 | 11.227
15 | 1.12 | 0.10328 | -0.056 | 10.841
15.5 | 1.103 | 0.11055 | -0.055 | 9.973
16 | 1.081 | 0.12038 | -0.053 | 8.976
16.5 | 1.061 | 0.1279 | -0.052 | 8.292

## 52. Re 2M Mach 0.10 (2)
BIGFOIL.COM POLAR EXPORT
sc20412
SC(2)-0412 |  |  |  | Cl Max: | 1.8101 | at alpha= | 16 | deg
XFOIL ncrit=9 |  |  |  | L/D Max: | 92.2819 | at alpha= | 8 | deg
Re: | 2000000 |  |  | Cd Min: | 0.16872 | at alpha= | 20 | deg
Mach: | 0.1 |  |  | Cl=0 at alpha= | -2.3249 | deg
|  |  |  | @ Cl=0.1, Cd= | 0.0044692
|  |  |  | @ Cl=0.4, Cd= | 0.0071322
|  |  |  | @ Cl=0.6, Cd= | 0.0086492
alpha (deg) | Cl | Cd | Cm | Cl/Cd
-20 | -1.2932 | 0.10867 | -0.0171 | -11.9002
-19.5 | -1.3915 | 0.08382 | -0.031 | -16.601
-19 | -1.4401 | 0.06855 | -0.0393 | -21.008
-18.5 | -1.464 | 0.05813 | -0.0442 | -25.1849
-18 | -1.4745 | 0.05036 | -0.0471 | -29.2792
-17.5 | -1.4755 | 0.04436 | -0.0486 | -33.2619
-17 | -1.4707 | 0.03952 | -0.0492 | -37.2141
-16.5 | -1.4607 | 0.03546 | -0.0492 | -41.1929
-16 | -1.4454 | 0.03203 | -0.0488 | -45.1264
-15.5 | -1.4252 | 0.02912 | -0.0482 | -48.9423
-15 | -1.4004 | 0.02667 | -0.0475 | -52.5084
-14.5 | -1.3848 | 0.02354 | -0.0461 | -58.8275
-14 | -1.3597 | 0.02147 | -0.0445 | -63.3302
-13.5 | -1.328 | 0.0198 | -0.0433 | -67.0707
-13 | -1.287 | 0.01835 | -0.0433 | -70.1362
-12.5 | -1.2425 | 0.01713 | -0.0434 | -72.5336
-12 | -1.1972 | 0.01591 | -0.0432 | -75.2483
-11.5 | -1.1503 | 0.01488 | -0.0429 | -77.3051
-11 | -1.1016 | 0.01411 | -0.0425 | -78.0723
-10.5 | -1.0523 | 0.01332 | -0.0421 | -79.0015
-10 | -1.0025 | 0.01259 | -0.0417 | -79.6267
-9.5 | -0.9383 | 0.01199 | -0.0441 | -78.2569
-9 | -0.8722 | 0.01124 | -0.047 | -77.5979
-8.5 | -0.8055 | 0.01067 | -0.0498 | -75.492
-8 | -0.7378 | 0.01013 | -0.0528 | -72.8332
-7.5 | -0.6692 | 0.00959 | -0.0559 | -69.781
-7 | -0.6029 | 0.00913 | -0.0584 | -66.035
-6.5 | -0.5353 | 0.00869 | -0.0612 | -61.5995
-6 | -0.4673 | 0.00824 | -0.0641 | -56.7112
-5.5 | -0.401 | 0.00784 | -0.0665 | -51.148
-5 | -0.3377 | 0.00748 | -0.0681 | -45.1471
-4.5 | -0.2766 | 0.0071 | -0.0693 | -38.9577
-4 | -0.2157 | 0.00674 | -0.0704 | -32.003
-3.5 | -0.1535 | 0.00626 | -0.072 | -24.5208
-2.5 | -0.0222 | 0.00481 | -0.0772 | -4.6154
-2 | 0.0412 | 0.00444 | -0.079 | 9.2793
-1.5 | 0.1016 | 0.00447 | -0.0796 | 22.7293
-0.5 | 0.2198 | 0.00484 | -0.0803 | 45.4132
0 | 0.2779 | 0.00526 | -0.0805 | 52.8327
0.5 | 0.3329 | 0.00631 | -0.0804 | 52.7575
1 | 0.3896 | 0.00704 | -0.0806 | 55.3409
2 | 0.5047 | 0.00806 | -0.0811 | 62.6179
2.5 | 0.5626 | 0.00843 | -0.0813 | 66.7378
3 | 0.6206 | 0.00877 | -0.0815 | 70.764
3.5 | 0.6785 | 0.00909 | -0.0817 | 74.6425
4 | 0.7362 | 0.00941 | -0.0818 | 78.2359
4.5 | 0.7937 | 0.00974 | -0.0818 | 81.4887
5 | 0.8507 | 0.01012 | -0.0818 | 84.0613
5.5 | 0.9076 | 0.01049 | -0.0817 | 86.5205
6 | 0.9642 | 0.01084 | -0.0816 | 88.9483
6.5 | 1.0202 | 0.01128 | -0.0814 | 90.4433
7 | 1.0755 | 0.01178 | -0.081 | 91.2988
7.5 | 1.1306 | 0.01228 | -0.0806 | 92.0684
8 | 1.1849 | 0.01284 | -0.0801 | 92.2819
8.5 | 1.2386 | 0.01343 | -0.0794 | 92.2264
9 | 1.2913 | 0.01412 | -0.0786 | 91.4518
9.5 | 1.3438 | 0.01476 | -0.0778 | 91.0434
10 | 1.3944 | 0.0156 | -0.0766 | 89.3846
10.5 | 1.4442 | 0.01646 | -0.0753 | 87.74
11 | 1.4936 | 0.01726 | -0.074 | 86.5353
11.5 | 1.5415 | 0.01815 | -0.0725 | 84.9311
12 | 1.5871 | 0.0192 | -0.0706 | 82.6615
12.5 | 1.6262 | 0.02081 | -0.0677 | 78.1451
13 | 1.6684 | 0.02189 | -0.0654 | 76.2175
13.5 | 1.7073 | 0.0231 | -0.0625 | 73.9091
14 | 1.7423 | 0.02442 | -0.0592 | 71.3473
14.5 | 1.7694 | 0.02591 | -0.0546 | 68.2902
15 | 1.7849 | 0.02765 | -0.0485 | 64.5533
15.5 | 1.8003 | 0.02981 | -0.0433 | 60.3925
16 | 1.8101 | 0.03261 | -0.0383 | 55.5075
17 | 1.8014 | 0.04178 | -0.0305 | 43.1163
17.5 | 1.7736 | 0.04994 | -0.0291 | 35.5146
18 | 1.7364 | 0.06085 | -0.0314 | 28.5357
18.5 | 1.6883 | 0.07595 | -0.0386 | 22.2291
19 | 1.597 | 0.10157 | -0.0537 | 15.7231
19.5 | 1.467 | 0.13495 | -0.0731 | 10.8707
20 | 1.3491 | 0.16872 | -0.0958 | 7.9961

## 53. Re 2M Mach 0.25 (1)
BIGFOIL.COM POLAR EXPORT
sc20412
SC(2)-0412 |  |  |  | Cl Max: | 1.258 | at alpha= | 10 | deg
JavaFoil+Calcfoil stall+Eppler ext transition |  |  |  | L/D Max: | 55.363 | at alpha= | 10 | deg
Re: | 2000000 |  |  | Cd Min: | 0.01089 | at alpha= | -2 | deg
Mach: | 0.25 |  |  | Cl=0 at alpha= | -2.5887 | deg
|  |  |  | @ Cl=0.1, Cd= | 0.010898
|  |  |  | @ Cl=0.4, Cd= | 0.012147
|  |  |  | @ Cl=0.6, Cd= | 0.01594
alpha (deg) | Cl | Cd | Cm | Cl/Cd
-17.5 | -0.735 | 0.14461 | -0.034 | -5.084
-17 | -0.768 | 0.13775 | -0.034 | -5.576
-16.5 | -0.795 | 0.12893 | -0.036 | -6.169
-16 | -0.816 | 0.11896 | -0.037 | -6.858
-15.5 | -0.833 | 0.10924 | -0.04 | -7.622
-15 | -0.842 | 0.10496 | -0.04 | -8.018
-14.5 | -0.847 | 0.09835 | -0.041 | -8.612
-14 | -0.856 | 0.08626 | -0.045 | -9.923
-13.5 | -0.865 | 0.07321 | -0.049 | -11.81
-13 | -0.925 | 0.03877 | -0.061 | -23.849
-12.5 | -0.933 | 0.0294 | -0.064 | -31.751
-12 | -0.917 | 0.0267 | -0.065 | -34.356
-11.5 | -0.893 | 0.02516 | -0.066 | -35.499
-11 | -0.863 | 0.02386 | -0.067 | -36.178
-10.5 | -0.829 | 0.02276 | -0.067 | -36.417
-10 | -0.794 | 0.02088 | -0.068 | -38.034
-9.5 | -0.761 | 0.01867 | -0.07 | -40.763
-9 | -0.717 | 0.01777 | -0.07 | -40.367
-8.5 | -0.67 | 0.01711 | -0.071 | -39.165
-8 | -0.621 | 0.01643 | -0.072 | -37.779
-7.5 | -0.569 | 0.01596 | -0.072 | -35.671
-7 | -0.516 | 0.01571 | -0.073 | -32.833
-6.5 | -0.46 | 0.01551 | -0.074 | -29.636
-6 | -0.404 | 0.01506 | -0.074 | -26.807
-5.5 | -0.346 | 0.0147 | -0.075 | -23.545
-5 | -0.288 | 0.01355 | -0.075 | -21.226
-4.5 | -0.23 | 0.01382 | -0.076 | -16.614
-4 | -0.17 | 0.01361 | -0.077 | -12.481
-3.5 | -0.11 | 0.01359 | -0.078 | -8.117
-3 | -0.051 | 0.01101 | -0.08 | -4.589
-2.5 | 0.011 | 0.01094 | -0.08 | 1.048
-2 | 0.074 | 0.01089 | -0.081 | 6.753
-1.5 | 0.136 | 0.01091 | -0.081 | 12.444
-1 | 0.198 | 0.01092 | -0.082 | 18.123
-0.5 | 0.26 | 0.01103 | -0.082 | 23.557
0 | 0.322 | 0.01119 | -0.083 | 28.762
0.5 | 0.384 | 0.01126 | -0.083 | 34.071
1 | 0.445 | 0.01464 | -0.083 | 30.394
1.5 | 0.506 | 0.01504 | -0.084 | 33.654
2 | 0.567 | 0.01572 | -0.084 | 36.076
2.5 | 0.627 | 0.01612 | -0.085 | 38.909
3 | 0.687 | 0.01675 | -0.085 | 40.987
3.5 | 0.745 | 0.01707 | -0.085 | 43.639
4 | 0.802 | 0.01746 | -0.086 | 45.962
4.5 | 0.859 | 0.01765 | -0.086 | 48.642
5 | 0.912 | 0.01806 | -0.086 | 50.534
5.5 | 0.964 | 0.01864 | -0.086 | 51.709
6 | 1.013 | 0.0192 | -0.087 | 52.779
6.5 | 1.06 | 0.01985 | -0.087 | 53.392
7 | 1.103 | 0.02059 | -0.087 | 53.566
7.5 | 1.142 | 0.02122 | -0.087 | 53.831
8 | 1.178 | 0.02199 | -0.088 | 53.554
8.5 | 1.209 | 0.02272 | -0.088 | 53.196
9 | 1.235 | 0.02359 | -0.088 | 52.344
9.5 | 1.256 | 0.02538 | -0.088 | 49.488
10 | 1.258 | 0.02272 | -0.087 | 55.363
10.5 | 1.239 | 0.026 | -0.085 | 47.65
11 | 1.106 | 0.05399 | -0.07 | 20.493
11.5 | 1.067 | 0.07015 | -0.062 | 15.21
12 | 1.054 | 0.07611 | -0.06 | 13.846
12.5 | 1.035 | 0.08339 | -0.058 | 12.415
13 | 1.013 | 0.09064 | -0.056 | 11.179
13.5 | 0.988 | 0.09746 | -0.055 | 10.134
14 | 0.957 | 0.10529 | -0.053 | 9.092
14.5 | 0.922 | 0.11497 | -0.05 | 8.019
15 | 0.88 | 0.12031 | -0.051 | 7.312

## 54. Re 2M Mach 0.25 (2)
BIGFOIL.COM POLAR EXPORT
sc20412
SC(2)-0412 |  |  |  | Cl Max: | 1.6869 | at alpha= | 14 | deg
XFOIL ncrit=9 |  |  |  | L/D Max: | 90.4633 | at alpha= | 7.5 | deg
Re: | 2000000 |  |  | Cd Min: | 0.25338 | at alpha= | 19 | deg
Mach: | 0.25 |  |  | Cl=0 at alpha= | -2.295 | deg
|  |  |  | @ Cl=0.1, Cd= | 0.0044996
|  |  |  | @ Cl=0.4, Cd= | 0.0072529
|  |  |  | @ Cl=0.6, Cd= | 0.0087074
alpha (deg) | Cl | Cd | Cm | Cl/Cd
-19.5 | -0.7956 | 0.23271 | 0.048 | -3.4188
-18.5 | -1.003 | 0.1495 | 0.0029 | -6.709
-18 | -1.0791 | 0.12625 | -0.0112 | -8.5473
-17.5 | -1.1737 | 0.10173 | -0.0256 | -11.5374
-17 | -1.2559 | 0.07979 | -0.0385 | -15.7401
-16.5 | -1.3054 | 0.06398 | -0.048 | -20.4033
-16 | -1.3329 | 0.05293 | -0.0535 | -25.1823
-15.5 | -1.3471 | 0.04477 | -0.0563 | -30.0893
-15 | -1.3506 | 0.03865 | -0.0571 | -34.9444
-14.5 | -1.3451 | 0.03378 | -0.0568 | -39.8194
-14 | -1.3305 | 0.02994 | -0.0559 | -44.4389
-13.5 | -1.3223 | 0.02574 | -0.0545 | -51.3714
-13 | -1.2993 | 0.02299 | -0.0526 | -56.5159
-12.5 | -1.2757 | 0.02088 | -0.0495 | -61.0967
-12 | -1.2409 | 0.01905 | -0.0478 | -65.1391
-11.5 | -1.1992 | 0.01749 | -0.0466 | -68.5649
-11 | -1.1544 | 0.01595 | -0.0457 | -72.3762
-10.5 | -1.1063 | 0.01487 | -0.0444 | -74.3981
-10 | -1.0532 | 0.01397 | -0.0438 | -75.3901
-9.5 | -0.9838 | 0.0129 | -0.0465 | -76.2636
-9 | -0.9137 | 0.01214 | -0.049 | -75.2636
-8.5 | -0.8431 | 0.01132 | -0.0518 | -74.4788
-8 | -0.7713 | 0.01065 | -0.0548 | -72.4225
-7.5 | -0.7004 | 0.01009 | -0.0575 | -69.4153
-7 | -0.6303 | 0.00948 | -0.0601 | -66.4873
-6.5 | -0.5588 | 0.00896 | -0.063 | -62.3661
-6 | -0.4874 | 0.00849 | -0.0658 | -57.4087
-5.5 | -0.4211 | 0.00807 | -0.0675 | -52.1809
-5 | -0.3555 | 0.00768 | -0.0691 | -46.2891
-4.5 | -0.2922 | 0.00731 | -0.0701 | -39.9726
-4 | -0.2289 | 0.00694 | -0.0713 | -32.9827
-3.5 | -0.1645 | 0.0065 | -0.0727 | -25.3077
-3 | -0.0982 | 0.00593 | -0.0748 | -16.5599
-2.5 | -0.0278 | 0.00505 | -0.0783 | -5.505
-2 | 0.04 | 0.00449 | -0.0807 | 8.9087
-1.5 | 0.1027 | 0.0045 | -0.0814 | 22.8222
-1 | 0.1641 | 0.00465 | -0.0818 | 35.2903
-0.5 | 0.2252 | 0.00488 | -0.0821 | 46.1475
0 | 0.2845 | 0.00542 | -0.0822 | 52.4908
0.5 | 0.3412 | 0.0065 | -0.0821 | 52.4923
1 | 0.3997 | 0.00725 | -0.0822 | 55.131
1.5 | 0.459 | 0.00782 | -0.0824 | 58.6957
2 | 0.5192 | 0.00819 | -0.0825 | 63.3944
2.5 | 0.5793 | 0.00858 | -0.0827 | 67.5175
3 | 0.6394 | 0.00895 | -0.0827 | 71.4413
3.5 | 0.6997 | 0.00926 | -0.0827 | 75.5616
4 | 0.7597 | 0.00961 | -0.0827 | 79.0531
4.5 | 0.8195 | 0.00999 | -0.0825 | 82.032
5 | 0.8792 | 0.01036 | -0.0822 | 84.8649
5.5 | 0.9384 | 0.0108 | -0.0818 | 86.8889
6 | 0.9975 | 0.01125 | -0.0813 | 88.6667
6.5 | 1.056 | 0.01177 | -0.0807 | 89.7196
7 | 1.114 | 0.01232 | -0.0798 | 90.4221
7.5 | 1.1715 | 0.01295 | -0.0788 | 90.4633
8 | 1.2277 | 0.01374 | -0.0776 | 89.3523
8.5 | 1.2842 | 0.01445 | -0.0763 | 88.872
9 | 1.3395 | 0.01526 | -0.0747 | 87.7785
9.5 | 1.3922 | 0.01638 | -0.0727 | 84.9939
10 | 1.4452 | 0.01736 | -0.0706 | 83.2488
10.5 | 1.4962 | 0.01849 | -0.0681 | 80.9194
11 | 1.5442 | 0.01984 | -0.0652 | 77.8327
11.5 | 1.5833 | 0.0219 | -0.0612 | 72.2968
12 | 1.6236 | 0.02359 | -0.0572 | 68.8258
12.5 | 1.6559 | 0.02561 | -0.0522 | 64.6583
13 | 1.6721 | 0.0279 | -0.045 | 59.9319
13.5 | 1.6828 | 0.03061 | -0.038 | 54.9755
14 | 1.6869 | 0.0342 | -0.0319 | 49.3246
14.5 | 1.6824 | 0.03902 | -0.0271 | 43.1164
15 | 1.668 | 0.04558 | -0.0245 | 36.595
15.5 | 1.6402 | 0.05492 | -0.0254 | 29.8653
16 | 1.5908 | 0.06966 | -0.0327 | 22.8366
16.5 | 1.4866 | 0.09818 | -0.0515 | 15.1416
17 | 1.3321 | 0.13436 | -0.0737 | 9.9144
17.5 | 1.2418 | 0.16163 | -0.0922 | 7.683
19 | 1.0641 | 0.25338 | -0.1538 | 4.1996

## 55. Re 2M Mach 0.50 (1)
BIGFOIL.COM POLAR EXPORT
sc20412
SC(2)-0412 |  |  |  | Cl Max: | 1.23 | at alpha= | 20 | deg
JavaFoil+Calcfoil stall+Eppler ext transition |  |  |  | L/D Max: | 48.155 | at alpha= | 5 | deg
Re: | 2000000 |  |  | Cd Min: | 0.01133 | at alpha= | -1 | deg
Mach: | 0.5 |  |  | Cl=0 at alpha= | -2.5956 | deg
|  |  |  | @ Cl=0.1, Cd= | 0.01173
|  |  |  | @ Cl=0.4, Cd= | 0.013699
|  |  |  | @ Cl=0.6, Cd= | 0.016685
alpha (deg) | Cl | Cd | Cm | Cl/Cd
-20 | -0.955 | 0.18729 | -0.038 | -5.101
-19.5 | -0.93 | 0.18153 | -0.039 | -5.121
-19 | -0.901 | 0.17148 | -0.038 | -5.252
-18.5 | -0.874 | 0.17062 | -0.038 | -5.12
-18 | -0.847 | 0.15833 | -0.039 | -5.351
-17.5 | -0.82 | 0.16162 | -0.039 | -5.076
-17 | -0.792 | 0.15474 | -0.038 | -5.118
-16.5 | -0.765 | 0.15046 | -0.038 | -5.084
-16 | -0.738 | 0.13832 | -0.039 | -5.337
-15.5 | -0.711 | 0.13853 | -0.039 | -5.134
-15 | -0.683 | 0.12969 | -0.038 | -5.265
-14.5 | -0.656 | 0.12509 | -0.038 | -5.242
-14 | -0.629 | 0.12135 | -0.039 | -5.18
-13.5 | -0.602 | 0.11609 | -0.039 | -5.181
-13 | -0.573 | 0.11301 | -0.037 | -5.071
-12.5 | -0.546 | 0.11026 | -0.037 | -4.951
-12 | -0.519 | 0.10164 | -0.038 | -5.103
-11.5 | -0.492 | 0.10037 | -0.039 | -4.898
-11 | -0.463 | 0.09323 | -0.036 | -4.97
-10.5 | -0.436 | 0.08814 | -0.036 | -4.946
-10 | -0.409 | 0.0827 | -0.038 | -4.946
-9.5 | -0.516 | 0.07903 | -0.036 | -6.525
-9 | -0.674 | 0.02534 | -0.076 | -26.585
-8.5 | -0.672 | 0.02284 | -0.078 | -29.42
-8 | -0.643 | 0.02095 | -0.078 | -30.67
-7.5 | -0.603 | 0.02006 | -0.079 | -30.03
-7 | -0.56 | 0.01702 | -0.081 | -32.877
-6.5 | -0.504 | 0.01648 | -0.082 | -30.546
-6 | -0.444 | 0.01597 | -0.083 | -27.793
-5.5 | -0.382 | 0.01553 | -0.083 | -24.583
-5 | -0.318 | 0.01501 | -0.084 | -21.219
-4.5 | -0.253 | 0.01521 | -0.084 | -16.628
-4 | -0.188 | 0.01451 | -0.085 | -12.971
-3.5 | -0.122 | 0.01418 | -0.086 | -8.579
-3 | -0.055 | 0.01294 | -0.087 | -4.246
-2.5 | 0.013 | 0.01183 | -0.088 | 1.062
-2 | 0.081 | 0.0118 | -0.089 | 6.842
-1.5 | 0.149 | 0.01155 | -0.089 | 12.91
-1 | 0.221 | 0.01133 | -0.091 | 19.519
-0.5 | 0.29 | 0.01134 | -0.092 | 25.588
0 | 0.36 | 0.01157 | -0.092 | 31.08
0.5 | 0.428 | 0.01519 | -0.093 | 28.21
1 | 0.497 | 0.01579 | -0.093 | 31.467
1.5 | 0.565 | 0.01645 | -0.094 | 34.334
2 | 0.632 | 0.0169 | -0.094 | 37.396
2.5 | 0.698 | 0.01724 | -0.094 | 40.481
3 | 0.762 | 0.0177 | -0.095 | 43.053
3.5 | 0.824 | 0.01842 | -0.095 | 44.74
4 | 0.883 | 0.01918 | -0.096 | 46.061
4.5 | 0.939 | 0.01986 | -0.096 | 47.29
5 | 0.986 | 0.02048 | -0.096 | 48.155
5.5 | 1.024 | 0.02143 | -0.097 | 47.765
6 | 1.045 | 0.02255 | -0.097 | 46.339
6.5 | 1.037 | 0.02391 | -0.097 | 43.383
7 | 0.782 | 0.0524 | -0.063 | 14.926
7.5 | 0.556 | 0.06817 | -0.048 | 8.16
8 | 0.582 | 0.07596 | -0.044 | 7.663
8.5 | 0.609 | 0.07808 | -0.045 | 7.801
9 | 0.638 | 0.08651 | -0.048 | 7.37
9.5 | 0.664 | 0.08695 | -0.048 | 7.64
10 | 0.691 | 0.0893 | -0.048 | 7.74
10.5 | 0.718 | 0.10201 | -0.049 | 7.043
11 | 0.746 | 0.1058 | -0.051 | 7.055
11.5 | 0.773 | 0.10883 | -0.051 | 7.104
12 | 0.8 | 0.11197 | -0.051 | 7.143
12.5 | 0.827 | 0.11531 | -0.052 | 7.174
13 | 0.855 | 0.11472 | -0.054 | 7.454
13.5 | 0.882 | 0.12037 | -0.054 | 7.325
14 | 0.908 | 0.12583 | -0.054 | 7.216
14.5 | 0.936 | 0.13424 | -0.055 | 6.973
15 | 0.963 | 0.13161 | -0.056 | 7.317
15.5 | 0.989 | 0.138 | -0.056 | 7.168
16 | 1.016 | 0.14183 | -0.056 | 7.161
16.5 | 1.044 | 0.14433 | -0.058 | 7.233
17 | 1.07 | 0.15241 | -0.058 | 7.021
17.5 | 1.096 | 0.15681 | -0.058 | 6.989
18 | 1.123 | 0.16404 | -0.058 | 6.843
18.5 | 1.15 | 0.17062 | -0.059 | 6.739
19 | 1.176 | 0.17478 | -0.055 | 6.726
19.5 | 1.202 | 0.17555 | -0.056 | 6.846
20 | 1.23 | 0.18701 | -0.057 | 6.575

## 56. Re 2M Mach 0.50 (2)
BIGFOIL.COM POLAR EXPORT
sc20412
SC(2)-0412 |  |  |  | Cl Max: | 1.2726 | at alpha= | 7.5 | deg
XFOIL ncrit=9 |  |  |  | L/D Max: | 84.9662 | at alpha= | 5 | deg
Re: | 2000000 |  |  | Cd Min: | 0.15838 | at alpha= | 12.5 | deg
Mach: | 0.5 |  |  | Cl=0 at alpha= | -2.17 | deg
|  |  |  | @ Cl=0.1, Cd= | 0.0046963
|  |  |  | @ Cl=0.4, Cd= | 0.0075029
|  |  |  | @ Cl=0.6, Cd= | 0.0089082
alpha (deg) | Cl | Cd | Cm | Cl/Cd
-13.5 | -0.6783 | 0.14158 | -0.0068 | -4.7909
-13 | -0.6995 | 0.12684 | -0.0147 | -5.5148
-12.5 | -0.7485 | 0.10885 | -0.0252 | -6.8764
-12 | -0.7766 | 0.09539 | -0.0331 | -8.1413
-11.5 | -0.8129 | 0.08107 | -0.0418 | -10.0271
-11 | -0.8519 | 0.06517 | -0.0518 | -13.072
-10.5 | -0.885 | 0.0515 | -0.0618 | -17.1845
-10 | -0.9201 | 0.04082 | -0.0672 | -22.5404
-9.5 | -0.955 | 0.03209 | -0.0681 | -29.76
-9 | -0.9899 | 0.02571 | -0.0629 | -38.5025
-8.5 | -0.9968 | 0.02049 | -0.0582 | -48.6481
-8 | -0.9306 | 0.01623 | -0.0613 | -57.3383
-7.5 | -0.85 | 0.01365 | -0.0641 | -62.2711
-7 | -0.7612 | 0.01209 | -0.0671 | -62.9611
-6.5 | -0.6776 | 0.01094 | -0.069 | -61.9378
-6 | -0.5952 | 0.01004 | -0.0708 | -59.2829
-5.5 | -0.5186 | 0.00932 | -0.0716 | -55.6438
-5 | -0.4428 | 0.00873 | -0.0724 | -50.7216
-4.5 | -0.3674 | 0.00823 | -0.0733 | -44.6416
-4 | -0.2919 | 0.00779 | -0.0745 | -37.4711
-3.5 | -0.216 | 0.00736 | -0.076 | -29.3478
-3 | -0.1391 | 0.00686 | -0.078 | -20.277
-2.5 | -0.0588 | 0.00614 | -0.0813 | -9.5765
-2 | 0.0303 | 0.00488 | -0.0874 | 6.209
-1.5 | 0.1062 | 0.00468 | -0.0891 | 22.6923
-1 | 0.1772 | 0.00484 | -0.0894 | 36.6116
-0.5 | 0.2472 | 0.00513 | -0.0896 | 48.1871
0 | 0.311 | 0.00625 | -0.089 | 49.76
0.5 | 0.3764 | 0.00725 | -0.0887 | 51.9172
1 | 0.4436 | 0.00797 | -0.0885 | 55.6587
1.5 | 0.5129 | 0.00843 | -0.0883 | 60.8422
2 | 0.5828 | 0.00881 | -0.0881 | 66.1521
2.5 | 0.6529 | 0.00921 | -0.0876 | 70.8903
3 | 0.7232 | 0.00964 | -0.0869 | 75.0207
3.5 | 0.7938 | 0.01009 | -0.0859 | 78.672
4 | 0.8644 | 0.01061 | -0.0846 | 81.4703
4.5 | 0.9353 | 0.01116 | -0.0829 | 83.8082
5 | 1.006 | 0.01184 | -0.0808 | 84.9662
5.5 | 1.0758 | 0.01271 | -0.078 | 84.642
6 | 1.1437 | 0.01389 | -0.0745 | 82.3398
6.5 | 1.2075 | 0.01563 | -0.0698 | 77.2553
7 | 1.2599 | 0.01866 | -0.0637 | 67.5188
7.5 | 1.2726 | 0.02544 | -0.0549 | 50.0236
8 | 1.2483 | 0.03362 | -0.0449 | 37.1297
8.5 | 1.2051 | 0.04089 | -0.0354 | 29.4718
9 | 1.1635 | 0.05033 | -0.0334 | 23.1174
9.5 | 1.1256 | 0.06272 | -0.0394 | 17.9464
10 | 1.0905 | 0.08127 | -0.0544 | 13.4182
10.5 | 1.0503 | 0.09801 | -0.0657 | 10.7163
11 | 1.0006 | 0.11575 | -0.0768 | 8.6445
11.5 | 0.9599 | 0.13324 | -0.0875 | 7.2043
12 | 0.9455 | 0.14707 | -0.0956 | 6.4289
12.5 | 0.9469 | 0.15838 | -0.102 | 5.9787

## 57. Re 3M Mach 0.00 (1)
BIGFOIL.COM POLAR EXPORT
sc20412
SC(2)-0412 |  |  |  | Cl Max: | 1.359 | at alpha= | 12 | deg
JavaFoil+Calcfoil stall+Eppler ext transition |  |  |  | L/D Max: | 59.404 | at alpha= | 8.5 | deg
Re: | 3000000 |  |  | Cd Min: | 0.01051 | at alpha= | -2 | deg
Mach: | 0 |  |  | Cl=0 at alpha= | -2.5917 | deg
|  |  |  | @ Cl=0.1, Cd= | 0.010563
|  |  |  | @ Cl=0.4, Cd= | 0.012449
|  |  |  | @ Cl=0.6, Cd= | 0.015262
alpha (deg) | Cl | Cd | Cm | Cl/Cd
-20 | -0.922 | 0.1541 | -0.035 | -5.98
-19.5 | -0.936 | 0.14495 | -0.036 | -6.457
-19 | -0.945 | 0.14031 | -0.036 | -6.736
-18.5 | -0.956 | 0.13215 | -0.037 | -7.233
-18 | -0.969 | 0.11908 | -0.04 | -8.141
-17.5 | -0.973 | 0.11506 | -0.04 | -8.455
-17 | -0.987 | 0.10025 | -0.043 | -9.841
-16.5 | -0.992 | 0.09063 | -0.045 | -10.942
-16 | -1.036 | 0.05755 | -0.053 | -18.003
-15.5 | -1.044 | 0.04761 | -0.055 | -21.938
-15 | -1.057 | 0.03617 | -0.058 | -29.228
-14.5 | -1.046 | 0.03356 | -0.059 | -31.171
-14 | -1.035 | 0.02973 | -0.06 | -34.803
-13.5 | -1.015 | 0.02807 | -0.061 | -36.153
-13 | -0.994 | 0.02518 | -0.062 | -39.472
-12.5 | -0.966 | 0.02455 | -0.063 | -39.333
-12 | -0.934 | 0.02349 | -0.063 | -39.777
-11.5 | -0.904 | 0.02143 | -0.064 | -42.176
-11 | -0.877 | 0.01894 | -0.066 | -46.286
-10.5 | -0.838 | 0.01811 | -0.067 | -46.261
-10 | -0.795 | 0.01808 | -0.067 | -43.953
-9.5 | -0.751 | 0.01751 | -0.068 | -42.852
-9 | -0.704 | 0.01714 | -0.068 | -41.095
-8.5 | -0.658 | 0.0157 | -0.069 | -41.931
-8 | -0.609 | 0.01525 | -0.07 | -39.911
-7.5 | -0.557 | 0.015 | -0.071 | -37.116
-7 | -0.503 | 0.01383 | -0.071 | -36.401
-6.5 | -0.448 | 0.01474 | -0.072 | -30.382
-6 | -0.392 | 0.01441 | -0.072 | -27.235
-5.5 | -0.336 | 0.01336 | -0.073 | -25.162
-5 | -0.28 | 0.01351 | -0.073 | -20.713
-4.5 | -0.224 | 0.01403 | -0.074 | -15.953
-4 | -0.166 | 0.01369 | -0.075 | -12.093
-3.5 | -0.109 | 0.01233 | -0.077 | -8.827
-3 | -0.049 | 0.01219 | -0.077 | -4.016
-2.5 | 0.011 | 0.01113 | -0.078 | 0.997
-2 | 0.071 | 0.01051 | -0.078 | 6.78
-1.5 | 0.131 | 0.01062 | -0.079 | 12.375
-1 | 0.192 | 0.01058 | -0.079 | 18.109
-0.5 | 0.252 | 0.01062 | -0.08 | 23.703
0 | 0.312 | 0.01091 | -0.08 | 28.577
0.5 | 0.372 | 0.01112 | -0.08 | 33.421
1 | 0.431 | 0.01392 | -0.081 | 30.969
1.5 | 0.49 | 0.01437 | -0.081 | 34.133
2 | 0.549 | 0.01483 | -0.082 | 37.041
2.5 | 0.608 | 0.01533 | -0.082 | 39.655
3 | 0.666 | 0.01568 | -0.082 | 42.457
3.5 | 0.723 | 0.01598 | -0.083 | 45.237
4 | 0.779 | 0.01628 | -0.083 | 47.847
4.5 | 0.834 | 0.01645 | -0.083 | 50.732
5 | 0.888 | 0.0168 | -0.083 | 52.852
5.5 | 0.94 | 0.01718 | -0.084 | 54.688
6 | 0.99 | 0.0177 | -0.084 | 55.911
6.5 | 1.038 | 0.01821 | -0.084 | 56.977
7 | 1.084 | 0.01881 | -0.084 | 57.619
7.5 | 1.127 | 0.0193 | -0.085 | 58.387
8 | 1.168 | 0.01977 | -0.085 | 59.08
8.5 | 1.206 | 0.0203 | -0.085 | 59.404
9 | 1.241 | 0.02091 | -0.085 | 59.317
9.5 | 1.272 | 0.02173 | -0.085 | 58.55
10 | 1.301 | 0.02265 | -0.086 | 57.44
10.5 | 1.326 | 0.02359 | -0.086 | 56.196
11 | 1.348 | 0.02436 | -0.086 | 55.313
11.5 | 1.356 | 0.02292 | -0.085 | 59.161
12 | 1.359 | 0.02355 | -0.085 | 57.693
12.5 | 1.35 | 0.02573 | -0.084 | 52.46
13 | 1.343 | 0.02784 | -0.083 | 48.223
13.5 | 1.21 | 0.06332 | -0.068 | 19.107
14 | 1.182 | 0.0785 | -0.063 | 15.062
14.5 | 1.167 | 0.08913 | -0.06 | 13.09
15 | 1.166 | 0.08927 | -0.062 | 13.057
15.5 | 1.146 | 0.0982 | -0.06 | 11.674
16 | 1.123 | 0.11057 | -0.056 | 10.16
16.5 | 1.105 | 0.1177 | -0.055 | 9.39
17 | 1.089 | 0.12324 | -0.055 | 8.833

## 58. Re 3M Mach 0.00 (2)
BIGFOIL.COM POLAR EXPORT
sc20412
SC(2)-0412 |  |  |  | Cl Max: | 1.9458 | at alpha= | 18.5 | deg
XFOIL ncrit=9 |  |  |  | L/D Max: | 102.091 | at alpha= | 8.5 | deg
Re: | 3000000 |  |  | Cd Min: | 0.05911 | at alpha= | -20 | deg
Mach: | 0 |  |  | Cl=0 at alpha= | -2.2854 | deg
|  |  |  | @ Cl=0.1, Cd= | 0.0042678
|  |  |  | @ Cl=0.4, Cd= | 0.0068353
|  |  |  | @ Cl=0.6, Cd= | 0.007964
alpha (deg) | Cl | Cd | Cm | Cl/Cd
-20 | -1.5817 | 0.05911 | -0.0421 | -26.7586
-19.5 | -1.5914 | 0.05165 | -0.0449 | -30.8112
-19 | -1.5925 | 0.04575 | -0.0464 | -34.8087
-18.5 | -1.5872 | 0.04093 | -0.0472 | -38.7784
-18 | -1.5775 | 0.03693 | -0.0474 | -42.7159
-17.5 | -1.5631 | 0.03355 | -0.0472 | -46.5902
-17 | -1.5515 | 0.02998 | -0.0466 | -51.7512
-16.5 | -1.5362 | 0.0268 | -0.0459 | -57.3209
-16 | -1.5127 | 0.02441 | -0.0451 | -61.9705
-15.5 | -1.485 | 0.02242 | -0.0442 | -66.2355
-15 | -1.4561 | 0.02068 | -0.043 | -70.411
-14.5 | -1.4238 | 0.01915 | -0.042 | -74.3499
-14 | -1.3816 | 0.01782 | -0.0424 | -77.5309
-13.5 | -1.3357 | 0.01669 | -0.043 | -80.03
-13 | -1.2903 | 0.01543 | -0.0433 | -83.6228
-12.5 | -1.243 | 0.01449 | -0.0433 | -85.7833
-12 | -1.1941 | 0.01371 | -0.0432 | -87.097
-11.5 | -1.1445 | 0.01306 | -0.043 | -87.634
-11 | -1.0948 | 0.01229 | -0.0429 | -89.0806
-10.5 | -1.0379 | 0.01167 | -0.044 | -88.9374
-10 | -0.9741 | 0.01105 | -0.0465 | -88.1538
-9.5 | -0.91 | 0.01045 | -0.0491 | -87.0813
-9 | -0.8451 | 0.00992 | -0.0516 | -85.1915
-8.5 | -0.7793 | 0.00944 | -0.0543 | -82.553
-8 | -0.7129 | 0.00895 | -0.0571 | -79.6536
-7.5 | -0.6469 | 0.00856 | -0.0597 | -75.5724
-7 | -0.5828 | 0.00813 | -0.0619 | -71.6851
-6.5 | -0.5176 | 0.00775 | -0.0642 | -66.7871
-6 | -0.4557 | 0.00742 | -0.0657 | -61.4151
-5.5 | -0.3953 | 0.00713 | -0.0668 | -55.4418
-5 | -0.3359 | 0.00686 | -0.0676 | -48.965
-4.5 | -0.2758 | 0.00657 | -0.0686 | -41.9787
-4 | -0.2154 | 0.0063 | -0.0697 | -34.1905
-3.5 | -0.1546 | 0.00602 | -0.0708 | -25.6811
-3 | -0.0922 | 0.00565 | -0.0725 | -16.3186
-2.5 | -0.0288 | 0.00524 | -0.0744 | -5.4962
-2 | 0.0383 | 0.00455 | -0.0775 | 8.4176
-1.5 | 0.1017 | 0.00426 | -0.0793 | 23.8732
-1 | 0.1612 | 0.00443 | -0.08 | 36.3883
-0.5 | 0.2192 | 0.00489 | -0.0804 | 44.8262
0 | 0.2759 | 0.00566 | -0.0807 | 48.7456
0.5 | 0.3331 | 0.00627 | -0.081 | 53.126
1 | 0.3908 | 0.00677 | -0.0814 | 57.7253
1.5 | 0.4486 | 0.00718 | -0.0817 | 62.4791
2 | 0.5066 | 0.00751 | -0.0819 | 67.4567
2.5 | 0.5647 | 0.0078 | -0.0823 | 72.3974
3 | 0.6228 | 0.00807 | -0.0826 | 77.1747
3.5 | 0.6805 | 0.00835 | -0.0828 | 81.497
4 | 0.7381 | 0.00864 | -0.0829 | 85.4282
4.5 | 0.7952 | 0.00897 | -0.083 | 88.6511
5 | 0.8525 | 0.00924 | -0.0832 | 92.2619
5.5 | 0.9094 | 0.00955 | -0.0832 | 95.2251
6 | 0.9656 | 0.00992 | -0.0831 | 97.3387
6.5 | 1.0215 | 0.01032 | -0.083 | 98.9826
7 | 1.0769 | 0.01073 | -0.0828 | 100.3635
7.5 | 1.1319 | 0.01117 | -0.0826 | 101.3339
8 | 1.1863 | 0.01166 | -0.0822 | 101.741
8.5 | 1.2404 | 0.01215 | -0.0818 | 102.0905
9 | 1.2937 | 0.01269 | -0.0813 | 101.9464
9.5 | 1.3458 | 0.01334 | -0.0805 | 100.8846
10 | 1.3983 | 0.01387 | -0.0799 | 100.8147
10.5 | 1.4497 | 0.01449 | -0.0791 | 100.0483
11 | 1.4993 | 0.01526 | -0.078 | 98.2503
11.5 | 1.5479 | 0.01608 | -0.0768 | 96.2624
12 | 1.5966 | 0.01679 | -0.0756 | 95.0923
12.5 | 1.6437 | 0.01758 | -0.0742 | 93.4983
13 | 1.6893 | 0.01843 | -0.0725 | 91.6603
13.5 | 1.7328 | 0.01938 | -0.0706 | 89.4118
14 | 1.7726 | 0.02056 | -0.0681 | 86.216
14.5 | 1.8067 | 0.02207 | -0.0649 | 81.8623
15 | 1.8419 | 0.02319 | -0.0617 | 79.4265
15.5 | 1.8706 | 0.02441 | -0.0576 | 76.6325
16 | 1.8885 | 0.02584 | -0.0518 | 73.0844
16.5 | 1.9063 | 0.02761 | -0.0468 | 69.0438
17 | 1.9218 | 0.02973 | -0.0422 | 64.6418
17.5 | 1.934 | 0.03229 | -0.038 | 59.8947
18 | 1.9417 | 0.03549 | -0.0343 | 54.7112
18.5 | 1.9458 | 0.03935 | -0.0313 | 49.4485
19 | 1.9438 | 0.04416 | -0.0292 | 44.0172
19.5 | 1.9349 | 0.05028 | -0.0283 | 38.4825
20 | 1.9129 | 0.05875 | -0.0293 | 32.56

## 59. Re 3M Mach 0.10 (1)
BIGFOIL.COM POLAR EXPORT
sc20412
SC(2)-0412 |  |  |  | Cl Max: | 1.343 | at alpha= | 11.5 | deg
JavaFoil+Calcfoil stall+Eppler ext transition |  |  |  | L/D Max: | 60.447 | at alpha= | 11.5 | deg
Re: | 3000000 |  |  | Cd Min: | 0.01053 | at alpha= | -2 | deg
Mach: | 0.1 |  |  | Cl=0 at alpha= | -2.5917 | deg
|  |  |  | @ Cl=0.1, Cd= | 0.010563
|  |  |  | @ Cl=0.4, Cd= | 0.012391
|  |  |  | @ Cl=0.6, Cd= | 0.015304
alpha (deg) | Cl | Cd | Cm | Cl/Cd
-20 | -0.881 | 0.15744 | -0.034 | -5.594
-19.5 | -0.896 | 0.15226 | -0.035 | -5.885
-19 | -0.912 | 0.14234 | -0.036 | -6.405
-18.5 | -0.925 | 0.13382 | -0.037 | -6.916
-18 | -0.935 | 0.12936 | -0.037 | -7.224
-17.5 | -0.945 | 0.12046 | -0.039 | -7.847
-17 | -0.955 | 0.11097 | -0.041 | -8.604
-16.5 | -0.968 | 0.09599 | -0.044 | -10.086
-16 | -0.963 | 0.0929 | -0.045 | -10.371
-15.5 | -0.992 | 0.06675 | -0.051 | -14.858
-15 | -1.041 | 0.03842 | -0.058 | -27.107
-14.5 | -1.034 | 0.03498 | -0.059 | -29.566
-14 | -1.028 | 0.02995 | -0.061 | -34.326
-13.5 | -1.011 | 0.02787 | -0.061 | -36.282
-13 | -0.99 | 0.02565 | -0.062 | -38.599
-12.5 | -0.963 | 0.02475 | -0.063 | -38.931
-12 | -0.933 | 0.02381 | -0.064 | -39.2
-11.5 | -0.9 | 0.02266 | -0.064 | -39.721
-11 | -0.877 | 0.01911 | -0.066 | -45.888
-10.5 | -0.839 | 0.01831 | -0.067 | -45.822
-10 | -0.798 | 0.01758 | -0.067 | -45.385
-9.5 | -0.752 | 0.01765 | -0.068 | -42.619
-9 | -0.706 | 0.01726 | -0.069 | -40.928
-8.5 | -0.66 | 0.01582 | -0.07 | -41.748
-8 | -0.611 | 0.01533 | -0.07 | -39.868
-7.5 | -0.559 | 0.01507 | -0.071 | -37.097
-7 | -0.505 | 0.01469 | -0.071 | -34.415
-6.5 | -0.45 | 0.01481 | -0.072 | -30.385
-6 | -0.394 | 0.01442 | -0.072 | -27.338
-5.5 | -0.338 | 0.01326 | -0.073 | -25.468
-5 | -0.281 | 0.01357 | -0.074 | -20.711
-4.5 | -0.224 | 0.01338 | -0.075 | -16.769
-4 | -0.166 | 0.01373 | -0.075 | -12.117
-3.5 | -0.109 | 0.01238 | -0.077 | -8.838
-3 | -0.049 | 0.01218 | -0.078 | -4.037
-2.5 | 0.011 | 0.01116 | -0.078 | 1
-2 | 0.072 | 0.01053 | -0.079 | 6.799
-1.5 | 0.132 | 0.0106 | -0.079 | 12.461
-1 | 0.193 | 0.0106 | -0.08 | 18.161
-0.5 | 0.253 | 0.01064 | -0.08 | 23.766
0 | 0.313 | 0.01093 | -0.08 | 28.663
0.5 | 0.373 | 0.01114 | -0.081 | 33.532
1 | 0.433 | 0.01392 | -0.081 | 31.131
1.5 | 0.493 | 0.01441 | -0.082 | 34.213
2 | 0.552 | 0.01493 | -0.082 | 36.994
2.5 | 0.611 | 0.01539 | -0.082 | 39.689
3 | 0.669 | 0.01571 | -0.083 | 42.582
3.5 | 0.726 | 0.01605 | -0.083 | 45.238
4 | 0.783 | 0.01634 | -0.083 | 47.904
4.5 | 0.838 | 0.01647 | -0.084 | 50.891
5 | 0.892 | 0.01682 | -0.084 | 53.002
5.5 | 0.944 | 0.01727 | -0.084 | 54.622
6 | 0.993 | 0.01781 | -0.084 | 55.787
6.5 | 1.041 | 0.01826 | -0.085 | 57.021
7 | 1.087 | 0.01888 | -0.085 | 57.577
7.5 | 1.13 | 0.01939 | -0.085 | 58.28
8 | 1.17 | 0.01996 | -0.085 | 58.619
8.5 | 1.207 | 0.02047 | -0.086 | 58.976
9 | 1.241 | 0.02119 | -0.086 | 58.58
9.5 | 1.272 | 0.02202 | -0.086 | 57.747
10 | 1.299 | 0.02288 | -0.086 | 56.752
10.5 | 1.322 | 0.02395 | -0.086 | 55.203
11 | 1.342 | 0.02484 | -0.086 | 54.006
11.5 | 1.343 | 0.02222 | -0.086 | 60.447
12 | 1.343 | 0.02429 | -0.085 | 55.288
12.5 | 1.321 | 0.02767 | -0.083 | 47.759
13 | 1.302 | 0.03189 | -0.081 | 40.809
13.5 | 1.218 | 0.05441 | -0.072 | 22.38
14 | 1.149 | 0.08595 | -0.06 | 13.364
14.5 | 1.138 | 0.09362 | -0.058 | 12.151
15 | 1.131 | 0.09458 | -0.06 | 11.953
15.5 | 1.111 | 0.10272 | -0.058 | 10.813
16 | 1.086 | 0.11416 | -0.055 | 9.515
16.5 | 1.066 | 0.12059 | -0.054 | 8.84

## 60. Re 3M Mach 0.10 (2)
BIGFOIL.COM POLAR EXPORT
sc20412
SC(2)-0412 |  |  |  | Cl Max: | 1.9205 | at alpha= | 17.5 | deg
XFOIL ncrit=9 |  |  |  | L/D Max: | 101.718 | at alpha= | 8.5 | deg
Re: | 3000000 |  |  | Cd Min: | 0.07504 | at alpha= | 20 | deg
Mach: | 0.1 |  |  | Cl=0 at alpha= | -2.2804 | deg
|  |  |  | @ Cl=0.1, Cd= | 0.0042792
|  |  |  | @ Cl=0.4, Cd= | 0.0068576
|  |  |  | @ Cl=0.6, Cd= | 0.0079741
alpha (deg) | Cl | Cd | Cm | Cl/Cd
-20 | -1.5314 | 0.06932 | -0.0396 | -22.0917
-19.5 | -1.5561 | 0.05902 | -0.0443 | -26.3656
-19 | -1.5675 | 0.05122 | -0.0472 | -30.6033
-18.5 | -1.5693 | 0.04516 | -0.0488 | -34.7498
-18 | -1.5649 | 0.04019 | -0.0495 | -38.9375
-17.5 | -1.5548 | 0.03617 | -0.0495 | -42.9859
-17 | -1.5402 | 0.03271 | -0.0492 | -47.0865
-16.5 | -1.5292 | 0.02902 | -0.0485 | -52.6947
-16 | -1.5117 | 0.02598 | -0.0476 | -58.1871
-15.5 | -1.4866 | 0.02364 | -0.0466 | -62.8849
-15 | -1.458 | 0.02169 | -0.0455 | -67.2199
-14.5 | -1.43 | 0.01999 | -0.0437 | -71.5358
-14 | -1.3913 | 0.0185 | -0.0435 | -75.2054
-13.5 | -1.3468 | 0.01722 | -0.0439 | -78.2114
-13 | -1.3005 | 0.01602 | -0.0442 | -81.1798
-12.5 | -1.2541 | 0.01486 | -0.0441 | -84.3943
-12 | -1.2054 | 0.014 | -0.0439 | -86.1
-11.5 | -1.1557 | 0.01329 | -0.0436 | -86.9601
-11 | -1.1057 | 0.01255 | -0.0432 | -88.1036
-10.5 | -1.0475 | 0.01184 | -0.0445 | -88.4713
-10 | -0.9828 | 0.01126 | -0.047 | -87.2824
-9.5 | -0.918 | 0.01057 | -0.0495 | -86.8496
-9 | -0.8524 | 0.01006 | -0.052 | -84.7316
-8.5 | -0.7859 | 0.00951 | -0.0547 | -82.6393
-8 | -0.7187 | 0.00903 | -0.0575 | -79.5903
-7.5 | -0.6525 | 0.00862 | -0.06 | -75.6961
-7 | -0.5876 | 0.00817 | -0.0622 | -71.9217
-6.5 | -0.5218 | 0.00779 | -0.0645 | -66.9833
-6 | -0.4597 | 0.00747 | -0.0659 | -61.5395
-5.5 | -0.399 | 0.00717 | -0.067 | -55.6485
-5 | -0.339 | 0.00689 | -0.0678 | -49.2017
-4.5 | -0.2785 | 0.0066 | -0.0688 | -42.197
-4 | -0.2176 | 0.00633 | -0.0699 | -34.376
-3.5 | -0.1563 | 0.00605 | -0.071 | -25.8347
-3 | -0.0935 | 0.00567 | -0.0727 | -16.4903
-2.5 | -0.0296 | 0.00526 | -0.0747 | -5.6274
-2 | 0.0378 | 0.00458 | -0.0777 | 8.2533
-1.5 | 0.1019 | 0.00427 | -0.0797 | 23.8642
-1 | 0.1618 | 0.00444 | -0.0803 | 36.4414
-0.5 | 0.2202 | 0.00491 | -0.0807 | 44.8473
0 | 0.2771 | 0.00568 | -0.081 | 48.7852
0.5 | 0.3347 | 0.0063 | -0.0813 | 53.127
1 | 0.3927 | 0.00681 | -0.0817 | 57.6652
1.5 | 0.451 | 0.00719 | -0.082 | 62.726
2 | 0.5094 | 0.00752 | -0.0822 | 67.7394
2.5 | 0.5678 | 0.00782 | -0.0825 | 72.6087
3 | 0.6263 | 0.0081 | -0.0828 | 77.321
3.5 | 0.6845 | 0.00838 | -0.083 | 81.6826
4 | 0.7425 | 0.00867 | -0.0831 | 85.6401
4.5 | 0.8001 | 0.00899 | -0.0832 | 88.9989
5 | 0.8577 | 0.00928 | -0.0833 | 92.4246
5.5 | 0.9151 | 0.0096 | -0.0833 | 95.3229
6 | 0.9719 | 0.00997 | -0.0832 | 97.4824
6.5 | 1.0281 | 0.01039 | -0.083 | 98.9509
7 | 1.084 | 0.01082 | -0.0827 | 100.1848
7.5 | 1.1396 | 0.01127 | -0.0823 | 101.118
8 | 1.1943 | 0.01182 | -0.0819 | 101.0406
8.5 | 1.2491 | 0.01228 | -0.0814 | 101.7182
9 | 1.3027 | 0.01288 | -0.0807 | 101.1413
9.5 | 1.3557 | 0.01349 | -0.0799 | 100.4967
10 | 1.4086 | 0.01407 | -0.0791 | 100.1137
10.5 | 1.4602 | 0.01476 | -0.0781 | 98.9295
11 | 1.5093 | 0.0157 | -0.0767 | 96.1338
11.5 | 1.5596 | 0.01638 | -0.0755 | 95.2137
12 | 1.6085 | 0.01716 | -0.074 | 93.7354
13 | 1.701 | 0.01897 | -0.0703 | 89.6679
13.5 | 1.7433 | 0.02009 | -0.0679 | 86.7745
14 | 1.7789 | 0.02169 | -0.0646 | 82.0148
14.5 | 1.8161 | 0.02287 | -0.0615 | 79.4097
15 | 1.8474 | 0.02414 | -0.0574 | 76.5286
15.5 | 1.8677 | 0.02557 | -0.0517 | 73.0426
16 | 1.8852 | 0.02736 | -0.0461 | 68.9035
16.5 | 1.9006 | 0.02953 | -0.0411 | 64.3617
17 | 1.9126 | 0.03217 | -0.0366 | 59.4529
17.5 | 1.9205 | 0.03542 | -0.0326 | 54.2208
18.5 | 1.9186 | 0.0447 | -0.0273 | 42.9217
19 | 1.9059 | 0.05145 | -0.0266 | 37.0437
19.5 | 1.8813 | 0.06059 | -0.0282 | 31.0497
20 | 1.8318 | 0.07504 | -0.0345 | 24.411

## 61. Re 3M Mach 0.25 (1)
BIGFOIL.COM POLAR EXPORT
sc20412
SC(2)-0412 |  |  |  | Cl Max: | 1.271 | at alpha= | 10 | deg
JavaFoil+Calcfoil stall+Eppler ext transition |  |  |  | L/D Max: | 59.267 | at alpha= | 10.5 | deg
Re: | 3000000 |  |  | Cd Min: | 0.01066 | at alpha= | -2 | deg
Mach: | 0.25 |  |  | Cl=0 at alpha= | -2.5887 | deg
|  |  |  | @ Cl=0.1, Cd= | 0.010668
|  |  |  | @ Cl=0.4, Cd= | 0.012004
|  |  |  | @ Cl=0.6, Cd= | 0.015374
alpha (deg) | Cl | Cd | Cm | Cl/Cd
-18 | -0.699 | 0.14806 | -0.034 | -4.724
-17.5 | -0.737 | 0.14043 | -0.035 | -5.248
-17 | -0.77 | 0.13354 | -0.036 | -5.766
-16.5 | -0.798 | 0.12426 | -0.037 | -6.421
-16 | -0.82 | 0.11262 | -0.04 | -7.281
-15.5 | -0.838 | 0.10293 | -0.042 | -8.139
-15 | -0.846 | 0.09881 | -0.042 | -8.567
-14.5 | -0.854 | 0.09174 | -0.044 | -9.309
-14 | -0.882 | 0.06851 | -0.051 | -12.875
-13.5 | -0.935 | 0.03946 | -0.06 | -23.704
-13 | -0.947 | 0.03017 | -0.063 | -31.396
-12.5 | -0.938 | 0.02698 | -0.064 | -34.765
-12 | -0.919 | 0.02507 | -0.065 | -36.681
-11.5 | -0.894 | 0.02385 | -0.066 | -37.477
-11 | -0.864 | 0.02266 | -0.067 | -38.11
-10.5 | -0.833 | 0.02077 | -0.068 | -40.098
-10 | -0.804 | 0.01844 | -0.069 | -43.599
-9.5 | -0.763 | 0.01756 | -0.07 | -43.446
-9 | -0.717 | 0.01783 | -0.07 | -40.226
-8.5 | -0.672 | 0.01646 | -0.071 | -40.796
-8 | -0.622 | 0.01593 | -0.072 | -39.055
-7.5 | -0.571 | 0.01534 | -0.073 | -37.243
-7 | -0.517 | 0.01498 | -0.073 | -34.527
-6.5 | -0.461 | 0.01485 | -0.074 | -31.051
-6 | -0.404 | 0.01442 | -0.074 | -28.026
-5.5 | -0.346 | 0.01334 | -0.075 | -25.965
-5 | -0.288 | 0.01329 | -0.076 | -21.649
-4.5 | -0.23 | 0.01347 | -0.077 | -17.077
-4 | -0.17 | 0.01332 | -0.077 | -12.781
-3.5 | -0.11 | 0.01347 | -0.078 | -8.192
-3 | -0.051 | 0.01231 | -0.08 | -4.103
-2.5 | 0.011 | 0.01124 | -0.08 | 1.02
-2 | 0.074 | 0.01066 | -0.081 | 6.904
-1.5 | 0.136 | 0.01068 | -0.081 | 12.714
-1 | 0.198 | 0.01082 | -0.082 | 18.288
-0.5 | 0.26 | 0.01068 | -0.082 | 24.319
0 | 0.322 | 0.01102 | -0.083 | 29.199
0.5 | 0.384 | 0.01128 | -0.083 | 34
1 | 0.445 | 0.01404 | -0.083 | 31.701
1.5 | 0.506 | 0.01452 | -0.084 | 34.859
2 | 0.567 | 0.01517 | -0.084 | 37.392
2.5 | 0.627 | 0.01554 | -0.085 | 40.356
3 | 0.687 | 0.01597 | -0.085 | 42.978
3.5 | 0.745 | 0.01629 | -0.085 | 45.722
4 | 0.802 | 0.01661 | -0.086 | 48.322
4.5 | 0.859 | 0.01689 | -0.086 | 50.85
5 | 0.912 | 0.01725 | -0.086 | 52.884
5.5 | 0.964 | 0.01773 | -0.086 | 54.379
6 | 1.013 | 0.0183 | -0.087 | 55.378
6.5 | 1.06 | 0.01883 | -0.087 | 56.259
7 | 1.103 | 0.01956 | -0.087 | 56.387
7.5 | 1.142 | 0.02011 | -0.087 | 56.786
8 | 1.178 | 0.02082 | -0.088 | 56.558
8.5 | 1.209 | 0.02144 | -0.088 | 56.365
9 | 1.235 | 0.02231 | -0.088 | 55.337
9.5 | 1.256 | 0.02361 | -0.088 | 53.197
10 | 1.271 | 0.02495 | -0.088 | 50.951
10.5 | 1.263 | 0.02131 | -0.087 | 59.267
11 | 1.234 | 0.02644 | -0.085 | 46.659
11.5 | 1.115 | 0.05195 | -0.072 | 21.456
12 | 1.082 | 0.06352 | -0.067 | 17.026
12.5 | 1.047 | 0.07601 | -0.062 | 13.773
13 | 1.02 | 0.08479 | -0.059 | 12.035
13.5 | 0.993 | 0.09201 | -0.057 | 10.793
14 | 0.963 | 0.09877 | -0.056 | 9.745
14.5 | 0.925 | 0.11019 | -0.053 | 8.393
15 | 0.882 | 0.11507 | -0.053 | 7.669

## 62. Re 3M Mach 0.25 (2)
BIGFOIL.COM POLAR EXPORT
sc20412
SC(2)-0412 |  |  |  | Cl Max: | 1.7847 | at alpha= | 15 | deg
XFOIL ncrit=9 |  |  |  | L/D Max: | 99.7667 | at alpha= | 8 | deg
Re: | 3000000 |  |  | Cd Min: | 0.26467 | at alpha= | 20 | deg
Mach: | 0.25 |  |  | Cl=0 at alpha= | -2.2467 | deg
|  |  |  | @ Cl=0.1, Cd= | 0.0043362
|  |  |  | @ Cl=0.4, Cd= | 0.0069108
|  |  |  | @ Cl=0.6, Cd= | 0.0080295
alpha (deg) | Cl | Cd | Cm | Cl/Cd
-20 | -0.9795 | 0.18313 | 0.0235 | -5.3487
-19.5 | -1.0138 | 0.16574 | 0.0124 | -6.1168
-19 | -1.0618 | 0.14689 | 0.0005 | -7.2285
-18.5 | -1.1654 | 0.11982 | -0.0164 | -9.7263
-18 | -1.3111 | 0.08798 | -0.0355 | -14.9023
-17.5 | -1.383 | 0.0688 | -0.0472 | -20.1017
-17 | -1.4175 | 0.05659 | -0.0537 | -25.0486
-16.5 | -1.4331 | 0.04797 | -0.057 | -29.8749
-16 | -1.4369 | 0.04145 | -0.0584 | -34.6659
-15.5 | -1.4478 | 0.03498 | -0.0587 | -41.3894
-15 | -1.4439 | 0.03018 | -0.058 | -47.8429
-14.5 | -1.4271 | 0.02665 | -0.0567 | -53.5497
-14 | -1.4026 | 0.02385 | -0.0551 | -58.8092
-13.5 | -1.3746 | 0.02154 | -0.0531 | -63.8162
-13 | -1.347 | 0.01958 | -0.0503 | -68.7947
-12.5 | -1.3073 | 0.01789 | -0.0491 | -73.0743
-12 | -1.2618 | 0.01647 | -0.0482 | -76.612
-11.5 | -1.2153 | 0.01499 | -0.0473 | -81.074
-11 | -1.1655 | 0.014 | -0.0461 | -83.25
-10.5 | -1.1011 | 0.01312 | -0.0474 | -83.9253
-10 | -1.0325 | 0.01214 | -0.0498 | -85.0494
-9.5 | -0.9633 | 0.01141 | -0.052 | -84.4259
-9 | -0.8936 | 0.01066 | -0.0544 | -83.8274
-8.5 | -0.8229 | 0.01008 | -0.0569 | -81.6369
-8 | -0.7517 | 0.00947 | -0.0597 | -79.377
-7.5 | -0.6835 | 0.00894 | -0.0617 | -76.4541
-7 | -0.615 | 0.0085 | -0.0638 | -72.3529
-6.5 | -0.5465 | 0.00806 | -0.066 | -67.804
-6 | -0.482 | 0.00767 | -0.0672 | -62.8422
-5.5 | -0.4193 | 0.00734 | -0.0681 | -57.1253
-5 | -0.3566 | 0.00704 | -0.0689 | -50.6534
-4.5 | -0.2936 | 0.00677 | -0.0698 | -43.3678
-4 | -0.2298 | 0.00647 | -0.071 | -35.5178
-3.5 | -0.1664 | 0.00622 | -0.0721 | -26.7524
-3 | -0.1008 | 0.00581 | -0.0739 | -17.3494
-2.5 | -0.035 | 0.00544 | -0.0758 | -6.4338
-1.5 | 0.1032 | 0.00431 | -0.0815 | 23.9443
-1 | 0.1653 | 0.00446 | -0.0822 | 37.0628
-0.5 | 0.2252 | 0.005 | -0.0825 | 45.04
0 | 0.2839 | 0.00581 | -0.0827 | 48.864
0.5 | 0.3435 | 0.00641 | -0.0831 | 53.5881
1 | 0.4033 | 0.00694 | -0.0833 | 58.1124
1.5 | 0.4639 | 0.00729 | -0.0836 | 63.6351
2 | 0.5244 | 0.00764 | -0.0838 | 68.6387
2.5 | 0.5849 | 0.00796 | -0.084 | 73.4799
3 | 0.6457 | 0.00824 | -0.0841 | 78.3617
3.5 | 0.7062 | 0.00854 | -0.0842 | 82.6932
4 | 0.7666 | 0.00884 | -0.0841 | 86.7195
4.5 | 0.8269 | 0.00916 | -0.084 | 90.2729
5 | 0.8869 | 0.00952 | -0.0838 | 93.1618
5.5 | 0.9467 | 0.00989 | -0.0835 | 95.723
6 | 1.0062 | 0.01032 | -0.083 | 97.5
6.5 | 1.0652 | 0.01078 | -0.0824 | 98.8126
7 | 1.124 | 0.01128 | -0.0817 | 99.6454
7.5 | 1.1819 | 0.01188 | -0.0807 | 99.4865
8 | 1.2401 | 0.01243 | -0.0798 | 99.7667
8.5 | 1.2968 | 0.01318 | -0.0785 | 98.3915
9 | 1.354 | 0.01381 | -0.0771 | 98.0449
9.5 | 1.4097 | 0.01459 | -0.0755 | 96.621
10 | 1.463 | 0.01566 | -0.0734 | 93.4227
10.5 | 1.5171 | 0.01654 | -0.0713 | 91.7231
11 | 1.5694 | 0.01755 | -0.0689 | 89.4245
12 | 1.6668 | 0.02004 | -0.0629 | 83.1737
12.5 | 1.708 | 0.02176 | -0.0588 | 78.4926
13 | 1.7388 | 0.02404 | -0.0535 | 72.3295
13.5 | 1.7671 | 0.02588 | -0.0476 | 68.2805
14 | 1.7773 | 0.02823 | -0.0396 | 62.9578
14.5 | 1.7845 | 0.03133 | -0.0328 | 56.9582
15 | 1.7847 | 0.0354 | -0.0271 | 50.4153
16 | 1.7555 | 0.04835 | -0.0214 | 36.3082
16.5 | 1.7208 | 0.05899 | -0.0237 | 29.171
17 | 1.6568 | 0.07679 | -0.034 | 21.5757
17.5 | 1.4739 | 0.11801 | -0.0605 | 12.4896
18 | 1.3089 | 0.15714 | -0.0874 | 8.3295
18.5 | 1.2509 | 0.17948 | -0.1034 | 6.9696
19 | 1.2121 | 0.19929 | -0.1179 | 6.0821
19.5 | 1.0872 | 0.25798 | -0.158 | 4.2143
20 | 1.104 | 0.26467 | -0.163 | 4.1712

## 63. Re 3M Mach 0.50 (1)
BIGFOIL.COM POLAR EXPORT
sc20412
SC(2)-0412 |  |  |  | Cl Max: | 1.23 | at alpha= | 20 | deg
JavaFoil+Calcfoil stall+Eppler ext transition |  |  |  | L/D Max: | 50.666 | at alpha= | 5 | deg
Re: | 3000000 |  |  | Cd Min: | 0.01098 | at alpha= | -1.5 | deg
Mach: | 0.5 |  |  | Cl=0 at alpha= | -2.5956 | deg
|  |  |  | @ Cl=0.1, Cd= | 0.010987
|  |  |  | @ Cl=0.4, Cd= | 0.013183
|  |  |  | @ Cl=0.6, Cd= | 0.015918
alpha (deg) | Cl | Cd | Cm | Cl/Cd
-20 | -0.956 | 0.17599 | -0.038 | -5.43
-19.5 | -0.93 | 0.17172 | -0.039 | -5.416
-19 | -0.901 | 0.1637 | -0.038 | -5.504
-18.5 | -0.874 | 0.16115 | -0.038 | -5.423
-18 | -0.847 | 0.1509 | -0.039 | -5.616
-17.5 | -0.821 | 0.15217 | -0.039 | -5.393
-17 | -0.792 | 0.14607 | -0.038 | -5.425
-16.5 | -0.765 | 0.1439 | -0.038 | -5.317
-16 | -0.739 | 0.13164 | -0.039 | -5.61
-15.5 | -0.711 | 0.13356 | -0.039 | -5.327
-15 | -0.683 | 0.12258 | -0.039 | -5.574
-14.5 | -0.656 | 0.11945 | -0.039 | -5.492
-14 | -0.629 | 0.11449 | -0.039 | -5.493
-13.5 | -0.602 | 0.10962 | -0.039 | -5.49
-13 | -0.573 | 0.10704 | -0.038 | -5.357
-12.5 | -0.546 | 0.10485 | -0.038 | -5.21
-12 | -0.519 | 0.09603 | -0.039 | -5.405
-11.5 | -0.492 | 0.09396 | -0.039 | -5.234
-11 | -0.464 | 0.09015 | -0.038 | -5.146
-10.5 | -0.437 | 0.07917 | -0.038 | -5.514
-10 | -0.409 | 0.07918 | -0.039 | -5.171
-9.5 | -0.516 | 0.07572 | -0.037 | -6.815
-9 | -0.677 | 0.02379 | -0.077 | -28.476
-8.5 | -0.672 | 0.02174 | -0.078 | -30.925
-8 | -0.645 | 0.02006 | -0.079 | -32.174
-7.5 | -0.611 | 0.0172 | -0.081 | -35.506
-7 | -0.561 | 0.0163 | -0.081 | -34.385
-6.5 | -0.505 | 0.01573 | -0.082 | -32.071
-6 | -0.445 | 0.01535 | -0.083 | -28.987
-5.5 | -0.382 | 0.01546 | -0.083 | -24.681
-5 | -0.318 | 0.01512 | -0.084 | -21.041
-4.5 | -0.254 | 0.01466 | -0.085 | -17.296
-4 | -0.188 | 0.01391 | -0.085 | -13.54
-3.5 | -0.122 | 0.0131 | -0.086 | -9.3
-3 | -0.055 | 0.01294 | -0.087 | -4.254
-2.5 | 0.013 | 0.01175 | -0.088 | 1.065
-2 | 0.082 | 0.01099 | -0.09 | 7.481
-1.5 | 0.152 | 0.01098 | -0.091 | 13.814
-1 | 0.221 | 0.01115 | -0.091 | 19.825
-0.5 | 0.29 | 0.011 | -0.092 | 26.398
0 | 0.36 | 0.01133 | -0.092 | 31.733
0.5 | 0.428 | 0.01448 | -0.093 | 29.584
1 | 0.497 | 0.01499 | -0.093 | 33.139
1.5 | 0.565 | 0.01562 | -0.094 | 36.146
2 | 0.632 | 0.01619 | -0.094 | 39.026
2.5 | 0.698 | 0.01657 | -0.094 | 42.117
3 | 0.762 | 0.01699 | -0.095 | 44.84
3.5 | 0.824 | 0.01758 | -0.095 | 46.884
4 | 0.883 | 0.0182 | -0.096 | 48.528
4.5 | 0.939 | 0.01888 | -0.096 | 49.741
5 | 0.986 | 0.01947 | -0.096 | 50.666
5.5 | 1.024 | 0.0203 | -0.097 | 50.435
6 | 1.045 | 0.02129 | -0.097 | 49.082
6.5 | 1.037 | 0.02256 | -0.097 | 45.98
7 | 0.801 | 0.04521 | -0.071 | 17.714
7.5 | 0.557 | 0.06433 | -0.05 | 8.663
8 | 0.583 | 0.06519 | -0.048 | 8.95
8.5 | 0.61 | 0.07339 | -0.047 | 8.313
9 | 0.638 | 0.07983 | -0.049 | 7.994
9.5 | 0.665 | 0.08143 | -0.049 | 8.164
10 | 0.692 | 0.08478 | -0.049 | 8.159
10.5 | 0.719 | 0.09534 | -0.05 | 7.544
11 | 0.747 | 0.09798 | -0.051 | 7.62
11.5 | 0.773 | 0.10097 | -0.051 | 7.66
12 | 0.8 | 0.1041 | -0.051 | 7.685
12.5 | 0.828 | 0.10819 | -0.053 | 7.653
13 | 0.855 | 0.10753 | -0.054 | 7.956
13.5 | 0.882 | 0.11269 | -0.054 | 7.827
14 | 0.908 | 0.11863 | -0.054 | 7.657
14.5 | 0.937 | 0.1255 | -0.056 | 7.466
15 | 0.963 | 0.1245 | -0.056 | 7.737
15.5 | 0.99 | 0.13037 | -0.056 | 7.591
16 | 1.016 | 0.13484 | -0.057 | 7.538
16.5 | 1.044 | 0.13668 | -0.058 | 7.64
17 | 1.07 | 0.14193 | -0.058 | 7.541
17.5 | 1.096 | 0.14837 | -0.058 | 7.389
18 | 1.124 | 0.15683 | -0.059 | 7.165
18.5 | 1.15 | 0.15942 | -0.059 | 7.214
19 | 1.176 | 0.16378 | -0.059 | 7.179
19.5 | 1.203 | 0.16599 | -0.06 | 7.245
20 | 1.23 | 0.17602 | -0.061 | 6.986

## 64. Re 3M Mach 0.50 (2)
BIGFOIL.COM POLAR EXPORT
sc20412
SC(2)-0412 |  |  |  | Cl Max: | 1.3242 | at alpha= | 7.5 | deg
XFOIL ncrit=9 |  |  |  | L/D Max: | 95.1177 | at alpha= | 5.5 | deg
Re: | 3000000 |  |  | Cd Min: | 0.15164 | at alpha= | 12.5 | deg
Mach: | 0.5 |  |  | Cl=0 at alpha= | -2.1255 | deg
|  |  |  | @ Cl=0.1, Cd= | 0.0045615
|  |  |  | @ Cl=0.4, Cd= | 0.0070894
|  |  |  | @ Cl=0.6, Cd= | 0.008166
alpha (deg) | Cl | Cd | Cm | Cl/Cd
-14 | -0.732 | 0.14106 | -0.0078 | -5.1893
-13.5 | -0.7589 | 0.12599 | -0.0167 | -6.0235
-13 | -0.7796 | 0.11312 | -0.0241 | -6.8918
-12.5 | -0.8075 | 0.09975 | -0.0321 | -8.0952
-12 | -0.8417 | 0.08589 | -0.0406 | -9.7997
-11.5 | -0.8799 | 0.07126 | -0.0492 | -12.3477
-11 | -0.9111 | 0.05666 | -0.0597 | -16.0801
-10.5 | -0.9471 | 0.04476 | -0.0672 | -21.1595
-10 | -0.9874 | 0.03484 | -0.0704 | -28.341
-9.5 | -1.0197 | 0.02735 | -0.0686 | -37.2834
-9 | -1.0443 | 0.02244 | -0.0615 | -46.5374
-8.5 | -0.9978 | 0.01631 | -0.0651 | -61.1772
-8 | -0.9209 | 0.0132 | -0.0676 | -69.7652
-7.5 | -0.8339 | 0.01153 | -0.0698 | -72.3244
-7 | -0.7519 | 0.01042 | -0.0708 | -72.1593
-6.5 | -0.6719 | 0.0096 | -0.0714 | -69.9896
-6 | -0.595 | 0.00898 | -0.0717 | -66.2584
-5.5 | -0.5186 | 0.00842 | -0.0722 | -61.5914
-5 | -0.4424 | 0.00795 | -0.0729 | -55.6478
-4.5 | -0.3664 | 0.00755 | -0.0739 | -48.5298
-4 | -0.2906 | 0.00721 | -0.075 | -40.3051
-3.5 | -0.2146 | 0.00684 | -0.0764 | -31.3743
-3 | -0.1385 | 0.0065 | -0.0781 | -21.3077
-2.5 | -0.0612 | 0.00607 | -0.0803 | -10.0824
-2 | 0.0205 | 0.00541 | -0.084 | 3.7893
-1.5 | 0.1067 | 0.00449 | -0.0891 | 23.7639
-1 | 0.1791 | 0.00461 | -0.09 | 38.8503
-0.5 | 0.2455 | 0.0055 | -0.09 | 44.6364
0 | 0.3129 | 0.00628 | -0.0901 | 49.8248
0.5 | 0.3807 | 0.00697 | -0.0901 | 54.6198
1 | 0.4502 | 0.0074 | -0.0901 | 60.8378
1.5 | 0.5204 | 0.00776 | -0.09 | 67.0619
2 | 0.5907 | 0.00812 | -0.0898 | 72.7463
2.5 | 0.6615 | 0.00847 | -0.0894 | 78.0992
3 | 0.7325 | 0.00884 | -0.0888 | 82.862
3.5 | 0.8038 | 0.00924 | -0.0879 | 86.9913
4 | 0.8756 | 0.00966 | -0.0867 | 90.6418
4.5 | 0.9475 | 0.01015 | -0.0852 | 93.3498
5 | 1.0194 | 0.01074 | -0.0832 | 94.9162
5.5 | 1.091 | 0.01147 | -0.0806 | 95.1177
6 | 1.1619 | 0.01241 | -0.0774 | 93.6261
6.5 | 1.2307 | 0.01373 | -0.0732 | 89.6358
7 | 1.29 | 0.01614 | -0.0673 | 79.9257
7.5 | 1.3242 | 0.02101 | -0.0594 | 63.0271
8 | 1.3032 | 0.02977 | -0.0489 | 43.7756
8.5 | 1.2554 | 0.03739 | -0.0374 | 33.5758
9 | 1.2079 | 0.04628 | -0.0324 | 26.0998
9.5 | 1.1655 | 0.05763 | -0.0355 | 20.2238
10 | 1.1302 | 0.07272 | -0.0465 | 15.5418
10.5 | 1.1016 | 0.09025 | -0.0596 | 12.2061
11 | 1.0723 | 0.10454 | -0.0683 | 10.2573
11.5 | 1.0467 | 0.11826 | -0.0765 | 8.8508
12 | 1.0213 | 0.13259 | -0.0852 | 7.7027
12.5 | 0.9793 | 0.15164 | -0.0977 | 6.4581

## 65. Re 4M Mach 0.00 (1)
BIGFOIL.COM POLAR EXPORT
sc20412
SC(2)-0412 |  |  |  | Cl Max: | 1.367 | at alpha= | 12 | deg
JavaFoil+Calcfoil stall+Eppler ext transition |  |  |  | L/D Max: | 63.131 | at alpha= | 12 | deg
Re: | 4000000 |  |  | Cd Min: | 0.01049 | at alpha= | -1.5 | deg
Mach: | 0 |  |  | Cl=0 at alpha= | -2.5917 | deg
|  |  |  | @ Cl=0.1, Cd= | 0.010753
|  |  |  | @ Cl=0.4, Cd= | 0.013315
|  |  |  | @ Cl=0.6, Cd= | 0.0146
alpha (deg) | Cl | Cd | Cm | Cl/Cd
-20 | -0.925 | 0.14846 | -0.036 | -6.23
-19.5 | -0.94 | 0.13857 | -0.037 | -6.784
-19 | -0.95 | 0.13303 | -0.038 | -7.144
-18.5 | -0.962 | 0.12474 | -0.039 | -7.709
-18 | -0.976 | 0.11186 | -0.041 | -8.724
-17.5 | -0.98 | 0.1079 | -0.042 | -9.082
-17 | -1 | 0.08947 | -0.046 | -11.172
-16.5 | -1.02 | 0.07146 | -0.05 | -14.276
-16 | -1.069 | 0.04254 | -0.056 | -25.138
-15.5 | -1.068 | 0.03758 | -0.057 | -28.43
-15 | -1.064 | 0.03337 | -0.059 | -31.877
-14.5 | -1.053 | 0.03067 | -0.06 | -34.321
-14 | -1.04 | 0.02742 | -0.061 | -37.93
-13.5 | -1.018 | 0.02657 | -0.061 | -38.329
-13 | -0.994 | 0.02437 | -0.062 | -40.806
-12.5 | -0.966 | 0.02382 | -0.063 | -40.543
-12 | -0.938 | 0.02159 | -0.064 | -43.477
-11.5 | -0.914 | 0.01906 | -0.065 | -47.971
-11 | -0.878 | 0.0182 | -0.066 | -48.255
-10.5 | -0.838 | 0.01815 | -0.066 | -46.144
-10 | -0.796 | 0.01776 | -0.067 | -44.784
-9.5 | -0.752 | 0.01678 | -0.068 | -44.854
-9 | -0.706 | 0.01645 | -0.068 | -42.897
-8.5 | -0.66 | 0.01533 | -0.069 | -43.034
-8 | -0.609 | 0.0149 | -0.07 | -40.873
-7.5 | -0.558 | 0.01363 | -0.071 | -40.924
-7 | -0.505 | 0.01385 | -0.071 | -36.476
-6.5 | -0.448 | 0.01338 | -0.072 | -33.506
-6 | -0.393 | 0.0137 | -0.072 | -28.711
-5.5 | -0.337 | 0.01351 | -0.073 | -24.971
-5 | -0.28 | 0.01348 | -0.074 | -20.799
-4.5 | -0.224 | 0.01353 | -0.075 | -16.558
-4 | -0.166 | 0.01336 | -0.075 | -12.411
-3.5 | -0.109 | 0.01256 | -0.077 | -8.668
-3 | -0.049 | 0.01199 | -0.077 | -4.082
-2.5 | 0.011 | 0.01101 | -0.078 | 1.008
-2 | 0.071 | 0.011 | -0.078 | 6.478
-1.5 | 0.131 | 0.01049 | -0.079 | 12.526
-1 | 0.192 | 0.01052 | -0.079 | 18.207
-0.5 | 0.252 | 0.01049 | -0.08 | 23.989
0 | 0.312 | 0.01193 | -0.08 | 26.14
0.5 | 0.372 | 0.01313 | -0.08 | 28.299
1 | 0.431 | 0.01352 | -0.081 | 31.897
1.5 | 0.49 | 0.01374 | -0.081 | 35.7
2 | 0.549 | 0.01422 | -0.082 | 38.627
2.5 | 0.608 | 0.01466 | -0.082 | 41.48
3 | 0.666 | 0.01531 | -0.082 | 43.468
3.5 | 0.723 | 0.01557 | -0.083 | 46.434
4 | 0.779 | 0.01575 | -0.083 | 49.454
4.5 | 0.834 | 0.01585 | -0.083 | 52.636
5 | 0.888 | 0.01623 | -0.083 | 54.698
5.5 | 0.94 | 0.01664 | -0.084 | 56.456
6 | 0.99 | 0.01715 | -0.084 | 57.699
6.5 | 1.038 | 0.01758 | -0.084 | 59.046
7 | 1.084 | 0.01812 | -0.084 | 59.805
7.5 | 1.127 | 0.01864 | -0.085 | 60.459
8 | 1.168 | 0.01906 | -0.085 | 61.263
8.5 | 1.206 | 0.01961 | -0.085 | 61.471
9 | 1.241 | 0.02018 | -0.085 | 61.486
9.5 | 1.272 | 0.02091 | -0.085 | 60.841
10 | 1.301 | 0.02172 | -0.086 | 59.893
10.5 | 1.326 | 0.02252 | -0.086 | 58.867
11 | 1.348 | 0.02322 | -0.086 | 58.022
11.5 | 1.366 | 0.02424 | -0.086 | 56.342
12 | 1.367 | 0.02165 | -0.085 | 63.131
12.5 | 1.367 | 0.02362 | -0.085 | 57.874
13 | 1.358 | 0.02543 | -0.084 | 53.404
13.5 | 1.303 | 0.03565 | -0.079 | 36.535
14 | 1.21 | 0.0656 | -0.068 | 18.452
14.5 | 1.191 | 0.07629 | -0.065 | 15.609
15 | 1.183 | 0.079 | -0.065 | 14.975
15.5 | 1.16 | 0.08908 | -0.063 | 13.024
16 | 1.129 | 0.10527 | -0.058 | 10.723
16.5 | 1.111 | 0.11249 | -0.057 | 9.873
17 | 1.094 | 0.11784 | -0.057 | 9.281

## 66. Re 4M Mach 0.00 (2)
BIGFOIL.COM POLAR EXPORT
sc20412
SC(2)-0412 |  |  |  | Cl Max: | 1.9994 | at alpha= | 18.5 | deg
XFOIL ncrit=9 |  |  |  | L/D Max: | 108.477 | at alpha= | 8.5 | deg
Re: | 4000000 |  |  | Cd Min: | 0.05061 | at alpha= | 20 | deg
Mach: | 0 |  |  | Cl=0 at alpha= | -2.2623 | deg
|  |  |  | @ Cl=0.1, Cd= | 0.0044115
|  |  |  | @ Cl=0.4, Cd= | 0.0066236
|  |  |  | @ Cl=0.6, Cd= | 0.0075839
alpha (deg) | Cl | Cd | Cm | Cl/Cd
-20 | -1.6702 | 0.04805 | -0.0459 | -34.7596
-19.5 | -1.6689 | 0.04272 | -0.047 | -39.066
-19 | -1.6618 | 0.03835 | -0.0473 | -43.3325
-18.5 | -1.6513 | 0.0346 | -0.0472 | -47.7254
-18 | -1.6354 | 0.03145 | -0.0468 | -52
-17.5 | -1.6159 | 0.02869 | -0.0463 | -56.3228
-17 | -1.5929 | 0.02625 | -0.0457 | -60.6819
-16.5 | -1.5661 | 0.02416 | -0.045 | -64.822
-16 | -1.5361 | 0.02236 | -0.0442 | -68.6986
-15.5 | -1.5067 | 0.02061 | -0.0432 | -73.1053
-15 | -1.4793 | 0.01876 | -0.0419 | -78.8539
-14.5 | -1.438 | 0.01728 | -0.0424 | -83.2176
-14 | -1.3918 | 0.01605 | -0.0433 | -86.7165
-13.5 | -1.3439 | 0.01508 | -0.0437 | -89.118
-13 | -1.2955 | 0.01428 | -0.0438 | -90.7213
-12.5 | -1.2462 | 0.01356 | -0.0437 | -91.9027
-12 | -1.1969 | 0.01271 | -0.0437 | -94.1699
-11.5 | -1.1467 | 0.01205 | -0.0436 | -95.1618
-11 | -1.0887 | 0.01148 | -0.0449 | -94.8345
-10.5 | -1.0258 | 0.0108 | -0.0473 | -94.9815
-10 | -0.9626 | 0.01026 | -0.0497 | -93.8207
-9.5 | -0.8986 | 0.00971 | -0.0521 | -92.5438
-9 | -0.8339 | 0.00924 | -0.0546 | -90.2489
-8.5 | -0.7685 | 0.00876 | -0.0572 | -87.7283
-8 | -0.7027 | 0.00837 | -0.0597 | -83.9546
-7.5 | -0.6402 | 0.00796 | -0.0615 | -80.4271
-7 | -0.5761 | 0.0076 | -0.0636 | -75.8026
-6.5 | -0.5155 | 0.0073 | -0.0648 | -70.6164
-6 | -0.4558 | 0.007 | -0.0658 | -65.1143
-5.5 | -0.3964 | 0.00674 | -0.0666 | -58.8131
-5 | -0.3366 | 0.00651 | -0.0675 | -51.7051
-4.5 | -0.2765 | 0.00629 | -0.0685 | -43.9587
-4 | -0.216 | 0.00607 | -0.0695 | -35.5848
-3.5 | -0.1551 | 0.00587 | -0.0706 | -26.4225
-3 | -0.0934 | 0.00562 | -0.0721 | -16.6192
-2.5 | -0.031 | 0.00537 | -0.0737 | -5.7728
-2 | 0.0342 | 0.0049 | -0.0761 | 6.9796
-1.5 | 0.1002 | 0.00441 | -0.0789 | 22.7211
-0.5 | 0.2186 | 0.00523 | -0.0806 | 41.7973
0 | 0.2767 | 0.00573 | -0.0811 | 48.2897
0.5 | 0.3346 | 0.00621 | -0.0815 | 53.8808
1 | 0.393 | 0.00659 | -0.082 | 59.6358
1.5 | 0.4513 | 0.00687 | -0.0823 | 65.6914
2 | 0.5098 | 0.00715 | -0.0827 | 71.3007
2.5 | 0.5679 | 0.00744 | -0.083 | 76.3306
3 | 0.6259 | 0.0077 | -0.0832 | 81.2857
3.5 | 0.6839 | 0.00796 | -0.0835 | 85.9171
4 | 0.7419 | 0.0082 | -0.0837 | 90.4756
4.5 | 0.7995 | 0.00845 | -0.0839 | 94.6154
5 | 0.8567 | 0.00876 | -0.084 | 97.7968
5.5 | 0.9135 | 0.00907 | -0.084 | 100.7166
6 | 0.9702 | 0.00939 | -0.084 | 103.3227
6.5 | 1.0265 | 0.00975 | -0.084 | 105.2821
7 | 1.0821 | 0.01016 | -0.0838 | 106.5059
7.5 | 1.1373 | 0.01058 | -0.0836 | 107.4953
8 | 1.1921 | 0.01102 | -0.0833 | 108.176
8.5 | 1.2464 | 0.01149 | -0.0829 | 108.4769
9 | 1.3001 | 0.012 | -0.0825 | 108.3417
9.5 | 1.3537 | 0.01248 | -0.082 | 108.4696
10 | 1.4061 | 0.01305 | -0.0813 | 107.7471
10.5 | 1.4571 | 0.01375 | -0.0804 | 105.9709
11 | 1.5087 | 0.01429 | -0.0796 | 105.5773
11.5 | 1.5593 | 0.01489 | -0.0787 | 104.7213
12 | 1.6087 | 0.01557 | -0.0776 | 103.3205
13 | 1.7019 | 0.01731 | -0.0746 | 98.3189
13.5 | 1.7467 | 0.0182 | -0.0728 | 95.9725
14 | 1.7908 | 0.01903 | -0.071 | 94.104
14.5 | 1.8326 | 0.01994 | -0.0688 | 91.9057
15 | 1.8719 | 0.02093 | -0.0662 | 89.4362
15.5 | 1.9075 | 0.02201 | -0.0631 | 86.6652
16 | 1.9364 | 0.02321 | -0.059 | 83.4296
16.5 | 1.9547 | 0.02458 | -0.0532 | 79.524
17 | 1.972 | 0.02629 | -0.0479 | 75.0095
17.5 | 1.9862 | 0.02842 | -0.0429 | 69.8874
18 | 1.9958 | 0.03111 | -0.0383 | 64.153
18.5 | 1.9994 | 0.03456 | -0.0341 | 57.853
19 | 1.9933 | 0.03928 | -0.0306 | 50.7459
19.5 | 1.9879 | 0.04444 | -0.0285 | 44.7322
20 | 1.9783 | 0.05061 | -0.0277 | 39.0891

## 67. Re 4M Mach 0.10 (1)
BIGFOIL.COM POLAR EXPORT
sc20412
SC(2)-0412 |  |  |  | Cl Max: | 1.354 | at alpha= | 12 | deg
JavaFoil+Calcfoil stall+Eppler ext transition |  |  |  | L/D Max: | 61.197 | at alpha= | 8.5 | deg
Re: | 4000000 |  |  | Cd Min: | 0.01047 | at alpha= | -1.5 | deg
Mach: | 0.1 |  |  | Cl=0 at alpha= | -2.5917 | deg
|  |  |  | @ Cl=0.1, Cd= | 0.010747
|  |  |  | @ Cl=0.4, Cd= | 0.013345
|  |  |  | @ Cl=0.6, Cd= | 0.014624
alpha (deg) | Cl | Cd | Cm | Cl/Cd
-20 | -0.883 | 0.15303 | -0.035 | -5.769
-19.5 | -0.898 | 0.14765 | -0.035 | -6.082
-19 | -0.917 | 0.13477 | -0.038 | -6.804
-18.5 | -0.93 | 0.12834 | -0.038 | -7.244
-18 | -0.939 | 0.12385 | -0.039 | -7.582
-17.5 | -0.952 | 0.11365 | -0.041 | -8.372
-17 | -0.962 | 0.10385 | -0.042 | -9.261
-16.5 | -0.986 | 0.08297 | -0.047 | -11.878
-16 | -0.981 | 0.08 | -0.048 | -12.263
-15.5 | -1.048 | 0.04059 | -0.057 | -25.829
-15 | -1.05 | 0.03474 | -0.059 | -30.23
-14.5 | -1.042 | 0.03162 | -0.06 | -32.945
-14 | -1.031 | 0.0283 | -0.061 | -36.434
-13.5 | -1.015 | 0.02581 | -0.062 | -39.313
-13 | -0.991 | 0.02487 | -0.062 | -39.838
-12.5 | -0.964 | 0.02403 | -0.063 | -40.115
-12 | -0.934 | 0.02297 | -0.064 | -40.647
-11.5 | -0.914 | 0.01928 | -0.065 | -47.398
-11 | -0.879 | 0.01833 | -0.066 | -47.943
-10.5 | -0.838 | 0.01846 | -0.067 | -45.427
-10 | -0.797 | 0.01794 | -0.067 | -44.443
-9.5 | -0.753 | 0.01729 | -0.068 | -43.568
-9 | -0.708 | 0.01656 | -0.069 | -42.733
-8.5 | -0.662 | 0.01541 | -0.07 | -42.967
-8 | -0.612 | 0.01498 | -0.07 | -40.832
-7.5 | -0.56 | 0.01455 | -0.071 | -38.461
-7 | -0.507 | 0.01393 | -0.072 | -36.407
-6.5 | -0.45 | 0.01347 | -0.072 | -33.429
-6 | -0.395 | 0.01337 | -0.073 | -29.527
-5.5 | -0.339 | 0.01357 | -0.073 | -24.963
-5 | -0.282 | 0.01359 | -0.074 | -20.719
-4.5 | -0.225 | 0.01354 | -0.075 | -16.635
-4 | -0.167 | 0.0134 | -0.075 | -12.428
-3.5 | -0.109 | 0.0126 | -0.077 | -8.681
-3 | -0.049 | 0.01202 | -0.078 | -4.092
-2.5 | 0.011 | 0.01101 | -0.078 | 1.014
-2 | 0.072 | 0.01099 | -0.079 | 6.515
-1.5 | 0.132 | 0.01047 | -0.079 | 12.621
-1 | 0.193 | 0.0105 | -0.08 | 18.333
-0.5 | 0.253 | 0.01081 | -0.08 | 23.388
0 | 0.313 | 0.0122 | -0.08 | 25.689
0.5 | 0.373 | 0.01317 | -0.081 | 28.352
1 | 0.433 | 0.01356 | -0.081 | 31.954
1.5 | 0.493 | 0.01376 | -0.082 | 35.812
2 | 0.552 | 0.01425 | -0.082 | 38.753
2.5 | 0.611 | 0.01471 | -0.082 | 41.525
3 | 0.669 | 0.01539 | -0.083 | 43.454
3.5 | 0.726 | 0.01564 | -0.083 | 46.422
4 | 0.783 | 0.01583 | -0.083 | 49.447
4.5 | 0.838 | 0.01591 | -0.084 | 52.685
5 | 0.892 | 0.01631 | -0.084 | 54.671
5.5 | 0.944 | 0.01673 | -0.084 | 56.385
6 | 0.993 | 0.01718 | -0.084 | 57.836
6.5 | 1.041 | 0.01767 | -0.085 | 58.925
7 | 1.087 | 0.01824 | -0.085 | 59.578
7.5 | 1.13 | 0.01872 | -0.085 | 60.356
8 | 1.17 | 0.01925 | -0.085 | 60.774
8.5 | 1.207 | 0.01973 | -0.086 | 61.197
9 | 1.241 | 0.02042 | -0.086 | 60.766
9.5 | 1.272 | 0.02125 | -0.086 | 59.833
10 | 1.299 | 0.02194 | -0.086 | 59.182
10.5 | 1.322 | 0.02289 | -0.086 | 57.755
11 | 1.342 | 0.02357 | -0.086 | 56.926
11.5 | 1.349 | 0.02235 | -0.086 | 60.353
12 | 1.354 | 0.02214 | -0.086 | 61.157
12.5 | 1.343 | 0.02478 | -0.084 | 54.203
13 | 1.33 | 0.02696 | -0.083 | 49.313
13.5 | 1.3 | 0.03246 | -0.081 | 40.057
14 | 1.173 | 0.07338 | -0.066 | 15.982
14.5 | 1.15 | 0.08552 | -0.062 | 13.451
15 | 1.145 | 0.08585 | -0.063 | 13.331
15.5 | 1.113 | 0.10019 | -0.059 | 11.109
16 | 1.091 | 0.10926 | -0.057 | 9.987
16.5 | 1.07 | 0.11622 | -0.056 | 9.203
17 | 1.047 | 0.12369 | -0.055 | 8.464

## 68. Re 4M Mach 0.10 (2)
BIGFOIL.COM POLAR EXPORT
sc20412
SC(2)-0412 |  |  |  | Cl Max: | 1.9746 | at alpha= | 17.5 | deg
XFOIL ncrit=9 |  |  |  | L/D Max: | 108.061 | at alpha= | 9 | deg
Re: | 4000000 |  |  | Cd Min: | 0.06025 | at alpha= | 20 | deg
Mach: | 0.1 |  |  | Cl=0 at alpha= | -2.2572 | deg
|  |  |  | @ Cl=0.1, Cd= | 0.004423
|  |  |  | @ Cl=0.4, Cd= | 0.0066247
|  |  |  | @ Cl=0.6, Cd= | 0.0075884
alpha (deg) | Cl | Cd | Cm | Cl/Cd
-20 | -1.6408 | 0.05449 | -0.0465 | -30.1119
-19.5 | -1.6475 | 0.04774 | -0.0485 | -34.5098
-19 | -1.6466 | 0.04226 | -0.0495 | -38.9636
-18.5 | -1.6403 | 0.03775 | -0.0498 | -43.4517
-18 | -1.629 | 0.03401 | -0.0495 | -47.8977
-17.5 | -1.6129 | 0.03078 | -0.049 | -52.4009
-17 | -1.5927 | 0.02797 | -0.0484 | -56.9432
-16.5 | -1.5682 | 0.02556 | -0.0476 | -61.3537
-16 | -1.54 | 0.02351 | -0.0468 | -65.504
-15.5 | -1.5092 | 0.02171 | -0.0458 | -69.5164
-15 | -1.4823 | 0.01984 | -0.0442 | -74.7127
-14.5 | -1.4481 | 0.01807 | -0.0436 | -80.1384
-14 | -1.4039 | 0.01666 | -0.0442 | -84.2677
-13.5 | -1.3562 | 0.01552 | -0.0448 | -87.384
-13 | -1.3078 | 0.01462 | -0.0447 | -89.4528
-12.5 | -1.2583 | 0.01385 | -0.0446 | -90.852
-12 | -1.2087 | 0.01302 | -0.0443 | -92.8341
-11.5 | -1.1584 | 0.01228 | -0.0441 | -94.3322
-11 | -1.099 | 0.01164 | -0.0456 | -94.4158
-10.5 | -1.0353 | 0.01098 | -0.0479 | -94.2896
-10 | -0.9713 | 0.01038 | -0.0502 | -93.5742
-9.5 | -0.9066 | 0.00983 | -0.0525 | -92.2279
-9 | -0.8411 | 0.00932 | -0.055 | -90.2468
-8.5 | -0.7749 | 0.00884 | -0.0576 | -87.6584
-8 | -0.7085 | 0.00843 | -0.0601 | -84.0451
-7.5 | -0.6457 | 0.00801 | -0.0618 | -80.6117
-7 | -0.5809 | 0.00765 | -0.0639 | -75.9346
-6.5 | -0.5199 | 0.00734 | -0.0651 | -70.8311
-6 | -0.4598 | 0.00703 | -0.066 | -65.4054
-5.5 | -0.4 | 0.00677 | -0.0668 | -59.0842
-5 | -0.3397 | 0.00654 | -0.0677 | -51.9419
-4.5 | -0.279 | 0.00632 | -0.0687 | -44.1456
-4 | -0.2181 | 0.00609 | -0.0697 | -35.8128
-3.5 | -0.1568 | 0.00589 | -0.0709 | -26.6214
-3 | -0.0946 | 0.00563 | -0.0723 | -16.8028
-2.5 | -0.0318 | 0.00539 | -0.0739 | -5.8998
-2 | 0.0337 | 0.00492 | -0.0763 | 6.8496
-1.5 | 0.1004 | 0.00442 | -0.0792 | 22.7149
-1 | 0.1615 | 0.00459 | -0.0804 | 35.1852
-0.5 | 0.2195 | 0.00524 | -0.0809 | 41.8893
0 | 0.278 | 0.00575 | -0.0815 | 48.3478
1 | 0.395 | 0.0066 | -0.0823 | 59.8485
1.5 | 0.4537 | 0.00689 | -0.0826 | 65.8491
2 | 0.5126 | 0.00716 | -0.083 | 71.5922
2.5 | 0.5711 | 0.00746 | -0.0833 | 76.555
3 | 0.6296 | 0.00772 | -0.0835 | 81.5544
3.5 | 0.6879 | 0.00798 | -0.0837 | 86.203
4 | 0.7463 | 0.00823 | -0.0839 | 90.6804
4.5 | 0.8044 | 0.00848 | -0.0841 | 94.8585
5 | 0.8621 | 0.00879 | -0.0841 | 98.0774
5.5 | 0.9193 | 0.00912 | -0.0841 | 100.8004
6 | 0.9764 | 0.00945 | -0.0841 | 103.3228
6.5 | 1.0332 | 0.00981 | -0.084 | 105.3211
7 | 1.0895 | 0.01022 | -0.0837 | 106.6047
7.5 | 1.145 | 0.01068 | -0.0834 | 107.2097
8 | 1.2005 | 0.01111 | -0.083 | 108.0558
8.5 | 1.2551 | 0.01164 | -0.0825 | 107.8265
9 | 1.3097 | 0.01212 | -0.082 | 108.0611
9.5 | 1.3637 | 0.01263 | -0.0813 | 107.9731
10 | 1.4164 | 0.01327 | -0.0805 | 106.737
10.5 | 1.4684 | 0.01393 | -0.0795 | 105.4128
11 | 1.5204 | 0.01452 | -0.0785 | 104.7107
11.5 | 1.5715 | 0.01518 | -0.0774 | 103.5244
12 | 1.621 | 0.01593 | -0.0761 | 101.7577
13 | 1.7139 | 0.01787 | -0.0724 | 95.9093
13.5 | 1.76 | 0.01868 | -0.0705 | 94.2184
14 | 1.8037 | 0.0196 | -0.0683 | 92.0255
14.5 | 1.8447 | 0.02063 | -0.0656 | 89.4183
15 | 1.8827 | 0.02175 | -0.0625 | 86.5609
15.5 | 1.9147 | 0.02297 | -0.0586 | 83.3566
16 | 1.9355 | 0.02436 | -0.0528 | 79.454
16.5 | 1.9525 | 0.02609 | -0.047 | 74.8371
17 | 1.9664 | 0.02828 | -0.0416 | 69.5332
17.5 | 1.9746 | 0.03113 | -0.0365 | 63.4308
18.5 | 1.9666 | 0.03998 | -0.0284 | 49.1896
19 | 1.9644 | 0.04498 | -0.0264 | 43.6727
19.5 | 1.9561 | 0.05122 | -0.0257 | 38.1902
20 | 1.9317 | 0.06025 | -0.0272 | 32.0614

## 69. Re 4M Mach 0.25 (1)
BIGFOIL.COM POLAR EXPORT
sc20412
SC(2)-0412 |  |  |  | Cl Max: | 1.272 | at alpha= | 10.5 | deg
JavaFoil+Calcfoil stall+Eppler ext transition |  |  |  | L/D Max: | 58.857 | at alpha= | 7.5 | deg
Re: | 4000000 |  |  | Cd Min: | 0.01052 | at alpha= | -1.5 | deg
Mach: | 0.25 |  |  | Cl=0 at alpha= | -2.5887 | deg
|  |  |  | @ Cl=0.1, Cd= | 0.010839
|  |  |  | @ Cl=0.4, Cd= | 0.01359
|  |  |  | @ Cl=0.6, Cd= | 0.014939
alpha (deg) | Cl | Cd | Cm | Cl/Cd
-18 | -0.701 | 0.14666 | -0.035 | -4.776
-17.5 | -0.738 | 0.13598 | -0.036 | -5.43
-17 | -0.772 | 0.12797 | -0.037 | -6.036
-16.5 | -0.8 | 0.12049 | -0.038 | -6.641
-16 | -0.822 | 0.1096 | -0.04 | -7.501
-15.5 | -0.844 | 0.09656 | -0.044 | -8.742
-15 | -0.856 | 0.09022 | -0.045 | -9.49
-14.5 | -0.868 | 0.08101 | -0.048 | -10.711
-14 | -0.941 | 0.04034 | -0.06 | -23.325
-13.5 | -0.951 | 0.03357 | -0.062 | -28.311
-13 | -0.952 | 0.02799 | -0.064 | -34.019
-12.5 | -0.94 | 0.02564 | -0.065 | -36.675
-12 | -0.92 | 0.02427 | -0.065 | -37.892
-11.5 | -0.894 | 0.02313 | -0.066 | -38.667
-11 | -0.868 | 0.02098 | -0.067 | -41.347
-10.5 | -0.843 | 0.01845 | -0.069 | -45.687
-10 | -0.805 | 0.01797 | -0.069 | -44.811
-9.5 | -0.762 | 0.01798 | -0.07 | -42.395
-9 | -0.718 | 0.01721 | -0.071 | -41.715
-8.5 | -0.673 | 0.01602 | -0.071 | -41.992
-8 | -0.624 | 0.01533 | -0.072 | -40.693
-7.5 | -0.572 | 0.01486 | -0.073 | -38.472
-7 | -0.518 | 0.01476 | -0.073 | -35.061
-6.5 | -0.462 | 0.01442 | -0.074 | -32.001
-6 | -0.404 | 0.0143 | -0.074 | -28.266
-5.5 | -0.347 | 0.01328 | -0.075 | -26.084
-5 | -0.289 | 0.01353 | -0.076 | -21.321
-4.5 | -0.23 | 0.01325 | -0.077 | -17.386
-4 | -0.171 | 0.01363 | -0.077 | -12.539
-3.5 | -0.11 | 0.01316 | -0.078 | -8.389
-3 | -0.051 | 0.01214 | -0.08 | -4.162
-2.5 | 0.011 | 0.0111 | -0.08 | 1.033
-2 | 0.074 | 0.01107 | -0.081 | 6.643
-1.5 | 0.136 | 0.01052 | -0.081 | 12.9
-1 | 0.198 | 0.01052 | -0.082 | 18.8
-0.5 | 0.26 | 0.01084 | -0.082 | 23.964
0 | 0.322 | 0.01225 | -0.083 | 26.285
0.5 | 0.384 | 0.01348 | -0.083 | 28.453
1 | 0.445 | 0.0139 | -0.083 | 32.016
1.5 | 0.506 | 0.01432 | -0.084 | 35.355
2 | 0.567 | 0.01473 | -0.084 | 38.507
2.5 | 0.627 | 0.01511 | -0.085 | 41.504
3 | 0.687 | 0.0156 | -0.085 | 44.011
3.5 | 0.745 | 0.01587 | -0.085 | 46.938
4 | 0.802 | 0.01612 | -0.086 | 49.78
4.5 | 0.859 | 0.01626 | -0.086 | 52.823
5 | 0.912 | 0.01668 | -0.086 | 54.71
5.5 | 0.964 | 0.01718 | -0.086 | 56.105
6 | 1.013 | 0.01765 | -0.087 | 57.402
6.5 | 1.06 | 0.01822 | -0.087 | 58.141
7 | 1.103 | 0.01889 | -0.087 | 58.385
7.5 | 1.142 | 0.01941 | -0.087 | 58.857
8 | 1.178 | 0.02004 | -0.088 | 58.749
8.5 | 1.209 | 0.02062 | -0.088 | 58.612
9 | 1.235 | 0.02141 | -0.088 | 57.664
9.5 | 1.256 | 0.02251 | -0.088 | 55.801
10 | 1.271 | 0.02381 | -0.088 | 53.399
10.5 | 1.272 | 0.02256 | -0.088 | 56.367
11 | 1.255 | 0.02397 | -0.087 | 52.351
11.5 | 1.202 | 0.03083 | -0.082 | 38.973
12 | 1.13 | 0.0465 | -0.075 | 24.29
12.5 | 1.068 | 0.06628 | -0.067 | 16.109
13 | 1.027 | 0.07993 | -0.061 | 12.854
13.5 | 0.999 | 0.08763 | -0.059 | 11.398
14 | 0.966 | 0.09526 | -0.057 | 10.143
14.5 | 0.927 | 0.10659 | -0.054 | 8.697
15 | 0.884 | 0.11263 | -0.054 | 7.85
15.5 | 0.834 | 0.12348 | -0.052 | 6.755

## 70. Re 4M Mach 0.25 (2)
BIGFOIL.COM POLAR EXPORT
sc20412
SC(2)-0412 |  |  |  | Cl Max: | 1.8682 | at alpha= | 15.5 | deg
XFOIL ncrit=9 |  |  |  | L/D Max: | 106.541 | at alpha= | 7.5 | deg
Re: | 4000000 |  |  | Cd Min: | 0.21478 | at alpha= | 20 | deg
Mach: | 0.25 |  |  | Cl=0 at alpha= | -2.2369 | deg
|  |  |  | @ Cl=0.1, Cd= | 0.0048249
|  |  |  | @ Cl=0.4, Cd= | 0.0066349
|  |  |  | @ Cl=0.6, Cd= | 0.007592
alpha (deg) | Cl | Cd | Cm | Cl/Cd
-20 | -1.0448 | 0.16834 | 0.0136 | -6.2065
-19.5 | -1.1162 | 0.14522 | -0.0016 | -7.6863
-19 | -1.315 | 0.10366 | -0.0281 | -12.6857
-18.5 | -1.4291 | 0.07804 | -0.0439 | -18.3124
-18 | -1.4806 | 0.06311 | -0.0525 | -23.4606
-17.5 | -1.5077 | 0.05267 | -0.0573 | -28.6254
-17 | -1.52 | 0.0449 | -0.0596 | -33.853
-16.5 | -1.5225 | 0.03886 | -0.0603 | -39.1791
-16 | -1.5163 | 0.03411 | -0.06 | -44.4532
-15.5 | -1.5031 | 0.03016 | -0.059 | -49.8375
-15 | -1.4837 | 0.02683 | -0.0577 | -55.3
-14.5 | -1.4587 | 0.02403 | -0.0562 | -60.7033
-14 | -1.429 | 0.02174 | -0.0544 | -65.7314
-13.5 | -1.4071 | 0.01934 | -0.0514 | -72.7559
-13 | -1.3682 | 0.01747 | -0.0503 | -78.3171
-12.5 | -1.322 | 0.016 | -0.0496 | -82.625
-12 | -1.2723 | 0.01482 | -0.0488 | -85.8502
-11.5 | -1.222 | 0.01389 | -0.0475 | -87.977
-11 | -1.1573 | 0.01285 | -0.049 | -90.0623
-10.5 | -1.0892 | 0.01197 | -0.051 | -90.9942
-10 | -1.0208 | 0.01128 | -0.053 | -90.4965
-9.5 | -0.9519 | 0.0105 | -0.0552 | -90.6571
-9 | -0.882 | 0.0099 | -0.0575 | -89.0909
-8.5 | -0.8116 | 0.0093 | -0.0599 | -87.2688
-8 | -0.7435 | 0.00878 | -0.0619 | -84.6811
-7.5 | -0.6764 | 0.00835 | -0.0636 | -81.006
-7 | -0.6092 | 0.00792 | -0.0654 | -76.9192
-6.5 | -0.5455 | 0.00755 | -0.0664 | -72.2517
-6 | -0.483 | 0.00725 | -0.0671 | -66.6207
-5 | -0.3573 | 0.00671 | -0.0688 | -53.2489
-4.5 | -0.2938 | 0.00648 | -0.0698 | -45.3395
-4 | -0.2302 | 0.00623 | -0.0709 | -36.9502
-3.5 | -0.1661 | 0.00599 | -0.0721 | -27.7295
-3 | -0.1018 | 0.00576 | -0.0735 | -17.6736
-2 | 0.0316 | 0.00502 | -0.0777 | 6.2948
-1 | 0.1648 | 0.00464 | -0.0822 | 35.5172
-0.5 | 0.2246 | 0.00532 | -0.0828 | 42.218
0 | 0.285 | 0.00584 | -0.0833 | 48.8014
0.5 | 0.3453 | 0.00632 | -0.0836 | 54.6361
1 | 0.4061 | 0.00667 | -0.084 | 60.8846
1.5 | 0.4668 | 0.00699 | -0.0843 | 66.7811
2 | 0.5278 | 0.00728 | -0.0846 | 72.5
2.5 | 0.5887 | 0.00754 | -0.0848 | 78.0769
3 | 0.6495 | 0.00782 | -0.0849 | 83.0563
3.5 | 0.7101 | 0.0081 | -0.085 | 87.6667
4 | 0.7709 | 0.00837 | -0.085 | 92.1027
4.5 | 0.8314 | 0.00869 | -0.0849 | 95.6732
5 | 0.8918 | 0.00899 | -0.0848 | 99.1991
5.5 | 0.9518 | 0.00935 | -0.0845 | 101.7968
6 | 1.0114 | 0.00976 | -0.084 | 103.627
6.5 | 1.071 | 0.01019 | -0.0835 | 105.103
7 | 1.1299 | 0.01069 | -0.0828 | 105.6969
7.5 | 1.189 | 0.01116 | -0.082 | 106.5412
8 | 1.2469 | 0.01177 | -0.081 | 105.9388
8.5 | 1.3051 | 0.01231 | -0.0799 | 106.0195
9 | 1.3625 | 0.01296 | -0.0785 | 105.1312
9.5 | 1.4188 | 0.01373 | -0.077 | 103.3358
10 | 1.4752 | 0.01444 | -0.0753 | 102.1607
10.5 | 1.5304 | 0.01525 | -0.0733 | 100.3541
11 | 1.584 | 0.01619 | -0.0711 | 97.8382
11.5 | 1.6342 | 0.01746 | -0.0682 | 93.5968
12 | 1.6838 | 0.01864 | -0.0652 | 90.3326
12.5 | 1.7314 | 0.0199 | -0.0619 | 87.005
13 | 1.7754 | 0.02131 | -0.058 | 83.313
13.5 | 1.8142 | 0.02292 | -0.0534 | 79.1536
14 | 1.8426 | 0.02476 | -0.0473 | 74.4184
14.5 | 1.8553 | 0.02691 | -0.0393 | 68.9446
15 | 1.8655 | 0.0297 | -0.0324 | 62.8114
15.5 | 1.8682 | 0.03343 | -0.0263 | 55.8839
16 | 1.8605 | 0.03854 | -0.0214 | 48.2745
16.5 | 1.8387 | 0.04576 | -0.0189 | 40.1814
17 | 1.8 | 0.05623 | -0.0202 | 32.0114
17.5 | 1.7408 | 0.072 | -0.028 | 24.1778
18 | 1.6412 | 0.0979 | -0.045 | 16.764
18.5 | 1.3786 | 0.15227 | -0.0818 | 9.0537
19 | 1.2877 | 0.18079 | -0.1031 | 7.1226
19.5 | 1.2529 | 0.19911 | -0.1169 | 6.2925
20 | 1.2335 | 0.21478 | -0.1287 | 5.7431

## 71. Re 4M Mach 0.50 (1)
BIGFOIL.COM POLAR EXPORT
sc20412
SC(2)-0412 |  |  |  | Cl Max: | 1.23 | at alpha= | 20 | deg
JavaFoil+Calcfoil stall+Eppler ext transition |  |  |  | L/D Max: | 52.342 | at alpha= | 5 | deg
Re: | 4000000 |  |  | Cd Min: | 0.01108 | at alpha= | -1 | deg
Mach: | 0.5 |  |  | Cl=0 at alpha= | -2.5896 | deg
|  |  |  | @ Cl=0.1, Cd= | 0.011991
|  |  |  | @ Cl=0.4, Cd= | 0.014175
|  |  |  | @ Cl=0.6, Cd= | 0.015447
alpha (deg) | Cl | Cd | Cm | Cl/Cd
-20 | -0.956 | 0.16908 | -0.038 | -5.653
-19.5 | -0.931 | 0.16635 | -0.04 | -5.597
-19 | -0.901 | 0.15593 | -0.038 | -5.779
-18.5 | -0.874 | 0.15535 | -0.038 | -5.627
-18 | -0.848 | 0.14477 | -0.039 | -5.856
-17.5 | -0.821 | 0.14638 | -0.039 | -5.608
-17 | -0.793 | 0.14132 | -0.039 | -5.612
-16.5 | -0.766 | 0.13662 | -0.039 | -5.603
-16 | -0.739 | 0.12895 | -0.039 | -5.73
-15.5 | -0.712 | 0.1277 | -0.04 | -5.575
-15 | -0.684 | 0.11899 | -0.039 | -5.746
-14.5 | -0.656 | 0.11481 | -0.039 | -5.716
-14 | -0.629 | 0.11014 | -0.039 | -5.712
-13.5 | -0.602 | 0.10699 | -0.04 | -5.627
-13 | -0.574 | 0.10286 | -0.038 | -5.579
-12.5 | -0.547 | 0.09578 | -0.039 | -5.708
-12 | -0.52 | 0.0848 | -0.04 | -6.131
-11.5 | -0.492 | 0.09216 | -0.039 | -5.337
-11 | -0.464 | 0.08613 | -0.039 | -5.39
-10.5 | -0.437 | 0.07836 | -0.04 | -5.579
-10 | -0.41 | 0.07683 | -0.04 | -5.332
-9.5 | -0.517 | 0.07337 | -0.039 | -7.041
-9 | -0.678 | 0.02284 | -0.077 | -29.684
-8.5 | -0.673 | 0.02115 | -0.078 | -31.796
-8 | -0.654 | 0.01737 | -0.08 | -37.639
-7.5 | -0.611 | 0.01659 | -0.081 | -36.863
-7 | -0.562 | 0.01596 | -0.082 | -35.197
-6.5 | -0.504 | 0.01581 | -0.082 | -31.901
-6 | -0.445 | 0.01533 | -0.083 | -29.027
-5.5 | -0.382 | 0.01511 | -0.083 | -25.284
-5 | -0.319 | 0.01461 | -0.084 | -21.817
-4.5 | -0.254 | 0.01415 | -0.085 | -17.968
-4 | -0.188 | 0.01296 | -0.086 | -14.538
-3.5 | -0.122 | 0.01313 | -0.086 | -9.298
-3 | -0.055 | 0.01296 | -0.087 | -4.246
-2.5 | 0.012 | 0.01271 | -0.088 | 0.983
-2 | 0.081 | 0.01205 | -0.089 | 6.694
-1.5 | 0.149 | 0.01184 | -0.089 | 12.587
-1 | 0.221 | 0.01108 | -0.091 | 19.952
-0.5 | 0.29 | 0.01199 | -0.092 | 24.213
0 | 0.36 | 0.01401 | -0.092 | 25.671
0.5 | 0.428 | 0.01429 | -0.093 | 29.981
1 | 0.497 | 0.0146 | -0.093 | 34.028
1.5 | 0.565 | 0.01517 | -0.094 | 37.222
2 | 0.632 | 0.0157 | -0.094 | 40.24
2.5 | 0.698 | 0.01614 | -0.094 | 43.222
3 | 0.762 | 0.01654 | -0.095 | 46.066
3.5 | 0.824 | 0.0171 | -0.095 | 48.19
4 | 0.883 | 0.01769 | -0.096 | 49.925
4.5 | 0.939 | 0.01829 | -0.096 | 51.327
5 | 0.986 | 0.01884 | -0.096 | 52.342
5.5 | 1.024 | 0.01964 | -0.097 | 52.119
6 | 1.045 | 0.02054 | -0.097 | 50.886
6.5 | 1.037 | 0.0217 | -0.097 | 47.819
7 | 0.935 | 0.02156 | -0.096 | 43.37
7.5 | 0.558 | 0.06375 | -0.051 | 8.747
8 | 0.585 | 0.06314 | -0.051 | 9.265
8.5 | 0.611 | 0.07041 | -0.049 | 8.677
9 | 0.639 | 0.07879 | -0.051 | 8.108
9.5 | 0.666 | 0.07138 | -0.05 | 9.324
10 | 0.692 | 0.07888 | -0.05 | 8.777
10.5 | 0.72 | 0.09164 | -0.051 | 7.855
11 | 0.747 | 0.09352 | -0.052 | 7.987
11.5 | 0.774 | 0.09654 | -0.052 | 8.014
12 | 0.8 | 0.09965 | -0.052 | 8.032
12.5 | 0.829 | 0.10567 | -0.054 | 7.844
13 | 0.856 | 0.10496 | -0.054 | 8.153
13.5 | 0.882 | 0.10807 | -0.054 | 8.164
14 | 0.909 | 0.11358 | -0.054 | 8.001
14.5 | 0.937 | 0.11989 | -0.057 | 7.819
15 | 0.964 | 0.12051 | -0.057 | 7.997
15.5 | 0.99 | 0.12411 | -0.057 | 7.976
16 | 1.017 | 0.13128 | -0.057 | 7.746
16.5 | 1.045 | 0.13229 | -0.058 | 7.896
17 | 1.07 | 0.13711 | -0.058 | 7.807
17.5 | 1.096 | 0.14314 | -0.058 | 7.66
18 | 1.125 | 0.15115 | -0.06 | 7.44
18.5 | 1.151 | 0.15369 | -0.06 | 7.486
19 | 1.176 | 0.15801 | -0.06 | 7.444
19.5 | 1.203 | 0.15993 | -0.06 | 7.523
20 | 1.23 | 0.16676 | -0.061 | 7.377

## 72. Re 4M Mach 0.50 (2)
BIGFOIL.COM POLAR EXPORT
sc20412
SC(2)-0412 |  |  |  | Cl Max: | 1.3449 | at alpha= | 7.5 | deg
XFOIL ncrit=9 |  |  |  | L/D Max: | 102.439 | at alpha= | 5.5 | deg
Re: | 4000000 |  |  | Cd Min: | 0.14288 | at alpha= | 12.5 | deg
Mach: | 0.5 |  |  | Cl=0 at alpha= | -2.111 | deg
|  |  |  | @ Cl=0.1, Cd= | 0.0049039
|  |  |  | @ Cl=0.4, Cd= | 0.0067864
|  |  |  | @ Cl=0.6, Cd= | 0.0077497
alpha (deg) | Cl | Cd | Cm | Cl/Cd
-14 | -0.7698 | 0.13398 | -0.0127 | -5.7456
-13.5 | -0.8034 | 0.11866 | -0.0221 | -6.7706
-13 | -0.8376 | 0.1043 | -0.0311 | -8.0307
-12.5 | -0.8639 | 0.09164 | -0.0387 | -9.4271
-12 | -0.8913 | 0.07891 | -0.0464 | -11.2951
-11.5 | -0.9189 | 0.06514 | -0.0545 | -14.1065
-11 | -0.9461 | 0.05228 | -0.0638 | -18.0968
-10.5 | -0.9782 | 0.04166 | -0.0695 | -23.4806
-10 | -1.0119 | 0.03274 | -0.0713 | -30.9071
-9.5 | -1.0464 | 0.02569 | -0.0681 | -40.7318
-9 | -1.0596 | 0.01889 | -0.0659 | -56.0932
-8.5 | -0.998 | 0.01389 | -0.0691 | -71.8503
-8 | -0.9137 | 0.01171 | -0.0711 | -78.0273
-7.5 | -0.8304 | 0.01045 | -0.0718 | -79.4641
-7 | -0.7504 | 0.00961 | -0.0719 | -78.0853
-6.5 | -0.6726 | 0.00892 | -0.0719 | -75.4036
-6 | -0.5953 | 0.00835 | -0.0722 | -71.2934
-5.5 | -0.5181 | 0.00788 | -0.0728 | -65.7487
-5 | -0.4414 | 0.00748 | -0.0735 | -59.0107
-4.5 | -0.3648 | 0.00713 | -0.0745 | -51.1641
-4 | -0.2888 | 0.00682 | -0.0756 | -42.346
-3.5 | -0.2132 | 0.00655 | -0.0769 | -32.5496
-3 | -0.1374 | 0.00627 | -0.0784 | -21.9139
-2.5 | -0.0613 | 0.00599 | -0.0802 | -10.2337
-2 | 0.0175 | 0.00555 | -0.083 | 3.1532
-1.5 | 0.1005 | 0.0049 | -0.0872 | 20.5102
-1 | 0.1777 | 0.00487 | -0.09 | 36.4887
-0.5 | 0.2458 | 0.00565 | -0.0904 | 43.5044
0 | 0.3146 | 0.00625 | -0.0907 | 50.336
0.5 | 0.3842 | 0.00671 | -0.091 | 57.2578
1 | 0.4545 | 0.00705 | -0.0911 | 64.4681
1.5 | 0.5248 | 0.00739 | -0.091 | 71.0149
2 | 0.5953 | 0.00773 | -0.0908 | 77.0116
2.5 | 0.6667 | 0.00803 | -0.0905 | 83.0262
3 | 0.7383 | 0.00836 | -0.0899 | 88.3134
3.5 | 0.8102 | 0.00871 | -0.0891 | 93.0195
4 | 0.8823 | 0.00911 | -0.088 | 96.8496
4.5 | 0.9545 | 0.00958 | -0.0864 | 99.6347
5 | 1.0272 | 0.01012 | -0.0845 | 101.502
5.5 | 1.1002 | 0.01074 | -0.0822 | 102.4395
6 | 1.1729 | 0.01153 | -0.0791 | 101.7259
6.5 | 1.2442 | 0.01263 | -0.0751 | 98.5115
7 | 1.3085 | 0.0146 | -0.0696 | 89.6233
7.5 | 1.3449 | 0.01937 | -0.0615 | 69.4321
8 | 1.3348 | 0.02747 | -0.0512 | 48.5912
8.5 | 1.2993 | 0.0347 | -0.0399 | 37.4438
9 | 1.2558 | 0.04239 | -0.0322 | 29.6249
9.5 | 1.2151 | 0.05226 | -0.0318 | 23.2511
10 | 1.1753 | 0.06542 | -0.0393 | 17.9655
10.5 | 1.1454 | 0.08321 | -0.0535 | 13.7652
11 | 1.1126 | 0.09853 | -0.0635 | 11.292
11.5 | 1.0792 | 0.11329 | -0.0726 | 9.526
12 | 1.0487 | 0.12811 | -0.0818 | 8.1859
12.5 | 1.0238 | 0.14288 | -0.0911 | 7.1655

## 73. Re 5M Mach 0.00 (1)
BIGFOIL.COM POLAR EXPORT
sc20412
SC(2)-0412 |  |  |  | Cl Max: | 1.371 | at alpha= | 12 | deg
JavaFoil+Calcfoil stall+Eppler ext transition |  |  |  | L/D Max: | 63.303 | at alpha= | 9 | deg
Re: | 5000000 |  |  | Cd Min: | 0.01046 | at alpha= | -1 | deg
Mach: | 0 |  |  | Cl=0 at alpha= | -2.5917 | deg
|  |  |  | @ Cl=0.1, Cd= | 0.010982
|  |  |  | @ Cl=0.4, Cd= | 0.013118
|  |  |  | @ Cl=0.6, Cd= | 0.014327
alpha (deg) | Cl | Cd | Cm | Cl/Cd
-20 | -0.928 | 0.14343 | -0.037 | -6.47
-19.5 | -0.941 | 0.13639 | -0.038 | -6.9
-19 | -0.955 | 0.12765 | -0.039 | -7.479
-18.5 | -0.967 | 0.11915 | -0.04 | -8.115
-18 | -0.986 | 0.10276 | -0.043 | -9.594
-17.5 | -0.986 | 0.10244 | -0.043 | -9.624
-17 | -1.021 | 0.07471 | -0.049 | -13.664
-16.5 | -1.061 | 0.04998 | -0.054 | -21.238
-16 | -1.078 | 0.03845 | -0.057 | -28.05
-15.5 | -1.075 | 0.03467 | -0.058 | -31.017
-15 | -1.069 | 0.031 | -0.059 | -34.493
-14.5 | -1.055 | 0.02922 | -0.06 | -36.126
-14 | -1.042 | 0.02612 | -0.061 | -39.89
-13.5 | -1.019 | 0.02539 | -0.061 | -40.157
-13 | -0.995 | 0.02373 | -0.062 | -41.925
-12.5 | -0.966 | 0.02326 | -0.063 | -41.54
-12 | -0.948 | 0.01941 | -0.065 | -48.866
-11.5 | -0.916 | 0.01831 | -0.065 | -50.016
-11 | -0.877 | 0.01881 | -0.066 | -46.641
-10.5 | -0.838 | 0.01798 | -0.067 | -46.628
-10 | -0.798 | 0.01681 | -0.067 | -47.458
-9.5 | -0.753 | 0.01661 | -0.068 | -45.312
-9 | -0.707 | 0.01609 | -0.069 | -43.934
-8.5 | -0.66 | 0.01494 | -0.069 | -44.182
-8 | -0.61 | 0.01366 | -0.07 | -44.702
-7.5 | -0.559 | 0.01383 | -0.071 | -40.423
-7 | -0.506 | 0.01388 | -0.071 | -36.43
-6.5 | -0.449 | 0.01382 | -0.072 | -32.522
-6 | -0.394 | 0.01349 | -0.072 | -29.212
-5.5 | -0.338 | 0.01345 | -0.073 | -25.12
-5 | -0.281 | 0.01321 | -0.074 | -21.245
-4.5 | -0.224 | 0.01328 | -0.075 | -16.89
-4 | -0.169 | 0.0127 | -0.076 | -13.273
-3.5 | -0.109 | 0.01247 | -0.077 | -8.726
-3 | -0.049 | 0.01182 | -0.077 | -4.139
-2.5 | 0.011 | 0.01216 | -0.078 | 0.913
-2 | 0.071 | 0.01091 | -0.078 | 6.532
-1.5 | 0.131 | 0.01106 | -0.079 | 11.889
-1 | 0.192 | 0.01046 | -0.079 | 18.32
-0.5 | 0.252 | 0.01175 | -0.08 | 21.42
0 | 0.312 | 0.01284 | -0.08 | 24.275
0.5 | 0.372 | 0.01298 | -0.08 | 28.624
1 | 0.431 | 0.01327 | -0.081 | 32.491
1.5 | 0.49 | 0.01365 | -0.081 | 35.926
2 | 0.549 | 0.01399 | -0.082 | 39.285
2.5 | 0.608 | 0.01438 | -0.082 | 42.286
3 | 0.666 | 0.01495 | -0.082 | 44.519
3.5 | 0.723 | 0.01528 | -0.083 | 47.309
4 | 0.779 | 0.01556 | -0.083 | 50.078
4.5 | 0.834 | 0.01552 | -0.083 | 53.748
5 | 0.888 | 0.01591 | -0.083 | 55.808
5.5 | 0.94 | 0.01624 | -0.084 | 57.846
6 | 0.99 | 0.01672 | -0.084 | 59.206
6.5 | 1.038 | 0.01717 | -0.084 | 60.422
7 | 1.084 | 0.01768 | -0.084 | 61.288
7.5 | 1.127 | 0.01812 | -0.085 | 62.201
8 | 1.168 | 0.01853 | -0.085 | 63.014
8.5 | 1.206 | 0.01905 | -0.085 | 63.281
9 | 1.241 | 0.0196 | -0.085 | 63.303
9.5 | 1.272 | 0.02029 | -0.085 | 62.71
10 | 1.301 | 0.0211 | -0.086 | 61.65
10.5 | 1.326 | 0.02184 | -0.086 | 60.71
11 | 1.348 | 0.02247 | -0.086 | 59.959
11.5 | 1.366 | 0.02328 | -0.086 | 58.666
12 | 1.371 | 0.02201 | -0.086 | 62.302
12.5 | 1.371 | 0.0227 | -0.085 | 60.406
13 | 1.369 | 0.02394 | -0.084 | 57.164
13.5 | 1.347 | 0.02734 | -0.083 | 49.253
14 | 1.281 | 0.04179 | -0.077 | 30.644
14.5 | 1.21 | 0.0671 | -0.069 | 18.033
15 | 1.203 | 0.06936 | -0.069 | 17.336
15.5 | 1.173 | 0.08143 | -0.066 | 14.404
16 | 1.135 | 0.10049 | -0.06 | 11.291
16.5 | 1.114 | 0.10916 | -0.058 | 10.208
17 | 1.096 | 0.11479 | -0.058 | 9.551

## 74. Re 5M Mach 0.00 (2)
BIGFOIL.COM POLAR EXPORT
sc20412
SC(2)-0412 |  |  |  | Cl Max: | 2.0566 | at alpha= | 19.5 | deg
XFOIL ncrit=9 |  |  |  | L/D Max: | 113.766 | at alpha= | 9 | deg
Re: | 5000000 |  |  | Cd Min: | 0.0445 | at alpha= | -20 | deg
Mach: | 0 |  |  | Cl=0 at alpha= | -2.2547 | deg
|  |  |  | @ Cl=0.1, Cd= | 0.0048187
|  |  |  | @ Cl=0.4, Cd= | 0.0064415
|  |  |  | @ Cl=0.6, Cd= | 0.0072772
alpha (deg) | Cl | Cd | Cm | Cl/Cd
-20 | -1.7017 | 0.0445 | -0.0466 | -38.2404
-19.5 | -1.7017 | 0.03928 | -0.0473 | -43.3223
-19 | -1.6956 | 0.03507 | -0.0472 | -48.349
-18.5 | -1.6838 | 0.03159 | -0.0468 | -53.3017
-18 | -1.6663 | 0.02868 | -0.0462 | -58.0997
-17.5 | -1.645 | 0.02612 | -0.0455 | -62.9786
-17 | -1.6196 | 0.02393 | -0.0448 | -67.6807
-16.5 | -1.5908 | 0.02205 | -0.044 | -72.1451
-16 | -1.5603 | 0.02037 | -0.0431 | -76.5979
-15.5 | -1.5302 | 0.01889 | -0.0418 | -81.0058
-15 | -1.4886 | 0.0176 | -0.0421 | -84.5795
-14.5 | -1.4431 | 0.01635 | -0.043 | -88.263
-14 | -1.3961 | 0.0151 | -0.0439 | -92.457
-13.5 | -1.3482 | 0.01418 | -0.0441 | -95.0776
-13 | -1.2989 | 0.0134 | -0.0442 | -96.9328
-12.5 | -1.2487 | 0.01274 | -0.0442 | -98.0141
-12 | -1.1983 | 0.01216 | -0.0441 | -98.5444
-11.5 | -1.1428 | 0.01142 | -0.0451 | -100.0701
-11 | -1.0806 | 0.01081 | -0.0473 | -99.963
-10.5 | -1.0181 | 0.01028 | -0.0495 | -99.037
-10 | -0.9551 | 0.0097 | -0.0518 | -98.4639
-9.5 | -0.8912 | 0.00924 | -0.0541 | -96.4502
-9 | -0.8266 | 0.00875 | -0.0565 | -94.4686
-8.5 | -0.7616 | 0.00834 | -0.0589 | -91.3189
-8 | -0.6989 | 0.00794 | -0.0608 | -88.0227
-7.5 | -0.6359 | 0.00758 | -0.0627 | -83.8918
-7 | -0.5754 | 0.00729 | -0.0639 | -78.93
-6.5 | -0.5159 | 0.00698 | -0.0648 | -73.9112
-6 | -0.4566 | 0.00673 | -0.0657 | -67.8455
-5.5 | -0.397 | 0.0065 | -0.0666 | -61.0769
-5 | -0.3369 | 0.0063 | -0.0675 | -53.4762
-4.5 | -0.2767 | 0.00612 | -0.0685 | -45.2124
-4 | -0.216 | 0.00593 | -0.0695 | -36.425
-3.5 | -0.1551 | 0.00577 | -0.0707 | -26.8804
-3 | -0.094 | 0.00563 | -0.0719 | -16.6963
-2.5 | -0.0312 | 0.00537 | -0.0736 | -5.8101
-2 | 0.0324 | 0.00506 | -0.0755 | 6.4032
-1.5 | 0.0966 | 0.00481 | -0.0778 | 20.0832
-1 | 0.1592 | 0.00497 | -0.0799 | 32.0322
-0.5 | 0.2188 | 0.00534 | -0.0808 | 40.9738
0 | 0.2775 | 0.00573 | -0.0814 | 48.4293
0.5 | 0.3361 | 0.00611 | -0.0819 | 55.0082
1 | 0.3945 | 0.00642 | -0.0823 | 61.4486
1.5 | 0.4534 | 0.00665 | -0.0828 | 68.1805
2 | 0.5116 | 0.00694 | -0.0831 | 73.7176
2.5 | 0.5703 | 0.00716 | -0.0835 | 79.6508
3 | 0.6286 | 0.00739 | -0.0838 | 85.0609
3.5 | 0.6866 | 0.00764 | -0.084 | 89.8691
4 | 0.7444 | 0.0079 | -0.0842 | 94.2278
4.5 | 0.8021 | 0.00815 | -0.0844 | 98.4172
5 | 0.8597 | 0.0084 | -0.0846 | 102.3452
5.5 | 0.9168 | 0.0087 | -0.0847 | 105.3793
6 | 0.9734 | 0.00904 | -0.0847 | 107.677
6.5 | 1.0296 | 0.0094 | -0.0846 | 109.5319
7 | 1.0857 | 0.00975 | -0.0845 | 111.3538
7.5 | 1.1411 | 0.01017 | -0.0843 | 112.2026
8 | 1.1964 | 0.01056 | -0.0841 | 113.2955
8.5 | 1.2506 | 0.01105 | -0.0837 | 113.1765
9 | 1.3049 | 0.01147 | -0.0833 | 113.7663
9.5 | 1.3584 | 0.01197 | -0.0828 | 113.4837
10 | 1.411 | 0.01255 | -0.0822 | 112.4303
10.5 | 1.4638 | 0.01303 | -0.0816 | 112.3408
11 | 1.5156 | 0.01358 | -0.0808 | 111.6053
11.5 | 1.5662 | 0.0142 | -0.0799 | 110.2958
12 | 1.6156 | 0.01492 | -0.0788 | 108.2842
12.5 | 1.6635 | 0.01573 | -0.0774 | 105.7533
13 | 1.7118 | 0.01637 | -0.0762 | 104.5693
13.5 | 1.7588 | 0.01707 | -0.0747 | 103.0346
14 | 1.8041 | 0.01785 | -0.073 | 101.07
14.5 | 1.8474 | 0.0187 | -0.0711 | 98.7914
15 | 1.8882 | 0.01965 | -0.0687 | 96.0916
15.5 | 1.9258 | 0.02072 | -0.0659 | 92.944
16 | 1.958 | 0.02193 | -0.0623 | 89.2841
16.5 | 1.9806 | 0.02331 | -0.0571 | 84.9678
17 | 1.9924 | 0.0251 | -0.0505 | 79.3785
17.5 | 2.0096 | 0.02687 | -0.0456 | 74.7897
18 | 2.0254 | 0.02895 | -0.0411 | 69.962
18.5 | 2.0388 | 0.03137 | -0.037 | 64.992
19 | 2.0493 | 0.03426 | -0.0335 | 59.8161
19.5 | 2.0566 | 0.03771 | -0.0305 | 54.5373
20 | 2.0566 | 0.04214 | -0.0282 | 48.804

## 75. Re 5M Mach 0.10 (1)
BIGFOIL.COM POLAR EXPORT
sc20412
SC(2)-0412 |  |  |  | Cl Max: | 1.359 | at alpha= | 12 | deg
JavaFoil+Calcfoil stall+Eppler ext transition |  |  |  | L/D Max: | 62.848 | at alpha= | 8.5 | deg
Re: | 5000000 |  |  | Cd Min: | 0.01045 | at alpha= | -1 | deg
Mach: | 0.1 |  |  | Cl=0 at alpha= | -2.5917 | deg
|  |  |  | @ Cl=0.1, Cd= | 0.011
|  |  |  | @ Cl=0.4, Cd= | 0.01313
|  |  |  | @ Cl=0.6, Cd= | 0.014309
alpha (deg) | Cl | Cd | Cm | Cl/Cd
-20 | -0.885 | 0.14972 | -0.036 | -5.909
-19.5 | -0.9 | 0.1437 | -0.036 | -6.267
-19 | -0.921 | 0.12976 | -0.039 | -7.097
-18.5 | -0.934 | 0.12309 | -0.04 | -7.587
-18 | -0.945 | 0.11682 | -0.04 | -8.093
-17.5 | -0.956 | 0.10894 | -0.042 | -8.776
-17 | -0.968 | 0.09861 | -0.044 | -9.814
-16.5 | -1.009 | 0.06771 | -0.051 | -14.901
-16 | -1.021 | 0.05672 | -0.053 | -18.002
-15.5 | -1.056 | 0.03689 | -0.058 | -28.638
-15 | -1.054 | 0.0327 | -0.059 | -32.235
-14.5 | -1.046 | 0.02968 | -0.06 | -35.232
-14 | -1.034 | 0.02711 | -0.061 | -38.128
-13.5 | -1.015 | 0.0251 | -0.062 | -40.441
-13 | -0.991 | 0.02422 | -0.062 | -40.92
-12.5 | -0.964 | 0.02347 | -0.063 | -41.085
-12 | -0.938 | 0.0214 | -0.064 | -43.817
-11.5 | -0.916 | 0.01853 | -0.066 | -49.429
-11 | -0.88 | 0.01807 | -0.066 | -48.677
-10.5 | -0.839 | 0.01809 | -0.067 | -46.398
-10 | -0.798 | 0.01744 | -0.068 | -45.76
-9.5 | -0.756 | 0.01633 | -0.068 | -46.276
-9 | -0.709 | 0.01619 | -0.069 | -43.775
-8.5 | -0.662 | 0.01502 | -0.07 | -44.12
-8 | -0.612 | 0.01466 | -0.07 | -41.765
-7.5 | -0.561 | 0.01391 | -0.071 | -40.357
-7 | -0.508 | 0.01394 | -0.072 | -36.431
-6.5 | -0.451 | 0.01348 | -0.072 | -33.44
-6 | -0.396 | 0.01355 | -0.073 | -29.195
-5.5 | -0.339 | 0.01349 | -0.073 | -25.15
-5 | -0.282 | 0.01325 | -0.074 | -21.279
-4.5 | -0.225 | 0.01333 | -0.075 | -16.912
-4 | -0.169 | 0.01274 | -0.077 | -13.292
-3.5 | -0.109 | 0.01252 | -0.077 | -8.74
-3 | -0.049 | 0.01185 | -0.078 | -4.152
-2.5 | 0.011 | 0.01218 | -0.078 | 0.916
-2 | 0.072 | 0.01093 | -0.079 | 6.55
-1.5 | 0.132 | 0.01108 | -0.079 | 11.92
-1 | 0.193 | 0.01045 | -0.08 | 18.43
-0.5 | 0.253 | 0.01174 | -0.08 | 21.547
0 | 0.313 | 0.01282 | -0.08 | 24.429
0.5 | 0.373 | 0.013 | -0.081 | 28.729
1 | 0.433 | 0.01329 | -0.081 | 32.6
1.5 | 0.493 | 0.01371 | -0.082 | 35.956
2 | 0.552 | 0.01404 | -0.082 | 39.342
2.5 | 0.611 | 0.01437 | -0.082 | 42.514
3 | 0.669 | 0.01498 | -0.083 | 44.641
3.5 | 0.726 | 0.01527 | -0.083 | 47.552
4 | 0.783 | 0.01555 | -0.083 | 50.318
4.5 | 0.838 | 0.01553 | -0.084 | 53.98
5 | 0.892 | 0.01591 | -0.084 | 56.028
5.5 | 0.944 | 0.01631 | -0.084 | 57.836
6 | 0.993 | 0.0168 | -0.084 | 59.137
6.5 | 1.041 | 0.01722 | -0.085 | 60.474
7 | 1.087 | 0.0178 | -0.085 | 61.052
7.5 | 1.13 | 0.01825 | -0.085 | 61.897
8 | 1.17 | 0.01876 | -0.085 | 62.369
8.5 | 1.207 | 0.01921 | -0.086 | 62.848
9 | 1.241 | 0.01979 | -0.086 | 62.705
9.5 | 1.272 | 0.02055 | -0.086 | 61.87
10 | 1.299 | 0.02129 | -0.086 | 60.991
10.5 | 1.322 | 0.02222 | -0.086 | 59.485
11 | 1.342 | 0.02271 | -0.086 | 59.064
11.5 | 1.357 | 0.02393 | -0.086 | 56.729
12 | 1.359 | 0.02168 | -0.086 | 62.677
12.5 | 1.347 | 0.02392 | -0.085 | 56.307
13 | 1.347 | 0.02472 | -0.084 | 54.479
13.5 | 1.328 | 0.02739 | -0.083 | 48.489
14 | 1.193 | 0.06403 | -0.069 | 18.638
14.5 | 1.168 | 0.0762 | -0.066 | 15.326
15 | 1.157 | 0.0785 | -0.066 | 14.744
15.5 | 1.124 | 0.09299 | -0.062 | 12.084
16 | 1.095 | 0.1055 | -0.058 | 10.378
16.5 | 1.074 | 0.11266 | -0.057 | 9.529
17 | 1.05 | 0.12036 | -0.056 | 8.722

## 76. Re 5M Mach 0.10 (2)
BIGFOIL.COM POLAR EXPORT
sc20412
SC(2)-0412 |  |  |  | Cl Max: | 2.0369 | at alpha= | 19.5 | deg
XFOIL ncrit=9 |  |  |  | L/D Max: | 113.425 | at alpha= | 9 | deg
Re: | 5000000 |  |  | Cd Min: | 0.05111 | at alpha= | -20 | deg
Mach: | 0.1 |  |  | Cl=0 at alpha= | -2.2521 | deg
|  |  |  | @ Cl=0.1, Cd= | 0.0048281
|  |  |  | @ Cl=0.4, Cd= | 0.0064438
|  |  |  | @ Cl=0.6, Cd= | 0.0072883
alpha (deg) | Cl | Cd | Cm | Cl/Cd
-20 | -1.6689 | 0.05111 | -0.0476 | -32.6531
-19.5 | -1.6787 | 0.04428 | -0.0493 | -37.911
-19 | -1.6798 | 0.03887 | -0.0499 | -43.2158
-18.5 | -1.6747 | 0.0345 | -0.0498 | -48.542
-18 | -1.6618 | 0.03101 | -0.0492 | -53.5892
-17.5 | -1.6442 | 0.02801 | -0.0485 | -58.7005
-17 | -1.6215 | 0.02547 | -0.0477 | -63.6631
-16.5 | -1.5948 | 0.02331 | -0.0468 | -68.417
-16 | -1.565 | 0.02143 | -0.0458 | -73.0285
-15.5 | -1.5343 | 0.01977 | -0.0446 | -77.6075
-15 | -1.4999 | 0.01831 | -0.0436 | -81.917
-14.5 | -1.4555 | 0.01702 | -0.0441 | -85.517
-14 | -1.4086 | 0.01571 | -0.0449 | -89.6626
-13.5 | -1.3608 | 0.0146 | -0.0452 | -93.2055
-13 | -1.3117 | 0.01373 | -0.0451 | -95.5353
-12.5 | -1.2613 | 0.01299 | -0.045 | -97.0978
-12 | -1.2107 | 0.01236 | -0.0447 | -97.9531
-11.5 | -1.1539 | 0.01165 | -0.0457 | -99.0472
-11 | -1.0909 | 0.01097 | -0.0479 | -99.4439
-10.5 | -1.0276 | 0.01043 | -0.05 | -98.5235
-10 | -0.9638 | 0.00982 | -0.0523 | -98.1466
-9.5 | -0.8991 | 0.00934 | -0.0545 | -96.2634
-9 | -0.8338 | 0.00883 | -0.057 | -94.4281
-8.5 | -0.7681 | 0.00842 | -0.0594 | -91.2233
-8 | -0.7051 | 0.00799 | -0.0611 | -88.2478
-7.5 | -0.6413 | 0.00763 | -0.063 | -84.0498
-7 | -0.5804 | 0.00732 | -0.0642 | -79.2896
-6.5 | -0.5204 | 0.00702 | -0.0651 | -74.1311
-6 | -0.4607 | 0.00676 | -0.0659 | -68.1509
-5.5 | -0.4005 | 0.00654 | -0.0668 | -61.2385
-5 | -0.3399 | 0.00633 | -0.0677 | -53.6967
-4.5 | -0.2793 | 0.00615 | -0.0687 | -45.4146
-4 | -0.2181 | 0.00595 | -0.0698 | -36.6555
-3.5 | -0.1568 | 0.00578 | -0.0709 | -27.128
-3 | -0.0952 | 0.00565 | -0.0721 | -16.8496
-2.5 | -0.0319 | 0.00538 | -0.0738 | -5.9294
-1.5 | 0.0968 | 0.00482 | -0.0781 | 20.083
-1 | 0.1598 | 0.00498 | -0.0802 | 32.0884
-0.5 | 0.2197 | 0.00535 | -0.0811 | 41.0654
0 | 0.2788 | 0.00575 | -0.0818 | 48.487
0.5 | 0.3377 | 0.00612 | -0.0823 | 55.1797
1 | 0.3966 | 0.00643 | -0.0827 | 61.6796
1.5 | 0.4558 | 0.00667 | -0.0831 | 68.3358
2 | 0.5144 | 0.00695 | -0.0834 | 74.0144
2.5 | 0.5735 | 0.00718 | -0.0838 | 79.8747
3 | 0.6322 | 0.00742 | -0.0841 | 85.2022
3.5 | 0.6907 | 0.00766 | -0.0843 | 90.1697
4 | 0.7489 | 0.00792 | -0.0845 | 94.5581
4.5 | 0.807 | 0.00819 | -0.0846 | 98.5348
5 | 0.8651 | 0.00843 | -0.0848 | 102.6216
5.5 | 0.9227 | 0.00874 | -0.0848 | 105.5721
6 | 0.9798 | 0.00908 | -0.0847 | 107.9075
6.5 | 1.0364 | 0.00947 | -0.0846 | 109.4403
7 | 1.093 | 0.00983 | -0.0844 | 111.1902
7.5 | 1.1491 | 0.01023 | -0.0842 | 112.3265
8 | 1.2048 | 0.01066 | -0.0838 | 113.0206
8.5 | 1.2598 | 0.01113 | -0.0834 | 113.1896
9 | 1.3146 | 0.01159 | -0.0828 | 113.4254
9.5 | 1.3684 | 0.01215 | -0.0822 | 112.6255
10 | 1.422 | 0.01269 | -0.0815 | 112.0567
10.5 | 1.4753 | 0.01321 | -0.0807 | 111.6805
11 | 1.5275 | 0.0138 | -0.0797 | 110.6884
11.5 | 1.5784 | 0.0145 | -0.0786 | 108.8552
12 | 1.6277 | 0.01533 | -0.0771 | 106.1774
12.5 | 1.6772 | 0.01603 | -0.0758 | 104.6288
13 | 1.7258 | 0.01674 | -0.0742 | 103.0944
14 | 1.8181 | 0.01839 | -0.0704 | 98.8635
14.5 | 1.8608 | 0.01935 | -0.068 | 96.1654
15 | 1.9005 | 0.02043 | -0.0652 | 93.025
15.5 | 1.9353 | 0.02169 | -0.0616 | 89.2254
16 | 1.9611 | 0.02316 | -0.0567 | 84.6762
16.5 | 1.9727 | 0.02496 | -0.0496 | 79.0345
17 | 1.9914 | 0.02667 | -0.0444 | 74.6682
17.5 | 2.0085 | 0.0287 | -0.0396 | 69.9826
18 | 2.021 | 0.03126 | -0.0352 | 64.6513
18.5 | 2.0309 | 0.03429 | -0.0313 | 59.2272
19 | 2.0367 | 0.03798 | -0.0281 | 53.6256
19.5 | 2.0369 | 0.04253 | -0.0257 | 47.8933
20 | 2.0284 | 0.0485 | -0.0245 | 41.8227

## 77. Re 5M Mach 0.25 (1)
BIGFOIL.COM POLAR EXPORT
sc20412
SC(2)-0412 |  |  |  | Cl Max: | 1.276 | at alpha= | 10.5 | deg
JavaFoil+Calcfoil stall+Eppler ext transition |  |  |  | L/D Max: | 60.503 | at alpha= | 8.5 | deg
Re: | 5000000 |  |  | Cd Min: | 0.01076 | at alpha= | -1 | deg
Mach: | 0.25 |  |  | Cl=0 at alpha= | -2.5887 | deg
|  |  |  | @ Cl=0.1, Cd= | 0.011033
|  |  |  | @ Cl=0.4, Cd= | 0.013446
|  |  |  | @ Cl=0.6, Cd= | 0.014453
alpha (deg) | Cl | Cd | Cm | Cl/Cd
-18.5 | -0.66 | 0.15007 | -0.034 | -4.397
-18 | -0.701 | 0.14297 | -0.035 | -4.904
-17.5 | -0.74 | 0.13271 | -0.037 | -5.577
-17 | -0.774 | 0.12539 | -0.038 | -6.171
-16.5 | -0.801 | 0.11737 | -0.039 | -6.828
-16 | -0.825 | 0.10568 | -0.042 | -7.807
-15.5 | -0.848 | 0.09219 | -0.045 | -9.203
-15 | -0.863 | 0.08451 | -0.047 | -10.211
-14.5 | -0.882 | 0.07071 | -0.051 | -12.48
-14 | -0.953 | 0.03551 | -0.061 | -26.836
-13.5 | -0.956 | 0.03112 | -0.062 | -30.739
-13 | -0.955 | 0.02669 | -0.064 | -35.784
-12.5 | -0.941 | 0.02461 | -0.065 | -38.238
-12 | -0.92 | 0.02372 | -0.065 | -38.794
-11.5 | -0.894 | 0.0228 | -0.066 | -39.227
-11 | -0.877 | 0.01904 | -0.068 | -46.09
-10.5 | -0.844 | 0.01822 | -0.069 | -46.317
-10 | -0.806 | 0.01743 | -0.069 | -46.254
-9.5 | -0.763 | 0.01744 | -0.07 | -43.751
-9 | -0.719 | 0.01683 | -0.071 | -42.719
-8.5 | -0.674 | 0.01551 | -0.072 | -43.495
-8 | -0.624 | 0.01507 | -0.072 | -41.418
-7.5 | -0.572 | 0.01479 | -0.073 | -38.666
-7 | -0.519 | 0.01352 | -0.074 | -38.375
-6.5 | -0.461 | 0.01451 | -0.074 | -31.797
-6 | -0.405 | 0.01327 | -0.075 | -30.492
-5.5 | -0.347 | 0.01349 | -0.075 | -25.745
-5 | -0.289 | 0.01324 | -0.076 | -21.821
-4.5 | -0.231 | 0.01358 | -0.077 | -17.019
-4 | -0.171 | 0.0133 | -0.078 | -12.859
-3.5 | -0.11 | 0.01305 | -0.078 | -8.469
-3 | -0.051 | 0.01234 | -0.08 | -4.093
-2.5 | 0.011 | 0.01232 | -0.08 | 0.93
-2 | 0.074 | 0.01097 | -0.081 | 6.708
-1.5 | 0.136 | 0.01112 | -0.081 | 12.208
-1 | 0.198 | 0.01076 | -0.082 | 18.388
-0.5 | 0.26 | 0.01208 | -0.082 | 21.505
0 | 0.322 | 0.01322 | -0.083 | 24.346
0.5 | 0.384 | 0.01338 | -0.083 | 28.679
1 | 0.445 | 0.01363 | -0.083 | 32.647
1.5 | 0.506 | 0.01386 | -0.084 | 36.523
2 | 0.567 | 0.01426 | -0.084 | 39.779
2.5 | 0.627 | 0.01461 | -0.085 | 42.936
3 | 0.687 | 0.01527 | -0.085 | 44.955
3.5 | 0.745 | 0.01561 | -0.085 | 47.72
4 | 0.802 | 0.01592 | -0.086 | 50.418
4.5 | 0.859 | 0.01592 | -0.086 | 53.947
5 | 0.912 | 0.01626 | -0.086 | 56.104
5.5 | 0.964 | 0.01675 | -0.086 | 57.561
6 | 1.013 | 0.01726 | -0.087 | 58.705
6.5 | 1.06 | 0.01773 | -0.087 | 59.749
7 | 1.103 | 0.01835 | -0.087 | 60.082
7.5 | 1.142 | 0.01891 | -0.087 | 60.414
8 | 1.178 | 0.01953 | -0.088 | 60.294
8.5 | 1.209 | 0.01998 | -0.088 | 60.503
9 | 1.235 | 0.02082 | -0.088 | 59.314
9.5 | 1.256 | 0.02181 | -0.088 | 57.584
10 | 1.271 | 0.02296 | -0.088 | 55.369
10.5 | 1.276 | 0.02252 | -0.088 | 56.643
11 | 1.264 | 0.02265 | -0.087 | 55.82
11.5 | 1.231 | 0.02606 | -0.085 | 47.251
12 | 1.196 | 0.03066 | -0.083 | 39.02
12.5 | 1.086 | 0.0581 | -0.071 | 18.696
13 | 1.036 | 0.07496 | -0.064 | 13.819
13.5 | 1.004 | 0.08364 | -0.061 | 12.007
14 | 0.97 | 0.09196 | -0.059 | 10.55
14.5 | 0.93 | 0.10401 | -0.055 | 8.938
15 | 0.886 | 0.10938 | -0.055 | 8.102
15.5 | 0.835 | 0.11989 | -0.053 | 6.965

## 78. Re 5M Mach 0.25 (2)
BIGFOIL.COM POLAR EXPORT
sc20412
SC(2)-0412 |  |  |  | Cl Max: | 1.9051 | at alpha= | 16 | deg
XFOIL ncrit=9 |  |  |  | L/D Max: | 111.722 | at alpha= | 8 | deg
Re: | 5000000 |  |  | Cd Min: | 0.19386 | at alpha= | 19.5 | deg
Mach: | 0.25 |  |  | Cl=0 at alpha= | -2.2247 | deg
|  |  |  | @ Cl=0.1, Cd= | 0.0048873
|  |  |  | @ Cl=0.4, Cd= | 0.0064538
|  |  |  | @ Cl=0.6, Cd= | 0.007325
alpha (deg) | Cl | Cd | Cm | Cl/Cd
-20 | -1.1339 | 0.15049 | 0.0011 | -7.5347
-19.5 | -1.3373 | 0.10816 | -0.0265 | -12.3641
-19 | -1.4479 | 0.0833 | -0.0417 | -17.3818
-18.5 | -1.5112 | 0.06658 | -0.0516 | -22.6975
-18 | -1.5489 | 0.0547 | -0.0575 | -28.3163
-17.5 | -1.5701 | 0.04587 | -0.0605 | -34.2293
-17 | -1.5771 | 0.03931 | -0.0615 | -40.1196
-16.5 | -1.5741 | 0.03428 | -0.0611 | -45.9189
-16 | -1.5614 | 0.03028 | -0.0601 | -51.5654
-15.5 | -1.5418 | 0.02696 | -0.0588 | -57.1884
-15 | -1.517 | 0.02414 | -0.0573 | -62.8418
-14.5 | -1.488 | 0.02173 | -0.0555 | -68.4768
-14 | -1.4584 | 0.01969 | -0.0531 | -74.0681
-13.5 | -1.4217 | 0.01797 | -0.0514 | -79.1152
-13 | -1.3762 | 0.0165 | -0.0506 | -83.4061
-12.5 | -1.3285 | 0.01495 | -0.0501 | -88.8629
-12 | -1.2784 | 0.01388 | -0.049 | -92.1037
-11.5 | -1.2168 | 0.01295 | -0.0497 | -93.9614
-11 | -1.1491 | 0.01214 | -0.0514 | -94.654
-10.5 | -1.0816 | 0.01128 | -0.0533 | -95.8865
-10 | -1.0133 | 0.01058 | -0.0552 | -95.775
-9.5 | -0.9442 | 0.00993 | -0.0573 | -95.0856
-9 | -0.8744 | 0.00935 | -0.0595 | -93.5187
-8.5 | -0.8053 | 0.0088 | -0.0617 | -91.5114
-8 | -0.7395 | 0.00836 | -0.063 | -88.4569
-7.5 | -0.6723 | 0.00792 | -0.0648 | -84.8864
-7 | -0.609 | 0.00755 | -0.0656 | -80.6623
-6.5 | -0.5465 | 0.00725 | -0.0663 | -75.3793
-6 | -0.4837 | 0.00696 | -0.0671 | -69.4971
-5.5 | -0.4204 | 0.00669 | -0.068 | -62.8401
-5 | -0.3568 | 0.00645 | -0.069 | -55.3178
-4.5 | -0.2935 | 0.00626 | -0.07 | -46.885
-4 | -0.2299 | 0.00607 | -0.071 | -37.8748
-3 | -0.1022 | 0.00575 | -0.0734 | -17.7739
-2.5 | -0.0365 | 0.00547 | -0.0752 | -6.6728
-2 | 0.0298 | 0.00517 | -0.0772 | 5.764
-1.5 | 0.0972 | 0.00488 | -0.0796 | 19.918
-1 | 0.1629 | 0.00505 | -0.082 | 32.2574
-0.5 | 0.2249 | 0.00541 | -0.083 | 41.5712
0 | 0.286 | 0.00581 | -0.0836 | 49.2255
0.5 | 0.3468 | 0.00621 | -0.0841 | 55.8454
1 | 0.4079 | 0.00649 | -0.0844 | 62.8505
1.5 | 0.4693 | 0.00674 | -0.0848 | 69.6291
2 | 0.53 | 0.00703 | -0.0851 | 75.3912
2.5 | 0.5911 | 0.00729 | -0.0853 | 81.0837
3 | 0.6522 | 0.00753 | -0.0855 | 86.6135
3.5 | 0.7131 | 0.00779 | -0.0856 | 91.5404
4 | 0.7739 | 0.00805 | -0.0856 | 96.1366
4.5 | 0.8344 | 0.00834 | -0.0855 | 100.048
5 | 0.895 | 0.00865 | -0.0854 | 103.4682
5.5 | 0.9553 | 0.009 | -0.0852 | 106.1444
6 | 1.0152 | 0.00938 | -0.0848 | 108.2303
6.5 | 1.0748 | 0.00979 | -0.0842 | 109.7855
7.5 | 1.1933 | 0.01073 | -0.0828 | 111.2116
8 | 1.2524 | 0.01121 | -0.0819 | 111.7217
8.5 | 1.3107 | 0.01177 | -0.0808 | 111.3594
9 | 1.3681 | 0.01242 | -0.0795 | 110.153
9.5 | 1.4258 | 0.01302 | -0.0781 | 109.5084
10 | 1.4829 | 0.0137 | -0.0765 | 108.2409
10.5 | 1.5385 | 0.0145 | -0.0746 | 106.1034
11 | 1.5921 | 0.0155 | -0.0723 | 102.7161
11.5 | 1.646 | 0.01638 | -0.0699 | 100.4884
12 | 1.6982 | 0.01737 | -0.0672 | 97.7663
12.5 | 1.7483 | 0.01849 | -0.0641 | 94.5538
13 | 1.7957 | 0.01972 | -0.0606 | 91.0598
14 | 1.8743 | 0.02289 | -0.0513 | 81.8829
14.5 | 1.8915 | 0.02503 | -0.0436 | 75.5693
15 | 1.8946 | 0.02795 | -0.035 | 67.7853
15.5 | 1.9033 | 0.03101 | -0.0285 | 61.377
16 | 1.9051 | 0.03501 | -0.023 | 54.4159
16.5 | 1.8982 | 0.0403 | -0.0189 | 47.1017
17 | 1.8795 | 0.04752 | -0.0171 | 39.5518
17.5 | 1.847 | 0.05748 | -0.0186 | 32.1329
18 | 1.7883 | 0.07319 | -0.0265 | 24.4337
18.5 | 1.612 | 0.11137 | -0.0519 | 14.4743
19 | 1.3298 | 0.17147 | -0.0956 | 7.7553
19.5 | 1.2746 | 0.19386 | -0.1126 | 6.5748

## 79. Re 5M Mach 0.50 (1)
BIGFOIL.COM POLAR EXPORT
sc20412
SC(2)-0412 |  |  |  | Cl Max: | 1.23 | at alpha= | 20 | deg
JavaFoil+Calcfoil stall+Eppler ext transition |  |  |  | L/D Max: | 53.791 | at alpha= | 5 | deg
Re: | 5000000 |  |  | Cd Min: | 0.01196 | at alpha= | -1.5 | deg
Mach: | 0.5 |  |  | Cl=0 at alpha= | -2.5896 | deg
|  |  |  | @ Cl=0.1, Cd= | 0.012351
|  |  |  | @ Cl=0.4, Cd= | 0.013968
|  |  |  | @ Cl=0.6, Cd= | 0.015155
alpha (deg) | Cl | Cd | Cm | Cl/Cd
-20 | -0.956 | 0.16549 | -0.038 | -5.778
-19.5 | -0.932 | 0.16316 | -0.04 | -5.709
-19 | -0.901 | 0.15409 | -0.038 | -5.85
-18.5 | -0.874 | 0.15165 | -0.038 | -5.766
-18 | -0.848 | 0.14217 | -0.039 | -5.965
-17.5 | -0.821 | 0.14269 | -0.039 | -5.754
-17 | -0.793 | 0.13751 | -0.039 | -5.77
-16.5 | -0.766 | 0.1337 | -0.039 | -5.727
-16 | -0.739 | 0.12347 | -0.04 | -5.985
-15.5 | -0.712 | 0.12385 | -0.04 | -5.749
-15 | -0.685 | 0.11793 | -0.04 | -5.805
-14.5 | -0.657 | 0.10815 | -0.04 | -6.074
-14 | -0.63 | 0.09957 | -0.04 | -6.326
-13.5 | -0.603 | 0.094 | -0.04 | -6.411
-13 | -0.574 | 0.10216 | -0.039 | -5.621
-12.5 | -0.547 | 0.09368 | -0.04 | -5.841
-12 | -0.521 | 0.08375 | -0.042 | -6.225
-11.5 | -0.492 | 0.09175 | -0.04 | -5.363
-11 | -0.464 | 0.08368 | -0.039 | -5.551
-10.5 | -0.438 | 0.07609 | -0.041 | -5.755
-10 | -0.41 | 0.07571 | -0.041 | -5.415
-9.5 | -0.517 | 0.07232 | -0.04 | -7.15
-9 | -0.678 | 0.02236 | -0.077 | -30.338
-8.5 | -0.676 | 0.01974 | -0.078 | -34.228
-8 | -0.654 | 0.01716 | -0.08 | -38.129
-7.5 | -0.612 | 0.01647 | -0.081 | -37.155
-7 | -0.561 | 0.01597 | -0.081 | -35.146
-6.5 | -0.505 | 0.01546 | -0.082 | -32.664
-6 | -0.446 | 0.01493 | -0.083 | -29.844
-5.5 | -0.383 | 0.01469 | -0.083 | -26.047
-5 | -0.32 | 0.01423 | -0.084 | -22.453
-4.5 | -0.254 | 0.01386 | -0.085 | -18.356
-4 | -0.189 | 0.01311 | -0.086 | -14.413
-3.5 | -0.122 | 0.01281 | -0.086 | -9.548
-3 | -0.055 | 0.01275 | -0.087 | -4.319
-2.5 | 0.012 | 0.01256 | -0.087 | 0.994
-2 | 0.08 | 0.01251 | -0.088 | 6.411
-1.5 | 0.149 | 0.01196 | -0.089 | 12.474
-1 | 0.221 | 0.01224 | -0.091 | 18.054
-0.5 | 0.29 | 0.01284 | -0.092 | 22.605
0 | 0.36 | 0.01368 | -0.092 | 26.291
0.5 | 0.428 | 0.01417 | -0.093 | 30.238
1 | 0.497 | 0.01467 | -0.093 | 33.879
1.5 | 0.565 | 0.01493 | -0.094 | 37.819
2 | 0.632 | 0.01536 | -0.094 | 41.139
2.5 | 0.698 | 0.01575 | -0.094 | 44.312
3 | 0.762 | 0.01613 | -0.095 | 47.25
3.5 | 0.824 | 0.01666 | -0.095 | 49.47
4 | 0.883 | 0.01732 | -0.096 | 50.996
4.5 | 0.939 | 0.01805 | -0.096 | 52.024
5 | 0.986 | 0.01834 | -0.096 | 53.791
5.5 | 1.024 | 0.01908 | -0.097 | 53.646
6 | 1.045 | 0.02004 | -0.097 | 52.155
6.5 | 1.037 | 0.021 | -0.097 | 49.395
7 | 0.945 | 0.02161 | -0.097 | 43.715
7.5 | 0.558 | 0.06251 | -0.052 | 8.929
8 | 0.586 | 0.0622 | -0.054 | 9.427
8.5 | 0.612 | 0.06909 | -0.051 | 8.855
9 | 0.639 | 0.07619 | -0.051 | 8.386
9.5 | 0.667 | 0.07058 | -0.053 | 9.451
10 | 0.693 | 0.07729 | -0.051 | 8.969
10.5 | 0.72 | 0.08975 | -0.052 | 8.024
11 | 0.748 | 0.08028 | -0.053 | 9.316
11.5 | 0.775 | 0.08656 | -0.053 | 8.947
12 | 0.801 | 0.09345 | -0.053 | 8.571
12.5 | 0.829 | 0.10103 | -0.054 | 8.208
13 | 0.856 | 0.10187 | -0.055 | 8.404
13.5 | 0.883 | 0.10481 | -0.055 | 8.422
14 | 0.909 | 0.11181 | -0.055 | 8.13
14.5 | 0.938 | 0.11796 | -0.057 | 7.952
15 | 0.964 | 0.11616 | -0.057 | 8.297
15.5 | 0.99 | 0.12135 | -0.057 | 8.159
16 | 1.018 | 0.12565 | -0.058 | 8.098
16.5 | 1.045 | 0.12777 | -0.059 | 8.178
17 | 1.071 | 0.13319 | -0.058 | 8.04
17.5 | 1.097 | 0.13703 | -0.058 | 8.004
18 | 1.125 | 0.14535 | -0.06 | 7.742
18.5 | 1.151 | 0.15156 | -0.06 | 7.594
19 | 1.177 | 0.15584 | -0.06 | 7.549
19.5 | 1.205 | 0.15575 | -0.061 | 7.736
20 | 1.23 | 0.16564 | -0.061 | 7.428

## 80. Re 5M Mach 0.50 (2)
BIGFOIL.COM POLAR EXPORT
sc20412
SC(2)-0412 |  |  |  | Cl Max: | 1.3631 | at alpha= | 7.5 | deg
XFOIL ncrit=9 |  |  |  | L/D Max: | 107.588 | at alpha= | 5.5 | deg
Re: | 5000000 |  |  | Cd Min: | 0.1409 | at alpha= | -14.5 | deg
Mach: | 0.5 |  |  | Cl=0 at alpha= | -2.1111 | deg
|  |  |  | @ Cl=0.1, Cd= | 0.0051873
|  |  |  | @ Cl=0.4, Cd= | 0.0065645
|  |  |  | @ Cl=0.6, Cd= | 0.0074134
alpha (deg) | Cl | Cd | Cm | Cl/Cd
-14.5 | -0.7872 | 0.1409 | -0.0095 | -5.5869
-14 | -0.8047 | 0.1279 | -0.0173 | -6.2916
-13.5 | -0.8301 | 0.11451 | -0.0254 | -7.2491
-13 | -0.8593 | 0.10115 | -0.0337 | -8.4953
-12.5 | -0.8904 | 0.08794 | -0.0419 | -10.1251
-12 | -0.924 | 0.07442 | -0.0498 | -12.416
-11.5 | -0.9509 | 0.06057 | -0.059 | -15.6992
-11 | -0.9783 | 0.04869 | -0.0671 | -20.0924
-10.5 | -1.0093 | 0.03886 | -0.0714 | -25.9727
-10 | -1.0403 | 0.03052 | -0.0722 | -34.0858
-9.5 | -1.0738 | 0.02432 | -0.0672 | -44.153
-9 | -1.0643 | 0.01679 | -0.0691 | -63.3889
-8.5 | -0.9962 | 0.01259 | -0.0716 | -79.1263
-8 | -0.911 | 0.01081 | -0.0729 | -84.2738
-7.5 | -0.8303 | 0.00983 | -0.0726 | -84.4659
-7 | -0.7516 | 0.00906 | -0.0723 | -82.9581
-6.5 | -0.6733 | 0.00846 | -0.0723 | -79.5863
-6 | -0.5952 | 0.00797 | -0.0726 | -74.6801
-5.5 | -0.5176 | 0.00756 | -0.0732 | -68.4656
-5 | -0.4405 | 0.0072 | -0.0739 | -61.1806
-4 | -0.2875 | 0.00659 | -0.0761 | -43.6267
-3.5 | -0.2118 | 0.00634 | -0.0773 | -33.4069
-3 | -0.1363 | 0.00611 | -0.0787 | -22.3077
-2.5 | -0.0609 | 0.00592 | -0.0803 | -10.2872
-2 | 0.0174 | 0.00553 | -0.0829 | 3.1465
-1.5 | 0.0967 | 0.00518 | -0.086 | 18.668
-1 | 0.1741 | 0.00535 | -0.0894 | 32.5421
0 | 0.3165 | 0.00616 | -0.0913 | 51.3799
0.5 | 0.3867 | 0.00651 | -0.0915 | 59.4009
1 | 0.4574 | 0.0068 | -0.0917 | 67.2647
1.5 | 0.5281 | 0.00713 | -0.0917 | 74.0673
2 | 0.5992 | 0.00741 | -0.0916 | 80.8637
2.5 | 0.6705 | 0.00771 | -0.0912 | 86.965
3 | 0.7422 | 0.00803 | -0.0907 | 92.4284
3.5 | 0.8144 | 0.00836 | -0.0899 | 97.4163
4 | 0.887 | 0.00874 | -0.0888 | 101.4874
4.5 | 0.9598 | 0.00917 | -0.0874 | 104.6674
5 | 1.0328 | 0.00968 | -0.0855 | 106.6942
5.5 | 1.106 | 0.01028 | -0.0831 | 107.5875
6 | 1.18 | 0.01097 | -0.0802 | 107.5661
6.5 | 1.2528 | 0.01196 | -0.0764 | 104.7492
7 | 1.3202 | 0.01367 | -0.0712 | 96.5764
7.5 | 1.3631 | 0.01787 | -0.0632 | 76.2787
8 | 1.3623 | 0.02539 | -0.0532 | 53.655
8.5 | 1.3267 | 0.03341 | -0.0421 | 39.7097
9 | 1.2723 | 0.04112 | -0.0324 | 30.9411
9.5 | 1.2254 | 0.05114 | -0.0315 | 23.9617
10 | 1.1873 | 0.06374 | -0.0382 | 18.6272
10.5 | 1.1609 | 0.08046 | -0.0512 | 14.4283
11 | 1.1334 | 0.09546 | -0.061 | 11.873
11.5 | 1.1054 | 0.10935 | -0.0694 | 10.1088
12 | 1.0798 | 0.12302 | -0.0776 | 8.7774
12.5 | 1.0596 | 0.13645 | -0.0858 | 7.7655

## 81. Re 6M Mach 0.00 (1)
BIGFOIL.COM POLAR EXPORT
sc20412
SC(2)-0412 |  |  |  | Cl Max: | 1.38 | at alpha= | 12 | deg
JavaFoil+Calcfoil stall+Eppler ext transition |  |  |  | L/D Max: | 64.612 | at alpha= | 12.5 | deg
Re: | 6000000 |  |  | Cd Min: | 0.01074 | at alpha= | -1.5 | deg
Mach: | 0 |  |  | Cl=0 at alpha= | -2.5917 | deg
|  |  |  | @ Cl=0.1, Cd= | 0.011303
|  |  |  | @ Cl=0.4, Cd= | 0.013076
|  |  |  | @ Cl=0.6, Cd= | 0.014068
alpha (deg) | Cl | Cd | Cm | Cl/Cd
-20 | -0.931 | 0.13901 | -0.038 | -6.698
-19.5 | -0.945 | 0.13148 | -0.039 | -7.189
-19 | -0.959 | 0.12306 | -0.04 | -7.79
-18.5 | -0.971 | 0.11449 | -0.041 | -8.481
-18 | -0.99 | 0.09887 | -0.044 | -10.013
-17.5 | -0.992 | 0.09711 | -0.044 | -10.212
-17 | -1.045 | 0.06072 | -0.052 | -17.205
-16.5 | -1.077 | 0.04312 | -0.055 | -24.973
-16 | -1.084 | 0.03598 | -0.057 | -30.127
-15.5 | -1.078 | 0.03315 | -0.058 | -32.518
-15 | -1.071 | 0.02992 | -0.059 | -35.806
-14.5 | -1.058 | 0.02816 | -0.06 | -37.561
-14 | -1.042 | 0.02552 | -0.061 | -40.849
-13.5 | -1.02 | 0.02482 | -0.061 | -41.086
-13 | -0.995 | 0.02332 | -0.062 | -42.673
-12.5 | -0.97 | 0.02168 | -0.063 | -44.748
-12 | -0.95 | 0.01913 | -0.065 | -49.668
-11.5 | -0.915 | 0.01907 | -0.065 | -47.954
-11 | -0.878 | 0.01829 | -0.066 | -48.016
-10.5 | -0.839 | 0.01754 | -0.067 | -47.83
-10 | -0.798 | 0.01683 | -0.067 | -47.389
-9.5 | -0.754 | 0.01633 | -0.068 | -46.155
-9 | -0.709 | 0.01553 | -0.069 | -45.611
-8.5 | -0.661 | 0.01486 | -0.07 | -44.476
-8 | -0.611 | 0.01388 | -0.07 | -44.043
-7.5 | -0.56 | 0.01388 | -0.071 | -40.327
-7 | -0.506 | 0.0137 | -0.072 | -36.937
-6.5 | -0.45 | 0.01352 | -0.072 | -33.273
-6 | -0.395 | 0.01344 | -0.073 | -29.353
-5.5 | -0.338 | 0.01329 | -0.073 | -25.434
-5 | -0.281 | 0.01312 | -0.074 | -21.424
-4.5 | -0.228 | 0.01272 | -0.076 | -17.931
-4 | -0.169 | 0.01247 | -0.076 | -13.518
-3.5 | -0.109 | 0.01249 | -0.077 | -8.714
-3 | -0.049 | 0.01217 | -0.077 | -4.023
-2.5 | 0.011 | 0.01197 | -0.078 | 0.927
-2 | 0.071 | 0.01183 | -0.078 | 6.021
-1.5 | 0.131 | 0.01074 | -0.079 | 12.236
-1 | 0.192 | 0.01185 | -0.079 | 16.176
-0.5 | 0.252 | 0.01188 | -0.08 | 21.178
0 | 0.312 | 0.01265 | -0.08 | 24.646
0.5 | 0.372 | 0.013 | -0.08 | 28.587
1 | 0.431 | 0.01316 | -0.081 | 32.757
1.5 | 0.49 | 0.01345 | -0.081 | 36.473
2 | 0.549 | 0.0138 | -0.082 | 39.818
2.5 | 0.608 | 0.01411 | -0.082 | 43.089
3 | 0.666 | 0.0147 | -0.082 | 45.276
3.5 | 0.723 | 0.01498 | -0.083 | 48.256
4 | 0.779 | 0.01524 | -0.083 | 51.11
4.5 | 0.834 | 0.01535 | -0.083 | 54.364
5 | 0.888 | 0.0157 | -0.083 | 56.542
5.5 | 0.94 | 0.01589 | -0.084 | 59.147
6 | 0.99 | 0.01634 | -0.084 | 60.551
6.5 | 1.038 | 0.01679 | -0.084 | 61.816
7 | 1.084 | 0.01731 | -0.084 | 62.595
7.5 | 1.127 | 0.01779 | -0.085 | 63.357
8 | 1.168 | 0.01824 | -0.085 | 64.022
8.5 | 1.206 | 0.01872 | -0.085 | 64.397
9 | 1.241 | 0.01921 | -0.085 | 64.588
9.5 | 1.272 | 0.01987 | -0.085 | 64.019
10 | 1.301 | 0.02062 | -0.086 | 63.073
10.5 | 1.326 | 0.02123 | -0.086 | 62.45
11 | 1.348 | 0.02188 | -0.086 | 61.599
11.5 | 1.366 | 0.02263 | -0.086 | 60.35
12 | 1.38 | 0.02383 | -0.086 | 57.917
12.5 | 1.376 | 0.0213 | -0.085 | 64.612
13 | 1.376 | 0.02288 | -0.085 | 60.155
13.5 | 1.359 | 0.02551 | -0.083 | 53.269
14 | 1.317 | 0.03288 | -0.08 | 40.058
14.5 | 1.242 | 0.05406 | -0.073 | 22.979
15 | 1.233 | 0.05643 | -0.073 | 21.854
15.5 | 1.173 | 0.08117 | -0.066 | 14.451
16 | 1.143 | 0.0951 | -0.062 | 12.017
16.5 | 1.119 | 0.10563 | -0.06 | 10.591
17 | 1.099 | 0.11197 | -0.059 | 9.812

## 82. Re 6M Mach 0.00 (2)
BIGFOIL.COM POLAR EXPORT
sc20412
SC(2)-0412 |  |  |  | Cl Max: | 2.1028 | at alpha= | 20 | deg
XFOIL ncrit=9 |  |  |  | L/D Max: | 117.998 | at alpha= | 9 | deg
Re: | 6000000 |  |  | Cd Min: | 0.04088 | at alpha= | -20 | deg
Mach: | 0 |  |  | Cl=0 at alpha= | -2.2488 | deg
|  |  |  | @ Cl=0.1, Cd= | 0.0052371
|  |  |  | @ Cl=0.4, Cd= | 0.006275
|  |  |  | @ Cl=0.6, Cd= | 0.0070914
alpha (deg) | Cl | Cd | Cm | Cl/Cd
-20 | -1.7354 | 0.04088 | -0.0471 | -42.4511
-19.5 | -1.7257 | 0.0369 | -0.0473 | -46.7669
-19 | -1.7121 | 0.03355 | -0.0471 | -51.0313
-18.5 | -1.6998 | 0.03014 | -0.0465 | -56.3968
-18 | -1.6831 | 0.02719 | -0.0458 | -61.9014
-17.5 | -1.6619 | 0.02465 | -0.045 | -67.4199
-17 | -1.6363 | 0.02251 | -0.0442 | -72.6921
-16.5 | -1.6074 | 0.02067 | -0.0434 | -77.7649
-16 | -1.5782 | 0.01906 | -0.0421 | -82.8017
-15.5 | -1.5414 | 0.01767 | -0.0418 | -87.2326
-15 | -1.4962 | 0.01647 | -0.0426 | -90.844
-14.5 | -1.4477 | 0.01541 | -0.0437 | -93.9455
-14 | -1.3986 | 0.01456 | -0.0442 | -96.0577
-13.5 | -1.3505 | 0.01362 | -0.0444 | -99.1557
-13 | -1.3007 | 0.01282 | -0.0445 | -101.4587
-12.5 | -1.2501 | 0.01216 | -0.0446 | -102.8043
-11.5 | -1.1368 | 0.01099 | -0.0468 | -103.4395
-11 | -1.0751 | 0.01035 | -0.0489 | -103.8744
-10.5 | -1.0127 | 0.00984 | -0.051 | -102.9167
-10 | -0.9496 | 0.00931 | -0.0533 | -101.9979
-9.5 | -0.8859 | 0.00886 | -0.0555 | -99.9887
-9 | -0.8216 | 0.0084 | -0.0579 | -97.8095
-8.5 | -0.7578 | 0.00802 | -0.06 | -94.4888
-8 | -0.6961 | 0.00763 | -0.0616 | -91.232
-7.5 | -0.6351 | 0.00733 | -0.063 | -86.6439
-7 | -0.5758 | 0.00703 | -0.0639 | -81.9061
-6.5 | -0.5167 | 0.00677 | -0.0647 | -76.322
-6 | -0.4572 | 0.00655 | -0.0656 | -69.8015
-5.5 | -0.3971 | 0.00634 | -0.0666 | -62.6341
-5 | -0.3369 | 0.00614 | -0.0676 | -54.8697
-4.5 | -0.2765 | 0.00598 | -0.0686 | -46.2375
-4 | -0.2158 | 0.00583 | -0.0696 | -37.0154
-3.5 | -0.155 | 0.00571 | -0.0707 | -27.1454
-3 | -0.094 | 0.00562 | -0.0719 | -16.726
-2.5 | -0.0313 | 0.00536 | -0.0735 | -5.8396
-2 | 0.031 | 0.00522 | -0.0751 | 5.9387
-1.5 | 0.0937 | 0.00522 | -0.077 | 17.9502
-1 | 0.1564 | 0.00539 | -0.0791 | 29.0167
-0.5 | 0.2188 | 0.0054 | -0.0808 | 40.5185
0 | 0.2782 | 0.00572 | -0.0817 | 48.6364
0.5 | 0.337 | 0.00603 | -0.0822 | 55.8872
1 | 0.396 | 0.00626 | -0.0827 | 63.2588
1.5 | 0.4548 | 0.00648 | -0.0831 | 70.1852
2 | 0.5135 | 0.00673 | -0.0835 | 76.3001
2.5 | 0.5717 | 0.00699 | -0.0838 | 81.7883
3 | 0.6303 | 0.0072 | -0.0842 | 87.5417
3.5 | 0.6885 | 0.00742 | -0.0845 | 92.7898
4 | 0.7466 | 0.00764 | -0.0847 | 97.7225
4.5 | 0.8042 | 0.00791 | -0.0849 | 101.6688
5 | 0.8617 | 0.00816 | -0.085 | 105.6005
5.5 | 0.919 | 0.00844 | -0.0851 | 108.8863
6 | 0.9759 | 0.00875 | -0.0852 | 111.5314
6.5 | 1.0323 | 0.0091 | -0.0851 | 113.4396
7 | 1.0882 | 0.00947 | -0.085 | 114.9102
7.5 | 1.144 | 0.00984 | -0.0849 | 116.2602
8 | 1.1992 | 0.01026 | -0.0846 | 116.8811
8.5 | 1.2542 | 0.01065 | -0.0844 | 117.7653
9 | 1.3086 | 0.01109 | -0.084 | 117.9982
9.5 | 1.3618 | 0.01163 | -0.0834 | 117.0937
10 | 1.4154 | 0.01207 | -0.0829 | 117.2659
10.5 | 1.4684 | 0.01255 | -0.0824 | 117.004
11 | 1.5203 | 0.0131 | -0.0816 | 116.0534
11.5 | 1.5709 | 0.01376 | -0.0807 | 114.1642
12 | 1.6207 | 0.01443 | -0.0796 | 112.3146
12.5 | 1.6706 | 0.01502 | -0.0786 | 111.225
13 | 1.7195 | 0.01564 | -0.0774 | 109.9425
13.5 | 1.767 | 0.01632 | -0.0761 | 108.2721
14.5 | 1.8567 | 0.01795 | -0.0725 | 103.4373
15 | 1.8981 | 0.01891 | -0.0703 | 100.3755
15.5 | 1.9358 | 0.02004 | -0.0674 | 96.5968
16 | 1.9699 | 0.02123 | -0.0641 | 92.7885
16.5 | 2.0005 | 0.02228 | -0.0602 | 89.789
17 | 2.0209 | 0.02346 | -0.0545 | 86.1424
17.5 | 2.0403 | 0.02491 | -0.0493 | 81.9069
18 | 2.0582 | 0.02666 | -0.0446 | 77.2018
18.5 | 2.0744 | 0.02871 | -0.0402 | 72.2536
19 | 2.0875 | 0.03117 | -0.0362 | 66.9714
20 | 2.1028 | 0.03773 | -0.0298 | 55.7328

## 83. Re 6M Mach 0.10 (1)
BIGFOIL.COM POLAR EXPORT
sc20412
SC(2)-0412 |  |  |  | Cl Max: | 1.361 | at alpha= | 12 | deg
JavaFoil+Calcfoil stall+Eppler ext transition |  |  |  | L/D Max: | 64.135 | at alpha= | 8.5 | deg
Re: | 6000000 |  |  | Cd Min: | 0.01077 | at alpha= | -1.5 | deg
Mach: | 0.1 |  |  | Cl=0 at alpha= | -2.5917 | deg
|  |  |  | @ Cl=0.1, Cd= | 0.011351
|  |  |  | @ Cl=0.4, Cd= | 0.013097
|  |  |  | @ Cl=0.6, Cd= | 0.01408
alpha (deg) | Cl | Cd | Cm | Cl/Cd
-20 | -0.887 | 0.14631 | -0.037 | -6.062
-19.5 | -0.903 | 0.14016 | -0.037 | -6.44
-19 | -0.924 | 0.12519 | -0.04 | -7.383
-18.5 | -0.936 | 0.12038 | -0.04 | -7.777
-18 | -0.949 | 0.11266 | -0.041 | -8.424
-17.5 | -0.962 | 0.10284 | -0.043 | -9.359
-17 | -0.974 | 0.09352 | -0.045 | -10.41
-16.5 | -1.043 | 0.05022 | -0.054 | -20.759
-16 | -1.048 | 0.0443 | -0.056 | -23.655
-15.5 | -1.062 | 0.03446 | -0.058 | -30.829
-15 | -1.059 | 0.0308 | -0.059 | -34.375
-14.5 | -1.048 | 0.02858 | -0.06 | -36.677
-14 | -1.035 | 0.02594 | -0.061 | -39.911
-13.5 | -1.015 | 0.02456 | -0.062 | -41.338
-13 | -0.992 | 0.02378 | -0.062 | -41.693
-12.5 | -0.964 | 0.02302 | -0.063 | -41.888
-12 | -0.948 | 0.01946 | -0.065 | -48.719
-11.5 | -0.916 | 0.01833 | -0.066 | -50.006
-11 | -0.879 | 0.01838 | -0.066 | -47.818
-10.5 | -0.84 | 0.01771 | -0.067 | -47.444
-10 | -0.8 | 0.01663 | -0.068 | -48.117
-9.5 | -0.755 | 0.01644 | -0.068 | -45.941
-9 | -0.71 | 0.01578 | -0.069 | -45.008
-8.5 | -0.663 | 0.01497 | -0.07 | -44.276
-8 | -0.614 | 0.01392 | -0.071 | -44.084
-7.5 | -0.562 | 0.01398 | -0.071 | -40.177
-7 | -0.508 | 0.01377 | -0.072 | -36.909
-6.5 | -0.452 | 0.01359 | -0.072 | -33.24
-6 | -0.396 | 0.01349 | -0.073 | -29.385
-5.5 | -0.34 | 0.01333 | -0.073 | -25.472
-5 | -0.282 | 0.01316 | -0.074 | -21.453
-4.5 | -0.226 | 0.01347 | -0.075 | -16.794
-4 | -0.169 | 0.01252 | -0.077 | -13.537
-3.5 | -0.109 | 0.01247 | -0.077 | -8.772
-3 | -0.049 | 0.01219 | -0.078 | -4.034
-2.5 | 0.011 | 0.01196 | -0.078 | 0.933
-2 | 0.072 | 0.01186 | -0.079 | 6.034
-1.5 | 0.132 | 0.01077 | -0.079 | 12.268
-1 | 0.193 | 0.01188 | -0.08 | 16.205
-0.5 | 0.253 | 0.01189 | -0.08 | 21.275
0 | 0.313 | 0.01263 | -0.08 | 24.804
0.5 | 0.373 | 0.01302 | -0.081 | 28.687
1 | 0.433 | 0.01319 | -0.081 | 32.844
1.5 | 0.493 | 0.01347 | -0.082 | 36.586
2 | 0.552 | 0.01382 | -0.082 | 39.964
2.5 | 0.611 | 0.01414 | -0.082 | 43.212
3 | 0.669 | 0.01469 | -0.083 | 45.519
3.5 | 0.726 | 0.015 | -0.083 | 48.421
4 | 0.783 | 0.01526 | -0.083 | 51.272
4.5 | 0.838 | 0.01535 | -0.084 | 54.602
5 | 0.892 | 0.01574 | -0.084 | 56.641
5.5 | 0.944 | 0.016 | -0.084 | 58.963
6 | 0.993 | 0.01644 | -0.084 | 60.434
6.5 | 1.041 | 0.01683 | -0.085 | 61.869
7 | 1.087 | 0.01741 | -0.085 | 62.413
7.5 | 1.13 | 0.01784 | -0.085 | 63.316
8 | 1.17 | 0.01831 | -0.085 | 63.893
8.5 | 1.207 | 0.01882 | -0.086 | 64.135
9 | 1.241 | 0.01939 | -0.086 | 64.006
9.5 | 1.272 | 0.02011 | -0.086 | 63.219
10 | 1.299 | 0.02082 | -0.086 | 62.379
10.5 | 1.322 | 0.02168 | -0.086 | 60.981
11 | 1.342 | 0.02208 | -0.086 | 60.775
11.5 | 1.357 | 0.02322 | -0.086 | 58.471
12 | 1.361 | 0.02177 | -0.086 | 62.512
12.5 | 1.355 | 0.02277 | -0.085 | 59.523
13 | 1.352 | 0.02375 | -0.085 | 56.934
13.5 | 1.338 | 0.02592 | -0.084 | 51.612
14 | 1.235 | 0.04867 | -0.075 | 25.374
14.5 | 1.184 | 0.06803 | -0.069 | 17.41
15 | 1.157 | 0.07821 | -0.066 | 14.794
15.5 | 1.13 | 0.0883 | -0.063 | 12.803
16 | 1.1 | 0.10184 | -0.06 | 10.799
16.5 | 1.076 | 0.11004 | -0.058 | 9.776
17 | 1.053 | 0.11729 | -0.057 | 8.975

## 84. Re 6M Mach 0.10 (2)
BIGFOIL.COM POLAR EXPORT
sc20412
SC(2)-0412 |  |  |  | Cl Max: | 2.083 | at alpha= | 20 | deg
XFOIL ncrit=9 |  |  |  | L/D Max: | 117.635 | at alpha= | 8.5 | deg
Re: | 6000000 |  |  | Cd Min: | 0.04511 | at alpha= | -20 | deg
Mach: | 0.1 |  |  | Cl=0 at alpha= | -2.2444 | deg
|  |  |  | @ Cl=0.1, Cd= | 0.0052477
|  |  |  | @ Cl=0.4, Cd= | 0.0062871
|  |  |  | @ Cl=0.6, Cd= | 0.0070993
alpha (deg) | Cl | Cd | Cm | Cl/Cd
-20 | -1.7221 | 0.04511 | -0.0493 | -38.1756
-19.5 | -1.716 | 0.04037 | -0.0499 | -42.5068
-19 | -1.7058 | 0.03635 | -0.05 | -46.9271
-18.5 | -1.6919 | 0.03293 | -0.0496 | -51.3787
-18 | -1.6778 | 0.0296 | -0.049 | -56.6824
-17.5 | -1.661 | 0.02656 | -0.0481 | -62.5377
-17 | -1.6386 | 0.02402 | -0.0472 | -68.2182
-16.5 | -1.6116 | 0.02191 | -0.0462 | -73.5555
-16 | -1.5819 | 0.02008 | -0.0451 | -78.7799
-15.5 | -1.552 | 0.01849 | -0.0435 | -83.9373
-15 | -1.5094 | 0.01714 | -0.0439 | -88.063
-14.5 | -1.4619 | 0.01594 | -0.0447 | -91.7127
-14 | -1.4123 | 0.01494 | -0.0454 | -94.5315
-13.5 | -1.3634 | 0.01405 | -0.0454 | -97.0391
-13 | -1.3138 | 0.01316 | -0.0454 | -99.8328
-12.5 | -1.2631 | 0.01241 | -0.0453 | -101.7808
-11.5 | -1.1478 | 0.0112 | -0.0475 | -102.4821
-11 | -1.0853 | 0.01051 | -0.0495 | -103.2636
-10.5 | -1.0222 | 0.00996 | -0.0516 | -102.6305
-10 | -0.9583 | 0.00944 | -0.0538 | -101.5148
-9.5 | -0.8937 | 0.00894 | -0.056 | -99.9664
-9 | -0.8287 | 0.00848 | -0.0583 | -97.7241
-8.5 | -0.7647 | 0.00808 | -0.0604 | -94.6411
-8 | -0.7021 | 0.00769 | -0.062 | -91.3004
-7.5 | -0.6407 | 0.00738 | -0.0633 | -86.8157
-7 | -0.5808 | 0.00706 | -0.0642 | -82.2663
-6.5 | -0.5212 | 0.00681 | -0.065 | -76.5345
-6 | -0.4612 | 0.00659 | -0.0658 | -69.9848
-5.5 | -0.4006 | 0.00636 | -0.0668 | -62.9874
-5 | -0.3398 | 0.00616 | -0.0678 | -55.1623
-4.5 | -0.2789 | 0.00599 | -0.0688 | -46.5609
-4 | -0.2179 | 0.00585 | -0.0699 | -37.2479
-3.5 | -0.1566 | 0.00572 | -0.071 | -27.3776
-3 | -0.0952 | 0.00563 | -0.0722 | -16.9094
-2.5 | -0.0321 | 0.00538 | -0.0738 | -5.9665
-2 | 0.0307 | 0.00522 | -0.0754 | 5.8812
-1.5 | 0.0938 | 0.00523 | -0.0773 | 17.935
-1 | 0.1568 | 0.00541 | -0.0794 | 28.9834
-0.5 | 0.2197 | 0.00542 | -0.0812 | 40.5351
0 | 0.2795 | 0.00573 | -0.082 | 48.7784
0.5 | 0.3387 | 0.00604 | -0.0825 | 56.0762
1 | 0.3981 | 0.00628 | -0.083 | 63.3917
1.5 | 0.4573 | 0.0065 | -0.0834 | 70.3538
2 | 0.5163 | 0.00675 | -0.0838 | 76.4889
2.5 | 0.5749 | 0.00701 | -0.0841 | 82.0114
3 | 0.6339 | 0.00722 | -0.0844 | 87.7978
3.5 | 0.6926 | 0.00744 | -0.0847 | 93.0914
4 | 0.7511 | 0.00766 | -0.0849 | 98.0548
4.5 | 0.8092 | 0.00793 | -0.0851 | 102.0429
5 | 0.8671 | 0.0082 | -0.0851 | 105.7439
5.5 | 0.9249 | 0.00848 | -0.0852 | 109.0684
6 | 0.9823 | 0.0088 | -0.0852 | 111.625
6.5 | 1.0392 | 0.00915 | -0.0851 | 113.5738
7 | 1.0956 | 0.00955 | -0.0849 | 114.7225
7.5 | 1.152 | 0.00991 | -0.0847 | 116.2462
8 | 1.2077 | 0.01036 | -0.0844 | 116.5734
8.5 | 1.2634 | 0.01074 | -0.084 | 117.635
9 | 1.3182 | 0.01122 | -0.0835 | 117.4866
9.5 | 1.3723 | 0.01175 | -0.0829 | 116.7915
10 | 1.4265 | 0.01221 | -0.0822 | 116.8305
10.5 | 1.48 | 0.01273 | -0.0815 | 116.2608
11 | 1.5323 | 0.01334 | -0.0806 | 114.8651
11.5 | 1.5831 | 0.01408 | -0.0794 | 112.4361
12 | 1.6343 | 0.01467 | -0.0782 | 111.4042
12.5 | 1.6846 | 0.01531 | -0.0769 | 110.0327
13 | 1.7339 | 0.01599 | -0.0755 | 108.4365
13.5 | 1.7816 | 0.01675 | -0.0738 | 106.3642
14.5 | 1.8704 | 0.01861 | -0.0695 | 100.5051
15 | 1.9103 | 0.01974 | -0.0667 | 96.773
15.5 | 1.9467 | 0.02098 | -0.0633 | 92.7884
16 | 1.9804 | 0.02206 | -0.0595 | 89.7733
16.5 | 2.0046 | 0.02325 | -0.0541 | 86.2194
17 | 2.0234 | 0.0247 | -0.0483 | 81.919
17.5 | 2.0419 | 0.02645 | -0.0431 | 77.1985
18 | 2.0575 | 0.0286 | -0.0383 | 71.9406
18.5 | 2.0704 | 0.03116 | -0.034 | 66.4442
19 | 2.0796 | 0.03426 | -0.0302 | 60.7005
20 | 2.083 | 0.04277 | -0.0247 | 48.7024

## 85. Re 6M Mach 0.25 (1)
BIGFOIL.COM POLAR EXPORT
sc20412
SC(2)-0412 |  |  |  | Cl Max: | 1.281 | at alpha= | 10.5 | deg
JavaFoil+Calcfoil stall+Eppler ext transition |  |  |  | L/D Max: | 61.893 | at alpha= | 7.5 | deg
Re: | 6000000 |  |  | Cd Min: | 0.01121 | at alpha= | -1.5 | deg
Mach: | 0.25 |  |  | Cl=0 at alpha= | -2.5887 | deg
|  |  |  | @ Cl=0.1, Cd= | 0.011715
|  |  |  | @ Cl=0.4, Cd= | 0.013175
|  |  |  | @ Cl=0.6, Cd= | 0.01421
alpha (deg) | Cl | Cd | Cm | Cl/Cd
-18.5 | -0.66 | 0.14918 | -0.035 | -4.427
-18 | -0.703 | 0.1391 | -0.036 | -5.051
-17.5 | -0.741 | 0.13063 | -0.037 | -5.671
-17 | -0.775 | 0.12296 | -0.038 | -6.301
-16.5 | -0.803 | 0.11542 | -0.04 | -6.954
-16 | -0.829 | 0.10207 | -0.043 | -8.118
-15.5 | -0.855 | 0.08708 | -0.047 | -9.813
-15 | -0.87 | 0.07907 | -0.049 | -11.002
-14.5 | -0.907 | 0.05662 | -0.055 | -16.022
-14 | -0.96 | 0.0327 | -0.061 | -29.359
-13.5 | -0.961 | 0.02916 | -0.063 | -32.953
-13 | -0.957 | 0.02583 | -0.064 | -37.041
-12.5 | -0.942 | 0.0241 | -0.065 | -39.07
-12 | -0.92 | 0.0235 | -0.065 | -39.162
-11.5 | -0.898 | 0.02129 | -0.066 | -42.188
-11 | -0.879 | 0.01851 | -0.068 | -47.453
-10.5 | -0.845 | 0.01775 | -0.069 | -47.578
-10 | -0.805 | 0.01784 | -0.069 | -45.123
-9.5 | -0.764 | 0.01716 | -0.07 | -44.511
-9 | -0.721 | 0.01601 | -0.071 | -45.024
-8.5 | -0.675 | 0.01535 | -0.072 | -43.964
-8 | -0.625 | 0.01488 | -0.072 | -41.983
-7.5 | -0.573 | 0.01367 | -0.073 | -41.933
-7 | -0.52 | 0.01372 | -0.074 | -37.875
-6.5 | -0.462 | 0.01335 | -0.074 | -34.587
-6 | -0.405 | 0.0136 | -0.075 | -29.804
-5.5 | -0.348 | 0.01332 | -0.075 | -26.103
-5 | -0.289 | 0.01334 | -0.076 | -21.677
-4.5 | -0.231 | 0.01335 | -0.077 | -17.327
-4 | -0.171 | 0.01306 | -0.078 | -13.103
-3.5 | -0.112 | 0.01263 | -0.079 | -8.895
-3 | -0.051 | 0.01233 | -0.08 | -4.099
-2.5 | 0.011 | 0.0121 | -0.08 | 0.948
-2 | 0.074 | 0.01208 | -0.081 | 6.088
-1.5 | 0.136 | 0.01121 | -0.081 | 12.109
-1 | 0.198 | 0.01233 | -0.082 | 16.046
-0.5 | 0.26 | 0.01271 | -0.082 | 20.437
0 | 0.322 | 0.01274 | -0.083 | 25.267
0.5 | 0.384 | 0.01313 | -0.083 | 29.209
1 | 0.445 | 0.0133 | -0.083 | 33.47
1.5 | 0.506 | 0.01378 | -0.084 | 36.733
2 | 0.567 | 0.01404 | -0.084 | 40.405
2.5 | 0.627 | 0.01435 | -0.085 | 43.698
3 | 0.687 | 0.01503 | -0.085 | 45.672
3.5 | 0.745 | 0.01525 | -0.085 | 48.853
4 | 0.802 | 0.01554 | -0.086 | 51.648
4.5 | 0.859 | 0.01573 | -0.086 | 54.576
5 | 0.912 | 0.01607 | -0.086 | 56.771
5.5 | 0.964 | 0.01637 | -0.086 | 58.888
6 | 1.013 | 0.01687 | -0.087 | 60.068
6.5 | 1.06 | 0.01734 | -0.087 | 61.103
7 | 1.103 | 0.01796 | -0.087 | 61.409
7.5 | 1.142 | 0.01845 | -0.087 | 61.893
8 | 1.178 | 0.01907 | -0.088 | 61.751
8.5 | 1.209 | 0.01957 | -0.088 | 61.749
9 | 1.235 | 0.0203 | -0.088 | 60.823
9.5 | 1.256 | 0.0213 | -0.088 | 58.949
10 | 1.271 | 0.0223 | -0.088 | 57.003
10.5 | 1.281 | 0.02351 | -0.089 | 54.478
11 | 1.27 | 0.02145 | -0.088 | 59.234
11.5 | 1.245 | 0.02433 | -0.086 | 51.159
12 | 1.222 | 0.02644 | -0.085 | 46.202
12.5 | 1.131 | 0.04313 | -0.077 | 26.232
13 | 1.049 | 0.0684 | -0.067 | 15.343
13.5 | 1.011 | 0.07949 | -0.063 | 12.717
14 | 0.973 | 0.08927 | -0.06 | 10.895
14.5 | 0.931 | 0.10221 | -0.056 | 9.11
15 | 0.887 | 0.1074 | -0.056 | 8.262
15.5 | 0.836 | 0.11849 | -0.053 | 7.058

## 86. Re 6M Mach 0.25 (2)
BIGFOIL.COM POLAR EXPORT
sc20412
SC(2)-0412 |  |  |  | Cl Max: | 1.9555 | at alpha= | 16.5 | deg
XFOIL ncrit=9 |  |  |  | L/D Max: | 115.983 | at alpha= | 8 | deg
Re: | 6000000 |  |  | Cd Min: | 0.20197 | at alpha= | 20 | deg
Mach: | 0.25 |  |  | Cl=0 at alpha= | -2.2209 | deg
|  |  |  | @ Cl=0.1, Cd= | 0.0052848
|  |  |  | @ Cl=0.4, Cd= | 0.0062945
|  |  |  | @ Cl=0.6, Cd= | 0.0071063
alpha (deg) | Cl | Cd | Cm | Cl/Cd
-20 | -1.1828 | 0.14159 | -0.0051 | -8.3537
-19.5 | -1.4564 | 0.09006 | -0.0386 | -16.1714
-19 | -1.5342 | 0.07118 | -0.0501 | -21.5538
-18.5 | -1.5729 | 0.05884 | -0.0565 | -26.7318
-18 | -1.592 | 0.04987 | -0.06 | -31.923
-17.5 | -1.5992 | 0.04292 | -0.0616 | -37.26
-17 | -1.5975 | 0.03744 | -0.0619 | -42.6683
-16.5 | -1.5956 | 0.03243 | -0.0613 | -49.2014
-16 | -1.586 | 0.02825 | -0.0601 | -56.1416
-15.5 | -1.5663 | 0.02499 | -0.0586 | -62.6771
-15 | -1.5392 | 0.0224 | -0.0568 | -68.7143
-14.5 | -1.5087 | 0.02021 | -0.0548 | -74.6512
-14 | -1.4774 | 0.01836 | -0.0524 | -80.4684
-13.5 | -1.4328 | 0.01677 | -0.0516 | -85.4383
-13 | -1.3839 | 0.01542 | -0.0511 | -89.7471
-12.5 | -1.3324 | 0.01435 | -0.0504 | -92.8502
-12 | -1.2779 | 0.01325 | -0.0499 | -96.4453
-11.5 | -1.2111 | 0.0123 | -0.0516 | -98.4634
-11 | -1.1438 | 0.01152 | -0.0532 | -99.2882
-10.5 | -1.0761 | 0.01082 | -0.0549 | -99.4547
-10 | -1.0078 | 0.0101 | -0.0568 | -99.7822
-9.5 | -0.9387 | 0.00955 | -0.0588 | -98.2932
-8.5 | -0.8033 | 0.00847 | -0.0624 | -94.8406
-8 | -0.7363 | 0.00803 | -0.064 | -91.6936
-7.5 | -0.6725 | 0.00763 | -0.0649 | -88.1389
-7 | -0.6096 | 0.00731 | -0.0656 | -83.3926
-6.5 | -0.5468 | 0.00701 | -0.0664 | -78.0029
-6 | -0.4836 | 0.00674 | -0.0672 | -71.7507
-5.5 | -0.42 | 0.00649 | -0.0682 | -64.7149
-5 | -0.3565 | 0.00628 | -0.0692 | -56.7675
-4.5 | -0.2931 | 0.0061 | -0.0702 | -48.0492
-4 | -0.2294 | 0.00594 | -0.0712 | -38.6195
-3.5 | -0.1654 | 0.00578 | -0.0724 | -28.6159
-3 | -0.102 | 0.00571 | -0.0735 | -17.8634
-2.5 | -0.0364 | 0.00545 | -0.0752 | -6.6789
-2 | 0.0288 | 0.00528 | -0.0768 | 5.4545
-1.5 | 0.0944 | 0.00527 | -0.0789 | 17.9127
0 | 0.2868 | 0.00578 | -0.0838 | 49.6194
0.5 | 0.348 | 0.0061 | -0.0843 | 57.0492
1 | 0.4095 | 0.00633 | -0.0848 | 64.6919
1.5 | 0.4708 | 0.00658 | -0.0852 | 71.5502
2 | 0.532 | 0.00683 | -0.0855 | 77.8917
2.5 | 0.593 | 0.00708 | -0.0857 | 83.7571
3 | 0.6542 | 0.00731 | -0.0859 | 89.4938
3.5 | 0.7153 | 0.00755 | -0.086 | 94.7417
4 | 0.7762 | 0.00781 | -0.0861 | 99.3854
4.5 | 0.837 | 0.00807 | -0.086 | 103.7175
5 | 0.8975 | 0.00838 | -0.0859 | 107.1002
5.5 | 0.9578 | 0.00872 | -0.0856 | 109.8394
6 | 1.018 | 0.00908 | -0.0853 | 112.1145
6.5 | 1.0778 | 0.0095 | -0.0848 | 113.4526
7 | 1.1376 | 0.0099 | -0.0842 | 114.9091
7.5 | 1.1967 | 0.01038 | -0.0834 | 115.289
8 | 1.2561 | 0.01083 | -0.0826 | 115.9834
8.5 | 1.3144 | 0.01142 | -0.0815 | 115.0963
9 | 1.3732 | 0.01193 | -0.0803 | 115.1048
9.5 | 1.4311 | 0.01252 | -0.079 | 114.3051
10 | 1.488 | 0.01322 | -0.0773 | 112.5567
10.5 | 1.5438 | 0.01404 | -0.0754 | 109.9573
11 | 1.6 | 0.01476 | -0.0735 | 108.4011
11.5 | 1.6549 | 0.01558 | -0.0712 | 106.2195
12 | 1.7082 | 0.0165 | -0.0686 | 103.5273
13 | 1.808 | 0.01876 | -0.0622 | 96.3753
13.5 | 1.851 | 0.02031 | -0.058 | 91.1374
14 | 1.8884 | 0.02206 | -0.053 | 85.6029
14.5 | 1.9197 | 0.02369 | -0.0471 | 81.0342
15 | 1.9355 | 0.02558 | -0.0391 | 75.6646
15.5 | 1.9483 | 0.0281 | -0.032 | 69.3345
16 | 1.9551 | 0.03137 | -0.0255 | 62.3239
16.5 | 1.9555 | 0.0356 | -0.0203 | 54.9298
17 | 1.9464 | 0.04123 | -0.0165 | 47.2083
17.5 | 1.9264 | 0.04874 | -0.0151 | 39.524
18 | 1.8899 | 0.05932 | -0.0172 | 31.8594
18.5 | 1.8302 | 0.07529 | -0.0255 | 24.3087
19 | 1.6762 | 0.10897 | -0.048 | 15.3822
19.5 | 1.3261 | 0.18181 | -0.1027 | 7.2939
20 | 1.2822 | 0.20197 | -0.1183 | 6.3485

## 87. Re 6M Mach 0.50 (1)
BIGFOIL.COM POLAR EXPORT
sc20412
SC(2)-0412 |  |  |  | Cl Max: | 1.231 | at alpha= | 20 | deg
JavaFoil+Calcfoil stall+Eppler ext transition |  |  |  | L/D Max: | 54.881 | at alpha= | 5.5 | deg
Re: | 6000000 |  |  | Cd Min: | 0.0127 | at alpha= | -2 | deg
Mach: | 0.5 |  |  | Cl=0 at alpha= | -2.5896 | deg
|  |  |  | @ Cl=0.1, Cd= | 0.012799
|  |  |  | @ Cl=0.4, Cd= | 0.013729
|  |  |  | @ Cl=0.6, Cd= | 0.014966
alpha (deg) | Cl | Cd | Cm | Cl/Cd
-20 | -0.956 | 0.16448 | -0.038 | -5.815
-19.5 | -0.932 | 0.15647 | -0.04 | -5.959
-19 | -0.903 | 0.15026 | -0.039 | -6.012
-18.5 | -0.875 | 0.14862 | -0.039 | -5.887
-18 | -0.848 | 0.13817 | -0.039 | -6.139
-17.5 | -0.821 | 0.13969 | -0.04 | -5.881
-17 | -0.794 | 0.1364 | -0.04 | -5.82
-16.5 | -0.766 | 0.12959 | -0.039 | -5.91
-16 | -0.74 | 0.1153 | -0.04 | -6.414
-15.5 | -0.713 | 0.10927 | -0.04 | -6.522
-15 | -0.685 | 0.11457 | -0.04 | -5.978
-14.5 | -0.658 | 0.10692 | -0.04 | -6.15
-14 | -0.631 | 0.09799 | -0.041 | -6.436
-13.5 | -0.604 | 0.09133 | -0.041 | -6.608
-13 | -0.575 | 0.1003 | -0.04 | -5.731
-12.5 | -0.548 | 0.09132 | -0.04 | -5.997
-12 | -0.523 | 0.08224 | -0.044 | -6.353
-11.5 | -0.492 | 0.09002 | -0.04 | -5.468
-11 | -0.465 | 0.08336 | -0.04 | -5.577
-10.5 | -0.438 | 0.07499 | -0.043 | -5.847
-10 | -0.41 | 0.07581 | -0.042 | -5.412
-9.5 | -0.518 | 0.07085 | -0.041 | -7.304
-9 | -0.679 | 0.0219 | -0.077 | -30.994
-8.5 | -0.676 | 0.01948 | -0.078 | -34.684
-8 | -0.655 | 0.01677 | -0.08 | -39.04
-7.5 | -0.613 | 0.01609 | -0.081 | -38.075
-7 | -0.562 | 0.01574 | -0.082 | -35.693
-6.5 | -0.506 | 0.01512 | -0.082 | -33.432
-6 | -0.446 | 0.01453 | -0.083 | -30.708
-5.5 | -0.383 | 0.01446 | -0.084 | -26.52
-5 | -0.32 | 0.01396 | -0.084 | -22.907
-4.5 | -0.255 | 0.01313 | -0.085 | -19.384
-4 | -0.189 | 0.01291 | -0.086 | -14.658
-3.5 | -0.122 | 0.01309 | -0.087 | -9.345
-3 | -0.055 | 0.01285 | -0.087 | -4.289
-2.5 | 0.012 | 0.01274 | -0.087 | 0.98
-2 | 0.08 | 0.0127 | -0.088 | 6.319
-1.5 | 0.149 | 0.01304 | -0.089 | 11.422
-1 | 0.221 | 0.01323 | -0.091 | 16.709
-0.5 | 0.29 | 0.01388 | -0.092 | 20.908
0 | 0.36 | 0.01347 | -0.092 | 26.697
0.5 | 0.428 | 0.01391 | -0.093 | 30.797
1 | 0.497 | 0.01438 | -0.093 | 34.555
1.5 | 0.565 | 0.01482 | -0.094 | 38.095
2 | 0.632 | 0.0151 | -0.094 | 41.86
2.5 | 0.698 | 0.01545 | -0.094 | 45.155
3 | 0.762 | 0.01581 | -0.095 | 48.182
3.5 | 0.824 | 0.01644 | -0.095 | 50.113
4 | 0.883 | 0.01699 | -0.096 | 51.988
4.5 | 0.939 | 0.01769 | -0.096 | 53.079
5 | 0.986 | 0.01806 | -0.096 | 54.614
5.5 | 1.024 | 0.01865 | -0.097 | 54.881
6 | 1.045 | 0.01956 | -0.097 | 53.424
6.5 | 1.037 | 0.02048 | -0.097 | 50.668
7 | 0.951 | 0.02292 | -0.098 | 41.494
7.5 | 0.559 | 0.06094 | -0.053 | 9.167
8 | 0.588 | 0.06009 | -0.056 | 9.783
8.5 | 0.612 | 0.06801 | -0.052 | 9.005
9 | 0.639 | 0.07541 | -0.051 | 8.477
9.5 | 0.668 | 0.06826 | -0.054 | 9.791
10 | 0.694 | 0.07673 | -0.052 | 9.043
10.5 | 0.72 | 0.0862 | -0.052 | 8.357
11 | 0.749 | 0.07778 | -0.054 | 9.629
11.5 | 0.775 | 0.08515 | -0.054 | 9.106
12 | 0.802 | 0.09242 | -0.053 | 8.674
12.5 | 0.83 | 0.10023 | -0.055 | 8.28
13 | 0.858 | 0.09073 | -0.056 | 9.454
13.5 | 0.884 | 0.09853 | -0.056 | 8.971
14 | 0.909 | 0.10849 | -0.055 | 8.38
14.5 | 0.939 | 0.11528 | -0.058 | 8.142
15 | 0.964 | 0.10818 | -0.057 | 8.915
15.5 | 0.991 | 0.11614 | -0.057 | 8.53
16 | 1.019 | 0.12418 | -0.058 | 8.203
16.5 | 1.045 | 0.12725 | -0.059 | 8.213
17 | 1.071 | 0.13307 | -0.059 | 8.049
17.5 | 1.097 | 0.13659 | -0.059 | 8.032
18 | 1.127 | 0.14012 | -0.061 | 8.044
18.5 | 1.151 | 0.1466 | -0.06 | 7.852
19 | 1.177 | 0.15089 | -0.06 | 7.799
19.5 | 1.206 | 0.15167 | -0.061 | 7.949
20 | 1.231 | 0.16102 | -0.061 | 7.643

## 88. Re 6M Mach 0.50 (2)
BIGFOIL.COM POLAR EXPORT
sc20412
SC(2)-0412 |  |  |  | Cl Max: | 1.3813 | at alpha= | 8 | deg
XFOIL ncrit=9 |  |  |  | L/D Max: | 112.212 | at alpha= | 5.5 | deg
Re: | 6000000 |  |  | Cd Min: | 0.14571 | at alpha= | 13 | deg
Mach: | 0.5 |  |  | Cl=0 at alpha= | -2.1113 | deg
|  |  |  | @ Cl=0.1, Cd= | 0.0055273
|  |  |  | @ Cl=0.4, Cd= | 0.0064047
|  |  |  | @ Cl=0.6, Cd= | 0.0071831
alpha (deg) | Cl | Cd | Cm | Cl/Cd
-14 | -0.8326 | 0.12338 | -0.0209 | -6.7483
-13.5 | -0.8544 | 0.11083 | -0.0285 | -7.7091
-13 | -0.8801 | 0.09822 | -0.0361 | -8.9605
-12.5 | -0.9074 | 0.08559 | -0.0438 | -10.6017
-12 | -0.9364 | 0.07273 | -0.0509 | -12.875
-11.5 | -0.9613 | 0.05912 | -0.0603 | -16.2601
-11 | -0.9923 | 0.04718 | -0.0683 | -21.0322
-10.5 | -1.0299 | 0.03706 | -0.0726 | -27.7901
-10 | -1.0634 | 0.02882 | -0.0728 | -36.898
-9 | -1.068 | 0.01517 | -0.0716 | -70.4021
-8.5 | -0.9934 | 0.01169 | -0.0736 | -84.9786
-8 | -0.9115 | 0.01028 | -0.0734 | -88.6673
-7.5 | -0.8316 | 0.00936 | -0.0729 | -88.8462
-7 | -0.7524 | 0.00869 | -0.0726 | -86.5823
-6.5 | -0.6734 | 0.00815 | -0.0726 | -82.6258
-6 | -0.5948 | 0.00771 | -0.073 | -77.1466
-5.5 | -0.5168 | 0.00731 | -0.0736 | -70.6977
-5 | -0.439 | 0.00695 | -0.0745 | -63.1655
-4.5 | -0.3624 | 0.00666 | -0.0754 | -54.4144
-4 | -0.2865 | 0.00642 | -0.0765 | -44.6262
-3.5 | -0.2108 | 0.0062 | -0.0776 | -34
-3 | -0.1356 | 0.00603 | -0.079 | -22.4876
-2.5 | -0.0601 | 0.00585 | -0.0806 | -10.2735
-2 | 0.0172 | 0.00554 | -0.0828 | 3.1047
-1.5 | 0.0934 | 0.00552 | -0.0853 | 16.9203
-0.5 | 0.247 | 0.00569 | -0.0909 | 43.4095
0 | 0.3177 | 0.00609 | -0.0916 | 52.1675
0.5 | 0.3887 | 0.00636 | -0.0919 | 61.1164
1 | 0.4595 | 0.00664 | -0.0922 | 69.2018
1.5 | 0.5304 | 0.00693 | -0.0922 | 76.5368
2 | 0.6019 | 0.00719 | -0.0921 | 83.7135
2.5 | 0.6735 | 0.00747 | -0.0918 | 90.1606
3 | 0.7454 | 0.00776 | -0.0913 | 96.0567
3.5 | 0.8176 | 0.00809 | -0.0905 | 101.063
4 | 0.8905 | 0.00845 | -0.0895 | 105.3846
4.5 | 0.9636 | 0.00886 | -0.0881 | 108.7585
5 | 1.037 | 0.00935 | -0.0862 | 110.9091
5.5 | 1.1109 | 0.0099 | -0.0839 | 112.2121
6 | 1.1849 | 0.0106 | -0.081 | 111.783
6.5 | 1.2593 | 0.01145 | -0.0774 | 109.9825
7 | 1.3293 | 0.01294 | -0.0723 | 102.728
7.5 | 1.3778 | 0.01667 | -0.0647 | 82.6515
8 | 1.3813 | 0.02398 | -0.0546 | 57.6022
8.5 | 1.3389 | 0.03273 | -0.043 | 40.9074
9 | 1.2881 | 0.03992 | -0.0327 | 32.267
9.5 | 1.2431 | 0.04939 | -0.0307 | 25.1691
10 | 1.2053 | 0.06134 | -0.0361 | 19.6495
10.5 | 1.1777 | 0.07657 | -0.0477 | 15.3807
11 | 1.1549 | 0.09234 | -0.0584 | 12.507
11.5 | 1.1293 | 0.10584 | -0.0665 | 10.6699
12 | 1.1057 | 0.11899 | -0.0742 | 9.2924
12.5 | 1.0863 | 0.13197 | -0.082 | 8.2314
13 | 1.067 | 0.14571 | -0.0907 | 7.3228

## 89. Re 7M Mach 0.00 (1)
BIGFOIL.COM POLAR EXPORT
sc20412
SC(2)-0412 |  |  |  | Cl Max: | 1.38 | at alpha= | 12 | deg
JavaFoil+Calcfoil stall+Eppler ext transition |  |  |  | L/D Max: | 65.825 | at alpha= | 9 | deg
Re: | 7000000 |  |  | Cd Min: | 0.01162 | at alpha= | -1.5 | deg
Mach: | 0 |  |  | Cl=0 at alpha= | -2.5917 | deg
|  |  |  | @ Cl=0.1, Cd= | 0.011868
|  |  |  | @ Cl=0.4, Cd= | 0.012921
|  |  |  | @ Cl=0.6, Cd= | 0.013902
alpha (deg) | Cl | Cd | Cm | Cl/Cd
-20 | -0.934 | 0.13512 | -0.038 | -6.912
-19.5 | -0.948 | 0.12776 | -0.039 | -7.423
-19 | -0.96 | 0.12155 | -0.04 | -7.897
-18.5 | -0.976 | 0.10959 | -0.042 | -8.902
-18 | -1.003 | 0.08822 | -0.046 | -11.372
-17.5 | -1.003 | 0.08795 | -0.046 | -11.408
-17 | -1.068 | 0.04894 | -0.054 | -21.83
-16.5 | -1.082 | 0.04031 | -0.056 | -26.85
-16 | -1.085 | 0.0354 | -0.057 | -30.639
-15.5 | -1.078 | 0.0331 | -0.058 | -32.565
-15 | -1.073 | 0.02894 | -0.059 | -37.084
-14.5 | -1.059 | 0.02763 | -0.06 | -38.307
-14 | -1.043 | 0.02503 | -0.061 | -41.647
-13.5 | -1.02 | 0.02445 | -0.061 | -41.722
-13 | -0.995 | 0.02317 | -0.062 | -42.958
-12.5 | -0.98 | 0.01988 | -0.064 | -49.29
-12 | -0.951 | 0.01878 | -0.065 | -50.612
-11.5 | -0.916 | 0.01853 | -0.065 | -49.433
-11 | -0.879 | 0.01791 | -0.066 | -49.085
-10.5 | -0.841 | 0.01682 | -0.067 | -50.011
-10 | -0.799 | 0.01644 | -0.067 | -48.577
-9.5 | -0.755 | 0.01598 | -0.068 | -47.236
-9 | -0.709 | 0.01544 | -0.069 | -45.912
-8.5 | -0.662 | 0.01399 | -0.07 | -47.346
-8 | -0.612 | 0.01414 | -0.07 | -43.291
-7.5 | -0.56 | 0.01378 | -0.071 | -40.647
-7 | -0.506 | 0.01344 | -0.072 | -37.677
-6.5 | -0.451 | 0.01361 | -0.072 | -33.113
-6 | -0.395 | 0.01335 | -0.073 | -29.57
-5.5 | -0.338 | 0.01325 | -0.073 | -25.54
-5 | -0.282 | 0.01379 | -0.074 | -20.441
-4.5 | -0.228 | 0.01259 | -0.076 | -18.119
-4 | -0.169 | 0.01253 | -0.076 | -13.45
-3.5 | -0.109 | 0.01232 | -0.077 | -8.838
-3 | -0.049 | 0.01202 | -0.077 | -4.072
-2.5 | 0.011 | 0.01203 | -0.078 | 0.923
-2 | 0.071 | 0.0121 | -0.078 | 5.888
-1.5 | 0.131 | 0.01162 | -0.079 | 11.314
-1 | 0.192 | 0.01211 | -0.079 | 15.822
-0.5 | 0.252 | 0.01271 | -0.08 | 19.8
0 | 0.312 | 0.01246 | -0.08 | 25.02
0.5 | 0.372 | 0.01285 | -0.08 | 28.912
1 | 0.431 | 0.013 | -0.081 | 33.157
1.5 | 0.49 | 0.01341 | -0.081 | 36.563
2 | 0.549 | 0.01372 | -0.082 | 40.054
2.5 | 0.608 | 0.01393 | -0.082 | 43.639
3 | 0.666 | 0.01448 | -0.082 | 45.976
3.5 | 0.723 | 0.01474 | -0.083 | 49.034
4 | 0.779 | 0.01499 | -0.083 | 51.966
4.5 | 0.834 | 0.01514 | -0.083 | 55.127
5 | 0.888 | 0.01548 | -0.083 | 57.339
5.5 | 0.94 | 0.0158 | -0.084 | 59.479
6 | 0.99 | 0.01609 | -0.084 | 61.505
6.5 | 1.038 | 0.01651 | -0.084 | 62.836
7 | 1.084 | 0.01701 | -0.084 | 63.716
7.5 | 1.127 | 0.01748 | -0.085 | 64.484
8 | 1.168 | 0.01791 | -0.085 | 65.189
8.5 | 1.206 | 0.01838 | -0.085 | 65.594
9 | 1.241 | 0.01885 | -0.085 | 65.825
9.5 | 1.272 | 0.01948 | -0.085 | 65.331
10 | 1.301 | 0.02019 | -0.086 | 64.415
10.5 | 1.326 | 0.02094 | -0.086 | 63.311
11 | 1.348 | 0.02135 | -0.086 | 63.105
11.5 | 1.366 | 0.02222 | -0.086 | 61.457
12 | 1.38 | 0.02318 | -0.086 | 59.545
12.5 | 1.377 | 0.02101 | -0.085 | 65.533
13 | 1.38 | 0.02223 | -0.085 | 62.109
13.5 | 1.36 | 0.02511 | -0.084 | 54.164
14 | 1.337 | 0.029 | -0.082 | 46.08
14.5 | 1.291 | 0.03914 | -0.078 | 32.997
15 | 1.223 | 0.05998 | -0.072 | 20.39
15.5 | 1.188 | 0.07331 | -0.068 | 16.202
16 | 1.149 | 0.09081 | -0.063 | 12.648
16.5 | 1.125 | 0.10086 | -0.061 | 11.152
17 | 1.103 | 0.10856 | -0.06 | 10.159

## 90. Re 7M Mach 0.00 (2)
BIGFOIL.COM POLAR EXPORT
sc20412
SC(2)-0412 |  |  |  | Cl Max: | 2.1264 | at alpha= | 19.5 | deg
XFOIL ncrit=9 |  |  |  | L/D Max: | 121.313 | at alpha= | 8.5 | deg
Re: | 7000000 |  |  | Cd Min: | 0.03771 | at alpha= | -20 | deg
Mach: | 0 |  |  | Cl=0 at alpha= | -2.2476 | deg
|  |  |  | @ Cl=0.1, Cd= | 0.0055415
|  |  |  | @ Cl=0.4, Cd= | 0.0061612
|  |  |  | @ Cl=0.6, Cd= | 0.0069108
alpha (deg) | Cl | Cd | Cm | Cl/Cd
-20 | -1.7672 | 0.03771 | -0.0472 | -46.8629
-19.5 | -1.755 | 0.03416 | -0.0471 | -51.3759
-19 | -1.7386 | 0.03114 | -0.0467 | -55.8317
-18.5 | -1.7188 | 0.02848 | -0.0461 | -60.3511
-18 | -1.6957 | 0.0261 | -0.0455 | -64.9693
-17.5 | -1.6726 | 0.02374 | -0.0447 | -70.4549
-17 | -1.6468 | 0.02164 | -0.0438 | -76.0998
-16.5 | -1.6187 | 0.01978 | -0.0428 | -81.8352
-16 | -1.5898 | 0.01818 | -0.0415 | -87.4477
-15.5 | -1.5478 | 0.01681 | -0.0421 | -92.0761
-15 | -1.5006 | 0.01565 | -0.0432 | -95.885
-14.5 | -1.451 | 0.01469 | -0.0442 | -98.7747
-14 | -1.4018 | 0.01392 | -0.0445 | -100.704
-13.5 | -1.3519 | 0.01322 | -0.0446 | -102.2617
-13 | -1.3018 | 0.01242 | -0.0448 | -104.8148
-12.5 | -1.251 | 0.01174 | -0.0449 | -106.5588
-11.5 | -1.1325 | 0.01062 | -0.0481 | -106.6384
-11 | -1.0709 | 0.01001 | -0.0501 | -106.983
-10.5 | -1.0086 | 0.00949 | -0.0522 | -106.2803
-8.5 | -0.7564 | 0.00776 | -0.0605 | -97.4742
-8 | -0.6946 | 0.00741 | -0.0621 | -93.7382
-7.5 | -0.6358 | 0.00713 | -0.0629 | -89.1725
-7 | -0.5766 | 0.00684 | -0.0638 | -84.2982
-6 | -0.4573 | 0.0064 | -0.0657 | -71.4531
-5.5 | -0.397 | 0.00619 | -0.0667 | -64.1357
-5 | -0.3366 | 0.00602 | -0.0677 | -55.9136
-4.5 | -0.2762 | 0.00587 | -0.0687 | -47.0528
-4 | -0.2156 | 0.00576 | -0.0698 | -37.4306
-3.5 | -0.1546 | 0.00565 | -0.0709 | -27.3628
-3 | -0.0936 | 0.00558 | -0.072 | -16.7742
-2.5 | -0.0312 | 0.00536 | -0.0736 | -5.8209
-2 | 0.0306 | 0.0053 | -0.075 | 5.7736
-1.5 | 0.092 | 0.00553 | -0.0767 | 16.6365
-1 | 0.1547 | 0.00562 | -0.0787 | 27.5267
-0.5 | 0.2184 | 0.00549 | -0.0808 | 39.7814
0 | 0.2788 | 0.00568 | -0.0818 | 49.0845
0.5 | 0.338 | 0.00593 | -0.0824 | 56.9983
1 | 0.397 | 0.00615 | -0.0829 | 64.5528
1.5 | 0.4559 | 0.00637 | -0.0834 | 71.5699
2 | 0.5146 | 0.0066 | -0.0838 | 77.9697
2.5 | 0.5733 | 0.00681 | -0.0841 | 84.185
3 | 0.6316 | 0.00703 | -0.0844 | 89.8435
3.5 | 0.69 | 0.00725 | -0.0847 | 95.1724
4 | 0.7482 | 0.00746 | -0.085 | 100.2949
4.5 | 0.806 | 0.00769 | -0.0852 | 104.8114
5 | 0.8634 | 0.00797 | -0.0854 | 108.3312
5.5 | 0.9206 | 0.00826 | -0.0854 | 111.4528
6 | 0.9777 | 0.00854 | -0.0855 | 114.4848
6.5 | 1.0343 | 0.00887 | -0.0855 | 116.6065
7 | 1.0904 | 0.00924 | -0.0854 | 118.0087
7.5 | 1.1463 | 0.00958 | -0.0853 | 119.6555
8 | 1.2015 | 0.01 | -0.0851 | 120.15
8.5 | 1.2568 | 0.01036 | -0.0849 | 121.3127
9 | 1.3112 | 0.01082 | -0.0845 | 121.183
9.5 | 1.3652 | 0.01127 | -0.084 | 121.1358
10 | 1.4189 | 0.0117 | -0.0836 | 121.2735
10.5 | 1.4717 | 0.0122 | -0.0829 | 120.6311
11 | 1.5236 | 0.01278 | -0.0822 | 119.2175
11.5 | 1.5748 | 0.01338 | -0.0814 | 117.6981
12 | 1.6259 | 0.01391 | -0.0805 | 116.8871
12.5 | 1.676 | 0.01448 | -0.0795 | 115.7459
13 | 1.7251 | 0.01511 | -0.0783 | 114.1694
13.5 | 1.7729 | 0.01579 | -0.077 | 112.2799
14 | 1.8189 | 0.01658 | -0.0754 | 109.7045
15 | 1.9044 | 0.01845 | -0.0712 | 103.2195
15.5 | 1.9453 | 0.01934 | -0.0689 | 100.5843
16 | 1.984 | 0.02025 | -0.0662 | 97.9753
16.5 | 2.0182 | 0.02123 | -0.0628 | 95.0636
17 | 2.046 | 0.02229 | -0.0584 | 91.79
17.5 | 2.0634 | 0.02356 | -0.0525 | 87.5806
18 | 2.0822 | 0.02513 | -0.0474 | 82.8571
18.5 | 2.0995 | 0.02696 | -0.0428 | 77.8746
19 | 2.1143 | 0.02915 | -0.0385 | 72.5317
19.5 | 2.1264 | 0.03175 | -0.0347 | 66.9732

## 91. Re 7M Mach 0.10 (1)
BIGFOIL.COM POLAR EXPORT
sc20412
SC(2)-0412 |  |  |  | Cl Max: | 1.37 | at alpha= | 12 | deg
JavaFoil+Calcfoil stall+Eppler ext transition |  |  |  | L/D Max: | 65.327 | at alpha= | 8.5 | deg
Re: | 7000000 |  |  | Cd Min: | 0.01165 | at alpha= | -1.5 | deg
Mach: | 0.1 |  |  | Cl=0 at alpha= | -2.5917 | deg
|  |  |  | @ Cl=0.1, Cd= | 0.011906
|  |  |  | @ Cl=0.4, Cd= | 0.012921
|  |  |  | @ Cl=0.6, Cd= | 0.013908
alpha (deg) | Cl | Cd | Cm | Cl/Cd
-20 | -0.887 | 0.14646 | -0.036 | -6.054
-19.5 | -0.905 | 0.13688 | -0.038 | -6.611
-19 | -0.927 | 0.12167 | -0.04 | -7.619
-18.5 | -0.939 | 0.1169 | -0.041 | -8.033
-18 | -0.95 | 0.11125 | -0.042 | -8.539
-17.5 | -0.967 | 0.09818 | -0.044 | -9.853
-17 | -0.985 | 0.08461 | -0.047 | -11.643
-16.5 | -1.053 | 0.04503 | -0.055 | -23.388
-16 | -1.058 | 0.04016 | -0.056 | -26.333
-15.5 | -1.062 | 0.03453 | -0.058 | -30.74
-15 | -1.06 | 0.02989 | -0.059 | -35.477
-14.5 | -1.05 | 0.02768 | -0.06 | -37.939
-14 | -1.036 | 0.02547 | -0.061 | -40.67
-13.5 | -1.015 | 0.0244 | -0.062 | -41.625
-13 | -0.992 | 0.02338 | -0.062 | -42.415
-12.5 | -0.969 | 0.02179 | -0.063 | -44.448
-12 | -0.949 | 0.01898 | -0.065 | -50.031
-11.5 | -0.915 | 0.01882 | -0.066 | -48.641
-11 | -0.88 | 0.01803 | -0.066 | -48.773
-10.5 | -0.841 | 0.01748 | -0.067 | -48.092
-10 | -0.8 | 0.01665 | -0.068 | -48.049
-9.5 | -0.756 | 0.01609 | -0.068 | -47.003
-9 | -0.711 | 0.01552 | -0.069 | -45.807
-8.5 | -0.664 | 0.01366 | -0.07 | -48.636
-8 | -0.614 | 0.0138 | -0.071 | -44.524
-7.5 | -0.562 | 0.01382 | -0.071 | -40.665
-7 | -0.509 | 0.0135 | -0.072 | -37.667
-6.5 | -0.453 | 0.01365 | -0.072 | -33.144
-6 | -0.397 | 0.01339 | -0.073 | -29.619
-5.5 | -0.34 | 0.0133 | -0.074 | -25.548
-5 | -0.283 | 0.01384 | -0.074 | -20.462
-4.5 | -0.229 | 0.01263 | -0.076 | -18.145
-4 | -0.169 | 0.01252 | -0.077 | -13.532
-3.5 | -0.109 | 0.01236 | -0.077 | -8.853
-3 | -0.049 | 0.01201 | -0.078 | -4.096
-2.5 | 0.011 | 0.01206 | -0.078 | 0.925
-2 | 0.072 | 0.01213 | -0.079 | 5.9
-1.5 | 0.132 | 0.01165 | -0.079 | 11.341
-1 | 0.193 | 0.01212 | -0.08 | 15.895
-0.5 | 0.253 | 0.01275 | -0.08 | 19.842
0 | 0.313 | 0.01246 | -0.08 | 25.136
0.5 | 0.373 | 0.01284 | -0.081 | 29.089
1 | 0.433 | 0.01302 | -0.081 | 33.269
1.5 | 0.493 | 0.01345 | -0.082 | 36.652
2 | 0.552 | 0.01377 | -0.082 | 40.11
2.5 | 0.611 | 0.01394 | -0.082 | 43.822
3 | 0.669 | 0.01454 | -0.083 | 46.002
3.5 | 0.726 | 0.01476 | -0.083 | 49.207
4 | 0.783 | 0.01501 | -0.083 | 52.136
4.5 | 0.838 | 0.01515 | -0.084 | 55.311
5 | 0.892 | 0.0155 | -0.084 | 57.514
5.5 | 0.944 | 0.01588 | -0.084 | 59.418
6 | 0.993 | 0.01618 | -0.084 | 61.384
6.5 | 1.041 | 0.01656 | -0.085 | 62.893
7 | 1.087 | 0.01712 | -0.085 | 63.491
7.5 | 1.13 | 0.01753 | -0.085 | 64.441
8 | 1.17 | 0.01797 | -0.085 | 65.113
8.5 | 1.207 | 0.01848 | -0.086 | 65.327
9 | 1.241 | 0.01902 | -0.086 | 65.237
9.5 | 1.272 | 0.01972 | -0.086 | 64.49
10 | 1.299 | 0.02041 | -0.086 | 63.641
10.5 | 1.322 | 0.02118 | -0.086 | 62.406
11 | 1.342 | 0.0216 | -0.086 | 62.118
11.5 | 1.357 | 0.02263 | -0.086 | 59.99
12 | 1.37 | 0.02367 | -0.087 | 57.861
12.5 | 1.359 | 0.02214 | -0.085 | 61.375
13 | 1.355 | 0.02324 | -0.085 | 58.308
13.5 | 1.344 | 0.02479 | -0.084 | 54.236
14 | 1.281 | 0.0358 | -0.079 | 35.785
14.5 | 1.188 | 0.06612 | -0.069 | 17.968
15 | 1.172 | 0.07061 | -0.069 | 16.598
15.5 | 1.141 | 0.08226 | -0.066 | 13.869
16 | 1.102 | 0.10004 | -0.06 | 11.013
16.5 | 1.078 | 0.10792 | -0.059 | 9.986
17 | 1.055 | 0.11485 | -0.058 | 9.188

## 92. Re 7M Mach 0.10 (2)
BIGFOIL.COM POLAR EXPORT
sc20412
SC(2)-0412 |  |  |  | Cl Max: | 2.1175 | at alpha= | 20 | deg
XFOIL ncrit=9 |  |  |  | L/D Max: | 121.042 | at alpha= | 8.5 | deg
Re: | 7000000 |  |  | Cd Min: | 0.04146 | at alpha= | -20 | deg
Mach: | 0.1 |  |  | Cl=0 at alpha= | -2.2416 | deg
|  |  |  | @ Cl=0.1, Cd= | 0.00555
|  |  |  | @ Cl=0.4, Cd= | 0.0061633
|  |  |  | @ Cl=0.6, Cd= | 0.0069121
alpha (deg) | Cl | Cd | Cm | Cl/Cd
-20 | -1.7567 | 0.04146 | -0.0499 | -42.371
-19.5 | -1.7483 | 0.0372 | -0.0501 | -46.9973
-19 | -1.7355 | 0.03365 | -0.0498 | -51.575
-18.5 | -1.7185 | 0.03057 | -0.0493 | -56.2152
-18 | -1.6979 | 0.02786 | -0.0486 | -60.944
-17.5 | -1.674 | 0.02545 | -0.0478 | -65.776
-17 | -1.6488 | 0.02317 | -0.0469 | -71.161
-16.5 | -1.6223 | 0.02103 | -0.0458 | -77.1422
-16 | -1.594 | 0.01919 | -0.0444 | -83.0641
-15.5 | -1.5603 | 0.01761 | -0.0436 | -88.6031
-15 | -1.515 | 0.01629 | -0.0443 | -93.0018
-14.5 | -1.4658 | 0.01516 | -0.0453 | -96.6887
-14 | -1.4159 | 0.01427 | -0.0457 | -99.2221
-13.5 | -1.3657 | 0.01353 | -0.0457 | -100.9387
-13 | -1.3152 | 0.01276 | -0.0456 | -103.0721
-12.5 | -1.2643 | 0.01201 | -0.0455 | -105.2706
-11.5 | -1.1436 | 0.01076 | -0.0488 | -106.2825
-11 | -1.0812 | 0.01019 | -0.0508 | -106.104
-10.5 | -1.0181 | 0.00961 | -0.0528 | -105.9417
-10 | -0.9542 | 0.00915 | -0.0549 | -104.2842
-9.5 | -0.8897 | 0.00863 | -0.0572 | -103.0939
-8.5 | -0.7631 | 0.00781 | -0.0609 | -97.7081
-8 | -0.7008 | 0.00747 | -0.0624 | -93.8153
-7.5 | -0.6413 | 0.00717 | -0.0632 | -89.4421
-7 | -0.5817 | 0.00688 | -0.0641 | -84.5494
-6.5 | -0.5219 | 0.00666 | -0.0649 | -78.3634
-6 | -0.4613 | 0.00643 | -0.0659 | -71.7418
-5.5 | -0.4005 | 0.00622 | -0.0669 | -64.3891
-5 | -0.3396 | 0.00604 | -0.068 | -56.2252
-4.5 | -0.2786 | 0.00589 | -0.069 | -47.3005
-4 | -0.2176 | 0.00578 | -0.07 | -37.6471
-3.5 | -0.1562 | 0.00566 | -0.0712 | -27.5972
-3 | -0.0948 | 0.00559 | -0.0723 | -16.9589
-2.5 | -0.0321 | 0.00538 | -0.0738 | -5.9665
-1.5 | 0.0921 | 0.00554 | -0.077 | 16.6245
-1 | 0.1552 | 0.00562 | -0.079 | 27.6157
-0.5 | 0.2194 | 0.0055 | -0.0811 | 39.8909
0 | 0.2802 | 0.00569 | -0.0821 | 49.2443
0.5 | 0.3397 | 0.00594 | -0.0827 | 57.1886
1 | 0.3991 | 0.00616 | -0.0832 | 64.789
1.5 | 0.4584 | 0.00638 | -0.0837 | 71.8495
2 | 0.5175 | 0.00662 | -0.0841 | 78.1722
2.5 | 0.5765 | 0.00682 | -0.0844 | 84.5308
3 | 0.6352 | 0.00705 | -0.0847 | 90.0993
3.5 | 0.6941 | 0.00727 | -0.085 | 95.4746
4 | 0.7527 | 0.00748 | -0.0852 | 100.6283
4.5 | 0.811 | 0.00771 | -0.0854 | 105.1881
5 | 0.8689 | 0.00799 | -0.0855 | 108.7484
5.5 | 0.9265 | 0.0083 | -0.0855 | 111.6265
6 | 0.9841 | 0.0086 | -0.0856 | 114.4302
6.5 | 1.0413 | 0.00892 | -0.0855 | 116.7377
7 | 1.098 | 0.00929 | -0.0854 | 118.1916
7.5 | 1.1543 | 0.00966 | -0.0851 | 119.4928
8 | 1.2102 | 0.01007 | -0.0848 | 120.1787
8.5 | 1.2661 | 0.01046 | -0.0845 | 121.0421
9 | 1.3209 | 0.01095 | -0.084 | 120.6301
9.5 | 1.3758 | 0.01138 | -0.0835 | 120.8963
10 | 1.43 | 0.01184 | -0.0828 | 120.777
10.5 | 1.4833 | 0.0124 | -0.082 | 119.621
11 | 1.5356 | 0.01303 | -0.0811 | 117.8511
11.5 | 1.588 | 0.01358 | -0.0802 | 116.9367
12 | 1.6397 | 0.01415 | -0.0791 | 115.8799
12.5 | 1.6903 | 0.01477 | -0.0779 | 114.4414
13 | 1.7397 | 0.01546 | -0.0764 | 112.5291
13.5 | 1.7876 | 0.01624 | -0.0748 | 110.0739
14 | 1.8333 | 0.01713 | -0.0728 | 107.0228
15 | 1.9194 | 0.01906 | -0.068 | 100.703
15.5 | 1.9602 | 0.01999 | -0.0653 | 98.059
16 | 1.9972 | 0.02101 | -0.062 | 95.0595
16.5 | 2.0275 | 0.02212 | -0.0576 | 91.6591
17 | 2.0469 | 0.02338 | -0.0515 | 87.5492
17.5 | 2.0661 | 0.02495 | -0.046 | 82.8096
18 | 2.0831 | 0.02685 | -0.0409 | 77.5829
18.5 | 2.098 | 0.02912 | -0.0363 | 72.0467
19 | 2.1094 | 0.03188 | -0.0321 | 66.1669
19.5 | 2.1166 | 0.03522 | -0.0285 | 60.0965
20 | 2.1175 | 0.03946 | -0.0255 | 53.6619

## 93. Re 7M Mach 0.25 (1)
BIGFOIL.COM POLAR EXPORT
sc20412
SC(2)-0412 |  |  |  | Cl Max: | 1.281 | at alpha= | 10.5 | deg
JavaFoil+Calcfoil stall+Eppler ext transition |  |  |  | L/D Max: | 62.926 | at alpha= | 8 | deg
Re: | 7000000 |  |  | Cd Min: | 0.01213 | at alpha= | -3 | deg
Mach: | 0.25 |  |  | Cl=0 at alpha= | -2.5887 | deg
|  |  |  | @ Cl=0.1, Cd= | 0.012349
|  |  |  | @ Cl=0.4, Cd= | 0.013064
|  |  |  | @ Cl=0.6, Cd= | 0.014056
alpha (deg) | Cl | Cd | Cm | Cl/Cd
-19 | -0.615 | 0.15625 | -0.034 | -3.939
-18.5 | -0.661 | 0.14673 | -0.035 | -4.504
-18 | -0.704 | 0.13704 | -0.037 | -5.134
-17.5 | -0.742 | 0.12857 | -0.038 | -5.767
-17 | -0.775 | 0.12115 | -0.039 | -6.399
-16.5 | -0.804 | 0.11321 | -0.04 | -7.102
-16 | -0.832 | 0.0986 | -0.044 | -8.436
-15.5 | -0.853 | 0.08811 | -0.046 | -9.684
-15 | -0.885 | 0.06879 | -0.052 | -12.87
-14.5 | -0.939 | 0.042 | -0.059 | -22.356
-14 | -0.963 | 0.03137 | -0.062 | -30.684
-13.5 | -0.963 | 0.02836 | -0.063 | -33.945
-13 | -0.958 | 0.02495 | -0.064 | -38.391
-12.5 | -0.942 | 0.02376 | -0.065 | -39.645
-12 | -0.921 | 0.0231 | -0.065 | -39.864
-11.5 | -0.907 | 0.01933 | -0.067 | -46.931
-11 | -0.879 | 0.01819 | -0.068 | -48.344
-10.5 | -0.844 | 0.01834 | -0.069 | -46.001
-10 | -0.806 | 0.01755 | -0.069 | -45.912
-9.5 | -0.766 | 0.01638 | -0.07 | -46.76
-9 | -0.72 | 0.01622 | -0.071 | -44.405
-8.5 | -0.675 | 0.01513 | -0.072 | -44.64
-8 | -0.625 | 0.01475 | -0.072 | -42.376
-7.5 | -0.574 | 0.01382 | -0.073 | -41.546
-7 | -0.52 | 0.0138 | -0.074 | -37.702
-6.5 | -0.462 | 0.01334 | -0.074 | -34.644
-6 | -0.406 | 0.01337 | -0.075 | -30.366
-5.5 | -0.348 | 0.01334 | -0.075 | -26.093
-5 | -0.289 | 0.01331 | -0.076 | -21.756
-4.5 | -0.231 | 0.01321 | -0.077 | -17.511
-4 | -0.174 | 0.01268 | -0.079 | -13.727
-3.5 | -0.112 | 0.01251 | -0.079 | -8.985
-3 | -0.051 | 0.01213 | -0.08 | -4.165
-2.5 | 0.011 | 0.01217 | -0.08 | 0.941
-2 | 0.074 | 0.01219 | -0.081 | 6.032
-1.5 | 0.136 | 0.01257 | -0.081 | 10.801
-1 | 0.198 | 0.01257 | -0.082 | 15.739
-0.5 | 0.26 | 0.01315 | -0.082 | 19.763
0 | 0.322 | 0.01259 | -0.083 | 25.572
0.5 | 0.384 | 0.01298 | -0.083 | 29.564
1 | 0.445 | 0.0133 | -0.083 | 33.466
1.5 | 0.506 | 0.01358 | -0.084 | 37.276
2 | 0.567 | 0.01393 | -0.084 | 40.703
2.5 | 0.627 | 0.01416 | -0.085 | 44.279
3 | 0.687 | 0.01473 | -0.085 | 46.607
3.5 | 0.745 | 0.01502 | -0.085 | 49.601
4 | 0.802 | 0.01525 | -0.086 | 52.621
4.5 | 0.859 | 0.01547 | -0.086 | 55.492
5 | 0.912 | 0.01586 | -0.086 | 57.544
5.5 | 0.964 | 0.01629 | -0.086 | 59.177
6 | 1.013 | 0.0166 | -0.087 | 61.025
6.5 | 1.06 | 0.01704 | -0.087 | 62.195
7 | 1.103 | 0.01765 | -0.087 | 62.481
7.5 | 1.142 | 0.01816 | -0.087 | 62.895
8 | 1.178 | 0.01871 | -0.088 | 62.926
8.5 | 1.209 | 0.01929 | -0.088 | 62.645
9 | 1.235 | 0.02003 | -0.088 | 61.637
9.5 | 1.256 | 0.02084 | -0.088 | 60.249
10 | 1.271 | 0.02177 | -0.088 | 58.403
10.5 | 1.281 | 0.02288 | -0.089 | 55.978
11 | 1.274 | 0.02127 | -0.088 | 59.887
11.5 | 1.253 | 0.02334 | -0.087 | 53.656
12 | 1.232 | 0.02487 | -0.086 | 49.533
12.5 | 1.172 | 0.03292 | -0.082 | 35.601
13 | 1.061 | 0.06294 | -0.07 | 16.851
13.5 | 1.017 | 0.07565 | -0.065 | 13.444
14 | 0.973 | 0.08947 | -0.06 | 10.871
14.5 | 0.932 | 0.10049 | -0.057 | 9.277
15 | 0.888 | 0.10553 | -0.056 | 8.418
15.5 | 0.838 | 0.11576 | -0.054 | 7.236

## 94. Re 7M Mach 0.25 (2)
BIGFOIL.COM POLAR EXPORT
sc20412
SC(2)-0412 |  |  |  | Cl Max: | 1.9972 | at alpha= | 16.5 | deg
XFOIL ncrit=9 |  |  |  | L/D Max: | 119.205 | at alpha= | 8 | deg
Re: | 7000000 |  |  | Cd Min: | 0.19277 | at alpha= | 20 | deg
Mach: | 0.25 |  |  | Cl=0 at alpha= | -2.2187 | deg
|  |  |  | @ Cl=0.1, Cd= | 0.0055959
|  |  |  | @ Cl=0.4, Cd= | 0.0061904
|  |  |  | @ Cl=0.6, Cd= | 0.0069303
alpha (deg) | Cl | Cd | Cm | Cl/Cd
-20 | -1.4705 | 0.09583 | -0.0363 | -15.3449
-19.5 | -1.5601 | 0.07534 | -0.0489 | -20.7075
-19 | -1.6049 | 0.0621 | -0.0561 | -25.8438
-18.5 | -1.6289 | 0.05241 | -0.0602 | -31.0799
-18 | -1.6395 | 0.04495 | -0.0622 | -36.4739
-17.5 | -1.6412 | 0.03897 | -0.0628 | -42.1144
-17 | -1.6346 | 0.03425 | -0.0624 | -47.7255
-16.5 | -1.6208 | 0.03035 | -0.0614 | -53.4036
-16 | -1.6008 | 0.02706 | -0.06 | -59.1574
-15.5 | -1.5789 | 0.02401 | -0.0584 | -65.7601
-15 | -1.5534 | 0.02131 | -0.0565 | -72.8954
-14.5 | -1.5244 | 0.01917 | -0.0541 | -79.5201
-14 | -1.4872 | 0.0174 | -0.0524 | -85.4713
-13.5 | -1.44 | 0.01589 | -0.0519 | -90.623
-13 | -1.3886 | 0.01465 | -0.0516 | -94.785
-12.5 | -1.3368 | 0.01369 | -0.0505 | -97.6479
-12 | -1.2734 | 0.0128 | -0.0514 | -99.4844
-11.5 | -1.2068 | 0.01184 | -0.053 | -101.9257
-11 | -1.1398 | 0.01107 | -0.0545 | -102.963
-10.5 | -1.072 | 0.01043 | -0.0562 | -102.7804
-10 | -1.0035 | 0.00975 | -0.058 | -102.9231
-9.5 | -0.9345 | 0.00919 | -0.06 | -101.6866
-9 | -0.8668 | 0.00865 | -0.0618 | -100.2081
-8.5 | -0.801 | 0.00821 | -0.063 | -97.5639
-8 | -0.7359 | 0.00777 | -0.0643 | -94.7104
-7.5 | -0.673 | 0.00742 | -0.065 | -90.7008
-7 | -0.6102 | 0.00713 | -0.0656 | -85.582
-6.5 | -0.547 | 0.00683 | -0.0664 | -80.0878
-6 | -0.4835 | 0.00658 | -0.0673 | -73.4802
-5.5 | -0.4199 | 0.00636 | -0.0683 | -66.022
-5 | -0.3562 | 0.00616 | -0.0693 | -57.8247
-4.5 | -0.2927 | 0.006 | -0.0703 | -48.7833
-4 | -0.2291 | 0.00586 | -0.0714 | -39.0956
-3.5 | -0.1653 | 0.00574 | -0.0725 | -28.7979
-3 | -0.1013 | 0.00564 | -0.0737 | -17.961
-2.5 | -0.0364 | 0.00545 | -0.0752 | -6.6789
-2 | 0.0283 | 0.00535 | -0.0768 | 5.2897
-1.5 | 0.0923 | 0.0056 | -0.0785 | 16.4821
-0.5 | 0.2247 | 0.00553 | -0.083 | 40.6329
0 | 0.2874 | 0.00576 | -0.084 | 49.8958
0.5 | 0.3491 | 0.006 | -0.0846 | 58.1833
1 | 0.4106 | 0.00623 | -0.085 | 65.9069
1.5 | 0.472 | 0.00646 | -0.0854 | 73.065
2 | 0.5334 | 0.00668 | -0.0858 | 79.8503
2.5 | 0.5946 | 0.00691 | -0.086 | 86.0492
3 | 0.6557 | 0.00714 | -0.0862 | 91.8347
3.5 | 0.7169 | 0.00736 | -0.0864 | 97.4049
4 | 0.778 | 0.00761 | -0.0864 | 102.2339
4.5 | 0.8389 | 0.00787 | -0.0864 | 106.5947
5 | 0.8995 | 0.00816 | -0.0863 | 110.2328
5.5 | 0.9599 | 0.0085 | -0.086 | 112.9294
6 | 1.0201 | 0.00886 | -0.0857 | 115.1354
6.5 | 1.0802 | 0.00924 | -0.0852 | 116.9048
7 | 1.14 | 0.00966 | -0.0846 | 118.0124
7.5 | 1.1997 | 0.01007 | -0.0839 | 119.136
8 | 1.2588 | 0.01056 | -0.0831 | 119.2045
8.5 | 1.3179 | 0.01107 | -0.0821 | 119.0515
9 | 1.3769 | 0.01156 | -0.081 | 119.109
9.5 | 1.435 | 0.01216 | -0.0796 | 118.0099
10 | 1.4918 | 0.01289 | -0.0779 | 115.7331
10.5 | 1.5491 | 0.01352 | -0.0762 | 114.5784
11 | 1.6058 | 0.01422 | -0.0743 | 112.9255
11.5 | 1.6614 | 0.015 | -0.0722 | 110.76
12 | 1.7154 | 0.01589 | -0.0696 | 107.9547
12.5 | 1.7671 | 0.01694 | -0.0667 | 104.3152
13 | 1.8146 | 0.01829 | -0.0631 | 99.2127
13.5 | 1.8619 | 0.01952 | -0.0594 | 95.3842
14 | 1.9057 | 0.02085 | -0.0551 | 91.4005
14.5 | 1.9429 | 0.02236 | -0.0499 | 86.8918
15.5 | 1.9804 | 0.02619 | -0.0349 | 75.6166
16 | 1.9917 | 0.02896 | -0.0281 | 68.7742
16.5 | 1.9972 | 0.0325 | -0.022 | 61.4523
17 | 1.995 | 0.03714 | -0.0172 | 53.7157
17.5 | 1.9838 | 0.0432 | -0.0142 | 45.9213
18 | 1.96 | 0.05143 | -0.0136 | 38.1101
18.5 | 1.9203 | 0.06285 | -0.0169 | 30.5537
19 | 1.8528 | 0.0804 | -0.0268 | 23.0448
19.5 | 1.648 | 0.12174 | -0.0547 | 13.537
20 | 1.32 | 0.19277 | -0.1105 | 6.8475

## 95. Re 7M Mach 0.50 (1)
BIGFOIL.COM POLAR EXPORT
sc20412
SC(2)-0412 |  |  |  | Cl Max: | 1.231 | at alpha= | 20 | deg
JavaFoil+Calcfoil stall+Eppler ext transition |  |  |  | L/D Max: | 55.515 | at alpha= | 5 | deg
Re: | 7000000 |  |  | Cd Min: | 0.01266 | at alpha= | -3 | deg
Mach: | 0.5 |  |  | Cl=0 at alpha= | -2.5896 | deg
|  |  |  | @ Cl=0.1, Cd= | 0.013022
|  |  |  | @ Cl=0.4, Cd= | 0.013876
|  |  |  | @ Cl=0.6, Cd= | 0.014808
alpha (deg) | Cl | Cd | Cm | Cl/Cd
-20 | -0.957 | 0.16031 | -0.039 | -5.967
-19.5 | -0.933 | 0.155 | -0.04 | -6.019
-19 | -0.904 | 0.14757 | -0.04 | -6.128
-18.5 | -0.876 | 0.1427 | -0.039 | -6.137
-18 | -0.85 | 0.13164 | -0.041 | -6.46
-17.5 | -0.824 | 0.12441 | -0.041 | -6.62
-17 | -0.794 | 0.13248 | -0.04 | -5.997
-16.5 | -0.767 | 0.12519 | -0.04 | -6.125
-16 | -0.74 | 0.11329 | -0.041 | -6.534
-15.5 | -0.713 | 0.1073 | -0.041 | -6.649
-15 | -0.685 | 0.11267 | -0.04 | -6.081
-14.5 | -0.658 | 0.10476 | -0.041 | -6.281
-14 | -0.632 | 0.09613 | -0.042 | -6.571
-13.5 | -0.605 | 0.09105 | -0.043 | -6.643
-13 | -0.575 | 0.09872 | -0.04 | -5.825
-12.5 | -0.548 | 0.09039 | -0.042 | -6.068
-12 | -0.524 | 0.08052 | -0.045 | -6.503
-11.5 | -0.492 | 0.08917 | -0.04 | -5.522
-11 | -0.465 | 0.08162 | -0.041 | -5.701
-10.5 | -0.439 | 0.07398 | -0.044 | -5.934
-10 | -0.41 | 0.07473 | -0.042 | -5.493
-9.5 | -0.518 | 0.0696 | -0.042 | -7.446
-9 | -0.679 | 0.02161 | -0.077 | -31.409
-8.5 | -0.684 | 0.01789 | -0.079 | -38.201
-8 | -0.655 | 0.01664 | -0.08 | -39.369
-7.5 | -0.612 | 0.01624 | -0.081 | -37.705
-7 | -0.562 | 0.01541 | -0.082 | -36.489
-6.5 | -0.506 | 0.01486 | -0.082 | -34.074
-6 | -0.446 | 0.01436 | -0.083 | -31.096
-5.5 | -0.384 | 0.01434 | -0.084 | -26.764
-5 | -0.32 | 0.01401 | -0.084 | -22.818
-4.5 | -0.255 | 0.0129 | -0.085 | -19.739
-4 | -0.189 | 0.01319 | -0.086 | -14.353
-3.5 | -0.122 | 0.01287 | -0.087 | -9.513
-3 | -0.055 | 0.01266 | -0.087 | -4.355
-2.5 | 0.012 | 0.01308 | -0.088 | 0.955
-2 | 0.08 | 0.01269 | -0.088 | 6.326
-1.5 | 0.148 | 0.01382 | -0.089 | 10.741
-1 | 0.221 | 0.01299 | -0.091 | 17.015
-0.5 | 0.29 | 0.01368 | -0.092 | 21.224
0 | 0.36 | 0.01407 | -0.092 | 25.559
0.5 | 0.428 | 0.01374 | -0.093 | 31.187
1 | 0.497 | 0.01422 | -0.093 | 34.935
1.5 | 0.565 | 0.01463 | -0.094 | 38.609
2 | 0.632 | 0.01497 | -0.094 | 42.216
2.5 | 0.698 | 0.01517 | -0.094 | 46.004
3 | 0.762 | 0.01553 | -0.095 | 49.063
3.5 | 0.824 | 0.01629 | -0.095 | 50.599
4 | 0.883 | 0.01676 | -0.096 | 52.697
4.5 | 0.939 | 0.01728 | -0.096 | 54.356
5 | 0.986 | 0.01777 | -0.096 | 55.515
5.5 | 1.024 | 0.01846 | -0.097 | 55.45
6 | 1.045 | 0.01934 | -0.097 | 54.021
6.5 | 1.037 | 0.02006 | -0.097 | 51.714
7 | 0.951 | 0.02259 | -0.098 | 42.113
7.5 | 0.559 | 0.06041 | -0.053 | 9.254
8 | 0.589 | 0.05904 | -0.057 | 9.977
8.5 | 0.613 | 0.06714 | -0.053 | 9.132
9 | 0.639 | 0.07482 | -0.052 | 8.546
9.5 | 0.671 | 0.06736 | -0.058 | 9.962
10 | 0.695 | 0.07447 | -0.054 | 9.333
10.5 | 0.721 | 0.08586 | -0.052 | 8.394
11 | 0.751 | 0.07754 | -0.056 | 9.679
11.5 | 0.776 | 0.08289 | -0.055 | 9.362
12 | 0.802 | 0.09112 | -0.054 | 8.804
12.5 | 0.831 | 0.09789 | -0.056 | 8.485
13 | 0.862 | 0.08851 | -0.06 | 9.742
13.5 | 0.886 | 0.09672 | -0.058 | 9.16
14 | 0.911 | 0.10714 | -0.056 | 8.499
14.5 | 0.939 | 0.11322 | -0.058 | 8.296
15 | 0.966 | 0.10599 | -0.058 | 9.111
15.5 | 0.992 | 0.11388 | -0.058 | 8.707
16 | 1.019 | 0.12243 | -0.059 | 8.325
16.5 | 1.046 | 0.11578 | -0.059 | 9.036
17 | 1.071 | 0.13004 | -0.059 | 8.238
17.5 | 1.097 | 0.13357 | -0.059 | 8.215
18 | 1.129 | 0.13845 | -0.062 | 8.153
18.5 | 1.151 | 0.14321 | -0.06 | 8.039
19 | 1.177 | 0.15164 | -0.06 | 7.762
19.5 | 1.207 | 0.15021 | -0.062 | 8.033
20 | 1.231 | 0.15783 | -0.061 | 7.799

## 96. Re 7M Mach 0.50 (2)
BIGFOIL.COM POLAR EXPORT
sc20412
SC(2)-0412 |  |  |  | Cl Max: | 1.3897 | at alpha= | 8 | deg
XFOIL ncrit=9 |  |  |  | L/D Max: | 116.049 | at alpha= | 6 | deg
Re: | 7000000 |  |  | Cd Min: | 0.14322 | at alpha= | 13 | deg
Mach: | 0.5 |  |  | Cl=0 at alpha= | -2.1123 | deg
|  |  |  | @ Cl=0.1, Cd= | 0.0058788
|  |  |  | @ Cl=0.4, Cd= | 0.0062597
|  |  |  | @ Cl=0.6, Cd= | 0.0070253
alpha (deg) | Cl | Cd | Cm | Cl/Cd
-14.5 | -0.8351 | 0.13261 | -0.0159 | -6.2974
-14 | -0.8545 | 0.12 | -0.0236 | -7.1208
-13.5 | -0.875 | 0.10784 | -0.031 | -8.1139
-13 | -0.8984 | 0.09567 | -0.0384 | -9.3906
-12.5 | -0.9236 | 0.08343 | -0.0457 | -11.0704
-12 | -0.9495 | 0.07078 | -0.0525 | -13.4148
-11.5 | -0.9727 | 0.05762 | -0.0618 | -16.8813
-11 | -1.0028 | 0.04608 | -0.0692 | -21.7622
-10.5 | -1.0385 | 0.03627 | -0.073 | -28.6325
-10 | -1.0765 | 0.02787 | -0.073 | -38.6258
-9.5 | -1.1061 | 0.02101 | -0.0696 | -52.6464
-9 | -1.0731 | 0.01401 | -0.073 | -76.5953
-8.5 | -0.9937 | 0.01105 | -0.0746 | -89.9276
-8 | -0.9128 | 0.00985 | -0.0738 | -92.6701
-7.5 | -0.8325 | 0.00903 | -0.0732 | -92.1927
-7 | -0.7526 | 0.00842 | -0.0729 | -89.3824
-6.5 | -0.673 | 0.00792 | -0.073 | -84.9747
-6 | -0.5941 | 0.00748 | -0.0734 | -79.4251
-5.5 | -0.5157 | 0.0071 | -0.074 | -72.6338
-5 | -0.4381 | 0.00677 | -0.0749 | -64.712
-4.5 | -0.3613 | 0.00649 | -0.0758 | -55.6703
-4 | -0.2852 | 0.00627 | -0.0769 | -45.4864
-3.5 | -0.2098 | 0.00609 | -0.078 | -34.4499
-3 | -0.1348 | 0.00596 | -0.0793 | -22.6174
-2.5 | -0.0594 | 0.00579 | -0.0808 | -10.2591
-2 | 0.0172 | 0.00554 | -0.0829 | 3.1047
-1.5 | 0.0903 | 0.00587 | -0.0846 | 15.3833
-1 | 0.1674 | 0.00594 | -0.0876 | 28.1818
-0.5 | 0.2465 | 0.00576 | -0.0908 | 42.7951
0 | 0.3189 | 0.00601 | -0.0918 | 53.0616
0.5 | 0.3903 | 0.00622 | -0.0923 | 62.7492
1 | 0.4611 | 0.00651 | -0.0925 | 70.8295
1.5 | 0.5325 | 0.00675 | -0.0926 | 78.8889
2 | 0.6036 | 0.00704 | -0.0924 | 85.7386
2.5 | 0.6757 | 0.00729 | -0.0922 | 92.6886
3 | 0.7479 | 0.00756 | -0.0918 | 98.9286
3.5 | 0.8204 | 0.00787 | -0.091 | 104.244
4 | 0.8931 | 0.00823 | -0.0899 | 108.5176
4.5 | 0.9664 | 0.00864 | -0.0885 | 111.8519
5 | 1.0402 | 0.00911 | -0.0868 | 114.1822
5.5 | 1.1147 | 0.00962 | -0.0845 | 115.8732
6 | 1.1895 | 0.01025 | -0.0817 | 116.0488
6.5 | 1.2643 | 0.01104 | -0.0781 | 114.5199
7 | 1.3363 | 0.01238 | -0.0733 | 107.9402
7.5 | 1.3892 | 0.01574 | -0.0658 | 88.2592
8 | 1.3897 | 0.02338 | -0.0554 | 59.4397
8.5 | 1.3532 | 0.0319 | -0.044 | 42.4201
9 | 1.3042 | 0.03878 | -0.033 | 33.6307
9.5 | 1.26 | 0.0478 | -0.0299 | 26.3598
10 | 1.2223 | 0.0592 | -0.0343 | 20.647
10.5 | 1.1937 | 0.07357 | -0.0449 | 16.2254
11 | 1.1731 | 0.08962 | -0.0561 | 13.0897
11.5 | 1.1489 | 0.10299 | -0.064 | 11.1555
12 | 1.126 | 0.11595 | -0.0716 | 9.7111
12.5 | 1.1047 | 0.12909 | -0.0795 | 8.5576
13 | 1.0813 | 0.14322 | -0.0886 | 7.5499

## 97. Re 8M Mach 0.00 (1)
BIGFOIL.COM POLAR EXPORT
sc20412
SC(2)-0412 |  |  |  | Cl Max: | 1.382 | at alpha= | 13 | deg
JavaFoil+Calcfoil stall+Eppler ext transition |  |  |  | L/D Max: | 66.798 | at alpha= | 9 | deg
Re: | 8000000 |  |  | Cd Min: | 0.01142 | at alpha= | -2.5 | deg
Mach: | 0 |  |  | Cl=0 at alpha= | -2.5917 | deg
|  |  |  | @ Cl=0.1, Cd= | 0.012176
|  |  |  | @ Cl=0.4, Cd= | 0.012846
|  |  |  | @ Cl=0.6, Cd= | 0.013798
alpha (deg) | Cl | Cd | Cm | Cl/Cd
-20 | -0.935 | 0.13402 | -0.039 | -6.973
-19.5 | -0.95 | 0.12524 | -0.04 | -7.588
-19 | -0.964 | 0.11718 | -0.041 | -8.226
-18.5 | -0.976 | 0.10874 | -0.042 | -8.98
-18 | -1.011 | 0.08207 | -0.047 | -12.32
-17.5 | -1.013 | 0.08092 | -0.047 | -12.518
-17 | -1.07 | 0.04771 | -0.054 | -22.435
-16.5 | -1.087 | 0.03821 | -0.056 | -28.442
-16 | -1.087 | 0.03426 | -0.057 | -31.727
-15.5 | -1.081 | 0.03172 | -0.058 | -34.073
-15 | -1.075 | 0.02815 | -0.059 | -38.177
-14.5 | -1.06 | 0.02689 | -0.06 | -39.428
-14 | -1.043 | 0.02474 | -0.061 | -42.149
-13.5 | -1.02 | 0.02409 | -0.062 | -42.358
-13 | -0.999 | 0.02178 | -0.062 | -45.89
-12.5 | -0.981 | 0.01939 | -0.064 | -50.617
-12 | -0.951 | 0.01839 | -0.065 | -51.749
-11.5 | -0.916 | 0.01836 | -0.065 | -49.915
-11 | -0.879 | 0.01771 | -0.066 | -49.64
-10.5 | -0.841 | 0.01691 | -0.067 | -49.708
-10 | -0.799 | 0.01636 | -0.067 | -48.846
-9.5 | -0.756 | 0.01565 | -0.068 | -48.316
-9 | -0.709 | 0.0156 | -0.069 | -45.423
-8.5 | -0.663 | 0.01388 | -0.07 | -47.764
-8 | -0.612 | 0.01387 | -0.07 | -44.164
-7.5 | -0.56 | 0.01354 | -0.071 | -41.379
-7 | -0.507 | 0.0134 | -0.072 | -37.839
-6.5 | -0.451 | 0.01344 | -0.072 | -33.545
-6 | -0.395 | 0.01352 | -0.073 | -29.213
-5.5 | -0.339 | 0.01388 | -0.073 | -24.464
-5 | -0.282 | 0.0136 | -0.074 | -20.746
-4.5 | -0.228 | 0.0126 | -0.076 | -18.1
-4 | -0.169 | 0.01235 | -0.076 | -13.65
-3.5 | -0.109 | 0.01219 | -0.077 | -8.928
-3 | -0.049 | 0.01165 | -0.077 | -4.203
-2.5 | 0.011 | 0.01142 | -0.078 | 0.972
-2 | 0.071 | 0.01205 | -0.078 | 5.913
-1.5 | 0.131 | 0.01231 | -0.079 | 10.676
-1 | 0.192 | 0.01226 | -0.079 | 15.626
-0.5 | 0.252 | 0.01264 | -0.08 | 19.911
0 | 0.312 | 0.01267 | -0.08 | 24.602
0.5 | 0.372 | 0.01268 | -0.08 | 29.294
1 | 0.431 | 0.01303 | -0.081 | 33.092
1.5 | 0.49 | 0.01328 | -0.081 | 36.94
2 | 0.549 | 0.01359 | -0.082 | 40.446
2.5 | 0.608 | 0.01383 | -0.082 | 43.958
3 | 0.666 | 0.0143 | -0.082 | 46.543
3.5 | 0.723 | 0.01451 | -0.083 | 49.805
4 | 0.779 | 0.01476 | -0.083 | 52.796
4.5 | 0.834 | 0.01492 | -0.083 | 55.929
5 | 0.888 | 0.01525 | -0.083 | 58.204
5.5 | 0.94 | 0.01563 | -0.084 | 60.127
6 | 0.99 | 0.01604 | -0.084 | 61.72
6.5 | 1.038 | 0.0163 | -0.084 | 63.666
7 | 1.084 | 0.01686 | -0.084 | 64.25
7.5 | 1.127 | 0.01722 | -0.085 | 65.453
8 | 1.168 | 0.01765 | -0.085 | 66.155
8.5 | 1.206 | 0.0181 | -0.085 | 66.626
9 | 1.241 | 0.01857 | -0.085 | 66.798
9.5 | 1.272 | 0.01925 | -0.085 | 66.088
10 | 1.301 | 0.01989 | -0.086 | 65.409
10.5 | 1.326 | 0.02056 | -0.086 | 64.5
11 | 1.348 | 0.02111 | -0.086 | 63.841
11.5 | 1.366 | 0.02174 | -0.086 | 62.819
12 | 1.38 | 0.02285 | -0.086 | 60.393
12.5 | 1.381 | 0.02085 | -0.086 | 66.21
13 | 1.382 | 0.02129 | -0.085 | 64.926
13.5 | 1.368 | 0.02406 | -0.084 | 56.879
14 | 1.348 | 0.02693 | -0.083 | 50.064
14.5 | 1.309 | 0.03443 | -0.08 | 38.029
15 | 1.253 | 0.04889 | -0.075 | 25.639
15.5 | 1.2 | 0.06712 | -0.07 | 17.876
16 | 1.15 | 0.0895 | -0.064 | 12.853
16.5 | 1.128 | 0.09813 | -0.062 | 11.492
17 | 1.109 | 0.10439 | -0.061 | 10.62
17.5 | 1.084 | 0.11325 | -0.06 | 9.573
18 | 1.059 | 0.12339 | -0.058 | 8.579

## 98. Re 8M Mach 0.00 (2)
BIGFOIL.COM POLAR EXPORT
sc20412
SC(2)-0412 |  |  |  | Cl Max: | 2.1547 | at alpha= | 20 | deg
XFOIL ncrit=9 |  |  |  | L/D Max: | 124.592 | at alpha= | 10 | deg
Re: | 8000000 |  |  | Cd Min: | 0.03548 | at alpha= | -20 | deg
Mach: | 0 |  |  | Cl=0 at alpha= | -2.2468 | deg
|  |  |  | @ Cl=0.1, Cd= | 0.0056469
|  |  |  | @ Cl=0.4, Cd= | 0.0060678
|  |  |  | @ Cl=0.6, Cd= | 0.0067619
alpha (deg) | Cl | Cd | Cm | Cl/Cd
-20 | -1.7903 | 0.03548 | -0.0471 | -50.4594
-19.5 | -1.7767 | 0.03222 | -0.0468 | -55.1428
-19 | -1.7591 | 0.02935 | -0.0463 | -59.9353
-18.5 | -1.7372 | 0.02689 | -0.0457 | -64.6039
-18 | -1.7122 | 0.02469 | -0.045 | -69.3479
-17.5 | -1.6846 | 0.02274 | -0.0443 | -74.0809
-17 | -1.6548 | 0.02097 | -0.0436 | -78.9127
-16.5 | -1.6272 | 0.01914 | -0.0424 | -85.0157
-16 | -1.5956 | 0.01755 | -0.0415 | -90.9174
-15.5 | -1.5517 | 0.01619 | -0.0425 | -95.8431
-15 | -1.5033 | 0.01504 | -0.0437 | -99.9535
-14.5 | -1.4537 | 0.01416 | -0.0444 | -102.6624
-14 | -1.404 | 0.01342 | -0.0447 | -104.62
-13.5 | -1.3535 | 0.01277 | -0.0449 | -105.9906
-13 | -1.3026 | 0.01212 | -0.045 | -107.4752
-12.5 | -1.251 | 0.01143 | -0.0452 | -109.4488
-12 | -1.1903 | 0.0108 | -0.0472 | -110.213
-11.5 | -1.1293 | 0.01028 | -0.0491 | -109.8541
-11 | -1.0677 | 0.00976 | -0.0511 | -109.3955
-10.5 | -1.0053 | 0.00922 | -0.0532 | -109.0347
-10 | -0.9423 | 0.00879 | -0.0553 | -107.2014
-9.5 | -0.8788 | 0.00831 | -0.0575 | -105.7521
-9 | -0.8161 | 0.00794 | -0.0594 | -102.7834
-8.5 | -0.7548 | 0.00755 | -0.061 | -99.9735
-8 | -0.6951 | 0.00725 | -0.0621 | -95.8759
-7.5 | -0.636 | 0.00696 | -0.063 | -91.3793
-7 | -0.5768 | 0.0067 | -0.0639 | -86.0896
-6.5 | -0.5173 | 0.00649 | -0.0648 | -79.7072
-6 | -0.457 | 0.00627 | -0.0658 | -72.8868
-5.5 | -0.3968 | 0.00608 | -0.0668 | -65.2632
-4.5 | -0.2759 | 0.0058 | -0.0689 | -47.569
-4 | -0.2153 | 0.00572 | -0.0699 | -37.6399
-3.5 | -0.1544 | 0.00563 | -0.071 | -27.4245
-3 | -0.0933 | 0.00554 | -0.0722 | -16.8412
-2.5 | -0.0312 | 0.00537 | -0.0736 | -5.8101
-1 | 0.1536 | 0.00576 | -0.0784 | 26.6667
-0.5 | 0.2172 | 0.00563 | -0.0804 | 38.579
0 | 0.2789 | 0.00568 | -0.0818 | 49.1021
0.5 | 0.3385 | 0.00588 | -0.0825 | 57.568
1 | 0.3978 | 0.00606 | -0.0831 | 65.6436
1.5 | 0.4568 | 0.00627 | -0.0836 | 72.8549
2 | 0.5156 | 0.00648 | -0.0839 | 79.5679
2.5 | 0.5744 | 0.00667 | -0.0844 | 86.1169
3 | 0.6329 | 0.00688 | -0.0847 | 91.9913
3.5 | 0.6911 | 0.0071 | -0.085 | 97.338
4 | 0.7494 | 0.00732 | -0.0853 | 102.377
4.5 | 0.8074 | 0.00752 | -0.0855 | 107.367
5 | 0.865 | 0.00779 | -0.0857 | 111.0398
5.5 | 0.9222 | 0.00808 | -0.0857 | 114.1337
6 | 0.979 | 0.00839 | -0.0858 | 116.6865
6.5 | 1.0359 | 0.00869 | -0.0858 | 119.206
7 | 1.0922 | 0.00902 | -0.0858 | 121.0865
7.5 | 1.1481 | 0.00939 | -0.0856 | 122.2684
8 | 1.2037 | 0.00975 | -0.0855 | 123.4564
8.5 | 1.2588 | 0.01014 | -0.0852 | 124.142
9 | 1.3133 | 0.0106 | -0.0849 | 123.8962
9.5 | 1.3679 | 0.01098 | -0.0845 | 124.5811
10 | 1.4216 | 0.01141 | -0.0841 | 124.5925
10.5 | 1.4744 | 0.01193 | -0.0834 | 123.5876
11 | 1.5263 | 0.01252 | -0.0827 | 121.9089
11.5 | 1.5785 | 0.013 | -0.082 | 121.4231
12 | 1.6299 | 0.01351 | -0.0812 | 120.644
12.5 | 1.6803 | 0.01407 | -0.0802 | 119.4243
13 | 1.7294 | 0.01471 | -0.079 | 117.5663
13.5 | 1.7772 | 0.01542 | -0.0777 | 115.2529
14 | 1.8233 | 0.01621 | -0.0761 | 112.48
14.5 | 1.8676 | 0.0171 | -0.0742 | 109.2164
15.5 | 1.9544 | 0.01864 | -0.0703 | 104.8498
16 | 1.9944 | 0.01949 | -0.0678 | 102.3294
16.5 | 2.031 | 0.02043 | -0.0648 | 99.4126
17 | 2.0615 | 0.02144 | -0.0608 | 96.1521
17.5 | 2.0818 | 0.02258 | -0.0551 | 92.1966
18 | 2.1006 | 0.02402 | -0.0498 | 87.4521
18.5 | 2.1186 | 0.0257 | -0.0449 | 82.4358
19 | 2.1341 | 0.02774 | -0.0404 | 76.9322
19.5 | 2.1465 | 0.03019 | -0.0363 | 71.0997
20 | 2.1547 | 0.0332 | -0.0325 | 64.9006

## 99. Re 8M Mach 0.10 (1)
BIGFOIL.COM POLAR EXPORT
sc20412
SC(2)-0412 |  |  |  | Cl Max: | 1.37 | at alpha= | 12 | deg
JavaFoil+Calcfoil stall+Eppler ext transition |  |  |  | L/D Max: | 66.365 | at alpha= | 8.5 | deg
Re: | 8000000 |  |  | Cd Min: | 0.01204 | at alpha= | -2.5 | deg
Mach: | 0.1 |  |  | Cl=0 at alpha= | -2.5917 | deg
|  |  |  | @ Cl=0.1, Cd= | 0.012201
|  |  |  | @ Cl=0.4, Cd= | 0.01284
|  |  |  | @ Cl=0.6, Cd= | 0.013837
alpha (deg) | Cl | Cd | Cm | Cl/Cd
-20 | -0.888 | 0.14358 | -0.037 | -6.185
-19.5 | -0.907 | 0.13336 | -0.038 | -6.804
-19 | -0.931 | 0.11703 | -0.041 | -7.957
-18.5 | -0.943 | 0.11296 | -0.042 | -8.348
-18 | -0.955 | 0.10604 | -0.043 | -9.009
-17.5 | -0.975 | 0.09244 | -0.045 | -10.543
-17 | -0.995 | 0.07742 | -0.048 | -12.855
-16.5 | -1.062 | 0.04119 | -0.056 | -25.777
-16 | -1.061 | 0.03852 | -0.057 | -27.533
-15.5 | -1.064 | 0.03338 | -0.058 | -31.865
-15 | -1.062 | 0.02902 | -0.059 | -36.6
-14.5 | -1.052 | 0.02693 | -0.06 | -39.048
-14 | -1.036 | 0.02514 | -0.061 | -41.206
-13.5 | -1.016 | 0.02404 | -0.062 | -42.257
-13 | -0.996 | 0.02195 | -0.063 | -45.368
-12.5 | -0.978 | 0.01967 | -0.064 | -49.736
-12 | -0.95 | 0.01857 | -0.065 | -51.154
-11.5 | -0.916 | 0.01846 | -0.066 | -49.643
-11 | -0.88 | 0.01784 | -0.066 | -49.334
-10.5 | -0.843 | 0.01678 | -0.067 | -50.203
-10 | -0.801 | 0.01644 | -0.068 | -48.724
-9.5 | -0.757 | 0.01591 | -0.069 | -47.602
-9 | -0.711 | 0.01539 | -0.069 | -46.236
-8.5 | -0.665 | 0.01396 | -0.07 | -47.637
-8 | -0.615 | 0.01397 | -0.071 | -43.995
-7.5 | -0.562 | 0.01364 | -0.071 | -41.244
-7 | -0.509 | 0.0135 | -0.072 | -37.694
-6.5 | -0.453 | 0.01349 | -0.072 | -33.572
-6 | -0.397 | 0.01337 | -0.073 | -29.684
-5.5 | -0.34 | 0.01327 | -0.074 | -25.647
-5 | -0.283 | 0.01365 | -0.074 | -20.76
-4.5 | -0.229 | 0.01265 | -0.076 | -18.126
-4 | -0.169 | 0.01239 | -0.077 | -13.672
-3.5 | -0.109 | 0.01218 | -0.077 | -8.982
-3 | -0.049 | 0.01212 | -0.078 | -4.06
-2.5 | 0.011 | 0.01204 | -0.078 | 0.926
-2 | 0.072 | 0.01207 | -0.079 | 5.933
-1.5 | 0.132 | 0.01235 | -0.079 | 10.7
-1 | 0.193 | 0.01227 | -0.08 | 15.694
-0.5 | 0.253 | 0.01266 | -0.08 | 19.983
0 | 0.313 | 0.01269 | -0.08 | 24.689
0.5 | 0.373 | 0.0127 | -0.081 | 29.4
1 | 0.433 | 0.01301 | -0.081 | 33.292
1.5 | 0.493 | 0.01331 | -0.082 | 37.021
2 | 0.552 | 0.01365 | -0.082 | 40.464
2.5 | 0.611 | 0.01388 | -0.082 | 44.009
3 | 0.669 | 0.01436 | -0.083 | 46.568
3.5 | 0.726 | 0.01458 | -0.083 | 49.823
4 | 0.783 | 0.01482 | -0.083 | 52.798
4.5 | 0.838 | 0.01498 | -0.084 | 55.933
5 | 0.892 | 0.01533 | -0.084 | 58.166
5.5 | 0.944 | 0.01571 | -0.084 | 60.062
6 | 0.993 | 0.01607 | -0.084 | 61.818
6.5 | 1.041 | 0.01638 | -0.085 | 63.559
7 | 1.087 | 0.01702 | -0.085 | 63.868
7.5 | 1.13 | 0.01733 | -0.085 | 65.211
8 | 1.17 | 0.01782 | -0.085 | 65.673
8.5 | 1.207 | 0.01819 | -0.086 | 66.365
9 | 1.241 | 0.01873 | -0.086 | 66.267
9.5 | 1.272 | 0.01939 | -0.086 | 65.573
10 | 1.299 | 0.02005 | -0.086 | 64.767
10.5 | 1.322 | 0.02078 | -0.086 | 63.607
11 | 1.342 | 0.02127 | -0.086 | 63.074
11.5 | 1.357 | 0.02211 | -0.086 | 61.392
12 | 1.37 | 0.02326 | -0.087 | 58.878
12.5 | 1.363 | 0.02099 | -0.086 | 64.944
13 | 1.36 | 0.02246 | -0.085 | 60.552
13.5 | 1.35 | 0.02388 | -0.085 | 56.543
14 | 1.287 | 0.03432 | -0.08 | 37.498
14.5 | 1.209 | 0.05735 | -0.072 | 21.076
15 | 1.184 | 0.06459 | -0.071 | 18.336
15.5 | 1.145 | 0.07929 | -0.066 | 14.445
16 | 1.108 | 0.09528 | -0.062 | 11.63
16.5 | 1.082 | 0.10471 | -0.06 | 10.333
17 | 1.057 | 0.11292 | -0.059 | 9.359

## 100. Re 8M Mach 0.10 (2)
BIGFOIL.COM POLAR EXPORT
sc20412
SC(2)-0412 |  |  |  | Cl Max: | 2.1397 | at alpha= | 20 | deg
XFOIL ncrit=9 |  |  |  | L/D Max: | 124.301 | at alpha= | 9.5 | deg
Re: | 8000000 |  |  | Cd Min: | 0.03885 | at alpha= | -20 | deg
Mach: | 0.1 |  |  | Cl=0 at alpha= | -2.2407 | deg
|  |  |  | @ Cl=0.1, Cd= | 0.0056208
|  |  |  | @ Cl=0.4, Cd= | 0.0060704
|  |  |  | @ Cl=0.6, Cd= | 0.0067695
alpha (deg) | Cl | Cd | Cm | Cl/Cd
-20 | -1.7829 | 0.03885 | -0.0502 | -45.8919
-19.5 | -1.7716 | 0.03503 | -0.0501 | -50.5738
-19 | -1.7579 | 0.03166 | -0.0496 | -55.5243
-18.5 | -1.739 | 0.02882 | -0.0489 | -60.34
-18 | -1.7161 | 0.02633 | -0.0481 | -65.1766
-17.5 | -1.6903 | 0.02409 | -0.0474 | -70.166
-17 | -1.6614 | 0.02213 | -0.0465 | -75.0746
-16.5 | -1.6302 | 0.02039 | -0.0456 | -79.951
-16 | -1.6037 | 0.01856 | -0.0438 | -86.4062
-15.5 | -1.5651 | 0.017 | -0.0438 | -92.0647
-15 | -1.5185 | 0.01566 | -0.0448 | -96.9668
-14.5 | -1.4684 | 0.01459 | -0.0458 | -100.6443
-14 | -1.4185 | 0.01376 | -0.0459 | -103.0887
-13.5 | -1.3677 | 0.01305 | -0.0459 | -104.8046
-13 | -1.3163 | 0.01241 | -0.0459 | -106.0677
-12 | -1.2022 | 0.011 | -0.048 | -109.2909
-11.5 | -1.1403 | 0.01042 | -0.0499 | -109.4338
-11 | -1.0779 | 0.00992 | -0.0517 | -108.6593
-10.5 | -1.0148 | 0.00934 | -0.0538 | -108.651
-9 | -0.8236 | 0.00801 | -0.0598 | -102.8215
-8.5 | -0.7614 | 0.00761 | -0.0614 | -100.0526
-8 | -0.7013 | 0.00731 | -0.0624 | -95.9371
-7.5 | -0.6416 | 0.00699 | -0.0633 | -91.7883
-7 | -0.5819 | 0.00674 | -0.0641 | -86.3353
-6.5 | -0.5217 | 0.00652 | -0.065 | -80.0153
-6 | -0.461 | 0.00629 | -0.0661 | -73.2909
-5.5 | -0.4002 | 0.00611 | -0.0671 | -65.4992
-5 | -0.3394 | 0.00595 | -0.0681 | -57.042
-4.5 | -0.2784 | 0.00582 | -0.0691 | -47.8351
-4 | -0.2174 | 0.00573 | -0.0701 | -37.9407
-3.5 | -0.156 | 0.00564 | -0.0713 | -27.6596
-3 | -0.0944 | 0.00555 | -0.0725 | -17.009
-2.5 | -0.032 | 0.00539 | -0.0738 | -5.9369
-2 | 0.0297 | 0.00544 | -0.0752 | 5.4596
-1 | 0.1541 | 0.00576 | -0.0787 | 26.7535
-0.5 | 0.2181 | 0.00564 | -0.0807 | 38.6702
0 | 0.2803 | 0.0057 | -0.0822 | 49.1754
0.5 | 0.3402 | 0.00589 | -0.0828 | 57.7589
1 | 0.3999 | 0.00607 | -0.0834 | 65.8814
1.5 | 0.4593 | 0.00628 | -0.0839 | 73.1369
2 | 0.5184 | 0.00649 | -0.0843 | 79.8767
2.5 | 0.5777 | 0.00669 | -0.0847 | 86.3528
3 | 0.6366 | 0.0069 | -0.085 | 92.2609
3.5 | 0.6953 | 0.00712 | -0.0852 | 97.6545
4 | 0.7539 | 0.00734 | -0.0855 | 102.7112
4.5 | 0.8124 | 0.00755 | -0.0857 | 107.6026
5 | 0.8705 | 0.00781 | -0.0858 | 111.4597
5.5 | 0.9282 | 0.00811 | -0.0859 | 114.4513
6 | 0.9855 | 0.00844 | -0.0858 | 116.7654
6.5 | 1.0428 | 0.00875 | -0.0858 | 119.1771
7 | 1.0998 | 0.00908 | -0.0857 | 121.1233
7.5 | 1.1562 | 0.00947 | -0.0855 | 122.0908
8 | 1.2125 | 0.00983 | -0.0852 | 123.3469
8.5 | 1.268 | 0.01025 | -0.0848 | 123.7073
9 | 1.3234 | 0.01069 | -0.0844 | 123.7979
9.5 | 1.3785 | 0.01109 | -0.084 | 124.3012
10 | 1.4328 | 0.01157 | -0.0833 | 123.8375
10.5 | 1.4861 | 0.01213 | -0.0825 | 122.5144
11 | 1.539 | 0.01269 | -0.0817 | 121.2766
11.5 | 1.5919 | 0.01319 | -0.0808 | 120.6899
12 | 1.6439 | 0.01374 | -0.0798 | 119.6434
12.5 | 1.6947 | 0.01436 | -0.0786 | 118.0153
13 | 1.7441 | 0.01507 | -0.0771 | 115.7332
13.5 | 1.7919 | 0.01587 | -0.0755 | 112.9112
14 | 1.8379 | 0.01678 | -0.0735 | 109.5292
14.5 | 1.8838 | 0.01755 | -0.0715 | 107.339
15.5 | 1.9702 | 0.01925 | -0.0668 | 102.3481
16 | 2.0094 | 0.02021 | -0.0638 | 99.426
16.5 | 2.0427 | 0.02127 | -0.0598 | 96.0367
17 | 2.0665 | 0.02243 | -0.0543 | 92.1311
17.5 | 2.0849 | 0.02386 | -0.0484 | 87.3806
18 | 2.1028 | 0.02561 | -0.0431 | 82.1086
18.5 | 2.1184 | 0.02771 | -0.0382 | 76.4489
19 | 2.13 | 0.0303 | -0.0337 | 70.297
19.5 | 2.1377 | 0.03347 | -0.0297 | 63.8691
20 | 2.1397 | 0.03745 | -0.0263 | 57.1348

## 101. Re 8M Mach 0.25 (1)
BIGFOIL.COM POLAR EXPORT
sc20412
SC(2)-0412 |  |  |  | Cl Max: | 1.281 | at alpha= | 10.5 | deg
JavaFoil+Calcfoil stall+Eppler ext transition |  |  |  | L/D Max: | 63.964 | at alpha= | 7.5 | deg
Re: | 8000000 |  |  | Cd Min: | 0.0123 | at alpha= | -3.5 | deg
Mach: | 0.25 |  |  | Cl=0 at alpha= | -2.5887 | deg
|  |  |  | @ Cl=0.1, Cd= | 0.012874
|  |  |  | @ Cl=0.4, Cd= | 0.012922
|  |  |  | @ Cl=0.6, Cd= | 0.013947
alpha (deg) | Cl | Cd | Cm | Cl/Cd
-18.5 | -0.662 | 0.1446 | -0.036 | -4.576
-18 | -0.704 | 0.13552 | -0.037 | -5.196
-17.5 | -0.742 | 0.12729 | -0.038 | -5.83
-17 | -0.776 | 0.11967 | -0.039 | -6.484
-16.5 | -0.806 | 0.1111 | -0.041 | -7.25
-16 | -0.833 | 0.09708 | -0.044 | -8.581
-15.5 | -0.858 | 0.08412 | -0.048 | -10.198
-15 | -0.874 | 0.07595 | -0.049 | -11.504
-14.5 | -0.948 | 0.0382 | -0.06 | -24.816
-14 | -0.962 | 0.03125 | -0.062 | -30.795
-13.5 | -0.964 | 0.02766 | -0.063 | -34.847
-13 | -0.958 | 0.0253 | -0.064 | -37.845
-12.5 | -0.942 | 0.02342 | -0.065 | -40.223
-12 | -0.921 | 0.02275 | -0.065 | -40.477
-11.5 | -0.909 | 0.01898 | -0.067 | -47.885
-11 | -0.88 | 0.01786 | -0.068 | -49.269
-10.5 | -0.844 | 0.01792 | -0.069 | -47.109
-10 | -0.806 | 0.01741 | -0.069 | -46.286
-9.5 | -0.765 | 0.01656 | -0.07 | -46.206
-9 | -0.721 | 0.01604 | -0.071 | -44.962
-8.5 | -0.676 | 0.01503 | -0.072 | -44.932
-8 | -0.626 | 0.01358 | -0.073 | -46.144
-7.5 | -0.575 | 0.01357 | -0.073 | -42.355
-7 | -0.52 | 0.01362 | -0.074 | -38.208
-6.5 | -0.463 | 0.01354 | -0.074 | -34.201
-6 | -0.406 | 0.01339 | -0.075 | -30.336
-5.5 | -0.348 | 0.01338 | -0.075 | -26.046
-5 | -0.29 | 0.01329 | -0.076 | -21.802
-4.5 | -0.231 | 0.01316 | -0.077 | -17.592
-4 | -0.174 | 0.01256 | -0.079 | -13.852
-3.5 | -0.112 | 0.0123 | -0.079 | -9.133
-3 | -0.051 | 0.01239 | -0.08 | -4.078
-2.5 | 0.011 | 0.01256 | -0.08 | 0.913
-2 | 0.074 | 0.01279 | -0.081 | 5.751
-1.5 | 0.136 | 0.01299 | -0.081 | 10.444
-1 | 0.198 | 0.01278 | -0.082 | 15.477
-0.5 | 0.26 | 0.01273 | -0.082 | 20.413
0 | 0.322 | 0.01277 | -0.083 | 25.205
0.5 | 0.384 | 0.01283 | -0.083 | 29.894
1 | 0.445 | 0.01318 | -0.083 | 33.76
1.5 | 0.506 | 0.01349 | -0.084 | 37.541
2 | 0.567 | 0.01381 | -0.084 | 41.058
2.5 | 0.627 | 0.01406 | -0.085 | 44.617
3 | 0.687 | 0.01457 | -0.085 | 47.113
3.5 | 0.745 | 0.01483 | -0.085 | 50.224
4 | 0.802 | 0.01512 | -0.086 | 53.058
4.5 | 0.859 | 0.01531 | -0.086 | 56.084
5 | 0.912 | 0.01565 | -0.086 | 58.301
5.5 | 0.964 | 0.01612 | -0.086 | 59.814
6 | 1.013 | 0.0165 | -0.087 | 61.4
6.5 | 1.06 | 0.01681 | -0.087 | 63.038
7 | 1.103 | 0.01748 | -0.087 | 63.095
7.5 | 1.142 | 0.01786 | -0.087 | 63.964
8 | 1.178 | 0.01843 | -0.088 | 63.897
8.5 | 1.209 | 0.01898 | -0.088 | 63.676
9 | 1.235 | 0.0197 | -0.088 | 62.671
9.5 | 1.256 | 0.02047 | -0.088 | 61.349
10 | 1.271 | 0.02142 | -0.088 | 59.356
10.5 | 1.281 | 0.02254 | -0.089 | 56.821
11 | 1.276 | 0.02149 | -0.088 | 59.4
11.5 | 1.26 | 0.02243 | -0.087 | 56.172
12 | 1.241 | 0.02382 | -0.087 | 52.098
12.5 | 1.175 | 0.03203 | -0.082 | 36.685
13 | 1.075 | 0.05662 | -0.072 | 18.995
13.5 | 1.026 | 0.07106 | -0.067 | 14.435
14 | 0.976 | 0.08655 | -0.061 | 11.278
14.5 | 0.933 | 0.09954 | -0.057 | 9.377
15 | 0.89 | 0.10416 | -0.057 | 8.54
15.5 | 0.839 | 0.11385 | -0.055 | 7.367

## 102. Re 8M Mach 0.25 (2)
BIGFOIL.COM POLAR EXPORT
sc20412
SC(2)-0412 |  |  |  | Cl Max: | 2.0322 | at alpha= | 17 | deg
XFOIL ncrit=9 |  |  |  | L/D Max: | 122.391 | at alpha= | 8.5 | deg
Re: | 8000000 |  |  | Cd Min: | 0.17569 | at alpha= | 20 | deg
Mach: | 0.25 |  |  | Cl=0 at alpha= | -2.2164 | deg
|  |  |  | @ Cl=0.1, Cd= | 0.0058272
|  |  |  | @ Cl=0.4, Cd= | 0.0060743
|  |  |  | @ Cl=0.6, Cd= | 0.0067944
alpha (deg) | Cl | Cd | Cm | Cl/Cd
-20 | -1.5666 | 0.08216 | -0.0458 | -19.0677
-19.5 | -1.6236 | 0.0671 | -0.0545 | -24.1967
-19 | -1.6546 | 0.0563 | -0.0595 | -29.389
-18.5 | -1.6697 | 0.0481 | -0.0622 | -34.7131
-18 | -1.6746 | 0.04155 | -0.0634 | -40.3032
-17.5 | -1.6718 | 0.03626 | -0.0634 | -46.1059
-17 | -1.6613 | 0.03204 | -0.0626 | -51.8508
-16.5 | -1.6447 | 0.02844 | -0.0613 | -57.8305
-16 | -1.6214 | 0.02545 | -0.0598 | -63.7092
-15.5 | -1.593 | 0.02291 | -0.0582 | -69.533
-15 | -1.5618 | 0.02068 | -0.0563 | -75.5222
-14.5 | -1.5358 | 0.01849 | -0.0535 | -83.0611
-14 | -1.4935 | 0.0167 | -0.0527 | -89.4311
-13.5 | -1.4445 | 0.01524 | -0.0523 | -94.7835
-13 | -1.3921 | 0.01408 | -0.0518 | -98.8707
-12.5 | -1.3367 | 0.01317 | -0.0512 | -101.4958
-12 | -1.2702 | 0.01234 | -0.0526 | -102.9335
-11.5 | -1.2036 | 0.01149 | -0.0541 | -104.752
-11 | -1.1366 | 0.01072 | -0.0556 | -106.0261
-10.5 | -1.0687 | 0.01009 | -0.0572 | -105.9167
-9 | -0.8657 | 0.00842 | -0.0622 | -102.8147
-8.5 | -0.7995 | 0.00799 | -0.0635 | -100.0626
-8 | -0.7366 | 0.00759 | -0.0642 | -97.0487
-7.5 | -0.6737 | 0.00727 | -0.0649 | -92.6685
-7 | -0.6106 | 0.00696 | -0.0656 | -87.7299
-6.5 | -0.5471 | 0.00669 | -0.0665 | -81.7788
-6 | -0.4834 | 0.00646 | -0.0675 | -74.8297
-5.5 | -0.4197 | 0.00625 | -0.0684 | -67.152
-5 | -0.3559 | 0.00606 | -0.0695 | -58.7294
-4.5 | -0.2922 | 0.00591 | -0.0705 | -49.4416
-4 | -0.2287 | 0.0058 | -0.0715 | -39.431
-3.5 | -0.1649 | 0.00571 | -0.0727 | -28.8792
-3 | -0.1009 | 0.0056 | -0.0739 | -18.0179
-2.5 | -0.0363 | 0.00545 | -0.0753 | -6.6606
-2 | 0.0277 | 0.00548 | -0.0767 | 5.0547
-1.5 | 0.0908 | 0.00583 | -0.0782 | 15.5746
-1 | 0.1566 | 0.00581 | -0.0803 | 26.9535
-0.5 | 0.2232 | 0.0057 | -0.0825 | 39.1579
0 | 0.2876 | 0.00575 | -0.084 | 50.0174
0.5 | 0.3498 | 0.00592 | -0.0847 | 59.0878
1 | 0.4116 | 0.00611 | -0.0852 | 67.365
1.5 | 0.4731 | 0.00634 | -0.0857 | 74.6215
2 | 0.5344 | 0.00657 | -0.086 | 81.3394
2.5 | 0.5958 | 0.00678 | -0.0863 | 87.8761
3 | 0.6571 | 0.00699 | -0.0865 | 94.0057
3.5 | 0.7182 | 0.00721 | -0.0866 | 99.6117
4 | 0.7794 | 0.00745 | -0.0867 | 104.6174
4.5 | 0.8403 | 0.00771 | -0.0867 | 108.9883
5 | 0.9011 | 0.008 | -0.0866 | 112.6375
5.5 | 0.9616 | 0.00833 | -0.0863 | 115.4382
6 | 1.0218 | 0.00868 | -0.086 | 117.7189
6.5 | 1.0821 | 0.00904 | -0.0856 | 119.7013
7 | 1.142 | 0.00946 | -0.085 | 120.7188
7.5 | 1.2021 | 0.00984 | -0.0844 | 122.1646
8 | 1.2612 | 0.01034 | -0.0835 | 121.9729
8.5 | 1.3206 | 0.01079 | -0.0825 | 122.3911
9 | 1.3797 | 0.01129 | -0.0814 | 122.2055
9.5 | 1.4379 | 0.0119 | -0.0801 | 120.8319
10 | 1.4958 | 0.01251 | -0.0786 | 119.5683
10.5 | 1.5535 | 0.01312 | -0.0769 | 118.407
11 | 1.6104 | 0.0138 | -0.075 | 116.6957
11.5 | 1.6662 | 0.01457 | -0.0729 | 114.3583
12 | 1.7205 | 0.01547 | -0.0704 | 111.2153
12.5 | 1.7721 | 0.01658 | -0.0674 | 106.8818
13 | 1.8233 | 0.01761 | -0.0642 | 103.5378
13.5 | 1.8725 | 0.01871 | -0.0607 | 100.0802
14 | 1.9183 | 0.01996 | -0.0566 | 96.1072
14.5 | 1.9593 | 0.02137 | -0.0519 | 91.6846
15 | 1.9904 | 0.02293 | -0.0457 | 86.8033
15.5 | 2.0059 | 0.02479 | -0.0375 | 80.9157
16 | 2.0203 | 0.0272 | -0.0304 | 74.2757
16.5 | 2.0297 | 0.03027 | -0.0239 | 67.0532
17 | 2.0322 | 0.03426 | -0.0184 | 59.317
17.5 | 2.0268 | 0.03945 | -0.0143 | 51.3764
18 | 2.0103 | 0.04635 | -0.0122 | 43.3722
18.5 | 1.9808 | 0.05563 | -0.0129 | 35.6067
19 | 1.9319 | 0.06901 | -0.0184 | 27.9945
19.5 | 1.843 | 0.09055 | -0.0319 | 20.3534
20 | 1.3966 | 0.17569 | -0.096 | 7.9492

## 103. Re 8M Mach 0.50 (1)
BIGFOIL.COM POLAR EXPORT
sc20412
SC(2)-0412 |  |  |  | Cl Max: | 1.237 | at alpha= | 20 | deg
JavaFoil+Calcfoil stall+Eppler ext transition |  |  |  | L/D Max: | 56.344 | at alpha= | 5 | deg
Re: | 8000000 |  |  | Cd Min: | 0.0127 | at alpha= | -3.5 | deg
Mach: | 0.5 |  |  | Cl=0 at alpha= | -2.5896 | deg
|  |  |  | @ Cl=0.1, Cd= | 0.014083
|  |  |  | @ Cl=0.4, Cd= | 0.014002
|  |  |  | @ Cl=0.6, Cd= | 0.014628
alpha (deg) | Cl | Cd | Cm | Cl/Cd
-20 | -0.957 | 0.15761 | -0.039 | -6.07
-19.5 | -0.934 | 0.15509 | -0.041 | -6.021
-19 | -0.905 | 0.14613 | -0.04 | -6.195
-18.5 | -0.877 | 0.13882 | -0.04 | -6.316
-18 | -0.852 | 0.12748 | -0.041 | -6.685
-17.5 | -0.826 | 0.1219 | -0.042 | -6.777
-17 | -0.795 | 0.13127 | -0.04 | -6.053
-16.5 | -0.767 | 0.12491 | -0.04 | -6.143
-16 | -0.744 | 0.10966 | -0.043 | -6.788
-15.5 | -0.719 | 0.10378 | -0.045 | -6.926
-15 | -0.686 | 0.11052 | -0.041 | -6.204
-14.5 | -0.659 | 0.10246 | -0.041 | -6.429
-14 | -0.633 | 0.09501 | -0.043 | -6.664
-13.5 | -0.608 | 0.08755 | -0.046 | -6.947
-13 | -0.575 | 0.09718 | -0.041 | -5.922
-12.5 | -0.549 | 0.08972 | -0.042 | -6.118
-12 | -0.526 | 0.07829 | -0.047 | -6.713
-11.5 | -0.493 | 0.08863 | -0.04 | -5.557
-11 | -0.466 | 0.0811 | -0.042 | -5.741
-10.5 | -0.44 | 0.07332 | -0.044 | -5.994
-10 | -0.41 | 0.07379 | -0.042 | -5.563
-9.5 | -0.519 | 0.06832 | -0.043 | -7.594
-9 | -0.679 | 0.0214 | -0.077 | -31.722
-8.5 | -0.684 | 0.0176 | -0.079 | -38.876
-8 | -0.656 | 0.01627 | -0.08 | -40.316
-7.5 | -0.613 | 0.01599 | -0.081 | -38.308
-7 | -0.563 | 0.0152 | -0.082 | -37.023
-6.5 | -0.507 | 0.01459 | -0.083 | -34.742
-6 | -0.447 | 0.01435 | -0.083 | -31.118
-5.5 | -0.384 | 0.0142 | -0.084 | -27.041
-5 | -0.32 | 0.01386 | -0.084 | -23.074
-4.5 | -0.255 | 0.01295 | -0.085 | -19.674
-4 | -0.189 | 0.01301 | -0.086 | -14.564
-3.5 | -0.123 | 0.0127 | -0.087 | -9.649
-3 | -0.055 | 0.01287 | -0.087 | -4.288
-2.5 | 0.012 | 0.01308 | -0.088 | 0.955
-2 | 0.08 | 0.01388 | -0.088 | 5.788
-1.5 | 0.149 | 0.01458 | -0.089 | 10.207
-1 | 0.221 | 0.01391 | -0.091 | 15.888
-0.5 | 0.29 | 0.01361 | -0.092 | 21.321
0 | 0.36 | 0.01392 | -0.092 | 25.832
0.5 | 0.428 | 0.01406 | -0.093 | 30.463
1 | 0.497 | 0.01407 | -0.093 | 35.32
1.5 | 0.565 | 0.01445 | -0.094 | 39.09
2 | 0.632 | 0.01479 | -0.094 | 42.725
2.5 | 0.698 | 0.01512 | -0.094 | 46.153
3 | 0.762 | 0.01536 | -0.095 | 49.595
3.5 | 0.824 | 0.01602 | -0.095 | 51.452
4 | 0.883 | 0.01653 | -0.096 | 53.442
4.5 | 0.939 | 0.01714 | -0.096 | 54.796
5 | 0.986 | 0.01751 | -0.096 | 56.344
5.5 | 1.024 | 0.0182 | -0.097 | 56.231
6 | 1.045 | 0.01896 | -0.097 | 55.108
6.5 | 1.037 | 0.01989 | -0.097 | 52.15
7 | 0.951 | 0.02203 | -0.098 | 43.183
7.5 | 0.559 | 0.06017 | -0.054 | 9.298
8 | 0.591 | 0.05785 | -0.059 | 10.212
8.5 | 0.613 | 0.06561 | -0.053 | 9.35
9 | 0.64 | 0.07244 | -0.052 | 8.829
9.5 | 0.673 | 0.06549 | -0.06 | 10.278
10 | 0.696 | 0.07428 | -0.055 | 9.368
10.5 | 0.721 | 0.08346 | -0.053 | 8.638
11 | 0.752 | 0.07553 | -0.058 | 9.962
11.5 | 0.777 | 0.08284 | -0.056 | 9.382
12 | 0.803 | 0.09016 | -0.055 | 8.903
12.5 | 0.831 | 0.09643 | -0.056 | 8.614
13 | 0.868 | 0.08449 | -0.064 | 10.27
13.5 | 0.887 | 0.09364 | -0.059 | 9.476
14 | 0.911 | 0.10696 | -0.057 | 8.518
14.5 | 0.94 | 0.11258 | -0.058 | 8.348
15 | 0.967 | 0.1051 | -0.059 | 9.198
15.5 | 0.992 | 0.11211 | -0.058 | 8.851
16 | 1.02 | 0.12076 | -0.06 | 8.45
16.5 | 1.05 | 0.1133 | -0.062 | 9.268
17 | 1.073 | 0.12244 | -0.06 | 8.76
17.5 | 1.098 | 0.13167 | -0.059 | 8.34
18 | 1.13 | 0.1356 | -0.063 | 8.336
18.5 | 1.151 | 0.1448 | -0.06 | 7.952
19 | 1.177 | 0.14903 | -0.06 | 7.899
19.5 | 1.209 | 0.14938 | -0.063 | 8.09
20 | 1.237 | 0.15267 | -0.064 | 8.104

## 104. Re 8M Mach 0.50 (2)
BIGFOIL.COM POLAR EXPORT
sc20412
SC(2)-0412 |  |  |  | Cl Max: | 1.3992 | at alpha= | 8 | deg
XFOIL ncrit=9 |  |  |  | L/D Max: | 119.659 | at alpha= | 6 | deg
Re: | 8000000 |  |  | Cd Min: | 0.14109 | at alpha= | 13 | deg
Mach: | 0.5 |  |  | Cl=0 at alpha= | -2.1098 | deg
|  |  |  | @ Cl=0.1, Cd= | 0.0059499
|  |  |  | @ Cl=0.4, Cd= | 0.0061705
|  |  |  | @ Cl=0.6, Cd= | 0.0068616
alpha (deg) | Cl | Cd | Cm | Cl/Cd
-14.5 | -0.847 | 0.13065 | -0.0175 | -6.483
-14 | -0.8713 | 0.11751 | -0.0257 | -7.4147
-13.5 | -0.8918 | 0.10546 | -0.0331 | -8.4563
-13 | -0.9139 | 0.09355 | -0.0402 | -9.7691
-12.5 | -0.9377 | 0.08154 | -0.0473 | -11.4999
-12 | -0.9615 | 0.06902 | -0.054 | -13.9307
-11.5 | -0.9843 | 0.05617 | -0.0632 | -17.5236
-11 | -1.0139 | 0.04498 | -0.0701 | -22.5411
-10.5 | -1.0488 | 0.03539 | -0.0735 | -29.6355
-10 | -1.0853 | 0.02725 | -0.0731 | -39.8275
-9.5 | -1.1153 | 0.01977 | -0.0709 | -56.4138
-9 | -1.0748 | 0.01306 | -0.0745 | -82.2971
-8.5 | -0.9953 | 0.01058 | -0.075 | -94.0737
-8 | -0.9142 | 0.00952 | -0.074 | -96.0294
-7.5 | -0.8335 | 0.00879 | -0.0733 | -94.8237
-7 | -0.7529 | 0.00822 | -0.0731 | -91.5937
-6.5 | -0.6729 | 0.00773 | -0.0732 | -87.0505
-6 | -0.5936 | 0.00731 | -0.0737 | -81.2038
-5.5 | -0.5148 | 0.00693 | -0.0744 | -74.2857
-5 | -0.4373 | 0.00663 | -0.0752 | -65.9578
-4.5 | -0.3605 | 0.00638 | -0.0761 | -56.5047
-4 | -0.2842 | 0.00615 | -0.0772 | -46.2114
-3.5 | -0.2089 | 0.006 | -0.0783 | -34.8167
-3 | -0.1341 | 0.0059 | -0.0795 | -22.7288
-2.5 | -0.0584 | 0.00571 | -0.0811 | -10.2277
-1 | 0.1661 | 0.00605 | -0.0872 | 27.4545
-0.5 | 0.2446 | 0.0059 | -0.0902 | 41.4576
0 | 0.3197 | 0.00594 | -0.092 | 53.8215
0.5 | 0.3913 | 0.00614 | -0.0925 | 63.7296
1 | 0.4626 | 0.00639 | -0.0928 | 72.3944
1.5 | 0.5339 | 0.00664 | -0.0929 | 80.4066
2 | 0.6055 | 0.00688 | -0.0928 | 88.0087
2.5 | 0.6774 | 0.00714 | -0.0926 | 94.8739
3 | 0.7498 | 0.0074 | -0.0921 | 101.3243
3.5 | 0.8225 | 0.00769 | -0.0914 | 106.9571
4 | 0.8954 | 0.00805 | -0.0903 | 111.2298
4.5 | 0.9686 | 0.00847 | -0.0889 | 114.3566
5 | 1.0427 | 0.00891 | -0.0872 | 117.0258
5.5 | 1.1175 | 0.00941 | -0.085 | 118.7566
6 | 1.193 | 0.00997 | -0.0823 | 119.659
6.5 | 1.2686 | 0.01072 | -0.0788 | 118.3396
7 | 1.3417 | 0.01194 | -0.074 | 112.3702
7.5 | 1.398 | 0.01502 | -0.0667 | 93.0759
8 | 1.3992 | 0.02269 | -0.0562 | 61.6659
8.5 | 1.3664 | 0.03111 | -0.0449 | 43.9216
9 | 1.3187 | 0.0378 | -0.0334 | 34.8862
9.5 | 1.275 | 0.04646 | -0.0295 | 27.443
10 | 1.237 | 0.05743 | -0.0328 | 21.5393
10.5 | 1.2076 | 0.07122 | -0.0425 | 16.9559
11 | 1.188 | 0.08734 | -0.0541 | 13.602
11.5 | 1.1644 | 0.10074 | -0.0621 | 11.5585
12 | 1.1412 | 0.11372 | -0.0697 | 10.0352
12.5 | 1.116 | 0.12735 | -0.0781 | 8.7633
13 | 1.0938 | 0.14109 | -0.0868 | 7.7525

## 105. Re 10M Mach 0.00 (1)
BIGFOIL.COM POLAR EXPORT
sc20412
SC(2)-0412 |  |  |  | Cl Max: | 1.386 | at alpha= | 13 | deg
JavaFoil+Calcfoil stall+Eppler ext transition |  |  |  | L/D Max: | 68.472 | at alpha= | 9 | deg
Re: | 10000000 |  |  | Cd Min: | 0.01171 | at alpha= | -3 | deg
Mach: | 0 |  |  | Cl=0 at alpha= | -2.5917 | deg
|  |  |  | @ Cl=0.1, Cd= | 0.01248
|  |  |  | @ Cl=0.4, Cd= | 0.012962
|  |  |  | @ Cl=0.6, Cd= | 0.013566
alpha (deg) | Cl | Cd | Cm | Cl/Cd
-20 | -0.938 | 0.12937 | -0.039 | -7.252
-19.5 | -0.957 | 0.11799 | -0.041 | -8.107
-19 | -0.97 | 0.11033 | -0.042 | -8.794
-18.5 | -0.984 | 0.10179 | -0.044 | -9.665
-18 | -1.034 | 0.06654 | -0.05 | -15.543
-17.5 | -1.014 | 0.08027 | -0.048 | -12.627
-17 | -1.082 | 0.04224 | -0.055 | -25.622
-16.5 | -1.088 | 0.0374 | -0.056 | -29.098
-16 | -1.092 | 0.03212 | -0.058 | -33.99
-15.5 | -1.084 | 0.03001 | -0.058 | -36.132
-15 | -1.077 | 0.02723 | -0.059 | -39.536
-14.5 | -1.062 | 0.02593 | -0.06 | -40.936
-14 | -1.043 | 0.02461 | -0.061 | -42.387
-13.5 | -1.021 | 0.02371 | -0.062 | -43.05
-13 | -1.011 | 0.01929 | -0.063 | -52.428
-12.5 | -0.983 | 0.01892 | -0.064 | -51.958
-12 | -0.95 | 0.01885 | -0.065 | -50.418
-11.5 | -0.917 | 0.01825 | -0.065 | -50.245
-11 | -0.88 | 0.01736 | -0.066 | -50.719
-10.5 | -0.842 | 0.0166 | -0.067 | -50.693
-10 | -0.801 | 0.01586 | -0.068 | -50.515
-9.5 | -0.756 | 0.01571 | -0.068 | -48.132
-9 | -0.709 | 0.01532 | -0.069 | -46.278
-8.5 | -0.664 | 0.01392 | -0.07 | -47.654
-8 | -0.613 | 0.01352 | -0.071 | -45.359
-7.5 | -0.561 | 0.01338 | -0.071 | -41.949
-7 | -0.509 | 0.01398 | -0.072 | -36.383
-6.5 | -0.451 | 0.01349 | -0.072 | -33.464
-6 | -0.397 | 0.01386 | -0.073 | -28.613
-5.5 | -0.34 | 0.01349 | -0.074 | -25.188
-5 | -0.282 | 0.01331 | -0.074 | -21.217
-4.5 | -0.228 | 0.01237 | -0.076 | -18.434
-4 | -0.169 | 0.01187 | -0.076 | -14.206
-3.5 | -0.109 | 0.01182 | -0.077 | -9.209
-3 | -0.049 | 0.01171 | -0.077 | -4.178
-2.5 | 0.011 | 0.0125 | -0.078 | 0.888
-2 | 0.071 | 0.01249 | -0.078 | 5.704
-1.5 | 0.131 | 0.01247 | -0.079 | 10.54
-1 | 0.192 | 0.01288 | -0.079 | 14.874
-0.5 | 0.252 | 0.01266 | -0.08 | 19.88
0 | 0.312 | 0.01272 | -0.08 | 24.515
0.5 | 0.372 | 0.01281 | -0.08 | 29
1 | 0.431 | 0.01313 | -0.081 | 32.832
1.5 | 0.49 | 0.01309 | -0.081 | 37.471
2 | 0.549 | 0.01335 | -0.082 | 41.166
2.5 | 0.608 | 0.0136 | -0.082 | 44.685
3 | 0.666 | 0.01403 | -0.082 | 47.446
3.5 | 0.723 | 0.01426 | -0.083 | 50.694
4 | 0.779 | 0.0144 | -0.083 | 54.081
4.5 | 0.834 | 0.01475 | -0.083 | 56.55
5 | 0.888 | 0.01511 | -0.083 | 58.756
5.5 | 0.94 | 0.01537 | -0.084 | 61.119
6 | 0.99 | 0.01569 | -0.084 | 63.072
6.5 | 1.038 | 0.01605 | -0.084 | 64.637
7 | 1.084 | 0.01654 | -0.084 | 65.508
7.5 | 1.127 | 0.01691 | -0.085 | 66.663
8 | 1.168 | 0.01731 | -0.085 | 67.468
8.5 | 1.206 | 0.01767 | -0.085 | 68.241
9 | 1.241 | 0.01812 | -0.085 | 68.472
9.5 | 1.272 | 0.01877 | -0.085 | 67.776
10 | 1.301 | 0.01942 | -0.086 | 66.997
10.5 | 1.326 | 0.01998 | -0.086 | 66.375
11 | 1.348 | 0.02047 | -0.086 | 65.843
11.5 | 1.366 | 0.02118 | -0.086 | 64.47
12 | 1.38 | 0.02205 | -0.086 | 62.607
12.5 | 1.382 | 0.02107 | -0.086 | 65.606
13 | 1.386 | 0.02076 | -0.086 | 66.758
13.5 | 1.371 | 0.02331 | -0.084 | 58.828
14 | 1.357 | 0.02548 | -0.083 | 53.274
14.5 | 1.326 | 0.03062 | -0.081 | 43.298
15 | 1.297 | 0.036 | -0.08 | 36.025
15.5 | 1.233 | 0.05312 | -0.074 | 23.22
16 | 1.163 | 0.08201 | -0.066 | 14.176
16.5 | 1.136 | 0.09208 | -0.064 | 12.339
17 | 1.11 | 0.10276 | -0.062 | 10.801
17.5 | 1.085 | 0.11183 | -0.06 | 9.701
18 | 1.062 | 0.1194 | -0.059 | 8.893

## 106. Re 10M Mach 0.00 (2)
BIGFOIL.COM POLAR EXPORT
sc20412
SC(2)-0412 |  |  |  | Cl Max: | 2.1807 | at alpha= | 20 | deg
XFOIL ncrit=9 |  |  |  | L/D Max: | 130.028 | at alpha= | 9.5 | deg
Re: | 10000000 |  |  | Cd Min: | 0.03245 | at alpha= | -20 | deg
Mach: | 0 |  |  | Cl=0 at alpha= | -2.2392 | deg
|  |  |  | @ Cl=0.1, Cd= | 0.0059716
|  |  |  | @ Cl=0.4, Cd= | 0.0059032
|  |  |  | @ Cl=0.6, Cd= | 0.0065638
alpha (deg) | Cl | Cd | Cm | Cl/Cd
-20 | -1.824 | 0.03245 | -0.0467 | -56.2096
-19.5 | -1.8079 | 0.02947 | -0.0462 | -61.3471
-19 | -1.7876 | 0.02691 | -0.0456 | -66.4288
-18.5 | -1.7635 | 0.02468 | -0.0449 | -71.4546
-18 | -1.7364 | 0.0227 | -0.0442 | -76.4934
-17.5 | -1.7067 | 0.02094 | -0.0435 | -81.5043
-17 | -1.6755 | 0.01935 | -0.0426 | -86.5891
-16.5 | -1.645 | 0.01792 | -0.0413 | -91.7969
-16 | -1.6024 | 0.01665 | -0.0419 | -96.2402
-15.5 | -1.5559 | 0.01534 | -0.0432 | -101.4276
-15 | -1.5066 | 0.01426 | -0.0444 | -105.6522
-14.5 | -1.4571 | 0.01342 | -0.0448 | -108.5768
-14 | -1.4068 | 0.0127 | -0.0451 | -110.7717
-13.5 | -1.3555 | 0.01208 | -0.0453 | -112.2103
-13 | -1.3039 | 0.01152 | -0.0454 | -113.1858
-12.5 | -1.2456 | 0.01094 | -0.0469 | -113.8574
-12 | -1.1853 | 0.01031 | -0.0488 | -114.9661
-11.5 | -1.1244 | 0.00977 | -0.0507 | -115.087
-11 | -1.0627 | 0.00932 | -0.0526 | -114.0236
-10.5 | -1.0004 | 0.00883 | -0.0547 | -113.2956
-9.5 | -0.8748 | 0.00797 | -0.0587 | -109.7616
-9 | -0.8142 | 0.0076 | -0.0601 | -107.1316
-8.5 | -0.7549 | 0.00727 | -0.0612 | -103.8377
-8 | -0.6959 | 0.00699 | -0.0621 | -99.5565
-7.5 | -0.6368 | 0.00672 | -0.063 | -94.7619
-7 | -0.5772 | 0.00651 | -0.0639 | -88.6636
-6.5 | -0.517 | 0.00627 | -0.065 | -82.4561
-6 | -0.4568 | 0.0061 | -0.066 | -74.8852
-5.5 | -0.3965 | 0.00595 | -0.067 | -66.6387
-5 | -0.3359 | 0.00581 | -0.068 | -57.8141
-4.5 | -0.2754 | 0.00572 | -0.0691 | -48.1469
-4 | -0.2148 | 0.00565 | -0.0701 | -38.0177
-3.5 | -0.1539 | 0.00559 | -0.0712 | -27.5313
-3 | -0.0926 | 0.00549 | -0.0724 | -16.867
-2.5 | -0.0315 | 0.00545 | -0.0736 | -5.7798
-2 | 0.0289 | 0.00572 | -0.0749 | 5.0524
-1.5 | 0.0895 | 0.00598 | -0.0762 | 14.9666
-1 | 0.1522 | 0.00593 | -0.078 | 25.6661
-0.5 | 0.215 | 0.00587 | -0.0797 | 36.6269
0 | 0.2781 | 0.00577 | -0.0815 | 48.1976
0.5 | 0.3395 | 0.00577 | -0.0827 | 58.8388
1 | 0.3991 | 0.0059 | -0.0833 | 67.6441
1.5 | 0.4582 | 0.00611 | -0.0838 | 74.9918
2 | 0.5172 | 0.0063 | -0.0843 | 82.0952
2.5 | 0.5759 | 0.00649 | -0.0847 | 88.7365
3 | 0.6347 | 0.00667 | -0.0851 | 95.1574
3.5 | 0.6932 | 0.00685 | -0.0854 | 101.1971
4 | 0.7513 | 0.00707 | -0.0856 | 106.2659
4.5 | 0.8093 | 0.0073 | -0.0859 | 110.863
5 | 0.8672 | 0.00753 | -0.0861 | 115.166
5.5 | 0.9246 | 0.00779 | -0.0862 | 118.6906
6 | 0.9817 | 0.00809 | -0.0863 | 121.3473
6.5 | 1.0383 | 0.00842 | -0.0863 | 123.3135
7 | 1.0949 | 0.00872 | -0.0863 | 125.5619
7.5 | 1.151 | 0.00907 | -0.0862 | 126.9019
8 | 1.2069 | 0.00939 | -0.0861 | 128.5304
8.5 | 1.262 | 0.0098 | -0.0858 | 128.7755
9 | 1.3171 | 0.01017 | -0.0855 | 129.5084
9.5 | 1.3718 | 0.01055 | -0.0852 | 130.0284
10 | 1.4256 | 0.01101 | -0.0848 | 129.4823
10.5 | 1.4786 | 0.01152 | -0.0842 | 128.3507
11 | 1.5317 | 0.01196 | -0.0836 | 128.0686
11.5 | 1.5841 | 0.01243 | -0.0829 | 127.4417
12 | 1.6357 | 0.01294 | -0.0821 | 126.4065
12.5 | 1.6863 | 0.01351 | -0.0812 | 124.8187
13 | 1.7356 | 0.01416 | -0.0801 | 122.5706
13.5 | 1.7837 | 0.01487 | -0.0788 | 119.9529
14 | 1.8311 | 0.01555 | -0.0773 | 117.7556
14.5 | 1.878 | 0.01619 | -0.0759 | 115.9975
15 | 1.9235 | 0.01688 | -0.0742 | 113.9514
15.5 | 1.9672 | 0.01763 | -0.0723 | 111.5825
16 | 2.0091 | 0.01842 | -0.0701 | 109.0717
16.5 | 2.0482 | 0.01929 | -0.0675 | 106.1794
17 | 2.0827 | 0.02026 | -0.0641 | 102.7986
17.5 | 2.11 | 0.02133 | -0.0596 | 98.9217
18 | 2.1264 | 0.0226 | -0.0533 | 94.0885
18.5 | 2.1443 | 0.02414 | -0.0481 | 88.8277
19 | 2.1594 | 0.02605 | -0.0431 | 82.8944
19.5 | 2.1716 | 0.02835 | -0.0385 | 76.5996
20 | 2.1807 | 0.03114 | -0.0343 | 70.0289

## 107. Re 10M Mach 0.10 (1)
BIGFOIL.COM POLAR EXPORT
sc20412
SC(2)-0412 |  |  |  | Cl Max: | 1.37 | at alpha= | 12 | deg
JavaFoil+Calcfoil stall+Eppler ext transition |  |  |  | L/D Max: | 67.835 | at alpha= | 9 | deg
Re: | 10000000 |  |  | Cd Min: | 0.01175 | at alpha= | -3 | deg
Mach: | 0.1 |  |  | Cl=0 at alpha= | -2.5917 | deg
|  |  |  | @ Cl=0.1, Cd= | 0.012505
|  |  |  | @ Cl=0.4, Cd= | 0.012977
|  |  |  | @ Cl=0.6, Cd= | 0.013553
alpha (deg) | Cl | Cd | Cm | Cl/Cd
-20 | -0.891 | 0.13895 | -0.038 | -6.414
-19.5 | -0.911 | 0.12821 | -0.039 | -7.107
-19 | -0.931 | 0.11712 | -0.041 | -7.949
-18.5 | -0.947 | 0.10808 | -0.043 | -8.764
-18 | -0.961 | 0.10021 | -0.044 | -9.594
-17.5 | -0.975 | 0.09124 | -0.046 | -10.691
-17 | -0.996 | 0.07674 | -0.048 | -12.98
-16.5 | -1.064 | 0.04004 | -0.056 | -26.568
-16 | -1.063 | 0.03748 | -0.057 | -28.358
-15.5 | -1.069 | 0.03111 | -0.059 | -34.363
-15 | -1.064 | 0.02805 | -0.06 | -37.934
-14.5 | -1.053 | 0.02665 | -0.06 | -39.492
-14 | -1.036 | 0.02492 | -0.061 | -41.587
-13.5 | -1.016 | 0.02356 | -0.062 | -43.133
-13 | -1.007 | 0.0196 | -0.064 | -51.396
-12.5 | -0.98 | 0.0192 | -0.064 | -51.047
-12 | -0.949 | 0.01913 | -0.065 | -49.604
-11.5 | -0.917 | 0.01839 | -0.066 | -49.861
-11 | -0.882 | 0.01709 | -0.067 | -51.599
-10.5 | -0.843 | 0.0168 | -0.067 | -50.15
-10 | -0.802 | 0.0162 | -0.068 | -49.51
-9.5 | -0.759 | 0.01549 | -0.069 | -48.972
-9 | -0.711 | 0.01541 | -0.069 | -46.171
-8.5 | -0.666 | 0.01399 | -0.07 | -47.612
-8 | -0.615 | 0.01357 | -0.071 | -45.355
-7.5 | -0.563 | 0.01344 | -0.072 | -41.923
-7 | -0.511 | 0.01407 | -0.072 | -36.316
-6.5 | -0.453 | 0.01336 | -0.073 | -33.934
-6 | -0.398 | 0.01321 | -0.073 | -30.087
-5.5 | -0.341 | 0.01363 | -0.074 | -25.048
-5 | -0.284 | 0.01336 | -0.074 | -21.238
-4.5 | -0.229 | 0.01235 | -0.076 | -18.555
-4 | -0.169 | 0.01239 | -0.077 | -13.678
-3.5 | -0.109 | 0.01186 | -0.077 | -9.228
-3 | -0.049 | 0.01175 | -0.078 | -4.187
-2.5 | 0.011 | 0.01254 | -0.078 | 0.89
-2 | 0.072 | 0.0125 | -0.079 | 5.728
-1.5 | 0.132 | 0.01251 | -0.079 | 10.563
-1 | 0.193 | 0.01298 | -0.08 | 14.839
-0.5 | 0.253 | 0.01269 | -0.08 | 19.922
0 | 0.313 | 0.01273 | -0.08 | 24.616
0.5 | 0.373 | 0.01282 | -0.081 | 29.132
1 | 0.433 | 0.01317 | -0.081 | 32.888
1.5 | 0.493 | 0.01313 | -0.082 | 37.53
2 | 0.552 | 0.01339 | -0.082 | 41.234
2.5 | 0.611 | 0.01359 | -0.082 | 44.932
3 | 0.669 | 0.0142 | -0.083 | 47.097
3.5 | 0.726 | 0.01425 | -0.083 | 50.953
4 | 0.783 | 0.0144 | -0.083 | 54.335
4.5 | 0.838 | 0.0148 | -0.084 | 56.631
5 | 0.892 | 0.01513 | -0.084 | 58.932
5.5 | 0.944 | 0.0154 | -0.084 | 61.273
6 | 0.993 | 0.01578 | -0.084 | 62.956
6.5 | 1.041 | 0.01615 | -0.085 | 64.473
7 | 1.087 | 0.01658 | -0.085 | 65.539
7.5 | 1.13 | 0.01701 | -0.085 | 66.414
8 | 1.17 | 0.01749 | -0.085 | 66.901
8.5 | 1.207 | 0.01782 | -0.086 | 67.75
9 | 1.241 | 0.0183 | -0.086 | 67.835
9.5 | 1.272 | 0.01896 | -0.086 | 67.05
10 | 1.299 | 0.01959 | -0.086 | 66.299
10.5 | 1.322 | 0.02019 | -0.086 | 65.49
11 | 1.342 | 0.02061 | -0.086 | 65.081
11.5 | 1.357 | 0.0215 | -0.086 | 63.126
12 | 1.37 | 0.02242 | -0.087 | 61.073
12.5 | 1.364 | 0.02038 | -0.086 | 66.964
13 | 1.367 | 0.02091 | -0.086 | 65.375
13.5 | 1.36 | 0.02271 | -0.085 | 59.853
14 | 1.314 | 0.02862 | -0.082 | 45.915
14.5 | 1.267 | 0.03849 | -0.079 | 32.909
15 | 1.224 | 0.04887 | -0.076 | 25.056
15.5 | 1.158 | 0.07232 | -0.069 | 16.018
16 | 1.115 | 0.09013 | -0.064 | 12.371
16.5 | 1.089 | 0.09957 | -0.062 | 10.935
17 | 1.061 | 0.10869 | -0.06 | 9.764

## 108. Re 10M Mach 0.10 (2)
BIGFOIL.COM POLAR EXPORT
sc20412
SC(2)-0412 |  |  |  | Cl Max: | 2.1662 | at alpha= | 20 | deg
XFOIL ncrit=9 |  |  |  | L/D Max: | 129.438 | at alpha= | 9.5 | deg
Re: | 10000000 |  |  | Cd Min: | 0.03552 | at alpha= | -20 | deg
Mach: | 0.1 |  |  | Cl=0 at alpha= | -2.2352 | deg
|  |  |  | @ Cl=0.1, Cd= | 0.0059718
|  |  |  | @ Cl=0.4, Cd= | 0.0059074
|  |  |  | @ Cl=0.6, Cd= | 0.0065599
alpha (deg) | Cl | Cd | Cm | Cl/Cd
-20 | -1.8179 | 0.03552 | -0.0502 | -51.1796
-19.5 | -1.8057 | 0.03203 | -0.0497 | -56.3753
-19 | -1.7891 | 0.02899 | -0.0491 | -61.7144
-18.5 | -1.7674 | 0.02643 | -0.0483 | -66.871
-18 | -1.7422 | 0.02416 | -0.0475 | -72.1109
-17.5 | -1.7143 | 0.02214 | -0.0466 | -77.43
-17 | -1.6834 | 0.02038 | -0.0457 | -82.6006
-16.5 | -1.6516 | 0.01881 | -0.0445 | -87.8044
-16 | -1.6167 | 0.0174 | -0.0436 | -92.9138
-15.5 | -1.571 | 0.01612 | -0.0444 | -97.4566
-15 | -1.522 | 0.01484 | -0.0456 | -102.5606
-14.5 | -1.4721 | 0.01384 | -0.0462 | -106.3656
-14 | -1.4217 | 0.01303 | -0.0463 | -109.1097
-13.5 | -1.3702 | 0.01234 | -0.0463 | -111.0373
-13 | -1.3182 | 0.01174 | -0.0463 | -112.2828
-12.5 | -1.2584 | 0.01116 | -0.0478 | -112.7599
-12 | -1.1972 | 0.01052 | -0.0496 | -113.8023
-11.5 | -1.1355 | 0.00992 | -0.0514 | -114.4657
-11 | -1.073 | 0.00943 | -0.0533 | -113.7858
-10.5 | -1.0098 | 0.00895 | -0.0552 | -112.8268
-9.5 | -0.883 | 0.00807 | -0.0591 | -109.4176
-9 | -0.8216 | 0.00766 | -0.0605 | -107.2585
-8.5 | -0.7617 | 0.00734 | -0.0615 | -103.7738
-8 | -0.7021 | 0.00703 | -0.0624 | -99.872
-7.5 | -0.6424 | 0.00676 | -0.0633 | -95.0296
-7 | -0.5822 | 0.00654 | -0.0642 | -89.0214
-6.5 | -0.5214 | 0.0063 | -0.0653 | -82.7619
-6 | -0.4608 | 0.00613 | -0.0662 | -75.1713
-5.5 | -0.3999 | 0.00597 | -0.0673 | -66.9849
-5 | -0.3388 | 0.00582 | -0.0683 | -58.2131
-4.5 | -0.2778 | 0.00573 | -0.0694 | -48.4817
-4 | -0.2167 | 0.00566 | -0.0704 | -38.2862
-3.5 | -0.1555 | 0.00561 | -0.0715 | -27.7184
-3 | -0.0937 | 0.00549 | -0.0727 | -17.0674
-2.5 | -0.0322 | 0.00545 | -0.0739 | -5.9083
-2 | 0.0286 | 0.00572 | -0.0752 | 5
-1.5 | 0.0896 | 0.00598 | -0.0765 | 14.9833
-1 | 0.1527 | 0.00593 | -0.0783 | 25.7504
-0.5 | 0.2159 | 0.00587 | -0.08 | 36.7802
0 | 0.2794 | 0.00578 | -0.0818 | 48.3391
0.5 | 0.3412 | 0.00578 | -0.083 | 59.0311
1 | 0.4012 | 0.00591 | -0.0837 | 67.8849
1.5 | 0.4607 | 0.00612 | -0.0841 | 75.2778
2 | 0.5201 | 0.00631 | -0.0846 | 82.4247
3 | 0.6384 | 0.00668 | -0.0854 | 95.5689
3.5 | 0.6974 | 0.00687 | -0.0857 | 101.5138
4 | 0.7559 | 0.00709 | -0.0859 | 106.615
4.5 | 0.8144 | 0.00732 | -0.0861 | 111.2568
5 | 0.8727 | 0.00756 | -0.0863 | 115.4365
5.5 | 0.9306 | 0.00783 | -0.0863 | 118.8506
6 | 0.9882 | 0.00813 | -0.0863 | 121.5498
6.5 | 1.0454 | 0.00846 | -0.0863 | 123.5697
7 | 1.1025 | 0.00878 | -0.0862 | 125.5695
7.5 | 1.1593 | 0.00912 | -0.086 | 127.1162
8 | 1.2157 | 0.00948 | -0.0858 | 128.2384
8.5 | 1.2714 | 0.0099 | -0.0855 | 128.4242
9 | 1.3272 | 0.01026 | -0.0851 | 129.3567
9.5 | 1.3824 | 0.01068 | -0.0846 | 129.4382
10 | 1.4368 | 0.01117 | -0.084 | 128.6303
10.5 | 1.4909 | 0.01165 | -0.0834 | 127.9742
11 | 1.5446 | 0.01211 | -0.0826 | 127.5475
11.5 | 1.5976 | 0.01262 | -0.0818 | 126.5927
12 | 1.6498 | 0.01318 | -0.0808 | 125.1745
12.5 | 1.7008 | 0.01382 | -0.0796 | 123.068
13 | 1.7505 | 0.01453 | -0.0782 | 120.4749
13.5 | 1.7995 | 0.01524 | -0.0766 | 118.0774
14 | 1.8479 | 0.0159 | -0.075 | 116.2201
14.5 | 1.8952 | 0.01661 | -0.0732 | 114.0999
15 | 1.9408 | 0.01737 | -0.0712 | 111.7329
15.5 | 1.9844 | 0.0182 | -0.0688 | 109.033
16 | 2.0256 | 0.0191 | -0.0661 | 106.0524
16.5 | 2.063 | 0.02009 | -0.0629 | 102.6879
17 | 2.093 | 0.0212 | -0.0584 | 98.7264
17.5 | 2.1108 | 0.0225 | -0.0519 | 93.8133
18 | 2.1283 | 0.02409 | -0.0461 | 88.3479
18.5 | 2.1443 | 0.02602 | -0.0408 | 82.4097
19 | 2.1562 | 0.02843 | -0.0359 | 75.8424
19.5 | 2.1636 | 0.03145 | -0.0313 | 68.7949
20 | 2.1662 | 0.03514 | -0.0274 | 61.6448

## 109. Re 10M Mach 0.25 (1)
BIGFOIL.COM POLAR EXPORT
sc20412
SC(2)-0412 |  |  |  | Cl Max: | 1.281 | at alpha= | 10.5 | deg
JavaFoil+Calcfoil stall+Eppler ext transition |  |  |  | L/D Max: | 65.286 | at alpha= | 8.5 | deg
Re: | 10000000 |  |  | Cd Min: | 0.01231 | at alpha= | -3 | deg
Mach: | 0.25 |  |  | Cl=0 at alpha= | -2.5887 | deg
|  |  |  | @ Cl=0.1, Cd= | 0.013183
|  |  |  | @ Cl=0.4, Cd= | 0.013037
|  |  |  | @ Cl=0.6, Cd= | 0.013684
alpha (deg) | Cl | Cd | Cm | Cl/Cd
-19 | -0.616 | 0.15358 | -0.034 | -4.012
-18.5 | -0.663 | 0.14241 | -0.036 | -4.655
-18 | -0.705 | 0.13395 | -0.037 | -5.263
-17.5 | -0.743 | 0.12582 | -0.038 | -5.903
-17 | -0.777 | 0.1185 | -0.039 | -6.554
-16.5 | -0.807 | 0.10914 | -0.041 | -7.394
-16 | -0.84 | 0.09033 | -0.046 | -9.3
-15.5 | -0.869 | 0.07568 | -0.05 | -11.481
-15 | -0.895 | 0.06242 | -0.053 | -14.332
-14.5 | -0.946 | 0.03884 | -0.059 | -24.363
-14 | -0.968 | 0.0291 | -0.062 | -33.265
-13.5 | -0.968 | 0.02595 | -0.063 | -37.317
-13 | -0.958 | 0.02458 | -0.064 | -38.97
-12.5 | -0.943 | 0.02301 | -0.065 | -40.958
-12 | -0.925 | 0.02131 | -0.066 | -43.406
-11.5 | -0.91 | 0.01869 | -0.067 | -48.699
-11 | -0.879 | 0.01862 | -0.068 | -47.195
-10.5 | -0.845 | 0.01766 | -0.069 | -47.831
-10 | -0.809 | 0.01659 | -0.07 | -48.743
-9.5 | -0.766 | 0.01629 | -0.07 | -47.045
-9 | -0.723 | 0.01559 | -0.071 | -46.385
-8.5 | -0.677 | 0.01463 | -0.072 | -46.231
-8 | -0.627 | 0.01362 | -0.073 | -46.077
-7.5 | -0.575 | 0.0136 | -0.073 | -42.291
-7 | -0.521 | 0.01346 | -0.074 | -38.72
-6.5 | -0.464 | 0.01364 | -0.074 | -34.025
-6 | -0.407 | 0.0133 | -0.075 | -30.586
-5.5 | -0.349 | 0.01323 | -0.076 | -26.369
-5 | -0.291 | 0.0137 | -0.076 | -21.229
-4.5 | -0.235 | 0.01252 | -0.078 | -18.801
-4 | -0.174 | 0.01254 | -0.079 | -13.881
-3.5 | -0.112 | 0.01246 | -0.079 | -9.016
-3 | -0.051 | 0.01231 | -0.08 | -4.106
-2.5 | 0.011 | 0.01337 | -0.08 | 0.857
-2 | 0.074 | 0.0132 | -0.081 | 5.574
-1.5 | 0.136 | 0.01316 | -0.081 | 10.315
-1 | 0.198 | 0.01308 | -0.082 | 15.131
-0.5 | 0.26 | 0.01277 | -0.082 | 20.345
0 | 0.322 | 0.01284 | -0.083 | 25.076
0.5 | 0.384 | 0.01294 | -0.083 | 29.642
1 | 0.445 | 0.01331 | -0.083 | 33.448
1.5 | 0.506 | 0.01327 | -0.084 | 38.155
2 | 0.567 | 0.01353 | -0.084 | 41.909
2.5 | 0.627 | 0.01381 | -0.085 | 45.421
3 | 0.687 | 0.01437 | -0.085 | 47.791
3.5 | 0.745 | 0.01466 | -0.085 | 50.829
4 | 0.802 | 0.01483 | -0.086 | 54.092
4.5 | 0.859 | 0.01513 | -0.086 | 56.744
5 | 0.912 | 0.01545 | -0.086 | 59.07
5.5 | 0.964 | 0.01577 | -0.086 | 61.147
6 | 1.013 | 0.0162 | -0.087 | 62.552
6.5 | 1.06 | 0.01656 | -0.087 | 63.973
7 | 1.103 | 0.01711 | -0.087 | 64.434
7.5 | 1.142 | 0.01763 | -0.087 | 64.796
8 | 1.178 | 0.01815 | -0.088 | 64.898
8.5 | 1.209 | 0.01851 | -0.088 | 65.286
9 | 1.235 | 0.01918 | -0.088 | 64.372
9.5 | 1.256 | 0.02007 | -0.088 | 62.572
10 | 1.271 | 0.02077 | -0.088 | 61.219
10.5 | 1.281 | 0.02175 | -0.089 | 58.891
11 | 1.279 | 0.02165 | -0.088 | 59.057
11.5 | 1.263 | 0.02175 | -0.088 | 58.052
12 | 1.246 | 0.02286 | -0.087 | 54.519
12.5 | 1.202 | 0.02682 | -0.085 | 44.806
13 | 1.113 | 0.0432 | -0.078 | 25.761
13.5 | 1.026 | 0.07013 | -0.067 | 14.635
14 | 0.983 | 0.0822 | -0.063 | 11.957
14.5 | 0.936 | 0.0964 | -0.058 | 9.709
15 | 0.891 | 0.10219 | -0.058 | 8.721
15.5 | 0.84 | 0.11092 | -0.056 | 7.575

## 110. Re 10M Mach 0.25 (2)
BIGFOIL.COM POLAR EXPORT
sc20412
SC(2)-0412 |  |  |  | Cl Max: | 2.0778 | at alpha= | 17 | deg
XFOIL ncrit=9 |  |  |  | L/D Max: | 127.896 | at alpha= | 8.5 | deg
Re: | 10000000 |  |  | Cd Min: | 0.10938 | at alpha= | 20 | deg
Mach: | 0.25 |  |  | Cl=0 at alpha= | -2.2127 | deg
|  |  |  | @ Cl=0.1, Cd= | 0.0059954
|  |  |  | @ Cl=0.4, Cd= | 0.0059365
|  |  |  | @ Cl=0.6, Cd= | 0.0065671
alpha (deg) | Cl | Cd | Cm | Cl/Cd
-20 | -1.6711 | 0.06859 | -0.0552 | -24.3636
-19.5 | -1.7046 | 0.05756 | -0.0604 | -29.6143
-19 | -1.7215 | 0.04912 | -0.0633 | -35.0468
-18.5 | -1.7272 | 0.04246 | -0.0645 | -40.6783
-18 | -1.7241 | 0.03709 | -0.0646 | -46.4842
-17.5 | -1.7159 | 0.03263 | -0.0639 | -52.5866
-17 | -1.7002 | 0.02895 | -0.0626 | -58.7288
-16.5 | -1.6783 | 0.02584 | -0.0611 | -64.9497
-16 | -1.6513 | 0.02317 | -0.0594 | -71.2689
-15.5 | -1.6195 | 0.02094 | -0.0576 | -77.34
-15 | -1.5861 | 0.01901 | -0.0555 | -83.435
-14.5 | -1.549 | 0.01733 | -0.0535 | -89.3826
-14 | -1.5006 | 0.0158 | -0.0532 | -94.9747
-13.5 | -1.4496 | 0.01436 | -0.053 | -100.9471
-13 | -1.3973 | 0.01331 | -0.052 | -104.9812
-12.5 | -1.3322 | 0.0124 | -0.0532 | -107.4355
-12 | -1.2657 | 0.01162 | -0.0544 | -108.9243
-11.5 | -1.1989 | 0.01094 | -0.0557 | -109.5887
-11 | -1.1317 | 0.01022 | -0.0572 | -110.7339
-10.5 | -1.0636 | 0.00958 | -0.0588 | -111.023
-10 | -0.9952 | 0.00906 | -0.0605 | -109.8455
-9.5 | -0.9292 | 0.00851 | -0.0618 | -109.1892
-8.5 | -0.8006 | 0.00766 | -0.0636 | -104.517
-8 | -0.7375 | 0.00732 | -0.0642 | -100.7514
-7.5 | -0.6743 | 0.00701 | -0.065 | -96.1912
-7 | -0.6106 | 0.00672 | -0.0658 | -90.8631
-6.5 | -0.5467 | 0.00649 | -0.0668 | -84.2373
-6 | -0.4829 | 0.00627 | -0.0677 | -77.0175
-5.5 | -0.419 | 0.00607 | -0.0688 | -69.028
-5 | -0.3551 | 0.0059 | -0.0698 | -60.1864
-4.5 | -0.2914 | 0.00578 | -0.0708 | -50.4152
-4 | -0.2278 | 0.0057 | -0.0719 | -39.9649
-3.5 | -0.1643 | 0.00566 | -0.0729 | -29.0283
-3 | -0.1 | 0.00553 | -0.0742 | -18.0832
-2.5 | -0.0362 | 0.00546 | -0.0754 | -6.63
-2 | 0.0268 | 0.00574 | -0.0767 | 4.669
-1.5 | 0.09 | 0.006 | -0.0781 | 15
-1 | 0.1554 | 0.00597 | -0.08 | 26.0302
-0.5 | 0.2209 | 0.00592 | -0.0818 | 37.3142
0 | 0.287 | 0.00579 | -0.0837 | 49.5682
0.5 | 0.3509 | 0.00581 | -0.0849 | 60.3959
1 | 0.413 | 0.00597 | -0.0855 | 69.1792
1.5 | 0.4745 | 0.00618 | -0.0859 | 76.7799
2 | 0.5363 | 0.00636 | -0.0863 | 84.3239
2.5 | 0.5977 | 0.00656 | -0.0866 | 91.1128
3 | 0.6592 | 0.00675 | -0.0869 | 97.6593
3.5 | 0.7205 | 0.00697 | -0.0871 | 103.3716
4 | 0.7817 | 0.00719 | -0.0871 | 108.7204
4.5 | 0.8427 | 0.00745 | -0.0871 | 113.1141
5 | 0.9036 | 0.00773 | -0.087 | 116.8952
5.5 | 0.9643 | 0.00804 | -0.0869 | 119.9378
6 | 1.0247 | 0.00838 | -0.0865 | 122.2792
6.5 | 1.0851 | 0.00873 | -0.0861 | 124.2955
7 | 1.1453 | 0.0091 | -0.0856 | 125.8571
7.5 | 1.2054 | 0.00951 | -0.0849 | 126.7508
8 | 1.2653 | 0.00993 | -0.0842 | 127.422
8.5 | 1.325 | 0.01036 | -0.0833 | 127.8958
9 | 1.384 | 0.01089 | -0.0821 | 127.0891
9.5 | 1.4428 | 0.01143 | -0.0809 | 126.2292
10 | 1.5017 | 0.01194 | -0.0795 | 125.7705
10.5 | 1.5599 | 0.01252 | -0.0779 | 124.5927
11 | 1.6172 | 0.0132 | -0.0761 | 122.5152
11.5 | 1.6731 | 0.01399 | -0.0739 | 119.5926
12 | 1.7278 | 0.01488 | -0.0714 | 116.1156
12.5 | 1.783 | 0.01566 | -0.0689 | 113.857
13 | 1.8364 | 0.01655 | -0.066 | 110.9607
13.5 | 1.8877 | 0.01756 | -0.0627 | 107.5
14 | 1.9362 | 0.01868 | -0.0589 | 103.651
14.5 | 1.981 | 0.01995 | -0.0545 | 99.2982
15 | 2.0199 | 0.02135 | -0.0493 | 94.6089
15.5 | 2.0454 | 0.02293 | -0.0422 | 89.2019
16.5 | 2.0728 | 0.02755 | -0.027 | 75.2377
17 | 2.0778 | 0.03103 | -0.0205 | 66.961
17.5 | 2.0729 | 0.03573 | -0.0152 | 58.0157
18 | 2.0599 | 0.04179 | -0.0117 | 49.2917
18.5 | 2.0307 | 0.05034 | -0.0108 | 40.3397
19 | 1.9856 | 0.06213 | -0.014 | 31.9588
19.5 | 1.9232 | 0.07842 | -0.0226 | 24.5244
20 | 1.7768 | 0.10938 | -0.0434 | 16.2443

## 111. Re 10M Mach 0.50 (1)
BIGFOIL.COM POLAR EXPORT
sc20412
SC(2)-0412 |  |  |  | Cl Max: | 1.238 | at alpha= | 20 | deg
JavaFoil+Calcfoil stall+Eppler ext transition |  |  |  | L/D Max: | 57.504 | at alpha= | 5.5 | deg
Re: | 10000000 |  |  | Cd Min: | 0.01296 | at alpha= | -4 | deg
Mach: | 0.5 |  |  | Cl=0 at alpha= | -2.5956 | deg
|  |  |  | @ Cl=0.1, Cd= | 0.014204
|  |  |  | @ Cl=0.4, Cd= | 0.013915
|  |  |  | @ Cl=0.6, Cd= | 0.014366
alpha (deg) | Cl | Cd | Cm | Cl/Cd
-20 | -0.96 | 0.16178 | -0.04 | -5.937
-19.5 | -0.934 | 0.15464 | -0.041 | -6.038
-19 | -0.908 | 0.14445 | -0.041 | -6.285
-18.5 | -0.879 | 0.13633 | -0.041 | -6.449
-18 | -0.858 | 0.12136 | -0.044 | -7.074
-17.5 | -0.837 | 0.11084 | -0.047 | -7.554
-17 | -0.796 | 0.12964 | -0.041 | -6.14
-16.5 | -0.768 | 0.12066 | -0.041 | -6.364
-16 | -0.751 | 0.10318 | -0.047 | -7.276
-15.5 | -0.731 | 0.09202 | -0.05 | -7.94
-15 | -0.687 | 0.11045 | -0.042 | -6.217
-14.5 | -0.662 | 0.10042 | -0.044 | -6.59
-14 | -0.64 | 0.08913 | -0.048 | -7.177
-13.5 | -0.627 | 0.07124 | -0.055 | -8.801
-13 | -0.576 | 0.0943 | -0.042 | -6.11
-12.5 | -0.55 | 0.08705 | -0.044 | -6.322
-12 | -0.533 | 0.07132 | -0.052 | -7.469
-11.5 | -0.493 | 0.08799 | -0.041 | -5.6
-11 | -0.466 | 0.07985 | -0.043 | -5.837
-10.5 | -0.44 | 0.07181 | -0.046 | -6.132
-10 | -0.411 | 0.07345 | -0.043 | -5.592
-9.5 | -0.52 | 0.0659 | -0.045 | -7.894
-9 | -0.679 | 0.02104 | -0.077 | -32.278
-8.5 | -0.685 | 0.01725 | -0.079 | -39.701
-8 | -0.656 | 0.01634 | -0.08 | -40.121
-7.5 | -0.613 | 0.0156 | -0.081 | -39.332
-7 | -0.564 | 0.01508 | -0.082 | -37.396
-6.5 | -0.507 | 0.01446 | -0.083 | -35.067
-6 | -0.447 | 0.01403 | -0.083 | -31.852
-5.5 | -0.384 | 0.01391 | -0.084 | -27.603
-5 | -0.32 | 0.01302 | -0.085 | -24.606
-4.5 | -0.255 | 0.01298 | -0.085 | -19.616
-4 | -0.19 | 0.01296 | -0.086 | -14.622
-3.5 | -0.123 | 0.013 | -0.087 | -9.432
-3 | -0.055 | 0.01333 | -0.088 | -4.154
-2.5 | 0.013 | 0.01406 | -0.088 | 0.889
-2 | 0.08 | 0.01421 | -0.088 | 5.655
-1.5 | 0.149 | 0.01419 | -0.089 | 10.497
-1 | 0.217 | 0.01477 | -0.09 | 14.709
-0.5 | 0.29 | 0.01393 | -0.092 | 20.837
0 | 0.36 | 0.01368 | -0.092 | 26.278
0.5 | 0.428 | 0.01408 | -0.093 | 30.429
1 | 0.497 | 0.01433 | -0.093 | 34.676
1.5 | 0.565 | 0.01422 | -0.094 | 39.715
2 | 0.632 | 0.0145 | -0.094 | 43.581
2.5 | 0.698 | 0.01479 | -0.094 | 47.171
3 | 0.762 | 0.01513 | -0.095 | 50.354
3.5 | 0.824 | 0.01587 | -0.095 | 51.938
4 | 0.883 | 0.01622 | -0.096 | 54.455
4.5 | 0.939 | 0.01669 | -0.096 | 56.254
5 | 0.986 | 0.01724 | -0.096 | 57.225
5.5 | 1.024 | 0.0178 | -0.097 | 57.504
6 | 1.045 | 0.01853 | -0.097 | 56.398
6.5 | 1.037 | 0.01948 | -0.097 | 53.269
7 | 0.951 | 0.02138 | -0.098 | 44.486
7.5 | 0.56 | 0.05883 | -0.055 | 9.52
8 | 0.594 | 0.05563 | -0.062 | 10.671
8.5 | 0.615 | 0.06511 | -0.055 | 9.439
9 | 0.64 | 0.07095 | -0.053 | 9.022
9.5 | 0.677 | 0.06275 | -0.063 | 10.789
10 | 0.697 | 0.07183 | -0.057 | 9.706
10.5 | 0.722 | 0.08315 | -0.054 | 8.678
11 | 0.762 | 0.06994 | -0.065 | 10.893
11.5 | 0.78 | 0.08007 | -0.059 | 9.745
12 | 0.805 | 0.08824 | -0.056 | 9.117
12.5 | 0.832 | 0.09433 | -0.057 | 8.815
13 | 0.892 | 0.07078 | -0.073 | 12.595
13.5 | 0.894 | 0.09039 | -0.063 | 9.885
14 | 0.912 | 0.10361 | -0.058 | 8.805
14.5 | 0.942 | 0.10786 | -0.06 | 8.738
15 | 0.973 | 0.10052 | -0.063 | 9.681
15.5 | 0.995 | 0.10955 | -0.06 | 9.081
16 | 1.023 | 0.11565 | -0.061 | 8.85
16.5 | 1.06 | 0.11277 | -0.066 | 9.397
17 | 1.079 | 0.13107 | -0.063 | 8.231
17.5 | 1.103 | 0.14432 | -0.062 | 7.64
18 | 1.13 | 0.15016 | -0.062 | 7.524
18.5 | 1.156 | 0.15309 | -0.063 | 7.553
19 | 1.183 | 0.15778 | -0.063 | 7.498
19.5 | 1.208 | 0.17367 | -0.063 | 6.956
20 | 1.238 | 0.16581 | -0.064 | 7.464

## 112. Re 10M Mach 0.50 (2)
BIGFOIL.COM POLAR EXPORT
sc20412
SC(2)-0412 |  |  |  | Cl Max: | 1.4158 | at alpha= | 8 | deg
XFOIL ncrit=9 |  |  |  | L/D Max: | 125.214 | at alpha= | 6 | deg
Re: | 10000000 |  |  | Cd Min: | 0.13767 | at alpha= | 13 | deg
Mach: | 0.5 |  |  | Cl=0 at alpha= | -2.1044 | deg
|  |  |  | @ Cl=0.1, Cd= | 0.00619
|  |  |  | @ Cl=0.4, Cd= | 0.0060022
|  |  |  | @ Cl=0.6, Cd= | 0.0066249
alpha (deg) | Cl | Cd | Cm | Cl/Cd
-14.5 | -0.8693 | 0.12712 | -0.0205 | -6.8384
-14 | -0.8929 | 0.11438 | -0.0284 | -7.8064
-13.5 | -0.9166 | 0.10205 | -0.0361 | -8.9819
-13 | -0.9378 | 0.09036 | -0.0431 | -10.3785
-12.5 | -0.9603 | 0.07863 | -0.0496 | -12.2129
-12 | -0.9812 | 0.06616 | -0.0567 | -14.8307
-11.5 | -1.0042 | 0.0538 | -0.0655 | -18.6654
-11 | -1.0338 | 0.04306 | -0.0716 | -24.0084
-10.5 | -1.0677 | 0.03384 | -0.0744 | -31.5514
-10 | -1.1031 | 0.02609 | -0.0732 | -42.2806
-9.5 | -1.1234 | 0.01807 | -0.0733 | -62.1693
-9 | -1.0782 | 0.01181 | -0.0763 | -91.2955
-8.5 | -0.998 | 0.00994 | -0.0755 | -100.4024
-8 | -0.9159 | 0.00904 | -0.0744 | -101.3164
-7.5 | -0.8339 | 0.00842 | -0.0738 | -99.038
-6.5 | -0.6719 | 0.00742 | -0.0738 | -90.5526
-6 | -0.592 | 0.00701 | -0.0743 | -84.4508
-5.5 | -0.5134 | 0.00669 | -0.075 | -76.7414
-5 | -0.436 | 0.00644 | -0.0757 | -67.7019
-4.5 | -0.359 | 0.0062 | -0.0766 | -57.9032
-4 | -0.2829 | 0.00602 | -0.0777 | -46.9934
-3.5 | -0.2077 | 0.00591 | -0.0788 | -35.1438
-3 | -0.1328 | 0.0058 | -0.08 | -22.8966
-2.5 | -0.0572 | 0.00562 | -0.0815 | -10.1779
-2 | 0.0151 | 0.00589 | -0.0827 | 2.5637
-1.5 | 0.0886 | 0.00619 | -0.0845 | 14.3134
-1 | 0.1646 | 0.00619 | -0.0867 | 26.5913
-0.5 | 0.2414 | 0.00614 | -0.0892 | 39.316
0 | 0.3198 | 0.0059 | -0.0919 | 54.2034
0.5 | 0.3931 | 0.00598 | -0.0928 | 65.7358
1 | 0.4647 | 0.00621 | -0.0932 | 74.8309
1.5 | 0.5363 | 0.00643 | -0.0933 | 83.4059
2 | 0.6082 | 0.00665 | -0.0933 | 91.4586
2.5 | 0.6804 | 0.00688 | -0.0931 | 98.8953
3 | 0.7527 | 0.00715 | -0.0926 | 105.2727
3.5 | 0.8257 | 0.00744 | -0.092 | 110.9812
4 | 0.899 | 0.00776 | -0.091 | 115.8505
4.5 | 0.9727 | 0.00814 | -0.0896 | 119.4963
5 | 1.047 | 0.00857 | -0.0879 | 122.1704
5.5 | 1.122 | 0.00905 | -0.0857 | 123.9779
6 | 1.1983 | 0.00957 | -0.0831 | 125.2142
6.5 | 1.2747 | 0.01026 | -0.0797 | 124.2398
7 | 1.3498 | 0.01132 | -0.0751 | 119.2403
7.5 | 1.4089 | 0.01417 | -0.068 | 99.4284
8 | 1.4158 | 0.02144 | -0.0575 | 66.0354
8.5 | 1.3881 | 0.02975 | -0.0464 | 46.6588
9 | 1.3425 | 0.03627 | -0.0342 | 37.0141
9.5 | 1.2988 | 0.04445 | -0.0289 | 29.2193
10 | 1.2602 | 0.05484 | -0.0308 | 22.9796
10.5 | 1.2285 | 0.06798 | -0.0393 | 18.0715
11 | 1.2086 | 0.08399 | -0.0511 | 14.3898
11.5 | 1.1836 | 0.098 | -0.0597 | 12.0776
12 | 1.1583 | 0.11129 | -0.0676 | 10.4079
12.5 | 1.1347 | 0.1245 | -0.0756 | 9.1141
13 | 1.1146 | 0.13767 | -0.0838 | 8.0962

## 113. Re 12M Mach 0.00 (1)
BIGFOIL.COM POLAR EXPORT
sc20412
SC(2)-0412 |  |  |  | Cl Max: | 1.391 | at alpha= | 12.5 | deg
JavaFoil+Calcfoil stall+Eppler ext transition |  |  |  | L/D Max: | 69.671 | at alpha= | 9 | deg
Re: | 12000000 |  |  | Cd Min: | 0.01183 | at alpha= | -4 | deg
Mach: | 0 |  |  | Cl=0 at alpha= | -2.5917 | deg
|  |  |  | @ Cl=0.1, Cd= | 0.012403
|  |  |  | @ Cl=0.4, Cd= | 0.0129
|  |  |  | @ Cl=0.6, Cd= | 0.013414
alpha (deg) | Cl | Cd | Cm | Cl/Cd
-20 | -0.943 | 0.12321 | -0.04 | -7.656
-19.5 | -0.958 | 0.11591 | -0.041 | -8.265
-19 | -0.971 | 0.10995 | -0.042 | -8.827
-18.5 | -0.997 | 0.09081 | -0.046 | -10.975
-18 | -1.031 | 0.06855 | -0.05 | -15.039
-17.5 | -1.032 | 0.06804 | -0.05 | -15.168
-17 | -1.087 | 0.03975 | -0.055 | -27.343
-16.5 | -1.094 | 0.03462 | -0.057 | -31.6
-16 | -1.093 | 0.03122 | -0.058 | -35.019
-15.5 | -1.086 | 0.02927 | -0.059 | -37.096
-15 | -1.078 | 0.02644 | -0.06 | -40.776
-14.5 | -1.062 | 0.02556 | -0.06 | -41.549
-14 | -1.043 | 0.02436 | -0.061 | -42.823
-13.5 | -1.025 | 0.02217 | -0.062 | -46.243
-13 | -1.013 | 0.01872 | -0.064 | -54.111
-12.5 | -0.982 | 0.01952 | -0.064 | -50.28
-12 | -0.951 | 0.01862 | -0.065 | -51.105
-11.5 | -0.919 | 0.01734 | -0.066 | -52.993
-11 | -0.881 | 0.01711 | -0.066 | -51.521
-10.5 | -0.843 | 0.01639 | -0.067 | -51.424
-10 | -0.801 | 0.01602 | -0.068 | -50.019
-9.5 | -0.756 | 0.01555 | -0.068 | -48.646
-9 | -0.709 | 0.01508 | -0.069 | -47.06
-8.5 | -0.664 | 0.01359 | -0.07 | -48.883
-8 | -0.614 | 0.01365 | -0.071 | -44.947
-7.5 | -0.563 | 0.014 | -0.071 | -40.204
-7 | -0.509 | 0.01367 | -0.072 | -37.227
-6.5 | -0.453 | 0.01352 | -0.072 | -33.481
-6 | -0.397 | 0.01365 | -0.073 | -29.071
-5.5 | -0.34 | 0.01346 | -0.074 | -25.255
-5 | -0.283 | 0.01359 | -0.074 | -20.864
-4.5 | -0.228 | 0.01192 | -0.076 | -19.142
-4 | -0.169 | 0.01183 | -0.076 | -14.256
-3.5 | -0.109 | 0.01211 | -0.077 | -8.989
-3 | -0.049 | 0.01211 | -0.077 | -4.041
-2.5 | 0.011 | 0.01257 | -0.078 | 0.883
-2 | 0.071 | 0.01233 | -0.078 | 5.779
-1.5 | 0.131 | 0.01248 | -0.079 | 10.535
-1 | 0.192 | 0.01286 | -0.079 | 14.896
-0.5 | 0.252 | 0.01294 | -0.08 | 19.443
0 | 0.312 | 0.01275 | -0.08 | 24.455
0.5 | 0.372 | 0.0128 | -0.08 | 29.019
1 | 0.431 | 0.01301 | -0.081 | 33.131
1.5 | 0.49 | 0.01322 | -0.081 | 37.089
2 | 0.549 | 0.0135 | -0.082 | 40.709
2.5 | 0.608 | 0.0134 | -0.082 | 45.359
3 | 0.666 | 0.01376 | -0.082 | 48.373
3.5 | 0.723 | 0.014 | -0.083 | 51.626
4 | 0.779 | 0.01426 | -0.083 | 54.627
4.5 | 0.834 | 0.01455 | -0.083 | 57.343
5 | 0.888 | 0.01487 | -0.083 | 59.692
5.5 | 0.94 | 0.01521 | -0.084 | 61.77
6 | 0.99 | 0.01541 | -0.084 | 64.233
6.5 | 1.038 | 0.0158 | -0.084 | 65.673
7 | 1.084 | 0.01624 | -0.084 | 66.725
7.5 | 1.127 | 0.01664 | -0.085 | 67.71
8 | 1.168 | 0.017 | -0.085 | 68.701
8.5 | 1.206 | 0.01743 | -0.085 | 69.154
9 | 1.241 | 0.01781 | -0.085 | 69.671
9.5 | 1.272 | 0.01844 | -0.085 | 68.986
10 | 1.301 | 0.01904 | -0.086 | 68.321
10.5 | 1.326 | 0.01966 | -0.086 | 67.443
11 | 1.348 | 0.02004 | -0.086 | 67.249
11.5 | 1.366 | 0.02042 | -0.086 | 66.864
12 | 1.38 | 0.02112 | -0.086 | 65.338
12.5 | 1.391 | 0.02296 | -0.086 | 60.584
13 | 1.391 | 0.02076 | -0.086 | 66.979
13.5 | 1.379 | 0.02231 | -0.085 | 61.841
14 | 1.365 | 0.02415 | -0.084 | 56.498
14.5 | 1.344 | 0.0271 | -0.083 | 49.599
15 | 1.318 | 0.03088 | -0.081 | 42.673
15.5 | 1.273 | 0.03991 | -0.079 | 31.894
16 | 1.177 | 0.07365 | -0.069 | 15.985
16.5 | 1.144 | 0.0871 | -0.065 | 13.133
17 | 1.116 | 0.09818 | -0.063 | 11.361
17.5 | 1.091 | 0.10644 | -0.062 | 10.253

## 114. Re 12M Mach 0.00 (2)
BIGFOIL.COM POLAR EXPORT
sc20412
SC(2)-0412 |  |  |  | Cl Max: | 2.2029 | at alpha= | 20 | deg
XFOIL ncrit=9 |  |  |  | L/D Max: | 134.01 | at alpha= | 9 | deg
Re: | 12000000 |  |  | Cd Min: | 0.0306 | at alpha= | -20 | deg
Mach: | 0 |  |  | Cl=0 at alpha= | -2.2362 | deg
|  |  |  | @ Cl=0.1, Cd= | 0.0060233
|  |  |  | @ Cl=0.4, Cd= | 0.0058206
|  |  |  | @ Cl=0.6, Cd= | 0.0063936
alpha (deg) | Cl | Cd | Cm | Cl/Cd
-20 | -1.845 | 0.0306 | -0.0464 | -60.2941
-19.5 | -1.8278 | 0.02779 | -0.0457 | -65.7719
-19 | -1.8067 | 0.02532 | -0.045 | -71.3547
-18.5 | -1.7818 | 0.02317 | -0.0443 | -76.9012
-18 | -1.7533 | 0.02132 | -0.0436 | -82.2373
-17.5 | -1.7227 | 0.01967 | -0.0428 | -87.5801
-17 | -1.6926 | 0.01816 | -0.0416 | -93.2048
-16.5 | -1.6549 | 0.01686 | -0.0414 | -98.1554
-16 | -1.6084 | 0.01571 | -0.0425 | -102.3806
-15.5 | -1.5585 | 0.0147 | -0.0439 | -106.0204
-15 | -1.509 | 0.01376 | -0.0447 | -109.6657
-14.5 | -1.459 | 0.01294 | -0.0451 | -112.7512
-14 | -1.4083 | 0.01222 | -0.0454 | -115.2455
-13.5 | -1.3567 | 0.01159 | -0.0457 | -117.0578
-12.5 | -1.242 | 0.01052 | -0.0482 | -118.0608
-12 | -1.1817 | 0.00997 | -0.05 | -118.5256
-11.5 | -1.1207 | 0.00942 | -0.0519 | -118.9703
-11 | -1.0591 | 0.00896 | -0.0538 | -118.2031
-10.5 | -0.9969 | 0.00854 | -0.0557 | -116.733
-10 | -0.9337 | 0.00808 | -0.0578 | -115.5569
-9.5 | -0.8738 | 0.00773 | -0.0591 | -113.0401
-9 | -0.8144 | 0.00736 | -0.0603 | -110.6522
-8.5 | -0.7557 | 0.00708 | -0.0611 | -106.7373
-8 | -0.6966 | 0.00679 | -0.0621 | -102.592
-7.5 | -0.6371 | 0.00657 | -0.063 | -96.9711
-7 | -0.577 | 0.00633 | -0.0641 | -91.1532
-6.5 | -0.5168 | 0.00614 | -0.0651 | -84.1694
-6 | -0.4565 | 0.00598 | -0.0662 | -76.3378
-5.5 | -0.396 | 0.00583 | -0.0672 | -67.9245
-5 | -0.3354 | 0.00573 | -0.0683 | -58.534
-4.5 | -0.2748 | 0.00565 | -0.0693 | -48.6372
-4 | -0.2141 | 0.00559 | -0.0704 | -38.3005
-3.5 | -0.1534 | 0.00556 | -0.0715 | -27.5899
-3 | -0.092 | 0.00545 | -0.0727 | -16.8807
-2.5 | -0.0321 | 0.00566 | -0.0737 | -5.6714
-1.5 | 0.0896 | 0.00603 | -0.0763 | 14.859
-1 | 0.1516 | 0.00599 | -0.0777 | 25.3088
-0.5 | 0.2135 | 0.00601 | -0.0792 | 35.5241
0 | 0.2763 | 0.0059 | -0.0809 | 46.8305
0.5 | 0.3401 | 0.00569 | -0.0828 | 59.7715
1 | 0.3998 | 0.00582 | -0.0834 | 68.6942
1.5 | 0.4592 | 0.00599 | -0.084 | 76.6611
2 | 0.5182 | 0.00616 | -0.0845 | 84.1234
2.5 | 0.5773 | 0.00632 | -0.0849 | 91.3449
3 | 0.6359 | 0.00651 | -0.0853 | 97.6805
3.5 | 0.6946 | 0.00668 | -0.0857 | 103.982
4 | 0.753 | 0.00687 | -0.086 | 109.607
4.5 | 0.8109 | 0.0071 | -0.0862 | 114.2113
5 | 0.8687 | 0.00735 | -0.0864 | 118.1905
5.5 | 0.9262 | 0.00761 | -0.0865 | 121.7083
6 | 0.9835 | 0.00787 | -0.0866 | 124.9682
6.5 | 1.0404 | 0.00817 | -0.0867 | 127.3439
7 | 1.0969 | 0.0085 | -0.0866 | 129.0471
7.5 | 1.1532 | 0.00881 | -0.0866 | 130.8967
8 | 1.2091 | 0.00915 | -0.0864 | 132.1421
8.5 | 1.2647 | 0.00951 | -0.0863 | 132.9863
9 | 1.32 | 0.00985 | -0.086 | 134.0102
9.5 | 1.3745 | 0.01026 | -0.0857 | 133.9669
10 | 1.4285 | 0.01072 | -0.0852 | 133.2556
10.5 | 1.4823 | 0.01113 | -0.0848 | 133.1806
11 | 1.5357 | 0.01155 | -0.0843 | 132.961
11.5 | 1.5882 | 0.01201 | -0.0836 | 132.2398
12 | 1.6398 | 0.01255 | -0.0828 | 130.6614
12.5 | 1.6904 | 0.01314 | -0.0819 | 128.6454
13 | 1.7401 | 0.01376 | -0.0808 | 126.4608
13.5 | 1.7896 | 0.01434 | -0.0797 | 124.7978
14 | 1.8382 | 0.01492 | -0.0785 | 123.2038
14.5 | 1.8856 | 0.01554 | -0.0771 | 121.3385
15 | 1.9317 | 0.01621 | -0.0755 | 119.1672
15.5 | 1.9763 | 0.01692 | -0.0737 | 116.8026
16 | 2.0188 | 0.01771 | -0.0715 | 113.9921
16.5 | 2.0589 | 0.01856 | -0.0691 | 110.9321
17 | 2.0955 | 0.01952 | -0.0661 | 107.3514
17.5 | 2.1251 | 0.02059 | -0.0619 | 103.2103
18 | 2.1441 | 0.02176 | -0.056 | 98.534
18.5 | 2.1609 | 0.02321 | -0.0502 | 93.1021
19 | 2.1767 | 0.02498 | -0.045 | 87.1377
19.5 | 2.1898 | 0.02712 | -0.0402 | 80.7448
20 | 2.2029 | 0.02946 | -0.0361 | 74.776

## 115. Re 12M Mach 0.10 (1)
BIGFOIL.COM POLAR EXPORT
sc20412
SC(2)-0412 |  |  |  | Cl Max: | 1.372 | at alpha= | 13 | deg
JavaFoil+Calcfoil stall+Eppler ext transition |  |  |  | L/D Max: | 69.05 | at alpha= | 9 | deg
Re: | 12000000 |  |  | Cd Min: | 0.01185 | at alpha= | -4 | deg
Mach: | 0.1 |  |  | Cl=0 at alpha= | -2.5917 | deg
|  |  |  | @ Cl=0.1, Cd= | 0.012531
|  |  |  | @ Cl=0.4, Cd= | 0.012932
|  |  |  | @ Cl=0.6, Cd= | 0.013407
alpha (deg) | Cl | Cd | Cm | Cl/Cd
-20 | -0.894 | 0.13482 | -0.039 | -6.633
-19.5 | -0.914 | 0.12475 | -0.04 | -7.326
-19 | -0.939 | 0.10806 | -0.043 | -8.693
-18.5 | -0.951 | 0.10411 | -0.043 | -9.137
-18 | -0.972 | 0.09134 | -0.046 | -10.641
-17.5 | -0.988 | 0.08148 | -0.048 | -12.129
-17 | -1.017 | 0.06353 | -0.051 | -16.012
-16.5 | -1.07 | 0.03705 | -0.056 | -28.876
-16 | -1.068 | 0.03513 | -0.057 | -30.41
-15.5 | -1.07 | 0.03031 | -0.059 | -35.309
-15 | -1.066 | 0.02741 | -0.06 | -38.874
-14.5 | -1.054 | 0.0256 | -0.061 | -41.154
-14 | -1.036 | 0.02462 | -0.061 | -42.099
-13.5 | -1.016 | 0.02357 | -0.062 | -43.107
-13 | -1.009 | 0.019 | -0.064 | -53.078
-12.5 | -0.981 | 0.01888 | -0.064 | -51.973
-12 | -0.95 | 0.0188 | -0.065 | -50.551
-11.5 | -0.917 | 0.01803 | -0.066 | -50.872
-11 | -0.882 | 0.01725 | -0.066 | -51.108
-10.5 | -0.844 | 0.01654 | -0.067 | -50.992
-10 | -0.803 | 0.01586 | -0.068 | -50.636
-9.5 | -0.758 | 0.01564 | -0.069 | -48.501
-9 | -0.712 | 0.01516 | -0.069 | -46.959
-8.5 | -0.666 | 0.01372 | -0.07 | -48.587
-8 | -0.616 | 0.01372 | -0.071 | -44.894
-7.5 | -0.565 | 0.01407 | -0.072 | -40.171
-7 | -0.511 | 0.01375 | -0.072 | -37.17
-6.5 | -0.454 | 0.01326 | -0.073 | -34.227
-6 | -0.399 | 0.01372 | -0.073 | -29.065
-5.5 | -0.342 | 0.01352 | -0.074 | -25.256
-5 | -0.284 | 0.01327 | -0.075 | -21.39
-4.5 | -0.229 | 0.01193 | -0.076 | -19.211
-4 | -0.169 | 0.01185 | -0.077 | -14.3
-3.5 | -0.109 | 0.0121 | -0.077 | -9.043
-3 | -0.049 | 0.01215 | -0.078 | -4.05
-2.5 | 0.011 | 0.01261 | -0.078 | 0.885
-2 | 0.072 | 0.01255 | -0.079 | 5.704
-1.5 | 0.132 | 0.01251 | -0.079 | 10.559
-1 | 0.193 | 0.01287 | -0.08 | 14.959
-0.5 | 0.253 | 0.01298 | -0.08 | 19.48
0 | 0.313 | 0.01278 | -0.08 | 24.505
0.5 | 0.373 | 0.01282 | -0.081 | 29.127
1 | 0.433 | 0.01307 | -0.081 | 33.15
1.5 | 0.493 | 0.01325 | -0.082 | 37.213
2 | 0.552 | 0.01348 | -0.082 | 40.953
2.5 | 0.611 | 0.01339 | -0.082 | 45.608
3 | 0.669 | 0.01378 | -0.083 | 48.552
3.5 | 0.726 | 0.014 | -0.083 | 51.889
4 | 0.783 | 0.01431 | -0.083 | 54.71
4.5 | 0.838 | 0.0146 | -0.084 | 57.402
5 | 0.892 | 0.01488 | -0.084 | 59.929
5.5 | 0.944 | 0.01524 | -0.084 | 61.922
6 | 0.993 | 0.01552 | -0.084 | 64.025
6.5 | 1.041 | 0.0159 | -0.085 | 65.501
7 | 1.087 | 0.01635 | -0.085 | 66.493
7.5 | 1.13 | 0.01676 | -0.085 | 67.404
8 | 1.17 | 0.0172 | -0.085 | 68.01
8.5 | 1.207 | 0.01751 | -0.086 | 68.939
9 | 1.241 | 0.01797 | -0.086 | 69.05
9.5 | 1.272 | 0.01857 | -0.086 | 68.473
10 | 1.299 | 0.01919 | -0.086 | 67.668
10.5 | 1.322 | 0.01986 | -0.086 | 66.548
11 | 1.342 | 0.02007 | -0.086 | 66.854
11.5 | 1.357 | 0.021 | -0.086 | 64.63
12 | 1.37 | 0.02189 | -0.087 | 62.556
12.5 | 1.369 | 0.02086 | -0.086 | 65.608
13 | 1.372 | 0.02126 | -0.086 | 64.534
13.5 | 1.361 | 0.02219 | -0.085 | 61.305
14 | 1.327 | 0.02609 | -0.083 | 50.876
14.5 | 1.29 | 0.03257 | -0.081 | 39.601
15 | 1.263 | 0.037 | -0.08 | 34.142
15.5 | 1.194 | 0.05576 | -0.074 | 21.413
16 | 1.124 | 0.08473 | -0.066 | 13.264
16.5 | 1.095 | 0.09472 | -0.063 | 11.557
17 | 1.067 | 0.10368 | -0.062 | 10.294
17.5 | 1.046 | 0.10696 | -0.062 | 9.777
18 | 1.011 | 0.1212 | -0.059 | 8.341

## 116. Re 12M Mach 0.10 (2)
BIGFOIL.COM POLAR EXPORT
sc20412
SC(2)-0412 |  |  |  | Cl Max: | 2.2022 | at alpha= | 20 | deg
XFOIL ncrit=9 |  |  |  | L/D Max: | 133.688 | at alpha= | 9 | deg
Re: | 12000000 |  |  | Cd Min: | 0.03352 | at alpha= | -20 | deg
Mach: | 0.1 |  |  | Cl=0 at alpha= | -2.2322 | deg
|  |  |  | @ Cl=0.1, Cd= | 0.0060334
|  |  |  | @ Cl=0.4, Cd= | 0.0058256
|  |  |  | @ Cl=0.6, Cd= | 0.0063924
alpha (deg) | Cl | Cd | Cm | Cl/Cd
-20 | -1.84 | 0.03352 | -0.0501 | -54.8926
-19.5 | -1.8263 | 0.03025 | -0.0495 | -60.3736
-19 | -1.8084 | 0.02738 | -0.0486 | -66.0482
-18.5 | -1.7867 | 0.02484 | -0.0478 | -71.9283
-18 | -1.7603 | 0.02271 | -0.0469 | -77.5121
-17.5 | -1.7309 | 0.02083 | -0.046 | -83.0965
-17 | -1.6995 | 0.01915 | -0.045 | -88.7467
-16.5 | -1.6687 | 0.01766 | -0.0435 | -94.4904
-16 | -1.6249 | 0.01637 | -0.044 | -99.2608
-15.5 | -1.5758 | 0.01524 | -0.0451 | -103.399
-15 | -1.5244 | 0.01427 | -0.0462 | -106.8255
-14.5 | -1.4743 | 0.01336 | -0.0464 | -110.3518
-14 | -1.4235 | 0.01256 | -0.0466 | -113.336
-13.5 | -1.3716 | 0.01186 | -0.0467 | -115.6492
-12.5 | -1.2548 | 0.01068 | -0.0491 | -117.4906
-12 | -1.1936 | 0.01016 | -0.0508 | -117.4803
-11.5 | -1.1318 | 0.00957 | -0.0526 | -118.2654
-11 | -1.0693 | 0.00907 | -0.0544 | -117.8942
-10 | -0.9424 | 0.00818 | -0.0584 | -115.2078
-9.5 | -0.8819 | 0.0078 | -0.0596 | -113.0641
-9 | -0.8219 | 0.00743 | -0.0607 | -110.6191
-8.5 | -0.7625 | 0.00714 | -0.0615 | -106.7927
-8 | -0.7027 | 0.00684 | -0.0624 | -102.7339
-7.5 | -0.6427 | 0.00661 | -0.0633 | -97.2315
-7 | -0.582 | 0.00636 | -0.0644 | -91.5094
-6.5 | -0.5212 | 0.00617 | -0.0654 | -84.4733
-6 | -0.4604 | 0.006 | -0.0664 | -76.7333
-5.5 | -0.3993 | 0.00585 | -0.0675 | -68.2564
-5 | -0.3383 | 0.00574 | -0.0686 | -58.9373
-4.5 | -0.2772 | 0.00565 | -0.0696 | -49.0619
-4 | -0.2161 | 0.00559 | -0.0707 | -38.6583
-3.5 | -0.1549 | 0.00556 | -0.0717 | -27.8597
-3 | -0.0931 | 0.00545 | -0.073 | -17.0826
-2.5 | -0.0328 | 0.00566 | -0.0739 | -5.7951
-1.5 | 0.0897 | 0.00604 | -0.0766 | 14.851
-1 | 0.1521 | 0.006 | -0.078 | 25.35
0 | 0.2777 | 0.00591 | -0.0812 | 46.9882
0.5 | 0.3418 | 0.00569 | -0.0831 | 60.0703
1 | 0.4019 | 0.00583 | -0.0838 | 68.9365
1.5 | 0.4617 | 0.006 | -0.0844 | 76.95
2 | 0.5212 | 0.00616 | -0.0848 | 84.6104
2.5 | 0.5806 | 0.00633 | -0.0852 | 91.722
3 | 0.6397 | 0.00652 | -0.0856 | 98.1135
3.5 | 0.6988 | 0.0067 | -0.0859 | 104.2985
4 | 0.7576 | 0.00688 | -0.0862 | 110.1163
4.5 | 0.8161 | 0.00712 | -0.0864 | 114.6208
5 | 0.8743 | 0.00738 | -0.0865 | 118.4688
5.5 | 0.9323 | 0.00765 | -0.0866 | 121.8693
6 | 0.9901 | 0.00792 | -0.0867 | 125.0126
6.5 | 1.0476 | 0.00821 | -0.0867 | 127.6005
7 | 1.1045 | 0.00856 | -0.0866 | 129.0304
7.5 | 1.1615 | 0.00886 | -0.0864 | 131.0948
8 | 1.2179 | 0.00924 | -0.0862 | 131.8074
8.5 | 1.2743 | 0.00958 | -0.086 | 133.0167
9 | 1.3302 | 0.00995 | -0.0856 | 133.6884
9.5 | 1.3852 | 0.01039 | -0.0851 | 133.3205
10 | 1.44 | 0.01085 | -0.0846 | 132.7189
10.5 | 1.4947 | 0.01125 | -0.084 | 132.8622
11 | 1.5487 | 0.0117 | -0.0833 | 132.3675
11.5 | 1.6019 | 0.01221 | -0.0825 | 131.1957
12 | 1.6539 | 0.0128 | -0.0814 | 129.2109
12.5 | 1.7051 | 0.01343 | -0.0803 | 126.962
13 | 1.7559 | 0.01404 | -0.079 | 125.0641
13.5 | 1.8063 | 0.01463 | -0.0777 | 123.4655
14 | 1.8554 | 0.01526 | -0.0762 | 121.5858
14.5 | 1.9033 | 0.01594 | -0.0745 | 119.404
15 | 1.9496 | 0.01668 | -0.0725 | 116.8825
15.5 | 1.994 | 0.01748 | -0.0703 | 114.0732
16 | 2.0359 | 0.01838 | -0.0677 | 110.7671
17 | 2.1077 | 0.02045 | -0.0606 | 103.066
17.5 | 2.1303 | 0.02167 | -0.0549 | 98.3064
18 | 2.1459 | 0.02315 | -0.0484 | 92.6955
18.5 | 2.162 | 0.02495 | -0.0428 | 86.6533
19 | 2.176 | 0.02712 | -0.0377 | 80.236
19.5 | 2.1914 | 0.02938 | -0.0334 | 74.5882
20 | 2.2022 | 0.03221 | -0.0295 | 68.3701

## 117. Re 12M Mach 0.25 (1)
BIGFOIL.COM POLAR EXPORT
sc20412
SC(2)-0412 |  |  |  | Cl Max: | 1.285 | at alpha= | 11 | deg
JavaFoil+Calcfoil stall+Eppler ext transition |  |  |  | L/D Max: | 66.296 | at alpha= | 8 | deg
Re: | 12000000 |  |  | Cd Min: | 0.01248 | at alpha= | -4 | deg
Mach: | 0.25 |  |  | Cl=0 at alpha= | -2.5887 | deg
|  |  |  | @ Cl=0.1, Cd= | 0.012605
|  |  |  | @ Cl=0.4, Cd= | 0.01301
|  |  |  | @ Cl=0.6, Cd= | 0.013609
alpha (deg) | Cl | Cd | Cm | Cl/Cd
-19 | -0.616 | 0.1518 | -0.034 | -4.059
-18.5 | -0.664 | 0.13924 | -0.037 | -4.766
-18 | -0.705 | 0.13299 | -0.037 | -5.3
-17.5 | -0.744 | 0.1241 | -0.039 | -5.991
-17 | -0.778 | 0.11608 | -0.04 | -6.705
-16.5 | -0.81 | 0.10583 | -0.042 | -7.651
-16 | -0.841 | 0.08972 | -0.046 | -9.37
-15.5 | -0.884 | 0.06558 | -0.052 | -13.474
-15 | -0.928 | 0.04535 | -0.057 | -20.473
-14.5 | -0.953 | 0.03572 | -0.06 | -26.667
-14 | -0.969 | 0.02837 | -0.062 | -34.156
-13.5 | -0.969 | 0.02516 | -0.063 | -38.525
-13 | -0.959 | 0.02383 | -0.064 | -40.229
-12.5 | -0.947 | 0.02164 | -0.065 | -43.74
-12 | -0.935 | 0.0194 | -0.067 | -48.196
-11.5 | -0.911 | 0.01819 | -0.068 | -50.065
-11 | -0.879 | 0.01824 | -0.068 | -48.228
-10.5 | -0.846 | 0.01735 | -0.069 | -48.747
-10 | -0.808 | 0.01675 | -0.07 | -48.242
-9.5 | -0.768 | 0.01604 | -0.07 | -47.84
-9 | -0.723 | 0.0153 | -0.071 | -47.293
-8.5 | -0.678 | 0.01372 | -0.072 | -49.407
-8 | -0.628 | 0.01388 | -0.073 | -45.234
-7.5 | -0.576 | 0.0135 | -0.073 | -42.623
-7 | -0.522 | 0.01336 | -0.074 | -39.053
-6.5 | -0.464 | 0.01338 | -0.074 | -34.692
-6 | -0.407 | 0.01335 | -0.075 | -30.506
-5.5 | -0.35 | 0.01345 | -0.076 | -26.019
-5 | -0.291 | 0.01358 | -0.076 | -21.423
-4.5 | -0.235 | 0.01258 | -0.078 | -18.715
-4 | -0.174 | 0.01248 | -0.079 | -13.943
-3.5 | -0.112 | 0.01269 | -0.079 | -8.857
-3 | -0.051 | 0.01302 | -0.08 | -3.882
-2.5 | 0.011 | 0.01341 | -0.08 | 0.855
-2 | 0.074 | 0.01263 | -0.081 | 5.823
-1.5 | 0.136 | 0.01257 | -0.081 | 10.799
-1 | 0.198 | 0.01297 | -0.082 | 15.259
-0.5 | 0.26 | 0.01305 | -0.082 | 19.906
0 | 0.322 | 0.01286 | -0.083 | 25.022
0.5 | 0.384 | 0.01295 | -0.083 | 29.622
1 | 0.445 | 0.01318 | -0.083 | 33.768
1.5 | 0.506 | 0.0134 | -0.084 | 37.777
2 | 0.567 | 0.01362 | -0.084 | 41.641
2.5 | 0.627 | 0.0136 | -0.085 | 46.131
3 | 0.687 | 0.01417 | -0.085 | 48.448
3.5 | 0.745 | 0.01438 | -0.085 | 51.807
4 | 0.802 | 0.01475 | -0.086 | 54.405
4.5 | 0.859 | 0.01491 | -0.086 | 57.604
5 | 0.912 | 0.01519 | -0.086 | 60.054
5.5 | 0.964 | 0.0156 | -0.086 | 61.791
6 | 1.013 | 0.01588 | -0.087 | 63.799
6.5 | 1.06 | 0.01629 | -0.087 | 65.027
7 | 1.103 | 0.01677 | -0.087 | 65.748
7.5 | 1.142 | 0.01726 | -0.087 | 66.165
8 | 1.178 | 0.01776 | -0.088 | 66.296
8.5 | 1.209 | 0.01829 | -0.088 | 66.086
9 | 1.235 | 0.01879 | -0.088 | 65.712
9.5 | 1.256 | 0.01959 | -0.088 | 64.1
10 | 1.271 | 0.02037 | -0.088 | 62.414
10.5 | 1.281 | 0.02131 | -0.089 | 60.117
11 | 1.285 | 0.02249 | -0.089 | 57.108
11.5 | 1.268 | 0.02051 | -0.088 | 61.825
12 | 1.253 | 0.02185 | -0.088 | 57.332
12.5 | 1.211 | 0.02513 | -0.086 | 48.212
13 | 1.147 | 0.03374 | -0.082 | 33.987
13.5 | 1.041 | 0.06293 | -0.07 | 16.54
14 | 0.989 | 0.07784 | -0.065 | 12.703
14.5 | 0.939 | 0.09334 | -0.06 | 10.06
15 | 0.894 | 0.1 | -0.059 | 8.936
15.5 | 0.842 | 0.11 | -0.057 | 7.65
16 | 0.787 | 0.11879 | -0.055 | 6.626

## 118. Re 12M Mach 0.25 (2)
BIGFOIL.COM POLAR EXPORT
sc20412
SC(2)-0412 |  |  |  | Cl Max: | 2.1071 | at alpha= | 17.5 | deg
XFOIL ncrit=9 |  |  |  | L/D Max: | 131.877 | at alpha= | 8.5 | deg
Re: | 12000000 |  |  | Cd Min: | 0.08201 | at alpha= | 20 | deg
Mach: | 0.25 |  |  | Cl=0 at alpha= | -2.208 | deg
|  |  |  | @ Cl=0.1, Cd= | 0.00606
|  |  |  | @ Cl=0.4, Cd= | 0.005839
|  |  |  | @ Cl=0.6, Cd= | 0.0063928
alpha (deg) | Cl | Cd | Cm | Cl/Cd
-20 | -1.7171 | 0.06307 | -0.0587 | -27.2253
-19.5 | -1.7469 | 0.05294 | -0.0629 | -32.9977
-19 | -1.7601 | 0.04531 | -0.0649 | -38.8457
-18.5 | -1.7631 | 0.03919 | -0.0655 | -44.9885
-18 | -1.7571 | 0.03433 | -0.0651 | -51.1826
-17.5 | -1.7458 | 0.03025 | -0.064 | -57.7124
-17 | -1.7262 | 0.02694 | -0.0625 | -64.0757
-16.5 | -1.7016 | 0.02407 | -0.0608 | -70.6938
-16 | -1.6717 | 0.02165 | -0.059 | -77.2148
-15.5 | -1.6386 | 0.01957 | -0.0571 | -83.7302
-15 | -1.6063 | 0.01778 | -0.0545 | -90.3431
-14.5 | -1.5589 | 0.01625 | -0.0539 | -95.9323
-14 | -1.5069 | 0.01492 | -0.0538 | -100.9987
-13.5 | -1.453 | 0.01381 | -0.0534 | -105.2136
-13 | -1.3945 | 0.01277 | -0.0534 | -109.2013
-12.5 | -1.3288 | 0.01187 | -0.0545 | -111.9461
-12 | -1.2625 | 0.01111 | -0.0557 | -113.6364
-11.5 | -1.1956 | 0.01046 | -0.0569 | -114.3021
-11 | -1.1279 | 0.00986 | -0.0584 | -114.3915
-10 | -0.9931 | 0.00871 | -0.0613 | -114.0184
-9.5 | -0.9279 | 0.00824 | -0.0623 | -112.6092
-9 | -0.8645 | 0.00782 | -0.063 | -110.5499
-8.5 | -0.8012 | 0.00744 | -0.0636 | -107.6882
-8 | -0.738 | 0.00713 | -0.0643 | -103.5063
-7.5 | -0.6743 | 0.00682 | -0.0652 | -98.871
-7 | -0.6102 | 0.00655 | -0.0661 | -93.1603
-6.5 | -0.5463 | 0.00633 | -0.067 | -86.3033
-6 | -0.4822 | 0.00612 | -0.068 | -78.7908
-5.5 | -0.4184 | 0.00595 | -0.069 | -70.3193
-5 | -0.3547 | 0.00583 | -0.07 | -60.8405
-4.5 | -0.2909 | 0.00573 | -0.0711 | -50.7679
-4 | -0.2272 | 0.00565 | -0.0721 | -40.2124
-3.5 | -0.1637 | 0.00562 | -0.0732 | -29.1281
-3 | -0.0995 | 0.0055 | -0.0744 | -18.0909
-2.5 | -0.0365 | 0.00563 | -0.0755 | -6.4831
-2 | 0.026 | 0.00595 | -0.0767 | 4.3697
-1.5 | 0.0901 | 0.00606 | -0.0782 | 14.868
-1 | 0.1545 | 0.00606 | -0.0796 | 25.495
-0.5 | 0.2194 | 0.00606 | -0.0813 | 36.2046
0 | 0.2851 | 0.00593 | -0.0831 | 48.0776
0.5 | 0.3515 | 0.00573 | -0.085 | 61.3438
1 | 0.4138 | 0.00587 | -0.0857 | 70.494
1.5 | 0.4758 | 0.00603 | -0.0862 | 78.9055
2 | 0.5374 | 0.00623 | -0.0866 | 86.26
2.5 | 0.5991 | 0.00639 | -0.0869 | 93.7559
3 | 0.6606 | 0.00658 | -0.0872 | 100.3951
3.5 | 0.7221 | 0.00678 | -0.0874 | 106.5044
4 | 0.7834 | 0.007 | -0.0875 | 111.9143
4.5 | 0.8445 | 0.00725 | -0.0875 | 116.4828
5 | 0.9053 | 0.00754 | -0.0874 | 120.0663
5.5 | 0.9662 | 0.00783 | -0.0872 | 123.3972
6 | 1.027 | 0.00814 | -0.0869 | 126.1671
6.5 | 1.0874 | 0.0085 | -0.0865 | 127.9294
7 | 1.1479 | 0.00883 | -0.086 | 130
7.5 | 1.2078 | 0.00926 | -0.0853 | 130.432
8 | 1.2682 | 0.00962 | -0.0846 | 131.8295
8.5 | 1.328 | 0.01007 | -0.0838 | 131.8769
9 | 1.3873 | 0.01057 | -0.0827 | 131.2488
9.5 | 1.4468 | 0.01103 | -0.0815 | 131.1695
10 | 1.5059 | 0.01154 | -0.0802 | 130.4939
10.5 | 1.5644 | 0.01212 | -0.0786 | 129.0759
11 | 1.6218 | 0.0128 | -0.0768 | 126.7031
11.5 | 1.6785 | 0.01355 | -0.0747 | 123.8745
12 | 1.7352 | 0.01424 | -0.0725 | 121.8539
12.5 | 1.791 | 0.01499 | -0.07 | 119.4797
13 | 1.8454 | 0.01583 | -0.0672 | 116.5761
13.5 | 1.8982 | 0.01676 | -0.0641 | 113.2578
14 | 1.9484 | 0.01781 | -0.0605 | 109.3992
14.5 | 1.9953 | 0.019 | -0.0563 | 105.0158
15 | 2.0375 | 0.02035 | -0.0515 | 100.1229
15.5 | 2.0689 | 0.02191 | -0.0451 | 94.4272
16 | 2.0826 | 0.02381 | -0.0364 | 87.4675
16.5 | 2.0927 | 0.02641 | -0.0286 | 79.2389
17 | 2.1018 | 0.02946 | -0.0219 | 71.3442
17.5 | 2.1071 | 0.03322 | -0.0164 | 63.4287
18 | 2.1039 | 0.03812 | -0.012 | 55.1915
18.5 | 2.0917 | 0.04444 | -0.0094 | 47.068
19 | 2.0676 | 0.05283 | -0.0092 | 39.1369
19.5 | 2.0286 | 0.06429 | -0.0127 | 31.5539
20 | 1.9565 | 0.08201 | -0.0226 | 23.8568

## 119. Re 12M Mach 0.50 (1)
BIGFOIL.COM POLAR EXPORT
sc20412
SC(2)-0412 |  |  |  | Cl Max: | 1.238 | at alpha= | 20 | deg
JavaFoil+Calcfoil stall+Eppler ext transition |  |  |  | L/D Max: | 58.365 | at alpha= | 5.5 | deg
Re: | 12000000 |  |  | Cd Min: | 0.01297 | at alpha= | -5 | deg
Mach: | 0.5 |  |  | Cl=0 at alpha= | -2.5956 | deg
|  |  |  | @ Cl=0.1, Cd= | 0.014464
|  |  |  | @ Cl=0.4, Cd= | 0.013853
|  |  |  | @ Cl=0.6, Cd= | 0.014535
alpha (deg) | Cl | Cd | Cm | Cl/Cd
-20 | -0.959 | 0.17838 | -0.04 | -5.376
-19.5 | -0.933 | 0.16505 | -0.041 | -5.656
-19 | -0.906 | 0.16013 | -0.041 | -5.66
-18.5 | -0.88 | 0.1449 | -0.041 | -6.073
-18 | -0.858 | 0.12936 | -0.044 | -6.632
-17.5 | -0.831 | 0.12225 | -0.045 | -6.797
-17 | -0.797 | 0.12558 | -0.042 | -6.35
-16.5 | -0.77 | 0.11926 | -0.042 | -6.458
-16 | -0.764 | 0.09093 | -0.052 | -8.404
-15.5 | -0.756 | 0.0708 | -0.057 | -10.68
-15 | -0.688 | 0.10832 | -0.043 | -6.349
-14.5 | -0.664 | 0.09754 | -0.045 | -6.805
-14 | -0.648 | 0.08072 | -0.052 | -8.028
-13.5 | -0.683 | 0.03633 | -0.068 | -18.788
-13 | -0.577 | 0.09381 | -0.042 | -6.145
-12.5 | -0.552 | 0.08503 | -0.045 | -6.488
-12 | -0.542 | 0.06311 | -0.057 | -8.587
-11.5 | -0.493 | 0.08702 | -0.041 | -5.663
-11 | -0.466 | 0.07843 | -0.043 | -5.946
-10.5 | -0.441 | 0.07125 | -0.046 | -6.186
-10 | -0.411 | 0.07249 | -0.043 | -5.669
-9.5 | -0.521 | 0.06471 | -0.047 | -8.058
-9 | -0.682 | 0.01974 | -0.077 | -34.546
-8.5 | -0.685 | 0.01686 | -0.079 | -40.65
-8 | -0.656 | 0.01603 | -0.08 | -40.948
-7.5 | -0.614 | 0.01542 | -0.081 | -39.837
-7 | -0.564 | 0.0147 | -0.082 | -38.398
-6.5 | -0.507 | 0.01428 | -0.083 | -35.525
-6 | -0.447 | 0.0133 | -0.083 | -33.648
-5.5 | -0.384 | 0.01305 | -0.084 | -29.441
-5 | -0.32 | 0.01297 | -0.084 | -24.666
-4.5 | -0.255 | 0.01312 | -0.085 | -19.439
-4 | -0.19 | 0.01302 | -0.086 | -14.571
-3.5 | -0.123 | 0.01383 | -0.087 | -8.898
-3 | -0.055 | 0.01411 | -0.088 | -3.926
-2.5 | 0.013 | 0.01409 | -0.088 | 0.888
-2 | 0.081 | 0.01445 | -0.089 | 5.584
-1.5 | 0.149 | 0.0145 | -0.089 | 10.279
-1 | 0.218 | 0.01475 | -0.09 | 14.79
-0.5 | 0.29 | 0.01421 | -0.092 | 20.427
0 | 0.36 | 0.01383 | -0.092 | 26
0.5 | 0.428 | 0.01387 | -0.093 | 30.89
1 | 0.497 | 0.01418 | -0.093 | 35.034
1.5 | 0.565 | 0.01441 | -0.094 | 39.199
2 | 0.632 | 0.01465 | -0.094 | 43.131
2.5 | 0.698 | 0.01455 | -0.094 | 47.969
3 | 0.762 | 0.01487 | -0.095 | 51.227
3.5 | 0.824 | 0.0156 | -0.095 | 52.834
4 | 0.883 | 0.01602 | -0.096 | 55.127
4.5 | 0.939 | 0.01656 | -0.096 | 56.692
5 | 0.986 | 0.01691 | -0.096 | 58.337
5.5 | 1.024 | 0.01754 | -0.097 | 58.365
6 | 1.045 | 0.01834 | -0.097 | 56.969
6.5 | 1.037 | 0.01914 | -0.097 | 54.19
7 | 0.951 | 0.02088 | -0.098 | 45.553
7.5 | 0.561 | 0.05818 | -0.056 | 9.636
8 | 0.596 | 0.05434 | -0.063 | 10.964
8.5 | 0.615 | 0.06349 | -0.056 | 9.689
9 | 0.64 | 0.07068 | -0.053 | 9.062
9.5 | 0.683 | 0.05913 | -0.066 | 11.544
10 | 0.699 | 0.07019 | -0.058 | 9.953
10.5 | 0.722 | 0.08266 | -0.054 | 8.733
11 | 0.775 | 0.06242 | -0.071 | 12.413
11.5 | 0.784 | 0.07693 | -0.062 | 10.193
12 | 0.806 | 0.08753 | -0.057 | 9.202
12.5 | 0.833 | 0.09393 | -0.058 | 8.864
13 | 0.964 | 0.04014 | -0.089 | 24.015
13.5 | 0.902 | 0.0844 | -0.067 | 10.685
14 | 0.913 | 0.1021 | -0.058 | 8.946
14.5 | 0.944 | 0.10456 | -0.062 | 9.033
15 | 0.974 | 0.10722 | -0.063 | 9.081
15.5 | 0.997 | 0.11926 | -0.061 | 8.361
16 | 1.023 | 0.12934 | -0.061 | 7.906
16.5 | 1.054 | 0.12499 | -0.063 | 8.429
17 | 1.077 | 0.1434 | -0.062 | 7.512
17.5 | 1.102 | 0.15673 | -0.061 | 7.03
18 | 1.129 | 0.16039 | -0.062 | 7.042
18.5 | 1.157 | 0.16147 | -0.063 | 7.165
19 | 1.181 | 0.17964 | -0.062 | 6.575
19.5 | 1.207 | 0.18817 | -0.062 | 6.417
20 | 1.238 | 0.17406 | -0.064 | 7.111

## 120. Re 12M Mach 0.50 (2)
BIGFOIL.COM POLAR EXPORT
sc20412
SC(2)-0412 |  |  |  | Cl Max: | 1.4291 | at alpha= | 8 | deg
XFOIL ncrit=9 |  |  |  | L/D Max: | 129.386 | at alpha= | 6 | deg
Re: | 12000000 |  |  | Cd Min: | 0.13502 | at alpha= | 13 | deg
Mach: | 0.5 |  |  | Cl=0 at alpha= | -2.1027 | deg
|  |  |  | @ Cl=0.1, Cd= | 0.0062546
|  |  |  | @ Cl=0.4, Cd= | 0.0059131
|  |  |  | @ Cl=0.6, Cd= | 0.0064608
alpha (deg) | Cl | Cd | Cm | Cl/Cd
-14.5 | -0.8868 | 0.12446 | -0.0227 | -7.1252
-14 | -0.9084 | 0.11219 | -0.0304 | -8.097
-13.5 | -0.9318 | 0.10003 | -0.0379 | -9.3152
-13 | -0.9549 | 0.08813 | -0.045 | -10.8351
-12.5 | -0.9772 | 0.07664 | -0.0511 | -12.7505
-12 | -0.9964 | 0.06405 | -0.0588 | -15.5566
-11.5 | -1.0199 | 0.05201 | -0.0672 | -19.6097
-11 | -1.0499 | 0.04158 | -0.0728 | -25.2501
-10.5 | -1.0834 | 0.03261 | -0.0751 | -33.2229
-10 | -1.1186 | 0.02519 | -0.0731 | -44.4065
-9.5 | -1.1321 | 0.01679 | -0.0748 | -67.427
-9 | -1.0817 | 0.01108 | -0.077 | -97.6264
-8.5 | -1 | 0.00951 | -0.0758 | -105.1525
-8 | -0.9165 | 0.00871 | -0.0748 | -105.2239
-7.5 | -0.8336 | 0.00812 | -0.0743 | -102.6601
-7 | -0.7517 | 0.00761 | -0.0741 | -98.7779
-6.5 | -0.6707 | 0.00718 | -0.0744 | -93.4123
-6 | -0.5909 | 0.00682 | -0.0748 | -86.6422
-5.5 | -0.5123 | 0.00653 | -0.0754 | -78.4533
-5 | -0.4348 | 0.00629 | -0.0762 | -69.1256
-4.5 | -0.3577 | 0.00606 | -0.0771 | -59.0264
-4 | -0.2818 | 0.00591 | -0.0781 | -47.6819
-3.5 | -0.2068 | 0.00584 | -0.0791 | -35.411
-3 | -0.1316 | 0.00572 | -0.0804 | -23.007
-2.5 | -0.0565 | 0.00562 | -0.0819 | -10.0534
-2 | 0.0146 | 0.00606 | -0.0828 | 2.4092
-1.5 | 0.0885 | 0.00625 | -0.0846 | 14.16
-1 | 0.1635 | 0.00628 | -0.0864 | 26.035
-0.5 | 0.2397 | 0.00624 | -0.0886 | 38.4135
0 | 0.3171 | 0.00605 | -0.0909 | 52.4132
0.5 | 0.3941 | 0.0059 | -0.093 | 66.7966
1 | 0.4663 | 0.00606 | -0.0935 | 76.9472
1.5 | 0.538 | 0.00628 | -0.0937 | 85.6688
2 | 0.61 | 0.00649 | -0.0936 | 93.9908
2.5 | 0.6825 | 0.00669 | -0.0935 | 102.0179
3 | 0.7552 | 0.00694 | -0.0931 | 108.8184
3.5 | 0.8281 | 0.00723 | -0.0924 | 114.5367
4 | 0.9016 | 0.00755 | -0.0914 | 119.4172
4.5 | 0.9756 | 0.00792 | -0.0901 | 123.1818
5 | 1.0502 | 0.00832 | -0.0884 | 126.226
5.5 | 1.1257 | 0.00877 | -0.0863 | 128.358
6 | 1.202 | 0.00929 | -0.0836 | 129.3864
6.5 | 1.2795 | 0.00989 | -0.0804 | 129.3731
7 | 1.356 | 0.01084 | -0.076 | 125.0923
7.5 | 1.4072 | 0.01473 | -0.0674 | 95.5329
8 | 1.4291 | 0.02045 | -0.0586 | 69.8826
8.5 | 1.4045 | 0.02869 | -0.0474 | 48.9543
9 | 1.36 | 0.03521 | -0.035 | 38.6254
9.5 | 1.311 | 0.04342 | -0.0287 | 30.1935
10 | 1.2699 | 0.05379 | -0.0302 | 23.6085
10.5 | 1.2372 | 0.06679 | -0.0384 | 18.5237
11 | 1.2179 | 0.08247 | -0.0499 | 14.7678
11.5 | 1.1954 | 0.09637 | -0.0583 | 12.4043
12 | 1.1719 | 0.10938 | -0.0659 | 10.714
12.5 | 1.1499 | 0.12221 | -0.0735 | 9.4092
13 | 1.1311 | 0.13502 | -0.0814 | 8.3773

## 121. Re 14M Mach 0.00 (1)
BIGFOIL.COM POLAR EXPORT
sc20412
SC(2)-0412 |  |  |  | Cl Max: | 1.391 | at alpha= | 12.5 | deg
JavaFoil+Calcfoil stall+Eppler ext transition |  |  |  | L/D Max: | 70.634 | at alpha= | 9 | deg
Re: | 14000000 |  |  | Cd Min: | 0.01182 | at alpha= | -4.5 | deg
Mach: | 0 |  |  | Cl=0 at alpha= | -2.5917 | deg
|  |  |  | @ Cl=0.1, Cd= | 0.012608
|  |  |  | @ Cl=0.4, Cd= | 0.012915
|  |  |  | @ Cl=0.6, Cd= | 0.01349
alpha (deg) | Cl | Cd | Cm | Cl/Cd
-20 | -0.951 | 0.11482 | -0.042 | -8.279
-19.5 | -0.957 | 0.11698 | -0.041 | -8.177
-19 | -0.973 | 0.1066 | -0.043 | -9.132
-18.5 | -0.996 | 0.09094 | -0.046 | -10.956
-18 | -1.048 | 0.05835 | -0.051 | -17.956
-17.5 | -1.053 | 0.05628 | -0.052 | -18.706
-17 | -1.091 | 0.03787 | -0.056 | -28.804
-16.5 | -1.096 | 0.03345 | -0.057 | -32.774
-16 | -1.095 | 0.03053 | -0.058 | -35.862
-15.5 | -1.088 | 0.02855 | -0.059 | -38.099
-15 | -1.078 | 0.02595 | -0.06 | -41.564
-14.5 | -1.062 | 0.02516 | -0.06 | -42.217
-14 | -1.044 | 0.02405 | -0.061 | -43.389
-13.5 | -1.036 | 0.01998 | -0.063 | -51.842
-13 | -1.013 | 0.01882 | -0.064 | -53.816
-12.5 | -0.983 | 0.01912 | -0.064 | -51.387
-12 | -0.952 | 0.0183 | -0.065 | -52.023
-11.5 | -0.919 | 0.01754 | -0.066 | -52.365
-11 | -0.883 | 0.01679 | -0.066 | -52.555
-10.5 | -0.845 | 0.01598 | -0.067 | -52.837
-10 | -0.802 | 0.01575 | -0.068 | -50.896
-9.5 | -0.757 | 0.01528 | -0.068 | -49.535
-9 | -0.71 | 0.01488 | -0.069 | -47.709
-8.5 | -0.665 | 0.01358 | -0.07 | -48.954
-8 | -0.616 | 0.0141 | -0.071 | -43.684
-7.5 | -0.563 | 0.01384 | -0.071 | -40.701
-7 | -0.509 | 0.01362 | -0.072 | -37.416
-6.5 | -0.453 | 0.01383 | -0.073 | -32.772
-6 | -0.397 | 0.0135 | -0.073 | -29.427
-5.5 | -0.341 | 0.01364 | -0.074 | -25.017
-5 | -0.287 | 0.01197 | -0.075 | -23.997
-4.5 | -0.228 | 0.01182 | -0.076 | -19.295
-4 | -0.169 | 0.01209 | -0.076 | -13.945
-3.5 | -0.109 | 0.01239 | -0.077 | -8.785
-3 | -0.049 | 0.01235 | -0.077 | -3.965
-2.5 | 0.011 | 0.01254 | -0.078 | 0.885
-2 | 0.071 | 0.01255 | -0.078 | 5.679
-1.5 | 0.131 | 0.01267 | -0.079 | 10.375
-1 | 0.192 | 0.01269 | -0.079 | 15.1
-0.5 | 0.252 | 0.01296 | -0.08 | 19.412
0 | 0.312 | 0.0129 | -0.08 | 24.168
0.5 | 0.372 | 0.01292 | -0.08 | 28.761
1 | 0.431 | 0.01291 | -0.081 | 33.391
1.5 | 0.49 | 0.01314 | -0.081 | 37.312
2 | 0.549 | 0.0133 | -0.082 | 41.323
2.5 | 0.608 | 0.01352 | -0.082 | 44.978
3 | 0.666 | 0.0138 | -0.082 | 48.235
3.5 | 0.723 | 0.01402 | -0.083 | 51.545
4 | 0.779 | 0.01408 | -0.083 | 55.315
4.5 | 0.834 | 0.01436 | -0.083 | 58.089
5 | 0.888 | 0.01468 | -0.083 | 60.465
5.5 | 0.94 | 0.015 | -0.084 | 62.656
6 | 0.99 | 0.0153 | -0.084 | 64.693
6.5 | 1.038 | 0.01567 | -0.084 | 66.21
7 | 1.084 | 0.01598 | -0.084 | 67.796
7.5 | 1.127 | 0.01643 | -0.085 | 68.607
8 | 1.168 | 0.01676 | -0.085 | 69.657
8.5 | 1.206 | 0.01717 | -0.085 | 70.207
9 | 1.241 | 0.01756 | -0.085 | 70.634
9.5 | 1.272 | 0.01815 | -0.085 | 70.092
10 | 1.301 | 0.01867 | -0.086 | 69.667
10.5 | 1.326 | 0.01927 | -0.086 | 68.807
11 | 1.348 | 0.01969 | -0.086 | 68.45
11.5 | 1.366 | 0.02005 | -0.086 | 68.125
12 | 1.38 | 0.02105 | -0.086 | 65.58
12.5 | 1.391 | 0.02247 | -0.086 | 61.925
13 | 1.391 | 0.02129 | -0.086 | 65.336
13.5 | 1.383 | 0.02165 | -0.085 | 63.857
14 | 1.368 | 0.02365 | -0.084 | 57.865
14.5 | 1.352 | 0.02563 | -0.083 | 52.734
15 | 1.33 | 0.02837 | -0.082 | 46.863
15.5 | 1.293 | 0.03435 | -0.08 | 37.645
16 | 1.187 | 0.06878 | -0.07 | 17.255
16.5 | 1.154 | 0.08072 | -0.067 | 14.297
17 | 1.126 | 0.09121 | -0.065 | 12.343
17.5 | 1.098 | 0.10133 | -0.063 | 10.831

## 122. Re 14M Mach 0.00 (2)
BIGFOIL.COM POLAR EXPORT
sc20412
SC(2)-0412 |  |  |  | Cl Max: | 2.2269 | at alpha= | 20 | deg
XFOIL ncrit=9 |  |  |  | L/D Max: | 137.443 | at alpha= | 9 | deg
Re: | 14000000 |  |  | Cd Min: | 0.02936 | at alpha= | -20 | deg
Mach: | 0 |  |  | Cl=0 at alpha= | -2.235 | deg
|  |  |  | @ Cl=0.1, Cd= | 0.00607
|  |  |  | @ Cl=0.4, Cd= | 0.0057798
|  |  |  | @ Cl=0.6, Cd= | 0.0062657
alpha (deg) | Cl | Cd | Cm | Cl/Cd
-20 | -1.8593 | 0.02936 | -0.0461 | -63.3277
-19.5 | -1.8418 | 0.0266 | -0.0454 | -69.2406
-19 | -1.8196 | 0.02425 | -0.0447 | -75.0351
-18.5 | -1.7944 | 0.02215 | -0.0439 | -81.0113
-18 | -1.7659 | 0.02033 | -0.0431 | -86.8618
-17.5 | -1.7354 | 0.01871 | -0.0422 | -92.7525
-17 | -1.7046 | 0.01728 | -0.041 | -98.6458
-16.5 | -1.6608 | 0.01605 | -0.0418 | -103.4766
-16 | -1.6121 | 0.01498 | -0.0432 | -107.6168
-15.5 | -1.5614 | 0.01407 | -0.0444 | -110.9737
-15 | -1.5109 | 0.01334 | -0.0449 | -113.2609
-14.5 | -1.4603 | 0.01258 | -0.0453 | -116.0811
-14 | -1.4092 | 0.01188 | -0.0457 | -118.6195
-13.5 | -1.3574 | 0.01124 | -0.046 | -120.7651
-13 | -1.299 | 0.01066 | -0.0475 | -121.8574
-12.5 | -1.2392 | 0.01016 | -0.0492 | -121.9685
-12 | -1.1789 | 0.00969 | -0.0509 | -121.6615
-11.5 | -1.1179 | 0.00916 | -0.0528 | -122.0415
-10 | -0.9332 | 0.00788 | -0.0581 | -118.4264
-9.5 | -0.8738 | 0.00753 | -0.0593 | -116.0425
-9 | -0.8153 | 0.0072 | -0.0602 | -113.2361
-8.5 | -0.7564 | 0.00693 | -0.0611 | -109.1486
-8 | -0.6969 | 0.00666 | -0.0621 | -104.6396
-7.5 | -0.6371 | 0.00644 | -0.0631 | -98.9286
-7 | -0.5768 | 0.00622 | -0.0642 | -92.7331
-6.5 | -0.5165 | 0.00604 | -0.0653 | -85.5132
-6 | -0.4562 | 0.0059 | -0.0663 | -77.322
-5.5 | -0.3956 | 0.00578 | -0.0674 | -68.4429
-5 | -0.3351 | 0.00569 | -0.0685 | -58.8928
-4.5 | -0.2744 | 0.00561 | -0.0696 | -48.9127
-4 | -0.2137 | 0.00556 | -0.0706 | -38.4353
-3.5 | -0.153 | 0.00554 | -0.0717 | -27.6173
-3 | -0.092 | 0.00551 | -0.0728 | -16.6969
-2.5 | -0.0323 | 0.00582 | -0.0738 | -5.5498
-1.5 | 0.0896 | 0.00607 | -0.0763 | 14.7611
-1 | 0.1511 | 0.00607 | -0.0776 | 24.8929
-0.5 | 0.2131 | 0.00605 | -0.079 | 35.2231
0 | 0.2757 | 0.00594 | -0.0806 | 46.4141
0.5 | 0.3398 | 0.00569 | -0.0826 | 59.7188
1 | 0.4001 | 0.00578 | -0.0834 | 69.2215
1.5 | 0.46 | 0.00588 | -0.0842 | 78.2313
2 | 0.5193 | 0.00603 | -0.0847 | 86.1194
2.5 | 0.5781 | 0.00621 | -0.0851 | 93.0918
3 | 0.6371 | 0.00636 | -0.0855 | 100.173
3.5 | 0.6956 | 0.00655 | -0.0858 | 106.1985
4 | 0.7542 | 0.00672 | -0.0862 | 112.2321
4.5 | 0.8123 | 0.00694 | -0.0864 | 117.0461
5 | 0.87 | 0.00718 | -0.0866 | 121.1699
5.5 | 0.9276 | 0.00745 | -0.0868 | 124.5101
6 | 0.9849 | 0.00772 | -0.0869 | 127.5777
6.5 | 1.042 | 0.00798 | -0.087 | 130.5764
7 | 1.0986 | 0.00831 | -0.0869 | 132.2022
7.5 | 1.155 | 0.0086 | -0.0869 | 134.3023
8 | 1.2109 | 0.00896 | -0.0867 | 135.1451
8.5 | 1.2668 | 0.00927 | -0.0866 | 136.6559
9 | 1.3222 | 0.00962 | -0.0864 | 137.4428
9.5 | 1.3767 | 0.01004 | -0.0861 | 137.1215
10 | 1.431 | 0.01045 | -0.0857 | 136.9378
10.5 | 1.4852 | 0.01082 | -0.0853 | 137.2643
11 | 1.5387 | 0.01124 | -0.0848 | 136.895
11.5 | 1.5913 | 0.01172 | -0.0842 | 135.7765
12 | 1.6429 | 0.01226 | -0.0834 | 134.0049
12.5 | 1.6938 | 0.01283 | -0.0824 | 132.0187
13 | 1.7444 | 0.01336 | -0.0815 | 130.5689
13.5 | 1.7944 | 0.01389 | -0.0805 | 129.1865
14 | 1.8435 | 0.01445 | -0.0793 | 127.5779
14.5 | 1.8914 | 0.01505 | -0.078 | 125.6744
15 | 1.938 | 0.0157 | -0.0765 | 123.4395
15.5 | 1.9828 | 0.01642 | -0.0747 | 120.7552
16 | 2.0256 | 0.01722 | -0.0726 | 117.6307
16.5 | 2.0661 | 0.01808 | -0.0702 | 114.2754
17 | 2.1038 | 0.01902 | -0.0674 | 110.6099
17.5 | 2.1361 | 0.02003 | -0.0637 | 106.645
18 | 2.1608 | 0.02113 | -0.0587 | 102.2622
18.5 | 2.1749 | 0.02248 | -0.0521 | 96.7482
19 | 2.1933 | 0.02399 | -0.047 | 91.4256
19.5 | 2.2119 | 0.02566 | -0.0425 | 86.2003
20 | 2.2269 | 0.02772 | -0.0382 | 80.3355

## 123. Re 14M Mach 0.10 (1)
BIGFOIL.COM POLAR EXPORT
sc20412
SC(2)-0412 |  |  |  | Cl Max: | 1.373 | at alpha= | 13 | deg
JavaFoil+Calcfoil stall+Eppler ext transition |  |  |  | L/D Max: | 69.942 | at alpha= | 8.5 | deg
Re: | 14000000 |  |  | Cd Min: | 0.0118 | at alpha= | -4.5 | deg
Mach: | 0.1 |  |  | Cl=0 at alpha= | -2.5917 | deg
|  |  |  | @ Cl=0.1, Cd= | 0.012622
|  |  |  | @ Cl=0.4, Cd= | 0.012939
|  |  |  | @ Cl=0.6, Cd= | 0.013466
alpha (deg) | Cl | Cd | Cm | Cl/Cd
-20 | -0.892 | 0.13672 | -0.038 | -6.527
-19.5 | -0.913 | 0.12538 | -0.04 | -7.283
-19 | -0.946 | 0.10144 | -0.044 | -9.326
-18.5 | -0.958 | 0.09769 | -0.045 | -9.809
-18 | -0.972 | 0.0911 | -0.046 | -10.669
-17.5 | -0.998 | 0.07436 | -0.049 | -13.423
-17 | -1.041 | 0.05114 | -0.053 | -20.349
-16.5 | -1.075 | 0.03497 | -0.057 | -30.733
-16 | -1.068 | 0.03513 | -0.057 | -30.408
-15.5 | -1.072 | 0.02959 | -0.059 | -36.23
-15 | -1.067 | 0.02637 | -0.06 | -40.478
-14.5 | -1.054 | 0.0252 | -0.061 | -41.817
-14 | -1.037 | 0.02431 | -0.061 | -42.645
-13.5 | -1.02 | 0.02219 | -0.062 | -45.993
-13 | -1.008 | 0.01915 | -0.064 | -52.662
-12.5 | -0.98 | 0.01946 | -0.064 | -50.36
-12 | -0.951 | 0.01845 | -0.065 | -51.543
-11.5 | -0.92 | 0.01728 | -0.066 | -53.218
-11 | -0.883 | 0.01693 | -0.067 | -52.147
-10.5 | -0.845 | 0.01637 | -0.067 | -51.608
-10 | -0.803 | 0.01585 | -0.068 | -50.681
-9.5 | -0.759 | 0.01536 | -0.069 | -49.389
-9 | -0.712 | 0.0149 | -0.069 | -47.791
-8.5 | -0.667 | 0.01363 | -0.07 | -48.929
-8 | -0.617 | 0.01346 | -0.071 | -45.813
-7.5 | -0.566 | 0.0139 | -0.072 | -40.689
-7 | -0.512 | 0.01368 | -0.072 | -37.387
-6.5 | -0.455 | 0.01389 | -0.073 | -32.778
-6 | -0.399 | 0.01355 | -0.073 | -29.439
-5.5 | -0.342 | 0.01328 | -0.074 | -25.743
-5 | -0.289 | 0.01296 | -0.076 | -22.278
-4.5 | -0.229 | 0.0118 | -0.076 | -19.429
-4 | -0.169 | 0.01207 | -0.077 | -14.039
-3.5 | -0.109 | 0.01243 | -0.077 | -8.804
-3 | -0.049 | 0.01238 | -0.078 | -3.974
-2.5 | 0.011 | 0.01254 | -0.078 | 0.89
-2 | 0.072 | 0.01258 | -0.079 | 5.691
-1.5 | 0.132 | 0.01267 | -0.079 | 10.427
-1 | 0.193 | 0.01273 | -0.08 | 15.133
-0.5 | 0.253 | 0.01297 | -0.08 | 19.499
0 | 0.313 | 0.01291 | -0.08 | 24.275
0.5 | 0.373 | 0.01293 | -0.081 | 28.885
1 | 0.433 | 0.01295 | -0.081 | 33.447
1.5 | 0.493 | 0.01319 | -0.082 | 37.369
2 | 0.552 | 0.01332 | -0.082 | 41.451
2.5 | 0.611 | 0.0135 | -0.082 | 45.236
3 | 0.669 | 0.01382 | -0.083 | 48.416
3.5 | 0.726 | 0.01404 | -0.083 | 51.725
4 | 0.783 | 0.01408 | -0.083 | 55.58
4.5 | 0.838 | 0.01438 | -0.084 | 58.282
5 | 0.892 | 0.0147 | -0.084 | 60.645
5.5 | 0.944 | 0.01505 | -0.084 | 62.673
6 | 0.993 | 0.01538 | -0.084 | 64.583
6.5 | 1.041 | 0.01577 | -0.085 | 66.019
7 | 1.087 | 0.01607 | -0.085 | 67.626
7.5 | 1.13 | 0.01649 | -0.085 | 68.527
8 | 1.17 | 0.01691 | -0.085 | 69.169
8.5 | 1.207 | 0.01726 | -0.086 | 69.942
9 | 1.241 | 0.01778 | -0.086 | 69.803
9.5 | 1.272 | 0.01835 | -0.086 | 69.308
10 | 1.299 | 0.01891 | -0.086 | 68.665
10.5 | 1.322 | 0.01945 | -0.086 | 67.956
11 | 1.342 | 0.01965 | -0.086 | 68.281
11.5 | 1.357 | 0.02052 | -0.086 | 66.168
12 | 1.37 | 0.02138 | -0.087 | 64.061
12.5 | 1.37 | 0.02046 | -0.086 | 66.932
13 | 1.373 | 0.02092 | -0.086 | 65.616
13.5 | 1.364 | 0.02157 | -0.086 | 63.264
14 | 1.337 | 0.02462 | -0.084 | 54.297
14.5 | 1.308 | 0.02874 | -0.082 | 45.508
15 | 1.279 | 0.03291 | -0.081 | 38.846
15.5 | 1.225 | 0.04425 | -0.077 | 27.687
16 | 1.129 | 0.0815 | -0.067 | 13.847
16.5 | 1.102 | 0.08958 | -0.065 | 12.303
17 | 1.07 | 0.10074 | -0.063 | 10.623
17.5 | 1.05 | 0.10319 | -0.063 | 10.174
18 | 1.012 | 0.12031 | -0.059 | 8.407

## 124. Re 14M Mach 0.10 (2)
BIGFOIL.COM POLAR EXPORT
sc20412
SC(2)-0412 |  |  |  | Cl Max: | 2.2295 | at alpha= | 20 | deg
XFOIL ncrit=9 |  |  |  | L/D Max: | 137.068 | at alpha= | 9 | deg
Re: | 14000000 |  |  | Cd Min: | 0.03223 | at alpha= | -20 | deg
Mach: | 0.1 |  |  | Cl=0 at alpha= | -2.2311 | deg
|  |  |  | @ Cl=0.1, Cd= | 0.00607
|  |  |  | @ Cl=0.4, Cd= | 0.0057926
|  |  |  | @ Cl=0.6, Cd= | 0.0062667
alpha (deg) | Cl | Cd | Cm | Cl/Cd
-20 | -1.8552 | 0.03223 | -0.0499 | -57.5613
-19.5 | -1.8414 | 0.02897 | -0.0492 | -63.5623
-19 | -1.8221 | 0.02624 | -0.0484 | -69.4398
-18.5 | -1.7992 | 0.02382 | -0.0475 | -75.5332
-18 | -1.773 | 0.02169 | -0.0465 | -81.7427
-17.5 | -1.7434 | 0.01985 | -0.0455 | -87.8287
-17 | -1.7126 | 0.01823 | -0.0443 | -93.944
-16.5 | -1.677 | 0.01682 | -0.0435 | -99.7027
-16 | -1.6299 | 0.0156 | -0.0445 | -104.4808
-15.5 | -1.5789 | 0.01454 | -0.0458 | -108.5901
-15 | -1.5274 | 0.0137 | -0.0465 | -111.4891
-14.5 | -1.4761 | 0.01297 | -0.0467 | -113.8088
-14 | -1.4246 | 0.0122 | -0.0468 | -116.7705
-13.5 | -1.3725 | 0.01151 | -0.0469 | -119.2441
-13 | -1.3128 | 0.01087 | -0.0485 | -120.7728
-12.5 | -1.2521 | 0.01032 | -0.0501 | -121.3275
-12 | -1.1909 | 0.00983 | -0.0517 | -121.1495
-11.5 | -1.129 | 0.00931 | -0.0535 | -121.2675
-10 | -0.9421 | 0.00798 | -0.0586 | -118.0576
-9.5 | -0.8819 | 0.00759 | -0.0598 | -116.1924
-9 | -0.8228 | 0.00727 | -0.0606 | -113.1774
-8.5 | -0.7632 | 0.00697 | -0.0615 | -109.4978
-8 | -0.7031 | 0.00671 | -0.0624 | -104.7839
-7.5 | -0.6426 | 0.00647 | -0.0635 | -99.3199
-7 | -0.5818 | 0.00625 | -0.0645 | -93.088
-6.5 | -0.5209 | 0.00606 | -0.0656 | -85.9571
-6 | -0.46 | 0.00591 | -0.0666 | -77.8342
-5.5 | -0.399 | 0.00579 | -0.0677 | -68.9119
-5 | -0.338 | 0.0057 | -0.0687 | -59.2982
-4.5 | -0.2768 | 0.00562 | -0.0698 | -49.2527
-4 | -0.2157 | 0.00557 | -0.0709 | -38.7253
-3.5 | -0.1545 | 0.00555 | -0.0719 | -27.8378
-3 | -0.0931 | 0.00551 | -0.0731 | -16.8966
-2.5 | -0.033 | 0.00582 | -0.0741 | -5.6701
-1.5 | 0.0897 | 0.00607 | -0.0766 | 14.7776
-1 | 0.1516 | 0.00607 | -0.0779 | 24.9753
-0.5 | 0.214 | 0.00605 | -0.0794 | 35.3719
0 | 0.277 | 0.00594 | -0.0809 | 46.633
1 | 0.4022 | 0.00579 | -0.0838 | 69.4646
1.5 | 0.4625 | 0.00589 | -0.0845 | 78.5229
2 | 0.5222 | 0.00605 | -0.085 | 86.314
2.5 | 0.5815 | 0.00622 | -0.0854 | 93.4887
3 | 0.6409 | 0.00637 | -0.0858 | 100.6122
3.5 | 0.6998 | 0.00657 | -0.0861 | 106.5145
4 | 0.7588 | 0.00674 | -0.0864 | 112.5816
4.5 | 0.8174 | 0.00696 | -0.0867 | 117.4425
5 | 0.8757 | 0.00721 | -0.0868 | 121.4563
5.5 | 0.9337 | 0.00748 | -0.0869 | 124.8262
6 | 0.9915 | 0.00776 | -0.087 | 127.7706
6.5 | 1.0492 | 0.00803 | -0.087 | 130.66
7 | 1.1064 | 0.00835 | -0.0869 | 132.503
7.5 | 1.1633 | 0.00867 | -0.0868 | 134.1753
8 | 1.2198 | 0.00903 | -0.0865 | 135.0831
8.5 | 1.2764 | 0.00934 | -0.0863 | 136.6595
9 | 1.3323 | 0.00972 | -0.086 | 137.0679
9.5 | 1.3876 | 0.01016 | -0.0855 | 136.5748
10 | 1.4428 | 0.01055 | -0.085 | 136.7583
10.5 | 1.4976 | 0.01095 | -0.0845 | 136.7671
11 | 1.5518 | 0.0114 | -0.0838 | 136.1228
11.5 | 1.6049 | 0.01193 | -0.083 | 134.5264
12 | 1.6572 | 0.0125 | -0.082 | 132.576
12.5 | 1.7091 | 0.01307 | -0.0809 | 130.7651
13 | 1.7606 | 0.0136 | -0.0798 | 129.4559
13.5 | 1.8114 | 0.01417 | -0.0785 | 127.8335
14 | 1.8611 | 0.01477 | -0.0771 | 126.0054
14.5 | 1.9094 | 0.01544 | -0.0754 | 123.6658
15 | 1.9561 | 0.01617 | -0.0735 | 120.9709
15.5 | 2.0007 | 0.01699 | -0.0713 | 117.7575
16 | 2.043 | 0.0179 | -0.0687 | 114.1341
16.5 | 2.0828 | 0.01886 | -0.0658 | 110.4348
17 | 2.1182 | 0.0199 | -0.0622 | 106.4422
17.5 | 2.1453 | 0.02107 | -0.0572 | 101.8178
18 | 2.161 | 0.02239 | -0.0504 | 96.5163
18.5 | 2.1811 | 0.02384 | -0.045 | 91.4891
19 | 2.1993 | 0.0256 | -0.04 | 85.9102
19.5 | 2.2163 | 0.02763 | -0.0355 | 80.2135
20 | 2.2295 | 0.03016 | -0.0313 | 73.9224

## 125. Re 14M Mach 0.25 (1)
BIGFOIL.COM POLAR EXPORT
sc20412
SC(2)-0412 |  |  |  | Cl Max: | 1.285 | at alpha= | 11 | deg
JavaFoil+Calcfoil stall+Eppler ext transition |  |  |  | L/D Max: | 67.46 | at alpha= | 8 | deg
Re: | 14000000 |  |  | Cd Min: | 0.01243 | at alpha= | -3 | deg
Mach: | 0.25 |  |  | Cl=0 at alpha= | -2.5887 | deg
|  |  |  | @ Cl=0.1, Cd= | 0.012694
|  |  |  | @ Cl=0.4, Cd= | 0.013123
|  |  |  | @ Cl=0.6, Cd= | 0.013582
alpha (deg) | Cl | Cd | Cm | Cl/Cd
-19 | -0.617 | 0.15104 | -0.035 | -4.085
-18.5 | -0.664 | 0.1373 | -0.037 | -4.838
-18 | -0.706 | 0.13207 | -0.038 | -5.343
-17.5 | -0.745 | 0.12238 | -0.039 | -6.085
-17 | -0.78 | 0.11376 | -0.041 | -6.856
-16.5 | -0.811 | 0.10401 | -0.043 | -7.801
-16 | -0.845 | 0.08601 | -0.047 | -9.826
-15.5 | -0.893 | 0.06021 | -0.054 | -14.825
-15 | -0.928 | 0.04531 | -0.057 | -20.484
-14.5 | -0.957 | 0.03377 | -0.061 | -28.344
-14 | -0.97 | 0.0279 | -0.062 | -34.767
-13.5 | -0.969 | 0.02525 | -0.063 | -38.383
-13 | -0.959 | 0.02367 | -0.064 | -40.507
-12.5 | -0.946 | 0.02157 | -0.065 | -43.887
-12 | -0.936 | 0.01892 | -0.067 | -49.465
-11.5 | -0.91 | 0.01862 | -0.067 | -48.876
-11 | -0.88 | 0.01792 | -0.068 | -49.113
-10.5 | -0.847 | 0.01677 | -0.069 | -50.527
-10 | -0.809 | 0.01639 | -0.07 | -49.38
-9.5 | -0.769 | 0.01562 | -0.071 | -49.218
-9 | -0.723 | 0.01537 | -0.071 | -47.045
-8.5 | -0.679 | 0.01405 | -0.072 | -48.305
-8 | -0.628 | 0.01361 | -0.073 | -46.193
-7.5 | -0.576 | 0.01353 | -0.073 | -42.595
-7 | -0.523 | 0.01404 | -0.074 | -37.258
-6.5 | -0.465 | 0.01334 | -0.075 | -34.843
-6 | -0.408 | 0.01324 | -0.075 | -30.803
-5.5 | -0.35 | 0.0136 | -0.076 | -25.748
-5 | -0.291 | 0.01355 | -0.077 | -21.492
-4.5 | -0.235 | 0.0125 | -0.078 | -18.826
-4 | -0.174 | 0.0127 | -0.079 | -13.707
-3.5 | -0.112 | 0.01254 | -0.079 | -8.966
-3 | -0.051 | 0.01243 | -0.08 | -4.066
-2.5 | 0.011 | 0.01264 | -0.08 | 0.907
-2 | 0.074 | 0.01264 | -0.081 | 5.822
-1.5 | 0.136 | 0.01277 | -0.081 | 10.626
-1 | 0.198 | 0.01279 | -0.082 | 15.471
-0.5 | 0.26 | 0.01304 | -0.082 | 19.928
0 | 0.322 | 0.01302 | -0.083 | 24.721
0.5 | 0.384 | 0.01306 | -0.083 | 29.366
1 | 0.445 | 0.0133 | -0.083 | 33.461
1.5 | 0.506 | 0.01331 | -0.084 | 38.036
2 | 0.567 | 0.01345 | -0.084 | 42.151
2.5 | 0.627 | 0.01369 | -0.085 | 45.802
3 | 0.687 | 0.01419 | -0.085 | 48.376
3.5 | 0.745 | 0.01408 | -0.085 | 52.905
4 | 0.802 | 0.01439 | -0.086 | 55.781
4.5 | 0.859 | 0.01467 | -0.086 | 58.524
5 | 0.912 | 0.015 | -0.086 | 60.834
5.5 | 0.964 | 0.01537 | -0.086 | 62.728
6 | 1.013 | 0.01578 | -0.087 | 64.203
6.5 | 1.06 | 0.01612 | -0.087 | 65.744
7 | 1.103 | 0.01658 | -0.087 | 66.515
7.5 | 1.142 | 0.01705 | -0.087 | 66.981
8 | 1.178 | 0.01746 | -0.088 | 67.46
8.5 | 1.209 | 0.01802 | -0.088 | 67.078
9 | 1.235 | 0.01852 | -0.088 | 66.691
9.5 | 1.256 | 0.01921 | -0.088 | 65.362
10 | 1.271 | 0.01994 | -0.088 | 63.751
10.5 | 1.281 | 0.02082 | -0.089 | 61.525
11 | 1.285 | 0.02201 | -0.089 | 58.368
11.5 | 1.271 | 0.02028 | -0.088 | 62.678
12 | 1.255 | 0.02135 | -0.088 | 58.803
12.5 | 1.22 | 0.02384 | -0.086 | 51.189
13 | 1.163 | 0.0298 | -0.083 | 39.037
13.5 | 1.052 | 0.05762 | -0.072 | 18.251
14 | 0.997 | 0.07292 | -0.067 | 13.676
14.5 | 0.941 | 0.09173 | -0.06 | 10.256
15 | 0.895 | 0.09848 | -0.059 | 9.084
15.5 | 0.843 | 0.10801 | -0.057 | 7.803
16 | 0.788 | 0.11795 | -0.055 | 6.678

## 126. Re 14M Mach 0.25 (2)
BIGFOIL.COM POLAR EXPORT
sc20412
SC(2)-0412 |  |  |  | Cl Max: | 2.1465 | at alpha= | 18 | deg
XFOIL ncrit=9 |  |  |  | L/D Max: | 135.304 | at alpha= | 8 | deg
Re: | 14000000 |  |  | Cd Min: | 0.06957 | at alpha= | 20 | deg
Mach: | 0.25 |  |  | Cl=0 at alpha= | -2.207 | deg
|  |  |  | @ Cl=0.1, Cd= | 0.0061084
|  |  |  | @ Cl=0.4, Cd= | 0.0057928
|  |  |  | @ Cl=0.6, Cd= | 0.0062797
alpha (deg) | Cl | Cd | Cm | Cl/Cd
-20 | -1.7529 | 0.05903 | -0.0612 | -29.6951
-19.5 | -1.7713 | 0.0504 | -0.0642 | -35.1448
-19 | -1.7797 | 0.04343 | -0.0657 | -40.9786
-18.5 | -1.7838 | 0.03738 | -0.066 | -47.7207
-18 | -1.7787 | 0.03261 | -0.0653 | -54.5446
-17.5 | -1.7655 | 0.02875 | -0.0639 | -61.4087
-17 | -1.7448 | 0.02555 | -0.0623 | -68.2896
-16.5 | -1.7185 | 0.02282 | -0.0606 | -75.3067
-16 | -1.6869 | 0.02056 | -0.0587 | -82.0477
-15.5 | -1.6536 | 0.01858 | -0.0565 | -88.9989
-15 | -1.6162 | 0.01689 | -0.0546 | -95.6898
-14.5 | -1.5652 | 0.01544 | -0.0544 | -101.3731
-14 | -1.511 | 0.01421 | -0.0544 | -106.3336
-13.5 | -1.4568 | 0.01327 | -0.0535 | -109.7815
-13 | -1.3918 | 0.01236 | -0.0545 | -112.6052
-12.5 | -1.3262 | 0.01149 | -0.0556 | -115.4221
-12 | -1.26 | 0.01073 | -0.0567 | -117.4278
-11.5 | -1.1928 | 0.01009 | -0.0579 | -118.2161
-11 | -1.1251 | 0.00954 | -0.0593 | -117.935
-10.5 | -1.0569 | 0.00896 | -0.0609 | -117.9576
-10 | -0.9923 | 0.00845 | -0.0618 | -117.432
-9.5 | -0.9283 | 0.00804 | -0.0624 | -115.4602
-9 | -0.8651 | 0.00761 | -0.063 | -113.6794
-8.5 | -0.8018 | 0.00728 | -0.0637 | -110.1374
-8 | -0.7381 | 0.00696 | -0.0644 | -106.0489
-7.5 | -0.674 | 0.00667 | -0.0654 | -101.0495
-7 | -0.61 | 0.00644 | -0.0662 | -94.7205
-6.5 | -0.5457 | 0.00619 | -0.0673 | -88.1583
-6 | -0.4818 | 0.00602 | -0.0682 | -80.0332
-5.5 | -0.418 | 0.00588 | -0.0692 | -71.0884
-5 | -0.3542 | 0.00577 | -0.0702 | -61.3865
-4.5 | -0.2904 | 0.00567 | -0.0713 | -51.2169
-4 | -0.2267 | 0.00562 | -0.0724 | -40.3381
-3.5 | -0.1631 | 0.00558 | -0.0734 | -29.2294
-3 | -0.0992 | 0.00552 | -0.0746 | -17.971
-2 | 0.0259 | 0.00604 | -0.0768 | 4.2881
-1.5 | 0.0899 | 0.00611 | -0.0782 | 14.7136
-1 | 0.1542 | 0.0061 | -0.0796 | 25.2787
-0.5 | 0.219 | 0.00609 | -0.0811 | 35.9606
0.5 | 0.3515 | 0.0057 | -0.0849 | 61.6667
1 | 0.4142 | 0.00582 | -0.0857 | 71.1684
1.5 | 0.4766 | 0.00594 | -0.0863 | 80.2357
2 | 0.5385 | 0.0061 | -0.0868 | 88.2787
2.5 | 0.6001 | 0.00628 | -0.0871 | 95.5573
3 | 0.6619 | 0.00644 | -0.0874 | 102.7795
3.5 | 0.7233 | 0.00664 | -0.0876 | 108.9307
4 | 0.7847 | 0.00685 | -0.0877 | 114.5547
4.5 | 0.8459 | 0.0071 | -0.0877 | 119.1408
5 | 0.9069 | 0.00738 | -0.0876 | 122.8862
5.5 | 0.9677 | 0.00768 | -0.0874 | 126.0026
6 | 1.0286 | 0.00796 | -0.0872 | 129.2211
6.5 | 1.0893 | 0.00829 | -0.0869 | 131.3993
7 | 1.1499 | 0.00863 | -0.0864 | 133.2445
7.5 | 1.2102 | 0.00902 | -0.0857 | 134.1685
8 | 1.2705 | 0.00939 | -0.085 | 135.3035
8.5 | 1.3303 | 0.00985 | -0.0841 | 135.0558
9 | 1.3902 | 0.01028 | -0.0831 | 135.2335
9.5 | 1.45 | 0.01072 | -0.082 | 135.2612
10 | 1.5092 | 0.01124 | -0.0807 | 134.2705
10.5 | 1.5676 | 0.01184 | -0.0791 | 132.3986
11 | 1.6254 | 0.0125 | -0.0773 | 130.032
11.5 | 1.6835 | 0.0131 | -0.0754 | 128.5115
12 | 1.7408 | 0.01376 | -0.0733 | 126.5116
12.5 | 1.7972 | 0.01448 | -0.0709 | 124.116
13 | 1.8522 | 0.01529 | -0.0681 | 121.138
13.5 | 1.9057 | 0.01619 | -0.0651 | 117.7085
14 | 1.957 | 0.01721 | -0.0616 | 113.713
14.5 | 2.005 | 0.01837 | -0.0576 | 109.1453
15 | 2.0484 | 0.01972 | -0.0528 | 103.8742
15.5 | 2.0819 | 0.02133 | -0.0467 | 97.6043
16 | 2.1022 | 0.02291 | -0.0386 | 91.7591
16.5 | 2.1201 | 0.02488 | -0.031 | 85.213
17 | 2.1347 | 0.02742 | -0.0241 | 77.8519
17.5 | 2.1443 | 0.03064 | -0.0181 | 69.9837
18 | 2.1465 | 0.03481 | -0.0129 | 61.6633
18.5 | 2.1411 | 0.04015 | -0.0092 | 53.3275
19 | 2.1248 | 0.04717 | -0.0073 | 45.0456
19.5 | 2.096 | 0.05644 | -0.0082 | 37.1368
20 | 2.0474 | 0.06957 | -0.0135 | 29.4294

## 127. Re 14M Mach 0.50 (1)
BIGFOIL.COM POLAR EXPORT
sc20412
SC(2)-0412 |  |  |  | Cl Max: | 1.235 | at alpha= | 20 | deg
JavaFoil+Calcfoil stall+Eppler ext transition |  |  |  | L/D Max: | 59.306 | at alpha= | 5.5 | deg
Re: | 14000000 |  |  | Cd Min: | 0.01309 | at alpha= | -5.5 | deg
Mach: | 0.5 |  |  | Cl=0 at alpha= | -2.5956 | deg
|  |  |  | @ Cl=0.1, Cd= | 0.014448
|  |  |  | @ Cl=0.4, Cd= | 0.014045
|  |  |  | @ Cl=0.6, Cd= | 0.014374
alpha (deg) | Cl | Cd | Cm | Cl/Cd
-20 | -0.959 | 0.18193 | -0.04 | -5.274
-19.5 | -0.932 | 0.17832 | -0.04 | -5.227
-19 | -0.905 | 0.17227 | -0.04 | -5.253
-18.5 | -0.879 | 0.15536 | -0.041 | -5.656
-18 | -0.854 | 0.13832 | -0.042 | -6.174
-17.5 | -0.827 | 0.13315 | -0.043 | -6.212
-17 | -0.796 | 0.13814 | -0.041 | -5.766
-16.5 | -0.77 | 0.12586 | -0.042 | -6.118
-16 | -0.747 | 0.10949 | -0.045 | -6.823
-15.5 | -0.761 | 0.06735 | -0.058 | -11.299
-15 | -0.689 | 0.10652 | -0.044 | -6.468
-14.5 | -0.666 | 0.09466 | -0.047 | -7.038
-14 | -0.669 | 0.06339 | -0.059 | -10.557
-13.5 | -0.691 | 0.03195 | -0.069 | -21.63
-13 | -0.577 | 0.09291 | -0.043 | -6.21
-12.5 | -0.553 | 0.08384 | -0.046 | -6.593
-12 | -0.562 | 0.04883 | -0.064 | -11.502
-11.5 | -0.493 | 0.08563 | -0.041 | -5.756
-11 | -0.467 | 0.07826 | -0.044 | -5.963
-10.5 | -0.442 | 0.06956 | -0.048 | -6.354
-10 | -0.411 | 0.07242 | -0.043 | -5.678
-9.5 | -0.524 | 0.06246 | -0.049 | -8.387
-9 | -0.682 | 0.01947 | -0.077 | -35.031
-8.5 | -0.686 | 0.01663 | -0.08 | -41.231
-8 | -0.657 | 0.01591 | -0.08 | -41.281
-7.5 | -0.615 | 0.01521 | -0.081 | -40.443
-7 | -0.565 | 0.01466 | -0.082 | -38.511
-6.5 | -0.508 | 0.01331 | -0.083 | -38.159
-6 | -0.448 | 0.01349 | -0.084 | -33.221
-5.5 | -0.384 | 0.01309 | -0.084 | -29.352
-5 | -0.32 | 0.01318 | -0.085 | -24.294
-4.5 | -0.255 | 0.01326 | -0.085 | -19.266
-4 | -0.19 | 0.01324 | -0.086 | -14.352
-3.5 | -0.123 | 0.01414 | -0.087 | -8.709
-3 | -0.055 | 0.01393 | -0.088 | -3.98
-2.5 | 0.013 | 0.0145 | -0.088 | 0.867
-2 | 0.081 | 0.01451 | -0.089 | 5.561
-1.5 | 0.149 | 0.01429 | -0.089 | 10.434
-1 | 0.221 | 0.0141 | -0.091 | 15.672
-0.5 | 0.29 | 0.01414 | -0.092 | 20.529
0 | 0.36 | 0.01401 | -0.092 | 25.659
0.5 | 0.428 | 0.01407 | -0.093 | 30.444
1 | 0.497 | 0.01403 | -0.093 | 35.41
1.5 | 0.565 | 0.01429 | -0.094 | 39.531
2 | 0.632 | 0.01445 | -0.094 | 43.728
2.5 | 0.698 | 0.01472 | -0.094 | 47.398
3 | 0.762 | 0.01466 | -0.095 | 51.983
3.5 | 0.824 | 0.01537 | -0.095 | 53.611
4 | 0.883 | 0.01585 | -0.096 | 55.74
4.5 | 0.939 | 0.01629 | -0.096 | 57.629
5 | 0.986 | 0.01669 | -0.096 | 59.102
5.5 | 1.024 | 0.01726 | -0.097 | 59.306
6 | 1.045 | 0.01805 | -0.097 | 57.884
6.5 | 1.037 | 0.01889 | -0.097 | 54.918
7 | 0.951 | 0.02052 | -0.098 | 46.36
7.5 | 0.561 | 0.05765 | -0.056 | 9.73
8 | 0.599 | 0.05238 | -0.066 | 11.432
8.5 | 0.616 | 0.0628 | -0.057 | 9.808
9 | 0.641 | 0.07018 | -0.054 | 9.131
9.5 | 0.694 | 0.05379 | -0.072 | 12.897
10 | 0.701 | 0.06898 | -0.06 | 10.156
10.5 | 0.722 | 0.0814 | -0.054 | 8.872
11 | 0.816 | 0.04387 | -0.083 | 18.588
11.5 | 0.787 | 0.07463 | -0.064 | 10.549
12 | 0.807 | 0.08588 | -0.058 | 9.394
12.5 | 0.834 | 0.09191 | -0.059 | 9.073
13 | 0.879 | 0.0782 | -0.069 | 11.242
13.5 | 0.894 | 0.09132 | -0.063 | 9.788
14 | 0.913 | 0.11257 | -0.058 | 8.11
14.5 | 0.94 | 0.11639 | -0.059 | 8.08
15 | 0.97 | 0.11694 | -0.061 | 8.296
15.5 | 0.995 | 0.13036 | -0.06 | 7.63
16 | 1.02 | 0.14006 | -0.06 | 7.286
16.5 | 1.051 | 0.13264 | -0.062 | 7.921
17 | 1.077 | 0.14872 | -0.062 | 7.239
17.5 | 1.101 | 0.16064 | -0.061 | 6.856
18 | 1.129 | 0.16958 | -0.062 | 6.656
18.5 | 1.157 | 0.1644 | -0.063 | 7.036
19 | 1.181 | 0.18609 | -0.062 | 6.346
19.5 | 1.208 | 0.19002 | -0.063 | 6.359
20 | 1.235 | 0.19104 | -0.063 | 6.465

## 128. Re 14M Mach 0.50 (2)
BIGFOIL.COM POLAR EXPORT
sc20412
SC(2)-0412 |  |  |  | Cl Max: | 1.428 | at alpha= | 8 | deg
XFOIL ncrit=9 |  |  |  | L/D Max: | 133.667 | at alpha= | 6.5 | deg
Re: | 14000000 |  |  | Cd Min: | 0.13293 | at alpha= | 13 | deg
Mach: | 0.5 |  |  | Cl=0 at alpha= | -2.1029 | deg
|  |  |  | @ Cl=0.1, Cd= | 0.0062785
|  |  |  | @ Cl=0.4, Cd= | 0.0058497
|  |  |  | @ Cl=0.6, Cd= | 0.0063193
alpha (deg) | Cl | Cd | Cm | Cl/Cd
-14.5 | -0.9007 | 0.12242 | -0.0245 | -7.3575
-14 | -0.9208 | 0.11046 | -0.0319 | -8.336
-13.5 | -0.9424 | 0.09865 | -0.0391 | -9.553
-13 | -0.9649 | 0.08687 | -0.0461 | -11.1074
-12.5 | -0.9886 | 0.07518 | -0.0522 | -13.1498
-12 | -1.0081 | 0.06247 | -0.0604 | -16.1373
-10 | -1.12 | 0.02517 | -0.0733 | -44.4974
-9.5 | -1.1326 | 0.0165 | -0.0757 | -68.6424
-9 | -1.085 | 0.01056 | -0.0773 | -102.7462
-8.5 | -1.0013 | 0.00918 | -0.0761 | -109.0741
-8 | -0.9167 | 0.00847 | -0.0751 | -108.229
-7.5 | -0.8333 | 0.0079 | -0.0746 | -105.481
-7 | -0.751 | 0.00742 | -0.0745 | -101.2129
-6.5 | -0.67 | 0.00702 | -0.0747 | -95.4416
-6 | -0.5901 | 0.00668 | -0.0752 | -88.3383
-5.5 | -0.5114 | 0.0064 | -0.0758 | -79.9062
-5 | -0.4336 | 0.00616 | -0.0766 | -70.3896
-4.5 | -0.3568 | 0.00598 | -0.0775 | -59.6656
-4 | -0.2809 | 0.00585 | -0.0785 | -48.0171
-3.5 | -0.2058 | 0.00578 | -0.0795 | -35.6055
-3 | -0.131 | 0.00571 | -0.0807 | -22.9422
-2.5 | -0.0571 | 0.00576 | -0.0819 | -9.9132
-2 | 0.0148 | 0.00615 | -0.0831 | 2.4065
-1.5 | 0.0887 | 0.00628 | -0.0847 | 14.1242
-1 | 0.1637 | 0.00627 | -0.0865 | 26.1085
-0.5 | 0.2392 | 0.00624 | -0.0883 | 38.3333
0 | 0.3159 | 0.00609 | -0.0905 | 51.8719
0.5 | 0.3946 | 0.00584 | -0.093 | 67.5685
1 | 0.4673 | 0.00597 | -0.0936 | 78.2747
1.5 | 0.5393 | 0.00616 | -0.0939 | 87.5487
2 | 0.6117 | 0.00635 | -0.094 | 96.3307
2.5 | 0.684 | 0.00656 | -0.0938 | 104.2683
3 | 0.7571 | 0.00678 | -0.0934 | 111.6667
3.5 | 0.8301 | 0.00705 | -0.0927 | 117.7447
4 | 0.9035 | 0.00739 | -0.0917 | 122.2598
4.5 | 0.9777 | 0.00775 | -0.0905 | 126.1548
5 | 1.0527 | 0.00814 | -0.0888 | 129.3243
5.5 | 1.1286 | 0.00855 | -0.0867 | 132
6 | 1.2052 | 0.00904 | -0.0841 | 133.3186
6.5 | 1.2832 | 0.0096 | -0.0809 | 133.6667
7 | 1.3607 | 0.01046 | -0.0766 | 130.086
7.5 | 1.4209 | 0.01343 | -0.0691 | 105.8004
8 | 1.428 | 0.0208 | -0.0584 | 68.6538
9 | 1.3683 | 0.03471 | -0.0354 | 39.4209
9.5 | 1.3205 | 0.04263 | -0.0286 | 30.9758
10 | 1.2795 | 0.05276 | -0.0295 | 24.2513
10.5 | 1.2465 | 0.0655 | -0.0373 | 19.0305
11 | 1.2267 | 0.08086 | -0.0486 | 15.1707
11.5 | 1.2059 | 0.09492 | -0.0571 | 12.7044
12 | 1.1835 | 0.10779 | -0.0646 | 10.9797
12.5 | 1.1625 | 0.12037 | -0.0719 | 9.6577
13 | 1.1444 | 0.13293 | -0.0795 | 8.609

## 129. Re 16M Mach 0.00 (1)
BIGFOIL.COM POLAR EXPORT
sc20412
SC(2)-0412 |  |  |  | Cl Max: | 1.399 | at alpha= | 13 | deg
JavaFoil+Calcfoil stall+Eppler ext transition |  |  |  | L/D Max: | 71.393 | at alpha= | 9 | deg
Re: | 16000000 |  |  | Cd Min: | 0.01199 | at alpha= | -5.5 | deg
Mach: | 0 |  |  | Cl=0 at alpha= | -2.5917 | deg
|  |  |  | @ Cl=0.1, Cd= | 0.012648
|  |  |  | @ Cl=0.4, Cd= | 0.012956
|  |  |  | @ Cl=0.6, Cd= | 0.013338
alpha (deg) | Cl | Cd | Cm | Cl/Cd
-20 | -0.95 | 0.11546 | -0.042 | -8.226
-19.5 | -0.961 | 0.11283 | -0.042 | -8.514
-19 | -0.983 | 0.09822 | -0.044 | -10.005
-18.5 | -1.002 | 0.08595 | -0.046 | -11.66
-18 | -1.058 | 0.05261 | -0.052 | -20.116
-17.5 | -1.059 | 0.05311 | -0.052 | -19.939
-17 | -1.094 | 0.03656 | -0.056 | -29.921
-16.5 | -1.1 | 0.03205 | -0.057 | -34.326
-16 | -1.097 | 0.02963 | -0.058 | -37.013
-15.5 | -1.09 | 0.02776 | -0.059 | -39.25
-15 | -1.079 | 0.02574 | -0.06 | -41.905
-14.5 | -1.062 | 0.02506 | -0.06 | -42.386
-14 | -1.044 | 0.02388 | -0.061 | -43.706
-13.5 | -1.037 | 0.01948 | -0.063 | -53.261
-13 | -1.012 | 0.01909 | -0.063 | -53.029
-12.5 | -0.983 | 0.01884 | -0.064 | -52.193
-12 | -0.954 | 0.01763 | -0.065 | -54.12
-11.5 | -0.92 | 0.0172 | -0.066 | -53.48
-11 | -0.884 | 0.01645 | -0.066 | -53.719
-10.5 | -0.844 | 0.01613 | -0.067 | -52.318
-10 | -0.802 | 0.0155 | -0.068 | -51.748
-9.5 | -0.757 | 0.01513 | -0.068 | -50.043
-9 | -0.712 | 0.01407 | -0.069 | -50.593
-8.5 | -0.665 | 0.01362 | -0.07 | -48.857
-8 | -0.616 | 0.01409 | -0.071 | -43.731
-7.5 | -0.564 | 0.01384 | -0.072 | -40.712
-7 | -0.511 | 0.01395 | -0.072 | -36.65
-6.5 | -0.454 | 0.01359 | -0.073 | -33.37
-6 | -0.397 | 0.01353 | -0.073 | -29.373
-5.5 | -0.346 | 0.01199 | -0.075 | -28.87
-5 | -0.287 | 0.01226 | -0.075 | -23.429
-4.5 | -0.228 | 0.0121 | -0.076 | -18.858
-4 | -0.169 | 0.01236 | -0.076 | -13.638
-3.5 | -0.109 | 0.0123 | -0.077 | -8.85
-3 | -0.049 | 0.01247 | -0.077 | -3.926
-2.5 | 0.011 | 0.01239 | -0.078 | 0.896
-2 | 0.071 | 0.01273 | -0.078 | 5.595
-1.5 | 0.131 | 0.01256 | -0.079 | 10.47
-1 | 0.192 | 0.01258 | -0.079 | 15.234
-0.5 | 0.252 | 0.01282 | -0.08 | 19.635
0 | 0.312 | 0.01281 | -0.08 | 24.333
0.5 | 0.372 | 0.01289 | -0.08 | 28.815
1 | 0.431 | 0.01303 | -0.081 | 33.077
1.5 | 0.49 | 0.01302 | -0.081 | 37.675
2 | 0.549 | 0.0132 | -0.082 | 41.641
2.5 | 0.608 | 0.01336 | -0.082 | 45.495
3 | 0.666 | 0.01366 | -0.082 | 48.737
3.5 | 0.723 | 0.01384 | -0.083 | 52.225
4 | 0.779 | 0.01414 | -0.083 | 55.092
4.5 | 0.834 | 0.01422 | -0.083 | 58.66
5 | 0.888 | 0.01454 | -0.083 | 61.073
5.5 | 0.94 | 0.0148 | -0.084 | 63.475
6 | 0.99 | 0.01514 | -0.084 | 65.348
6.5 | 1.038 | 0.01548 | -0.084 | 67.045
7 | 1.084 | 0.01592 | -0.084 | 68.067
7.5 | 1.127 | 0.01622 | -0.085 | 69.481
8 | 1.168 | 0.01653 | -0.085 | 70.641
8.5 | 1.206 | 0.01693 | -0.085 | 71.232
9 | 1.241 | 0.01738 | -0.085 | 71.393
9.5 | 1.272 | 0.01803 | -0.085 | 70.583
10 | 1.301 | 0.01844 | -0.086 | 70.547
10.5 | 1.326 | 0.01903 | -0.086 | 69.663
11 | 1.348 | 0.01935 | -0.086 | 69.647
11.5 | 1.366 | 0.02002 | -0.086 | 68.222
12 | 1.38 | 0.02068 | -0.086 | 66.725
12.5 | 1.391 | 0.02194 | -0.086 | 63.417
13 | 1.399 | 0.02249 | -0.086 | 62.193
13.5 | 1.383 | 0.02132 | -0.085 | 64.877
14 | 1.372 | 0.0229 | -0.084 | 59.89
14.5 | 1.358 | 0.02455 | -0.084 | 55.328
15 | 1.338 | 0.02673 | -0.083 | 50.053
15.5 | 1.305 | 0.03125 | -0.081 | 41.754
16 | 1.202 | 0.06135 | -0.072 | 19.59
16.5 | 1.161 | 0.07654 | -0.069 | 15.17
17 | 1.129 | 0.08869 | -0.066 | 12.728
17.5 | 1.097 | 0.10187 | -0.063 | 10.768
18 | 1.071 | 0.10984 | -0.062 | 9.754

## 130. Re 16M Mach 0.00 (2)
BIGFOIL.COM POLAR EXPORT
sc20412
SC(2)-0412 |  |  |  | Cl Max: | 2.2465 | at alpha= | 20 | deg
XFOIL ncrit=9 |  |  |  | L/D Max: | 140.586 | at alpha= | 10.5 | deg
Re: | 16000000 |  |  | Cd Min: | 0.02837 | at alpha= | -20 | deg
Mach: | 0 |  |  | Cl=0 at alpha= | -2.2343 | deg
|  |  |  | @ Cl=0.1, Cd= | 0.0060608
|  |  |  | @ Cl=0.4, Cd= | 0.0057406
|  |  |  | @ Cl=0.6, Cd= | 0.0061535
alpha (deg) | Cl | Cd | Cm | Cl/Cd
-20 | -1.8711 | 0.02837 | -0.0459 | -65.9535
-19.5 | -1.8518 | 0.02577 | -0.0451 | -71.8588
-19 | -1.8294 | 0.02344 | -0.0444 | -78.0461
-18.5 | -1.8036 | 0.02141 | -0.0436 | -84.241
-18 | -1.7748 | 0.01962 | -0.0427 | -90.4587
-17.5 | -1.7458 | 0.01799 | -0.0416 | -97.0428
-17 | -1.7109 | 0.01661 | -0.0411 | -103.0042
-16.5 | -1.6647 | 0.01542 | -0.0423 | -107.9572
-16 | -1.6145 | 0.01441 | -0.0438 | -112.0402
-15.5 | -1.5638 | 0.0136 | -0.0446 | -114.9853
-15 | -1.5128 | 0.01291 | -0.0452 | -117.1805
-14.5 | -1.4614 | 0.01227 | -0.0456 | -119.1035
-14 | -1.4098 | 0.0116 | -0.0459 | -121.5345
-13.5 | -1.3558 | 0.01096 | -0.0467 | -123.7044
-13 | -1.2968 | 0.01037 | -0.0483 | -125.053
-12.5 | -1.237 | 0.00987 | -0.05 | -125.3293
-12 | -1.1767 | 0.00942 | -0.0517 | -124.9151
-11.5 | -1.1156 | 0.00895 | -0.0535 | -124.648
-11 | -1.0539 | 0.00847 | -0.0554 | -124.4274
-10.5 | -0.9924 | 0.00808 | -0.0571 | -122.8218
-9.5 | -0.8748 | 0.00737 | -0.0592 | -118.6974
-9 | -0.8159 | 0.00708 | -0.0601 | -115.2401
-8.5 | -0.7567 | 0.0068 | -0.0611 | -111.2794
-8 | -0.697 | 0.00656 | -0.0622 | -106.25
-7.5 | -0.6369 | 0.00633 | -0.0633 | -100.6161
-7 | -0.5766 | 0.00613 | -0.0644 | -94.062
-6.5 | -0.5162 | 0.00597 | -0.0654 | -86.4657
-6 | -0.4558 | 0.00583 | -0.0665 | -78.1818
-5.5 | -0.3953 | 0.00574 | -0.0676 | -68.8676
-5 | -0.3347 | 0.00565 | -0.0686 | -59.2389
-4.5 | -0.274 | 0.00558 | -0.0697 | -49.1039
-4 | -0.2134 | 0.00556 | -0.0708 | -38.3813
-3.5 | -0.1527 | 0.00556 | -0.0718 | -27.464
-3 | -0.092 | 0.00559 | -0.0729 | -16.458
-2.5 | -0.0322 | 0.0059 | -0.074 | -5.4576
-2 | 0.0284 | 0.00603 | -0.0751 | 4.7098
-1.5 | 0.0898 | 0.00606 | -0.0764 | 14.8185
-0.5 | 0.2128 | 0.00607 | -0.0789 | 35.0577
0 | 0.2749 | 0.00599 | -0.0803 | 45.8932
1 | 0.4003 | 0.00574 | -0.0834 | 69.7387
1.5 | 0.4604 | 0.00583 | -0.0842 | 78.9708
2 | 0.5198 | 0.00596 | -0.0848 | 87.2148
2.5 | 0.579 | 0.0061 | -0.0852 | 94.918
3 | 0.6379 | 0.00625 | -0.0857 | 102.064
3.5 | 0.6966 | 0.00642 | -0.086 | 108.5047
4 | 0.755 | 0.00662 | -0.0863 | 114.0483
4.5 | 0.8133 | 0.00682 | -0.0866 | 119.2522
5 | 0.8712 | 0.00705 | -0.0868 | 123.5745
5.5 | 0.9287 | 0.00731 | -0.087 | 127.0451
6 | 0.986 | 0.00758 | -0.0871 | 130.0792
6.5 | 1.0432 | 0.00785 | -0.0872 | 132.8917
7 | 1.1001 | 0.00813 | -0.0872 | 135.3137
7.5 | 1.1565 | 0.00844 | -0.0872 | 137.0261
8 | 1.2125 | 0.00878 | -0.087 | 138.0979
8.5 | 1.2684 | 0.00908 | -0.0869 | 139.6916
9 | 1.3238 | 0.00944 | -0.0867 | 140.2331
9.5 | 1.3786 | 0.00984 | -0.0864 | 140.1016
10 | 1.4333 | 0.0102 | -0.0861 | 140.5196
10.5 | 1.4874 | 0.01058 | -0.0857 | 140.586
11 | 1.541 | 0.011 | -0.0852 | 140.0909
11.5 | 1.5936 | 0.0115 | -0.0846 | 138.5739
12 | 1.6455 | 0.01201 | -0.0838 | 137.0108
12.5 | 1.697 | 0.01252 | -0.083 | 135.5431
13 | 1.748 | 0.01301 | -0.0821 | 134.3582
13.5 | 1.7983 | 0.01353 | -0.0811 | 132.912
14 | 1.8477 | 0.01407 | -0.08 | 131.322
14.5 | 1.896 | 0.01466 | -0.0787 | 129.3315
15 | 1.9427 | 0.01532 | -0.0772 | 126.8081
15.5 | 1.9876 | 0.01605 | -0.0755 | 123.838
16 | 2.0307 | 0.01686 | -0.0734 | 120.4448
16.5 | 2.0719 | 0.01769 | -0.0711 | 117.1227
17 | 2.1104 | 0.0186 | -0.0684 | 113.4624
17.5 | 2.1449 | 0.01957 | -0.065 | 109.6014
18 | 2.1731 | 0.02056 | -0.0606 | 105.6955
18.5 | 2.1913 | 0.02165 | -0.0545 | 101.2148
19 | 2.2104 | 0.02299 | -0.0492 | 96.1462
19.5 | 2.2297 | 0.02453 | -0.0445 | 90.8969
20 | 2.2465 | 0.0264 | -0.0401 | 85.0947

## 131. Re 16M Mach 0.10 (1)
BIGFOIL.COM POLAR EXPORT
sc20412
SC(2)-0412 |  |  |  | Cl Max: | 1.378 | at alpha= | 12.5 | deg
JavaFoil+Calcfoil stall+Eppler ext transition |  |  |  | L/D Max: | 70.97 | at alpha= | 8.5 | deg
Re: | 16000000 |  |  | Cd Min: | 0.01202 | at alpha= | -5.5 | deg
Mach: | 0.1 |  |  | Cl=0 at alpha= | -2.5917 | deg
|  |  |  | @ Cl=0.1, Cd= | 0.012658
|  |  |  | @ Cl=0.4, Cd= | 0.01297
|  |  |  | @ Cl=0.6, Cd= | 0.013329
alpha (deg) | Cl | Cd | Cm | Cl/Cd
-20 | -0.894 | 0.13383 | -0.039 | -6.684
-19.5 | -0.92 | 0.11759 | -0.041 | -7.821
-19 | -0.954 | 0.09384 | -0.045 | -10.171
-18.5 | -0.967 | 0.09013 | -0.046 | -10.729
-18 | -0.98 | 0.08421 | -0.047 | -11.643
-17.5 | -1.003 | 0.07143 | -0.049 | -14.038
-17 | -1.05 | 0.04661 | -0.054 | -22.531
-16.5 | -1.073 | 0.03575 | -0.057 | -30.02
-16 | -1.071 | 0.03386 | -0.058 | -31.624
-15.5 | -1.074 | 0.02874 | -0.059 | -37.363
-15 | -1.068 | 0.02613 | -0.06 | -40.853
-14.5 | -1.054 | 0.0251 | -0.061 | -41.987
-14 | -1.037 | 0.02413 | -0.061 | -42.969
-13.5 | -1.03 | 0.01999 | -0.063 | -51.554
-13 | -1.01 | 0.01879 | -0.064 | -53.74
-12.5 | -0.981 | 0.01904 | -0.064 | -51.527
-12 | -0.951 | 0.01826 | -0.065 | -52.103
-11.5 | -0.919 | 0.01735 | -0.066 | -52.983
-11 | -0.884 | 0.01663 | -0.067 | -53.167
-10.5 | -0.846 | 0.01595 | -0.067 | -53.035
-10 | -0.804 | 0.01569 | -0.068 | -51.214
-9.5 | -0.759 | 0.01522 | -0.069 | -49.889
-9 | -0.713 | 0.01492 | -0.069 | -47.748
-8.5 | -0.667 | 0.01365 | -0.07 | -48.908
-8 | -0.618 | 0.01416 | -0.071 | -43.681
-7.5 | -0.566 | 0.0139 | -0.072 | -40.699
-7 | -0.512 | 0.01358 | -0.072 | -37.68
-6.5 | -0.456 | 0.01365 | -0.073 | -33.373
-6 | -0.399 | 0.01358 | -0.073 | -29.391
-5.5 | -0.348 | 0.01202 | -0.075 | -28.927
-5 | -0.289 | 0.01225 | -0.076 | -23.566
-4.5 | -0.229 | 0.01208 | -0.076 | -18.985
-4 | -0.169 | 0.01213 | -0.077 | -13.968
-3.5 | -0.109 | 0.01234 | -0.077 | -8.868
-3 | -0.049 | 0.01251 | -0.078 | -3.934
-2.5 | 0.011 | 0.01241 | -0.078 | 0.899
-2 | 0.072 | 0.01277 | -0.079 | 5.607
-1.5 | 0.132 | 0.01253 | -0.079 | 10.542
-1 | 0.193 | 0.01262 | -0.08 | 15.26
-0.5 | 0.253 | 0.01283 | -0.08 | 19.717
0 | 0.313 | 0.01285 | -0.08 | 24.38
0.5 | 0.373 | 0.01293 | -0.081 | 28.871
1 | 0.433 | 0.01302 | -0.081 | 33.285
1.5 | 0.493 | 0.01306 | -0.082 | 37.732
2 | 0.552 | 0.01324 | -0.082 | 41.7
2.5 | 0.611 | 0.01335 | -0.082 | 45.758
3 | 0.669 | 0.01369 | -0.083 | 48.863
3.5 | 0.726 | 0.0139 | -0.083 | 52.248
4 | 0.783 | 0.01416 | -0.083 | 55.271
4.5 | 0.838 | 0.01424 | -0.084 | 58.857
5 | 0.892 | 0.01455 | -0.084 | 61.264
5.5 | 0.944 | 0.01486 | -0.084 | 63.482
6 | 0.993 | 0.01521 | -0.084 | 65.298
6.5 | 1.041 | 0.01557 | -0.085 | 66.873
7 | 1.087 | 0.01602 | -0.085 | 67.833
7.5 | 1.13 | 0.01632 | -0.085 | 69.228
8 | 1.17 | 0.01668 | -0.085 | 70.152
8.5 | 1.207 | 0.01701 | -0.086 | 70.97
9 | 1.241 | 0.01752 | -0.086 | 70.84
9.5 | 1.272 | 0.01814 | -0.086 | 70.11
10 | 1.299 | 0.01859 | -0.086 | 69.848
10.5 | 1.322 | 0.01921 | -0.086 | 68.804
11 | 1.342 | 0.01931 | -0.086 | 69.47
11.5 | 1.357 | 0.02023 | -0.086 | 67.095
12 | 1.37 | 0.02097 | -0.087 | 65.299
12.5 | 1.378 | 0.02253 | -0.087 | 61.151
13 | 1.374 | 0.02041 | -0.086 | 67.31
13.5 | 1.368 | 0.02028 | -0.086 | 67.475
14 | 1.346 | 0.0235 | -0.085 | 57.256
14.5 | 1.319 | 0.02657 | -0.083 | 49.631
15 | 1.294 | 0.02933 | -0.082 | 44.127
15.5 | 1.246 | 0.03772 | -0.08 | 33.049
16 | 1.141 | 0.07445 | -0.069 | 15.323
16.5 | 1.106 | 0.08674 | -0.066 | 12.751
17 | 1.075 | 0.09675 | -0.064 | 11.111
17.5 | 1.047 | 0.10496 | -0.062 | 9.976

## 132. Re 16M Mach 0.10 (2)
BIGFOIL.COM POLAR EXPORT
sc20412
SC(2)-0412 |  |  |  | Cl Max: | 2.2504 | at alpha= | 20 | deg
XFOIL ncrit=9 |  |  |  | L/D Max: | 140.301 | at alpha= | 10 | deg
Re: | 16000000 |  |  | Cd Min: | 0.03101 | at alpha= | -20 | deg
Mach: | 0.1 |  |  | Cl=0 at alpha= | -2.2299 | deg
|  |  |  | @ Cl=0.1, Cd= | 0.00606
|  |  |  | @ Cl=0.4, Cd= | 0.0057419
|  |  |  | @ Cl=0.6, Cd= | 0.0061578
alpha (deg) | Cl | Cd | Cm | Cl/Cd
-20 | -1.8693 | 0.03101 | -0.0498 | -60.2806
-19.5 | -1.853 | 0.02802 | -0.049 | -66.1313
-19 | -1.8326 | 0.02539 | -0.0481 | -72.178
-18.5 | -1.8092 | 0.02302 | -0.0472 | -78.5925
-18 | -1.7817 | 0.021 | -0.0462 | -84.8429
-17.5 | -1.7525 | 0.01916 | -0.0452 | -91.4666
-17 | -1.724 | 0.01754 | -0.0435 | -98.2896
-16.5 | -1.6821 | 0.01617 | -0.0438 | -104.026
-16 | -1.6332 | 0.015 | -0.045 | -108.88
-15.5 | -1.5812 | 0.01401 | -0.0463 | -112.8622
-15 | -1.5296 | 0.01325 | -0.0467 | -115.4415
-14.5 | -1.4777 | 0.01257 | -0.0469 | -117.5577
-14 | -1.4256 | 0.01191 | -0.0471 | -119.6977
-13.5 | -1.3704 | 0.01123 | -0.0477 | -122.0303
-13 | -1.3105 | 0.01059 | -0.0493 | -123.7488
-12.5 | -1.25 | 0.01003 | -0.0509 | -124.6261
-12 | -1.1887 | 0.00955 | -0.0525 | -124.4712
-11.5 | -1.1267 | 0.00909 | -0.0542 | -123.9494
-11 | -1.0641 | 0.00859 | -0.0561 | -123.8766
-10.5 | -1.0019 | 0.00816 | -0.0577 | -122.7819
-10 | -0.942 | 0.00781 | -0.0588 | -120.6146
-9.5 | -0.883 | 0.00744 | -0.0597 | -118.6828
-9 | -0.8234 | 0.00715 | -0.0605 | -115.1608
-8.5 | -0.7635 | 0.00684 | -0.0615 | -111.6228
-8 | -0.7032 | 0.00661 | -0.0625 | -106.3843
-7.5 | -0.6425 | 0.00636 | -0.0636 | -101.022
-7 | -0.5816 | 0.00616 | -0.0647 | -94.4156
-6.5 | -0.5206 | 0.00599 | -0.0657 | -86.9115
-6 | -0.4596 | 0.00584 | -0.0668 | -78.6986
-5.5 | -0.3987 | 0.00575 | -0.0678 | -69.3391
-5 | -0.3376 | 0.00566 | -0.0689 | -59.6466
-4.5 | -0.2764 | 0.00559 | -0.07 | -49.4454
-4 | -0.2153 | 0.00556 | -0.0711 | -38.723
-3.5 | -0.1543 | 0.00557 | -0.0721 | -27.702
-2.5 | -0.0329 | 0.0059 | -0.0742 | -5.5763
-2 | 0.028 | 0.00604 | -0.0753 | 4.6358
-1.5 | 0.0899 | 0.00606 | -0.0767 | 14.835
-1 | 0.1518 | 0.00606 | -0.0779 | 25.0495
-0.5 | 0.2137 | 0.00607 | -0.0792 | 35.2059
0 | 0.2762 | 0.00599 | -0.0806 | 46.1102
0.5 | 0.3401 | 0.00579 | -0.0824 | 58.7392
1 | 0.4024 | 0.00574 | -0.0838 | 70.1045
1.5 | 0.4629 | 0.00583 | -0.0845 | 79.3997
2 | 0.5228 | 0.00597 | -0.0851 | 87.5712
2.5 | 0.5823 | 0.00611 | -0.0856 | 95.3028
3 | 0.6416 | 0.00627 | -0.0859 | 102.3285
3.5 | 0.7008 | 0.00643 | -0.0863 | 108.9891
4 | 0.7597 | 0.00664 | -0.0866 | 114.4127
4.5 | 0.8184 | 0.00685 | -0.0868 | 119.4745
5 | 0.8768 | 0.00708 | -0.087 | 123.8418
5.5 | 0.9349 | 0.00734 | -0.0871 | 127.3706
6 | 0.9927 | 0.00761 | -0.0872 | 130.4468
6.5 | 1.0504 | 0.0079 | -0.0872 | 132.962
7 | 1.1079 | 0.00818 | -0.0872 | 135.4401
7.5 | 1.1648 | 0.00851 | -0.087 | 136.8743
8 | 1.2215 | 0.00883 | -0.0868 | 138.3352
8.5 | 1.2781 | 0.00916 | -0.0866 | 139.5306
9 | 1.334 | 0.00955 | -0.0863 | 139.6859
9.5 | 1.3896 | 0.00994 | -0.0859 | 139.7988
10 | 1.4451 | 0.0103 | -0.0854 | 140.301
10.5 | 1.4999 | 0.01071 | -0.0849 | 140.0467
11 | 1.554 | 0.01118 | -0.0842 | 138.9982
11.5 | 1.6074 | 0.0117 | -0.0834 | 137.3846
12 | 1.6601 | 0.01223 | -0.0825 | 135.74
12.5 | 1.7127 | 0.01272 | -0.0815 | 134.6462
13 | 1.7645 | 0.01324 | -0.0804 | 133.2704
13.5 | 1.8155 | 0.0138 | -0.0792 | 131.558
14 | 1.8655 | 0.01439 | -0.0778 | 129.6386
14.5 | 1.914 | 0.01506 | -0.0762 | 127.0916
15 | 1.9609 | 0.01581 | -0.0743 | 124.0291
15.5 | 2.0058 | 0.01663 | -0.0721 | 120.6133
16 | 2.0488 | 0.0175 | -0.0696 | 117.0743
16.5 | 2.0895 | 0.01843 | -0.0668 | 113.3749
17 | 2.1265 | 0.01945 | -0.0634 | 109.3316
17.5 | 2.1585 | 0.02042 | -0.0592 | 105.7052
18 | 2.1795 | 0.02152 | -0.0531 | 101.2779
18.5 | 2.1991 | 0.02285 | -0.0473 | 96.2407
19 | 2.2184 | 0.02444 | -0.0421 | 90.7692
19.5 | 2.2362 | 0.02633 | -0.0374 | 84.9297
20 | 2.2504 | 0.02863 | -0.033 | 78.6029

## 133. Re 16M Mach 0.25 (1)
BIGFOIL.COM POLAR EXPORT
sc20412
SC(2)-0412 |  |  |  | Cl Max: | 1.285 | at alpha= | 11 | deg
JavaFoil+Calcfoil stall+Eppler ext transition |  |  |  | L/D Max: | 68.299 | at alpha= | 8 | deg
Re: | 16000000 |  |  | Cd Min: | 0.01219 | at alpha= | -4.5 | deg
Mach: | 0.25 |  |  | Cl=0 at alpha= | -2.5887 | deg
|  |  |  | @ Cl=0.1, Cd= | 0.012759
|  |  |  | @ Cl=0.4, Cd= | 0.013079
|  |  |  | @ Cl=0.6, Cd= | 0.013436
alpha (deg) | Cl | Cd | Cm | Cl/Cd
-19 | -0.619 | 0.14586 | -0.036 | -4.243
-18.5 | -0.665 | 0.13603 | -0.037 | -4.888
-18 | -0.708 | 0.12798 | -0.039 | -5.529
-17.5 | -0.746 | 0.12063 | -0.04 | -6.183
-17 | -0.782 | 0.1119 | -0.041 | -6.985
-16.5 | -0.814 | 0.10161 | -0.044 | -8.007
-16 | -0.854 | 0.0787 | -0.049 | -10.854
-15.5 | -0.908 | 0.05179 | -0.056 | -17.524
-15 | -0.937 | 0.04111 | -0.058 | -22.802
-14.5 | -0.962 | 0.032 | -0.061 | -30.052
-14 | -0.972 | 0.0273 | -0.062 | -35.587
-13.5 | -0.97 | 0.02483 | -0.063 | -39.053
-13 | -0.959 | 0.02339 | -0.064 | -41.001
-12.5 | -0.956 | 0.01951 | -0.066 | -49.013
-12 | -0.937 | 0.01857 | -0.067 | -50.45
-11.5 | -0.91 | 0.01852 | -0.067 | -49.158
-11 | -0.881 | 0.01762 | -0.068 | -49.97
-10.5 | -0.847 | 0.01682 | -0.069 | -50.36
-10 | -0.81 | 0.01621 | -0.07 | -49.967
-9.5 | -0.769 | 0.0158 | -0.07 | -48.637
-9 | -0.724 | 0.0153 | -0.071 | -47.289
-8.5 | -0.679 | 0.01378 | -0.072 | -49.283
-8 | -0.629 | 0.01364 | -0.073 | -46.114
-7.5 | -0.577 | 0.01354 | -0.074 | -42.59
-7 | -0.524 | 0.01392 | -0.074 | -37.604
-6.5 | -0.465 | 0.01333 | -0.075 | -34.905
-6 | -0.409 | 0.01392 | -0.075 | -29.37
-5.5 | -0.35 | 0.01364 | -0.076 | -25.7
-5 | -0.291 | 0.01373 | -0.077 | -21.224
-4.5 | -0.235 | 0.01219 | -0.078 | -19.307
-4 | -0.174 | 0.01224 | -0.079 | -14.216
-3.5 | -0.112 | 0.01239 | -0.079 | -9.071
-3 | -0.051 | 0.01256 | -0.08 | -4.023
-2.5 | 0.011 | 0.01252 | -0.08 | 0.916
-2 | 0.074 | 0.01283 | -0.081 | 5.735
-1.5 | 0.136 | 0.01266 | -0.081 | 10.723
-1 | 0.198 | 0.01285 | -0.082 | 15.402
-0.5 | 0.26 | 0.01291 | -0.082 | 20.127
0 | 0.322 | 0.01293 | -0.083 | 24.901
0.5 | 0.384 | 0.01304 | -0.083 | 29.414
1 | 0.445 | 0.01319 | -0.083 | 33.747
1.5 | 0.506 | 0.01318 | -0.084 | 38.407
2 | 0.567 | 0.01337 | -0.084 | 42.401
2.5 | 0.627 | 0.01349 | -0.085 | 46.484
3 | 0.687 | 0.01385 | -0.085 | 49.583
3.5 | 0.745 | 0.01411 | -0.085 | 52.793
4 | 0.802 | 0.01439 | -0.086 | 55.752
4.5 | 0.859 | 0.01459 | -0.086 | 58.847
5 | 0.912 | 0.01485 | -0.086 | 61.432
5.5 | 0.964 | 0.01522 | -0.086 | 63.349
6 | 1.013 | 0.01558 | -0.087 | 65.021
6.5 | 1.06 | 0.01596 | -0.087 | 66.38
7 | 1.103 | 0.01644 | -0.087 | 67.084
7.5 | 1.142 | 0.01681 | -0.087 | 67.945
8 | 1.178 | 0.01724 | -0.088 | 68.299
8.5 | 1.209 | 0.01775 | -0.088 | 68.106
9 | 1.235 | 0.01833 | -0.088 | 67.375
9.5 | 1.256 | 0.01906 | -0.088 | 65.878
10 | 1.271 | 0.01968 | -0.088 | 64.61
10.5 | 1.281 | 0.02056 | -0.089 | 62.3
11 | 1.285 | 0.02154 | -0.089 | 59.632
11.5 | 1.274 | 0.02048 | -0.088 | 62.202
12 | 1.259 | 0.02029 | -0.088 | 62.08
12.5 | 1.226 | 0.02278 | -0.087 | 53.844
13 | 1.178 | 0.02681 | -0.085 | 43.952
13.5 | 1.073 | 0.04912 | -0.076 | 21.841
14 | 0.998 | 0.0726 | -0.067 | 13.745
14.5 | 0.944 | 0.08907 | -0.062 | 10.604
15 | 0.896 | 0.09665 | -0.06 | 9.271
15.5 | 0.844 | 0.10612 | -0.058 | 7.954
16 | 0.788 | 0.11589 | -0.056 | 6.803

## 134. Re 16M Mach 0.25 (2)
BIGFOIL.COM POLAR EXPORT
sc20412
SC(2)-0412 |  |  |  | Cl Max: | 2.1796 | at alpha= | 18 | deg
XFOIL ncrit=9 |  |  |  | L/D Max: | 138.557 | at alpha= | 9 | deg
Re: | 16000000 |  |  | Cd Min: | 0.06191 | at alpha= | 20 | deg
Mach: | 0.25 |  |  | Cl=0 at alpha= | -2.2076 | deg
|  |  |  | @ Cl=0.1, Cd= | 0.00609
|  |  |  | @ Cl=0.4, Cd= | 0.0057822
|  |  |  | @ Cl=0.6, Cd= | 0.0061573
alpha (deg) | Cl | Cd | Cm | Cl/Cd
-20 | -1.7963 | 0.05437 | -0.0638 | -33.0384
-19.5 | -1.8084 | 0.04677 | -0.0659 | -38.6658
-19 | -1.8092 | 0.04072 | -0.0666 | -44.4303
-18.5 | -1.8029 | 0.03574 | -0.0664 | -50.4449
-18 | -1.7921 | 0.03156 | -0.0654 | -56.7839
-17.5 | -1.779 | 0.02771 | -0.0639 | -64.2006
-17 | -1.7576 | 0.02458 | -0.0622 | -71.5053
-16.5 | -1.7303 | 0.02196 | -0.0604 | -78.7933
-16 | -1.6984 | 0.01974 | -0.0584 | -86.0385
-15.5 | -1.6668 | 0.01782 | -0.0558 | -93.5354
-15 | -1.6225 | 0.01619 | -0.0549 | -100.2162
-14.5 | -1.5694 | 0.01481 | -0.0549 | -105.9689
-14 | -1.5141 | 0.01367 | -0.0548 | -110.7608
-13.5 | -1.4554 | 0.01279 | -0.0545 | -113.792
-13 | -1.3899 | 0.012 | -0.0554 | -115.825
-12.5 | -1.3242 | 0.01119 | -0.0564 | -118.3378
-12 | -1.2578 | 0.01044 | -0.0575 | -120.4789
-11.5 | -1.1906 | 0.0098 | -0.0588 | -121.4898
-11 | -1.1227 | 0.00926 | -0.0601 | -121.2419
-10.5 | -1.0567 | 0.00876 | -0.0612 | -120.6279
-10 | -0.9923 | 0.00825 | -0.062 | -120.2788
-9.5 | -0.9294 | 0.00787 | -0.0624 | -118.094
-9 | -0.8659 | 0.00747 | -0.063 | -115.917
-8.5 | -0.8022 | 0.00716 | -0.0637 | -112.0391
-8 | -0.7381 | 0.00683 | -0.0646 | -108.0673
-7.5 | -0.6739 | 0.00657 | -0.0655 | -102.5723
-7 | -0.6096 | 0.00633 | -0.0664 | -96.3033
-6.5 | -0.5454 | 0.0061 | -0.0675 | -89.4098
-6 | -0.4814 | 0.00596 | -0.0684 | -80.7718
-5.5 | -0.4176 | 0.00583 | -0.0694 | -71.6295
-5 | -0.3537 | 0.00572 | -0.0705 | -61.8357
-4.5 | -0.2898 | 0.00563 | -0.0715 | -51.4742
-4 | -0.2262 | 0.00559 | -0.0726 | -40.4651
-3.5 | -0.1627 | 0.00558 | -0.0736 | -29.1577
-3 | -0.0994 | 0.00561 | -0.0747 | -17.7184
-2.5 | -0.0369 | 0.0059 | -0.0758 | -6.2542
-2 | 0.0262 | 0.00606 | -0.0769 | 4.3234
-1.5 | 0.0903 | 0.00609 | -0.0783 | 14.8276
-1 | 0.1544 | 0.00609 | -0.0796 | 25.353
-0.5 | 0.2186 | 0.00609 | -0.0809 | 35.8949
0.5 | 0.3501 | 0.00579 | -0.0844 | 60.4663
1 | 0.4144 | 0.00578 | -0.0857 | 71.6955
1.5 | 0.4771 | 0.00587 | -0.0864 | 81.2777
2 | 0.5392 | 0.00601 | -0.0869 | 89.7171
2.5 | 0.6011 | 0.00616 | -0.0873 | 97.5812
3 | 0.6627 | 0.00634 | -0.0876 | 104.5268
3.5 | 0.7244 | 0.00651 | -0.0878 | 111.275
4 | 0.7858 | 0.00673 | -0.0879 | 116.7608
4.5 | 0.8471 | 0.00696 | -0.088 | 121.7098
5 | 0.9082 | 0.00723 | -0.0879 | 125.6155
5.5 | 0.9691 | 0.00753 | -0.0877 | 128.6985
6 | 1.0299 | 0.00783 | -0.0874 | 131.5326
6.5 | 1.0908 | 0.00813 | -0.0871 | 134.1697
7 | 1.1514 | 0.00848 | -0.0866 | 135.7783
7.5 | 1.2121 | 0.00882 | -0.0861 | 137.4263
8 | 1.2724 | 0.00921 | -0.0854 | 138.1542
8.5 | 1.3322 | 0.00965 | -0.0844 | 138.0518
9 | 1.3925 | 0.01005 | -0.0835 | 138.5572
9.5 | 1.4525 | 0.01049 | -0.0824 | 138.4652
10 | 1.5117 | 0.01101 | -0.0811 | 137.3025
10.5 | 1.5704 | 0.01159 | -0.0795 | 135.4961
11 | 1.6289 | 0.01217 | -0.0778 | 133.8455
11.5 | 1.6875 | 0.01275 | -0.076 | 132.3529
12 | 1.7453 | 0.01338 | -0.0739 | 130.441
12.5 | 1.802 | 0.01409 | -0.0716 | 127.8921
13 | 1.8575 | 0.01488 | -0.0689 | 124.832
13.5 | 1.9114 | 0.01577 | -0.0658 | 121.2048
14 | 1.9632 | 0.01677 | -0.0624 | 117.0662
14.5 | 2.012 | 0.01792 | -0.0584 | 112.2768
15 | 2.0566 | 0.01923 | -0.0538 | 106.9475
15.5 | 2.0976 | 0.02051 | -0.0486 | 102.2721
16 | 2.1278 | 0.02194 | -0.0418 | 96.9827
16.5 | 2.1436 | 0.02366 | -0.0333 | 90.6002
17 | 2.1603 | 0.02592 | -0.0261 | 83.3449
18 | 2.1796 | 0.03244 | -0.014 | 67.1887
18.5 | 2.1788 | 0.03712 | -0.0095 | 58.6961
19 | 2.1682 | 0.0432 | -0.0066 | 50.1898
19.5 | 2.1467 | 0.05114 | -0.0059 | 41.9769
20 | 2.1102 | 0.06191 | -0.0085 | 34.085

## 135. Re 16M Mach 0.50 (1)
BIGFOIL.COM POLAR EXPORT
sc20412
SC(2)-0412 |  |  |  | Cl Max: | 1.235 | at alpha= | 20 | deg
JavaFoil+Calcfoil stall+Eppler ext transition |  |  |  | L/D Max: | 60.083 | at alpha= | 5 | deg
Re: | 16000000 |  |  | Cd Min: | 0.01311 | at alpha= | -5.5 | deg
Mach: | 0.5 |  |  | Cl=0 at alpha= | -2.5956 | deg
|  |  |  | @ Cl=0.1, Cd= | 0.014525
|  |  |  | @ Cl=0.4, Cd= | 0.014115
|  |  |  | @ Cl=0.6, Cd= | 0.014359
alpha (deg) | Cl | Cd | Cm | Cl/Cd
-20 | -0.959 | 0.19365 | -0.04 | -4.951
-19.5 | -0.933 | 0.18205 | -0.04 | -5.124
-19 | -0.905 | 0.17719 | -0.04 | -5.11
-18.5 | -0.879 | 0.15909 | -0.041 | -5.524
-18 | -0.853 | 0.14559 | -0.042 | -5.86
-17.5 | -0.827 | 0.13542 | -0.043 | -6.108
-17 | -0.796 | 0.14112 | -0.041 | -5.642
-16.5 | -0.769 | 0.13177 | -0.042 | -5.838
-16 | -0.745 | 0.11696 | -0.044 | -6.366
-15.5 | -0.721 | 0.10407 | -0.046 | -6.928
-15 | -0.691 | 0.10359 | -0.045 | -6.667
-14.5 | -0.67 | 0.0908 | -0.049 | -7.377
-14 | -0.702 | 0.04313 | -0.066 | -16.277
-13.5 | -0.693 | 0.03088 | -0.07 | -22.448
-13 | -0.577 | 0.0912 | -0.043 | -6.33
-12.5 | -0.554 | 0.0822 | -0.047 | -6.735
-12 | -0.591 | 0.03276 | -0.07 | -18.027
-11.5 | -0.493 | 0.08599 | -0.041 | -5.734
-11 | -0.467 | 0.07745 | -0.044 | -6.031
-10.5 | -0.443 | 0.06848 | -0.049 | -6.464
-10 | -0.411 | 0.07103 | -0.044 | -5.791
-9.5 | -0.525 | 0.06096 | -0.051 | -8.62
-9 | -0.688 | 0.01842 | -0.078 | -37.378
-8.5 | -0.686 | 0.01658 | -0.08 | -41.383
-8 | -0.657 | 0.0157 | -0.08 | -41.864
-7.5 | -0.616 | 0.0151 | -0.081 | -40.764
-7 | -0.565 | 0.01458 | -0.082 | -38.726
-6.5 | -0.509 | 0.01332 | -0.083 | -38.173
-6 | -0.449 | 0.01328 | -0.084 | -33.795
-5.5 | -0.384 | 0.01311 | -0.084 | -29.31
-5 | -0.321 | 0.01334 | -0.085 | -24.06
-4.5 | -0.256 | 0.01352 | -0.085 | -18.903
-4 | -0.19 | 0.01386 | -0.087 | -13.742
-3.5 | -0.123 | 0.01394 | -0.087 | -8.834
-3 | -0.055 | 0.01401 | -0.088 | -3.959
-2.5 | 0.013 | 0.01454 | -0.088 | 0.865
-2 | 0.081 | 0.01455 | -0.089 | 5.551
-1.5 | 0.149 | 0.01446 | -0.089 | 10.316
-1 | 0.221 | 0.01388 | -0.091 | 15.926
-0.5 | 0.29 | 0.01403 | -0.092 | 20.689
0 | 0.36 | 0.01425 | -0.092 | 25.238
0.5 | 0.428 | 0.01402 | -0.093 | 30.549
1 | 0.497 | 0.01415 | -0.093 | 35.103
1.5 | 0.565 | 0.01438 | -0.094 | 39.259
2 | 0.632 | 0.01434 | -0.094 | 44.058
2.5 | 0.698 | 0.01454 | -0.094 | 47.99
3 | 0.762 | 0.01487 | -0.095 | 51.246
3.5 | 0.824 | 0.01545 | -0.095 | 53.32
4 | 0.883 | 0.01565 | -0.096 | 56.443
4.5 | 0.939 | 0.01614 | -0.096 | 58.161
5 | 0.986 | 0.01642 | -0.096 | 60.083
5.5 | 1.024 | 0.0171 | -0.097 | 59.869
6 | 1.045 | 0.01774 | -0.097 | 58.919
6.5 | 1.037 | 0.01874 | -0.097 | 55.371
7 | 0.951 | 0.02021 | -0.098 | 47.075
7.5 | 0.561 | 0.05689 | -0.057 | 9.87
8 | 0.603 | 0.05013 | -0.068 | 12.021
8.5 | 0.617 | 0.06217 | -0.058 | 9.919
9 | 0.641 | 0.06964 | -0.054 | 9.202
9.5 | 0.714 | 0.04425 | -0.079 | 16.144
10 | 0.703 | 0.06718 | -0.061 | 10.458
10.5 | 0.723 | 0.07976 | -0.055 | 9.059
11 | 0.88 | 0.02614 | -0.094 | 33.655
11.5 | 0.792 | 0.07164 | -0.066 | 11.053
12 | 0.808 | 0.08381 | -0.06 | 9.647
12.5 | 0.835 | 0.09048 | -0.06 | 9.227
13 | 0.865 | 0.09075 | -0.062 | 9.536
13.5 | 0.889 | 0.10003 | -0.06 | 8.889
14 | 0.913 | 0.11741 | -0.058 | 7.773
14.5 | 0.94 | 0.12327 | -0.058 | 7.624
15 | 0.968 | 0.12418 | -0.06 | 7.793
15.5 | 0.993 | 0.13575 | -0.059 | 7.315
16 | 1.02 | 0.14766 | -0.059 | 6.909
16.5 | 1.052 | 0.1346 | -0.062 | 7.813
17 | 1.076 | 0.15464 | -0.062 | 6.961
17.5 | 1.101 | 0.16569 | -0.061 | 6.647
18 | 1.128 | 0.17818 | -0.062 | 6.333
18.5 | 1.156 | 0.17557 | -0.062 | 6.585
19 | 1.182 | 0.18722 | -0.062 | 6.312
19.5 | 1.208 | 0.20392 | -0.062 | 5.922
20 | 1.235 | 0.19913 | -0.063 | 6.204

## 136. Re 16M Mach 0.50 (2)
BIGFOIL.COM POLAR EXPORT
sc20412
SC(2)-0412 |  |  |  | Cl Max: | 1.3646 | at alpha= | 7 | deg
XFOIL ncrit=9 |  |  |  | L/D Max: | 137.425 | at alpha= | 6.5 | deg
Re: | 16000000 |  |  | Cd Min: | 0.01016 | at alpha= | 7 | deg
Mach: | 0.5 |  |  | Cl=0 at alpha= | -99 | deg
|  |  |  | @ Cl=0.1, Cd= | 0.00613
|  |  |  | @ Cl=0.4, Cd= | 0.0058555
|  |  |  | @ Cl=0.6, Cd= | 0.0061979
alpha (deg) | Cl | Cd | Cm | Cl/Cd
0 | 0.3151 | 0.00613 | -0.0901 | 51.4029
0.5 | 0.3942 | 0.00585 | -0.0928 | 67.3846
1 | 0.4678 | 0.00592 | -0.0937 | 79.0203
1.5 | 0.5405 | 0.00605 | -0.0941 | 89.3388
2 | 0.6129 | 0.00623 | -0.0942 | 98.3788
2.5 | 0.6854 | 0.00644 | -0.094 | 106.4286
3 | 0.7584 | 0.00666 | -0.0936 | 113.8739
3.5 | 0.8318 | 0.00692 | -0.093 | 120.2023
4 | 0.9052 | 0.00725 | -0.092 | 124.8552
4.5 | 0.9795 | 0.0076 | -0.0907 | 128.8816
5 | 1.0546 | 0.00798 | -0.0891 | 132.1554
5.5 | 1.1309 | 0.00837 | -0.0871 | 135.1135
6 | 1.208 | 0.00883 | -0.0845 | 136.8063
6.5 | 1.2863 | 0.00936 | -0.0814 | 137.4252
7 | 1.3646 | 0.01016 | -0.0772 | 134.311

## 137. Re 18M Mach 0.00 (1)
BIGFOIL.COM POLAR EXPORT
sc20412
SC(2)-0412 |  |  |  | Cl Max: | 1.399 | at alpha= | 13 | deg
JavaFoil+Calcfoil stall+Eppler ext transition |  |  |  | L/D Max: | 72.146 | at alpha= | 9 | deg
Re: | 18000000 |  |  | Cd Min: | 0.01202 | at alpha= | -6 | deg
Mach: | 0 |  |  | Cl=0 at alpha= | -2.5917 | deg
|  |  |  | @ Cl=0.1, Cd= | 0.012625
|  |  |  | @ Cl=0.4, Cd= | 0.012981
|  |  |  | @ Cl=0.6, Cd= | 0.013208
alpha (deg) | Cl | Cd | Cm | Cl/Cd
-20 | -0.955 | 0.10957 | -0.043 | -8.719
-19.5 | -0.963 | 0.11025 | -0.042 | -8.734
-19 | -0.988 | 0.0934 | -0.045 | -10.58
-18.5 | -1.011 | 0.07901 | -0.048 | -12.798
-18 | -1.067 | 0.0483 | -0.053 | -22.083
-17.5 | -1.068 | 0.04879 | -0.053 | -21.886
-17 | -1.096 | 0.03539 | -0.056 | -30.966
-16.5 | -1.098 | 0.03292 | -0.057 | -33.346
-16 | -1.098 | 0.02898 | -0.058 | -37.906
-15.5 | -1.091 | 0.02718 | -0.059 | -40.138
-15 | -1.079 | 0.02539 | -0.06 | -42.502
-14.5 | -1.063 | 0.02492 | -0.06 | -42.645
-14 | -1.048 | 0.02242 | -0.061 | -46.746
-13.5 | -1.038 | 0.01925 | -0.063 | -53.938
-13 | -1.013 | 0.01872 | -0.064 | -54.109
-12.5 | -0.984 | 0.01851 | -0.064 | -53.159
-12 | -0.953 | 0.01777 | -0.065 | -53.655
-11.5 | -0.921 | 0.01689 | -0.066 | -54.513
-11 | -0.885 | 0.01621 | -0.067 | -54.605
-10.5 | -0.845 | 0.0159 | -0.067 | -53.116
-10 | -0.802 | 0.01548 | -0.068 | -51.829
-9.5 | -0.757 | 0.01506 | -0.068 | -50.287
-9 | -0.712 | 0.01383 | -0.069 | -51.508
-8.5 | -0.667 | 0.01428 | -0.07 | -46.73
-8 | -0.616 | 0.01403 | -0.071 | -43.914
-7.5 | -0.564 | 0.01369 | -0.072 | -41.173
-7 | -0.518 | 0.01312 | -0.073 | -39.503
-6.5 | -0.462 | 0.01221 | -0.074 | -37.807
-6 | -0.404 | 0.01202 | -0.074 | -33.621
-5.5 | -0.346 | 0.01227 | -0.075 | -28.192
-5 | -0.287 | 0.01215 | -0.075 | -23.641
-4.5 | -0.228 | 0.0121 | -0.076 | -18.857
-4 | -0.169 | 0.01229 | -0.076 | -13.726
-3.5 | -0.109 | 0.01243 | -0.077 | -8.761
-3 | -0.049 | 0.01236 | -0.077 | -3.96
-2.5 | 0.011 | 0.0125 | -0.078 | 0.889
-2 | 0.071 | 0.01263 | -0.078 | 5.643
-1.5 | 0.131 | 0.01262 | -0.079 | 10.416
-1 | 0.192 | 0.01262 | -0.079 | 15.185
-0.5 | 0.252 | 0.01269 | -0.08 | 19.835
0 | 0.312 | 0.01292 | -0.08 | 24.13
0.5 | 0.372 | 0.01299 | -0.08 | 28.598
1 | 0.431 | 0.01297 | -0.081 | 33.24
1.5 | 0.49 | 0.01312 | -0.081 | 37.386
2 | 0.549 | 0.01307 | -0.082 | 42.035
2.5 | 0.608 | 0.01323 | -0.082 | 45.945
3 | 0.666 | 0.01358 | -0.082 | 49.027
3.5 | 0.723 | 0.01377 | -0.083 | 52.469
4 | 0.779 | 0.01396 | -0.083 | 55.786
4.5 | 0.834 | 0.01416 | -0.083 | 58.945
5 | 0.888 | 0.01437 | -0.083 | 61.791
5.5 | 0.94 | 0.01468 | -0.084 | 63.988
6 | 0.99 | 0.01499 | -0.084 | 66.037
6.5 | 1.038 | 0.01531 | -0.084 | 67.771
7 | 1.084 | 0.01574 | -0.084 | 68.845
7.5 | 1.127 | 0.0161 | -0.085 | 69.991
8 | 1.168 | 0.01646 | -0.085 | 70.956
8.5 | 1.206 | 0.01672 | -0.085 | 72.105
9 | 1.241 | 0.0172 | -0.085 | 72.146
9.5 | 1.272 | 0.01776 | -0.085 | 71.627
10 | 1.301 | 0.01828 | -0.086 | 71.147
10.5 | 1.326 | 0.01874 | -0.086 | 70.739
11 | 1.348 | 0.01922 | -0.086 | 70.126
11.5 | 1.366 | 0.0197 | -0.086 | 69.315
12 | 1.38 | 0.02034 | -0.086 | 67.873
12.5 | 1.391 | 0.02145 | -0.086 | 64.873
13 | 1.399 | 0.02196 | -0.086 | 63.706
13.5 | 1.387 | 0.02011 | -0.085 | 68.991
14 | 1.376 | 0.02223 | -0.085 | 61.91
14.5 | 1.366 | 0.02355 | -0.084 | 58.016
15 | 1.347 | 0.02541 | -0.084 | 52.993
15.5 | 1.313 | 0.02926 | -0.082 | 44.891
16 | 1.223 | 0.05254 | -0.075 | 23.27
16.5 | 1.171 | 0.07082 | -0.07 | 16.539
17 | 1.127 | 0.08956 | -0.066 | 12.585
17.5 | 1.099 | 0.09978 | -0.063 | 11.012
18 | 1.075 | 0.10687 | -0.063 | 10.058

## 138. Re 18M Mach 0.00 (2)
BIGFOIL.COM POLAR EXPORT
sc20412
SC(2)-0412 |  |  |  | Cl Max: | 2.2621 | at alpha= | 20 | deg
XFOIL ncrit=9 |  |  |  | L/D Max: | 143.51 | at alpha= | 10 | deg
Re: | 18000000 |  |  | Cd Min: | 0.02753 | at alpha= | -20 | deg
Mach: | 0 |  |  | Cl=0 at alpha= | -2.2364 | deg
|  |  |  | @ Cl=0.1, Cd= | 0.0060683
|  |  |  | @ Cl=0.4, Cd= | 0.00574
|  |  |  | @ Cl=0.6, Cd= | 0.0060652
alpha (deg) | Cl | Cd | Cm | Cl/Cd
-20 | -1.8812 | 0.02753 | -0.0456 | -68.3327
-19.5 | -1.8615 | 0.02497 | -0.0449 | -74.5495
-19 | -1.8375 | 0.02278 | -0.0441 | -80.6629
-18.5 | -1.8107 | 0.02084 | -0.0433 | -86.8858
-18 | -1.7819 | 0.01907 | -0.0424 | -93.44
-17.5 | -1.7548 | 0.01745 | -0.0409 | -100.5616
-17 | -1.7149 | 0.01608 | -0.0413 | -106.648
-16.5 | -1.6673 | 0.01492 | -0.0427 | -111.7493
-16 | -1.6164 | 0.01396 | -0.0442 | -115.788
-15.5 | -1.5657 | 0.01322 | -0.0448 | -118.4342
-15 | -1.5142 | 0.01256 | -0.0454 | -120.5573
-14.5 | -1.4624 | 0.01196 | -0.0458 | -122.2742
-14 | -1.4104 | 0.01136 | -0.0461 | -124.1549
-13.5 | -1.3539 | 0.01074 | -0.0474 | -126.0615
-13 | -1.2949 | 0.01014 | -0.049 | -127.7022
-12.5 | -1.2352 | 0.00963 | -0.0506 | -128.2658
-12 | -1.1748 | 0.00919 | -0.0523 | -127.8346
-11.5 | -1.1138 | 0.00877 | -0.0541 | -127.0011
-11 | -1.0517 | 0.0083 | -0.0561 | -126.7108
-10.5 | -0.9921 | 0.00791 | -0.0574 | -125.4235
-10 | -0.9337 | 0.00759 | -0.0583 | -123.0171
-9.5 | -0.8751 | 0.00725 | -0.0593 | -120.7034
-9 | -0.8162 | 0.00698 | -0.0602 | -116.9341
-8.5 | -0.7567 | 0.00669 | -0.0612 | -113.1091
-8 | -0.6968 | 0.00647 | -0.0623 | -107.6971
-7.5 | -0.6367 | 0.00624 | -0.0634 | -102.0353
-7 | -0.5764 | 0.00606 | -0.0645 | -95.1155
-6.5 | -0.5159 | 0.0059 | -0.0656 | -87.4407
-6 | -0.4554 | 0.00578 | -0.0667 | -78.7889
-5.5 | -0.3951 | 0.00572 | -0.0677 | -69.0734
-5 | -0.3344 | 0.00563 | -0.0688 | -59.3961
-4.5 | -0.2736 | 0.00556 | -0.0699 | -49.2086
-3.5 | -0.1525 | 0.0056 | -0.072 | -27.2321
-2.5 | -0.0319 | 0.00591 | -0.0741 | -5.3976
-2 | 0.0286 | 0.00605 | -0.0752 | 4.7273
-1.5 | 0.0898 | 0.00607 | -0.0764 | 14.7941
-1 | 0.1513 | 0.00606 | -0.0776 | 24.967
0 | 0.2748 | 0.00597 | -0.0802 | 46.0302
0.5 | 0.3372 | 0.00586 | -0.0817 | 57.5427
1 | 0.4 | 0.00574 | -0.0833 | 69.6864
1.5 | 0.4606 | 0.00578 | -0.0842 | 79.6886
2 | 0.5204 | 0.00587 | -0.0849 | 88.6542
2.5 | 0.5797 | 0.00601 | -0.0854 | 96.4559
3 | 0.6385 | 0.00617 | -0.0858 | 103.4846
3.5 | 0.6974 | 0.00632 | -0.0862 | 110.3481
4 | 0.7558 | 0.00652 | -0.0865 | 115.9202
4.5 | 0.814 | 0.00673 | -0.0868 | 120.951
5 | 0.872 | 0.00695 | -0.087 | 125.4676
5.5 | 0.9297 | 0.00719 | -0.0872 | 129.3046
6 | 0.9871 | 0.00745 | -0.0873 | 132.4966
6.5 | 1.0442 | 0.00773 | -0.0874 | 135.0841
7 | 1.1012 | 0.00799 | -0.0874 | 137.8223
7.5 | 1.1577 | 0.00831 | -0.0874 | 139.3141
8 | 1.2139 | 0.00861 | -0.0873 | 140.9872
8.5 | 1.2699 | 0.00892 | -0.0872 | 142.3655
9 | 1.3252 | 0.00929 | -0.0869 | 142.648
9.5 | 1.3803 | 0.00966 | -0.0867 | 142.8882
10 | 1.4351 | 0.01 | -0.0864 | 143.51
10.5 | 1.4894 | 0.01038 | -0.086 | 143.4875
11 | 1.5428 | 0.01082 | -0.0855 | 142.5878
11.5 | 1.5956 | 0.01131 | -0.0849 | 141.0787
12 | 1.6479 | 0.01179 | -0.0842 | 139.771
12.5 | 1.6999 | 0.01224 | -0.0835 | 138.8807
13 | 1.7511 | 0.01272 | -0.0826 | 137.6651
13.5 | 1.8016 | 0.01323 | -0.0817 | 136.1754
14 | 1.8512 | 0.01376 | -0.0806 | 134.5349
14.5 | 1.8995 | 0.01436 | -0.0793 | 132.2772
15 | 1.9464 | 0.01503 | -0.0778 | 129.501
15.5 | 1.9915 | 0.01576 | -0.0761 | 126.3642
16 | 2.035 | 0.01654 | -0.0741 | 123.0351
16.5 | 2.0768 | 0.01735 | -0.0718 | 119.7003
17 | 2.1162 | 0.01822 | -0.0692 | 116.1471
18 | 2.1852 | 0.01996 | -0.0625 | 109.479
18.5 | 2.2072 | 0.02094 | -0.057 | 105.4059
19 | 2.2254 | 0.02219 | -0.0513 | 100.2884
19.5 | 2.2447 | 0.02364 | -0.0464 | 94.9535
20 | 2.2621 | 0.02538 | -0.0418 | 89.1292

## 139. Re 18M Mach 0.10 (1)
BIGFOIL.COM POLAR EXPORT
sc20412
SC(2)-0412 |  |  |  | Cl Max: | 1.382 | at alpha= | 13 | deg
JavaFoil+Calcfoil stall+Eppler ext transition |  |  |  | L/D Max: | 71.788 | at alpha= | 8.5 | deg
Re: | 18000000 |  |  | Cd Min: | 0.01207 | at alpha= | -6 | deg
Mach: | 0.1 |  |  | Cl=0 at alpha= | -2.5917 | deg
|  |  |  | @ Cl=0.1, Cd= | 0.01266
|  |  |  | @ Cl=0.4, Cd= | 0.013007
|  |  |  | @ Cl=0.6, Cd= | 0.01325
alpha (deg) | Cl | Cd | Cm | Cl/Cd
-20 | -0.896 | 0.13127 | -0.039 | -6.829
-19.5 | -0.923 | 0.11375 | -0.042 | -8.117
-19 | -0.945 | 0.10265 | -0.044 | -9.202
-18.5 | -0.973 | 0.08521 | -0.047 | -11.415
-18 | -0.988 | 0.07824 | -0.048 | -12.63
-17.5 | -1.013 | 0.06521 | -0.051 | -15.527
-17 | -1.05 | 0.04632 | -0.054 | -22.679
-16.5 | -1.075 | 0.0346 | -0.057 | -31.074
-16 | -1.073 | 0.033 | -0.058 | -32.501
-15.5 | -1.075 | 0.02812 | -0.059 | -38.239
-15 | -1.068 | 0.02576 | -0.06 | -41.455
-14.5 | -1.054 | 0.02495 | -0.061 | -42.243
-14 | -1.037 | 0.02389 | -0.061 | -43.416
-13.5 | -1.032 | 0.01954 | -0.063 | -52.833
-13 | -1.009 | 0.01901 | -0.064 | -53.064
-12.5 | -0.982 | 0.01872 | -0.064 | -52.45
-12 | -0.953 | 0.01754 | -0.065 | -54.335
-11.5 | -0.92 | 0.01707 | -0.066 | -53.887
-11 | -0.885 | 0.01642 | -0.067 | -53.894
-10.5 | -0.846 | 0.01614 | -0.067 | -52.405
-10 | -0.804 | 0.01561 | -0.068 | -51.51
-9.5 | -0.759 | 0.01515 | -0.069 | -50.137
-9 | -0.714 | 0.01396 | -0.07 | -51.176
-8.5 | -0.668 | 0.01359 | -0.07 | -49.158
-8 | -0.619 | 0.0141 | -0.071 | -43.87
-7.5 | -0.566 | 0.01375 | -0.072 | -41.162
-7 | -0.514 | 0.01385 | -0.073 | -37.095
-6.5 | -0.456 | 0.01366 | -0.073 | -33.358
-6 | -0.406 | 0.01207 | -0.075 | -33.653
-5.5 | -0.348 | 0.01231 | -0.075 | -28.248
-5 | -0.289 | 0.01214 | -0.076 | -23.777
-4.5 | -0.229 | 0.01214 | -0.076 | -18.892
-4 | -0.169 | 0.01233 | -0.077 | -13.748
-3.5 | -0.109 | 0.01248 | -0.077 | -8.77
-3 | -0.049 | 0.01234 | -0.078 | -3.988
-2.5 | 0.011 | 0.01254 | -0.078 | 0.89
-2 | 0.072 | 0.01266 | -0.079 | 5.655
-1.5 | 0.132 | 0.01266 | -0.079 | 10.439
-1 | 0.193 | 0.01266 | -0.08 | 15.217
-0.5 | 0.253 | 0.01273 | -0.08 | 19.875
0 | 0.313 | 0.01293 | -0.08 | 24.226
0.5 | 0.373 | 0.01303 | -0.081 | 28.652
1 | 0.433 | 0.01298 | -0.081 | 33.385
1.5 | 0.493 | 0.01314 | -0.082 | 37.515
2 | 0.552 | 0.01312 | -0.082 | 42.091
2.5 | 0.611 | 0.01328 | -0.082 | 46.005
3 | 0.669 | 0.01363 | -0.083 | 49.058
3.5 | 0.726 | 0.01383 | -0.083 | 52.495
4 | 0.783 | 0.01403 | -0.083 | 55.785
4.5 | 0.838 | 0.01422 | -0.084 | 58.955
5 | 0.892 | 0.01442 | -0.084 | 61.83
5.5 | 0.944 | 0.01474 | -0.084 | 63.989
6 | 0.993 | 0.01506 | -0.084 | 65.986
6.5 | 1.041 | 0.01539 | -0.085 | 67.648
7 | 1.087 | 0.01584 | -0.085 | 68.61
7.5 | 1.13 | 0.01616 | -0.085 | 69.899
8 | 1.17 | 0.01659 | -0.085 | 70.515
8.5 | 1.207 | 0.01681 | -0.086 | 71.788
9 | 1.241 | 0.01731 | -0.086 | 71.699
9.5 | 1.272 | 0.01794 | -0.086 | 70.889
10 | 1.299 | 0.0185 | -0.086 | 70.196
10.5 | 1.322 | 0.01892 | -0.086 | 69.878
11 | 1.342 | 0.01938 | -0.086 | 69.224
11.5 | 1.357 | 0.01996 | -0.086 | 67.992
12 | 1.37 | 0.02061 | -0.087 | 66.464
12.5 | 1.378 | 0.02205 | -0.087 | 62.473
13 | 1.382 | 0.02249 | -0.087 | 61.472
13.5 | 1.37 | 0.01976 | -0.086 | 69.33
14 | 1.348 | 0.02287 | -0.085 | 58.948
14.5 | 1.324 | 0.02553 | -0.083 | 51.88
15 | 1.3 | 0.02805 | -0.083 | 46.339
15.5 | 1.259 | 0.03412 | -0.081 | 36.91
16 | 1.151 | 0.06896 | -0.07 | 16.687
16.5 | 1.11 | 0.08377 | -0.067 | 13.254
17 | 1.073 | 0.09808 | -0.063 | 10.941
17.5 | 1.051 | 0.10151 | -0.063 | 10.355
18 | 1.016 | 0.11537 | -0.06 | 8.807

## 140. Re 18M Mach 0.10 (2)
BIGFOIL.COM POLAR EXPORT
sc20412
SC(2)-0412 |  |  |  | Cl Max: | 2.2679 | at alpha= | 20 | deg
XFOIL ncrit=9 |  |  |  | L/D Max: | 143.267 | at alpha= | 10 | deg
Re: | 18000000 |  |  | Cd Min: | 0.0299 | at alpha= | -20 | deg
Mach: | 0.1 |  |  | Cl=0 at alpha= | -2.2327 | deg
|  |  |  | @ Cl=0.1, Cd= | 0.0060784
|  |  |  | @ Cl=0.4, Cd= | 0.0057542
|  |  |  | @ Cl=0.6, Cd= | 0.0060685
alpha (deg) | Cl | Cd | Cm | Cl/Cd
-20 | -1.8824 | 0.0299 | -0.0496 | -62.9565
-19.5 | -1.8634 | 0.02716 | -0.0488 | -68.6082
-19 | -1.8427 | 0.02458 | -0.0479 | -74.9675
-18.5 | -1.8174 | 0.02238 | -0.0469 | -81.2064
-18 | -1.7893 | 0.02042 | -0.046 | -87.6249
-17.5 | -1.7599 | 0.01861 | -0.0448 | -94.5674
-17 | -1.7301 | 0.01703 | -0.0434 | -101.5913
-16.5 | -1.6856 | 0.01567 | -0.0442 | -107.5686
-16 | -1.6353 | 0.01451 | -0.0456 | -112.7016
-15.5 | -1.5833 | 0.01361 | -0.0465 | -116.3336
-15 | -1.5314 | 0.01288 | -0.0469 | -118.8975
-14.5 | -1.4791 | 0.01223 | -0.0471 | -120.9403
-14 | -1.4264 | 0.01164 | -0.0473 | -122.543
-13.5 | -1.3686 | 0.01099 | -0.0484 | -124.5314
-13 | -1.3087 | 0.01037 | -0.05 | -126.2006
-12.5 | -1.2481 | 0.0098 | -0.0516 | -127.3571
-12 | -1.1868 | 0.00932 | -0.0532 | -127.3391
-11.5 | -1.1248 | 0.00889 | -0.0548 | -126.5242
-11 | -1.0619 | 0.00842 | -0.0567 | -126.1164
-10.5 | -1.0017 | 0.00799 | -0.0579 | -125.3692
-10 | -0.9425 | 0.00767 | -0.0588 | -122.8814
-9.5 | -0.8832 | 0.00732 | -0.0597 | -120.6557
-9 | -0.8236 | 0.00702 | -0.0606 | -117.3219
-8.5 | -0.7635 | 0.00674 | -0.0616 | -113.2789
-8 | -0.703 | 0.00651 | -0.0627 | -107.9877
-7.5 | -0.6422 | 0.00627 | -0.0638 | -102.4242
-7 | -0.5813 | 0.00609 | -0.0648 | -95.4516
-6.5 | -0.5203 | 0.00592 | -0.0659 | -87.8885
-6 | -0.4593 | 0.0058 | -0.067 | -79.1897
-5.5 | -0.3984 | 0.00573 | -0.068 | -69.5288
-5 | -0.3372 | 0.00564 | -0.0691 | -59.7872
-4.5 | -0.276 | 0.00556 | -0.0702 | -49.6403
-4 | -0.215 | 0.00558 | -0.0712 | -38.5305
-3.5 | -0.154 | 0.0056 | -0.0723 | -27.5
-3 | -0.0933 | 0.00571 | -0.0733 | -16.3398
-2.5 | -0.0325 | 0.00591 | -0.0744 | -5.4992
-2 | 0.0283 | 0.00606 | -0.0755 | 4.67
-1.5 | 0.0899 | 0.00608 | -0.0767 | 14.7862
-1 | 0.1518 | 0.00607 | -0.0779 | 25.0082
0 | 0.2761 | 0.00598 | -0.0805 | 46.1706
0.5 | 0.339 | 0.00587 | -0.082 | 57.7513
1 | 0.4022 | 0.00575 | -0.0836 | 69.9478
1.5 | 0.4632 | 0.00579 | -0.0845 | 80
2 | 0.5234 | 0.00588 | -0.0852 | 89.0136
2.5 | 0.5831 | 0.00602 | -0.0857 | 96.8605
3 | 0.6423 | 0.00619 | -0.0861 | 103.7641
3.5 | 0.7016 | 0.00633 | -0.0865 | 110.8373
4 | 0.7605 | 0.00653 | -0.0867 | 116.4625
4.5 | 0.8192 | 0.00675 | -0.087 | 121.363
5 | 0.8777 | 0.00698 | -0.0872 | 125.745
5.5 | 0.9358 | 0.00722 | -0.0873 | 129.6122
6 | 0.9938 | 0.00748 | -0.0874 | 132.861
6.5 | 1.0514 | 0.00778 | -0.0874 | 135.1414
7 | 1.109 | 0.00804 | -0.0874 | 137.9353
7.5 | 1.1661 | 0.00837 | -0.0873 | 139.319
8 | 1.223 | 0.00866 | -0.0871 | 141.224
8.5 | 1.2795 | 0.009 | -0.0869 | 142.1667
9 | 1.3355 | 0.00939 | -0.0865 | 142.2258
9.5 | 1.3914 | 0.00974 | -0.0862 | 142.8542
10 | 1.447 | 0.0101 | -0.0858 | 143.2673
10.5 | 1.5019 | 0.01051 | -0.0852 | 142.902
11 | 1.5559 | 0.011 | -0.0845 | 141.4455
11.5 | 1.6095 | 0.0115 | -0.0837 | 139.9565
12 | 1.6629 | 0.01196 | -0.0829 | 139.0385
12.5 | 1.7157 | 0.01244 | -0.082 | 137.918
13 | 1.7678 | 0.01295 | -0.0809 | 136.5097
13.5 | 1.8189 | 0.01349 | -0.0797 | 134.8332
14 | 1.869 | 0.0141 | -0.0783 | 132.5532
14.5 | 1.9176 | 0.01478 | -0.0767 | 129.7429
15 | 1.9647 | 0.01552 | -0.0749 | 126.5915
15.5 | 2.0102 | 0.01631 | -0.0728 | 123.2495
16 | 2.0538 | 0.01716 | -0.0703 | 119.6853
16.5 | 2.0952 | 0.01806 | -0.0676 | 116.0133
17 | 2.1351 | 0.01892 | -0.0646 | 112.8488
17.5 | 2.1699 | 0.01983 | -0.0608 | 109.4251
18 | 2.1974 | 0.02084 | -0.0559 | 105.4415
18.5 | 2.2143 | 0.02206 | -0.0494 | 100.3762
19 | 2.2339 | 0.02355 | -0.044 | 94.8577
19.5 | 2.2525 | 0.02529 | -0.0391 | 89.0668
20 | 2.2679 | 0.02742 | -0.0344 | 82.7097

## 141. Re 18M Mach 0.25 (1)
BIGFOIL.COM POLAR EXPORT
sc20412
SC(2)-0412 |  |  |  | Cl Max: | 1.285 | at alpha= | 11 | deg
JavaFoil+Calcfoil stall+Eppler ext transition |  |  |  | L/D Max: | 68.67 | at alpha= | 7.5 | deg
Re: | 18000000 |  |  | Cd Min: | 0.01224 | at alpha= | -4.5 | deg
Mach: | 0.25 |  |  | Cl=0 at alpha= | -2.5887 | deg
|  |  |  | @ Cl=0.1, Cd= | 0.012726
|  |  |  | @ Cl=0.4, Cd= | 0.01313
|  |  |  | @ Cl=0.6, Cd= | 0.01335
alpha (deg) | Cl | Cd | Cm | Cl/Cd
-19 | -0.619 | 0.14421 | -0.036 | -4.294
-18.5 | -0.665 | 0.13438 | -0.038 | -4.951
-18 | -0.708 | 0.12633 | -0.039 | -5.608
-17.5 | -0.747 | 0.11914 | -0.04 | -6.269
-17 | -0.783 | 0.11005 | -0.042 | -7.117
-16.5 | -0.815 | 0.0997 | -0.044 | -8.178
-16 | -0.857 | 0.07627 | -0.05 | -11.242
-15.5 | -0.925 | 0.04358 | -0.057 | -21.22
-15 | -0.945 | 0.03794 | -0.059 | -24.899
-14.5 | -0.961 | 0.03231 | -0.061 | -29.751
-14 | -0.973 | 0.02662 | -0.063 | -36.552
-13.5 | -0.97 | 0.0247 | -0.063 | -39.246
-13 | -0.959 | 0.02335 | -0.064 | -41.077
-12.5 | -0.958 | 0.01906 | -0.066 | -50.228
-12 | -0.937 | 0.01841 | -0.067 | -50.91
-11.5 | -0.911 | 0.01828 | -0.067 | -49.82
-11 | -0.883 | 0.01685 | -0.068 | -52.397
-10.5 | -0.848 | 0.01661 | -0.069 | -51.061
-10 | -0.811 | 0.01591 | -0.07 | -51.012
-9.5 | -0.769 | 0.01566 | -0.071 | -49.114
-9 | -0.724 | 0.01517 | -0.071 | -47.718
-8.5 | -0.68 | 0.01381 | -0.072 | -49.193
-8 | -0.629 | 0.01372 | -0.073 | -45.854
-7.5 | -0.578 | 0.01411 | -0.074 | -40.987
-7 | -0.524 | 0.01374 | -0.074 | -38.118
-6.5 | -0.467 | 0.01402 | -0.075 | -33.271
-6 | -0.409 | 0.01373 | -0.075 | -29.798
-5.5 | -0.351 | 0.01384 | -0.076 | -25.342
-5 | -0.293 | 0.01394 | -0.077 | -20.983
-4.5 | -0.235 | 0.01224 | -0.078 | -19.234
-4 | -0.174 | 0.01243 | -0.079 | -14.006
-3.5 | -0.112 | 0.01253 | -0.079 | -8.97
-3 | -0.051 | 0.01246 | -0.08 | -4.057
-2.5 | 0.011 | 0.01263 | -0.08 | 0.908
-2 | 0.074 | 0.01273 | -0.081 | 5.78
-1.5 | 0.136 | 0.01272 | -0.081 | 10.675
-1 | 0.198 | 0.01272 | -0.082 | 15.551
-0.5 | 0.26 | 0.01283 | -0.082 | 20.253
0 | 0.322 | 0.01306 | -0.083 | 24.654
0.5 | 0.384 | 0.01314 | -0.083 | 29.189
1 | 0.445 | 0.0131 | -0.083 | 33.987
1.5 | 0.506 | 0.01325 | -0.084 | 38.204
2 | 0.567 | 0.01324 | -0.084 | 42.824
2.5 | 0.627 | 0.01344 | -0.085 | 46.683
3 | 0.687 | 0.01381 | -0.085 | 49.729
3.5 | 0.745 | 0.01405 | -0.085 | 53.036
4 | 0.802 | 0.01426 | -0.086 | 56.262
4.5 | 0.859 | 0.01451 | -0.086 | 59.166
5 | 0.912 | 0.0147 | -0.086 | 62.074
5.5 | 0.964 | 0.01506 | -0.086 | 64.009
6 | 1.013 | 0.01539 | -0.087 | 65.82
6.5 | 1.06 | 0.01579 | -0.087 | 67.1
7 | 1.103 | 0.01625 | -0.087 | 67.874
7.5 | 1.142 | 0.01663 | -0.087 | 68.67
8 | 1.178 | 0.01717 | -0.088 | 68.566
8.5 | 1.209 | 0.01762 | -0.088 | 68.601
9 | 1.235 | 0.01817 | -0.088 | 67.975
9.5 | 1.256 | 0.0188 | -0.088 | 66.799
10 | 1.271 | 0.01946 | -0.088 | 65.327
10.5 | 1.281 | 0.02027 | -0.089 | 63.184
11 | 1.285 | 0.02116 | -0.089 | 60.702
11.5 | 1.277 | 0.02084 | -0.089 | 61.295
12 | 1.261 | 0.02031 | -0.088 | 62.099
12.5 | 1.23 | 0.0222 | -0.087 | 55.408
13 | 1.185 | 0.02555 | -0.085 | 46.389
13.5 | 1.104 | 0.03874 | -0.08 | 28.496
14 | 1.001 | 0.07045 | -0.068 | 14.209
14.5 | 0.946 | 0.08765 | -0.062 | 10.788
15 | 0.897 | 0.09572 | -0.06 | 9.375
15.5 | 0.842 | 0.10814 | -0.057 | 7.786
16 | 0.789 | 0.11486 | -0.056 | 6.871

## 142. Re 18M Mach 0.25 (2)
BIGFOIL.COM POLAR EXPORT
sc20412
SC(2)-0412 |  |  |  | Cl Max: | 2.2091 | at alpha= | 18.5 | deg
XFOIL ncrit=9 |  |  |  | L/D Max: | 141.574 | at alpha= | 9 | deg
Re: | 18000000 |  |  | Cd Min: | 0.05655 | at alpha= | 20 | deg
Mach: | 0.25 |  |  | Cl=0 at alpha= | -2.2099 | deg
|  |  |  | @ Cl=0.1, Cd= | 0.0060992
|  |  |  | @ Cl=0.4, Cd= | 0.005784
|  |  |  | @ Cl=0.6, Cd= | 0.0060557
alpha (deg) | Cl | Cd | Cm | Cl/Cd
-20 | -1.8314 | 0.05076 | -0.0657 | -36.0796
-19.5 | -1.8381 | 0.04396 | -0.0671 | -41.813
-19 | -1.8359 | 0.0384 | -0.0673 | -47.8099
-18.5 | -1.8251 | 0.03395 | -0.0667 | -53.7585
-18 | -1.8109 | 0.0301 | -0.0655 | -60.1628
-17.5 | -1.7904 | 0.02686 | -0.0639 | -66.6567
-17 | -1.7678 | 0.02383 | -0.0622 | -74.1838
-16.5 | -1.7399 | 0.02126 | -0.0603 | -81.8391
-16 | -1.7074 | 0.01912 | -0.0582 | -89.2992
-15.5 | -1.6757 | 0.01724 | -0.0556 | -97.1984
-15 | -1.6269 | 0.01565 | -0.0552 | -103.9553
-14.5 | -1.5724 | 0.0143 | -0.0554 | -109.958
-14 | -1.517 | 0.01326 | -0.0549 | -114.4042
-13.5 | -1.4541 | 0.01241 | -0.0553 | -117.1716
-13 | -1.3885 | 0.01165 | -0.0562 | -119.1845
-12.5 | -1.3225 | 0.01093 | -0.0571 | -120.9973
-12 | -1.2559 | 0.01022 | -0.0582 | -122.8865
-11 | -1.121 | 0.00904 | -0.0607 | -124.0044
-10.5 | -1.0565 | 0.00858 | -0.0614 | -123.1352
-10 | -0.9932 | 0.0081 | -0.0619 | -122.6173
-9.5 | -0.9297 | 0.00771 | -0.0625 | -120.5837
-9 | -0.8662 | 0.00736 | -0.0631 | -117.6902
-8.5 | -0.8022 | 0.00704 | -0.0638 | -113.9489
-8 | -0.7378 | 0.00672 | -0.0648 | -109.7917
-7.5 | -0.6736 | 0.00648 | -0.0656 | -103.9506
-7 | -0.6092 | 0.00624 | -0.0666 | -97.6282
-6.5 | -0.545 | 0.00604 | -0.0676 | -90.2318
-6 | -0.4811 | 0.00591 | -0.0686 | -81.4044
-5.5 | -0.4172 | 0.00579 | -0.0696 | -72.0553
-5 | -0.3532 | 0.00568 | -0.0707 | -62.1831
-4.5 | -0.2894 | 0.0056 | -0.0717 | -51.6786
-4 | -0.2259 | 0.0056 | -0.0728 | -40.3393
-3.5 | -0.1625 | 0.00561 | -0.0738 | -28.9661
-3 | -0.0993 | 0.00568 | -0.0748 | -17.4824
-2.5 | -0.0365 | 0.00592 | -0.076 | -6.1655
-2 | 0.0264 | 0.00609 | -0.077 | 4.335
-1.5 | 0.0904 | 0.0061 | -0.0783 | 14.8197
-0.5 | 0.2185 | 0.00609 | -0.0809 | 35.8785
0 | 0.2834 | 0.006 | -0.0823 | 47.2333
0.5 | 0.3489 | 0.00587 | -0.084 | 59.4378
1 | 0.4143 | 0.00576 | -0.0856 | 71.9271
1.5 | 0.4775 | 0.00581 | -0.0864 | 82.1859
2 | 0.5399 | 0.00592 | -0.087 | 91.1993
2.5 | 0.6019 | 0.00606 | -0.0874 | 99.3234
3 | 0.6634 | 0.00625 | -0.0877 | 106.144
3.5 | 0.7252 | 0.00642 | -0.0879 | 112.9595
4 | 0.7867 | 0.00662 | -0.0881 | 118.8369
4.5 | 0.848 | 0.00686 | -0.0881 | 123.6152
5 | 0.9092 | 0.00711 | -0.0881 | 127.8762
5.5 | 0.9703 | 0.00739 | -0.0879 | 131.2991
6 | 1.0311 | 0.0077 | -0.0877 | 133.9091
6.5 | 1.0921 | 0.00799 | -0.0873 | 136.6834
7 | 1.1527 | 0.00834 | -0.0869 | 138.2134
7.5 | 1.2136 | 0.00866 | -0.0863 | 140.1386
8 | 1.2739 | 0.00906 | -0.0856 | 140.6071
8.5 | 1.3341 | 0.00946 | -0.0848 | 141.0254
9 | 1.3945 | 0.00985 | -0.0838 | 141.5736
9.5 | 1.4544 | 0.0103 | -0.0827 | 141.2039
10 | 1.5138 | 0.01082 | -0.0814 | 139.9076
10.5 | 1.5728 | 0.01138 | -0.0799 | 138.2074
11 | 1.6319 | 0.0119 | -0.0783 | 137.1345
11.5 | 1.6907 | 0.01246 | -0.0765 | 135.6902
12 | 1.7488 | 0.01307 | -0.0744 | 133.8026
12.5 | 1.8059 | 0.01377 | -0.0721 | 131.1474
13 | 1.8616 | 0.01457 | -0.0695 | 127.7694
13.5 | 1.9159 | 0.01545 | -0.0665 | 124.0065
14 | 1.9683 | 0.01643 | -0.0631 | 119.7991
14.5 | 2.0176 | 0.01756 | -0.0591 | 114.8975
15 | 2.0662 | 0.01862 | -0.055 | 110.9667
15.5 | 2.1102 | 0.01983 | -0.0501 | 106.4145
16 | 2.1444 | 0.02117 | -0.0438 | 101.2943
16.5 | 2.1632 | 0.02272 | -0.0354 | 95.2113
17 | 2.1813 | 0.02478 | -0.0279 | 88.0266
17.5 | 2.1962 | 0.02736 | -0.0212 | 80.2705
18.5 | 2.2091 | 0.0348 | -0.0101 | 63.4799
19 | 2.2034 | 0.04021 | -0.0064 | 54.7973
19.5 | 2.1873 | 0.04724 | -0.0046 | 46.3019
20 | 2.158 | 0.05655 | -0.0055 | 38.1609

## 143. Re 18M Mach 0.50 (1)
BIGFOIL.COM POLAR EXPORT
sc20412
SC(2)-0412 |  |  |  | Cl Max: | 1.235 | at alpha= | 20 | deg
JavaFoil+Calcfoil stall+Eppler ext transition |  |  |  | L/D Max: | 60.752 | at alpha= | 5.5 | deg
Re: | 18000000 |  |  | Cd Min: | 0.01315 | at alpha= | -5.5 | deg
Mach: | 0.5 |  |  | Cl=0 at alpha= | -2.5942 | deg
|  |  |  | @ Cl=0.1, Cd= | 0.014339
|  |  |  | @ Cl=0.4, Cd= | 0.014132
|  |  |  | @ Cl=0.6, Cd= | 0.014184
alpha (deg) | Cl | Cd | Cm | Cl/Cd
-20 | -0.96 | 0.19384 | -0.04 | -4.95
-19.5 | -0.932 | 0.18842 | -0.04 | -4.948
-19 | -0.905 | 0.18228 | -0.04 | -4.964
-18.5 | -0.878 | 0.16536 | -0.041 | -5.31
-18 | -0.854 | 0.14568 | -0.042 | -5.862
-17.5 | -0.826 | 0.1425 | -0.042 | -5.796
-17 | -0.795 | 0.15357 | -0.04 | -5.177
-16.5 | -0.768 | 0.14011 | -0.041 | -5.483
-16 | -0.744 | 0.11963 | -0.043 | -6.221
-15.5 | -0.719 | 0.10869 | -0.045 | -6.613
-15 | -0.687 | 0.11313 | -0.042 | -6.07
-14.5 | -0.663 | 0.10235 | -0.045 | -6.473
-14 | -0.639 | 0.09123 | -0.048 | -7.003
-13.5 | -0.619 | 0.0792 | -0.052 | -7.817
-13 | -0.577 | 0.09139 | -0.043 | -6.318
-12.5 | -0.555 | 0.08112 | -0.048 | -6.836
-12 | -0.595 | 0.03029 | -0.071 | -19.65
-11.5 | -0.493 | 0.08482 | -0.042 | -5.814
-11 | -0.467 | 0.07655 | -0.045 | -6.105
-10.5 | -0.443 | 0.06769 | -0.049 | -6.548
-10 | -0.412 | 0.0699 | -0.045 | -5.895
-9.5 | -0.529 | 0.05841 | -0.053 | -9.054
-9 | -0.691 | 0.01766 | -0.079 | -39.108
-8.5 | -0.685 | 0.017 | -0.079 | -40.314
-8 | -0.658 | 0.01567 | -0.081 | -41.982
-7.5 | -0.616 | 0.01499 | -0.081 | -41.106
-7 | -0.565 | 0.01447 | -0.082 | -39.033
-6.5 | -0.509 | 0.01345 | -0.083 | -37.871
-6 | -0.449 | 0.01355 | -0.084 | -33.135
-5.5 | -0.385 | 0.01315 | -0.084 | -29.242
-5 | -0.321 | 0.01361 | -0.085 | -23.587
-4.5 | -0.256 | 0.01398 | -0.085 | -18.296
-4 | -0.191 | 0.01399 | -0.087 | -13.619
-3.5 | -0.123 | 0.01401 | -0.087 | -8.795
-3 | -0.056 | 0.01421 | -0.088 | -3.916
-2.5 | 0.013 | 0.01441 | -0.088 | 0.873
-2 | 0.081 | 0.0145 | -0.089 | 5.57
-1.5 | 0.152 | 0.0139 | -0.091 | 10.911
-1 | 0.221 | 0.01378 | -0.091 | 16.045
-0.5 | 0.29 | 0.01383 | -0.092 | 20.983
0 | 0.36 | 0.01405 | -0.092 | 25.586
0.5 | 0.428 | 0.01419 | -0.093 | 30.199
1 | 0.497 | 0.0141 | -0.093 | 35.228
1.5 | 0.565 | 0.01421 | -0.094 | 39.739
2 | 0.632 | 0.01416 | -0.094 | 44.623
2.5 | 0.698 | 0.01443 | -0.094 | 48.344
3 | 0.762 | 0.01474 | -0.095 | 51.704
3.5 | 0.824 | 0.0154 | -0.095 | 53.515
4 | 0.883 | 0.01571 | -0.096 | 56.234
4.5 | 0.939 | 0.01617 | -0.096 | 58.06
5 | 0.986 | 0.0163 | -0.096 | 60.528
5.5 | 1.024 | 0.01685 | -0.097 | 60.752
6 | 1.045 | 0.01753 | -0.097 | 59.617
6.5 | 1.037 | 0.01853 | -0.097 | 55.999
7 | 0.951 | 0.01995 | -0.098 | 47.686
7.5 | 0.562 | 0.05623 | -0.057 | 9.988
8 | 0.602 | 0.05007 | -0.068 | 12.033
8.5 | 0.618 | 0.06109 | -0.059 | 10.11
9 | 0.641 | 0.06907 | -0.054 | 9.279
9.5 | 0.781 | 0.02486 | -0.093 | 31.409
10 | 0.704 | 0.066 | -0.062 | 10.664
10.5 | 0.723 | 0.07865 | -0.055 | 9.192
11 | 0.758 | 0.07322 | -0.062 | 10.354
11.5 | 0.781 | 0.08067 | -0.06 | 9.685
12 | 0.805 | 0.09064 | -0.057 | 8.885
12.5 | 0.833 | 0.09475 | -0.058 | 8.79
13 | 0.865 | 0.09287 | -0.062 | 9.312
13.5 | 0.888 | 0.1022 | -0.06 | 8.693
14 | 0.912 | 0.12191 | -0.058 | 7.484
14.5 | 0.939 | 0.12925 | -0.058 | 7.267
15 | 0.968 | 0.13096 | -0.06 | 7.39
15.5 | 0.993 | 0.1423 | -0.059 | 6.978
16 | 1.02 | 0.14879 | -0.059 | 6.854
16.5 | 1.052 | 0.13898 | -0.062 | 7.567
17 | 1.076 | 0.15702 | -0.062 | 6.855
17.5 | 1.101 | 0.16955 | -0.061 | 6.495
18 | 1.128 | 0.18107 | -0.062 | 6.232
18.5 | 1.156 | 0.17614 | -0.062 | 6.564
19 | 1.182 | 0.18895 | -0.062 | 6.254
19.5 | 1.208 | 0.20432 | -0.062 | 5.911
20 | 1.235 | 0.19833 | -0.063 | 6.229

## 144. Re 18M Mach 0.50 (2)
BIGFOIL.COM POLAR EXPORT
sc20412
SC(2)-0412 |  |  |  | Cl Max: | 1.4364 | at alpha= | 7.5 | deg
XFOIL ncrit=9 |  |  |  | L/D Max: | 140.874 | at alpha= | 6.5 | deg
Re: | 18000000 |  |  | Cd Min: | 0.012 | at alpha= | 7.5 | deg
Mach: | 0.5 |  |  | Cl=0 at alpha= | -99 | deg
|  |  |  | @ Cl=0.1, Cd= | 0.00612
|  |  |  | @ Cl=0.4, Cd= | 0.0059161
|  |  |  | @ Cl=0.6, Cd= | 0.0061096
alpha (deg) | Cl | Cd | Cm | Cl/Cd
0 | 0.3146 | 0.00612 | -0.0899 | 51.4052
0.5 | 0.3926 | 0.00592 | -0.0922 | 66.3176
1 | 0.4679 | 0.00588 | -0.0936 | 79.5748
1.5 | 0.5412 | 0.00598 | -0.0942 | 90.5017
2 | 0.6138 | 0.00614 | -0.0943 | 99.9674
2.5 | 0.6867 | 0.00633 | -0.0943 | 108.4834
3 | 0.7594 | 0.00657 | -0.0938 | 115.586
3.5 | 0.833 | 0.00682 | -0.0932 | 122.1408
4 | 0.9068 | 0.00712 | -0.0923 | 127.3596
4.5 | 0.9811 | 0.00746 | -0.091 | 131.5147
5 | 1.0564 | 0.00784 | -0.0894 | 134.7449
5.5 | 1.1327 | 0.00823 | -0.0874 | 137.6306
6 | 1.2103 | 0.00865 | -0.0849 | 139.9191
6.5 | 1.289 | 0.00915 | -0.0818 | 140.8743
7 | 1.3678 | 0.0099 | -0.0776 | 138.1616
7.5 | 1.4364 | 0.012 | -0.0711 | 119.7

## 145. Re 20M Mach 0.00 (1)
BIGFOIL.COM POLAR EXPORT
sc20412
SC(2)-0412 |  |  |  | Cl Max: | 1.399 | at alpha= | 13 | deg
JavaFoil+Calcfoil stall+Eppler ext transition |  |  |  | L/D Max: | 72.91 | at alpha= | 9 | deg
Re: | 20000000 |  |  | Cd Min: | 0.01206 | at alpha= | -6.5 | deg
Mach: | 0 |  |  | Cl=0 at alpha= | -2.5917 | deg
|  |  |  | @ Cl=0.1, Cd= | 0.012582
|  |  |  | @ Cl=0.4, Cd= | 0.012905
|  |  |  | @ Cl=0.6, Cd= | 0.013161
alpha (deg) | Cl | Cd | Cm | Cl/Cd
-20 | -0.96 | 0.10448 | -0.043 | -9.192
-19.5 | -0.977 | 0.09693 | -0.045 | -10.08
-19 | -0.993 | 0.08907 | -0.046 | -11.149
-18.5 | -1.021 | 0.07218 | -0.049 | -14.147
-18 | -1.073 | 0.0455 | -0.053 | -23.576
-17.5 | -1.072 | 0.04666 | -0.054 | -22.966
-17 | -1.097 | 0.0346 | -0.056 | -31.707
-16.5 | -1.101 | 0.03171 | -0.057 | -34.708
-16 | -1.097 | 0.02924 | -0.058 | -37.53
-15.5 | -1.092 | 0.02668 | -0.059 | -40.912
-15 | -1.079 | 0.02525 | -0.06 | -42.744
-14.5 | -1.063 | 0.02463 | -0.06 | -43.158
-14 | -1.059 | 0.02004 | -0.062 | -52.845
-13.5 | -1.039 | 0.0189 | -0.063 | -54.977
-13 | -1.013 | 0.01855 | -0.064 | -54.637
-12.5 | -0.986 | 0.01783 | -0.064 | -55.298
-12 | -0.954 | 0.0175 | -0.065 | -54.531
-11.5 | -0.921 | 0.01669 | -0.066 | -55.2
-11 | -0.884 | 0.01647 | -0.066 | -53.677
-10.5 | -0.845 | 0.0158 | -0.067 | -53.49
-10 | -0.803 | 0.01529 | -0.068 | -52.49
-9.5 | -0.759 | 0.01476 | -0.069 | -51.437
-9 | -0.713 | 0.0141 | -0.069 | -50.559
-8.5 | -0.667 | 0.01425 | -0.07 | -46.826
-8 | -0.617 | 0.01385 | -0.071 | -44.507
-7.5 | -0.566 | 0.01396 | -0.072 | -40.533
-7 | -0.518 | 0.01237 | -0.073 | -41.899
-6.5 | -0.462 | 0.01206 | -0.074 | -38.285
-6 | -0.404 | 0.01229 | -0.074 | -32.89
-5.5 | -0.346 | 0.01217 | -0.075 | -28.424
-5 | -0.287 | 0.01227 | -0.075 | -23.411
-4.5 | -0.228 | 0.01227 | -0.076 | -18.59
-4 | -0.169 | 0.01238 | -0.076 | -13.622
-3.5 | -0.109 | 0.01235 | -0.077 | -8.817
-3 | -0.049 | 0.01245 | -0.077 | -3.931
-2.5 | 0.011 | 0.01241 | -0.078 | 0.895
-2 | 0.071 | 0.01263 | -0.078 | 5.643
-1.5 | 0.131 | 0.01253 | -0.079 | 10.492
-1 | 0.192 | 0.01255 | -0.079 | 15.268
-0.5 | 0.252 | 0.01263 | -0.08 | 19.928
0 | 0.312 | 0.01281 | -0.08 | 24.332
0.5 | 0.372 | 0.0129 | -0.08 | 28.791
1 | 0.431 | 0.01291 | -0.081 | 33.405
1.5 | 0.49 | 0.01301 | -0.081 | 37.695
2 | 0.549 | 0.01317 | -0.082 | 41.724
2.5 | 0.608 | 0.01316 | -0.082 | 46.205
3 | 0.666 | 0.01347 | -0.082 | 49.421
3.5 | 0.723 | 0.01374 | -0.083 | 52.602
4 | 0.779 | 0.01391 | -0.083 | 55.995
4.5 | 0.834 | 0.01411 | -0.083 | 59.141
5 | 0.888 | 0.01432 | -0.083 | 61.977
5.5 | 0.94 | 0.01455 | -0.084 | 64.568
6 | 0.99 | 0.01489 | -0.084 | 66.48
6.5 | 1.038 | 0.01516 | -0.084 | 68.451
7 | 1.084 | 0.01558 | -0.084 | 69.567
7.5 | 1.127 | 0.01589 | -0.085 | 70.912
8 | 1.168 | 0.01629 | -0.085 | 71.695
8.5 | 1.206 | 0.01672 | -0.085 | 72.092
9 | 1.241 | 0.01702 | -0.085 | 72.91
9.5 | 1.272 | 0.0176 | -0.085 | 72.31
10 | 1.301 | 0.01807 | -0.086 | 71.985
10.5 | 1.326 | 0.01859 | -0.086 | 71.306
11 | 1.348 | 0.01897 | -0.086 | 71.026
11.5 | 1.366 | 0.0195 | -0.086 | 70.022
12 | 1.38 | 0.01989 | -0.086 | 69.386
12.5 | 1.391 | 0.02113 | -0.086 | 65.846
13 | 1.399 | 0.02155 | -0.086 | 64.931
13.5 | 1.389 | 0.01969 | -0.086 | 70.522
14 | 1.381 | 0.02173 | -0.085 | 63.543
14.5 | 1.369 | 0.02298 | -0.084 | 59.562
15 | 1.35 | 0.02465 | -0.084 | 54.748
15.5 | 1.32 | 0.02793 | -0.082 | 47.245
16 | 1.243 | 0.04511 | -0.077 | 27.558
16.5 | 1.162 | 0.07521 | -0.069 | 15.456
17 | 1.13 | 0.08714 | -0.066 | 12.973
17.5 | 1.106 | 0.09448 | -0.065 | 11.71
18 | 1.078 | 0.10423 | -0.063 | 10.34

## 146. Re 20M Mach 0.00 (2)
BIGFOIL.COM POLAR EXPORT
sc20412
SC(2)-0412 |  |  |  | Cl Max: | 2.2754 | at alpha= | 20 | deg
XFOIL ncrit=9 |  |  |  | L/D Max: | 146.155 | at alpha= | 10 | deg
Re: | 20000000 |  |  | Cd Min: | 0.02454 | at alpha= | 20 | deg
Mach: | 0 |  |  | Cl=0 at alpha= | -2.2396 | deg
|  |  |  | @ Cl=0.1, Cd= | 0.0060616
|  |  |  | @ Cl=0.4, Cd= | 0.0057599
|  |  |  | @ Cl=0.6, Cd= | 0.0059906
alpha (deg) | Cl | Cd | Cm | Cl/Cd
-19.5 | -1.8698 | 0.0243 | -0.0447 | -76.9465
-19 | -1.845 | 0.0222 | -0.0439 | -83.1081
-18.5 | -1.8176 | 0.02031 | -0.0431 | -89.4929
-18 | -1.7883 | 0.0186 | -0.0422 | -96.1452
-17.5 | -1.7602 | 0.01703 | -0.0407 | -103.3588
-17 | -1.7177 | 0.01568 | -0.0416 | -109.5472
-16.5 | -1.669 | 0.01451 | -0.0432 | -115.0241
-16 | -1.6182 | 0.01361 | -0.0444 | -118.8979
-15.5 | -1.5672 | 0.0129 | -0.045 | -121.4884
-15 | -1.5153 | 0.01226 | -0.0456 | -123.5971
-14.5 | -1.4632 | 0.01168 | -0.046 | -125.274
-14 | -1.4106 | 0.01114 | -0.0464 | -126.6248
-13.5 | -1.3523 | 0.01054 | -0.0479 | -128.3017
-13 | -1.2934 | 0.00996 | -0.0495 | -129.8594
-12.5 | -1.2337 | 0.00944 | -0.0512 | -130.6886
-12 | -1.1732 | 0.009 | -0.0529 | -130.3556
-11 | -1.0511 | 0.00817 | -0.0563 | -128.6536
-10.5 | -0.9925 | 0.00778 | -0.0574 | -127.5707
-10 | -0.9345 | 0.00748 | -0.0582 | -124.9332
-9.5 | -0.8757 | 0.00716 | -0.0592 | -122.3045
-9 | -0.8165 | 0.00688 | -0.0602 | -118.6773
-8.5 | -0.7567 | 0.00661 | -0.0613 | -114.4781
-8 | -0.6968 | 0.0064 | -0.0624 | -108.875
-7.5 | -0.6364 | 0.00617 | -0.0636 | -103.1442
-7 | -0.5762 | 0.00601 | -0.0646 | -95.8735
-6.5 | -0.5156 | 0.00585 | -0.0657 | -88.1368
-6 | -0.4552 | 0.00576 | -0.0668 | -79.0278
-5.5 | -0.3948 | 0.0057 | -0.0679 | -69.2632
-5 | -0.334 | 0.00561 | -0.069 | -59.5365
-4.5 | -0.2732 | 0.00553 | -0.0701 | -49.4033
-4 | -0.2129 | 0.00561 | -0.0711 | -37.9501
-3.5 | -0.1523 | 0.00564 | -0.0721 | -27.0035
-2.5 | -0.0314 | 0.0059 | -0.0743 | -5.322
-2 | 0.0289 | 0.00604 | -0.0753 | 4.7848
-1.5 | 0.09 | 0.00606 | -0.0764 | 14.8515
-1 | 0.1513 | 0.00607 | -0.0776 | 24.9259
-0.5 | 0.2127 | 0.00605 | -0.0788 | 35.157
0 | 0.2748 | 0.00595 | -0.0802 | 46.1849
0.5 | 0.3366 | 0.0059 | -0.0814 | 57.0508
1 | 0.3995 | 0.00576 | -0.0831 | 69.3576
1.5 | 0.4606 | 0.00575 | -0.0841 | 80.1043
2 | 0.5207 | 0.00582 | -0.0849 | 89.4674
2.5 | 0.5801 | 0.00594 | -0.0854 | 97.6599
3 | 0.6391 | 0.00609 | -0.0859 | 104.9425
3.5 | 0.6979 | 0.00624 | -0.0863 | 111.8429
4 | 0.7565 | 0.00642 | -0.0866 | 117.8349
4.5 | 0.8147 | 0.00664 | -0.0869 | 122.6958
5 | 0.8728 | 0.00686 | -0.0871 | 127.2303
5.5 | 0.9305 | 0.0071 | -0.0873 | 131.0563
6 | 0.988 | 0.00734 | -0.0875 | 134.6049
6.5 | 1.0451 | 0.00762 | -0.0875 | 137.1522
7 | 1.1022 | 0.00788 | -0.0876 | 139.8731
7.5 | 1.1587 | 0.00819 | -0.0876 | 141.4774
8 | 1.2152 | 0.00847 | -0.0875 | 143.4711
8.5 | 1.2711 | 0.00879 | -0.0874 | 144.6075
9 | 1.3264 | 0.00916 | -0.0872 | 144.8035
9.5 | 1.3817 | 0.00949 | -0.0869 | 145.5954
10 | 1.4367 | 0.00983 | -0.0867 | 146.1546
10.5 | 1.491 | 0.01021 | -0.0863 | 146.0333
11 | 1.5444 | 0.01067 | -0.0858 | 144.7423
11.5 | 1.5973 | 0.01113 | -0.0852 | 143.513
12 | 1.6501 | 0.01157 | -0.0846 | 142.6188
12.5 | 1.7023 | 0.01201 | -0.0839 | 141.7402
13 | 1.7537 | 0.01247 | -0.0831 | 140.6335
13.5 | 1.8044 | 0.01297 | -0.0821 | 139.121
14 | 1.854 | 0.01351 | -0.081 | 137.2317
14.5 | 1.9024 | 0.01413 | -0.0798 | 134.6355
15 | 1.9493 | 0.0148 | -0.0783 | 131.7095
15.5 | 1.9949 | 0.01551 | -0.0766 | 128.6202
16 | 2.0389 | 0.01626 | -0.0747 | 125.3936
16.5 | 2.0813 | 0.01705 | -0.0725 | 122.0704
17.5 | 2.161 | 0.01861 | -0.0675 | 116.1204
18 | 2.1948 | 0.01946 | -0.064 | 112.7852
18.5 | 2.2222 | 0.02039 | -0.0594 | 108.9848
19 | 2.2381 | 0.02154 | -0.0531 | 103.9044
19.5 | 2.2578 | 0.0229 | -0.048 | 98.5939
20 | 2.2754 | 0.02454 | -0.0432 | 92.7221

## 147. Re 20M Mach 0.10 (1)
BIGFOIL.COM POLAR EXPORT
sc20412
SC(2)-0412 |  |  |  | Cl Max: | 1.382 | at alpha= | 13 | deg
JavaFoil+Calcfoil stall+Eppler ext transition |  |  |  | L/D Max: | 72.472 | at alpha= | 9 | deg
Re: | 20000000 |  |  | Cd Min: | 0.01209 | at alpha= | -6.5 | deg
Mach: | 0.1 |  |  | Cl=0 at alpha= | -2.5917 | deg
|  |  |  | @ Cl=0.1, Cd= | 0.012586
|  |  |  | @ Cl=0.4, Cd= | 0.012953
|  |  |  | @ Cl=0.6, Cd= | 0.013176
alpha (deg) | Cl | Cd | Cm | Cl/Cd
-20 | -0.898 | 0.12934 | -0.039 | -6.941
-19.5 | -0.925 | 0.11177 | -0.042 | -8.275
-19 | -0.949 | 0.09826 | -0.045 | -9.659
-18.5 | -0.981 | 0.07883 | -0.048 | -12.442
-18 | -0.999 | 0.07109 | -0.049 | -14.052
-17.5 | -1.024 | 0.0585 | -0.052 | -17.506
-17 | -1.056 | 0.04368 | -0.055 | -24.175
-16.5 | -1.077 | 0.0339 | -0.057 | -31.761
-16 | -1.075 | 0.03197 | -0.058 | -33.622
-15.5 | -1.075 | 0.02826 | -0.059 | -38.046
-15 | -1.068 | 0.02563 | -0.06 | -41.666
-14.5 | -1.054 | 0.02466 | -0.061 | -42.752
-14 | -1.042 | 0.02239 | -0.062 | -46.523
-13.5 | -1.033 | 0.01922 | -0.063 | -53.764
-13 | -1.01 | 0.01877 | -0.064 | -53.795
-12.5 | -0.982 | 0.01845 | -0.065 | -53.239
-12 | -0.953 | 0.01771 | -0.065 | -53.802
-11.5 | -0.92 | 0.01703 | -0.066 | -54.033
-11 | -0.886 | 0.01623 | -0.067 | -54.605
-10.5 | -0.846 | 0.01604 | -0.067 | -52.741
-10 | -0.804 | 0.01539 | -0.068 | -52.272
-9.5 | -0.76 | 0.01503 | -0.069 | -50.534
-9 | -0.715 | 0.01379 | -0.07 | -51.838
-8.5 | -0.67 | 0.01433 | -0.071 | -46.744
-8 | -0.619 | 0.01392 | -0.071 | -44.47
-7.5 | -0.566 | 0.01357 | -0.072 | -41.74
-7 | -0.521 | 0.01241 | -0.074 | -41.957
-6.5 | -0.464 | 0.01209 | -0.074 | -38.355
-6 | -0.406 | 0.01233 | -0.075 | -32.94
-5.5 | -0.348 | 0.01215 | -0.075 | -28.61
-5 | -0.289 | 0.0123 | -0.076 | -23.473
-4.5 | -0.229 | 0.01231 | -0.076 | -18.63
-4 | -0.169 | 0.0124 | -0.077 | -13.67
-3.5 | -0.109 | 0.01237 | -0.077 | -8.849
-3 | -0.049 | 0.01249 | -0.078 | -3.94
-2.5 | 0.011 | 0.01244 | -0.078 | 0.897
-2 | 0.072 | 0.0126 | -0.079 | 5.682
-1.5 | 0.132 | 0.01257 | -0.079 | 10.514
-1 | 0.193 | 0.01256 | -0.08 | 15.331
-0.5 | 0.253 | 0.01263 | -0.08 | 20.018
0 | 0.313 | 0.01283 | -0.08 | 24.412
0.5 | 0.373 | 0.01294 | -0.081 | 28.844
1 | 0.433 | 0.01297 | -0.081 | 33.397
1.5 | 0.493 | 0.01307 | -0.082 | 37.708
2 | 0.552 | 0.01316 | -0.082 | 41.974
2.5 | 0.611 | 0.01318 | -0.082 | 46.333
3 | 0.669 | 0.01353 | -0.083 | 49.454
3.5 | 0.726 | 0.0138 | -0.083 | 52.612
4 | 0.783 | 0.01398 | -0.083 | 55.974
4.5 | 0.838 | 0.01415 | -0.084 | 59.216
5 | 0.892 | 0.01439 | -0.084 | 61.952
5.5 | 0.944 | 0.01463 | -0.084 | 64.5
6 | 0.993 | 0.01492 | -0.084 | 66.601
6.5 | 1.041 | 0.01525 | -0.085 | 68.289
7 | 1.087 | 0.01568 | -0.085 | 69.328
7.5 | 1.13 | 0.016 | -0.085 | 70.607
8 | 1.17 | 0.01646 | -0.085 | 71.097
8.5 | 1.207 | 0.0168 | -0.086 | 71.833
9 | 1.241 | 0.01712 | -0.086 | 72.472
9.5 | 1.272 | 0.0177 | -0.086 | 71.823
10 | 1.299 | 0.01828 | -0.086 | 71.024
10.5 | 1.322 | 0.01886 | -0.086 | 70.099
11 | 1.342 | 0.01913 | -0.086 | 70.126
11.5 | 1.357 | 0.01976 | -0.086 | 68.682
12 | 1.37 | 0.02031 | -0.087 | 67.424
12.5 | 1.378 | 0.02154 | -0.087 | 63.98
13 | 1.382 | 0.02208 | -0.087 | 62.622
13.5 | 1.369 | 0.01976 | -0.086 | 69.277
14 | 1.352 | 0.02232 | -0.085 | 60.58
14.5 | 1.326 | 0.02516 | -0.084 | 52.698
15 | 1.307 | 0.02672 | -0.083 | 48.913
15.5 | 1.252 | 0.03582 | -0.08 | 34.959
16 | 1.162 | 0.06327 | -0.072 | 18.367
16.5 | 1.106 | 0.08584 | -0.066 | 12.888
17 | 1.075 | 0.09634 | -0.064 | 11.159
17.5 | 1.053 | 0.09982 | -0.064 | 10.549
18 | 1.02 | 0.11185 | -0.062 | 9.123

## 148. Re 20M Mach 0.10 (2)
BIGFOIL.COM POLAR EXPORT
sc20412
SC(2)-0412 |  |  |  | Cl Max: | 2.2825 | at alpha= | 20 | deg
XFOIL ncrit=9 |  |  |  | L/D Max: | 145.881 | at alpha= | 10 | deg
Re: | 20000000 |  |  | Cd Min: | 0.02866 | at alpha= | -20 | deg
Mach: | 0.1 |  |  | Cl=0 at alpha= | -2.2356 | deg
|  |  |  | @ Cl=0.1, Cd= | 0.0060716
|  |  |  | @ Cl=0.4, Cd= | 0.0057627
|  |  |  | @ Cl=0.6, Cd= | 0.0059916
alpha (deg) | Cl | Cd | Cm | Cl/Cd
-20 | -1.8974 | 0.02866 | -0.0494 | -66.2038
-19.5 | -1.8758 | 0.02615 | -0.0485 | -71.7323
-19 | -1.8511 | 0.0239 | -0.0477 | -77.4519
-18.5 | -1.8252 | 0.02176 | -0.0467 | -83.8787
-18 | -1.7964 | 0.01987 | -0.0457 | -90.4076
-17.5 | -1.7663 | 0.01816 | -0.0445 | -97.2632
-17 | -1.734 | 0.01662 | -0.0435 | -104.3321
-16.5 | -1.6879 | 0.01527 | -0.0445 | -110.537
-16 | -1.6368 | 0.01412 | -0.046 | -115.9207
-15.5 | -1.585 | 0.01327 | -0.0467 | -119.4424
-15 | -1.5327 | 0.01257 | -0.0471 | -121.9332
-14.5 | -1.48 | 0.01194 | -0.0473 | -123.9531
-14 | -1.4264 | 0.01137 | -0.0476 | -125.4529
-13.5 | -1.367 | 0.01078 | -0.049 | -126.8089
-13 | -1.3072 | 0.01018 | -0.0505 | -128.4086
-12.5 | -1.2466 | 0.00961 | -0.0521 | -129.719
-12 | -1.1852 | 0.00912 | -0.0537 | -129.9561
-11 | -1.0615 | 0.00828 | -0.057 | -128.2005
-10.5 | -1.0021 | 0.00787 | -0.058 | -127.3316
-10 | -0.9433 | 0.00754 | -0.0588 | -125.1061
-9.5 | -0.8839 | 0.00724 | -0.0596 | -122.0856
-9 | -0.8239 | 0.00693 | -0.0607 | -118.8889
-8.5 | -0.7635 | 0.00667 | -0.0617 | -114.4678
-8 | -0.7029 | 0.00643 | -0.0628 | -109.3157
-7.5 | -0.6419 | 0.0062 | -0.0639 | -103.5323
-7 | -0.5811 | 0.00603 | -0.0649 | -96.3682
-6.5 | -0.52 | 0.00587 | -0.0661 | -88.586
-6 | -0.4591 | 0.00578 | -0.0671 | -79.4291
-5.5 | -0.3981 | 0.00571 | -0.0682 | -69.7198
-5 | -0.3369 | 0.00562 | -0.0693 | -59.9466
-4.5 | -0.2756 | 0.00554 | -0.0704 | -49.7473
-4 | -0.2148 | 0.00561 | -0.0714 | -38.2888
-3.5 | -0.1538 | 0.00564 | -0.0724 | -27.2695
-3 | -0.0932 | 0.00579 | -0.0734 | -16.0967
-2.5 | -0.0321 | 0.0059 | -0.0746 | -5.4407
-2 | 0.0286 | 0.00605 | -0.0756 | 4.7273
-1.5 | 0.09 | 0.00607 | -0.0767 | 14.827
-1 | 0.1518 | 0.00608 | -0.0779 | 24.9671
-0.5 | 0.2136 | 0.00605 | -0.0791 | 35.3058
0 | 0.2761 | 0.00596 | -0.0805 | 46.3255
1 | 0.4017 | 0.00576 | -0.0834 | 69.7396
1.5 | 0.4632 | 0.00575 | -0.0845 | 80.5565
2 | 0.5237 | 0.00583 | -0.0852 | 89.8285
2.5 | 0.5835 | 0.00595 | -0.0857 | 98.0672
3 | 0.643 | 0.0061 | -0.0862 | 105.4098
3.5 | 0.7021 | 0.00626 | -0.0865 | 112.1565
4 | 0.7613 | 0.00643 | -0.0869 | 118.3981
4.5 | 0.8199 | 0.00665 | -0.0871 | 123.2932
5 | 0.8784 | 0.00688 | -0.0873 | 127.6744
5.5 | 0.9367 | 0.00713 | -0.0875 | 131.3745
6 | 0.9947 | 0.00737 | -0.0875 | 134.9661
6.5 | 1.0524 | 0.00766 | -0.0875 | 137.389
7 | 1.11 | 0.00793 | -0.0875 | 139.9748
7.5 | 1.1672 | 0.00824 | -0.0874 | 141.6505
8 | 1.2243 | 0.00852 | -0.0873 | 143.6972
8.5 | 1.2807 | 0.00887 | -0.0871 | 144.3856
9 | 1.3368 | 0.00925 | -0.0868 | 144.5189
9.5 | 1.3929 | 0.00958 | -0.0864 | 145.3967
10 | 1.4486 | 0.00993 | -0.086 | 145.8812
10.5 | 1.5034 | 0.01036 | -0.0855 | 145.1158
11 | 1.5576 | 0.01083 | -0.0848 | 143.8227
11.5 | 1.6114 | 0.0113 | -0.0841 | 142.6018
12 | 1.6652 | 0.01173 | -0.0833 | 141.9608
12.5 | 1.7182 | 0.0122 | -0.0824 | 140.8361
13 | 1.7705 | 0.0127 | -0.0814 | 139.4094
13.5 | 1.8218 | 0.01324 | -0.0802 | 137.5982
14 | 1.8718 | 0.01386 | -0.0788 | 135.0505
14.5 | 1.9205 | 0.01455 | -0.0772 | 131.9931
15 | 1.968 | 0.01527 | -0.0754 | 128.8802
15.5 | 2.014 | 0.01604 | -0.0733 | 125.5611
16 | 2.0582 | 0.01685 | -0.071 | 122.1484
16.5 | 2.1014 | 0.01763 | -0.0685 | 119.1946
17 | 2.1422 | 0.01846 | -0.0657 | 116.0455
17.5 | 2.1792 | 0.01934 | -0.0622 | 112.6784
18 | 2.2089 | 0.0203 | -0.0576 | 108.8128
18.5 | 2.2275 | 0.02142 | -0.0512 | 103.9916
19 | 2.247 | 0.02282 | -0.0456 | 98.4663
19.5 | 2.2658 | 0.02447 | -0.0405 | 92.595
20 | 2.2825 | 0.02646 | -0.0358 | 86.2623

## 149. Re 20M Mach 0.25 (1)
BIGFOIL.COM POLAR EXPORT
sc20412
SC(2)-0412 |  |  |  | Cl Max: | 1.285 | at alpha= | 11 | deg
JavaFoil+Calcfoil stall+Eppler ext transition |  |  |  | L/D Max: | 69.344 | at alpha= | 8.5 | deg
Re: | 20000000 |  |  | Cd Min: | 0.01239 | at alpha= | -4 | deg
Mach: | 0.25 |  |  | Cl=0 at alpha= | -2.5887 | deg
|  |  |  | @ Cl=0.1, Cd= | 0.012671
|  |  |  | @ Cl=0.4, Cd= | 0.013099
|  |  |  | @ Cl=0.6, Cd= | 0.013329
alpha (deg) | Cl | Cd | Cm | Cl/Cd
-19 | -0.62 | 0.14276 | -0.037 | -4.34
-18.5 | -0.666 | 0.13429 | -0.038 | -4.956
-18 | -0.709 | 0.12461 | -0.039 | -5.693
-17.5 | -0.748 | 0.1175 | -0.041 | -6.367
-17 | -0.785 | 0.10808 | -0.042 | -7.263
-16.5 | -0.819 | 0.09607 | -0.045 | -8.528
-16 | -0.863 | 0.07224 | -0.051 | -11.942
-15.5 | -0.928 | 0.04166 | -0.058 | -22.279
-15 | -0.947 | 0.03661 | -0.059 | -25.882
-14.5 | -0.963 | 0.03144 | -0.061 | -30.625
-14 | -0.974 | 0.02636 | -0.063 | -36.942
-13.5 | -0.97 | 0.02441 | -0.063 | -39.735
-13 | -0.959 | 0.02307 | -0.064 | -41.585
-12.5 | -0.958 | 0.01885 | -0.066 | -50.812
-12 | -0.938 | 0.01815 | -0.067 | -51.653
-11.5 | -0.911 | 0.01807 | -0.068 | -50.423
-11 | -0.882 | 0.01709 | -0.068 | -51.609
-10.5 | -0.849 | 0.01652 | -0.069 | -51.369
-10 | -0.812 | 0.01575 | -0.07 | -51.527
-9.5 | -0.769 | 0.01549 | -0.071 | -49.642
-9 | -0.724 | 0.01495 | -0.071 | -48.427
-8.5 | -0.68 | 0.01373 | -0.072 | -49.513
-8 | -0.63 | 0.01359 | -0.073 | -46.349
-7.5 | -0.579 | 0.01395 | -0.074 | -41.48
-7 | -0.524 | 0.01368 | -0.074 | -38.319
-6.5 | -0.467 | 0.01384 | -0.075 | -33.727
-6 | -0.409 | 0.01392 | -0.075 | -29.404
-5.5 | -0.351 | 0.01368 | -0.076 | -25.642
-5 | -0.296 | 0.01242 | -0.078 | -23.864
-4.5 | -0.235 | 0.01242 | -0.078 | -18.955
-4 | -0.174 | 0.01239 | -0.079 | -14.046
-3.5 | -0.112 | 0.01243 | -0.079 | -9.041
-3 | -0.051 | 0.01255 | -0.08 | -4.029
-2.5 | 0.011 | 0.01254 | -0.08 | 0.915
-2 | 0.074 | 0.0127 | -0.081 | 5.793
-1.5 | 0.136 | 0.01263 | -0.081 | 10.75
-1 | 0.198 | 0.01262 | -0.082 | 15.675
-0.5 | 0.26 | 0.01274 | -0.082 | 20.403
0 | 0.322 | 0.01291 | -0.083 | 24.932
0.5 | 0.384 | 0.01307 | -0.083 | 29.342
1 | 0.445 | 0.01318 | -0.083 | 33.762
1.5 | 0.506 | 0.01318 | -0.084 | 38.405
2 | 0.567 | 0.01334 | -0.084 | 42.496
2.5 | 0.627 | 0.01332 | -0.085 | 47.072
3 | 0.687 | 0.01375 | -0.085 | 49.937
3.5 | 0.745 | 0.01398 | -0.085 | 53.284
4 | 0.802 | 0.01418 | -0.086 | 56.594
4.5 | 0.859 | 0.01444 | -0.086 | 59.479
5 | 0.912 | 0.01469 | -0.086 | 62.122
5.5 | 0.964 | 0.01491 | -0.086 | 64.654
6 | 1.013 | 0.01526 | -0.087 | 66.411
6.5 | 1.06 | 0.01564 | -0.087 | 67.73
7 | 1.103 | 0.0161 | -0.087 | 68.469
7.5 | 1.142 | 0.01657 | -0.087 | 68.941
8 | 1.178 | 0.01699 | -0.088 | 69.309
8.5 | 1.209 | 0.01743 | -0.088 | 69.344
9 | 1.235 | 0.01789 | -0.088 | 69.012
9.5 | 1.256 | 0.01865 | -0.088 | 67.331
10 | 1.271 | 0.01922 | -0.088 | 66.128
10.5 | 1.281 | 0.02007 | -0.089 | 63.822
11 | 1.285 | 0.02091 | -0.089 | 61.447
11.5 | 1.282 | 0.02194 | -0.089 | 58.43
12 | 1.262 | 0.02019 | -0.088 | 62.49
12.5 | 1.236 | 0.02143 | -0.087 | 57.673
13 | 1.19 | 0.02464 | -0.086 | 48.305
13.5 | 1.102 | 0.03902 | -0.079 | 28.248
14 | 1.012 | 0.06454 | -0.07 | 15.68
14.5 | 0.95 | 0.08447 | -0.064 | 11.251
15 | 0.9 | 0.09305 | -0.061 | 9.673
15.5 | 0.843 | 0.10694 | -0.057 | 7.884
16 | 0.79 | 0.11333 | -0.056 | 6.968

## 150. Re 20M Mach 0.25 (2)
BIGFOIL.COM POLAR EXPORT
sc20412
SC(2)-0412 |  |  |  | Cl Max: | 2.2339 | at alpha= | 18.5 | deg
XFOIL ncrit=9 |  |  |  | L/D Max: | 144.236 | at alpha= | 9 | deg
Re: | 20000000 |  |  | Cd Min: | 0.05242 | at alpha= | 20 | deg
Mach: | 0.25 |  |  | Cl=0 at alpha= | -2.213 | deg
|  |  |  | @ Cl=0.1, Cd= | 0.0060638
|  |  |  | @ Cl=0.4, Cd= | 0.0057939
|  |  |  | @ Cl=0.6, Cd= | 0.0059954
alpha (deg) | Cl | Cd | Cm | Cl/Cd
-20 | -1.8589 | 0.04809 | -0.067 | -38.6546
-19.5 | -1.862 | 0.04177 | -0.0679 | -44.5774
-19 | -1.856 | 0.0367 | -0.0677 | -50.5722
-18.5 | -1.8452 | 0.03239 | -0.0669 | -56.9682
-18 | -1.8276 | 0.02887 | -0.0654 | -63.3045
-17.5 | -1.8059 | 0.02572 | -0.0638 | -70.2138
-17 | -1.7775 | 0.02313 | -0.062 | -76.8482
-16.5 | -1.7479 | 0.0207 | -0.0601 | -84.4396
-16 | -1.715 | 0.01861 | -0.058 | -92.1548
-15.5 | -1.6808 | 0.01679 | -0.0556 | -100.1072
-15 | -1.6299 | 0.01523 | -0.0556 | -107.019
-14.5 | -1.5745 | 0.0139 | -0.0558 | -113.2734
-14 | -1.518 | 0.01292 | -0.0553 | -117.4923
-13.5 | -1.4531 | 0.01209 | -0.056 | -120.1902
-13 | -1.3874 | 0.01135 | -0.0568 | -122.2379
-12.5 | -1.3211 | 0.0107 | -0.0577 | -123.4673
-12 | -1.2544 | 0.01002 | -0.0587 | -125.1896
-11.5 | -1.1869 | 0.00938 | -0.06 | -126.5352
-11 | -1.121 | 0.00885 | -0.061 | -126.6667
-10.5 | -1.057 | 0.00842 | -0.0615 | -125.5344
-10 | -0.9938 | 0.00798 | -0.0619 | -124.5363
-9.5 | -0.9303 | 0.00759 | -0.0625 | -122.5692
-9 | -0.8664 | 0.00727 | -0.0631 | -119.1747
-8.5 | -0.8021 | 0.00693 | -0.064 | -115.7431
-8 | -0.7377 | 0.00665 | -0.0649 | -110.9323
-7.5 | -0.6733 | 0.0064 | -0.0658 | -105.2031
-7 | -0.6089 | 0.00617 | -0.0668 | -98.6872
-6.5 | -0.5447 | 0.00599 | -0.0678 | -90.9349
-6 | -0.4808 | 0.00587 | -0.0687 | -81.908
-5.5 | -0.4168 | 0.00575 | -0.0698 | -72.487
-5 | -0.3529 | 0.00566 | -0.0708 | -62.3498
-4.5 | -0.289 | 0.00557 | -0.0719 | -51.8851
-4 | -0.2258 | 0.00564 | -0.0729 | -40.0355
-3.5 | -0.1623 | 0.00565 | -0.074 | -28.7257
-3 | -0.0994 | 0.00577 | -0.075 | -17.227
-2.5 | -0.0361 | 0.00592 | -0.0761 | -6.098
-2 | 0.0268 | 0.00606 | -0.0772 | 4.4224
-0.5 | 0.2186 | 0.00607 | -0.0808 | 36.0132
0 | 0.2834 | 0.00599 | -0.0823 | 47.3122
0.5 | 0.348 | 0.00592 | -0.0837 | 58.7838
1 | 0.414 | 0.00576 | -0.0854 | 71.875
1.5 | 0.4776 | 0.00578 | -0.0864 | 82.6298
2 | 0.5402 | 0.00588 | -0.087 | 91.8707
2.5 | 0.6024 | 0.006 | -0.0875 | 100.4
3 | 0.6642 | 0.00615 | -0.0878 | 108
3.5 | 0.7258 | 0.00635 | -0.088 | 114.2992
4 | 0.7875 | 0.00653 | -0.0882 | 120.5972
4.5 | 0.8487 | 0.00678 | -0.0882 | 125.177
5 | 0.91 | 0.00702 | -0.0882 | 129.6296
5.5 | 0.9713 | 0.00728 | -0.0881 | 133.4203
6 | 1.0322 | 0.00759 | -0.0878 | 135.9947
6.5 | 1.0932 | 0.00788 | -0.0875 | 138.731
7 | 1.1539 | 0.00821 | -0.0871 | 140.5481
7.5 | 1.2149 | 0.00852 | -0.0865 | 142.5939
8 | 1.2753 | 0.00892 | -0.0858 | 142.9709
8.5 | 1.3358 | 0.00929 | -0.085 | 143.789
9 | 1.3962 | 0.00968 | -0.0841 | 144.2355
9.5 | 1.456 | 0.01015 | -0.083 | 143.4483
10 | 1.5156 | 0.01065 | -0.0817 | 142.3099
10.5 | 1.5751 | 0.01116 | -0.0803 | 141.138
11 | 1.6345 | 0.01166 | -0.0787 | 140.1801
11.5 | 1.6934 | 0.01221 | -0.0769 | 138.6896
12 | 1.7517 | 0.01283 | -0.0749 | 136.5316
12.5 | 1.809 | 0.01352 | -0.0726 | 133.8018
13 | 1.865 | 0.01431 | -0.0699 | 130.3284
13.5 | 1.9197 | 0.01517 | -0.067 | 126.5458
14 | 1.9725 | 0.01613 | -0.0636 | 122.2877
14.5 | 2.0242 | 0.0171 | -0.06 | 118.3743
15 | 2.074 | 0.01812 | -0.056 | 114.4592
15.5 | 2.1199 | 0.01927 | -0.0513 | 110.0104
16 | 2.158 | 0.02054 | -0.0455 | 105.0633
16.5 | 2.1806 | 0.02197 | -0.0374 | 99.2535
17 | 2.1987 | 0.02386 | -0.0295 | 92.15
17.5 | 2.2155 | 0.02623 | -0.0225 | 84.4644
18 | 2.2272 | 0.02924 | -0.0162 | 76.1696
18.5 | 2.2339 | 0.03301 | -0.0108 | 67.6734
19 | 2.2326 | 0.03788 | -0.0066 | 58.9388
19.5 | 2.2206 | 0.0442 | -0.004 | 50.2398
20 | 2.1976 | 0.05242 | -0.0036 | 41.9229

## 151. Re 20M Mach 0.50 (1)
BIGFOIL.COM POLAR EXPORT
sc20412
SC(2)-0412 |  |  |  | Cl Max: | 1.236 | at alpha= | 20 | deg
JavaFoil+Calcfoil stall+Eppler ext transition |  |  |  | L/D Max: | 61.338 | at alpha= | 5.5 | deg
Re: | 20000000 |  |  | Cd Min: | 0.01343 | at alpha= | -6.5 | deg
Mach: | 0.5 |  |  | Cl=0 at alpha= | -2.5942 | deg
|  |  |  | @ Cl=0.1, Cd= | 0.01422
|  |  |  | @ Cl=0.4, Cd= | 0.014006
|  |  |  | @ Cl=0.6, Cd= | 0.01422
alpha (deg) | Cl | Cd | Cm | Cl/Cd
-20 | -0.959 | 0.20486 | -0.04 | -4.681
-19.5 | -0.932 | 0.19764 | -0.04 | -4.716
-19 | -0.905 | 0.18612 | -0.04 | -4.861
-18.5 | -0.879 | 0.16293 | -0.041 | -5.398
-18 | -0.854 | 0.14679 | -0.042 | -5.816
-17.5 | -0.827 | 0.14233 | -0.043 | -5.808
-17 | -0.796 | 0.14892 | -0.041 | -5.343
-16.5 | -0.769 | 0.13693 | -0.041 | -5.617
-16 | -0.743 | 0.12591 | -0.043 | -5.901
-15.5 | -0.717 | 0.11595 | -0.043 | -6.18
-15 | -0.687 | 0.11633 | -0.042 | -5.902
-14.5 | -0.659 | 0.10978 | -0.042 | -6.006
-14 | -0.634 | 0.10008 | -0.044 | -6.331
-13.5 | -0.608 | 0.09157 | -0.046 | -6.641
-13 | -0.578 | 0.09139 | -0.043 | -6.321
-12.5 | -0.556 | 0.07986 | -0.049 | -6.956
-12 | -0.599 | 0.02864 | -0.072 | -20.898
-11.5 | -0.493 | 0.08401 | -0.041 | -5.869
-11 | -0.468 | 0.07633 | -0.045 | -6.127
-10.5 | -0.444 | 0.06686 | -0.05 | -6.638
-10 | -0.412 | 0.06978 | -0.045 | -5.91
-9.5 | -0.534 | 0.05494 | -0.056 | -9.713
-9 | -0.691 | 0.01737 | -0.079 | -39.788
-8.5 | -0.686 | 0.01676 | -0.079 | -40.893
-8 | -0.658 | 0.01561 | -0.081 | -42.191
-7.5 | -0.616 | 0.01485 | -0.081 | -41.503
-7 | -0.565 | 0.01348 | -0.082 | -41.936
-6.5 | -0.51 | 0.01343 | -0.083 | -37.941
-6 | -0.449 | 0.01345 | -0.084 | -33.4
-5.5 | -0.385 | 0.01375 | -0.084 | -28.028
-5 | -0.321 | 0.01345 | -0.085 | -23.893
-4.5 | -0.256 | 0.01383 | -0.085 | -18.508
-4 | -0.191 | 0.01393 | -0.087 | -13.689
-3.5 | -0.123 | 0.01391 | -0.087 | -8.864
-3 | -0.056 | 0.01356 | -0.089 | -4.16
-2.5 | 0.013 | 0.01443 | -0.088 | 0.872
-2 | 0.081 | 0.01433 | -0.089 | 5.639
-1.5 | 0.152 | 0.01392 | -0.091 | 10.891
-1 | 0.221 | 0.01368 | -0.091 | 16.162
-0.5 | 0.29 | 0.0137 | -0.092 | 21.187
0 | 0.36 | 0.01393 | -0.092 | 25.807
0.5 | 0.428 | 0.01406 | -0.093 | 30.472
1 | 0.497 | 0.01406 | -0.093 | 35.329
1.5 | 0.565 | 0.0141 | -0.094 | 40.036
2 | 0.632 | 0.01433 | -0.094 | 44.107
2.5 | 0.698 | 0.01432 | -0.094 | 48.724
3 | 0.762 | 0.01471 | -0.095 | 51.802
3.5 | 0.824 | 0.01532 | -0.095 | 53.785
4 | 0.883 | 0.01564 | -0.096 | 56.498
4.5 | 0.939 | 0.01598 | -0.096 | 58.763
5 | 0.986 | 0.01622 | -0.096 | 60.794
5.5 | 1.024 | 0.01669 | -0.097 | 61.338
6 | 1.045 | 0.01742 | -0.097 | 59.975
6.5 | 1.037 | 0.01823 | -0.097 | 56.905
7 | 0.951 | 0.01961 | -0.098 | 48.509
7.5 | 0.562 | 0.05592 | -0.058 | 10.053
8 | 0.609 | 0.0469 | -0.072 | 12.993
8.5 | 0.619 | 0.06035 | -0.059 | 10.25
9 | 0.641 | 0.06837 | -0.054 | 9.376
9.5 | 0.798 | 0.02207 | -0.095 | 36.167
10 | 0.706 | 0.06486 | -0.064 | 10.878
10.5 | 0.723 | 0.07904 | -0.056 | 9.152
11 | 0.754 | 0.07741 | -0.06 | 9.746
11.5 | 0.78 | 0.0831 | -0.058 | 9.384
12 | 0.804 | 0.09357 | -0.056 | 8.595
12.5 | 0.831 | 0.09934 | -0.057 | 8.37
13 | 0.86 | 0.10003 | -0.059 | 8.602
13.5 | 0.886 | 0.1078 | -0.058 | 8.221
14 | 0.912 | 0.12934 | -0.057 | 7.05
14.5 | 0.94 | 0.13307 | -0.058 | 7.06
15 | 0.969 | 0.13075 | -0.06 | 7.408
15.5 | 0.994 | 0.14585 | -0.059 | 6.813
16 | 1.02 | 0.15263 | -0.059 | 6.681
16.5 | 1.052 | 0.14092 | -0.062 | 7.463
17 | 1.076 | 0.15742 | -0.062 | 6.838
17.5 | 1.101 | 0.1761 | -0.061 | 6.255
18 | 1.128 | 0.18389 | -0.062 | 6.135
18.5 | 1.156 | 0.18077 | -0.063 | 6.397
19 | 1.182 | 0.1935 | -0.062 | 6.108
19.5 | 1.209 | 0.20212 | -0.063 | 5.98
20 | 1.236 | 0.19848 | -0.064 | 6.229

## 152. Re 20M Mach 0.50 (2)
BIGFOIL.COM POLAR EXPORT
sc20412
SC(2)-0412 |  |  |  | Cl Max: | 1.4569 | at alpha= | 8 | deg
XFOIL ncrit=9 |  |  |  | L/D Max: | 143.786 | at alpha= | 6.5 | deg
Re: | 20000000 |  |  | Cd Min: | 0.10606 | at alpha= | 12 | deg
Mach: | 0.5 |  |  | Cl=0 at alpha= | -99 | deg
|  |  |  | @ Cl=0.1, Cd= | 0.00609
|  |  |  | @ Cl=0.4, Cd= | 0.0059773
|  |  |  | @ Cl=0.6, Cd= | 0.0060318
alpha (deg) | Cl | Cd | Cm | Cl/Cd
0 | 0.3147 | 0.00609 | -0.0898 | 51.6749
0.5 | 0.3912 | 0.00599 | -0.0918 | 65.3088
1 | 0.4676 | 0.00588 | -0.0934 | 79.5238
1.5 | 0.5417 | 0.00592 | -0.0943 | 91.5034
2 | 0.6147 | 0.00606 | -0.0945 | 101.4356
2.5 | 0.6876 | 0.00624 | -0.0944 | 110.1923
3 | 0.7606 | 0.00647 | -0.094 | 117.558
3.5 | 0.834 | 0.00673 | -0.0934 | 123.9227
4 | 0.9081 | 0.00701 | -0.0925 | 129.5435
4.5 | 0.9826 | 0.00735 | -0.0913 | 133.6871
5 | 1.0579 | 0.00771 | -0.0896 | 137.2114
5.5 | 1.1343 | 0.00811 | -0.0876 | 139.8644
6 | 1.2122 | 0.0085 | -0.0852 | 142.6118
6.5 | 1.2912 | 0.00898 | -0.0821 | 143.7862
7 | 1.3707 | 0.00968 | -0.078 | 141.6012
7.5 | 1.4407 | 0.01166 | -0.0715 | 123.5592
8 | 1.4569 | 0.01853 | -0.0607 | 78.6239
8.5 | 1.4295 | 0.0272 | -0.049 | 52.5551
9 | 1.3828 | 0.03399 | -0.0361 | 40.6826
9.5 | 1.3351 | 0.04155 | -0.0284 | 32.1324
10 | 1.2933 | 0.05145 | -0.0285 | 25.137
10.5 | 1.2595 | 0.06388 | -0.0357 | 19.7167
11 | 1.2385 | 0.07873 | -0.0469 | 15.731
11.5 | 1.2196 | 0.09324 | -0.0555 | 13.0802
12 | 1.1979 | 0.10606 | -0.0628 | 11.2946