## index
index | Re | Mach | Datasource
1 | 50000 | 0 | XFOIL ncrit=9
2 | 50000 | 0 | XFOIL ncrit=5
3 | 50000 | 0 | XFOIL ncrit=12
4 | 50000 | 0 | JavaFoil+Calcfoil stall+Eppler ext transition
5 | 50000 | 0 | NF ncrit=5
6 | 50000 | 0 | NF ncrit=9
7 | 50000 | 0 | NF ncrit=12
8 | 50000 | 0.1 | JavaFoil+Calcfoil stall+Eppler ext transition
9 | 50000 | 0.25 | JavaFoil+Calcfoil stall+Eppler ext transition
10 | 50000 | 0.5 | JavaFoil+Calcfoil stall+Eppler ext transition
11 | 100000 | 0 | XFOIL ncrit=9
12 | 100000 | 0 | XFOIL ncrit=5
13 | 100000 | 0 | XFOIL ncrit=12
14 | 100000 | 0 | JavaFoil+Calcfoil stall+Eppler ext transition
15 | 100000 | 0 | NF ncrit=5
16 | 100000 | 0 | NF ncrit=9
17 | 100000 | 0 | NF ncrit=12
18 | 100000 | 0.1 | JavaFoil+Calcfoil stall+Eppler ext transition
19 | 100000 | 0.25 | JavaFoil+Calcfoil stall+Eppler ext transition
20 | 100000 | 0.5 | JavaFoil+Calcfoil stall+Eppler ext transition
21 | 250000 | 0 | XFOIL ncrit=9
22 | 250000 | 0 | XFOIL ncrit=5
23 | 250000 | 0 | XFOIL ncrit=12
24 | 250000 | 0 | JavaFoil+Calcfoil stall+Eppler ext transition
25 | 250000 | 0 | NF ncrit=5
26 | 250000 | 0 | NF ncrit=9
27 | 250000 | 0 | NF ncrit=12
28 | 250000 | 0.1 | JavaFoil+Calcfoil stall+Eppler ext transition
29 | 250000 | 0.25 | JavaFoil+Calcfoil stall+Eppler ext transition
30 | 250000 | 0.5 | JavaFoil+Calcfoil stall+Eppler ext transition
31 | 500000 | 0 | XFOIL ncrit=9
32 | 500000 | 0 | XFOIL ncrit=5
33 | 500000 | 0 | XFOIL ncrit=12
34 | 500000 | 0 | JavaFoil+Calcfoil stall+Eppler ext transition
35 | 500000 | 0 | NF ncrit=5
36 | 500000 | 0 | NF ncrit=9
37 | 500000 | 0 | NF ncrit=12
38 | 500000 | 0.1 | JavaFoil+Calcfoil stall+Eppler ext transition
39 | 500000 | 0.25 | JavaFoil+Calcfoil stall+Eppler ext transition
40 | 500000 | 0.5 | JavaFoil+Calcfoil stall+Eppler ext transition
41 | 750000 | 0 | XFOIL ncrit=9
42 | 750000 | 0 | XFOIL ncrit=5
43 | 750000 | 0 | XFOIL ncrit=12
44 | 750000 | 0 | JavaFoil+Calcfoil stall+Eppler ext transition
45 | 750000 | 0 | NF ncrit=5
46 | 750000 | 0 | NF ncrit=9
47 | 750000 | 0 | NF ncrit=12
48 | 750000 | 0.1 | JavaFoil+Calcfoil stall+Eppler ext transition
49 | 750000 | 0.25 | JavaFoil+Calcfoil stall+Eppler ext transition
50 | 750000 | 0.5 | JavaFoil+Calcfoil stall+Eppler ext transition
51 | 1000000 | 0 | XFOIL ncrit=9
52 | 1000000 | 0 | XFOIL ncrit=5
53 | 1000000 | 0 | XFOIL ncrit=12
54 | 1000000 | 0 | JavaFoil+Calcfoil stall+Eppler ext transition
55 | 1000000 | 0 | NF ncrit=5
56 | 1000000 | 0 | NF ncrit=9
57 | 1000000 | 0 | NF ncrit=12
58 | 1000000 | 0.1 | JavaFoil+Calcfoil stall+Eppler ext transition
59 | 1000000 | 0.25 | JavaFoil+Calcfoil stall+Eppler ext transition
60 | 1000000 | 0.5 | JavaFoil+Calcfoil stall+Eppler ext transition
61 | 2000000 | 0 | XFOIL ncrit=9
62 | 2000000 | 0 | XFOIL ncrit=5
63 | 2000000 | 0 | XFOIL ncrit=12
64 | 2000000 | 0 | JavaFoil+Calcfoil stall+Eppler ext transition
65 | 2000000 | 0 | NF ncrit=5
66 | 2000000 | 0 | NF ncrit=9
67 | 2000000 | 0 | NF ncrit=12
68 | 2000000 | 0.1 | JavaFoil+Calcfoil stall+Eppler ext transition
69 | 2000000 | 0.25 | JavaFoil+Calcfoil stall+Eppler ext transition
70 | 2000000 | 0.5 | JavaFoil+Calcfoil stall+Eppler ext transition
71 | 3000000 | 0 | XFOIL ncrit=9
72 | 3000000 | 0 | XFOIL ncrit=5
73 | 3000000 | 0 | XFOIL ncrit=12
74 | 3000000 | 0 | JavaFoil+Calcfoil stall+Eppler ext transition
75 | 3000000 | 0 | NF ncrit=5
76 | 3000000 | 0 | NF ncrit=9
77 | 3000000 | 0 | NF ncrit=12
78 | 3000000 | 0.1 | JavaFoil+Calcfoil stall+Eppler ext transition
79 | 3000000 | 0.25 | JavaFoil+Calcfoil stall+Eppler ext transition
80 | 3000000 | 0.5 | JavaFoil+Calcfoil stall+Eppler ext transition
81 | 4000000 | 0 | XFOIL ncrit=9
82 | 4000000 | 0 | XFOIL ncrit=5
83 | 4000000 | 0 | XFOIL ncrit=12
84 | 4000000 | 0 | JavaFoil+Calcfoil stall+Eppler ext transition
85 | 4000000 | 0 | NF ncrit=5
86 | 4000000 | 0 | NF ncrit=9
87 | 4000000 | 0 | NF ncrit=12
88 | 4000000 | 0.1 | JavaFoil+Calcfoil stall+Eppler ext transition
89 | 4000000 | 0.25 | JavaFoil+Calcfoil stall+Eppler ext transition
90 | 4000000 | 0.5 | JavaFoil+Calcfoil stall+Eppler ext transition
91 | 5000000 | 0 | XFOIL ncrit=9
92 | 5000000 | 0 | XFOIL ncrit=5
93 | 5000000 | 0 | XFOIL ncrit=12
94 | 5000000 | 0 | JavaFoil+Calcfoil stall+Eppler ext transition
95 | 5000000 | 0 | NF ncrit=5
96 | 5000000 | 0 | NF ncrit=9
97 | 5000000 | 0 | NF ncrit=12
98 | 5000000 | 0.1 | JavaFoil+Calcfoil stall+Eppler ext transition
99 | 5000000 | 0.25 | JavaFoil+Calcfoil stall+Eppler ext transition
100 | 5000000 | 0.5 | JavaFoil+Calcfoil stall+Eppler ext transition
101 | 6000000 | 0 | XFOIL ncrit=9
102 | 6000000 | 0 | XFOIL ncrit=5
103 | 6000000 | 0 | XFOIL ncrit=12
104 | 6000000 | 0 | JavaFoil+Calcfoil stall+Eppler ext transition
105 | 6000000 | 0 | NF ncrit=5
106 | 6000000 | 0 | NF ncrit=9
107 | 6000000 | 0 | NF ncrit=12
108 | 6000000 | 0.1 | JavaFoil+Calcfoil stall+Eppler ext transition
109 | 6000000 | 0.25 | JavaFoil+Calcfoil stall+Eppler ext transition
110 | 6000000 | 0.5 | JavaFoil+Calcfoil stall+Eppler ext transition
111 | 7000000 | 0 | XFOIL ncrit=9
112 | 7000000 | 0 | XFOIL ncrit=5
113 | 7000000 | 0 | XFOIL ncrit=12
114 | 7000000 | 0 | JavaFoil+Calcfoil stall+Eppler ext transition
115 | 7000000 | 0 | NF ncrit=5
116 | 7000000 | 0 | NF ncrit=9
117 | 7000000 | 0 | NF ncrit=12
118 | 7000000 | 0.1 | JavaFoil+Calcfoil stall+Eppler ext transition
119 | 7000000 | 0.25 | JavaFoil+Calcfoil stall+Eppler ext transition
120 | 7000000 | 0.5 | JavaFoil+Calcfoil stall+Eppler ext transition
121 | 8000000 | 0 | XFOIL ncrit=9
122 | 8000000 | 0 | XFOIL ncrit=5
123 | 8000000 | 0 | XFOIL ncrit=12
124 | 8000000 | 0 | JavaFoil+Calcfoil stall+Eppler ext transition
125 | 8000000 | 0 | NF ncrit=5
126 | 8000000 | 0 | NF ncrit=9
127 | 8000000 | 0 | NF ncrit=12
128 | 8000000 | 0.1 | JavaFoil+Calcfoil stall+Eppler ext transition
129 | 8000000 | 0.25 | JavaFoil+Calcfoil stall+Eppler ext transition
130 | 8000000 | 0.5 | JavaFoil+Calcfoil stall+Eppler ext transition
131 | 10000000 | 0 | XFOIL ncrit=9
132 | 10000000 | 0 | XFOIL ncrit=5
133 | 10000000 | 0 | XFOIL ncrit=12
134 | 10000000 | 0 | JavaFoil+Calcfoil stall+Eppler ext transition
135 | 10000000 | 0 | NF ncrit=5
136 | 10000000 | 0 | NF ncrit=9
137 | 10000000 | 0 | NF ncrit=12
138 | 10000000 | 0.1 | JavaFoil+Calcfoil stall+Eppler ext transition
139 | 10000000 | 0.25 | JavaFoil+Calcfoil stall+Eppler ext transition
140 | 10000000 | 0.5 | JavaFoil+Calcfoil stall+Eppler ext transition
141 | 12000000 | 0 | XFOIL ncrit=9
142 | 12000000 | 0 | XFOIL ncrit=5
143 | 12000000 | 0 | XFOIL ncrit=12
144 | 12000000 | 0 | JavaFoil+Calcfoil stall+Eppler ext transition
145 | 12000000 | 0 | NF ncrit=5
146 | 12000000 | 0 | NF ncrit=9
147 | 12000000 | 0 | NF ncrit=12
148 | 12000000 | 0.1 | JavaFoil+Calcfoil stall+Eppler ext transition
149 | 12000000 | 0.25 | JavaFoil+Calcfoil stall+Eppler ext transition
150 | 12000000 | 0.5 | JavaFoil+Calcfoil stall+Eppler ext transition
151 | 14000000 | 0 | XFOIL ncrit=9
152 | 14000000 | 0 | XFOIL ncrit=5
153 | 14000000 | 0 | XFOIL ncrit=12
154 | 14000000 | 0 | JavaFoil+Calcfoil stall+Eppler ext transition
155 | 14000000 | 0 | NF ncrit=5
156 | 14000000 | 0 | NF ncrit=9
157 | 14000000 | 0 | NF ncrit=12
158 | 14000000 | 0.1 | JavaFoil+Calcfoil stall+Eppler ext transition
159 | 14000000 | 0.25 | JavaFoil+Calcfoil stall+Eppler ext transition
160 | 14000000 | 0.5 | JavaFoil+Calcfoil stall+Eppler ext transition
161 | 16000000 | 0 | XFOIL ncrit=9
162 | 16000000 | 0 | XFOIL ncrit=5
163 | 16000000 | 0 | XFOIL ncrit=12
164 | 16000000 | 0 | JavaFoil+Calcfoil stall+Eppler ext transition
165 | 16000000 | 0 | NF ncrit=5
166 | 16000000 | 0 | NF ncrit=9
167 | 16000000 | 0 | NF ncrit=12
168 | 16000000 | 0.1 | JavaFoil+Calcfoil stall+Eppler ext transition
169 | 16000000 | 0.25 | JavaFoil+Calcfoil stall+Eppler ext transition
170 | 16000000 | 0.5 | JavaFoil+Calcfoil stall+Eppler ext transition
171 | 18000000 | 0 | XFOIL ncrit=9
172 | 18000000 | 0 | XFOIL ncrit=5
173 | 18000000 | 0 | XFOIL ncrit=12
174 | 18000000 | 0 | JavaFoil+Calcfoil stall+Eppler ext transition
175 | 18000000 | 0 | NF ncrit=5
176 | 18000000 | 0 | NF ncrit=9
177 | 18000000 | 0 | NF ncrit=12
178 | 18000000 | 0.1 | JavaFoil+Calcfoil stall+Eppler ext transition
179 | 18000000 | 0.25 | JavaFoil+Calcfoil stall+Eppler ext transition
180 | 18000000 | 0.5 | JavaFoil+Calcfoil stall+Eppler ext transition
181 | 20000000 | 0 | XFOIL ncrit=9
182 | 20000000 | 0 | XFOIL ncrit=5
183 | 20000000 | 0 | XFOIL ncrit=12
184 | 20000000 | 0 | JavaFoil+Calcfoil stall+Eppler ext transition
185 | 20000000 | 0 | NF ncrit=5
186 | 20000000 | 0 | NF ncrit=9
187 | 20000000 | 0 | NF ncrit=12
188 | 20000000 | 0.1 | JavaFoil+Calcfoil stall+Eppler ext transition
189 | 20000000 | 0.25 | JavaFoil+Calcfoil stall+Eppler ext transition
190 | 20000000 | 0.5 | JavaFoil+Calcfoil stall+Eppler ext transition

## 1. Re 50k Mach 0.00 (1)
BIGFOIL.COM POLAR EXPORT
NACA M1 (NACA-TR-221)
NACA M1 (NACA-TR-221) |  |  |  | Cl Max: | 0.9433 | at alpha= | 20 | deg
XFOIL ncrit=9 |  |  |  | L/D Max: | 18.3902 | at alpha= | 4 | deg
Re: | 50000 |  |  | Cd Min: | 0.01459 | at alpha= | 0 | deg
Mach: | 0 |  |  | Cl=0 at alpha= | -0.0070588 | deg
|  |  |  | @ Cl=0.1, Cd= | 0.014835
|  |  |  | @ Cl=0.4, Cd= | 0.021958
|  |  |  | @ Cl=0.6, Cd= | 0.039526
alpha (deg) | Cl | Cd | Cm | Cl/Cd
-20 | -0.9399 | 0.27238 | 0.1011 | -3.4507
-19.5 | -0.926 | 0.2699 | 0.0949 | -3.4309
-19 | -0.9179 | 0.27128 | 0.0878 | -3.3836
-18.5 | -0.8901 | 0.25273 | 0.088 | -3.5219
-18 | -0.8726 | 0.24577 | 0.0844 | -3.5505
-17.5 | -0.8573 | 0.24022 | 0.0797 | -3.5688
-17 | -0.8495 | 0.2391 | 0.073 | -3.5529
-16.5 | -0.8267 | 0.22664 | 0.0714 | -3.6476
-16 | -0.809 | 0.21903 | 0.0686 | -3.6936
-15.5 | -0.7986 | 0.2145 | 0.0634 | -3.7231
-15 | -0.7902 | 0.20911 | 0.0585 | -3.7789
-14.5 | -0.7661 | 0.19829 | 0.0578 | -3.8635
-14 | -0.7632 | 0.19463 | 0.0522 | -3.9213
-13.5 | -0.7422 | 0.18416 | 0.051 | -4.0302
-13 | -0.7371 | 0.17864 | 0.0468 | -4.1262
-12.5 | -0.7213 | 0.16957 | 0.0451 | -4.2537
-12 | -0.7248 | 0.16475 | 0.0398 | -4.3994
-11.5 | -0.7047 | 0.15481 | 0.0396 | -4.552
-11 | -0.6992 | 0.14704 | 0.0368 | -4.7552
-10.5 | -0.7118 | 0.14192 | 0.0309 | -5.0155
-10 | -0.7041 | 0.13349 | 0.0294 | -5.2746
-9.5 | -0.6853 | 0.12388 | 0.0305 | -5.532
-9 | -0.6854 | 0.1167 | 0.0285 | -5.8732
-8.5 | -0.68 | 0.1089 | 0.0282 | -6.2443
-8 | -0.6846 | 0.10184 | 0.0269 | -6.7223
-7.5 | -0.6795 | 0.09437 | 0.0285 | -7.2004
-7 | -0.6642 | 0.08643 | 0.0323 | -7.6848
-6.5 | -0.6636 | 0.05797 | -0.011 | -11.4473
-6 | -0.6323 | 0.04805 | -0.0113 | -13.1592
-5.5 | -0.592 | 0.03939 | -0.0104 | -15.0292
-5 | -0.5513 | 0.03344 | -0.0092 | -16.4862
-4.5 | -0.496 | 0.02748 | -0.0074 | -18.0495
-4 | -0.4404 | 0.02383 | -0.006 | -18.4809
-3.5 | -0.384 | 0.0211 | -0.0047 | -18.1991
-3 | -0.2511 | 0.01657 | -0.0104 | -15.1539
-2.5 | -0.2105 | 0.0158 | -0.0094 | -13.3228
-2 | -0.1688 | 0.01529 | -0.0079 | -11.0399
-1.5 | -0.1267 | 0.01495 | -0.0062 | -8.4749
-1 | -0.0843 | 0.01474 | -0.0044 | -5.7191
-0.5 | -0.0419 | 0.01462 | -0.0024 | -2.8659
0 | 0.0006 | 0.01459 | -0.0003 | 0.041124
0.5 | 0.0431 | 0.01463 | 0.0017 | 2.946
1 | 0.0856 | 0.01476 | 0.0037 | 5.7995
1.5 | 0.1281 | 0.01498 | 0.0055 | 8.5514
2 | 0.1704 | 0.01532 | 0.0071 | 11.1227
2.5 | 0.2122 | 0.01585 | 0.0085 | 13.388
3 | 0.253 | 0.01663 | 0.0095 | 15.2135
3.5 | 0.3875 | 0.02134 | 0.0037 | 18.1584
4 | 0.4421 | 0.02404 | 0.0049 | 18.3902
4.5 | 0.4988 | 0.02756 | 0.0062 | 18.0987
5 | 0.5556 | 0.03262 | 0.0076 | 17.0325
5.5 | 0.6053 | 0.04035 | 0.009 | 15.0012
6 | 0.6416 | 0.04856 | 0.0099 | 13.2125
6.5 | 0.6772 | 0.06034 | 0.0092 | 11.2231
7 | 0.6488 | 0.08653 | -0.0461 | 7.498
7.5 | 0.6839 | 0.09416 | -0.0325 | 7.2632
8 | 0.6852 | 0.10156 | -0.0312 | 6.7468
8.5 | 0.6808 | 0.10855 | -0.0319 | 6.2718
9 | 0.6851 | 0.11623 | -0.0322 | 5.8943
9.5 | 0.6888 | 0.12406 | -0.0331 | 5.5522
10 | 0.7038 | 0.13293 | -0.0323 | 5.2945
10.5 | 0.702 | 0.14001 | -0.0353 | 5.0139
11 | 0.7059 | 0.14752 | -0.0377 | 4.7851
11.5 | 0.7167 | 0.15596 | -0.0392 | 4.5954
12 | 0.737 | 0.1662 | -0.0392 | 4.4344
12.5 | 0.7248 | 0.1696 | -0.0462 | 4.2736
13 | 0.746 | 0.17995 | -0.0467 | 4.1456
13.5 | 0.7454 | 0.1842 | -0.0521 | 4.0467
14 | 0.7701 | 0.19582 | -0.0525 | 3.9327
14.5 | 0.77 | 0.19866 | -0.0587 | 3.876
15 | 0.7895 | 0.20757 | -0.0604 | 3.8035
15.5 | 0.8024 | 0.21504 | -0.0642 | 3.7314
16 | 0.8125 | 0.21953 | -0.0696 | 3.7011
16.5 | 0.8309 | 0.22764 | -0.0721 | 3.6501
17 | 0.8511 | 0.23866 | -0.0744 | 3.5662
17.5 | 0.8603 | 0.2406 | -0.0809 | 3.5756
18 | 0.8762 | 0.24669 | -0.0854 | 3.5518
18.5 | 0.8946 | 0.25464 | -0.0884 | 3.5132
19 | 0.9177 | 0.26913 | -0.0898 | 3.4099
19.5 | 0.9278 | 0.26903 | -0.0968 | 3.4487
20 | 0.9433 | 0.27333 | -0.1024 | 3.4511

## 2. Re 50k Mach 0.00 (2)
BIGFOIL.COM POLAR EXPORT
NACA M1 (NACA-TR-221)
NACA M1 (NACA-TR-221) |  |  |  | Cl Max: | 0.9434 | at alpha= | 20 | deg
XFOIL ncrit=5 |  |  |  | L/D Max: | 19.4346 | at alpha= | 4.5 | deg
Re: | 50000 |  |  | Cd Min: | 0.01459 | at alpha= | 0 | deg
Mach: | 0 |  |  | Cl=0 at alpha= | -0.0070588 | deg
|  |  |  | @ Cl=0.1, Cd= | 0.014835
|  |  |  | @ Cl=0.4, Cd= | 0.021502
|  |  |  | @ Cl=0.6, Cd= | 0.034457
alpha (deg) | Cl | Cd | Cm | Cl/Cd
-20 | -0.9382 | 0.27091 | 0.1005 | -3.4631
-19.5 | -0.9208 | 0.26385 | 0.0968 | -3.4899
-19 | -0.9037 | 0.25723 | 0.0927 | -3.5132
-18.5 | -0.8867 | 0.2507 | 0.0885 | -3.5369
-18 | -0.87 | 0.24419 | 0.0842 | -3.5628
-17.5 | -0.8538 | 0.23793 | 0.0797 | -3.5885
-17 | -0.8394 | 0.23262 | 0.0744 | -3.6085
-16.5 | -0.8273 | 0.22795 | 0.0689 | -3.6293
-16 | -0.8169 | 0.22314 | 0.0636 | -3.6609
-15.5 | -0.8073 | 0.21776 | 0.0587 | -3.7073
-15 | -0.7783 | 0.20322 | 0.0592 | -3.8298
-14.5 | -0.7626 | 0.19559 | 0.0563 | -3.899
-14 | -0.7488 | 0.18824 | 0.053 | -3.9779
-13.5 | -0.7363 | 0.18079 | 0.0495 | -4.0727
-13 | -0.7252 | 0.17312 | 0.0459 | -4.189
-12.5 | -0.7177 | 0.16403 | 0.0398 | -4.3754
-12 | -0.7037 | 0.15527 | 0.0386 | -4.5321
-11.5 | -0.6955 | 0.14688 | 0.0354 | -4.7352
-11 | -0.6894 | 0.13826 | 0.0319 | -4.9863
-10.5 | -0.6851 | 0.12935 | 0.0281 | -5.2965
-10 | -0.6829 | 0.12008 | 0.024 | -5.687
-9.5 | -0.6829 | 0.11034 | 0.0193 | -6.1891
-9 | -0.6859 | 0.09976 | 0.0132 | -6.8755
-8.5 | -0.6928 | 0.0866 | 0.0028 | -8
-8 | -0.6976 | 0.07467 | -0.0048 | -9.3424
-7.5 | -0.697 | 0.06445 | -0.0083 | -10.8146
-7 | -0.6856 | 0.05435 | -0.01 | -12.6145
-6 | -0.6262 | 0.03754 | -0.0092 | -16.6809
-5.5 | -0.5803 | 0.03134 | -0.0076 | -18.5163
-5 | -0.532 | 0.02805 | -0.0067 | -18.9661
-4.5 | -0.4821 | 0.02475 | -0.0053 | -19.4788
-4 | -0.4314 | 0.02251 | -0.0041 | -19.1648
-3.5 | -0.3803 | 0.0206 | -0.003 | -18.4612
-3 | -0.3349 | 0.01766 | -0.0019 | -18.9638
-2.5 | -0.2105 | 0.0158 | -0.0094 | -13.3228
-2 | -0.1688 | 0.01529 | -0.0079 | -11.0399
-1.5 | -0.1267 | 0.01495 | -0.0062 | -8.4749
-1 | -0.0843 | 0.01474 | -0.0044 | -5.7191
-0.5 | -0.0419 | 0.01462 | -0.0024 | -2.8659
0 | 0.0006 | 0.01459 | -0.0003 | 0.041124
0.5 | 0.0431 | 0.01463 | 0.0017 | 2.946
1 | 0.0856 | 0.01476 | 0.0037 | 5.7995
1.5 | 0.1281 | 0.01498 | 0.0055 | 8.5514
2 | 0.1704 | 0.01532 | 0.0071 | 11.1227
2.5 | 0.2122 | 0.01585 | 0.0085 | 13.388
3 | 0.3373 | 0.01782 | 0.0009 | 18.9282
3.5 | 0.3829 | 0.02084 | 0.002 | 18.3733
4 | 0.4338 | 0.02281 | 0.003 | 19.018
4.5 | 0.4847 | 0.02494 | 0.0042 | 19.4346
5 | 0.5374 | 0.02814 | 0.0058 | 19.0974
5.5 | 0.5887 | 0.03331 | 0.0074 | 17.6734
6 | 0.6295 | 0.03745 | 0.008 | 16.8091
6.5 | 0.667 | 0.04611 | 0.0092 | 14.4654
7 | 0.6924 | 0.05473 | 0.009 | 12.6512
7.5 | 0.7041 | 0.06495 | 0.007 | 10.8406
8 | 0.7032 | 0.07654 | 0.0021 | 9.1874
8.5 | 0.6951 | 0.08889 | -0.0068 | 7.8198
9 | 0.6897 | 0.10018 | -0.0147 | 6.8846
9.5 | 0.6877 | 0.11024 | -0.0202 | 6.2382
10 | 0.688 | 0.11976 | -0.0247 | 5.7448
10.5 | 0.6904 | 0.12895 | -0.0288 | 5.354
11 | 0.6946 | 0.13788 | -0.0325 | 5.0377
11.5 | 0.7006 | 0.14657 | -0.0359 | 4.78
12 | 0.7087 | 0.15505 | -0.039 | 4.5708
12.5 | 0.7222 | 0.16507 | -0.0421 | 4.3751
13 | 0.7289 | 0.17323 | -0.0469 | 4.2077
13.5 | 0.7401 | 0.18095 | -0.0504 | 4.0901
14 | 0.7524 | 0.18842 | -0.054 | 3.9932
14.5 | 0.766 | 0.1958 | -0.0573 | 3.9122
15 | 0.7816 | 0.20345 | -0.0602 | 3.8417
15.5 | 0.8104 | 0.21799 | -0.0596 | 3.7176
16 | 0.8194 | 0.2232 | -0.0648 | 3.6711
16.5 | 0.8296 | 0.22788 | -0.0702 | 3.6405
17 | 0.8419 | 0.2326 | -0.0759 | 3.6195
17.5 | 0.857 | 0.23845 | -0.0809 | 3.594
18 | 0.8734 | 0.24503 | -0.0853 | 3.5645
18.5 | 0.8903 | 0.25173 | -0.0895 | 3.5367
19 | 0.9074 | 0.25847 | -0.0936 | 3.5107
19.5 | 0.9248 | 0.26554 | -0.0973 | 3.4827
20 | 0.9434 | 0.275 | -0.0999 | 3.4305

## 3. Re 50k Mach 0.00 (3)
BIGFOIL.COM POLAR EXPORT
NACA M1 (NACA-TR-221)
NACA M1 (NACA-TR-221) |  |  |  | Cl Max: | 0.9448 | at alpha= | 20 | deg
XFOIL ncrit=12 |  |  |  | L/D Max: | 17.9355 | at alpha= | 4 | deg
Re: | 50000 |  |  | Cd Min: | 0.01459 | at alpha= | 0 | deg
Mach: | 0 |  |  | Cl=0 at alpha= | -0.0070588 | deg
|  |  |  | @ Cl=0.1, Cd= | 0.014835
|  |  |  | @ Cl=0.4, Cd= | 0.022999
|  |  |  | @ Cl=0.6, Cd= | 0.086304
alpha (deg) | Cl | Cd | Cm | Cl/Cd
-20 | -0.9416 | 0.27372 | 0.1011 | -3.44
-19.5 | -0.9308 | 0.27424 | 0.0941 | -3.3941
-19 | -0.9095 | 0.26126 | 0.0918 | -3.4812
-18.5 | -0.8907 | 0.25325 | 0.0888 | -3.5171
-18 | -0.8757 | 0.2482 | 0.084 | -3.5282
-17.5 | -0.8708 | 0.24975 | 0.0768 | -3.4867
-17 | -0.8423 | 0.23361 | 0.0766 | -3.6056
-16.5 | -0.8277 | 0.22791 | 0.0724 | -3.6317
-16 | -0.8282 | 0.22941 | 0.0652 | -3.6101
-15.5 | -0.7961 | 0.21335 | 0.0657 | -3.7314
-15 | -0.7933 | 0.21153 | 0.0596 | -3.7503
-14.5 | -0.7681 | 0.1995 | 0.0589 | -3.8501
-14 | -0.7697 | 0.19749 | 0.0531 | -3.8974
-13.5 | -0.7441 | 0.18577 | 0.0526 | -4.0055
-13 | -0.7345 | 0.1786 | 0.0495 | -4.1125
-12.5 | -0.7366 | 0.17454 | 0.0449 | -4.2202
-12 | -0.7208 | 0.16545 | 0.0437 | -4.3566
-11.5 | -0.7099 | 0.15734 | 0.0419 | -4.5119
-11 | -0.7037 | 0.14991 | 0.0399 | -4.6941
-10.5 | -0.7053 | 0.14344 | 0.0371 | -4.917
-10 | -0.6861 | 0.13397 | 0.0379 | -5.1213
-9.5 | -0.6786 | 0.12624 | 0.0376 | -5.3755
-9 | -0.6785 | 0.11942 | 0.0371 | -5.6816
-8.5 | -0.6696 | 0.11179 | 0.0387 | -5.9898
-8 | -0.653 | 0.10362 | 0.0417 | -6.3019
-7.5 | -0.648 | 0.09684 | 0.0451 | -6.6914
-7 | -0.5971 | 0.08749 | 0.0578 | -6.8248
-6.5 | -0.5512 | 0.0778 | 0.0599 | -7.0848
-5 | -0.5789 | 0.03945 | -0.0056 | -14.6743
-4.5 | -0.513 | 0.02998 | -0.0075 | -17.1114
-4 | -0.4535 | 0.02516 | -0.0064 | -18.0246
-3 | -0.2511 | 0.01657 | -0.0104 | -15.1539
-2.5 | -0.2105 | 0.0158 | -0.0094 | -13.3228
-2 | -0.1688 | 0.01529 | -0.0079 | -11.0399
-1.5 | -0.1267 | 0.01495 | -0.0062 | -8.4749
-1 | -0.0843 | 0.01474 | -0.0044 | -5.7191
-0.5 | -0.0419 | 0.01462 | -0.0024 | -2.8659
0 | 0.0006 | 0.01459 | -0.0003 | 0.041124
0.5 | 0.0431 | 0.01463 | 0.0017 | 2.946
1 | 0.0856 | 0.01476 | 0.0037 | 5.7995
1.5 | 0.1281 | 0.01498 | 0.0055 | 8.5514
2 | 0.1704 | 0.01532 | 0.0071 | 11.1227
2.5 | 0.2122 | 0.01585 | 0.0085 | 13.388
3 | 0.253 | 0.01663 | 0.0095 | 15.2135
4 | 0.4561 | 0.02543 | 0.0055 | 17.9355
4.5 | 0.5156 | 0.03 | 0.0064 | 17.1867
5 | 0.5776 | 0.0373 | 0.0055 | 15.4853
6.5 | 0.5542 | 0.07796 | -0.061 | 7.1088
7 | 0.6036 | 0.08696 | -0.0601 | 6.9411
7.5 | 0.63 | 0.09488 | -0.0544 | 6.64
8 | 0.6521 | 0.10296 | -0.0465 | 6.3335
8.5 | 0.6681 | 0.11064 | -0.0418 | 6.0385
9 | 0.6765 | 0.11835 | -0.0404 | 5.7161
9.5 | 0.6873 | 0.12665 | -0.0395 | 5.4268
10 | 0.6915 | 0.13402 | -0.0399 | 5.1597
10.5 | 0.7025 | 0.14231 | -0.0399 | 4.9364
11 | 0.7014 | 0.14863 | -0.0423 | 4.7191
11.5 | 0.7251 | 0.15922 | -0.0414 | 4.5541
12 | 0.7334 | 0.16713 | -0.0434 | 4.3882
12.5 | 0.748 | 0.17623 | -0.0448 | 4.2445
13 | 0.7362 | 0.17833 | -0.0509 | 4.1283
13.5 | 0.75 | 0.18655 | -0.0531 | 4.0204
14 | 0.7771 | 0.19889 | -0.0534 | 3.9072
14.5 | 0.7719 | 0.19986 | -0.0598 | 3.8622
15 | 0.7983 | 0.21245 | -0.0603 | 3.7576
15.5 | 0.7997 | 0.21381 | -0.0666 | 3.7402
16 | 0.8312 | 0.22967 | -0.0662 | 3.6191
16.5 | 0.8309 | 0.22835 | -0.0734 | 3.6387
17 | 0.846 | 0.23442 | -0.0775 | 3.6089
17.5 | 0.8714 | 0.2487 | -0.0783 | 3.5038
18 | 0.8784 | 0.24845 | -0.0853 | 3.5355
18.5 | 0.8944 | 0.25436 | -0.0897 | 3.5163
19 | 0.9183 | 0.2679 | -0.0907 | 3.4278
19.5 | 0.9316 | 0.27254 | -0.0961 | 3.4182
20 | 0.9448 | 0.27443 | -0.1024 | 3.4428

## 4. Re 50k Mach 0.00 (4)
BIGFOIL.COM POLAR EXPORT
NACA M1 (NACA-TR-221)
NACA M1 (NACA-TR-221) |  |  |  | Cl Max: | 0.689 | at alpha= | 10 | deg
JavaFoil+Calcfoil stall+Eppler ext transition |  |  |  | L/D Max: | 9.525 | at alpha= | 6 | deg
Re: | 50000 |  |  | Cd Min: | 0.01465 | at alpha= | 0 | deg
Mach: | 0 |  |  | Cl=0 at alpha= | 0 | deg
|  |  |  | @ Cl=0.1, Cd= | 0.015224
|  |  |  | @ Cl=0.4, Cd= | 0.045585
|  |  |  | @ Cl=0.6, Cd= | 0.26121
alpha (deg) | Cl | Cd | Cm | Cl/Cd
-15.5 | -0.502 | 0.28753 | 0.009 | -1.746
-15 | -0.527 | 0.26121 | 0.009 | -2.019
-14.5 | -0.553 | 0.23227 | 0.009 | -2.379
-14 | -0.577 | 0.21416 | 0.009 | -2.695
-13.5 | -0.601 | 0.19694 | 0.008 | -3.051
-13 | -0.623 | 0.17603 | 0.008 | -3.539
-12.5 | -0.643 | 0.16295 | 0.008 | -3.945
-12 | -0.66 | 0.14711 | 0.008 | -4.486
-11.5 | -0.674 | 0.13549 | 0.008 | -4.972
-11 | -0.683 | 0.12305 | 0.008 | -5.554
-10.5 | -0.689 | 0.11078 | 0.008 | -6.217
-10 | -0.689 | 0.10103 | 0.007 | -6.821
-9.5 | -0.684 | 0.09222 | 0.007 | -7.422
-9 | -0.675 | 0.08518 | 0.007 | -7.919
-8.5 | -0.659 | 0.07903 | 0.007 | -8.341
-8 | -0.639 | 0.07331 | 0.007 | -8.713
-7.5 | -0.614 | 0.06736 | 0.006 | -9.11
-7 | -0.584 | 0.06254 | 0.006 | -9.345
-6.5 | -0.55 | 0.05793 | 0.005 | -9.492
-6 | -0.511 | 0.05368 | 0.005 | -9.525
-5.5 | -0.472 | 0.05064 | 0.005 | -9.318
-5 | -0.431 | 0.04749 | 0.004 | -9.086
-4.5 | -0.39 | 0.04497 | 0.004 | -8.679
-4 | -0.348 | 0.04267 | 0.003 | -8.165
-3.5 | -0.306 | 0.04094 | 0.003 | -7.474
-3 | -0.263 | 0.03916 | 0.003 | -6.719
-2.5 | -0.22 | 0.03797 | 0.002 | -5.79
-2 | -0.176 | 0.03592 | 0.002 | -4.909
-1.5 | -0.132 | 0.03604 | 0.001 | -3.677
-1 | -0.109 | 0.01528 | 0.002 | -7.131
-0.5 | -0.055 | 0.0152 | 0.001 | -3.589
0 | 0 | 0.01465 | 0 | 0
0.5 | 0.055 | 0.01515 | -0.001 | 3.628
1 | 0.11 | 0.01524 | -0.002 | 7.209
1.5 | 0.132 | 0.03604 | -0.001 | 3.677
2 | 0.176 | 0.03592 | -0.002 | 4.909
2.5 | 0.22 | 0.03797 | -0.002 | 5.79
3 | 0.263 | 0.03916 | -0.003 | 6.719
3.5 | 0.306 | 0.04094 | -0.003 | 7.474
4 | 0.348 | 0.04267 | -0.003 | 8.165
4.5 | 0.39 | 0.04497 | -0.004 | 8.679
5 | 0.431 | 0.04749 | -0.004 | 9.086
5.5 | 0.472 | 0.05064 | -0.005 | 9.318
6 | 0.511 | 0.05368 | -0.005 | 9.525
6.5 | 0.55 | 0.05793 | -0.005 | 9.492
7 | 0.584 | 0.06254 | -0.006 | 9.345
7.5 | 0.614 | 0.06736 | -0.006 | 9.11
8 | 0.639 | 0.07331 | -0.006 | 8.713
8.5 | 0.659 | 0.07903 | -0.007 | 8.341
9 | 0.675 | 0.08518 | -0.007 | 7.919
9.5 | 0.684 | 0.09222 | -0.007 | 7.422
10 | 0.689 | 0.10103 | -0.007 | 6.821
10.5 | 0.689 | 0.11078 | -0.007 | 6.217
11 | 0.683 | 0.12305 | -0.008 | 5.554
11.5 | 0.674 | 0.13549 | -0.008 | 4.972
12 | 0.66 | 0.14711 | -0.008 | 4.486
12.5 | 0.643 | 0.16295 | -0.008 | 3.945
13 | 0.623 | 0.17603 | -0.008 | 3.539
13.5 | 0.601 | 0.19694 | -0.008 | 3.051
14 | 0.577 | 0.21416 | -0.009 | 2.695
14.5 | 0.553 | 0.23227 | -0.009 | 2.379
15 | 0.527 | 0.26121 | -0.009 | 2.019

## 5. Re 50k Mach 0.00 (5)
BIGFOIL.COM POLAR EXPORT
NACA M1 (NACA-TR-221)
NACA M1 (NACA-TR-221) |  |  |  | Cl Max: | 0.71577 | at alpha= | 8 | deg
NF ncrit=5 |  |  |  | L/D Max: | 22.6767 | at alpha= | 3 | deg
Re: | 50000 |  |  | Cd Min: | 0.014605 | at alpha= | 0 | deg
Mach: | 0 |  |  | Cl=0 at alpha= | -6.1062e-16 | deg
|  |  |  | @ Cl=0.1, Cd= | 0.014794
|  |  |  | @ Cl=0.4, Cd= | 0.02022
|  |  |  | @ Cl=0.6, Cd= | 0.034846
alpha (deg) | Cl | Cd | Cm | Cl/Cd
-9.5 | -0.69669 | 0.11177 | 0.017365 | -6.2331
-9 | -0.70121 | 0.099804 | 0.010487 | -7.0259
-8.5 | -0.70906 | 0.087408 | 0.0023944 | -8.1121
-8 | -0.71577 | 0.075846 | -0.0045753 | -9.4371
-7.5 | -0.71343 | 0.065247 | -0.0083566 | -10.9343
-7 | -0.69765 | 0.054982 | -0.0098999 | -12.6887
-6.5 | -0.66938 | 0.045914 | -0.0099376 | -14.579
-6 | -0.63028 | 0.038678 | -0.0090161 | -16.2957
-5.5 | -0.58468 | 0.032907 | -0.0076479 | -17.7675
-5 | -0.53533 | 0.028361 | -0.0063529 | -18.8756
-4.5 | -0.48329 | 0.024925 | -0.0050627 | -19.3901
-4 | -0.43248 | 0.022154 | -0.0036527 | -19.522
-3.5 | -0.38526 | 0.019342 | -0.0027811 | -19.9182
-3 | -0.35535 | 0.01567 | 0.0043354 | -22.6767
-2.5 | -0.22068 | 0.01587 | -0.0073313 | -13.9061
-2 | -0.17176 | 0.015307 | -0.007068 | -11.2211
-1.5 | -0.13262 | 0.014946 | -0.0049139 | -8.8738
-1 | -0.089772 | 0.014746 | -0.003145 | -6.0877
-0.5 | -0.045225 | 0.014639 | -0.0015428 | -3.0893
0 | 5.5511e-17 | 0.014605 | 1.6653e-17 | 3.8007e-15
0.5 | 0.045225 | 0.014639 | 0.0015428 | 3.0893
1 | 0.089772 | 0.014746 | 0.003145 | 6.0877
1.5 | 0.13262 | 0.014946 | 0.0049139 | 8.8738
2 | 0.17176 | 0.015307 | 0.007068 | 11.2211
2.5 | 0.22068 | 0.01587 | 0.0073313 | 13.9061
3 | 0.35535 | 0.01567 | -0.0043354 | 22.6767
3.5 | 0.38526 | 0.019342 | 0.0027811 | 19.9182
4 | 0.43248 | 0.022154 | 0.0036527 | 19.522
4.5 | 0.48329 | 0.024925 | 0.0050627 | 19.3901
5 | 0.53533 | 0.028361 | 0.0063529 | 18.8756
5.5 | 0.58468 | 0.032907 | 0.0076479 | 17.7675
6 | 0.63028 | 0.038678 | 0.0090161 | 16.2957
6.5 | 0.66938 | 0.045914 | 0.0099376 | 14.579
7 | 0.69765 | 0.054982 | 0.0098999 | 12.6887
7.5 | 0.71343 | 0.065247 | 0.0083566 | 10.9343
8 | 0.71577 | 0.075846 | 0.0045753 | 9.4371
8.5 | 0.70906 | 0.087408 | -0.0023944 | 8.1121
9 | 0.70121 | 0.099804 | -0.010487 | 7.0259
9.5 | 0.69669 | 0.11177 | -0.017365 | 6.2331

## 6. Re 50k Mach 0.00 (6)
BIGFOIL.COM POLAR EXPORT
NACA M1 (NACA-TR-221)
NACA M1 (NACA-TR-221) |  |  |  | Cl Max: | 0.85798 | at alpha= | 17 | deg
NF ncrit=9 |  |  |  | L/D Max: | 20.8675 | at alpha= | 3.5 | deg
Re: | 50000 |  |  | Cd Min: | 0.014408 | at alpha= | 0 | deg
Mach: | 0 |  |  | Cl=0 at alpha= | 1.2793e-15 | deg
|  |  |  | @ Cl=0.1, Cd= | 0.014669
|  |  |  | @ Cl=0.4, Cd= | 0.019419
|  |  |  | @ Cl=0.6, Cd= | 0.039711
alpha (deg) | Cl | Cd | Cm | Cl/Cd
-17 | -0.85798 | 0.22217 | 0.077773 | -3.8618
-16.5 | -0.84197 | 0.21662 | 0.073809 | -3.8868
-16 | -0.82634 | 0.21099 | 0.069947 | -3.9165
-15.5 | -0.81114 | 0.20523 | 0.066183 | -3.9524
-6 | -0.64423 | 0.049951 | -0.011824 | -12.8973
-5.5 | -0.60392 | 0.040215 | -0.010285 | -15.0173
-5 | -0.54786 | 0.033009 | -0.0089286 | -16.5975
-4.5 | -0.49431 | 0.027714 | -0.0075223 | -17.8359
-4 | -0.44419 | 0.023755 | -0.0052976 | -18.6986
-3.5 | -0.395 | 0.018929 | -0.0032364 | -20.8675
-3 | -0.25068 | 0.01695 | -0.0099104 | -14.789
-2.5 | -0.21394 | 0.015752 | -0.0092459 | -13.5816
-2 | -0.17113 | 0.015207 | -0.0074658 | -11.2528
-1.5 | -0.12898 | 0.014836 | -0.0055364 | -8.6939
-1 | -0.086422 | 0.014591 | -0.0036525 | -5.9231
-0.5 | -0.043393 | 0.014453 | -0.00181 | -3.0024
0 | -1.1102e-16 | 0.014408 | 1.6653e-17 | -7.7055e-15
0.5 | 0.043393 | 0.014453 | 0.00181 | 3.0024
1 | 0.086422 | 0.014591 | 0.0036525 | 5.9231
1.5 | 0.12898 | 0.014836 | 0.0055364 | 8.6939
2 | 0.17113 | 0.015207 | 0.0074658 | 11.2528
2.5 | 0.21394 | 0.015752 | 0.0092459 | 13.5816
3 | 0.25068 | 0.01695 | 0.0099104 | 14.789
3.5 | 0.395 | 0.018929 | 0.0032364 | 20.8675
4 | 0.44419 | 0.023755 | 0.0052976 | 18.6986
4.5 | 0.49431 | 0.027714 | 0.0075223 | 17.8359
5 | 0.54786 | 0.033009 | 0.0089286 | 16.5975
5.5 | 0.60392 | 0.040215 | 0.010285 | 15.0173
6 | 0.64423 | 0.049951 | 0.011824 | 12.8973
15.5 | 0.81114 | 0.20523 | -0.066183 | 3.9524
16 | 0.82634 | 0.21099 | -0.069947 | 3.9165
16.5 | 0.84197 | 0.21662 | -0.073809 | 3.8868
17 | 0.85798 | 0.22217 | -0.077773 | 3.8618

## 7. Re 50k Mach 0.00 (7)
BIGFOIL.COM POLAR EXPORT
NACA M1 (NACA-TR-221)
NACA M1 (NACA-TR-221) |  |  |  | Cl Max: | 0.9605 | at alpha= | 20 | deg
NF ncrit=12 |  |  |  | L/D Max: | 20.2177 | at alpha= | 3.5 | deg
Re: | 50000 |  |  | Cd Min: | 0.01451 | at alpha= | 0 | deg
Mach: | 0 |  |  | Cl=0 at alpha= | 0 | deg
|  |  |  | @ Cl=0.1, Cd= | 0.014764
|  |  |  | @ Cl=0.4, Cd= | 0.019871
|  |  |  | @ Cl=0.6, Cd= | 0.087536
alpha (deg) | Cl | Cd | Cm | Cl/Cd
-20 | -0.9605 | 0.25757 | 0.10412 | -3.7291
-19.5 | -0.94405 | 0.25212 | 0.099784 | -3.7444
-19 | -0.92755 | 0.24664 | 0.095511 | -3.7607
-18.5 | -0.91101 | 0.24112 | 0.091299 | -3.7782
-18 | -0.89451 | 0.23555 | 0.087157 | -3.7975
-17.5 | -0.87819 | 0.22995 | 0.083099 | -3.8191
-17 | -0.86213 | 0.22432 | 0.079137 | -3.8433
-16.5 | -0.84635 | 0.21867 | 0.075279 | -3.8704
-16 | -0.83089 | 0.21297 | 0.071534 | -3.9014
-15.5 | -0.81589 | 0.20716 | 0.067913 | -3.9385
-15 | -0.80153 | 0.20117 | 0.064428 | -3.9843
-14.5 | -0.78795 | 0.19499 | 0.061093 | -4.0411
-14 | -0.77518 | 0.18864 | 0.057925 | -4.1094
-13.5 | -0.76311 | 0.18219 | 0.054953 | -4.1886
-13 | -0.7518 | 0.1756 | 0.052209 | -4.2813
-12.5 | -0.74122 | 0.16881 | 0.049714 | -4.3909
-12 | -0.73093 | 0.16181 | 0.047465 | -4.5173
-11.5 | -0.72064 | 0.15467 | 0.045494 | -4.6591
-11 | -0.71062 | 0.14742 | 0.043838 | -4.8204
-10.5 | -0.70069 | 0.14002 | 0.042431 | -5.0042
-10 | -0.691 | 0.13259 | 0.041485 | -5.2116
-9.5 | -0.68217 | 0.12512 | 0.041227 | -5.452
-9 | -0.67413 | 0.11747 | 0.041922 | -5.7385
-8.5 | -0.66536 | 0.10978 | 0.043731 | -6.0607
-8 | -0.65273 | 0.10241 | 0.046881 | -6.3736
-7.5 | -0.63337 | 0.095359 | 0.051232 | -6.6419
-7 | -0.60235 | 0.088002 | 0.056226 | -6.8447
-6.5 | -0.56031 | 0.079657 | 0.059993 | -7.034
-5 | -0.5758 | 0.038679 | -0.0070595 | -14.8866
-4.5 | -0.51921 | 0.030377 | -0.0068588 | -17.0922
-4 | -0.45729 | 0.025111 | -0.0056907 | -18.2107
-3.5 | -0.40359 | 0.019962 | -0.004466 | -20.2177
-3 | -0.26548 | 0.016452 | -0.0081307 | -16.1361
-2.5 | -0.21625 | 0.015777 | -0.0083454 | -13.7069
-2 | -0.17375 | 0.015299 | -0.0066486 | -11.3566
-1.5 | -0.12976 | 0.014938 | -0.0051922 | -8.6867
-1 | -0.08672 | 0.014686 | -0.0034956 | -5.9047
-0.5 | -0.043549 | 0.014551 | -0.00174 | -2.9927
0 | 0 | 0.01451 | 5.5511e-18 | 0
0.5 | 0.043549 | 0.014551 | 0.00174 | 2.9927
1 | 0.08672 | 0.014686 | 0.0034956 | 5.9047
1.5 | 0.12976 | 0.014938 | 0.0051922 | 8.6867
2 | 0.17375 | 0.015299 | 0.0066486 | 11.3566
2.5 | 0.21625 | 0.015777 | 0.0083454 | 13.7069
3 | 0.26548 | 0.016452 | 0.0081307 | 16.1361
3.5 | 0.40359 | 0.019962 | 0.004466 | 20.2177
4 | 0.45729 | 0.025111 | 0.0056907 | 18.2107
4.5 | 0.51921 | 0.030377 | 0.0068588 | 17.0922
5 | 0.5758 | 0.038679 | 0.0070595 | 14.8866
6.5 | 0.56031 | 0.079657 | -0.059993 | 7.034
7 | 0.60235 | 0.088002 | -0.056226 | 6.8447
7.5 | 0.63337 | 0.095359 | -0.051232 | 6.6419
8 | 0.65273 | 0.10241 | -0.046881 | 6.3736
8.5 | 0.66536 | 0.10978 | -0.043731 | 6.0607
9 | 0.67413 | 0.11747 | -0.041922 | 5.7385
9.5 | 0.68217 | 0.12512 | -0.041227 | 5.452
10 | 0.691 | 0.13259 | -0.041485 | 5.2116
10.5 | 0.70069 | 0.14002 | -0.042431 | 5.0042
11 | 0.71062 | 0.14742 | -0.043838 | 4.8204
11.5 | 0.72064 | 0.15467 | -0.045494 | 4.6591
12 | 0.73093 | 0.16181 | -0.047465 | 4.5173
12.5 | 0.74122 | 0.16881 | -0.049714 | 4.3909
13 | 0.7518 | 0.1756 | -0.052209 | 4.2813
13.5 | 0.76311 | 0.18219 | -0.054953 | 4.1886
14 | 0.77518 | 0.18864 | -0.057925 | 4.1094
14.5 | 0.78795 | 0.19499 | -0.061093 | 4.0411
15 | 0.80153 | 0.20117 | -0.064428 | 3.9843
15.5 | 0.81589 | 0.20716 | -0.067913 | 3.9385
16 | 0.83089 | 0.21297 | -0.071534 | 3.9014
16.5 | 0.84635 | 0.21867 | -0.075279 | 3.8704
17 | 0.86213 | 0.22432 | -0.079137 | 3.8433
17.5 | 0.87819 | 0.22995 | -0.083099 | 3.8191
18 | 0.89451 | 0.23555 | -0.087157 | 3.7975
18.5 | 0.91101 | 0.24112 | -0.091299 | 3.7782
19 | 0.92755 | 0.24664 | -0.095511 | 3.7607
19.5 | 0.94405 | 0.25212 | -0.099784 | 3.7444
20 | 0.9605 | 0.25757 | -0.10412 | 3.7291

## 8. Re 50k Mach 0.10 (1)
BIGFOIL.COM POLAR EXPORT
NACA M1 (NACA-TR-221)
NACA M1 (NACA-TR-221) |  |  |  | Cl Max: | 0.683 | at alpha= | 10 | deg
JavaFoil+Calcfoil stall+Eppler ext transition |  |  |  | L/D Max: | 9.516 | at alpha= | 6 | deg
Re: | 50000 |  |  | Cd Min: | 0.01462 | at alpha= | 0 | deg
Mach: | 0.1 |  |  | Cl=0 at alpha= | 0 | deg
|  |  |  | @ Cl=0.1, Cd= | 0.015216
|  |  |  | @ Cl=0.4, Cd= | 0.045581
|  |  |  | @ Cl=0.6, Cd= | 0.28201
alpha (deg) | Cl | Cd | Cm | Cl/Cd
-15 | -0.487 | 0.28201 | 0.009 | -1.726
-14.5 | -0.515 | 0.25365 | 0.009 | -2.032
-14 | -0.543 | 0.22863 | 0.009 | -2.377
-13.5 | -0.571 | 0.20749 | 0.008 | -2.751
-13 | -0.597 | 0.18458 | 0.008 | -3.233
-12.5 | -0.62 | 0.1695 | 0.008 | -3.66
-12 | -0.641 | 0.1533 | 0.008 | -4.183
-11.5 | -0.659 | 0.13905 | 0.008 | -4.736
-11 | -0.672 | 0.12595 | 0.008 | -5.333
-10.5 | -0.68 | 0.11347 | 0.008 | -5.994
-10 | -0.683 | 0.1031 | 0.007 | -6.626
-9.5 | -0.681 | 0.09361 | 0.007 | -7.272
-9 | -0.673 | 0.08483 | 0.007 | -7.93
-8.5 | -0.659 | 0.07823 | 0.007 | -8.422
-8 | -0.64 | 0.07452 | 0.007 | -8.582
-7.5 | -0.615 | 0.06811 | 0.006 | -9.031
-7 | -0.586 | 0.0627 | 0.006 | -9.353
-6.5 | -0.552 | 0.05835 | 0.005 | -9.459
-6 | -0.513 | 0.05396 | 0.005 | -9.516
-5.5 | -0.474 | 0.05086 | 0.005 | -9.317
-5 | -0.433 | 0.04765 | 0.004 | -9.095
-4.5 | -0.392 | 0.04508 | 0.004 | -8.698
-4 | -0.35 | 0.04275 | 0.003 | -8.189
-3.5 | -0.307 | 0.04099 | 0.003 | -7.5
-3 | -0.264 | 0.03923 | 0.003 | -6.741
-2.5 | -0.221 | 0.03799 | 0.002 | -5.815
-2 | -0.177 | 0.03594 | 0.002 | -4.93
-1.5 | -0.133 | 0.03604 | 0.001 | -3.694
-1 | -0.11 | 0.01528 | 0.002 | -7.166
-0.5 | -0.055 | 0.01515 | 0.001 | -3.619
0 | 0 | 0.01462 | 0 | 0
0.5 | 0.055 | 0.01511 | -0.001 | 3.658
1 | 0.11 | 0.01524 | -0.002 | 7.245
1.5 | 0.133 | 0.03604 | -0.001 | 3.694
2 | 0.177 | 0.03594 | -0.002 | 4.93
2.5 | 0.221 | 0.03799 | -0.002 | 5.815
3 | 0.264 | 0.03923 | -0.003 | 6.741
3.5 | 0.307 | 0.04099 | -0.003 | 7.5
4 | 0.35 | 0.04275 | -0.003 | 8.189
4.5 | 0.392 | 0.04508 | -0.004 | 8.698
5 | 0.433 | 0.04765 | -0.004 | 9.095
5.5 | 0.474 | 0.05086 | -0.005 | 9.317
6 | 0.513 | 0.05396 | -0.005 | 9.516
6.5 | 0.552 | 0.05835 | -0.005 | 9.459
7 | 0.586 | 0.0627 | -0.006 | 9.353
7.5 | 0.615 | 0.06811 | -0.006 | 9.031
8 | 0.64 | 0.07452 | -0.007 | 8.582
8.5 | 0.659 | 0.07823 | -0.007 | 8.422
9 | 0.673 | 0.08483 | -0.007 | 7.93
9.5 | 0.681 | 0.09361 | -0.007 | 7.272
10 | 0.683 | 0.1031 | -0.007 | 6.626
10.5 | 0.68 | 0.11347 | -0.007 | 5.994
11 | 0.672 | 0.12595 | -0.008 | 5.333
11.5 | 0.659 | 0.13905 | -0.008 | 4.736
12 | 0.641 | 0.1533 | -0.008 | 4.183
12.5 | 0.62 | 0.1695 | -0.008 | 3.66
13 | 0.597 | 0.18458 | -0.008 | 3.233
13.5 | 0.571 | 0.20749 | -0.008 | 2.751
14 | 0.543 | 0.22863 | -0.008 | 2.377
14.5 | 0.515 | 0.25365 | -0.009 | 2.032
15 | 0.487 | 0.28201 | -0.009 | 1.726

## 9. Re 50k Mach 0.25 (1)
BIGFOIL.COM POLAR EXPORT
NACA M1 (NACA-TR-221)
NACA M1 (NACA-TR-221) |  |  |  | Cl Max: | 0.653 | at alpha= | 9 | deg
JavaFoil+Calcfoil stall+Eppler ext transition |  |  |  | L/D Max: | 9.548 | at alpha= | 6 | deg
Re: | 50000 |  |  | Cd Min: | 0.01439 | at alpha= | 0 | deg
Mach: | 0.25 |  |  | Cl=0 at alpha= | 0 | deg
|  |  |  | @ Cl=0.1, Cd= | 0.015061
|  |  |  | @ Cl=0.4, Cd= | 0.6029
|  |  |  | @ Cl=0.6, Cd= | 0.6029
alpha (deg) | Cl | Cd | Cm | Cl/Cd
-14 | -0.208 | 0.60398 | 0.009 | -0.345
-13.5 | -0.286 | 0.43676 | 0.009 | -0.655
-13 | -0.354 | 0.33193 | 0.008 | -1.067
-12.5 | -0.417 | 0.25981 | 0.008 | -1.604
-12 | -0.474 | 0.21397 | 0.008 | -2.215
-11.5 | -0.525 | 0.18203 | 0.007 | -2.883
-11 | -0.568 | 0.15664 | 0.007 | -3.629
-10.5 | -0.604 | 0.13437 | 0.007 | -4.493
-10 | -0.63 | 0.11965 | 0.007 | -5.263
-9.5 | -0.646 | 0.10579 | 0.007 | -6.109
-9 | -0.653 | 0.09369 | 0.007 | -6.972
-8.5 | -0.651 | 0.08545 | 0.007 | -7.619
-8 | -0.64 | 0.07641 | 0.007 | -8.374
-7.5 | -0.621 | 0.07115 | 0.006 | -8.731
-7 | -0.596 | 0.06506 | 0.006 | -9.162
-6.5 | -0.563 | 0.0597 | 0.006 | -9.429
-6 | -0.525 | 0.05494 | 0.005 | -9.548
-5.5 | -0.485 | 0.05178 | 0.005 | -9.363
-5 | -0.444 | 0.04856 | 0.004 | -9.14
-4.5 | -0.402 | 0.0455 | 0.004 | -8.833
-4 | -0.359 | 0.04306 | 0.004 | -8.339
-3.5 | -0.316 | 0.04123 | 0.003 | -7.653
-3 | -0.271 | 0.03936 | 0.003 | -6.897
-2.5 | -0.227 | 0.03809 | 0.002 | -5.957
-2 | -0.182 | 0.0359 | 0.002 | -5.07
-1.5 | -0.137 | 0.03608 | 0.001 | -3.791
-1 | -0.113 | 0.01513 | 0.002 | -7.437
-0.5 | -0.056 | 0.01505 | 0.001 | -3.742
0 | 0 | 0.01439 | 0 | 0
0.5 | 0.057 | 0.015 | -0.001 | 3.785
1 | 0.113 | 0.01508 | -0.002 | 7.522
1.5 | 0.137 | 0.03608 | -0.001 | 3.791
2 | 0.182 | 0.0359 | -0.002 | 5.07
2.5 | 0.227 | 0.03809 | -0.002 | 5.957
3 | 0.271 | 0.03936 | -0.003 | 6.897
3.5 | 0.316 | 0.04123 | -0.003 | 7.653
4 | 0.359 | 0.04306 | -0.004 | 8.339
4.5 | 0.402 | 0.0455 | -0.004 | 8.833
5 | 0.444 | 0.04856 | -0.004 | 9.14
5.5 | 0.485 | 0.05178 | -0.005 | 9.363
6 | 0.525 | 0.05494 | -0.005 | 9.548
6.5 | 0.563 | 0.0597 | -0.006 | 9.429
7 | 0.596 | 0.06506 | -0.006 | 9.162
7.5 | 0.621 | 0.07115 | -0.006 | 8.731
8 | 0.64 | 0.07641 | -0.007 | 8.374
8.5 | 0.651 | 0.08545 | -0.007 | 7.619
9 | 0.653 | 0.09369 | -0.007 | 6.972
9.5 | 0.646 | 0.10579 | -0.007 | 6.109
10 | 0.63 | 0.11965 | -0.007 | 5.263
10.5 | 0.604 | 0.13437 | -0.007 | 4.493
11 | 0.568 | 0.15664 | -0.007 | 3.629
11.5 | 0.525 | 0.18203 | -0.007 | 2.883
12 | 0.474 | 0.21397 | -0.007 | 2.215
12.5 | 0.417 | 0.25981 | -0.008 | 1.604
13 | 0.354 | 0.33193 | -0.008 | 1.067
13.5 | 0.286 | 0.43676 | -0.009 | 0.655
14 | 0.208 | 0.6029 | -0.009 | 0.346

## 10. Re 50k Mach 0.50 (1)
BIGFOIL.COM POLAR EXPORT
NACA M1 (NACA-TR-221)
NACA M1 (NACA-TR-221) |  |  |  | Cl Max: | 0.987 | at alpha= | 20 | deg
JavaFoil+Calcfoil stall+Eppler ext transition |  |  |  | L/D Max: | 9.293 | at alpha= | 5 | deg
Re: | 50000 |  |  | Cd Min: | 0.01463 | at alpha= | 0 | deg
Mach: | 0.5 |  |  | Cl=0 at alpha= | 0 | deg
|  |  |  | @ Cl=0.1, Cd= | 0.033599
|  |  |  | @ Cl=0.4, Cd= | 0.04507
|  |  |  | @ Cl=0.6, Cd= | 0.24366
alpha (deg) | Cl | Cd | Cm | Cl/Cd
-20 | -0.987 | 0.38277 | 0.023 | -2.578
-19.5 | -0.963 | 0.41542 | 0.022 | -2.319
-19 | -0.94 | 0.39031 | 0.022 | -2.409
-18.5 | -0.917 | 0.41114 | 0.021 | -2.231
-18 | -0.894 | 0.38896 | 0.021 | -2.298
-17.5 | -0.867 | 0.33063 | 0.019 | -2.621
-17 | -0.843 | 0.31195 | 0.018 | -2.702
-16.5 | -0.819 | 0.30793 | 0.018 | -2.66
-16 | -0.795 | 0.29801 | 0.017 | -2.669
-15.5 | -0.771 | 0.29291 | 0.016 | -2.634
-15 | -0.748 | 0.27372 | 0.016 | -2.731
-14.5 | -0.724 | 0.27719 | 0.015 | -2.611
-14 | -0.699 | 0.3119 | 0.015 | -2.241
-13.5 | -0.675 | 0.26122 | 0.014 | -2.586
-13 | -0.651 | 0.26049 | 0.014 | -2.5
-12.5 | -0.625 | 0.25178 | 0.012 | -2.481
-12 | -0.6 | 0.24948 | 0.011 | -2.405
-11.5 | -0.576 | 0.24399 | 0.011 | -2.36
-11 | -0.551 | 0.23992 | 0.01 | -2.298
-10.5 | -0.527 | 0.23615 | 0.01 | -2.231
-10 | -0.502 | 0.24535 | 0.009 | -2.047
-9.5 | -0.477 | 0.24224 | 0.009 | -1.971
-9 | -0.453 | 0.24096 | 0.008 | -1.879
-8.5 | -0.428 | 0.2232 | 0.008 | -1.917
-8 | -0.403 | 0.22059 | 0.008 | -1.827
-7.5 | -0.377 | 0.15155 | 0.006 | -2.49
-7 | -0.56 | 0.09227 | 0.007 | -6.071
-6.5 | -0.579 | 0.07697 | 0.006 | -7.524
-6 | -0.555 | 0.06459 | 0.006 | -8.591
-5.5 | -0.522 | 0.0576 | 0.005 | -9.064
-5 | -0.484 | 0.05205 | 0.005 | -9.293
-4.5 | -0.442 | 0.04815 | 0.004 | -9.171
-4 | -0.397 | 0.04485 | 0.004 | -8.845
-3.5 | -0.35 | 0.04214 | 0.003 | -8.306
-3 | -0.302 | 0.04007 | 0.003 | -7.535
-2.5 | -0.253 | 0.03861 | 0.003 | -6.548
-2 | -0.203 | 0.03629 | 0.002 | -5.593
-1.5 | -0.153 | 0.03636 | 0.002 | -4.2
-1 | -0.102 | 0.0346 | 0.001 | -2.949
-0.5 | -0.063 | 0.01514 | 0.001 | -4.157
0 | 0 | 0.01463 | 0 | 0
0.5 | 0.063 | 0.01509 | -0.001 | 4.205
1 | 0.102 | 0.0346 | -0.001 | 2.949
1.5 | 0.153 | 0.03636 | -0.002 | 4.2
2 | 0.203 | 0.03629 | -0.002 | 5.593
2.5 | 0.253 | 0.03861 | -0.002 | 6.548
3 | 0.302 | 0.04007 | -0.003 | 7.535
3.5 | 0.35 | 0.04214 | -0.003 | 8.306
4 | 0.397 | 0.04485 | -0.004 | 8.845
4.5 | 0.442 | 0.04815 | -0.004 | 9.171
5 | 0.484 | 0.05205 | -0.005 | 9.293
5.5 | 0.522 | 0.0576 | -0.005 | 9.064
6 | 0.555 | 0.06459 | -0.006 | 8.591
6.5 | 0.579 | 0.07697 | -0.006 | 7.524
7 | 0.56 | 0.09789 | -0.007 | 5.723
7.5 | 0.377 | 0.16964 | -0.006 | 2.224
8 | 0.403 | 0.22039 | -0.008 | 1.829
8.5 | 0.428 | 0.2232 | -0.008 | 1.917
9 | 0.453 | 0.24096 | -0.008 | 1.879
9.5 | 0.477 | 0.24224 | -0.009 | 1.971
10 | 0.502 | 0.24558 | -0.009 | 2.045
10.5 | 0.527 | 0.2484 | -0.01 | 2.12
11 | 0.551 | 0.25046 | -0.01 | 2.201
11.5 | 0.576 | 0.24151 | -0.011 | 2.384
12 | 0.6 | 0.24366 | -0.011 | 2.463
12.5 | 0.625 | 0.25341 | -0.012 | 2.466
13 | 0.651 | 0.25406 | -0.014 | 2.563
13.5 | 0.675 | 0.26596 | -0.014 | 2.539
14 | 0.7 | 0.27165 | -0.015 | 2.575
14.5 | 0.724 | 0.27763 | -0.015 | 2.607
15 | 0.748 | 0.27415 | -0.016 | 2.727
15.5 | 0.771 | 0.29591 | -0.016 | 2.607
16 | 0.795 | 0.30171 | -0.017 | 2.636
16.5 | 0.819 | 0.30817 | -0.017 | 2.658
17 | 0.843 | 0.31461 | -0.018 | 2.679
17.5 | 0.867 | 0.31936 | -0.019 | 2.713
18 | 0.894 | 0.39115 | -0.021 | 2.285
18.5 | 0.917 | 0.41148 | -0.021 | 2.229
19 | 0.94 | 0.39113 | -0.022 | 2.404
19.5 | 0.964 | 0.35962 | -0.022 | 2.681
20 | 0.987 | 0.37967 | -0.023 | 2.599

## 11. Re 100k Mach 0.00 (1)
BIGFOIL.COM POLAR EXPORT
NACA M1 (NACA-TR-221)
NACA M1 (NACA-TR-221) |  |  |  | Cl Max: | 0.6647 | at alpha= | 6.5 | deg
XFOIL ncrit=9 |  |  |  | L/D Max: | 28.133 | at alpha= | 2.5 | deg
Re: | 100000 |  |  | Cd Min: | 0.0105 | at alpha= | 0 | deg
Mach: | 0 |  |  | Cl=0 at alpha= | -0.0059952 | deg
|  |  |  | @ Cl=0.1, Cd= | 0.010759
|  |  |  | @ Cl=0.4, Cd= | 0.017247
|  |  |  | @ Cl=0.6, Cd= | 0.033031
alpha (deg) | Cl | Cd | Cm | Cl/Cd
-20 | -0.9407 | 0.27112 | 0.1039 | -3.4697
-19.5 | -0.9235 | 0.26474 | 0.0994 | -3.4883
-19 | -0.906 | 0.25915 | 0.0942 | -3.496
-18.5 | -0.8916 | 0.25652 | 0.0876 | -3.4758
-18 | -0.8801 | 0.2538 | 0.0815 | -3.4677
-17.5 | -0.8697 | 0.25025 | 0.0759 | -3.4753
-17 | -0.8573 | 0.24479 | 0.0708 | -3.5022
-16.5 | -0.8252 | 0.22397 | 0.0729 | -3.6844
-16 | -0.8085 | 0.21651 | 0.07 | -3.7342
-15.5 | -0.7928 | 0.20943 | 0.0666 | -3.7855
-15 | -0.778 | 0.20232 | 0.0629 | -3.8454
-14.5 | -0.7642 | 0.19526 | 0.0589 | -3.9138
-14 | -0.7544 | 0.18926 | 0.0536 | -3.9861
-13.5 | -0.7515 | 0.18437 | 0.047 | -4.076
-13 | -0.7461 | 0.17779 | 0.0411 | -4.1965
-12.5 | -0.7228 | 0.16497 | 0.0433 | -4.3814
-12 | -0.7094 | 0.15701 | 0.0418 | -4.5182
-11.5 | -0.7009 | 0.14926 | 0.0387 | -4.6958
-11 | -0.6973 | 0.14149 | 0.034 | -4.9283
-10.5 | -0.7037 | 0.13411 | 0.0252 | -5.2472
-10 | -0.7086 | 0.12563 | 0.017 | -5.6404
-9.5 | -0.6853 | 0.11564 | 0.0238 | -5.9262
-9 | -0.6824 | 0.10728 | 0.0202 | -6.3609
-8.5 | -0.6921 | 0.09762 | 0.0097 | -7.0897
-8 | -0.7132 | 0.08718 | -0.006 | -8.1808
-7.5 | -0.6915 | 0.07733 | -0.0022 | -8.9422
-6.5 | -0.6584 | 0.05127 | -0.011 | -12.8418
-6 | -0.625 | 0.0396 | -0.01 | -15.7828
-5.5 | -0.585 | 0.03123 | -0.0083 | -18.732
-5 | -0.5351 | 0.02506 | -0.0062 | -21.3528
-4.5 | -0.4858 | 0.01977 | -0.0043 | -24.5726
-4 | -0.437 | 0.01711 | -0.0025 | -25.5406
-3.5 | -0.3858 | 0.01614 | -0.0019 | -23.9033
-3 | -0.336 | 0.01498 | -0.0013 | -22.4299
-2.5 | -0.3056 | 0.01096 | 0.0059 | -27.8832
-2 | -0.17 | 0.01124 | -0.008 | -15.1246
-1.5 | -0.1267 | 0.01088 | -0.0065 | -11.6452
-1 | -0.0836 | 0.01066 | -0.0047 | -7.8424
-0.5 | -0.0412 | 0.01053 | -0.0026 | -3.9126
0 | 0.0005 | 0.0105 | -0.0003 | 0.047619
0.5 | 0.0423 | 0.01054 | 0.002 | 4.0133
1 | 0.0851 | 0.01068 | 0.004 | 7.9682
1.5 | 0.1284 | 0.01091 | 0.0057 | 11.769
2 | 0.1719 | 0.01129 | 0.0071 | 15.2259
2.5 | 0.3089 | 0.01098 | -0.0071 | 28.133
3 | 0.3387 | 0.01521 | 0.0003 | 22.2682
3.5 | 0.3879 | 0.01694 | 0.0016 | 22.8985
4 | 0.4383 | 0.01822 | 0.0023 | 24.056
4.5 | 0.4881 | 0.02019 | 0.0032 | 24.1753
5 | 0.5398 | 0.02343 | 0.0046 | 23.0388
5.5 | 0.5874 | 0.03052 | 0.0064 | 19.2464
6 | 0.6287 | 0.03875 | 0.0083 | 16.2245
6.5 | 0.6647 | 0.04961 | 0.01 | 13.3985

## 12. Re 100k Mach 0.00 (2)
BIGFOIL.COM POLAR EXPORT
NACA M1 (NACA-TR-221)
NACA M1 (NACA-TR-221) |  |  |  | Cl Max: | 0.731 | at alpha= | 13 | deg
XFOIL ncrit=5 |  |  |  | L/D Max: | 28.001 | at alpha= | 5 | deg
Re: | 100000 |  |  | Cd Min: | 0.0105 | at alpha= | 0 | deg
Mach: | 0 |  |  | Cl=0 at alpha= | -0.0059952 | deg
|  |  |  | @ Cl=0.1, Cd= | 0.010747
|  |  |  | @ Cl=0.4, Cd= | 0.016413
|  |  |  | @ Cl=0.6, Cd= | 0.022677
alpha (deg) | Cl | Cd | Cm | Cl/Cd
-17.5 | -0.5978 | 0.20212 | 0.0441 | -2.9576
-17 | -0.5906 | 0.19665 | 0.0419 | -3.0033
-16.5 | -0.5838 | 0.19126 | 0.0397 | -3.0524
-16 | -0.5774 | 0.18591 | 0.0374 | -3.1058
-15.5 | -0.5718 | 0.18069 | 0.0351 | -3.1645
-15 | -0.5678 | 0.17581 | 0.0325 | -3.2296
-14.5 | -0.5651 | 0.17094 | 0.03 | -3.3058
-13.5 | -0.5575 | 0.15805 | 0.0268 | -3.5274
-12.5 | -0.7167 | 0.16145 | 0.0446 | -4.4391
-12 | -0.7081 | 0.1532 | 0.0415 | -4.6221
-11.5 | -0.7013 | 0.14467 | 0.0381 | -4.8476
-11 | -0.6962 | 0.13581 | 0.0346 | -5.1263
-10.5 | -0.6933 | 0.12654 | 0.0307 | -5.4789
-10 | -0.6931 | 0.1167 | 0.0264 | -5.9392
-9.5 | -0.6966 | 0.1058 | 0.021 | -6.5841
-9 | -0.7025 | 0.09405 | 0.0145 | -7.4694
-8.5 | -0.7081 | 0.08162 | 0.0051 | -8.6756
-8 | -0.7136 | 0.06919 | -0.004 | -10.3136
-7.5 | -0.7122 | 0.0574 | -0.0084 | -12.4077
-7 | -0.6992 | 0.04622 | -0.0098 | -15.1277
-6.5 | -0.673 | 0.03613 | -0.0091 | -18.6272
-6 | -0.6342 | 0.02799 | -0.0073 | -22.6581
-5.5 | -0.5877 | 0.02257 | -0.0054 | -26.039
-5 | -0.5393 | 0.01942 | -0.0039 | -27.7703
-4.5 | -0.4888 | 0.01771 | -0.0027 | -27.6002
-4 | -0.4368 | 0.01669 | -0.0018 | -26.1714
-3.5 | -0.3853 | 0.01586 | -0.0012 | -24.2938
-3 | -0.3342 | 0.01502 | -0.0007 | -22.2503
-2.5 | -0.2863 | 0.01312 | 0.0001 | -21.8216
-2 | -0.249 | 0.01089 | 0.0047 | -22.865
-1.5 | -0.1349 | 0.01086 | -0.0049 | -12.4217
-1 | -0.0836 | 0.01066 | -0.0047 | -7.8424
-0.5 | -0.0412 | 0.01053 | -0.0026 | -3.9126
0 | 0.0005 | 0.0105 | -0.0003 | 0.047619
0.5 | 0.0423 | 0.01054 | 0.002 | 4.0133
1 | 0.0851 | 0.01068 | 0.004 | 7.9682
1.5 | 0.1342 | 0.0109 | 0.0045 | 12.3119
2 | 0.2531 | 0.01083 | -0.0064 | 23.3703
2.5 | 0.2898 | 0.01306 | -0.0012 | 22.1899
3 | 0.3371 | 0.0152 | -0.0003 | 22.1776
3.5 | 0.3883 | 0.01623 | 0.0005 | 23.9248
4 | 0.4395 | 0.01703 | 0.0009 | 25.8074
4.5 | 0.491 | 0.01796 | 0.0015 | 27.3385
5 | 0.5421 | 0.01936 | 0.0025 | 28.001
5.5 | 0.5916 | 0.02195 | 0.004 | 26.9522
6 | 0.6391 | 0.02606 | 0.0055 | 24.5242
6.5 | 0.6803 | 0.03358 | 0.0074 | 20.2591
7 | 0.7086 | 0.04351 | 0.0086 | 16.2859
7.5 | 0.7228 | 0.05474 | 0.0079 | 13.2042
8 | 0.7246 | 0.06662 | 0.0044 | 10.8766
8.5 | 0.7203 | 0.07955 | -0.0038 | 9.0547
9 | 0.7095 | 0.0935 | -0.015 | 7.5882
9.5 | 0.7023 | 0.10536 | -0.0218 | 6.6657
10 | 0.6989 | 0.11606 | -0.027 | 6.0219
10.5 | 0.699 | 0.12593 | -0.0314 | 5.5507
11 | 0.7015 | 0.13529 | -0.0353 | 5.1852
11.5 | 0.7062 | 0.14428 | -0.0389 | 4.8946
12 | 0.7127 | 0.15293 | -0.0423 | 4.6603
12.5 | 0.7209 | 0.16132 | -0.0456 | 4.4688
13 | 0.731 | 0.1695 | -0.0482 | 4.3127
13.5 | 0.5588 | 0.15752 | -0.0274 | 3.5475
14.5 | 0.5624 | 0.16928 | -0.0316 | 3.3223
15 | 0.5672 | 0.17483 | -0.0335 | 3.2443
15.5 | 0.5723 | 0.18016 | -0.0357 | 3.1766
16 | 0.5782 | 0.18552 | -0.0379 | 3.1166
16.5 | 0.5846 | 0.19094 | -0.0401 | 3.0617
17 | 0.5914 | 0.19639 | -0.0422 | 3.0114
17.5 | 0.5986 | 0.2019 | -0.0444 | 2.9648
18 | 0.606 | 0.20748 | -0.0465 | 2.9208

## 13. Re 100k Mach 0.00 (3)
BIGFOIL.COM POLAR EXPORT
NACA M1 (NACA-TR-221)
NACA M1 (NACA-TR-221) |  |  |  | Cl Max: | 0.9445 | at alpha= | 20 | deg
XFOIL ncrit=12 |  |  |  | L/D Max: | 33.2075 | at alpha= | 5 | deg
Re: | 100000 |  |  | Cd Min: | 0.0105 | at alpha= | 0 | deg
Mach: | 0 |  |  | Cl=0 at alpha= | -0.0059952 | deg
|  |  |  | @ Cl=0.1, Cd= | 0.010759
|  |  |  | @ Cl=0.4, Cd= | 0.018133
|  |  |  | @ Cl=0.6, Cd= | 0.038697
alpha (deg) | Cl | Cd | Cm | Cl/Cd
-20 | -0.9433 | 0.27913 | 0.1001 | -3.3794
-19.5 | -0.9325 | 0.27869 | 0.0935 | -3.346
-19 | -0.9103 | 0.26223 | 0.0916 | -3.4714
-18.5 | -0.8904 | 0.25175 | 0.0902 | -3.5368
-18 | -0.8734 | 0.24486 | 0.0865 | -3.5669
-17.5 | -0.8566 | 0.23808 | 0.0825 | -3.598
-17 | -0.8402 | 0.23133 | 0.0782 | -3.632
-16.5 | -0.8251 | 0.22556 | 0.0731 | -3.658
-16 | -0.8174 | 0.22337 | 0.0662 | -3.6594
-15.5 | -0.8138 | 0.22096 | 0.0595 | -3.683
-15 | -0.7808 | 0.20307 | 0.0618 | -3.845
-14.5 | -0.7651 | 0.19562 | 0.0592 | -3.9112
-14 | -0.752 | 0.18855 | 0.0556 | -3.9883
-13.5 | -0.745 | 0.18297 | 0.0501 | -4.0717
-13 | -0.7478 | 0.17892 | 0.0424 | -4.1795
-12.5 | -0.7228 | 0.16605 | 0.0442 | -4.3529
-12 | -0.7096 | 0.1582 | 0.0425 | -4.4855
-11.5 | -0.7054 | 0.15104 | 0.0379 | -4.6703
-11 | -0.7159 | 0.14535 | 0.0286 | -4.9254
-10.5 | -0.6921 | 0.13418 | 0.0323 | -5.158
-10 | -0.6878 | 0.12636 | 0.0289 | -5.4432
-9.5 | -0.7053 | 0.11908 | 0.0173 | -5.9229
-9 | -0.6828 | 0.10938 | 0.0221 | -6.2425
-8.5 | -0.6952 | 0.10076 | 0.0123 | -6.8996
-8 | -0.6902 | 0.09153 | 0.0108 | -7.5407
-7.5 | -0.7059 | 0.08154 | -0.0052 | -8.6571
-7 | -0.694 | 0.07202 | -0.0077 | -9.6362
-6.5 | -0.6676 | 0.06336 | -0.0055 | -10.5366
-6 | -0.6438 | 0.05545 | -0.0066 | -11.6105
-5 | -0.5401 | 0.02992 | -0.0077 | -18.0515
-4.5 | -0.4882 | 0.02228 | -0.0057 | -21.912
-4 | -0.436 | 0.01813 | -0.0037 | -24.0485
-3.5 | -0.3862 | 0.01653 | -0.0028 | -23.3636
-3 | -0.3367 | 0.01523 | -0.002 | -22.1077
-2.5 | -0.2127 | 0.0118 | -0.0091 | -18.0254
-2 | -0.17 | 0.01124 | -0.008 | -15.1246
-1.5 | -0.1267 | 0.01088 | -0.0065 | -11.6452
-1 | -0.0836 | 0.01066 | -0.0047 | -7.8424
-0.5 | -0.0412 | 0.01053 | -0.0026 | -3.9126
0 | 0.0005 | 0.0105 | -0.0003 | 0.047619
0.5 | 0.0423 | 0.01054 | 0.002 | 4.0133
1 | 0.0851 | 0.01068 | 0.004 | 7.9682
1.5 | 0.1284 | 0.01091 | 0.0057 | 11.769
2 | 0.1719 | 0.01129 | 0.0071 | 15.2259
2.5 | 0.2149 | 0.01186 | 0.0081 | 18.1197
3 | 0.3395 | 0.01545 | 0.0011 | 21.9741
3.5 | 0.3897 | 0.01772 | 0.0028 | 21.9921
4 | 0.4411 | 0.01978 | 0.0037 | 22.3003
4.5 | 0.4936 | 0.02205 | 0.0046 | 22.3855
5 | 0.528 | 0.0159 | 0.0074 | 33.2075
6 | 0.6507 | 0.05475 | 0.0049 | 11.8849
6.5 | 0.6777 | 0.06243 | 0.0063 | 10.8554
7 | 0.6232 | 0.06171 | 0.0048 | 10.0988
7.5 | 0.7024 | 0.0802 | -0.001 | 8.7581
8 | 0.695 | 0.09121 | -0.012 | 7.6198
8.5 | 0.7112 | 0.09984 | -0.0082 | 7.1234
9 | 0.6889 | 0.10901 | -0.0227 | 6.3196
9.5 | 0.7165 | 0.1188 | -0.0157 | 6.0311
10 | 0.6967 | 0.12624 | -0.0282 | 5.5189
10.5 | 0.6957 | 0.13397 | -0.0336 | 5.193
11 | 0.7233 | 0.14544 | -0.0284 | 4.9732
11.5 | 0.7122 | 0.15124 | -0.0379 | 4.7091
12 | 0.714 | 0.15815 | -0.0433 | 4.5147
12.5 | 0.7261 | 0.16593 | -0.0454 | 4.3759
13 | 0.7516 | 0.1789 | -0.0432 | 4.2012
13.5 | 0.7486 | 0.18298 | -0.0511 | 4.0912
14 | 0.7557 | 0.18872 | -0.0566 | 4.0043
14.5 | 0.7689 | 0.19591 | -0.0601 | 3.9248
15 | 0.7856 | 0.20384 | -0.0622 | 3.854
15.5 | 0.8143 | 0.22014 | -0.0613 | 3.699
16 | 0.8171 | 0.22187 | -0.0683 | 3.6828
16.5 | 0.8279 | 0.22553 | -0.0748 | 3.6709
17 | 0.8437 | 0.23212 | -0.0793 | 3.6348
17.5 | 0.8602 | 0.23902 | -0.0834 | 3.5989
18 | 0.8771 | 0.24598 | -0.0871 | 3.5657
19 | 0.9193 | 0.27246 | -0.0902 | 3.3741
19.5 | 0.9307 | 0.27426 | -0.0965 | 3.3935
20 | 0.9445 | 0.27646 | -0.1028 | 3.4164

## 14. Re 100k Mach 0.00 (4)
BIGFOIL.COM POLAR EXPORT
NACA M1 (NACA-TR-221)
NACA M1 (NACA-TR-221) |  |  |  | Cl Max: | 0.69 | at alpha= | 10 | deg
JavaFoil+Calcfoil stall+Eppler ext transition |  |  |  | L/D Max: | 11.806 | at alpha= | 1.5 | deg
Re: | 100000 |  |  | Cd Min: | 0.01172 | at alpha= | 0 | deg
Mach: | 0 |  |  | Cl=0 at alpha= | 0 | deg
|  |  |  | @ Cl=0.1, Cd= | 0.013091
|  |  |  | @ Cl=0.4, Cd= | 0.042291
|  |  |  | @ Cl=0.6, Cd= | 0.2129
alpha (deg) | Cl | Cd | Cm | Cl/Cd
-15 | -0.527 | 0.2129 | 0.009 | -2.477
-14.5 | -0.553 | 0.19482 | 0.009 | -2.837
-14 | -0.577 | 0.1788 | 0.009 | -3.229
-13.5 | -0.601 | 0.16419 | 0.009 | -3.66
-13 | -0.623 | 0.15011 | 0.009 | -4.151
-12.5 | -0.643 | 0.13744 | 0.008 | -4.678
-12 | -0.66 | 0.12666 | 0.008 | -5.212
-11.5 | -0.674 | 0.11594 | 0.008 | -5.813
-11 | -0.684 | 0.10624 | 0.008 | -6.435
-10.5 | -0.689 | 0.09662 | 0.008 | -7.131
-10 | -0.69 | 0.08889 | 0.008 | -7.757
-9.5 | -0.685 | 0.08184 | 0.008 | -8.368
-9 | -0.675 | 0.07585 | 0.007 | -8.895
-8.5 | -0.659 | 0.0695 | 0.007 | -9.486
-8 | -0.639 | 0.06496 | 0.007 | -9.833
-7.5 | -0.614 | 0.06111 | 0.006 | -10.044
-7 | -0.584 | 0.05662 | 0.006 | -10.324
-6.5 | -0.55 | 0.0531 | 0.005 | -10.355
-6 | -0.511 | 0.04945 | 0.005 | -10.341
-5.5 | -0.472 | 0.04665 | 0.005 | -10.115
-5 | -0.432 | 0.04396 | 0.004 | -9.817
-4.5 | -0.39 | 0.04177 | 0.004 | -9.345
-4 | -0.348 | 0.03981 | 0.003 | -8.753
-3.5 | -0.306 | 0.03828 | 0.003 | -7.994
-3 | -0.263 | 0.03671 | 0.003 | -7.169
-2.5 | -0.22 | 0.03561 | 0.002 | -6.175
-2 | -0.176 | 0.03394 | 0.002 | -5.195
-1.5 | -0.163 | 0.01399 | 0.003 | -11.675
-1 | -0.109 | 0.01314 | 0.002 | -8.294
-0.5 | -0.055 | 0.0131 | 0.001 | -4.165
0 | 0 | 0.01172 | 0 | 0
0.5 | 0.055 | 0.01305 | -0.001 | 4.212
1 | 0.11 | 0.0131 | -0.002 | 8.387
1.5 | 0.165 | 0.01394 | -0.003 | 11.806
2 | 0.176 | 0.03394 | -0.002 | 5.195
2.5 | 0.22 | 0.03561 | -0.002 | 6.175
3 | 0.263 | 0.03671 | -0.003 | 7.169
3.5 | 0.306 | 0.03828 | -0.003 | 7.994
4 | 0.348 | 0.03981 | -0.003 | 8.753
4.5 | 0.39 | 0.04177 | -0.004 | 9.345
5 | 0.432 | 0.04396 | -0.004 | 9.817
5.5 | 0.472 | 0.04665 | -0.005 | 10.115
6 | 0.511 | 0.04945 | -0.005 | 10.341
6.5 | 0.55 | 0.0531 | -0.005 | 10.355
7 | 0.584 | 0.05662 | -0.006 | 10.324
7.5 | 0.614 | 0.06111 | -0.006 | 10.044
8 | 0.639 | 0.06496 | -0.006 | 9.833
8.5 | 0.659 | 0.0695 | -0.007 | 9.486
9 | 0.675 | 0.07585 | -0.007 | 8.895
9.5 | 0.685 | 0.08184 | -0.007 | 8.368
10 | 0.69 | 0.08889 | -0.008 | 7.757
10.5 | 0.689 | 0.09662 | -0.008 | 7.131
11 | 0.684 | 0.10624 | -0.008 | 6.435
11.5 | 0.674 | 0.11594 | -0.008 | 5.813
12 | 0.66 | 0.12666 | -0.008 | 5.212
12.5 | 0.643 | 0.13744 | -0.008 | 4.678
13 | 0.623 | 0.15011 | -0.009 | 4.151
13.5 | 0.601 | 0.16419 | -0.009 | 3.66
14 | 0.577 | 0.1788 | -0.009 | 3.229
14.5 | 0.553 | 0.19482 | -0.009 | 2.837
15 | 0.527 | 0.2129 | -0.009 | 2.477

## 15. Re 100k Mach 0.00 (5)
BIGFOIL.COM POLAR EXPORT
NACA M1 (NACA-TR-221)
NACA M1 (NACA-TR-221) |  |  |  | Cl Max: | 0.73519 | at alpha= | 8 | deg
NF ncrit=5 |  |  |  | L/D Max: | 27.2676 | at alpha= | 2.5 | deg
Re: | 100000 |  |  | Cd Min: | 0.01041 | at alpha= | 0 | deg
Mach: | 0 |  |  | Cl=0 at alpha= | 1.1394e-15 | deg
|  |  |  | @ Cl=0.1, Cd= | 0.010618
|  |  |  | @ Cl=0.4, Cd= | 0.016053
|  |  |  | @ Cl=0.6, Cd= | 0.026136
alpha (deg) | Cl | Cd | Cm | Cl/Cd
-9 | -0.71572 | 0.093171 | 0.011235 | -7.6819
-8.5 | -0.72913 | 0.079404 | 0.001423 | -9.1826
-8 | -0.73519 | 0.066225 | -0.0063658 | -11.1013
-7.5 | -0.72828 | 0.055158 | -0.0093691 | -13.2035
-7 | -0.70636 | 0.044745 | -0.010073 | -15.7864
-6.5 | -0.67452 | 0.035722 | -0.0088429 | -18.8827
-6 | -0.63322 | 0.029373 | -0.0070153 | -21.5579
-5.5 | -0.58632 | 0.024803 | -0.0055509 | -23.6394
-5 | -0.53605 | 0.021553 | -0.004534 | -24.8713
-4.5 | -0.48516 | 0.019181 | -0.0035117 | -25.2945
-4 | -0.43504 | 0.017248 | -0.0022981 | -25.2231
-3.5 | -0.38593 | 0.015573 | -0.00095231 | -24.7827
-3 | -0.33859 | 0.013546 | -0.00021038 | -24.9958
-2.5 | -0.30283 | 0.011106 | 0.0039758 | -27.2676
-2 | -0.23159 | 0.01086 | 0.0032317 | -21.3261
-1.5 | -0.14333 | 0.010817 | -0.0029335 | -13.2504
-1 | -0.095115 | 0.010595 | -0.0021801 | -8.9773
-0.5 | -0.048719 | 0.010453 | -0.00092915 | -4.6607
0 | -1.1102e-16 | 0.01041 | -5.5511e-18 | -1.0665e-14
0.5 | 0.048719 | 0.010453 | 0.00092915 | 4.6607
1 | 0.095115 | 0.010595 | 0.0021801 | 8.9773
1.5 | 0.14333 | 0.010817 | 0.0029335 | 13.2504
2 | 0.23159 | 0.01086 | -0.0032317 | 21.3261
2.5 | 0.30283 | 0.011106 | -0.0039758 | 27.2676
3 | 0.33859 | 0.013546 | 0.00021038 | 24.9958
3.5 | 0.38593 | 0.015573 | 0.00095231 | 24.7827
4 | 0.43504 | 0.017248 | 0.0022981 | 25.2231
4.5 | 0.48516 | 0.019181 | 0.0035117 | 25.2945
5 | 0.53605 | 0.021553 | 0.004534 | 24.8713
5.5 | 0.58632 | 0.024803 | 0.0055509 | 23.6394
6 | 0.63322 | 0.029373 | 0.0070153 | 21.5579
6.5 | 0.67452 | 0.035722 | 0.0088429 | 18.8827
7 | 0.70636 | 0.044745 | 0.010073 | 15.7864
7.5 | 0.72828 | 0.055158 | 0.0093691 | 13.2035
8 | 0.73519 | 0.066225 | 0.0063658 | 11.1013
8.5 | 0.72913 | 0.079404 | -0.001423 | 9.1826
9 | 0.71572 | 0.093171 | -0.011235 | 7.6819

## 16. Re 100k Mach 0.00 (6)
BIGFOIL.COM POLAR EXPORT
NACA M1 (NACA-TR-221)
NACA M1 (NACA-TR-221) |  |  |  | Cl Max: | 0.59361 | at alpha= | 5.5 | deg
NF ncrit=9 |  |  |  | L/D Max: | 31.7773 | at alpha= | 3 | deg
Re: | 100000 |  |  | Cd Min: | 0.010556 | at alpha= | 0 | deg
Mach: | 0 |  |  | Cl=0 at alpha= | -3.6637e-15 | deg
|  |  |  | @ Cl=0.1, Cd= | 0.01074
|  |  |  | @ Cl=0.4, Cd= | 0.016697
|  |  |  | @ Cl=0.6, Cd= | 0.03253
alpha (deg) | Cl | Cd | Cm | Cl/Cd
-5.5 | -0.59361 | 0.03253 | -0.0088279 | -18.2481
-5 | -0.54085 | 0.026339 | -0.0066167 | -20.534
-4.5 | -0.48808 | 0.022044 | -0.0052352 | -22.1417
-4 | -0.43572 | 0.018779 | -0.003965 | -23.203
-3.5 | -0.38898 | 0.016055 | -0.0016926 | -24.2289
-3 | -0.36067 | 0.01135 | 0.0036689 | -31.7773
-2.5 | -0.22006 | 0.011753 | -0.0082422 | -18.7229
-2 | -0.17103 | 0.011229 | -0.0078398 | -15.2315
-1.5 | -0.13307 | 0.010884 | -0.0052645 | -12.2266
-1 | -0.09065 | 0.0107 | -0.0032567 | -8.4722
-0.5 | -0.045793 | 0.010592 | -0.0015726 | -4.3234
0 | 3.3307e-16 | 0.010556 | -3.3307e-17 | 3.1551e-14
0.5 | 0.045793 | 0.010592 | 0.0015726 | 4.3234
1 | 0.09065 | 0.0107 | 0.0032567 | 8.4722
1.5 | 0.13307 | 0.010884 | 0.0052645 | 12.2266
2 | 0.17103 | 0.011229 | 0.0078398 | 15.2315
2.5 | 0.22006 | 0.011753 | 0.0082422 | 18.7229
3 | 0.36067 | 0.01135 | -0.0036689 | 31.7773
3.5 | 0.38898 | 0.016055 | 0.0016926 | 24.2289
4 | 0.43572 | 0.018779 | 0.003965 | 23.203
4.5 | 0.48808 | 0.022044 | 0.0052352 | 22.1417
5 | 0.54085 | 0.026339 | 0.0066167 | 20.534
5.5 | 0.59361 | 0.03253 | 0.0088279 | 18.2481

## 17. Re 100k Mach 0.00 (7)
BIGFOIL.COM POLAR EXPORT
NACA M1 (NACA-TR-221)
NACA M1 (NACA-TR-221) |  |  |  | Cl Max: | 0.49943 | at alpha= | 4.5 | deg
NF ncrit=12 |  |  |  | L/D Max: | 29.3304 | at alpha= | 3 | deg
Re: | 100000 |  |  | Cd Min: | 0.010405 | at alpha= | 0 | deg
Mach: | 0 |  |  | Cl=0 at alpha= | 3.1775e-15 | deg
|  |  |  | @ Cl=0.1, Cd= | 0.010691
|  |  |  | @ Cl=0.4, Cd= | 0.017349
|  |  |  | @ Cl=0.6, Cd= | 0.024591
alpha (deg) | Cl | Cd | Cm | Cl/Cd
-4.5 | -0.49943 | 0.024591 | -0.0068231 | -20.3092
-4 | -0.44052 | 0.020205 | -0.0049992 | -21.8025
-3.5 | -0.39074 | 0.016697 | -0.0026427 | -23.4022
-3 | -0.33546 | 0.011437 | 0.0012816 | -29.3304
-2.5 | -0.21607 | 0.012127 | -0.0084934 | -17.8177
-2 | -0.17158 | 0.011285 | -0.0080388 | -15.2051
-1.5 | -0.12944 | 0.01088 | -0.0059045 | -11.8965
-1 | -0.086964 | 0.010608 | -0.0038629 | -8.1983
-0.5 | -0.043675 | 0.010454 | -0.001909 | -4.1778
0 | -2.7756e-16 | 0.010405 | 4.996e-17 | -2.6676e-14
0.5 | 0.043675 | 0.010454 | 0.001909 | 4.1778
1 | 0.086964 | 0.010608 | 0.0038629 | 8.1983
1.5 | 0.12944 | 0.01088 | 0.0059045 | 11.8965
2 | 0.17158 | 0.011285 | 0.0080388 | 15.2051
2.5 | 0.21607 | 0.012127 | 0.0084934 | 17.8177
3 | 0.33546 | 0.011437 | -0.0012816 | 29.3304
3.5 | 0.39074 | 0.016697 | 0.0026427 | 23.4022
4 | 0.44052 | 0.020205 | 0.0049992 | 21.8025
4.5 | 0.49943 | 0.024591 | 0.0068231 | 20.3092

## 18. Re 100k Mach 0.10 (1)
BIGFOIL.COM POLAR EXPORT
NACA M1 (NACA-TR-221)
NACA M1 (NACA-TR-221) |  |  |  | Cl Max: | 0.684 | at alpha= | 10 | deg
JavaFoil+Calcfoil stall+Eppler ext transition |  |  |  | L/D Max: | 10.438 | at alpha= | 6.5 | deg
Re: | 100000 |  |  | Cd Min: | 0.0117 | at alpha= | 0 | deg
Mach: | 0.1 |  |  | Cl=0 at alpha= | 0 | deg
|  |  |  | @ Cl=0.1, Cd= | 0.013091
|  |  |  | @ Cl=0.4, Cd= | 0.042285
|  |  |  | @ Cl=0.6, Cd= | 0.22311
alpha (deg) | Cl | Cd | Cm | Cl/Cd
-15 | -0.487 | 0.22311 | 0.009 | -2.182
-14.5 | -0.515 | 0.20802 | 0.009 | -2.478
-14 | -0.544 | 0.18853 | 0.009 | -2.883
-13.5 | -0.571 | 0.1736 | 0.009 | -3.288
-13 | -0.597 | 0.1556 | 0.009 | -3.836
-12.5 | -0.621 | 0.14353 | 0.008 | -4.323
-12 | -0.641 | 0.13083 | 0.008 | -4.903
-11.5 | -0.659 | 0.11854 | 0.008 | -5.558
-11 | -0.672 | 0.10931 | 0.008 | -6.148
-10.5 | -0.68 | 0.09872 | 0.008 | -6.892
-10 | -0.684 | 0.09049 | 0.008 | -7.553
-9.5 | -0.681 | 0.08181 | 0.008 | -8.326
-9 | -0.673 | 0.07555 | 0.007 | -8.906
-8.5 | -0.659 | 0.07032 | 0.007 | -9.371
-8 | -0.64 | 0.06575 | 0.007 | -9.727
-7.5 | -0.615 | 0.06122 | 0.006 | -10.049
-7 | -0.586 | 0.05671 | 0.006 | -10.342
-6.5 | -0.552 | 0.05287 | 0.005 | -10.438
-6 | -0.513 | 0.04966 | 0.005 | -10.34
-5.5 | -0.474 | 0.04685 | 0.005 | -10.117
-5 | -0.433 | 0.04408 | 0.004 | -9.833
-4.5 | -0.392 | 0.04185 | 0.004 | -9.371
-4 | -0.35 | 0.03986 | 0.004 | -8.783
-3.5 | -0.307 | 0.03829 | 0.003 | -8.032
-3 | -0.264 | 0.03673 | 0.003 | -7.2
-2.5 | -0.221 | 0.03561 | 0.002 | -6.205
-2 | -0.177 | 0.03393 | 0.002 | -5.224
-1.5 | -0.133 | 0.03385 | 0.001 | -3.934
-1 | -0.11 | 0.01316 | 0.002 | -8.324
-0.5 | -0.055 | 0.013 | 0.001 | -4.215
0 | 0 | 0.0117 | 0 | 0
0.5 | 0.055 | 0.01296 | -0.001 | 4.263
1 | 0.11 | 0.01312 | -0.002 | 8.418
1.5 | 0.133 | 0.03385 | -0.001 | 3.934
2 | 0.177 | 0.03393 | -0.002 | 5.224
2.5 | 0.221 | 0.03561 | -0.002 | 6.205
3 | 0.264 | 0.03673 | -0.003 | 7.2
3.5 | 0.307 | 0.03829 | -0.003 | 8.032
4 | 0.35 | 0.03986 | -0.003 | 8.783
4.5 | 0.392 | 0.04185 | -0.004 | 9.371
5 | 0.433 | 0.04408 | -0.004 | 9.833
5.5 | 0.474 | 0.04685 | -0.005 | 10.117
6 | 0.513 | 0.04966 | -0.005 | 10.34
6.5 | 0.552 | 0.05287 | -0.005 | 10.438
7 | 0.586 | 0.05671 | -0.006 | 10.342
7.5 | 0.615 | 0.06122 | -0.006 | 10.049
8 | 0.64 | 0.06575 | -0.007 | 9.727
8.5 | 0.659 | 0.07032 | -0.007 | 9.371
9 | 0.673 | 0.07555 | -0.007 | 8.906
9.5 | 0.681 | 0.08181 | -0.008 | 8.326
10 | 0.684 | 0.09049 | -0.008 | 7.553
10.5 | 0.68 | 0.09872 | -0.008 | 6.892
11 | 0.672 | 0.10931 | -0.008 | 6.148
11.5 | 0.659 | 0.11854 | -0.008 | 5.558
12 | 0.641 | 0.13083 | -0.008 | 4.903
12.5 | 0.621 | 0.14353 | -0.008 | 4.323
13 | 0.597 | 0.1556 | -0.009 | 3.836
13.5 | 0.571 | 0.1736 | -0.009 | 3.288
14 | 0.544 | 0.18853 | -0.009 | 2.883
14.5 | 0.515 | 0.20802 | -0.009 | 2.478
15 | 0.487 | 0.22311 | -0.009 | 2.182

## 19. Re 100k Mach 0.25 (1)
BIGFOIL.COM POLAR EXPORT
NACA M1 (NACA-TR-221)
NACA M1 (NACA-TR-221) |  |  |  | Cl Max: | 0.654 | at alpha= | 9 | deg
JavaFoil+Calcfoil stall+Eppler ext transition |  |  |  | L/D Max: | 10.424 | at alpha= | 6 | deg
Re: | 100000 |  |  | Cd Min: | 0.01157 | at alpha= | 0 | deg
Mach: | 0.25 |  |  | Cl=0 at alpha= | 0 | deg
|  |  |  | @ Cl=0.1, Cd= | 0.012944
|  |  |  | @ Cl=0.4, Cd= | 0.47685
|  |  |  | @ Cl=0.6, Cd= | 0.47685
alpha (deg) | Cl | Cd | Cm | Cl/Cd
-14 | -0.209 | 0.47808 | 0.009 | -0.436
-13.5 | -0.286 | 0.32283 | 0.009 | -0.887
-13 | -0.354 | 0.25689 | 0.008 | -1.379
-12.5 | -0.417 | 0.21072 | 0.008 | -1.978
-12 | -0.474 | 0.17565 | 0.008 | -2.699
-11.5 | -0.525 | 0.15055 | 0.008 | -3.487
-11 | -0.569 | 0.13036 | 0.008 | -4.362
-10.5 | -0.604 | 0.11421 | 0.008 | -5.288
-10 | -0.63 | 0.10253 | 0.008 | -6.145
-9.5 | -0.647 | 0.09227 | 0.007 | -7.008
-9 | -0.654 | 0.08207 | 0.007 | -7.965
-8.5 | -0.651 | 0.07424 | 0.007 | -8.771
-8 | -0.64 | 0.06792 | 0.007 | -9.422
-7.5 | -0.621 | 0.06344 | 0.006 | -9.793
-7 | -0.596 | 0.05885 | 0.006 | -10.128
-6.5 | -0.563 | 0.05432 | 0.006 | -10.363
-6 | -0.525 | 0.05033 | 0.005 | -10.424
-5.5 | -0.485 | 0.04719 | 0.005 | -10.272
-5 | -0.444 | 0.04456 | 0.004 | -9.961
-4.5 | -0.402 | 0.04218 | 0.004 | -9.528
-4 | -0.359 | 0.04003 | 0.004 | -8.97
-3.5 | -0.316 | 0.03845 | 0.003 | -8.207
-3 | -0.272 | 0.03683 | 0.003 | -7.371
-2.5 | -0.227 | 0.0357 | 0.002 | -6.356
-2 | -0.182 | 0.03394 | 0.002 | -5.364
-1.5 | -0.137 | 0.0339 | 0.001 | -4.036
-1 | -0.113 | 0.01301 | 0.002 | -8.65
-0.5 | -0.056 | 0.0129 | 0.001 | -4.364
0 | 0 | 0.01157 | 0 | 0
0.5 | 0.057 | 0.01286 | -0.001 | 4.415
1 | 0.113 | 0.01297 | -0.002 | 8.751
1.5 | 0.137 | 0.0339 | -0.001 | 4.036
2 | 0.182 | 0.03394 | -0.002 | 5.364
2.5 | 0.227 | 0.0357 | -0.002 | 6.356
3 | 0.272 | 0.03683 | -0.003 | 7.371
3.5 | 0.316 | 0.03845 | -0.003 | 8.207
4 | 0.359 | 0.04003 | -0.004 | 8.97
4.5 | 0.402 | 0.04218 | -0.004 | 9.528
5 | 0.444 | 0.04456 | -0.004 | 9.961
5.5 | 0.485 | 0.04719 | -0.005 | 10.272
6 | 0.525 | 0.05033 | -0.005 | 10.424
6.5 | 0.563 | 0.05432 | -0.006 | 10.363
7 | 0.596 | 0.05885 | -0.006 | 10.128
7.5 | 0.621 | 0.06344 | -0.006 | 9.793
8 | 0.64 | 0.06792 | -0.007 | 9.422
8.5 | 0.651 | 0.07424 | -0.007 | 8.771
9 | 0.654 | 0.08207 | -0.007 | 7.965
9.5 | 0.647 | 0.09227 | -0.007 | 7.008
10 | 0.63 | 0.10253 | -0.007 | 6.145
10.5 | 0.604 | 0.11421 | -0.008 | 5.288
11 | 0.569 | 0.13036 | -0.008 | 4.362
11.5 | 0.525 | 0.15055 | -0.008 | 3.487
12 | 0.474 | 0.17565 | -0.008 | 2.699
12.5 | 0.417 | 0.21072 | -0.008 | 1.978
13 | 0.354 | 0.25689 | -0.008 | 1.379
13.5 | 0.286 | 0.32283 | -0.009 | 0.887
14 | 0.209 | 0.47685 | -0.009 | 0.437

## 20. Re 100k Mach 0.50 (1)
BIGFOIL.COM POLAR EXPORT
NACA M1 (NACA-TR-221)
NACA M1 (NACA-TR-221) |  |  |  | Cl Max: | 0.987 | at alpha= | 20 | deg
JavaFoil+Calcfoil stall+Eppler ext transition |  |  |  | L/D Max: | 10.241 | at alpha= | 5 | deg
Re: | 100000 |  |  | Cd Min: | 0.01165 | at alpha= | 0 | deg
Mach: | 0.5 |  |  | Cl=0 at alpha= | 0 | deg
|  |  |  | @ Cl=0.1, Cd= | 0.013022
|  |  |  | @ Cl=0.4, Cd= | 0.041554
|  |  |  | @ Cl=0.6, Cd= | 0.19101
alpha (deg) | Cl | Cd | Cm | Cl/Cd
-20 | -0.987 | 0.30139 | 0.023 | -3.275
-19.5 | -0.963 | 0.3216 | 0.022 | -2.995
-19 | -0.94 | 0.31808 | 0.022 | -2.956
-18.5 | -0.917 | 0.31344 | 0.021 | -2.926
-18 | -0.894 | 0.30938 | 0.021 | -2.889
-17.5 | -0.867 | 0.26237 | 0.019 | -3.305
-17 | -0.843 | 0.24893 | 0.018 | -3.386
-16.5 | -0.819 | 0.24337 | 0.018 | -3.366
-16 | -0.795 | 0.23631 | 0.017 | -3.366
-15.5 | -0.771 | 0.22576 | 0.016 | -3.417
-15 | -0.748 | 0.22525 | 0.016 | -3.319
-14.5 | -0.724 | 0.21264 | 0.015 | -3.403
-14 | -0.699 | 0.23346 | 0.015 | -2.994
-13.5 | -0.675 | 0.20692 | 0.014 | -3.264
-13 | -0.651 | 0.20665 | 0.014 | -3.151
-12.5 | -0.625 | 0.20647 | 0.012 | -3.027
-12 | -0.6 | 0.19595 | 0.011 | -3.063
-11.5 | -0.576 | 0.18639 | 0.011 | -3.089
-11 | -0.551 | 0.1826 | 0.01 | -3.019
-10.5 | -0.527 | 0.17903 | 0.01 | -2.942
-10 | -0.502 | 0.18128 | 0.009 | -2.77
-9.5 | -0.477 | 0.18799 | 0.009 | -2.54
-9 | -0.453 | 0.17663 | 0.008 | -2.563
-8.5 | -0.428 | 0.16675 | 0.008 | -2.566
-8 | -0.403 | 0.16952 | 0.008 | -2.378
-7.5 | -0.378 | 0.12378 | 0.006 | -3.05
-7 | -0.56 | 0.07948 | 0.007 | -7.048
-6.5 | -0.579 | 0.06563 | 0.006 | -8.824
-6 | -0.555 | 0.05733 | 0.006 | -9.679
-5.5 | -0.522 | 0.0516 | 0.005 | -10.118
-5 | -0.484 | 0.04724 | 0.005 | -10.241
-4.5 | -0.442 | 0.04399 | 0.004 | -10.038
-4 | -0.397 | 0.04138 | 0.004 | -9.589
-3.5 | -0.35 | 0.03919 | 0.003 | -8.932
-3 | -0.302 | 0.03739 | 0.003 | -8.076
-2.5 | -0.253 | 0.03607 | 0.003 | -7.01
-2 | -0.203 | 0.03422 | 0.002 | -5.934
-1.5 | -0.153 | 0.03408 | 0.002 | -4.481
-1 | -0.126 | 0.0131 | 0.002 | -9.594
-0.5 | -0.063 | 0.01302 | 0.001 | -4.835
0 | 0 | 0.01165 | 0 | 0
0.5 | 0.063 | 0.01297 | -0.001 | 4.892
1 | 0.127 | 0.01306 | -0.002 | 9.708
1.5 | 0.153 | 0.03408 | -0.002 | 4.481
2 | 0.203 | 0.03422 | -0.002 | 5.934
2.5 | 0.253 | 0.03607 | -0.003 | 7.01
3 | 0.302 | 0.03739 | -0.003 | 8.076
3.5 | 0.35 | 0.03919 | -0.003 | 8.932
4 | 0.397 | 0.04138 | -0.004 | 9.589
4.5 | 0.442 | 0.04399 | -0.004 | 10.038
5 | 0.484 | 0.04724 | -0.005 | 10.241
5.5 | 0.522 | 0.0516 | -0.005 | 10.118
6 | 0.555 | 0.05733 | -0.006 | 9.679
6.5 | 0.579 | 0.06563 | -0.006 | 8.824
7 | 0.56 | 0.08056 | -0.007 | 6.954
7.5 | 0.377 | 0.13722 | -0.006 | 2.75
8 | 0.403 | 0.16408 | -0.008 | 2.457
8.5 | 0.428 | 0.16675 | -0.008 | 2.566
9 | 0.453 | 0.17663 | -0.008 | 2.563
9.5 | 0.477 | 0.18799 | -0.009 | 2.54
10 | 0.502 | 0.19111 | -0.009 | 2.628
10.5 | 0.527 | 0.19396 | -0.01 | 2.716
11 | 0.551 | 0.19631 | -0.01 | 2.808
11.5 | 0.576 | 0.18464 | -0.011 | 3.118
12 | 0.6 | 0.19101 | -0.011 | 3.142
12.5 | 0.625 | 0.20641 | -0.012 | 3.028
13 | 0.651 | 0.20263 | -0.014 | 3.213
13.5 | 0.675 | 0.21028 | -0.014 | 3.212
14 | 0.7 | 0.21587 | -0.015 | 3.24
14.5 | 0.724 | 0.21295 | -0.015 | 3.398
15 | 0.748 | 0.22556 | -0.016 | 3.314
15.5 | 0.771 | 0.22762 | -0.016 | 3.389
16 | 0.795 | 0.23881 | -0.017 | 3.331
16.5 | 0.819 | 0.24331 | -0.017 | 3.367
17 | 0.843 | 0.25071 | -0.018 | 3.362
17.5 | 0.867 | 0.2675 | -0.019 | 3.241
18 | 0.894 | 0.31102 | -0.021 | 2.874
18.5 | 0.917 | 0.31368 | -0.021 | 2.924
19 | 0.94 | 0.31867 | -0.022 | 2.951
19.5 | 0.964 | 0.29653 | -0.022 | 3.251
20 | 0.987 | 0.29923 | -0.023 | 3.298

## 21. Re 250k Mach 0.00 (1)
BIGFOIL.COM POLAR EXPORT
NACA M1 (NACA-TR-221)
NACA M1 (NACA-TR-221) |  |  |  | Cl Max: | 0.692 | at alpha= | 7 | deg
XFOIL ncrit=9 |  |  |  | L/D Max: | 37.9923 | at alpha= | 4.5 | deg
Re: | 250000 |  |  | Cd Min: | 0.00686 | at alpha= | 1.5 | deg
Mach: | 0 |  |  | Cl=0 at alpha= | -0.0037313 | deg
|  |  |  | @ Cl=0.1, Cd= | 0.007066
|  |  |  | @ Cl=0.4, Cd= | 0.011999
|  |  |  | @ Cl=0.6, Cd= | 0.018371
alpha (deg) | Cl | Cd | Cm | Cl/Cd
-6.5 | -0.6629 | 0.0421 | -0.0102 | -15.7458
-6 | -0.6338 | 0.03084 | -0.0086 | -20.5512
-5.5 | -0.5918 | 0.02015 | -0.0054 | -29.3697
-5 | -0.5431 | 0.01549 | -0.0033 | -35.0613
-4.5 | -0.4924 | 0.0133 | -0.0019 | -37.0226
-4 | -0.4395 | 0.01224 | -0.0012 | -35.9069
-3.5 | -0.3858 | 0.01164 | -0.0005 | -33.1443
-3 | -0.3323 | 0.01128 | 0 | -29.4592
-2.5 | -0.2798 | 0.01085 | 0.0005 | -25.788
-2 | -0.2279 | 0.01027 | 0.0011 | -22.1908
-1.5 | -0.1976 | 0.00689 | 0.0059 | -28.6792
-1 | -0.0889 | 0.00706 | -0.0038 | -12.5921
-0.5 | -0.0399 | 0.00694 | -0.003 | -5.7493
0 | 0.0003 | 0.0069 | -0.0003 | 0.043478
0.5 | 0.0411 | 0.00696 | 0.0024 | 5.9052
1 | 0.093 | 0.00708 | 0.0025 | 13.1356
1.5 | 0.2029 | 0.00686 | -0.0084 | 29.5773
2 | 0.24 | 0.00801 | -0.0024 | 29.9625
2.5 | 0.2832 | 0.01083 | -0.0015 | 26.1496
3 | 0.3357 | 0.01143 | -0.0009 | 29.3701
3.5 | 0.3886 | 0.01194 | -0.0005 | 32.5461
4 | 0.4426 | 0.01222 | -0.0002 | 36.2193
4.5 | 0.4958 | 0.01305 | 0.0005 | 37.9923
5 | 0.5479 | 0.01457 | 0.0015 | 37.6047
5.5 | 0.5969 | 0.01783 | 0.0032 | 33.4773
6 | 0.6426 | 0.0258 | 0.006 | 24.907
6.5 | 0.6736 | 0.03929 | 0.0089 | 17.1443
7 | 0.692 | 0.0512 | 0.0089 | 13.5156

## 22. Re 250k Mach 0.00 (2)
BIGFOIL.COM POLAR EXPORT
NACA M1 (NACA-TR-221)
NACA M1 (NACA-TR-221) |  |  |  | Cl Max: | 0.747 | at alpha= | 13.5 | deg
XFOIL ncrit=5 |  |  |  | L/D Max: | 37.8878 | at alpha= | 5 | deg
Re: | 250000 |  |  | Cd Min: | 0.00682 | at alpha= | 0.5 | deg
Mach: | 0 |  |  | Cl=0 at alpha= | -0.0016779 | deg
|  |  |  | @ Cl=0.1, Cd= | 0.0068491
|  |  |  | @ Cl=0.4, Cd= | 0.011913
|  |  |  | @ Cl=0.6, Cd= | 0.016364
alpha (deg) | Cl | Cd | Cm | Cl/Cd
-15 | -0.7825 | 0.19996 | 0.0647 | -3.9133
-14.5 | -0.7677 | 0.19325 | 0.0612 | -3.9726
-14 | -0.7537 | 0.18611 | 0.0565 | -4.0498
-13.5 | -0.7429 | 0.17899 | 0.0517 | -4.1505
-13 | -0.7331 | 0.17125 | 0.0476 | -4.2809
-12.5 | -0.7226 | 0.16295 | 0.044 | -4.4345
-12 | -0.7132 | 0.15441 | 0.0406 | -4.6189
-11 | -0.7068 | 0.133 | 0.0359 | -5.3143
-10.5 | -0.7038 | 0.12415 | 0.0325 | -5.6689
-10 | -0.7027 | 0.1149 | 0.0287 | -6.1158
-9.5 | -0.7039 | 0.10519 | 0.0242 | -6.6917
-9 | -0.708 | 0.09484 | 0.0186 | -7.4652
-8.5 | -0.7164 | 0.08343 | 0.0104 | -8.5868
-8 | -0.7252 | 0.06967 | -0.0022 | -10.4091
-7.5 | -0.7231 | 0.0556 | -0.0085 | -13.0054
-7 | -0.7114 | 0.04059 | -0.0096 | -17.5265
-6.5 | -0.6866 | 0.02633 | -0.007 | -26.0767
-6 | -0.6421 | 0.02065 | -0.0052 | -31.0944
-5.5 | -0.5931 | 0.01733 | -0.0039 | -34.2239
-5 | -0.5428 | 0.01508 | -0.0027 | -35.9947
-4.5 | -0.4909 | 0.01358 | -0.0018 | -36.1487
-4 | -0.4381 | 0.01261 | -0.0011 | -34.7423
-3.5 | -0.385 | 0.0119 | -0.0005 | -32.3529
-3 | -0.3315 | 0.01155 | 0 | -28.7013
-2.5 | -0.2791 | 0.01098 | 0.0006 | -25.4189
-2 | -0.2268 | 0.01069 | 0.0012 | -21.2161
-1.5 | -0.181 | 0.00842 | 0.0017 | -21.4964
-1 | -0.1392 | 0.00706 | 0.0047 | -19.7167
-0.5 | -0.0891 | 0.00683 | 0.007 | -13.0454
0 | 0.0003 | 0.0069 | -0.0003 | 0.043478
0.5 | 0.0916 | 0.00682 | -0.008 | 13.4311
1 | 0.1435 | 0.007 | -0.0061 | 20.5
1.5 | 0.1861 | 0.00804 | -0.0029 | 23.1468
2 | 0.2311 | 0.01023 | -0.0022 | 22.5904
2.5 | 0.2824 | 0.01102 | -0.0016 | 25.6261
3 | 0.3353 | 0.01137 | -0.0012 | 29.4899
3.5 | 0.3885 | 0.01177 | -0.0008 | 33.0076
4 | 0.4416 | 0.01243 | -0.0003 | 35.527
4.5 | 0.4947 | 0.01327 | 0.0003 | 37.2796
5 | 0.5471 | 0.01444 | 0.0011 | 37.8878
5.5 | 0.5982 | 0.01626 | 0.0021 | 36.7897
6 | 0.6475 | 0.01911 | 0.0033 | 33.8828
6.5 | 0.694 | 0.02355 | 0.0049 | 29.4692
7 | 0.7297 | 0.03266 | 0.0072 | 22.3423
7.5 | 0.7387 | 0.05062 | 0.0082 | 14.593
8 | 0.7399 | 0.06576 | 0.0035 | 11.2515
8.5 | 0.7305 | 0.08053 | -0.0084 | 9.0712
9 | 0.7189 | 0.0929 | -0.0184 | 7.7384
9.5 | 0.7128 | 0.10381 | -0.0246 | 6.8664
10 | 0.7101 | 0.11399 | -0.0294 | 6.2295
10.5 | 0.7101 | 0.12365 | -0.0336 | 5.7428
11 | 0.7123 | 0.13288 | -0.0373 | 5.3605
11.5 | 0.7164 | 0.14172 | -0.0406 | 5.055
12 | 0.7222 | 0.1502 | -0.0435 | 4.8083
12.5 | 0.7268 | 0.16266 | -0.0454 | 4.4682
13 | 0.736 | 0.17092 | -0.0493 | 4.3061
13.5 | 0.747 | 0.17781 | -0.0552 | 4.2011
14 | 0.5671 | 0.1645 | -0.0297 | 3.4474
14.5 | 0.5686 | 0.16963 | -0.032 | 3.352
15 | 0.5707 | 0.17391 | -0.0353 | 3.2816
15.5 | 0.5797 | 0.17934 | -0.0358 | 3.2324
16.5 | 0.5912 | 0.19118 | -0.04 | 3.0924
17 | 0.5975 | 0.19703 | -0.0422 | 3.0325
17.5 | 0.6039 | 0.20278 | -0.0445 | 2.9781
18 | 0.6104 | 0.20842 | -0.0469 | 2.9287
18.5 | 0.6169 | 0.21393 | -0.0494 | 2.8837

## 23. Re 250k Mach 0.00 (3)
BIGFOIL.COM POLAR EXPORT
NACA M1 (NACA-TR-221)
NACA M1 (NACA-TR-221) |  |  |  | Cl Max: | 0.9475 | at alpha= | 20 | deg
XFOIL ncrit=12 |  |  |  | L/D Max: | 35.8464 | at alpha= | 2 | deg
Re: | 250000 |  |  | Cd Min: | 0.0069 | at alpha= | 0 | deg
Mach: | 0 |  |  | Cl=0 at alpha= | -0.0037313 | deg
|  |  |  | @ Cl=0.1, Cd= | 0.0072181
|  |  |  | @ Cl=0.4, Cd= | 0.012297
|  |  |  | @ Cl=0.6, Cd= | 0.028297
alpha (deg) | Cl | Cd | Cm | Cl/Cd
-20 | -0.9441 | 0.27151 | 0.1056 | -3.4772
-19.5 | -0.9274 | 0.26511 | 0.1015 | -3.4982
-19 | -0.9104 | 0.25857 | 0.0973 | -3.5209
-18.5 | -0.8933 | 0.25188 | 0.093 | -3.5465
-18 | -0.8761 | 0.24504 | 0.0888 | -3.5753
-17.5 | -0.8582 | 0.2384 | 0.0841 | -3.5998
-17 | -0.8414 | 0.23321 | 0.0784 | -3.6079
-16.5 | -0.8277 | 0.228 | 0.073 | -3.6303
-16 | -0.8148 | 0.22205 | 0.068 | -3.6694
-15.5 | -0.8007 | 0.21503 | 0.0636 | -3.7237
-15 | -0.7868 | 0.20755 | 0.0594 | -3.7909
-14.5 | -0.7687 | 0.19344 | 0.0606 | -3.9738
-14 | -0.7552 | 0.18615 | 0.0576 | -4.0569
-13.5 | -0.7427 | 0.17871 | 0.0544 | -4.1559
-13 | -0.7313 | 0.17109 | 0.051 | -4.2744
-12.5 | -0.7211 | 0.16333 | 0.0476 | -4.415
-12 | -0.712 | 0.15546 | 0.0438 | -4.58
-11.5 | -0.7061 | 0.14796 | 0.0381 | -4.7722
-11 | -0.7003 | 0.14006 | 0.0326 | -5
-10.5 | -0.6942 | 0.13156 | 0.028 | -5.2767
-10 | -0.6892 | 0.1226 | 0.0233 | -5.6215
-9.5 | -0.6857 | 0.11317 | 0.018 | -6.059
-9 | -0.684 | 0.10299 | 0.011 | -6.6414
-8.5 | -0.7028 | 0.08792 | 0.0008 | -7.9936
-8 | -0.7039 | 0.07834 | -0.0023 | -8.9852
-7.5 | -0.6969 | 0.06903 | -0.006 | -10.0956
-7 | -0.6825 | 0.05963 | -0.0091 | -11.4456
-6.5 | -0.6595 | 0.05029 | -0.0108 | -13.1139
-6 | -0.627 | 0.04143 | -0.0109 | -15.134
-5 | -0.5389 | 0.02025 | -0.0051 | -26.6123
-4.5 | -0.4892 | 0.0152 | -0.003 | -32.1842
-4 | -0.4389 | 0.0127 | -0.0015 | -34.5591
-3.5 | -0.3862 | 0.01167 | -0.0007 | -33.0934
-3 | -0.3329 | 0.01115 | -0.0001 | -29.8565
-2.5 | -0.2804 | 0.01072 | 0.0003 | -26.1567
-2 | -0.234 | 0.00849 | 0.001 | -27.5618
-1.5 | -0.1269 | 0.00736 | -0.0067 | -17.2418
-1 | -0.0826 | 0.00709 | -0.0051 | -11.6502
-0.5 | -0.0399 | 0.00694 | -0.003 | -5.7493
0 | 0.0003 | 0.0069 | -0.0003 | 0.043478
0.5 | 0.0411 | 0.00696 | 0.0024 | 5.9052
1 | 0.0843 | 0.00712 | 0.0043 | 11.8399
1.5 | 0.1291 | 0.0074 | 0.0057 | 17.4459
2 | 0.252 | 0.00703 | -0.0055 | 35.8464
2.5 | 0.2838 | 0.01079 | -0.0013 | 26.3021
3 | 0.3361 | 0.01159 | -0.0007 | 28.9991
3.5 | 0.3886 | 0.01221 | -0.0003 | 31.8264
4 | 0.4422 | 0.01262 | 0.0001 | 35.0396
4.5 | 0.493 | 0.0146 | 0.0014 | 33.7671
5 | 0.5426 | 0.01863 | 0.0032 | 29.1251
5.5 | 0.5935 | 0.02604 | 0.0061 | 22.7919
6 | 0.6331 | 0.03979 | 0.0096 | 15.911
6.5 | 0.6658 | 0.04853 | 0.0099 | 13.7193
7 | 0.6898 | 0.05748 | 0.0089 | 12.0007
7.5 | 0.7056 | 0.0664 | 0.0071 | 10.6265
8 | 0.713 | 0.07573 | 0.0053 | 9.415
8.5 | 0.6942 | 0.09047 | -0.0008 | 7.6733
9 | 0.6895 | 0.10208 | -0.0119 | 6.7545
9.5 | 0.6909 | 0.11238 | -0.0189 | 6.1479
10 | 0.6942 | 0.12189 | -0.0243 | 5.6953
10.5 | 0.6991 | 0.13087 | -0.0291 | 5.3419
11 | 0.7046 | 0.13937 | -0.0343 | 5.0556
11.5 | 0.7094 | 0.14725 | -0.0404 | 4.8177
12 | 0.7165 | 0.15522 | -0.045 | 4.616
12.5 | 0.7254 | 0.16325 | -0.0486 | 4.4435
13 | 0.7354 | 0.17113 | -0.0519 | 4.2973
13.5 | 0.7469 | 0.17865 | -0.055 | 4.1808
14 | 0.7673 | 0.18804 | -0.053 | 4.0805
14.5 | 0.7756 | 0.19974 | -0.0568 | 3.883
15 | 0.7893 | 0.20769 | -0.0609 | 3.8004
15.5 | 0.8032 | 0.21511 | -0.0651 | 3.7339
16 | 0.8163 | 0.22166 | -0.0698 | 3.6827
16.5 | 0.8293 | 0.22733 | -0.075 | 3.648
17 | 0.8448 | 0.23263 | -0.0807 | 3.6315
17.5 | 0.8628 | 0.23909 | -0.0856 | 3.6087
18 | 0.88 | 0.24607 | -0.0899 | 3.5762
18.5 | 0.897 | 0.25297 | -0.0941 | 3.5459
19 | 0.9141 | 0.2597 | -0.0983 | 3.5198
19.5 | 0.9309 | 0.2663 | -0.1024 | 3.4957
20 | 0.9475 | 0.27291 | -0.1061 | 3.4718

## 24. Re 250k Mach 0.00 (4)
BIGFOIL.COM POLAR EXPORT
NACA M1 (NACA-TR-221)
NACA M1 (NACA-TR-221) |  |  |  | Cl Max: | 0.69 | at alpha= | 10 | deg
JavaFoil+Calcfoil stall+Eppler ext transition |  |  |  | L/D Max: | 19.173 | at alpha= | 2 | deg
Re: | 250000 |  |  | Cd Min: | 0.00911 | at alpha= | 0 | deg
Mach: | 0 |  |  | Cl=0 at alpha= | 0 | deg
|  |  |  | @ Cl=0.1, Cd= | 0.012002
|  |  |  | @ Cl=0.4, Cd= | 0.039355
|  |  |  | @ Cl=0.6, Cd= | 0.1725
alpha (deg) | Cl | Cd | Cm | Cl/Cd
-15.5 | -0.502 | 0.18648 | 0.01 | -2.693
-15 | -0.528 | 0.1725 | 0.01 | -3.059
-14.5 | -0.553 | 0.15928 | 0.01 | -3.471
-14 | -0.578 | 0.14632 | 0.01 | -3.948
-13.5 | -0.601 | 0.13636 | 0.01 | -4.41
-13 | -0.624 | 0.12542 | 0.009 | -4.972
-12.5 | -0.644 | 0.11733 | 0.009 | -5.485
-12 | -0.661 | 0.10767 | 0.009 | -6.137
-11.5 | -0.675 | 0.09936 | 0.009 | -6.79
-11 | -0.685 | 0.09261 | 0.009 | -7.392
-10.5 | -0.69 | 0.0843 | 0.009 | -8.184
-10 | -0.69 | 0.07779 | 0.008 | -8.874
-9.5 | -0.685 | 0.07249 | 0.008 | -9.455
-9 | -0.675 | 0.06731 | 0.008 | -10.031
-8.5 | -0.66 | 0.06211 | 0.007 | -10.619
-8 | -0.639 | 0.0586 | 0.007 | -10.903
-7.5 | -0.614 | 0.05505 | 0.006 | -11.151
-7 | -0.585 | 0.05154 | 0.006 | -11.342
-6.5 | -0.55 | 0.04831 | 0.005 | -11.383
-6 | -0.511 | 0.04554 | 0.005 | -11.232
-5.5 | -0.472 | 0.043 | 0.005 | -10.976
-5 | -0.432 | 0.04081 | 0.004 | -10.575
-4.5 | -0.39 | 0.0389 | 0.004 | -10.036
-4 | -0.349 | 0.03719 | 0.004 | -9.375
-3.5 | -0.306 | 0.03581 | 0.003 | -8.549
-3 | -0.263 | 0.03445 | 0.003 | -7.643
-2.5 | -0.22 | 0.03341 | 0.002 | -6.586
-2 | -0.217 | 0.01147 | 0.004 | -18.952
-1.5 | -0.163 | 0.01271 | 0.003 | -12.841
-1 | -0.109 | 0.01206 | 0.002 | -9.032
-0.5 | -0.055 | 0.01196 | 0.001 | -4.56
0 | 0 | 0.00911 | 0 | 0
0.5 | 0.055 | 0.01192 | -0.001 | 4.614
1 | 0.11 | 0.01202 | -0.002 | 9.14
1.5 | 0.165 | 0.01267 | -0.003 | 12.995
2 | 0.219 | 0.01143 | -0.004 | 19.173
2.5 | 0.22 | 0.03341 | -0.002 | 6.586
3 | 0.263 | 0.03445 | -0.003 | 7.643
3.5 | 0.306 | 0.03581 | -0.003 | 8.549
4 | 0.349 | 0.03719 | -0.004 | 9.375
4.5 | 0.39 | 0.0389 | -0.004 | 10.036
5 | 0.432 | 0.04081 | -0.004 | 10.575
5.5 | 0.472 | 0.043 | -0.005 | 10.976
6 | 0.511 | 0.04554 | -0.005 | 11.232
6.5 | 0.55 | 0.04831 | -0.005 | 11.383
7 | 0.585 | 0.05154 | -0.006 | 11.342
7.5 | 0.614 | 0.05505 | -0.006 | 11.151
8 | 0.639 | 0.0586 | -0.007 | 10.903
8.5 | 0.66 | 0.06211 | -0.007 | 10.619
9 | 0.675 | 0.06731 | -0.007 | 10.031
9.5 | 0.685 | 0.07249 | -0.008 | 9.455
10 | 0.69 | 0.07779 | -0.008 | 8.874
10.5 | 0.69 | 0.0843 | -0.008 | 8.184
11 | 0.685 | 0.09261 | -0.009 | 7.392
11.5 | 0.675 | 0.09936 | -0.009 | 6.79
12 | 0.661 | 0.10767 | -0.009 | 6.137
12.5 | 0.644 | 0.11733 | -0.009 | 5.485
13 | 0.624 | 0.12542 | -0.009 | 4.972
13.5 | 0.601 | 0.13636 | -0.009 | 4.41
14 | 0.578 | 0.14632 | -0.01 | 3.948
14.5 | 0.553 | 0.15928 | -0.01 | 3.471
15 | 0.528 | 0.1725 | -0.01 | 3.059

## 25. Re 250k Mach 0.00 (5)
BIGFOIL.COM POLAR EXPORT
NACA M1 (NACA-TR-221)
NACA M1 (NACA-TR-221) |  |  |  | Cl Max: | 0.77033 | at alpha= | 8 | deg
NF ncrit=5 |  |  |  | L/D Max: | 36.6915 | at alpha= | 5 | deg
Re: | 250000 |  |  | Cd Min: | 0.0068248 | at alpha= | -1 | deg
Mach: | 0 |  |  | Cl=0 at alpha= | -1.1657e-15 | deg
|  |  |  | @ Cl=0.1, Cd= | 0.0068744
|  |  |  | @ Cl=0.4, Cd= | 0.011685
|  |  |  | @ Cl=0.6, Cd= | 0.016737
alpha (deg) | Cl | Cd | Cm | Cl/Cd
-9 | -0.74302 | 0.084695 | 0.011645 | -8.7729
-8.5 | -0.76259 | 0.068853 | 0.00017454 | -11.0757
-8 | -0.77033 | 0.052129 | -0.0081008 | -14.7774
-7.5 | -0.76134 | 0.037768 | -0.0085455 | -20.1582
-7 | -0.73557 | 0.026853 | -0.0064113 | -27.3925
-6.5 | -0.69168 | 0.021708 | -0.0051074 | -31.8624
-6 | -0.64313 | 0.018601 | -0.0038878 | -34.5751
-5.5 | -0.59351 | 0.016457 | -0.0029074 | -36.0641
-5 | -0.54286 | 0.014795 | -0.0021277 | -36.6915
-4.5 | -0.49137 | 0.013461 | -0.001458 | -36.5039
-4 | -0.43927 | 0.012378 | -0.00083572 | -35.4879
-3.5 | -0.38668 | 0.01145 | -0.0002354 | -33.7705
-3 | -0.33421 | 0.010626 | 0.00038988 | -31.4515
-2.5 | -0.28352 | 0.0094732 | 0.00090947 | -29.9287
-2 | -0.23858 | 0.0079308 | 0.0019709 | -30.0828
-1.5 | -0.19596 | 0.007079 | 0.0051861 | -27.6817
-1 | -0.14582 | 0.0068248 | 0.0074132 | -21.3659
-0.5 | -0.07207 | 0.0069047 | 0.0038567 | -10.4378
0 | 1.6653e-16 | 0.0069458 | -2.2204e-17 | 2.3976e-14
0.5 | 0.07207 | 0.0069047 | -0.0038567 | 10.4378
1 | 0.14582 | 0.0068248 | -0.0074132 | 21.3659
1.5 | 0.19596 | 0.007079 | -0.0051861 | 27.6817
2 | 0.23858 | 0.0079308 | -0.0019709 | 30.0828
2.5 | 0.28352 | 0.0094732 | -0.00090947 | 29.9287
3 | 0.33421 | 0.010626 | -0.00038988 | 31.4515
3.5 | 0.38668 | 0.01145 | 0.0002354 | 33.7705
4 | 0.43927 | 0.012378 | 0.00083572 | 35.4879
4.5 | 0.49137 | 0.013461 | 0.001458 | 36.5039
5 | 0.54286 | 0.014795 | 0.0021277 | 36.6915
5.5 | 0.59351 | 0.016457 | 0.0029074 | 36.0641
6 | 0.64313 | 0.018601 | 0.0038878 | 34.5751
6.5 | 0.69168 | 0.021708 | 0.0051074 | 31.8624
7 | 0.73557 | 0.026853 | 0.0064113 | 27.3925
7.5 | 0.76134 | 0.037768 | 0.0085455 | 20.1582
8 | 0.77033 | 0.052129 | 0.0081008 | 14.7774
8.5 | 0.76259 | 0.068853 | -0.00017454 | 11.0757
9 | 0.74302 | 0.084695 | -0.011645 | 8.7729

## 26. Re 250k Mach 0.00 (6)
BIGFOIL.COM POLAR EXPORT
NACA M1 (NACA-TR-221)
NACA M1 (NACA-TR-221) |  |  |  | Cl Max: | 0.54159 | at alpha= | 5 | deg
NF ncrit=9 |  |  |  | L/D Max: | 39.6166 | at alpha= | 2.5 | deg
Re: | 250000 |  |  | Cd Min: | 0.0067955 | at alpha= | 0 | deg
Mach: | 0 |  |  | Cl=0 at alpha= | 1.0754e-15 | deg
|  |  |  | @ Cl=0.1, Cd= | 0.0069596
|  |  |  | @ Cl=0.4, Cd= | 0.012282
|  |  |  | @ Cl=0.6, Cd= | 0.017931
alpha (deg) | Cl | Cd | Cm | Cl/Cd
-5 | -0.54159 | 0.017931 | -0.0035483 | -30.2042
-4.5 | -0.48945 | 0.015292 | -0.00256 | -32.0075
-4 | -0.43765 | 0.013402 | -0.0016564 | -32.6556
-3.5 | -0.38625 | 0.011872 | -0.00052663 | -32.5337
-3 | -0.33638 | 0.010358 | 0.0005176 | -32.4751
-2.5 | -0.29619 | 0.0074764 | 0.0021391 | -39.6166
-2 | -0.25685 | 0.0069151 | 0.0071044 | -37.143
-1.5 | -0.16379 | 0.0070038 | 0.00070699 | -23.3852
-1 | -0.099834 | 0.0069594 | -0.0013315 | -14.3451
-0.5 | -0.051619 | 0.0068385 | -0.00039854 | -7.5483
0 | -1.1102e-16 | 0.0067955 | 1.1102e-17 | -1.6338e-14
0.5 | 0.051619 | 0.0068385 | 0.00039854 | 7.5483
1 | 0.099834 | 0.0069594 | 0.0013315 | 14.3451
1.5 | 0.16379 | 0.0070038 | -0.00070699 | 23.3852
2 | 0.25685 | 0.0069151 | -0.0071044 | 37.143
2.5 | 0.29619 | 0.0074764 | -0.0021391 | 39.6166
3 | 0.33638 | 0.010358 | -0.0005176 | 32.4751
3.5 | 0.38625 | 0.011872 | 0.00052663 | 32.5337
4 | 0.43765 | 0.013402 | 0.0016564 | 32.6556
4.5 | 0.48945 | 0.015292 | 0.00256 | 32.0075
5 | 0.54159 | 0.017931 | 0.0035483 | 30.2042

## 27. Re 250k Mach 0.00 (7)
BIGFOIL.COM POLAR EXPORT
NACA M1 (NACA-TR-221)
NACA M1 (NACA-TR-221) |  |  |  | Cl Max: | 0.43663 | at alpha= | 4 | deg
NF ncrit=12 |  |  |  | L/D Max: | 44.0565 | at alpha= | 2.5 | deg
Re: | 250000 |  |  | Cd Min: | 0.0068818 | at alpha= | 0 | deg
Mach: | 0 |  |  | Cl=0 at alpha= | 2.1548e-15 | deg
|  |  |  | @ Cl=0.1, Cd= | 0.0069928
|  |  |  | @ Cl=0.4, Cd= | 0.013164
|  |  |  | @ Cl=0.6, Cd= | 0.014679
alpha (deg) | Cl | Cd | Cm | Cl/Cd
-4 | -0.43663 | 0.014679 | -0.0023397 | -29.7458
-3.5 | -0.38461 | 0.012528 | -0.0010037 | -30.7006
-3 | -0.33908 | 0.010249 | 0.00051605 | -33.0836
-2.5 | -0.30947 | 0.0070245 | 0.0059018 | -44.0565
-2 | -0.20918 | 0.007219 | -0.0011757 | -28.9764
-1.5 | -0.14251 | 0.0071941 | -0.0034126 | -19.8088
-1 | -0.10078 | 0.0069942 | -0.0013274 | -14.4096
-0.5 | -0.051524 | 0.0069073 | -0.00050053 | -7.4594
0 | -2.2204e-16 | 0.0068818 | -5.5511e-18 | -3.2265e-14
0.5 | 0.051524 | 0.0069073 | 0.00050053 | 7.4594
1 | 0.10078 | 0.0069942 | 0.0013274 | 14.4096
1.5 | 0.14251 | 0.0071941 | 0.0034126 | 19.8088
2 | 0.20918 | 0.007219 | 0.0011757 | 28.9764
2.5 | 0.30947 | 0.0070245 | -0.0059018 | 44.0565
3 | 0.33908 | 0.010249 | -0.00051605 | 33.0836
3.5 | 0.38461 | 0.012528 | 0.0010037 | 30.7006
4 | 0.43663 | 0.014679 | 0.0023397 | 29.7458

## 28. Re 250k Mach 0.10 (1)
BIGFOIL.COM POLAR EXPORT
NACA M1 (NACA-TR-221)
NACA M1 (NACA-TR-221) |  |  |  | Cl Max: | 0.684 | at alpha= | 10 | deg
JavaFoil+Calcfoil stall+Eppler ext transition |  |  |  | L/D Max: | 19.353 | at alpha= | 2 | deg
Re: | 250000 |  |  | Cd Min: | 0.0091 | at alpha= | 0 | deg
Mach: | 0.1 |  |  | Cl=0 at alpha= | 0 | deg
|  |  |  | @ Cl=0.1, Cd= | 0.012004
|  |  |  | @ Cl=0.4, Cd= | 0.039331
|  |  |  | @ Cl=0.6, Cd= | 0.18096
alpha (deg) | Cl | Cd | Cm | Cl/Cd
-15 | -0.487 | 0.18096 | 0.01 | -2.692
-14.5 | -0.516 | 0.16749 | 0.01 | -3.079
-14 | -0.544 | 0.15614 | 0.01 | -3.483
-13.5 | -0.571 | 0.14247 | 0.009 | -4.009
-13 | -0.597 | 0.12905 | 0.009 | -4.628
-12.5 | -0.621 | 0.12011 | 0.009 | -5.171
-12 | -0.642 | 0.1105 | 0.009 | -5.81
-11.5 | -0.66 | 0.10188 | 0.009 | -6.474
-11 | -0.673 | 0.09352 | 0.009 | -7.193
-10.5 | -0.681 | 0.08498 | 0.009 | -8.016
-10 | -0.684 | 0.07896 | 0.008 | -8.666
-9.5 | -0.682 | 0.07352 | 0.008 | -9.274
-9 | -0.673 | 0.06809 | 0.008 | -9.89
-8.5 | -0.659 | 0.06247 | 0.007 | -10.553
-8 | -0.64 | 0.05918 | 0.007 | -10.807
-7.5 | -0.615 | 0.05519 | 0.006 | -11.148
-7 | -0.587 | 0.05164 | 0.006 | -11.359
-6.5 | -0.552 | 0.04852 | 0.006 | -11.377
-6 | -0.514 | 0.04549 | 0.005 | -11.29
-5.5 | -0.474 | 0.04311 | 0.005 | -10.996
-5 | -0.434 | 0.04091 | 0.004 | -10.599
-4.5 | -0.392 | 0.03896 | 0.004 | -10.069
-4 | -0.35 | 0.03722 | 0.004 | -9.411
-3.5 | -0.308 | 0.03582 | 0.003 | -8.588
-3 | -0.265 | 0.03446 | 0.003 | -7.679
-2.5 | -0.221 | 0.03345 | 0.002 | -6.612
-2 | -0.218 | 0.01142 | 0.004 | -19.129
-1.5 | -0.164 | 0.01269 | 0.003 | -12.932
-1 | -0.11 | 0.01209 | 0.002 | -9.06
-0.5 | -0.055 | 0.01189 | 0.001 | -4.61
0 | 0 | 0.0091 | 0 | 0
0.5 | 0.055 | 0.01184 | -0.001 | 4.666
1 | 0.11 | 0.01204 | -0.002 | 9.17
1.5 | 0.165 | 0.01264 | -0.003 | 13.087
2 | 0.22 | 0.01138 | -0.004 | 19.353
2.5 | 0.221 | 0.03345 | -0.002 | 6.612
3 | 0.265 | 0.03446 | -0.003 | 7.679
3.5 | 0.308 | 0.03582 | -0.003 | 8.588
4 | 0.35 | 0.03722 | -0.004 | 9.411
4.5 | 0.392 | 0.03896 | -0.004 | 10.069
5 | 0.434 | 0.04091 | -0.004 | 10.599
5.5 | 0.474 | 0.04311 | -0.005 | 10.996
6 | 0.514 | 0.04549 | -0.005 | 11.29
6.5 | 0.552 | 0.04852 | -0.005 | 11.377
7 | 0.587 | 0.05164 | -0.006 | 11.359
7.5 | 0.615 | 0.05519 | -0.006 | 11.148
8 | 0.64 | 0.05918 | -0.007 | 10.807
8.5 | 0.659 | 0.06247 | -0.007 | 10.553
9 | 0.673 | 0.06809 | -0.008 | 9.89
9.5 | 0.682 | 0.07352 | -0.008 | 9.274
10 | 0.684 | 0.07896 | -0.008 | 8.666
10.5 | 0.681 | 0.08498 | -0.008 | 8.016
11 | 0.673 | 0.09352 | -0.009 | 7.193
11.5 | 0.66 | 0.10188 | -0.009 | 6.474
12 | 0.642 | 0.1105 | -0.009 | 5.81
12.5 | 0.621 | 0.12011 | -0.009 | 5.171
13 | 0.597 | 0.12905 | -0.009 | 4.628
13.5 | 0.571 | 0.14247 | -0.009 | 4.009
14 | 0.544 | 0.15614 | -0.01 | 3.483
14.5 | 0.516 | 0.16749 | -0.01 | 3.079
15 | 0.487 | 0.18096 | -0.01 | 2.692

## 29. Re 250k Mach 0.25 (1)
BIGFOIL.COM POLAR EXPORT
NACA M1 (NACA-TR-221)
NACA M1 (NACA-TR-221) |  |  |  | Cl Max: | 0.654 | at alpha= | 9 | deg
JavaFoil+Calcfoil stall+Eppler ext transition |  |  |  | L/D Max: | 20.075 | at alpha= | 2 | deg
Re: | 250000 |  |  | Cd Min: | 0.00896 | at alpha= | 0 | deg
Mach: | 0.25 |  |  | Cl=0 at alpha= | 0 | deg
|  |  |  | @ Cl=0.1, Cd= | 0.011959
|  |  |  | @ Cl=0.4, Cd= | 0.34302
|  |  |  | @ Cl=0.6, Cd= | 0.34302
alpha (deg) | Cl | Cd | Cm | Cl/Cd
-14 | -0.209 | 0.34481 | 0.01 | -0.605
-13.5 | -0.286 | 0.24286 | 0.01 | -1.179
-13 | -0.354 | 0.19877 | 0.009 | -1.783
-12.5 | -0.417 | 0.16198 | 0.008 | -2.574
-12 | -0.474 | 0.14017 | 0.008 | -3.383
-11.5 | -0.525 | 0.12234 | 0.008 | -4.294
-11 | -0.569 | 0.10828 | 0.008 | -5.255
-10.5 | -0.604 | 0.09652 | 0.008 | -6.263
-10 | -0.631 | 0.088 | 0.008 | -7.168
-9.5 | -0.647 | 0.07879 | 0.008 | -8.215
-9 | -0.654 | 0.07121 | 0.008 | -9.186
-8.5 | -0.652 | 0.06566 | 0.007 | -9.924
-8 | -0.64 | 0.06058 | 0.007 | -10.566
-7.5 | -0.621 | 0.05641 | 0.006 | -11.015
-7 | -0.596 | 0.05253 | 0.006 | -11.35
-6.5 | -0.563 | 0.04933 | 0.006 | -11.413
-6 | -0.525 | 0.04605 | 0.005 | -11.395
-5.5 | -0.485 | 0.04348 | 0.005 | -11.151
-5 | -0.444 | 0.04121 | 0.004 | -10.772
-4.5 | -0.402 | 0.03914 | 0.004 | -10.271
-4 | -0.359 | 0.03737 | 0.004 | -9.613
-3.5 | -0.316 | 0.03596 | 0.003 | -8.78
-3 | -0.272 | 0.03453 | 0.003 | -7.868
-2.5 | -0.227 | 0.0335 | 0.002 | -6.779
-2 | -0.224 | 0.01131 | 0.004 | -19.834
-1.5 | -0.169 | 0.01275 | 0.003 | -13.213
-1 | -0.112 | 0.01203 | 0.002 | -9.352
-0.5 | -0.056 | 0.01194 | 0.001 | -4.716
0 | 0 | 0.00896 | 0 | 0
0.5 | 0.057 | 0.01189 | -0.001 | 4.775
1 | 0.113 | 0.01198 | -0.002 | 9.469
1.5 | 0.17 | 0.01271 | -0.003 | 13.376
2 | 0.226 | 0.01127 | -0.004 | 20.075
2.5 | 0.227 | 0.0335 | -0.002 | 6.779
3 | 0.272 | 0.03453 | -0.003 | 7.868
3.5 | 0.316 | 0.03596 | -0.003 | 8.78
4 | 0.359 | 0.03737 | -0.004 | 9.613
4.5 | 0.402 | 0.03914 | -0.004 | 10.271
5 | 0.444 | 0.04121 | -0.004 | 10.772
5.5 | 0.485 | 0.04348 | -0.005 | 11.151
6 | 0.525 | 0.04605 | -0.005 | 11.395
6.5 | 0.563 | 0.04933 | -0.006 | 11.413
7 | 0.596 | 0.05253 | -0.006 | 11.35
7.5 | 0.621 | 0.05641 | -0.006 | 11.015
8 | 0.64 | 0.06058 | -0.007 | 10.566
8.5 | 0.652 | 0.06566 | -0.007 | 9.924
9 | 0.654 | 0.07121 | -0.008 | 9.186
9.5 | 0.647 | 0.07879 | -0.008 | 8.215
10 | 0.631 | 0.088 | -0.008 | 7.168
10.5 | 0.604 | 0.09652 | -0.008 | 6.263
11 | 0.569 | 0.10828 | -0.008 | 5.255
11.5 | 0.525 | 0.12234 | -0.008 | 4.294
12 | 0.474 | 0.14017 | -0.008 | 3.383
12.5 | 0.417 | 0.16198 | -0.008 | 2.574
13 | 0.354 | 0.19877 | -0.009 | 1.783
13.5 | 0.286 | 0.24286 | -0.01 | 1.179
14 | 0.209 | 0.34302 | -0.01 | 0.608

## 30. Re 250k Mach 0.50 (1)
BIGFOIL.COM POLAR EXPORT
NACA M1 (NACA-TR-221)
NACA M1 (NACA-TR-221) |  |  |  | Cl Max: | 0.987 | at alpha= | 20 | deg
JavaFoil+Calcfoil stall+Eppler ext transition |  |  |  | L/D Max: | 14.717 | at alpha= | 1.5 | deg
Re: | 250000 |  |  | Cd Min: | 0.00917 | at alpha= | 0 | deg
Mach: | 0.5 |  |  | Cl=0 at alpha= | 0 | deg
|  |  |  | @ Cl=0.1, Cd= | 0.011671
|  |  |  | @ Cl=0.4, Cd= | 0.038355
|  |  |  | @ Cl=0.6, Cd= | 0.14953
alpha (deg) | Cl | Cd | Cm | Cl/Cd
-20 | -0.987 | 0.24494 | 0.023 | -4.03
-19.5 | -0.963 | 0.24801 | 0.022 | -3.885
-19 | -0.941 | 0.24995 | 0.022 | -3.763
-18.5 | -0.917 | 0.23844 | 0.021 | -3.847
-18 | -0.894 | 0.23648 | 0.021 | -3.78
-17.5 | -0.868 | 0.20915 | 0.02 | -4.152
-17 | -0.844 | 0.20118 | 0.018 | -4.193
-16.5 | -0.819 | 0.19427 | 0.018 | -4.218
-16 | -0.796 | 0.18731 | 0.017 | -4.248
-15.5 | -0.772 | 0.1819 | 0.017 | -4.242
-15 | -0.748 | 0.17269 | 0.016 | -4.329
-14.5 | -0.724 | 0.16757 | 0.016 | -4.319
-14 | -0.699 | 0.17928 | 0.015 | -3.9
-13.5 | -0.676 | 0.16049 | 0.015 | -4.209
-13 | -0.651 | 0.15697 | 0.014 | -4.149
-12.5 | -0.625 | 0.15823 | 0.013 | -3.953
-12 | -0.6 | 0.15401 | 0.011 | -3.898
-11.5 | -0.576 | 0.14444 | 0.011 | -3.987
-11 | -0.551 | 0.14092 | 0.01 | -3.913
-10.5 | -0.527 | 0.13757 | 0.01 | -3.829
-10 | -0.502 | 0.1397 | 0.009 | -3.595
-9.5 | -0.478 | 0.13676 | 0.009 | -3.492
-9 | -0.453 | 0.13476 | 0.009 | -3.36
-8.5 | -0.428 | 0.12593 | 0.008 | -3.399
-8 | -0.403 | 0.1261 | 0.008 | -3.197
-7.5 | -0.378 | 0.09728 | 0.007 | -3.885
-7 | -0.56 | 0.06615 | 0.007 | -8.468
-6.5 | -0.579 | 0.05705 | 0.006 | -10.151
-6 | -0.555 | 0.05066 | 0.006 | -10.955
-5.5 | -0.522 | 0.04643 | 0.005 | -11.248
-5 | -0.484 | 0.043 | 0.005 | -11.25
-4.5 | -0.442 | 0.04038 | 0.004 | -10.937
-4 | -0.397 | 0.03821 | 0.004 | -10.388
-3.5 | -0.35 | 0.03646 | 0.004 | -9.604
-3 | -0.302 | 0.03495 | 0.003 | -8.644
-2.5 | -0.253 | 0.0338 | 0.003 | -7.485
-2 | -0.203 | 0.03233 | 0.002 | -6.284
-1.5 | -0.188 | 0.01295 | 0.003 | -14.535
-1 | -0.126 | 0.01224 | 0.002 | -10.271
-0.5 | -0.063 | 0.011 | 0.001 | -5.721
0 | 0 | 0.00917 | 0 | 0
0.5 | 0.063 | 0.01096 | -0.001 | 5.79
1 | 0.127 | 0.01219 | -0.002 | 10.401
1.5 | 0.19 | 0.0129 | -0.003 | 14.717
2 | 0.203 | 0.03233 | -0.002 | 6.284
2.5 | 0.253 | 0.0338 | -0.003 | 7.485
3 | 0.302 | 0.03495 | -0.003 | 8.644
3.5 | 0.35 | 0.03646 | -0.004 | 9.604
4 | 0.397 | 0.03821 | -0.004 | 10.388
4.5 | 0.442 | 0.04038 | -0.004 | 10.937
5 | 0.484 | 0.043 | -0.005 | 11.25
5.5 | 0.522 | 0.04643 | -0.005 | 11.248
6 | 0.555 | 0.05066 | -0.006 | 10.955
6.5 | 0.579 | 0.05705 | -0.006 | 10.151
7 | 0.56 | 0.06667 | -0.007 | 8.403
7.5 | 0.378 | 0.10648 | -0.007 | 3.548
8 | 0.403 | 0.1234 | -0.008 | 3.267
8.5 | 0.428 | 0.12593 | -0.008 | 3.399
9 | 0.453 | 0.13476 | -0.008 | 3.36
9.5 | 0.478 | 0.13676 | -0.009 | 3.492
10 | 0.502 | 0.13972 | -0.009 | 3.594
10.5 | 0.527 | 0.1426 | -0.01 | 3.694
11 | 0.551 | 0.14519 | -0.01 | 3.797
11.5 | 0.576 | 0.14319 | -0.011 | 4.021
12 | 0.6 | 0.14953 | -0.011 | 4.015
12.5 | 0.626 | 0.15727 | -0.012 | 3.977
13 | 0.651 | 0.15906 | -0.014 | 4.094
13.5 | 0.675 | 0.16271 | -0.014 | 4.151
14 | 0.7 | 0.16796 | -0.015 | 4.165
14.5 | 0.724 | 0.16777 | -0.015 | 4.314
15 | 0.748 | 0.17288 | -0.016 | 4.325
15.5 | 0.772 | 0.18318 | -0.016 | 4.213
16 | 0.796 | 0.18892 | -0.017 | 4.212
16.5 | 0.819 | 0.19373 | -0.018 | 4.23
17 | 0.844 | 0.20245 | -0.018 | 4.167
17.5 | 0.868 | 0.20768 | -0.019 | 4.18
18 | 0.894 | 0.23763 | -0.021 | 3.761
18.5 | 0.917 | 0.2386 | -0.021 | 3.844
19 | 0.941 | 0.25032 | -0.022 | 3.757
19.5 | 0.964 | 0.23723 | -0.022 | 4.065
20 | 0.987 | 0.24319 | -0.023 | 4.059

## 31. Re 500k Mach 0.00 (1)
BIGFOIL.COM POLAR EXPORT
NACA M1 (NACA-TR-221)
NACA M1 (NACA-TR-221) |  |  |  | Cl Max: | 0.7354 | at alpha= | 12.5 | deg
XFOIL ncrit=9 |  |  |  | L/D Max: | 45.9926 | at alpha= | 4.5 | deg
Re: | 500000 |  |  | Cd Min: | 0.00499 | at alpha= | 0.5 | deg
Mach: | 0 |  |  | Cl=0 at alpha= | 0.00054705 | deg
|  |  |  | @ Cl=0.1, Cd= | 0.0050075
|  |  |  | @ Cl=0.4, Cd= | 0.0098162
|  |  |  | @ Cl=0.6, Cd= | 0.01507
alpha (deg) | Cl | Cd | Cm | Cl/Cd
-6 | -0.6304 | 0.03257 | -0.0088 | -19.3552
-5.5 | -0.5929 | 0.01921 | -0.0049 | -30.8641
-5 | -0.5453 | 0.01362 | -0.0028 | -40.0367
-4.5 | -0.4945 | 0.01116 | -0.0014 | -44.31
-4 | -0.4404 | 0.01029 | -0.0006 | -42.7988
-3.5 | -0.3863 | 0.00975 | -0.0002 | -39.6205
-3 | -0.332 | 0.00954 | 0.0003 | -34.8008
-2.5 | -0.2792 | 0.00896 | 0.0009 | -31.1607
-2 | -0.227 | 0.00869 | 0.0015 | -26.122
-1.5 | -0.1758 | 0.00845 | 0.0024 | -20.8047
-1 | -0.1301 | 0.00585 | 0.0028 | -22.2393
-0.5 | -0.0882 | 0.005 | 0.0069 | -17.64
0 | -0.0001 | 0.00509 | -0.0002 | -0.019646
0.5 | 0.0913 | 0.00499 | -0.008 | 18.2966
1 | 0.141 | 0.00509 | -0.0058 | 27.7014
1.5 | 0.1806 | 0.00748 | -0.0031 | 24.1444
2 | 0.2301 | 0.00869 | -0.0025 | 26.4787
2.5 | 0.2826 | 0.00897 | -0.0019 | 31.505
3 | 0.336 | 0.00922 | -0.0015 | 36.4425
3.5 | 0.3896 | 0.00973 | -0.0011 | 40.0411
4 | 0.4439 | 0.01018 | -0.0007 | 43.6051
4.5 | 0.4981 | 0.01083 | -0.0003 | 45.9926
5 | 0.5516 | 0.012 | 0.0005 | 45.9667
5.5 | 0.6011 | 0.01514 | 0.0022 | 39.7028
6 | 0.6442 | 0.02329 | 0.0048 | 27.6599
6.5 | 0.6698 | 0.04049 | 0.0087 | 16.5424
8.5 | 0.6866 | 0.08974 | -0.011 | 7.651
9 | 0.6863 | 0.1006 | -0.0188 | 6.8221
9.5 | 0.6881 | 0.11047 | -0.0242 | 6.2288
10 | 0.6915 | 0.11988 | -0.0287 | 5.7683
10.5 | 0.6965 | 0.12894 | -0.0328 | 5.4017
11 | 0.7037 | 0.13752 | -0.0367 | 5.1171
11.5 | 0.7147 | 0.14508 | -0.0428 | 4.9262
12 | 0.7243 | 0.15242 | -0.046 | 4.752
12.5 | 0.7354 | 0.15893 | -0.0479 | 4.6272

## 32. Re 500k Mach 0.00 (2)
BIGFOIL.COM POLAR EXPORT
NACA M1 (NACA-TR-221)
NACA M1 (NACA-TR-221) |  |  |  | Cl Max: | 0.7488 | at alpha= | 7.5 | deg
XFOIL ncrit=5 |  |  |  | L/D Max: | 45.3916 | at alpha= | 5 | deg
Re: | 500000 |  |  | Cd Min: | 0.00524 | at alpha= | 0 | deg
Mach: | 0 |  |  | Cl=0 at alpha= | -0.032751 | deg
|  |  |  | @ Cl=0.1, Cd= | 0.006423
|  |  |  | @ Cl=0.4, Cd= | 0.0098938
|  |  |  | @ Cl=0.6, Cd= | 0.013937
alpha (deg) | Cl | Cd | Cm | Cl/Cd
-12 | -0.7267 | 0.14913 | 0.0422 | -4.8729
-11.5 | -0.7174 | 0.14186 | 0.0404 | -5.0571
-11 | -0.7099 | 0.13438 | 0.0378 | -5.2828
-10.5 | -0.7041 | 0.12643 | 0.0347 | -5.5691
-10 | -0.7002 | 0.11798 | 0.0311 | -5.9349
-9.5 | -0.6981 | 0.10908 | 0.027 | -6.3999
-9 | -0.6986 | 0.09959 | 0.022 | -7.0148
-8.5 | -0.7117 | 0.08415 | 0.012 | -8.4575
-8 | -0.7193 | 0.07051 | -0.0013 | -10.2014
-7.5 | -0.7187 | 0.05682 | -0.0081 | -12.6487
-7 | -0.7067 | 0.04329 | -0.0098 | -16.3248
-6.5 | -0.6899 | 0.02485 | -0.0067 | -27.7626
-6 | -0.6455 | 0.0189 | -0.0047 | -34.1534
-5.5 | -0.5951 | 0.01614 | -0.0036 | -36.8711
-5 | -0.5454 | 0.01309 | -0.0023 | -41.6654
-4.5 | -0.4934 | 0.01139 | -0.0013 | -43.3187
-4 | -0.4399 | 0.01048 | -0.0007 | -41.9752
-3.5 | -0.386 | 0.00985 | -0.0002 | -39.1878
-3 | -0.3322 | 0.0094 | 0.0003 | -35.3404
-2.5 | -0.2789 | 0.00912 | 0.0008 | -30.5811
-2 | -0.2266 | 0.00887 | 0.0015 | -25.5468
-1.5 | -0.1756 | 0.00858 | 0.0024 | -20.4662
-1 | -0.1118 | 0.00704 | -0.0005 | -15.8807
-0.5 | -0.0428 | 0.00569 | -0.0042 | -7.522
0 | 0.003 | 0.00524 | -0.0008 | 0.57252
0.5 | 0.0478 | 0.0056 | 0.0027 | 8.5357
1 | 0.1182 | 0.00671 | -0.0009 | 17.6155
1.5 | 0.1786 | 0.00845 | -0.0033 | 21.1361
2 | 0.2298 | 0.00878 | -0.0026 | 26.1731
3 | 0.3355 | 0.00943 | -0.0015 | 35.5779
3.5 | 0.3894 | 0.00979 | -0.0011 | 39.7753
4 | 0.4435 | 0.01032 | -0.0007 | 42.9748
4.5 | 0.4973 | 0.01106 | -0.0003 | 44.9638
5 | 0.5506 | 0.01213 | 0.0004 | 45.3916
5.5 | 0.602 | 0.01401 | 0.0014 | 42.9693
6 | 0.6508 | 0.01748 | 0.0028 | 37.2311
6.5 | 0.6908 | 0.02561 | 0.0053 | 26.9738
7 | 0.7293 | 0.03236 | 0.0069 | 22.5371
7.5 | 0.7488 | 0.04626 | 0.0083 | 16.1868
8 | 0.7461 | 0.06431 | 0.0038 | 11.6016
8.5 | 0.7374 | 0.07981 | -0.0088 | 9.2394
9 | 0.7243 | 0.09254 | -0.0197 | 7.8269
9.5 | 0.7167 | 0.10393 | -0.026 | 6.896
10 | 0.7134 | 0.11423 | -0.0308 | 6.2453
10.5 | 0.7129 | 0.12349 | -0.0343 | 5.7729

## 33. Re 500k Mach 0.00 (3)
BIGFOIL.COM POLAR EXPORT
NACA M1 (NACA-TR-221)
NACA M1 (NACA-TR-221) |  |  |  | Cl Max: | 0.5976 | at alpha= | 5.5 | deg
XFOIL ncrit=12 |  |  |  | L/D Max: | 46.6791 | at alpha= | 4.5 | deg
Re: | 500000 |  |  | Cd Min: | 0.00499 | at alpha= | 1 | deg
Mach: | 0 |  |  | Cl=0 at alpha= | 0.0012723 | deg
|  |  |  | @ Cl=0.1, Cd= | 0.0050658
|  |  |  | @ Cl=0.4, Cd= | 0.0095293
|  |  |  | @ Cl=0.6, Cd= | 0.02023
alpha (deg) | Cl | Cd | Cm | Cl/Cd
-5 | -0.5433 | 0.0161 | -0.0041 | -33.7453
-4.5 | -0.4949 | 0.01128 | -0.0016 | -43.8741
-4 | -0.4413 | 0.01006 | -0.0007 | -43.8668
-3.5 | -0.3871 | 0.00945 | -0.0001 | -40.963
-3 | -0.3329 | 0.00911 | 0.0003 | -36.5423
-2.5 | -0.2795 | 0.00889 | 0.0008 | -31.4398
-2 | -0.2272 | 0.00863 | 0.0014 | -26.3268
-1.5 | -0.1767 | 0.00793 | 0.0022 | -22.2825
-1 | -0.1378 | 0.00509 | 0.0048 | -27.0727
-0.5 | -0.038 | 0.00515 | -0.0034 | -7.3786
0 | -0.0001 | 0.00509 | -0.0002 | -0.019646
0.5 | 0.0392 | 0.00517 | 0.0028 | 7.5822
1 | 0.1442 | 0.00499 | -0.0079 | 28.8978
1.5 | 0.1849 | 0.00612 | -0.003 | 30.2124
2 | 0.2304 | 0.0086 | -0.0025 | 26.7907
2.5 | 0.2829 | 0.00896 | -0.0018 | 31.5737
3 | 0.3361 | 0.00931 | -0.0014 | 36.101
3.5 | 0.3904 | 0.00945 | -0.0011 | 41.3122
4 | 0.4449 | 0.0099 | -0.0007 | 44.9394
4.5 | 0.499 | 0.01069 | -0.0002 | 46.6791
5 | 0.551 | 0.01259 | 0.001 | 43.7649
5.5 | 0.5976 | 0.02023 | 0.0042 | 29.5403

## 34. Re 500k Mach 0.00 (4)
BIGFOIL.COM POLAR EXPORT
NACA M1 (NACA-TR-221)
NACA M1 (NACA-TR-221) |  |  |  | Cl Max: | 0.691 | at alpha= | 10 | deg
JavaFoil+Calcfoil stall+Eppler ext transition |  |  |  | L/D Max: | 29.924 | at alpha= | 3 | deg
Re: | 500000 |  |  | Cd Min: | 0.00776 | at alpha= | 0 | deg
Mach: | 0 |  |  | Cl=0 at alpha= | 0 | deg
|  |  |  | @ Cl=0.1, Cd= | 0.010779
|  |  |  | @ Cl=0.4, Cd= | 0.037786
|  |  |  | @ Cl=0.6, Cd= | 0.15261
alpha (deg) | Cl | Cd | Cm | Cl/Cd
-15.5 | -0.503 | 0.1638 | 0.011 | -3.068
-15 | -0.528 | 0.15261 | 0.011 | -3.461
-14.5 | -0.553 | 0.14055 | 0.011 | -3.937
-14 | -0.578 | 0.13064 | 0.011 | -4.426
-13.5 | -0.602 | 0.12315 | 0.01 | -4.888
-13 | -0.624 | 0.11233 | 0.01 | -5.557
-12.5 | -0.644 | 0.10644 | 0.01 | -6.054
-12 | -0.662 | 0.0984 | 0.01 | -6.724
-11.5 | -0.676 | 0.09197 | 0.01 | -7.345
-11 | -0.685 | 0.08494 | 0.009 | -8.069
-10.5 | -0.691 | 0.07747 | 0.009 | -8.915
-10 | -0.691 | 0.07186 | 0.009 | -9.615
-9.5 | -0.686 | 0.06698 | 0.008 | -10.241
-9 | -0.676 | 0.06249 | 0.008 | -10.813
-8.5 | -0.66 | 0.05884 | 0.007 | -11.216
-8 | -0.639 | 0.05524 | 0.007 | -11.569
-7.5 | -0.614 | 0.05192 | 0.006 | -11.825
-7 | -0.585 | 0.04886 | 0.006 | -11.969
-6.5 | -0.55 | 0.04605 | 0.006 | -11.946
-6 | -0.512 | 0.04346 | 0.005 | -11.772
-5.5 | -0.472 | 0.04119 | 0.005 | -11.465
-5 | -0.432 | 0.03916 | 0.004 | -11.029
-4.5 | -0.391 | 0.0374 | 0.004 | -10.446
-4 | -0.349 | 0.0358 | 0.004 | -9.746
-3.5 | -0.306 | 0.03444 | 0.003 | -8.898
-3 | -0.325 | 0.01098 | 0.006 | -29.571
-2.5 | -0.271 | 0.01075 | 0.005 | -25.235
-2 | -0.217 | 0.01121 | 0.004 | -19.396
-1.5 | -0.163 | 0.01128 | 0.003 | -14.472
-1 | -0.109 | 0.01085 | 0.002 | -10.042
-0.5 | -0.055 | 0.01068 | 0.001 | -5.108
0 | 0 | 0.00776 | 0 | 0
0.5 | 0.055 | 0.01064 | -0.001 | 5.17
1 | 0.11 | 0.01081 | -0.002 | 10.164
1.5 | 0.165 | 0.01124 | -0.003 | 14.646
2 | 0.219 | 0.01116 | -0.004 | 19.634
2.5 | 0.273 | 0.01071 | -0.005 | 25.532
3 | 0.327 | 0.01094 | -0.006 | 29.924
3.5 | 0.306 | 0.03444 | -0.003 | 8.898
4 | 0.349 | 0.0358 | -0.004 | 9.746
4.5 | 0.391 | 0.0374 | -0.004 | 10.446
5 | 0.432 | 0.03916 | -0.004 | 11.029
5.5 | 0.472 | 0.04119 | -0.005 | 11.465
6 | 0.512 | 0.04346 | -0.005 | 11.772
6.5 | 0.55 | 0.04605 | -0.006 | 11.946
7 | 0.585 | 0.04886 | -0.006 | 11.969
7.5 | 0.614 | 0.05192 | -0.006 | 11.825
8 | 0.639 | 0.05524 | -0.007 | 11.569
8.5 | 0.66 | 0.05884 | -0.007 | 11.216
9 | 0.676 | 0.06249 | -0.008 | 10.813
9.5 | 0.686 | 0.06698 | -0.008 | 10.241
10 | 0.691 | 0.07186 | -0.009 | 9.615
10.5 | 0.691 | 0.07747 | -0.009 | 8.915
11 | 0.685 | 0.08494 | -0.009 | 8.069
11.5 | 0.676 | 0.09197 | -0.009 | 7.345
12 | 0.662 | 0.0984 | -0.01 | 6.724
12.5 | 0.644 | 0.10644 | -0.01 | 6.054
13 | 0.624 | 0.11233 | -0.01 | 5.557
13.5 | 0.602 | 0.12315 | -0.01 | 4.888
14 | 0.578 | 0.13064 | -0.01 | 4.426
14.5 | 0.553 | 0.14055 | -0.011 | 3.937
15 | 0.528 | 0.15261 | -0.011 | 3.461

## 35. Re 500k Mach 0.00 (5)
BIGFOIL.COM POLAR EXPORT
NACA M1 (NACA-TR-221)
NACA M1 (NACA-TR-221) |  |  |  | Cl Max: | 0.86169 | at alpha= | 8.5 | deg
NF ncrit=5 |  |  |  | L/D Max: | 47.969 | at alpha= | 5.5 | deg
Re: | 500000 |  |  | Cd Min: | 0.004951 | at alpha= | 0 | deg
Mach: | 0 |  |  | Cl=0 at alpha= | 1.7869e-15 | deg
|  |  |  | @ Cl=0.1, Cd= | 0.0054032
|  |  |  | @ Cl=0.4, Cd= | 0.0094774
|  |  |  | @ Cl=0.6, Cd= | 0.012508
alpha (deg) | Cl | Cd | Cm | Cl/Cd
-11 | -0.73547 | 0.12325 | 0.035486 | -5.9671
-10.5 | -0.73774 | 0.11265 | 0.030575 | -6.549
-10 | -0.74642 | 0.1014 | 0.02489 | -7.361
-8.5 | -0.86169 | 0.035324 | -0.006978 | -24.394
-8 | -0.84254 | 0.023641 | -0.0049228 | -35.6389
-7.5 | -0.80138 | 0.019646 | -0.0037931 | -40.7907
-7 | -0.75249 | 0.017084 | -0.0029918 | -44.046
-6.5 | -0.70231 | 0.015195 | -0.002295 | -46.2189
-6 | -0.65155 | 0.013714 | -0.0016745 | -47.5113
-5.5 | -0.59997 | 0.012507 | -0.0011767 | -47.969
-5 | -0.54748 | 0.011501 | -0.00075951 | -47.6007
-4.5 | -0.49446 | 0.01065 | -0.00034486 | -46.4303
-4 | -0.44134 | 0.0099399 | 9.2455e-05 | -44.4009
-3.5 | -0.38832 | 0.0093468 | 0.00055114 | -41.5461
-3 | -0.33522 | 0.0088249 | 0.00099437 | -37.9855
-2.5 | -0.28202 | 0.008259 | 0.0014241 | -34.1476
-2 | -0.2314 | 0.0073373 | 0.0016692 | -31.5377
-1.5 | -0.17876 | 0.006322 | 0.0013832 | -28.2754
-1 | -0.1227 | 0.0055617 | 0.0010501 | -22.0619
-0.5 | -0.062131 | 0.0051387 | 0.00050389 | -12.0909
0 | -2.2204e-16 | 0.004951 | 3.3307e-17 | -4.4849e-14
0.5 | 0.062131 | 0.0051387 | -0.00050389 | 12.0909
1 | 0.1227 | 0.0055617 | -0.0010501 | 22.0619
1.5 | 0.17876 | 0.006322 | -0.0013832 | 28.2754
2 | 0.2314 | 0.0073373 | -0.0016692 | 31.5377
2.5 | 0.28202 | 0.008259 | -0.0014241 | 34.1476
3 | 0.33522 | 0.0088249 | -0.00099437 | 37.9855
3.5 | 0.38832 | 0.0093468 | -0.00055114 | 41.5461
4 | 0.44134 | 0.0099399 | -9.2455e-05 | 44.4009
4.5 | 0.49446 | 0.01065 | 0.00034486 | 46.4303
5 | 0.54748 | 0.011501 | 0.00075951 | 47.6007
5.5 | 0.59997 | 0.012507 | 0.0011767 | 47.969
6 | 0.65155 | 0.013714 | 0.0016745 | 47.5113
6.5 | 0.70231 | 0.015195 | 0.002295 | 46.2189
7 | 0.75249 | 0.017084 | 0.0029918 | 44.046
7.5 | 0.80138 | 0.019646 | 0.0037931 | 40.7907
8 | 0.84254 | 0.023641 | 0.0049228 | 35.6389
8.5 | 0.86169 | 0.035324 | 0.006978 | 24.394
10 | 0.74642 | 0.1014 | -0.02489 | 7.361
10.5 | 0.73774 | 0.11265 | -0.030575 | 6.549
11 | 0.73547 | 0.12325 | -0.035486 | 5.9671

## 36. Re 500k Mach 0.00 (6)
BIGFOIL.COM POLAR EXPORT
NACA M1 (NACA-TR-221)
NACA M1 (NACA-TR-221) |  |  |  | Cl Max: | 0.59647 | at alpha= | 5.5 | deg
NF ncrit=9 |  |  |  | L/D Max: | 42.6112 | at alpha= | 4.5 | deg
Re: | 500000 |  |  | Cd Min: | 0.0049917 | at alpha= | -1 | deg
Mach: | 0 |  |  | Cl=0 at alpha= | 7.8277e-16 | deg
|  |  |  | @ Cl=0.1, Cd= | 0.005072
|  |  |  | @ Cl=0.4, Cd= | 0.0096655
|  |  |  | @ Cl=0.6, Cd= | 0.015246
alpha (deg) | Cl | Cd | Cm | Cl/Cd
-5.5 | -0.59647 | 0.015246 | -0.0026536 | -39.1226
-5 | -0.54542 | 0.013126 | -0.0016799 | -41.5525
-4.5 | -0.49387 | 0.01159 | -0.00091982 | -42.6112
-4 | -0.4417 | 0.01042 | -0.00027753 | -42.3896
-3.5 | -0.38859 | 0.009459 | 0.00034086 | -41.0813
-3 | -0.3349 | 0.008621 | 0.00097934 | -38.8467
-2.5 | -0.28494 | 0.0071826 | 0.0012397 | -39.6713
-2 | -0.2383 | 0.0057139 | 0.0022687 | -41.7052
-1.5 | -0.19296 | 0.0051696 | 0.0049166 | -37.326
-1 | -0.14335 | 0.0049917 | 0.0071503 | -28.7172
-0.5 | -0.070916 | 0.0051259 | 0.0037165 | -13.8347
0 | -1.1102e-16 | 0.0051936 | 2.7756e-17 | -2.1377e-14
0.5 | 0.070916 | 0.0051259 | -0.0037165 | 13.8347
1 | 0.14335 | 0.0049917 | -0.0071503 | 28.7172
1.5 | 0.19296 | 0.0051696 | -0.0049166 | 37.326
2 | 0.2383 | 0.0057139 | -0.0022687 | 41.7052
2.5 | 0.28494 | 0.0071826 | -0.0012397 | 39.6713
3 | 0.3349 | 0.008621 | -0.00097934 | 38.8467
3.5 | 0.38859 | 0.009459 | -0.00034086 | 41.0813
4 | 0.4417 | 0.01042 | 0.00027753 | 42.3896
4.5 | 0.49387 | 0.01159 | 0.00091982 | 42.6112
5 | 0.54542 | 0.013126 | 0.0016799 | 41.5525
5.5 | 0.59647 | 0.015246 | 0.0026536 | 39.1226

## 37. Re 500k Mach 0.00 (7)
BIGFOIL.COM POLAR EXPORT
NACA M1 (NACA-TR-221)
NACA M1 (NACA-TR-221) |  |  |  | Cl Max: | 0.44016 | at alpha= | 4 | deg
NF ncrit=12 |  |  |  | L/D Max: | 48.6812 | at alpha= | 2.5 | deg
Re: | 500000 |  |  | Cd Min: | 0.0049818 | at alpha= | -1.5 | deg
Mach: | 0 |  |  | Cl=0 at alpha= | -1.0547e-15 | deg
|  |  |  | @ Cl=0.1, Cd= | 0.0051534
|  |  |  | @ Cl=0.4, Cd= | 0.010128
|  |  |  | @ Cl=0.6, Cd= | 0.011188
alpha (deg) | Cl | Cd | Cm | Cl/Cd
-4 | -0.44016 | 0.011188 | -0.00088044 | -39.342
-3.5 | -0.38824 | 0.009817 | 9.8406e-05 | -39.5473
-3 | -0.33572 | 0.008629 | 0.0010854 | -38.9057
-2.5 | -0.29146 | 0.0059872 | 0.0016139 | -48.6812
-2 | -0.24656 | 0.005189 | 0.0041923 | -47.5165
-1.5 | -0.19614 | 0.0049818 | 0.0067381 | -39.3707
-1 | -0.1134 | 0.0051454 | 0.0014632 | -22.0398
-0.5 | -0.052879 | 0.0051814 | -7.6727e-05 | -10.2056
0 | 1.1102e-16 | 0.0051709 | -4.4409e-17 | 2.1471e-14
0.5 | 0.052879 | 0.0051814 | 7.6727e-05 | 10.2056
1 | 0.1134 | 0.0051454 | -0.0014632 | 22.0398
1.5 | 0.19614 | 0.0049818 | -0.0067381 | 39.3707
2 | 0.24656 | 0.005189 | -0.0041923 | 47.5165
2.5 | 0.29146 | 0.0059872 | -0.0016139 | 48.6812
3 | 0.33572 | 0.008629 | -0.0010854 | 38.9057
3.5 | 0.38824 | 0.009817 | -9.8406e-05 | 39.5473
4 | 0.44016 | 0.011188 | 0.00088044 | 39.342

## 38. Re 500k Mach 0.10 (1)
BIGFOIL.COM POLAR EXPORT
NACA M1 (NACA-TR-221)
NACA M1 (NACA-TR-221) |  |  |  | Cl Max: | 0.685 | at alpha= | 10 | deg
JavaFoil+Calcfoil stall+Eppler ext transition |  |  |  | L/D Max: | 27.538 | at alpha= | 3 | deg
Re: | 500000 |  |  | Cd Min: | 0.0078 | at alpha= | 0 | deg
Mach: | 0.1 |  |  | Cl=0 at alpha= | 0 | deg
|  |  |  | @ Cl=0.1, Cd= | 0.010729
|  |  |  | @ Cl=0.4, Cd= | 0.037777
|  |  |  | @ Cl=0.6, Cd= | 0.1578
alpha (deg) | Cl | Cd | Cm | Cl/Cd
-15 | -0.487 | 0.1578 | 0.011 | -3.089
-14.5 | -0.516 | 0.1468 | 0.011 | -3.516
-14 | -0.544 | 0.13633 | 0.01 | -3.993
-13.5 | -0.572 | 0.12753 | 0.01 | -4.483
-13 | -0.598 | 0.11581 | 0.01 | -5.162
-12.5 | -0.622 | 0.10683 | 0.01 | -5.82
-12 | -0.643 | 0.10076 | 0.01 | -6.38
-11.5 | -0.66 | 0.09374 | 0.01 | -7.045
-11 | -0.674 | 0.0853 | 0.009 | -7.896
-10.5 | -0.682 | 0.07974 | 0.009 | -8.553
-10 | -0.685 | 0.07267 | 0.009 | -9.425
-9.5 | -0.682 | 0.0676 | 0.008 | -10.094
-9 | -0.674 | 0.06303 | 0.008 | -10.692
-8.5 | -0.66 | 0.05902 | 0.007 | -11.176
-8 | -0.64 | 0.05536 | 0.007 | -11.557
-7.5 | -0.615 | 0.05208 | 0.006 | -11.816
-7 | -0.587 | 0.04895 | 0.006 | -11.986
-6.5 | -0.552 | 0.04605 | 0.006 | -11.99
-6 | -0.514 | 0.04348 | 0.005 | -11.814
-5.5 | -0.474 | 0.0413 | 0.005 | -11.483
-5 | -0.434 | 0.03921 | 0.004 | -11.062
-4.5 | -0.392 | 0.03744 | 0.004 | -10.482
-4 | -0.35 | 0.03581 | 0.004 | -9.787
-3.5 | -0.308 | 0.03448 | 0.003 | -8.931
-3 | -0.326 | 0.01199 | 0.006 | -27.198
-2.5 | -0.273 | 0.01081 | 0.005 | -25.211
-2 | -0.218 | 0.01117 | 0.004 | -19.555
-1.5 | -0.164 | 0.01136 | 0.003 | -14.449
-1 | -0.11 | 0.01078 | 0.002 | -10.163
-0.5 | -0.055 | 0.01072 | 0.001 | -5.114
0 | 0 | 0.0078 | 0 | 0
0.5 | 0.055 | 0.01068 | -0.001 | 5.176
1 | 0.11 | 0.01074 | -0.002 | 10.287
1.5 | 0.165 | 0.01131 | -0.003 | 14.624
2 | 0.22 | 0.01113 | -0.004 | 19.795
2.5 | 0.275 | 0.01077 | -0.005 | 25.51
3 | 0.329 | 0.01194 | -0.006 | 27.538
3.5 | 0.308 | 0.03448 | -0.003 | 8.931
4 | 0.35 | 0.03581 | -0.004 | 9.787
4.5 | 0.392 | 0.03744 | -0.004 | 10.482
5 | 0.434 | 0.03921 | -0.004 | 11.062
5.5 | 0.474 | 0.0413 | -0.005 | 11.483
6 | 0.514 | 0.04348 | -0.005 | 11.814
6.5 | 0.552 | 0.04605 | -0.006 | 11.99
7 | 0.587 | 0.04895 | -0.006 | 11.986
7.5 | 0.615 | 0.05208 | -0.006 | 11.816
8 | 0.64 | 0.05536 | -0.007 | 11.557
8.5 | 0.66 | 0.05902 | -0.007 | 11.176
9 | 0.674 | 0.06303 | -0.008 | 10.692
9.5 | 0.682 | 0.0676 | -0.008 | 10.094
10 | 0.685 | 0.07267 | -0.009 | 9.425
10.5 | 0.682 | 0.07974 | -0.009 | 8.553
11 | 0.674 | 0.0853 | -0.009 | 7.896
11.5 | 0.66 | 0.09374 | -0.009 | 7.045
12 | 0.643 | 0.10076 | -0.01 | 6.38
12.5 | 0.622 | 0.10683 | -0.01 | 5.82
13 | 0.598 | 0.11581 | -0.01 | 5.162
13.5 | 0.572 | 0.12753 | -0.01 | 4.483
14 | 0.544 | 0.13633 | -0.01 | 3.993
14.5 | 0.516 | 0.1468 | -0.011 | 3.516
15 | 0.487 | 0.1578 | -0.011 | 3.089

## 39. Re 500k Mach 0.25 (1)
BIGFOIL.COM POLAR EXPORT
NACA M1 (NACA-TR-221)
NACA M1 (NACA-TR-221) |  |  |  | Cl Max: | 0.655 | at alpha= | 9 | deg
JavaFoil+Calcfoil stall+Eppler ext transition |  |  |  | L/D Max: | 28.04 | at alpha= | 3 | deg
Re: | 500000 |  |  | Cd Min: | 0.00771 | at alpha= | 0 | deg
Mach: | 0.25 |  |  | Cl=0 at alpha= | 0 | deg
|  |  |  | @ Cl=0.1, Cd= | 0.010749
|  |  |  | @ Cl=0.4, Cd= | 0.14913
|  |  |  | @ Cl=0.6, Cd= | 0.14913
alpha (deg) | Cl | Cd | Cm | Cl/Cd
-14 | -0.209 | 0.14969 | 0.011 | -1.396
-13.5 | -0.287 | 0.20018 | 0.01 | -1.432
-13 | -0.355 | 0.16551 | 0.01 | -2.143
-12.5 | -0.417 | 0.14039 | 0.009 | -2.972
-12 | -0.475 | 0.12394 | 0.009 | -3.829
-11.5 | -0.526 | 0.10893 | 0.009 | -4.826
-11 | -0.57 | 0.09857 | 0.009 | -5.779
-10.5 | -0.605 | 0.08649 | 0.009 | -6.997
-10 | -0.631 | 0.08022 | 0.009 | -7.871
-9.5 | -0.648 | 0.07321 | 0.008 | -8.85
-9 | -0.655 | 0.06664 | 0.008 | -9.825
-8.5 | -0.652 | 0.06083 | 0.008 | -10.718
-8 | -0.64 | 0.05662 | 0.007 | -11.306
-7.5 | -0.621 | 0.05313 | 0.006 | -11.698
-7 | -0.596 | 0.04968 | 0.006 | -12.004
-6.5 | -0.563 | 0.04671 | 0.006 | -12.057
-6 | -0.525 | 0.04393 | 0.005 | -11.948
-5.5 | -0.485 | 0.04159 | 0.005 | -11.661
-5 | -0.444 | 0.0395 | 0.005 | -11.242
-4.5 | -0.402 | 0.03762 | 0.004 | -10.691
-4 | -0.36 | 0.03594 | 0.004 | -10.003
-3.5 | -0.316 | 0.03456 | 0.003 | -9.144
-3 | -0.335 | 0.01209 | 0.006 | -27.684
-2.5 | -0.28 | 0.0107 | 0.005 | -26.165
-2 | -0.224 | 0.01123 | 0.004 | -19.985
-1.5 | -0.169 | 0.01141 | 0.003 | -14.767
-1 | -0.113 | 0.01082 | 0.002 | -10.402
-0.5 | -0.056 | 0.01072 | 0.001 | -5.252
0 | 0 | 0.00771 | 0 | 0
0.5 | 0.057 | 0.01068 | -0.001 | 5.318
1 | 0.113 | 0.01077 | -0.002 | 10.533
1.5 | 0.17 | 0.01137 | -0.003 | 14.952
2 | 0.226 | 0.01118 | -0.004 | 20.24
2.5 | 0.282 | 0.01065 | -0.005 | 26.485
3 | 0.338 | 0.01204 | -0.006 | 28.04
3.5 | 0.316 | 0.03456 | -0.003 | 9.144
4 | 0.36 | 0.03594 | -0.004 | 10.003
4.5 | 0.402 | 0.03762 | -0.004 | 10.691
5 | 0.444 | 0.0395 | -0.004 | 11.242
5.5 | 0.485 | 0.04159 | -0.005 | 11.661
6 | 0.525 | 0.04393 | -0.005 | 11.948
6.5 | 0.563 | 0.04671 | -0.006 | 12.057
7 | 0.596 | 0.04968 | -0.006 | 12.004
7.5 | 0.621 | 0.05313 | -0.006 | 11.698
8 | 0.64 | 0.05662 | -0.007 | 11.306
8.5 | 0.652 | 0.06083 | -0.008 | 10.718
9 | 0.655 | 0.06664 | -0.008 | 9.825
9.5 | 0.648 | 0.07321 | -0.008 | 8.85
10 | 0.631 | 0.08022 | -0.009 | 7.871
10.5 | 0.605 | 0.08649 | -0.009 | 6.997
11 | 0.57 | 0.09857 | -0.009 | 5.779
11.5 | 0.526 | 0.10893 | -0.009 | 4.826
12 | 0.475 | 0.12394 | -0.009 | 3.829
12.5 | 0.417 | 0.14039 | -0.009 | 2.972
13 | 0.355 | 0.16551 | -0.01 | 2.143
13.5 | 0.287 | 0.20018 | -0.01 | 1.432
14 | 0.209 | 0.14913 | -0.011 | 1.401

## 40. Re 500k Mach 0.50 (1)
BIGFOIL.COM POLAR EXPORT
NACA M1 (NACA-TR-221)
NACA M1 (NACA-TR-221) |  |  |  | Cl Max: | 0.987 | at alpha= | 20 | deg
JavaFoil+Calcfoil stall+Eppler ext transition |  |  |  | L/D Max: | 26.201 | at alpha= | 2.5 | deg
Re: | 500000 |  |  | Cd Min: | 0.00785 | at alpha= | 0 | deg
Mach: | 0.5 |  |  | Cl=0 at alpha= | 0 | deg
|  |  |  | @ Cl=0.1, Cd= | 0.010507
|  |  |  | @ Cl=0.4, Cd= | 0.036729
|  |  |  | @ Cl=0.6, Cd= | 0.12651
alpha (deg) | Cl | Cd | Cm | Cl/Cd
-20 | -0.987 | 0.21069 | 0.023 | -4.686
-19.5 | -0.964 | 0.2125 | 0.022 | -4.535
-19 | -0.941 | 0.20844 | 0.022 | -4.513
-18.5 | -0.917 | 0.20327 | 0.021 | -4.513
-18 | -0.894 | 0.19951 | 0.021 | -4.481
-17.5 | -0.871 | 0.18447 | 0.02 | -4.719
-17 | -0.845 | 0.17512 | 0.019 | -4.824
-16.5 | -0.82 | 0.16768 | 0.018 | -4.891
-16 | -0.796 | 0.16176 | 0.017 | -4.922
-15.5 | -0.772 | 0.15523 | 0.017 | -4.973
-15 | -0.748 | 0.1496 | 0.016 | -4.999
-14.5 | -0.724 | 0.14747 | 0.016 | -4.91
-14 | -0.699 | 0.15464 | 0.015 | -4.523
-13.5 | -0.676 | 0.13753 | 0.015 | -4.913
-13 | -0.651 | 0.13391 | 0.014 | -4.864
-12.5 | -0.626 | 0.13876 | 0.013 | -4.514
-12 | -0.6 | 0.12782 | 0.011 | -4.697
-11.5 | -0.576 | 0.12248 | 0.011 | -4.702
-11 | -0.551 | 0.11911 | 0.01 | -4.629
-10.5 | -0.527 | 0.11591 | 0.01 | -4.546
-10 | -0.502 | 0.11612 | 0.01 | -4.326
-9.5 | -0.478 | 0.11317 | 0.009 | -4.22
-9 | -0.453 | 0.11102 | 0.009 | -4.079
-8.5 | -0.428 | 0.10465 | 0.008 | -4.09
-8 | -0.403 | 0.10432 | 0.008 | -3.865
-7.5 | -0.378 | 0.08345 | 0.007 | -4.531
-7 | -0.56 | 0.05899 | 0.007 | -9.497
-6.5 | -0.579 | 0.05225 | 0.006 | -11.084
-6 | -0.555 | 0.04727 | 0.006 | -11.743
-5.5 | -0.522 | 0.04363 | 0.005 | -11.972
-5 | -0.484 | 0.04084 | 0.005 | -11.847
-4.5 | -0.442 | 0.03853 | 0.005 | -11.468
-4 | -0.397 | 0.0366 | 0.004 | -10.849
-3.5 | -0.35 | 0.03499 | 0.004 | -10.015
-3 | -0.302 | 0.03362 | 0.003 | -8.993
-2.5 | -0.312 | 0.01205 | 0.006 | -25.868
-2 | -0.25 | 0.01141 | 0.004 | -21.929
-1.5 | -0.188 | 0.01161 | 0.003 | -16.21
-1 | -0.126 | 0.01102 | 0.002 | -11.402
-0.5 | -0.063 | 0.0099 | 0.001 | -6.356
0 | 0 | 0.00785 | 0 | 0
0.5 | 0.063 | 0.00986 | -0.001 | 6.434
1 | 0.127 | 0.01098 | -0.002 | 11.547
1.5 | 0.19 | 0.01156 | -0.003 | 16.417
2 | 0.252 | 0.01137 | -0.004 | 22.213
2.5 | 0.314 | 0.012 | -0.005 | 26.201
3 | 0.302 | 0.03362 | -0.003 | 8.993
3.5 | 0.35 | 0.03499 | -0.004 | 10.015
4 | 0.397 | 0.0366 | -0.004 | 10.849
4.5 | 0.442 | 0.03853 | -0.004 | 11.468
5 | 0.484 | 0.04084 | -0.005 | 11.847
5.5 | 0.522 | 0.04363 | -0.005 | 11.972
6 | 0.555 | 0.04727 | -0.006 | 11.743
6.5 | 0.579 | 0.05225 | -0.006 | 11.084
7 | 0.56 | 0.06022 | -0.007 | 9.303
7.5 | 0.378 | 0.08994 | -0.007 | 4.204
8 | 0.403 | 0.10219 | -0.008 | 3.945
8.5 | 0.428 | 0.10465 | -0.008 | 4.09
9 | 0.453 | 0.11102 | -0.009 | 4.079
9.5 | 0.478 | 0.11317 | -0.009 | 4.22
10 | 0.502 | 0.11602 | -0.009 | 4.329
10.5 | 0.527 | 0.11892 | -0.01 | 4.431
11 | 0.551 | 0.12165 | -0.01 | 4.533
11.5 | 0.576 | 0.1214 | -0.011 | 4.744
12 | 0.601 | 0.12672 | -0.011 | 4.739
12.5 | 0.626 | 0.1393 | -0.013 | 4.497
13 | 0.651 | 0.133 | -0.014 | 4.897
13.5 | 0.676 | 0.13923 | -0.014 | 4.852
14 | 0.7 | 0.14169 | -0.015 | 4.938
14.5 | 0.724 | 0.14761 | -0.016 | 4.905
15 | 0.748 | 0.14974 | -0.016 | 4.994
15.5 | 0.772 | 0.15608 | -0.017 | 4.946
16 | 0.796 | 0.16287 | -0.017 | 4.888
16.5 | 0.82 | 0.1699 | -0.018 | 4.827
17 | 0.845 | 0.17612 | -0.019 | 4.796
17.5 | 0.87 | 0.1848 | -0.02 | 4.71
18 | 0.894 | 0.20045 | -0.021 | 4.46
18.5 | 0.917 | 0.20338 | -0.021 | 4.511
19 | 0.941 | 0.2087 | -0.022 | 4.507
19.5 | 0.964 | 0.20139 | -0.022 | 4.789
20 | 0.987 | 0.20919 | -0.023 | 4.72

## 41. Re 750k Mach 0.00 (1)
BIGFOIL.COM POLAR EXPORT
NACA M1 (NACA-TR-221)
NACA M1 (NACA-TR-221) |  |  |  | Cl Max: | 0.6028 | at alpha= | 5.5 | deg
XFOIL ncrit=9 |  |  |  | L/D Max: | 50.9276 | at alpha= | 4.5 | deg
Re: | 750000 |  |  | Cd Min: | 0.00403 | at alpha= | 0 | deg
Mach: | 0 |  |  | Cl=0 at alpha= | -0.018741 | deg
|  |  |  | @ Cl=0.1, Cd= | 0.004761
|  |  |  | @ Cl=0.4, Cd= | 0.0088116
|  |  |  | @ Cl=0.6, Cd= | 0.014288
alpha (deg) | Cl | Cd | Cm | Cl/Cd
-4.5 | -0.4958 | 0.01022 | -0.0012 | -48.5127
-4 | -0.4414 | 0.00929 | -0.0005 | -47.5135
-3.5 | -0.3869 | 0.00877 | 0 | -44.1163
-3 | -0.3326 | 0.00839 | 0.0004 | -39.6424
-2.5 | -0.279 | 0.00822 | 0.0009 | -33.9416
-2 | -0.2271 | 0.00783 | 0.0017 | -29.0038
-1.5 | -0.1762 | 0.00762 | 0.0026 | -23.1234
-0.5 | -0.0642 | 0.00432 | 0.0007 | -14.8611
0 | 0.0025 | 0.00403 | -0.0007 | 0.62035
0.5 | 0.0693 | 0.0043 | -0.0021 | 16.1163
1 | 0.1319 | 0.00524 | -0.0038 | 25.1718
1.5 | 0.1791 | 0.00759 | -0.0035 | 23.5968
2 | 0.2301 | 0.0078 | -0.0027 | 29.5
2.5 | 0.2825 | 0.00805 | -0.002 | 35.0932
3 | 0.3358 | 0.0085 | -0.0016 | 39.5059
3.5 | 0.3903 | 0.00873 | -0.0013 | 44.7079
4 | 0.445 | 0.00919 | -0.0009 | 48.4222
4.5 | 0.4996 | 0.00981 | -0.0005 | 50.9276
5 | 0.5534 | 0.01092 | 0.0002 | 50.6777
5.5 | 0.6028 | 0.01449 | 0.002 | 41.6011

## 42. Re 750k Mach 0.00 (2)
BIGFOIL.COM POLAR EXPORT
NACA M1 (NACA-TR-221)
NACA M1 (NACA-TR-221) |  |  |  | Cl Max: | 0.7004 | at alpha= | 6.5 | deg
XFOIL ncrit=5 |  |  |  | L/D Max: | 50 | at alpha= | 5 | deg
Re: | 750000 |  |  | Cd Min: | 0.00587 | at alpha= | 0 | deg
Mach: | 0 |  |  | Cl=0 at alpha= | -0.027311 | deg
|  |  |  | @ Cl=0.1, Cd= | 0.0066373
|  |  |  | @ Cl=0.4, Cd= | 0.0089671
|  |  |  | @ Cl=0.6, Cd= | 0.012842
alpha (deg) | Cl | Cd | Cm | Cl/Cd
-6 | -0.6429 | 0.02258 | -0.0061 | -28.4721
-5.5 | -0.5993 | 0.01396 | -0.003 | -42.9298
-5 | -0.5468 | 0.01228 | -0.0021 | -44.5277
-4.5 | -0.4949 | 0.01039 | -0.0011 | -47.6323
-4 | -0.4408 | 0.00947 | -0.0005 | -46.547
-3.5 | -0.3865 | 0.0089 | 0 | -43.427
-3 | -0.3324 | 0.0085 | 0.0004 | -39.1059
-2.5 | -0.279 | 0.00823 | 0.0009 | -33.9004
-2 | -0.224 | 0.00795 | 0.001 | -28.1761
-1.5 | -0.1573 | 0.00794 | -0.0016 | -19.8111
-1 | -0.0922 | 0.00739 | -0.0038 | -12.4763
-0.5 | -0.045 | 0.00606 | -0.0022 | -7.4257
0 | 0.0026 | 0.00587 | -0.0007 | 0.44293
0.5 | 0.0503 | 0.00605 | 0.0007 | 8.314
1 | 0.0989 | 0.00662 | 0.0025 | 14.9396
1.5 | 0.163 | 0.00763 | 0 | 21.363
2 | 0.2291 | 0.00814 | -0.0025 | 28.145
2.5 | 0.2822 | 0.00821 | -0.002 | 34.3727
3 | 0.3357 | 0.00855 | -0.0016 | 39.2632
3.5 | 0.3899 | 0.00888 | -0.0013 | 43.9077
4 | 0.4444 | 0.00935 | -0.0009 | 47.5294
4.5 | 0.4988 | 0.01002 | -0.0005 | 49.7804
5 | 0.5525 | 0.01105 | 0 | 50
5.5 | 0.6042 | 0.013 | 0.001 | 46.4769
6 | 0.6518 | 0.0175 | 0.0028 | 37.2457
6.5 | 0.7004 | 0.02081 | 0.004 | 33.6569

## 43. Re 750k Mach 0.00 (3)
BIGFOIL.COM POLAR EXPORT
NACA M1 (NACA-TR-221)
NACA M1 (NACA-TR-221) |  |  |  | Cl Max: | 0.7266 | at alpha= | 11.5 | deg
XFOIL ncrit=12 |  |  |  | L/D Max: | 51.1452 | at alpha= | 4.5 | deg
Re: | 750000 |  |  | Cd Min: | 0.00418 | at alpha= | 0.5 | deg
Mach: | 0 |  |  | Cl=0 at alpha= | 0.0021906 | deg
|  |  |  | @ Cl=0.1, Cd= | 0.0042173
|  |  |  | @ Cl=0.4, Cd= | 0.0087145
|  |  |  | @ Cl=0.6, Cd= | 0.024053
alpha (deg) | Cl | Cd | Cm | Cl/Cd
-6.5 | -0.6666 | 0.04169 | -0.0104 | -15.9894
-6 | -0.6318 | 0.03503 | -0.0098 | -18.036
-5.5 | -0.5907 | 0.02825 | -0.0084 | -20.9097
-5 | -0.5432 | 0.01773 | -0.0046 | -30.6373
-4.5 | -0.496 | 0.01041 | -0.0014 | -47.6465
-4 | -0.4421 | 0.00914 | -0.0005 | -48.3698
-3 | -0.3328 | 0.00832 | 0.0004 | -40
-2.5 | -0.2793 | 0.00801 | 0.001 | -34.8689
-2 | -0.2273 | 0.00778 | 0.0016 | -29.2159
-1.5 | -0.1763 | 0.00759 | 0.0026 | -23.2279
-1 | -0.127 | 0.00636 | 0.0031 | -19.9686
-0.5 | -0.0868 | 0.00419 | 0.0067 | -20.716
0 | -0.0004 | 0.00429 | -0.0001 | -0.09324
0.5 | 0.0909 | 0.00418 | -0.0079 | 21.7464
1 | 0.1372 | 0.00437 | -0.005 | 31.3959
1.5 | 0.1793 | 0.00746 | -0.0035 | 24.0349
2 | 0.2302 | 0.00782 | -0.0026 | 29.4373
2.5 | 0.2827 | 0.00804 | -0.002 | 35.1617
3 | 0.3363 | 0.00826 | -0.0016 | 40.7143
3.5 | 0.3905 | 0.00864 | -0.0013 | 45.1968
4 | 0.4453 | 0.00907 | -0.0009 | 49.0959
4.5 | 0.5002 | 0.00978 | -0.0004 | 51.1452
5 | 0.5506 | 0.01264 | 0.0012 | 43.5601
5.5 | 0.5954 | 0.02312 | 0.0049 | 25.7526
6.5 | 0.673 | 0.03886 | 0.0085 | 17.3186
7 | 0.6708 | 0.05671 | 0.0076 | 11.8286
7.5 | 0.6832 | 0.06707 | 0.0052 | 10.1864
8 | 0.6887 | 0.07847 | -0.0009 | 8.7766
8.5 | 0.6858 | 0.09101 | -0.0137 | 7.5354
9 | 0.6868 | 0.10135 | -0.021 | 6.7765
9.5 | 0.6909 | 0.1106 | -0.0264 | 6.2468
10 | 0.7041 | 0.11846 | -0.0325 | 5.9438
10.5 | 0.7097 | 0.12683 | -0.0365 | 5.5957
11 | 0.7162 | 0.13451 | -0.0396 | 5.3245
11.5 | 0.7266 | 0.14069 | -0.0409 | 5.1645

## 44. Re 750k Mach 0.00 (4)
BIGFOIL.COM POLAR EXPORT
NACA M1 (NACA-TR-221)
NACA M1 (NACA-TR-221) |  |  |  | Cl Max: | 0.691 | at alpha= | 10 | deg
JavaFoil+Calcfoil stall+Eppler ext transition |  |  |  | L/D Max: | 37.047 | at alpha= | 4 | deg
Re: | 750000 |  |  | Cd Min: | 0.00739 | at alpha= | 0 | deg
Mach: | 0 |  |  | Cl=0 at alpha= | 0 | deg
|  |  |  | @ Cl=0.1, Cd= | 0.010207
|  |  |  | @ Cl=0.4, Cd= | 0.037061
|  |  |  | @ Cl=0.6, Cd= | 0.1421
alpha (deg) | Cl | Cd | Cm | Cl/Cd
-15.5 | -0.503 | 0.15445 | 0.012 | -3.256
-15 | -0.528 | 0.1421 | 0.011 | -3.719
-14.5 | -0.554 | 0.1331 | 0.011 | -4.16
-14 | -0.579 | 0.12543 | 0.011 | -4.614
-13.5 | -0.602 | 0.11553 | 0.011 | -5.215
-13 | -0.625 | 0.10885 | 0.011 | -5.74
-12.5 | -0.645 | 0.09958 | 0.01 | -6.475
-12 | -0.662 | 0.0935 | 0.01 | -7.082
-11.5 | -0.676 | 0.08639 | 0.01 | -7.824
-11 | -0.686 | 0.0811 | 0.01 | -8.456
-10.5 | -0.691 | 0.07474 | 0.009 | -9.246
-10 | -0.691 | 0.06984 | 0.009 | -9.899
-9.5 | -0.686 | 0.06496 | 0.008 | -10.566
-9 | -0.676 | 0.06066 | 0.008 | -11.145
-8.5 | -0.66 | 0.05678 | 0.007 | -11.628
-8 | -0.639 | 0.05367 | 0.007 | -11.911
-7.5 | -0.614 | 0.05054 | 0.006 | -12.152
-7 | -0.585 | 0.04766 | 0.006 | -12.275
-6.5 | -0.55 | 0.04495 | 0.006 | -12.24
-6 | -0.512 | 0.04255 | 0.005 | -12.03
-5.5 | -0.472 | 0.04039 | 0.005 | -11.698
-5 | -0.432 | 0.03838 | 0.005 | -11.256
-4.5 | -0.391 | 0.03669 | 0.004 | -10.655
-4 | -0.43 | 0.01175 | 0.008 | -36.58
-3.5 | -0.378 | 0.01147 | 0.007 | -32.922
-3 | -0.325 | 0.01031 | 0.006 | -31.507
-2.5 | -0.271 | 0.01019 | 0.005 | -26.611
-2 | -0.217 | 0.01057 | 0.004 | -20.565
-1.5 | -0.163 | 0.01072 | 0.003 | -15.228
-1 | -0.109 | 0.01027 | 0.002 | -10.618
-0.5 | -0.055 | 0.01019 | 0.001 | -5.351
0 | 0 | 0.00739 | 0 | 0
0.5 | 0.055 | 0.01015 | -0.001 | 5.416
1 | 0.11 | 0.01022 | -0.002 | 10.746
1.5 | 0.165 | 0.01068 | -0.003 | 15.413
2 | 0.219 | 0.01053 | -0.004 | 20.817
2.5 | 0.273 | 0.01015 | -0.005 | 26.926
3 | 0.327 | 0.01027 | -0.006 | 31.882
3.5 | 0.381 | 0.01142 | -0.007 | 33.336
4 | 0.434 | 0.0117 | -0.008 | 37.047
4.5 | 0.391 | 0.03669 | -0.004 | 10.655
5 | 0.432 | 0.03838 | -0.004 | 11.256
5.5 | 0.472 | 0.04039 | -0.005 | 11.698
6 | 0.512 | 0.04255 | -0.005 | 12.03
6.5 | 0.55 | 0.04495 | -0.006 | 12.24
7 | 0.585 | 0.04766 | -0.006 | 12.275
7.5 | 0.614 | 0.05054 | -0.006 | 12.152
8 | 0.639 | 0.05367 | -0.007 | 11.911
8.5 | 0.66 | 0.05678 | -0.007 | 11.628
9 | 0.676 | 0.06066 | -0.008 | 11.145
9.5 | 0.686 | 0.06496 | -0.008 | 10.566
10 | 0.691 | 0.06984 | -0.009 | 9.899
10.5 | 0.691 | 0.07474 | -0.009 | 9.246
11 | 0.686 | 0.0811 | -0.009 | 8.456
11.5 | 0.676 | 0.08639 | -0.01 | 7.824
12 | 0.662 | 0.0935 | -0.01 | 7.082
12.5 | 0.645 | 0.09958 | -0.01 | 6.475
13 | 0.625 | 0.10885 | -0.011 | 5.74
13.5 | 0.602 | 0.11553 | -0.011 | 5.215
14 | 0.579 | 0.12543 | -0.011 | 4.614
14.5 | 0.554 | 0.1331 | -0.011 | 4.16
15 | 0.528 | 0.1421 | -0.011 | 3.719

## 45. Re 750k Mach 0.00 (5)
BIGFOIL.COM POLAR EXPORT
NACA M1 (NACA-TR-221)
NACA M1 (NACA-TR-221) |  |  |  | Cl Max: | 0.97715 | at alpha= | 9.5 | deg
NF ncrit=5 |  |  |  | L/D Max: | 55.6508 | at alpha= | 6 | deg
Re: | 750000 |  |  | Cd Min: | 0.0046473 | at alpha= | 0 | deg
Mach: | 0 |  |  | Cl=0 at alpha= | 1.188e-15 | deg
|  |  |  | @ Cl=0.1, Cd= | 0.0052813
|  |  |  | @ Cl=0.4, Cd= | 0.008514
|  |  |  | @ Cl=0.6, Cd= | 0.010856
alpha (deg) | Cl | Cd | Cm | Cl/Cd
-12 | -0.74862 | 0.14105 | 0.044589 | -5.3075
-11.5 | -0.74887 | 0.13002 | 0.040053 | -5.7597
-11 | -0.75582 | 0.11744 | 0.034926 | -6.4358
-9.5 | -0.97715 | 0.029924 | -0.0058061 | -32.6539
-9 | -0.94519 | 0.023599 | -0.0043948 | -40.0523
-8.5 | -0.90713 | 0.019909 | -0.0035126 | -45.5643
-8 | -0.86069 | 0.017427 | -0.0027751 | -49.3894
-7.5 | -0.81054 | 0.015548 | -0.002121 | -52.1325
-7 | -0.7593 | 0.014047 | -0.0015814 | -54.0525
-6.5 | -0.70772 | 0.012816 | -0.0011567 | -55.2197
-6 | -0.65554 | 0.01178 | -0.00081582 | -55.6508
-5.5 | -0.60266 | 0.010894 | -0.00053773 | -55.3199
-5 | -0.54934 | 0.010131 | -0.00026186 | -54.222
-4.5 | -0.49602 | 0.0094702 | 9.3081e-05 | -52.3773
-4 | -0.44303 | 0.0089018 | 0.00054467 | -49.7683
-3.5 | -0.39019 | 0.0084256 | 0.0010137 | -46.3106
-3 | -0.33665 | 0.0080025 | 0.0013292 | -42.0686
-2.5 | -0.2813 | 0.0075854 | 0.0012346 | -37.0848
-2 | -0.22424 | 0.0069523 | 0.00057822 | -32.2546
-1.5 | -0.16621 | 0.0061444 | -0.00090409 | -27.0512
-1 | -0.10447 | 0.0053241 | -0.0025197 | -19.6218
-0.5 | -0.046725 | 0.0047702 | -0.0029022 | -9.7951
0 | -1.1102e-16 | 0.0046473 | 3.8858e-17 | -2.3889e-14
0.5 | 0.046725 | 0.0047702 | 0.0029022 | 9.7951
1 | 0.10447 | 0.0053241 | 0.0025197 | 19.6218
1.5 | 0.16621 | 0.0061444 | 0.00090409 | 27.0512
2 | 0.22424 | 0.0069523 | -0.00057822 | 32.2546
2.5 | 0.2813 | 0.0075854 | -0.0012346 | 37.0848
3 | 0.33665 | 0.0080025 | -0.0013292 | 42.0686
3.5 | 0.39019 | 0.0084256 | -0.0010137 | 46.3106
4 | 0.44303 | 0.0089018 | -0.00054467 | 49.7683
4.5 | 0.49602 | 0.0094702 | -9.3081e-05 | 52.3773
5 | 0.54934 | 0.010131 | 0.00026186 | 54.222
5.5 | 0.60266 | 0.010894 | 0.00053773 | 55.3199
6 | 0.65554 | 0.01178 | 0.00081582 | 55.6508
6.5 | 0.70772 | 0.012816 | 0.0011567 | 55.2197
7 | 0.7593 | 0.014047 | 0.0015814 | 54.0525
7.5 | 0.81054 | 0.015548 | 0.002121 | 52.1325
8 | 0.86069 | 0.017427 | 0.0027751 | 49.3894
8.5 | 0.90713 | 0.019909 | 0.0035126 | 45.5643
9 | 0.94519 | 0.023599 | 0.0043948 | 40.0523
9.5 | 0.97715 | 0.029924 | 0.0058061 | 32.6539
11 | 0.75582 | 0.11744 | -0.034926 | 6.4358
11.5 | 0.74887 | 0.13002 | -0.040053 | 5.7597
12 | 0.74862 | 0.14105 | -0.044589 | 5.3075

## 46. Re 750k Mach 0.00 (6)
BIGFOIL.COM POLAR EXPORT
NACA M1 (NACA-TR-221)
NACA M1 (NACA-TR-221) |  |  |  | Cl Max: | 0.6525 | at alpha= | 6 | deg
NF ncrit=9 |  |  |  | L/D Max: | 49.7618 | at alpha= | 4.5 | deg
Re: | 750000 |  |  | Cd Min: | 0.0042144 | at alpha= | -0.5 | deg
Mach: | 0 |  |  | Cl=0 at alpha= | 2.7082e-15 | deg
|  |  |  | @ Cl=0.1, Cd= | 0.0042683
|  |  |  | @ Cl=0.4, Cd= | 0.0085658
|  |  |  | @ Cl=0.6, Cd= | 0.012404
alpha (deg) | Cl | Cd | Cm | Cl/Cd
-6 | -0.6525 | 0.014291 | -0.0020136 | -45.6563
-5.5 | -0.60175 | 0.01245 | -0.0012094 | -48.3328
-5 | -0.54981 | 0.011073 | -0.00058542 | -49.6515
-4.5 | -0.49695 | 0.0099866 | -8.4626e-05 | -49.7618
-4 | -0.44361 | 0.0091322 | 0.00034221 | -48.5768
-3.5 | -0.38986 | 0.0084342 | 0.00075017 | -46.2241
-3 | -0.33558 | 0.0078174 | 0.0011504 | -42.9276
-2.5 | -0.28247 | 0.006949 | 0.0015204 | -40.6493
-2 | -0.23352 | 0.0057001 | 0.0016474 | -40.9679
-1.5 | -0.18576 | 0.004793 | 0.0029759 | -38.7566
-1 | -0.13687 | 0.0043786 | 0.0048095 | -31.2582
-0.5 | -0.08199 | 0.0042144 | 0.0055602 | -19.455
0 | -4.4409e-16 | 0.0042329 | 8.3267e-17 | -1.0491e-13
0.5 | 0.08199 | 0.0042144 | -0.0055602 | 19.455
1 | 0.13687 | 0.0043786 | -0.0048095 | 31.2582
1.5 | 0.18576 | 0.004793 | -0.0029759 | 38.7566
2 | 0.23352 | 0.0057001 | -0.0016474 | 40.9679
2.5 | 0.28247 | 0.006949 | -0.0015204 | 40.6493
3 | 0.33558 | 0.0078174 | -0.0011504 | 42.9276
3.5 | 0.38986 | 0.0084342 | -0.00075017 | 46.2241
4 | 0.44361 | 0.0091322 | -0.00034221 | 48.5768
4.5 | 0.49695 | 0.0099866 | 8.4626e-05 | 49.7618
5 | 0.54981 | 0.011073 | 0.00058542 | 49.6515
5.5 | 0.60175 | 0.01245 | 0.0012094 | 48.3328
6 | 0.6525 | 0.014291 | 0.0020136 | 45.6563

## 47. Re 750k Mach 0.00 (7)
BIGFOIL.COM POLAR EXPORT
NACA M1 (NACA-TR-221)
NACA M1 (NACA-TR-221) |  |  |  | Cl Max: | 0.49494 | at alpha= | 4.5 | deg
NF ncrit=12 |  |  |  | L/D Max: | 49.59 | at alpha= | 2 | deg
Re: | 750000 |  |  | Cd Min: | 0.0041957 | at alpha= | -1 | deg
Mach: | 0 |  |  | Cl=0 at alpha= | 0 | deg
|  |  |  | @ Cl=0.1, Cd= | 0.0042832
|  |  |  | @ Cl=0.4, Cd= | 0.0088108
|  |  |  | @ Cl=0.6, Cd= | 0.010955
alpha (deg) | Cl | Cd | Cm | Cl/Cd
-4.5 | -0.49494 | 0.010955 | -0.00090777 | -45.1777
-4 | -0.44325 | 0.0096227 | -4.7116e-05 | -46.0632
-3.5 | -0.39021 | 0.0086271 | 0.00062041 | -45.2311
-3 | -0.33597 | 0.0077754 | 0.0012766 | -43.21
-2.5 | -0.28659 | 0.0061212 | 0.0013821 | -46.8182
-2 | -0.23854 | 0.0048103 | 0.0023175 | -49.59
-1.5 | -0.19172 | 0.0043344 | 0.0047292 | -44.2333
-1 | -0.14271 | 0.0041957 | 0.0071008 | -34.0129
-0.5 | -0.071246 | 0.004342 | 0.0038214 | -16.4085
0 | 0 | 0.0044115 | 2.2204e-17 | 0
0.5 | 0.071246 | 0.004342 | -0.0038214 | 16.4085
1 | 0.14271 | 0.0041957 | -0.0071008 | 34.0129
1.5 | 0.19172 | 0.0043344 | -0.0047292 | 44.2333
2 | 0.23854 | 0.0048103 | -0.0023175 | 49.59
2.5 | 0.28659 | 0.0061212 | -0.0013821 | 46.8182
3 | 0.33597 | 0.0077754 | -0.0012766 | 43.21
3.5 | 0.39021 | 0.0086271 | -0.00062041 | 45.2311
4 | 0.44325 | 0.0096227 | 4.7116e-05 | 46.0632
4.5 | 0.49494 | 0.010955 | 0.00090777 | 45.1777

## 48. Re 750k Mach 0.10 (1)
BIGFOIL.COM POLAR EXPORT
NACA M1 (NACA-TR-221)
NACA M1 (NACA-TR-221) |  |  |  | Cl Max: | 0.685 | at alpha= | 10 | deg
JavaFoil+Calcfoil stall+Eppler ext transition |  |  |  | L/D Max: | 37.054 | at alpha= | 4 | deg
Re: | 750000 |  |  | Cd Min: | 0.00734 | at alpha= | 0 | deg
Mach: | 0.1 |  |  | Cl=0 at alpha= | 0 | deg
|  |  |  | @ Cl=0.1, Cd= | 0.010257
|  |  |  | @ Cl=0.4, Cd= | 0.01158
|  |  |  | @ Cl=0.6, Cd= | 0.14862
alpha (deg) | Cl | Cd | Cm | Cl/Cd
-15 | -0.488 | 0.14862 | 0.011 | -3.282
-14.5 | -0.516 | 0.13911 | 0.011 | -3.712
-14 | -0.545 | 0.1291 | 0.011 | -4.219
-13.5 | -0.572 | 0.11869 | 0.011 | -4.821
-13 | -0.598 | 0.10999 | 0.011 | -5.439
-12.5 | -0.622 | 0.10186 | 0.01 | -6.108
-12 | -0.643 | 0.09501 | 0.01 | -6.771
-11.5 | -0.661 | 0.08791 | 0.01 | -7.516
-11 | -0.674 | 0.08304 | 0.01 | -8.116
-10.5 | -0.682 | 0.07532 | 0.009 | -9.059
-10 | -0.685 | 0.07054 | 0.009 | -9.717
-9.5 | -0.683 | 0.06583 | 0.008 | -10.372
-9 | -0.674 | 0.06122 | 0.008 | -11.014
-8.5 | -0.66 | 0.05692 | 0.007 | -11.595
-8 | -0.64 | 0.05382 | 0.007 | -11.89
-7.5 | -0.616 | 0.05072 | 0.006 | -12.137
-7 | -0.587 | 0.04766 | 0.006 | -12.315
-6.5 | -0.552 | 0.04512 | 0.006 | -12.242
-6 | -0.514 | 0.04258 | 0.005 | -12.067
-5.5 | -0.474 | 0.04042 | 0.005 | -11.738
-5 | -0.434 | 0.03844 | 0.005 | -11.291
-4.5 | -0.393 | 0.03669 | 0.004 | -10.701
-4 | -0.432 | 0.01181 | 0.008 | -36.582
-3.5 | -0.379 | 0.01155 | 0.007 | -32.845
-3 | -0.326 | 0.01034 | 0.006 | -31.555
-2.5 | -0.273 | 0.01014 | 0.005 | -26.876
-2 | -0.218 | 0.01062 | 0.004 | -20.561
-1.5 | -0.164 | 0.01067 | 0.003 | -15.383
-1 | -0.11 | 0.01033 | 0.002 | -10.604
-0.5 | -0.055 | 0.01015 | 0.001 | -5.4
0 | 0 | 0.00734 | 0 | 0
0.5 | 0.055 | 0.01011 | -0.001 | 5.466
1 | 0.11 | 0.01029 | -0.002 | 10.734
1.5 | 0.165 | 0.01063 | -0.003 | 15.57
2 | 0.22 | 0.01058 | -0.004 | 20.815
2.5 | 0.275 | 0.0101 | -0.005 | 27.195
3 | 0.329 | 0.0103 | -0.006 | 31.935
3.5 | 0.383 | 0.0115 | -0.007 | 33.261
4 | 0.436 | 0.01175 | -0.008 | 37.054
4.5 | 0.393 | 0.03669 | -0.004 | 10.701
5 | 0.434 | 0.03844 | -0.005 | 11.291
5.5 | 0.474 | 0.04042 | -0.005 | 11.738
6 | 0.514 | 0.04258 | -0.005 | 12.067
6.5 | 0.552 | 0.04512 | -0.006 | 12.242
7 | 0.587 | 0.04766 | -0.006 | 12.315
7.5 | 0.616 | 0.05072 | -0.006 | 12.137
8 | 0.64 | 0.05382 | -0.007 | 11.89
8.5 | 0.66 | 0.05692 | -0.007 | 11.595
9 | 0.674 | 0.06122 | -0.008 | 11.014
9.5 | 0.683 | 0.06583 | -0.008 | 10.372
10 | 0.685 | 0.07054 | -0.009 | 9.717
10.5 | 0.682 | 0.07532 | -0.009 | 9.059
11 | 0.674 | 0.08304 | -0.009 | 8.116
11.5 | 0.661 | 0.08791 | -0.01 | 7.516
12 | 0.643 | 0.09501 | -0.01 | 6.771
12.5 | 0.622 | 0.10186 | -0.01 | 6.108
13 | 0.598 | 0.10999 | -0.01 | 5.439
13.5 | 0.572 | 0.11869 | -0.011 | 4.821
14 | 0.545 | 0.1291 | -0.011 | 4.219
14.5 | 0.516 | 0.13911 | -0.011 | 3.712
15 | 0.488 | 0.14862 | -0.011 | 3.282

## 49. Re 750k Mach 0.25 (1)
BIGFOIL.COM POLAR EXPORT
NACA M1 (NACA-TR-221)
NACA M1 (NACA-TR-221) |  |  |  | Cl Max: | 0.655 | at alpha= | 9 | deg
JavaFoil+Calcfoil stall+Eppler ext transition |  |  |  | L/D Max: | 37.647 | at alpha= | 4 | deg
Re: | 750000 |  |  | Cd Min: | 0.00732 | at alpha= | 0 | deg
Mach: | 0.25 |  |  | Cl=0 at alpha= | 0 | deg
|  |  |  | @ Cl=0.1, Cd= | 0.010195
|  |  |  | @ Cl=0.4, Cd= | 0.13862
|  |  |  | @ Cl=0.6, Cd= | 0.13862
alpha (deg) | Cl | Cd | Cm | Cl/Cd
-14 | -0.209 | 0.13903 | 0.012 | -1.504
-13.5 | -0.287 | 0.13928 | 0.011 | -2.06
-13 | -0.355 | 0.15187 | 0.01 | -2.337
-12.5 | -0.417 | 0.1317 | 0.01 | -3.17
-12 | -0.475 | 0.11457 | 0.009 | -4.145
-11.5 | -0.526 | 0.10133 | 0.009 | -5.192
-11 | -0.57 | 0.0916 | 0.009 | -6.223
-10.5 | -0.606 | 0.08414 | 0.009 | -7.197
-10 | -0.632 | 0.07516 | 0.009 | -8.406
-9.5 | -0.648 | 0.06965 | 0.009 | -9.307
-9 | -0.655 | 0.06391 | 0.008 | -10.248
-8.5 | -0.652 | 0.05858 | 0.008 | -11.136
-8 | -0.64 | 0.05478 | 0.007 | -11.689
-7.5 | -0.622 | 0.05145 | 0.007 | -12.082
-7 | -0.596 | 0.04835 | 0.006 | -12.337
-6.5 | -0.563 | 0.04547 | 0.006 | -12.39
-6 | -0.525 | 0.04295 | 0.005 | -12.225
-5.5 | -0.485 | 0.04069 | 0.005 | -11.924
-5 | -0.444 | 0.0387 | 0.005 | -11.479
-4.5 | -0.402 | 0.03689 | 0.004 | -10.907
-4 | -0.443 | 0.01192 | 0.008 | -37.154
-3.5 | -0.389 | 0.01164 | 0.007 | -33.436
-3 | -0.335 | 0.0103 | 0.006 | -32.516
-2.5 | -0.28 | 0.01006 | 0.005 | -27.828
-2 | -0.224 | 0.01061 | 0.004 | -21.145
-1.5 | -0.169 | 0.01072 | 0.003 | -15.725
-1 | -0.113 | 0.01028 | 0.002 | -10.951
-0.5 | -0.056 | 0.01013 | 0.001 | -5.56
0 | 0 | 0.00732 | 0 | 0
0.5 | 0.057 | 0.01008 | -0.001 | 5.631
1 | 0.113 | 0.01023 | -0.002 | 11.089
1.5 | 0.17 | 0.01068 | -0.003 | 15.923
2 | 0.226 | 0.01056 | -0.004 | 21.415
2.5 | 0.282 | 0.01002 | -0.005 | 28.171
3 | 0.338 | 0.01026 | -0.006 | 32.921
3.5 | 0.393 | 0.01159 | -0.007 | 33.873
4 | 0.447 | 0.01187 | -0.008 | 37.647
4.5 | 0.402 | 0.03689 | -0.004 | 10.907
5 | 0.444 | 0.0387 | -0.005 | 11.479
5.5 | 0.485 | 0.04069 | -0.005 | 11.924
6 | 0.525 | 0.04295 | -0.005 | 12.225
6.5 | 0.563 | 0.04547 | -0.006 | 12.39
7 | 0.596 | 0.04835 | -0.006 | 12.337
7.5 | 0.622 | 0.05145 | -0.006 | 12.082
8 | 0.64 | 0.05478 | -0.007 | 11.689
8.5 | 0.652 | 0.05858 | -0.008 | 11.136
9 | 0.655 | 0.06391 | -0.008 | 10.248
9.5 | 0.648 | 0.06965 | -0.008 | 9.307
10 | 0.632 | 0.07516 | -0.009 | 8.406
10.5 | 0.606 | 0.08414 | -0.009 | 7.197
11 | 0.57 | 0.0916 | -0.009 | 6.223
11.5 | 0.526 | 0.10133 | -0.009 | 5.192
12 | 0.475 | 0.11457 | -0.009 | 4.145
12.5 | 0.417 | 0.1317 | -0.009 | 3.17
13 | 0.355 | 0.15187 | -0.01 | 2.337
13.5 | 0.287 | 0.13928 | -0.011 | 2.06
14 | 0.209 | 0.13862 | -0.012 | 1.508

## 50. Re 750k Mach 0.50 (1)
BIGFOIL.COM POLAR EXPORT
NACA M1 (NACA-TR-221)
NACA M1 (NACA-TR-221) |  |  |  | Cl Max: | 0.987 | at alpha= | 20 | deg
JavaFoil+Calcfoil stall+Eppler ext transition |  |  |  | L/D Max: | 35.895 | at alpha= | 3 | deg
Re: | 750000 |  |  | Cd Min: | 0.00741 | at alpha= | 0 | deg
Mach: | 0.5 |  |  | Cl=0 at alpha= | 0 | deg
|  |  |  | @ Cl=0.1, Cd= | 0.0099859
|  |  |  | @ Cl=0.4, Cd= | 0.035985
|  |  |  | @ Cl=0.6, Cd= | 0.11764
alpha (deg) | Cl | Cd | Cm | Cl/Cd
-20 | -0.987 | 0.19473 | 0.023 | -5.071
-19.5 | -0.964 | 0.19975 | 0.022 | -4.825
-19 | -0.941 | 0.19413 | 0.022 | -4.847
-18.5 | -0.918 | 0.19247 | 0.021 | -4.767
-18 | -0.894 | 0.18537 | 0.021 | -4.823
-17.5 | -0.872 | 0.17101 | 0.021 | -5.098
-17 | -0.846 | 0.16456 | 0.019 | -5.14
-16.5 | -0.821 | 0.1564 | 0.018 | -5.248
-16 | -0.797 | 0.15201 | 0.018 | -5.241
-15.5 | -0.772 | 0.14707 | 0.017 | -5.252
-15 | -0.748 | 0.14052 | 0.016 | -5.324
-14.5 | -0.724 | 0.13452 | 0.016 | -5.383
-14 | -0.7 | 0.14269 | 0.015 | -4.903
-13.5 | -0.676 | 0.12685 | 0.015 | -5.327
-13 | -0.651 | 0.1233 | 0.014 | -5.284
-12.5 | -0.627 | 0.12453 | 0.014 | -5.035
-12 | -0.601 | 0.11922 | 0.012 | -5.038
-11.5 | -0.576 | 0.11202 | 0.011 | -5.142
-11 | -0.552 | 0.10874 | 0.011 | -5.072
-10.5 | -0.527 | 0.10561 | 0.01 | -4.99
-10 | -0.502 | 0.10493 | 0.01 | -4.788
-9.5 | -0.478 | 0.1048 | 0.009 | -4.558
-9 | -0.453 | 0.09976 | 0.009 | -4.54
-8.5 | -0.428 | 0.09456 | 0.008 | -4.527
-8 | -0.403 | 0.0939 | 0.008 | -4.295
-7.5 | -0.378 | 0.07845 | 0.007 | -4.822
-7 | -0.56 | 0.0558 | 0.007 | -10.039
-6.5 | -0.579 | 0.05011 | 0.006 | -11.559
-6 | -0.555 | 0.04572 | 0.006 | -12.141
-5.5 | -0.522 | 0.04247 | 0.005 | -12.302
-5 | -0.484 | 0.03986 | 0.005 | -12.142
-4.5 | -0.442 | 0.03774 | 0.005 | -11.711
-4 | -0.397 | 0.03586 | 0.004 | -11.077
-3.5 | -0.351 | 0.03431 | 0.004 | -10.217
-3 | -0.373 | 0.01051 | 0.007 | -35.446
-2.5 | -0.312 | 0.01034 | 0.006 | -30.18
-2 | -0.25 | 0.01086 | 0.004 | -23.047
-1.5 | -0.188 | 0.01094 | 0.003 | -17.197
-1 | -0.126 | 0.0105 | 0.002 | -11.975
-0.5 | -0.063 | 0.00939 | 0.001 | -6.704
0 | 0 | 0.00741 | 0 | 0
0.5 | 0.063 | 0.00935 | -0.001 | 6.786
1 | 0.127 | 0.01045 | -0.002 | 12.129
1.5 | 0.19 | 0.0109 | -0.003 | 17.417
2 | 0.252 | 0.01081 | -0.004 | 23.346
2.5 | 0.314 | 0.01029 | -0.006 | 30.559
3 | 0.376 | 0.01047 | -0.007 | 35.895
3.5 | 0.351 | 0.03431 | -0.004 | 10.217
4 | 0.397 | 0.03586 | -0.004 | 11.077
4.5 | 0.442 | 0.03774 | -0.005 | 11.711
5 | 0.484 | 0.03986 | -0.005 | 12.142
5.5 | 0.522 | 0.04247 | -0.005 | 12.302
6 | 0.555 | 0.04572 | -0.006 | 12.141
6.5 | 0.579 | 0.05011 | -0.006 | 11.559
7 | 0.56 | 0.05669 | -0.007 | 9.884
7.5 | 0.378 | 0.0836 | -0.007 | 4.525
8 | 0.403 | 0.09215 | -0.008 | 4.376
8.5 | 0.428 | 0.09456 | -0.008 | 4.527
9 | 0.453 | 0.09976 | -0.009 | 4.54
9.5 | 0.478 | 0.1048 | -0.009 | 4.558
10 | 0.502 | 0.10755 | -0.01 | 4.671
10.5 | 0.527 | 0.11046 | -0.01 | 4.771
11 | 0.552 | 0.11323 | -0.011 | 4.871
11.5 | 0.576 | 0.11321 | -0.011 | 5.088
12 | 0.601 | 0.11783 | -0.012 | 5.098
12.5 | 0.627 | 0.1254 | -0.013 | 5.001
13 | 0.651 | 0.12276 | -0.014 | 5.306
13.5 | 0.676 | 0.12834 | -0.014 | 5.265
14 | 0.7 | 0.13248 | -0.015 | 5.283
14.5 | 0.724 | 0.13464 | -0.016 | 5.379
15 | 0.748 | 0.14063 | -0.016 | 5.319
15.5 | 0.772 | 0.14468 | -0.017 | 5.338
16 | 0.797 | 0.15295 | -0.017 | 5.209
16.5 | 0.821 | 0.1578 | -0.018 | 5.202
17 | 0.846 | 0.16211 | -0.019 | 5.217
17.5 | 0.872 | 0.17231 | -0.021 | 5.059
18 | 0.894 | 0.18631 | -0.021 | 4.799
18.5 | 0.918 | 0.19256 | -0.021 | 4.765
19 | 0.941 | 0.19435 | -0.022 | 4.841
19.5 | 0.965 | 0.18901 | -0.023 | 5.104
20 | 0.987 | 0.1933 | -0.023 | 5.108

## 51. Re 1M Mach 0.00 (1)
BIGFOIL.COM POLAR EXPORT
NACA M1 (NACA-TR-221)
NACA M1 (NACA-TR-221) |  |  |  | Cl Max: | 0.7313 | at alpha= | 7.5 | deg
XFOIL ncrit=9 |  |  |  | L/D Max: | 54.602 | at alpha= | 4.5 | deg
Re: | 1000000 |  |  | Cd Min: | 0.0039 | at alpha= | 0 | deg
Mach: | 0 |  |  | Cl=0 at alpha= | -0.03132 | deg
|  |  |  | @ Cl=0.1, Cd= | 0.0056833
|  |  |  | @ Cl=0.4, Cd= | 0.0081937
|  |  |  | @ Cl=0.6, Cd= | 0.017584
alpha (deg) | Cl | Cd | Cm | Cl/Cd
-5 | -0.5481 | 0.01251 | -0.0028 | -43.8129
-4.5 | -0.4964 | 0.00987 | -0.0013 | -50.2938
-4 | -0.4421 | 0.00866 | -0.0004 | -51.0508
-3.5 | -0.3873 | 0.00817 | 0 | -47.4051
-3 | -0.3328 | 0.00781 | 0.0004 | -42.612
-2.5 | -0.2792 | 0.00754 | 0.001 | -37.0292
-2 | -0.2274 | 0.00729 | 0.0018 | -31.1934
-1.5 | -0.1768 | 0.00713 | 0.0028 | -24.7966
-0.5 | -0.0419 | 0.00416 | -0.0042 | -10.0721
0 | 0.0028 | 0.0039 | -0.0008 | 0.71795
0.5 | 0.0471 | 0.00411 | 0.0027 | 11.4599
1 | 0.1241 | 0.0064 | -0.0033 | 19.3906
1.5 | 0.1795 | 0.00706 | -0.0037 | 25.4249
2 | 0.2302 | 0.00729 | -0.0028 | 31.5775
2.5 | 0.2825 | 0.0075 | -0.0021 | 37.6667
3 | 0.3362 | 0.00781 | -0.0017 | 43.0474
3.5 | 0.3908 | 0.00812 | -0.0013 | 48.1281
4 | 0.4457 | 0.00856 | -0.001 | 52.0678
4.5 | 0.5007 | 0.00917 | -0.0007 | 54.602
5 | 0.5545 | 0.0104 | 0.0001 | 53.3173
5.5 | 0.5997 | 0.0175 | 0.0029 | 34.2686
7.5 | 0.7313 | 0.05428 | 0.008 | 13.4727

## 52. Re 1M Mach 0.00 (2)
BIGFOIL.COM POLAR EXPORT
NACA M1 (NACA-TR-221)
NACA M1 (NACA-TR-221) |  |  |  | Cl Max: | 0.6566 | at alpha= | 6 | deg
XFOIL ncrit=5 |  |  |  | L/D Max: | 53.2836 | at alpha= | 4.5 | deg
Re: | 1000000 |  |  | Cd Min: | 0.00655 | at alpha= | 0.5 | deg
Mach: | 0 |  |  | Cl=0 at alpha= | -0.024272 | deg
|  |  |  | @ Cl=0.1, Cd= | 0.0067661
|  |  |  | @ Cl=0.4, Cd= | 0.0083879
|  |  |  | @ Cl=0.6, Cd= | 0.013026
alpha (deg) | Cl | Cd | Cm | Cl/Cd
-5 | -0.5493 | 0.01107 | -0.0017 | -49.6206
-4.5 | -0.4958 | 0.00985 | -0.001 | -50.335
-4 | -0.4416 | 0.00882 | -0.0004 | -50.068
-3.5 | -0.3869 | 0.0083 | 0 | -46.6145
-3 | -0.3325 | 0.00794 | 0.0004 | -41.8766
-2.5 | -0.2783 | 0.00766 | 0.0008 | -36.3316
-2 | -0.2129 | 0.00737 | -0.0015 | -28.8874
-1.5 | -0.1487 | 0.00715 | -0.0034 | -20.7972
-0.5 | -0.049 | 0.00656 | -0.0007 | -7.4695
0 | 0.0025 | 0.00665 | -0.0006 | 0.37594
0.5 | 0.0541 | 0.00655 | -0.0007 | 8.2595
1 | 0.0978 | 0.00675 | 0.002 | 14.4889
1.5 | 0.1537 | 0.00716 | 0.002 | 21.4665
2 | 0.2181 | 0.00737 | -0.0001 | 29.5929
2.5 | 0.2822 | 0.00765 | -0.0021 | 36.8889
3 | 0.3359 | 0.00797 | -0.0016 | 42.1455
3.5 | 0.3903 | 0.00831 | -0.0013 | 46.9675
4 | 0.4451 | 0.00875 | -0.001 | 50.8686
4.5 | 0.4998 | 0.00938 | -0.0007 | 53.2836
5 | 0.5537 | 0.01045 | -0.0001 | 52.9856
5.5 | 0.6042 | 0.01326 | 0.0013 | 45.5656
6 | 0.6566 | 0.01506 | 0.0021 | 43.5989

## 53. Re 1M Mach 0.00 (3)
BIGFOIL.COM POLAR EXPORT
NACA M1 (NACA-TR-221)
NACA M1 (NACA-TR-221) |  |  |  | Cl Max: | 0.552 | at alpha= | 5 | deg
XFOIL ncrit=12 |  |  |  | L/D Max: | 54.5861 | at alpha= | 4.5 | deg
Re: | 1000000 |  |  | Cd Min: | 0.00355 | at alpha= | 0 | deg
Mach: | 0 |  |  | Cl=0 at alpha= | -0.015924 | deg
|  |  |  | @ Cl=0.1, Cd= | 0.0044536
|  |  |  | @ Cl=0.4, Cd= | 0.0081952
|  |  |  | @ Cl=0.6, Cd= | 0.01198
alpha (deg) | Cl | Cd | Cm | Cl/Cd
-3.5 | -0.3874 | 0.00811 | 0 | -47.7682
-3 | -0.3327 | 0.00788 | 0.0004 | -42.2208
-2.5 | -0.2792 | 0.00763 | 0.001 | -36.5924
-2 | -0.2275 | 0.00722 | 0.0018 | -31.5097
-1 | -0.1275 | 0.00685 | 0.004 | -18.6131
-0.5 | -0.076 | 0.00378 | 0.0035 | -20.1058
0 | 0.0025 | 0.00355 | -0.0007 | 0.70423
0.5 | 0.0817 | 0.00375 | -0.0052 | 21.7867
1 | 0.1306 | 0.00563 | -0.0042 | 23.1972
1.5 | 0.1796 | 0.00705 | -0.0037 | 25.4752
2 | 0.2303 | 0.00722 | -0.0027 | 31.8975
2.5 | 0.2827 | 0.00743 | -0.0021 | 38.0485
3 | 0.3362 | 0.00782 | -0.0017 | 42.9923
3.5 | 0.3908 | 0.00813 | -0.0013 | 48.0689
4 | 0.4458 | 0.00852 | -0.001 | 52.3239
4.5 | 0.5011 | 0.00918 | -0.0005 | 54.5861
5 | 0.552 | 0.01198 | 0.001 | 46.0768

## 54. Re 1M Mach 0.00 (4)
BIGFOIL.COM POLAR EXPORT
NACA M1 (NACA-TR-221)
NACA M1 (NACA-TR-221) |  |  |  | Cl Max: | 0.692 | at alpha= | 10 | deg
JavaFoil+Calcfoil stall+Eppler ext transition |  |  |  | L/D Max: | 50.257 | at alpha= | 5 | deg
Re: | 1000000 |  |  | Cd Min: | 0.00713 | at alpha= | 0 | deg
Mach: | 0 |  |  | Cl=0 at alpha= | 0 | deg
|  |  |  | @ Cl=0.1, Cd= | 0.0097745
|  |  |  | @ Cl=0.4, Cd= | 0.01077
|  |  |  | @ Cl=0.6, Cd= | 0.13744
alpha (deg) | Cl | Cd | Cm | Cl/Cd
-15 | -0.529 | 0.13744 | 0.012 | -3.847
-14.5 | -0.554 | 0.12789 | 0.012 | -4.333
-14 | -0.579 | 0.12189 | 0.011 | -4.75
-13.5 | -0.603 | 0.11357 | 0.011 | -5.307
-13 | -0.625 | 0.10519 | 0.011 | -5.943
-12.5 | -0.645 | 0.0977 | 0.011 | -6.603
-12 | -0.662 | 0.09042 | 0.01 | -7.325
-11.5 | -0.676 | 0.08405 | 0.01 | -8.045
-11 | -0.686 | 0.07921 | 0.01 | -8.661
-10.5 | -0.691 | 0.07354 | 0.009 | -9.4
-10 | -0.692 | 0.06792 | 0.009 | -10.181
-9.5 | -0.687 | 0.06397 | 0.009 | -10.734
-9 | -0.676 | 0.05956 | 0.008 | -11.356
-8.5 | -0.661 | 0.0556 | 0.008 | -11.88
-8 | -0.639 | 0.05265 | 0.007 | -12.146
-7.5 | -0.614 | 0.04973 | 0.006 | -12.353
-7 | -0.585 | 0.04689 | 0.006 | -12.479
-6.5 | -0.55 | 0.04436 | 0.006 | -12.409
-6 | -0.512 | 0.04196 | 0.005 | -12.201
-5.5 | -0.473 | 0.03985 | 0.005 | -11.863
-5 | -0.533 | 0.01073 | 0.009 | -49.625
-4.5 | -0.482 | 0.01047 | 0.009 | -46.011
-4 | -0.43 | 0.01038 | 0.008 | -41.423
-3.5 | -0.378 | 0.01105 | 0.007 | -34.156
-3 | -0.325 | 0.00993 | 0.006 | -32.72
-2.5 | -0.271 | 0.00975 | 0.005 | -27.82
-2 | -0.217 | 0.01022 | 0.004 | -21.27
-1.5 | -0.163 | 0.01038 | 0.003 | -15.729
-1 | -0.109 | 0.00996 | 0.002 | -10.939
-0.5 | -0.055 | 0.00915 | 0.001 | -5.963
0 | 0 | 0.00713 | 0 | 0
0.5 | 0.055 | 0.00912 | -0.001 | 6.032
1 | 0.11 | 0.00992 | -0.002 | 11.071
1.5 | 0.165 | 0.01034 | -0.003 | 15.919
2 | 0.219 | 0.01018 | -0.004 | 21.531
2.5 | 0.273 | 0.00971 | -0.005 | 28.149
3 | 0.327 | 0.00988 | -0.006 | 33.11
3.5 | 0.381 | 0.01101 | -0.007 | 34.587
4 | 0.434 | 0.01034 | -0.008 | 41.934
4.5 | 0.486 | 0.01042 | -0.009 | 46.585
5 | 0.537 | 0.01068 | -0.009 | 50.257
5.5 | 0.473 | 0.03985 | -0.005 | 11.863
6 | 0.512 | 0.04196 | -0.005 | 12.201
6.5 | 0.55 | 0.04436 | -0.006 | 12.409
7 | 0.585 | 0.04689 | -0.006 | 12.479
7.5 | 0.614 | 0.04973 | -0.006 | 12.353
8 | 0.639 | 0.05265 | -0.007 | 12.146
8.5 | 0.661 | 0.0556 | -0.007 | 11.88
9 | 0.676 | 0.05956 | -0.008 | 11.356
9.5 | 0.687 | 0.06397 | -0.008 | 10.734
10 | 0.692 | 0.06792 | -0.009 | 10.181
10.5 | 0.691 | 0.07354 | -0.009 | 9.4
11 | 0.686 | 0.07921 | -0.01 | 8.661
11.5 | 0.676 | 0.08405 | -0.01 | 8.045
12 | 0.662 | 0.09042 | -0.01 | 7.325
12.5 | 0.645 | 0.0977 | -0.011 | 6.603
13 | 0.625 | 0.10519 | -0.011 | 5.943
13.5 | 0.603 | 0.11357 | -0.011 | 5.307
14 | 0.579 | 0.12189 | -0.011 | 4.75
14.5 | 0.554 | 0.12789 | -0.012 | 4.333
15 | 0.529 | 0.13744 | -0.012 | 3.847

## 55. Re 1M Mach 0.00 (5)
BIGFOIL.COM POLAR EXPORT
NACA M1 (NACA-TR-221)
NACA M1 (NACA-TR-221) |  |  |  | Cl Max: | 1.0718 | at alpha= | 10.5 | deg
NF ncrit=5 |  |  |  | L/D Max: | 61.5184 | at alpha= | 6.5 | deg
Re: | 1000000 |  |  | Cd Min: | 0.0046679 | at alpha= | 0 | deg
Mach: | 0 |  |  | Cl=0 at alpha= | -1.1102e-15 | deg
|  |  |  | @ Cl=0.1, Cd= | 0.0053044
|  |  |  | @ Cl=0.4, Cd= | 0.0079303
|  |  |  | @ Cl=0.6, Cd= | 0.0099256
alpha (deg) | Cl | Cd | Cm | Cl/Cd
-10.5 | -1.0719 | 0.030395 | -0.0057331 | -35.2641
-10 | -1.044 | 0.024947 | -0.004523 | -41.8486
-9.5 | -1.0066 | 0.021233 | -0.0035105 | -47.4073
-9 | -0.96405 | 0.018594 | -0.0028563 | -51.8475
-8.5 | -0.91638 | 0.01662 | -0.0022651 | -55.1381
-8 | -0.86627 | 0.015012 | -0.0017092 | -57.7036
-7.5 | -0.81496 | 0.013663 | -0.0012194 | -59.6451
-7 | -0.76298 | 0.012525 | -0.00084523 | -60.9158
-6.5 | -0.71059 | 0.011551 | -0.00058575 | -61.5184
-6 | -0.6576 | 0.010708 | -0.00038228 | -61.414
-5.5 | -0.6041 | 0.0099748 | -0.00019357 | -60.5628
-5 | -0.55057 | 0.009333 | 6.0041e-05 | -58.992
-4.5 | -0.49739 | 0.0087706 | 0.00043736 | -56.7113
-4 | -0.44442 | 0.00828 | 0.00086919 | -53.6742
-3.5 | -0.3909 | 0.0078587 | 0.0011566 | -49.7417
-3 | -0.33562 | 0.0074799 | 0.0010597 | -44.8693
-2.5 | -0.27762 | 0.007118 | 0.00036667 | -39.0017
-2 | -0.2173 | 0.0066297 | -0.00076562 | -32.7763
-1.5 | -0.15816 | 0.005926 | -0.0020533 | -26.6895
-1 | -0.10003 | 0.0053046 | -0.0029713 | -18.8573
-0.5 | -0.050167 | 0.0048543 | -0.0014565 | -10.3347
0 | 1.1102e-16 | 0.0046678 | -4.996e-17 | 2.3784e-14
0.5 | 0.050167 | 0.0048543 | 0.0014565 | 10.3347
1 | 0.10003 | 0.0053046 | 0.0029713 | 18.8573
1.5 | 0.15816 | 0.005926 | 0.0020533 | 26.6895
2 | 0.2173 | 0.0066297 | 0.00076562 | 32.7763
2.5 | 0.27762 | 0.007118 | -0.00036667 | 39.0017
3 | 0.33562 | 0.0074799 | -0.0010597 | 44.8693
3.5 | 0.3909 | 0.0078587 | -0.0011566 | 49.7417
4 | 0.44442 | 0.00828 | -0.00086919 | 53.6742
4.5 | 0.49739 | 0.0087706 | -0.00043736 | 56.7113
5 | 0.55057 | 0.009333 | -6.0041e-05 | 58.992
5.5 | 0.6041 | 0.0099748 | 0.00019357 | 60.5628
6 | 0.6576 | 0.010708 | 0.00038228 | 61.414
6.5 | 0.71059 | 0.011551 | 0.00058575 | 61.5184
7 | 0.76298 | 0.012525 | 0.00084523 | 60.9158
7.5 | 0.81496 | 0.013663 | 0.0012194 | 59.6451
8 | 0.86627 | 0.015012 | 0.0017092 | 57.7036
8.5 | 0.91638 | 0.01662 | 0.0022651 | 55.1381
9 | 0.96405 | 0.018594 | 0.0028563 | 51.8475
9.5 | 1.0066 | 0.021233 | 0.0035105 | 47.4073
10 | 1.044 | 0.024947 | 0.004523 | 41.8486
10.5 | 1.0719 | 0.030395 | 0.0057331 | 35.2641

## 56. Re 1M Mach 0.00 (6)
BIGFOIL.COM POLAR EXPORT
NACA M1 (NACA-TR-221)
NACA M1 (NACA-TR-221) |  |  |  | Cl Max: | 0.70753 | at alpha= | 6.5 | deg
NF ncrit=9 |  |  |  | L/D Max: | 55.5873 | at alpha= | 5 | deg
Re: | 1000000 |  |  | Cd Min: | 0.0036851 | at alpha= | 0 | deg
Mach: | 0 |  |  | Cl=0 at alpha= | -2.609e-15 | deg
|  |  |  | @ Cl=0.1, Cd= | 0.0039978
|  |  |  | @ Cl=0.4, Cd= | 0.0079332
|  |  |  | @ Cl=0.6, Cd= | 0.010857
alpha (deg) | Cl | Cd | Cm | Cl/Cd
-6.5 | -0.70753 | 0.013916 | -0.001609 | -50.8419
-6 | -0.65667 | 0.012235 | -0.00093724 | -53.6725
-5.5 | -0.6047 | 0.010948 | -0.00040683 | -55.235
-5 | -0.55171 | 0.0099252 | -1.144e-05 | -55.5873
-4.5 | -0.49813 | 0.0090834 | 0.00033719 | -54.8391
-4 | -0.44433 | 0.0083964 | 0.00067071 | -52.9186
-3.5 | -0.39043 | 0.0078332 | 0.0010047 | -49.8427
-3 | -0.33621 | 0.0073308 | 0.0013475 | -45.8632
-2.5 | -0.28251 | 0.0066939 | 0.0017313 | -42.2045
-2 | -0.2332 | 0.0056831 | 0.0019313 | -41.0331
-1.5 | -0.18127 | 0.0047058 | 0.0022026 | -38.5211
-1 | -0.12592 | 0.0041363 | 0.0019591 | -30.4422
-0.5 | -0.063995 | 0.0038055 | 0.0012067 | -16.8162
0 | 3.3307e-16 | 0.0036851 | -1.6653e-17 | 9.0382e-14
0.5 | 0.063995 | 0.0038055 | -0.0012067 | 16.8162
1 | 0.12592 | 0.0041363 | -0.0019591 | 30.4422
1.5 | 0.18127 | 0.0047058 | -0.0022026 | 38.5211
2 | 0.2332 | 0.0056831 | -0.0019313 | 41.0331
2.5 | 0.28251 | 0.0066939 | -0.0017313 | 42.2045
3 | 0.33621 | 0.0073308 | -0.0013475 | 45.8632
3.5 | 0.39043 | 0.0078332 | -0.0010047 | 49.8427
4 | 0.44433 | 0.0083964 | -0.00067071 | 52.9186
4.5 | 0.49813 | 0.0090834 | -0.00033719 | 54.8391
5 | 0.55171 | 0.0099252 | 1.144e-05 | 55.5873
5.5 | 0.6047 | 0.010948 | 0.00040683 | 55.235
6 | 0.65667 | 0.012235 | 0.00093724 | 53.6725
6.5 | 0.70753 | 0.013916 | 0.001609 | 50.8419

## 57. Re 1M Mach 0.00 (7)
BIGFOIL.COM POLAR EXPORT
NACA M1 (NACA-TR-221)
NACA M1 (NACA-TR-221) |  |  |  | Cl Max: | 0.49754 | at alpha= | 4.5 | deg
NF ncrit=12 |  |  |  | L/D Max: | 51.1794 | at alpha= | 4.5 | deg
Re: | 1000000 |  |  | Cd Min: | 0.0037678 | at alpha= | -0.5 | deg
Mach: | 0 |  |  | Cl=0 at alpha= | 0 | deg
|  |  |  | @ Cl=0.1, Cd= | 0.0037746
|  |  |  | @ Cl=0.4, Cd= | 0.0080718
|  |  |  | @ Cl=0.6, Cd= | 0.0097214
alpha (deg) | Cl | Cd | Cm | Cl/Cd
-4.5 | -0.49754 | 0.0097214 | -0.00014629 | -51.1794
-4 | -0.44463 | 0.0087148 | 0.0004452 | -51.0202
-3.5 | -0.39096 | 0.0079415 | 0.00090769 | -49.2295
-3 | -0.33624 | 0.0072604 | 0.0013542 | -46.3119
-2.5 | -0.28426 | 0.0061016 | 0.0016332 | -46.588
-2 | -0.23426 | 0.0047506 | 0.001795 | -49.3105
-1.5 | -0.18628 | 0.0041019 | 0.003175 | -45.4132
-1 | -0.13976 | 0.0037904 | 0.0058653 | -36.8711
-0.5 | -0.082802 | 0.0037678 | 0.0059708 | -21.9764
0 | 0 | 0.0038209 | 6.6613e-17 | 0
0.5 | 0.082802 | 0.0037678 | -0.0059708 | 21.9764
1 | 0.13976 | 0.0037904 | -0.0058653 | 36.8711
1.5 | 0.18628 | 0.0041019 | -0.003175 | 45.4132
2 | 0.23426 | 0.0047506 | -0.001795 | 49.3105
2.5 | 0.28426 | 0.0061016 | -0.0016332 | 46.588
3 | 0.33624 | 0.0072604 | -0.0013542 | 46.3119
3.5 | 0.39096 | 0.0079415 | -0.00090769 | 49.2295
4 | 0.44463 | 0.0087148 | -0.0004452 | 51.0202
4.5 | 0.49754 | 0.0097214 | 0.00014629 | 51.1794

## 58. Re 1M Mach 0.10 (1)
BIGFOIL.COM POLAR EXPORT
NACA M1 (NACA-TR-221)
NACA M1 (NACA-TR-221) |  |  |  | Cl Max: | 0.686 | at alpha= | 10 | deg
JavaFoil+Calcfoil stall+Eppler ext transition |  |  |  | L/D Max: | 46.501 | at alpha= | 4.5 | deg
Re: | 1000000 |  |  | Cd Min: | 0.00714 | at alpha= | 0 | deg
Mach: | 0.1 |  |  | Cl=0 at alpha= | 0 | deg
|  |  |  | @ Cl=0.1, Cd= | 0.0097973
|  |  |  | @ Cl=0.4, Cd= | 0.010817
|  |  |  | @ Cl=0.6, Cd= | 0.14373
alpha (deg) | Cl | Cd | Cm | Cl/Cd
-15 | -0.488 | 0.14373 | 0.012 | -3.395
-14.5 | -0.517 | 0.13468 | 0.012 | -3.836
-14 | -0.545 | 0.12394 | 0.011 | -4.397
-13.5 | -0.573 | 0.11543 | 0.011 | -4.96
-13 | -0.599 | 0.10564 | 0.011 | -5.666
-12.5 | -0.623 | 0.09938 | 0.011 | -6.264
-12 | -0.644 | 0.09379 | 0.01 | -6.862
-11.5 | -0.661 | 0.08558 | 0.01 | -7.724
-11 | -0.674 | 0.0794 | 0.01 | -8.491
-10.5 | -0.683 | 0.07415 | 0.009 | -9.206
-10 | -0.686 | 0.06925 | 0.009 | -9.9
-9.5 | -0.683 | 0.06384 | 0.009 | -10.699
-9 | -0.675 | 0.06017 | 0.008 | -11.211
-8.5 | -0.66 | 0.05575 | 0.008 | -11.842
-8 | -0.64 | 0.05284 | 0.007 | -12.114
-7.5 | -0.616 | 0.04984 | 0.007 | -12.354
-7 | -0.587 | 0.04693 | 0.006 | -12.51
-6.5 | -0.552 | 0.0444 | 0.006 | -12.444
-6 | -0.514 | 0.04201 | 0.005 | -12.236
-5.5 | -0.475 | 0.03987 | 0.005 | -11.908
-5 | -0.434 | 0.03792 | 0.005 | -11.451
-4.5 | -0.484 | 0.01054 | 0.009 | -45.922
-4 | -0.432 | 0.01031 | 0.008 | -41.936
-3.5 | -0.379 | 0.01113 | 0.007 | -34.084
-3 | -0.326 | 0.01 | 0.006 | -32.637
-2.5 | -0.273 | 0.00979 | 0.005 | -27.843
-2 | -0.218 | 0.01026 | 0.004 | -21.295
-1.5 | -0.164 | 0.01034 | 0.003 | -15.869
-1 | -0.11 | 0.00999 | 0.002 | -10.965
-0.5 | -0.055 | 0.00915 | 0.001 | -5.996
0 | 0 | 0.00714 | 0 | 0
0.5 | 0.055 | 0.00911 | -0.001 | 6.065
1 | 0.11 | 0.00995 | -0.002 | 11.099
1.5 | 0.165 | 0.0103 | -0.003 | 16.062
2 | 0.22 | 0.01022 | -0.004 | 21.559
2.5 | 0.275 | 0.00975 | -0.005 | 28.173
3 | 0.329 | 0.00996 | -0.006 | 33.031
3.5 | 0.383 | 0.01108 | -0.007 | 34.517
4 | 0.436 | 0.01026 | -0.008 | 42.455
4.5 | 0.488 | 0.01049 | -0.009 | 46.501
5 | 0.434 | 0.03792 | -0.005 | 11.451
5.5 | 0.475 | 0.03987 | -0.005 | 11.908
6 | 0.514 | 0.04201 | -0.005 | 12.236
6.5 | 0.552 | 0.0444 | -0.006 | 12.444
7 | 0.587 | 0.04693 | -0.006 | 12.51
7.5 | 0.616 | 0.04984 | -0.006 | 12.354
8 | 0.64 | 0.05284 | -0.007 | 12.114
8.5 | 0.66 | 0.05575 | -0.008 | 11.842
9 | 0.675 | 0.06017 | -0.008 | 11.211
9.5 | 0.683 | 0.06384 | -0.008 | 10.699
10 | 0.686 | 0.06925 | -0.009 | 9.9
10.5 | 0.683 | 0.07415 | -0.009 | 9.206
11 | 0.674 | 0.0794 | -0.01 | 8.491
11.5 | 0.661 | 0.08558 | -0.01 | 7.724
12 | 0.644 | 0.09379 | -0.01 | 6.862
12.5 | 0.623 | 0.09938 | -0.01 | 6.264
13 | 0.599 | 0.10564 | -0.011 | 5.666
13.5 | 0.573 | 0.11543 | -0.011 | 4.96
14 | 0.545 | 0.12394 | -0.011 | 4.397
14.5 | 0.517 | 0.13468 | -0.011 | 3.836
15 | 0.488 | 0.14373 | -0.012 | 3.395

## 59. Re 1M Mach 0.25 (1)
BIGFOIL.COM POLAR EXPORT
NACA M1 (NACA-TR-221)
NACA M1 (NACA-TR-221) |  |  |  | Cl Max: | 0.655 | at alpha= | 9 | deg
JavaFoil+Calcfoil stall+Eppler ext transition |  |  |  | L/D Max: | 39.041 | at alpha= | 4 | deg
Re: | 1000000 |  |  | Cd Min: | 0.00711 | at alpha= | 0 | deg
Mach: | 0.25 |  |  | Cl=0 at alpha= | 0 | deg
|  |  |  | @ Cl=0.1, Cd= | 0.0097004
|  |  |  | @ Cl=0.4, Cd= | 0.13123
|  |  |  | @ Cl=0.6, Cd= | 0.13123
alpha (deg) | Cl | Cd | Cm | Cl/Cd
-14 | -0.209 | 0.13326 | 0.012 | -1.569
-13.5 | -0.287 | 0.13134 | 0.011 | -2.185
-13 | -0.355 | 0.12988 | 0.011 | -2.734
-12.5 | -0.418 | 0.12551 | 0.01 | -3.327
-12 | -0.475 | 0.11087 | 0.01 | -4.285
-11.5 | -0.526 | 0.09704 | 0.01 | -5.424
-11 | -0.57 | 0.08916 | 0.01 | -6.396
-10.5 | -0.606 | 0.07964 | 0.009 | -7.607
-10 | -0.632 | 0.07352 | 0.009 | -8.595
-9.5 | -0.648 | 0.06774 | 0.009 | -9.572
-9 | -0.655 | 0.06222 | 0.008 | -10.53
-8.5 | -0.653 | 0.05772 | 0.008 | -11.307
-8 | -0.64 | 0.05376 | 0.007 | -11.913
-7.5 | -0.622 | 0.05064 | 0.007 | -12.28
-7 | -0.597 | 0.04754 | 0.006 | -12.552
-6.5 | -0.564 | 0.04486 | 0.006 | -12.562
-6 | -0.525 | 0.04233 | 0.006 | -12.408
-5.5 | -0.485 | 0.04019 | 0.005 | -12.079
-5 | -0.445 | 0.03822 | 0.005 | -11.63
-4.5 | -0.403 | 0.03642 | 0.004 | -11.054
-4 | -0.443 | 0.0115 | 0.008 | -38.529
-3.5 | -0.389 | 0.01121 | 0.007 | -34.718
-3 | -0.335 | 0.00993 | 0.006 | -33.745
-2.5 | -0.28 | 0.00976 | 0.005 | -28.697
-2 | -0.224 | 0.01024 | 0.004 | -21.908
-1.5 | -0.169 | 0.01036 | 0.003 | -16.27
-1 | -0.113 | 0.00994 | 0.002 | -11.316
-0.5 | -0.056 | 0.00907 | 0.001 | -6.209
0 | 0 | 0.00711 | 0 | 0
0.5 | 0.057 | 0.00904 | -0.001 | 6.284
1 | 0.113 | 0.0099 | -0.002 | 11.46
1.5 | 0.17 | 0.01032 | -0.003 | 16.475
2 | 0.226 | 0.0102 | -0.004 | 22.188
2.5 | 0.282 | 0.00971 | -0.005 | 29.052
3 | 0.338 | 0.00988 | -0.006 | 34.167
3.5 | 0.393 | 0.01116 | -0.007 | 35.172
4 | 0.447 | 0.01144 | -0.008 | 39.041
4.5 | 0.403 | 0.03642 | -0.004 | 11.054
5 | 0.445 | 0.03822 | -0.005 | 11.63
5.5 | 0.485 | 0.04019 | -0.005 | 12.079
6 | 0.525 | 0.04233 | -0.005 | 12.408
6.5 | 0.564 | 0.04486 | -0.006 | 12.562
7 | 0.597 | 0.04754 | -0.006 | 12.552
7.5 | 0.622 | 0.05064 | -0.007 | 12.28
8 | 0.64 | 0.05376 | -0.007 | 11.913
8.5 | 0.653 | 0.05772 | -0.008 | 11.307
9 | 0.655 | 0.06222 | -0.008 | 10.53
9.5 | 0.648 | 0.06774 | -0.009 | 9.572
10 | 0.632 | 0.07352 | -0.009 | 8.595
10.5 | 0.606 | 0.07964 | -0.009 | 7.607
11 | 0.57 | 0.08916 | -0.009 | 6.396
11.5 | 0.526 | 0.09704 | -0.01 | 5.424
12 | 0.475 | 0.11087 | -0.01 | 4.285
12.5 | 0.418 | 0.12551 | -0.01 | 3.327
13 | 0.355 | 0.12988 | -0.01 | 2.734
13.5 | 0.287 | 0.13134 | -0.011 | 2.185
14 | 0.209 | 0.13123 | -0.012 | 1.594

## 60. Re 1M Mach 0.50 (1)
BIGFOIL.COM POLAR EXPORT
NACA M1 (NACA-TR-221)
NACA M1 (NACA-TR-221) |  |  |  | Cl Max: | 0.988 | at alpha= | 20 | deg
JavaFoil+Calcfoil stall+Eppler ext transition |  |  |  | L/D Max: | 42.116 | at alpha= | 3.5 | deg
Re: | 1000000 |  |  | Cd Min: | 0.00723 | at alpha= | 0 | deg
Mach: | 0.5 |  |  | Cl=0 at alpha= | 0 | deg
|  |  |  | @ Cl=0.1, Cd= | 0.009667
|  |  |  | @ Cl=0.4, Cd= | 0.010184
|  |  |  | @ Cl=0.6, Cd= | 0.11216
alpha (deg) | Cl | Cd | Cm | Cl/Cd
-20 | -0.988 | 0.18743 | 0.023 | -5.27
-19.5 | -0.964 | 0.18777 | 0.023 | -5.134
-19 | -0.941 | 0.18506 | 0.022 | -5.086
-18.5 | -0.918 | 0.18122 | 0.022 | -5.064
-18 | -0.894 | 0.17428 | 0.021 | -5.131
-17.5 | -0.873 | 0.16549 | 0.021 | -5.273
-17 | -0.847 | 0.1549 | 0.02 | -5.467
-16.5 | -0.821 | 0.15192 | 0.019 | -5.407
-16 | -0.797 | 0.1442 | 0.018 | -5.528
-15.5 | -0.773 | 0.13883 | 0.017 | -5.565
-15 | -0.748 | 0.13411 | 0.016 | -5.58
-14.5 | -0.724 | 0.12881 | 0.016 | -5.624
-14 | -0.7 | 0.13482 | 0.015 | -5.192
-13.5 | -0.676 | 0.12162 | 0.015 | -5.558
-13 | -0.652 | 0.11647 | 0.014 | -5.594
-12.5 | -0.628 | 0.12047 | 0.014 | -5.209
-12 | -0.601 | 0.11397 | 0.012 | -5.272
-11.5 | -0.576 | 0.10692 | 0.011 | -5.388
-11 | -0.552 | 0.10372 | 0.011 | -5.318
-10.5 | -0.527 | 0.10067 | 0.01 | -5.235
-10 | -0.503 | 0.09998 | 0.01 | -5.026
-9.5 | -0.478 | 0.097 | 0.009 | -4.926
-9 | -0.453 | 0.09476 | 0.009 | -4.781
-8.5 | -0.428 | 0.08791 | 0.008 | -4.871
-8 | -0.403 | 0.08728 | 0.008 | -4.622
-7.5 | -0.378 | 0.07541 | 0.007 | -5.017
-7 | -0.56 | 0.05438 | 0.007 | -10.303
-6.5 | -0.579 | 0.0488 | 0.006 | -11.871
-6 | -0.555 | 0.04477 | 0.006 | -12.402
-5.5 | -0.523 | 0.04176 | 0.006 | -12.513
-5 | -0.484 | 0.03927 | 0.005 | -12.329
-4.5 | -0.442 | 0.03723 | 0.005 | -11.877
-4 | -0.397 | 0.03542 | 0.004 | -11.22
-3.5 | -0.432 | 0.01039 | 0.008 | -41.581
-3 | -0.373 | 0.01012 | 0.007 | -36.806
-2.5 | -0.312 | 0.00995 | 0.006 | -31.364
-2 | -0.25 | 0.01051 | 0.004 | -23.812
-1.5 | -0.188 | 0.0106 | 0.003 | -17.764
-1 | -0.126 | 0.01016 | 0.002 | -12.38
-0.5 | -0.063 | 0.0091 | 0.001 | -6.923
0 | 0 | 0.00723 | 0 | 0
0.5 | 0.063 | 0.00906 | -0.001 | 7.008
1 | 0.127 | 0.01011 | -0.002 | 12.539
1.5 | 0.19 | 0.01055 | -0.003 | 17.991
2 | 0.252 | 0.01047 | -0.004 | 24.121
2.5 | 0.314 | 0.0099 | -0.006 | 31.758
3 | 0.376 | 0.01008 | -0.007 | 37.273
3.5 | 0.436 | 0.01034 | -0.008 | 42.116
4 | 0.397 | 0.03542 | -0.004 | 11.22
4.5 | 0.442 | 0.03723 | -0.005 | 11.877
5 | 0.484 | 0.03927 | -0.005 | 12.329
5.5 | 0.523 | 0.04176 | -0.005 | 12.513
6 | 0.555 | 0.04477 | -0.006 | 12.402
6.5 | 0.579 | 0.0488 | -0.006 | 11.871
7 | 0.56 | 0.05515 | -0.007 | 10.161
7.5 | 0.378 | 0.08027 | -0.007 | 4.713
8 | 0.403 | 0.08553 | -0.008 | 4.715
8.5 | 0.428 | 0.08791 | -0.008 | 4.871
9 | 0.453 | 0.09476 | -0.009 | 4.781
9.5 | 0.478 | 0.097 | -0.009 | 4.926
10 | 0.503 | 0.09971 | -0.01 | 5.04
10.5 | 0.527 | 0.10261 | -0.01 | 5.137
11 | 0.552 | 0.10542 | -0.011 | 5.233
11.5 | 0.576 | 0.10578 | -0.011 | 5.446
12 | 0.601 | 0.11243 | -0.012 | 5.345
12.5 | 0.628 | 0.12013 | -0.014 | 5.224
13 | 0.652 | 0.11775 | -0.014 | 5.533
13.5 | 0.676 | 0.12131 | -0.015 | 5.572
14 | 0.7 | 0.12642 | -0.015 | 5.538
14.5 | 0.724 | 0.12892 | -0.016 | 5.619
15 | 0.748 | 0.13421 | -0.016 | 5.576
15.5 | 0.773 | 0.13941 | -0.017 | 5.542
16 | 0.797 | 0.145 | -0.018 | 5.498
16.5 | 0.821 | 0.14981 | -0.018 | 5.484
17 | 0.847 | 0.15368 | -0.02 | 5.51
17.5 | 0.873 | 0.16735 | -0.021 | 5.214
18 | 0.894 | 0.17519 | -0.021 | 5.104
18.5 | 0.918 | 0.18131 | -0.021 | 5.062
19 | 0.941 | 0.18525 | -0.022 | 5.081
19.5 | 0.965 | 0.18122 | -0.023 | 5.324
20 | 0.988 | 0.18581 | -0.023 | 5.316

## 61. Re 2M Mach 0.00 (1)
BIGFOIL.COM POLAR EXPORT
NACA M1 (NACA-TR-221)
NACA M1 (NACA-TR-221) |  |  |  | Cl Max: | 0.5032 | at alpha= | 4.5 | deg
XFOIL ncrit=9 |  |  |  | L/D Max: | 61.9704 | at alpha= | 4.5 | deg
Re: | 2000000 |  |  | Cd Min: | 0.00503 | at alpha= | 0 | deg
Mach: | 0 |  |  | Cl=0 at alpha= | -0.023764 | deg
|  |  |  | @ Cl=0.1, Cd= | 0.0060231
|  |  |  | @ Cl=0.4, Cd= | 0.0069668
|  |  |  | @ Cl=0.6, Cd= | 0.00812
alpha (deg) | Cl | Cd | Cm | Cl/Cd
-4.5 | -0.4984 | 0.00855 | -0.0008 | -58.2924
-4 | -0.4439 | 0.00743 | -0.0003 | -59.7443
-3.5 | -0.3881 | 0.00696 | 0.0001 | -55.7615
-3 | -0.3332 | 0.00663 | 0.0005 | -50.2564
-2.5 | -0.2796 | 0.00641 | 0.001 | -43.6193
-1.5 | -0.1498 | 0.00608 | -0.0031 | -24.6382
-1 | -0.1029 | 0.00626 | -0.0006 | -16.4377
-0.5 | -0.0501 | 0.00537 | -0.0005 | -9.3296
0 | 0.0025 | 0.00503 | -0.0007 | 0.49702
0.5 | 0.055 | 0.0053 | -0.0008 | 10.3774
1 | 0.1079 | 0.00615 | -0.0008 | 17.5447
1.5 | 0.1543 | 0.00613 | 0.0018 | 25.1713
2 | 0.2261 | 0.00628 | -0.0019 | 36.0032
2.5 | 0.2824 | 0.0065 | -0.0021 | 43.4462
3 | 0.3366 | 0.00665 | -0.0017 | 50.6165
3.5 | 0.3919 | 0.00691 | -0.0015 | 56.7149
4 | 0.4475 | 0.0073 | -0.0013 | 61.3014
4.5 | 0.5032 | 0.00812 | -0.0007 | 61.9704

## 62. Re 2M Mach 0.00 (2)
BIGFOIL.COM POLAR EXPORT
NACA M1 (NACA-TR-221)
NACA M1 (NACA-TR-221) |  |  |  | Cl Max: | 0.7727 | at alpha= | 8 | deg
XFOIL ncrit=5 |  |  |  | L/D Max: | 62.6933 | at alpha= | 4.5 | deg
Re: | 2000000 |  |  | Cd Min: | 0.00646 | at alpha= | -2 | deg
Mach: | 0 |  |  | Cl=0 at alpha= | -0.021024 | deg
|  |  |  | @ Cl=0.1, Cd= | 0.0075023
|  |  |  | @ Cl=0.4, Cd= | 0.0071588
|  |  |  | @ Cl=0.6, Cd= | 0.010938
alpha (deg) | Cl | Cd | Cm | Cl/Cd
-8.5 | -0.7304 | 0.08102 | 0.0146 | -9.0151
-8 | -0.737 | 0.06608 | -0.0007 | -11.1531
-7.5 | -0.7296 | 0.05214 | -0.0069 | -13.9931
-7 | -0.7127 | 0.03832 | -0.0079 | -18.5986
-6.5 | -0.6868 | 0.02475 | -0.0056 | -27.7495
-6 | -0.6508 | 0.0156 | -0.003 | -41.7179
-5.5 | -0.6026 | 0.01176 | -0.0017 | -51.2415
-5 | -0.5506 | 0.00998 | -0.0012 | -55.1703
-4.5 | -0.4975 | 0.00862 | -0.0007 | -57.7146
-4 | -0.4434 | 0.00753 | -0.0002 | -58.8845
-3 | -0.3224 | 0.00671 | -0.002 | -48.0477
-2.5 | -0.2663 | 0.00656 | -0.0018 | -40.5945
-2 | -0.2138 | 0.00646 | -0.0008 | -33.096
-1.5 | -0.1616 | 0.00663 | 0.0001 | -24.3741
-1 | -0.1081 | 0.0074 | 0.0002 | -14.6081
-0.5 | -0.0524 | 0.00748 | -0.0001 | -7.0053
0 | 0.0023 | 0.00761 | -0.0006 | 0.30223
0.5 | 0.057 | 0.00751 | -0.0012 | 7.5899
1 | 0.1128 | 0.0075 | -0.0014 | 15.04
1.5 | 0.1667 | 0.00672 | -0.0015 | 24.8065
2 | 0.2183 | 0.00646 | -0.0005 | 33.7926
2.5 | 0.2704 | 0.00656 | 0.0005 | 41.2195
3 | 0.327 | 0.00676 | 0.0005 | 48.3728
3.5 | 0.3906 | 0.00708 | -0.0013 | 55.1695
4.5 | 0.5028 | 0.00802 | -0.0009 | 62.6933
5 | 0.557 | 0.00932 | -0.0003 | 59.7639
5.5 | 0.6091 | 0.01128 | 0.0006 | 53.9982
6 | 0.6607 | 0.01299 | 0.0009 | 50.8622
6.5 | 0.7062 | 0.01732 | 0.0021 | 40.7737
8 | 0.7727 | 0.05532 | 0.005 | 13.9678

## 63. Re 2M Mach 0.00 (3)
BIGFOIL.COM POLAR EXPORT
NACA M1 (NACA-TR-221)
NACA M1 (NACA-TR-221) |  |  |  | Cl Max: | 0.7064 | at alpha= | 6.5 | deg
XFOIL ncrit=12 |  |  |  | L/D Max: | 61.8232 | at alpha= | 4 | deg
Re: | 2000000 |  |  | Cd Min: | 0.00358 | at alpha= | 0 | deg
Mach: | 0 |  |  | Cl=0 at alpha= | -0.026531 | deg
|  |  |  | @ Cl=0.1, Cd= | 0.0058046
|  |  |  | @ Cl=0.4, Cd= | 0.0069494
|  |  |  | @ Cl=0.6, Cd= | 0.027151
alpha (deg) | Cl | Cd | Cm | Cl/Cd
-4 | -0.4442 | 0.00746 | -0.0004 | -59.5442
-3 | -0.3331 | 0.00665 | 0.0005 | -50.0902
-2.5 | -0.2796 | 0.00641 | 0.001 | -43.6193
-2 | -0.2284 | 0.00626 | 0.0021 | -36.4856
-1 | -0.0932 | 0.0058 | -0.0033 | -16.069
-0.5 | -0.0464 | 0.00399 | -0.0022 | -11.6291
0 | 0.0026 | 0.00358 | -0.0007 | 0.72626
0.5 | 0.0513 | 0.00391 | 0.0008 | 13.1202
1 | 0.098 | 0.0058 | 0.0019 | 16.8966
1.5 | 0.1717 | 0.00597 | -0.0021 | 28.7605
2 | 0.231 | 0.00618 | -0.003 | 37.3786
2.5 | 0.2825 | 0.00643 | -0.0021 | 43.9347
3 | 0.3366 | 0.00663 | -0.0017 | 50.7692
3.5 | 0.3919 | 0.0069 | -0.0015 | 56.7971
4 | 0.4476 | 0.00724 | -0.0013 | 61.8232
4.5 | 0.5033 | 0.00824 | -0.0006 | 61.0801
5.5 | 0.5866 | 0.02874 | 0.0055 | 20.4106
6 | 0.6507 | 0.02114 | 0.0041 | 30.7805
6.5 | 0.7064 | 0.01899 | 0.0033 | 37.1985

## 64. Re 2M Mach 0.00 (4)
BIGFOIL.COM POLAR EXPORT
NACA M1 (NACA-TR-221)
NACA M1 (NACA-TR-221) |  |  |  | Cl Max: | 0.728 | at alpha= | 7 | deg
JavaFoil+Calcfoil stall+Eppler ext transition |  |  |  | L/D Max: | 67.32 | at alpha= | 7 | deg
Re: | 2000000 |  |  | Cd Min: | 0.00696 | at alpha= | 0 | deg
Mach: | 0 |  |  | Cl=0 at alpha= | 0 | deg
|  |  |  | @ Cl=0.1, Cd= | 0.0086518
|  |  |  | @ Cl=0.4, Cd= | 0.01021
|  |  |  | @ Cl=0.6, Cd= | 0.010917
alpha (deg) | Cl | Cd | Cm | Cl/Cd
-12 | -0.663 | 0.08571 | 0.011 | -7.734
-11.5 | -0.677 | 0.0805 | 0.01 | -8.406
-11 | -0.686 | 0.07548 | 0.01 | -9.095
-10.5 | -0.692 | 0.07041 | 0.01 | -9.831
-10 | -0.694 | 0.06473 | 0.01 | -10.722
-9.5 | -0.69 | 0.0603 | 0.01 | -11.438
-9 | -0.682 | 0.05533 | 0.01 | -12.327
-8.5 | -0.668 | 0.05074 | 0.009 | -13.17
-8 | -0.64 | 0.05049 | 0.007 | -12.678
-7.5 | -0.615 | 0.04803 | 0.007 | -12.807
-7 | -0.722 | 0.01087 | 0.013 | -66.387
-6.5 | -0.679 | 0.01175 | 0.012 | -57.777
-6 | -0.632 | 0.01033 | 0.011 | -61.145
-5.5 | -0.582 | 0.01121 | 0.01 | -51.96
-5 | -0.533 | 0.00988 | 0.01 | -53.915
-4.5 | -0.482 | 0.00967 | 0.009 | -49.856
-4 | -0.43 | 0.01042 | 0.008 | -41.284
-3.5 | -0.378 | 0.01016 | 0.007 | -37.153
-3 | -0.325 | 0.00924 | 0.006 | -35.152
-2.5 | -0.271 | 0.00995 | 0.005 | -27.275
-2 | -0.217 | 0.00954 | 0.004 | -22.805
-1.5 | -0.163 | 0.00971 | 0.003 | -16.814
-1 | -0.109 | 0.00869 | 0.002 | -12.551
-0.5 | -0.055 | 0.0087 | 0.001 | -6.274
0 | 0 | 0.00696 | 0 | 0
0.5 | 0.055 | 0.00866 | -0.001 | 6.346
1 | 0.11 | 0.00865 | -0.002 | 12.696
1.5 | 0.165 | 0.00968 | -0.003 | 17.015
2 | 0.219 | 0.00949 | -0.004 | 23.082
2.5 | 0.273 | 0.0099 | -0.005 | 27.608
3 | 0.327 | 0.0092 | -0.006 | 35.57
3.5 | 0.381 | 0.01012 | -0.007 | 37.619
4 | 0.434 | 0.01037 | -0.008 | 41.811
4.5 | 0.486 | 0.00962 | -0.009 | 50.48
5 | 0.537 | 0.00983 | -0.01 | 54.599
5.5 | 0.587 | 0.01115 | -0.01 | 52.661
6 | 0.636 | 0.01027 | -0.011 | 61.956
6.5 | 0.684 | 0.01168 | -0.012 | 58.591
7 | 0.728 | 0.01081 | -0.013 | 67.32
7.5 | 0.615 | 0.04803 | -0.007 | 12.807
8 | 0.64 | 0.05049 | -0.007 | 12.678
8.5 | 0.668 | 0.05074 | -0.009 | 13.17
9 | 0.682 | 0.05533 | -0.01 | 12.327
9.5 | 0.69 | 0.0603 | -0.009 | 11.438
10 | 0.694 | 0.06473 | -0.01 | 10.722
10.5 | 0.692 | 0.07041 | -0.01 | 9.831
11 | 0.686 | 0.07548 | -0.01 | 9.095
11.5 | 0.677 | 0.0805 | -0.01 | 8.406
12 | 0.663 | 0.08571 | -0.01 | 7.734

## 65. Re 2M Mach 0.00 (5)
BIGFOIL.COM POLAR EXPORT
NACA M1 (NACA-TR-221)
NACA M1 (NACA-TR-221) |  |  |  | Cl Max: | 1.2837 | at alpha= | 12.5 | deg
NF ncrit=5 |  |  |  | L/D Max: | 76.6336 | at alpha= | 7 | deg
Re: | 2000000 |  |  | Cd Min: | 0.0053646 | at alpha= | 0 | deg
Mach: | 0 |  |  | Cl=0 at alpha= | -1.9984e-15 | deg
|  |  |  | @ Cl=0.1, Cd= | 0.0055047
|  |  |  | @ Cl=0.4, Cd= | 0.0067924
|  |  |  | @ Cl=0.6, Cd= | 0.0082368
alpha (deg) | Cl | Cd | Cm | Cl/Cd
-13 | -1.2773 | 0.036411 | -0.005802 | -35.0804
-12.5 | -1.2837 | 0.028991 | -0.0061078 | -44.2806
-12 | -1.2523 | 0.024994 | -0.0046006 | -50.1045
-11.5 | -1.2151 | 0.022005 | -0.0034302 | -55.2216
-11 | -1.1739 | 0.019679 | -0.0025813 | -59.6502
-10.5 | -1.1284 | 0.017786 | -0.0019539 | -63.4415
-10 | -1.08 | 0.016183 | -0.0014336 | -66.7336
-9.5 | -1.0298 | 0.0148 | -0.00097695 | -69.5835
-9 | -0.97879 | 0.013596 | -0.00058536 | -71.9905
-8.5 | -0.92725 | 0.01254 | -0.00027258 | -73.9412
-8 | -0.87534 | 0.011606 | -3.504e-05 | -75.419
-7.5 | -0.8228 | 0.010777 | 0.00018031 | -76.3452
-7 | -0.76972 | 0.010044 | 0.00036901 | -76.6336
-6.5 | -0.71641 | 0.0093953 | 0.00050348 | -76.2525
-6 | -0.66277 | 0.0088208 | 0.00062905 | -75.1364
-5.5 | -0.60879 | 0.0083112 | 0.0007506 | -73.2492
-5 | -0.55455 | 0.0078521 | 0.00084411 | -70.6236
-4.5 | -0.4997 | 0.0074314 | 0.00081731 | -67.2415
-4 | -0.44362 | 0.0070513 | 0.0005344 | -62.9135
-3.5 | -0.38629 | 0.006711 | 8.4354e-06 | -57.5612
-3 | -0.32827 | 0.0064128 | -0.00059746 | -51.1894
-2.5 | -0.27051 | 0.0061559 | -0.0010116 | -43.9429
-2 | -0.21568 | 0.0059757 | -0.00068088 | -36.0924
-1.5 | -0.16315 | 0.0058054 | 0.0002782 | -28.1033
-1 | -0.10945 | 0.005528 | 0.00054767 | -19.7987
-0.5 | -0.055134 | 0.0053939 | 0.00036656 | -10.2215
0 | 2.2204e-16 | 0.0053646 | -8.3267e-17 | 4.1391e-14
0.5 | 0.055134 | 0.0053939 | -0.00036656 | 10.2215
1 | 0.10945 | 0.005528 | -0.00054767 | 19.7987
1.5 | 0.16315 | 0.0058054 | -0.0002782 | 28.1033
2 | 0.21568 | 0.0059757 | 0.00068088 | 36.0924
2.5 | 0.27051 | 0.0061559 | 0.0010116 | 43.9429
3 | 0.32827 | 0.0064128 | 0.00059746 | 51.1894
3.5 | 0.38629 | 0.006711 | -8.4354e-06 | 57.5612
4 | 0.44362 | 0.0070513 | -0.0005344 | 62.9135
4.5 | 0.4997 | 0.0074314 | -0.00081731 | 67.2415
5 | 0.55455 | 0.0078521 | -0.00084411 | 70.6236
5.5 | 0.60879 | 0.0083112 | -0.0007506 | 73.2492
6 | 0.66277 | 0.0088208 | -0.00062905 | 75.1364
6.5 | 0.71641 | 0.0093953 | -0.00050348 | 76.2525
7 | 0.76972 | 0.010044 | -0.00036901 | 76.6336
7.5 | 0.8228 | 0.010777 | -0.00018031 | 76.3452
8 | 0.87534 | 0.011606 | 3.504e-05 | 75.419
8.5 | 0.92725 | 0.01254 | 0.00027258 | 73.9412
9 | 0.97879 | 0.013596 | 0.00058536 | 71.9905
9.5 | 1.0298 | 0.0148 | 0.00097695 | 69.5835
10 | 1.08 | 0.016183 | 0.0014336 | 66.7336
10.5 | 1.1284 | 0.017786 | 0.0019539 | 63.4415
11 | 1.1739 | 0.019679 | 0.0025813 | 59.6502
11.5 | 1.2151 | 0.022005 | 0.0034302 | 55.2216
12 | 1.2523 | 0.024994 | 0.0046006 | 50.1045
12.5 | 1.2837 | 0.028991 | 0.0061078 | 44.2806
13 | 1.2773 | 0.036411 | 0.005802 | 35.0804

## 66. Re 2M Mach 0.00 (6)
BIGFOIL.COM POLAR EXPORT
NACA M1 (NACA-TR-221)
NACA M1 (NACA-TR-221) |  |  |  | Cl Max: | 0.87294 | at alpha= | 8 | deg
NF ncrit=9 |  |  |  | L/D Max: | 71.4129 | at alpha= | 6 | deg
Re: | 2000000 |  |  | Cd Min: | 0.0035352 | at alpha= | 0 | deg
Mach: | 0 |  |  | Cl=0 at alpha= | -3.2752e-15 | deg
|  |  |  | @ Cl=0.1, Cd= | 0.004006
|  |  |  | @ Cl=0.4, Cd= | 0.0067281
|  |  |  | @ Cl=0.6, Cd= | 0.008512
alpha (deg) | Cl | Cd | Cm | Cl/Cd
-8 | -0.87294 | 0.013361 | -0.00095456 | -65.3346
-7.5 | -0.82133 | 0.012063 | -0.00050927 | -68.0871
-7 | -0.76902 | 0.010976 | -0.00012617 | -70.0627
-6.5 | -0.71613 | 0.010059 | 0.00014856 | -71.1932
-6 | -0.66238 | 0.0092754 | 0.00033337 | -71.4129
-5.5 | -0.60799 | 0.0085987 | 0.00046747 | -70.7073
-5 | -0.55356 | 0.008008 | 0.00063948 | -69.1266
-4.5 | -0.49962 | 0.007495 | 0.00093495 | -66.6605
-4 | -0.44623 | 0.0070552 | 0.001336 | -63.249
-3.5 | -0.39286 | 0.0066775 | 0.0017076 | -58.8332
-3 | -0.33806 | 0.0063303 | 0.0018002 | -53.404
-2.5 | -0.28041 | 0.0059623 | 0.0012702 | -47.0295
-2 | -0.22068 | 0.0053727 | 4.0919e-05 | -41.0737
-1.5 | -0.16054 | 0.004672 | -0.001678 | -34.3614
-1 | -0.10102 | 0.0040142 | -0.0027232 | -25.1648
-0.5 | -0.050546 | 0.0036068 | -0.0016212 | -14.0142
0 | 3.3307e-16 | 0.0035352 | -7.7716e-17 | 9.4214e-14
0.5 | 0.050546 | 0.0036068 | 0.0016212 | 14.0142
1 | 0.10102 | 0.0040142 | 0.0027232 | 25.1648
1.5 | 0.16054 | 0.004672 | 0.001678 | 34.3614
2 | 0.22068 | 0.0053727 | -4.0919e-05 | 41.0737
2.5 | 0.28041 | 0.0059623 | -0.0012702 | 47.0295
3 | 0.33806 | 0.0063303 | -0.0018002 | 53.404
3.5 | 0.39286 | 0.0066775 | -0.0017076 | 58.8332
4 | 0.44623 | 0.0070552 | -0.001336 | 63.249
4.5 | 0.49962 | 0.007495 | -0.00093495 | 66.6605
5 | 0.55356 | 0.008008 | -0.00063948 | 69.1266
5.5 | 0.60799 | 0.0085987 | -0.00046747 | 70.7073
6 | 0.66238 | 0.0092754 | -0.00033337 | 71.4129
6.5 | 0.71613 | 0.010059 | -0.00014856 | 71.1932
7 | 0.76902 | 0.010976 | 0.00012617 | 70.0627
7.5 | 0.82133 | 0.012063 | 0.00050927 | 68.0871
8 | 0.87294 | 0.013361 | 0.00095456 | 65.3346

## 67. Re 2M Mach 0.00 (7)
BIGFOIL.COM POLAR EXPORT
NACA M1 (NACA-TR-221)
NACA M1 (NACA-TR-221) |  |  |  | Cl Max: | 0.55426 | at alpha= | 5 | deg
NF ncrit=12 |  |  |  | L/D Max: | 66.4261 | at alpha= | 5 | deg
Re: | 2000000 |  |  | Cd Min: | 0.002948 | at alpha= | 0 | deg
Mach: | 0 |  |  | Cl=0 at alpha= | 0 | deg
|  |  |  | @ Cl=0.1, Cd= | 0.0033697
|  |  |  | @ Cl=0.4, Cd= | 0.0067569
|  |  |  | @ Cl=0.6, Cd= | 0.008344
alpha (deg) | Cl | Cd | Cm | Cl/Cd
-5 | -0.55426 | 0.008344 | 0.00057525 | -66.4261
-4.5 | -0.49984 | 0.0076805 | 0.00083326 | -65.0791
-4 | -0.44556 | 0.0071342 | 0.0011067 | -62.454
-3.5 | -0.39152 | 0.0066867 | 0.0014025 | -58.5515
-3 | -0.33718 | 0.0062799 | 0.001708 | -53.6913
-2.5 | -0.28258 | 0.0057569 | 0.0019578 | -49.0857
-2 | -0.23083 | 0.0048834 | 0.0018499 | -47.2696
-1.5 | -0.17316 | 0.0040272 | 0.00081309 | -42.9973
-1 | -0.11117 | 0.0034263 | -0.0010848 | -32.4466
-0.5 | -0.047698 | 0.0031048 | -0.0025486 | -15.3628
0 | 0 | 0.002948 | -1.1102e-17 | 0
0.5 | 0.047698 | 0.0031048 | 0.0025486 | 15.3628
1 | 0.11117 | 0.0034263 | 0.0010848 | 32.4466
1.5 | 0.17316 | 0.0040272 | -0.00081309 | 42.9973
2 | 0.23083 | 0.0048834 | -0.0018499 | 47.2696
2.5 | 0.28258 | 0.0057569 | -0.0019578 | 49.0857
3 | 0.33718 | 0.0062799 | -0.001708 | 53.6913
3.5 | 0.39152 | 0.0066867 | -0.0014025 | 58.5515
4 | 0.44556 | 0.0071342 | -0.0011067 | 62.454
4.5 | 0.49984 | 0.0076805 | -0.00083326 | 65.0791
5 | 0.55426 | 0.008344 | -0.00057525 | 66.4261

## 68. Re 2M Mach 0.10 (1)
BIGFOIL.COM POLAR EXPORT
NACA M1 (NACA-TR-221)
NACA M1 (NACA-TR-221) |  |  |  | Cl Max: | 0.73 | at alpha= | 7 | deg
JavaFoil+Calcfoil stall+Eppler ext transition |  |  |  | L/D Max: | 61.907 | at alpha= | 6 | deg
Re: | 2000000 |  |  | Cd Min: | 0.00691 | at alpha= | 0 | deg
Mach: | 0.1 |  |  | Cl=0 at alpha= | 0 | deg
|  |  |  | @ Cl=0.1, Cd= | 0.0086636
|  |  |  | @ Cl=0.4, Cd= | 0.010261
|  |  |  | @ Cl=0.6, Cd= | 0.010957
alpha (deg) | Cl | Cd | Cm | Cl/Cd
-12 | -0.644 | 0.08648 | 0.011 | -7.447
-11.5 | -0.661 | 0.08075 | 0.01 | -8.191
-11 | -0.675 | 0.07587 | 0.01 | -8.892
-10.5 | -0.683 | 0.07095 | 0.01 | -9.628
-10 | -0.687 | 0.06527 | 0.01 | -10.53
-9.5 | -0.686 | 0.06068 | 0.009 | -11.297
-9 | -0.679 | 0.05636 | 0.009 | -12.042
-8.5 | -0.667 | 0.05145 | 0.009 | -12.964
-8 | -0.641 | 0.05071 | 0.007 | -12.638
-7.5 | -0.617 | 0.04818 | 0.007 | -12.797
-7 | -0.724 | 0.01206 | 0.013 | -60.027
-6.5 | -0.681 | 0.01169 | 0.012 | -58.278
-6 | -0.634 | 0.01038 | 0.011 | -61.088
-5.5 | -0.585 | 0.01118 | 0.01 | -52.335
-5 | -0.535 | 0.00994 | 0.01 | -53.816
-4.5 | -0.484 | 0.00971 | 0.009 | -49.876
-4 | -0.432 | 0.01046 | 0.008 | -41.322
-3.5 | -0.379 | 0.01023 | 0.007 | -37.081
-3 | -0.326 | 0.00927 | 0.006 | -35.196
-2.5 | -0.273 | 0.00998 | 0.005 | -27.323
-2 | -0.219 | 0.00958 | 0.004 | -22.801
-1.5 | -0.164 | 0.00974 | 0.003 | -16.859
-1 | -0.11 | 0.00872 | 0.002 | -12.576
-0.5 | -0.055 | 0.00862 | 0.001 | -6.363
0 | 0 | 0.00691 | 0 | 0
0.5 | 0.055 | 0.00859 | -0.001 | 6.436
1 | 0.11 | 0.00868 | -0.002 | 12.721
1.5 | 0.165 | 0.0097 | -0.003 | 17.063
2 | 0.22 | 0.00954 | -0.004 | 23.08
2.5 | 0.275 | 0.00993 | -0.005 | 27.66
3 | 0.329 | 0.00923 | -0.006 | 35.617
3.5 | 0.383 | 0.01019 | -0.007 | 37.551
4 | 0.436 | 0.01041 | -0.008 | 41.855
4.5 | 0.488 | 0.00966 | -0.009 | 50.503
5 | 0.539 | 0.0099 | -0.01 | 54.506
5.5 | 0.59 | 0.01112 | -0.01 | 53.042
6 | 0.639 | 0.01032 | -0.011 | 61.907
6.5 | 0.687 | 0.01163 | -0.012 | 59.101
7 | 0.73 | 0.01199 | -0.013 | 60.902
7.5 | 0.617 | 0.04818 | -0.007 | 12.797
8 | 0.641 | 0.05071 | -0.007 | 12.638
8.5 | 0.667 | 0.05145 | -0.009 | 12.964
9 | 0.679 | 0.05636 | -0.009 | 12.042
9.5 | 0.686 | 0.06068 | -0.009 | 11.297
10 | 0.687 | 0.06527 | -0.01 | 10.53
10.5 | 0.683 | 0.07095 | -0.009 | 9.628
11 | 0.675 | 0.07587 | -0.01 | 8.892
11.5 | 0.661 | 0.08075 | -0.01 | 8.191
12 | 0.644 | 0.08648 | -0.01 | 7.447

## 69. Re 2M Mach 0.25 (1)
BIGFOIL.COM POLAR EXPORT
NACA M1 (NACA-TR-221)
NACA M1 (NACA-TR-221) |  |  |  | Cl Max: | 0.701 | at alpha= | 6.5 | deg
JavaFoil+Calcfoil stall+Eppler ext transition |  |  |  | L/D Max: | 63.341 | at alpha= | 6 | deg
Re: | 2000000 |  |  | Cd Min: | 0.00686 | at alpha= | 0 | deg
Mach: | 0.25 |  |  | Cl=0 at alpha= | 0 | deg
|  |  |  | @ Cl=0.1, Cd= | 0.0091289
|  |  |  | @ Cl=0.4, Cd= | 0.010273
|  |  |  | @ Cl=0.6, Cd= | 0.09142
alpha (deg) | Cl | Cd | Cm | Cl/Cd
-11.5 | -0.527 | 0.09142 | 0.01 | -5.763
-11 | -0.571 | 0.08288 | 0.01 | -6.886
-10.5 | -0.606 | 0.07577 | 0.01 | -8
-10 | -0.632 | 0.06972 | 0.009 | -9.07
-9.5 | -0.649 | 0.06498 | 0.009 | -9.985
-9 | -0.656 | 0.05955 | 0.009 | -11.017
-8.5 | -0.655 | 0.05496 | 0.009 | -11.912
-8 | -0.641 | 0.05165 | 0.007 | -12.412
-7.5 | -0.622 | 0.04877 | 0.007 | -12.762
-7 | -0.597 | 0.04583 | 0.007 | -13.031
-6.5 | -0.695 | 0.01199 | 0.013 | -57.96
-6 | -0.648 | 0.01037 | 0.012 | -62.474
-5.5 | -0.598 | 0.0113 | 0.011 | -52.941
-5 | -0.548 | 0.01111 | 0.01 | -49.308
-4.5 | -0.496 | 0.00968 | 0.009 | -51.23
-4 | -0.443 | 0.01048 | 0.008 | -42.287
-3.5 | -0.389 | 0.0103 | 0.007 | -37.806
-3 | -0.335 | 0.00922 | 0.006 | -36.345
-2.5 | -0.28 | 0.00995 | 0.005 | -28.119
-2 | -0.224 | 0.00958 | 0.004 | -23.427
-1.5 | -0.169 | 0.00969 | 0.003 | -17.391
-1 | -0.113 | 0.00935 | 0.002 | -12.034
-0.5 | -0.056 | 0.00857 | 0.001 | -6.578
0 | 0 | 0.00686 | 0 | 0
0.5 | 0.057 | 0.00853 | -0.001 | 6.657
1 | 0.113 | 0.00931 | -0.002 | 12.185
1.5 | 0.17 | 0.00965 | -0.003 | 17.609
2 | 0.226 | 0.00954 | -0.004 | 23.726
2.5 | 0.282 | 0.00991 | -0.005 | 28.478
3 | 0.338 | 0.00918 | -0.006 | 36.798
3.5 | 0.393 | 0.01025 | -0.007 | 38.302
4 | 0.447 | 0.01043 | -0.008 | 42.849
4.5 | 0.5 | 0.00964 | -0.009 | 51.901
5 | 0.552 | 0.01105 | -0.01 | 49.987
5.5 | 0.603 | 0.01124 | -0.011 | 53.681
6 | 0.653 | 0.01031 | -0.012 | 63.341
6.5 | 0.701 | 0.01192 | -0.013 | 58.807
7 | 0.597 | 0.04583 | -0.006 | 13.031
7.5 | 0.622 | 0.04877 | -0.007 | 12.762
8 | 0.641 | 0.05165 | -0.007 | 12.412
8.5 | 0.655 | 0.05496 | -0.009 | 11.912
9 | 0.656 | 0.05955 | -0.009 | 11.017
9.5 | 0.649 | 0.06498 | -0.009 | 9.985
10 | 0.632 | 0.06972 | -0.009 | 9.07
10.5 | 0.606 | 0.07577 | -0.009 | 8
11 | 0.571 | 0.08288 | -0.01 | 6.886
11.5 | 0.527 | 0.09142 | -0.01 | 5.763

## 70. Re 2M Mach 0.50 (1)
BIGFOIL.COM POLAR EXPORT
NACA M1 (NACA-TR-221)
NACA M1 (NACA-TR-221) |  |  |  | Cl Max: | 0.989 | at alpha= | 20 | deg
JavaFoil+Calcfoil stall+Eppler ext transition |  |  |  | L/D Max: | 50.468 | at alpha= | 4 | deg
Re: | 2000000 |  |  | Cd Min: | 0.00693 | at alpha= | 0 | deg
Mach: | 0.5 |  |  | Cl=0 at alpha= | 0 | deg
|  |  |  | @ Cl=0.1, Cd= | 0.0093841
|  |  |  | @ Cl=0.4, Cd= | 0.01008
|  |  |  | @ Cl=0.6, Cd= | 0.10055
alpha (deg) | Cl | Cd | Cm | Cl/Cd
-20 | -0.989 | 0.17144 | 0.024 | -5.771
-19.5 | -0.966 | 0.17257 | 0.023 | -5.596
-19 | -0.942 | 0.16619 | 0.022 | -5.669
-18.5 | -0.919 | 0.16289 | 0.022 | -5.639
-18 | -0.895 | 0.15833 | 0.021 | -5.654
-17.5 | -0.874 | 0.14736 | 0.021 | -5.931
-17 | -0.85 | 0.14149 | 0.021 | -6.006
-16.5 | -0.824 | 0.13651 | 0.02 | -6.037
-16 | -0.799 | 0.13203 | 0.018 | -6.048
-15.5 | -0.774 | 0.12831 | 0.018 | -6.032
-15 | -0.749 | 0.12308 | 0.017 | -6.089
-14.5 | -0.725 | 0.11824 | 0.016 | -6.135
-14 | -0.701 | 0.12068 | 0.016 | -5.807
-13.5 | -0.677 | 0.10939 | 0.015 | -6.185
-13 | -0.652 | 0.10486 | 0.014 | -6.218
-12.5 | -0.628 | 0.10984 | 0.014 | -5.721
-12 | -0.601 | 0.10291 | 0.012 | -5.845
-11.5 | -0.577 | 0.09722 | 0.011 | -5.93
-11 | -0.552 | 0.09247 | 0.011 | -5.97
-10.5 | -0.527 | 0.08962 | 0.01 | -5.886
-10 | -0.503 | 0.08985 | 0.01 | -5.598
-9.5 | -0.478 | 0.0868 | 0.01 | -5.509
-9 | -0.453 | 0.08448 | 0.009 | -5.367
-8.5 | -0.428 | 0.07753 | 0.009 | -5.527
-8 | -0.404 | 0.07688 | 0.008 | -5.252
-7.5 | -0.379 | 0.06785 | 0.008 | -5.579
-7 | -0.56 | 0.05108 | 0.007 | -10.973
-6.5 | -0.58 | 0.04646 | 0.006 | -12.475
-6 | -0.556 | 0.04303 | 0.006 | -12.911
-5.5 | -0.523 | 0.04037 | 0.006 | -12.954
-5 | -0.485 | 0.0381 | 0.005 | -12.721
-4.5 | -0.545 | 0.01128 | 0.01 | -48.301
-4 | -0.49 | 0.00983 | 0.009 | -49.815
-3.5 | -0.432 | 0.00964 | 0.008 | -44.817
-3 | -0.372 | 0.01044 | 0.007 | -35.667
-2.5 | -0.312 | 0.01018 | 0.006 | -30.649
-2 | -0.25 | 0.00979 | 0.004 | -25.582
-1.5 | -0.188 | 0.00991 | 0.003 | -19
-1 | -0.126 | 0.0095 | 0.002 | -13.234
-0.5 | -0.063 | 0.00932 | 0.001 | -6.756
0 | 0 | 0.00693 | 0 | 0
0.5 | 0.063 | 0.00928 | -0.001 | 6.842
1 | 0.127 | 0.00946 | -0.002 | 13.403
1.5 | 0.19 | 0.00987 | -0.003 | 19.241
2 | 0.252 | 0.00974 | -0.004 | 25.914
2.5 | 0.314 | 0.01013 | -0.006 | 31.046
3 | 0.376 | 0.0104 | -0.007 | 36.135
3.5 | 0.436 | 0.0096 | -0.008 | 45.394
4 | 0.494 | 0.00978 | -0.009 | 50.468
4.5 | 0.55 | 0.01122 | -0.01 | 48.965
5 | 0.485 | 0.0381 | -0.005 | 12.721
5.5 | 0.523 | 0.04037 | -0.006 | 12.954
6 | 0.556 | 0.04303 | -0.006 | 12.911
6.5 | 0.58 | 0.04646 | -0.006 | 12.475
7 | 0.561 | 0.05179 | -0.007 | 10.824
7.5 | 0.378 | 0.07263 | -0.007 | 5.211
8 | 0.404 | 0.07549 | -0.008 | 5.346
8.5 | 0.428 | 0.07753 | -0.008 | 5.527
9 | 0.453 | 0.08448 | -0.009 | 5.367
9.5 | 0.478 | 0.0868 | -0.01 | 5.509
10 | 0.503 | 0.08928 | -0.01 | 5.633
10.5 | 0.528 | 0.09216 | -0.011 | 5.725
11 | 0.552 | 0.09509 | -0.011 | 5.807
11.5 | 0.577 | 0.09566 | -0.011 | 6.027
12 | 0.602 | 0.10098 | -0.012 | 5.957
12.5 | 0.628 | 0.10658 | -0.014 | 5.896
13 | 0.652 | 0.10608 | -0.014 | 6.147
13.5 | 0.677 | 0.11067 | -0.015 | 6.114
14 | 0.701 | 0.11352 | -0.015 | 6.174
14.5 | 0.725 | 0.11826 | -0.016 | 6.134
15 | 0.749 | 0.1231 | -0.017 | 6.088
15.5 | 0.774 | 0.12878 | -0.017 | 6.01
16 | 0.799 | 0.1329 | -0.018 | 6.009
16.5 | 0.824 | 0.13502 | -0.019 | 6.103
17 | 0.85 | 0.14062 | -0.021 | 6.042
17.5 | 0.874 | 0.14966 | -0.021 | 5.84
18 | 0.895 | 0.15771 | -0.021 | 5.676
18.5 | 0.919 | 0.16295 | -0.022 | 5.637
19 | 0.942 | 0.16633 | -0.022 | 5.664
19.5 | 0.966 | 0.16519 | -0.023 | 5.847
20 | 0.989 | 0.16874 | -0.024 | 5.863

## 71. Re 3M Mach 0.00 (1)
BIGFOIL.COM POLAR EXPORT
NACA M1 (NACA-TR-221)
NACA M1 (NACA-TR-221) |  |  |  | Cl Max: | 0.6603 | at alpha= | 6 | deg
XFOIL ncrit=9 |  |  |  | L/D Max: | 67.651 | at alpha= | 4.5 | deg
Re: | 3000000 |  |  | Cd Min: | 0.00571 | at alpha= | -2 | deg
Mach: | 0 |  |  | Cl=0 at alpha= | -0.022748 | deg
|  |  |  | @ Cl=0.1, Cd= | 0.006179
|  |  |  | @ Cl=0.4, Cd= | 0.0063796
|  |  |  | @ Cl=0.6, Cd= | 0.0098756
alpha (deg) | Cl | Cd | Cm | Cl/Cd
-20 | -0.9494 | 0.27456 | 0.1095 | -3.4579
-19.5 | -0.9322 | 0.26764 | 0.1051 | -3.483
-19 | -0.9151 | 0.26062 | 0.1008 | -3.5112
-18.5 | -0.8981 | 0.25348 | 0.0965 | -3.5431
-18 | -0.8814 | 0.24622 | 0.0923 | -3.5797
-17.5 | -0.8649 | 0.23888 | 0.0881 | -3.6206
-17 | -0.8488 | 0.23143 | 0.0841 | -3.6676
-16.5 | -0.8333 | 0.22389 | 0.0801 | -3.7219
-16 | -0.8181 | 0.21617 | 0.0761 | -3.7845
-15.5 | -0.8037 | 0.20814 | 0.0722 | -3.8613
-15 | -0.7919 | 0.19927 | 0.0682 | -3.974
-14.5 | -0.7805 | 0.19055 | 0.0644 | -4.096
-14 | -0.7686 | 0.18213 | 0.0608 | -4.2201
-13.5 | -0.7553 | 0.17472 | 0.0576 | -4.3229
-13 | -0.7441 | 0.16681 | 0.0544 | -4.4608
-12.5 | -0.7353 | 0.1583 | 0.0511 | -4.645
-12 | -0.7281 | 0.14968 | 0.0478 | -4.8644
-11.5 | -0.7223 | 0.14084 | 0.0445 | -5.1285
-11 | -0.7181 | 0.13186 | 0.0411 | -5.4459
-10.5 | -0.7156 | 0.12263 | 0.0375 | -5.8354
-10 | -0.715 | 0.11313 | 0.0336 | -6.3202
-9.5 | -0.7164 | 0.10335 | 0.0292 | -6.9318
-9 | -0.7207 | 0.0931 | 0.0238 | -7.7411
-8.5 | -0.7298 | 0.08187 | 0.0156 | -8.9141
-8 | -0.7366 | 0.06691 | -0.0001 | -11.0088
-7.5 | -0.7289 | 0.05302 | -0.0066 | -13.7476
-7 | -0.7111 | 0.03986 | -0.008 | -17.8399
-6.5 | -0.6871 | 0.02523 | -0.0056 | -27.2335
-6 | -0.6469 | 0.01831 | -0.0038 | -35.3304
-5.5 | -0.5989 | 0.01436 | -0.0025 | -41.7061
-5 | -0.5484 | 0.01108 | -0.0014 | -49.4946
-4.5 | -0.4974 | 0.00831 | -0.0004 | -59.8556
-4 | -0.4432 | 0.00725 | -0.0001 | -61.131
-3.5 | -0.3886 | 0.00641 | 0.0002 | -60.624
-3 | -0.3333 | 0.00608 | 0.0005 | -54.8191
-2.5 | -0.2727 | 0.00585 | -0.0006 | -46.6154
-2 | -0.2083 | 0.00571 | -0.0025 | -36.4799
-1.5 | -0.1618 | 0.00595 | 0.0001 | -27.1933
-1 | -0.1074 | 0.00632 | 0.0002 | -16.9937
0 | 0.0025 | 0.00583 | -0.0006 | 0.42882
0.5 | 0.0564 | 0.00603 | -0.0013 | 9.3532
1 | 0.112 | 0.00622 | -0.0016 | 18.0064
1.5 | 0.1667 | 0.006 | -0.0015 | 27.7833
2 | 0.2146 | 0.00577 | 0.0006 | 37.1924
2.5 | 0.2779 | 0.00595 | -0.001 | 46.7059
3 | 0.3368 | 0.00608 | -0.0017 | 55.3947
3.5 | 0.3925 | 0.00633 | -0.0015 | 62.0063
4 | 0.4484 | 0.0067 | -0.0014 | 66.9254
4.5 | 0.504 | 0.00745 | -0.0011 | 67.651
5 | 0.5577 | 0.00873 | -0.0007 | 63.8832
5.5 | 0.6105 | 0.01016 | -0.0003 | 60.0886
6 | 0.6603 | 0.01308 | 0.0006 | 50.4817

## 72. Re 3M Mach 0.00 (2)
BIGFOIL.COM POLAR EXPORT
NACA M1 (NACA-TR-221)
NACA M1 (NACA-TR-221) |  |  |  | Cl Max: | 0.877 | at alpha= | 17.5 | deg
XFOIL ncrit=5 |  |  |  | L/D Max: | 66.0236 | at alpha= | 4.5 | deg
Re: | 3000000 |  |  | Cd Min: | 0.00624 | at alpha= | -2 | deg
Mach: | 0 |  |  | Cl=0 at alpha= | -0.020646 | deg
|  |  |  | @ Cl=0.1, Cd= | 0.0074724
|  |  |  | @ Cl=0.4, Cd= | 0.0065087
|  |  |  | @ Cl=0.6, Cd= | 0.010367
alpha (deg) | Cl | Cd | Cm | Cl/Cd
-19 | -0.9184 | 0.25096 | 0.0992 | -3.6595
-18.5 | -0.9023 | 0.24445 | 0.0949 | -3.6911
-18 | -0.8864 | 0.23777 | 0.0908 | -3.728
-17.5 | -0.8706 | 0.23112 | 0.0867 | -3.7669
-17 | -0.8551 | 0.2244 | 0.0827 | -3.8106
-16.5 | -0.8398 | 0.2176 | 0.0788 | -3.8594
-16 | -0.8248 | 0.21053 | 0.075 | -3.9177
-15.5 | -0.8102 | 0.20339 | 0.0712 | -3.9835
-15 | -0.7966 | 0.19597 | 0.0675 | -4.0649
-14.5 | -0.7838 | 0.18841 | 0.064 | -4.1601
-14 | -0.7717 | 0.18056 | 0.0604 | -4.2739
-13.5 | -0.7608 | 0.17252 | 0.057 | -4.4099
-13 | -0.7507 | 0.16458 | 0.0538 | -4.5613
-12.5 | -0.7405 | 0.15678 | 0.0506 | -4.7232
-12 | -0.7304 | 0.14921 | 0.0477 | -4.8951
-11.5 | -0.7238 | 0.14062 | 0.0444 | -5.1472
-11 | -0.7195 | 0.13168 | 0.041 | -5.464
-10.5 | -0.7171 | 0.12246 | 0.0374 | -5.8558
-10 | -0.7165 | 0.11294 | 0.0335 | -6.3441
-9.5 | -0.7181 | 0.10312 | 0.029 | -6.9637
-9 | -0.7227 | 0.09279 | 0.0235 | -7.7886
-8.5 | -0.7328 | 0.08139 | 0.015 | -9.0036
-8 | -0.7394 | 0.06615 | -0.0008 | -11.1776
-7.5 | -0.7316 | 0.0522 | -0.0069 | -14.0153
-7 | -0.7133 | 0.03913 | -0.008 | -18.229
-6.5 | -0.6889 | 0.02455 | -0.0055 | -28.0611
-6 | -0.648 | 0.01779 | -0.0036 | -36.425
-5.5 | -0.5996 | 0.01397 | -0.0024 | -42.9205
-5 | -0.548 | 0.01137 | -0.0016 | -48.197
-4.5 | -0.495 | 0.00952 | -0.0009 | -51.9958
-4 | -0.4378 | 0.00751 | -0.0012 | -58.2956
-3.5 | -0.3815 | 0.00666 | -0.0013 | -57.2823
-3 | -0.3296 | 0.00626 | -0.0001 | -52.6518
-2 | -0.2193 | 0.00624 | 0.0004 | -35.1442
-1.5 | -0.1654 | 0.00701 | 0.0004 | -23.5949
-1 | -0.1097 | 0.0075 | 0 | -14.6267
-0.5 | -0.0534 | 0.00738 | -0.0002 | -7.2358
0.5 | 0.058 | 0.00745 | -0.001 | 7.7852
1 | 0.1142 | 0.00748 | -0.0013 | 15.2674
1.5 | 0.17 | 0.0071 | -0.0017 | 23.9437
2 | 0.2246 | 0.0064 | -0.0019 | 35.0938
2.5 | 0.2791 | 0.00627 | -0.0017 | 44.5136
3 | 0.3334 | 0.00636 | -0.0012 | 52.4214
3.5 | 0.3861 | 0.00643 | -0.0002 | 60.0467
4 | 0.4444 | 0.00676 | -0.0004 | 65.7396
4.5 | 0.5031 | 0.00762 | -0.0012 | 66.0236
5 | 0.5569 | 0.00878 | -0.0009 | 63.4282
6.5 | 0.7125 | 0.01451 | 0.001 | 49.1041
7 | 0.7626 | 0.01662 | 0.0016 | 45.8845
7.5 | 0.8079 | 0.02026 | 0.0026 | 39.8766
8 | 0.8055 | 0.04317 | 0.0066 | 18.6588
8.5 | 0.8042 | 0.05974 | 0.0033 | 13.4617
9 | 0.7843 | 0.07875 | -0.0126 | 9.9594
9.5 | 0.7641 | 0.09256 | -0.0244 | 8.2552
10 | 0.7551 | 0.10379 | -0.0305 | 7.2753
10.5 | 0.7497 | 0.11444 | -0.0354 | 6.551
11 | 0.7479 | 0.1245 | -0.0396 | 6.0072
11.5 | 0.7485 | 0.13423 | -0.0434 | 5.5762
12 | 0.7512 | 0.14358 | -0.047 | 5.2319
12.5 | 0.7563 | 0.15251 | -0.0505 | 4.959
13 | 0.7629 | 0.1613 | -0.0539 | 4.7297
13.5 | 0.7712 | 0.16972 | -0.0574 | 4.544
14 | 0.7811 | 0.17776 | -0.0608 | 4.3941
14.5 | 0.7927 | 0.18545 | -0.0643 | 4.2745
15 | 0.8051 | 0.19295 | -0.0679 | 4.1726
15.5 | 0.8183 | 0.20025 | -0.0716 | 4.0864
16 | 0.8323 | 0.2074 | -0.0753 | 4.013
16.5 | 0.847 | 0.21435 | -0.0792 | 3.9515
17 | 0.8619 | 0.22135 | -0.0831 | 3.8938
17.5 | 0.877 | 0.22808 | -0.0871 | 3.8451

## 73. Re 3M Mach 0.00 (3)
BIGFOIL.COM POLAR EXPORT
NACA M1 (NACA-TR-221)
NACA M1 (NACA-TR-221) |  |  |  | Cl Max: | 0.7119 | at alpha= | 6.5 | deg
XFOIL ncrit=12 |  |  |  | L/D Max: | 67.6772 | at alpha= | 4 | deg
Re: | 3000000 |  |  | Cd Min: | 0.00434 | at alpha= | 0 | deg
Mach: | 0 |  |  | Cl=0 at alpha= | -0.024621 | deg
|  |  |  | @ Cl=0.1, Cd= | 0.0054792
|  |  |  | @ Cl=0.4, Cd= | 0.00637
|  |  |  | @ Cl=0.6, Cd= | 0.010124
alpha (deg) | Cl | Cd | Cm | Cl/Cd
-20 | -0.9493 | 0.27468 | 0.1096 | -3.456
-19.5 | -0.9321 | 0.26775 | 0.1052 | -3.4812
-19 | -0.9149 | 0.26073 | 0.1008 | -3.509
-18.5 | -0.8979 | 0.2536 | 0.0965 | -3.5406
-18 | -0.8812 | 0.24636 | 0.0923 | -3.5769
-17.5 | -0.8646 | 0.23904 | 0.0882 | -3.617
-17 | -0.8485 | 0.23161 | 0.0841 | -3.6635
-16.5 | -0.8328 | 0.22411 | 0.0801 | -3.716
-16 | -0.8175 | 0.21645 | 0.0762 | -3.7769
-15.5 | -0.8027 | 0.20862 | 0.0724 | -3.8477
-15 | -0.7887 | 0.20067 | 0.0686 | -3.9303
-14.5 | -0.7758 | 0.19258 | 0.065 | -4.0285
-14 | -0.7638 | 0.18431 | 0.0614 | -4.1441
-13.5 | -0.7528 | 0.17583 | 0.0579 | -4.2814
-13 | -0.7434 | 0.16698 | 0.0544 | -4.452
-12.5 | -0.7348 | 0.1583 | 0.0511 | -4.6418
-12 | -0.7278 | 0.14962 | 0.0478 | -4.8643
-11.5 | -0.722 | 0.14075 | 0.0444 | -5.1297
-11 | -0.7178 | 0.13176 | 0.0411 | -5.4478
-10.5 | -0.7154 | 0.12252 | 0.0375 | -5.839
-10 | -0.7147 | 0.11303 | 0.0336 | -6.3231
-9.5 | -0.7161 | 0.10327 | 0.0292 | -6.9343
-9 | -0.7202 | 0.09306 | 0.0238 | -7.7391
-8.5 | -0.7291 | 0.0819 | 0.0157 | -8.9023
-8 | -0.7358 | 0.06702 | 0 | -10.9788
-7.5 | -0.7281 | 0.05314 | -0.0066 | -13.7015
-7 | -0.7105 | 0.03991 | -0.0079 | -17.8026
-6.5 | -0.6865 | 0.02538 | -0.0057 | -27.0489
-6 | -0.6463 | 0.01856 | -0.0038 | -34.8222
-5.5 | -0.6025 | 0.01202 | -0.0017 | -50.1248
-5 | -0.5513 | 0.00956 | -0.0009 | -57.6674
-4.5 | -0.498 | 0.00817 | -0.0005 | -60.9547
-4 | -0.4437 | 0.00711 | -0.0001 | -62.4051
-3.5 | -0.3886 | 0.0064 | 0.0002 | -60.7188
-2.5 | -0.2799 | 0.00587 | 0.0011 | -47.6831
-2 | -0.2217 | 0.00571 | 0.0006 | -38.8266
-1.5 | -0.1539 | 0.00585 | -0.0021 | -26.3077
-1 | -0.1044 | 0.00577 | -0.0003 | -18.0936
-0.5 | -0.0502 | 0.00484 | -0.0005 | -10.3719
0 | 0.0026 | 0.00434 | -0.0007 | 0.59908
0.5 | 0.0553 | 0.00478 | -0.0009 | 11.569
1 | 0.109 | 0.00562 | -0.001 | 19.395
1.5 | 0.1589 | 0.00601 | 0.0006 | 26.4393
2 | 0.2238 | 0.00577 | -0.0014 | 38.7868
2.5 | 0.2826 | 0.00589 | -0.0021 | 47.9796
3 | 0.3369 | 0.00607 | -0.0017 | 55.5025
3.5 | 0.3925 | 0.00633 | -0.0015 | 62.0063
4 | 0.4487 | 0.00663 | -0.0014 | 67.6772
4.5 | 0.5043 | 0.00749 | -0.001 | 67.3298
5 | 0.5571 | 0.00922 | -0.0004 | 60.423
5.5 | 0.6107 | 0.01035 | -0.0001 | 59.0048
6 | 0.6626 | 0.01222 | 0.0004 | 54.2226
6.5 | 0.7119 | 0.01503 | 0.0013 | 47.3653

## 74. Re 3M Mach 0.00 (4)
BIGFOIL.COM POLAR EXPORT
NACA M1 (NACA-TR-221)
NACA M1 (NACA-TR-221) |  |  |  | Cl Max: | 0.821 | at alpha= | 8.5 | deg
JavaFoil+Calcfoil stall+Eppler ext transition |  |  |  | L/D Max: | 73.16 | at alpha= | 8.5 | deg
Re: | 3000000 |  |  | Cd Min: | 0.00692 | at alpha= | 0 | deg
Mach: | 0 |  |  | Cl=0 at alpha= | 0 | deg
|  |  |  | @ Cl=0.1, Cd= | 0.0084027
|  |  |  | @ Cl=0.4, Cd= | 0.0099123
|  |  |  | @ Cl=0.6, Cd= | 0.01042
alpha (deg) | Cl | Cd | Cm | Cl/Cd
-13.5 | -0.604 | 0.10148 | 0.012 | -5.947
-13 | -0.626 | 0.09485 | 0.011 | -6.598
-12.5 | -0.646 | 0.08988 | 0.011 | -7.186
-12 | -0.663 | 0.08393 | 0.011 | -7.9
-11.5 | -0.677 | 0.07826 | 0.011 | -8.654
-11 | -0.688 | 0.0728 | 0.01 | -9.449
-10.5 | -0.694 | 0.06817 | 0.01 | -10.181
-10 | -0.695 | 0.06303 | 0.01 | -11.034
-9.5 | -0.694 | 0.05693 | 0.011 | -12.197
-9 | -0.7 | 0.04615 | 0.012 | -15.17
-8.5 | -0.814 | 0.0113 | 0.016 | -72.027
-8 | -0.789 | 0.01097 | 0.015 | -71.958
-7.5 | -0.758 | 0.01067 | 0.014 | -71.037
-7 | -0.722 | 0.01045 | 0.013 | -69.094
-6.5 | -0.679 | 0.01123 | 0.012 | -60.457
-6 | -0.632 | 0.00986 | 0.011 | -64.065
-5.5 | -0.583 | 0.0107 | 0.01 | -54.449
-5 | -0.533 | 0.00945 | 0.01 | -56.393
-4.5 | -0.482 | 0.00937 | 0.009 | -51.443
-4 | -0.43 | 0.01002 | 0.008 | -42.917
-3.5 | -0.378 | 0.00992 | 0.007 | -38.066
-3 | -0.325 | 0.00973 | 0.006 | -33.369
-2.5 | -0.271 | 0.00959 | 0.005 | -28.296
-2 | -0.217 | 0.00934 | 0.004 | -23.272
-1.5 | -0.163 | 0.00941 | 0.003 | -17.361
-1 | -0.109 | 0.00844 | 0.002 | -12.923
-0.5 | -0.055 | 0.00841 | 0.001 | -6.492
0 | 0 | 0.00692 | 0 | 0
0.5 | 0.055 | 0.00837 | -0.001 | 6.565
1 | 0.11 | 0.00841 | -0.002 | 13.069
1.5 | 0.165 | 0.00937 | -0.003 | 17.567
2 | 0.219 | 0.0093 | -0.004 | 23.554
2.5 | 0.273 | 0.00955 | -0.005 | 28.639
3 | 0.327 | 0.00969 | -0.006 | 33.78
3.5 | 0.381 | 0.00988 | -0.007 | 38.543
4 | 0.434 | 0.00997 | -0.008 | 43.46
4.5 | 0.486 | 0.00932 | -0.009 | 52.083
5 | 0.537 | 0.0094 | -0.01 | 57.108
5.5 | 0.587 | 0.01064 | -0.01 | 55.18
6 | 0.636 | 0.00981 | -0.011 | 64.911
6.5 | 0.684 | 0.01117 | -0.012 | 61.306
7 | 0.728 | 0.01039 | -0.013 | 70.058
7.5 | 0.764 | 0.01061 | -0.014 | 72.055
8 | 0.795 | 0.01089 | -0.015 | 73.026
8.5 | 0.821 | 0.01122 | -0.016 | 73.16
9 | 0.7 | 0.04615 | -0.012 | 15.17
9.5 | 0.694 | 0.05693 | -0.01 | 12.197
10 | 0.695 | 0.06303 | -0.01 | 11.034
10.5 | 0.694 | 0.06817 | -0.01 | 10.181
11 | 0.688 | 0.0728 | -0.01 | 9.449
11.5 | 0.677 | 0.07826 | -0.01 | 8.654
12 | 0.663 | 0.08393 | -0.011 | 7.9
12.5 | 0.646 | 0.08988 | -0.011 | 7.186
13 | 0.626 | 0.09485 | -0.011 | 6.598
13.5 | 0.604 | 0.10148 | -0.012 | 5.947

## 75. Re 3M Mach 0.00 (5)
BIGFOIL.COM POLAR EXPORT
NACA M1 (NACA-TR-221)
NACA M1 (NACA-TR-221) |  |  |  | Cl Max: | 1.4097 | at alpha= | 14 | deg
NF ncrit=5 |  |  |  | L/D Max: | 85.6541 | at alpha= | 7.5 | deg
Re: | 3000000 |  |  | Cd Min: | 0.005705 | at alpha= | 0.5 | deg
Mach: | 0 |  |  | Cl=0 at alpha= | -9.992e-16 | deg
|  |  |  | @ Cl=0.1, Cd= | 0.0057541
|  |  |  | @ Cl=0.4, Cd= | 0.0062899
|  |  |  | @ Cl=0.6, Cd= | 0.0075054
alpha (deg) | Cl | Cd | Cm | Cl/Cd
-14.5 | -1.3996 | 0.038646 | -0.012174 | -36.216
-14 | -1.4097 | 0.032361 | -0.0092002 | -43.563
-13.5 | -1.3893 | 0.028059 | -0.0068445 | -49.5142
-13 | -1.3564 | 0.024857 | -0.0050289 | -54.5693
-12.5 | -1.3204 | 0.02217 | -0.0037747 | -59.5601
-12 | -1.2797 | 0.019973 | -0.0028175 | -64.0683
-11.5 | -1.2349 | 0.018134 | -0.0020471 | -68.1009
-11 | -1.1875 | 0.016552 | -0.0013978 | -71.7444
-10.5 | -1.1383 | 0.015171 | -0.00084577 | -75.0298
-10 | -1.0879 | 0.013959 | -0.0003845 | -77.9366
-9.5 | -1.0367 | 0.012891 | -6.2226e-06 | -80.4222
-9 | -0.98497 | 0.011946 | 0.00030039 | -82.4544
-8.5 | -0.93282 | 0.011102 | 0.00054697 | -84.0252
-8 | -0.88041 | 0.010343 | 0.00074503 | -85.1226
-7.5 | -0.82751 | 0.0096611 | 0.00093487 | -85.6541
-7 | -0.7741 | 0.0090526 | 0.0011021 | -85.5118
-6.5 | -0.72043 | 0.0085093 | 0.0011875 | -84.6639
-6 | -0.66626 | 0.0080233 | 0.0012109 | -83.0402
-5.5 | -0.61142 | 0.007587 | 0.0011519 | -80.5884
-5 | -0.55591 | 0.0071905 | 0.00098152 | -77.3126
-4.5 | -0.49968 | 0.0068255 | 0.0006902 | -73.208
-4 | -0.44284 | 0.0064975 | 0.00031746 | -68.1555
-3.5 | -0.38613 | 0.0062227 | 3.5319e-05 | -62.0517
-3 | -0.33107 | 0.0060231 | 0.00021387 | -54.967
-2.5 | -0.27762 | 0.0059097 | 0.00087383 | -46.9766
-2 | -0.22272 | 0.0058501 | 0.0011634 | -38.0712
-1.5 | -0.16602 | 0.0058043 | 0.0010012 | -28.6038
-1 | -0.11033 | 0.0057655 | 0.00078748 | -19.1353
-0.5 | -0.055742 | 0.005705 | 0.00050761 | -9.7707
0 | 1.1102e-16 | 0.0057264 | -4.4409e-17 | 1.9388e-14
0.5 | 0.055742 | 0.005705 | -0.00050761 | 9.7707
1 | 0.11033 | 0.0057655 | -0.00078748 | 19.1353
1.5 | 0.16602 | 0.0058043 | -0.0010012 | 28.6038
2 | 0.22272 | 0.0058501 | -0.0011634 | 38.0712
2.5 | 0.27762 | 0.0059097 | -0.00087383 | 46.9766
3 | 0.33107 | 0.0060231 | -0.00021387 | 54.967
3.5 | 0.38613 | 0.0062227 | -3.5319e-05 | 62.0517
4 | 0.44284 | 0.0064975 | -0.00031746 | 68.1555
4.5 | 0.49968 | 0.0068255 | -0.0006902 | 73.208
5 | 0.55591 | 0.0071905 | -0.00098152 | 77.3126
5.5 | 0.61142 | 0.007587 | -0.0011519 | 80.5884
6 | 0.66626 | 0.0080233 | -0.0012109 | 83.0402
6.5 | 0.72043 | 0.0085093 | -0.0011875 | 84.6639
7 | 0.7741 | 0.0090526 | -0.0011021 | 85.5118
7.5 | 0.82751 | 0.0096611 | -0.00093487 | 85.6541
8 | 0.88041 | 0.010343 | -0.00074503 | 85.1226
8.5 | 0.93282 | 0.011102 | -0.00054697 | 84.0252
9 | 0.98497 | 0.011946 | -0.00030039 | 82.4544
9.5 | 1.0367 | 0.012891 | 6.2226e-06 | 80.4222
10 | 1.0879 | 0.013959 | 0.0003845 | 77.9366
10.5 | 1.1383 | 0.015171 | 0.00084577 | 75.0298
11 | 1.1875 | 0.016552 | 0.0013978 | 71.7444
11.5 | 1.2349 | 0.018134 | 0.0020471 | 68.1009
12 | 1.2797 | 0.019973 | 0.0028175 | 64.0683
12.5 | 1.3204 | 0.02217 | 0.0037747 | 59.5601
13 | 1.3564 | 0.024857 | 0.0050289 | 54.5693
13.5 | 1.3893 | 0.028059 | 0.0068445 | 49.5142
14 | 1.4097 | 0.032361 | 0.0092002 | 43.563
14.5 | 1.3996 | 0.038646 | 0.012174 | 36.216

## 76. Re 3M Mach 0.00 (6)
BIGFOIL.COM POLAR EXPORT
NACA M1 (NACA-TR-221)
NACA M1 (NACA-TR-221) |  |  |  | Cl Max: | 1.2306 | at alpha= | 12 | deg
NF ncrit=9 |  |  |  | L/D Max: | 81.4471 | at alpha= | 6.5 | deg
Re: | 3000000 |  |  | Cd Min: | 0.0037888 | at alpha= | 0 | deg
Mach: | 0 |  |  | Cl=0 at alpha= | 0 | deg
|  |  |  | @ Cl=0.1, Cd= | 0.0042188
|  |  |  | @ Cl=0.4, Cd= | 0.006171
|  |  |  | @ Cl=0.6, Cd= | 0.0076273
alpha (deg) | Cl | Cd | Cm | Cl/Cd
-12 | -1.2306 | 0.028263 | -0.0056826 | -43.5388
-11.5 | -1.2045 | 0.02358 | -0.0041385 | -51.0818
-11 | -1.1683 | 0.020538 | -0.0026841 | -56.8831
-10.5 | -1.1269 | 0.018237 | -0.0017179 | -61.7928
-10 | -1.0811 | 0.016346 | -0.0011294 | -66.1354
-9.5 | -1.0322 | 0.014737 | -0.00072535 | -70.0451
-9 | -0.98175 | 0.013359 | -0.00039224 | -73.4903
-8.5 | -0.93041 | 0.012178 | -9.8552e-05 | -76.4029
-8 | -0.87853 | 0.011156 | 0.00015152 | -78.749
-7.5 | -0.82588 | 0.010267 | 0.00037987 | -80.4409
-7 | -0.77244 | 0.0094953 | 0.00055356 | -81.3505
-6.5 | -0.71855 | 0.0088223 | 0.00064883 | -81.4471
-6 | -0.66419 | 0.0082312 | 0.00073414 | -80.6913
-5.5 | -0.60967 | 0.0077104 | 0.00087062 | -79.0714
-5 | -0.55555 | 0.0072453 | 0.0011211 | -76.6778
-4.5 | -0.50178 | 0.0068265 | 0.0014279 | -73.504
-4 | -0.44734 | 0.0064544 | 0.0015464 | -69.3075
-3.5 | -0.3913 | 0.0061189 | 0.0012729 | -63.9485
-3 | -0.33298 | 0.0058048 | 0.00055287 | -57.3628
-2.5 | -0.27271 | 0.0055003 | -0.00052902 | -49.5802
-2 | -0.21282 | 0.0051175 | -0.0014301 | -41.5877
-1.5 | -0.15822 | 0.0045999 | -0.001481 | -34.3962
-1 | -0.10788 | 0.0042641 | -0.0004545 | -25.3004
-0.5 | -0.054242 | 0.0039562 | 1.2748e-05 | -13.7105
0 | 0 | 0.0037888 | 4.4409e-17 | 0
0.5 | 0.054242 | 0.0039562 | -1.2748e-05 | 13.7105
1 | 0.10788 | 0.0042641 | 0.0004545 | 25.3004
1.5 | 0.15822 | 0.0045999 | 0.001481 | 34.3962
2 | 0.21282 | 0.0051175 | 0.0014301 | 41.5877
2.5 | 0.27271 | 0.0055003 | 0.00052902 | 49.5802
3 | 0.33298 | 0.0058048 | -0.00055287 | 57.3628
3.5 | 0.3913 | 0.0061189 | -0.0012729 | 63.9485
4 | 0.44734 | 0.0064544 | -0.0015464 | 69.3075
4.5 | 0.50178 | 0.0068265 | -0.0014279 | 73.504
5 | 0.55555 | 0.0072453 | -0.0011211 | 76.6778
5.5 | 0.60967 | 0.0077104 | -0.00087062 | 79.0714
6 | 0.66419 | 0.0082312 | -0.00073414 | 80.6913
6.5 | 0.71855 | 0.0088223 | -0.00064883 | 81.4471
7 | 0.77244 | 0.0094953 | -0.00055356 | 81.3505
7.5 | 0.82588 | 0.010267 | -0.00037987 | 80.4409
8 | 0.87853 | 0.011156 | -0.00015152 | 78.749
8.5 | 0.93041 | 0.012178 | 9.8552e-05 | 76.4029
9 | 0.98175 | 0.013359 | 0.00039224 | 73.4903
9.5 | 1.0322 | 0.014737 | 0.00072535 | 70.0451
10 | 1.0811 | 0.016346 | 0.0011294 | 66.1354
10.5 | 1.1269 | 0.018237 | 0.0017179 | 61.7928
11 | 1.1683 | 0.020538 | 0.0026841 | 56.8831
11.5 | 1.2045 | 0.02358 | 0.0041385 | 51.0818
12 | 1.2306 | 0.028263 | 0.0056826 | 43.5388

## 77. Re 3M Mach 0.00 (7)
BIGFOIL.COM POLAR EXPORT
NACA M1 (NACA-TR-221)
NACA M1 (NACA-TR-221) |  |  |  | Cl Max: | 0.66448 | at alpha= | 6 | deg
NF ncrit=12 |  |  |  | L/D Max: | 76.9748 | at alpha= | 6 | deg
Re: | 3000000 |  |  | Cd Min: | 0.0030992 | at alpha= | 0 | deg
Mach: | 0 |  |  | Cl=0 at alpha= | -2.1649e-15 | deg
|  |  |  | @ Cl=0.1, Cd= | 0.0034672
|  |  |  | @ Cl=0.4, Cd= | 0.0061752
|  |  |  | @ Cl=0.6, Cd= | 0.0078673
alpha (deg) | Cl | Cd | Cm | Cl/Cd
-6 | -0.66448 | 0.0086325 | 0.00053906 | -76.9748
-5.5 | -0.6098 | 0.0079693 | 0.00070852 | -76.5186
-5 | -0.55493 | 0.0073983 | 0.00088256 | -75.0084
-4.5 | -0.50053 | 0.0069056 | 0.0011501 | -72.4809
-4 | -0.44664 | 0.0064867 | 0.0014863 | -68.8542
-3.5 | -0.39279 | 0.0061271 | 0.0017735 | -64.1069
-3 | -0.3375 | 0.0057891 | 0.0017773 | -58.2988
-2.5 | -0.27921 | 0.0054056 | 0.0011662 | -51.6529
-2 | -0.21968 | 0.0047834 | -9.6157e-05 | -45.9258
-1.5 | -0.15963 | 0.0041056 | -0.0017787 | -38.8809
-1 | -0.10133 | 0.0034763 | -0.0024806 | -29.1491
-0.5 | -0.051616 | 0.0031358 | -0.0013236 | -16.4604
0 | 2.2204e-16 | 0.0030992 | -5.5511e-18 | 7.1647e-14
0.5 | 0.051616 | 0.0031358 | 0.0013236 | 16.4604
1 | 0.10133 | 0.0034763 | 0.0024806 | 29.1491
1.5 | 0.15963 | 0.0041056 | 0.0017787 | 38.8809
2 | 0.21968 | 0.0047834 | 9.6157e-05 | 45.9258
2.5 | 0.27921 | 0.0054056 | -0.0011662 | 51.6529
3 | 0.3375 | 0.0057891 | -0.0017773 | 58.2988
3.5 | 0.39279 | 0.0061271 | -0.0017735 | 64.1069
4 | 0.44664 | 0.0064867 | -0.0014863 | 68.8542
4.5 | 0.50053 | 0.0069056 | -0.0011501 | 72.4809
5 | 0.55493 | 0.0073983 | -0.00088256 | 75.0084
5.5 | 0.6098 | 0.0079693 | -0.00070852 | 76.5186
6 | 0.66448 | 0.0086325 | -0.00053906 | 76.9748

## 78. Re 3M Mach 0.10 (1)
BIGFOIL.COM POLAR EXPORT
NACA M1 (NACA-TR-221)
NACA M1 (NACA-TR-221) |  |  |  | Cl Max: | 0.821 | at alpha= | 8.5 | deg
JavaFoil+Calcfoil stall+Eppler ext transition |  |  |  | L/D Max: | 73.098 | at alpha= | 8.5 | deg
Re: | 3000000 |  |  | Cd Min: | 0.00689 | at alpha= | 0 | deg
Mach: | 0.1 |  |  | Cl=0 at alpha= | 0 | deg
|  |  |  | @ Cl=0.1, Cd= | 0.0084182
|  |  |  | @ Cl=0.4, Cd= | 0.0098909
|  |  |  | @ Cl=0.6, Cd= | 0.10353
alpha (deg) | Cl | Cd | Cm | Cl/Cd
-13.5 | -0.573 | 0.10353 | 0.012 | -5.537
-13 | -0.599 | 0.09733 | 0.011 | -6.158
-12.5 | -0.623 | 0.09143 | 0.011 | -6.816
-12 | -0.644 | 0.08488 | 0.011 | -7.59
-11.5 | -0.662 | 0.07975 | 0.01 | -8.297
-11 | -0.675 | 0.07395 | 0.01 | -9.134
-10.5 | -0.685 | 0.06919 | 0.01 | -9.896
-10 | -0.689 | 0.0637 | 0.01 | -10.813
-9.5 | -0.691 | 0.05691 | 0.011 | -12.145
-9 | -0.683 | 0.05343 | 0.01 | -12.785
-8.5 | -0.814 | 0.01131 | 0.016 | -71.953
-8 | -0.79 | 0.0122 | 0.015 | -64.747
-7.5 | -0.76 | 0.01073 | 0.014 | -70.801
-7 | -0.724 | 0.01157 | 0.013 | -62.576
-6.5 | -0.681 | 0.01131 | 0.012 | -60.269
-6 | -0.634 | 0.00992 | 0.011 | -63.913
-5.5 | -0.585 | 0.01066 | 0.01 | -54.904
-5 | -0.535 | 0.00951 | 0.01 | -56.297
-4.5 | -0.484 | 0.00931 | 0.009 | -52.014
-4 | -0.432 | 0.01006 | 0.008 | -42.939
-3.5 | -0.38 | 0.00988 | 0.007 | -38.423
-3 | -0.326 | 0.00979 | 0.006 | -33.337
-2.5 | -0.273 | 0.00962 | 0.005 | -28.347
-2 | -0.219 | 0.00928 | 0.004 | -23.551
-1.5 | -0.164 | 0.00943 | 0.003 | -17.411
-1 | -0.11 | 0.00845 | 0.002 | -12.973
-0.5 | -0.055 | 0.00845 | 0.001 | -6.495
0 | 0 | 0.00689 | 0 | 0
0.5 | 0.055 | 0.00841 | -0.001 | 6.569
1 | 0.11 | 0.00842 | -0.002 | 13.122
1.5 | 0.165 | 0.00939 | -0.003 | 17.619
2 | 0.22 | 0.00924 | -0.004 | 23.838
2.5 | 0.275 | 0.00958 | -0.005 | 28.694
3 | 0.329 | 0.00974 | -0.006 | 33.751
3.5 | 0.383 | 0.00983 | -0.007 | 38.904
4 | 0.436 | 0.01002 | -0.008 | 43.488
4.5 | 0.488 | 0.00926 | -0.009 | 52.666
5 | 0.539 | 0.00946 | -0.01 | 57.019
5.5 | 0.59 | 0.0106 | -0.01 | 55.643
6 | 0.639 | 0.00987 | -0.011 | 64.765
6.5 | 0.687 | 0.01124 | -0.012 | 61.123
7 | 0.73 | 0.0115 | -0.013 | 63.483
7.5 | 0.766 | 0.01067 | -0.014 | 71.825
8 | 0.796 | 0.01211 | -0.015 | 65.74
8.5 | 0.821 | 0.01123 | -0.016 | 73.098
9 | 0.683 | 0.05343 | -0.01 | 12.785
9.5 | 0.691 | 0.05691 | -0.011 | 12.145
10 | 0.689 | 0.0637 | -0.01 | 10.813
10.5 | 0.685 | 0.06919 | -0.01 | 9.896
11 | 0.675 | 0.07395 | -0.01 | 9.134
11.5 | 0.662 | 0.07975 | -0.01 | 8.297
12 | 0.644 | 0.08488 | -0.011 | 7.59
12.5 | 0.623 | 0.09143 | -0.011 | 6.816
13 | 0.599 | 0.09733 | -0.011 | 6.158
13.5 | 0.573 | 0.10353 | -0.012 | 5.537

## 79. Re 3M Mach 0.25 (1)
BIGFOIL.COM POLAR EXPORT
NACA M1 (NACA-TR-221)
NACA M1 (NACA-TR-221) |  |  |  | Cl Max: | 0.774 | at alpha= | 7.5 | deg
JavaFoil+Calcfoil stall+Eppler ext transition |  |  |  | L/D Max: | 65.946 | at alpha= | 6 | deg
Re: | 3000000 |  |  | Cd Min: | 0.00691 | at alpha= | 0 | deg
Mach: | 0.25 |  |  | Cl=0 at alpha= | 0 | deg
|  |  |  | @ Cl=0.1, Cd= | 0.0088536
|  |  |  | @ Cl=0.4, Cd= | 0.009973
|  |  |  | @ Cl=0.6, Cd= | 0.10679
alpha (deg) | Cl | Cd | Cm | Cl/Cd
-12.5 | -0.418 | 0.10679 | 0.011 | -3.916
-12 | -0.476 | 0.097 | 0.011 | -4.905
-11.5 | -0.527 | 0.0888 | 0.01 | -5.935
-11 | -0.571 | 0.08041 | 0.01 | -7.1
-10.5 | -0.606 | 0.07363 | 0.01 | -8.235
-10 | -0.633 | 0.06817 | 0.009 | -9.279
-9.5 | -0.65 | 0.06284 | 0.009 | -10.344
-9 | -0.658 | 0.05771 | 0.009 | -11.403
-8.5 | -0.661 | 0.0513 | 0.01 | -12.876
-8 | -0.642 | 0.05058 | 0.007 | -12.683
-7.5 | -0.767 | 0.01204 | 0.015 | -63.718
-7 | -0.736 | 0.01179 | 0.014 | -62.412
-6.5 | -0.695 | 0.01148 | 0.013 | -60.542
-6 | -0.648 | 0.00996 | 0.012 | -65.044
-5.5 | -0.598 | 0.01086 | 0.011 | -55.114
-5 | -0.548 | 0.01052 | 0.01 | -52.07
-4.5 | -0.496 | 0.00934 | 0.009 | -53.137
-4 | -0.443 | 0.01011 | 0.008 | -43.817
-3.5 | -0.389 | 0.01001 | 0.007 | -38.911
-3 | -0.335 | 0.00975 | 0.006 | -34.352
-2.5 | -0.28 | 0.00961 | 0.005 | -29.117
-2 | -0.224 | 0.00929 | 0.004 | -24.15
-1.5 | -0.169 | 0.00944 | 0.003 | -17.868
-1 | -0.113 | 0.00907 | 0.002 | -12.408
-0.5 | -0.056 | 0.00831 | 0.001 | -6.783
0 | 0 | 0.00691 | 0 | 0
0.5 | 0.057 | 0.00827 | -0.001 | 6.864
1 | 0.113 | 0.00903 | -0.002 | 12.563
1.5 | 0.17 | 0.0094 | -0.003 | 18.091
2 | 0.226 | 0.00925 | -0.004 | 24.457
2.5 | 0.282 | 0.00957 | -0.005 | 29.488
3 | 0.338 | 0.0097 | -0.006 | 34.794
3.5 | 0.393 | 0.00996 | -0.007 | 39.419
4 | 0.447 | 0.01006 | -0.008 | 44.398
4.5 | 0.5 | 0.00929 | -0.009 | 53.831
5 | 0.552 | 0.01046 | -0.01 | 52.785
5.5 | 0.603 | 0.0108 | -0.011 | 55.885
6 | 0.653 | 0.0099 | -0.012 | 65.946
6.5 | 0.701 | 0.01141 | -0.013 | 61.424
7 | 0.742 | 0.01172 | -0.014 | 63.345
7.5 | 0.774 | 0.01196 | -0.015 | 64.7
8 | 0.642 | 0.05058 | -0.007 | 12.683
8.5 | 0.661 | 0.0513 | -0.01 | 12.876
9 | 0.658 | 0.05771 | -0.009 | 11.403
9.5 | 0.65 | 0.06284 | -0.009 | 10.344
10 | 0.633 | 0.06817 | -0.009 | 9.279
10.5 | 0.606 | 0.07363 | -0.01 | 8.235
11 | 0.571 | 0.08041 | -0.01 | 7.1
11.5 | 0.527 | 0.0888 | -0.01 | 5.935
12 | 0.476 | 0.097 | -0.01 | 4.905
12.5 | 0.418 | 0.10679 | -0.011 | 3.916

## 80. Re 3M Mach 0.50 (1)
BIGFOIL.COM POLAR EXPORT
NACA M1 (NACA-TR-221)
NACA M1 (NACA-TR-221) |  |  |  | Cl Max: | 0.99 | at alpha= | 20 | deg
JavaFoil+Calcfoil stall+Eppler ext transition |  |  |  | L/D Max: | 56.784 | at alpha= | 5.5 | deg
Re: | 3000000 |  |  | Cd Min: | 0.00701 | at alpha= | 0 | deg
Mach: | 0.5 |  |  | Cl=0 at alpha= | 0 | deg
|  |  |  | @ Cl=0.1, Cd= | 0.0090636
|  |  |  | @ Cl=0.4, Cd= | 0.010062
|  |  |  | @ Cl=0.6, Cd= | 0.095491
alpha (deg) | Cl | Cd | Cm | Cl/Cd
-20 | -0.99 | 0.16266 | 0.024 | -6.089
-19.5 | -0.967 | 0.16303 | 0.023 | -5.931
-19 | -0.943 | 0.16068 | 0.023 | -5.871
-18.5 | -0.92 | 0.15406 | 0.022 | -5.97
-18 | -0.896 | 0.14879 | 0.022 | -6.022
-17.5 | -0.875 | 0.14339 | 0.022 | -6.1
-17 | -0.851 | 0.13652 | 0.021 | -6.233
-16.5 | -0.826 | 0.13125 | 0.02 | -6.296
-16 | -0.801 | 0.12603 | 0.019 | -6.353
-15.5 | -0.775 | 0.1202 | 0.018 | -6.447
-15 | -0.75 | 0.11605 | 0.017 | -6.466
-14.5 | -0.726 | 0.11188 | 0.017 | -6.489
-14 | -0.701 | 0.11398 | 0.016 | -6.154
-13.5 | -0.677 | 0.10377 | 0.015 | -6.525
-13 | -0.653 | 0.10001 | 0.015 | -6.527
-12.5 | -0.629 | 0.1047 | 0.014 | -6.006
-12 | -0.603 | 0.09826 | 0.013 | -6.134
-11.5 | -0.577 | 0.09197 | 0.012 | -6.273
-11 | -0.552 | 0.08737 | 0.011 | -6.322
-10.5 | -0.528 | 0.08461 | 0.011 | -6.238
-10 | -0.503 | 0.08317 | 0.01 | -6.051
-9.5 | -0.479 | 0.08242 | 0.01 | -5.806
-9 | -0.454 | 0.07771 | 0.009 | -5.839
-8.5 | -0.429 | 0.07306 | 0.009 | -5.868
-8 | -0.404 | 0.07375 | 0.008 | -5.479
-7.5 | -0.379 | 0.06458 | 0.008 | -5.863
-7 | -0.561 | 0.04962 | 0.007 | -11.3
-6.5 | -0.58 | 0.04561 | 0.007 | -12.713
-6 | -0.556 | 0.04226 | 0.006 | -13.154
-5.5 | -0.644 | 0.01151 | 0.012 | -55.986
-5 | -0.597 | 0.01108 | 0.011 | -53.86
-4.5 | -0.545 | 0.01076 | 0.01 | -50.664
-4 | -0.49 | 0.01048 | 0.009 | -46.703
-3.5 | -0.432 | 0.01022 | 0.008 | -42.266
-3 | -0.373 | 0.01004 | 0.007 | -37.12
-2.5 | -0.312 | 0.00984 | 0.006 | -31.691
-2 | -0.251 | 0.00867 | 0.004 | -28.89
-1.5 | -0.188 | 0.00959 | 0.003 | -19.643
-1 | -0.126 | 0.00915 | 0.002 | -13.749
-0.5 | -0.063 | 0.00904 | 0.001 | -6.961
0 | 0 | 0.00701 | 0 | 0
0.5 | 0.063 | 0.009 | -0.001 | 7.049
1 | 0.127 | 0.00911 | -0.002 | 13.923
1.5 | 0.19 | 0.00954 | -0.003 | 19.892
2 | 0.252 | 0.00863 | -0.004 | 29.247
2.5 | 0.314 | 0.0098 | -0.006 | 32.1
3 | 0.376 | 0.00999 | -0.007 | 37.606
3.5 | 0.436 | 0.01017 | -0.008 | 42.826
4 | 0.494 | 0.01043 | -0.009 | 47.331
4.5 | 0.55 | 0.0107 | -0.01 | 51.358
5 | 0.602 | 0.01103 | -0.011 | 54.613
5.5 | 0.65 | 0.01145 | -0.012 | 56.784
6 | 0.556 | 0.04226 | -0.006 | 13.154
6.5 | 0.58 | 0.04561 | -0.007 | 12.713
7 | 0.561 | 0.05016 | -0.007 | 11.179
7.5 | 0.379 | 0.06928 | -0.007 | 5.464
8 | 0.404 | 0.07088 | -0.008 | 5.697
8.5 | 0.429 | 0.07306 | -0.009 | 5.868
9 | 0.454 | 0.07771 | -0.009 | 5.839
9.5 | 0.479 | 0.08242 | -0.01 | 5.806
10 | 0.503 | 0.08493 | -0.01 | 5.926
10.5 | 0.528 | 0.08779 | -0.011 | 6.014
11 | 0.553 | 0.09072 | -0.011 | 6.09
11.5 | 0.577 | 0.09228 | -0.012 | 6.252
12 | 0.603 | 0.09591 | -0.013 | 6.287
12.5 | 0.629 | 0.10203 | -0.014 | 6.163
13 | 0.653 | 0.10105 | -0.015 | 6.46
13.5 | 0.677 | 0.10498 | -0.015 | 6.45
14 | 0.702 | 0.1086 | -0.016 | 6.46
14.5 | 0.726 | 0.11191 | -0.016 | 6.487
15 | 0.75 | 0.11606 | -0.017 | 6.466
15.5 | 0.775 | 0.12083 | -0.018 | 6.413
16 | 0.801 | 0.1251 | -0.019 | 6.399
16.5 | 0.826 | 0.13097 | -0.02 | 6.308
17 | 0.851 | 0.13485 | -0.021 | 6.309
17.5 | 0.875 | 0.14211 | -0.021 | 6.155
18 | 0.896 | 0.15031 | -0.021 | 5.961
18.5 | 0.92 | 0.15411 | -0.022 | 5.968
19 | 0.943 | 0.1608 | -0.023 | 5.867
19.5 | 0.967 | 0.15678 | -0.023 | 6.169
20 | 0.99 | 0.16317 | -0.024 | 6.07

## 81. Re 4M Mach 0.00 (1)
BIGFOIL.COM POLAR EXPORT
NACA M1 (NACA-TR-221)
NACA M1 (NACA-TR-221) |  |  |  | Cl Max: | 0.5033 | at alpha= | 4.5 | deg
XFOIL ncrit=9 |  |  |  | L/D Max: | 68.4733 | at alpha= | 4 | deg
Re: | 4000000 |  |  | Cd Min: | 0.00553 | at alpha= | -2.5 | deg
Mach: | 0 |  |  | Cl=0 at alpha= | -0.021818 | deg
|  |  |  | @ Cl=0.1, Cd= | 0.0064276
|  |  |  | @ Cl=0.4, Cd= | 0.0060441
|  |  |  | @ Cl=0.6, Cd= | 0.00745
alpha (deg) | Cl | Cd | Cm | Cl/Cd
-20 | -0.9507 | 0.27461 | 0.1096 | -3.462
-19.5 | -0.9334 | 0.26773 | 0.1052 | -3.4863
-19 | -0.9161 | 0.26078 | 0.1009 | -3.5129
-18.5 | -0.8991 | 0.25372 | 0.0967 | -3.5437
-18 | -0.8822 | 0.24653 | 0.0925 | -3.5785
-17.5 | -0.8656 | 0.23923 | 0.0884 | -3.6183
-17 | -0.8496 | 0.23176 | 0.0843 | -3.6659
-16.5 | -0.834 | 0.22421 | 0.0803 | -3.7197
-16 | -0.8188 | 0.21646 | 0.0764 | -3.7827
-15.5 | -0.8046 | 0.20836 | 0.0724 | -3.8616
-15 | -0.7939 | 0.19887 | 0.0682 | -3.9921
-14.5 | -0.7828 | 0.18984 | 0.0644 | -4.1235
-14 | -0.7712 | 0.18143 | 0.0608 | -4.2507
-13.5 | -0.7585 | 0.17391 | 0.0576 | -4.3615
-13 | -0.7463 | 0.16666 | 0.0546 | -4.478
-12.5 | -0.7366 | 0.15847 | 0.0514 | -4.6482
-12 | -0.7293 | 0.14994 | 0.0481 | -4.8639
-11.5 | -0.7233 | 0.14116 | 0.0448 | -5.124
-11 | -0.719 | 0.13221 | 0.0414 | -5.4383
-10.5 | -0.7165 | 0.123 | 0.0379 | -5.8252
-10 | -0.7158 | 0.11351 | 0.034 | -6.3061
-9.5 | -0.7171 | 0.10373 | 0.0296 | -6.9131
-9 | -0.7215 | 0.09347 | 0.0242 | -7.7191
-8.5 | -0.7309 | 0.08222 | 0.016 | -8.8896
-8 | -0.7378 | 0.06706 | -0.0001 | -11.0021
-7.5 | -0.7301 | 0.05301 | -0.0067 | -13.7729
-7 | -0.7119 | 0.04005 | -0.008 | -17.7753
-6.5 | -0.6872 | 0.0261 | -0.0059 | -26.3295
-6 | -0.6488 | 0.01774 | -0.0036 | -36.5727
-5.5 | -0.6005 | 0.0138 | -0.0023 | -43.5145
-5 | -0.5489 | 0.01113 | -0.0015 | -49.3172
-4.5 | -0.4957 | 0.00923 | -0.0008 | -53.7053
-4 | -0.4418 | 0.00787 | -0.0003 | -56.1372
-3.5 | -0.388 | 0.00641 | 0.0002 | -60.5304
-2.5 | -0.2667 | 0.00553 | -0.0019 | -48.2278
-1.5 | -0.1644 | 0.006 | 0.0005 | -27.4
-1 | -0.1088 | 0.00641 | 0.0003 | -16.9735
-0.5 | -0.0526 | 0.00639 | 0 | -8.2316
0 | 0.0024 | 0.00641 | -0.0006 | 0.37441
0.5 | 0.0572 | 0.00642 | -0.0012 | 8.9097
1 | 0.1134 | 0.00643 | -0.0016 | 17.6361
1.5 | 0.169 | 0.00604 | -0.0019 | 27.9801
2 | 0.2239 | 0.00578 | -0.0018 | 38.737
3 | 0.3346 | 0.00572 | -0.0011 | 58.4965
3.5 | 0.3929 | 0.00597 | -0.0016 | 65.8124
4 | 0.4485 | 0.00655 | -0.0015 | 68.4733
4.5 | 0.5033 | 0.00745 | -0.0013 | 67.557

## 82. Re 4M Mach 0.00 (2)
BIGFOIL.COM POLAR EXPORT
NACA M1 (NACA-TR-221)
NACA M1 (NACA-TR-221) |  |  |  | Cl Max: | 0.4456 | at alpha= | 4 | deg
XFOIL ncrit=5 |  |  |  | L/D Max: | 65.1462 | at alpha= | 4 | deg
Re: | 4000000 |  |  | Cd Min: | 0.00605 | at alpha= | -2.5 | deg
Mach: | 0 |  |  | Cl=0 at alpha= | -0.020463 | deg
|  |  |  | @ Cl=0.1, Cd= | 0.0073669
|  |  |  | @ Cl=0.4, Cd= | 0.0063372
|  |  |  | @ Cl=0.6, Cd= | 0.00684
alpha (deg) | Cl | Cd | Cm | Cl/Cd
-20 | -0.9519 | 0.2627 | 0.1078 | -3.6235
-19.5 | -0.9358 | 0.25638 | 0.1034 | -3.6501
-19 | -0.9196 | 0.25014 | 0.0991 | -3.6763
-18.5 | -0.9035 | 0.24368 | 0.0949 | -3.7077
-18 | -0.8876 | 0.23706 | 0.0908 | -3.7442
-17.5 | -0.8719 | 0.23042 | 0.0867 | -3.784
-17 | -0.8565 | 0.22374 | 0.0828 | -3.8281
-16.5 | -0.8412 | 0.21694 | 0.0789 | -3.8776
-16 | -0.8262 | 0.2099 | 0.075 | -3.9362
-15.5 | -0.8117 | 0.20281 | 0.0713 | -4.0023
-15 | -0.7981 | 0.19543 | 0.0676 | -4.0838
-14.5 | -0.7855 | 0.18792 | 0.0641 | -4.18
-14 | -0.7735 | 0.18012 | 0.0605 | -4.2944
-13.5 | -0.7629 | 0.17205 | 0.0571 | -4.4342
-13 | -0.7536 | 0.16389 | 0.0538 | -4.5982
-12.5 | -0.745 | 0.15563 | 0.0505 | -4.787
-12 | -0.7372 | 0.1475 | 0.0474 | -4.998
-11.5 | -0.7261 | 0.14043 | 0.0446 | -5.1705
-11 | -0.7214 | 0.13164 | 0.0412 | -5.4801
-10.5 | -0.7189 | 0.12246 | 0.0376 | -5.8705
-10 | -0.7183 | 0.11296 | 0.0337 | -6.3589
-9.5 | -0.7198 | 0.10315 | 0.0292 | -6.9782
-9 | -0.7246 | 0.0928 | 0.0237 | -7.8082
-8.5 | -0.7353 | 0.0813 | 0.015 | -9.0443
-8 | -0.7416 | 0.06577 | -0.0011 | -11.2757
-7.5 | -0.7336 | 0.05169 | -0.007 | -14.1923
-7 | -0.7149 | 0.03877 | -0.008 | -18.4395
-6.5 | -0.6903 | 0.02447 | -0.0055 | -28.2101
-6 | -0.65 | 0.01708 | -0.0034 | -38.0562
-5.5 | -0.6012 | 0.01342 | -0.0022 | -44.7988
-5 | -0.5493 | 0.01086 | -0.0014 | -50.5801
-4.5 | -0.4918 | 0.009 | -0.0017 | -54.6444
-4 | -0.4394 | 0.00783 | -0.0008 | -56.1175
-3.5 | -0.3874 | 0.00705 | 0.0003 | -54.9504
-3 | -0.333 | 0.0063 | 0.0007 | -52.8571
-2.5 | -0.2773 | 0.00605 | 0.0008 | -45.8347
-2 | -0.2214 | 0.00627 | 0.0007 | -35.311
-1.5 | -0.1664 | 0.00704 | 0.0003 | -23.6364
-1 | -0.1103 | 0.00739 | -0.0001 | -14.9256
-0.5 | -0.0539 | 0.00732 | -0.0003 | -7.3634
0 | 0.0023 | 0.00762 | -0.0006 | 0.30184
0.5 | 0.0585 | 0.00733 | -0.001 | 7.9809
1 | 0.1148 | 0.00738 | -0.0012 | 15.5556
1.5 | 0.171 | 0.00708 | -0.0016 | 24.1525
2.5 | 0.2817 | 0.00614 | -0.0022 | 45.8795
3 | 0.3377 | 0.00615 | -0.0022 | 54.9106
3.5 | 0.393 | 0.00626 | -0.0019 | 62.7796
4 | 0.4456 | 0.00684 | -0.0011 | 65.1462

## 83. Re 4M Mach 0.00 (3)
BIGFOIL.COM POLAR EXPORT
NACA M1 (NACA-TR-221)
NACA M1 (NACA-TR-221) |  |  |  | Cl Max: | 0.752 | at alpha= | 8 | deg
XFOIL ncrit=12 |  |  |  | L/D Max: | 68.7312 | at alpha= | 4.5 | deg
Re: | 4000000 |  |  | Cd Min: | 0.00509 | at alpha= | 0 | deg
Mach: | 0 |  |  | Cl=0 at alpha= | -0.02243 | deg
|  |  |  | @ Cl=0.1, Cd= | 0.0055926
|  |  |  | @ Cl=0.4, Cd= | 0.0060571
|  |  |  | @ Cl=0.6, Cd= | 0.01189
alpha (deg) | Cl | Cd | Cm | Cl/Cd
-4 | -0.4431 | 0.00715 | 0 | -61.972
-3.5 | -0.3882 | 0.00632 | 0.0002 | -61.4241
-3 | -0.3334 | 0.00572 | 0.0004 | -58.2867
-2.5 | -0.2784 | 0.00553 | 0.0007 | -50.3436
-2 | -0.2094 | 0.00538 | -0.0022 | -38.9219
-0.5 | -0.0511 | 0.00576 | 0 | -8.8715
0 | 0.0024 | 0.00509 | -0.0006 | 0.47151
0.5 | 0.0563 | 0.00538 | -0.0013 | 10.4647
1 | 0.1118 | 0.00565 | -0.0015 | 19.7876
1.5 | 0.1664 | 0.00555 | -0.0013 | 29.982
2.5 | 0.2826 | 0.00554 | -0.0021 | 51.0108
3 | 0.337 | 0.00572 | -0.0017 | 58.9161
3.5 | 0.3929 | 0.00597 | -0.0016 | 65.8124
4.5 | 0.5038 | 0.00733 | -0.0013 | 68.7312
5 | 0.5577 | 0.00848 | -0.001 | 65.7665
5.5 | 0.6067 | 0.01243 | 0.0004 | 48.8093
6 | 0.6565 | 0.01568 | 0.0014 | 41.8686
6.5 | 0.7006 | 0.02092 | 0.003 | 33.4895
7 | 0.7255 | 0.03537 | 0.0062 | 20.5117
7.5 | 0.7436 | 0.04906 | 0.0062 | 15.157
8 | 0.752 | 0.06309 | 0.0015 | 11.9195
8.5 | 0.7487 | 0.07879 | -0.0126 | 9.5025
9 | 0.7346 | 0.09102 | -0.0237 | 8.0708
9.5 | 0.7285 | 0.10167 | -0.0296 | 7.1653
10 | 0.7255 | 0.1118 | -0.0343 | 6.4893
10.5 | 0.725 | 0.12162 | -0.0384 | 5.9612
11 | 0.7266 | 0.13117 | -0.0421 | 5.5394

## 84. Re 4M Mach 0.00 (4)
BIGFOIL.COM POLAR EXPORT
NACA M1 (NACA-TR-221)
NACA M1 (NACA-TR-221) |  |  |  | Cl Max: | 0.84 | at alpha= | 9 | deg
JavaFoil+Calcfoil stall+Eppler ext transition |  |  |  | L/D Max: | 76.648 | at alpha= | 8 | deg
Re: | 4000000 |  |  | Cd Min: | 0.00713 | at alpha= | 0 | deg
Mach: | 0 |  |  | Cl=0 at alpha= | 0 | deg
|  |  |  | @ Cl=0.1, Cd= | 0.0082782
|  |  |  | @ Cl=0.4, Cd= | 0.0096545
|  |  |  | @ Cl=0.6, Cd= | 0.1062
alpha (deg) | Cl | Cd | Cm | Cl/Cd
-14 | -0.58 | 0.1062 | 0.012 | -5.461
-13.5 | -0.604 | 0.09993 | 0.012 | -6.041
-13 | -0.626 | 0.09384 | 0.012 | -6.67
-12.5 | -0.646 | 0.08821 | 0.011 | -7.323
-12 | -0.664 | 0.08183 | 0.011 | -8.11
-11.5 | -0.678 | 0.07697 | 0.011 | -8.814
-11 | -0.689 | 0.07121 | 0.011 | -9.677
-10.5 | -0.695 | 0.06659 | 0.011 | -10.441
-10 | -0.698 | 0.06114 | 0.011 | -11.417
-9.5 | -0.695 | 0.05615 | 0.011 | -12.384
-9 | -0.833 | 0.01151 | 0.017 | -72.364
-8.5 | -0.814 | 0.01094 | 0.016 | -74.446
-8 | -0.789 | 0.01045 | 0.015 | -75.529
-7.5 | -0.758 | 0.01042 | 0.014 | -72.792
-7 | -0.722 | 0.01006 | 0.013 | -71.745
-6.5 | -0.679 | 0.01082 | 0.012 | -62.778
-6 | -0.632 | 0.00961 | 0.011 | -65.739
-5.5 | -0.583 | 0.0103 | 0.01 | -56.557
-5 | -0.533 | 0.00928 | 0.01 | -57.42
-4.5 | -0.482 | 0.00912 | 0.009 | -52.837
-4 | -0.43 | 0.00982 | 0.008 | -43.798
-3.5 | -0.378 | 0.00964 | 0.007 | -39.202
-3 | -0.325 | 0.00957 | 0.006 | -33.932
-2.5 | -0.271 | 0.00943 | 0.005 | -28.778
-2 | -0.217 | 0.00908 | 0.004 | -23.952
-1.5 | -0.163 | 0.00925 | 0.003 | -17.655
-1 | -0.109 | 0.00831 | 0.002 | -13.131
-0.5 | -0.055 | 0.0083 | 0.001 | -6.576
0 | 0 | 0.00713 | 0 | 0
0.5 | 0.055 | 0.00827 | -0.001 | 6.649
1 | 0.11 | 0.00828 | -0.002 | 13.278
1.5 | 0.165 | 0.00922 | -0.003 | 17.863
2 | 0.219 | 0.00904 | -0.004 | 24.24
2.5 | 0.273 | 0.00939 | -0.005 | 29.124
3 | 0.327 | 0.00953 | -0.006 | 34.348
3.5 | 0.381 | 0.00959 | -0.007 | 39.686
4 | 0.434 | 0.00977 | -0.008 | 44.349
4.5 | 0.486 | 0.00908 | -0.009 | 53.489
5 | 0.537 | 0.00923 | -0.01 | 58.145
5.5 | 0.587 | 0.01025 | -0.01 | 57.311
6 | 0.636 | 0.00956 | -0.011 | 66.605
6.5 | 0.684 | 0.01075 | -0.012 | 63.653
7 | 0.728 | 0.01001 | -0.013 | 72.738
7.5 | 0.764 | 0.01035 | -0.014 | 73.833
8 | 0.795 | 0.01038 | -0.015 | 76.648
8.5 | 0.821 | 0.01086 | -0.016 | 75.593
9 | 0.84 | 0.01142 | -0.017 | 73.577
9.5 | 0.695 | 0.05615 | -0.011 | 12.384
10 | 0.698 | 0.06114 | -0.011 | 11.417
10.5 | 0.695 | 0.06659 | -0.011 | 10.441
11 | 0.689 | 0.07121 | -0.011 | 9.677
11.5 | 0.678 | 0.07697 | -0.011 | 8.814
12 | 0.664 | 0.08183 | -0.011 | 8.11
12.5 | 0.646 | 0.08821 | -0.011 | 7.323
13 | 0.626 | 0.09384 | -0.011 | 6.67
13.5 | 0.604 | 0.09993 | -0.012 | 6.041
14 | 0.58 | 0.1062 | -0.012 | 5.461

## 85. Re 4M Mach 0.00 (5)
BIGFOIL.COM POLAR EXPORT
NACA M1 (NACA-TR-221)
NACA M1 (NACA-TR-221) |  |  |  | Cl Max: | 1.4819 | at alpha= | 15 | deg
NF ncrit=5 |  |  |  | L/D Max: | 92.1571 | at alpha= | 7.5 | deg
Re: | 4000000 |  |  | Cd Min: | 0.0058015 | at alpha= | -2 | deg
Mach: | 0 |  |  | Cl=0 at alpha= | -1.9984e-15 | deg
|  |  |  | @ Cl=0.1, Cd= | 0.005896
|  |  |  | @ Cl=0.4, Cd= | 0.0060444
|  |  |  | @ Cl=0.6, Cd= | 0.0070665
alpha (deg) | Cl | Cd | Cm | Cl/Cd
-15.5 | -1.456 | 0.04153 | -0.016482 | -35.0597
-15 | -1.4819 | 0.034635 | -0.012261 | -42.7865
-14.5 | -1.4733 | 0.029974 | -0.0093565 | -49.1531
-14 | -1.4438 | 0.026846 | -0.0067729 | -53.778
-13.5 | -1.4122 | 0.02399 | -0.0050574 | -58.8656
-13 | -1.3757 | 0.021569 | -0.0038225 | -63.7798
-12.5 | -1.3343 | 0.019542 | -0.002837 | -68.2795
-12 | -1.2896 | 0.017812 | -0.0020058 | -72.3992
-11.5 | -1.2425 | 0.016307 | -0.001289 | -76.1917
-11 | -1.1937 | 0.014985 | -0.00067566 | -79.6645
-10.5 | -1.1438 | 0.013816 | -0.000161 | -82.7851
-10 | -1.0929 | 0.012782 | 0.00026413 | -85.5055
-9.5 | -1.0413 | 0.011862 | 0.00061316 | -87.787
-9 | -0.98923 | 0.011039 | 0.00090075 | -89.6139
-8.5 | -0.93681 | 0.010297 | 0.0011361 | -90.9812
-8 | -0.88412 | 0.0096242 | 0.0013195 | -91.8638
-7.5 | -0.83094 | 0.0090165 | 0.0014785 | -92.1571
-7 | -0.77718 | 0.0084713 | 0.0015977 | -91.7423
-6.5 | -0.72308 | 0.0079824 | 0.0016094 | -90.5841
-6 | -0.66837 | 0.0075432 | 0.0015333 | -88.6049
-5.5 | -0.61292 | 0.0071486 | 0.0013632 | -85.7402
-5 | -0.55684 | 0.0067923 | 0.0011066 | -81.9807
-4.5 | -0.50043 | 0.0064721 | 0.00083529 | -77.3208
-4 | -0.44445 | 0.0062023 | 0.00073606 | -71.6584
-3.5 | -0.38989 | 0.0060085 | 0.0010454 | -64.8894
-3 | -0.33595 | 0.0058907 | 0.0015406 | -57.0295
-2.5 | -0.28054 | 0.0058317 | 0.0016379 | -48.1056
-2 | -0.22389 | 0.0058015 | 0.0014497 | -38.5916
-1.5 | -0.16754 | 0.0058286 | 0.0011406 | -28.7454
-1 | -0.111 | 0.0058986 | 0.00077444 | -18.8181
-0.5 | -0.055141 | 0.0058854 | 0.00036843 | -9.3691
0 | 2.2204e-16 | 0.0058374 | 1.6653e-17 | 3.8038e-14
0.5 | 0.055141 | 0.0058854 | -0.00036843 | 9.3691
1 | 0.111 | 0.0058986 | -0.00077444 | 18.8181
1.5 | 0.16754 | 0.0058286 | -0.0011406 | 28.7454
2 | 0.22389 | 0.0058015 | -0.0014497 | 38.5916
2.5 | 0.28054 | 0.0058317 | -0.0016379 | 48.1056
3 | 0.33595 | 0.0058907 | -0.0015406 | 57.0295
3.5 | 0.38989 | 0.0060085 | -0.0010454 | 64.8894
4 | 0.44445 | 0.0062023 | -0.00073606 | 71.6584
4.5 | 0.50043 | 0.0064721 | -0.00083529 | 77.3208
5 | 0.55684 | 0.0067923 | -0.0011066 | 81.9807
5.5 | 0.61292 | 0.0071486 | -0.0013632 | 85.7402
6 | 0.66837 | 0.0075432 | -0.0015333 | 88.6049
6.5 | 0.72308 | 0.0079824 | -0.0016094 | 90.5841
7 | 0.77718 | 0.0084713 | -0.0015977 | 91.7423
7.5 | 0.83094 | 0.0090165 | -0.0014785 | 92.1571
8 | 0.88412 | 0.0096242 | -0.0013195 | 91.8638
8.5 | 0.93681 | 0.010297 | -0.0011361 | 90.9812
9 | 0.98923 | 0.011039 | -0.00090075 | 89.6139
9.5 | 1.0413 | 0.011862 | -0.00061316 | 87.787
10 | 1.0929 | 0.012782 | -0.00026413 | 85.5055
10.5 | 1.1438 | 0.013816 | 0.000161 | 82.7851
11 | 1.1937 | 0.014985 | 0.00067566 | 79.6645
11.5 | 1.2425 | 0.016307 | 0.001289 | 76.1917
12 | 1.2896 | 0.017812 | 0.0020058 | 72.3992
12.5 | 1.3343 | 0.019542 | 0.002837 | 68.2795
13 | 1.3757 | 0.021569 | 0.0038225 | 63.7798
13.5 | 1.4122 | 0.02399 | 0.0050574 | 58.8656
14 | 1.4438 | 0.026846 | 0.0067729 | 53.778
14.5 | 1.4733 | 0.029974 | 0.0093565 | 49.1531
15 | 1.4819 | 0.034635 | 0.012261 | 42.7865
15.5 | 1.456 | 0.04153 | 0.016482 | 35.0597

## 86. Re 4M Mach 0.00 (6)
BIGFOIL.COM POLAR EXPORT
NACA M1 (NACA-TR-221)
NACA M1 (NACA-TR-221) |  |  |  | Cl Max: | 1.3494 | at alpha= | 13.5 | deg
NF ncrit=9 |  |  |  | L/D Max: | 88.8674 | at alpha= | 7 | deg
Re: | 4000000 |  |  | Cd Min: | 0.004158 | at alpha= | 0 | deg
Mach: | 0 |  |  | Cl=0 at alpha= | 4.0476e-15 | deg
|  |  |  | @ Cl=0.1, Cd= | 0.0043828
|  |  |  | @ Cl=0.4, Cd= | 0.0058297
|  |  |  | @ Cl=0.6, Cd= | 0.0071155
alpha (deg) | Cl | Cd | Cm | Cl/Cd
-14 | -1.2956 | 0.045401 | -0.0051575 | -28.5374
-13.5 | -1.3494 | 0.032798 | -0.0073551 | -41.1432
-13 | -1.338 | 0.027366 | -0.0057254 | -48.8917
-12.5 | -1.3077 | 0.023874 | -0.0039628 | -54.7739
-12 | -1.2726 | 0.021106 | -0.0027202 | -60.2966
-11.5 | -1.2324 | 0.018871 | -0.0018303 | -65.3059
-11 | -1.1875 | 0.017011 | -0.0011695 | -69.8108
-10.5 | -1.1396 | 0.015423 | -0.0006465 | -73.8861
-10 | -1.0897 | 0.01405 | -0.00021735 | -77.5576
-9.5 | -1.0387 | 0.012855 | 0.00013372 | -80.8014
-9 | -0.98687 | 0.011808 | 0.00041401 | -83.5731
-8.5 | -0.93452 | 0.010888 | 0.00062466 | -85.8321
-8 | -0.88175 | 0.010073 | 0.00076911 | -87.5358
-7.5 | -0.82839 | 0.0093516 | 0.00089328 | -88.5827
-7 | -0.77448 | 0.008715 | 0.0010028 | -88.8674
-6.5 | -0.7204 | 0.0081513 | 0.0010769 | -88.3784
-6 | -0.6661 | 0.0076501 | 0.0011738 | -87.0699
-5.5 | -0.61165 | 0.0072027 | 0.0013109 | -84.9201
-5 | -0.5572 | 0.0067954 | 0.0014605 | -81.9971
-4.5 | -0.50231 | 0.0064179 | 0.0014924 | -78.2678
-4 | -0.4461 | 0.0060756 | 0.0012096 | -73.4251
-3.5 | -0.38843 | 0.005768 | 0.00059818 | -67.3429
-3 | -0.32996 | 0.0054884 | -0.00012064 | -60.1194
-2.5 | -0.27176 | 0.0052304 | -0.0006689 | -51.9582
-2 | -0.21568 | 0.0049857 | -0.00063231 | -43.2602
-1.5 | -0.16349 | 0.0047068 | 0.00018735 | -34.735
-1 | -0.11067 | 0.0044171 | 0.00052932 | -25.0552
-0.5 | -0.054859 | 0.0042377 | 0.00031517 | -12.9453
0 | -4.4409e-16 | 0.004158 | 1.1102e-17 | -1.068e-13
0.5 | 0.054859 | 0.0042377 | -0.00031517 | 12.9453
1 | 0.11067 | 0.0044171 | -0.00052932 | 25.0552
1.5 | 0.16349 | 0.0047068 | -0.00018735 | 34.735
2 | 0.21568 | 0.0049857 | 0.00063231 | 43.2602
2.5 | 0.27176 | 0.0052304 | 0.0006689 | 51.9582
3 | 0.32996 | 0.0054884 | 0.00012064 | 60.1194
3.5 | 0.38843 | 0.005768 | -0.00059818 | 67.3429
4 | 0.4461 | 0.0060756 | -0.0012096 | 73.4251
4.5 | 0.50231 | 0.0064179 | -0.0014924 | 78.2678
5 | 0.5572 | 0.0067954 | -0.0014605 | 81.9971
5.5 | 0.61165 | 0.0072027 | -0.0013109 | 84.9201
6 | 0.6661 | 0.0076501 | -0.0011738 | 87.0699
6.5 | 0.7204 | 0.0081513 | -0.0010769 | 88.3784
7 | 0.77448 | 0.008715 | -0.0010028 | 88.8674
7.5 | 0.82839 | 0.0093516 | -0.00089328 | 88.5827
8 | 0.88175 | 0.010073 | -0.00076911 | 87.5358
8.5 | 0.93452 | 0.010888 | -0.00062466 | 85.8321
9 | 0.98687 | 0.011808 | -0.00041401 | 83.5731
9.5 | 1.0387 | 0.012855 | -0.00013372 | 80.8014
10 | 1.0897 | 0.01405 | 0.00021735 | 77.5576
10.5 | 1.1396 | 0.015423 | 0.0006465 | 73.8861
11 | 1.1875 | 0.017011 | 0.0011695 | 69.8108
11.5 | 1.2324 | 0.018871 | 0.0018303 | 65.3059
12 | 1.2726 | 0.021106 | 0.0027202 | 60.2966
12.5 | 1.3077 | 0.023874 | 0.0039628 | 54.7739
13 | 1.338 | 0.027366 | 0.0057254 | 48.8917
13.5 | 1.3494 | 0.032798 | 0.0073551 | 41.1432
14 | 1.2956 | 0.045401 | 0.0051575 | 28.5374

## 87. Re 4M Mach 0.00 (7)
BIGFOIL.COM POLAR EXPORT
NACA M1 (NACA-TR-221)
NACA M1 (NACA-TR-221) |  |  |  | Cl Max: | 0.77409 | at alpha= | 7 | deg
NF ncrit=12 |  |  |  | L/D Max: | 84.7036 | at alpha= | 6.5 | deg
Re: | 4000000 |  |  | Cd Min: | 0.0032397 | at alpha= | 0 | deg
Mach: | 0 |  |  | Cl=0 at alpha= | 2.0477e-15 | deg
|  |  |  | @ Cl=0.1, Cd= | 0.0036371
|  |  |  | @ Cl=0.4, Cd= | 0.0058163
|  |  |  | @ Cl=0.6, Cd= | 0.0072655
alpha (deg) | Cl | Cd | Cm | Cl/Cd
-7 | -0.77409 | 0.0092148 | 0.00062668 | -84.0046
-6.5 | -0.72022 | 0.0085028 | 0.00076993 | -84.7036
-6 | -0.66562 | 0.0078898 | 0.0008776 | -84.3647
-5.5 | -0.61063 | 0.0073572 | 0.0009944 | -82.9969
-5 | -0.55598 | 0.0068856 | 0.0012139 | -80.7452
-4.5 | -0.50191 | 0.006466 | 0.0015277 | -77.6225
-4 | -0.4476 | 0.0060983 | 0.0017256 | -73.398
-3.5 | -0.39202 | 0.005769 | 0.0015783 | -67.9531
-3 | -0.33403 | 0.0054529 | 0.00094158 | -61.2577
-2.5 | -0.27348 | 0.0051289 | -0.00019579 | -53.3209
-2 | -0.21326 | 0.0046806 | -0.0012732 | -45.5638
-1.5 | -0.15838 | 0.0040853 | -0.001616 | -38.7687
-1 | -0.10633 | 0.0036734 | -0.00088846 | -28.9451
-0.5 | -0.054219 | 0.0033743 | -6.9642e-05 | -16.0682
0 | -2.2204e-16 | 0.0032397 | -7.7716e-17 | -6.8538e-14
0.5 | 0.054219 | 0.0033743 | 6.9642e-05 | 16.0682
1 | 0.10633 | 0.0036734 | 0.00088846 | 28.9451
1.5 | 0.15838 | 0.0040853 | 0.001616 | 38.7687
2 | 0.21326 | 0.0046806 | 0.0012732 | 45.5638
2.5 | 0.27348 | 0.0051289 | 0.00019579 | 53.3209
3 | 0.33403 | 0.0054529 | -0.00094158 | 61.2577
3.5 | 0.39202 | 0.005769 | -0.0015783 | 67.9531
4 | 0.4476 | 0.0060983 | -0.0017256 | 73.398
4.5 | 0.50191 | 0.006466 | -0.0015277 | 77.6225
5 | 0.55598 | 0.0068856 | -0.0012139 | 80.7452
5.5 | 0.61063 | 0.0073572 | -0.0009944 | 82.9969
6 | 0.66562 | 0.0078898 | -0.0008776 | 84.3647
6.5 | 0.72022 | 0.0085028 | -0.00076993 | 84.7036
7 | 0.77409 | 0.0092148 | -0.00062668 | 84.0046

## 88. Re 4M Mach 0.10 (1)
BIGFOIL.COM POLAR EXPORT
NACA M1 (NACA-TR-221)
NACA M1 (NACA-TR-221) |  |  |  | Cl Max: | 0.838 | at alpha= | 9 | deg
JavaFoil+Calcfoil stall+Eppler ext transition |  |  |  | L/D Max: | 76.31 | at alpha= | 8 | deg
Re: | 4000000 |  |  | Cd Min: | 0.00711 | at alpha= | 0 | deg
Mach: | 0.1 |  |  | Cl=0 at alpha= | 0 | deg
|  |  |  | @ Cl=0.1, Cd= | 0.0082418
|  |  |  | @ Cl=0.4, Cd= | 0.0097077
|  |  |  | @ Cl=0.6, Cd= | 0.10919
alpha (deg) | Cl | Cd | Cm | Cl/Cd
-14 | -0.546 | 0.10919 | 0.012 | -5
-13.5 | -0.573 | 0.10167 | 0.012 | -5.64
-13 | -0.599 | 0.09474 | 0.011 | -6.327
-12.5 | -0.623 | 0.08953 | 0.011 | -6.963
-12 | -0.644 | 0.08345 | 0.011 | -7.722
-11.5 | -0.662 | 0.07794 | 0.011 | -8.499
-11 | -0.676 | 0.07322 | 0.011 | -9.236
-10.5 | -0.686 | 0.06757 | 0.011 | -10.15
-10 | -0.69 | 0.0625 | 0.01 | -11.043
-9.5 | -0.793 | 0.01946 | 0.017 | -40.763
-9 | -0.831 | 0.01171 | 0.017 | -70.905
-8.5 | -0.814 | 0.01098 | 0.016 | -74.13
-8 | -0.79 | 0.01051 | 0.015 | -75.186
-7.5 | -0.76 | 0.01036 | 0.014 | -73.34
-7 | -0.724 | 0.01115 | 0.013 | -64.945
-6.5 | -0.681 | 0.01089 | 0.012 | -62.578
-6 | -0.634 | 0.00966 | 0.011 | -65.618
-5.5 | -0.585 | 0.01037 | 0.01 | -56.419
-5 | -0.535 | 0.00931 | 0.01 | -57.465
-4.5 | -0.484 | 0.00911 | 0.009 | -53.138
-4 | -0.432 | 0.00988 | 0.008 | -43.743
-3.5 | -0.38 | 0.00969 | 0.007 | -39.167
-3 | -0.326 | 0.00951 | 0.006 | -34.299
-2.5 | -0.273 | 0.00948 | 0.005 | -28.754
-2 | -0.219 | 0.00843 | 0.004 | -25.932
-1.5 | -0.164 | 0.00927 | 0.003 | -17.714
-1 | -0.11 | 0.00825 | 0.002 | -13.283
-0.5 | -0.055 | 0.00837 | 0.001 | -6.554
0 | 0 | 0.00711 | 0 | 0
0.5 | 0.055 | 0.00834 | -0.001 | 6.628
1 | 0.11 | 0.00822 | -0.002 | 13.434
1.5 | 0.165 | 0.00923 | -0.003 | 17.925
2 | 0.22 | 0.0084 | -0.004 | 26.232
2.5 | 0.275 | 0.00944 | -0.005 | 29.103
3 | 0.329 | 0.00947 | -0.006 | 34.72
3.5 | 0.383 | 0.00965 | -0.007 | 39.656
4 | 0.436 | 0.00983 | -0.008 | 44.299
4.5 | 0.488 | 0.00907 | -0.009 | 53.798
5 | 0.539 | 0.00927 | -0.01 | 58.193
5.5 | 0.59 | 0.01032 | -0.01 | 57.178
6 | 0.639 | 0.00961 | -0.011 | 66.492
6.5 | 0.687 | 0.01083 | -0.012 | 63.458
7 | 0.73 | 0.01108 | -0.013 | 65.88
7.5 | 0.766 | 0.0103 | -0.014 | 74.391
8 | 0.796 | 0.01044 | -0.015 | 76.31
8.5 | 0.821 | 0.0109 | -0.016 | 75.284
9 | 0.838 | 0.01161 | -0.017 | 72.165
9.5 | 0.793 | 0.01946 | -0.017 | 40.763
10 | 0.69 | 0.0625 | -0.01 | 11.043
10.5 | 0.686 | 0.06757 | -0.01 | 10.15
11 | 0.676 | 0.07322 | -0.01 | 9.236
11.5 | 0.662 | 0.07794 | -0.011 | 8.499
12 | 0.644 | 0.08345 | -0.011 | 7.722
12.5 | 0.623 | 0.08953 | -0.011 | 6.963
13 | 0.599 | 0.09474 | -0.011 | 6.327
13.5 | 0.573 | 0.10167 | -0.012 | 5.64
14 | 0.546 | 0.10919 | -0.012 | 5

## 89. Re 4M Mach 0.25 (1)
BIGFOIL.COM POLAR EXPORT
NACA M1 (NACA-TR-221)
NACA M1 (NACA-TR-221) |  |  |  | Cl Max: | 0.811 | at alpha= | 8.5 | deg
JavaFoil+Calcfoil stall+Eppler ext transition |  |  |  | L/D Max: | 68.231 | at alpha= | 6 | deg
Re: | 4000000 |  |  | Cd Min: | 0.00777 | at alpha= | 0 | deg
Mach: | 0.25 |  |  | Cl=0 at alpha= | 0 | deg
|  |  |  | @ Cl=0.1, Cd= | 0.0087014
|  |  |  | @ Cl=0.4, Cd= | 0.10997
|  |  |  | @ Cl=0.6, Cd= | 0.10997
alpha (deg) | Cl | Cd | Cm | Cl/Cd
-13.5 | -0.287 | 0.10997 | 0.012 | -2.613
-13 | -0.356 | 0.10716 | 0.011 | -3.319
-12.5 | -0.418 | 0.10366 | 0.011 | -4.036
-12 | -0.476 | 0.09409 | 0.011 | -5.058
-11.5 | -0.527 | 0.08597 | 0.01 | -6.132
-11 | -0.571 | 0.07879 | 0.01 | -7.247
-10.5 | -0.606 | 0.0726 | 0.01 | -8.353
-10 | -0.633 | 0.06727 | 0.009 | -9.408
-9.5 | -0.651 | 0.06133 | 0.01 | -10.618
-9 | -0.659 | 0.05631 | 0.01 | -11.71
-8.5 | -0.804 | 0.01286 | 0.016 | -62.469
-8 | -0.79 | 0.01195 | 0.016 | -66.103
-7.5 | -0.767 | 0.01175 | 0.015 | -65.297
-7 | -0.736 | 0.01146 | 0.014 | -64.23
-6.5 | -0.695 | 0.01116 | 0.013 | -62.284
-6 | -0.648 | 0.00963 | 0.012 | -67.301
-5.5 | -0.598 | 0.01046 | 0.011 | -57.21
-5 | -0.548 | 0.01035 | 0.01 | -52.945
-4.5 | -0.496 | 0.00911 | 0.009 | -54.479
-4 | -0.443 | 0.00991 | 0.008 | -44.711
-3.5 | -0.389 | 0.0097 | 0.007 | -40.139
-3 | -0.335 | 0.00958 | 0.006 | -34.982
-2.5 | -0.28 | 0.00946 | 0.005 | -29.581
-2 | -0.225 | 0.00835 | 0.004 | -26.894
-1.5 | -0.169 | 0.00926 | 0.003 | -18.205
-1 | -0.113 | 0.00889 | 0.002 | -12.663
-0.5 | -0.056 | 0.00825 | 0.001 | -6.833
0 | 0 | 0.00777 | 0 | 0
0.5 | 0.057 | 0.00821 | -0.001 | 6.914
1 | 0.113 | 0.00885 | -0.002 | 12.821
1.5 | 0.17 | 0.00922 | -0.003 | 18.431
2 | 0.226 | 0.00831 | -0.004 | 27.22
2.5 | 0.282 | 0.00942 | -0.005 | 29.955
3 | 0.338 | 0.00953 | -0.006 | 35.43
3.5 | 0.393 | 0.00966 | -0.007 | 40.66
4 | 0.447 | 0.00986 | -0.008 | 45.302
4.5 | 0.5 | 0.00906 | -0.009 | 55.185
5 | 0.552 | 0.01029 | -0.01 | 53.669
5.5 | 0.603 | 0.0104 | -0.011 | 58.008
6 | 0.653 | 0.00957 | -0.012 | 68.231
6.5 | 0.701 | 0.01109 | -0.013 | 63.191
7 | 0.742 | 0.01138 | -0.014 | 65.186
7.5 | 0.774 | 0.01167 | -0.015 | 66.297
8 | 0.797 | 0.01187 | -0.016 | 67.161
8.5 | 0.811 | 0.01276 | -0.017 | 63.549
9 | 0.659 | 0.05631 | -0.01 | 11.71
9.5 | 0.651 | 0.06133 | -0.01 | 10.618
10 | 0.633 | 0.06727 | -0.009 | 9.408
10.5 | 0.606 | 0.0726 | -0.01 | 8.353
11 | 0.571 | 0.07879 | -0.01 | 7.247
11.5 | 0.527 | 0.08597 | -0.01 | 6.132
12 | 0.476 | 0.09409 | -0.011 | 5.058
12.5 | 0.418 | 0.10366 | -0.011 | 4.036
13 | 0.356 | 0.10716 | -0.011 | 3.319
13.5 | 0.287 | 0.10997 | -0.012 | 2.613

## 90. Re 4M Mach 0.50 (1)
BIGFOIL.COM POLAR EXPORT
NACA M1 (NACA-TR-221)
NACA M1 (NACA-TR-221) |  |  |  | Cl Max: | 0.991 | at alpha= | 20 | deg
JavaFoil+Calcfoil stall+Eppler ext transition |  |  |  | L/D Max: | 58.646 | at alpha= | 5.5 | deg
Re: | 4000000 |  |  | Cd Min: | 0.00788 | at alpha= | 0 | deg
Mach: | 0.5 |  |  | Cl=0 at alpha= | 0 | deg
|  |  |  | @ Cl=0.1, Cd= | 0.0089442
|  |  |  | @ Cl=0.4, Cd= | 0.009824
|  |  |  | @ Cl=0.6, Cd= | 0.091273
alpha (deg) | Cl | Cd | Cm | Cl/Cd
-20 | -0.991 | 0.15735 | 0.024 | -6.3
-19.5 | -0.968 | 0.15799 | 0.024 | -6.124
-19 | -0.944 | 0.15547 | 0.023 | -6.072
-18.5 | -0.92 | 0.14901 | 0.022 | -6.176
-18 | -0.897 | 0.14444 | 0.022 | -6.207
-17.5 | -0.875 | 0.13877 | 0.022 | -6.305
-17 | -0.851 | 0.13016 | 0.021 | -6.541
-16.5 | -0.827 | 0.12646 | 0.021 | -6.541
-16 | -0.802 | 0.12127 | 0.02 | -6.616
-15.5 | -0.777 | 0.11654 | 0.019 | -6.663
-15 | -0.751 | 0.11197 | 0.017 | -6.705
-14.5 | -0.726 | 0.10948 | 0.017 | -6.635
-14 | -0.702 | 0.11238 | 0.016 | -6.246
-13.5 | -0.678 | 0.1004 | 0.015 | -6.749
-13 | -0.653 | 0.09691 | 0.015 | -6.739
-12.5 | -0.629 | 0.09929 | 0.014 | -6.334
-12 | -0.604 | 0.09371 | 0.013 | -6.441
-11.5 | -0.578 | 0.08631 | 0.012 | -6.695
-11 | -0.553 | 0.07811 | 0.012 | -7.085
-10.5 | -0.529 | 0.07213 | 0.011 | -7.333
-10 | -0.504 | 0.06776 | 0.011 | -7.442
-9.5 | -0.48 | 0.06312 | 0.011 | -7.602
-9 | -0.455 | 0.05911 | 0.01 | -7.701
-8.5 | -0.431 | 0.05464 | 0.01 | -7.883
-8 | -0.408 | 0.04951 | 0.01 | -8.246
-7.5 | -0.379 | 0.06348 | 0.008 | -5.965
-7 | -0.561 | 0.0489 | 0.007 | -11.472
-6.5 | -0.58 | 0.04483 | 0.007 | -12.939
-6 | -0.556 | 0.0417 | 0.006 | -13.338
-5.5 | -0.644 | 0.01114 | 0.012 | -57.824
-5 | -0.597 | 0.01084 | 0.011 | -55.071
-4.5 | -0.545 | 0.01056 | 0.01 | -51.6
-4 | -0.49 | 0.0103 | 0.009 | -47.54
-3.5 | -0.432 | 0.00999 | 0.008 | -43.219
-3 | -0.373 | 0.00979 | 0.007 | -38.073
-2.5 | -0.312 | 0.00967 | 0.006 | -32.259
-2 | -0.251 | 0.00851 | 0.004 | -29.423
-1.5 | -0.188 | 0.00934 | 0.003 | -20.167
-1 | -0.126 | 0.00899 | 0.002 | -13.997
-0.5 | -0.063 | 0.00899 | 0.001 | -7.006
0 | 0 | 0.00788 | 0 | 0
0.5 | 0.063 | 0.00895 | -0.001 | 7.093
1 | 0.127 | 0.00894 | -0.002 | 14.173
1.5 | 0.19 | 0.0093 | -0.003 | 20.42
2 | 0.252 | 0.00848 | -0.004 | 29.785
2.5 | 0.314 | 0.00963 | -0.006 | 32.673
3 | 0.376 | 0.00974 | -0.007 | 38.568
3.5 | 0.436 | 0.00995 | -0.008 | 43.79
4 | 0.494 | 0.01025 | -0.009 | 48.177
4.5 | 0.55 | 0.01051 | -0.01 | 52.303
5 | 0.602 | 0.01078 | -0.011 | 55.835
5.5 | 0.65 | 0.01108 | -0.012 | 58.646
6 | 0.556 | 0.0417 | -0.006 | 13.338
6.5 | 0.58 | 0.04483 | -0.007 | 12.939
7 | 0.561 | 0.04929 | -0.007 | 11.38
7.5 | 0.379 | 0.06613 | -0.007 | 5.725
8 | 0.407 | 0.05066 | -0.01 | 8.026
8.5 | 0.431 | 0.05464 | -0.01 | 7.883
9 | 0.455 | 0.05911 | -0.01 | 7.701
9.5 | 0.48 | 0.06312 | -0.011 | 7.602
10 | 0.504 | 0.06818 | -0.011 | 7.398
10.5 | 0.529 | 0.07275 | -0.011 | 7.268
11 | 0.553 | 0.08048 | -0.012 | 6.876
11.5 | 0.578 | 0.08557 | -0.012 | 6.754
12 | 0.604 | 0.09231 | -0.013 | 6.541
12.5 | 0.629 | 0.0998 | -0.014 | 6.303
13 | 0.653 | 0.09793 | -0.015 | 6.669
13.5 | 0.678 | 0.1015 | -0.015 | 6.676
14 | 0.702 | 0.10387 | -0.016 | 6.759
14.5 | 0.726 | 0.1095 | -0.017 | 6.634
15 | 0.751 | 0.11198 | -0.017 | 6.705
15.5 | 0.777 | 0.11744 | -0.018 | 6.612
16 | 0.802 | 0.12244 | -0.02 | 6.553
16.5 | 0.827 | 0.1262 | -0.02 | 6.553
17 | 0.851 | 0.13191 | -0.021 | 6.454
17.5 | 0.875 | 0.13977 | -0.022 | 6.26
18 | 0.897 | 0.14593 | -0.022 | 6.144
18.5 | 0.92 | 0.1491 | -0.022 | 6.172
19 | 0.944 | 0.15557 | -0.023 | 6.068
19.5 | 0.968 | 0.15203 | -0.023 | 6.365
20 | 0.991 | 0.1585 | -0.024 | 6.255

## 91. Re 5M Mach 0.00 (1)
BIGFOIL.COM POLAR EXPORT
NACA M1 (NACA-TR-221)
NACA M1 (NACA-TR-221) |  |  |  | Cl Max: | 0.4483 | at alpha= | 4 | deg
XFOIL ncrit=9 |  |  |  | L/D Max: | 68.6524 | at alpha= | 4 | deg
Re: | 5000000 |  |  | Cd Min: | 0.0054 | at alpha= | -2.5 | deg
Mach: | 0 |  |  | Cl=0 at alpha= | -0.020684 | deg
|  |  |  | @ Cl=0.1, Cd= | 0.006535
|  |  |  | @ Cl=0.4, Cd= | 0.0059403
|  |  |  | @ Cl=0.6, Cd= | 0.00653
alpha (deg) | Cl | Cd | Cm | Cl/Cd
-3 | -0.325 | 0.00571 | -0.0014 | -56.9177
-2.5 | -0.2728 | 0.0054 | -0.0004 | -50.5185
-2 | -0.2208 | 0.00561 | 0.0007 | -39.3583
-1.5 | -0.1654 | 0.00603 | 0.0006 | -27.4295
-1 | -0.1095 | 0.00642 | 0.0002 | -17.0561
-0.5 | -0.0533 | 0.00651 | -0.0001 | -8.1874
0 | 0.0023 | 0.00669 | -0.0006 | 0.3438
0.5 | 0.0579 | 0.00655 | -0.0011 | 8.8397
1 | 0.1142 | 0.00653 | -0.0015 | 17.4885
1.5 | 0.1701 | 0.00607 | -0.0019 | 28.0231
2 | 0.2261 | 0.00585 | -0.0021 | 38.6496
3 | 0.3301 | 0.00549 | -0.0001 | 60.1275
3.5 | 0.3926 | 0.00585 | -0.0016 | 67.1111
4 | 0.4483 | 0.00653 | -0.0015 | 68.6524

## 92. Re 5M Mach 0.00 (2)
BIGFOIL.COM POLAR EXPORT
NACA M1 (NACA-TR-221)
NACA M1 (NACA-TR-221) |  |  |  | Cl Max: | 0.1714 | at alpha= | 1.5 | deg
XFOIL ncrit=5 |  |  |  | L/D Max: | 24.4508 | at alpha= | 1.5 | deg
Re: | 5000000 |  |  | Cd Min: | 0.00607 | at alpha= | -2.5 | deg
Mach: | 0 |  |  | Cl=0 at alpha= | -0.020318 | deg
|  |  |  | @ Cl=0.1, Cd= | 0.0072654
|  |  |  | @ Cl=0.4, Cd= | 0.00701
|  |  |  | @ Cl=0.6, Cd= | 0.00701
alpha (deg) | Cl | Cd | Cm | Cl/Cd
-20 | -0.9525 | 0.26245 | 0.1078 | -3.6293
-19.5 | -0.9364 | 0.25613 | 0.1034 | -3.656
-19 | -0.9202 | 0.24989 | 0.0991 | -3.6824
-18.5 | -0.9042 | 0.24343 | 0.0949 | -3.7144
-18 | -0.8884 | 0.23678 | 0.0908 | -3.752
-17.5 | -0.8727 | 0.23014 | 0.0867 | -3.792
-17 | -0.8573 | 0.22344 | 0.0828 | -3.8368
-16.5 | -0.8421 | 0.21661 | 0.0789 | -3.8876
-16 | -0.8272 | 0.20953 | 0.0751 | -3.9479
-15.5 | -0.8128 | 0.20241 | 0.0713 | -4.0156
-15 | -0.7994 | 0.195 | 0.0677 | -4.0995
-14.5 | -0.7868 | 0.18748 | 0.0641 | -4.1967
-14 | -0.775 | 0.17969 | 0.0606 | -4.313
-13.5 | -0.7646 | 0.17162 | 0.0571 | -4.4552
-13 | -0.7556 | 0.1634 | 0.0538 | -4.6242
-12.5 | -0.7475 | 0.155 | 0.0505 | -4.8226
-12 | -0.7408 | 0.14654 | 0.0472 | -5.0553
-11.5 | -0.7345 | 0.13812 | 0.044 | -5.3178
-11 | -0.7238 | 0.13127 | 0.0412 | -5.5138
-10.5 | -0.7208 | 0.12224 | 0.0377 | -5.8966
-10 | -0.7202 | 0.11278 | 0.0338 | -6.3859
-9.5 | -0.7217 | 0.10299 | 0.0293 | -7.0075
-9 | -0.7266 | 0.09262 | 0.0237 | -7.845
-8.5 | -0.738 | 0.08101 | 0.0146 | -9.11
-8 | -0.7439 | 0.0652 | -0.0015 | -11.4095
-7.5 | -0.7356 | 0.05107 | -0.0072 | -14.4038
-7 | -0.7165 | 0.03824 | -0.0079 | -18.7369
-6.5 | -0.6916 | 0.02414 | -0.0054 | -28.6495
-6 | -0.6516 | 0.01653 | -0.0031 | -39.4192
-5.5 | -0.6024 | 0.01297 | -0.002 | -46.4456
-5 | -0.547 | 0.01045 | -0.002 | -52.3445
-4.5 | -0.4959 | 0.00881 | -0.0007 | -56.2883
-2.5 | -0.2785 | 0.00607 | 0.001 | -45.8814
-1.5 | -0.1669 | 0.00698 | 0.0003 | -23.9112
-0.5 | -0.0543 | 0.00728 | -0.0004 | -7.4588
0 | 0.0023 | 0.00738 | -0.0006 | 0.31165
0.5 | 0.0588 | 0.00728 | -0.0009 | 8.0769
1 | 0.1152 | 0.00726 | -0.0012 | 15.8678
1.5 | 0.1714 | 0.00701 | -0.0016 | 24.4508

## 93. Re 5M Mach 0.00 (3)
BIGFOIL.COM POLAR EXPORT
NACA M1 (NACA-TR-221)
NACA M1 (NACA-TR-221) |  |  |  | Cl Max: | 0.4948 | at alpha= | 4.5 | deg
XFOIL ncrit=12 |  |  |  | L/D Max: | 317.626 | at alpha= | 4 | deg
Re: | 5000000 |  |  | Cd Min: | 0.00109 | at alpha= | 2.5 | deg
Mach: | 0 |  |  | Cl=0 at alpha= | -0.02168 | deg
|  |  |  | @ Cl=0.1, Cd= | 0.0012469
|  |  |  | @ Cl=0.4, Cd= | 0.0012828
|  |  |  | @ Cl=0.6, Cd= | 0.00168
alpha (deg) | Cl | Cd | Cm | Cl/Cd
-3.5 | -0.388 | 0.00629 | 0.0002 | -61.6852
-3 | -0.3331 | 0.00567 | 0.0004 | -58.7478
-2 | -0.2174 | 0.0053 | -0.0001 | -41.0189
-1 | -0.1083 | 0.00578 | 0.0003 | -18.737
0 | 0.0024 | 0.00122 | -0.0006 | 1.9672
1 | 0.1113 | 0.00125 | -0.0015 | 89.04
1.5 | 0.1662 | 0.00119 | -0.0016 | 139.6639
2.5 | 0.2688 | 0.00109 | 0.0005 | 246.6055
3 | 0.3331 | 0.00111 | -0.0015 | 300.0901
4 | 0.4415 | 0.00139 | -0.001 | 317.6259
4.5 | 0.4948 | 0.00168 | -0.0007 | 294.5238

## 94. Re 5M Mach 0.00 (4)
BIGFOIL.COM POLAR EXPORT
NACA M1 (NACA-TR-221)
NACA M1 (NACA-TR-221) |  |  |  | Cl Max: | 0.84 | at alpha= | 9 | deg
JavaFoil+Calcfoil stall+Eppler ext transition |  |  |  | L/D Max: | 78.223 | at alpha= | 8 | deg
Re: | 5000000 |  |  | Cd Min: | 0.00729 | at alpha= | 0 | deg
Mach: | 0 |  |  | Cl=0 at alpha= | 0 | deg
|  |  |  | @ Cl=0.1, Cd= | 0.0082355
|  |  |  | @ Cl=0.4, Cd= | 0.0094564
|  |  |  | @ Cl=0.6, Cd= | 0.10417
alpha (deg) | Cl | Cd | Cm | Cl/Cd
-14 | -0.58 | 0.10417 | 0.012 | -5.567
-13.5 | -0.604 | 0.09832 | 0.012 | -6.141
-13 | -0.626 | 0.09245 | 0.012 | -6.772
-12.5 | -0.646 | 0.08687 | 0.011 | -7.442
-12 | -0.665 | 0.0812 | 0.011 | -8.184
-11.5 | -0.679 | 0.07548 | 0.011 | -8.999
-11 | -0.689 | 0.07064 | 0.011 | -9.76
-10.5 | -0.698 | 0.06428 | 0.011 | -10.856
-10 | -0.698 | 0.06078 | 0.011 | -11.486
-9.5 | -0.716 | 0.04578 | 0.013 | -15.646
-9 | -0.833 | 0.01124 | 0.017 | -74.153
-8.5 | -0.814 | 0.01073 | 0.016 | -75.925
-8 | -0.789 | 0.01024 | 0.015 | -77.084
-7.5 | -0.758 | 0.01008 | 0.014 | -75.229
-7 | -0.722 | 0.00986 | 0.013 | -73.247
-6.5 | -0.679 | 0.01057 | 0.012 | -64.211
-6 | -0.632 | 0.00935 | 0.011 | -67.569
-5.5 | -0.583 | 0.0093 | 0.01 | -62.664
-5 | -0.533 | 0.00978 | 0.009 | -54.458
-4.5 | -0.482 | 0.00969 | 0.009 | -49.705
-4 | -0.43 | 0.00949 | 0.008 | -45.304
-3.5 | -0.378 | 0.00951 | 0.007 | -39.736
-3 | -0.325 | 0.00944 | 0.006 | -34.407
-2.5 | -0.271 | 0.00929 | 0.005 | -29.217
-2 | -0.218 | 0.00835 | 0.004 | -26.067
-1.5 | -0.163 | 0.00913 | 0.003 | -17.904
-1 | -0.109 | 0.00826 | 0.002 | -13.202
-0.5 | -0.055 | 0.00829 | 0.001 | -6.586
0 | 0 | 0.00729 | 0 | 0
0.5 | 0.055 | 0.00826 | -0.001 | 6.659
1 | 0.11 | 0.00823 | -0.002 | 13.349
1.5 | 0.165 | 0.00909 | -0.003 | 18.114
2 | 0.219 | 0.00831 | -0.004 | 26.364
2.5 | 0.273 | 0.00925 | -0.005 | 29.566
3 | 0.327 | 0.0094 | -0.006 | 34.825
3.5 | 0.381 | 0.00946 | -0.007 | 40.224
4 | 0.434 | 0.00945 | -0.008 | 45.875
4.5 | 0.486 | 0.00965 | -0.009 | 50.344
5 | 0.537 | 0.00973 | -0.01 | 55.168
5.5 | 0.587 | 0.00925 | -0.01 | 63.464
6 | 0.636 | 0.0093 | -0.011 | 68.459
6.5 | 0.684 | 0.01051 | -0.012 | 65.104
7 | 0.728 | 0.0098 | -0.013 | 74.258
7.5 | 0.764 | 0.01002 | -0.014 | 76.294
8 | 0.795 | 0.01017 | -0.015 | 78.223
8.5 | 0.821 | 0.01065 | -0.016 | 77.093
9 | 0.84 | 0.01115 | -0.017 | 75.367
9.5 | 0.716 | 0.04578 | -0.013 | 15.646
10 | 0.698 | 0.06078 | -0.011 | 11.486
10.5 | 0.698 | 0.06428 | -0.011 | 10.856
11 | 0.689 | 0.07064 | -0.011 | 9.76
11.5 | 0.679 | 0.07548 | -0.011 | 8.999
12 | 0.665 | 0.0812 | -0.011 | 8.184
12.5 | 0.646 | 0.08687 | -0.011 | 7.442
13 | 0.626 | 0.09245 | -0.011 | 6.772
13.5 | 0.604 | 0.09832 | -0.012 | 6.141
14 | 0.58 | 0.10417 | -0.012 | 5.567

## 95. Re 5M Mach 0.00 (5)
BIGFOIL.COM POLAR EXPORT
NACA M1 (NACA-TR-221)
NACA M1 (NACA-TR-221) |  |  |  | Cl Max: | 1.5353 | at alpha= | 15.5 | deg
NF ncrit=5 |  |  |  | L/D Max: | 97.1456 | at alpha= | 7.5 | deg
Re: | 5000000 |  |  | Cd Min: | 0.0057909 | at alpha= | 2 | deg
Mach: | 0 |  |  | Cl=0 at alpha= | 4.0396e-15 | deg
|  |  |  | @ Cl=0.1, Cd= | 0.0059392
|  |  |  | @ Cl=0.4, Cd= | 0.0059327
|  |  |  | @ Cl=0.6, Cd= | 0.0067694
alpha (deg) | Cl | Cd | Cm | Cl/Cd
-16 | -1.5106 | 0.040467 | -0.016324 | -37.3306
-15.5 | -1.5353 | 0.033511 | -0.013505 | -45.8157
-15 | -1.5185 | 0.029855 | -0.010015 | -50.8607
-14.5 | -1.4915 | 0.026887 | -0.0072963 | -55.4739
-14 | -1.4617 | 0.02411 | -0.0054932 | -60.6255
-13.5 | -1.4261 | 0.021728 | -0.0041835 | -65.6345
-13 | -1.3855 | 0.019715 | -0.0031181 | -70.2772
-12.5 | -1.3416 | 0.01799 | -0.0022056 | -74.575
-12 | -1.2953 | 0.016487 | -0.0014109 | -78.5696
-11.5 | -1.2474 | 0.015163 | -0.00072411 | -82.2651
-11 | -1.1981 | 0.013991 | -0.00014122 | -85.6326
-10.5 | -1.1477 | 0.01295 | 0.00034615 | -88.6281
-10 | -1.0965 | 0.012022 | 0.00075046 | -91.211
-9.5 | -1.0447 | 0.01119 | 0.0010857 | -93.3572
-9 | -0.99242 | 0.01044 | 0.001364 | -95.0555
-8.5 | -0.9398 | 0.00976 | 0.0015878 | -96.2912
-8 | -0.88688 | 0.0091407 | 0.0017484 | -97.0255
-7.5 | -0.83342 | 0.0085791 | 0.0018676 | -97.1456
-7 | -0.77933 | 0.0080739 | 0.0019346 | -96.525
-6.5 | -0.72485 | 0.0076203 | 0.0018836 | -95.1219
-6 | -0.66975 | 0.0072131 | 0.0017441 | -92.8518
-5.5 | -0.61398 | 0.0068494 | 0.0015333 | -89.6399
-5 | -0.55782 | 0.0065281 | 0.0013037 | -85.4495
-4.5 | -0.50202 | 0.0062572 | 0.001231 | -80.2304
-4 | -0.44744 | 0.0060519 | 0.0015369 | -73.9337
-3.5 | -0.39317 | 0.0059156 | 0.0019598 | -66.463
-3 | -0.33757 | 0.0058321 | 0.0019918 | -57.881
-2.5 | -0.28112 | 0.0057934 | 0.0017884 | -48.5254
-2 | -0.22475 | 0.0057909 | 0.0015441 | -38.81
-1.5 | -0.16837 | 0.0058578 | 0.0011401 | -28.743
-1 | -0.11133 | 0.0059314 | 0.00069661 | -18.7697
-0.5 | -0.054967 | 0.00597 | 0.00027852 | -9.2072
0 | -4.4409e-16 | 0.0059132 | 2.2204e-17 | -7.5101e-14
0.5 | 0.054967 | 0.00597 | -0.00027852 | 9.2072
1 | 0.11133 | 0.0059314 | -0.00069661 | 18.7697
1.5 | 0.16837 | 0.0058578 | -0.0011401 | 28.743
2 | 0.22475 | 0.0057909 | -0.0015441 | 38.81
2.5 | 0.28112 | 0.0057934 | -0.0017884 | 48.5254
3 | 0.33757 | 0.0058321 | -0.0019918 | 57.881
3.5 | 0.39317 | 0.0059156 | -0.0019598 | 66.463
4 | 0.44744 | 0.0060519 | -0.0015369 | 73.9337
4.5 | 0.50202 | 0.0062572 | -0.001231 | 80.2304
5 | 0.55782 | 0.0065281 | -0.0013037 | 85.4495
5.5 | 0.61398 | 0.0068494 | -0.0015333 | 89.6399
6 | 0.66975 | 0.0072131 | -0.0017441 | 92.8518
6.5 | 0.72485 | 0.0076203 | -0.0018836 | 95.1219
7 | 0.77933 | 0.0080739 | -0.0019346 | 96.525
7.5 | 0.83342 | 0.0085791 | -0.0018676 | 97.1456
8 | 0.88688 | 0.0091407 | -0.0017484 | 97.0255
8.5 | 0.9398 | 0.00976 | -0.0015878 | 96.2912
9 | 0.99242 | 0.01044 | -0.001364 | 95.0555
9.5 | 1.0447 | 0.01119 | -0.0010857 | 93.3572
10 | 1.0965 | 0.012022 | -0.00075046 | 91.211
10.5 | 1.1477 | 0.01295 | -0.00034615 | 88.6281
11 | 1.1981 | 0.013991 | 0.00014122 | 85.6326
11.5 | 1.2474 | 0.015163 | 0.00072411 | 82.2651
12 | 1.2953 | 0.016487 | 0.0014109 | 78.5696
12.5 | 1.3416 | 0.01799 | 0.0022056 | 74.575
13 | 1.3855 | 0.019715 | 0.0031181 | 70.2772
13.5 | 1.4261 | 0.021728 | 0.0041835 | 65.6345
14 | 1.4617 | 0.02411 | 0.0054932 | 60.6255
14.5 | 1.4915 | 0.026887 | 0.0072963 | 55.4739
15 | 1.5185 | 0.029855 | 0.010015 | 50.8607
15.5 | 1.5353 | 0.033511 | 0.013505 | 45.8157
16 | 1.5106 | 0.040467 | 0.016324 | 37.3306

## 96. Re 5M Mach 0.00 (6)
BIGFOIL.COM POLAR EXPORT
NACA M1 (NACA-TR-221)
NACA M1 (NACA-TR-221) |  |  |  | Cl Max: | 1.4377 | at alpha= | 14.5 | deg
NF ncrit=9 |  |  |  | L/D Max: | 94.6182 | at alpha= | 7.5 | deg
Re: | 5000000 |  |  | Cd Min: | 0.0044523 | at alpha= | 0 | deg
Mach: | 0 |  |  | Cl=0 at alpha= | -9.992e-16 | deg
|  |  |  | @ Cl=0.1, Cd= | 0.0045293
|  |  |  | @ Cl=0.4, Cd= | 0.0055961
|  |  |  | @ Cl=0.6, Cd= | 0.0067662
alpha (deg) | Cl | Cd | Cm | Cl/Cd
-15 | -1.4327 | 0.039622 | -0.014143 | -36.16
-14.5 | -1.4377 | 0.033709 | -0.0096845 | -42.6514
-14 | -1.4291 | 0.028828 | -0.0070955 | -49.5731
-13.5 | -1.4003 | 0.025555 | -0.004937 | -54.7939
-13 | -1.3683 | 0.022696 | -0.0035242 | -60.2893
-12.5 | -1.3315 | 0.020302 | -0.0025036 | -65.5848
-12 | -1.2896 | 0.018312 | -0.0016915 | -70.4249
-11.5 | -1.2438 | 0.016625 | -0.0010082 | -74.8157
-11 | -1.1955 | 0.015169 | -0.00042508 | -78.8139
-10.5 | -1.1456 | 0.013896 | 6.1114e-05 | -82.4422
-10 | -1.0946 | 0.012775 | 0.00045057 | -85.6827
-9.5 | -1.0427 | 0.011782 | 0.00074847 | -88.4937
-9 | -0.99013 | 0.0109 | 0.0009645 | -90.8338
-8.5 | -0.93717 | 0.010113 | 0.0011113 | -92.6704
-8 | -0.88396 | 0.0094073 | 0.0012073 | -93.965
-7.5 | -0.83035 | 0.0087758 | 0.0013063 | -94.6182
-7 | -0.77634 | 0.0082133 | 0.0014148 | -94.5226
-6.5 | -0.72226 | 0.0077114 | 0.0014897 | -93.6611
-6 | -0.66789 | 0.0072613 | 0.0015633 | -91.9803
-5.5 | -0.61316 | 0.0068553 | 0.0016169 | -89.4424
-5 | -0.558 | 0.0064817 | 0.0015971 | -86.0891
-4.5 | -0.50212 | 0.006132 | 0.0014116 | -81.8861
-4 | -0.4451 | 0.0058146 | 0.00097906 | -76.549
-3.5 | -0.38741 | 0.0055351 | 0.00041159 | -69.9921
-3 | -0.33018 | 0.0052912 | -4.5058e-07 | -62.4021
-2.5 | -0.27433 | 0.0050889 | 2.9204e-05 | -53.907
-2 | -0.22032 | 0.0049544 | 0.00057981 | -44.4695
-1.5 | -0.1656 | 0.0048015 | 0.00086871 | -34.489
-1 | -0.11081 | 0.0045446 | 0.00073313 | -24.3821
-0.5 | -0.055996 | 0.004467 | 0.00045952 | -12.5356
0 | 1.1102e-16 | 0.0044523 | 5.5511e-18 | 2.4936e-14
0.5 | 0.055996 | 0.004467 | -0.00045952 | 12.5356
1 | 0.11081 | 0.0045446 | -0.00073313 | 24.3821
1.5 | 0.1656 | 0.0048015 | -0.00086871 | 34.489
2 | 0.22032 | 0.0049544 | -0.00057981 | 44.4695
2.5 | 0.27433 | 0.0050889 | -2.9204e-05 | 53.907
3 | 0.33018 | 0.0052912 | 4.5058e-07 | 62.4021
3.5 | 0.38741 | 0.0055351 | -0.00041159 | 69.9921
4 | 0.4451 | 0.0058146 | -0.00097906 | 76.549
4.5 | 0.50212 | 0.006132 | -0.0014116 | 81.8861
5 | 0.558 | 0.0064817 | -0.0015971 | 86.0891
5.5 | 0.61316 | 0.0068553 | -0.0016169 | 89.4424
6 | 0.66789 | 0.0072613 | -0.0015633 | 91.9803
6.5 | 0.72226 | 0.0077114 | -0.0014897 | 93.6611
7 | 0.77634 | 0.0082133 | -0.0014148 | 94.5226
7.5 | 0.83035 | 0.0087758 | -0.0013063 | 94.6182
8 | 0.88396 | 0.0094073 | -0.0012073 | 93.965
8.5 | 0.93717 | 0.010113 | -0.0011113 | 92.6704
9 | 0.99013 | 0.0109 | -0.0009645 | 90.8338
9.5 | 1.0427 | 0.011782 | -0.00074847 | 88.4937
10 | 1.0946 | 0.012775 | -0.00045057 | 85.6827
10.5 | 1.1456 | 0.013896 | -6.1114e-05 | 82.4422
11 | 1.1955 | 0.015169 | 0.00042508 | 78.8139
11.5 | 1.2438 | 0.016625 | 0.0010082 | 74.8157
12 | 1.2896 | 0.018312 | 0.0016915 | 70.4249
12.5 | 1.3315 | 0.020302 | 0.0025036 | 65.5848
13 | 1.3683 | 0.022696 | 0.0035242 | 60.2893
13.5 | 1.4003 | 0.025555 | 0.004937 | 54.7939
14 | 1.4291 | 0.028828 | 0.0070955 | 49.5731
14.5 | 1.4377 | 0.033709 | 0.0096845 | 42.6514
15 | 1.4327 | 0.039622 | 0.014143 | 36.16

## 97. Re 5M Mach 0.00 (7)
BIGFOIL.COM POLAR EXPORT
NACA M1 (NACA-TR-221)
NACA M1 (NACA-TR-221) |  |  |  | Cl Max: | 0.88278 | at alpha= | 8 | deg
NF ncrit=12 |  |  |  | L/D Max: | 90.8203 | at alpha= | 7 | deg
Re: | 5000000 |  |  | Cd Min: | 0.0034394 | at alpha= | 0 | deg
Mach: | 0 |  |  | Cl=0 at alpha= | 1.0188e-15 | deg
|  |  |  | @ Cl=0.1, Cd= | 0.0038107
|  |  |  | @ Cl=0.4, Cd= | 0.0055641
|  |  |  | @ Cl=0.6, Cd= | 0.0068705
alpha (deg) | Cl | Cd | Cm | Cl/Cd
-8 | -0.88278 | 0.010016 | 0.00081419 | -88.1363
-7.5 | -0.82965 | 0.0092275 | 0.0009261 | -89.9103
-7 | -0.77575 | 0.0085416 | 0.0010428 | -90.8203
-6.5 | -0.72141 | 0.0079455 | 0.0011133 | -90.7947
-6 | -0.66666 | 0.0074229 | 0.0011883 | -89.811
-5.5 | -0.61179 | 0.0069607 | 0.0013193 | -87.8921
-5 | -0.55722 | 0.0065433 | 0.001531 | -85.1588
-4.5 | -0.50268 | 0.0061616 | 0.0017049 | -81.5833
-4 | -0.44707 | 0.0058188 | 0.0015825 | -76.8321
-3.5 | -0.38977 | 0.0055088 | 0.0010448 | -70.7553
-3 | -0.3309 | 0.0052169 | 0.0002186 | -63.4284
-2.5 | -0.27149 | 0.0049355 | -0.00064052 | -55.008
-2 | -0.2138 | 0.0045993 | -0.0010133 | -46.4854
-1.5 | -0.16149 | 0.0041512 | -0.00050974 | -38.9013
-1 | -0.10986 | 0.0038608 | 0.0002237 | -28.4546
-0.5 | -0.054485 | 0.0035793 | 0.00017792 | -15.2222
0 | -1.1102e-16 | 0.0034394 | -4.996e-17 | -3.228e-14
0.5 | 0.054485 | 0.0035793 | -0.00017792 | 15.2222
1 | 0.10986 | 0.0038608 | -0.0002237 | 28.4546
1.5 | 0.16149 | 0.0041512 | 0.00050974 | 38.9013
2 | 0.2138 | 0.0045993 | 0.0010133 | 46.4854
2.5 | 0.27149 | 0.0049355 | 0.00064052 | 55.008
3 | 0.3309 | 0.0052169 | -0.0002186 | 63.4284
3.5 | 0.38977 | 0.0055088 | -0.0010448 | 70.7553
4 | 0.44707 | 0.0058188 | -0.0015825 | 76.8321
4.5 | 0.50268 | 0.0061616 | -0.0017049 | 81.5833
5 | 0.55722 | 0.0065433 | -0.001531 | 85.1588
5.5 | 0.61179 | 0.0069607 | -0.0013193 | 87.8921
6 | 0.66666 | 0.0074229 | -0.0011883 | 89.811
6.5 | 0.72141 | 0.0079455 | -0.0011133 | 90.7947
7 | 0.77575 | 0.0085416 | -0.0010428 | 90.8203
7.5 | 0.82965 | 0.0092275 | -0.0009261 | 89.9103
8 | 0.88278 | 0.010016 | -0.00081419 | 88.1363

## 98. Re 5M Mach 0.10 (1)
BIGFOIL.COM POLAR EXPORT
NACA M1 (NACA-TR-221)
NACA M1 (NACA-TR-221) |  |  |  | Cl Max: | 0.849 | at alpha= | 9.5 | deg
JavaFoil+Calcfoil stall+Eppler ext transition |  |  |  | L/D Max: | 78.627 | at alpha= | 8 | deg
Re: | 5000000 |  |  | Cd Min: | 0.00723 | at alpha= | 0 | deg
Mach: | 0.1 |  |  | Cl=0 at alpha= | 0 | deg
|  |  |  | @ Cl=0.1, Cd= | 0.0082346
|  |  |  | @ Cl=0.4, Cd= | 0.0094679
|  |  |  | @ Cl=0.6, Cd= | 0.11432
alpha (deg) | Cl | Cd | Cm | Cl/Cd
-14.5 | -0.518 | 0.11432 | 0.013 | -4.529
-14 | -0.546 | 0.10676 | 0.012 | -5.114
-13.5 | -0.574 | 0.09974 | 0.012 | -5.75
-13 | -0.6 | 0.09334 | 0.012 | -6.424
-12.5 | -0.623 | 0.08846 | 0.011 | -7.047
-12 | -0.645 | 0.0818 | 0.011 | -7.884
-11.5 | -0.663 | 0.07704 | 0.011 | -8.611
-11 | -0.678 | 0.07128 | 0.011 | -9.506
-10.5 | -0.687 | 0.06629 | 0.011 | -10.357
-10 | -0.693 | 0.06052 | 0.011 | -11.443
-9.5 | -0.841 | 0.01337 | 0.018 | -62.888
-9 | -0.831 | 0.0113 | 0.017 | -73.56
-8.5 | -0.814 | 0.01078 | 0.016 | -75.469
-8 | -0.79 | 0.0102 | 0.015 | -77.473
-7.5 | -0.76 | 0.01015 | 0.014 | -74.911
-7 | -0.724 | 0.0109 | 0.013 | -66.444
-6.5 | -0.682 | 0.01065 | 0.012 | -64.016
-6 | -0.634 | 0.00928 | 0.011 | -68.319
-5.5 | -0.585 | 0.00935 | 0.01 | -62.581
-5 | -0.535 | 0.00985 | 0.01 | -54.348
-4.5 | -0.484 | 0.00963 | 0.009 | -50.248
-4 | -0.432 | 0.00944 | 0.008 | -45.758
-3.5 | -0.38 | 0.00954 | 0.007 | -39.768
-3 | -0.326 | 0.00941 | 0.006 | -34.668
-2.5 | -0.273 | 0.00934 | 0.005 | -29.195
-2 | -0.219 | 0.0083 | 0.004 | -26.354
-1.5 | -0.164 | 0.00914 | 0.003 | -17.962
-1 | -0.11 | 0.00825 | 0.002 | -13.293
-0.5 | -0.055 | 0.00833 | 0.001 | -6.588
0 | 0 | 0.00723 | 0 | 0
0.5 | 0.055 | 0.0083 | -0.001 | 6.662
1 | 0.11 | 0.00822 | -0.002 | 13.442
1.5 | 0.165 | 0.0091 | -0.003 | 18.174
2 | 0.22 | 0.00826 | -0.004 | 26.656
2.5 | 0.275 | 0.0093 | -0.005 | 29.548
3 | 0.329 | 0.00937 | -0.006 | 35.093
3.5 | 0.383 | 0.0095 | -0.007 | 40.262
4 | 0.436 | 0.0094 | -0.008 | 46.34
4.5 | 0.488 | 0.00959 | -0.009 | 50.896
5 | 0.539 | 0.00979 | -0.01 | 55.064
5.5 | 0.59 | 0.0093 | -0.01 | 63.389
6 | 0.639 | 0.00923 | -0.011 | 69.227
6.5 | 0.687 | 0.01058 | -0.012 | 64.914
7 | 0.73 | 0.01083 | -0.013 | 67.399
7.5 | 0.766 | 0.01008 | -0.014 | 75.983
8 | 0.796 | 0.01013 | -0.015 | 78.627
8.5 | 0.821 | 0.01071 | -0.016 | 76.641
9 | 0.838 | 0.01121 | -0.017 | 74.79
9.5 | 0.849 | 0.01325 | -0.018 | 64.06
10 | 0.693 | 0.06052 | -0.011 | 11.443
10.5 | 0.687 | 0.06629 | -0.011 | 10.357
11 | 0.678 | 0.07128 | -0.011 | 9.506
11.5 | 0.663 | 0.07704 | -0.011 | 8.611
12 | 0.645 | 0.0818 | -0.011 | 7.884
12.5 | 0.623 | 0.08846 | -0.011 | 7.047
13 | 0.6 | 0.09334 | -0.011 | 6.424
13.5 | 0.574 | 0.09974 | -0.012 | 5.75
14 | 0.546 | 0.10676 | -0.012 | 5.114
14.5 | 0.518 | 0.11432 | -0.012 | 4.529

## 99. Re 5M Mach 0.25 (1)
BIGFOIL.COM POLAR EXPORT
NACA M1 (NACA-TR-221)
NACA M1 (NACA-TR-221) |  |  |  | Cl Max: | 0.811 | at alpha= | 8.5 | deg
JavaFoil+Calcfoil stall+Eppler ext transition |  |  |  | L/D Max: | 73.185 | at alpha= | 8.5 | deg
Re: | 5000000 |  |  | Cd Min: | 0.0079 | at alpha= | 0 | deg
Mach: | 0.25 |  |  | Cl=0 at alpha= | 0 | deg
|  |  |  | @ Cl=0.1, Cd= | 0.0086714
|  |  |  | @ Cl=0.4, Cd= | 0.11022
|  |  |  | @ Cl=0.6, Cd= | 0.11022
alpha (deg) | Cl | Cd | Cm | Cl/Cd
-13.5 | -0.287 | 0.11022 | 0.012 | -2.608
-13 | -0.356 | 0.10658 | 0.011 | -3.338
-12.5 | -0.418 | 0.10124 | 0.011 | -4.133
-12 | -0.476 | 0.09329 | 0.011 | -5.102
-11.5 | -0.527 | 0.08452 | 0.01 | -6.238
-11 | -0.571 | 0.07771 | 0.01 | -7.349
-10.5 | -0.607 | 0.07206 | 0.01 | -8.418
-10 | -0.633 | 0.06649 | 0.01 | -9.525
-9.5 | -0.652 | 0.06025 | 0.01 | -10.823
-9 | -0.662 | 0.05466 | 0.01 | -12.117
-8.5 | -0.804 | 0.01117 | 0.017 | -71.939
-8 | -0.79 | 0.01167 | 0.016 | -67.718
-7.5 | -0.767 | 0.01149 | 0.015 | -66.767
-7 | -0.736 | 0.01119 | 0.014 | -65.75
-6.5 | -0.695 | 0.01089 | 0.013 | -63.802
-6 | -0.648 | 0.00943 | 0.012 | -68.695
-5.5 | -0.598 | 0.01029 | 0.011 | -58.156
-5 | -0.548 | 0.00899 | 0.01 | -60.999
-4.5 | -0.496 | 0.00971 | 0.009 | -51.069
-4 | -0.443 | 0.00955 | 0.008 | -46.396
-3.5 | -0.389 | 0.00955 | 0.007 | -40.775
-3 | -0.335 | 0.00945 | 0.006 | -35.463
-2.5 | -0.28 | 0.00933 | 0.005 | -30.011
-2 | -0.225 | 0.00828 | 0.004 | -27.113
-1.5 | -0.169 | 0.00887 | 0.003 | -19.019
-1 | -0.113 | 0.00886 | 0.002 | -12.702
-0.5 | -0.056 | 0.00822 | 0.001 | -6.858
0 | 0 | 0.0079 | 0 | 0
0.5 | 0.057 | 0.00818 | -0.001 | 6.939
1 | 0.113 | 0.00882 | -0.002 | 12.858
1.5 | 0.17 | 0.00883 | -0.003 | 19.255
2 | 0.226 | 0.00825 | -0.004 | 27.44
2.5 | 0.282 | 0.00929 | -0.005 | 30.389
3 | 0.338 | 0.0094 | -0.006 | 35.914
3.5 | 0.393 | 0.00951 | -0.007 | 41.302
4 | 0.447 | 0.0095 | -0.008 | 47.011
4.5 | 0.5 | 0.00966 | -0.009 | 51.757
5 | 0.552 | 0.00894 | -0.01 | 61.809
5.5 | 0.603 | 0.01023 | -0.011 | 58.964
6 | 0.653 | 0.00938 | -0.012 | 69.642
6.5 | 0.701 | 0.01083 | -0.013 | 64.731
7 | 0.742 | 0.01112 | -0.014 | 66.727
7.5 | 0.774 | 0.01141 | -0.015 | 67.788
8 | 0.797 | 0.01159 | -0.016 | 68.79
8.5 | 0.811 | 0.01108 | -0.017 | 73.185
9 | 0.662 | 0.05466 | -0.01 | 12.117
9.5 | 0.652 | 0.06025 | -0.01 | 10.823
10 | 0.633 | 0.06649 | -0.01 | 9.525
10.5 | 0.607 | 0.07206 | -0.01 | 8.418
11 | 0.571 | 0.07771 | -0.01 | 7.349
11.5 | 0.527 | 0.08452 | -0.01 | 6.238
12 | 0.476 | 0.09329 | -0.011 | 5.102
12.5 | 0.418 | 0.10124 | -0.011 | 4.133
13 | 0.356 | 0.10658 | -0.011 | 3.338
13.5 | 0.287 | 0.11022 | -0.012 | 2.608

## 100. Re 5M Mach 0.50 (1)
BIGFOIL.COM POLAR EXPORT
NACA M1 (NACA-TR-221)
NACA M1 (NACA-TR-221) |  |  |  | Cl Max: | 0.993 | at alpha= | 20 | deg
JavaFoil+Calcfoil stall+Eppler ext transition |  |  |  | L/D Max: | 61.476 | at alpha= | 6 | deg
Re: | 5000000 |  |  | Cd Min: | 0.00796 | at alpha= | 0 | deg
Mach: | 0.5 |  |  | Cl=0 at alpha= | 0 | deg
|  |  |  | @ Cl=0.1, Cd= | 0.0090266
|  |  |  | @ Cl=0.4, Cd= | 0.00967
|  |  |  | @ Cl=0.6, Cd= | 0.089984
alpha (deg) | Cl | Cd | Cm | Cl/Cd
-20 | -0.992 | 0.15422 | 0.025 | -6.434
-19.5 | -0.968 | 0.15482 | 0.024 | -6.252
-19 | -0.944 | 0.14853 | 0.023 | -6.359
-18.5 | -0.921 | 0.14756 | 0.023 | -6.241
-18 | -0.897 | 0.14158 | 0.022 | -6.337
-17.5 | -0.876 | 0.13725 | 0.022 | -6.38
-17 | -0.852 | 0.12884 | 0.021 | -6.616
-16.5 | -0.828 | 0.12439 | 0.021 | -6.654
-16 | -0.803 | 0.11891 | 0.02 | -6.754
-15.5 | -0.778 | 0.11377 | 0.019 | -6.836
-15 | -0.752 | 0.1107 | 0.018 | -6.793
-14.5 | -0.727 | 0.10677 | 0.017 | -6.807
-14 | -0.702 | 0.1074 | 0.016 | -6.538
-13.5 | -0.678 | 0.09778 | 0.016 | -6.933
-13 | -0.653 | 0.09397 | 0.015 | -6.952
-12.5 | -0.629 | 0.0989 | 0.015 | -6.361
-12 | -0.604 | 0.09252 | 0.014 | -6.53
-11.5 | -0.579 | 0.08415 | 0.013 | -6.879
-11 | -0.555 | 0.07727 | 0.013 | -7.177
-10.5 | -0.53 | 0.07118 | 0.012 | -7.451
-10 | -0.506 | 0.06605 | 0.012 | -7.655
-9.5 | -0.481 | 0.06117 | 0.011 | -7.866
-9 | -0.457 | 0.0572 | 0.011 | -7.984
-8.5 | -0.436 | 0.05008 | 0.012 | -8.713
-8 | -0.497 | 0.01307 | 0.017 | -38.036
-7.5 | -0.379 | 0.0626 | 0.008 | -6.05
-7 | -0.561 | 0.04806 | 0.007 | -11.674
-6.5 | -0.58 | 0.04444 | 0.007 | -13.057
-6 | -0.685 | 0.0113 | 0.013 | -60.598
-5.5 | -0.644 | 0.01081 | 0.012 | -59.594
-5 | -0.597 | 0.01049 | 0.011 | -56.919
-4.5 | -0.545 | 0.01035 | 0.01 | -52.654
-4 | -0.49 | 0.01009 | 0.009 | -48.515
-3.5 | -0.432 | 0.00983 | 0.008 | -43.928
-3 | -0.373 | 0.00964 | 0.007 | -38.671
-2.5 | -0.312 | 0.00949 | 0.006 | -32.858
-2 | -0.251 | 0.00835 | 0.004 | -30.005
-1.5 | -0.188 | 0.00831 | 0.003 | -22.666
-1 | -0.126 | 0.00894 | 0.002 | -14.075
-0.5 | -0.063 | 0.00924 | 0.001 | -6.814
0 | 0 | 0.00796 | 0 | 0
0.5 | 0.063 | 0.0092 | -0.001 | 6.897
1 | 0.127 | 0.0089 | -0.002 | 14.251
1.5 | 0.19 | 0.00827 | -0.003 | 22.941
2 | 0.252 | 0.00831 | -0.004 | 30.372
2.5 | 0.314 | 0.00945 | -0.006 | 33.278
3 | 0.376 | 0.00959 | -0.007 | 39.17
3.5 | 0.436 | 0.00979 | -0.008 | 44.505
4 | 0.494 | 0.01004 | -0.009 | 49.163
4.5 | 0.55 | 0.0103 | -0.01 | 53.369
5 | 0.602 | 0.01043 | -0.011 | 57.711
5.5 | 0.65 | 0.01075 | -0.012 | 60.442
6 | 0.691 | 0.01124 | -0.013 | 61.476
6.5 | 0.58 | 0.04444 | -0.007 | 13.057
7 | 0.561 | 0.04864 | -0.007 | 11.534
7.5 | 0.379 | 0.06526 | -0.008 | 5.802
8 | 0.502 | 0.01323 | -0.017 | 37.945
8.5 | 0.436 | 0.05008 | -0.012 | 8.713
9 | 0.457 | 0.0572 | -0.011 | 7.984
9.5 | 0.481 | 0.06117 | -0.011 | 7.866
10 | 0.506 | 0.0663 | -0.012 | 7.628
10.5 | 0.53 | 0.07125 | -0.012 | 7.439
11 | 0.554 | 0.07833 | -0.012 | 7.078
11.5 | 0.579 | 0.08465 | -0.013 | 6.839
12 | 0.604 | 0.091 | -0.014 | 6.64
12.5 | 0.629 | 0.09658 | -0.014 | 6.514
13 | 0.653 | 0.09486 | -0.015 | 6.887
13.5 | 0.678 | 0.09875 | -0.015 | 6.864
14 | 0.702 | 0.10163 | -0.016 | 6.91
14.5 | 0.727 | 0.10681 | -0.017 | 6.804
15 | 0.752 | 0.11058 | -0.018 | 6.797
15.5 | 0.778 | 0.11483 | -0.019 | 6.773
16 | 0.803 | 0.11781 | -0.02 | 6.817
16.5 | 0.828 | 0.12386 | -0.02 | 6.682
17 | 0.852 | 0.13066 | -0.021 | 6.524
17.5 | 0.876 | 0.13821 | -0.022 | 6.336
18 | 0.897 | 0.14279 | -0.022 | 6.283
18.5 | 0.921 | 0.14764 | -0.022 | 6.237
19 | 0.944 | 0.14862 | -0.023 | 6.355
19.5 | 0.968 | 0.14862 | -0.024 | 6.514
20 | 0.993 | 0.15486 | -0.024 | 6.41

## 101. Re 6M Mach 0.00 (1)
BIGFOIL.COM POLAR EXPORT
NACA M1 (NACA-TR-221)
NACA M1 (NACA-TR-221) |  |  |  | Cl Max: | 0.5027 | at alpha= | 4.5 | deg
XFOIL ncrit=9 |  |  |  | L/D Max: | 67.0121 | at alpha= | 3.5 | deg
Re: | 6000000 |  |  | Cd Min: | 0.00535 | at alpha= | 2.5 | deg
Mach: | 0 |  |  | Cl=0 at alpha= | -0.02139 | deg
|  |  |  | @ Cl=0.1, Cd= | 0.0064938
|  |  |  | @ Cl=0.4, Cd= | 0.0060024
|  |  |  | @ Cl=0.6, Cd= | 0.00791
alpha (deg) | Cl | Cd | Cm | Cl/Cd
-2.5 | -0.2762 | 0.00542 | 0.0005 | -50.9594
-2 | -0.2222 | 0.00573 | 0.0009 | -38.7784
-1.5 | -0.1662 | 0.00609 | 0.0005 | -27.2906
-1 | -0.11 | 0.0064 | 0.0002 | -17.1875
-0.5 | -0.0537 | 0.00651 | -0.0002 | -8.2488
0 | 0.0024 | 0.00682 | -0.0006 | 0.35191
0.5 | 0.0584 | 0.00659 | -0.0011 | 8.8619
1 | 0.1146 | 0.00646 | -0.0014 | 17.7399
1.5 | 0.1708 | 0.00611 | -0.0019 | 27.9542
2 | 0.227 | 0.00589 | -0.0022 | 38.5399
2.5 | 0.2808 | 0.00535 | -0.0019 | 52.486
3 | 0.3334 | 0.00538 | -0.0009 | 61.9703
3.5 | 0.388 | 0.00579 | -0.0005 | 67.0121
4 | 0.4479 | 0.00685 | -0.0014 | 65.3869
4.5 | 0.5027 | 0.00791 | -0.0011 | 63.5525

## 102. Re 6M Mach 0.00 (2)
BIGFOIL.COM POLAR EXPORT
NACA M1 (NACA-TR-221)
NACA M1 (NACA-TR-221) |  |  |  | Cl Max: | 0.1718 | at alpha= | 1.5 | deg
XFOIL ncrit=5 |  |  |  | L/D Max: | 24.7908 | at alpha= | 1.5 | deg
Re: | 6000000 |  |  | Cd Min: | 0.00693 | at alpha= | 1.5 | deg
Mach: | 0 |  |  | Cl=0 at alpha= | -0.020318 | deg
|  |  |  | @ Cl=0.1, Cd= | 0.0072036
|  |  |  | @ Cl=0.4, Cd= | 0.00693
|  |  |  | @ Cl=0.6, Cd= | 0.00693
alpha (deg) | Cl | Cd | Cm | Cl/Cd
-0.5 | -0.0543 | 0.00711 | -0.0004 | -7.6371
0 | 0.0023 | 0.00718 | -0.0006 | 0.32033
0.5 | 0.0589 | 0.00716 | -0.0009 | 8.2263
1 | 0.1154 | 0.00722 | -0.0012 | 15.9834
1.5 | 0.1718 | 0.00693 | -0.0016 | 24.7908

## 103. Re 6M Mach 0.00 (3)
BIGFOIL.COM POLAR EXPORT
NACA M1 (NACA-TR-221)
NACA M1 (NACA-TR-221) |  |  |  | Cl Max: | 0.4484 | at alpha= | 4 | deg
XFOIL ncrit=12 |  |  |  | L/D Max: | 68.5627 | at alpha= | 4 | deg
Re: | 6000000 |  |  | Cd Min: | 0.00512 | at alpha= | 2.5 | deg
Mach: | 0 |  |  | Cl=0 at alpha= | -0.021739 | deg
|  |  |  | @ Cl=0.1, Cd= | 0.0059272
|  |  |  | @ Cl=0.4, Cd= | 0.0058685
|  |  |  | @ Cl=0.6, Cd= | 0.00654
alpha (deg) | Cl | Cd | Cm | Cl/Cd
-20 | -0.9523 | 0.27403 | 0.1095 | -3.4752
-19.5 | -0.9353 | 0.26718 | 0.1051 | -3.5006
-19 | -0.9183 | 0.26037 | 0.1008 | -3.5269
-18.5 | -0.9009 | 0.25353 | 0.0967 | -3.5534
-18 | -0.8835 | 0.24664 | 0.0926 | -3.5821
-17.5 | -0.8667 | 0.23949 | 0.0886 | -3.6189
-17 | -0.8505 | 0.23218 | 0.0846 | -3.6631
-16.5 | -0.8347 | 0.22479 | 0.0806 | -3.7132
-16 | -0.8193 | 0.2171 | 0.0767 | -3.7738
-15.5 | -0.8046 | 0.20919 | 0.0729 | -3.8463
-15 | -0.7908 | 0.20113 | 0.0691 | -3.9318
-14.5 | -0.7787 | 0.19272 | 0.0654 | -4.0406
-14 | -0.7719 | 0.18191 | 0.0611 | -4.2433
-13.5 | -0.7607 | 0.17371 | 0.0578 | -4.3791
-13 | -0.7486 | 0.16653 | 0.0548 | -4.4953
-12.5 | -0.7378 | 0.15877 | 0.0517 | -4.647
-12 | -0.7304 | 0.1503 | 0.0485 | -4.8596
-11.5 | -0.7243 | 0.14154 | 0.0452 | -5.1173
-11 | -0.72 | 0.13262 | 0.0418 | -5.429
-10.5 | -0.7174 | 0.12343 | 0.0383 | -5.8122
-10 | -0.7166 | 0.11396 | 0.0344 | -6.2882
-9.5 | -0.7178 | 0.1042 | 0.03 | -6.8887
-9 | -0.722 | 0.09396 | 0.0247 | -7.6841
-8.5 | -0.7314 | 0.08277 | 0.0166 | -8.8365
-8 | -0.7384 | 0.06746 | 0 | -10.9457
-7.5 | -0.7307 | 0.0532 | -0.0067 | -13.735
-7 | -0.7126 | 0.04019 | -0.008 | -17.7308
-6.5 | -0.6873 | 0.02692 | -0.0061 | -25.5312
-6 | -0.6506 | 0.01734 | -0.0034 | -37.5202
-5.5 | -0.6025 | 0.01325 | -0.0021 | -45.4717
-5 | -0.5505 | 0.0106 | -0.0013 | -51.934
-4.5 | -0.4971 | 0.00871 | -0.0007 | -57.0723
-4 | -0.4428 | 0.00737 | -0.0002 | -60.0814
-3.5 | -0.3878 | 0.00642 | 0.0001 | -60.405
-3 | -0.3309 | 0.00554 | -0.0001 | -59.7292
-2.5 | -0.2683 | 0.00514 | -0.0016 | -52.1984
-2 | -0.2205 | 0.00534 | 0.0006 | -41.2921
-1 | -0.109 | 0.00582 | 0.0003 | -18.7285
-0.5 | -0.0528 | 0.00596 | 0 | -8.8591
0 | 0.0024 | 0.00605 | -0.0006 | 0.39669
1 | 0.1137 | 0.00591 | -0.0016 | 19.2386
1.5 | 0.1696 | 0.00554 | -0.0019 | 30.6137
2.5 | 0.2729 | 0.00512 | 0.0002 | 53.3008
3 | 0.3369 | 0.00528 | -0.0016 | 63.8068
3.5 | 0.3929 | 0.00577 | -0.0016 | 68.0936
4 | 0.4484 | 0.00654 | -0.0015 | 68.5627

## 104. Re 6M Mach 0.00 (4)
BIGFOIL.COM POLAR EXPORT
NACA M1 (NACA-TR-221)
NACA M1 (NACA-TR-221) |  |  |  | Cl Max: | 0.853 | at alpha= | 9.5 | deg
JavaFoil+Calcfoil stall+Eppler ext transition |  |  |  | L/D Max: | 79.319 | at alpha= | 8.5 | deg
Re: | 6000000 |  |  | Cd Min: | 0.00793 | at alpha= | 0 | deg
Mach: | 0 |  |  | Cl=0 at alpha= | 0 | deg
|  |  |  | @ Cl=0.1, Cd= | 0.00828
|  |  |  | @ Cl=0.4, Cd= | 0.0093874
|  |  |  | @ Cl=0.6, Cd= | 0.10974
alpha (deg) | Cl | Cd | Cm | Cl/Cd
-14.5 | -0.555 | 0.10974 | 0.013 | -5.059
-14 | -0.58 | 0.10374 | 0.012 | -5.592
-13.5 | -0.604 | 0.09807 | 0.012 | -6.157
-13 | -0.626 | 0.09066 | 0.012 | -6.91
-12.5 | -0.647 | 0.086 | 0.012 | -7.525
-12 | -0.665 | 0.08069 | 0.011 | -8.236
-11.5 | -0.68 | 0.07469 | 0.011 | -9.103
-11 | -0.69 | 0.07013 | 0.011 | -9.841
-10.5 | -0.7 | 0.06285 | 0.012 | -11.134
-10 | -0.699 | 0.05976 | 0.011 | -11.705
-9.5 | -0.845 | 0.01181 | 0.018 | -71.553
-9 | -0.833 | 0.01101 | 0.017 | -75.718
-8.5 | -0.814 | 0.01042 | 0.016 | -78.131
-8 | -0.789 | 0.01021 | 0.015 | -77.32
-7.5 | -0.758 | 0.0099 | 0.014 | -76.57
-7 | -0.722 | 0.00967 | 0.013 | -74.702
-6.5 | -0.679 | 0.00951 | 0.012 | -71.458
-6 | -0.632 | 0.00921 | 0.011 | -68.593
-5.5 | -0.583 | 0.00919 | 0.01 | -63.421
-5 | -0.533 | 0.00979 | 0.009 | -54.419
-4.5 | -0.482 | 0.00969 | 0.009 | -49.725
-4 | -0.43 | 0.00954 | 0.008 | -45.112
-3.5 | -0.378 | 0.00937 | 0.007 | -40.329
-3 | -0.325 | 0.00933 | 0.006 | -34.797
-2.5 | -0.271 | 0.00918 | 0.005 | -29.573
-2 | -0.218 | 0.00823 | 0.004 | -26.438
-1.5 | -0.163 | 0.00886 | 0.003 | -18.441
-1 | -0.109 | 0.00831 | 0.002 | -13.125
-0.5 | -0.055 | 0.00831 | 0.001 | -6.573
0 | 0 | 0.00793 | 0 | 0
0.5 | 0.055 | 0.00828 | -0.001 | 6.645
1 | 0.11 | 0.00828 | -0.002 | 13.27
1.5 | 0.165 | 0.00882 | -0.003 | 18.656
2 | 0.219 | 0.0082 | -0.004 | 26.736
2.5 | 0.273 | 0.00914 | -0.005 | 29.924
3 | 0.327 | 0.00929 | -0.006 | 35.217
3.5 | 0.381 | 0.00933 | -0.007 | 40.821
4 | 0.434 | 0.00949 | -0.008 | 45.673
4.5 | 0.486 | 0.00964 | -0.009 | 50.357
5 | 0.537 | 0.00974 | -0.01 | 55.125
5.5 | 0.587 | 0.00914 | -0.01 | 64.23
6 | 0.636 | 0.00916 | -0.011 | 69.491
6.5 | 0.684 | 0.00945 | -0.012 | 72.413
7 | 0.728 | 0.00961 | -0.013 | 75.729
7.5 | 0.764 | 0.00984 | -0.014 | 77.657
8 | 0.795 | 0.01014 | -0.015 | 78.45
8.5 | 0.821 | 0.01035 | -0.016 | 79.319
9 | 0.84 | 0.01092 | -0.017 | 76.942
9.5 | 0.853 | 0.0117 | -0.018 | 72.927
10 | 0.699 | 0.05976 | -0.011 | 11.705
10.5 | 0.7 | 0.06285 | -0.012 | 11.134
11 | 0.69 | 0.07013 | -0.011 | 9.841
11.5 | 0.68 | 0.07469 | -0.011 | 9.103
12 | 0.665 | 0.08069 | -0.011 | 8.236
12.5 | 0.647 | 0.086 | -0.012 | 7.525
13 | 0.626 | 0.09066 | -0.012 | 6.91
13.5 | 0.604 | 0.09807 | -0.012 | 6.157
14 | 0.58 | 0.10374 | -0.012 | 5.592
14.5 | 0.555 | 0.10974 | -0.013 | 5.059

## 105. Re 6M Mach 0.00 (5)
BIGFOIL.COM POLAR EXPORT
NACA M1 (NACA-TR-221)
NACA M1 (NACA-TR-221) |  |  |  | Cl Max: | 1.5724 | at alpha= | 16 | deg
NF ncrit=5 |  |  |  | L/D Max: | 101.206 | at alpha= | 8 | deg
Re: | 6000000 |  |  | Cd Min: | 0.0057725 | at alpha= | -2.5 | deg
Mach: | 0 |  |  | Cl=0 at alpha= | 1.0084e-15 | deg
|  |  |  | @ Cl=0.1, Cd= | 0.0059385
|  |  |  | @ Cl=0.4, Cd= | 0.0058782
|  |  |  | @ Cl=0.6, Cd= | 0.006559
alpha (deg) | Cl | Cd | Cm | Cl/Cd
-16.5 | -1.5423 | 0.041592 | -0.017229 | -37.0808
-16 | -1.5724 | 0.034037 | -0.015066 | -46.1954
-15.5 | -1.5588 | 0.030423 | -0.011278 | -51.2383
-15 | -1.5347 | 0.027515 | -0.008214 | -55.7772
-14.5 | -1.5072 | 0.024734 | -0.0061738 | -60.9377
-14 | -1.4737 | 0.022304 | -0.0047279 | -66.0733
-13.5 | -1.4346 | 0.020235 | -0.0035741 | -70.8994
-13 | -1.3919 | 0.018461 | -0.0025768 | -75.3981
-12.5 | -1.3467 | 0.016917 | -0.0016978 | -79.6062
-12 | -1.2996 | 0.015558 | -0.00092947 | -83.5328
-11.5 | -1.2511 | 0.014355 | -0.00027057 | -87.1541
-11 | -1.2014 | 0.013285 | 0.0002859 | -90.431
-10.5 | -1.1507 | 0.01233 | 0.00075184 | -93.3236
-10 | -1.0993 | 0.011475 | 0.0011403 | -95.8028
-9.5 | -1.0473 | 0.010703 | 0.001464 | -97.8524
-9 | -0.99491 | 0.010003 | 0.0017312 | -99.4572
-8.5 | -0.94212 | 0.0093658 | 0.0019384 | -100.5917
-8 | -0.88898 | 0.0087838 | 0.002071 | -101.2059
-7.5 | -0.83526 | 0.0082552 | 0.0021489 | -101.1805
-7 | -0.78088 | 0.0077792 | 0.0021684 | -100.3818
-6.5 | -0.72611 | 0.0073522 | 0.0020709 | -98.7613
-6 | -0.67076 | 0.0069705 | 0.0019006 | -96.2275
-5.5 | -0.6149 | 0.0066346 | 0.0017059 | -92.6814
-5 | -0.55913 | 0.0063516 | 0.0016115 | -88.0299
-4.5 | -0.50431 | 0.0061333 | 0.0018345 | -82.2259
-4 | -0.44997 | 0.0059764 | 0.0022403 | -75.2902
-3.5 | -0.39446 | 0.0058673 | 0.0023191 | -67.2295
-3 | -0.33798 | 0.0058011 | 0.0021046 | -58.2619
-2.5 | -0.28159 | 0.0057725 | 0.0018562 | -48.7818
-2 | -0.22538 | 0.0057974 | 0.0015343 | -38.8756
-1.5 | -0.16861 | 0.0058663 | 0.0011066 | -28.7421
-1 | -0.11168 | 0.005927 | 0.00062466 | -18.842
-0.5 | -0.05505 | 0.005983 | 0.00023594 | -9.201
0 | -1.1102e-16 | 0.0059932 | 1.1102e-17 | -1.8525e-14
0.5 | 0.05505 | 0.005983 | -0.00023594 | 9.201
1 | 0.11168 | 0.005927 | -0.00062466 | 18.842
1.5 | 0.16861 | 0.0058663 | -0.0011066 | 28.7421
2 | 0.22538 | 0.0057974 | -0.0015343 | 38.8756
2.5 | 0.28159 | 0.0057725 | -0.0018562 | 48.7818
3 | 0.33798 | 0.0058011 | -0.0021046 | 58.2619
3.5 | 0.39446 | 0.0058673 | -0.0023191 | 67.2295
4 | 0.44997 | 0.0059764 | -0.0022403 | 75.2902
4.5 | 0.50431 | 0.0061333 | -0.0018345 | 82.2259
5 | 0.55913 | 0.0063516 | -0.0016115 | 88.0299
5.5 | 0.6149 | 0.0066346 | -0.0017059 | 92.6814
6 | 0.67076 | 0.0069705 | -0.0019006 | 96.2275
6.5 | 0.72611 | 0.0073522 | -0.0020709 | 98.7613
7 | 0.78088 | 0.0077792 | -0.0021684 | 100.3818
7.5 | 0.83526 | 0.0082552 | -0.0021489 | 101.1805
8 | 0.88898 | 0.0087838 | -0.002071 | 101.2059
8.5 | 0.94212 | 0.0093658 | -0.0019384 | 100.5917
9 | 0.99491 | 0.010003 | -0.0017312 | 99.4572
9.5 | 1.0473 | 0.010703 | -0.001464 | 97.8524
10 | 1.0993 | 0.011475 | -0.0011403 | 95.8028
10.5 | 1.1507 | 0.01233 | -0.00075184 | 93.3236
11 | 1.2014 | 0.013285 | -0.0002859 | 90.431
11.5 | 1.2511 | 0.014355 | 0.00027057 | 87.1541
12 | 1.2996 | 0.015558 | 0.00092947 | 83.5328
12.5 | 1.3467 | 0.016917 | 0.0016978 | 79.6062
13 | 1.3919 | 0.018461 | 0.0025768 | 75.3981
13.5 | 1.4346 | 0.020235 | 0.0035741 | 70.8994
14 | 1.4737 | 0.022304 | 0.0047279 | 66.0733
14.5 | 1.5072 | 0.024734 | 0.0061738 | 60.9377
15 | 1.5347 | 0.027515 | 0.008214 | 55.7772
15.5 | 1.5588 | 0.030423 | 0.011278 | 51.2383
16 | 1.5724 | 0.034037 | 0.015066 | 46.1954
16.5 | 1.5423 | 0.041592 | 0.017229 | 37.0808

## 106. Re 6M Mach 0.00 (6)
BIGFOIL.COM POLAR EXPORT
NACA M1 (NACA-TR-221)
NACA M1 (NACA-TR-221) |  |  |  | Cl Max: | 1.5057 | at alpha= | 15.5 | deg
NF ncrit=9 |  |  |  | L/D Max: | 99.3991 | at alpha= | 7.5 | deg
Re: | 6000000 |  |  | Cd Min: | 0.004635 | at alpha= | 0.5 | deg
Mach: | 0 |  |  | Cl=0 at alpha= | 0 | deg
|  |  |  | @ Cl=0.1, Cd= | 0.00467
|  |  |  | @ Cl=0.4, Cd= | 0.005428
|  |  |  | @ Cl=0.6, Cd= | 0.0065079
alpha (deg) | Cl | Cd | Cm | Cl/Cd
-15.5 | -1.5057 | 0.036339 | -0.01483 | -41.4353
-15 | -1.5056 | 0.03158 | -0.010287 | -47.6743
-14.5 | -1.4838 | 0.028103 | -0.0071639 | -52.7992
-14 | -1.4545 | 0.025159 | -0.0050758 | -57.8142
-13.5 | -1.4225 | 0.022482 | -0.0037023 | -63.2712
-13 | -1.3851 | 0.02022 | -0.0026675 | -68.5016
-12.5 | -1.343 | 0.018322 | -0.0018051 | -73.2976
-12 | -1.2974 | 0.016701 | -0.0010527 | -77.6848
-11.5 | -1.2495 | 0.01529 | -0.00039885 | -81.7217
-11 | -1.2 | 0.014046 | 0.00015046 | -85.431
-10.5 | -1.1493 | 0.012943 | 0.00059183 | -88.7947
-10 | -1.0976 | 0.011961 | 0.00092995 | -91.7702
-9.5 | -1.0453 | 0.011083 | 0.0011773 | -94.3123
-9 | -0.99237 | 0.010296 | 0.0013529 | -96.3857
-8.5 | -0.93917 | 0.0095871 | 0.0014779 | -97.9615
-8 | -0.88581 | 0.0089476 | 0.0015695 | -98.9995
-7.5 | -0.83214 | 0.0083717 | 0.001671 | -99.3991
-7 | -0.77809 | 0.0078557 | 0.0017798 | -99.0479
-6.5 | -0.72392 | 0.0073929 | 0.0018357 | -97.9209
-6 | -0.66935 | 0.0069755 | 0.0018565 | -95.9573
-5.5 | -0.6142 | 0.0065969 | 0.0018141 | -93.1053
-5 | -0.55845 | 0.0062476 | 0.0016651 | -89.3862
-4.5 | -0.50199 | 0.0059211 | 0.0013739 | -84.7793
-4 | -0.44484 | 0.0056265 | 0.00095271 | -79.0612
-3.5 | -0.38775 | 0.0053738 | 0.00055833 | -72.1552
-3 | -0.33186 | 0.0051702 | 0.00047936 | -64.1877
-2.5 | -0.27753 | 0.0050299 | 0.00090919 | -55.1762
-2 | -0.22282 | 0.0049563 | 0.0012248 | -44.9562
-1.5 | -0.16625 | 0.0048521 | 0.0010348 | -34.263
-1 | -0.11107 | 0.0046789 | 0.00082506 | -23.7391
-0.5 | -0.056504 | 0.004635 | 0.00049532 | -12.1908
0 | 0 | 0.0046672 | 0 | 0
0.5 | 0.056504 | 0.004635 | -0.00049532 | 12.1908
1 | 0.11107 | 0.0046789 | -0.00082506 | 23.7391
1.5 | 0.16625 | 0.0048521 | -0.0010348 | 34.263
2 | 0.22282 | 0.0049563 | -0.0012248 | 44.9562
2.5 | 0.27753 | 0.0050299 | -0.00090919 | 55.1762
3 | 0.33186 | 0.0051702 | -0.00047936 | 64.1877
3.5 | 0.38775 | 0.0053738 | -0.00055833 | 72.1552
4 | 0.44484 | 0.0056265 | -0.00095271 | 79.0612
4.5 | 0.50199 | 0.0059211 | -0.0013739 | 84.7793
5 | 0.55845 | 0.0062476 | -0.0016651 | 89.3862
5.5 | 0.6142 | 0.0065969 | -0.0018141 | 93.1053
6 | 0.66935 | 0.0069755 | -0.0018565 | 95.9573
6.5 | 0.72392 | 0.0073929 | -0.0018357 | 97.9209
7 | 0.77809 | 0.0078557 | -0.0017798 | 99.0479
7.5 | 0.83214 | 0.0083717 | -0.001671 | 99.3991
8 | 0.88581 | 0.0089476 | -0.0015695 | 98.9995
8.5 | 0.93917 | 0.0095871 | -0.0014779 | 97.9615
9 | 0.99237 | 0.010296 | -0.0013529 | 96.3857
9.5 | 1.0453 | 0.011083 | -0.0011773 | 94.3123
10 | 1.0976 | 0.011961 | -0.00092995 | 91.7702
10.5 | 1.1493 | 0.012943 | -0.00059183 | 88.7947
11 | 1.2 | 0.014046 | -0.00015046 | 85.431
11.5 | 1.2495 | 0.01529 | 0.00039885 | 81.7217
12 | 1.2974 | 0.016701 | 0.0010527 | 77.6848
12.5 | 1.343 | 0.018322 | 0.0018051 | 73.2976
13 | 1.3851 | 0.02022 | 0.0026675 | 68.5016
13.5 | 1.4225 | 0.022482 | 0.0037023 | 63.2712
14 | 1.4545 | 0.025159 | 0.0050758 | 57.8142
14.5 | 1.4838 | 0.028103 | 0.0071639 | 52.7992
15 | 1.5056 | 0.03158 | 0.010287 | 47.6743
15.5 | 1.5057 | 0.036339 | 0.01483 | 41.4353

## 107. Re 6M Mach 0.00 (7)
BIGFOIL.COM POLAR EXPORT
NACA M1 (NACA-TR-221)
NACA M1 (NACA-TR-221) |  |  |  | Cl Max: | 0.99034 | at alpha= | 9 | deg
NF ncrit=12 |  |  |  | L/D Max: | 96.0906 | at alpha= | 7 | deg
Re: | 6000000 |  |  | Cd Min: | 0.0036702 | at alpha= | 0 | deg
Mach: | 0 |  |  | Cl=0 at alpha= | -9.992e-16 | deg
|  |  |  | @ Cl=0.1, Cd= | 0.0039307
|  |  |  | @ Cl=0.4, Cd= | 0.0053762
|  |  |  | @ Cl=0.6, Cd= | 0.0065814
alpha (deg) | Cl | Cd | Cm | Cl/Cd
-9 | -0.99034 | 0.011017 | 0.0010557 | -89.8959
-8.5 | -0.93788 | 0.010139 | 0.0011488 | -92.5047
-8 | -0.88491 | 0.0093666 | 0.0012167 | -94.4748
-7.5 | -0.8313 | 0.0086852 | 0.0012956 | -95.7142
-7 | -0.77705 | 0.0080866 | 0.0013767 | -96.0906
-6.5 | -0.72257 | 0.0075598 | 0.0014245 | -95.5808
-6 | -0.66785 | 0.0070917 | 0.0014961 | -94.1739
-5.5 | -0.61299 | 0.0066724 | 0.0016066 | -91.8701
-5 | -0.5581 | 0.0062882 | 0.0017186 | -88.7535
-4.5 | -0.50275 | 0.0059305 | 0.0016929 | -84.7732
-4 | -0.44611 | 0.0056066 | 0.001342 | -79.568
-3.5 | -0.38819 | 0.0053172 | 0.0006886 | -73.0071
-3 | -0.32992 | 0.0050525 | 1.3493e-05 | -65.2977
-2.5 | -0.27232 | 0.0048056 | -0.00041448 | -56.6667
-2 | -0.21662 | 0.0045569 | -0.00027612 | -47.537
-1.5 | -0.16426 | 0.0042534 | 0.00040751 | -38.6173
-1 | -0.11089 | 0.0039721 | 0.00057218 | -27.9164
-0.5 | -0.054959 | 0.0037596 | 0.00034859 | -14.618
0 | 1.1102e-16 | 0.0036702 | 5.5511e-18 | 3.025e-14
0.5 | 0.054959 | 0.0037596 | -0.00034859 | 14.618
1 | 0.11089 | 0.0039721 | -0.00057218 | 27.9164
1.5 | 0.16426 | 0.0042534 | -0.00040751 | 38.6173
2 | 0.21662 | 0.0045569 | 0.00027612 | 47.537
2.5 | 0.27232 | 0.0048056 | 0.00041448 | 56.6667
3 | 0.32992 | 0.0050525 | -1.3493e-05 | 65.2977
3.5 | 0.38819 | 0.0053172 | -0.0006886 | 73.0071
4 | 0.44611 | 0.0056066 | -0.001342 | 79.568
4.5 | 0.50275 | 0.0059305 | -0.0016929 | 84.7732
5 | 0.5581 | 0.0062882 | -0.0017186 | 88.7535
5.5 | 0.61299 | 0.0066724 | -0.0016066 | 91.8701
6 | 0.66785 | 0.0070917 | -0.0014961 | 94.1739
6.5 | 0.72257 | 0.0075598 | -0.0014245 | 95.5808
7 | 0.77705 | 0.0080866 | -0.0013767 | 96.0906
7.5 | 0.8313 | 0.0086852 | -0.0012956 | 95.7142
8 | 0.88491 | 0.0093666 | -0.0012167 | 94.4748
8.5 | 0.93788 | 0.010139 | -0.0011488 | 92.5047
9 | 0.99034 | 0.011017 | -0.0010557 | 89.8959

## 108. Re 6M Mach 0.10 (1)
BIGFOIL.COM POLAR EXPORT
NACA M1 (NACA-TR-221)
NACA M1 (NACA-TR-221) |  |  |  | Cl Max: | 0.849 | at alpha= | 9.5 | deg
JavaFoil+Calcfoil stall+Eppler ext transition |  |  |  | L/D Max: | 78.894 | at alpha= | 8.5 | deg
Re: | 6000000 |  |  | Cd Min: | 0.00797 | at alpha= | 0 | deg
Mach: | 0.1 |  |  | Cl=0 at alpha= | 0 | deg
|  |  |  | @ Cl=0.1, Cd= | 0.0082346
|  |  |  | @ Cl=0.4, Cd= | 0.0094345
|  |  |  | @ Cl=0.6, Cd= | 0.11161
alpha (deg) | Cl | Cd | Cm | Cl/Cd
-14.5 | -0.518 | 0.11161 | 0.013 | -4.639
-14 | -0.546 | 0.10622 | 0.012 | -5.141
-13.5 | -0.574 | 0.09945 | 0.012 | -5.768
-13 | -0.6 | 0.09307 | 0.012 | -6.443
-12.5 | -0.624 | 0.08716 | 0.011 | -7.155
-12 | -0.646 | 0.08121 | 0.011 | -7.949
-11.5 | -0.664 | 0.07558 | 0.011 | -8.782
-11 | -0.678 | 0.07106 | 0.011 | -9.535
-10.5 | -0.689 | 0.06447 | 0.011 | -10.682
-10 | -0.692 | 0.0607 | 0.011 | -11.403
-9.5 | -0.841 | 0.01298 | 0.018 | -64.781
-9 | -0.831 | 0.0111 | 0.017 | -74.9
-8.5 | -0.814 | 0.01048 | 0.016 | -77.701
-8 | -0.79 | 0.01017 | 0.015 | -77.697
-7.5 | -0.76 | 0.00995 | 0.014 | -76.419
-7 | -0.724 | 0.01068 | 0.013 | -67.818
-6.5 | -0.682 | 0.01048 | 0.012 | -65.037
-6 | -0.634 | 0.00925 | 0.011 | -68.597
-5.5 | -0.585 | 0.00921 | 0.01 | -63.581
-5 | -0.535 | 0.00982 | 0.01 | -54.498
-4.5 | -0.484 | 0.00966 | 0.009 | -50.125
-4 | -0.432 | 0.00959 | 0.008 | -45.057
-3.5 | -0.38 | 0.00943 | 0.007 | -40.271
-3 | -0.326 | 0.00926 | 0.006 | -35.227
-2.5 | -0.273 | 0.00919 | 0.005 | -29.675
-2 | -0.219 | 0.00827 | 0.004 | -26.441
-1.5 | -0.164 | 0.00888 | 0.003 | -18.49
-1 | -0.11 | 0.00827 | 0.002 | -13.26
-0.5 | -0.055 | 0.00824 | 0.001 | -6.655
0 | 0 | 0.00797 | 0 | 0
0.5 | 0.055 | 0.00821 | -0.001 | 6.728
1 | 0.11 | 0.00824 | -0.002 | 13.408
1.5 | 0.165 | 0.00884 | -0.003 | 18.709
2 | 0.22 | 0.00824 | -0.004 | 26.743
2.5 | 0.275 | 0.00915 | -0.005 | 30.031
3 | 0.329 | 0.00922 | -0.006 | 35.655
3.5 | 0.383 | 0.00938 | -0.007 | 40.767
4 | 0.436 | 0.00955 | -0.008 | 45.623
4.5 | 0.488 | 0.00961 | -0.009 | 50.767
5 | 0.539 | 0.00977 | -0.01 | 55.208
5.5 | 0.59 | 0.00916 | -0.01 | 64.397
6 | 0.639 | 0.0092 | -0.011 | 69.505
6.5 | 0.687 | 0.01042 | -0.012 | 65.945
7 | 0.73 | 0.01061 | -0.013 | 68.79
7.5 | 0.766 | 0.00988 | -0.014 | 77.508
8 | 0.796 | 0.0101 | -0.015 | 78.841
8.5 | 0.821 | 0.0104 | -0.016 | 78.894
9 | 0.838 | 0.01101 | -0.017 | 76.135
9.5 | 0.849 | 0.01287 | -0.018 | 65.943
10 | 0.692 | 0.0607 | -0.011 | 11.403
10.5 | 0.689 | 0.06447 | -0.011 | 10.682
11 | 0.678 | 0.07106 | -0.011 | 9.535
11.5 | 0.664 | 0.07558 | -0.011 | 8.782
12 | 0.646 | 0.08121 | -0.011 | 7.949
12.5 | 0.624 | 0.08716 | -0.011 | 7.155
13 | 0.6 | 0.09307 | -0.012 | 6.443
13.5 | 0.574 | 0.09945 | -0.012 | 5.768
14 | 0.546 | 0.10622 | -0.012 | 5.141
14.5 | 0.518 | 0.11161 | -0.013 | 4.639

## 109. Re 6M Mach 0.25 (1)
BIGFOIL.COM POLAR EXPORT
NACA M1 (NACA-TR-221)
NACA M1 (NACA-TR-221) |  |  |  | Cl Max: | 0.811 | at alpha= | 8.5 | deg
JavaFoil+Calcfoil stall+Eppler ext transition |  |  |  | L/D Max: | 75.349 | at alpha= | 8.5 | deg
Re: | 6000000 |  |  | Cd Min: | 0.00718 | at alpha= | 0 | deg
Mach: | 0.25 |  |  | Cl=0 at alpha= | 0 | deg
|  |  |  | @ Cl=0.1, Cd= | 0.0086461
|  |  |  | @ Cl=0.4, Cd= | 0.10697
|  |  |  | @ Cl=0.6, Cd= | 0.10697
alpha (deg) | Cl | Cd | Cm | Cl/Cd
-13.5 | -0.287 | 0.10697 | 0.012 | -2.687
-13 | -0.356 | 0.1042 | 0.012 | -3.415
-12.5 | -0.419 | 0.10047 | 0.011 | -4.165
-12 | -0.476 | 0.09147 | 0.011 | -5.204
-11.5 | -0.527 | 0.08328 | 0.01 | -6.331
-11 | -0.571 | 0.07685 | 0.01 | -7.433
-10.5 | -0.607 | 0.07141 | 0.01 | -8.495
-10 | -0.634 | 0.06582 | 0.01 | -9.631
-9.5 | -0.652 | 0.06011 | 0.01 | -10.848
-9 | -0.666 | 0.0524 | 0.011 | -12.709
-8.5 | -0.804 | 0.01085 | 0.017 | -74.112
-8 | -0.79 | 0.01146 | 0.016 | -68.964
-7.5 | -0.767 | 0.01124 | 0.015 | -68.23
-7 | -0.736 | 0.0109 | 0.014 | -67.488
-6.5 | -0.695 | 0.01069 | 0.013 | -64.991
-6 | -0.648 | 0.00924 | 0.012 | -70.125
-5.5 | -0.599 | 0.00918 | 0.011 | -65.19
-5 | -0.548 | 0.00899 | 0.01 | -60.978
-4.5 | -0.496 | 0.00972 | 0.009 | -51.063
-4 | -0.443 | 0.00961 | 0.008 | -46.121
-3.5 | -0.389 | 0.00949 | 0.007 | -41.061
-3 | -0.335 | 0.00934 | 0.006 | -35.857
-2.5 | -0.28 | 0.00916 | 0.005 | -30.57
-2 | -0.225 | 0.00819 | 0.004 | -27.432
-1.5 | -0.169 | 0.00882 | 0.003 | -19.124
-1 | -0.113 | 0.00882 | 0.002 | -12.759
-0.5 | -0.056 | 0.0082 | 0.001 | -6.871
0 | 0 | 0.00718 | 0 | 0
0.5 | 0.057 | 0.00817 | -0.001 | 6.95
1 | 0.113 | 0.00879 | -0.002 | 12.915
1.5 | 0.17 | 0.00878 | -0.003 | 19.36
2 | 0.226 | 0.00815 | -0.004 | 27.76
2.5 | 0.282 | 0.00912 | -0.005 | 30.953
3 | 0.338 | 0.0093 | -0.006 | 36.312
3.5 | 0.393 | 0.00944 | -0.007 | 41.589
4 | 0.447 | 0.00956 | -0.008 | 46.724
4.5 | 0.5 | 0.00967 | -0.009 | 51.743
5 | 0.552 | 0.00894 | -0.01 | 61.777
5.5 | 0.603 | 0.00913 | -0.011 | 66.064
6 | 0.653 | 0.00918 | -0.012 | 71.095
6.5 | 0.701 | 0.01063 | -0.013 | 65.933
7 | 0.742 | 0.01084 | -0.014 | 68.492
7.5 | 0.774 | 0.01117 | -0.015 | 69.272
8 | 0.797 | 0.01138 | -0.016 | 70.052
8.5 | 0.811 | 0.01076 | -0.017 | 75.349
9 | 0.666 | 0.0524 | -0.011 | 12.709
9.5 | 0.652 | 0.06011 | -0.01 | 10.848
10 | 0.634 | 0.06582 | -0.01 | 9.631
10.5 | 0.607 | 0.07141 | -0.01 | 8.495
11 | 0.571 | 0.07685 | -0.01 | 7.433
11.5 | 0.527 | 0.08328 | -0.01 | 6.331
12 | 0.476 | 0.09147 | -0.011 | 5.204
12.5 | 0.419 | 0.10047 | -0.011 | 4.165
13 | 0.356 | 0.1042 | -0.011 | 3.415
13.5 | 0.287 | 0.10697 | -0.012 | 2.687

## 110. Re 6M Mach 0.50 (1)
BIGFOIL.COM POLAR EXPORT
NACA M1 (NACA-TR-221)
NACA M1 (NACA-TR-221) |  |  |  | Cl Max: | 0.996 | at alpha= | 20 | deg
JavaFoil+Calcfoil stall+Eppler ext transition |  |  |  | L/D Max: | 63.103 | at alpha= | 6 | deg
Re: | 6000000 |  |  | Cd Min: | 0.00721 | at alpha= | 0 | deg
Mach: | 0.5 |  |  | Cl=0 at alpha= | 0 | deg
|  |  |  | @ Cl=0.1, Cd= | 0.0090266
|  |  |  | @ Cl=0.4, Cd= | 0.009544
|  |  |  | @ Cl=0.6, Cd= | 0.08751
alpha (deg) | Cl | Cd | Cm | Cl/Cd
-20 | -0.995 | 0.15101 | 0.025 | -6.591
-19.5 | -0.968 | 0.15324 | 0.024 | -6.319
-19 | -0.945 | 0.1485 | 0.023 | -6.362
-18.5 | -0.921 | 0.14326 | 0.023 | -6.43
-18 | -0.897 | 0.1374 | 0.022 | -6.531
-17.5 | -0.876 | 0.13662 | 0.022 | -6.414
-17 | -0.854 | 0.12586 | 0.022 | -6.783
-16.5 | -0.829 | 0.12009 | 0.021 | -6.905
-16 | -0.804 | 0.1173 | 0.02 | -6.852
-15.5 | -0.779 | 0.11183 | 0.019 | -6.963
-15 | -0.753 | 0.1084 | 0.018 | -6.947
-14.5 | -0.727 | 0.10502 | 0.017 | -6.922
-14 | -0.702 | 0.10597 | 0.016 | -6.627
-13.5 | -0.678 | 0.096 | 0.016 | -7.062
-13 | -0.653 | 0.09384 | 0.015 | -6.964
-12.5 | -0.629 | 0.09621 | 0.015 | -6.54
-12 | -0.604 | 0.09001 | 0.014 | -6.715
-11.5 | -0.58 | 0.08363 | 0.013 | -6.931
-11 | -0.555 | 0.07541 | 0.013 | -7.365
-10.5 | -0.531 | 0.06985 | 0.012 | -7.603
-10 | -0.506 | 0.06491 | 0.012 | -7.803
-9.5 | -0.483 | 0.06007 | 0.012 | -8.04
-9 | -0.461 | 0.05398 | 0.012 | -8.541
-8.5 | -0.528 | 0.0137 | 0.018 | -38.526
-8 | -0.497 | 0.01276 | 0.017 | -38.968
-7.5 | -0.379 | 0.06082 | 0.008 | -6.227
-7 | -0.561 | 0.04748 | 0.007 | -11.821
-6.5 | -0.58 | 0.044 | 0.007 | -13.192
-6 | -0.685 | 0.01101 | 0.013 | -62.202
-5.5 | -0.645 | 0.01075 | 0.012 | -59.966
-5 | -0.597 | 0.0104 | 0.011 | -57.391
-4.5 | -0.545 | 0.01015 | 0.01 | -53.723
-4 | -0.49 | 0.00974 | 0.009 | -50.287
-3.5 | -0.432 | 0.00968 | 0.008 | -44.611
-3 | -0.373 | 0.00953 | 0.007 | -39.1
-2.5 | -0.312 | 0.00935 | 0.006 | -33.381
-2 | -0.251 | 0.00832 | 0.004 | -30.101
-1.5 | -0.188 | 0.00854 | 0.003 | -22.069
-1 | -0.126 | 0.00921 | 0.002 | -13.65
-0.5 | -0.063 | 0.00887 | 0.001 | -7.097
0 | 0 | 0.00721 | 0 | 0
0.5 | 0.063 | 0.00883 | -0.001 | 7.185
1 | 0.127 | 0.00917 | -0.002 | 13.818
1.5 | 0.19 | 0.0085 | -0.003 | 22.33
2 | 0.252 | 0.00829 | -0.004 | 30.467
2.5 | 0.314 | 0.0093 | -0.006 | 33.805
3 | 0.376 | 0.00948 | -0.007 | 39.604
3.5 | 0.436 | 0.00964 | -0.008 | 45.194
4 | 0.494 | 0.00969 | -0.009 | 50.96
4.5 | 0.55 | 0.01009 | -0.01 | 54.451
5 | 0.602 | 0.01035 | -0.011 | 58.183
5.5 | 0.65 | 0.01069 | -0.012 | 60.812
6 | 0.691 | 0.01095 | -0.013 | 63.103
6.5 | 0.58 | 0.044 | -0.007 | 13.192
7 | 0.561 | 0.04813 | -0.007 | 11.659
7.5 | 0.379 | 0.06545 | -0.008 | 5.786
8 | 0.502 | 0.01294 | -0.017 | 38.788
8.5 | 0.533 | 0.01358 | -0.018 | 39.228
9 | 0.461 | 0.05398 | -0.012 | 8.541
9.5 | 0.483 | 0.06007 | -0.012 | 8.04
10 | 0.506 | 0.06461 | -0.012 | 7.839
10.5 | 0.531 | 0.06965 | -0.012 | 7.622
11 | 0.555 | 0.07635 | -0.013 | 7.272
11.5 | 0.58 | 0.08271 | -0.013 | 7.008
12 | 0.605 | 0.08871 | -0.014 | 6.815
12.5 | 0.629 | 0.09633 | -0.014 | 6.532
13 | 0.653 | 0.09275 | -0.015 | 7.045
13.5 | 0.678 | 0.09692 | -0.016 | 6.996
14 | 0.702 | 0.10015 | -0.016 | 7.014
14.5 | 0.727 | 0.10504 | -0.017 | 6.921
15 | 0.753 | 0.10812 | -0.018 | 6.961
15.5 | 0.779 | 0.11293 | -0.019 | 6.895
16 | 0.804 | 0.11618 | -0.02 | 6.917
16.5 | 0.829 | 0.12111 | -0.021 | 6.844
17 | 0.853 | 0.1277 | -0.022 | 6.681
17.5 | 0.877 | 0.13574 | -0.022 | 6.459
18 | 0.897 | 0.1383 | -0.022 | 6.489
18.5 | 0.921 | 0.14327 | -0.022 | 6.429
19 | 0.945 | 0.14853 | -0.023 | 6.361
19.5 | 0.969 | 0.14854 | -0.024 | 6.525
20 | 0.996 | 0.15159 | -0.025 | 6.568

## 111. Re 7M Mach 0.00 (1)
BIGFOIL.COM POLAR EXPORT
NACA M1 (NACA-TR-221)
NACA M1 (NACA-TR-221) |  |  |  | Cl Max: | 0.3372 | at alpha= | 3 | deg
XFOIL ncrit=9 |  |  |  | L/D Max: | 62.0994 | at alpha= | 3 | deg
Re: | 7000000 |  |  | Cd Min: | 0.00532 | at alpha= | 2.5 | deg
Mach: | 0 |  |  | Cl=0 at alpha= | -0.020463 | deg
|  |  |  | @ Cl=0.1, Cd= | 0.0063956
|  |  |  | @ Cl=0.4, Cd= | 0.00543
|  |  |  | @ Cl=0.6, Cd= | 0.00543
alpha (deg) | Cl | Cd | Cm | Cl/Cd
-20 | -0.952 | 0.27263 | 0.1094 | -3.4919
-19.5 | -0.9353 | 0.26611 | 0.1051 | -3.5147
-19 | -0.9186 | 0.25949 | 0.1008 | -3.54
-18.5 | -0.9019 | 0.25273 | 0.0965 | -3.5686
-18 | -0.8853 | 0.24582 | 0.0924 | -3.6014
-17.5 | -0.8683 | 0.23889 | 0.0884 | -3.6347
-17 | -0.8514 | 0.23192 | 0.0845 | -3.6711
-16.5 | -0.8354 | 0.22465 | 0.0807 | -3.7187
-16 | -0.8274 | 0.2101 | 0.0753 | -3.9381
-15.5 | -0.8131 | 0.20288 | 0.0716 | -4.0078
-15 | -0.7996 | 0.19551 | 0.0679 | -4.0898
-14.5 | -0.7868 | 0.18814 | 0.0644 | -4.182
-14 | -0.7744 | 0.18058 | 0.061 | -4.2884
-13.5 | -0.763 | 0.17283 | 0.0576 | -4.4147
-13 | -0.7523 | 0.16521 | 0.0545 | -4.5536
-12.5 | -0.7414 | 0.1577 | 0.0515 | -4.7013
-12 | -0.7328 | 0.14977 | 0.0484 | -4.8928
-11.5 | -0.7262 | 0.1412 | 0.0452 | -5.1431
-11 | -0.7219 | 0.1323 | 0.0418 | -5.4565
-10.5 | -0.7194 | 0.1231 | 0.0382 | -5.844
-10 | -0.7187 | 0.11362 | 0.0343 | -6.3255
-9.5 | -0.7201 | 0.10383 | 0.0299 | -6.9354
-9 | -0.7247 | 0.09353 | 0.0245 | -7.7483
-8.5 | -0.7351 | 0.08218 | 0.0161 | -8.945
-8 | -0.7414 | 0.06651 | -0.0007 | -11.1472
-7.5 | -0.7336 | 0.05221 | -0.0069 | -14.0509
-7 | -0.7152 | 0.03913 | -0.008 | -18.2775
-6.5 | -0.6897 | 0.02581 | -0.0058 | -26.7222
-6 | -0.6522 | 0.01666 | -0.0031 | -39.1477
-5.5 | -0.6036 | 0.01275 | -0.0019 | -47.3412
-5 | -0.5514 | 0.01022 | -0.0011 | -53.953
-4.5 | -0.4977 | 0.00841 | -0.0005 | -59.1795
-4 | -0.4399 | 0.0071 | -0.0009 | -61.9577
-2 | -0.2229 | 0.00578 | 0.0009 | -38.564
-1.5 | -0.1667 | 0.00612 | 0.0005 | -27.2386
-1 | -0.1103 | 0.00639 | 0.0001 | -17.2613
-0.5 | -0.0539 | 0.00648 | -0.0002 | -8.3179
0 | 0.0023 | 0.00681 | -0.0006 | 0.33774
0.5 | 0.0586 | 0.00655 | -0.001 | 8.9466
1.5 | 0.1712 | 0.00613 | -0.0018 | 27.9282
2.5 | 0.2825 | 0.00532 | -0.0023 | 53.1015
3 | 0.3372 | 0.00543 | -0.0019 | 62.0994

## 112. Re 7M Mach 0.00 (2)
BIGFOIL.COM POLAR EXPORT
NACA M1 (NACA-TR-221)
NACA M1 (NACA-TR-221) |  |  |  | Cl Max: | 0.9713 | at alpha= | 9 | deg
XFOIL ncrit=5 |  |  |  | L/D Max: | 72.8831 | at alpha= | 6.5 | deg
Re: | 7000000 |  |  | Cd Min: | 0.00611 | at alpha= | -2.5 | deg
Mach: | 0 |  |  | Cl=0 at alpha= | -0.020282 | deg
|  |  |  | @ Cl=0.1, Cd= | 0.0070653
|  |  |  | @ Cl=0.4, Cd= | 0.006524
|  |  |  | @ Cl=0.6, Cd= | 0.0086988
alpha (deg) | Cl | Cd | Cm | Cl/Cd
-20 | -0.953 | 0.26307 | 0.108 | -3.6226
-19.5 | -0.9369 | 0.25666 | 0.1036 | -3.6504
-19 | -0.9207 | 0.25032 | 0.0993 | -3.6781
-18.5 | -0.9047 | 0.24378 | 0.0951 | -3.7111
-18 | -0.8889 | 0.23712 | 0.091 | -3.7487
-17.5 | -0.8733 | 0.23038 | 0.0869 | -3.7907
-17 | -0.8581 | 0.22358 | 0.0829 | -3.838
-16.5 | -0.8434 | 0.21614 | 0.0789 | -3.9021
-16 | -0.8287 | 0.2089 | 0.0751 | -3.967
-15.5 | -0.8145 | 0.20168 | 0.0713 | -4.0386
-15 | -0.8014 | 0.19419 | 0.0677 | -4.1269
-14.5 | -0.7891 | 0.18662 | 0.0641 | -4.2284
-14 | -0.7774 | 0.17883 | 0.0606 | -4.3471
-13.5 | -0.7674 | 0.17077 | 0.0572 | -4.4938
-13 | -0.7586 | 0.1625 | 0.0538 | -4.6683
-12.5 | -0.7512 | 0.154 | 0.0504 | -4.8779
-12 | -0.7452 | 0.14534 | 0.0471 | -5.1273
-11.5 | -0.7406 | 0.13651 | 0.0437 | -5.4252
-11 | -0.737 | 0.12759 | 0.0402 | -5.7763
-10.5 | -0.7311 | 0.11963 | 0.0369 | -6.1113
-10 | -0.7275 | 0.11118 | 0.0333 | -6.5434
-9.5 | -0.7264 | 0.10219 | 0.0291 | -7.1083
-9 | -0.7314 | 0.09186 | 0.0235 | -7.9621
-8.5 | -0.7711 | 0.07051 | 0.0023 | -10.936
-8 | -0.7726 | 0.05453 | -0.0062 | -14.1683
-7.5 | -0.7556 | 0.04285 | -0.0079 | -17.6336
-7 | -0.7198 | 0.03695 | -0.0078 | -19.4804
-6.5 | -0.6945 | 0.023 | -0.005 | -30.1957
-6 | -0.6537 | 0.0158 | -0.0028 | -41.3734
-5.5 | -0.6018 | 0.01227 | -0.0023 | -49.0465
-5 | -0.554 | 0.01023 | -0.0004 | -54.1544
-4.5 | -0.5012 | 0.00864 | 0.0004 | -58.0093
-4 | -0.4471 | 0.00753 | 0.0009 | -59.3758
-3.5 | -0.3919 | 0.00677 | 0.0011 | -57.8877
-3 | -0.336 | 0.00633 | 0.0011 | -53.0806
-2.5 | -0.2798 | 0.00611 | 0.001 | -45.7938
-1 | -0.111 | 0.00708 | -0.0001 | -15.678
-0.5 | -0.0544 | 0.00703 | -0.0004 | -7.7383
0 | 0.0023 | 0.00701 | -0.0006 | 0.3281
0.5 | 0.059 | 0.007 | -0.0009 | 8.4286
1 | 0.1155 | 0.00709 | -0.0012 | 16.2906
1.5 | 0.172 | 0.00685 | -0.0015 | 25.1095
3.5 | 0.3968 | 0.00649 | -0.0026 | 61.1402
4 | 0.4523 | 0.00708 | -0.0025 | 63.8842
4.5 | 0.5069 | 0.00789 | -0.0022 | 64.2459
5 | 0.5603 | 0.00907 | -0.0016 | 61.7751
5.5 | 0.6127 | 0.00858 | -0.001 | 71.4103
6 | 0.6685 | 0.00945 | -0.0012 | 70.7407
6.5 | 0.723 | 0.00992 | -0.0013 | 72.8831
7 | 0.776 | 0.01108 | -0.0011 | 70.0361
7.5 | 0.8281 | 0.01234 | -0.0008 | 67.107
8 | 0.8789 | 0.01389 | -0.0004 | 63.2757
8.5 | 0.928 | 0.01575 | 0.0002 | 58.9206
9 | 0.9713 | 0.01913 | 0.0014 | 50.7737
9.5 | 0.8568 | 0.06925 | -0.0023 | 12.3726
10 | 0.8112 | 0.09046 | -0.0238 | 8.9675
10.5 | 0.7944 | 0.10334 | -0.0313 | 7.6872
11 | 0.7862 | 0.1144 | -0.0366 | 6.8724
11.5 | 0.7812 | 0.12495 | -0.0412 | 6.2521
12 | 0.7783 | 0.1354 | -0.0454 | 5.7482
12.5 | 0.778 | 0.14551 | -0.0493 | 5.3467
13 | 0.78 | 0.15535 | -0.0531 | 5.0209
13.5 | 0.7854 | 0.16451 | -0.0568 | 4.7742
14 | 0.7928 | 0.17314 | -0.0603 | 4.579

## 113. Re 7M Mach 0.00 (3)
BIGFOIL.COM POLAR EXPORT
NACA M1 (NACA-TR-221)
NACA M1 (NACA-TR-221) |  |  |  | Cl Max: | 0.393 | at alpha= | 3.5 | deg
XFOIL ncrit=12 |  |  |  | L/D Max: | 69.4346 | at alpha= | 3.5 | deg
Re: | 7000000 |  |  | Cd Min: | 0.00505 | at alpha= | 2.5 | deg
Mach: | 0 |  |  | Cl=0 at alpha= | -0.017241 | deg
|  |  |  | @ Cl=0.1, Cd= | 0.0060914
|  |  |  | @ Cl=0.4, Cd= | 0.00566
|  |  |  | @ Cl=0.6, Cd= | 0.00566
alpha (deg) | Cl | Cd | Cm | Cl/Cd
-2.5 | -0.273 | 0.00514 | -0.0004 | -53.1128
-2 | -0.2217 | 0.00531 | 0.0008 | -41.7514
-1.5 | -0.1657 | 0.00552 | 0.0006 | -30.0181
-1 | -0.1095 | 0.00586 | 0.0003 | -18.686
-0.5 | -0.0532 | 0.00598 | -0.0001 | -8.8963
0 | 0.0019 | 0.00665 | -0.0007 | 0.28571
1 | 0.1143 | 0.00601 | -0.0016 | 19.0183
1.5 | 0.1703 | 0.00557 | -0.002 | 30.5745
2 | 0.2266 | 0.00531 | -0.0022 | 42.6742
2.5 | 0.2775 | 0.00505 | -0.001 | 54.9505
3 | 0.332 | 0.0052 | -0.0005 | 63.8462
3.5 | 0.393 | 0.00566 | -0.0017 | 69.4346

## 114. Re 7M Mach 0.00 (4)
BIGFOIL.COM POLAR EXPORT
NACA M1 (NACA-TR-221)
NACA M1 (NACA-TR-221) |  |  |  | Cl Max: | 0.853 | at alpha= | 9.5 | deg
JavaFoil+Calcfoil stall+Eppler ext transition |  |  |  | L/D Max: | 80.694 | at alpha= | 8.5 | deg
Re: | 7000000 |  |  | Cd Min: | 0.00728 | at alpha= | 0 | deg
Mach: | 0 |  |  | Cl=0 at alpha= | 0 | deg
|  |  |  | @ Cl=0.1, Cd= | 0.0082427
|  |  |  | @ Cl=0.4, Cd= | 0.0092938
|  |  |  | @ Cl=0.6, Cd= | 0.10846
alpha (deg) | Cl | Cd | Cm | Cl/Cd
-14.5 | -0.555 | 0.10846 | 0.013 | -5.119
-14 | -0.58 | 0.10267 | 0.012 | -5.65
-13.5 | -0.604 | 0.09723 | 0.012 | -6.211
-13 | -0.627 | 0.09058 | 0.012 | -6.917
-12.5 | -0.648 | 0.0851 | 0.012 | -7.609
-12 | -0.665 | 0.07967 | 0.012 | -8.347
-11.5 | -0.68 | 0.07408 | 0.011 | -9.175
-11 | -0.692 | 0.06845 | 0.012 | -10.105
-10.5 | -0.702 | 0.06104 | 0.012 | -11.503
-10 | -0.702 | 0.05823 | 0.011 | -12.053
-9.5 | -0.846 | 0.01146 | 0.018 | -73.796
-9 | -0.833 | 0.01076 | 0.017 | -77.431
-8.5 | -0.815 | 0.01025 | 0.016 | -79.49
-8 | -0.789 | 0.0109 | 0.015 | -72.419
-7.5 | -0.758 | 0.00985 | 0.014 | -77.001
-7 | -0.722 | 0.00949 | 0.013 | -76.1
-6.5 | -0.679 | 0.0093 | 0.012 | -73.053
-6 | -0.632 | 0.00911 | 0.011 | -69.32
-5.5 | -0.583 | 0.00907 | 0.01 | -64.26
-5 | -0.533 | 0.00977 | 0.01 | -54.541
-4.5 | -0.482 | 0.00943 | 0.009 | -51.098
-4 | -0.43 | 0.00943 | 0.008 | -45.62
-3.5 | -0.378 | 0.00928 | 0.007 | -40.707
-3 | -0.325 | 0.00919 | 0.006 | -35.335
-2.5 | -0.271 | 0.00909 | 0.005 | -29.846
-2 | -0.218 | 0.00828 | 0.004 | -26.271
-1.5 | -0.163 | 0.00909 | 0.003 | -17.967
-1 | -0.109 | 0.00822 | 0.002 | -13.268
-0.5 | -0.055 | 0.00851 | 0.001 | -6.418
0 | 0 | 0.00728 | 0 | 0
0.5 | 0.055 | 0.00848 | -0.001 | 6.487
1 | 0.11 | 0.00819 | -0.002 | 13.414
1.5 | 0.165 | 0.00906 | -0.003 | 18.174
2 | 0.219 | 0.00825 | -0.004 | 26.565
2.5 | 0.273 | 0.00905 | -0.005 | 30.199
3 | 0.327 | 0.00915 | -0.006 | 35.759
3.5 | 0.381 | 0.00924 | -0.007 | 41.203
4 | 0.434 | 0.00939 | -0.008 | 46.184
4.5 | 0.486 | 0.00938 | -0.009 | 51.747
5 | 0.537 | 0.00972 | -0.01 | 55.245
5.5 | 0.587 | 0.00902 | -0.01 | 65.074
6 | 0.636 | 0.00906 | -0.011 | 70.226
6.5 | 0.684 | 0.00925 | -0.012 | 74.033
7 | 0.728 | 0.00943 | -0.013 | 77.148
7.5 | 0.764 | 0.00979 | -0.014 | 78.09
8 | 0.795 | 0.01082 | -0.015 | 73.51
8.5 | 0.821 | 0.01017 | -0.016 | 80.694
9 | 0.84 | 0.01068 | -0.017 | 78.665
9.5 | 0.853 | 0.01136 | -0.018 | 75.128
10 | 0.702 | 0.05823 | -0.011 | 12.053
10.5 | 0.702 | 0.06104 | -0.012 | 11.503
11 | 0.692 | 0.06845 | -0.012 | 10.105
11.5 | 0.68 | 0.07408 | -0.011 | 9.175
12 | 0.665 | 0.07967 | -0.011 | 8.347
12.5 | 0.648 | 0.0851 | -0.012 | 7.609
13 | 0.627 | 0.09058 | -0.012 | 6.917
13.5 | 0.604 | 0.09723 | -0.012 | 6.211
14 | 0.58 | 0.10267 | -0.012 | 5.65
14.5 | 0.555 | 0.10846 | -0.013 | 5.119

## 115. Re 7M Mach 0.00 (5)
BIGFOIL.COM POLAR EXPORT
NACA M1 (NACA-TR-221)
NACA M1 (NACA-TR-221) |  |  |  | Cl Max: | 1.5958 | at alpha= | 16.5 | deg
NF ncrit=5 |  |  |  | L/D Max: | 104.713 | at alpha= | 8 | deg
Re: | 7000000 |  |  | Cd Min: | 0.0057644 | at alpha= | 2.5 | deg
Mach: | 0 |  |  | Cl=0 at alpha= | -1.9984e-15 | deg
|  |  |  | @ Cl=0.1, Cd= | 0.0059252
|  |  |  | @ Cl=0.4, Cd= | 0.0058474
|  |  |  | @ Cl=0.6, Cd= | 0.0064104
alpha (deg) | Cl | Cd | Cm | Cl/Cd
-17 | -1.5577 | 0.044516 | -0.018318 | -34.9927
-16.5 | -1.5958 | 0.03592 | -0.016555 | -44.4268
-16 | -1.595 | 0.031382 | -0.013138 | -50.8245
-15.5 | -1.5738 | 0.02851 | -0.0095219 | -55.2027
-15 | -1.5493 | 0.025694 | -0.0071044 | -60.2987
-14.5 | -1.5186 | 0.023174 | -0.0054266 | -65.5283
-14 | -1.4818 | 0.021007 | -0.0041492 | -70.5374
-13.5 | -1.4406 | 0.019146 | -0.0030757 | -75.2443
-13 | -1.3966 | 0.017531 | -0.0021184 | -79.6646
-12.5 | -1.3506 | 0.016114 | -0.0012653 | -83.8171
-12 | -1.303 | 0.014859 | -0.00052247 | -87.689
-11.5 | -1.254 | 0.013744 | 0.00011018 | -91.2446
-11 | -1.204 | 0.012749 | 0.00064335 | -94.4439
-10.5 | -1.1531 | 0.011857 | 0.0010906 | -97.254
-10 | -1.1016 | 0.011054 | 0.0014643 | -99.6544
-9.5 | -1.0495 | 0.010326 | 0.0017751 | -101.63
-9 | -0.99691 | 0.0096638 | 0.0020277 | -103.1591
-8.5 | -0.94395 | 0.0090585 | 0.0022137 | -104.2064
-8 | -0.89061 | 0.0085052 | 0.002315 | -104.7132
-7.5 | -0.83667 | 0.0080023 | 0.0023526 | -104.5539
-7 | -0.78205 | 0.0075495 | 0.002332 | -103.5888
-6.5 | -0.72706 | 0.0071446 | 0.002206 | -101.7626
-6 | -0.6716 | 0.0067861 | 0.0020385 | -98.9667
-5.5 | -0.61595 | 0.0064802 | 0.0019277 | -95.0515
-5 | -0.56091 | 0.0062395 | 0.0020568 | -89.8966
-4.5 | -0.50648 | 0.0060643 | 0.0024244 | -83.5189
-4 | -0.45124 | 0.005934 | 0.0025883 | -76.0425
-3.5 | -0.39487 | 0.0058387 | 0.0024185 | -67.6301
-3 | -0.3383 | 0.005781 | 0.0021636 | -58.5194
-2.5 | -0.28209 | 0.0057644 | 0.0018665 | -48.9366
-2 | -0.22562 | 0.0058051 | 0.0014953 | -38.8648
-1.5 | -0.16876 | 0.0058463 | 0.0010485 | -28.8665
-1 | -0.11198 | 0.0059119 | 0.00057394 | -18.9405
-0.5 | -0.055333 | 0.0059749 | 0.00023258 | -9.2609
0 | 2.2204e-16 | 0.0060387 | -3.3307e-17 | 3.677e-14
0.5 | 0.055333 | 0.0059749 | -0.00023258 | 9.2609
1 | 0.11198 | 0.0059119 | -0.00057394 | 18.9405
1.5 | 0.16876 | 0.0058463 | -0.0010485 | 28.8665
2 | 0.22562 | 0.0058051 | -0.0014953 | 38.8648
2.5 | 0.28209 | 0.0057644 | -0.0018665 | 48.9366
3 | 0.3383 | 0.005781 | -0.0021636 | 58.5194
3.5 | 0.39487 | 0.0058387 | -0.0024185 | 67.6301
4 | 0.45124 | 0.005934 | -0.0025883 | 76.0425
4.5 | 0.50648 | 0.0060643 | -0.0024244 | 83.5189
5 | 0.56091 | 0.0062395 | -0.0020568 | 89.8966
5.5 | 0.61595 | 0.0064802 | -0.0019277 | 95.0515
6 | 0.6716 | 0.0067861 | -0.0020385 | 98.9667
6.5 | 0.72706 | 0.0071446 | -0.002206 | 101.7626
7 | 0.78205 | 0.0075495 | -0.002332 | 103.5888
7.5 | 0.83667 | 0.0080023 | -0.0023526 | 104.5539
8 | 0.89061 | 0.0085052 | -0.002315 | 104.7132
8.5 | 0.94395 | 0.0090585 | -0.0022137 | 104.2064
9 | 0.99691 | 0.0096638 | -0.0020277 | 103.1591
9.5 | 1.0495 | 0.010326 | -0.0017751 | 101.63
10 | 1.1016 | 0.011054 | -0.0014643 | 99.6544
10.5 | 1.1531 | 0.011857 | -0.0010906 | 97.254
11 | 1.204 | 0.012749 | -0.00064335 | 94.4439
11.5 | 1.254 | 0.013744 | -0.00011018 | 91.2446
12 | 1.303 | 0.014859 | 0.00052247 | 87.689
12.5 | 1.3506 | 0.016114 | 0.0012653 | 83.8171
13 | 1.3966 | 0.017531 | 0.0021184 | 79.6646
13.5 | 1.4406 | 0.019146 | 0.0030757 | 75.2443
14 | 1.4818 | 0.021007 | 0.0041492 | 70.5374
14.5 | 1.5186 | 0.023174 | 0.0054266 | 65.5283
15 | 1.5493 | 0.025694 | 0.0071044 | 60.2987
15.5 | 1.5738 | 0.02851 | 0.0095219 | 55.2027
16 | 1.595 | 0.031382 | 0.013138 | 50.8245
16.5 | 1.5958 | 0.03592 | 0.016555 | 44.4268
17 | 1.5577 | 0.044516 | 0.018318 | 34.9927

## 116. Re 7M Mach 0.00 (6)
BIGFOIL.COM POLAR EXPORT
NACA M1 (NACA-TR-221)
NACA M1 (NACA-TR-221) |  |  |  | Cl Max: | 1.5545 | at alpha= | 15.5 | deg
NF ncrit=9 |  |  |  | L/D Max: | 103.348 | at alpha= | 7.5 | deg
Re: | 7000000 |  |  | Cd Min: | 0.0047662 | at alpha= | 0.5 | deg
Mach: | 0 |  |  | Cl=0 at alpha= | 1.9703e-15 | deg
|  |  |  | @ Cl=0.1, Cd= | 0.0048026
|  |  |  | @ Cl=0.4, Cd= | 0.0053072
|  |  |  | @ Cl=0.6, Cd= | 0.0063079
alpha (deg) | Cl | Cd | Cm | Cl/Cd
-16.5 | -1.5237 | 0.0427 | -0.021876 | -35.6844
-16 | -1.5543 | 0.035888 | -0.016139 | -43.3109
-15.5 | -1.5545 | 0.031391 | -0.011382 | -49.5216
-15 | -1.5315 | 0.028251 | -0.0079757 | -54.2107
-14.5 | -1.5032 | 0.025431 | -0.0056857 | -59.1087
-14 | -1.4721 | 0.022806 | -0.0041857 | -64.5475
-13.5 | -1.4354 | 0.020568 | -0.0030668 | -69.7888
-13 | -1.3939 | 0.01868 | -0.0021218 | -74.6174
-12.5 | -1.349 | 0.01706 | -0.0012872 | -79.0703
-12 | -1.3018 | 0.015645 | -0.00055475 | -83.2089
-11.5 | -1.253 | 0.014393 | 6.7832e-05 | -87.0564
-11 | -1.2029 | 0.013278 | 0.00057649 | -90.5974
-10.5 | -1.1518 | 0.01228 | 0.00097487 | -93.7921
-10 | -1.0998 | 0.011386 | 0.0012745 | -96.5933
-9.5 | -1.0472 | 0.010582 | 0.0014944 | -98.9599
-9 | -0.99416 | 0.0098567 | 0.0016583 | -100.8607
-8.5 | -0.94088 | 0.0092004 | 0.0017854 | -102.2647
-8 | -0.88747 | 0.0086055 | 0.0018839 | -103.1276
-7.5 | -0.83376 | 0.0080675 | 0.0019861 | -103.3476
-7 | -0.77964 | 0.0075835 | 0.0020839 | -102.8072
-6.5 | -0.72531 | 0.0071478 | 0.0021081 | -101.4729
-6 | -0.67048 | 0.0067537 | 0.0020718 | -99.2763
-5.5 | -0.61496 | 0.0063956 | 0.0019501 | -96.1533
-5 | -0.55877 | 0.0060662 | 0.0017196 | -92.1128
-4.5 | -0.50205 | 0.0057601 | 0.0013987 | -87.1596
-4 | -0.44513 | 0.0054867 | 0.0010619 | -81.1288
-3.5 | -0.38882 | 0.0052627 | 0.00087834 | -73.8825
-3 | -0.33406 | 0.0051043 | 0.0011033 | -65.4461
-2.5 | -0.27973 | 0.0050114 | 0.0015247 | -55.8178
-2 | -0.2237 | 0.0049595 | 0.0014147 | -45.1065
-1.5 | -0.16677 | 0.0048913 | 0.0011431 | -34.0946
-1 | -0.11155 | 0.0048122 | 0.00085561 | -23.1805
-0.5 | -0.056348 | 0.0047662 | 0.00048542 | -11.8224
0 | -2.2204e-16 | 0.0048165 | 4.4409e-17 | -4.6101e-14
0.5 | 0.056348 | 0.0047662 | -0.00048542 | 11.8224
1 | 0.11155 | 0.0048122 | -0.00085561 | 23.1805
1.5 | 0.16677 | 0.0048913 | -0.0011431 | 34.0946
2 | 0.2237 | 0.0049595 | -0.0014147 | 45.1065
2.5 | 0.27973 | 0.0050114 | -0.0015247 | 55.8178
3 | 0.33406 | 0.0051043 | -0.0011033 | 65.4461
3.5 | 0.38882 | 0.0052627 | -0.00087834 | 73.8825
4 | 0.44513 | 0.0054867 | -0.0010619 | 81.1288
4.5 | 0.50205 | 0.0057601 | -0.0013987 | 87.1596
5 | 0.55877 | 0.0060662 | -0.0017196 | 92.1128
5.5 | 0.61496 | 0.0063956 | -0.0019501 | 96.1533
6 | 0.67048 | 0.0067537 | -0.0020718 | 99.2763
6.5 | 0.72531 | 0.0071478 | -0.0021081 | 101.4729
7 | 0.77964 | 0.0075835 | -0.0020839 | 102.8072
7.5 | 0.83376 | 0.0080675 | -0.0019861 | 103.3476
8 | 0.88747 | 0.0086055 | -0.0018839 | 103.1276
8.5 | 0.94088 | 0.0092004 | -0.0017854 | 102.2647
9 | 0.99416 | 0.0098567 | -0.0016583 | 100.8607
9.5 | 1.0472 | 0.010582 | -0.0014944 | 98.9599
10 | 1.0998 | 0.011386 | -0.0012745 | 96.5933
10.5 | 1.1518 | 0.01228 | -0.00097487 | 93.7921
11 | 1.2029 | 0.013278 | -0.00057649 | 90.5974
11.5 | 1.253 | 0.014393 | -6.7832e-05 | 87.0564
12 | 1.3018 | 0.015645 | 0.00055475 | 83.2089
12.5 | 1.349 | 0.01706 | 0.0012872 | 79.0703
13 | 1.3939 | 0.01868 | 0.0021218 | 74.6174
13.5 | 1.4354 | 0.020568 | 0.0030668 | 69.7888
14 | 1.4721 | 0.022806 | 0.0041857 | 64.5475
14.5 | 1.5032 | 0.025431 | 0.0056857 | 59.1087
15 | 1.5315 | 0.028251 | 0.0079757 | 54.2107
15.5 | 1.5545 | 0.031391 | 0.011382 | 49.5216
16 | 1.5543 | 0.035888 | 0.016139 | 43.3109
16.5 | 1.5237 | 0.0427 | 0.021876 | 35.6844

## 117. Re 7M Mach 0.00 (7)
BIGFOIL.COM POLAR EXPORT
NACA M1 (NACA-TR-221)
NACA M1 (NACA-TR-221) |  |  |  | Cl Max: | 1.0973 | at alpha= | 10 | deg
NF ncrit=12 |  |  |  | L/D Max: | 100.372 | at alpha= | 7 | deg
Re: | 7000000 |  |  | Cd Min: | 0.0038806 | at alpha= | 0 | deg
Mach: | 0 |  |  | Cl=0 at alpha= | -1.9984e-15 | deg
|  |  |  | @ Cl=0.1, Cd= | 0.0040358
|  |  |  | @ Cl=0.4, Cd= | 0.0052316
|  |  |  | @ Cl=0.6, Cd= | 0.0063572
alpha (deg) | Cl | Cd | Cm | Cl/Cd
-10 | -1.0973 | 0.012221 | 0.00107 | -89.7819
-9.5 | -1.0455 | 0.011236 | 0.0012638 | -93.0492
-9 | -0.99297 | 0.010366 | 0.0013985 | -95.795
-8.5 | -0.93994 | 0.0095939 | 0.0014881 | -97.9725
-8 | -0.88653 | 0.0089074 | 0.0015434 | -99.5278
-7.5 | -0.83264 | 0.0082961 | 0.0016026 | -100.3656
-7 | -0.77827 | 0.0077539 | 0.0016707 | -100.372
-6.5 | -0.72378 | 0.0072717 | 0.0017117 | -99.5335
-6 | -0.66905 | 0.0068394 | 0.0017659 | -97.8228
-5.5 | -0.61401 | 0.0064486 | 0.0018173 | -95.2166
-5 | -0.55864 | 0.0060875 | 0.0018083 | -91.7695
-4.5 | -0.50262 | 0.005749 | 0.0016321 | -87.4271
-4 | -0.44547 | 0.005443 | 0.0011877 | -81.8435
-3.5 | -0.38766 | 0.0051742 | 0.00058652 | -74.9221
-3 | -0.33034 | 0.004935 | 0.00013755 | -66.9384
-2.5 | -0.27417 | 0.0047225 | 5.9721e-05 | -58.0551
-2 | -0.21952 | 0.0045486 | 0.00047786 | -48.261
-1.5 | -0.16552 | 0.0043458 | 0.0008451 | -38.0875
-1 | -0.11114 | 0.0040615 | 0.0006998 | -27.3647
-0.5 | -0.055623 | 0.0039336 | 0.00045021 | -14.1405
0 | 2.2204e-16 | 0.0038806 | -3.3307e-17 | 5.7219e-14
0.5 | 0.055623 | 0.0039336 | -0.00045021 | 14.1405
1 | 0.11114 | 0.0040615 | -0.0006998 | 27.3647
1.5 | 0.16552 | 0.0043458 | -0.0008451 | 38.0875
2 | 0.21952 | 0.0045486 | -0.00047786 | 48.261
2.5 | 0.27417 | 0.0047225 | -5.9721e-05 | 58.0551
3 | 0.33034 | 0.004935 | -0.00013755 | 66.9384
3.5 | 0.38766 | 0.0051742 | -0.00058652 | 74.9221
4 | 0.44547 | 0.005443 | -0.0011877 | 81.8435
4.5 | 0.50262 | 0.005749 | -0.0016321 | 87.4271
5 | 0.55864 | 0.0060875 | -0.0018083 | 91.7695
5.5 | 0.61401 | 0.0064486 | -0.0018173 | 95.2166
6 | 0.66905 | 0.0068394 | -0.0017659 | 97.8228
6.5 | 0.72378 | 0.0072717 | -0.0017117 | 99.5335
7 | 0.77827 | 0.0077539 | -0.0016707 | 100.372
7.5 | 0.83264 | 0.0082961 | -0.0016026 | 100.3656
8 | 0.88653 | 0.0089074 | -0.0015434 | 99.5278
8.5 | 0.93994 | 0.0095939 | -0.0014881 | 97.9725
9 | 0.99297 | 0.010366 | -0.0013985 | 95.795
9.5 | 1.0455 | 0.011236 | -0.0012638 | 93.0492
10 | 1.0973 | 0.012221 | -0.00107 | 89.7819

## 118. Re 7M Mach 0.10 (1)
BIGFOIL.COM POLAR EXPORT
NACA M1 (NACA-TR-221)
NACA M1 (NACA-TR-221) |  |  |  | Cl Max: | 0.849 | at alpha= | 9.5 | deg
JavaFoil+Calcfoil stall+Eppler ext transition |  |  |  | L/D Max: | 80.16 | at alpha= | 8.5 | deg
Re: | 7000000 |  |  | Cd Min: | 0.00726 | at alpha= | 0 | deg
Mach: | 0.1 |  |  | Cl=0 at alpha= | 0 | deg
|  |  |  | @ Cl=0.1, Cd= | 0.0082727
|  |  |  | @ Cl=0.4, Cd= | 0.0093285
|  |  |  | @ Cl=0.6, Cd= | 0.11145
alpha (deg) | Cl | Cd | Cm | Cl/Cd
-14.5 | -0.518 | 0.11145 | 0.013 | -4.646
-14 | -0.546 | 0.1043 | 0.012 | -5.236
-13.5 | -0.574 | 0.0986 | 0.012 | -5.818
-13 | -0.6 | 0.09229 | 0.012 | -6.498
-12.5 | -0.624 | 0.08676 | 0.011 | -7.192
-12 | -0.646 | 0.08046 | 0.012 | -8.029
-11.5 | -0.664 | 0.07559 | 0.011 | -8.782
-11 | -0.679 | 0.06931 | 0.011 | -9.79
-10.5 | -0.69 | 0.0633 | 0.012 | -10.902
-10 | -0.694 | 0.05949 | 0.011 | -11.658
-9.5 | -0.841 | 0.01269 | 0.018 | -66.296
-9 | -0.831 | 0.01087 | 0.017 | -76.453
-8.5 | -0.814 | 0.01031 | 0.016 | -78.953
-8 | -0.79 | 0.01098 | 0.015 | -71.947
-7.5 | -0.76 | 0.00979 | 0.014 | -77.637
-7 | -0.724 | 0.01054 | 0.013 | -68.697
-6.5 | -0.682 | 0.00931 | 0.012 | -73.232
-6 | -0.634 | 0.00912 | 0.011 | -69.547
-5.5 | -0.585 | 0.00903 | 0.01 | -64.795
-5 | -0.535 | 0.00971 | 0.01 | -55.122
-4.5 | -0.484 | 0.00947 | 0.009 | -51.139
-4 | -0.432 | 0.00946 | 0.008 | -45.707
-3.5 | -0.38 | 0.00934 | 0.007 | -40.659
-3 | -0.326 | 0.00924 | 0.006 | -35.321
-2.5 | -0.273 | 0.0091 | 0.005 | -29.958
-2 | -0.219 | 0.00823 | 0.004 | -26.562
-1.5 | -0.164 | 0.00905 | 0.003 | -18.154
-1 | -0.11 | 0.00826 | 0.002 | -13.28
-0.5 | -0.055 | 0.00854 | 0.001 | -6.423
0 | 0 | 0.00726 | 0 | 0
0.5 | 0.055 | 0.00851 | -0.001 | 6.492
1 | 0.11 | 0.00822 | -0.002 | 13.427
1.5 | 0.165 | 0.00901 | -0.003 | 18.365
2 | 0.22 | 0.0082 | -0.004 | 26.862
2.5 | 0.275 | 0.00906 | -0.005 | 30.314
3 | 0.329 | 0.0092 | -0.006 | 35.748
3.5 | 0.383 | 0.00929 | -0.007 | 41.159
4 | 0.436 | 0.00941 | -0.008 | 46.277
4.5 | 0.488 | 0.00942 | -0.009 | 51.795
5 | 0.539 | 0.00966 | -0.01 | 55.839
5.5 | 0.59 | 0.00899 | -0.01 | 65.622
6 | 0.639 | 0.00907 | -0.011 | 70.461
6.5 | 0.687 | 0.00926 | -0.012 | 74.22
7 | 0.73 | 0.01048 | -0.013 | 69.675
7.5 | 0.766 | 0.00973 | -0.014 | 78.744
8 | 0.796 | 0.0109 | -0.015 | 73.04
8.5 | 0.821 | 0.01024 | -0.016 | 80.16
9 | 0.838 | 0.01079 | -0.017 | 77.696
9.5 | 0.849 | 0.01258 | -0.018 | 67.459
10 | 0.694 | 0.05949 | -0.011 | 11.658
10.5 | 0.69 | 0.0633 | -0.011 | 10.902
11 | 0.679 | 0.06931 | -0.011 | 9.79
11.5 | 0.664 | 0.07559 | -0.011 | 8.782
12 | 0.646 | 0.08046 | -0.011 | 8.029
12.5 | 0.624 | 0.08676 | -0.011 | 7.192
13 | 0.6 | 0.09229 | -0.012 | 6.498
13.5 | 0.574 | 0.0986 | -0.012 | 5.818
14 | 0.546 | 0.1043 | -0.012 | 5.236
14.5 | 0.518 | 0.11145 | -0.013 | 4.646

## 119. Re 7M Mach 0.25 (1)
BIGFOIL.COM POLAR EXPORT
NACA M1 (NACA-TR-221)
NACA M1 (NACA-TR-221) |  |  |  | Cl Max: | 0.811 | at alpha= | 8.5 | deg
JavaFoil+Calcfoil stall+Eppler ext transition |  |  |  | L/D Max: | 76.668 | at alpha= | 8.5 | deg
Re: | 7000000 |  |  | Cd Min: | 0.0072 | at alpha= | 0 | deg
Mach: | 0.25 |  |  | Cl=0 at alpha= | 0 | deg
|  |  |  | @ Cl=0.1, Cd= | 0.008625
|  |  |  | @ Cl=0.4, Cd= | 0.10647
|  |  |  | @ Cl=0.6, Cd= | 0.10647
alpha (deg) | Cl | Cd | Cm | Cl/Cd
-13.5 | -0.287 | 0.10647 | 0.012 | -2.7
-13 | -0.356 | 0.10382 | 0.012 | -3.428
-12.5 | -0.419 | 0.09853 | 0.011 | -4.248
-12 | -0.476 | 0.09009 | 0.011 | -5.284
-11.5 | -0.527 | 0.08269 | 0.01 | -6.377
-11 | -0.571 | 0.07638 | 0.01 | -7.478
-10.5 | -0.607 | 0.07101 | 0.01 | -8.548
-10 | -0.634 | 0.06511 | 0.01 | -9.743
-9.5 | -0.652 | 0.05956 | 0.01 | -10.954
-9 | -0.677 | 0.04662 | 0.012 | -14.526
-8.5 | -0.804 | 0.01066 | 0.017 | -75.427
-8 | -0.79 | 0.0113 | 0.016 | -69.922
-7.5 | -0.767 | 0.01104 | 0.015 | -69.47
-7 | -0.736 | 0.01072 | 0.014 | -68.644
-6.5 | -0.695 | 0.01035 | 0.013 | -67.124
-6 | -0.648 | 0.00921 | 0.012 | -70.344
-5.5 | -0.599 | 0.00909 | 0.011 | -65.861
-5 | -0.548 | 0.00891 | 0.01 | -61.498
-4.5 | -0.496 | 0.00949 | 0.009 | -52.305
-4 | -0.443 | 0.00953 | 0.008 | -46.492
-3.5 | -0.389 | 0.00934 | 0.007 | -41.684
-3 | -0.335 | 0.0092 | 0.006 | -36.414
-2.5 | -0.28 | 0.00911 | 0.005 | -30.717
-2 | -0.225 | 0.0082 | 0.004 | -27.403
-1.5 | -0.169 | 0.00817 | 0.003 | -20.662
-1 | -0.113 | 0.00873 | 0.002 | -12.9
-0.5 | -0.056 | 0.00844 | 0.001 | -6.679
0 | 0 | 0.0072 | 0 | 0
0.5 | 0.057 | 0.00841 | -0.001 | 6.755
1 | 0.113 | 0.00869 | -0.002 | 13.057
1.5 | 0.17 | 0.00813 | -0.003 | 20.905
2 | 0.226 | 0.00816 | -0.004 | 27.728
2.5 | 0.282 | 0.00907 | -0.005 | 31.099
3 | 0.338 | 0.00916 | -0.006 | 36.874
3.5 | 0.393 | 0.0093 | -0.007 | 42.218
4 | 0.447 | 0.00949 | -0.008 | 47.098
4.5 | 0.5 | 0.00944 | -0.009 | 53.004
5 | 0.552 | 0.00887 | -0.01 | 62.302
5.5 | 0.603 | 0.00904 | -0.011 | 66.742
6 | 0.653 | 0.00916 | -0.012 | 71.306
6.5 | 0.701 | 0.01029 | -0.013 | 68.099
7 | 0.742 | 0.01065 | -0.014 | 69.661
7.5 | 0.774 | 0.01097 | -0.015 | 70.528
8 | 0.797 | 0.01122 | -0.016 | 71.026
8.5 | 0.811 | 0.01058 | -0.017 | 76.668
9 | 0.677 | 0.04662 | -0.012 | 14.526
9.5 | 0.652 | 0.05956 | -0.01 | 10.954
10 | 0.634 | 0.06511 | -0.01 | 9.743
10.5 | 0.607 | 0.07101 | -0.01 | 8.548
11 | 0.571 | 0.07638 | -0.01 | 7.478
11.5 | 0.527 | 0.08269 | -0.01 | 6.377
12 | 0.476 | 0.09009 | -0.011 | 5.284
12.5 | 0.419 | 0.09853 | -0.011 | 4.248
13 | 0.356 | 0.10382 | -0.011 | 3.428
13.5 | 0.287 | 0.10647 | -0.012 | 2.7

## 120. Re 7M Mach 0.50 (1)
BIGFOIL.COM POLAR EXPORT
NACA M1 (NACA-TR-221)
NACA M1 (NACA-TR-221) |  |  |  | Cl Max: | 0.997 | at alpha= | 20 | deg
JavaFoil+Calcfoil stall+Eppler ext transition |  |  |  | L/D Max: | 63.27 | at alpha= | 6 | deg
Re: | 7000000 |  |  | Cd Min: | 0.00799 | at alpha= | 0 | deg
Mach: | 0.5 |  |  | Cl=0 at alpha= | 0 | deg
|  |  |  | @ Cl=0.1, Cd= | 0.0088923
|  |  |  | @ Cl=0.4, Cd= | 0.009422
|  |  |  | @ Cl=0.6, Cd= | 0.086374
alpha (deg) | Cl | Cd | Cm | Cl/Cd
-20 | -0.997 | 0.1468 | 0.026 | -6.789
-19.5 | -0.969 | 0.14953 | 0.024 | -6.477
-19 | -0.945 | 0.14453 | 0.023 | -6.538
-18.5 | -0.921 | 0.14247 | 0.023 | -6.467
-18 | -0.898 | 0.13643 | 0.022 | -6.58
-17.5 | -0.877 | 0.13427 | 0.022 | -6.531
-17 | -0.855 | 0.12424 | 0.022 | -6.878
-16.5 | -0.83 | 0.11869 | 0.021 | -6.994
-16 | -0.804 | 0.11428 | 0.02 | -7.039
-15.5 | -0.779 | 0.10993 | 0.019 | -7.088
-15 | -0.754 | 0.10648 | 0.018 | -7.079
-14.5 | -0.728 | 0.10328 | 0.017 | -7.046
-14 | -0.702 | 0.10463 | 0.016 | -6.714
-13.5 | -0.678 | 0.09589 | 0.016 | -7.072
-13 | -0.654 | 0.09211 | 0.015 | -7.097
-12.5 | -0.629 | 0.09645 | 0.015 | -6.525
-12 | -0.605 | 0.08854 | 0.014 | -6.829
-11.5 | -0.58 | 0.08118 | 0.013 | -7.144
-11 | -0.556 | 0.07446 | 0.013 | -7.464
-10.5 | -0.532 | 0.06832 | 0.013 | -7.787
-10 | -0.508 | 0.06384 | 0.012 | -7.957
-9.5 | -0.485 | 0.05767 | 0.012 | -8.41
-9 | -0.49 | 0.03506 | 0.016 | -13.971
-8.5 | -0.528 | 0.01175 | 0.018 | -44.937
-8 | -0.497 | 0.01261 | 0.017 | -39.446
-7.5 | -0.379 | 0.05992 | 0.008 | -6.321
-7 | -0.561 | 0.04712 | 0.007 | -11.914
-6.5 | -0.581 | 0.04376 | 0.007 | -13.268
-6 | -0.685 | 0.01098 | 0.013 | -62.37
-5.5 | -0.645 | 0.01057 | 0.012 | -61
-5 | -0.597 | 0.01029 | 0.011 | -58.037
-4.5 | -0.545 | 0.01007 | 0.01 | -54.15
-4 | -0.49 | 0.00983 | 0.009 | -49.825
-3.5 | -0.432 | 0.0096 | 0.008 | -44.988
-3 | -0.373 | 0.00938 | 0.007 | -39.747
-2.5 | -0.312 | 0.0093 | 0.006 | -33.553
-2 | -0.251 | 0.00826 | 0.004 | -30.318
-1.5 | -0.188 | 0.00825 | 0.003 | -22.834
-1 | -0.126 | 0.00881 | 0.002 | -14.281
-0.5 | -0.063 | 0.00909 | 0.001 | -6.925
0 | 0 | 0.00799 | 0 | 0
0.5 | 0.063 | 0.00906 | -0.001 | 7.009
1 | 0.127 | 0.00877 | -0.002 | 14.457
1.5 | 0.19 | 0.00822 | -0.003 | 23.106
2 | 0.252 | 0.00823 | -0.004 | 30.684
2.5 | 0.314 | 0.00926 | -0.006 | 33.978
3 | 0.376 | 0.00933 | -0.007 | 40.257
3.5 | 0.436 | 0.00956 | -0.008 | 45.574
4 | 0.494 | 0.00978 | -0.009 | 50.485
4.5 | 0.55 | 0.01001 | -0.01 | 54.881
5 | 0.602 | 0.01023 | -0.011 | 58.837
5.5 | 0.65 | 0.01051 | -0.012 | 61.857
6 | 0.691 | 0.01092 | -0.013 | 63.27
6.5 | 0.581 | 0.04376 | -0.007 | 13.268
7 | 0.561 | 0.04771 | -0.007 | 11.764
7.5 | 0.379 | 0.06434 | -0.008 | 5.886
8 | 0.502 | 0.01269 | -0.017 | 39.551
8.5 | 0.533 | 0.01166 | -0.018 | 45.714
9 | 0.49 | 0.03506 | -0.016 | 13.971
9.5 | 0.485 | 0.05767 | -0.012 | 8.41
10 | 0.508 | 0.06339 | -0.012 | 8.018
10.5 | 0.531 | 0.06945 | -0.012 | 7.65
11 | 0.556 | 0.07527 | -0.013 | 7.381
11.5 | 0.58 | 0.08059 | -0.013 | 7.196
12 | 0.605 | 0.08782 | -0.014 | 6.886
12.5 | 0.629 | 0.09642 | -0.014 | 6.527
13 | 0.654 | 0.09305 | -0.015 | 7.025
13.5 | 0.678 | 0.095 | -0.016 | 7.138
14 | 0.703 | 0.09907 | -0.016 | 7.092
14.5 | 0.727 | 0.10389 | -0.017 | 7
15 | 0.753 | 0.10774 | -0.018 | 6.994
15.5 | 0.779 | 0.11117 | -0.019 | 7.008
16 | 0.804 | 0.11415 | -0.02 | 7.046
16.5 | 0.83 | 0.11973 | -0.021 | 6.929
17 | 0.854 | 0.12602 | -0.022 | 6.777
17.5 | 0.877 | 0.13339 | -0.022 | 6.578
18 | 0.898 | 0.1373 | -0.022 | 6.538
18.5 | 0.921 | 0.14249 | -0.022 | 6.466
19 | 0.945 | 0.14455 | -0.023 | 6.537
19.5 | 0.971 | 0.14498 | -0.024 | 6.696
20 | 0.997 | 0.14753 | -0.025 | 6.758

## 121. Re 8M Mach 0.00 (1)
BIGFOIL.COM POLAR EXPORT
NACA M1 (NACA-TR-221)
NACA M1 (NACA-TR-221) |  |  |  | Cl Max: | 0.1716 | at alpha= | 1.5 | deg
XFOIL ncrit=9 |  |  |  | L/D Max: | 27.9935 | at alpha= | 1.5 | deg
Re: | 8000000 |  |  | Cd Min: | 0.00613 | at alpha= | 1.5 | deg
Mach: | 0 |  |  | Cl=0 at alpha= | -0.020372 | deg
|  |  |  | @ Cl=0.1, Cd= | 0.0064639
|  |  |  | @ Cl=0.4, Cd= | 0.00613
|  |  |  | @ Cl=0.6, Cd= | 0.00613
alpha (deg) | Cl | Cd | Cm | Cl/Cd
-1 | -0.1106 | 0.00638 | 0.0001 | -17.3354
1 | 0.1152 | 0.00647 | -0.0013 | 17.8053
1.5 | 0.1716 | 0.00613 | -0.0018 | 27.9935

## 122. Re 8M Mach 0.00 (2)
BIGFOIL.COM POLAR EXPORT
NACA M1 (NACA-TR-221)
NACA M1 (NACA-TR-221) |  |  |  | Cl Max: | 0.1722 | at alpha= | 1.5 | deg
XFOIL ncrit=5 |  |  |  | L/D Max: | 25.3608 | at alpha= | 1.5 | deg
Re: | 8000000 |  |  | Cd Min: | 0.00679 | at alpha= | 1.5 | deg
Mach: | 0 |  |  | Cl=0 at alpha= | -0.020282 | deg
|  |  |  | @ Cl=0.1, Cd= | 0.0069687
|  |  |  | @ Cl=0.4, Cd= | 0.00679
|  |  |  | @ Cl=0.6, Cd= | 0.00679
alpha (deg) | Cl | Cd | Cm | Cl/Cd
-1 | -0.1111 | 0.00699 | -0.0001 | -15.8941
0 | 0.0023 | 0.00687 | -0.0007 | 0.33479
0.5 | 0.059 | 0.00686 | -0.0009 | 8.6006
1 | 0.1156 | 0.00701 | -0.0012 | 16.4907
1.5 | 0.1722 | 0.00679 | -0.0015 | 25.3608

## 123. Re 8M Mach 0.00 (3)
BIGFOIL.COM POLAR EXPORT
NACA M1 (NACA-TR-221)
NACA M1 (NACA-TR-221) |  |  |  | Cl Max: | 0.3927 | at alpha= | 3.5 | deg
XFOIL ncrit=12 |  |  |  | L/D Max: | 67.8238 | at alpha= | 3.5 | deg
Re: | 8000000 |  |  | Cd Min: | 0.00502 | at alpha= | 2.5 | deg
Mach: | 0 |  |  | Cl=0 at alpha= | -0.020609 | deg
|  |  |  | @ Cl=0.1, Cd= | 0.0058873
|  |  |  | @ Cl=0.4, Cd= | 0.00579
|  |  |  | @ Cl=0.6, Cd= | 0.00579
alpha (deg) | Cl | Cd | Cm | Cl/Cd
-14 | -0.7743 | 0.18089 | 0.0611 | -4.2805
-13.5 | -0.7626 | 0.17323 | 0.0578 | -4.4022
-13 | -0.751 | 0.16593 | 0.0548 | -4.526
-12.5 | -0.7398 | 0.15848 | 0.0518 | -4.6681
-12 | -0.732 | 0.15024 | 0.0486 | -4.8722
-11.5 | -0.7257 | 0.14154 | 0.0453 | -5.1272
-11 | -0.7214 | 0.13263 | 0.042 | -5.4392
-10.5 | -0.7188 | 0.12344 | 0.0384 | -5.8231
-10 | -0.7181 | 0.11396 | 0.0345 | -6.3013
-9.5 | -0.7194 | 0.10419 | 0.0301 | -6.9047
-9 | -0.7238 | 0.09394 | 0.0248 | -7.7049
-8.5 | -0.7337 | 0.08269 | 0.0166 | -8.8729
-8 | -0.7403 | 0.06712 | -0.0003 | -11.0295
-7.5 | -0.7325 | 0.05277 | -0.0068 | -13.881
-7 | -0.7144 | 0.0396 | -0.008 | -18.0404
-6.5 | -0.6884 | 0.02681 | -0.006 | -25.677
-6 | -0.6522 | 0.01682 | -0.0032 | -38.7753
-5.5 | -0.6039 | 0.01277 | -0.0019 | -47.2905
-5 | -0.5518 | 0.01016 | -0.0011 | -54.311
-4.5 | -0.4981 | 0.00832 | -0.0005 | -59.8678
-4 | -0.4435 | 0.00702 | -0.0001 | -63.1766
-3.5 | -0.387 | 0.0061 | -0.0002 | -63.4426
-3 | -0.3271 | 0.00547 | -0.001 | -59.7989
-2.5 | -0.2764 | 0.00513 | 0.0005 | -53.8791
-1 | -0.1099 | 0.00588 | 0.0003 | -18.6905
-0.5 | -0.0535 | 0.00599 | -0.0001 | -8.9316
0 | 0.0023 | 0.00627 | -0.0006 | 0.36683
1.5 | 0.1708 | 0.00561 | -0.002 | 30.4456
2.5 | 0.281 | 0.00502 | -0.0019 | 55.9761
3 | 0.3318 | 0.00518 | -0.0005 | 64.0541
3.5 | 0.3927 | 0.00579 | -0.0015 | 67.8238

## 124. Re 8M Mach 0.00 (4)
BIGFOIL.COM POLAR EXPORT
NACA M1 (NACA-TR-221)
NACA M1 (NACA-TR-221) |  |  |  | Cl Max: | 0.853 | at alpha= | 9.5 | deg
JavaFoil+Calcfoil stall+Eppler ext transition |  |  |  | L/D Max: | 81.023 | at alpha= | 8.5 | deg
Re: | 8000000 |  |  | Cd Min: | 0.00736 | at alpha= | 0 | deg
Mach: | 0 |  |  | Cl=0 at alpha= | 0 | deg
|  |  |  | @ Cl=0.1, Cd= | 0.0083882
|  |  |  | @ Cl=0.4, Cd= | 0.0092609
|  |  |  | @ Cl=0.6, Cd= | 0.1088
alpha (deg) | Cl | Cd | Cm | Cl/Cd
-14.5 | -0.555 | 0.1088 | 0.013 | -5.104
-14 | -0.58 | 0.10155 | 0.012 | -5.713
-13.5 | -0.604 | 0.09651 | 0.012 | -6.26
-13 | -0.627 | 0.09004 | 0.012 | -6.963
-12.5 | -0.647 | 0.08469 | 0.012 | -7.644
-12 | -0.665 | 0.07924 | 0.012 | -8.398
-11.5 | -0.68 | 0.07361 | 0.012 | -9.239
-11 | -0.693 | 0.06731 | 0.012 | -10.291
-10.5 | -0.698 | 0.06343 | 0.011 | -11.011
-10 | -0.707 | 0.05547 | 0.012 | -12.738
-9.5 | -0.846 | 0.01125 | 0.018 | -75.151
-9 | -0.834 | 0.01061 | 0.017 | -78.578
-8.5 | -0.815 | 0.01021 | 0.016 | -79.812
-8 | -0.789 | 0.01101 | 0.015 | -71.687
-7.5 | -0.758 | 0.00974 | 0.014 | -77.88
-7 | -0.722 | 0.00945 | 0.013 | -76.417
-6.5 | -0.679 | 0.00927 | 0.012 | -73.277
-6 | -0.632 | 0.00896 | 0.011 | -70.542
-5.5 | -0.583 | 0.00903 | 0.01 | -64.549
-5 | -0.533 | 0.00965 | 0.01 | -55.21
-4.5 | -0.482 | 0.00947 | 0.009 | -50.884
-4 | -0.43 | 0.00941 | 0.008 | -45.725
-3.5 | -0.378 | 0.00924 | 0.007 | -40.882
-3 | -0.325 | 0.0091 | 0.006 | -35.675
-2.5 | -0.271 | 0.00892 | 0.005 | -30.422
-2 | -0.218 | 0.00824 | 0.004 | -26.4
-1.5 | -0.163 | 0.00909 | 0.003 | -17.967
-1 | -0.109 | 0.00848 | 0.002 | -12.867
-0.5 | -0.055 | 0.00814 | 0.001 | -6.706
0 | 0 | 0.00736 | 0 | 0
0.5 | 0.055 | 0.00811 | -0.001 | 6.779
1 | 0.11 | 0.00845 | -0.002 | 13.005
1.5 | 0.165 | 0.00906 | -0.003 | 18.173
2 | 0.219 | 0.00821 | -0.004 | 26.695
2.5 | 0.273 | 0.00888 | -0.005 | 30.782
3 | 0.327 | 0.00907 | -0.006 | 36.102
3.5 | 0.381 | 0.0092 | -0.007 | 41.377
4 | 0.434 | 0.00937 | -0.008 | 46.29
4.5 | 0.486 | 0.00943 | -0.009 | 51.522
5 | 0.537 | 0.0096 | -0.01 | 55.918
5.5 | 0.587 | 0.00898 | -0.01 | 65.363
6 | 0.636 | 0.00891 | -0.011 | 71.459
6.5 | 0.684 | 0.00922 | -0.012 | 74.248
7 | 0.728 | 0.00939 | -0.013 | 77.465
7.5 | 0.764 | 0.00968 | -0.014 | 78.973
8 | 0.795 | 0.01093 | -0.015 | 72.762
8.5 | 0.821 | 0.01013 | -0.016 | 81.023
9 | 0.84 | 0.01053 | -0.017 | 79.825
9.5 | 0.853 | 0.01116 | -0.018 | 76.474
10 | 0.707 | 0.05547 | -0.012 | 12.738
10.5 | 0.698 | 0.06343 | -0.011 | 11.011
11 | 0.693 | 0.06731 | -0.012 | 10.291
11.5 | 0.68 | 0.07361 | -0.011 | 9.239
12 | 0.665 | 0.07924 | -0.012 | 8.398
12.5 | 0.647 | 0.08469 | -0.012 | 7.644
13 | 0.627 | 0.09004 | -0.012 | 6.963
13.5 | 0.604 | 0.09651 | -0.012 | 6.26
14 | 0.58 | 0.10155 | -0.012 | 5.713
14.5 | 0.555 | 0.1088 | -0.013 | 5.104

## 125. Re 8M Mach 0.00 (5)
BIGFOIL.COM POLAR EXPORT
NACA M1 (NACA-TR-221)
NACA M1 (NACA-TR-221) |  |  |  | Cl Max: | 1.6261 | at alpha= | 16.5 | deg
NF ncrit=5 |  |  |  | L/D Max: | 107.724 | at alpha= | 8 | deg
Re: | 8000000 |  |  | Cd Min: | 0.0057604 | at alpha= | 2.5 | deg
Mach: | 0 |  |  | Cl=0 at alpha= | 9.9678e-16 | deg
|  |  |  | @ Cl=0.1, Cd= | 0.0059046
|  |  |  | @ Cl=0.4, Cd= | 0.0058273
|  |  |  | @ Cl=0.6, Cd= | 0.0063095
alpha (deg) | Cl | Cd | Cm | Cl/Cd
-17.5 | -1.5477 | 0.05158 | -0.016121 | -30.0059
-17 | -1.6007 | 0.039838 | -0.016963 | -40.1807
-16.5 | -1.6261 | 0.032699 | -0.015569 | -49.7313
-16 | -1.6091 | 0.029749 | -0.011308 | -54.0892
-15.5 | -1.5879 | 0.026901 | -0.0083336 | -59.0291
-15 | -1.5607 | 0.024275 | -0.0063179 | -64.2914
-14.5 | -1.5268 | 0.021985 | -0.0048387 | -69.4458
-14 | -1.4878 | 0.020011 | -0.0036595 | -74.3473
-13.5 | -1.4453 | 0.018301 | -0.0026391 | -78.9742
-13 | -1.4005 | 0.016804 | -0.0017132 | -83.3384
-12.5 | -1.3538 | 0.015482 | -0.00088502 | -87.4434
-12 | -1.3057 | 0.014307 | -0.00016753 | -91.2639
-11.5 | -1.2564 | 0.013259 | 0.00044056 | -94.7596
-11 | -1.2062 | 0.012322 | 0.0009524 | -97.8926
-10.5 | -1.1552 | 0.011479 | 0.0013819 | -100.6366
-10 | -1.1035 | 0.010716 | 0.0017405 | -102.9749
-9.5 | -1.0512 | 0.010022 | 0.0020365 | -104.8897
-9 | -0.99854 | 0.009389 | 0.0022711 | -106.3523
-8.5 | -0.94543 | 0.0088095 | 0.0024321 | -107.3195
-8 | -0.8919 | 0.0082794 | 0.0025006 | -107.7244
-7.5 | -0.83776 | 0.0077977 | 0.0025011 | -107.4363
-7 | -0.78295 | 0.0073648 | 0.0024506 | -106.3097
-6.5 | -0.72784 | 0.0069798 | 0.0023168 | -104.2772
-6 | -0.67246 | 0.0066454 | 0.0021945 | -101.1918
-5.5 | -0.6173 | 0.0063735 | 0.0022402 | -96.855
-5 | -0.56281 | 0.0061718 | 0.0025507 | -91.1897
-4.5 | -0.50789 | 0.0060238 | 0.0028018 | -84.3148
-4 | -0.45174 | 0.0059063 | 0.0026994 | -76.4841
-3.5 | -0.39514 | 0.0058199 | 0.0024663 | -67.8945
-3 | -0.33874 | 0.0057682 | 0.0021909 | -58.7253
-2.5 | -0.2824 | 0.0057604 | 0.0018425 | -49.024
-2 | -0.22572 | 0.0057994 | 0.0014472 | -38.9223
-1.5 | -0.16893 | 0.0058201 | 0.00099978 | -29.0252
-1 | -0.11225 | 0.0058877 | 0.00054431 | -19.0656
-0.5 | -0.05569 | 0.0059655 | 0.00024068 | -9.3354
0 | -1.1102e-16 | 0.0060493 | 0 | -1.8353e-14
0.5 | 0.05569 | 0.0059655 | -0.00024068 | 9.3354
1 | 0.11225 | 0.0058877 | -0.00054431 | 19.0656
1.5 | 0.16893 | 0.0058201 | -0.00099978 | 29.0252
2 | 0.22572 | 0.0057994 | -0.0014472 | 38.9223
2.5 | 0.2824 | 0.0057604 | -0.0018425 | 49.024
3 | 0.33874 | 0.0057682 | -0.0021909 | 58.7253
3.5 | 0.39514 | 0.0058199 | -0.0024663 | 67.8945
4 | 0.45174 | 0.0059063 | -0.0026994 | 76.4841
4.5 | 0.50789 | 0.0060238 | -0.0028018 | 84.3148
5 | 0.56281 | 0.0061718 | -0.0025507 | 91.1897
5.5 | 0.6173 | 0.0063735 | -0.0022402 | 96.855
6 | 0.67246 | 0.0066454 | -0.0021945 | 101.1918
6.5 | 0.72784 | 0.0069798 | -0.0023168 | 104.2772
7 | 0.78295 | 0.0073648 | -0.0024506 | 106.3097
7.5 | 0.83776 | 0.0077977 | -0.0025011 | 107.4363
8 | 0.8919 | 0.0082794 | -0.0025006 | 107.7244
8.5 | 0.94543 | 0.0088095 | -0.0024321 | 107.3195
9 | 0.99854 | 0.009389 | -0.0022711 | 106.3523
9.5 | 1.0512 | 0.010022 | -0.0020365 | 104.8897
10 | 1.1035 | 0.010716 | -0.0017405 | 102.9749
10.5 | 1.1552 | 0.011479 | -0.0013819 | 100.6366
11 | 1.2062 | 0.012322 | -0.0009524 | 97.8926
11.5 | 1.2564 | 0.013259 | -0.00044056 | 94.7596
12 | 1.3057 | 0.014307 | 0.00016753 | 91.2639
12.5 | 1.3538 | 0.015482 | 0.00088502 | 87.4434
13 | 1.4005 | 0.016804 | 0.0017132 | 83.3384
13.5 | 1.4453 | 0.018301 | 0.0026391 | 78.9742
14 | 1.4878 | 0.020011 | 0.0036595 | 74.3473
14.5 | 1.5268 | 0.021985 | 0.0048387 | 69.4458
15 | 1.5607 | 0.024275 | 0.0063179 | 64.2914
15.5 | 1.5879 | 0.026901 | 0.0083336 | 59.0291
16 | 1.6091 | 0.029749 | 0.011308 | 54.0892
16.5 | 1.6261 | 0.032699 | 0.015569 | 49.7313
17 | 1.6007 | 0.039838 | 0.016963 | 40.1807
17.5 | 1.5477 | 0.05158 | 0.016121 | 30.0059

## 126. Re 8M Mach 0.00 (6)
BIGFOIL.COM POLAR EXPORT
NACA M1 (NACA-TR-221)
NACA M1 (NACA-TR-221) |  |  |  | Cl Max: | 1.5937 | at alpha= | 16 | deg
NF ncrit=9 |  |  |  | L/D Max: | 106.7 | at alpha= | 7.5 | deg
Re: | 8000000 |  |  | Cd Min: | 0.0048674 | at alpha= | -0.5 | deg
Mach: | 0 |  |  | Cl=0 at alpha= | -2.9976e-15 | deg
|  |  |  | @ Cl=0.1, Cd= | 0.0049125
|  |  |  | @ Cl=0.4, Cd= | 0.0052247
|  |  |  | @ Cl=0.6, Cd= | 0.0061482
alpha (deg) | Cl | Cd | Cm | Cl/Cd
-16.5 | -1.5891 | 0.036642 | -0.018172 | -43.3667
-16 | -1.5937 | 0.032054 | -0.013176 | -49.7183
-15.5 | -1.5741 | 0.028878 | -0.0093574 | -54.5106
-15 | -1.5473 | 0.026132 | -0.0066683 | -59.2113
-14.5 | -1.5181 | 0.023493 | -0.0048959 | -64.6203
-14 | -1.4832 | 0.021208 | -0.0036324 | -69.9331
-13.5 | -1.4429 | 0.019276 | -0.0026031 | -74.8554
-13 | -1.399 | 0.017617 | -0.0016865 | -79.4141
-12.5 | -1.3528 | 0.016166 | -0.00086799 | -83.6842
-12 | -1.3049 | 0.01488 | -0.00016025 | -87.6941
-11.5 | -1.2556 | 0.013733 | 0.00042895 | -91.4295
-11 | -1.2051 | 0.012705 | 0.00090214 | -94.8537
-10.5 | -1.1537 | 0.011782 | 0.0012691 | -97.9223
-10 | -1.1015 | 0.01095 | 0.0015461 | -100.593
-9.5 | -1.0488 | 0.010199 | 0.0017554 | -102.8315
-9 | -0.99572 | 0.0095186 | 0.00192 | -104.6073
-8.5 | -0.94241 | 0.0089002 | 0.0020535 | -105.8859
-8 | -0.88897 | 0.0083378 | 0.0021557 | -106.6182
-7.5 | -0.83519 | 0.0078275 | 0.0022509 | -106.7005
-7 | -0.78096 | 0.0073669 | 0.0023292 | -106.0097
-6.5 | -0.72645 | 0.0069515 | 0.0023178 | -104.5023
-6 | -0.67136 | 0.0065754 | 0.0022296 | -102.1016
-5.5 | -0.61552 | 0.0062341 | 0.0020483 | -98.7347
-5 | -0.55906 | 0.0059217 | 0.0017751 | -94.4081
-4.5 | -0.5023 | 0.0056341 | 0.0014729 | -89.1541
-4 | -0.4458 | 0.0053824 | 0.0012574 | -82.8265
-3.5 | -0.39034 | 0.0051915 | 0.0013067 | -75.1885
-3 | -0.33598 | 0.0050726 | 0.0016634 | -66.233
-2.5 | -0.28074 | 0.005007 | 0.0017828 | -56.0695
-2 | -0.22417 | 0.0049638 | 0.0014987 | -45.1614
-1.5 | -0.16742 | 0.0049306 | 0.0012208 | -33.9559
-1 | -0.11168 | 0.0049244 | 0.00084295 | -22.6795
-0.5 | -0.056039 | 0.0048674 | 0.0004294 | -11.5131
0 | 3.3307e-16 | 0.0048911 | -6.6613e-17 | 6.8097e-14
0.5 | 0.056039 | 0.0048674 | -0.0004294 | 11.5131
1 | 0.11168 | 0.0049244 | -0.00084295 | 22.6795
1.5 | 0.16742 | 0.0049306 | -0.0012208 | 33.9559
2 | 0.22417 | 0.0049638 | -0.0014987 | 45.1614
2.5 | 0.28074 | 0.005007 | -0.0017828 | 56.0695
3 | 0.33598 | 0.0050726 | -0.0016634 | 66.233
3.5 | 0.39034 | 0.0051915 | -0.0013067 | 75.1885
4 | 0.4458 | 0.0053824 | -0.0012574 | 82.8265
4.5 | 0.5023 | 0.0056341 | -0.0014729 | 89.1541
5 | 0.55906 | 0.0059217 | -0.0017751 | 94.4081
5.5 | 0.61552 | 0.0062341 | -0.0020483 | 98.7347
6 | 0.67136 | 0.0065754 | -0.0022296 | 102.1016
6.5 | 0.72645 | 0.0069515 | -0.0023178 | 104.5023
7 | 0.78096 | 0.0073669 | -0.0023292 | 106.0097
7.5 | 0.83519 | 0.0078275 | -0.0022509 | 106.7005
8 | 0.88897 | 0.0083378 | -0.0021557 | 106.6182
8.5 | 0.94241 | 0.0089002 | -0.0020535 | 105.8859
9 | 0.99572 | 0.0095186 | -0.00192 | 104.6073
9.5 | 1.0488 | 0.010199 | -0.0017554 | 102.8315
10 | 1.1015 | 0.01095 | -0.0015461 | 100.593
10.5 | 1.1537 | 0.011782 | -0.0012691 | 97.9223
11 | 1.2051 | 0.012705 | -0.00090214 | 94.8537
11.5 | 1.2556 | 0.013733 | -0.00042895 | 91.4295
12 | 1.3049 | 0.01488 | 0.00016025 | 87.6941
12.5 | 1.3528 | 0.016166 | 0.00086799 | 83.6842
13 | 1.399 | 0.017617 | 0.0016865 | 79.4141
13.5 | 1.4429 | 0.019276 | 0.0026031 | 74.8554
14 | 1.4832 | 0.021208 | 0.0036324 | 69.9331
14.5 | 1.5181 | 0.023493 | 0.0048959 | 64.6203
15 | 1.5473 | 0.026132 | 0.0066683 | 59.2113
15.5 | 1.5741 | 0.028878 | 0.0093574 | 54.5106
16 | 1.5937 | 0.032054 | 0.013176 | 49.7183
16.5 | 1.5891 | 0.036642 | 0.018172 | 43.3667

## 127. Re 8M Mach 0.00 (7)
BIGFOIL.COM POLAR EXPORT
NACA M1 (NACA-TR-221)
NACA M1 (NACA-TR-221) |  |  |  | Cl Max: | 1.5098 | at alpha= | 15 | deg
NF ncrit=12 |  |  |  | L/D Max: | 104.232 | at alpha= | 7.5 | deg
Re: | 8000000 |  |  | Cd Min: | 0.0040505 | at alpha= | 0 | deg
Mach: | 0 |  |  | Cl=0 at alpha= | -9.992e-16 | deg
|  |  |  | @ Cl=0.1, Cd= | 0.0041346
|  |  |  | @ Cl=0.4, Cd= | 0.0051177
|  |  |  | @ Cl=0.6, Cd= | 0.0061769
alpha (deg) | Cl | Cd | Cm | Cl/Cd
-15 | -1.5098 | 0.030701 | -0.0095869 | -49.1788
-14.5 | -1.4912 | 0.027138 | -0.0069849 | -54.9478
-14 | -1.458 | 0.02454 | -0.0045415 | -59.413
-13.5 | -1.4225 | 0.022152 | -0.002829 | -64.2167
-13 | -1.3846 | 0.01998 | -0.0016823 | -69.3014
-12.5 | -1.3431 | 0.01806 | -0.00086534 | -74.369
-12 | -1.2984 | 0.016388 | -0.0002263 | -79.2273
-11.5 | -1.2512 | 0.014933 | 0.00030496 | -83.7869
-11 | -1.2021 | 0.01366 | 0.00074758 | -88.004
-10.5 | -1.1517 | 0.012541 | 0.0011024 | -91.839
-10 | -1.1002 | 0.011551 | 0.0013713 | -95.2433
-9.5 | -1.0478 | 0.010674 | 0.0015629 | -98.1692
-9 | -0.99488 | 0.0098916 | 0.001692 | -100.5782
-8.5 | -0.9415 | 0.0091915 | 0.0017731 | -102.4317
-8 | -0.88786 | 0.0085635 | 0.0018186 | -103.6798
-7.5 | -0.83387 | 0.0080001 | 0.0018698 | -104.2324
-7 | -0.77947 | 0.0074963 | 0.0019343 | -103.9809
-6.5 | -0.72496 | 0.0070452 | 0.0019646 | -102.9022
-6 | -0.67014 | 0.0066381 | 0.0019851 | -100.9522
-5.5 | -0.61484 | 0.0062681 | 0.0019666 | -98.0898
-5 | -0.55903 | 0.0059252 | 0.0018565 | -94.3486
-4.5 | -0.50255 | 0.0056038 | 0.0015904 | -89.681
-4 | -0.44527 | 0.0053147 | 0.0011389 | -83.7806
-3.5 | -0.38785 | 0.0050648 | 0.00065166 | -76.5773
-3 | -0.33139 | 0.0048501 | 0.00040995 | -68.3266
-2.5 | -0.27623 | 0.0046759 | 0.00060224 | -59.0762
-2 | -0.22163 | 0.0045583 | 0.0010166 | -48.6202
-1.5 | -0.16598 | 0.0044083 | 0.00098104 | -37.652
-1 | -0.1112 | 0.0041503 | 0.00077983 | -26.7934
-0.5 | -0.056294 | 0.0040735 | 0.00047605 | -13.8195
0 | 1.1102e-16 | 0.0040505 | 0 | 2.7409e-14
0.5 | 0.056294 | 0.0040735 | -0.00047605 | 13.8195
1 | 0.1112 | 0.0041503 | -0.00077983 | 26.7934
1.5 | 0.16598 | 0.0044083 | -0.00098104 | 37.652
2 | 0.22163 | 0.0045583 | -0.0010166 | 48.6202
2.5 | 0.27623 | 0.0046759 | -0.00060224 | 59.0762
3 | 0.33139 | 0.0048501 | -0.00040995 | 68.3266
3.5 | 0.38785 | 0.0050648 | -0.00065166 | 76.5773
4 | 0.44527 | 0.0053147 | -0.0011389 | 83.7806
4.5 | 0.50255 | 0.0056038 | -0.0015904 | 89.681
5 | 0.55903 | 0.0059252 | -0.0018565 | 94.3486
5.5 | 0.61484 | 0.0062681 | -0.0019666 | 98.0898
6 | 0.67014 | 0.0066381 | -0.0019851 | 100.9522
6.5 | 0.72496 | 0.0070452 | -0.0019646 | 102.9022
7 | 0.77947 | 0.0074963 | -0.0019343 | 103.9809
7.5 | 0.83387 | 0.0080001 | -0.0018698 | 104.2324
8 | 0.88786 | 0.0085635 | -0.0018186 | 103.6798
8.5 | 0.9415 | 0.0091915 | -0.0017731 | 102.4317
9 | 0.99488 | 0.0098916 | -0.001692 | 100.5782
9.5 | 1.0478 | 0.010674 | -0.0015629 | 98.1692
10 | 1.1002 | 0.011551 | -0.0013713 | 95.2433
10.5 | 1.1517 | 0.012541 | -0.0011024 | 91.839
11 | 1.2021 | 0.01366 | -0.00074758 | 88.004
11.5 | 1.2512 | 0.014933 | -0.00030496 | 83.7869
12 | 1.2984 | 0.016388 | 0.0002263 | 79.2273
12.5 | 1.3431 | 0.01806 | 0.00086534 | 74.369
13 | 1.3846 | 0.01998 | 0.0016823 | 69.3014
13.5 | 1.4225 | 0.022152 | 0.002829 | 64.2167
14 | 1.458 | 0.02454 | 0.0045415 | 59.413
14.5 | 1.4912 | 0.027138 | 0.0069849 | 54.9478
15 | 1.5098 | 0.030701 | 0.0095869 | 49.1788

## 128. Re 8M Mach 0.10 (1)
BIGFOIL.COM POLAR EXPORT
NACA M1 (NACA-TR-221)
NACA M1 (NACA-TR-221) |  |  |  | Cl Max: | 0.849 | at alpha= | 9.5 | deg
JavaFoil+Calcfoil stall+Eppler ext transition |  |  |  | L/D Max: | 80.518 | at alpha= | 8.5 | deg
Re: | 8000000 |  |  | Cd Min: | 0.00731 | at alpha= | 0 | deg
Mach: | 0.1 |  |  | Cl=0 at alpha= | 0 | deg
|  |  |  | @ Cl=0.1, Cd= | 0.0083436
|  |  |  | @ Cl=0.4, Cd= | 0.0092692
|  |  |  | @ Cl=0.6, Cd= | 0.11007
alpha (deg) | Cl | Cd | Cm | Cl/Cd
-14.5 | -0.518 | 0.11007 | 0.013 | -4.705
-14 | -0.546 | 0.10389 | 0.012 | -5.257
-13.5 | -0.574 | 0.09764 | 0.012 | -5.875
-13 | -0.6 | 0.09181 | 0.012 | -6.536
-12.5 | -0.625 | 0.08555 | 0.012 | -7.301
-12 | -0.646 | 0.08082 | 0.012 | -7.993
-11.5 | -0.664 | 0.07513 | 0.011 | -8.842
-11 | -0.679 | 0.06891 | 0.011 | -9.853
-10.5 | -0.689 | 0.06404 | 0.011 | -10.763
-10 | -0.694 | 0.05905 | 0.011 | -11.76
-9.5 | -0.841 | 0.01251 | 0.018 | -67.212
-9 | -0.831 | 0.01073 | 0.017 | -77.493
-8.5 | -0.814 | 0.01027 | 0.016 | -79.303
-8 | -0.79 | 0.01096 | 0.015 | -72.04
-7.5 | -0.76 | 0.00979 | 0.014 | -77.61
-7 | -0.724 | 0.01031 | 0.013 | -70.27
-6.5 | -0.682 | 0.00933 | 0.012 | -73.112
-6 | -0.634 | 0.00901 | 0.011 | -70.422
-5.5 | -0.585 | 0.00899 | 0.01 | -65.109
-5 | -0.535 | 0.0097 | 0.01 | -55.161
-4.5 | -0.484 | 0.00951 | 0.009 | -50.907
-4 | -0.432 | 0.00935 | 0.008 | -46.214
-3.5 | -0.38 | 0.00929 | 0.007 | -40.862
-3 | -0.326 | 0.00914 | 0.006 | -35.717
-2.5 | -0.273 | 0.00885 | 0.005 | -30.797
-2 | -0.219 | 0.00823 | 0.004 | -26.584
-1.5 | -0.164 | 0.00905 | 0.003 | -18.149
-1 | -0.11 | 0.00843 | 0.002 | -13.003
-0.5 | -0.055 | 0.00812 | 0.001 | -6.754
0 | 0 | 0.00731 | 0 | 0
0.5 | 0.055 | 0.00809 | -0.001 | 6.828
1 | 0.11 | 0.0084 | -0.002 | 13.144
1.5 | 0.165 | 0.00901 | -0.003 | 18.358
2 | 0.22 | 0.00819 | -0.004 | 26.883
2.5 | 0.275 | 0.00882 | -0.005 | 31.165
3 | 0.329 | 0.0091 | -0.006 | 36.146
3.5 | 0.383 | 0.00925 | -0.007 | 41.362
4 | 0.436 | 0.00931 | -0.008 | 46.79
4.5 | 0.488 | 0.00946 | -0.009 | 51.551
5 | 0.539 | 0.00965 | -0.01 | 55.875
5.5 | 0.59 | 0.00894 | -0.01 | 65.937
6 | 0.639 | 0.00896 | -0.011 | 71.347
6.5 | 0.687 | 0.00927 | -0.012 | 74.091
7 | 0.73 | 0.01024 | -0.013 | 71.274
7.5 | 0.766 | 0.00973 | -0.014 | 78.71
8 | 0.796 | 0.01089 | -0.015 | 73.122
8.5 | 0.821 | 0.01019 | -0.016 | 80.518
9 | 0.838 | 0.01064 | -0.017 | 78.746
9.5 | 0.849 | 0.01241 | -0.018 | 68.386
10 | 0.694 | 0.05905 | -0.011 | 11.76
10.5 | 0.689 | 0.06404 | -0.011 | 10.763
11 | 0.679 | 0.06891 | -0.011 | 9.853
11.5 | 0.664 | 0.07513 | -0.011 | 8.842
12 | 0.646 | 0.08082 | -0.011 | 7.993
12.5 | 0.625 | 0.08555 | -0.012 | 7.301
13 | 0.6 | 0.09181 | -0.012 | 6.536
13.5 | 0.574 | 0.09764 | -0.012 | 5.875
14 | 0.546 | 0.10389 | -0.012 | 5.257
14.5 | 0.518 | 0.11007 | -0.013 | 4.705

## 129. Re 8M Mach 0.25 (1)
BIGFOIL.COM POLAR EXPORT
NACA M1 (NACA-TR-221)
NACA M1 (NACA-TR-221) |  |  |  | Cl Max: | 0.811 | at alpha= | 8.5 | deg
JavaFoil+Calcfoil stall+Eppler ext transition |  |  |  | L/D Max: | 77.706 | at alpha= | 8.5 | deg
Re: | 8000000 |  |  | Cd Min: | 0.008 | at alpha= | 0 | deg
Mach: | 0.25 |  |  | Cl=0 at alpha= | 0 | deg
|  |  |  | @ Cl=0.1, Cd= | 0.0087648
|  |  |  | @ Cl=0.4, Cd= | 0.10679
|  |  |  | @ Cl=0.6, Cd= | 0.10679
alpha (deg) | Cl | Cd | Cm | Cl/Cd
-13.5 | -0.288 | 0.10679 | 0.012 | -2.692
-13 | -0.356 | 0.10116 | 0.012 | -3.518
-12.5 | -0.419 | 0.09865 | 0.011 | -4.243
-12 | -0.476 | 0.08974 | 0.011 | -5.305
-11.5 | -0.527 | 0.08256 | 0.011 | -6.388
-11 | -0.571 | 0.07551 | 0.01 | -7.566
-10.5 | -0.607 | 0.06998 | 0.01 | -8.677
-10 | -0.635 | 0.06461 | 0.01 | -9.825
-9.5 | -0.653 | 0.0591 | 0.01 | -11.048
-9 | -0.665 | 0.05263 | 0.011 | -12.636
-8.5 | -0.804 | 0.01052 | 0.017 | -76.454
-8 | -0.79 | 0.01122 | 0.016 | -70.464
-7.5 | -0.767 | 0.011 | 0.015 | -69.742
-7 | -0.736 | 0.01051 | 0.014 | -70.034
-6.5 | -0.695 | 0.01038 | 0.013 | -66.938
-6 | -0.648 | 0.00913 | 0.012 | -70.941
-5.5 | -0.599 | 0.00896 | 0.011 | -66.837
-5 | -0.548 | 0.00887 | 0.01 | -61.834
-4.5 | -0.496 | 0.00959 | 0.009 | -51.741
-4 | -0.443 | 0.0094 | 0.008 | -47.176
-3.5 | -0.39 | 0.00927 | 0.007 | -42.027
-3 | -0.335 | 0.00915 | 0.006 | -36.596
-2.5 | -0.28 | 0.00888 | 0.005 | -31.537
-2 | -0.225 | 0.00818 | 0.004 | -27.455
-1.5 | -0.169 | 0.00843 | 0.003 | -20.013
-1 | -0.113 | 0.00903 | 0.002 | -12.469
-0.5 | -0.056 | 0.00805 | 0.001 | -6.999
0 | 0 | 0.008 | 0 | 0
0.5 | 0.057 | 0.00802 | -0.001 | 7.079
1 | 0.113 | 0.00899 | -0.002 | 12.618
1.5 | 0.17 | 0.0084 | -0.003 | 20.244
2 | 0.226 | 0.00814 | -0.004 | 27.779
2.5 | 0.282 | 0.00884 | -0.005 | 31.932
3 | 0.338 | 0.00911 | -0.006 | 37.057
3.5 | 0.393 | 0.00922 | -0.007 | 42.563
4 | 0.447 | 0.00935 | -0.008 | 47.787
4.5 | 0.5 | 0.00954 | -0.009 | 52.425
5 | 0.552 | 0.00882 | -0.01 | 62.639
5.5 | 0.603 | 0.00891 | -0.011 | 67.726
6 | 0.653 | 0.00908 | -0.012 | 71.909
6.5 | 0.701 | 0.01032 | -0.013 | 67.904
7 | 0.742 | 0.01044 | -0.014 | 71.074
7.5 | 0.774 | 0.01093 | -0.015 | 70.799
8 | 0.797 | 0.01114 | -0.016 | 71.574
8.5 | 0.811 | 0.01044 | -0.017 | 77.706
9 | 0.665 | 0.05263 | -0.011 | 12.636
9.5 | 0.653 | 0.0591 | -0.01 | 11.048
10 | 0.635 | 0.06461 | -0.01 | 9.825
10.5 | 0.607 | 0.06998 | -0.01 | 8.677
11 | 0.571 | 0.07551 | -0.01 | 7.566
11.5 | 0.527 | 0.08256 | -0.01 | 6.388
12 | 0.476 | 0.08974 | -0.011 | 5.305
12.5 | 0.419 | 0.09865 | -0.011 | 4.243
13 | 0.356 | 0.10116 | -0.012 | 3.518
13.5 | 0.288 | 0.10679 | -0.012 | 2.692

## 130. Re 8M Mach 0.50 (1)
BIGFOIL.COM POLAR EXPORT
NACA M1 (NACA-TR-221)
NACA M1 (NACA-TR-221) |  |  |  | Cl Max: | 0.998 | at alpha= | 20 | deg
JavaFoil+Calcfoil stall+Eppler ext transition |  |  |  | L/D Max: | 73.65 | at alpha= | 6.5 | deg
Re: | 8000000 |  |  | Cd Min: | 0.00811 | at alpha= | 0 | deg
Mach: | 0.5 |  |  | Cl=0 at alpha= | 0 | deg
|  |  |  | @ Cl=0.1, Cd= | 0.0088739
|  |  |  | @ Cl=0.4, Cd= | 0.009236
|  |  |  | @ Cl=0.6, Cd= | 0.085814
alpha (deg) | Cl | Cd | Cm | Cl/Cd
-20 | -0.998 | 0.14482 | 0.026 | -6.893
-19.5 | -0.97 | 0.14769 | 0.024 | -6.567
-19 | -0.945 | 0.14278 | 0.023 | -6.619
-18.5 | -0.922 | 0.14029 | 0.023 | -6.569
-18 | -0.898 | 0.1346 | 0.022 | -6.671
-17.5 | -0.878 | 0.13143 | 0.022 | -6.678
-17 | -0.855 | 0.12219 | 0.022 | -6.998
-16.5 | -0.831 | 0.117 | 0.022 | -7.102
-16 | -0.805 | 0.11233 | 0.021 | -7.17
-15.5 | -0.78 | 0.10986 | 0.02 | -7.098
-15 | -0.754 | 0.1062 | 0.019 | -7.105
-14.5 | -0.729 | 0.10259 | 0.018 | -7.103
-14 | -0.703 | 0.10418 | 0.016 | -6.744
-13.5 | -0.678 | 0.09467 | 0.016 | -7.164
-13 | -0.654 | 0.09067 | 0.015 | -7.211
-12.5 | -0.629 | 0.09471 | 0.015 | -6.645
-12 | -0.605 | 0.08781 | 0.014 | -6.887
-11.5 | -0.58 | 0.08059 | 0.013 | -7.199
-11 | -0.556 | 0.07365 | 0.013 | -7.549
-10.5 | -0.533 | 0.06731 | 0.013 | -7.921
-10 | -0.509 | 0.06291 | 0.013 | -8.085
-9.5 | -0.491 | 0.05327 | 0.014 | -9.21
-9 | -0.549 | 0.01498 | 0.019 | -36.656
-8.5 | -0.528 | 0.01141 | 0.018 | -46.296
-8 | -0.497 | 0.01243 | 0.017 | -39.998
-7.5 | -0.379 | 0.05945 | 0.008 | -6.372
-7 | -0.562 | 0.0469 | 0.007 | -11.972
-6.5 | -0.715 | 0.00985 | 0.014 | -72.585
-6 | -0.685 | 0.01082 | 0.013 | -63.344
-5.5 | -0.645 | 0.01047 | 0.012 | -61.562
-5 | -0.597 | 0.01025 | 0.011 | -58.235
-4.5 | -0.545 | 0.00992 | 0.01 | -54.934
-4 | -0.49 | 0.00968 | 0.009 | -50.582
-3.5 | -0.432 | 0.00952 | 0.008 | -45.402
-3 | -0.373 | 0.00913 | 0.007 | -40.824
-2.5 | -0.312 | 0.00906 | 0.006 | -34.451
-2 | -0.251 | 0.00824 | 0.004 | -30.414
-1.5 | -0.188 | 0.00821 | 0.003 | -22.936
-1 | -0.126 | 0.00907 | 0.002 | -13.872
-0.5 | -0.063 | 0.0087 | 0.001 | -7.238
0 | 0 | 0.00811 | 0 | 0
0.5 | 0.063 | 0.00866 | -0.001 | 7.326
1 | 0.127 | 0.00903 | -0.002 | 14.04
1.5 | 0.19 | 0.00818 | -0.003 | 23.208
2 | 0.252 | 0.0082 | -0.004 | 30.779
2.5 | 0.314 | 0.00901 | -0.006 | 34.889
3 | 0.376 | 0.00908 | -0.007 | 41.351
3.5 | 0.436 | 0.00947 | -0.008 | 45.993
4 | 0.494 | 0.00963 | -0.009 | 51.249
4.5 | 0.55 | 0.00987 | -0.01 | 55.672
5 | 0.602 | 0.0102 | -0.011 | 59.034
5.5 | 0.65 | 0.01041 | -0.012 | 62.425
6 | 0.691 | 0.01075 | -0.013 | 64.254
6.5 | 0.721 | 0.00979 | -0.014 | 73.65
7 | 0.561 | 0.04715 | -0.007 | 11.906
7.5 | 0.379 | 0.06237 | -0.008 | 6.072
8 | 0.502 | 0.01243 | -0.017 | 40.386
8.5 | 0.533 | 0.01132 | -0.018 | 47.09
9 | 0.549 | 0.01498 | -0.019 | 36.656
9.5 | 0.491 | 0.05327 | -0.014 | 9.21
10 | 0.509 | 0.06222 | -0.013 | 8.185
10.5 | 0.532 | 0.06858 | -0.013 | 7.759
11 | 0.556 | 0.07468 | -0.013 | 7.444
11.5 | 0.58 | 0.08007 | -0.013 | 7.245
12 | 0.605 | 0.08725 | -0.014 | 6.933
12.5 | 0.629 | 0.09487 | -0.015 | 6.634
13 | 0.654 | 0.09154 | -0.015 | 7.142
13.5 | 0.678 | 0.09564 | -0.016 | 7.092
14 | 0.703 | 0.09855 | -0.016 | 7.13
14.5 | 0.729 | 0.1026 | -0.017 | 7.102
15 | 0.754 | 0.1062 | -0.018 | 7.104
15.5 | 0.779 | 0.10941 | -0.019 | 7.124
16 | 0.805 | 0.11222 | -0.02 | 7.177
16.5 | 0.83 | 0.11801 | -0.021 | 7.037
17 | 0.855 | 0.12384 | -0.022 | 6.901
17.5 | 0.877 | 0.13443 | -0.022 | 6.525
18 | 0.898 | 0.13524 | -0.022 | 6.639
18.5 | 0.922 | 0.1403 | -0.023 | 6.568
19 | 0.945 | 0.1428 | -0.023 | 6.619
19.5 | 0.972 | 0.14292 | -0.025 | 6.804
20 | 0.998 | 0.14436 | -0.026 | 6.913

## 131. Re 10M Mach 0.00 (1)
BIGFOIL.COM POLAR EXPORT
NACA M1 (NACA-TR-221)
NACA M1 (NACA-TR-221) |  |  |  | Cl Max: | 0.1721 | at alpha= | 1.5 | deg
XFOIL ncrit=9 |  |  |  | L/D Max: | 28.075 | at alpha= | 1.5 | deg
Re: | 10000000 |  |  | Cd Min: | 0.0056 | at alpha= | -2.5 | deg
Mach: | 0 |  |  | Cl=0 at alpha= | -0.020318 | deg
|  |  |  | @ Cl=0.1, Cd= | 0.0064155
|  |  |  | @ Cl=0.4, Cd= | 0.00613
|  |  |  | @ Cl=0.6, Cd= | 0.00613
alpha (deg) | Cl | Cd | Cm | Cl/Cd
-20 | -0.9539 | 0.26217 | 0.1079 | -3.6385
-19.5 | -0.9378 | 0.25583 | 0.1035 | -3.6657
-19 | -0.9217 | 0.24957 | 0.0993 | -3.6932
-18.5 | -0.9057 | 0.24309 | 0.0951 | -3.7258
-18 | -0.8899 | 0.23645 | 0.091 | -3.7636
-17.5 | -0.8744 | 0.2298 | 0.0869 | -3.805
-17 | -0.8591 | 0.22312 | 0.083 | -3.8504
-16.5 | -0.8438 | 0.21632 | 0.0791 | -3.9007
-16 | -0.829 | 0.20931 | 0.0753 | -3.9606
-15.5 | -0.8146 | 0.20231 | 0.0716 | -4.0265
-15 | -0.8011 | 0.19503 | 0.068 | -4.1076
-14.5 | -0.7884 | 0.18768 | 0.0645 | -4.2008
-14 | -0.7762 | 0.18009 | 0.061 | -4.3101
-13.5 | -0.7654 | 0.17224 | 0.0577 | -4.4438
-13 | -0.7556 | 0.16432 | 0.0544 | -4.5983
-12.5 | -0.7462 | 0.15637 | 0.0513 | -4.772
-12 | -0.7372 | 0.14868 | 0.0483 | -4.9583
-11.5 | -0.7288 | 0.14085 | 0.0452 | -5.1743
-11 | -0.7242 | 0.13204 | 0.0419 | -5.4847
-10.5 | -0.7217 | 0.12287 | 0.0383 | -5.8737
-10 | -0.7212 | 0.11337 | 0.0344 | -6.3615
-9.5 | -0.7228 | 0.10357 | 0.03 | -6.9789
-9 | -0.7276 | 0.09324 | 0.0245 | -7.8035
-8.5 | -0.7391 | 0.08175 | 0.0156 | -9.041
-8 | -0.7447 | 0.06568 | -0.0013 | -11.3383
-7.5 | -0.7364 | 0.05131 | -0.0071 | -14.352
-7 | -0.7179 | 0.03812 | -0.0079 | -18.8326
-6.5 | -0.6921 | 0.02493 | -0.0055 | -27.7617
-6 | -0.6543 | 0.01599 | -0.0028 | -40.9193
-5.5 | -0.6053 | 0.01219 | -0.0016 | -49.6555
-5 | -0.5527 | 0.00969 | -0.0009 | -57.0382
-4.5 | -0.4957 | 0.00795 | -0.0011 | -62.3522
-4 | -0.4449 | 0.00684 | 0.0003 | -65.0439
-3.5 | -0.3914 | 0.00612 | 0.001 | -63.9542
-3 | -0.3359 | 0.00566 | 0.0011 | -59.3463
-2.5 | -0.2801 | 0.0056 | 0.0011 | -50.0179
-2 | -0.2239 | 0.00584 | 0.0008 | -38.339
-1.5 | -0.1675 | 0.00603 | 0.0004 | -27.7778
-1 | -0.1109 | 0.00634 | 0 | -17.4921
-0.5 | -0.0543 | 0.00636 | -0.0003 | -8.5377
0 | 0.0023 | 0.0066 | -0.0007 | 0.34848
0.5 | 0.0589 | 0.00643 | -0.001 | 9.1602
1 | 0.1155 | 0.00641 | -0.0013 | 18.0187
1.5 | 0.1721 | 0.00613 | -0.0017 | 28.075

## 132. Re 10M Mach 0.00 (2)
BIGFOIL.COM POLAR EXPORT
NACA M1 (NACA-TR-221)
NACA M1 (NACA-TR-221) |  |  |  | Cl Max: | 0.1157 | at alpha= | 1 | deg
XFOIL ncrit=5 |  |  |  | L/D Max: | 17.0398 | at alpha= | 1 | deg
Re: | 10000000 |  |  | Cd Min: | 0.00664 | at alpha= | 0 | deg
Mach: | 0 |  |  | Cl=0 at alpha= | -0.020282 | deg
|  |  |  | @ Cl=0.1, Cd= | 0.0067512
|  |  |  | @ Cl=0.4, Cd= | 0.00679
|  |  |  | @ Cl=0.6, Cd= | 0.00679
alpha (deg) | Cl | Cd | Cm | Cl/Cd
-0.5 | -0.0544 | 0.00674 | -0.0004 | -8.0712
0 | 0.0023 | 0.00664 | -0.0007 | 0.34639
0.5 | 0.0591 | 0.00665 | -0.0009 | 8.8872
1 | 0.1157 | 0.00679 | -0.0012 | 17.0398

## 133. Re 10M Mach 0.00 (3)
BIGFOIL.COM POLAR EXPORT
NACA M1 (NACA-TR-221)
NACA M1 (NACA-TR-221) |  |  |  | Cl Max: | 0.2282 | at alpha= | 2 | deg
XFOIL ncrit=12 |  |  |  | L/D Max: | 43.2197 | at alpha= | 2 | deg
Re: | 10000000 |  |  | Cd Min: | 0.00522 | at alpha= | -2.5 | deg
Mach: | 0 |  |  | Cl=0 at alpha= | -0.020463 | deg
|  |  |  | @ Cl=0.1, Cd= | 0.0060247
|  |  |  | @ Cl=0.4, Cd= | 0.00528
|  |  |  | @ Cl=0.6, Cd= | 0.00528
alpha (deg) | Cl | Cd | Cm | Cl/Cd
-15 | -0.8002 | 0.19574 | 0.0681 | -4.0881
-14.5 | -0.7879 | 0.18807 | 0.0646 | -4.1894
-14 | -0.7754 | 0.18056 | 0.0611 | -4.2944
-13.5 | -0.7639 | 0.17295 | 0.0578 | -4.4169
-13 | -0.7529 | 0.16546 | 0.0548 | -4.5503
-12.5 | -0.7419 | 0.15802 | 0.0517 | -4.695
-12 | -0.7334 | 0.15006 | 0.0487 | -4.8874
-11.5 | -0.7269 | 0.14145 | 0.0454 | -5.1389
-11 | -0.7226 | 0.13255 | 0.0421 | -5.4515
-10.5 | -0.7201 | 0.12336 | 0.0385 | -5.8374
-10 | -0.7194 | 0.11388 | 0.0346 | -6.3172
-9.5 | -0.7208 | 0.1041 | 0.0302 | -6.9241
-9 | -0.7253 | 0.09382 | 0.0248 | -7.7308
-8.5 | -0.7358 | 0.08252 | 0.0165 | -8.9166
-8 | -0.742 | 0.06672 | -0.0006 | -11.1211
-7.5 | -0.7341 | 0.05232 | -0.0069 | -14.031
-7 | -0.7159 | 0.03905 | -0.0079 | -18.3329
-6.5 | -0.6895 | 0.02651 | -0.0059 | -26.0091
-6 | -0.6535 | 0.01642 | -0.003 | -39.799
-5.5 | -0.605 | 0.01242 | -0.0017 | -48.7118
-5 | -0.5527 | 0.00983 | -0.0009 | -56.2258
-4.5 | -0.4988 | 0.00805 | -0.0004 | -61.9627
-4 | -0.4439 | 0.00677 | -0.0001 | -65.5687
-3.5 | -0.3845 | 0.00588 | -0.0008 | -65.3912
-3 | -0.3332 | 0.00539 | 0.0005 | -61.8182
-2.5 | -0.2791 | 0.00522 | 0.001 | -53.4674
-1.5 | -0.167 | 0.00551 | 0.0006 | -30.3085
-0.5 | -0.0539 | 0.00602 | -0.0002 | -8.9535
0 | 0.0023 | 0.00636 | -0.0006 | 0.36164
0.5 | 0.0586 | 0.00612 | -0.0011 | 9.5752
1 | 0.1151 | 0.00599 | -0.0015 | 19.2154
1.5 | 0.1716 | 0.0057 | -0.0019 | 30.1053
2 | 0.2282 | 0.00528 | -0.0023 | 43.2197

## 134. Re 10M Mach 0.00 (4)
BIGFOIL.COM POLAR EXPORT
NACA M1 (NACA-TR-221)
NACA M1 (NACA-TR-221) |  |  |  | Cl Max: | 0.853 | at alpha= | 9.5 | deg
JavaFoil+Calcfoil stall+Eppler ext transition |  |  |  | L/D Max: | 81.219 | at alpha= | 9 | deg
Re: | 10000000 |  |  | Cd Min: | 0.00739 | at alpha= | 0 | deg
Mach: | 0 |  |  | Cl=0 at alpha= | 0 | deg
|  |  |  | @ Cl=0.1, Cd= | 0.0083909
|  |  |  | @ Cl=0.4, Cd= | 0.0087743
|  |  |  | @ Cl=0.6, Cd= | 0.10717
alpha (deg) | Cl | Cd | Cm | Cl/Cd
-14.5 | -0.555 | 0.10717 | 0.013 | -5.182
-14 | -0.581 | 0.10129 | 0.013 | -5.732
-13.5 | -0.604 | 0.09523 | 0.012 | -6.346
-13 | -0.627 | 0.08914 | 0.012 | -7.038
-12.5 | -0.648 | 0.08412 | 0.012 | -7.704
-12 | -0.666 | 0.07802 | 0.012 | -8.535
-11.5 | -0.681 | 0.073 | 0.012 | -9.323
-11 | -0.694 | 0.06594 | 0.012 | -10.526
-10.5 | -0.7 | 0.0623 | 0.012 | -11.232
-10 | -0.72 | 0.04828 | 0.014 | -14.916
-9.5 | -0.846 | 0.01096 | 0.018 | -77.179
-9 | -0.834 | 0.01043 | 0.017 | -79.955
-8.5 | -0.814 | 0.01112 | 0.016 | -73.228
-8 | -0.789 | 0.01077 | 0.015 | -73.29
-7.5 | -0.758 | 0.00962 | 0.014 | -78.852
-7 | -0.722 | 0.00921 | 0.013 | -78.418
-6.5 | -0.679 | 0.00998 | 0.012 | -68.058
-6 | -0.632 | 0.00899 | 0.011 | -70.28
-5.5 | -0.583 | 0.00884 | 0.01 | -65.925
-5 | -0.533 | 0.00952 | 0.01 | -55.962
-4.5 | -0.482 | 0.00917 | 0.009 | -52.562
-4 | -0.43 | 0.0085 | 0.008 | -50.625
-3.5 | -0.378 | 0.00899 | 0.007 | -42.025
-3 | -0.325 | 0.00827 | 0.006 | -39.28
-2.5 | -0.271 | 0.00886 | 0.005 | -30.625
-2 | -0.218 | 0.00819 | 0.004 | -26.571
-1.5 | -0.163 | 0.00847 | 0.003 | -19.304
-1 | -0.109 | 0.00841 | 0.002 | -12.978
-0.5 | -0.055 | 0.00847 | 0.001 | -6.45
0 | 0 | 0.00739 | 0 | 0
0.5 | 0.055 | 0.00844 | -0.001 | 6.518
1 | 0.11 | 0.00838 | -0.002 | 13.116
1.5 | 0.165 | 0.00844 | -0.003 | 19.512
2 | 0.219 | 0.00816 | -0.004 | 26.864
2.5 | 0.273 | 0.00882 | -0.005 | 30.984
3 | 0.327 | 0.00824 | -0.006 | 39.726
3.5 | 0.381 | 0.00895 | -0.007 | 42.533
4 | 0.434 | 0.00846 | -0.008 | 51.218
4.5 | 0.486 | 0.00912 | -0.009 | 53.221
5 | 0.537 | 0.00947 | -0.01 | 56.674
5.5 | 0.587 | 0.0088 | -0.01 | 66.747
6 | 0.636 | 0.00894 | -0.011 | 71.181
6.5 | 0.684 | 0.00992 | -0.012 | 68.988
7 | 0.728 | 0.00916 | -0.013 | 79.485
7.5 | 0.764 | 0.00956 | -0.014 | 79.951
8 | 0.795 | 0.0107 | -0.015 | 74.374
8.5 | 0.821 | 0.01104 | -0.016 | 74.362
9 | 0.84 | 0.01035 | -0.017 | 81.219
9.5 | 0.853 | 0.01087 | -0.018 | 78.509
10 | 0.72 | 0.04828 | -0.013 | 14.916
10.5 | 0.7 | 0.0623 | -0.012 | 11.232
11 | 0.694 | 0.06594 | -0.012 | 10.526
11.5 | 0.681 | 0.073 | -0.012 | 9.323
12 | 0.666 | 0.07802 | -0.012 | 8.535
12.5 | 0.648 | 0.08412 | -0.012 | 7.704
13 | 0.627 | 0.08914 | -0.012 | 7.038
13.5 | 0.604 | 0.09523 | -0.012 | 6.346
14 | 0.581 | 0.10129 | -0.013 | 5.732
14.5 | 0.555 | 0.10717 | -0.013 | 5.182

## 135. Re 10M Mach 0.00 (5)
BIGFOIL.COM POLAR EXPORT
NACA M1 (NACA-TR-221)
NACA M1 (NACA-TR-221) |  |  |  | Cl Max: | 1.6674 | at alpha= | 17 | deg
NF ncrit=5 |  |  |  | L/D Max: | 112.671 | at alpha= | 8 | deg
Re: | 10000000 |  |  | Cd Min: | 0.0057491 | at alpha= | 2 | deg
Mach: | 0 |  |  | Cl=0 at alpha= | 1.9694e-15 | deg
|  |  |  | @ Cl=0.1, Cd= | 0.0058588
|  |  |  | @ Cl=0.4, Cd= | 0.0057986
|  |  |  | @ Cl=0.6, Cd= | 0.006202
alpha (deg) | Cl | Cd | Cm | Cl/Cd
-18 | -1.5782 | 0.053576 | -0.013809 | -29.4563
-17.5 | -1.6352 | 0.040551 | -0.017467 | -40.3239
-17 | -1.6673 | 0.032722 | -0.016865 | -50.9556
-16.5 | -1.6544 | 0.02977 | -0.012177 | -55.5721
-16 | -1.6358 | 0.026973 | -0.0089506 | -60.6462
-15.5 | -1.6098 | 0.024428 | -0.0067639 | -65.8982
-15 | -1.5766 | 0.022194 | -0.0051552 | -71.0386
-14.5 | -1.5384 | 0.020246 | -0.0038904 | -75.9832
-14 | -1.4966 | 0.018544 | -0.0028317 | -80.7052
-13.5 | -1.4524 | 0.017048 | -0.0018872 | -85.1975
-13 | -1.4064 | 0.015721 | -0.0010158 | -89.4557
-12.5 | -1.3588 | 0.014538 | -0.00023612 | -93.4636
-12 | -1.31 | 0.01348 | 0.000434 | -97.1841
-11.5 | -1.2602 | 0.01253 | 0.00099778 | -100.5748
-11 | -1.2096 | 0.011676 | 0.0014704 | -103.6033
-10.5 | -1.1583 | 0.010902 | 0.0018654 | -106.249
-10 | -1.1064 | 0.010198 | 0.0021915 | -108.493
-9.5 | -1.054 | 0.0095549 | 0.0024524 | -110.3073
-9 | -1.001 | 0.0089659 | 0.0026435 | -111.6498
-8.5 | -0.94764 | 0.0084262 | 0.0027495 | -112.464
-8 | -0.89379 | 0.0079327 | 0.0027565 | -112.6711
-7.5 | -0.83936 | 0.0074856 | 0.0027037 | -112.1291
-7 | -0.78437 | 0.0070875 | 0.0026363 | -110.6688
-6.5 | -0.72937 | 0.0067439 | 0.002571 | -108.1533
-6 | -0.67471 | 0.0064663 | 0.0026818 | -104.3427
-5.5 | -0.62039 | 0.0062598 | 0.00301 | -99.106
-5 | -0.56528 | 0.0061036 | 0.0031826 | -92.6141
-4.5 | -0.50895 | 0.0059754 | 0.0030126 | -85.1733
-4 | -0.45229 | 0.0058722 | 0.0027622 | -77.0217
-3.5 | -0.3959 | 0.0057928 | 0.0025035 | -68.3425
-3 | -0.33942 | 0.00575 | 0.0021707 | -59.0285
-2.5 | -0.28266 | 0.0057492 | 0.0017834 | -49.1654
-2 | -0.22598 | 0.0057491 | 0.0013488 | -39.3069
-1.5 | -0.1693 | 0.0057742 | 0.00093186 | -29.3194
-1 | -0.11277 | 0.0058344 | 0.00055495 | -19.3289
-0.5 | -0.056373 | 0.0059422 | 0.00028037 | -9.4868
0 | -2.2204e-16 | 0.0060025 | 2.2204e-17 | -3.6992e-14
0.5 | 0.056373 | 0.0059422 | -0.00028037 | 9.4868
1 | 0.11277 | 0.0058344 | -0.00055495 | 19.3289
1.5 | 0.1693 | 0.0057742 | -0.00093186 | 29.3194
2 | 0.22598 | 0.0057491 | -0.0013488 | 39.3069
2.5 | 0.28266 | 0.0057492 | -0.0017834 | 49.1654
3 | 0.33942 | 0.00575 | -0.0021707 | 59.0285
3.5 | 0.3959 | 0.0057928 | -0.0025035 | 68.3425
4 | 0.45229 | 0.0058722 | -0.0027622 | 77.0217
4.5 | 0.50895 | 0.0059754 | -0.0030126 | 85.1733
5 | 0.56528 | 0.0061036 | -0.0031826 | 92.6141
5.5 | 0.62039 | 0.0062598 | -0.00301 | 99.106
6 | 0.67471 | 0.0064663 | -0.0026818 | 104.3427
6.5 | 0.72937 | 0.0067439 | -0.002571 | 108.1533
7 | 0.78437 | 0.0070875 | -0.0026363 | 110.6688
7.5 | 0.83936 | 0.0074856 | -0.0027037 | 112.1291
8 | 0.89379 | 0.0079327 | -0.0027565 | 112.6711
8.5 | 0.94764 | 0.0084262 | -0.0027495 | 112.464
9 | 1.001 | 0.0089659 | -0.0026435 | 111.6498
9.5 | 1.054 | 0.0095549 | -0.0024524 | 110.3073
10 | 1.1064 | 0.010198 | -0.0021915 | 108.493
10.5 | 1.1583 | 0.010902 | -0.0018654 | 106.249
11 | 1.2096 | 0.011676 | -0.0014704 | 103.6033
11.5 | 1.2602 | 0.01253 | -0.00099778 | 100.5748
12 | 1.31 | 0.01348 | -0.000434 | 97.1841
12.5 | 1.3588 | 0.014538 | 0.00023612 | 93.4636
13 | 1.4064 | 0.015721 | 0.0010158 | 89.4557
13.5 | 1.4524 | 0.017048 | 0.0018872 | 85.1975
14 | 1.4966 | 0.018544 | 0.0028317 | 80.7052
14.5 | 1.5384 | 0.020246 | 0.0038904 | 75.9832
15 | 1.5766 | 0.022194 | 0.0051552 | 71.0386
15.5 | 1.6098 | 0.024428 | 0.0067639 | 65.8982
16 | 1.6358 | 0.026973 | 0.0089506 | 60.6462
16.5 | 1.6544 | 0.02977 | 0.012177 | 55.5721
17 | 1.6673 | 0.032722 | 0.016865 | 50.9556
17.5 | 1.6352 | 0.040551 | 0.017467 | 40.3239
18 | 1.5782 | 0.053576 | 0.013809 | 29.4563

## 136. Re 10M Mach 0.00 (6)
BIGFOIL.COM POLAR EXPORT
NACA M1 (NACA-TR-221)
NACA M1 (NACA-TR-221) |  |  |  | Cl Max: | 1.6454 | at alpha= | 16.5 | deg
NF ncrit=9 |  |  |  | L/D Max: | 112.291 | at alpha= | 8 | deg
Re: | 10000000 |  |  | Cd Min: | 0.0049691 | at alpha= | 0 | deg
Mach: | 0 |  |  | Cl=0 at alpha= | 3.9945e-15 | deg
|  |  |  | @ Cl=0.1, Cd= | 0.0050562
|  |  |  | @ Cl=0.4, Cd= | 0.0051427
|  |  |  | @ Cl=0.6, Cd= | 0.0059096
alpha (deg) | Cl | Cd | Cm | Cl/Cd
-17.5 | -1.6048 | 0.043464 | -0.021079 | -36.9214
-17 | -1.6382 | 0.03616 | -0.017455 | -45.3058
-16.5 | -1.6454 | 0.031168 | -0.013835 | -52.7902
-16 | -1.6236 | 0.028426 | -0.0099091 | -57.1164
-15.5 | -1.5995 | 0.025726 | -0.0071573 | -62.1733
-15 | -1.5707 | 0.02321 | -0.0052805 | -67.676
-14.5 | -1.5354 | 0.02105 | -0.0039143 | -72.9412
-14 | -1.495 | 0.019209 | -0.0028254 | -77.8302
-13.5 | -1.4514 | 0.017611 | -0.0018688 | -82.4165
-13 | -1.4056 | 0.016199 | -0.0009904 | -86.7683
-12.5 | -1.3582 | 0.014941 | -0.00021204 | -90.9037
-12 | -1.3094 | 0.013813 | 0.00044384 | -94.7929
-11.5 | -1.2594 | 0.012801 | 0.00097633 | -98.3875
-11 | -1.2085 | 0.01189 | 0.0013984 | -101.6431
-10.5 | -1.1568 | 0.011067 | 0.0017273 | -104.5254
-10 | -1.1044 | 0.010321 | 0.0019831 | -107.0075
-9.5 | -1.0516 | 0.0096419 | 0.0021875 | -109.0629
-9 | -0.99842 | 0.0090225 | 0.0023565 | -110.659
-8.5 | -0.94506 | 0.0084566 | 0.0024929 | -111.7542
-8 | -0.8915 | 0.0079391 | 0.002585 | -112.2914
-7.5 | -0.83754 | 0.0074673 | 0.0026485 | -112.1621
-7 | -0.78304 | 0.0070398 | 0.0026758 | -111.2304
-6.5 | -0.72815 | 0.0066541 | 0.0025946 | -109.4297
-6 | -0.67261 | 0.0063056 | 0.0024258 | -106.6684
-5.5 | -0.61635 | 0.0059914 | 0.0021807 | -102.872
-5 | -0.55973 | 0.0057082 | 0.0019101 | -98.0569
-4.5 | -0.50339 | 0.0054569 | 0.0017437 | -92.2486
-4 | -0.44804 | 0.0052569 | 0.0018501 | -85.2291
-3.5 | -0.39336 | 0.0051269 | 0.0021589 | -76.7239
-3 | -0.33785 | 0.0050513 | 0.0021764 | -66.8832
-2.5 | -0.28146 | 0.0050067 | 0.00189 | -56.217
-2 | -0.22495 | 0.0049815 | 0.0016301 | -45.1575
-1.5 | -0.16865 | 0.0050154 | 0.0012613 | -33.6261
-1 | -0.11157 | 0.0050652 | 0.00080199 | -22.0264
-0.5 | -0.055587 | 0.0050215 | 0.00031985 | -11.0698
0 | -4.4409e-16 | 0.004969 | -1.6653e-17 | -8.9371e-14
0.5 | 0.055587 | 0.0050215 | -0.00031985 | 11.0698
1 | 0.11157 | 0.0050652 | -0.00080199 | 22.0264
1.5 | 0.16865 | 0.0050154 | -0.0012613 | 33.6261
2 | 0.22495 | 0.0049815 | -0.0016301 | 45.1575
2.5 | 0.28146 | 0.0050067 | -0.00189 | 56.217
3 | 0.33785 | 0.0050513 | -0.0021764 | 66.8832
3.5 | 0.39336 | 0.0051269 | -0.0021589 | 76.7239
4 | 0.44804 | 0.0052569 | -0.0018501 | 85.2291
4.5 | 0.50339 | 0.0054569 | -0.0017437 | 92.2486
5 | 0.55973 | 0.0057082 | -0.0019101 | 98.0569
5.5 | 0.61635 | 0.0059914 | -0.0021807 | 102.872
6 | 0.67261 | 0.0063056 | -0.0024258 | 106.6684
6.5 | 0.72815 | 0.0066541 | -0.0025946 | 109.4297
7 | 0.78304 | 0.0070398 | -0.0026758 | 111.2304
7.5 | 0.83754 | 0.0074673 | -0.0026485 | 112.1621
8 | 0.8915 | 0.0079391 | -0.002585 | 112.2914
8.5 | 0.94506 | 0.0084566 | -0.0024929 | 111.7542
9 | 0.99842 | 0.0090225 | -0.0023565 | 110.659
9.5 | 1.0516 | 0.0096419 | -0.0021875 | 109.0629
10 | 1.1044 | 0.010321 | -0.0019831 | 107.0075
10.5 | 1.1568 | 0.011067 | -0.0017273 | 104.5254
11 | 1.2085 | 0.01189 | -0.0013984 | 101.6431
11.5 | 1.2594 | 0.012801 | -0.00097633 | 98.3875
12 | 1.3094 | 0.013813 | -0.00044384 | 94.7929
12.5 | 1.3582 | 0.014941 | 0.00021204 | 90.9037
13 | 1.4056 | 0.016199 | 0.0009904 | 86.7683
13.5 | 1.4514 | 0.017611 | 0.0018688 | 82.4165
14 | 1.495 | 0.019209 | 0.0028254 | 77.8302
14.5 | 1.5354 | 0.02105 | 0.0039143 | 72.9412
15 | 1.5707 | 0.02321 | 0.0052805 | 67.676
15.5 | 1.5995 | 0.025726 | 0.0071573 | 62.1733
16 | 1.6236 | 0.028426 | 0.0099091 | 57.1164
16.5 | 1.6454 | 0.031168 | 0.013835 | 52.7902
17 | 1.6382 | 0.03616 | 0.017455 | 45.3058
17.5 | 1.6048 | 0.043464 | 0.021079 | 36.9214

## 137. Re 10M Mach 0.00 (7)
BIGFOIL.COM POLAR EXPORT
NACA M1 (NACA-TR-221)
NACA M1 (NACA-TR-221) |  |  |  | Cl Max: | 1.6046 | at alpha= | 16.5 | deg
NF ncrit=12 |  |  |  | L/D Max: | 110.441 | at alpha= | 7.5 | deg
Re: | 10000000 |  |  | Cd Min: | 0.004286 | at alpha= | 0.5 | deg
Mach: | 0 |  |  | Cl=0 at alpha= | 1.9619e-15 | deg
|  |  |  | @ Cl=0.1, Cd= | 0.0043245
|  |  |  | @ Cl=0.4, Cd= | 0.004955
|  |  |  | @ Cl=0.6, Cd= | 0.0059042
alpha (deg) | Cl | Cd | Cm | Cl/Cd
-16.5 | -1.6046 | 0.035149 | -0.017762 | -45.6499
-16 | -1.5942 | 0.031736 | -0.012246 | -50.2335
-15.5 | -1.5763 | 0.028458 | -0.0087471 | -55.3927
-15 | -1.5466 | 0.025989 | -0.0059303 | -59.509
-14.5 | -1.5153 | 0.023552 | -0.0040156 | -64.3406
-14 | -1.4809 | 0.021279 | -0.0027327 | -69.5947
-13.5 | -1.4422 | 0.019267 | -0.0017691 | -74.8539
-13 | -1.3997 | 0.017516 | -0.00095444 | -79.9085
-12.5 | -1.3544 | 0.015991 | -0.00024184 | -84.6926
-12 | -1.307 | 0.014656 | 0.00037609 | -89.1769
-11.5 | -1.258 | 0.013478 | 0.00089845 | -93.3318
-11 | -1.2076 | 0.012434 | 0.0013229 | -97.123
-10.5 | -1.1561 | 0.011502 | 0.0016494 | -100.5114
-10 | -1.1038 | 0.010669 | 0.0018848 | -103.4604
-9.5 | -1.0509 | 0.0099194 | 0.0020447 | -105.9412
-9 | -0.99751 | 0.0092425 | 0.0021507 | -107.9259
-8.5 | -0.94389 | 0.0086296 | 0.0022215 | -109.3777
-8 | -0.89013 | 0.0080741 | 0.0022664 | -110.2461
-7.5 | -0.8361 | 0.0075706 | 0.0023165 | -110.4408
-7 | -0.78165 | 0.0071157 | 0.0023693 | -109.8485
-6.5 | -0.727 | 0.0067054 | 0.0023589 | -108.4203
-6 | -0.67186 | 0.0063331 | 0.0022981 | -106.0881
-5.5 | -0.61605 | 0.0059934 | 0.0021605 | -102.7883
-5 | -0.55963 | 0.0056797 | 0.0019225 | -98.5322
-4.5 | -0.50275 | 0.005388 | 0.0015975 | -93.3089
-4 | -0.44572 | 0.0051287 | 0.0012459 | -86.9067
-3.5 | -0.38925 | 0.0049142 | 0.0010142 | -79.2095
-3 | -0.3341 | 0.0047538 | 0.0011241 | -70.2809
-2.5 | -0.27946 | 0.0046486 | 0.0014761 | -60.116
-2 | -0.22352 | 0.004585 | 0.0013936 | -48.7503
-1.5 | -0.16665 | 0.0044843 | 0.0010979 | -37.1634
-1 | -0.11171 | 0.0043349 | 0.00083422 | -25.7697
-0.5 | -0.05659 | 0.0042861 | 0.00046295 | -13.2034
0 | -2.2204e-16 | 0.0043077 | -6.1062e-17 | -5.1546e-14
0.5 | 0.05659 | 0.0042861 | -0.00046295 | 13.2034
1 | 0.11171 | 0.0043349 | -0.00083422 | 25.7697
1.5 | 0.16665 | 0.0044843 | -0.0010979 | 37.1634
2 | 0.22352 | 0.004585 | -0.0013936 | 48.7503
2.5 | 0.27946 | 0.0046486 | -0.0014761 | 60.116
3 | 0.3341 | 0.0047538 | -0.0011241 | 70.2809
3.5 | 0.38925 | 0.0049142 | -0.0010142 | 79.2095
4 | 0.44572 | 0.0051287 | -0.0012459 | 86.9067
4.5 | 0.50275 | 0.005388 | -0.0015975 | 93.3089
5 | 0.55963 | 0.0056797 | -0.0019225 | 98.5322
5.5 | 0.61605 | 0.0059934 | -0.0021605 | 102.7883
6 | 0.67186 | 0.0063331 | -0.0022981 | 106.0881
6.5 | 0.727 | 0.0067054 | -0.0023589 | 108.4203
7 | 0.78165 | 0.0071157 | -0.0023693 | 109.8485
7.5 | 0.8361 | 0.0075706 | -0.0023165 | 110.4408
8 | 0.89013 | 0.0080741 | -0.0022664 | 110.2461
8.5 | 0.94389 | 0.0086296 | -0.0022215 | 109.3777
9 | 0.99751 | 0.0092425 | -0.0021507 | 107.9259
9.5 | 1.0509 | 0.0099194 | -0.0020447 | 105.9412
10 | 1.1038 | 0.010669 | -0.0018848 | 103.4604
10.5 | 1.1561 | 0.011502 | -0.0016494 | 100.5114
11 | 1.2076 | 0.012434 | -0.0013229 | 97.123
11.5 | 1.258 | 0.013478 | -0.00089845 | 93.3318
12 | 1.307 | 0.014656 | -0.00037609 | 89.1769
12.5 | 1.3544 | 0.015991 | 0.00024184 | 84.6926
13 | 1.3997 | 0.017516 | 0.00095444 | 79.9085
13.5 | 1.4422 | 0.019267 | 0.0017691 | 74.8539
14 | 1.4809 | 0.021279 | 0.0027327 | 69.5947
14.5 | 1.5153 | 0.023552 | 0.0040156 | 64.3406
15 | 1.5466 | 0.025989 | 0.0059303 | 59.509
15.5 | 1.5763 | 0.028458 | 0.0087471 | 55.3927
16 | 1.5942 | 0.031736 | 0.012246 | 50.2335
16.5 | 1.6046 | 0.035149 | 0.017762 | 45.6499

## 138. Re 10M Mach 0.10 (1)
BIGFOIL.COM POLAR EXPORT
NACA M1 (NACA-TR-221)
NACA M1 (NACA-TR-221) |  |  |  | Cl Max: | 0.849 | at alpha= | 9.5 | deg
JavaFoil+Calcfoil stall+Eppler ext transition |  |  |  | L/D Max: | 82.48 | at alpha= | 8.5 | deg
Re: | 10000000 |  |  | Cd Min: | 0.00743 | at alpha= | 0 | deg
Mach: | 0.1 |  |  | Cl=0 at alpha= | 0 | deg
|  |  |  | @ Cl=0.1, Cd= | 0.0083373
|  |  |  | @ Cl=0.4, Cd= | 0.0087525
|  |  |  | @ Cl=0.6, Cd= | 0.10987
alpha (deg) | Cl | Cd | Cm | Cl/Cd
-14.5 | -0.518 | 0.10987 | 0.013 | -4.714
-14 | -0.546 | 0.10379 | 0.012 | -5.263
-13.5 | -0.574 | 0.09643 | 0.012 | -5.949
-13 | -0.6 | 0.09039 | 0.012 | -6.639
-12.5 | -0.625 | 0.08485 | 0.012 | -7.366
-12 | -0.646 | 0.07992 | 0.012 | -8.089
-11.5 | -0.665 | 0.0741 | 0.012 | -8.97
-11 | -0.68 | 0.06801 | 0.012 | -10.004
-10.5 | -0.689 | 0.06379 | 0.011 | -10.806
-10 | -0.698 | 0.05663 | 0.012 | -12.328
-9.5 | -0.841 | 0.01262 | 0.018 | -66.63
-9 | -0.831 | 0.01055 | 0.017 | -78.815
-8.5 | -0.814 | 0.01002 | 0.016 | -81.244
-8 | -0.79 | 0.01082 | 0.015 | -72.997
-7.5 | -0.76 | 0.00957 | 0.014 | -79.434
-7 | -0.724 | 0.01024 | 0.013 | -70.728
-6.5 | -0.682 | 0.01004 | 0.012 | -67.914
-6 | -0.634 | 0.00898 | 0.011 | -70.678
-5.5 | -0.585 | 0.00889 | 0.01 | -65.852
-5 | -0.535 | 0.00946 | 0.01 | -56.563
-4.5 | -0.484 | 0.00922 | 0.009 | -52.524
-4 | -0.432 | 0.00848 | 0.008 | -50.979
-3.5 | -0.38 | 0.00895 | 0.007 | -42.439
-3 | -0.327 | 0.00823 | 0.006 | -39.69
-2.5 | -0.273 | 0.00882 | 0.005 | -30.923
-2 | -0.219 | 0.00817 | 0.004 | -26.758
-1.5 | -0.164 | 0.00839 | 0.003 | -19.574
-1 | -0.11 | 0.00836 | 0.002 | -13.117
-0.5 | -0.055 | 0.0084 | 0.001 | -6.535
0 | 0 | 0.00743 | 0 | 0
0.5 | 0.055 | 0.00837 | -0.001 | 6.604
1 | 0.11 | 0.00833 | -0.002 | 13.258
1.5 | 0.165 | 0.00836 | -0.003 | 19.787
2 | 0.22 | 0.00814 | -0.004 | 27.055
2.5 | 0.275 | 0.00878 | -0.005 | 31.288
3 | 0.329 | 0.00819 | -0.006 | 40.145
3.5 | 0.383 | 0.0089 | -0.007 | 42.956
4 | 0.436 | 0.00844 | -0.008 | 51.58
4.5 | 0.488 | 0.00917 | -0.009 | 53.189
5 | 0.539 | 0.00941 | -0.01 | 57.288
5.5 | 0.59 | 0.00884 | -0.01 | 66.683
6 | 0.639 | 0.00893 | -0.011 | 71.59
6.5 | 0.687 | 0.00998 | -0.012 | 68.846
7 | 0.73 | 0.01018 | -0.013 | 71.724
7.5 | 0.766 | 0.00951 | -0.014 | 80.55
8 | 0.796 | 0.01075 | -0.015 | 74.087
8.5 | 0.821 | 0.00995 | -0.016 | 82.48
9 | 0.838 | 0.01047 | -0.017 | 80.084
9.5 | 0.849 | 0.0125 | -0.018 | 67.88
10 | 0.698 | 0.05663 | -0.012 | 12.328
10.5 | 0.689 | 0.06379 | -0.011 | 10.806
11 | 0.68 | 0.06801 | -0.012 | 10.004
11.5 | 0.665 | 0.0741 | -0.011 | 8.97
12 | 0.646 | 0.07992 | -0.012 | 8.089
12.5 | 0.625 | 0.08485 | -0.012 | 7.366
13 | 0.6 | 0.09039 | -0.012 | 6.639
13.5 | 0.574 | 0.09643 | -0.012 | 5.949
14 | 0.546 | 0.10379 | -0.012 | 5.263
14.5 | 0.518 | 0.10987 | -0.013 | 4.714

## 139. Re 10M Mach 0.25 (1)
BIGFOIL.COM POLAR EXPORT
NACA M1 (NACA-TR-221)
NACA M1 (NACA-TR-221) |  |  |  | Cl Max: | 0.814 | at alpha= | 9 | deg
JavaFoil+Calcfoil stall+Eppler ext transition |  |  |  | L/D Max: | 80.701 | at alpha= | 8 | deg
Re: | 10000000 |  |  | Cd Min: | 0.00807 | at alpha= | 2 | deg
Mach: | 0.25 |  |  | Cl=0 at alpha= | 0 | deg
|  |  |  | @ Cl=0.1, Cd= | 0.0087577
|  |  |  | @ Cl=0.4, Cd= | 0.10902
|  |  |  | @ Cl=0.6, Cd= | 0.10902
alpha (deg) | Cl | Cd | Cm | Cl/Cd
-14 | -0.209 | 0.10905 | 0.013 | -1.921
-13.5 | -0.288 | 0.10424 | 0.012 | -2.758
-13 | -0.356 | 0.10147 | 0.012 | -3.508
-12.5 | -0.419 | 0.09623 | 0.011 | -4.35
-12 | -0.476 | 0.08829 | 0.011 | -5.393
-11.5 | -0.527 | 0.08145 | 0.011 | -6.475
-11 | -0.571 | 0.07528 | 0.01 | -7.589
-10.5 | -0.607 | 0.0694 | 0.01 | -8.752
-10 | -0.635 | 0.06377 | 0.01 | -9.962
-9.5 | -0.655 | 0.05791 | 0.011 | -11.307
-9 | -0.807 | 0.0123 | 0.017 | -65.572
-8.5 | -0.804 | 0.01037 | 0.017 | -77.559
-8 | -0.791 | 0.00995 | 0.016 | -79.495
-7.5 | -0.767 | 0.01072 | 0.015 | -71.575
-7 | -0.736 | 0.01046 | 0.014 | -70.387
-6.5 | -0.695 | 0.01015 | 0.013 | -68.495
-6 | -0.648 | 0.00903 | 0.012 | -71.728
-5.5 | -0.599 | 0.00887 | 0.011 | -67.548
-5 | -0.548 | 0.00876 | 0.01 | -62.589
-4.5 | -0.496 | 0.00925 | 0.009 | -53.666
-4 | -0.443 | 0.00848 | 0.008 | -52.315
-3.5 | -0.39 | 0.00897 | 0.007 | -43.406
-3 | -0.335 | 0.00821 | 0.006 | -40.831
-2.5 | -0.28 | 0.00883 | 0.005 | -31.729
-2 | -0.225 | 0.00811 | 0.004 | -27.706
-1.5 | -0.169 | 0.00835 | 0.003 | -20.216
-1 | -0.113 | 0.00893 | 0.002 | -12.614
-0.5 | -0.056 | 0.00835 | 0.001 | -6.752
0 | 0 | 0.0081 | 0 | 0
0.5 | 0.057 | 0.00832 | -0.001 | 6.827
1 | 0.113 | 0.00889 | -0.002 | 12.764
1.5 | 0.17 | 0.00831 | -0.003 | 20.447
2 | 0.226 | 0.00807 | -0.004 | 28.031
2.5 | 0.282 | 0.00878 | -0.005 | 32.122
3 | 0.338 | 0.00817 | -0.006 | 41.324
3.5 | 0.393 | 0.00893 | -0.007 | 43.96
4 | 0.447 | 0.00844 | -0.008 | 52.964
4.5 | 0.5 | 0.0092 | -0.009 | 54.378
5 | 0.552 | 0.00871 | -0.01 | 63.398
5.5 | 0.603 | 0.00882 | -0.011 | 68.439
6 | 0.653 | 0.00898 | -0.012 | 72.699
6.5 | 0.701 | 0.01009 | -0.013 | 69.476
7 | 0.742 | 0.01039 | -0.014 | 71.422
7.5 | 0.774 | 0.01065 | -0.015 | 72.654
8 | 0.797 | 0.00988 | -0.016 | 80.701
8.5 | 0.811 | 0.01029 | -0.017 | 78.823
9 | 0.814 | 0.0122 | -0.017 | 66.747
9.5 | 0.655 | 0.05791 | -0.011 | 11.307
10 | 0.635 | 0.06377 | -0.01 | 9.962
10.5 | 0.607 | 0.0694 | -0.01 | 8.752
11 | 0.571 | 0.07528 | -0.01 | 7.589
11.5 | 0.527 | 0.08145 | -0.01 | 6.475
12 | 0.476 | 0.08829 | -0.011 | 5.393
12.5 | 0.419 | 0.09623 | -0.011 | 4.35
13 | 0.356 | 0.10147 | -0.012 | 3.508
13.5 | 0.288 | 0.10424 | -0.012 | 2.758
14 | 0.209 | 0.10902 | -0.013 | 1.921

## 140. Re 10M Mach 0.50 (1)
BIGFOIL.COM POLAR EXPORT
NACA M1 (NACA-TR-221)
NACA M1 (NACA-TR-221) |  |  |  | Cl Max: | 1.004 | at alpha= | 20 | deg
JavaFoil+Calcfoil stall+Eppler ext transition |  |  |  | L/D Max: | 66.588 | at alpha= | 6.5 | deg
Re: | 10000000 |  |  | Cd Min: | 0.00737 | at alpha= | 0 | deg
Mach: | 0.5 |  |  | Cl=0 at alpha= | 0 | deg
|  |  |  | @ Cl=0.1, Cd= | 0.0089416
|  |  |  | @ Cl=0.4, Cd= | 0.009078
|  |  |  | @ Cl=0.6, Cd= | 0.084213
alpha (deg) | Cl | Cd | Cm | Cl/Cd
-20 | -1.005 | 0.13897 | 0.027 | -7.229
-19.5 | -0.972 | 0.14419 | 0.025 | -6.74
-19 | -0.946 | 0.14231 | 0.024 | -6.648
-18.5 | -0.922 | 0.13793 | 0.023 | -6.683
-18 | -0.898 | 0.13227 | 0.022 | -6.79
-17.5 | -0.879 | 0.12912 | 0.023 | -6.805
-17 | -0.856 | 0.12026 | 0.022 | -7.12
-16.5 | -0.832 | 0.11493 | 0.022 | -7.24
-16 | -0.807 | 0.1109 | 0.021 | -7.273
-15.5 | -0.781 | 0.10788 | 0.02 | -7.243
-15 | -0.755 | 0.10358 | 0.019 | -7.292
-14.5 | -0.73 | 0.09969 | 0.018 | -7.319
-14 | -0.703 | 0.10168 | 0.016 | -6.911
-13.5 | -0.678 | 0.09317 | 0.016 | -7.282
-13 | -0.654 | 0.08917 | 0.015 | -7.334
-12.5 | -0.629 | 0.09484 | 0.015 | -6.637
-12 | -0.605 | 0.08593 | 0.014 | -7.04
-11.5 | -0.581 | 0.07927 | 0.014 | -7.324
-11 | -0.557 | 0.07209 | 0.014 | -7.732
-10.5 | -0.534 | 0.06526 | 0.014 | -8.188
-10 | -0.51 | 0.0612 | 0.013 | -8.335
-9.5 | -0.516 | 0.03686 | 0.017 | -13.999
-9 | -0.558 | 0.01357 | 0.019 | -41.15
-8.5 | -0.528 | 0.01277 | 0.018 | -41.353
-8 | -0.497 | 0.01215 | 0.017 | -40.942
-7.5 | -0.379 | 0.05859 | 0.008 | -6.465
-7 | -0.562 | 0.0464 | 0.007 | -12.105
-6.5 | -0.715 | 0.0109 | 0.014 | -65.618
-6 | -0.685 | 0.01066 | 0.013 | -64.265
-5.5 | -0.645 | 0.01033 | 0.012 | -62.402
-5 | -0.597 | 0.01 | 0.011 | -59.724
-4.5 | -0.545 | 0.00975 | 0.01 | -55.918
-4 | -0.49 | 0.00932 | 0.009 | -52.531
-3.5 | -0.432 | 0.00923 | 0.008 | -46.837
-3 | -0.373 | 0.00906 | 0.007 | -41.143
-2.5 | -0.312 | 0.00828 | 0.006 | -37.691
-2 | -0.251 | 0.00818 | 0.004 | -30.622
-1.5 | -0.188 | 0.0084 | 0.003 | -22.42
-1 | -0.126 | 0.00899 | 0.002 | -13.996
-0.5 | -0.063 | 0.00897 | 0.001 | -7.023
0 | 0 | 0.00737 | 0 | 0
0.5 | 0.063 | 0.00893 | -0.001 | 7.107
1 | 0.127 | 0.00895 | -0.002 | 14.165
1.5 | 0.19 | 0.00837 | -0.003 | 22.681
2 | 0.252 | 0.00815 | -0.004 | 30.986
2.5 | 0.314 | 0.00824 | -0.006 | 38.147
3 | 0.376 | 0.00901 | -0.007 | 41.669
3.5 | 0.436 | 0.00918 | -0.008 | 47.447
4 | 0.494 | 0.00928 | -0.009 | 53.226
4.5 | 0.55 | 0.0097 | -0.01 | 56.665
5 | 0.602 | 0.00995 | -0.011 | 60.538
5.5 | 0.65 | 0.01027 | -0.012 | 63.272
6 | 0.691 | 0.0106 | -0.013 | 65.183
6.5 | 0.721 | 0.01083 | -0.014 | 66.588
7 | 0.562 | 0.04697 | -0.007 | 11.957
7.5 | 0.379 | 0.06295 | -0.008 | 6.017
8 | 0.502 | 0.01216 | -0.017 | 41.262
8.5 | 0.533 | 0.01267 | -0.018 | 42.056
9 | 0.564 | 0.01345 | -0.02 | 41.93
9.5 | 0.516 | 0.03686 | -0.017 | 13.999
10 | 0.512 | 0.05919 | -0.014 | 8.657
10.5 | 0.534 | 0.06622 | -0.013 | 8.059
11 | 0.556 | 0.07369 | -0.013 | 7.55
11.5 | 0.581 | 0.07883 | -0.013 | 7.364
12 | 0.605 | 0.08563 | -0.014 | 7.067
12.5 | 0.629 | 0.09241 | -0.015 | 6.812
13 | 0.654 | 0.09 | -0.015 | 7.266
13.5 | 0.678 | 0.09409 | -0.016 | 7.21
14 | 0.703 | 0.09731 | -0.016 | 7.225
14.5 | 0.73 | 0.09971 | -0.018 | 7.318
15 | 0.755 | 0.10358 | -0.019 | 7.291
15.5 | 0.781 | 0.10689 | -0.02 | 7.304
16 | 0.807 | 0.11108 | -0.021 | 7.265
16.5 | 0.831 | 0.11611 | -0.021 | 7.16
17 | 0.856 | 0.12174 | -0.022 | 7.029
17.5 | 0.878 | 0.13198 | -0.022 | 6.653
18 | 0.898 | 0.13367 | -0.022 | 6.719
18.5 | 0.922 | 0.13795 | -0.023 | 6.682
19 | 0.946 | 0.14233 | -0.023 | 6.646
19.5 | 0.975 | 0.13877 | -0.025 | 7.024
20 | 1.004 | 0.13931 | -0.027 | 7.206

## 141. Re 12M Mach 0.00 (1)
BIGFOIL.COM POLAR EXPORT
NACA M1 (NACA-TR-221)
NACA M1 (NACA-TR-221) |  |  |  | Cl Max: | 0.9287 | at alpha= | 19 | deg
XFOIL ncrit=9 |  |  |  | L/D Max: | 71.6614 | at alpha= | 4 | deg
Re: | 12000000 |  |  | Cd Min: | 0.0055 | at alpha= | 3 | deg
Mach: | 0 |  |  | Cl=0 at alpha= | -0.020282 | deg
|  |  |  | @ Cl=0.1, Cd= | 0.0063355
|  |  |  | @ Cl=0.4, Cd= | 0.005813
|  |  |  | @ Cl=0.6, Cd= | 0.0098059
alpha (deg) | Cl | Cd | Cm | Cl/Cd
-0.5 | -0.0544 | 0.00629 | -0.0003 | -8.6486
0 | 0.0023 | 0.00644 | -0.0007 | 0.35714
0.5 | 0.0591 | 0.00635 | -0.001 | 9.3071
1 | 0.1157 | 0.00633 | -0.0013 | 18.278
1.5 | 0.1724 | 0.00613 | -0.0017 | 28.124
2.5 | 0.2854 | 0.00555 | -0.0025 | 51.4234
3 | 0.3417 | 0.0055 | -0.0027 | 62.1273
3.5 | 0.3976 | 0.00579 | -0.0027 | 68.6701
4 | 0.4529 | 0.00632 | -0.0025 | 71.6614
4.5 | 0.5063 | 0.00716 | -0.0019 | 70.7123
5 | 0.5567 | 0.00836 | -0.0005 | 66.5909
5.5 | 0.613 | 0.01024 | -0.0006 | 59.8633
6 | 0.6648 | 0.01274 | 0.0001 | 52.1821
6.5 | 0.7216 | 0.01168 | -0.0006 | 61.7808
7 | 0.7739 | 0.01305 | -0.0003 | 59.3027
7.5 | 0.8243 | 0.01484 | 0.0002 | 55.5458
8 | 0.8717 | 0.01741 | 0.001 | 50.0689
8.5 | 0.9127 | 0.02163 | 0.0023 | 42.196
9 | 0.8272 | 0.06679 | -0.0007 | 12.3851
9.5 | 0.7905 | 0.08743 | -0.0221 | 9.0415
10 | 0.777 | 0.09949 | -0.0295 | 7.8098
10.5 | 0.7691 | 0.11042 | -0.0348 | 6.9652
11 | 0.7652 | 0.12076 | -0.0393 | 6.3365
11.5 | 0.7636 | 0.13081 | -0.0434 | 5.8375
12 | 0.7647 | 0.14042 | -0.0471 | 5.4458
12.5 | 0.7692 | 0.14936 | -0.0506 | 5.15
13 | 0.7745 | 0.15819 | -0.0541 | 4.896
13.5 | 0.7821 | 0.16667 | -0.0576 | 4.6925
14 | 0.791 | 0.17472 | -0.061 | 4.5272
14.5 | 0.8019 | 0.1824 | -0.0644 | 4.3964
15 | 0.8138 | 0.19006 | -0.068 | 4.2818
15.5 | 0.8262 | 0.19738 | -0.0716 | 4.1858
16 | 0.8396 | 0.20458 | -0.0753 | 4.104
16.5 | 0.8539 | 0.21156 | -0.0791 | 4.0362
17 | 0.8684 | 0.21864 | -0.083 | 3.9718
17.5 | 0.8831 | 0.22562 | -0.087 | 3.9141
18 | 0.8979 | 0.23244 | -0.091 | 3.8629
18.5 | 0.9134 | 0.239 | -0.0951 | 3.8218
19 | 0.9287 | 0.24579 | -0.0994 | 3.7784

## 142. Re 12M Mach 0.00 (2)
BIGFOIL.COM POLAR EXPORT
NACA M1 (NACA-TR-221)
NACA M1 (NACA-TR-221) |  |  |  | Cl Max: | 0.2293 | at alpha= | 2 | deg
XFOIL ncrit=5 |  |  |  | L/D Max: | 35.4954 | at alpha= | 2 | deg
Re: | 12000000 |  |  | Cd Min: | 0.00646 | at alpha= | 0 | deg
Mach: | 0 |  |  | Cl=0 at alpha= | -0.020247 | deg
|  |  |  | @ Cl=0.1, Cd= | 0.006581
|  |  |  | @ Cl=0.4, Cd= | 0.00646
|  |  |  | @ Cl=0.6, Cd= | 0.00646
alpha (deg) | Cl | Cd | Cm | Cl/Cd
-1 | -0.1113 | 0.00661 | -0.0001 | -16.8381
-0.5 | -0.0545 | 0.00657 | -0.0004 | -8.2953
0 | 0.0023 | 0.00646 | -0.0007 | 0.35604
0.5 | 0.0591 | 0.00648 | -0.0009 | 9.1204
1 | 0.1158 | 0.00662 | -0.0012 | 17.4924
1.5 | 0.1726 | 0.0066 | -0.0015 | 26.1515
2 | 0.2293 | 0.00646 | -0.0018 | 35.4954

## 143. Re 12M Mach 0.00 (3)
BIGFOIL.COM POLAR EXPORT
NACA M1 (NACA-TR-221)
NACA M1 (NACA-TR-221) |  |  |  | Cl Max: | 0.9129 | at alpha= | 18.5 | deg
XFOIL ncrit=12 |  |  |  | L/D Max: | 73.1311 | at alpha= | 4 | deg
Re: | 12000000 |  |  | Cd Min: | 0.00518 | at alpha= | 3 | deg
Mach: | 0 |  |  | Cl=0 at alpha= | -0.020336 | deg
|  |  |  | @ Cl=0.1, Cd= | 0.0059959
|  |  |  | @ Cl=0.4, Cd= | 0.0055828
|  |  |  | @ Cl=0.6, Cd= | 0.010056
alpha (deg) | Cl | Cd | Cm | Cl/Cd
-1.5 | -0.1675 | 0.00551 | 0.0006 | -30.3993
-1 | -0.1108 | 0.00594 | 0.0001 | -18.6532
1 | 0.1154 | 0.006 | -0.0014 | 19.2333
1.5 | 0.172 | 0.00572 | -0.0018 | 30.0699
3 | 0.3404 | 0.00518 | -0.0025 | 65.7143
3.5 | 0.3944 | 0.00552 | -0.002 | 71.4493
4 | 0.4461 | 0.0061 | -0.0008 | 73.1311
4.5 | 0.505 | 0.00712 | -0.0015 | 70.927
5 | 0.5594 | 0.00853 | -0.0011 | 65.5803
5.5 | 0.6126 | 0.01053 | -0.0005 | 58.1766
6 | 0.6636 | 0.01345 | 0.0004 | 49.3383
6.5 | 0.7104 | 0.01763 | 0.0017 | 40.295
7 | 0.7383 | 0.03066 | 0.0052 | 24.0802
7.5 | 0.7715 | 0.03841 | 0.0063 | 20.0859
8 | 0.7912 | 0.0496 | 0.0059 | 15.9516
8.5 | 0.7941 | 0.06419 | 0.001 | 12.3711
9 | 0.7644 | 0.08517 | -0.0201 | 8.975
9.5 | 0.7429 | 0.09948 | -0.0291 | 7.4678
10 | 0.7494 | 0.1068 | -0.0328 | 7.0169
10.5 | 0.7484 | 0.11635 | -0.0371 | 6.4323
11 | 0.7498 | 0.12551 | -0.0409 | 5.974
11.5 | 0.7525 | 0.13455 | -0.0445 | 5.5927
12 | 0.7566 | 0.14334 | -0.0479 | 5.2784
12.5 | 0.7631 | 0.15172 | -0.0512 | 5.0297
13 | 0.77 | 0.16009 | -0.0545 | 4.8098
13.5 | 0.7789 | 0.16818 | -0.0579 | 4.6313
14 | 0.7886 | 0.17592 | -0.0612 | 4.4827
14.5 | 0.8002 | 0.18339 | -0.0647 | 4.3634
15 | 0.8124 | 0.19084 | -0.0682 | 4.257
15.5 | 0.8252 | 0.19803 | -0.0718 | 4.167
16 | 0.8388 | 0.20516 | -0.0755 | 4.0885
16.5 | 0.8532 | 0.21211 | -0.0792 | 4.0224
17 | 0.8678 | 0.21914 | -0.0832 | 3.96
17.5 | 0.8827 | 0.22602 | -0.0871 | 3.9054
18 | 0.8975 | 0.23286 | -0.0912 | 3.8542
18.5 | 0.9129 | 0.23956 | -0.0953 | 3.8107

## 144. Re 12M Mach 0.00 (4)
BIGFOIL.COM POLAR EXPORT
NACA M1 (NACA-TR-221)
NACA M1 (NACA-TR-221) |  |  |  | Cl Max: | 0.853 | at alpha= | 9.5 | deg
JavaFoil+Calcfoil stall+Eppler ext transition |  |  |  | L/D Max: | 82.111 | at alpha= | 7.5 | deg
Re: | 12000000 |  |  | Cd Min: | 0.00801 | at alpha= | 0.5 | deg
Mach: | 0 |  |  | Cl=0 at alpha= | 0 | deg
|  |  |  | @ Cl=0.1, Cd= | 0.0086809
|  |  |  | @ Cl=0.4, Cd= | 0.0083125
|  |  |  | @ Cl=0.6, Cd= | 0.10646
alpha (deg) | Cl | Cd | Cm | Cl/Cd
-14.5 | -0.556 | 0.10646 | 0.013 | -5.219
-14 | -0.581 | 0.09996 | 0.013 | -5.808
-13.5 | -0.605 | 0.09468 | 0.012 | -6.388
-13 | -0.628 | 0.08871 | 0.012 | -7.077
-12.5 | -0.648 | 0.08333 | 0.012 | -7.779
-12 | -0.666 | 0.07812 | 0.012 | -8.53
-11.5 | -0.681 | 0.0726 | 0.012 | -9.381
-11 | -0.695 | 0.06526 | 0.012 | -10.651
-10.5 | -0.7 | 0.06202 | 0.012 | -11.291
-10 | -0.775 | 0.02628 | 0.016 | -29.487
-9.5 | -0.846 | 0.01082 | 0.018 | -78.197
-9 | -0.833 | 0.01151 | 0.017 | -72.377
-8.5 | -0.814 | 0.01116 | 0.016 | -72.995
-8 | -0.789 | 0.01062 | 0.015 | -74.331
-7.5 | -0.758 | 0.00937 | 0.014 | -80.983
-7 | -0.722 | 0.00924 | 0.013 | -78.19
-6.5 | -0.679 | 0.00989 | 0.012 | -68.701
-6 | -0.632 | 0.00891 | 0.011 | -70.906
-5.5 | -0.583 | 0.00884 | 0.01 | -65.934
-5 | -0.533 | 0.00938 | 0.01 | -56.837
-4.5 | -0.482 | 0.00906 | 0.009 | -53.188
-4 | -0.43 | 0.00849 | 0.008 | -50.681
-3.5 | -0.378 | 0.00827 | 0.007 | -45.712
-3 | -0.325 | 0.00822 | 0.006 | -39.54
-2.5 | -0.272 | 0.00816 | 0.005 | -33.275
-2 | -0.218 | 0.00812 | 0.004 | -26.806
-1.5 | -0.163 | 0.00836 | 0.003 | -19.567
-1 | -0.109 | 0.00886 | 0.002 | -12.306
-0.5 | -0.055 | 0.00804 | 0.001 | -6.791
0 | 0 | 0.00804 | 0 | 0
0.5 | 0.055 | 0.00801 | -0.001 | 6.863
1 | 0.11 | 0.00883 | -0.002 | 12.443
1.5 | 0.165 | 0.00832 | -0.003 | 19.775
2 | 0.219 | 0.00809 | -0.004 | 27.098
2.5 | 0.273 | 0.00813 | -0.005 | 33.643
3 | 0.327 | 0.00819 | -0.006 | 39.985
3.5 | 0.381 | 0.00823 | -0.007 | 46.235
4 | 0.434 | 0.00846 | -0.008 | 51.267
4.5 | 0.486 | 0.00902 | -0.009 | 53.849
5 | 0.537 | 0.00933 | -0.01 | 57.556
5.5 | 0.587 | 0.0088 | -0.01 | 66.751
6 | 0.636 | 0.00886 | -0.011 | 71.806
6.5 | 0.684 | 0.00983 | -0.012 | 69.632
7 | 0.728 | 0.00918 | -0.013 | 79.239
7.5 | 0.764 | 0.00931 | -0.014 | 82.111
8 | 0.795 | 0.01055 | -0.015 | 75.424
8.5 | 0.821 | 0.01108 | -0.016 | 74.11
9 | 0.84 | 0.01143 | -0.017 | 73.548
9.5 | 0.853 | 0.01073 | -0.018 | 79.537
10 | 0.775 | 0.02628 | -0.016 | 29.487
10.5 | 0.7 | 0.06202 | -0.012 | 11.291
11 | 0.695 | 0.06526 | -0.012 | 10.651
11.5 | 0.681 | 0.0726 | -0.012 | 9.381
12 | 0.666 | 0.07812 | -0.012 | 8.53
12.5 | 0.648 | 0.08333 | -0.012 | 7.779
13 | 0.628 | 0.08871 | -0.012 | 7.077
13.5 | 0.605 | 0.09468 | -0.012 | 6.388
14 | 0.581 | 0.09996 | -0.013 | 5.808
14.5 | 0.556 | 0.10646 | -0.013 | 5.219

## 145. Re 12M Mach 0.00 (5)
BIGFOIL.COM POLAR EXPORT
NACA M1 (NACA-TR-221)
NACA M1 (NACA-TR-221) |  |  |  | Cl Max: | 1.7003 | at alpha= | 17.5 | deg
NF ncrit=5 |  |  |  | L/D Max: | 116.592 | at alpha= | 8 | deg
Re: | 12000000 |  |  | Cd Min: | 0.0056978 | at alpha= | -2 | deg
Mach: | 0 |  |  | Cl=0 at alpha= | 0 | deg
|  |  |  | @ Cl=0.1, Cd= | 0.0058144
|  |  |  | @ Cl=0.4, Cd= | 0.0057745
|  |  |  | @ Cl=0.6, Cd= | 0.0061528
alpha (deg) | Cl | Cd | Cm | Cl/Cd
-18 | -1.6587 | 0.042556 | -0.018023 | -38.9771
-17.5 | -1.7002 | 0.03346 | -0.018828 | -50.8136
-17 | -1.694 | 0.030201 | -0.013823 | -56.0903
-16.5 | -1.6794 | 0.02743 | -0.010018 | -61.2245
-16 | -1.6556 | 0.02492 | -0.0075049 | -66.4351
-15.5 | -1.6241 | 0.022706 | -0.0056852 | -71.5285
-15 | -1.5871 | 0.020753 | -0.0042845 | -76.4717
-14.5 | -1.5463 | 0.019033 | -0.0031407 | -81.2454
-14 | -1.503 | 0.017511 | -0.0021568 | -85.8303
-13.5 | -1.4577 | 0.016158 | -0.001266 | -90.215
-13 | -1.4108 | 0.014948 | -0.00043909 | -94.3814
-12.5 | -1.3626 | 0.013861 | 0.00029955 | -98.3025
-12 | -1.3133 | 0.012883 | 0.00092975 | -101.9382
-11.5 | -1.2631 | 0.012001 | 0.0014554 | -105.2482
-11 | -1.2123 | 0.011204 | 0.0018926 | -108.2033
-10.5 | -1.1608 | 0.010478 | 0.0022539 | -110.781
-10 | -1.1087 | 0.0098153 | 0.0025453 | -112.9539
-9.5 | -1.056 | 0.0092083 | 0.0027668 | -114.6823
-9 | -1.0029 | 0.0086519 | 0.0029114 | -115.9127
-8.5 | -0.94922 | 0.0081423 | 0.0029675 | -116.5791
-8 | -0.89516 | 0.0076777 | 0.0029337 | -116.592
-7.5 | -0.84062 | 0.0072604 | 0.0028707 | -115.7814
-7 | -0.78576 | 0.0068986 | 0.0028654 | -113.9026
-6.5 | -0.73135 | 0.0066048 | 0.0029948 | -110.7305
-6 | -0.67727 | 0.0063829 | 0.0033132 | -106.1071
-5.5 | -0.6223 | 0.0062105 | 0.0034791 | -100.2012
-5 | -0.56607 | 0.006065 | 0.0033073 | -93.3335
-4.5 | -0.50944 | 0.0059449 | 0.0030415 | -85.6937
-4 | -0.45299 | 0.0058454 | 0.0027744 | -77.4948
-3.5 | -0.39652 | 0.0057698 | 0.0024783 | -68.7233
-3 | -0.33974 | 0.005734 | 0.0021325 | -59.2501
-2.5 | -0.28294 | 0.0057078 | 0.0017136 | -49.5705
-2 | -0.22628 | 0.0056978 | 0.001289 | -39.713
-1.5 | -0.16971 | 0.0057287 | 0.00090589 | -29.6253
-1 | -0.1132 | 0.0057884 | 0.00057907 | -19.5565
-0.5 | -0.056753 | 0.0058996 | 0.00028331 | -9.6199
0 | 0 | 0.00593 | -1.6653e-17 | 0
0.5 | 0.056753 | 0.0058996 | -0.00028331 | 9.6199
1 | 0.1132 | 0.0057884 | -0.00057907 | 19.5565
1.5 | 0.16971 | 0.0057287 | -0.00090589 | 29.6253
2 | 0.22628 | 0.0056978 | -0.001289 | 39.713
2.5 | 0.28294 | 0.0057078 | -0.0017136 | 49.5705
3 | 0.33974 | 0.005734 | -0.0021325 | 59.2501
3.5 | 0.39652 | 0.0057698 | -0.0024783 | 68.7233
4 | 0.45299 | 0.0058454 | -0.0027744 | 77.4948
4.5 | 0.50944 | 0.0059449 | -0.0030415 | 85.6937
5 | 0.56607 | 0.006065 | -0.0033073 | 93.3335
5.5 | 0.6223 | 0.0062105 | -0.0034791 | 100.2012
6 | 0.67727 | 0.0063829 | -0.0033132 | 106.1071
6.5 | 0.73135 | 0.0066048 | -0.0029948 | 110.7305
7 | 0.78576 | 0.0068986 | -0.0028654 | 113.9026
7.5 | 0.84062 | 0.0072604 | -0.0028707 | 115.7814
8 | 0.89516 | 0.0076777 | -0.0029337 | 116.592
8.5 | 0.94922 | 0.0081423 | -0.0029675 | 116.5791
9 | 1.0029 | 0.0086519 | -0.0029114 | 115.9127
9.5 | 1.056 | 0.0092083 | -0.0027668 | 114.6823
10 | 1.1087 | 0.0098153 | -0.0025453 | 112.9539
10.5 | 1.1608 | 0.010478 | -0.0022539 | 110.781
11 | 1.2123 | 0.011204 | -0.0018926 | 108.2033
11.5 | 1.2631 | 0.012001 | -0.0014554 | 105.2482
12 | 1.3133 | 0.012883 | -0.00092975 | 101.9382
12.5 | 1.3626 | 0.013861 | -0.00029955 | 98.3025
13 | 1.4108 | 0.014948 | 0.00043909 | 94.3814
13.5 | 1.4577 | 0.016158 | 0.001266 | 90.215
14 | 1.503 | 0.017511 | 0.0021568 | 85.8303
14.5 | 1.5463 | 0.019033 | 0.0031407 | 81.2454
15 | 1.5871 | 0.020753 | 0.0042845 | 76.4717
15.5 | 1.6241 | 0.022706 | 0.0056852 | 71.5285
16 | 1.6556 | 0.02492 | 0.0075049 | 66.4351
16.5 | 1.6794 | 0.02743 | 0.010018 | 61.2245
17 | 1.694 | 0.030201 | 0.013823 | 56.0903
17.5 | 1.7002 | 0.03346 | 0.018828 | 50.8136
18 | 1.6587 | 0.042556 | 0.018023 | 38.9771

## 146. Re 12M Mach 0.00 (6)
BIGFOIL.COM POLAR EXPORT
NACA M1 (NACA-TR-221)
NACA M1 (NACA-TR-221) |  |  |  | Cl Max: | 1.6841 | at alpha= | 17 | deg
NF ncrit=9 |  |  |  | L/D Max: | 116.792 | at alpha= | 8 | deg
Re: | 12000000 |  |  | Cd Min: | 0.0050135 | at alpha= | 2 | deg
Mach: | 0 |  |  | Cl=0 at alpha= | 0 | deg
|  |  |  | @ Cl=0.1, Cd= | 0.005118
|  |  |  | @ Cl=0.4, Cd= | 0.0051163
|  |  |  | @ Cl=0.6, Cd= | 0.0057425
alpha (deg) | Cl | Cd | Cm | Cl/Cd
-18 | -1.6325 | 0.045644 | -0.019765 | -35.7657
-17.5 | -1.6702 | 0.037256 | -0.018065 | -44.8302
-17 | -1.6841 | 0.031573 | -0.015441 | -53.34
-16.5 | -1.6656 | 0.028832 | -0.011169 | -57.7694
-16 | -1.6441 | 0.026151 | -0.008084 | -62.8694
-15.5 | -1.6174 | 0.023638 | -0.005951 | -68.4249
-15 | -1.5836 | 0.021464 | -0.0044023 | -73.7781
-14.5 | -1.5443 | 0.019602 | -0.0031978 | -78.7841
-14 | -1.5017 | 0.017981 | -0.002185 | -83.5142
-13.5 | -1.4568 | 0.016548 | -0.0012718 | -88.0327
-13 | -1.4101 | 0.015269 | -0.00043103 | -92.3532
-12.5 | -1.362 | 0.014121 | 0.00030495 | -96.4535
-12 | -1.3127 | 0.01309 | 0.00091405 | -100.2832
-11.5 | -1.2623 | 0.012163 | 0.001402 | -103.7885
-11 | -1.2112 | 0.011326 | 0.0017884 | -106.9319
-10.5 | -1.1592 | 0.010568 | 0.0020938 | -109.6918
-10 | -1.1068 | 0.0098776 | 0.0023377 | -112.0501
-9.5 | -1.0539 | 0.0092462 | 0.0025373 | -113.9813
-9 | -1.0007 | 0.0086678 | 0.0027018 | -115.4492
-8.5 | -0.94722 | 0.0081372 | 0.0028261 | -116.4071
-8 | -0.8935 | 0.0076504 | 0.0028918 | -116.7916
-7.5 | -0.83933 | 0.0072053 | 0.0029116 | -116.4876
-7 | -0.78453 | 0.0068015 | 0.0028834 | -115.3467
-6.5 | -0.7293 | 0.0064379 | 0.0027435 | -113.2827
-6 | -0.67345 | 0.0061112 | 0.00253 | -110.1995
-5.5 | -0.61708 | 0.0058198 | 0.0022885 | -106.032
-5 | -0.56076 | 0.005565 | 0.0021163 | -100.7662
-4.5 | -0.50526 | 0.0053563 | 0.0021872 | -94.3284
-4 | -0.45047 | 0.0052055 | 0.0024913 | -86.5373
-3.5 | -0.39492 | 0.0051074 | 0.0025522 | -77.3242
-3 | -0.33841 | 0.0050453 | 0.0022421 | -67.0734
-2.5 | -0.28199 | 0.0050137 | 0.0019615 | -56.2444
-2 | -0.22584 | 0.0050135 | 0.0016859 | -45.0475
-1.5 | -0.1691 | 0.0050855 | 0.0012413 | -33.2516
-1 | -0.1116 | 0.0051212 | 0.000734 | -21.7924
-0.5 | -0.055355 | 0.0051057 | 0.00027881 | -10.842
0 | 0 | 0.0050272 | -6.1062e-17 | 0
0.5 | 0.055355 | 0.0051057 | -0.00027881 | 10.842
1 | 0.1116 | 0.0051212 | -0.000734 | 21.7924
1.5 | 0.1691 | 0.0050855 | -0.0012413 | 33.2516
2 | 0.22584 | 0.0050135 | -0.0016859 | 45.0475
2.5 | 0.28199 | 0.0050137 | -0.0019615 | 56.2444
3 | 0.33841 | 0.0050453 | -0.0022421 | 67.0734
3.5 | 0.39492 | 0.0051074 | -0.0025522 | 77.3242
4 | 0.45047 | 0.0052055 | -0.0024913 | 86.5373
4.5 | 0.50526 | 0.0053563 | -0.0021872 | 94.3284
5 | 0.56076 | 0.005565 | -0.0021163 | 100.7662
5.5 | 0.61708 | 0.0058198 | -0.0022885 | 106.032
6 | 0.67345 | 0.0061112 | -0.00253 | 110.1995
6.5 | 0.7293 | 0.0064379 | -0.0027435 | 113.2827
7 | 0.78453 | 0.0068015 | -0.0028834 | 115.3467
7.5 | 0.83933 | 0.0072053 | -0.0029116 | 116.4876
8 | 0.8935 | 0.0076504 | -0.0028918 | 116.7916
8.5 | 0.94722 | 0.0081372 | -0.0028261 | 116.4071
9 | 1.0007 | 0.0086678 | -0.0027018 | 115.4492
9.5 | 1.0539 | 0.0092462 | -0.0025373 | 113.9813
10 | 1.1068 | 0.0098776 | -0.0023377 | 112.0501
10.5 | 1.1592 | 0.010568 | -0.0020938 | 109.6918
11 | 1.2112 | 0.011326 | -0.0017884 | 106.9319
11.5 | 1.2623 | 0.012163 | -0.001402 | 103.7885
12 | 1.3127 | 0.01309 | -0.00091405 | 100.2832
12.5 | 1.362 | 0.014121 | -0.00030495 | 96.4535
13 | 1.4101 | 0.015269 | 0.00043103 | 92.3532
13.5 | 1.4568 | 0.016548 | 0.0012718 | 88.0327
14 | 1.5017 | 0.017981 | 0.002185 | 83.5142
14.5 | 1.5443 | 0.019602 | 0.0031978 | 78.7841
15 | 1.5836 | 0.021464 | 0.0044023 | 73.7781
15.5 | 1.6174 | 0.023638 | 0.005951 | 68.4249
16 | 1.6441 | 0.026151 | 0.008084 | 62.8694
16.5 | 1.6656 | 0.028832 | 0.011169 | 57.7694
17 | 1.6841 | 0.031573 | 0.015441 | 53.34
17.5 | 1.6702 | 0.037256 | 0.018065 | 44.8302
18 | 1.6325 | 0.045644 | 0.019765 | 35.7657

## 147. Re 12M Mach 0.00 (7)
BIGFOIL.COM POLAR EXPORT
NACA M1 (NACA-TR-221)
NACA M1 (NACA-TR-221) |  |  |  | Cl Max: | 1.6537 | at alpha= | 17 | deg
NF ncrit=12 |  |  |  | L/D Max: | 115.356 | at alpha= | 8 | deg
Re: | 12000000 |  |  | Cd Min: | 0.0044339 | at alpha= | 0.5 | deg
Mach: | 0 |  |  | Cl=0 at alpha= | 1.9735e-15 | deg
|  |  |  | @ Cl=0.1, Cd= | 0.0044863
|  |  |  | @ Cl=0.4, Cd= | 0.0048585
|  |  |  | @ Cl=0.6, Cd= | 0.0057075
alpha (deg) | Cl | Cd | Cm | Cl/Cd
-17 | -1.6537 | 0.034934 | -0.017525 | -47.3395
-16.5 | -1.6471 | 0.031098 | -0.012794 | -52.964
-16 | -1.625 | 0.028302 | -0.009068 | -57.4148
-15.5 | -1.5979 | 0.025816 | -0.0063091 | -61.8982
-15 | -1.5685 | 0.023371 | -0.0044129 | -67.1141
-14.5 | -1.5344 | 0.021156 | -0.0030776 | -72.5258
-14 | -1.4954 | 0.019221 | -0.002052 | -77.799
-13.5 | -1.4528 | 0.017539 | -0.0011748 | -82.8282
-13 | -1.4075 | 0.016067 | -0.00037825 | -87.6021
-12.5 | -1.3604 | 0.014768 | 0.00032558 | -92.1162
-12 | -1.3117 | 0.013616 | 0.00091961 | -96.3381
-11.5 | -1.2618 | 0.012589 | 0.0014017 | -100.2235
-11 | -1.2107 | 0.011671 | 0.0017773 | -103.7339
-10.5 | -1.1587 | 0.010846 | 0.0020555 | -106.8404
-10 | -1.1061 | 0.0101 | 0.002252 | -109.5202
-9.5 | -1.053 | 0.0094227 | 0.00239 | -111.7491
-9 | -0.99953 | 0.0088068 | 0.0024923 | -113.495
-8.5 | -0.94588 | 0.0082454 | 0.0025704 | -114.7158
-8 | -0.8921 | 0.0077334 | 0.0026209 | -115.3565
-7.5 | -0.83801 | 0.0072665 | 0.0026624 | -115.3249
-7 | -0.78344 | 0.0068424 | 0.0026883 | -114.4982
-6.5 | -0.72857 | 0.0064588 | 0.0026272 | -112.802
-6 | -0.67309 | 0.0061106 | 0.0024933 | -110.1506
-5.5 | -0.61688 | 0.0057939 | 0.0022755 | -106.4717
-5 | -0.56015 | 0.0055036 | 0.0019858 | -101.7791
-4.5 | -0.5033 | 0.0052369 | 0.0016941 | -96.1072
-4 | -0.44682 | 0.0050054 | 0.0014985 | -89.269
-3.5 | -0.39126 | 0.0048311 | 0.0015264 | -80.987
-3 | -0.33647 | 0.0047211 | 0.0017783 | -71.2698
-2.5 | -0.2809 | 0.0046535 | 0.0018001 | -60.3645
-2 | -0.22431 | 0.0046022 | 0.0014676 | -48.7398
-1.5 | -0.16748 | 0.0045471 | 0.0011922 | -36.8317
-1 | -0.11204 | 0.0045007 | 0.00081495 | -24.8932
-0.5 | -0.056257 | 0.0044339 | 0.00041253 | -12.6878
0 | -2.2204e-16 | 0.0044587 | 2.2204e-17 | -4.98e-14
0.5 | 0.056257 | 0.0044339 | -0.00041253 | 12.6878
1 | 0.11204 | 0.0045007 | -0.00081495 | 24.8932
1.5 | 0.16748 | 0.0045471 | -0.0011922 | 36.8317
2 | 0.22431 | 0.0046022 | -0.0014676 | 48.7398
2.5 | 0.2809 | 0.0046535 | -0.0018001 | 60.3645
3 | 0.33647 | 0.0047211 | -0.0017783 | 71.2698
3.5 | 0.39126 | 0.0048311 | -0.0015264 | 80.987
4 | 0.44682 | 0.0050054 | -0.0014985 | 89.269
4.5 | 0.5033 | 0.0052369 | -0.0016941 | 96.1072
5 | 0.56015 | 0.0055036 | -0.0019858 | 101.7791
5.5 | 0.61688 | 0.0057939 | -0.0022755 | 106.4717
6 | 0.67309 | 0.0061106 | -0.0024933 | 110.1506
6.5 | 0.72857 | 0.0064588 | -0.0026272 | 112.802
7 | 0.78344 | 0.0068424 | -0.0026883 | 114.4982
7.5 | 0.83801 | 0.0072665 | -0.0026624 | 115.3249
8 | 0.8921 | 0.0077334 | -0.0026209 | 115.3565
8.5 | 0.94588 | 0.0082454 | -0.0025704 | 114.7158
9 | 0.99953 | 0.0088068 | -0.0024923 | 113.495
9.5 | 1.053 | 0.0094227 | -0.00239 | 111.7491
10 | 1.1061 | 0.0101 | -0.002252 | 109.5202
10.5 | 1.1587 | 0.010846 | -0.0020555 | 106.8404
11 | 1.2107 | 0.011671 | -0.0017773 | 103.7339
11.5 | 1.2618 | 0.012589 | -0.0014017 | 100.2235
12 | 1.3117 | 0.013616 | -0.00091961 | 96.3381
12.5 | 1.3604 | 0.014768 | -0.00032558 | 92.1162
13 | 1.4075 | 0.016067 | 0.00037825 | 87.6021
13.5 | 1.4528 | 0.017539 | 0.0011748 | 82.8282
14 | 1.4954 | 0.019221 | 0.002052 | 77.799
14.5 | 1.5344 | 0.021156 | 0.0030776 | 72.5258
15 | 1.5685 | 0.023371 | 0.0044129 | 67.1141
15.5 | 1.5979 | 0.025816 | 0.0063091 | 61.8982
16 | 1.625 | 0.028302 | 0.009068 | 57.4148
16.5 | 1.6471 | 0.031098 | 0.012794 | 52.964
17 | 1.6537 | 0.034934 | 0.017525 | 47.3395

## 148. Re 12M Mach 0.10 (1)
BIGFOIL.COM POLAR EXPORT
NACA M1 (NACA-TR-221)
NACA M1 (NACA-TR-221) |  |  |  | Cl Max: | 0.849 | at alpha= | 9.5 | deg
JavaFoil+Calcfoil stall+Eppler ext transition |  |  |  | L/D Max: | 82.75 | at alpha= | 7.5 | deg
Re: | 12000000 |  |  | Cd Min: | 0.00804 | at alpha= | 0.5 | deg
Mach: | 0.1 |  |  | Cl=0 at alpha= | 0 | deg
|  |  |  | @ Cl=0.1, Cd= | 0.0086782
|  |  |  | @ Cl=0.4, Cd= | 0.0083506
|  |  |  | @ Cl=0.6, Cd= | 0.10783
alpha (deg) | Cl | Cd | Cm | Cl/Cd
-14.5 | -0.518 | 0.10783 | 0.013 | -4.803
-14 | -0.546 | 0.10201 | 0.012 | -5.355
-13.5 | -0.574 | 0.09617 | 0.012 | -5.968
-13 | -0.601 | 0.08988 | 0.012 | -6.682
-12.5 | -0.625 | 0.08438 | 0.012 | -7.411
-12 | -0.647 | 0.07877 | 0.012 | -8.209
-11.5 | -0.665 | 0.07339 | 0.012 | -9.06
-11 | -0.681 | 0.06726 | 0.012 | -10.129
-10.5 | -0.69 | 0.06297 | 0.012 | -10.96
-10 | -0.702 | 0.05437 | 0.012 | -12.917
-9.5 | -0.841 | 0.01241 | 0.018 | -67.774
-9 | -0.831 | 0.01157 | 0.017 | -71.809
-8.5 | -0.814 | 0.01103 | 0.016 | -73.775
-8 | -0.79 | 0.0107 | 0.015 | -73.801
-7.5 | -0.76 | 0.00932 | 0.014 | -81.604
-7 | -0.724 | 0.01013 | 0.013 | -71.522
-6.5 | -0.682 | 0.00991 | 0.012 | -68.802
-6 | -0.634 | 0.00893 | 0.011 | -71.02
-5.5 | -0.586 | 0.00877 | 0.01 | -66.761
-5 | -0.535 | 0.00933 | 0.01 | -57.376
-4.5 | -0.484 | 0.00911 | 0.009 | -53.131
-4 | -0.432 | 0.00853 | 0.008 | -50.671
-3.5 | -0.38 | 0.00831 | 0.007 | -45.693
-3 | -0.327 | 0.00819 | 0.006 | -39.853
-2.5 | -0.273 | 0.00814 | 0.005 | -33.525
-2 | -0.219 | 0.00863 | 0.004 | -25.342
-1.5 | -0.164 | 0.00831 | 0.003 | -19.783
-1 | -0.11 | 0.00886 | 0.002 | -12.377
-0.5 | -0.055 | 0.00807 | 0.001 | -6.799
0 | 0 | 0.00808 | 0 | 0
0.5 | 0.055 | 0.00804 | -0.001 | 6.871
1 | 0.11 | 0.00882 | -0.002 | 12.516
1.5 | 0.165 | 0.00827 | -0.003 | 19.995
2 | 0.22 | 0.00859 | -0.004 | 25.635
2.5 | 0.275 | 0.00811 | -0.005 | 33.899
3 | 0.329 | 0.00816 | -0.006 | 40.305
3.5 | 0.383 | 0.00828 | -0.007 | 46.221
4 | 0.436 | 0.0085 | -0.008 | 51.264
4.5 | 0.488 | 0.00907 | -0.009 | 53.799
5 | 0.539 | 0.00928 | -0.01 | 58.108
5.5 | 0.59 | 0.00873 | -0.01 | 67.597
6 | 0.639 | 0.00888 | -0.011 | 71.932
6.5 | 0.687 | 0.00985 | -0.012 | 69.74
7 | 0.73 | 0.01007 | -0.013 | 72.528
7.5 | 0.766 | 0.00926 | -0.014 | 82.75
8 | 0.796 | 0.01063 | -0.015 | 74.896
8.5 | 0.821 | 0.01095 | -0.016 | 74.921
9 | 0.838 | 0.01148 | -0.017 | 72.982
9.5 | 0.849 | 0.01229 | -0.018 | 69.03
10 | 0.702 | 0.05437 | -0.012 | 12.917
10.5 | 0.69 | 0.06297 | -0.011 | 10.96
11 | 0.681 | 0.06726 | -0.012 | 10.129
11.5 | 0.665 | 0.07339 | -0.012 | 9.06
12 | 0.647 | 0.07877 | -0.012 | 8.209
12.5 | 0.625 | 0.08438 | -0.012 | 7.411
13 | 0.601 | 0.08988 | -0.012 | 6.682
13.5 | 0.574 | 0.09617 | -0.012 | 5.968
14 | 0.546 | 0.10201 | -0.012 | 5.355
14.5 | 0.518 | 0.10783 | -0.013 | 4.803

## 149. Re 12M Mach 0.25 (1)
BIGFOIL.COM POLAR EXPORT
NACA M1 (NACA-TR-221)
NACA M1 (NACA-TR-221) |  |  |  | Cl Max: | 0.814 | at alpha= | 9 | deg
JavaFoil+Calcfoil stall+Eppler ext transition |  |  |  | L/D Max: | 74.791 | at alpha= | 7.5 | deg
Re: | 12000000 |  |  | Cd Min: | 0.00729 | at alpha= | 0 | deg
Mach: | 0.25 |  |  | Cl=0 at alpha= | 0 | deg
|  |  |  | @ Cl=0.1, Cd= | 0.0086488
|  |  |  | @ Cl=0.4, Cd= | 0.10868
|  |  |  | @ Cl=0.6, Cd= | 0.10868
alpha (deg) | Cl | Cd | Cm | Cl/Cd
-14 | -0.209 | 0.10872 | 0.013 | -1.927
-13.5 | -0.288 | 0.10354 | 0.012 | -2.777
-13 | -0.356 | 0.09933 | 0.012 | -3.583
-12.5 | -0.419 | 0.09634 | 0.011 | -4.346
-12 | -0.476 | 0.08787 | 0.011 | -5.419
-11.5 | -0.527 | 0.08129 | 0.011 | -6.489
-11 | -0.572 | 0.07524 | 0.01 | -7.596
-10.5 | -0.608 | 0.06885 | 0.01 | -8.829
-10 | -0.636 | 0.0634 | 0.01 | -10.026
-9.5 | -0.656 | 0.05728 | 0.011 | -11.445
-9 | -0.807 | 0.01216 | 0.017 | -66.36
-8.5 | -0.804 | 0.01148 | 0.017 | -70.028
-8 | -0.79 | 0.01075 | 0.016 | -73.534
-7.5 | -0.767 | 0.01041 | 0.015 | -73.679
-7 | -0.736 | 0.0103 | 0.014 | -71.441
-6.5 | -0.695 | 0.01009 | 0.013 | -68.921
-6 | -0.648 | 0.0089 | 0.012 | -72.785
-5.5 | -0.599 | 0.0088 | 0.011 | -68.077
-5 | -0.548 | 0.00862 | 0.01 | -63.634
-4.5 | -0.496 | 0.00913 | 0.009 | -54.367
-4 | -0.444 | 0.00825 | 0.008 | -53.774
-3.5 | -0.39 | 0.00819 | 0.007 | -47.604
-3 | -0.335 | 0.00813 | 0.006 | -41.254
-2.5 | -0.28 | 0.0081 | 0.005 | -34.603
-2 | -0.225 | 0.00864 | 0.004 | -25.998
-1.5 | -0.169 | 0.00796 | 0.003 | -21.203
-1 | -0.113 | 0.0089 | 0.002 | -12.658
-0.5 | -0.056 | 0.00798 | 0.001 | -7.066
0 | 0 | 0.00729 | 0 | 0
0.5 | 0.057 | 0.00795 | -0.001 | 7.146
1 | 0.113 | 0.00886 | -0.002 | 12.807
1.5 | 0.17 | 0.00793 | -0.003 | 21.447
2 | 0.226 | 0.0086 | -0.004 | 26.314
2.5 | 0.282 | 0.00806 | -0.005 | 35.01
3 | 0.338 | 0.00809 | -0.006 | 41.747
3.5 | 0.393 | 0.00815 | -0.007 | 48.183
4 | 0.447 | 0.00821 | -0.008 | 54.441
4.5 | 0.5 | 0.00908 | -0.009 | 55.083
5 | 0.552 | 0.00857 | -0.01 | 64.452
5.5 | 0.603 | 0.00875 | -0.011 | 68.973
6 | 0.653 | 0.00885 | -0.012 | 73.765
6.5 | 0.701 | 0.01002 | -0.013 | 69.905
7 | 0.742 | 0.01024 | -0.014 | 72.487
7.5 | 0.774 | 0.01034 | -0.015 | 74.791
8 | 0.797 | 0.01067 | -0.016 | 74.682
8.5 | 0.811 | 0.01139 | -0.017 | 71.179
9 | 0.814 | 0.01206 | -0.017 | 67.543
9.5 | 0.656 | 0.05728 | -0.011 | 11.445
10 | 0.636 | 0.0634 | -0.01 | 10.026
10.5 | 0.608 | 0.06885 | -0.01 | 8.829
11 | 0.572 | 0.07524 | -0.01 | 7.596
11.5 | 0.527 | 0.08129 | -0.011 | 6.489
12 | 0.476 | 0.08787 | -0.011 | 5.419
12.5 | 0.419 | 0.09634 | -0.011 | 4.346
13 | 0.356 | 0.09933 | -0.012 | 3.583
13.5 | 0.288 | 0.10354 | -0.012 | 2.777
14 | 0.209 | 0.10868 | -0.013 | 1.928

## 150. Re 12M Mach 0.50 (1)
BIGFOIL.COM POLAR EXPORT
NACA M1 (NACA-TR-221)
NACA M1 (NACA-TR-221) |  |  |  | Cl Max: | 1.007 | at alpha= | 20 | deg
JavaFoil+Calcfoil stall+Eppler ext transition |  |  |  | L/D Max: | 67.489 | at alpha= | 6.5 | deg
Re: | 12000000 |  |  | Cd Min: | 0.0074 | at alpha= | 0 | deg
Mach: | 0.5 |  |  | Cl=0 at alpha= | 0 | deg
|  |  |  | @ Cl=0.1, Cd= | 0.0087639
|  |  |  | @ Cl=0.4, Cd= | 0.008572
|  |  |  | @ Cl=0.6, Cd= | 0.083199
alpha (deg) | Cl | Cd | Cm | Cl/Cd
-20 | -1.007 | 0.13535 | 0.027 | -7.437
-19.5 | -0.974 | 0.14025 | 0.025 | -6.943
-19 | -0.948 | 0.13874 | 0.024 | -6.834
-18.5 | -0.922 | 0.13549 | 0.023 | -6.804
-18 | -0.898 | 0.12994 | 0.022 | -6.913
-17.5 | -0.879 | 0.12832 | 0.023 | -6.854
-17 | -0.857 | 0.11999 | 0.023 | -7.141
-16.5 | -0.834 | 0.11296 | 0.022 | -7.381
-16 | -0.808 | 0.10995 | 0.021 | -7.347
-15.5 | -0.783 | 0.10585 | 0.02 | -7.393
-15 | -0.756 | 0.10139 | 0.019 | -7.454
-14.5 | -0.73 | 0.09785 | 0.018 | -7.465
-14 | -0.703 | 0.09989 | 0.016 | -7.035
-13.5 | -0.679 | 0.09247 | 0.016 | -7.338
-13 | -0.654 | 0.08839 | 0.015 | -7.4
-12.5 | -0.629 | 0.09248 | 0.015 | -6.807
-12 | -0.605 | 0.08472 | 0.014 | -7.143
-11.5 | -0.581 | 0.07779 | 0.014 | -7.466
-11 | -0.558 | 0.07056 | 0.014 | -7.913
-10.5 | -0.536 | 0.06342 | 0.014 | -8.459
-10 | -0.514 | 0.05799 | 0.014 | -8.865
-9.5 | -0.574 | 0.01575 | 0.02 | -36.469
-9 | -0.558 | 0.01333 | 0.019 | -41.889
-8.5 | -0.528 | 0.01251 | 0.018 | -42.209
-8 | -0.498 | 0.01059 | 0.017 | -47.018
-7.5 | -0.379 | 0.05801 | 0.008 | -6.531
-7 | -0.563 | 0.04616 | 0.008 | -12.194
-6.5 | -0.715 | 0.01075 | 0.014 | -66.51
-6 | -0.685 | 0.0105 | 0.013 | -65.248
-5.5 | -0.645 | 0.01015 | 0.012 | -63.486
-5 | -0.597 | 0.00982 | 0.011 | -60.802
-4.5 | -0.545 | 0.0096 | 0.01 | -56.817
-4 | -0.49 | 0.00925 | 0.009 | -52.966
-3.5 | -0.432 | 0.00912 | 0.008 | -47.4
-3 | -0.373 | 0.00828 | 0.007 | -45.014
-2.5 | -0.312 | 0.00821 | 0.006 | -38.02
-2 | -0.251 | 0.00812 | 0.004 | -30.858
-1.5 | -0.188 | 0.00808 | 0.003 | -23.315
-1 | -0.126 | 0.00896 | 0.002 | -14.043
-0.5 | -0.063 | 0.00859 | 0.001 | -7.333
0 | 0 | 0.0074 | 0 | 0
0.5 | 0.063 | 0.00855 | -0.001 | 7.422
1 | 0.127 | 0.00892 | -0.002 | 14.211
1.5 | 0.19 | 0.00805 | -0.003 | 23.588
2 | 0.252 | 0.00809 | -0.004 | 31.224
2.5 | 0.314 | 0.00817 | -0.006 | 38.476
3 | 0.376 | 0.00824 | -0.007 | 45.562
3.5 | 0.436 | 0.00907 | -0.008 | 48.012
4 | 0.494 | 0.0092 | -0.009 | 53.661
4.5 | 0.55 | 0.00955 | -0.01 | 57.573
5 | 0.602 | 0.00977 | -0.011 | 61.627
5.5 | 0.65 | 0.0101 | -0.012 | 64.367
6 | 0.691 | 0.01044 | -0.013 | 66.176
6.5 | 0.721 | 0.01069 | -0.014 | 67.489
7 | 0.562 | 0.04653 | -0.007 | 12.07
7.5 | 0.379 | 0.06232 | -0.008 | 6.078
8 | 0.502 | 0.01198 | -0.017 | 41.906
8.5 | 0.533 | 0.01242 | -0.018 | 42.917
9 | 0.564 | 0.01322 | -0.02 | 42.65
9.5 | 0.574 | 0.01575 | -0.02 | 36.469
10 | 0.519 | 0.05405 | -0.015 | 9.596
10.5 | 0.535 | 0.06465 | -0.014 | 8.281
11 | 0.558 | 0.07136 | -0.014 | 7.817
11.5 | 0.581 | 0.07833 | -0.014 | 7.415
12 | 0.605 | 0.08448 | -0.014 | 7.164
12.5 | 0.63 | 0.09252 | -0.015 | 6.805
13 | 0.654 | 0.08924 | -0.015 | 7.329
13.5 | 0.679 | 0.0922 | -0.016 | 7.359
14 | 0.704 | 0.09561 | -0.017 | 7.364
14.5 | 0.73 | 0.09779 | -0.018 | 7.469
15 | 0.756 | 0.10139 | -0.019 | 7.454
15.5 | 0.782 | 0.10455 | -0.02 | 7.484
16 | 0.808 | 0.10851 | -0.021 | 7.447
16.5 | 0.832 | 0.1158 | -0.022 | 7.186
17 | 0.856 | 0.12022 | -0.022 | 7.121
17.5 | 0.879 | 0.12897 | -0.022 | 6.813
18 | 0.898 | 0.1311 | -0.022 | 6.852
18.5 | 0.922 | 0.13551 | -0.023 | 6.804
19 | 0.948 | 0.13876 | -0.024 | 6.833
19.5 | 0.979 | 0.13365 | -0.026 | 7.327
20 | 1.007 | 0.13429 | -0.027 | 7.496

## 151. Re 14M Mach 0.00 (1)
BIGFOIL.COM POLAR EXPORT
NACA M1 (NACA-TR-221)
NACA M1 (NACA-TR-221) |  |  |  | Cl Max: | 0.1726 | at alpha= | 1.5 | deg
XFOIL ncrit=9 |  |  |  | L/D Max: | 28.2951 | at alpha= | 1.5 | deg
Re: | 14000000 |  |  | Cd Min: | 0.00569 | at alpha= | -3 | deg
Mach: | 0 |  |  | Cl=0 at alpha= | -0.020247 | deg
|  |  |  | @ Cl=0.1, Cd= | 0.00624
|  |  |  | @ Cl=0.4, Cd= | 0.0061
|  |  |  | @ Cl=0.6, Cd= | 0.0061
alpha (deg) | Cl | Cd | Cm | Cl/Cd
-20 | -0.9545 | 0.26207 | 0.1079 | -3.6422
-19.5 | -0.9384 | 0.25572 | 0.1036 | -3.6696
-19 | -0.9223 | 0.24945 | 0.0993 | -3.6973
-18.5 | -0.9063 | 0.24295 | 0.0951 | -3.7304
-18 | -0.8906 | 0.23633 | 0.091 | -3.7685
-17.5 | -0.8752 | 0.22959 | 0.087 | -3.812
-17 | -0.86 | 0.2229 | 0.0831 | -3.8582
-16.5 | -0.8448 | 0.21604 | 0.0792 | -3.9104
-16 | -0.83 | 0.20899 | 0.0754 | -3.9715
-15.5 | -0.8158 | 0.20192 | 0.0717 | -4.0402
-15 | -0.8025 | 0.19458 | 0.0681 | -4.1243
-14.5 | -0.79 | 0.18715 | 0.0645 | -4.2212
-14 | -0.778 | 0.1795 | 0.0611 | -4.3343
-13.5 | -0.7677 | 0.17159 | 0.0577 | -4.474
-13 | -0.7584 | 0.16352 | 0.0544 | -4.638
-12.5 | -0.7501 | 0.15529 | 0.0511 | -4.8303
-12 | -0.7427 | 0.14708 | 0.0479 | -5.0496
-11.5 | -0.7355 | 0.13903 | 0.0448 | -5.2902
-11 | -0.7274 | 0.13144 | 0.0418 | -5.5341
-10.5 | -0.7247 | 0.12237 | 0.0383 | -5.9222
-10 | -0.7241 | 0.11291 | 0.0344 | -6.4131
-9.5 | -0.7259 | 0.10312 | 0.0299 | -7.0394
-9 | -0.7311 | 0.09274 | 0.0244 | -7.8833
-8.5 | -0.7445 | 0.08101 | 0.0146 | -9.1902
-8 | -0.7484 | 0.06453 | -0.0021 | -11.5977
-7.5 | -0.7397 | 0.05017 | -0.0073 | -14.7439
-7 | -0.7208 | 0.03697 | -0.0077 | -19.4969
-6.5 | -0.6949 | 0.02377 | -0.0051 | -29.2343
-6 | -0.6562 | 0.01535 | -0.0025 | -42.7492
-5.5 | -0.6041 | 0.01163 | -0.0021 | -51.9433
-5 | -0.5554 | 0.00938 | -0.0003 | -59.2111
-4.5 | -0.5031 | 0.00783 | 0.0006 | -64.2529
-4 | -0.4489 | 0.00676 | 0.0011 | -66.4053
-3.5 | -0.3936 | 0.00608 | 0.0013 | -64.7368
-3 | -0.3375 | 0.00569 | 0.0013 | -59.3146
-2.5 | -0.2813 | 0.0057 | 0.0011 | -49.3509
-2 | -0.2246 | 0.00581 | 0.0007 | -38.6575
-1.5 | -0.168 | 0.00599 | 0.0003 | -28.0467
-1 | -0.1112 | 0.00621 | 0 | -17.9066
-0.5 | -0.0545 | 0.00622 | -0.0003 | -8.7621
0 | 0.0023 | 0.00631 | -0.0007 | 0.3645
0.5 | 0.0591 | 0.00624 | -0.001 | 9.4712
1 | 0.1158 | 0.00624 | -0.0013 | 18.5577
1.5 | 0.1726 | 0.0061 | -0.0016 | 28.2951

## 152. Re 14M Mach 0.00 (2)
BIGFOIL.COM POLAR EXPORT
NACA M1 (NACA-TR-221)
NACA M1 (NACA-TR-221) |  |  |  | Cl Max: | 0.1727 | at alpha= | 1.5 | deg
XFOIL ncrit=5 |  |  |  | L/D Max: | 26.4877 | at alpha= | 1.5 | deg
Re: | 14000000 |  |  | Cd Min: | 0.00632 | at alpha= | 0 | deg
Mach: | 0 |  |  | Cl=0 at alpha= | -0.020247 | deg
|  |  |  | @ Cl=0.1, Cd= | 0.0064464
|  |  |  | @ Cl=0.4, Cd= | 0.00652
|  |  |  | @ Cl=0.6, Cd= | 0.00652
alpha (deg) | Cl | Cd | Cm | Cl/Cd
-1 | -0.1113 | 0.00647 | -0.0001 | -17.2025
-0.5 | -0.0545 | 0.00643 | -0.0004 | -8.4759
0 | 0.0023 | 0.00632 | -0.0007 | 0.36392
0.5 | 0.0591 | 0.00636 | -0.0009 | 9.2925
1 | 0.1159 | 0.00648 | -0.0012 | 17.8858
1.5 | 0.1727 | 0.00652 | -0.0015 | 26.4877

## 153. Re 14M Mach 0.00 (3)
BIGFOIL.COM POLAR EXPORT
NACA M1 (NACA-TR-221)
NACA M1 (NACA-TR-221) |  |  |  | Cl Max: | 0.229 | at alpha= | 2 | deg
XFOIL ncrit=12 |  |  |  | L/D Max: | 42.1731 | at alpha= | 2 | deg
Re: | 14000000 |  |  | Cd Min: | 0.00529 | at alpha= | -2.5 | deg
Mach: | 0 |  |  | Cl=0 at alpha= | -0.020318 | deg
|  |  |  | @ Cl=0.1, Cd= | 0.005991
|  |  |  | @ Cl=0.4, Cd= | 0.00543
|  |  |  | @ Cl=0.6, Cd= | 0.00543
alpha (deg) | Cl | Cd | Cm | Cl/Cd
-20 | -0.9544 | 0.26207 | 0.1079 | -3.6418
-19.5 | -0.9384 | 0.25572 | 0.1036 | -3.6696
-19 | -0.9222 | 0.24947 | 0.0993 | -3.6966
-18.5 | -0.9063 | 0.24298 | 0.0952 | -3.7299
-17.5 | -0.8751 | 0.22965 | 0.087 | -3.8106
-17 | -0.8599 | 0.22297 | 0.0831 | -3.8566
-16.5 | -0.8446 | 0.21617 | 0.0792 | -3.9071
-16 | -0.8298 | 0.20917 | 0.0754 | -3.9671
-15.5 | -0.8154 | 0.20219 | 0.0717 | -4.0328
-15 | -0.802 | 0.19497 | 0.0681 | -4.1135
-14.5 | -0.7892 | 0.18769 | 0.0646 | -4.2048
-14 | -0.7768 | 0.18022 | 0.0612 | -4.3103
-13.5 | -0.7658 | 0.1725 | 0.0579 | -4.4394
-13 | -0.7556 | 0.16476 | 0.0547 | -4.5861
-12.5 | -0.7456 | 0.15703 | 0.0516 | -4.7481
-12 | -0.7364 | 0.1494 | 0.0486 | -4.929
-11.5 | -0.7291 | 0.14118 | 0.0455 | -5.1643
-11 | -0.7247 | 0.13232 | 0.0421 | -5.4769
-10.5 | -0.7222 | 0.12313 | 0.0386 | -5.8653
-10 | -0.7217 | 0.11363 | 0.0347 | -6.3513
-9.5 | -0.7233 | 0.10383 | 0.0302 | -6.9662
-9 | -0.7281 | 0.09352 | 0.0248 | -7.7855
-8.5 | -0.7396 | 0.08209 | 0.0161 | -9.0096
-8 | -0.745 | 0.06592 | -0.0012 | -11.3016
-7.5 | -0.7367 | 0.05148 | -0.0071 | -14.3104
-7 | -0.7184 | 0.03811 | -0.0078 | -18.8507
-6.5 | -0.6917 | 0.02568 | -0.0057 | -26.9354
-6 | -0.6554 | 0.01582 | -0.0027 | -41.4286
-5.5 | -0.6066 | 0.01194 | -0.0015 | -50.804
-5 | -0.5541 | 0.0094 | -0.0007 | -58.9468
-4.5 | -0.497 | 0.00763 | -0.0009 | -65.1376
-4 | -0.4449 | 0.0065 | 0.0001 | -68.4462
-3.5 | -0.3921 | 0.0058 | 0.001 | -67.6034
-3 | -0.3366 | 0.00536 | 0.0012 | -62.7985
-2.5 | -0.2807 | 0.00529 | 0.0012 | -53.0624
-2 | -0.2242 | 0.00543 | 0.0009 | -41.2891
-1.5 | -0.1676 | 0.0056 | 0.0005 | -29.9286
-1 | -0.111 | 0.00593 | 0.0001 | -18.7184
-0.5 | -0.0543 | 0.00599 | -0.0003 | -9.0651
0 | 0.0023 | 0.00626 | -0.0007 | 0.36741
0.5 | 0.059 | 0.00602 | -0.001 | 9.8007
1 | 0.1156 | 0.00598 | -0.0014 | 19.3311
1.5 | 0.1723 | 0.00576 | -0.0018 | 29.9132
2 | 0.229 | 0.00543 | -0.0022 | 42.1731

## 154. Re 14M Mach 0.00 (4)
BIGFOIL.COM POLAR EXPORT
NACA M1 (NACA-TR-221)
NACA M1 (NACA-TR-221) |  |  |  | Cl Max: | 0.853 | at alpha= | 9.5 | deg
JavaFoil+Calcfoil stall+Eppler ext transition |  |  |  | L/D Max: | 81.899 | at alpha= | 7.5 | deg
Re: | 14000000 |  |  | Cd Min: | 0.00799 | at alpha= | 2 | deg
Mach: | 0 |  |  | Cl=0 at alpha= | 0 | deg
|  |  |  | @ Cl=0.1, Cd= | 0.0084173
|  |  |  | @ Cl=0.4, Cd= | 0.0082102
|  |  |  | @ Cl=0.6, Cd= | 0.10616
alpha (deg) | Cl | Cd | Cm | Cl/Cd
-14.5 | -0.556 | 0.10616 | 0.013 | -5.237
-14 | -0.581 | 0.1003 | 0.013 | -5.793
-13.5 | -0.605 | 0.09381 | 0.013 | -6.449
-13 | -0.628 | 0.08775 | 0.013 | -7.157
-12.5 | -0.648 | 0.08248 | 0.012 | -7.863
-12 | -0.667 | 0.07736 | 0.012 | -8.617
-11.5 | -0.681 | 0.07219 | 0.012 | -9.436
-11 | -0.692 | 0.06731 | 0.012 | -10.287
-10.5 | -0.701 | 0.06146 | 0.012 | -11.4
-10 | -0.826 | 0.01525 | 0.018 | -54.181
-9.5 | -0.846 | 0.01086 | 0.018 | -77.878
-9 | -0.833 | 0.01126 | 0.017 | -73.996
-8.5 | -0.814 | 0.01079 | 0.016 | -75.511
-8 | -0.789 | 0.01048 | 0.015 | -75.281
-7.5 | -0.759 | 0.00939 | 0.014 | -80.789
-7 | -0.722 | 0.00923 | 0.013 | -78.283
-6.5 | -0.679 | 0.00984 | 0.012 | -69.034
-6 | -0.632 | 0.00878 | 0.011 | -71.984
-5.5 | -0.583 | 0.00871 | 0.01 | -66.924
-5 | -0.533 | 0.0093 | 0.01 | -57.286
-4.5 | -0.482 | 0.00924 | 0.009 | -52.192
-4 | -0.43 | 0.00833 | 0.008 | -51.652
-3.5 | -0.378 | 0.0082 | 0.007 | -46.121
-3 | -0.325 | 0.00874 | 0.006 | -37.17
-2.5 | -0.272 | 0.00833 | 0.005 | -32.586
-2 | -0.218 | 0.00803 | 0.004 | -27.119
-1.5 | -0.163 | 0.00889 | 0.003 | -18.384
-1 | -0.109 | 0.00848 | 0.002 | -12.857
-0.5 | -0.055 | 0.0083 | 0.001 | -6.576
0 | 0 | 0.00827 | 0 | 0
0.5 | 0.055 | 0.00827 | -0.001 | 6.645
1 | 0.11 | 0.00845 | -0.002 | 13
1.5 | 0.165 | 0.00886 | -0.003 | 18.588
2 | 0.219 | 0.00799 | -0.004 | 27.413
2.5 | 0.273 | 0.0083 | -0.005 | 32.94
3 | 0.327 | 0.0087 | -0.006 | 37.605
3.5 | 0.381 | 0.00816 | -0.007 | 46.644
4 | 0.434 | 0.0083 | -0.008 | 52.25
4.5 | 0.486 | 0.00919 | -0.009 | 52.832
5 | 0.537 | 0.00926 | -0.01 | 58.004
5.5 | 0.587 | 0.00867 | -0.01 | 67.748
6 | 0.636 | 0.00873 | -0.011 | 72.892
6.5 | 0.684 | 0.00978 | -0.012 | 69.967
7 | 0.728 | 0.00917 | -0.013 | 79.327
7.5 | 0.764 | 0.00933 | -0.014 | 81.899
8 | 0.795 | 0.01041 | -0.015 | 76.381
8.5 | 0.821 | 0.01071 | -0.016 | 76.669
9 | 0.84 | 0.01118 | -0.017 | 75.178
9.5 | 0.853 | 0.01077 | -0.018 | 79.194
10 | 0.826 | 0.01525 | -0.018 | 54.181
10.5 | 0.701 | 0.06146 | -0.012 | 11.4
11 | 0.692 | 0.06731 | -0.012 | 10.287
11.5 | 0.681 | 0.07219 | -0.012 | 9.436
12 | 0.667 | 0.07736 | -0.012 | 8.617
12.5 | 0.648 | 0.08248 | -0.012 | 7.863
13 | 0.628 | 0.08775 | -0.012 | 7.157
13.5 | 0.605 | 0.09381 | -0.013 | 6.449
14 | 0.581 | 0.1003 | -0.013 | 5.793
14.5 | 0.556 | 0.10616 | -0.013 | 5.237

## 155. Re 14M Mach 0.00 (5)
BIGFOIL.COM POLAR EXPORT
NACA M1 (NACA-TR-221)
NACA M1 (NACA-TR-221) |  |  |  | Cl Max: | 1.7259 | at alpha= | 17.5 | deg
NF ncrit=5 |  |  |  | L/D Max: | 119.963 | at alpha= | 8.5 | deg
Re: | 14000000 |  |  | Cd Min: | 0.0056546 | at alpha= | -2 | deg
Mach: | 0 |  |  | Cl=0 at alpha= | -1.9429e-15 | deg
|  |  |  | @ Cl=0.1, Cd= | 0.0057742
|  |  |  | @ Cl=0.4, Cd= | 0.0057538
|  |  |  | @ Cl=0.6, Cd= | 0.0061199
alpha (deg) | Cl | Cd | Cm | Cl/Cd
-18.5 | -1.6776 | 0.045439 | -0.018194 | -36.9195
-18 | -1.717 | 0.035806 | -0.02025 | -47.9531
-17.5 | -1.7259 | 0.031051 | -0.016419 | -55.5827
-17 | -1.7174 | 0.028232 | -0.011675 | -60.8325
-16.5 | -1.6976 | 0.025703 | -0.0086244 | -66.0463
-16 | -1.6688 | 0.023467 | -0.0064803 | -71.1142
-15.5 | -1.6337 | 0.021481 | -0.0048776 | -76.055
-15 | -1.5944 | 0.019715 | -0.0036053 | -80.8716
-14.5 | -1.5522 | 0.018146 | -0.0025381 | -85.54
-14 | -1.5079 | 0.016747 | -0.0016034 | -90.0395
-13.5 | -1.4619 | 0.015493 | -0.00075083 | -94.3532
-13 | -1.4143 | 0.014365 | 4.1673e-05 | -98.4538
-12.5 | -1.3656 | 0.013348 | 0.00074711 | -102.3096
-12 | -1.3159 | 0.012428 | 0.0013439 | -105.8813
-11.5 | -1.2655 | 0.011596 | 0.0018362 | -109.1319
-11 | -1.2144 | 0.01084 | 0.0022406 | -112.0328
-10.5 | -1.1627 | 0.01015 | 0.0025692 | -114.557
-10 | -1.1105 | 0.0095182 | 0.0028259 | -116.6681
-9.5 | -1.0576 | 0.008939 | 0.0030093 | -118.3164
-9 | -1.0043 | 0.0084082 | 0.0031142 | -119.4397
-8.5 | -0.95046 | 0.0079229 | 0.0031378 | -119.9627
-8 | -0.89631 | 0.0074835 | 0.0030956 | -119.7708
-7.5 | -0.84188 | 0.0070972 | 0.0030793 | -118.6206
-7 | -0.78748 | 0.0067787 | 0.0032254 | -116.1694
-6.5 | -0.73353 | 0.0065344 | 0.0035286 | -112.2572
-6 | -0.67892 | 0.0063426 | 0.0037183 | -107.0409
-5.5 | -0.62296 | 0.0061771 | 0.0035786 | -100.8507
-5 | -0.56647 | 0.0060364 | 0.0033166 | -93.8425
-4.5 | -0.51004 | 0.0059173 | 0.0030415 | -86.1937
-4 | -0.45358 | 0.0058189 | 0.0027503 | -77.9491
-3.5 | -0.39686 | 0.00575 | 0.0024441 | -69.0188
-3 | -0.34003 | 0.0057026 | 0.002086 | -59.6269
-2.5 | -0.28323 | 0.005659 | 0.0016628 | -50.0488
-2 | -0.22656 | 0.0056546 | 0.0012511 | -40.0669
-1.5 | -0.17008 | 0.0056844 | 0.00091662 | -29.9209
-1 | -0.11363 | 0.0057518 | 0.00061213 | -19.7556
-0.5 | -0.057091 | 0.0058448 | 0.00027515 | -9.7677
0 | 2.2204e-16 | 0.0058608 | -2.2204e-17 | 3.7886e-14
0.5 | 0.057091 | 0.0058448 | -0.00027515 | 9.7677
1 | 0.11363 | 0.0057518 | -0.00061213 | 19.7556
1.5 | 0.17008 | 0.0056844 | -0.00091662 | 29.9209
2 | 0.22656 | 0.0056546 | -0.0012511 | 40.0669
2.5 | 0.28323 | 0.005659 | -0.0016628 | 50.0488
3 | 0.34003 | 0.0057026 | -0.002086 | 59.6269
3.5 | 0.39686 | 0.00575 | -0.0024441 | 69.0188
4 | 0.45358 | 0.0058189 | -0.0027503 | 77.9491
4.5 | 0.51004 | 0.0059173 | -0.0030415 | 86.1937
5 | 0.56647 | 0.0060364 | -0.0033166 | 93.8425
5.5 | 0.62296 | 0.0061771 | -0.0035786 | 100.8507
6 | 0.67892 | 0.0063426 | -0.0037183 | 107.0409
6.5 | 0.73353 | 0.0065344 | -0.0035286 | 112.2572
7 | 0.78748 | 0.0067787 | -0.0032254 | 116.1694
7.5 | 0.84188 | 0.0070972 | -0.0030793 | 118.6206
8 | 0.89631 | 0.0074835 | -0.0030956 | 119.7708
8.5 | 0.95046 | 0.0079229 | -0.0031378 | 119.9627
9 | 1.0043 | 0.0084082 | -0.0031142 | 119.4397
9.5 | 1.0576 | 0.008939 | -0.0030093 | 118.3164
10 | 1.1105 | 0.0095182 | -0.0028259 | 116.6681
10.5 | 1.1627 | 0.01015 | -0.0025692 | 114.557
11 | 1.2144 | 0.01084 | -0.0022406 | 112.0328
11.5 | 1.2655 | 0.011596 | -0.0018362 | 109.1319
12 | 1.3159 | 0.012428 | -0.0013439 | 105.8813
12.5 | 1.3656 | 0.013348 | -0.00074711 | 102.3096
13 | 1.4143 | 0.014365 | -4.1673e-05 | 98.4538
13.5 | 1.4619 | 0.015493 | 0.00075083 | 94.3532
14 | 1.5079 | 0.016747 | 0.0016034 | 90.0395
14.5 | 1.5522 | 0.018146 | 0.0025381 | 85.54
15 | 1.5944 | 0.019715 | 0.0036053 | 80.8716
15.5 | 1.6337 | 0.021481 | 0.0048776 | 76.055
16 | 1.6688 | 0.023467 | 0.0064803 | 71.1142
16.5 | 1.6976 | 0.025703 | 0.0086244 | 66.0463
17 | 1.7174 | 0.028232 | 0.011675 | 60.8325
17.5 | 1.7259 | 0.031051 | 0.016419 | 55.5827
18 | 1.717 | 0.035806 | 0.02025 | 47.9531
18.5 | 1.6776 | 0.045439 | 0.018194 | 36.9195

## 156. Re 14M Mach 0.00 (6)
BIGFOIL.COM POLAR EXPORT
NACA M1 (NACA-TR-221)
NACA M1 (NACA-TR-221) |  |  |  | Cl Max: | 1.7142 | at alpha= | 17.5 | deg
NF ncrit=9 |  |  |  | L/D Max: | 120.499 | at alpha= | 8 | deg
Re: | 14000000 |  |  | Cd Min: | 0.0050233 | at alpha= | -2.5 | deg
Mach: | 0 |  |  | Cl=0 at alpha= | -9.992e-16 | deg
|  |  |  | @ Cl=0.1, Cd= | 0.0051469
|  |  |  | @ Cl=0.4, Cd= | 0.005107
|  |  |  | @ Cl=0.6, Cd= | 0.0056254
alpha (deg) | Cl | Cd | Cm | Cl/Cd
-18.5 | -1.6226 | 0.052794 | -0.015498 | -30.7336
-18 | -1.6908 | 0.039684 | -0.018569 | -42.6051
-17.5 | -1.7142 | 0.032773 | -0.017513 | -52.3047
-17 | -1.7015 | 0.029729 | -0.01304 | -57.2342
-16.5 | -1.683 | 0.027068 | -0.0094115 | -62.1771
-16 | -1.6595 | 0.024506 | -0.0068977 | -67.7182
-15.5 | -1.6285 | 0.022251 | -0.0050914 | -73.1878
-15 | -1.5913 | 0.020307 | -0.003721 | -78.3596
-14.5 | -1.5501 | 0.018617 | -0.0026061 | -83.2645
-14 | -1.5064 | 0.017125 | -0.0016397 | -87.9677
-13.5 | -1.4608 | 0.015794 | -0.00076272 | -92.4917
-13 | -1.4136 | 0.0146 | 4.0446e-05 | -96.8171
-12.5 | -1.365 | 0.013527 | 0.00073645 | -100.9049
-12 | -1.3153 | 0.012563 | 0.0013054 | -104.6998
-11.5 | -1.2647 | 0.011694 | 0.0017576 | -108.1498
-11 | -1.2134 | 0.010909 | 0.0021166 | -111.2244
-10.5 | -1.1614 | 0.010196 | 0.0024037 | -113.9084
-10 | -1.1088 | 0.0095435 | 0.0026362 | -116.1859
-9.5 | -1.0559 | 0.0089458 | 0.0028266 | -118.0298
-9 | -1.0026 | 0.0083968 | 0.0029782 | -119.4006
-8.5 | -0.94899 | 0.007892 | 0.0030804 | -120.247
-8 | -0.89509 | 0.0074282 | 0.0031113 | -120.4987
-7.5 | -0.84068 | 0.0070037 | 0.0030837 | -120.0328
-7 | -0.7856 | 0.0066189 | 0.0030047 | -118.6909
-6.5 | -0.73012 | 0.0062737 | 0.0028249 | -116.3773
-6 | -0.67415 | 0.0059659 | 0.0026066 | -112.9989
-5.5 | -0.61797 | 0.005697 | 0.0024324 | -108.473
-5 | -0.56228 | 0.0054752 | 0.0024394 | -102.6967
-4.5 | -0.50733 | 0.0053081 | 0.0026948 | -95.5776
-4 | -0.45198 | 0.0051867 | 0.0028487 | -87.1405
-3.5 | -0.39549 | 0.0051001 | 0.0026064 | -77.5457
-3 | -0.33886 | 0.0050477 | 0.0022866 | -67.1324
-2.5 | -0.28266 | 0.0050233 | 0.0020132 | -56.2712
-2 | -0.22635 | 0.0050485 | 0.0016737 | -44.8354
-1.5 | -0.16927 | 0.0051188 | 0.0012 | -33.0685
-1 | -0.1118 | 0.005148 | 0.00069145 | -21.7176
-0.5 | -0.05533 | 0.0051427 | 0.00028947 | -10.7588
0 | 1.1102e-16 | 0.0050879 | -2.2204e-17 | 2.1821e-14
0.5 | 0.05533 | 0.0051427 | -0.00028947 | 10.7588
1 | 0.1118 | 0.005148 | -0.00069145 | 21.7176
1.5 | 0.16927 | 0.0051188 | -0.0012 | 33.0685
2 | 0.22635 | 0.0050485 | -0.0016737 | 44.8354
2.5 | 0.28266 | 0.0050233 | -0.0020132 | 56.2712
3 | 0.33886 | 0.0050477 | -0.0022866 | 67.1324
3.5 | 0.39549 | 0.0051001 | -0.0026064 | 77.5457
4 | 0.45198 | 0.0051867 | -0.0028487 | 87.1405
4.5 | 0.50733 | 0.0053081 | -0.0026948 | 95.5776
5 | 0.56228 | 0.0054752 | -0.0024394 | 102.6967
5.5 | 0.61797 | 0.005697 | -0.0024324 | 108.473
6 | 0.67415 | 0.0059659 | -0.0026066 | 112.9989
6.5 | 0.73012 | 0.0062737 | -0.0028249 | 116.3773
7 | 0.7856 | 0.0066189 | -0.0030047 | 118.6909
7.5 | 0.84068 | 0.0070037 | -0.0030837 | 120.0328
8 | 0.89509 | 0.0074282 | -0.0031113 | 120.4987
8.5 | 0.94899 | 0.007892 | -0.0030804 | 120.247
9 | 1.0026 | 0.0083968 | -0.0029782 | 119.4006
9.5 | 1.0559 | 0.0089458 | -0.0028266 | 118.0298
10 | 1.1088 | 0.0095435 | -0.0026362 | 116.1859
10.5 | 1.1614 | 0.010196 | -0.0024037 | 113.9084
11 | 1.2134 | 0.010909 | -0.0021166 | 111.2244
11.5 | 1.2647 | 0.011694 | -0.0017576 | 108.1498
12 | 1.3153 | 0.012563 | -0.0013054 | 104.6998
12.5 | 1.365 | 0.013527 | -0.00073645 | 100.9049
13 | 1.4136 | 0.0146 | -4.0446e-05 | 96.8171
13.5 | 1.4608 | 0.015794 | 0.00076272 | 92.4917
14 | 1.5064 | 0.017125 | 0.0016397 | 87.9677
14.5 | 1.5501 | 0.018617 | 0.0026061 | 83.2645
15 | 1.5913 | 0.020307 | 0.003721 | 78.3596
15.5 | 1.6285 | 0.022251 | 0.0050914 | 73.1878
16 | 1.6595 | 0.024506 | 0.0068977 | 67.7182
16.5 | 1.683 | 0.027068 | 0.0094115 | 62.1771
17 | 1.7015 | 0.029729 | 0.01304 | 57.2342
17.5 | 1.7142 | 0.032773 | 0.017513 | 52.3047
18 | 1.6908 | 0.039684 | 0.018569 | 42.6051
18.5 | 1.6226 | 0.052794 | 0.015498 | 30.7336

## 157. Re 14M Mach 0.00 (7)
BIGFOIL.COM POLAR EXPORT
NACA M1 (NACA-TR-221)
NACA M1 (NACA-TR-221) |  |  |  | Cl Max: | 1.6896 | at alpha= | 17.5 | deg
NF ncrit=12 |  |  |  | L/D Max: | 119.533 | at alpha= | 8 | deg
Re: | 14000000 |  |  | Cd Min: | 0.0045344 | at alpha= | 0 | deg
Mach: | 0 |  |  | Cl=0 at alpha= | -1.9984e-15 | deg
|  |  |  | @ Cl=0.1, Cd= | 0.004606
|  |  |  | @ Cl=0.4, Cd= | 0.0048106
|  |  |  | @ Cl=0.6, Cd= | 0.0055592
alpha (deg) | Cl | Cd | Cm | Cl/Cd
-18 | -1.6541 | 0.042921 | -0.022424 | -38.5381
-17.5 | -1.6896 | 0.035764 | -0.018656 | -47.2434
-17 | -1.6875 | 0.031599 | -0.014299 | -53.4022
-16.5 | -1.6688 | 0.028708 | -0.0103 | -58.1293
-16 | -1.6441 | 0.026193 | -0.0072902 | -62.7705
-15.5 | -1.6166 | 0.023733 | -0.0051664 | -68.1152
-15 | -1.5835 | 0.021516 | -0.0036434 | -73.5957
-14.5 | -1.5454 | 0.019585 | -0.0024823 | -78.9045
-14 | -1.5034 | 0.017903 | -0.0015248 | -83.9778
-13.5 | -1.4589 | 0.016424 | -0.00067319 | -88.8225
-13 | -1.4123 | 0.015115 | 0.00010594 | -93.4389
-12.5 | -1.3642 | 0.013949 | 0.0007838 | -97.805
-12 | -1.3149 | 0.012907 | 0.0013391 | -101.8724
-11.5 | -1.2644 | 0.011975 | 0.0017754 | -105.5888
-11 | -1.2129 | 0.011136 | 0.0021074 | -108.9198
-10.5 | -1.1607 | 0.010378 | 0.0023523 | -111.847
-10 | -1.108 | 0.0096889 | 0.002531 | -114.3542
-9.5 | -1.0548 | 0.0090604 | 0.0026661 | -116.4168
-9 | -1.0013 | 0.0084857 | 0.0027742 | -117.9999
-8.5 | -0.94763 | 0.0079594 | 0.0028573 | -119.0583
-8 | -0.89379 | 0.0074773 | 0.0029031 | -119.5331
-7.5 | -0.83959 | 0.0070359 | 0.0029235 | -119.3289
-7 | -0.78485 | 0.0066337 | 0.0029133 | -118.3123
-6.5 | -0.72973 | 0.0062699 | 0.0028018 | -116.3851
-6 | -0.67395 | 0.0059406 | 0.0026105 | -113.4492
-5.5 | -0.6175 | 0.0056425 | 0.0023494 | -109.4367
-5 | -0.56071 | 0.0053721 | 0.0020636 | -104.3758
-4.5 | -0.50416 | 0.0051285 | 0.0018576 | -98.3056
-4 | -0.44834 | 0.0049285 | 0.0018509 | -90.9687
-3.5 | -0.39324 | 0.0047942 | 0.0020495 | -82.0254
-3 | -0.33784 | 0.0047147 | 0.0021193 | -71.6571
-2.5 | -0.28151 | 0.0046603 | 0.0018455 | -60.4072
-2 | -0.22494 | 0.004622 | 0.0015457 | -48.667
-1.5 | -0.16845 | 0.0046119 | 0.001237 | -36.5254
-1 | -0.11192 | 0.004623 | 0.0007982 | -24.2087
-0.5 | -0.05591 | 0.004543 | 0.00033923 | -12.3069
0 | 2.2204e-16 | 0.0045344 | 3.8858e-17 | 4.8969e-14
0.5 | 0.05591 | 0.004543 | -0.00033923 | 12.3069
1 | 0.11192 | 0.004623 | -0.0007982 | 24.2087
1.5 | 0.16845 | 0.0046119 | -0.001237 | 36.5254
2 | 0.22494 | 0.004622 | -0.0015457 | 48.667
2.5 | 0.28151 | 0.0046603 | -0.0018455 | 60.4072
3 | 0.33784 | 0.0047147 | -0.0021193 | 71.6571
3.5 | 0.39324 | 0.0047942 | -0.0020495 | 82.0254
4 | 0.44834 | 0.0049285 | -0.0018509 | 90.9687
4.5 | 0.50416 | 0.0051285 | -0.0018576 | 98.3056
5 | 0.56071 | 0.0053721 | -0.0020636 | 104.3758
5.5 | 0.6175 | 0.0056425 | -0.0023494 | 109.4367
6 | 0.67395 | 0.0059406 | -0.0026105 | 113.4492
6.5 | 0.72973 | 0.0062699 | -0.0028018 | 116.3851
7 | 0.78485 | 0.0066337 | -0.0029133 | 118.3123
7.5 | 0.83959 | 0.0070359 | -0.0029235 | 119.3289
8 | 0.89379 | 0.0074773 | -0.0029031 | 119.5331
8.5 | 0.94763 | 0.0079594 | -0.0028573 | 119.0583
9 | 1.0013 | 0.0084857 | -0.0027742 | 117.9999
9.5 | 1.0548 | 0.0090604 | -0.0026661 | 116.4168
10 | 1.108 | 0.0096889 | -0.002531 | 114.3542
10.5 | 1.1607 | 0.010378 | -0.0023523 | 111.847
11 | 1.2129 | 0.011136 | -0.0021074 | 108.9198
11.5 | 1.2644 | 0.011975 | -0.0017754 | 105.5888
12 | 1.3149 | 0.012907 | -0.0013391 | 101.8724
12.5 | 1.3642 | 0.013949 | -0.0007838 | 97.805
13 | 1.4123 | 0.015115 | -0.00010594 | 93.4389
13.5 | 1.4589 | 0.016424 | 0.00067319 | 88.8225
14 | 1.5034 | 0.017903 | 0.0015248 | 83.9778
14.5 | 1.5454 | 0.019585 | 0.0024823 | 78.9045
15 | 1.5835 | 0.021516 | 0.0036434 | 73.5957
15.5 | 1.6166 | 0.023733 | 0.0051664 | 68.1152
16 | 1.6441 | 0.026193 | 0.0072902 | 62.7705
16.5 | 1.6688 | 0.028708 | 0.0103 | 58.1293
17 | 1.6875 | 0.031599 | 0.014299 | 53.4022
17.5 | 1.6896 | 0.035764 | 0.018656 | 47.2434
18 | 1.6541 | 0.042921 | 0.022424 | 38.5381

## 158. Re 14M Mach 0.10 (1)
BIGFOIL.COM POLAR EXPORT
NACA M1 (NACA-TR-221)
NACA M1 (NACA-TR-221) |  |  |  | Cl Max: | 0.849 | at alpha= | 9.5 | deg
JavaFoil+Calcfoil stall+Eppler ext transition |  |  |  | L/D Max: | 82.615 | at alpha= | 7.5 | deg
Re: | 14000000 |  |  | Cd Min: | 0.00819 | at alpha= | 3.5 | deg
Mach: | 0.1 |  |  | Cl=0 at alpha= | 0 | deg
|  |  |  | @ Cl=0.1, Cd= | 0.0084482
|  |  |  | @ Cl=0.4, Cd= | 0.008206
|  |  |  | @ Cl=0.6, Cd= | 0.10737
alpha (deg) | Cl | Cd | Cm | Cl/Cd
-14.5 | -0.518 | 0.10737 | 0.013 | -4.824
-14 | -0.546 | 0.10238 | 0.013 | -5.338
-13.5 | -0.574 | 0.09615 | 0.012 | -5.974
-13 | -0.601 | 0.0891 | 0.012 | -6.742
-12.5 | -0.626 | 0.08344 | 0.012 | -7.498
-12 | -0.647 | 0.07874 | 0.012 | -8.218
-11.5 | -0.665 | 0.07335 | 0.012 | -9.072
-11 | -0.68 | 0.06781 | 0.012 | -10.029
-10.5 | -0.691 | 0.06238 | 0.012 | -11.071
-10 | -0.706 | 0.05247 | 0.013 | -13.452
-9.5 | -0.841 | 0.01239 | 0.018 | -67.852
-9 | -0.831 | 0.01133 | 0.017 | -73.387
-8.5 | -0.814 | 0.01099 | 0.016 | -74.06
-8 | -0.79 | 0.01055 | 0.015 | -74.86
-7.5 | -0.76 | 0.00933 | 0.014 | -81.485
-7 | -0.724 | 0.01001 | 0.013 | -72.352
-6.5 | -0.682 | 0.0098 | 0.012 | -69.546
-6 | -0.634 | 0.00883 | 0.011 | -71.887
-5.5 | -0.586 | 0.00865 | 0.01 | -67.672
-5 | -0.535 | 0.00935 | 0.01 | -57.255
-4.5 | -0.484 | 0.00919 | 0.009 | -52.696
-4 | -0.432 | 0.00827 | 0.008 | -52.269
-3.5 | -0.38 | 0.00823 | 0.007 | -46.156
-3 | -0.326 | 0.00876 | 0.006 | -37.283
-2.5 | -0.273 | 0.00834 | 0.005 | -32.722
-2 | -0.219 | 0.0086 | 0.004 | -25.409
-1.5 | -0.164 | 0.00888 | 0.003 | -18.494
-1 | -0.11 | 0.00852 | 0.002 | -12.862
-0.5 | -0.055 | 0.00829 | 0.001 | -6.622
0 | 0 | 0.0083 | 0 | 0
0.5 | 0.055 | 0.00826 | -0.001 | 6.691
1 | 0.11 | 0.00849 | -0.002 | 13.008
1.5 | 0.165 | 0.00885 | -0.003 | 18.703
2 | 0.22 | 0.00857 | -0.004 | 25.702
2.5 | 0.275 | 0.00831 | -0.005 | 33.082
3 | 0.329 | 0.00872 | -0.006 | 37.725
3.5 | 0.383 | 0.00819 | -0.007 | 46.684
4 | 0.436 | 0.00824 | -0.008 | 52.88
4.5 | 0.488 | 0.00915 | -0.009 | 53.348
5 | 0.539 | 0.0093 | -0.01 | 57.979
5.5 | 0.59 | 0.00861 | -0.01 | 68.513
6 | 0.639 | 0.00878 | -0.011 | 72.804
6.5 | 0.687 | 0.00975 | -0.012 | 70.493
7 | 0.73 | 0.00995 | -0.013 | 73.362
7.5 | 0.766 | 0.00927 | -0.014 | 82.615
8 | 0.796 | 0.01048 | -0.015 | 75.964
8.5 | 0.821 | 0.01091 | -0.016 | 75.213
9 | 0.838 | 0.01124 | -0.017 | 74.57
9.5 | 0.849 | 0.01228 | -0.018 | 69.083
10 | 0.706 | 0.05247 | -0.013 | 13.452
10.5 | 0.691 | 0.06238 | -0.012 | 11.071
11 | 0.68 | 0.06781 | -0.012 | 10.029
11.5 | 0.665 | 0.07335 | -0.012 | 9.072
12 | 0.647 | 0.07874 | -0.012 | 8.218
12.5 | 0.626 | 0.08344 | -0.012 | 7.498
13 | 0.601 | 0.0891 | -0.012 | 6.742
13.5 | 0.574 | 0.09615 | -0.012 | 5.974
14 | 0.546 | 0.10238 | -0.012 | 5.338
14.5 | 0.518 | 0.10737 | -0.013 | 4.824

## 159. Re 14M Mach 0.25 (1)
BIGFOIL.COM POLAR EXPORT
NACA M1 (NACA-TR-221)
NACA M1 (NACA-TR-221) |  |  |  | Cl Max: | 0.811 | at alpha= | 8.5 | deg
JavaFoil+Calcfoil stall+Eppler ext transition |  |  |  | L/D Max: | 74.325 | at alpha= | 7.5 | deg
Re: | 14000000 |  |  | Cd Min: | 0.00807 | at alpha= | 3 | deg
Mach: | 0.25 |  |  | Cl=0 at alpha= | 0 | deg
|  |  |  | @ Cl=0.1, Cd= | 0.0083929
|  |  |  | @ Cl=0.4, Cd= | 0.10187
|  |  |  | @ Cl=0.6, Cd= | 0.10187
alpha (deg) | Cl | Cd | Cm | Cl/Cd
-13.5 | -0.288 | 0.10187 | 0.012 | -2.823
-13 | -0.356 | 0.10026 | 0.012 | -3.551
-12.5 | -0.419 | 0.09501 | 0.011 | -4.407
-12 | -0.476 | 0.08698 | 0.011 | -5.475
-11.5 | -0.528 | 0.08062 | 0.011 | -6.543
-11 | -0.572 | 0.0744 | 0.01 | -7.684
-10.5 | -0.608 | 0.06889 | 0.011 | -8.83
-10 | -0.636 | 0.06295 | 0.011 | -10.1
-9.5 | -0.657 | 0.05691 | 0.011 | -11.536
-9 | -0.789 | 0.01381 | 0.017 | -57.104
-8.5 | -0.804 | 0.0114 | 0.017 | -70.512
-8 | -0.79 | 0.01098 | 0.016 | -72.019
-7.5 | -0.767 | 0.01048 | 0.015 | -73.23
-7 | -0.736 | 0.01017 | 0.014 | -72.368
-6.5 | -0.695 | 0.00995 | 0.013 | -69.867
-6 | -0.648 | 0.00885 | 0.012 | -73.248
-5.5 | -0.599 | 0.00867 | 0.011 | -69.082
-5 | -0.548 | 0.00921 | 0.01 | -59.515
-4.5 | -0.496 | 0.0085 | 0.009 | -58.43
-4 | -0.443 | 0.00896 | 0.008 | -49.475
-3.5 | -0.39 | 0.00819 | 0.007 | -47.58
-3 | -0.335 | 0.00811 | 0.006 | -41.354
-2.5 | -0.28 | 0.00831 | 0.005 | -33.708
-2 | -0.225 | 0.0086 | 0.004 | -26.102
-1.5 | -0.169 | 0.00828 | 0.003 | -20.375
-1 | -0.113 | 0.00847 | 0.002 | -13.3
-0.5 | -0.056 | 0.0083 | 0.001 | -6.79
0 | 0 | 0.00827 | 0 | 0
0.5 | 0.057 | 0.00827 | -0.001 | 6.865
1 | 0.113 | 0.00843 | -0.002 | 13.458
1.5 | 0.17 | 0.00825 | -0.003 | 20.604
2 | 0.226 | 0.00856 | -0.004 | 26.418
2.5 | 0.282 | 0.00828 | -0.005 | 34.099
3 | 0.338 | 0.00807 | -0.006 | 41.846
3.5 | 0.393 | 0.00815 | -0.007 | 48.155
4 | 0.447 | 0.00892 | -0.008 | 50.109
4.5 | 0.5 | 0.00845 | -0.009 | 59.158
5 | 0.552 | 0.00916 | -0.01 | 60.311
5.5 | 0.603 | 0.00862 | -0.011 | 69.985
6 | 0.653 | 0.0088 | -0.012 | 74.229
6.5 | 0.701 | 0.00989 | -0.013 | 70.859
7 | 0.742 | 0.01011 | -0.014 | 73.421
7.5 | 0.774 | 0.01041 | -0.015 | 74.325
8 | 0.797 | 0.0109 | -0.016 | 73.133
8.5 | 0.811 | 0.01132 | -0.017 | 71.668
9 | 0.789 | 0.01381 | -0.017 | 57.104
9.5 | 0.657 | 0.05691 | -0.011 | 11.536
10 | 0.636 | 0.06295 | -0.01 | 10.1
10.5 | 0.608 | 0.06889 | -0.01 | 8.83
11 | 0.572 | 0.0744 | -0.01 | 7.684
11.5 | 0.528 | 0.08062 | -0.011 | 6.543
12 | 0.476 | 0.08698 | -0.011 | 5.475
12.5 | 0.419 | 0.09501 | -0.011 | 4.407
13 | 0.356 | 0.10026 | -0.012 | 3.551
13.5 | 0.288 | 0.10187 | -0.012 | 2.823

## 160. Re 14M Mach 0.50 (1)
BIGFOIL.COM POLAR EXPORT
NACA M1 (NACA-TR-221)
NACA M1 (NACA-TR-221) |  |  |  | Cl Max: | 1.008 | at alpha= | 20 | deg
JavaFoil+Calcfoil stall+Eppler ext transition |  |  |  | L/D Max: | 71.924 | at alpha= | 5.5 | deg
Re: | 14000000 |  |  | Cd Min: | 0.00757 | at alpha= | 0 | deg
Mach: | 0.5 |  |  | Cl=0 at alpha= | 0 | deg
|  |  |  | @ Cl=0.1, Cd= | 0.008297
|  |  |  | @ Cl=0.4, Cd= | 0.008606
|  |  |  | @ Cl=0.6, Cd= | 0.08192
alpha (deg) | Cl | Cd | Cm | Cl/Cd
-20 | -1.003 | 0.14118 | 0.027 | -7.106
-19.5 | -0.976 | 0.13783 | 0.026 | -7.079
-19 | -0.949 | 0.1365 | 0.024 | -6.956
-18.5 | -0.923 | 0.13404 | 0.023 | -6.888
-18 | -0.898 | 0.13024 | 0.022 | -6.898
-17.5 | -0.88 | 0.12772 | 0.023 | -6.888
-17 | -0.858 | 0.11742 | 0.023 | -7.307
-16.5 | -0.835 | 0.11009 | 0.022 | -7.588
-16 | -0.809 | 0.10751 | 0.021 | -7.521
-15.5 | -0.784 | 0.10399 | 0.02 | -7.534
-15 | -0.757 | 0.10084 | 0.019 | -7.51
-14.5 | -0.731 | 0.09749 | 0.018 | -7.498
-14 | -0.703 | 0.10021 | 0.017 | -7.016
-13.5 | -0.679 | 0.09102 | 0.016 | -7.461
-13 | -0.654 | 0.0878 | 0.015 | -7.45
-12.5 | -0.63 | 0.09256 | 0.015 | -6.802
-12 | -0.605 | 0.08345 | 0.014 | -7.253
-11.5 | -0.581 | 0.07686 | 0.014 | -7.564
-11 | -0.559 | 0.0693 | 0.014 | -8.065
-10.5 | -0.537 | 0.06292 | 0.014 | -8.532
-10 | -0.518 | 0.05485 | 0.015 | -9.444
-9.5 | -0.583 | 0.01449 | 0.02 | -40.21
-9 | -0.558 | 0.01309 | 0.019 | -42.669
-8.5 | -0.528 | 0.0125 | 0.018 | -42.228
-8 | -0.498 | 0.01063 | 0.017 | -46.814
-7.5 | -0.379 | 0.05802 | 0.008 | -6.53
-7 | -0.566 | 0.04454 | 0.009 | -12.718
-6.5 | -0.715 | 0.01061 | 0.014 | -67.432
-6 | -0.685 | 0.01034 | 0.013 | -66.259
-5.5 | -0.645 | 0.00909 | 0.012 | -70.974
-5 | -0.598 | 0.00868 | 0.011 | -68.878
-4.5 | -0.545 | 0.00941 | 0.01 | -57.917
-4 | -0.49 | 0.00922 | 0.009 | -53.141
-3.5 | -0.432 | 0.00927 | 0.008 | -46.611
-3 | -0.373 | 0.00823 | 0.007 | -45.324
-2.5 | -0.312 | 0.0081 | 0.006 | -38.517
-2 | -0.251 | 0.00802 | 0.004 | -31.241
-1.5 | -0.188 | 0.00834 | 0.003 | -22.607
-1 | -0.126 | 0.00797 | 0.002 | -15.801
-0.5 | -0.063 | 0.00884 | 0.001 | -7.126
0 | 0 | 0.00757 | 0 | 0
0.5 | 0.063 | 0.0088 | -0.001 | 7.21
1 | 0.127 | 0.00793 | -0.002 | 15.983
1.5 | 0.19 | 0.0083 | -0.003 | 22.866
2 | 0.252 | 0.00799 | -0.004 | 31.609
2.5 | 0.314 | 0.00807 | -0.006 | 38.976
3 | 0.376 | 0.00819 | -0.007 | 45.873
3.5 | 0.436 | 0.00923 | -0.008 | 47.203
4 | 0.494 | 0.00917 | -0.009 | 53.835
4.5 | 0.55 | 0.00936 | -0.01 | 58.688
5 | 0.602 | 0.00863 | -0.011 | 69.783
5.5 | 0.65 | 0.00904 | -0.012 | 71.924
6 | 0.691 | 0.01028 | -0.013 | 67.196
6.5 | 0.721 | 0.01054 | -0.014 | 68.418
7 | 0.564 | 0.04554 | -0.008 | 12.388
7.5 | 0.379 | 0.06227 | -0.008 | 6.082
8 | 0.502 | 0.01035 | -0.017 | 48.517
8.5 | 0.533 | 0.01241 | -0.018 | 42.945
9 | 0.564 | 0.01298 | -0.02 | 43.435
9.5 | 0.583 | 0.01449 | -0.02 | 40.21
10 | 0.527 | 0.04823 | -0.016 | 10.931
10.5 | 0.538 | 0.06266 | -0.014 | 8.578
11 | 0.559 | 0.07036 | -0.014 | 7.939
11.5 | 0.582 | 0.07646 | -0.014 | 7.611
12 | 0.606 | 0.08374 | -0.014 | 7.231
12.5 | 0.63 | 0.09254 | -0.015 | 6.803
13 | 0.654 | 0.08864 | -0.015 | 7.379
13.5 | 0.679 | 0.09182 | -0.016 | 7.39
14 | 0.705 | 0.0948 | -0.017 | 7.434
14.5 | 0.731 | 0.09753 | -0.018 | 7.494
15 | 0.758 | 0.10063 | -0.019 | 7.529
15.5 | 0.783 | 0.10231 | -0.02 | 7.657
16 | 0.81 | 0.1067 | -0.021 | 7.589
16.5 | 0.833 | 0.11304 | -0.022 | 7.366
17 | 0.856 | 0.12021 | -0.022 | 7.124
17.5 | 0.879 | 0.12805 | -0.023 | 6.864
18 | 0.898 | 0.13062 | -0.022 | 6.878
18.5 | 0.923 | 0.13405 | -0.023 | 6.887
19 | 0.949 | 0.13653 | -0.024 | 6.955
19.5 | 0.982 | 0.12986 | -0.027 | 7.561
20 | 1.008 | 0.13168 | -0.028 | 7.658

## 161. Re 16M Mach 0.00 (1)
BIGFOIL.COM POLAR EXPORT
NACA M1 (NACA-TR-221)
NACA M1 (NACA-TR-221) |  |  |  | Cl Max: | 0.1728 | at alpha= | 1.5 | deg
XFOIL ncrit=9 |  |  |  | L/D Max: | 28.4211 | at alpha= | 1.5 | deg
Re: | 16000000 |  |  | Cd Min: | 0.00608 | at alpha= | 1.5 | deg
Mach: | 0 |  |  | Cl=0 at alpha= | -0.020247 | deg
|  |  |  | @ Cl=0.1, Cd= | 0.0062004
|  |  |  | @ Cl=0.4, Cd= | 0.00608
|  |  |  | @ Cl=0.6, Cd= | 0.00608
alpha (deg) | Cl | Cd | Cm | Cl/Cd
-1 | -0.1113 | 0.00614 | 0 | -18.127
-0.5 | -0.0545 | 0.00613 | -0.0003 | -8.8907
0 | 0.0023 | 0.00619 | -0.0007 | 0.37157
0.5 | 0.0592 | 0.00615 | -0.001 | 9.626
1 | 0.1159 | 0.00622 | -0.0013 | 18.6334
1.5 | 0.1728 | 0.00608 | -0.0016 | 28.4211

## 162. Re 16M Mach 0.00 (2)
BIGFOIL.COM POLAR EXPORT
NACA M1 (NACA-TR-221)
NACA M1 (NACA-TR-221) |  |  |  | Cl Max: | 0.1728 | at alpha= | 1.5 | deg
XFOIL ncrit=5 |  |  |  | L/D Max: | 27 | at alpha= | 1.5 | deg
Re: | 16000000 |  |  | Cd Min: | 0.0062 | at alpha= | 0 | deg
Mach: | 0 |  |  | Cl=0 at alpha= | -0.020247 | deg
|  |  |  | @ Cl=0.1, Cd= | 0.0063262
|  |  |  | @ Cl=0.4, Cd= | 0.0064
|  |  |  | @ Cl=0.6, Cd= | 0.0064
alpha (deg) | Cl | Cd | Cm | Cl/Cd
-1 | -0.1114 | 0.00635 | -0.0001 | -17.5433
-0.5 | -0.0545 | 0.0063 | -0.0004 | -8.6508
0 | 0.0023 | 0.0062 | -0.0007 | 0.37097
0.5 | 0.0592 | 0.00624 | -0.0009 | 9.4872
1 | 0.116 | 0.00636 | -0.0012 | 18.239
1.5 | 0.1728 | 0.0064 | -0.0015 | 27

## 163. Re 16M Mach 0.00 (3)
BIGFOIL.COM POLAR EXPORT
NACA M1 (NACA-TR-221)
NACA M1 (NACA-TR-221) |  |  |  | Cl Max: | 0.9295 | at alpha= | 19 | deg
XFOIL ncrit=12 |  |  |  | L/D Max: | 75.3577 | at alpha= | 4 | deg
Re: | 16000000 |  |  | Cd Min: | 0.00519 | at alpha= | 2.5 | deg
Mach: | 0 |  |  | Cl=0 at alpha= | -0.020282 | deg
|  |  |  | @ Cl=0.1, Cd= | 0.0059878
|  |  |  | @ Cl=0.4, Cd= | 0.0054984
|  |  |  | @ Cl=0.6, Cd= | 0.0095876
alpha (deg) | Cl | Cd | Cm | Cl/Cd
-20 | -0.9547 | 0.26194 | 0.1079 | -3.6447
-19.5 | -0.9386 | 0.25559 | 0.1036 | -3.6723
-19 | -0.9225 | 0.24933 | 0.0993 | -3.6999
-18.5 | -0.9066 | 0.24284 | 0.0951 | -3.7333
-18 | -0.8908 | 0.23627 | 0.091 | -3.7703
-17.5 | -0.8755 | 0.22955 | 0.087 | -3.814
-17 | -0.8602 | 0.22289 | 0.0831 | -3.8593
-16.5 | -0.845 | 0.21609 | 0.0792 | -3.9104
-16 | -0.8302 | 0.20909 | 0.0754 | -3.9705
-15.5 | -0.8158 | 0.20211 | 0.0717 | -4.0364
-15 | -0.8024 | 0.19488 | 0.0682 | -4.1174
-14.5 | -0.7896 | 0.18757 | 0.0647 | -4.2096
-14 | -0.7774 | 0.18006 | 0.0612 | -4.3174
-13.5 | -0.7665 | 0.17231 | 0.0579 | -4.4484
-13 | -0.7566 | 0.16447 | 0.0547 | -4.6002
-12.5 | -0.7471 | 0.1566 | 0.0515 | -4.7708
-12 | -0.7381 | 0.14892 | 0.0486 | -4.9564
-11.5 | -0.7301 | 0.14099 | 0.0455 | -5.1784
-11 | -0.7256 | 0.13218 | 0.0421 | -5.4895
-10.5 | -0.7231 | 0.123 | 0.0386 | -5.8789
-10 | -0.7227 | 0.1135 | 0.0347 | -6.3674
-9.5 | -0.7243 | 0.10369 | 0.0302 | -6.9852
-9 | -0.7293 | 0.09336 | 0.0248 | -7.8117
-8.5 | -0.7414 | 0.08187 | 0.0158 | -9.0558
-8 | -0.7463 | 0.06554 | -0.0015 | -11.3869
-7.5 | -0.7378 | 0.05109 | -0.0072 | -14.4412
-7 | -0.7194 | 0.0377 | -0.0078 | -19.0822
-6.5 | -0.6928 | 0.02522 | -0.0055 | -27.4703
-6 | -0.6561 | 0.01558 | -0.0026 | -42.1117
-5.5 | -0.6072 | 0.01175 | -0.0014 | -51.6766
-5 | -0.554 | 0.00924 | -0.0008 | -59.9567
-4.5 | -0.4987 | 0.00753 | -0.0005 | -66.2284
-4 | -0.4479 | 0.00649 | 0.0009 | -69.0139
-3.5 | -0.3932 | 0.00577 | 0.0013 | -68.1456
-3 | -0.3373 | 0.00538 | 0.0013 | -62.6952
-2.5 | -0.2811 | 0.00528 | 0.0012 | -53.2386
-2 | -0.2245 | 0.00546 | 0.0009 | -41.1172
-1.5 | -0.1678 | 0.00568 | 0.0005 | -29.5423
-1 | -0.1112 | 0.00591 | 0 | -18.8156
-0.5 | -0.0544 | 0.00595 | -0.0003 | -9.1429
0 | 0.0023 | 0.00616 | -0.0007 | 0.37338
1 | 0.1158 | 0.00596 | -0.0013 | 19.4295
1.5 | 0.1726 | 0.00579 | -0.0017 | 29.81
2 | 0.2292 | 0.00554 | -0.0022 | 41.3718
2.5 | 0.2856 | 0.00519 | -0.0026 | 55.0289
3 | 0.342 | 0.00519 | -0.0028 | 65.896
3.5 | 0.3981 | 0.00548 | -0.0028 | 72.646
4 | 0.4529 | 0.00601 | -0.0025 | 75.3577
4.5 | 0.5042 | 0.00683 | -0.0012 | 73.8214
5 | 0.5605 | 0.00817 | -0.0013 | 68.6047
5.5 | 0.614 | 0.01009 | -0.0007 | 60.8523
6 | 0.6654 | 0.01282 | 0.0001 | 51.9033
6.5 | 0.7167 | 0.01478 | 0.0006 | 48.4912
7 | 0.7701 | 0.01526 | 0.0006 | 50.4653
7.5 | 0.8191 | 0.01741 | 0.0011 | 47.0477
8 | 0.8591 | 0.02247 | 0.0026 | 38.2332
8.5 | 0.8188 | 0.05596 | 0.0044 | 14.6319
9 | 0.805 | 0.07479 | -0.0074 | 10.7635
9.5 | 0.7745 | 0.09159 | -0.025 | 8.4562
10 | 0.7651 | 0.10277 | -0.0312 | 7.4448
10.5 | 0.7599 | 0.11328 | -0.0361 | 6.7082
11 | 0.7584 | 0.12311 | -0.0403 | 6.1603
11.5 | 0.7589 | 0.13264 | -0.044 | 5.7215
12 | 0.7617 | 0.1418 | -0.0476 | 5.3717
12.5 | 0.7673 | 0.15043 | -0.051 | 5.1007
13 | 0.7734 | 0.15898 | -0.0544 | 4.8648
13.5 | 0.7817 | 0.16723 | -0.0578 | 4.6744
14 | 0.791 | 0.17511 | -0.0612 | 4.5172
14.5 | 0.8021 | 0.18267 | -0.0646 | 4.391
15 | 0.8142 | 0.19021 | -0.0682 | 4.2805
15.5 | 0.8267 | 0.19742 | -0.0717 | 4.1875
16 | 0.8402 | 0.20457 | -0.0754 | 4.1072
16.5 | 0.8545 | 0.21151 | -0.0792 | 4.04
17 | 0.8691 | 0.21855 | -0.0831 | 3.9767
17.5 | 0.8838 | 0.22549 | -0.0871 | 3.9195
18 | 0.8987 | 0.23224 | -0.0911 | 3.8697
18.5 | 0.9141 | 0.23875 | -0.0951 | 3.8287
19 | 0.9295 | 0.24548 | -0.0994 | 3.7865

## 164. Re 16M Mach 0.00 (4)
BIGFOIL.COM POLAR EXPORT
NACA M1 (NACA-TR-221)
NACA M1 (NACA-TR-221) |  |  |  | Cl Max: | 0.853 | at alpha= | 9.5 | deg
JavaFoil+Calcfoil stall+Eppler ext transition |  |  |  | L/D Max: | 83.117 | at alpha= | 7.5 | deg
Re: | 16000000 |  |  | Cd Min: | 0.00759 | at alpha= | 0 | deg
Mach: | 0 |  |  | Cl=0 at alpha= | 0 | deg
|  |  |  | @ Cl=0.1, Cd= | 0.0083527
|  |  |  | @ Cl=0.4, Cd= | 0.0083091
|  |  |  | @ Cl=0.6, Cd= | 0.10595
alpha (deg) | Cl | Cd | Cm | Cl/Cd
-14.5 | -0.556 | 0.10595 | 0.013 | -5.247
-14 | -0.581 | 0.09898 | 0.013 | -5.872
-13.5 | -0.605 | 0.09328 | 0.013 | -6.488
-13 | -0.628 | 0.08724 | 0.013 | -7.201
-12.5 | -0.649 | 0.08194 | 0.012 | -7.917
-12 | -0.667 | 0.0769 | 0.012 | -8.671
-11.5 | -0.682 | 0.07171 | 0.012 | -9.506
-11 | -0.693 | 0.06674 | 0.012 | -10.38
-10.5 | -0.703 | 0.06041 | 0.012 | -11.63
-10 | -0.836 | 0.01385 | 0.018 | -60.407
-9.5 | -0.846 | 0.01057 | 0.018 | -80.075
-9 | -0.833 | 0.01128 | 0.017 | -73.885
-8.5 | -0.814 | 0.011 | 0.016 | -74.043
-8 | -0.789 | 0.01029 | 0.015 | -76.708
-7.5 | -0.759 | 0.00925 | 0.014 | -81.998
-7 | -0.722 | 0.00898 | 0.013 | -80.455
-6.5 | -0.679 | 0.00972 | 0.012 | -69.871
-6 | -0.632 | 0.00876 | 0.011 | -72.146
-5.5 | -0.583 | 0.00923 | 0.01 | -63.119
-5 | -0.533 | 0.00841 | 0.01 | -63.381
-4.5 | -0.482 | 0.00829 | 0.009 | -58.187
-4 | -0.43 | 0.00824 | 0.008 | -52.263
-3.5 | -0.378 | 0.00841 | 0.007 | -44.974
-3 | -0.325 | 0.00895 | 0.006 | -36.314
-2.5 | -0.272 | 0.00828 | 0.005 | -32.801
-2 | -0.218 | 0.00832 | 0.004 | -26.147
-1.5 | -0.163 | 0.00852 | 0.003 | -19.185
-1 | -0.109 | 0.00847 | 0.002 | -12.872
-0.5 | -0.055 | 0.00799 | 0.001 | -6.833
0 | 0 | 0.00759 | 0 | 0
0.5 | 0.055 | 0.00796 | -0.001 | 6.904
1 | 0.11 | 0.00844 | -0.002 | 13.015
1.5 | 0.165 | 0.00849 | -0.003 | 19.4
2 | 0.219 | 0.00829 | -0.004 | 26.425
2.5 | 0.273 | 0.00825 | -0.005 | 33.155
3 | 0.327 | 0.00891 | -0.006 | 36.733
3.5 | 0.381 | 0.00837 | -0.007 | 45.475
4 | 0.434 | 0.0082 | -0.008 | 52.863
4.5 | 0.486 | 0.00825 | -0.009 | 58.869
5 | 0.537 | 0.00837 | -0.01 | 64.143
5.5 | 0.587 | 0.00919 | -0.01 | 63.928
6 | 0.636 | 0.00871 | -0.011 | 73.051
6.5 | 0.684 | 0.00967 | -0.012 | 70.807
7 | 0.728 | 0.00893 | -0.013 | 81.527
7.5 | 0.764 | 0.00919 | -0.014 | 83.117
8 | 0.795 | 0.01022 | -0.015 | 77.838
8.5 | 0.821 | 0.01092 | -0.016 | 75.168
9 | 0.84 | 0.0112 | -0.017 | 75.051
9.5 | 0.853 | 0.01048 | -0.018 | 81.431
10 | 0.836 | 0.01385 | -0.018 | 60.407
10.5 | 0.703 | 0.06041 | -0.012 | 11.63
11 | 0.693 | 0.06674 | -0.012 | 10.38
11.5 | 0.682 | 0.07171 | -0.012 | 9.506
12 | 0.667 | 0.0769 | -0.012 | 8.671
12.5 | 0.649 | 0.08194 | -0.012 | 7.917
13 | 0.628 | 0.08724 | -0.013 | 7.201
13.5 | 0.605 | 0.09328 | -0.013 | 6.488
14 | 0.581 | 0.09898 | -0.013 | 5.872
14.5 | 0.556 | 0.10595 | -0.013 | 5.247

## 165. Re 16M Mach 0.00 (5)
BIGFOIL.COM POLAR EXPORT
NACA M1 (NACA-TR-221)
NACA M1 (NACA-TR-221) |  |  |  | Cl Max: | 1.7496 | at alpha= | 18 | deg
NF ncrit=5 |  |  |  | L/D Max: | 122.792 | at alpha= | 8.5 | deg
Re: | 16000000 |  |  | Cd Min: | 0.0056146 | at alpha= | -2 | deg
Mach: | 0 |  |  | Cl=0 at alpha= | -2.8866e-15 | deg
|  |  |  | @ Cl=0.1, Cd= | 0.0057328
|  |  |  | @ Cl=0.4, Cd= | 0.00573
|  |  |  | @ Cl=0.6, Cd= | 0.0060917
alpha (deg) | Cl | Cd | Cm | Cl/Cd
-19 | -1.6481 | 0.055737 | -0.010628 | -29.5695
-18.5 | -1.7128 | 0.040762 | -0.019586 | -42.0203
-18 | -1.7496 | 0.032431 | -0.019739 | -53.9476
-17.5 | -1.7483 | 0.029343 | -0.014173 | -59.5813
-17 | -1.7351 | 0.02673 | -0.01024 | -64.9112
-16.5 | -1.7104 | 0.024435 | -0.0076094 | -69.9982
-16 | -1.6781 | 0.02239 | -0.0057026 | -74.9473
-15.5 | -1.6407 | 0.02056 | -0.0042446 | -79.8002
-15 | -1.6 | 0.018924 | -0.0030571 | -84.5451
-14.5 | -1.5568 | 0.017463 | -0.0020409 | -89.1507
-14 | -1.5119 | 0.016153 | -0.0011402 | -93.5971
-13.5 | -1.4653 | 0.014972 | -0.00031635 | -97.8638
-13 | -1.4173 | 0.013906 | 0.00044806 | -101.9178
-12.5 | -1.3681 | 0.012941 | 0.0011251 | -105.7251
-12 | -1.3182 | 0.012066 | 0.0016922 | -109.2484
-11.5 | -1.2675 | 0.011272 | 0.0021536 | -112.4526
-11 | -1.2162 | 0.010548 | 0.0025266 | -115.3084
-10.5 | -1.1644 | 0.0098858 | 0.0028236 | -117.7835
-10 | -1.1119 | 0.0092789 | 0.0030482 | -119.8344
-9.5 | -1.0589 | 0.0087223 | 0.0032001 | -121.4039
-9 | -1.0054 | 0.0082128 | 0.0032793 | -122.4219
-8.5 | -0.95153 | 0.0077491 | 0.0032941 | -122.7922
-8 | -0.89744 | 0.0073356 | 0.0032828 | -122.3392
-7.5 | -0.84334 | 0.006986 | 0.0033794 | -120.7186
-7 | -0.78937 | 0.0067121 | 0.0036832 | -117.6032
-6.5 | -0.73509 | 0.006498 | 0.0039185 | -113.1263
-6 | -0.67957 | 0.0063122 | 0.0038291 | -107.6593
-5.5 | -0.62329 | 0.0061497 | 0.0035807 | -101.3533
-5 | -0.56694 | 0.0060094 | 0.0033101 | -94.3429
-4.5 | -0.51058 | 0.0058894 | 0.0030215 | -86.6939
-4 | -0.45393 | 0.0057945 | 0.0027213 | -78.3377
-3.5 | -0.3971 | 0.0057266 | 0.002412 | -69.344
-3 | -0.34031 | 0.0056599 | 0.0020409 | -60.1255
-2.5 | -0.28349 | 0.0056185 | 0.0016293 | -50.4564
-2 | -0.22687 | 0.0056146 | 0.0012426 | -40.4064
-1.5 | -0.17034 | 0.0056434 | 0.00092448 | -30.1845
-1 | -0.11388 | 0.0057162 | 0.00062571 | -19.9227
-0.5 | -0.057272 | 0.0057838 | 0.00026893 | -9.9021
0 | 3.3307e-16 | 0.005797 | -5.5511e-17 | 5.7455e-14
0.5 | 0.057272 | 0.0057838 | -0.00026893 | 9.9021
1 | 0.11388 | 0.0057162 | -0.00062571 | 19.9227
1.5 | 0.17034 | 0.0056434 | -0.00092448 | 30.1845
2 | 0.22687 | 0.0056146 | -0.0012426 | 40.4064
2.5 | 0.28349 | 0.0056185 | -0.0016293 | 50.4564
3 | 0.34031 | 0.0056599 | -0.0020409 | 60.1255
3.5 | 0.3971 | 0.0057266 | -0.002412 | 69.344
4 | 0.45393 | 0.0057945 | -0.0027213 | 78.3377
4.5 | 0.51058 | 0.0058894 | -0.0030215 | 86.6939
5 | 0.56694 | 0.0060094 | -0.0033101 | 94.3429
5.5 | 0.62329 | 0.0061497 | -0.0035807 | 101.3533
6 | 0.67957 | 0.0063122 | -0.0038291 | 107.6593
6.5 | 0.73509 | 0.006498 | -0.0039185 | 113.1263
7 | 0.78937 | 0.0067121 | -0.0036832 | 117.6032
7.5 | 0.84334 | 0.006986 | -0.0033794 | 120.7186
8 | 0.89744 | 0.0073356 | -0.0032828 | 122.3392
8.5 | 0.95153 | 0.0077491 | -0.0032941 | 122.7922
9 | 1.0054 | 0.0082128 | -0.0032793 | 122.4219
9.5 | 1.0589 | 0.0087223 | -0.0032001 | 121.4039
10 | 1.1119 | 0.0092789 | -0.0030482 | 119.8344
10.5 | 1.1644 | 0.0098858 | -0.0028236 | 117.7835
11 | 1.2162 | 0.010548 | -0.0025266 | 115.3084
11.5 | 1.2675 | 0.011272 | -0.0021536 | 112.4526
12 | 1.3182 | 0.012066 | -0.0016922 | 109.2484
12.5 | 1.3681 | 0.012941 | -0.0011251 | 105.7251
13 | 1.4173 | 0.013906 | -0.00044806 | 101.9178
13.5 | 1.4653 | 0.014972 | 0.00031635 | 97.8638
14 | 1.5119 | 0.016153 | 0.0011402 | 93.5971
14.5 | 1.5568 | 0.017463 | 0.0020409 | 89.1507
15 | 1.6 | 0.018924 | 0.0030571 | 84.5451
15.5 | 1.6407 | 0.02056 | 0.0042446 | 79.8002
16 | 1.6781 | 0.02239 | 0.0057026 | 74.9473
16.5 | 1.7104 | 0.024435 | 0.0076094 | 69.9982
17 | 1.7351 | 0.02673 | 0.01024 | 64.9112
17.5 | 1.7483 | 0.029343 | 0.014173 | 59.5813
18 | 1.7496 | 0.032431 | 0.019739 | 53.9476
18.5 | 1.7128 | 0.040762 | 0.019586 | 42.0203
19 | 1.6481 | 0.055737 | 0.010628 | 29.5695

## 166. Re 16M Mach 0.00 (6)
BIGFOIL.COM POLAR EXPORT
NACA M1 (NACA-TR-221)
NACA M1 (NACA-TR-221) |  |  |  | Cl Max: | 1.732 | at alpha= | 17.5 | deg
NF ncrit=9 |  |  |  | L/D Max: | 123.622 | at alpha= | 8 | deg
Re: | 16000000 |  |  | Cd Min: | 0.0050359 | at alpha= | 2.5 | deg
Mach: | 0 |  |  | Cl=0 at alpha= | 1.0003e-15 | deg
|  |  |  | @ Cl=0.1, Cd= | 0.0051562
|  |  |  | @ Cl=0.4, Cd= | 0.0051055
|  |  |  | @ Cl=0.6, Cd= | 0.0055476
alpha (deg) | Cl | Cd | Cm | Cl/Cd
-18.5 | -1.7037 | 0.04311 | -0.018834 | -39.5197
-18 | -1.7309 | 0.035302 | -0.018975 | -49.0313
-17.5 | -1.732 | 0.030943 | -0.01558 | -55.9726
-17 | -1.717 | 0.028285 | -0.011227 | -60.703
-16.5 | -1.6974 | 0.02567 | -0.0081808 | -66.1267
-16 | -1.6703 | 0.023305 | -0.0060157 | -71.6699
-15.5 | -1.6359 | 0.021245 | -0.0044157 | -77.0012
-15 | -1.5967 | 0.019454 | -0.0031565 | -82.0802
-14.5 | -1.5546 | 0.017878 | -0.0020983 | -86.9544
-14 | -1.5102 | 0.016476 | -0.0011673 | -91.6604
-13.5 | -1.464 | 0.015219 | -0.00032406 | -96.1947
-13 | -1.4163 | 0.01409 | 0.00044346 | -100.5224
-12.5 | -1.3674 | 0.013073 | 0.0011041 | -104.5983
-12 | -1.3175 | 0.012158 | 0.0016396 | -108.3677
-11.5 | -1.2667 | 0.011332 | 0.0020631 | -111.7823
-11 | -1.2153 | 0.010585 | 0.0023999 | -114.8147
-10.5 | -1.1632 | 0.0099035 | 0.0026713 | -117.4509
-10 | -1.1106 | 0.0092801 | 0.0028916 | -119.6733
-9.5 | -1.0576 | 0.0087076 | 0.0030691 | -121.452
-9 | -1.0042 | 0.008181 | 0.0032024 | -122.7443
-8.5 | -0.95044 | 0.0076963 | 0.0032769 | -123.4936
-8 | -0.89634 | 0.0072507 | 0.0032696 | -123.6216
-7.5 | -0.8417 | 0.0068432 | 0.003197 | -122.9982
-7 | -0.78639 | 0.0064745 | 0.0030782 | -121.4594
-6.5 | -0.73076 | 0.0061456 | 0.0028835 | -118.908
-6 | -0.67488 | 0.0058563 | 0.0027032 | -115.2403
-5.5 | -0.61915 | 0.0056128 | 0.0026571 | -110.3108
-5 | -0.56403 | 0.0054251 | 0.0028425 | -103.968
-4.5 | -0.50886 | 0.0052867 | 0.0030553 | -96.2517
-4 | -0.45261 | 0.0051789 | 0.0029246 | -87.3962
-3.5 | -0.3959 | 0.0050998 | 0.0026178 | -77.6304
-3 | -0.33939 | 0.0050492 | 0.0023333 | -67.2169
-2.5 | -0.28322 | 0.0050359 | 0.0020261 | -56.2394
-2 | -0.22653 | 0.0050805 | 0.0016433 | -44.5876
-1.5 | -0.16942 | 0.0051216 | 0.0011487 | -33.0792
-1 | -0.11208 | 0.0051569 | 0.00066383 | -21.7342
-0.5 | -0.055493 | 0.0051539 | 0.00031839 | -10.7673
0 | -1.1102e-16 | 0.005139 | -4.4409e-17 | -2.1604e-14
0.5 | 0.055493 | 0.0051539 | -0.00031839 | 10.7673
1 | 0.11208 | 0.0051569 | -0.00066383 | 21.7342
1.5 | 0.16942 | 0.0051216 | -0.0011487 | 33.0792
2 | 0.22653 | 0.0050805 | -0.0016433 | 44.5876
2.5 | 0.28322 | 0.0050359 | -0.0020261 | 56.2394
3 | 0.33939 | 0.0050492 | -0.0023333 | 67.2169
3.5 | 0.3959 | 0.0050998 | -0.0026178 | 77.6304
4 | 0.45261 | 0.0051789 | -0.0029246 | 87.3962
4.5 | 0.50886 | 0.0052867 | -0.0030553 | 96.2517
5 | 0.56403 | 0.0054251 | -0.0028425 | 103.968
5.5 | 0.61915 | 0.0056128 | -0.0026571 | 110.3108
6 | 0.67488 | 0.0058563 | -0.0027032 | 115.2403
6.5 | 0.73076 | 0.0061456 | -0.0028835 | 118.908
7 | 0.78639 | 0.0064745 | -0.0030782 | 121.4594
7.5 | 0.8417 | 0.0068432 | -0.003197 | 122.9982
8 | 0.89634 | 0.0072507 | -0.0032696 | 123.6216
8.5 | 0.95044 | 0.0076963 | -0.0032769 | 123.4936
9 | 1.0042 | 0.008181 | -0.0032024 | 122.7443
9.5 | 1.0576 | 0.0087076 | -0.0030691 | 121.452
10 | 1.1106 | 0.0092801 | -0.0028916 | 119.6733
10.5 | 1.1632 | 0.0099035 | -0.0026713 | 117.4509
11 | 1.2153 | 0.010585 | -0.0023999 | 114.8147
11.5 | 1.2667 | 0.011332 | -0.0020631 | 111.7823
12 | 1.3175 | 0.012158 | -0.0016396 | 108.3677
12.5 | 1.3674 | 0.013073 | -0.0011041 | 104.5983
13 | 1.4163 | 0.01409 | -0.00044346 | 100.5224
13.5 | 1.464 | 0.015219 | 0.00032406 | 96.1947
14 | 1.5102 | 0.016476 | 0.0011673 | 91.6604
14.5 | 1.5546 | 0.017878 | 0.0020983 | 86.9544
15 | 1.5967 | 0.019454 | 0.0031565 | 82.0802
15.5 | 1.6359 | 0.021245 | 0.0044157 | 77.0012
16 | 1.6703 | 0.023305 | 0.0060157 | 71.6699
16.5 | 1.6974 | 0.02567 | 0.0081808 | 66.1267
17 | 1.717 | 0.028285 | 0.011227 | 60.703
17.5 | 1.732 | 0.030943 | 0.01558 | 55.9726
18 | 1.7309 | 0.035302 | 0.018975 | 49.0313
18.5 | 1.7037 | 0.04311 | 0.018834 | 39.5197

## 167. Re 16M Mach 0.00 (7)
BIGFOIL.COM POLAR EXPORT
NACA M1 (NACA-TR-221)
NACA M1 (NACA-TR-221) |  |  |  | Cl Max: | 1.7179 | at alpha= | 17.5 | deg
NF ncrit=12 |  |  |  | L/D Max: | 123.05 | at alpha= | 8 | deg
Re: | 16000000 |  |  | Cd Min: | 0.0045863 | at alpha= | 0 | deg
Mach: | 0 |  |  | Cl=0 at alpha= | -9.992e-16 | deg
|  |  |  | @ Cl=0.1, Cd= | 0.0046813
|  |  |  | @ Cl=0.4, Cd= | 0.0047913
|  |  |  | @ Cl=0.6, Cd= | 0.0054442
alpha (deg) | Cl | Cd | Cm | Cl/Cd
-18 | -1.7164 | 0.037454 | -0.020213 | -45.8261
-17.5 | -1.7179 | 0.03289 | -0.016374 | -52.2333
-17 | -1.7072 | 0.029528 | -0.012163 | -57.8163
-16.5 | -1.6853 | 0.026975 | -0.0087085 | -62.4764
-16 | -1.6602 | 0.024482 | -0.0062173 | -67.8138
-15.5 | -1.6293 | 0.022215 | -0.004426 | -73.3442
-15 | -1.5928 | 0.020233 | -0.003083 | -78.7211
-14.5 | -1.5522 | 0.018506 | -0.0020062 | -83.8748
-14 | -1.5087 | 0.016985 | -0.0010834 | -88.8222
-13.5 | -1.463 | 0.015636 | -0.00025255 | -93.572
-13 | -1.4158 | 0.014431 | 0.00050321 | -98.1052
-12.5 | -1.3671 | 0.013352 | 0.0011504 | -102.3854
-12 | -1.3172 | 0.012385 | 0.0016689 | -106.3561
-11.5 | -1.2664 | 0.011517 | 0.0020682 | -109.9634
-11 | -1.2148 | 0.010733 | 0.0023702 | -113.1771
-10.5 | -1.1625 | 0.010023 | 0.0025969 | -115.9849
-10 | -1.1096 | 0.009374 | 0.0027693 | -118.3729
-9.5 | -1.0564 | 0.0087802 | 0.0029058 | -120.3161
-9 | -1.0029 | 0.0082355 | 0.0030161 | -121.7776
-8.5 | -0.94917 | 0.0077351 | 0.0030959 | -122.7099
-8 | -0.89523 | 0.0072753 | 0.0031268 | -123.0501
-7.5 | -0.84089 | 0.0068533 | 0.0031181 | -122.6983
-7 | -0.78595 | 0.0064681 | 0.0030683 | -121.5119
-6.5 | -0.73059 | 0.0061203 | 0.0029117 | -119.373
-6 | -0.6746 | 0.0058065 | 0.0026814 | -116.1783
-5.5 | -0.61804 | 0.0055245 | 0.0024105 | -111.8722
-5 | -0.5614 | 0.0052722 | 0.0021698 | -106.4823
-4.5 | -0.5053 | 0.0050537 | 0.0020902 | -99.9854
-4 | -0.45 | 0.0048873 | 0.0022546 | -92.0755
-3.5 | -0.39468 | 0.004781 | 0.0024134 | -82.5505
-3 | -0.33846 | 0.0047146 | 0.0022007 | -71.791
-2.5 | -0.282 | 0.0046699 | 0.001876 | -60.3871
-2 | -0.22565 | 0.0046449 | 0.0016122 | -48.581
-1.5 | -0.16912 | 0.0046708 | 0.0012386 | -36.2078
-1 | -0.11183 | 0.0046953 | 0.00077826 | -23.8172
-0.5 | -0.055717 | 0.0046291 | 0.00029558 | -12.0364
0 | 1.1102e-16 | 0.0045863 | -6.6613e-17 | 2.4208e-14
0.5 | 0.055717 | 0.0046291 | -0.00029558 | 12.0364
1 | 0.11183 | 0.0046953 | -0.00077826 | 23.8172
1.5 | 0.16912 | 0.0046708 | -0.0012386 | 36.2078
2 | 0.22565 | 0.0046449 | -0.0016122 | 48.581
2.5 | 0.282 | 0.0046699 | -0.001876 | 60.3871
3 | 0.33846 | 0.0047146 | -0.0022007 | 71.791
3.5 | 0.39468 | 0.004781 | -0.0024134 | 82.5505
4 | 0.45 | 0.0048873 | -0.0022546 | 92.0755
4.5 | 0.5053 | 0.0050537 | -0.0020902 | 99.9854
5 | 0.5614 | 0.0052722 | -0.0021698 | 106.4823
5.5 | 0.61804 | 0.0055245 | -0.0024105 | 111.8722
6 | 0.6746 | 0.0058065 | -0.0026814 | 116.1783
6.5 | 0.73059 | 0.0061203 | -0.0029117 | 119.373
7 | 0.78595 | 0.0064681 | -0.0030683 | 121.5119
7.5 | 0.84089 | 0.0068533 | -0.0031181 | 122.6983
8 | 0.89523 | 0.0072753 | -0.0031268 | 123.0501
8.5 | 0.94917 | 0.0077351 | -0.0030959 | 122.7099
9 | 1.0029 | 0.0082355 | -0.0030161 | 121.7776
9.5 | 1.0564 | 0.0087802 | -0.0029058 | 120.3161
10 | 1.1096 | 0.009374 | -0.0027693 | 118.3729
10.5 | 1.1625 | 0.010023 | -0.0025969 | 115.9849
11 | 1.2148 | 0.010733 | -0.0023702 | 113.1771
11.5 | 1.2664 | 0.011517 | -0.0020682 | 109.9634
12 | 1.3172 | 0.012385 | -0.0016689 | 106.3561
12.5 | 1.3671 | 0.013352 | -0.0011504 | 102.3854
13 | 1.4158 | 0.014431 | -0.00050321 | 98.1052
13.5 | 1.463 | 0.015636 | 0.00025255 | 93.572
14 | 1.5087 | 0.016985 | 0.0010834 | 88.8222
14.5 | 1.5522 | 0.018506 | 0.0020062 | 83.8748
15 | 1.5928 | 0.020233 | 0.003083 | 78.7211
15.5 | 1.6293 | 0.022215 | 0.004426 | 73.3442
16 | 1.6602 | 0.024482 | 0.0062173 | 67.8138
16.5 | 1.6853 | 0.026975 | 0.0087085 | 62.4764
17 | 1.7072 | 0.029528 | 0.012163 | 57.8163
17.5 | 1.7179 | 0.03289 | 0.016374 | 52.2333
18 | 1.7164 | 0.037454 | 0.020213 | 45.8261

## 168. Re 16M Mach 0.10 (1)
BIGFOIL.COM POLAR EXPORT
NACA M1 (NACA-TR-221)
NACA M1 (NACA-TR-221) |  |  |  | Cl Max: | 0.849 | at alpha= | 9.5 | deg
JavaFoil+Calcfoil stall+Eppler ext transition |  |  |  | L/D Max: | 82.703 | at alpha= | 7.5 | deg
Re: | 16000000 |  |  | Cd Min: | 0.00761 | at alpha= | 0 | deg
Mach: | 0.1 |  |  | Cl=0 at alpha= | 0 | deg
|  |  |  | @ Cl=0.1, Cd= | 0.00831
|  |  |  | @ Cl=0.4, Cd= | 0.0084074
|  |  |  | @ Cl=0.6, Cd= | 0.10684
alpha (deg) | Cl | Cd | Cm | Cl/Cd
-14.5 | -0.518 | 0.10684 | 0.013 | -4.848
-14 | -0.547 | 0.10109 | 0.013 | -5.408
-13.5 | -0.574 | 0.09602 | 0.012 | -5.982
-13 | -0.601 | 0.08896 | 0.012 | -6.758
-12.5 | -0.626 | 0.08235 | 0.012 | -7.6
-12 | -0.647 | 0.07819 | 0.012 | -8.278
-11.5 | -0.666 | 0.07282 | 0.012 | -9.14
-11 | -0.679 | 0.06812 | 0.011 | -9.971
-10.5 | -0.691 | 0.06205 | 0.012 | -11.137
-10 | -0.71 | 0.0499 | 0.013 | -14.235
-9.5 | -0.841 | 0.01207 | 0.018 | -69.664
-9 | -0.831 | 0.01144 | 0.017 | -72.681
-8.5 | -0.814 | 0.01107 | 0.016 | -73.518
-8 | -0.79 | 0.01038 | 0.015 | -76.127
-7.5 | -0.76 | 0.00932 | 0.014 | -81.579
-7 | -0.724 | 0.00996 | 0.013 | -72.723
-6.5 | -0.682 | 0.00978 | 0.012 | -69.715
-6 | -0.635 | 0.0087 | 0.011 | -72.943
-5.5 | -0.585 | 0.00926 | 0.01 | -63.179
-5 | -0.536 | 0.00836 | 0.01 | -64.027
-4.5 | -0.484 | 0.00832 | 0.009 | -58.192
-4 | -0.432 | 0.00895 | 0.008 | -48.309
-3.5 | -0.38 | 0.0082 | 0.007 | -46.305
-3 | -0.326 | 0.0089 | 0.006 | -36.693
-2.5 | -0.273 | 0.00802 | 0.005 | -34.024
-2 | -0.219 | 0.00885 | 0.004 | -24.714
-1.5 | -0.164 | 0.00847 | 0.003 | -19.394
-1 | -0.11 | 0.00843 | 0.002 | -13.01
-0.5 | -0.055 | 0.00798 | 0.001 | -6.876
0 | 0 | 0.00761 | 0 | 0
0.5 | 0.055 | 0.00795 | -0.001 | 6.949
1 | 0.11 | 0.00839 | -0.002 | 13.155
1.5 | 0.165 | 0.00844 | -0.003 | 19.613
2 | 0.22 | 0.00881 | -0.004 | 24.992
2.5 | 0.275 | 0.00799 | -0.005 | 34.398
3 | 0.329 | 0.00886 | -0.006 | 37.119
3.5 | 0.383 | 0.00817 | -0.007 | 46.832
4 | 0.436 | 0.00891 | -0.008 | 48.895
4.5 | 0.488 | 0.00829 | -0.009 | 58.881
5 | 0.539 | 0.00832 | -0.01 | 64.803
5.5 | 0.59 | 0.00922 | -0.011 | 63.997
6 | 0.639 | 0.00865 | -0.011 | 73.866
6.5 | 0.687 | 0.00972 | -0.012 | 70.659
7 | 0.73 | 0.0099 | -0.013 | 73.734
7.5 | 0.766 | 0.00926 | -0.014 | 82.703
8 | 0.796 | 0.01031 | -0.015 | 77.258
8.5 | 0.821 | 0.01099 | -0.016 | 74.645
9 | 0.838 | 0.01135 | -0.017 | 73.847
9.5 | 0.849 | 0.01196 | -0.018 | 70.93
10 | 0.71 | 0.0499 | -0.013 | 14.235
10.5 | 0.691 | 0.06205 | -0.012 | 11.137
11 | 0.679 | 0.06812 | -0.011 | 9.971
11.5 | 0.666 | 0.07282 | -0.012 | 9.14
12 | 0.647 | 0.07819 | -0.012 | 8.278
12.5 | 0.626 | 0.08235 | -0.012 | 7.6
13 | 0.601 | 0.08896 | -0.012 | 6.758
13.5 | 0.574 | 0.09602 | -0.012 | 5.982
14 | 0.547 | 0.10109 | -0.013 | 5.408
14.5 | 0.518 | 0.10684 | -0.013 | 4.848

## 169. Re 16M Mach 0.25 (1)
BIGFOIL.COM POLAR EXPORT
NACA M1 (NACA-TR-221)
NACA M1 (NACA-TR-221) |  |  |  | Cl Max: | 0.811 | at alpha= | 8.5 | deg
JavaFoil+Calcfoil stall+Eppler ext transition |  |  |  | L/D Max: | 75.345 | at alpha= | 6 | deg
Re: | 16000000 |  |  | Cd Min: | 0.00783 | at alpha= | 1 | deg
Mach: | 0.25 |  |  | Cl=0 at alpha= | 0 | deg
|  |  |  | @ Cl=0.1, Cd= | 0.0078393
|  |  |  | @ Cl=0.4, Cd= | 0.10216
|  |  |  | @ Cl=0.6, Cd= | 0.10216
alpha (deg) | Cl | Cd | Cm | Cl/Cd
-13.5 | -0.288 | 0.10216 | 0.012 | -2.815
-13 | -0.356 | 0.09875 | 0.012 | -3.605
-12.5 | -0.419 | 0.09344 | 0.011 | -4.481
-12 | -0.476 | 0.08712 | 0.011 | -5.466
-11.5 | -0.528 | 0.08031 | 0.011 | -6.569
-11 | -0.572 | 0.07369 | 0.011 | -7.761
-10.5 | -0.608 | 0.06845 | 0.011 | -8.889
-10 | -0.636 | 0.06289 | 0.011 | -10.113
-9.5 | -0.657 | 0.05651 | 0.011 | -11.626
-9 | -0.8 | 0.0129 | 0.017 | -62.05
-8.5 | -0.804 | 0.01131 | 0.017 | -71.121
-8 | -0.791 | 0.01077 | 0.016 | -73.406
-7.5 | -0.767 | 0.01034 | 0.015 | -74.236
-7 | -0.736 | 0.01011 | 0.014 | -72.842
-6.5 | -0.695 | 0.00987 | 0.013 | -70.429
-6 | -0.648 | 0.00872 | 0.012 | -74.355
-5.5 | -0.599 | 0.00949 | 0.011 | -63.098
-5 | -0.548 | 0.00912 | 0.01 | -60.109
-4.5 | -0.496 | 0.00826 | 0.009 | -60.09
-4 | -0.443 | 0.00891 | 0.008 | -49.757
-3.5 | -0.39 | 0.00816 | 0.007 | -47.766
-3 | -0.335 | 0.00833 | 0.006 | -40.257
-2.5 | -0.28 | 0.00798 | 0.005 | -35.098
-2 | -0.225 | 0.00885 | 0.004 | -25.359
-1.5 | -0.169 | 0.00793 | 0.003 | -21.294
-1 | -0.113 | 0.00786 | 0.002 | -14.33
-0.5 | -0.056 | 0.0079 | 0.001 | -7.138
0 | 0 | 0.00832 | 0 | 0
0.5 | 0.057 | 0.00787 | -0.001 | 7.217
1 | 0.113 | 0.00783 | -0.002 | 14.491
1.5 | 0.17 | 0.00789 | -0.003 | 21.536
2 | 0.226 | 0.00882 | -0.004 | 25.661
2.5 | 0.282 | 0.00795 | -0.005 | 35.508
3 | 0.338 | 0.00829 | -0.006 | 40.728
3.5 | 0.393 | 0.00812 | -0.007 | 48.34
4 | 0.447 | 0.00887 | -0.008 | 50.392
4.5 | 0.5 | 0.00822 | -0.009 | 60.842
5 | 0.552 | 0.00907 | -0.01 | 60.907
5.5 | 0.603 | 0.00944 | -0.011 | 63.948
6 | 0.653 | 0.00867 | -0.012 | 75.345
6.5 | 0.701 | 0.00981 | -0.013 | 71.426
7 | 0.742 | 0.01004 | -0.014 | 73.898
7.5 | 0.774 | 0.01027 | -0.015 | 75.341
8 | 0.797 | 0.01069 | -0.016 | 74.531
8.5 | 0.811 | 0.01122 | -0.017 | 72.259
9 | 0.8 | 0.0129 | -0.017 | 62.05
9.5 | 0.657 | 0.05651 | -0.011 | 11.626
10 | 0.636 | 0.06289 | -0.011 | 10.113
10.5 | 0.608 | 0.06845 | -0.011 | 8.889
11 | 0.572 | 0.07369 | -0.01 | 7.761
11.5 | 0.528 | 0.08031 | -0.011 | 6.569
12 | 0.476 | 0.08712 | -0.011 | 5.466
12.5 | 0.419 | 0.09344 | -0.011 | 4.481
13 | 0.356 | 0.09875 | -0.012 | 3.605
13.5 | 0.288 | 0.10216 | -0.012 | 2.815

## 170. Re 16M Mach 0.50 (1)
BIGFOIL.COM POLAR EXPORT
NACA M1 (NACA-TR-221)
NACA M1 (NACA-TR-221) |  |  |  | Cl Max: | 0.998 | at alpha= | 20 | deg
JavaFoil+Calcfoil stall+Eppler ext transition |  |  |  | L/D Max: | 72.852 | at alpha= | 5.5 | deg
Re: | 16000000 |  |  | Cd Min: | 0.00761 | at alpha= | 0 | deg
Mach: | 0.5 |  |  | Cl=0 at alpha= | 0 | deg
|  |  |  | @ Cl=0.1, Cd= | 0.0081262
|  |  |  | @ Cl=0.4, Cd= | 0.008446
|  |  |  | @ Cl=0.6, Cd= | 0.081062
alpha (deg) | Cl | Cd | Cm | Cl/Cd
-20 | -0.996 | 0.15573 | 0.025 | -6.395
-19.5 | -0.973 | 0.14495 | 0.025 | -6.711
-19 | -0.948 | 0.14324 | 0.024 | -6.615
-18.5 | -0.922 | 0.14295 | 0.023 | -6.449
-18 | -0.898 | 0.13477 | 0.022 | -6.665
-17.5 | -0.88 | 0.12517 | 0.023 | -7.031
-17 | -0.859 | 0.11519 | 0.023 | -7.458
-16.5 | -0.836 | 0.1091 | 0.023 | -7.666
-16 | -0.81 | 0.10622 | 0.022 | -7.623
-15.5 | -0.784 | 0.10264 | 0.021 | -7.638
-15 | -0.758 | 0.09905 | 0.02 | -7.651
-14.5 | -0.731 | 0.0959 | 0.018 | -7.626
-14 | -0.704 | 0.09942 | 0.017 | -7.076
-13.5 | -0.68 | 0.09066 | 0.016 | -7.497
-13 | -0.654 | 0.08695 | 0.015 | -7.523
-12.5 | -0.63 | 0.09185 | 0.015 | -6.855
-12 | -0.605 | 0.08323 | 0.014 | -7.273
-11.5 | -0.582 | 0.07655 | 0.014 | -7.603
-11 | -0.559 | 0.06964 | 0.014 | -8.029
-10.5 | -0.538 | 0.06207 | 0.014 | -8.666
-10 | -0.52 | 0.05315 | 0.015 | -9.783
-9.5 | -0.586 | 0.01386 | 0.02 | -42.271
-9 | -0.558 | 0.01293 | 0.019 | -43.2
-8.5 | -0.528 | 0.01234 | 0.018 | -42.783
-8 | -0.498 | 0.01048 | 0.017 | -47.474
-7.5 | -0.379 | 0.05822 | 0.008 | -6.507
-7 | -0.692 | 0.0098 | 0.015 | -70.602
-6.5 | -0.715 | 0.01056 | 0.014 | -67.707
-6 | -0.685 | 0.01016 | 0.013 | -67.44
-5.5 | -0.645 | 0.00897 | 0.012 | -71.897
-5 | -0.598 | 0.00865 | 0.011 | -69.083
-4.5 | -0.545 | 0.00851 | 0.01 | -64.096
-4 | -0.49 | 0.00918 | 0.009 | -53.353
-3.5 | -0.432 | 0.00899 | 0.008 | -48.048
-3 | -0.373 | 0.00815 | 0.007 | -45.759
-2.5 | -0.312 | 0.0083 | 0.006 | -37.629
-2 | -0.251 | 0.00801 | 0.004 | -31.275
-1.5 | -0.188 | 0.00799 | 0.003 | -23.588
-1 | -0.126 | 0.00792 | 0.002 | -15.889
-0.5 | -0.063 | 0.00848 | 0.001 | -7.426
0 | 0 | 0.00761 | 0 | 0
0.5 | 0.063 | 0.00845 | -0.001 | 7.514
1 | 0.127 | 0.00789 | -0.002 | 16.071
1.5 | 0.19 | 0.00796 | -0.003 | 23.86
2 | 0.252 | 0.00798 | -0.004 | 31.641
2.5 | 0.314 | 0.00826 | -0.006 | 38.071
3 | 0.376 | 0.00811 | -0.007 | 46.309
3.5 | 0.436 | 0.00895 | -0.008 | 48.661
4 | 0.494 | 0.00914 | -0.009 | 54.047
4.5 | 0.55 | 0.00847 | -0.01 | 64.913
5 | 0.602 | 0.0086 | -0.011 | 69.986
5.5 | 0.65 | 0.00892 | -0.012 | 72.852
6 | 0.691 | 0.0101 | -0.013 | 68.39
6.5 | 0.721 | 0.0105 | -0.014 | 68.694
7 | 0.698 | 0.01111 | -0.015 | 62.776
7.5 | 0.379 | 0.06076 | -0.008 | 6.233
8 | 0.502 | 0.01044 | -0.017 | 48.06
8.5 | 0.533 | 0.01225 | -0.018 | 43.506
9 | 0.564 | 0.01282 | -0.02 | 43.972
9.5 | 0.586 | 0.01386 | -0.02 | 42.271
10 | 0.537 | 0.04183 | -0.017 | 12.839
10.5 | 0.539 | 0.0613 | -0.015 | 8.791
11 | 0.559 | 0.06948 | -0.014 | 8.044
11.5 | 0.582 | 0.07636 | -0.014 | 7.621
12 | 0.606 | 0.08263 | -0.014 | 7.333
12.5 | 0.63 | 0.09179 | -0.015 | 6.859
13 | 0.654 | 0.08775 | -0.015 | 7.455
13.5 | 0.679 | 0.09153 | -0.016 | 7.421
14 | 0.705 | 0.09469 | -0.017 | 7.45
14.5 | 0.731 | 0.09595 | -0.018 | 7.622
15 | 0.759 | 0.09854 | -0.02 | 7.699
15.5 | 0.784 | 0.10255 | -0.02 | 7.648
16 | 0.809 | 0.10703 | -0.021 | 7.556
16.5 | 0.833 | 0.11291 | -0.022 | 7.382
17 | 0.857 | 0.11898 | -0.022 | 7.202
17.5 | 0.88 | 0.12743 | -0.023 | 6.902
18 | 0.898 | 0.13897 | -0.022 | 6.463
18.5 | 0.922 | 0.14147 | -0.023 | 6.516
19 | 0.947 | 0.14438 | -0.024 | 6.559
19.5 | 0.972 | 0.14734 | -0.025 | 6.6
20 | 0.998 | 0.148 | -0.026 | 6.741

## 171. Re 18M Mach 0.00 (1)
BIGFOIL.COM POLAR EXPORT
NACA M1 (NACA-TR-221)
NACA M1 (NACA-TR-221) |  |  |  | Cl Max: | 0.1729 | at alpha= | 1.5 | deg
XFOIL ncrit=9 |  |  |  | L/D Max: | 28.5785 | at alpha= | 1.5 | deg
Re: | 18000000 |  |  | Cd Min: | 0.00605 | at alpha= | 1.5 | deg
Mach: | 0 |  |  | Cl=0 at alpha= | -0.020211 | deg
|  |  |  | @ Cl=0.1, Cd= | 0.0061275
|  |  |  | @ Cl=0.4, Cd= | 0.00605
|  |  |  | @ Cl=0.6, Cd= | 0.00605
alpha (deg) | Cl | Cd | Cm | Cl/Cd
-0.5 | -0.0546 | 0.00607 | -0.0003 | -8.9951
0 | 0.0023 | 0.00609 | -0.0007 | 0.37767
0.5 | 0.0592 | 0.00607 | -0.001 | 9.7529
1 | 0.116 | 0.00615 | -0.0013 | 18.8618
1.5 | 0.1729 | 0.00605 | -0.0016 | 28.5785

## 172. Re 18M Mach 0.00 (2)
BIGFOIL.COM POLAR EXPORT
NACA M1 (NACA-TR-221)
NACA M1 (NACA-TR-221) |  |  |  | Cl Max: | 0.2297 | at alpha= | 2 | deg
XFOIL ncrit=5 |  |  |  | L/D Max: | 36.6933 | at alpha= | 2 | deg
Re: | 18000000 |  |  | Cd Min: | 0.00609 | at alpha= | 0 | deg
Mach: | 0 |  |  | Cl=0 at alpha= | -0.020211 | deg
|  |  |  | @ Cl=0.1, Cd= | 0.0062275
|  |  |  | @ Cl=0.4, Cd= | 0.00626
|  |  |  | @ Cl=0.6, Cd= | 0.00626
alpha (deg) | Cl | Cd | Cm | Cl/Cd
-1 | -0.1114 | 0.00625 | -0.0001 | -17.824
-0.5 | -0.0546 | 0.00619 | -0.0004 | -8.8207
0 | 0.0023 | 0.00609 | -0.0007 | 0.37767
1 | 0.116 | 0.00625 | -0.0012 | 18.56
1.5 | 0.1729 | 0.0063 | -0.0015 | 27.4444
2 | 0.2297 | 0.00626 | -0.0018 | 36.6933

## 173. Re 18M Mach 0.00 (3)
BIGFOIL.COM POLAR EXPORT
NACA M1 (NACA-TR-221)
NACA M1 (NACA-TR-221) |  |  |  | Cl Max: | 0.1728 | at alpha= | 1.5 | deg
XFOIL ncrit=12 |  |  |  | L/D Max: | 29.6398 | at alpha= | 1.5 | deg
Re: | 18000000 |  |  | Cd Min: | 0.00528 | at alpha= | -2.5 | deg
Mach: | 0 |  |  | Cl=0 at alpha= | -0.020247 | deg
|  |  |  | @ Cl=0.1, Cd= | 0.0059344
|  |  |  | @ Cl=0.4, Cd= | 0.00583
|  |  |  | @ Cl=0.6, Cd= | 0.00583
alpha (deg) | Cl | Cd | Cm | Cl/Cd
-20 | -0.9548 | 0.26194 | 0.1079 | -3.6451
-19.5 | -0.9388 | 0.25559 | 0.1036 | -3.6731
-19 | -0.9227 | 0.24932 | 0.0993 | -3.7009
-18.5 | -0.9068 | 0.24283 | 0.0952 | -3.7343
-18 | -0.891 | 0.23626 | 0.0911 | -3.7713
-17.5 | -0.8757 | 0.22953 | 0.087 | -3.8152
-17 | -0.8605 | 0.22287 | 0.0831 | -3.861
-16.5 | -0.8452 | 0.21605 | 0.0793 | -3.9121
-16 | -0.8304 | 0.20904 | 0.0755 | -3.9724
-15.5 | -0.8161 | 0.20205 | 0.0718 | -4.0391
-15 | -0.8028 | 0.19479 | 0.0682 | -4.1214
-14.5 | -0.7901 | 0.18745 | 0.0647 | -4.215
-14 | -0.7779 | 0.17991 | 0.0612 | -4.3238
-13.5 | -0.7672 | 0.17212 | 0.0579 | -4.4574
-13 | -0.7575 | 0.16422 | 0.0547 | -4.6127
-12.5 | -0.7484 | 0.15623 | 0.0515 | -4.7904
-12 | -0.7399 | 0.14841 | 0.0484 | -4.9855
-11.5 | -0.7311 | 0.14078 | 0.0455 | -5.1932
-11 | -0.7264 | 0.13202 | 0.0421 | -5.5022
-10.5 | -0.724 | 0.12285 | 0.0386 | -5.8934
-10 | -0.7236 | 0.11336 | 0.0347 | -6.3832
-9.5 | -0.7253 | 0.10355 | 0.0302 | -7.0043
-9 | -0.7304 | 0.0932 | 0.0247 | -7.8369
-8.5 | -0.7431 | 0.08164 | 0.0155 | -9.1022
-8 | -0.7475 | 0.06517 | -0.0017 | -11.47
-7.5 | -0.7389 | 0.05071 | -0.0072 | -14.5711
-7 | -0.7204 | 0.03732 | -0.0077 | -19.3033
-6.5 | -0.694 | 0.02461 | -0.0053 | -28.1999
-6 | -0.6568 | 0.01538 | -0.0025 | -42.7048
-5.5 | -0.6077 | 0.01159 | -0.0013 | -52.4331
-5 | -0.5522 | 0.00907 | -0.0013 | -60.882
-4.5 | -0.5024 | 0.00751 | 0.0004 | -66.8975
-4 | -0.4491 | 0.00647 | 0.0011 | -69.4127
-3.5 | -0.3938 | 0.00576 | 0.0014 | -68.3681
-3 | -0.3378 | 0.0054 | 0.0014 | -62.5556
-2.5 | -0.2814 | 0.00528 | 0.0012 | -53.2955
-2 | -0.2248 | 0.00546 | 0.0008 | -41.1722
-1.5 | -0.1681 | 0.00568 | 0.0004 | -29.5951
-1 | -0.1113 | 0.00589 | 0 | -18.8964
0 | 0.0023 | 0.00607 | -0.0007 | 0.37891
0.5 | 0.0591 | 0.00592 | -0.001 | 9.9831
1 | 0.1159 | 0.00594 | -0.0013 | 19.5118
1.5 | 0.1728 | 0.00583 | -0.0017 | 29.6398

## 174. Re 18M Mach 0.00 (4)
BIGFOIL.COM POLAR EXPORT
NACA M1 (NACA-TR-221)
NACA M1 (NACA-TR-221) |  |  |  | Cl Max: | 0.853 | at alpha= | 9.5 | deg
JavaFoil+Calcfoil stall+Eppler ext transition |  |  |  | L/D Max: | 83.761 | at alpha= | 7.5 | deg
Re: | 18000000 |  |  | Cd Min: | 0.00761 | at alpha= | 0 | deg
Mach: | 0 |  |  | Cl=0 at alpha= | 0 | deg
|  |  |  | @ Cl=0.1, Cd= | 0.0079109
|  |  |  | @ Cl=0.4, Cd= | 0.0085794
|  |  |  | @ Cl=0.6, Cd= | 0.10442
alpha (deg) | Cl | Cd | Cm | Cl/Cd
-14.5 | -0.556 | 0.10442 | 0.013 | -5.325
-14 | -0.581 | 0.09878 | 0.013 | -5.886
-13.5 | -0.605 | 0.09248 | 0.013 | -6.546
-13 | -0.628 | 0.08636 | 0.013 | -7.277
-12.5 | -0.649 | 0.08126 | 0.012 | -7.986
-12 | -0.667 | 0.07648 | 0.012 | -8.72
-11.5 | -0.681 | 0.07224 | 0.012 | -9.43
-11 | -0.694 | 0.06633 | 0.012 | -10.458
-10.5 | -0.703 | 0.0601 | 0.012 | -11.699
-10 | -0.841 | 0.0135 | 0.018 | -62.304
-9.5 | -0.846 | 0.01055 | 0.018 | -80.237
-9 | -0.833 | 0.01108 | 0.017 | -75.235
-8.5 | -0.814 | 0.01067 | 0.016 | -76.322
-8 | -0.789 | 0.01036 | 0.015 | -76.178
-7.5 | -0.759 | 0.00918 | 0.014 | -82.637
-7 | -0.722 | 0.00902 | 0.013 | -80.131
-6.5 | -0.679 | 0.00945 | 0.012 | -71.904
-6 | -0.632 | 0.00931 | 0.011 | -67.821
-5.5 | -0.583 | 0.00916 | 0.01 | -63.661
-5 | -0.533 | 0.0091 | 0.01 | -58.542
-4.5 | -0.482 | 0.00828 | 0.009 | -58.245
-4 | -0.43 | 0.00903 | 0.008 | -47.679
-3.5 | -0.378 | 0.00838 | 0.007 | -45.103
-3 | -0.325 | 0.0088 | 0.006 | -36.906
-2.5 | -0.272 | 0.00805 | 0.005 | -33.752
-2 | -0.218 | 0.008 | 0.004 | -27.224
-1.5 | -0.163 | 0.00868 | 0.003 | -18.824
-1 | -0.109 | 0.00793 | 0.002 | -13.761
-0.5 | -0.055 | 0.00799 | 0.001 | -6.84
0 | 0 | 0.00761 | 0 | 0
0.5 | 0.055 | 0.00796 | -0.001 | 6.91
1 | 0.11 | 0.0079 | -0.002 | 13.905
1.5 | 0.165 | 0.00865 | -0.003 | 19.031
2 | 0.219 | 0.00797 | -0.004 | 27.515
2.5 | 0.273 | 0.00801 | -0.005 | 34.118
3 | 0.327 | 0.00877 | -0.006 | 37.329
3.5 | 0.381 | 0.00835 | -0.007 | 45.602
4 | 0.434 | 0.00899 | -0.008 | 48.246
4.5 | 0.486 | 0.00824 | -0.009 | 58.923
5 | 0.537 | 0.00906 | -0.01 | 59.273
5.5 | 0.587 | 0.00911 | -0.01 | 64.474
6 | 0.636 | 0.00926 | -0.011 | 68.71
6.5 | 0.684 | 0.00939 | -0.012 | 72.868
7 | 0.728 | 0.00896 | -0.013 | 81.19
7.5 | 0.764 | 0.00912 | -0.014 | 83.761
8 | 0.795 | 0.01029 | -0.015 | 77.283
8.5 | 0.821 | 0.0106 | -0.016 | 77.484
9 | 0.84 | 0.01099 | -0.017 | 76.432
9.5 | 0.853 | 0.01046 | -0.018 | 81.597
10 | 0.841 | 0.0135 | -0.018 | 62.304
10.5 | 0.703 | 0.0601 | -0.012 | 11.699
11 | 0.694 | 0.06633 | -0.012 | 10.458
11.5 | 0.681 | 0.07224 | -0.012 | 9.43
12 | 0.667 | 0.07648 | -0.012 | 8.72
12.5 | 0.649 | 0.08126 | -0.012 | 7.986
13 | 0.628 | 0.08636 | -0.013 | 7.277
13.5 | 0.605 | 0.09248 | -0.013 | 6.546
14 | 0.581 | 0.09878 | -0.013 | 5.886
14.5 | 0.556 | 0.10442 | -0.013 | 5.325

## 175. Re 18M Mach 0.00 (5)
BIGFOIL.COM POLAR EXPORT
NACA M1 (NACA-TR-221)
NACA M1 (NACA-TR-221) |  |  |  | Cl Max: | 1.7699 | at alpha= | 18 | deg
NF ncrit=5 |  |  |  | L/D Max: | 125.156 | at alpha= | 8.5 | deg
Re: | 18000000 |  |  | Cd Min: | 0.0055772 | at alpha= | -2 | deg
Mach: | 0 |  |  | Cl=0 at alpha= | 1.9356e-15 | deg
|  |  |  | @ Cl=0.1, Cd= | 0.0056917
|  |  |  | @ Cl=0.4, Cd= | 0.0056973
|  |  |  | @ Cl=0.6, Cd= | 0.0060644
alpha (deg) | Cl | Cd | Cm | Cl/Cd
-19 | -1.7212 | 0.045093 | -0.018948 | -38.1702
-18.5 | -1.7586 | 0.035531 | -0.021811 | -49.4956
-18 | -1.7699 | 0.030797 | -0.017765 | -57.4709
-17.5 | -1.7665 | 0.027984 | -0.012566 | -63.1259
-17 | -1.748 | 0.025584 | -0.0091831 | -68.3259
-16.5 | -1.7197 | 0.023459 | -0.0068239 | -73.3075
-16 | -1.6851 | 0.021551 | -0.0050861 | -78.1915
-15.5 | -1.6462 | 0.019834 | -0.003729 | -82.9983
-15 | -1.6045 | 0.018295 | -0.0026003 | -87.7007
-14.5 | -1.5607 | 0.016915 | -0.00162 | -92.2665
-14 | -1.5152 | 0.015672 | -0.00074452 | -96.678
-13.5 | -1.4681 | 0.014549 | 5.5953e-05 | -100.9123
-13 | -1.4198 | 0.01353 | 0.00079575 | -104.9323
-12.5 | -1.3704 | 0.012606 | 0.0014469 | -108.703
-12 | -1.3201 | 0.011767 | 0.001986 | -112.1884
-11.5 | -1.2693 | 0.011003 | 0.0024177 | -115.3541
-11 | -1.2178 | 0.010306 | 0.0027606 | -118.1692
-10.5 | -1.1658 | 0.0096667 | 0.0030283 | -120.5969
-10 | -1.1132 | 0.0090806 | 0.003226 | -122.5879
-9.5 | -1.06 | 0.0085432 | 0.0033565 | -124.0785
-9 | -1.0064 | 0.0080526 | 0.0034262 | -124.9826
-8.5 | -0.95255 | 0.0076109 | 0.0034586 | -125.1563
-8 | -0.89868 | 0.007228 | 0.0035272 | -124.3321
-7.5 | -0.84498 | 0.0069184 | 0.0037664 | -122.1353
-7 | -0.79091 | 0.0066763 | 0.0040719 | -118.4658
-6.5 | -0.73582 | 0.0064697 | 0.0040653 | -113.7326
-6 | -0.67986 | 0.0062854 | 0.003835 | -108.1656
-5.5 | -0.62366 | 0.006124 | 0.0035724 | -101.8376
-5 | -0.56743 | 0.0059823 | 0.003294 | -94.8524
-4.5 | -0.51094 | 0.0058622 | 0.002998 | -87.1571
-4 | -0.45414 | 0.0057731 | 0.002701 | -78.6653
-3.5 | -0.39735 | 0.0056936 | 0.0023759 | -69.7885
-3 | -0.34055 | 0.0056198 | 0.0020079 | -60.5986
-2.5 | -0.28372 | 0.0055834 | 0.0016072 | -50.814
-2 | -0.22714 | 0.0055772 | 0.0012589 | -40.7262
-1.5 | -0.17061 | 0.0056094 | 0.00093655 | -30.4143
-1 | -0.11406 | 0.005681 | 0.00061857 | -20.0768
-0.5 | -0.057359 | 0.0057243 | 0.0002649 | -10.0201
0 | -2.2204e-16 | 0.0057381 | 8.3267e-17 | -3.8696e-14
0.5 | 0.057359 | 0.0057243 | -0.0002649 | 10.0201
1 | 0.11406 | 0.005681 | -0.00061857 | 20.0768
1.5 | 0.17061 | 0.0056094 | -0.00093655 | 30.4143
2 | 0.22714 | 0.0055772 | -0.0012589 | 40.7262
2.5 | 0.28372 | 0.0055834 | -0.0016072 | 50.814
3 | 0.34055 | 0.0056198 | -0.0020079 | 60.5986
3.5 | 0.39735 | 0.0056936 | -0.0023759 | 69.7885
4 | 0.45414 | 0.0057731 | -0.002701 | 78.6653
4.5 | 0.51094 | 0.0058622 | -0.002998 | 87.1571
5 | 0.56743 | 0.0059823 | -0.003294 | 94.8524
5.5 | 0.62366 | 0.006124 | -0.0035724 | 101.8376
6 | 0.67986 | 0.0062854 | -0.003835 | 108.1656
6.5 | 0.73582 | 0.0064697 | -0.0040653 | 113.7326
7 | 0.79091 | 0.0066763 | -0.0040719 | 118.4658
7.5 | 0.84498 | 0.0069184 | -0.0037664 | 122.1353
8 | 0.89868 | 0.007228 | -0.0035272 | 124.3321
8.5 | 0.95255 | 0.0076109 | -0.0034586 | 125.1563
9 | 1.0064 | 0.0080526 | -0.0034262 | 124.9826
9.5 | 1.06 | 0.0085432 | -0.0033565 | 124.0785
10 | 1.1132 | 0.0090806 | -0.003226 | 122.5879
10.5 | 1.1658 | 0.0096667 | -0.0030283 | 120.5969
11 | 1.2178 | 0.010306 | -0.0027606 | 118.1692
11.5 | 1.2693 | 0.011003 | -0.0024177 | 115.3541
12 | 1.3201 | 0.011767 | -0.001986 | 112.1884
12.5 | 1.3704 | 0.012606 | -0.0014469 | 108.703
13 | 1.4198 | 0.01353 | -0.00079575 | 104.9323
13.5 | 1.4681 | 0.014549 | -5.5953e-05 | 100.9123
14 | 1.5152 | 0.015672 | 0.00074452 | 96.678
14.5 | 1.5607 | 0.016915 | 0.00162 | 92.2665
15 | 1.6045 | 0.018295 | 0.0026003 | 87.7007
15.5 | 1.6462 | 0.019834 | 0.003729 | 82.9983
16 | 1.6851 | 0.021551 | 0.0050861 | 78.1915
16.5 | 1.7197 | 0.023459 | 0.0068239 | 73.3075
17 | 1.748 | 0.025584 | 0.0091831 | 68.3259
17.5 | 1.7665 | 0.027984 | 0.012566 | 63.1259
18 | 1.7699 | 0.030797 | 0.017765 | 57.4709
18.5 | 1.7586 | 0.035531 | 0.021811 | 49.4956
19 | 1.7212 | 0.045093 | 0.018948 | 38.1702

## 176. Re 18M Mach 0.00 (6)
BIGFOIL.COM POLAR EXPORT
NACA M1 (NACA-TR-221)
NACA M1 (NACA-TR-221) |  |  |  | Cl Max: | 1.7567 | at alpha= | 18 | deg
NF ncrit=9 |  |  |  | L/D Max: | 126.291 | at alpha= | 8 | deg
Re: | 18000000 |  |  | Cd Min: | 0.0050493 | at alpha= | 2.5 | deg
Mach: | 0 |  |  | Cl=0 at alpha= | -1.9984e-15 | deg
|  |  |  | @ Cl=0.1, Cd= | 0.005155
|  |  |  | @ Cl=0.4, Cd= | 0.0051053
|  |  |  | @ Cl=0.6, Cd= | 0.0054997
alpha (deg) | Cl | Cd | Cm | Cl/Cd
-19 | -1.6771 | 0.051742 | -0.014791 | -32.4127
-18.5 | -1.7305 | 0.039973 | -0.018471 | -43.2928
-18 | -1.7567 | 0.032551 | -0.018516 | -53.9674
-17.5 | -1.7463 | 0.029657 | -0.013692 | -58.8847
-17 | -1.7313 | 0.027006 | -0.0099004 | -64.1089
-16.5 | -1.7087 | 0.024537 | -0.0072417 | -69.6391
-16 | -1.6782 | 0.022352 | -0.0053179 | -75.0817
-15.5 | -1.6416 | 0.020441 | -0.0038586 | -80.3104
-15 | -1.6012 | 0.018764 | -0.0026735 | -85.3331
-14.5 | -1.5583 | 0.017279 | -0.0016566 | -90.185
-14 | -1.5134 | 0.01595 | -0.00075642 | -94.8828
-13.5 | -1.4668 | 0.014755 | 5.5373e-05 | -99.4097
-13 | -1.4187 | 0.013678 | 0.00079062 | -103.7227
-12.5 | -1.3695 | 0.012707 | 0.0014207 | -107.7757
-12 | -1.3194 | 0.011831 | 0.0019285 | -111.517
-11.5 | -1.2685 | 0.01104 | 0.0023283 | -114.9013
-11 | -1.2169 | 0.010321 | 0.0026464 | -117.9017
-10.5 | -1.1648 | 0.009666 | 0.0029033 | -120.5015
-10 | -1.1121 | 0.0090651 | 0.0031106 | -122.6801
-9.5 | -1.059 | 0.0085126 | 0.0032728 | -124.404
-9 | -1.0055 | 0.008004 | 0.0033847 | -125.6261
-8.5 | -0.95162 | 0.0075355 | 0.003429 | -126.2838
-8 | -0.89733 | 0.0071052 | 0.0033842 | -126.2911
-7.5 | -0.84248 | 0.0067123 | 0.0032735 | -125.5122
-7 | -0.78701 | 0.006358 | 0.0031316 | -123.782
-6.5 | -0.73137 | 0.0060445 | 0.0029515 | -120.9977
-6 | -0.67576 | 0.0057751 | 0.0028541 | -117.0133
-5.5 | -0.62056 | 0.0055595 | 0.0029629 | -111.6215
-5 | -0.56554 | 0.0053994 | 0.0032005 | -104.7407
-4.5 | -0.50966 | 0.0052764 | 0.0031948 | -96.5913
-4 | -0.45296 | 0.0051758 | 0.002915 | -87.5146
-3.5 | -0.3963 | 0.0051004 | 0.0026445 | -77.7003
-3 | -0.33995 | 0.0050516 | 0.0023659 | -67.2957
-2.5 | -0.28351 | 0.0050493 | 0.0020153 | -56.1491
-2 | -0.22664 | 0.0050956 | 0.0015989 | -44.4768
-1.5 | -0.16958 | 0.0051167 | 0.0011105 | -33.1429
-1 | -0.11244 | 0.0051544 | 0.00065501 | -21.815
-0.5 | -0.055723 | 0.0051572 | 0.00034141 | -10.8049
0 | 2.2204e-16 | 0.0051762 | 1.1102e-17 | 4.2897e-14
0.5 | 0.055723 | 0.0051572 | -0.00034141 | 10.8049
1 | 0.11244 | 0.0051544 | -0.00065501 | 21.815
1.5 | 0.16958 | 0.0051167 | -0.0011105 | 33.1429
2 | 0.22664 | 0.0050956 | -0.0015989 | 44.4768
2.5 | 0.28351 | 0.0050493 | -0.0020153 | 56.1491
3 | 0.33995 | 0.0050516 | -0.0023659 | 67.2957
3.5 | 0.3963 | 0.0051004 | -0.0026445 | 77.7003
4 | 0.45296 | 0.0051758 | -0.002915 | 87.5146
4.5 | 0.50966 | 0.0052764 | -0.0031948 | 96.5913
5 | 0.56554 | 0.0053994 | -0.0032005 | 104.7407
5.5 | 0.62056 | 0.0055595 | -0.0029629 | 111.6215
6 | 0.67576 | 0.0057751 | -0.0028541 | 117.0133
6.5 | 0.73137 | 0.0060445 | -0.0029515 | 120.9977
7 | 0.78701 | 0.006358 | -0.0031316 | 123.782
7.5 | 0.84248 | 0.0067123 | -0.0032735 | 125.5122
8 | 0.89733 | 0.0071052 | -0.0033842 | 126.2911
8.5 | 0.95162 | 0.0075355 | -0.003429 | 126.2838
9 | 1.0055 | 0.008004 | -0.0033847 | 125.6261
9.5 | 1.059 | 0.0085126 | -0.0032728 | 124.404
10 | 1.1121 | 0.0090651 | -0.0031106 | 122.6801
10.5 | 1.1648 | 0.009666 | -0.0029033 | 120.5015
11 | 1.2169 | 0.010321 | -0.0026464 | 117.9017
11.5 | 1.2685 | 0.01104 | -0.0023283 | 114.9013
12 | 1.3194 | 0.011831 | -0.0019285 | 111.517
12.5 | 1.3695 | 0.012707 | -0.0014207 | 107.7757
13 | 1.4187 | 0.013678 | -0.00079062 | 103.7227
13.5 | 1.4668 | 0.014755 | -5.5373e-05 | 99.4097
14 | 1.5134 | 0.01595 | 0.00075642 | 94.8828
14.5 | 1.5583 | 0.017279 | 0.0016566 | 90.185
15 | 1.6012 | 0.018764 | 0.0026735 | 85.3331
15.5 | 1.6416 | 0.020441 | 0.0038586 | 80.3104
16 | 1.6782 | 0.022352 | 0.0053179 | 75.0817
16.5 | 1.7087 | 0.024537 | 0.0072417 | 69.6391
17 | 1.7313 | 0.027006 | 0.0099004 | 64.1089
17.5 | 1.7463 | 0.029657 | 0.013692 | 58.8847
18 | 1.7567 | 0.032551 | 0.018516 | 53.9674
18.5 | 1.7305 | 0.039973 | 0.018471 | 43.2928
19 | 1.6771 | 0.051742 | 0.014791 | 32.4127

## 177. Re 18M Mach 0.00 (7)
BIGFOIL.COM POLAR EXPORT
NACA M1 (NACA-TR-221)
NACA M1 (NACA-TR-221) |  |  |  | Cl Max: | 1.7393 | at alpha= | 17.5 | deg
NF ncrit=12 |  |  |  | L/D Max: | 126.071 | at alpha= | 8 | deg
Re: | 18000000 |  |  | Cd Min: | 0.0046262 | at alpha= | 0 | deg
Mach: | 0 |  |  | Cl=0 at alpha= | 9.9821e-16 | deg
|  |  |  | @ Cl=0.1, Cd= | 0.004725
|  |  |  | @ Cl=0.4, Cd= | 0.0047846
|  |  |  | @ Cl=0.6, Cd= | 0.0053542
alpha (deg) | Cl | Cd | Cm | Cl/Cd
-18.5 | -1.7288 | 0.040594 | -0.021488 | -42.5867
-18 | -1.7374 | 0.035201 | -0.018291 | -49.3571
-17.5 | -1.7393 | 0.030754 | -0.014627 | -56.5534
-17 | -1.7216 | 0.028068 | -0.010588 | -61.3363
-16.5 | -1.6996 | 0.02553 | -0.0076022 | -66.5727
-16 | -1.6719 | 0.02318 | -0.0054431 | -72.1255
-15.5 | -1.6378 | 0.021108 | -0.003857 | -77.5906
-15 | -1.599 | 0.019301 | -0.0026243 | -82.8464
-14.5 | -1.5569 | 0.017712 | -0.0015972 | -87.9044
-14 | -1.5125 | 0.016301 | -0.000698 | -92.7856
-13.5 | -1.4662 | 0.015041 | 0.00011124 | -97.4842
-13 | -1.4184 | 0.013911 | 0.0008407 | -101.9677
-12.5 | -1.3693 | 0.012895 | 0.0014578 | -106.1918
-12 | -1.3192 | 0.011982 | 0.0019447 | -110.0979
-11.5 | -1.2682 | 0.01116 | 0.0023157 | -113.6327
-11 | -1.2164 | 0.010417 | 0.0025975 | -116.7684
-10.5 | -1.164 | 0.009741 | 0.0028135 | -119.4948
-10 | -1.1111 | 0.0091226 | 0.0029826 | -121.7981
-9.5 | -1.0579 | 0.0085552 | 0.0031185 | -123.6521
-9 | -1.0043 | 0.0080334 | 0.0032257 | -125.0186
-8.5 | -0.95052 | 0.0075529 | 0.0032948 | -125.8475
-8 | -0.89646 | 0.0071107 | 0.0033044 | -126.071
-7.5 | -0.84195 | 0.0067042 | 0.0032627 | -125.5849
-7 | -0.78682 | 0.0063331 | 0.0031741 | -124.2384
-6.5 | -0.73125 | 0.0059988 | 0.0029811 | -121.9005
-6 | -0.67512 | 0.0056986 | 0.0027315 | -118.4699
-5.5 | -0.6186 | 0.0054312 | 0.0024796 | -113.8974
-5 | -0.56225 | 0.0051978 | 0.0023191 | -108.171
-4.5 | -0.50663 | 0.0050069 | 0.0023851 | -101.1862
-4 | -0.45143 | 0.0048686 | 0.002608 | -92.7227
-3.5 | -0.39549 | 0.0047772 | 0.0025674 | -82.7854
-3 | -0.33887 | 0.0047162 | 0.00221 | -71.8521
-2.5 | -0.28247 | 0.0046813 | 0.0019202 | -60.3414
-2 | -0.22635 | 0.0046718 | 0.0016506 | -48.4495
-1.5 | -0.16945 | 0.0047225 | 0.0012335 | -35.8814
-1 | -0.11184 | 0.0047343 | 0.0007503 | -23.623
-0.5 | -0.055611 | 0.0046901 | 0.00028076 | -11.8571
0 | -1.1102e-16 | 0.0046262 | 2.2204e-17 | -2.3998e-14
0.5 | 0.055611 | 0.0046901 | -0.00028076 | 11.8571
1 | 0.11184 | 0.0047343 | -0.0007503 | 23.623
1.5 | 0.16945 | 0.0047225 | -0.0012335 | 35.8814
2 | 0.22635 | 0.0046718 | -0.0016506 | 48.4495
2.5 | 0.28247 | 0.0046813 | -0.0019202 | 60.3414
3 | 0.33887 | 0.0047162 | -0.00221 | 71.8521
3.5 | 0.39549 | 0.0047772 | -0.0025674 | 82.7854
4 | 0.45143 | 0.0048686 | -0.002608 | 92.7227
4.5 | 0.50663 | 0.0050069 | -0.0023851 | 101.1862
5 | 0.56225 | 0.0051978 | -0.0023191 | 108.171
5.5 | 0.6186 | 0.0054312 | -0.0024796 | 113.8974
6 | 0.67512 | 0.0056986 | -0.0027315 | 118.4699
6.5 | 0.73125 | 0.0059988 | -0.0029811 | 121.9005
7 | 0.78682 | 0.0063331 | -0.0031741 | 124.2384
7.5 | 0.84195 | 0.0067042 | -0.0032627 | 125.5849
8 | 0.89646 | 0.0071107 | -0.0033044 | 126.071
8.5 | 0.95052 | 0.0075529 | -0.0032948 | 125.8475
9 | 1.0043 | 0.0080334 | -0.0032257 | 125.0186
9.5 | 1.0579 | 0.0085552 | -0.0031185 | 123.6521
10 | 1.1111 | 0.0091226 | -0.0029826 | 121.7981
10.5 | 1.164 | 0.009741 | -0.0028135 | 119.4948
11 | 1.2164 | 0.010417 | -0.0025975 | 116.7684
11.5 | 1.2682 | 0.01116 | -0.0023157 | 113.6327
12 | 1.3192 | 0.011982 | -0.0019447 | 110.0979
12.5 | 1.3693 | 0.012895 | -0.0014578 | 106.1918
13 | 1.4184 | 0.013911 | -0.0008407 | 101.9677
13.5 | 1.4662 | 0.015041 | -0.00011124 | 97.4842
14 | 1.5125 | 0.016301 | 0.000698 | 92.7856
14.5 | 1.5569 | 0.017712 | 0.0015972 | 87.9044
15 | 1.599 | 0.019301 | 0.0026243 | 82.8464
15.5 | 1.6378 | 0.021108 | 0.003857 | 77.5906
16 | 1.6719 | 0.02318 | 0.0054431 | 72.1255
16.5 | 1.6996 | 0.02553 | 0.0076022 | 66.5727
17 | 1.7216 | 0.028068 | 0.010588 | 61.3363
17.5 | 1.7393 | 0.030754 | 0.014627 | 56.5534
18 | 1.7374 | 0.035201 | 0.018291 | 49.3571
18.5 | 1.7288 | 0.040594 | 0.021488 | 42.5867

## 178. Re 18M Mach 0.10 (1)
BIGFOIL.COM POLAR EXPORT
NACA M1 (NACA-TR-221)
NACA M1 (NACA-TR-221) |  |  |  | Cl Max: | 0.849 | at alpha= | 9.5 | deg
JavaFoil+Calcfoil stall+Eppler ext transition |  |  |  | L/D Max: | 84.286 | at alpha= | 7.5 | deg
Re: | 18000000 |  |  | Cd Min: | 0.00764 | at alpha= | 0 | deg
Mach: | 0.1 |  |  | Cl=0 at alpha= | 0 | deg
|  |  |  | @ Cl=0.1, Cd= | 0.0079318
|  |  |  | @ Cl=0.4, Cd= | 0.0084372
|  |  |  | @ Cl=0.6, Cd= | 0.10712
alpha (deg) | Cl | Cd | Cm | Cl/Cd
-14.5 | -0.518 | 0.10712 | 0.013 | -4.838
-14 | -0.547 | 0.10086 | 0.013 | -5.421
-13.5 | -0.575 | 0.09517 | 0.013 | -6.037
-13 | -0.601 | 0.08868 | 0.013 | -6.782
-12.5 | -0.626 | 0.08216 | 0.012 | -7.62
-12 | -0.648 | 0.078 | 0.012 | -8.302
-11.5 | -0.666 | 0.07266 | 0.012 | -9.162
-11 | -0.683 | 0.06533 | 0.012 | -10.451
-10.5 | -0.691 | 0.06215 | 0.012 | -11.119
-10 | -0.72 | 0.04492 | 0.014 | -16.032
-9.5 | -0.841 | 0.01194 | 0.018 | -70.454
-9 | -0.831 | 0.01105 | 0.017 | -75.211
-8.5 | -0.814 | 0.01061 | 0.016 | -76.716
-8 | -0.79 | 0.01047 | 0.015 | -75.474
-7.5 | -0.76 | 0.00915 | 0.014 | -83.145
-7 | -0.725 | 0.00984 | 0.013 | -73.664
-6.5 | -0.682 | 0.00951 | 0.012 | -71.712
-6 | -0.634 | 0.00934 | 0.011 | -67.875
-5.5 | -0.585 | 0.00921 | 0.01 | -63.573
-5 | -0.535 | 0.00903 | 0.01 | -59.263
-4.5 | -0.484 | 0.00829 | 0.009 | -58.466
-4 | -0.432 | 0.00881 | 0.008 | -49.081
-3.5 | -0.38 | 0.00831 | 0.007 | -45.696
-3 | -0.326 | 0.00885 | 0.006 | -36.896
-2.5 | -0.273 | 0.00798 | 0.005 | -34.183
-2 | -0.219 | 0.00851 | 0.004 | -25.698
-1.5 | -0.164 | 0.00872 | 0.003 | -18.832
-1 | -0.11 | 0.00796 | 0.002 | -13.787
-0.5 | -0.055 | 0.00797 | 0.001 | -6.885
0 | 0 | 0.00764 | 0 | 0
0.5 | 0.055 | 0.00794 | -0.001 | 6.957
1 | 0.11 | 0.00793 | -0.002 | 13.932
1.5 | 0.165 | 0.00869 | -0.003 | 19.042
2 | 0.22 | 0.00847 | -0.004 | 25.991
2.5 | 0.275 | 0.00795 | -0.005 | 34.557
3 | 0.329 | 0.00881 | -0.006 | 37.323
3.5 | 0.383 | 0.00828 | -0.007 | 46.207
4 | 0.436 | 0.00877 | -0.008 | 49.674
4.5 | 0.488 | 0.00825 | -0.009 | 59.156
5 | 0.539 | 0.00899 | -0.01 | 60.01
5.5 | 0.59 | 0.00916 | -0.011 | 64.394
6 | 0.639 | 0.00929 | -0.011 | 68.769
6.5 | 0.687 | 0.00945 | -0.012 | 72.682
7 | 0.73 | 0.00978 | -0.013 | 74.682
7.5 | 0.766 | 0.00909 | -0.014 | 84.286
8 | 0.796 | 0.0104 | -0.015 | 76.577
8.5 | 0.821 | 0.01054 | -0.016 | 77.887
9 | 0.838 | 0.01097 | -0.017 | 76.41
9.5 | 0.849 | 0.01183 | -0.018 | 71.728
10 | 0.72 | 0.04492 | -0.014 | 16.032
10.5 | 0.691 | 0.06215 | -0.012 | 11.119
11 | 0.683 | 0.06533 | -0.012 | 10.451
11.5 | 0.666 | 0.07266 | -0.012 | 9.162
12 | 0.648 | 0.078 | -0.012 | 8.302
12.5 | 0.626 | 0.08216 | -0.012 | 7.62
13 | 0.601 | 0.08868 | -0.012 | 6.782
13.5 | 0.575 | 0.09517 | -0.012 | 6.037
14 | 0.547 | 0.10086 | -0.013 | 5.421
14.5 | 0.518 | 0.10712 | -0.013 | 4.838

## 179. Re 18M Mach 0.25 (1)
BIGFOIL.COM POLAR EXPORT
NACA M1 (NACA-TR-221)
NACA M1 (NACA-TR-221) |  |  |  | Cl Max: | 0.814 | at alpha= | 9 | deg
JavaFoil+Calcfoil stall+Eppler ext transition |  |  |  | L/D Max: | 76.23 | at alpha= | 7 | deg
Re: | 18000000 |  |  | Cd Min: | 0.0078 | at alpha= | 1 | deg
Mach: | 0.25 |  |  | Cl=0 at alpha= | 0 | deg
|  |  |  | @ Cl=0.1, Cd= | 0.0078116
|  |  |  | @ Cl=0.4, Cd= | 0.10718
|  |  |  | @ Cl=0.6, Cd= | 0.10718
alpha (deg) | Cl | Cd | Cm | Cl/Cd
-14 | -0.21 | 0.1072 | 0.013 | -1.955
-13.5 | -0.288 | 0.10145 | 0.012 | -2.835
-13 | -0.356 | 0.0987 | 0.012 | -3.607
-12.5 | -0.419 | 0.0932 | 0.011 | -4.493
-12 | -0.476 | 0.08695 | 0.011 | -5.478
-11.5 | -0.528 | 0.07977 | 0.011 | -6.613
-11 | -0.572 | 0.07347 | 0.011 | -7.787
-10.5 | -0.609 | 0.06824 | 0.011 | -8.92
-10 | -0.636 | 0.06252 | 0.011 | -10.177
-9.5 | -0.658 | 0.05575 | 0.011 | -11.8
-9 | -0.807 | 0.01226 | 0.017 | -65.777
-8.5 | -0.804 | 0.01131 | 0.017 | -71.094
-8 | -0.791 | 0.01053 | 0.016 | -75.044
-7.5 | -0.767 | 0.01026 | 0.015 | -74.827
-7 | -0.736 | 0.0098 | 0.014 | -75.138
-6.5 | -0.695 | 0.00956 | 0.013 | -72.74
-6 | -0.648 | 0.00938 | 0.012 | -69.059
-5.5 | -0.599 | 0.00927 | 0.011 | -64.601
-5 | -0.548 | 0.00907 | 0.01 | -60.405
-4.5 | -0.496 | 0.00824 | 0.009 | -60.257
-4 | -0.443 | 0.00889 | 0.008 | -49.853
-3.5 | -0.39 | 0.00833 | 0.007 | -46.776
-3 | -0.335 | 0.00827 | 0.006 | -40.518
-2.5 | -0.28 | 0.00797 | 0.005 | -35.152
-2 | -0.225 | 0.00875 | 0.004 | -25.65
-1.5 | -0.169 | 0.00821 | 0.003 | -20.558
-1 | -0.113 | 0.00783 | 0.002 | -14.389
-0.5 | -0.056 | 0.00788 | 0.001 | -7.153
0 | 0 | 0.00834 | 0 | 0
0.5 | 0.057 | 0.00785 | -0.001 | 7.232
1 | 0.113 | 0.0078 | -0.002 | 14.551
1.5 | 0.17 | 0.00818 | -0.003 | 20.787
2 | 0.226 | 0.00872 | -0.004 | 25.953
2.5 | 0.282 | 0.00794 | -0.005 | 35.56
3 | 0.338 | 0.00824 | -0.006 | 40.991
3.5 | 0.393 | 0.00829 | -0.007 | 47.331
4 | 0.447 | 0.00885 | -0.008 | 50.486
4.5 | 0.5 | 0.0082 | -0.009 | 61.008
5 | 0.552 | 0.00903 | -0.01 | 61.203
5.5 | 0.603 | 0.00922 | -0.011 | 65.475
6 | 0.653 | 0.00933 | -0.012 | 70.013
6.5 | 0.701 | 0.0095 | -0.013 | 73.771
7 | 0.742 | 0.00974 | -0.014 | 76.23
7.5 | 0.774 | 0.01019 | -0.015 | 75.938
8 | 0.797 | 0.01046 | -0.016 | 76.206
8.5 | 0.811 | 0.01123 | -0.017 | 72.238
9 | 0.814 | 0.01215 | -0.017 | 67.022
9.5 | 0.658 | 0.05575 | -0.011 | 11.8
10 | 0.636 | 0.06252 | -0.011 | 10.177
10.5 | 0.609 | 0.06824 | -0.011 | 8.92
11 | 0.572 | 0.07347 | -0.011 | 7.787
11.5 | 0.528 | 0.07977 | -0.011 | 6.613
12 | 0.476 | 0.08695 | -0.011 | 5.478
12.5 | 0.419 | 0.0932 | -0.011 | 4.493
13 | 0.356 | 0.0987 | -0.012 | 3.607
13.5 | 0.288 | 0.10145 | -0.012 | 2.835
14 | 0.21 | 0.10718 | -0.013 | 1.955

## 180. Re 18M Mach 0.50 (1)
BIGFOIL.COM POLAR EXPORT
NACA M1 (NACA-TR-221)
NACA M1 (NACA-TR-221) |  |  |  | Cl Max: | 0.996 | at alpha= | 20 | deg
JavaFoil+Calcfoil stall+Eppler ext transition |  |  |  | L/D Max: | 74.367 | at alpha= | 5.5 | deg
Re: | 18000000 |  |  | Cd Min: | 0.00791 | at alpha= | 1.5 | deg
Mach: | 0.5 |  |  | Cl=0 at alpha= | 0 | deg
|  |  |  | @ Cl=0.1, Cd= | 0.0082813
|  |  |  | @ Cl=0.4, Cd= | 0.008624
|  |  |  | @ Cl=0.6, Cd= | 0.080715
alpha (deg) | Cl | Cd | Cm | Cl/Cd
-20 | -0.995 | 0.16226 | 0.025 | -6.13
-19.5 | -0.97 | 0.15283 | 0.024 | -6.35
-19 | -0.945 | 0.14889 | 0.023 | -6.35
-18.5 | -0.922 | 0.14878 | 0.023 | -6.195
-18 | -0.898 | 0.14397 | 0.022 | -6.238
-17.5 | -0.88 | 0.12338 | 0.023 | -7.136
-17 | -0.86 | 0.11444 | 0.023 | -7.514
-16.5 | -0.837 | 0.10693 | 0.023 | -7.832
-16 | -0.811 | 0.10436 | 0.022 | -7.773
-15.5 | -0.785 | 0.10106 | 0.021 | -7.768
-15 | -0.759 | 0.09763 | 0.02 | -7.773
-14.5 | -0.732 | 0.0952 | 0.019 | -7.69
-14 | -0.704 | 0.09745 | 0.017 | -7.222
-13.5 | -0.68 | 0.08942 | 0.016 | -7.607
-13 | -0.654 | 0.08658 | 0.015 | -7.556
-12.5 | -0.63 | 0.09154 | 0.015 | -6.879
-12 | -0.606 | 0.08334 | 0.014 | -7.266
-11.5 | -0.582 | 0.07544 | 0.014 | -7.719
-11 | -0.559 | 0.06871 | 0.014 | -8.142
-10.5 | -0.54 | 0.0601 | 0.015 | -8.99
-10 | -0.525 | 0.04946 | 0.016 | -10.62
-9.5 | -0.589 | 0.01347 | 0.021 | -43.702
-9 | -0.559 | 0.0127 | 0.019 | -43.97
-8.5 | -0.528 | 0.01201 | 0.018 | -43.979
-8 | -0.498 | 0.01014 | 0.017 | -49.108
-7.5 | -0.379 | 0.05708 | 0.008 | -6.637
-7 | -0.692 | 0.00961 | 0.015 | -71.987
-6.5 | -0.715 | 0.01034 | 0.014 | -69.141
-6 | -0.685 | 0.0101 | 0.013 | -67.88
-5.5 | -0.645 | 0.00879 | 0.012 | -73.389
-5 | -0.598 | 0.00864 | 0.011 | -69.146
-4.5 | -0.546 | 0.00868 | 0.01 | -62.871
-4 | -0.49 | 0.00856 | 0.009 | -57.274
-3.5 | -0.432 | 0.00918 | 0.008 | -47.074
-3 | -0.373 | 0.00832 | 0.007 | -44.826
-2.5 | -0.312 | 0.00804 | 0.006 | -38.839
-2 | -0.251 | 0.00829 | 0.004 | -30.249
-1.5 | -0.188 | 0.00794 | 0.003 | -23.726
-1 | -0.126 | 0.00821 | 0.002 | -15.324
-0.5 | -0.063 | 0.00846 | 0.001 | -7.446
0 | 0 | 0.00835 | 0 | 0
0.5 | 0.063 | 0.00842 | -0.001 | 7.534
1 | 0.127 | 0.00818 | -0.002 | 15.496
1.5 | 0.19 | 0.00791 | -0.003 | 23.999
2 | 0.252 | 0.00825 | -0.004 | 30.596
2.5 | 0.314 | 0.008 | -0.006 | 39.297
3 | 0.376 | 0.00828 | -0.007 | 45.358
3.5 | 0.436 | 0.00914 | -0.008 | 47.667
4 | 0.494 | 0.00852 | -0.009 | 57.978
4.5 | 0.55 | 0.00863 | -0.01 | 63.661
5 | 0.602 | 0.0086 | -0.011 | 70.045
5.5 | 0.65 | 0.00874 | -0.012 | 74.367
6 | 0.691 | 0.01004 | -0.013 | 68.833
6.5 | 0.721 | 0.01028 | -0.014 | 70.146
7 | 0.573 | 0.04183 | -0.01 | 13.686
7.5 | 0.379 | 0.06112 | -0.008 | 6.198
8 | 0.502 | 0.01029 | -0.017 | 48.798
8.5 | 0.533 | 0.01192 | -0.018 | 44.723
9 | 0.564 | 0.0126 | -0.02 | 44.746
9.5 | 0.595 | 0.01334 | -0.021 | 44.564
10 | 0.561 | 0.02937 | -0.019 | 19.097
10.5 | 0.542 | 0.05911 | -0.015 | 9.164
11 | 0.559 | 0.06856 | -0.014 | 8.157
11.5 | 0.582 | 0.0753 | -0.014 | 7.735
12 | 0.606 | 0.08252 | -0.014 | 7.346
12.5 | 0.63 | 0.08924 | -0.015 | 7.056
13 | 0.654 | 0.08632 | -0.015 | 7.579
13.5 | 0.68 | 0.09031 | -0.016 | 7.527
14 | 0.706 | 0.09236 | -0.017 | 7.64
14.5 | 0.732 | 0.0948 | -0.019 | 7.726
15 | 0.759 | 0.09699 | -0.02 | 7.83
15.5 | 0.784 | 0.10224 | -0.021 | 7.67
16 | 0.81 | 0.1053 | -0.021 | 7.694
16.5 | 0.835 | 0.11077 | -0.022 | 7.534
17 | 0.858 | 0.11788 | -0.023 | 7.279
17.5 | 0.88 | 0.12548 | -0.023 | 7.011
18 | 0.898 | 0.14249 | -0.022 | 6.302
18.5 | 0.922 | 0.14679 | -0.023 | 6.279
19 | 0.946 | 0.15027 | -0.023 | 6.295
19.5 | 0.97 | 0.15219 | -0.024 | 6.377
20 | 0.996 | 0.15628 | -0.025 | 6.374

## 181. Re 20M Mach 0.00 (1)
BIGFOIL.COM POLAR EXPORT
NACA M1 (NACA-TR-221)
NACA M1 (NACA-TR-221) |  |  |  | Cl Max: | 1.5934 | at alpha= | 16 | deg
XFOIL ncrit=9 |  |  |  | L/D Max: | 81.6985 | at alpha= | 6.5 | deg
Re: | 20000000 |  |  | Cd Min: | 0.00552 | at alpha= | 3 | deg
Mach: | 0 |  |  | Cl=0 at alpha= | -0.020211 | deg
|  |  |  | @ Cl=0.1, Cd= | 0.0060545
|  |  |  | @ Cl=0.4, Cd= | 0.0058983
|  |  |  | @ Cl=0.6, Cd= | 0.0089425
alpha (deg) | Cl | Cd | Cm | Cl/Cd
-0.5 | -0.0546 | 0.00602 | -0.0004 | -9.0698
0 | 0.0023 | 0.006 | -0.0007 | 0.38333
0.5 | 0.0592 | 0.00599 | -0.001 | 9.8831
1 | 0.1161 | 0.00608 | -0.0013 | 19.0954
2 | 0.2298 | 0.00584 | -0.002 | 39.3493
2.5 | 0.2865 | 0.00554 | -0.0024 | 51.7148
3 | 0.3432 | 0.00552 | -0.0027 | 62.1739
4 | 0.4558 | 0.00627 | -0.0029 | 72.6954
4.5 | 0.511 | 0.00701 | -0.0028 | 72.8959
5 | 0.5654 | 0.0081 | -0.0024 | 69.8025
5.5 | 0.6192 | 0.00941 | -0.002 | 65.8023
6 | 0.6739 | 0.00924 | -0.0021 | 72.9329
6.5 | 0.7263 | 0.00889 | -0.0017 | 81.6985
7 | 0.7818 | 0.00977 | -0.0019 | 80.0205
7.5 | 0.8353 | 0.0106 | -0.0019 | 78.8019
8 | 0.8879 | 0.0116 | -0.0017 | 76.5431
8.5 | 0.9399 | 0.01263 | -0.0015 | 74.4181
9 | 0.9865 | 0.01525 | -0.0005 | 64.6885
9.5 | 1.0344 | 0.01699 | 0.0001 | 60.8829
10 | 1.0822 | 0.0185 | 0.0006 | 58.4973
10.5 | 1.1305 | 0.01964 | 0.001 | 57.5611
11 | 1.1772 | 0.021 | 0.0016 | 56.0571
11.5 | 1.2329 | 0.02017 | 0.0012 | 61.1254
12 | 1.2825 | 0.02068 | 0.0015 | 62.0164
12.5 | 1.3305 | 0.02141 | 0.002 | 62.1439
13 | 1.3783 | 0.02206 | 0.0025 | 62.4796
13.5 | 1.4234 | 0.02305 | 0.0032 | 61.7527
14 | 1.4737 | 0.02306 | 0.0035 | 63.9072
14.5 | 1.5221 | 0.02332 | 0.004 | 65.2702
15 | 1.5602 | 0.02497 | 0.0054 | 62.483
15.5 | 1.5856 | 0.02799 | 0.0078 | 56.6488
16 | 1.5934 | 0.03236 | 0.0114 | 49.2398
16.5 | 1.5701 | 0.03726 | 0.018 | 42.139
17 | 1.5146 | 0.04828 | 0.0153 | 31.3712
19 | 0.9317 | 0.24346 | -0.0989 | 3.8269
19.5 | 0.9476 | 0.24958 | -0.103 | 3.7968

## 182. Re 20M Mach 0.00 (2)
BIGFOIL.COM POLAR EXPORT
NACA M1 (NACA-TR-221)
NACA M1 (NACA-TR-221) |  |  |  | Cl Max: | 0.2298 | at alpha= | 2 | deg
XFOIL ncrit=5 |  |  |  | L/D Max: | 36.8269 | at alpha= | 2 | deg
Re: | 20000000 |  |  | Cd Min: | 0.006 | at alpha= | 0 | deg
Mach: | 0 |  |  | Cl=0 at alpha= | -0.020211 | deg
|  |  |  | @ Cl=0.1, Cd= | 0.0061374
|  |  |  | @ Cl=0.4, Cd= | 0.00624
|  |  |  | @ Cl=0.6, Cd= | 0.00624
alpha (deg) | Cl | Cd | Cm | Cl/Cd
-1 | -0.1115 | 0.00616 | -0.0001 | -18.1006
-0.5 | -0.0546 | 0.0061 | -0.0004 | -8.9508
0 | 0.0023 | 0.006 | -0.0007 | 0.38333
1 | 0.1161 | 0.00616 | -0.0012 | 18.8474
1.5 | 0.1729 | 0.00621 | -0.0015 | 27.8422
2 | 0.2298 | 0.00624 | -0.0018 | 36.8269

## 183. Re 20M Mach 0.00 (3)
BIGFOIL.COM POLAR EXPORT
NACA M1 (NACA-TR-221)
NACA M1 (NACA-TR-221) |  |  |  | Cl Max: | -0.0546 | at alpha= | -0.5 | deg
XFOIL ncrit=12 |  |  |  | L/D Max: | -9.3333 | at alpha= | -0.5 | deg
Re: | 20000000 |  |  | Cd Min: | 0.00585 | at alpha= | -0.5 | deg
Mach: | 0 |  |  | Cl=0 at alpha= | -99 | deg
|  |  |  | @ Cl=0.1, Cd= | 0.00585
|  |  |  | @ Cl=0.4, Cd= | 0.00585
|  |  |  | @ Cl=0.6, Cd= | 0.00585
alpha (deg) | Cl | Cd | Cm | Cl/Cd
-1 | -0.1114 | 0.00586 | 0 | -19.0102
-0.5 | -0.0546 | 0.00585 | -0.0003 | -9.3333

## 184. Re 20M Mach 0.00 (4)
BIGFOIL.COM POLAR EXPORT
NACA M1 (NACA-TR-221)
NACA M1 (NACA-TR-221) |  |  |  | Cl Max: | 0.853 | at alpha= | 9.5 | deg
JavaFoil+Calcfoil stall+Eppler ext transition |  |  |  | L/D Max: | 83.882 | at alpha= | 7.5 | deg
Re: | 20000000 |  |  | Cd Min: | 0.00762 | at alpha= | 0 | deg
Mach: | 0 |  |  | Cl=0 at alpha= | 0 | deg
|  |  |  | @ Cl=0.1, Cd= | 0.0081836
|  |  |  | @ Cl=0.4, Cd= | 0.0085274
|  |  |  | @ Cl=0.6, Cd= | 0.10372
alpha (deg) | Cl | Cd | Cm | Cl/Cd
-14.5 | -0.556 | 0.10372 | 0.013 | -5.362
-14 | -0.582 | 0.09809 | 0.013 | -5.929
-13.5 | -0.606 | 0.09241 | 0.013 | -6.554
-13 | -0.629 | 0.08638 | 0.013 | -7.278
-12.5 | -0.649 | 0.08123 | 0.013 | -7.992
-12 | -0.667 | 0.07607 | 0.012 | -8.769
-11.5 | -0.681 | 0.07159 | 0.012 | -9.516
-11 | -0.699 | 0.0626 | 0.013 | -11.164
-10.5 | -0.705 | 0.05924 | 0.012 | -11.892
-10 | -0.843 | 0.01325 | 0.018 | -63.612
-9.5 | -0.846 | 0.01044 | 0.018 | -81.082
-9 | -0.833 | 0.01096 | 0.017 | -76.063
-8.5 | -0.814 | 0.01066 | 0.016 | -76.379
-8 | -0.789 | 0.01039 | 0.015 | -75.931
-7.5 | -0.759 | 0.00917 | 0.014 | -82.763
-7 | -0.723 | 0.00876 | 0.013 | -82.473
-6.5 | -0.679 | 0.0094 | 0.012 | -72.275
-6 | -0.632 | 0.00932 | 0.011 | -67.795
-5.5 | -0.583 | 0.00916 | 0.01 | -63.63
-5 | -0.533 | 0.009 | 0.01 | -59.238
-4.5 | -0.482 | 0.00843 | 0.009 | -57.233
-4 | -0.43 | 0.00901 | 0.008 | -47.758
-3.5 | -0.378 | 0.00832 | 0.007 | -45.457
-3 | -0.325 | 0.00803 | 0.006 | -40.474
-2.5 | -0.272 | 0.00801 | 0.005 | -33.88
-2 | -0.218 | 0.00796 | 0.004 | -27.364
-1.5 | -0.164 | 0.00819 | 0.003 | -19.976
-1 | -0.109 | 0.00826 | 0.002 | -13.206
-0.5 | -0.055 | 0.00796 | 0.001 | -6.865
0 | 0 | 0.00762 | 0 | 0
0.5 | 0.055 | 0.00793 | -0.001 | 6.936
1 | 0.11 | 0.00824 | -0.002 | 13.341
1.5 | 0.165 | 0.00816 | -0.003 | 20.184
2 | 0.219 | 0.00792 | -0.004 | 27.655
2.5 | 0.273 | 0.00798 | -0.005 | 34.246
3 | 0.327 | 0.008 | -0.006 | 40.918
3.5 | 0.381 | 0.00828 | -0.007 | 45.959
4 | 0.434 | 0.00897 | -0.008 | 48.323
4.5 | 0.486 | 0.00839 | -0.009 | 57.89
5 | 0.537 | 0.00895 | -0.01 | 59.972
5.5 | 0.587 | 0.00911 | -0.01 | 64.438
6 | 0.636 | 0.00927 | -0.011 | 68.678
6.5 | 0.684 | 0.00935 | -0.012 | 73.24
7 | 0.728 | 0.00871 | -0.013 | 83.562
7.5 | 0.764 | 0.00911 | -0.014 | 83.882
8 | 0.795 | 0.01033 | -0.015 | 77.031
8.5 | 0.821 | 0.01059 | -0.016 | 77.542
9 | 0.84 | 0.01088 | -0.017 | 77.265
9.5 | 0.853 | 0.01035 | -0.018 | 82.448
10 | 0.843 | 0.01325 | -0.018 | 63.612
10.5 | 0.705 | 0.05924 | -0.012 | 11.892
11 | 0.699 | 0.0626 | -0.013 | 11.164
11.5 | 0.681 | 0.07159 | -0.012 | 9.516
12 | 0.667 | 0.07607 | -0.012 | 8.769
12.5 | 0.649 | 0.08123 | -0.012 | 7.992
13 | 0.629 | 0.08638 | -0.013 | 7.278
13.5 | 0.606 | 0.09241 | -0.013 | 6.554
14 | 0.582 | 0.09809 | -0.013 | 5.929
14.5 | 0.556 | 0.10372 | -0.013 | 5.362

## 185. Re 20M Mach 0.00 (5)
BIGFOIL.COM POLAR EXPORT
NACA M1 (NACA-TR-221)
NACA M1 (NACA-TR-221) |  |  |  | Cl Max: | 1.7888 | at alpha= | 18 | deg
NF ncrit=5 |  |  |  | L/D Max: | 127.184 | at alpha= | 9 | deg
Re: | 20000000 |  |  | Cd Min: | 0.0055413 | at alpha= | -2 | deg
Mach: | 0 |  |  | Cl=0 at alpha= | 1.9339e-15 | deg
|  |  |  | @ Cl=0.1, Cd= | 0.0056518
|  |  |  | @ Cl=0.4, Cd= | 0.005661
|  |  |  | @ Cl=0.6, Cd= | 0.0060372
alpha (deg) | Cl | Cd | Cm | Cl/Cd
-19.5 | -1.6683 | 0.05938 | -0.0072365 | -28.0946
-19 | -1.7473 | 0.041597 | -0.020595 | -42.0067
-18.5 | -1.7836 | 0.032909 | -0.021618 | -54.1969
-18 | -1.7888 | 0.02951 | -0.015979 | -60.6157
-17.5 | -1.7803 | 0.026912 | -0.01138 | -66.1552
-17 | -1.7578 | 0.024676 | -0.0083536 | -71.2333
-16.5 | -1.7269 | 0.022676 | -0.0061936 | -76.1563
-16 | -1.6906 | 0.020869 | -0.0045806 | -81.0097
-15.5 | -1.6507 | 0.01924 | -0.0032965 | -85.7918
-15 | -1.6083 | 0.017777 | -0.0022104 | -90.4669
-14.5 | -1.564 | 0.016462 | -0.0012569 | -95.0063
-14 | -1.518 | 0.015273 | -0.00040167 | -99.394
-13.5 | -1.4706 | 0.014195 | 0.00037825 | -103.6053
-13 | -1.422 | 0.013215 | 0.0010952 | -107.6
-12.5 | -1.3723 | 0.012325 | 0.0017216 | -111.3424
-12 | -1.3218 | 0.011515 | 0.0022337 | -114.797
-11.5 | -1.2708 | 0.010776 | 0.002637 | -117.9294
-11 | -1.2192 | 0.0101 | 0.0029519 | -120.7066
-10.5 | -1.167 | 0.0094808 | 0.0031946 | -123.0883
-10 | -1.1142 | 0.0089125 | 0.0033726 | -125.0198
-9.5 | -1.061 | 0.0083923 | 0.0034925 | -126.4256
-9 | -1.0074 | 0.0079207 | 0.00357 | -127.1841
-8.5 | -0.95362 | 0.0075045 | 0.0036546 | -127.0732
-8 | -0.90009 | 0.0071569 | 0.0038437 | -125.7648
-7.5 | -0.84651 | 0.0068805 | 0.0041447 | -123.0298
-7 | -0.79178 | 0.0066497 | 0.0042688 | -119.0704
-6.5 | -0.73613 | 0.0064432 | 0.0040857 | -114.2486
-6 | -0.68013 | 0.0062608 | 0.0038267 | -108.6331
-5.5 | -0.62408 | 0.0060986 | 0.0035591 | -102.3317
-5 | -0.5678 | 0.0059551 | 0.0032744 | -95.3466
-4.5 | -0.51115 | 0.0058395 | 0.0029831 | -87.5342
-4 | -0.45434 | 0.0057481 | 0.0026815 | -79.0414
-3.5 | -0.39756 | 0.0056571 | 0.0023438 | -70.2761
-3 | -0.34075 | 0.0055861 | 0.0019833 | -60.9985
-2.5 | -0.28394 | 0.0055503 | 0.0016025 | -51.158
-2 | -0.22731 | 0.0055413 | 0.0012743 | -41.0221
-1.5 | -0.17086 | 0.0055807 | 0.00095307 | -30.6166
-1 | -0.11425 | 0.0056458 | 0.00060688 | -20.2355
-0.5 | -0.057409 | 0.0056697 | 0.00026469 | -10.1256
0 | -2.2204e-16 | 0.0056835 | 4.996e-17 | -3.9068e-14
0.5 | 0.057409 | 0.0056697 | -0.00026469 | 10.1256
1 | 0.11425 | 0.0056458 | -0.00060688 | 20.2355
1.5 | 0.17086 | 0.0055807 | -0.00095307 | 30.6166
2 | 0.22731 | 0.0055413 | -0.0012743 | 41.0221
2.5 | 0.28394 | 0.0055503 | -0.0016025 | 51.158
3 | 0.34075 | 0.0055861 | -0.0019833 | 60.9985
3.5 | 0.39756 | 0.0056571 | -0.0023438 | 70.2761
4 | 0.45434 | 0.0057481 | -0.0026815 | 79.0414
4.5 | 0.51115 | 0.0058395 | -0.0029831 | 87.5342
5 | 0.5678 | 0.0059551 | -0.0032744 | 95.3466
5.5 | 0.62408 | 0.0060986 | -0.0035591 | 102.3317
6 | 0.68013 | 0.0062608 | -0.0038267 | 108.6331
6.5 | 0.73613 | 0.0064432 | -0.0040857 | 114.2486
7 | 0.79178 | 0.0066497 | -0.0042688 | 119.0704
7.5 | 0.84651 | 0.0068805 | -0.0041447 | 123.0298
8 | 0.90009 | 0.0071569 | -0.0038437 | 125.7648
8.5 | 0.95362 | 0.0075045 | -0.0036546 | 127.0732
9 | 1.0074 | 0.0079207 | -0.00357 | 127.1841
9.5 | 1.061 | 0.0083923 | -0.0034925 | 126.4256
10 | 1.1142 | 0.0089125 | -0.0033726 | 125.0198
10.5 | 1.167 | 0.0094808 | -0.0031946 | 123.0883
11 | 1.2192 | 0.0101 | -0.0029519 | 120.7066
11.5 | 1.2708 | 0.010776 | -0.002637 | 117.9294
12 | 1.3218 | 0.011515 | -0.0022337 | 114.797
12.5 | 1.3723 | 0.012325 | -0.0017216 | 111.3424
13 | 1.422 | 0.013215 | -0.0010952 | 107.6
13.5 | 1.4706 | 0.014195 | -0.00037825 | 103.6053
14 | 1.518 | 0.015273 | 0.00040167 | 99.394
14.5 | 1.564 | 0.016462 | 0.0012569 | 95.0063
15 | 1.6083 | 0.017777 | 0.0022104 | 90.4669
15.5 | 1.6507 | 0.01924 | 0.0032965 | 85.7918
16 | 1.6906 | 0.020869 | 0.0045806 | 81.0097
16.5 | 1.7269 | 0.022676 | 0.0061936 | 76.1563
17 | 1.7578 | 0.024676 | 0.0083536 | 71.2333
17.5 | 1.7803 | 0.026912 | 0.01138 | 66.1552
18 | 1.7888 | 0.02951 | 0.015979 | 60.6157
18.5 | 1.7836 | 0.032909 | 0.021618 | 54.1969
19 | 1.7473 | 0.041597 | 0.020595 | 42.0067
19.5 | 1.6683 | 0.05938 | 0.0072365 | 28.0946

## 186. Re 20M Mach 0.00 (6)
BIGFOIL.COM POLAR EXPORT
NACA M1 (NACA-TR-221)
NACA M1 (NACA-TR-221) |  |  |  | Cl Max: | 1.7711 | at alpha= | 18 | deg
NF ncrit=9 |  |  |  | L/D Max: | 128.714 | at alpha= | 8.5 | deg
Re: | 20000000 |  |  | Cd Min: | 0.0050546 | at alpha= | -3 | deg
Mach: | 0 |  |  | Cl=0 at alpha= | -2.9976e-15 | deg
|  |  |  | @ Cl=0.1, Cd= | 0.0051497
|  |  |  | @ Cl=0.4, Cd= | 0.005103
|  |  |  | @ Cl=0.6, Cd= | 0.0054722
alpha (deg) | Cl | Cd | Cm | Cl/Cd
-19 | -1.7344 | 0.04465 | -0.017965 | -38.845
-18.5 | -1.7682 | 0.035616 | -0.020174 | -49.6447
-18 | -1.7711 | 0.031131 | -0.016924 | -56.8903
-17.5 | -1.7612 | 0.028409 | -0.012201 | -61.9933
-17 | -1.7439 | 0.02586 | -0.0088663 | -67.435
-16.5 | -1.7179 | 0.023561 | -0.0064885 | -72.9149
-16 | -1.6847 | 0.021531 | -0.0047427 | -78.2458
-15.5 | -1.6465 | 0.019746 | -0.0033832 | -83.3858
-15 | -1.6052 | 0.018168 | -0.0022522 | -88.3502
-14.5 | -1.5616 | 0.016762 | -0.0012689 | -93.1631
-14 | -1.5162 | 0.015499 | -0.00039649 | -97.8291
-13.5 | -1.4692 | 0.014359 | 0.0003869 | -102.3235
-13 | -1.4209 | 0.013329 | 0.0010936 | -106.6
-12.5 | -1.3714 | 0.012398 | 0.0016975 | -110.6133
-12 | -1.3211 | 0.011556 | 0.0021816 | -114.3156
-11.5 | -1.27 | 0.010794 | 0.0025609 | -117.6639
-11 | -1.2184 | 0.0101 | 0.0028622 | -120.6299
-10.5 | -1.1662 | 0.0094662 | 0.0031048 | -123.1931
-10 | -1.1134 | 0.0088842 | 0.0032979 | -125.3282
-9.5 | -1.0602 | 0.0083485 | 0.0034429 | -126.9977
-9 | -1.0066 | 0.0078551 | 0.0035315 | -128.1495
-8.5 | -0.95258 | 0.0074007 | 0.0035454 | -128.7144
-8 | -0.8981 | 0.0069837 | 0.003467 | -128.6001
-7.5 | -0.84308 | 0.0066037 | 0.0033293 | -127.6675
-7 | -0.78754 | 0.0062628 | 0.003185 | -125.7495
-6.5 | -0.73204 | 0.0059652 | 0.0030523 | -122.7187
-6 | -0.67683 | 0.005718 | 0.0030729 | -118.3678
-5.5 | -0.62193 | 0.0055285 | 0.0032895 | -112.4958
-5 | -0.56653 | 0.0053862 | 0.0034168 | -105.1805
-4.5 | -0.51003 | 0.0052705 | 0.0032036 | -96.7698
-4 | -0.45327 | 0.0051757 | 0.002916 | -87.5779
-3.5 | -0.39678 | 0.0050986 | 0.002673 | -77.821
-3 | -0.34038 | 0.0050546 | 0.0023778 | -67.3409
-2.5 | -0.28364 | 0.0050637 | 0.0019989 | -56.0146
-2 | -0.22675 | 0.0050935 | 0.0015494 | -44.5181
-1.5 | -0.16975 | 0.0051111 | 0.0010822 | -33.2116
-1 | -0.11285 | 0.0051467 | 0.00066983 | -21.9259
-0.5 | -0.056029 | 0.00516 | 0.00036626 | -10.8583
0 | 3.3307e-16 | 0.0051975 | -5.5511e-17 | 6.4082e-14
0.5 | 0.056029 | 0.00516 | -0.00036626 | 10.8583
1 | 0.11285 | 0.0051467 | -0.00066983 | 21.9259
1.5 | 0.16975 | 0.0051111 | -0.0010822 | 33.2116
2 | 0.22675 | 0.0050935 | -0.0015494 | 44.5181
2.5 | 0.28364 | 0.0050637 | -0.0019989 | 56.0146
3 | 0.34038 | 0.0050546 | -0.0023778 | 67.3409
3.5 | 0.39678 | 0.0050986 | -0.002673 | 77.821
4 | 0.45327 | 0.0051757 | -0.002916 | 87.5779
4.5 | 0.51003 | 0.0052705 | -0.0032036 | 96.7698
5 | 0.56653 | 0.0053862 | -0.0034168 | 105.1805
5.5 | 0.62193 | 0.0055285 | -0.0032895 | 112.4958
6 | 0.67683 | 0.005718 | -0.0030729 | 118.3678
6.5 | 0.73204 | 0.0059652 | -0.0030523 | 122.7187
7 | 0.78754 | 0.0062628 | -0.003185 | 125.7495
7.5 | 0.84308 | 0.0066037 | -0.0033293 | 127.6675
8 | 0.8981 | 0.0069837 | -0.003467 | 128.6001
8.5 | 0.95258 | 0.0074007 | -0.0035454 | 128.7144
9 | 1.0066 | 0.0078551 | -0.0035315 | 128.1495
9.5 | 1.0602 | 0.0083485 | -0.0034429 | 126.9977
10 | 1.1134 | 0.0088842 | -0.0032979 | 125.3282
10.5 | 1.1662 | 0.0094662 | -0.0031048 | 123.1931
11 | 1.2184 | 0.0101 | -0.0028622 | 120.6299
11.5 | 1.27 | 0.010794 | -0.0025609 | 117.6639
12 | 1.3211 | 0.011556 | -0.0021816 | 114.3156
12.5 | 1.3714 | 0.012398 | -0.0016975 | 110.6133
13 | 1.4209 | 0.013329 | -0.0010936 | 106.6
13.5 | 1.4692 | 0.014359 | -0.0003869 | 102.3235
14 | 1.5162 | 0.015499 | 0.00039649 | 97.8291
14.5 | 1.5616 | 0.016762 | 0.0012689 | 93.1631
15 | 1.6052 | 0.018168 | 0.0022522 | 88.3502
15.5 | 1.6465 | 0.019746 | 0.0033832 | 83.3858
16 | 1.6847 | 0.021531 | 0.0047427 | 78.2458
16.5 | 1.7179 | 0.023561 | 0.0064885 | 72.9149
17 | 1.7439 | 0.02586 | 0.0088663 | 67.435
17.5 | 1.7612 | 0.028409 | 0.012201 | 61.9933
18 | 1.7711 | 0.031131 | 0.016924 | 56.8903
18.5 | 1.7682 | 0.035616 | 0.020174 | 49.6447
19 | 1.7344 | 0.04465 | 0.017965 | 38.845

## 187. Re 20M Mach 0.00 (7)
BIGFOIL.COM POLAR EXPORT
NACA M1 (NACA-TR-221)
NACA M1 (NACA-TR-221) |  |  |  | Cl Max: | 1.7626 | at alpha= | 18 | deg
NF ncrit=12 |  |  |  | L/D Max: | 128.702 | at alpha= | 8 | deg
Re: | 20000000 |  |  | Cd Min: | 0.0046637 | at alpha= | 0 | deg
Mach: | 0 |  |  | Cl=0 at alpha= | 9.9956e-16 | deg
|  |  |  | @ Cl=0.1, Cd= | 0.0047542
|  |  |  | @ Cl=0.4, Cd= | 0.0047822
|  |  |  | @ Cl=0.6, Cd= | 0.0052846
alpha (deg) | Cl | Cd | Cm | Cl/Cd
-19 | -1.7119 | 0.047412 | -0.02054 | -36.1058
-18.5 | -1.7512 | 0.038422 | -0.019511 | -45.577
-18 | -1.7626 | 0.03259 | -0.017486 | -54.0843
-17.5 | -1.7527 | 0.029428 | -0.013026 | -59.5573
-17 | -1.7345 | 0.026821 | -0.0094075 | -64.6715
-16.5 | -1.7108 | 0.024378 | -0.0067574 | -70.1781
-16 | -1.6802 | 0.022188 | -0.0048321 | -75.7235
-15.5 | -1.6439 | 0.020271 | -0.003387 | -81.0954
-15 | -1.6036 | 0.018588 | -0.0022253 | -86.272
-14.5 | -1.5606 | 0.017097 | -0.0012311 | -91.2786
-14 | -1.5156 | 0.015767 | -0.00035316 | -96.1254
-13.5 | -1.4688 | 0.014572 | 0.00043253 | -100.7949
-13 | -1.4206 | 0.013498 | 0.0011348 | -105.2459
-12.5 | -1.3712 | 0.01253 | 0.001724 | -109.4312
-12 | -1.3208 | 0.011659 | 0.0021846 | -113.2927
-11.5 | -1.2697 | 0.010873 | 0.0025338 | -116.7785
-11 | -1.2178 | 0.01016 | 0.0028009 | -119.8615
-10.5 | -1.1654 | 0.0095109 | 0.0030094 | -122.5307
-10 | -1.1125 | 0.0089161 | 0.0031751 | -124.7714
-9.5 | -1.0592 | 0.0083693 | 0.0033077 | -126.556
-9 | -1.0056 | 0.0078657 | 0.0034074 | -127.8446
-8.5 | -0.95169 | 0.0074013 | 0.0034611 | -128.5841
-8 | -0.89749 | 0.0069734 | 0.0034456 | -128.702
-7.5 | -0.84282 | 0.0065799 | 0.0033702 | -128.0888
-7 | -0.7875 | 0.0062209 | 0.0032467 | -126.5884
-6.5 | -0.73177 | 0.0058984 | 0.0030287 | -124.0637
-6 | -0.67559 | 0.0056105 | 0.0027794 | -120.4155
-5.5 | -0.61922 | 0.0053575 | 0.0025728 | -115.5803
-5 | -0.56326 | 0.0051451 | 0.002521 | -109.4739
-4.5 | -0.50794 | 0.0049809 | 0.0026967 | -101.9785
-4 | -0.45242 | 0.0048613 | 0.0028329 | -93.0649
-3.5 | -0.39591 | 0.0047761 | 0.0025926 | -82.8946
-3 | -0.33924 | 0.004721 | 0.0022316 | -71.8576
-2.5 | -0.283 | 0.004692 | 0.0019617 | -60.3154
-2 | -0.22682 | 0.0046985 | 0.0016596 | -48.2753
-1.5 | -0.16963 | 0.00476 | 0.0012233 | -35.636
-1 | -0.11191 | 0.0047599 | 0.00073115 | -23.5115
-0.5 | -0.055535 | 0.0047325 | 0.00028653 | -11.7349
0 | -1.1102e-16 | 0.0046637 | -4.996e-17 | -2.3806e-14
0.5 | 0.055535 | 0.0047325 | -0.00028653 | 11.7349
1 | 0.11191 | 0.0047599 | -0.00073115 | 23.5115
1.5 | 0.16963 | 0.00476 | -0.0012233 | 35.636
2 | 0.22682 | 0.0046985 | -0.0016596 | 48.2753
2.5 | 0.283 | 0.004692 | -0.0019617 | 60.3154
3 | 0.33924 | 0.004721 | -0.0022316 | 71.8576
3.5 | 0.39591 | 0.0047761 | -0.0025926 | 82.8946
4 | 0.45242 | 0.0048613 | -0.0028329 | 93.0649
4.5 | 0.50794 | 0.0049809 | -0.0026967 | 101.9785
5 | 0.56326 | 0.0051451 | -0.002521 | 109.4739
5.5 | 0.61922 | 0.0053575 | -0.0025728 | 115.5803
6 | 0.67559 | 0.0056105 | -0.0027794 | 120.4155
6.5 | 0.73177 | 0.0058984 | -0.0030287 | 124.0637
7 | 0.7875 | 0.0062209 | -0.0032467 | 126.5884
7.5 | 0.84282 | 0.0065799 | -0.0033702 | 128.0888
8 | 0.89749 | 0.0069734 | -0.0034456 | 128.702
8.5 | 0.95169 | 0.0074013 | -0.0034611 | 128.5841
9 | 1.0056 | 0.0078657 | -0.0034074 | 127.8446
9.5 | 1.0592 | 0.0083693 | -0.0033077 | 126.556
10 | 1.1125 | 0.0089161 | -0.0031751 | 124.7714
10.5 | 1.1654 | 0.0095109 | -0.0030094 | 122.5307
11 | 1.2178 | 0.01016 | -0.0028009 | 119.8615
11.5 | 1.2697 | 0.010873 | -0.0025338 | 116.7785
12 | 1.3208 | 0.011659 | -0.0021846 | 113.2927
12.5 | 1.3712 | 0.01253 | -0.001724 | 109.4312
13 | 1.4206 | 0.013498 | -0.0011348 | 105.2459
13.5 | 1.4688 | 0.014572 | -0.00043253 | 100.7949
14 | 1.5156 | 0.015767 | 0.00035316 | 96.1254
14.5 | 1.5606 | 0.017097 | 0.0012311 | 91.2786
15 | 1.6036 | 0.018588 | 0.0022253 | 86.272
15.5 | 1.6439 | 0.020271 | 0.003387 | 81.0954
16 | 1.6802 | 0.022188 | 0.0048321 | 75.7235
16.5 | 1.7108 | 0.024378 | 0.0067574 | 70.1781
17 | 1.7345 | 0.026821 | 0.0094075 | 64.6715
17.5 | 1.7527 | 0.029428 | 0.013026 | 59.5573
18 | 1.7626 | 0.03259 | 0.017486 | 54.0843
18.5 | 1.7512 | 0.038422 | 0.019511 | 45.577
19 | 1.7119 | 0.047412 | 0.02054 | 36.1058

## 188. Re 20M Mach 0.10 (1)
BIGFOIL.COM POLAR EXPORT
NACA M1 (NACA-TR-221)
NACA M1 (NACA-TR-221) |  |  |  | Cl Max: | 0.849 | at alpha= | 9.5 | deg
JavaFoil+Calcfoil stall+Eppler ext transition |  |  |  | L/D Max: | 84.889 | at alpha= | 7.5 | deg
Re: | 20000000 |  |  | Cd Min: | 0.00764 | at alpha= | 0 | deg
Mach: | 0.1 |  |  | Cl=0 at alpha= | 0 | deg
|  |  |  | @ Cl=0.1, Cd= | 0.0081309
|  |  |  | @ Cl=0.4, Cd= | 0.0084513
|  |  |  | @ Cl=0.6, Cd= | 0.10582
alpha (deg) | Cl | Cd | Cm | Cl/Cd
-14.5 | -0.518 | 0.10582 | 0.013 | -4.897
-14 | -0.547 | 0.10021 | 0.013 | -5.458
-13.5 | -0.575 | 0.09315 | 0.013 | -6.172
-13 | -0.601 | 0.08766 | 0.013 | -6.86
-12.5 | -0.626 | 0.08305 | 0.012 | -7.536
-12 | -0.648 | 0.07766 | 0.012 | -8.34
-11.5 | -0.666 | 0.07201 | 0.012 | -9.246
-11 | -0.683 | 0.06491 | 0.012 | -10.529
-10.5 | -0.691 | 0.06181 | 0.012 | -11.188
-10 | -0.724 | 0.04316 | 0.014 | -16.781
-9.5 | -0.841 | 0.01204 | 0.018 | -69.869
-9 | -0.831 | 0.01103 | 0.017 | -75.387
-8.5 | -0.814 | 0.01071 | 0.016 | -75.98
-8 | -0.79 | 0.01047 | 0.015 | -75.466
-7.5 | -0.76 | 0.00908 | 0.014 | -83.744
-7 | -0.725 | 0.00973 | 0.013 | -74.451
-6.5 | -0.682 | 0.00945 | 0.012 | -72.157
-6 | -0.634 | 0.00927 | 0.011 | -68.413
-5.5 | -0.585 | 0.0091 | 0.01 | -64.296
-5 | -0.535 | 0.00904 | 0.01 | -59.196
-4.5 | -0.484 | 0.00846 | 0.009 | -57.24
-4 | -0.432 | 0.00896 | 0.008 | -48.253
-3.5 | -0.38 | 0.00826 | 0.007 | -45.972
-3 | -0.327 | 0.008 | 0.006 | -40.805
-2.5 | -0.273 | 0.00796 | 0.005 | -34.297
-2 | -0.219 | 0.00846 | 0.004 | -25.853
-1.5 | -0.164 | 0.00816 | 0.003 | -20.137
-1 | -0.11 | 0.00821 | 0.002 | -13.368
-0.5 | -0.055 | 0.00794 | 0.001 | -6.911
0 | 0 | 0.00764 | 0 | 0
0.5 | 0.055 | 0.00791 | -0.001 | 6.982
1 | 0.11 | 0.00818 | -0.002 | 13.506
1.5 | 0.165 | 0.00813 | -0.003 | 20.348
2 | 0.22 | 0.00842 | -0.004 | 26.145
2.5 | 0.275 | 0.00792 | -0.005 | 34.67
3 | 0.329 | 0.00797 | -0.006 | 41.256
3.5 | 0.383 | 0.00823 | -0.007 | 46.484
4 | 0.436 | 0.00892 | -0.008 | 48.828
4.5 | 0.488 | 0.00843 | -0.009 | 57.904
5 | 0.539 | 0.009 | -0.01 | 59.937
5.5 | 0.59 | 0.00906 | -0.011 | 65.12
6 | 0.639 | 0.00922 | -0.011 | 69.312
6.5 | 0.687 | 0.0094 | -0.012 | 73.13
7 | 0.73 | 0.00967 | -0.013 | 75.478
7.5 | 0.766 | 0.00902 | -0.014 | 84.889
8 | 0.796 | 0.0104 | -0.015 | 76.57
8.5 | 0.821 | 0.01064 | -0.016 | 77.148
9 | 0.838 | 0.01094 | -0.017 | 76.589
9.5 | 0.849 | 0.01193 | -0.018 | 71.113
10 | 0.724 | 0.04316 | -0.014 | 16.781
10.5 | 0.691 | 0.06181 | -0.012 | 11.188
11 | 0.683 | 0.06491 | -0.012 | 10.529
11.5 | 0.666 | 0.07201 | -0.012 | 9.246
12 | 0.648 | 0.07766 | -0.012 | 8.34
12.5 | 0.626 | 0.08305 | -0.012 | 7.536
13 | 0.601 | 0.08766 | -0.012 | 6.86
13.5 | 0.575 | 0.09315 | -0.013 | 6.172
14 | 0.547 | 0.10021 | -0.013 | 5.458
14.5 | 0.518 | 0.10582 | -0.013 | 4.897

## 189. Re 20M Mach 0.25 (1)
BIGFOIL.COM POLAR EXPORT
NACA M1 (NACA-TR-221)
NACA M1 (NACA-TR-221) |  |  |  | Cl Max: | 0.814 | at alpha= | 9 | deg
JavaFoil+Calcfoil stall+Eppler ext transition |  |  |  | L/D Max: | 77.75 | at alpha= | 7.5 | deg
Re: | 20000000 |  |  | Cd Min: | 0.0075 | at alpha= | 0 | deg
Mach: | 0.25 |  |  | Cl=0 at alpha= | 0 | deg
|  |  |  | @ Cl=0.1, Cd= | 0.0080827
|  |  |  | @ Cl=0.4, Cd= | 0.10698
|  |  |  | @ Cl=0.6, Cd= | 0.10698
alpha (deg) | Cl | Cd | Cm | Cl/Cd
-14 | -0.21 | 0.107 | 0.013 | -1.958
-13.5 | -0.288 | 0.10094 | 0.012 | -2.849
-13 | -0.356 | 0.09806 | 0.012 | -3.631
-12.5 | -0.419 | 0.09403 | 0.011 | -4.454
-12 | -0.476 | 0.08654 | 0.011 | -5.504
-11.5 | -0.528 | 0.08007 | 0.011 | -6.589
-11 | -0.572 | 0.07326 | 0.011 | -7.812
-10.5 | -0.609 | 0.06775 | 0.011 | -8.988
-10 | -0.637 | 0.06264 | 0.011 | -10.161
-9.5 | -0.658 | 0.05524 | 0.011 | -11.918
-9 | -0.806 | 0.01222 | 0.017 | -65.985
-8.5 | -0.804 | 0.01099 | 0.017 | -73.175
-8 | -0.791 | 0.01037 | 0.016 | -76.256
-7.5 | -0.767 | 0.01002 | 0.015 | -76.607
-7 | -0.736 | 0.00971 | 0.014 | -75.835
-6.5 | -0.695 | 0.00954 | 0.013 | -72.9
-6 | -0.648 | 0.00933 | 0.012 | -69.401
-5.5 | -0.599 | 0.00921 | 0.011 | -64.988
-5 | -0.548 | 0.00904 | 0.01 | -60.666
-4.5 | -0.496 | 0.00843 | 0.009 | -58.9
-4 | -0.443 | 0.00883 | 0.008 | -50.234
-3.5 | -0.39 | 0.00828 | 0.007 | -47.101
-3 | -0.335 | 0.00799 | 0.006 | -41.974
-2.5 | -0.28 | 0.00823 | 0.005 | -34.053
-2 | -0.225 | 0.00842 | 0.004 | -26.674
-1.5 | -0.169 | 0.00815 | 0.003 | -20.698
-1 | -0.113 | 0.00819 | 0.002 | -13.764
-0.5 | -0.056 | 0.00789 | 0.001 | -7.143
0 | 0 | 0.0075 | 0 | 0
0.5 | 0.057 | 0.00786 | -0.001 | 7.222
1 | 0.113 | 0.00815 | -0.002 | 13.915
1.5 | 0.17 | 0.00812 | -0.003 | 20.928
2 | 0.226 | 0.00838 | -0.004 | 26.991
2.5 | 0.282 | 0.00819 | -0.005 | 34.442
3 | 0.338 | 0.00795 | -0.006 | 42.467
3.5 | 0.393 | 0.00824 | -0.007 | 47.657
4 | 0.447 | 0.00878 | -0.008 | 50.871
4.5 | 0.5 | 0.00839 | -0.009 | 59.622
5 | 0.552 | 0.00899 | -0.01 | 61.464
5.5 | 0.603 | 0.00916 | -0.011 | 65.864
6 | 0.653 | 0.00928 | -0.012 | 70.356
6.5 | 0.701 | 0.00948 | -0.013 | 73.929
7 | 0.742 | 0.00965 | -0.014 | 76.935
7.5 | 0.774 | 0.00995 | -0.015 | 77.75
8 | 0.797 | 0.01029 | -0.016 | 77.431
8.5 | 0.811 | 0.01091 | -0.017 | 74.362
9 | 0.814 | 0.0121 | -0.017 | 67.315
9.5 | 0.658 | 0.05524 | -0.011 | 11.918
10 | 0.637 | 0.06264 | -0.011 | 10.161
10.5 | 0.609 | 0.06775 | -0.011 | 8.988
11 | 0.572 | 0.07326 | -0.011 | 7.812
11.5 | 0.528 | 0.08007 | -0.011 | 6.589
12 | 0.476 | 0.08654 | -0.011 | 5.504
12.5 | 0.419 | 0.09403 | -0.011 | 4.454
13 | 0.356 | 0.09806 | -0.012 | 3.631
13.5 | 0.288 | 0.10094 | -0.012 | 2.849
14 | 0.21 | 0.10698 | -0.013 | 1.959

## 190. Re 20M Mach 0.50 (1)
BIGFOIL.COM POLAR EXPORT
NACA M1 (NACA-TR-221)
NACA M1 (NACA-TR-221) |  |  |  | Cl Max: | 0.995 | at alpha= | 20 | deg
JavaFoil+Calcfoil stall+Eppler ext transition |  |  |  | L/D Max: | 74.571 | at alpha= | 5.5 | deg
Re: | 20000000 |  |  | Cd Min: | 0.0076 | at alpha= | 0 | deg
Mach: | 0.5 |  |  | Cl=0 at alpha= | 0 | deg
|  |  |  | @ Cl=0.1, Cd= | 0.0080678
|  |  |  | @ Cl=0.4, Cd= | 0.008578
|  |  |  | @ Cl=0.6, Cd= | 0.079508
alpha (deg) | Cl | Cd | Cm | Cl/Cd
-20 | -0.994 | 0.16597 | 0.025 | -5.989
-19.5 | -0.97 | 0.15925 | 0.024 | -6.088
-19 | -0.945 | 0.1537 | 0.023 | -6.15
-18.5 | -0.922 | 0.15399 | 0.023 | -5.984
-18 | -0.898 | 0.14546 | 0.022 | -6.173
-17.5 | -0.88 | 0.125 | 0.023 | -7.043
-17 | -0.861 | 0.1133 | 0.023 | -7.6
-16.5 | -0.839 | 0.10534 | 0.023 | -7.96
-16 | -0.813 | 0.10321 | 0.022 | -7.875
-15.5 | -0.787 | 0.09921 | 0.021 | -7.928
-15 | -0.76 | 0.0966 | 0.02 | -7.863
-14.5 | -0.733 | 0.09487 | 0.019 | -7.728
-14 | -0.704 | 0.09744 | 0.017 | -7.228
-13.5 | -0.681 | 0.08857 | 0.017 | -7.685
-13 | -0.654 | 0.08629 | 0.015 | -7.584
-12.5 | -0.63 | 0.08934 | 0.015 | -7.048
-12 | -0.606 | 0.08317 | 0.014 | -7.286
-11.5 | -0.583 | 0.07473 | 0.014 | -7.798
-11 | -0.56 | 0.06821 | 0.014 | -8.211
-10.5 | -0.543 | 0.05834 | 0.015 | -9.302
-10 | -0.533 | 0.044 | 0.017 | -12.125
-9.5 | -0.589 | 0.01341 | 0.021 | -43.904
-9 | -0.559 | 0.01259 | 0.019 | -44.376
-8.5 | -0.528 | 0.01187 | 0.018 | -44.498
-8 | -0.498 | 0.01006 | 0.017 | -49.48
-7.5 | -0.379 | 0.05723 | 0.008 | -6.62
-7 | -0.692 | 0.00952 | 0.015 | -72.71
-6.5 | -0.715 | 0.01026 | 0.014 | -69.678
-6 | -0.685 | 0.0099 | 0.013 | -69.211
-5.5 | -0.645 | 0.00876 | 0.012 | -73.595
-5 | -0.598 | 0.00861 | 0.011 | -69.437
-4.5 | -0.546 | 0.00845 | 0.01 | -64.578
-4 | -0.49 | 0.00851 | 0.009 | -57.58
-3.5 | -0.432 | 0.00911 | 0.008 | -47.441
-3 | -0.373 | 0.00828 | 0.007 | -45.01
-2.5 | -0.312 | 0.00829 | 0.006 | -37.663
-2 | -0.251 | 0.00793 | 0.004 | -31.598
-1.5 | -0.188 | 0.00817 | 0.003 | -23.062
-1 | -0.126 | 0.00787 | 0.002 | -15.988
-0.5 | -0.063 | 0.00841 | 0.001 | -7.487
0 | 0 | 0.0076 | 0 | 0
0.5 | 0.063 | 0.00838 | -0.001 | 7.576
1 | 0.127 | 0.00784 | -0.002 | 16.17
1.5 | 0.19 | 0.00814 | -0.003 | 23.323
2 | 0.252 | 0.0079 | -0.004 | 31.965
2.5 | 0.314 | 0.00825 | -0.006 | 38.1
3 | 0.376 | 0.00825 | -0.007 | 45.541
3.5 | 0.436 | 0.00907 | -0.008 | 48.036
4 | 0.494 | 0.00847 | -0.009 | 58.284
4.5 | 0.55 | 0.0084 | -0.01 | 65.394
5 | 0.602 | 0.00856 | -0.011 | 70.335
5.5 | 0.65 | 0.00872 | -0.012 | 74.571
6 | 0.691 | 0.00984 | -0.013 | 70.185
6.5 | 0.721 | 0.0102 | -0.014 | 70.688
7 | 0.569 | 0.04338 | -0.009 | 13.126
7.5 | 0.379 | 0.05993 | -0.008 | 6.321
8 | 0.502 | 0.01003 | -0.017 | 50.052
8.5 | 0.533 | 0.01178 | -0.018 | 45.247
9 | 0.564 | 0.01249 | -0.02 | 45.154
9.5 | 0.595 | 0.01329 | -0.021 | 44.746
10 | 0.584 | 0.02058 | -0.02 | 28.372
10.5 | 0.544 | 0.05719 | -0.015 | 9.508
11 | 0.56 | 0.068 | -0.014 | 8.231
11.5 | 0.583 | 0.0746 | -0.014 | 7.812
12 | 0.606 | 0.08124 | -0.015 | 7.464
12.5 | 0.63 | 0.08913 | -0.015 | 7.065
13 | 0.654 | 0.08629 | -0.015 | 7.582
13.5 | 0.68 | 0.08953 | -0.016 | 7.597
14 | 0.706 | 0.09195 | -0.017 | 7.681
14.5 | 0.733 | 0.09338 | -0.019 | 7.854
15 | 0.76 | 0.09571 | -0.02 | 7.944
15.5 | 0.786 | 0.10084 | -0.021 | 7.79
16 | 0.812 | 0.10404 | -0.022 | 7.803
16.5 | 0.835 | 0.10993 | -0.022 | 7.599
17 | 0.859 | 0.11561 | -0.023 | 7.426
17.5 | 0.881 | 0.12288 | -0.023 | 7.167
18 | 0.898 | 0.14899 | -0.022 | 6.027
18.5 | 0.922 | 0.15299 | -0.023 | 6.024
19 | 0.945 | 0.15371 | -0.023 | 6.149
19.5 | 0.97 | 0.15941 | -0.024 | 6.086
20 | 0.995 | 0.16291 | -0.025 | 6.105