## index
index | Re | Mach | Datasource
1 | 50000 | 0 | JavaFoil+Calcfoil stall+Eppler ext transition
2 | 50000 | 0 | XFOIL ncrit=9
3 | 50000 | 0.1 | JavaFoil+Calcfoil stall+Eppler ext transition
4 | 50000 | 0.1 | XFOIL ncrit=9
5 | 50000 | 0.25 | JavaFoil+Calcfoil stall+Eppler ext transition
6 | 50000 | 0.25 | XFOIL ncrit=9
7 | 50000 | 0.5 | JavaFoil+Calcfoil stall+Eppler ext transition
8 | 50000 | 0.5 | XFOIL ncrit=9
9 | 100000 | 0 | JavaFoil+Calcfoil stall+Eppler ext transition
10 | 100000 | 0 | XFOIL ncrit=9
11 | 100000 | 0.1 | JavaFoil+Calcfoil stall+Eppler ext transition
12 | 100000 | 0.1 | XFOIL ncrit=9
13 | 100000 | 0.25 | JavaFoil+Calcfoil stall+Eppler ext transition
14 | 100000 | 0.25 | XFOIL ncrit=9
15 | 100000 | 0.5 | JavaFoil+Calcfoil stall+Eppler ext transition
16 | 100000 | 0.5 | XFOIL ncrit=9
17 | 250000 | 0 | JavaFoil+Calcfoil stall+Eppler ext transition
18 | 250000 | 0 | XFOIL ncrit=9
19 | 250000 | 0.1 | JavaFoil+Calcfoil stall+Eppler ext transition
20 | 250000 | 0.1 | XFOIL ncrit=9
21 | 250000 | 0.25 | JavaFoil+Calcfoil stall+Eppler ext transition
22 | 250000 | 0.25 | XFOIL ncrit=9
23 | 250000 | 0.5 | JavaFoil+Calcfoil stall+Eppler ext transition
24 | 250000 | 0.5 | XFOIL ncrit=9
25 | 500000 | 0 | JavaFoil+Calcfoil stall+Eppler ext transition
26 | 500000 | 0 | XFOIL ncrit=9
27 | 500000 | 0.1 | JavaFoil+Calcfoil stall+Eppler ext transition
28 | 500000 | 0.1 | XFOIL ncrit=9
29 | 500000 | 0.25 | JavaFoil+Calcfoil stall+Eppler ext transition
30 | 500000 | 0.25 | XFOIL ncrit=9
31 | 500000 | 0.5 | JavaFoil+Calcfoil stall+Eppler ext transition
32 | 500000 | 0.5 | XFOIL ncrit=9
33 | 750000 | 0 | JavaFoil+Calcfoil stall+Eppler ext transition
34 | 750000 | 0 | XFOIL ncrit=9
35 | 750000 | 0.1 | JavaFoil+Calcfoil stall+Eppler ext transition
36 | 750000 | 0.1 | XFOIL ncrit=9
37 | 750000 | 0.25 | JavaFoil+Calcfoil stall+Eppler ext transition
38 | 750000 | 0.25 | XFOIL ncrit=9
39 | 750000 | 0.5 | JavaFoil+Calcfoil stall+Eppler ext transition
40 | 750000 | 0.5 | XFOIL ncrit=9
41 | 1000000 | 0 | JavaFoil+Calcfoil stall+Eppler ext transition
42 | 1000000 | 0 | XFOIL ncrit=9
43 | 1000000 | 0.1 | JavaFoil+Calcfoil stall+Eppler ext transition
44 | 1000000 | 0.1 | XFOIL ncrit=9
45 | 1000000 | 0.25 | JavaFoil+Calcfoil stall+Eppler ext transition
46 | 1000000 | 0.25 | XFOIL ncrit=9
47 | 1000000 | 0.5 | JavaFoil+Calcfoil stall+Eppler ext transition
48 | 1000000 | 0.5 | XFOIL ncrit=9
49 | 2000000 | 0 | JavaFoil+Calcfoil stall+Eppler ext transition
50 | 2000000 | 0 | XFOIL ncrit=9
51 | 2000000 | 0.1 | JavaFoil+Calcfoil stall+Eppler ext transition
52 | 2000000 | 0.1 | XFOIL ncrit=9
53 | 2000000 | 0.25 | JavaFoil+Calcfoil stall+Eppler ext transition
54 | 2000000 | 0.25 | XFOIL ncrit=9
55 | 2000000 | 0.5 | JavaFoil+Calcfoil stall+Eppler ext transition
56 | 2000000 | 0.5 | XFOIL ncrit=9
57 | 3000000 | 0 | JavaFoil+Calcfoil stall+Eppler ext transition
58 | 3000000 | 0 | XFOIL ncrit=9
59 | 3000000 | 0.1 | JavaFoil+Calcfoil stall+Eppler ext transition
60 | 3000000 | 0.1 | XFOIL ncrit=9
61 | 3000000 | 0.25 | JavaFoil+Calcfoil stall+Eppler ext transition
62 | 3000000 | 0.25 | XFOIL ncrit=9
63 | 3000000 | 0.5 | JavaFoil+Calcfoil stall+Eppler ext transition
64 | 3000000 | 0.5 | XFOIL ncrit=9
65 | 4000000 | 0 | JavaFoil+Calcfoil stall+Eppler ext transition
66 | 4000000 | 0 | XFOIL ncrit=9
67 | 4000000 | 0.1 | JavaFoil+Calcfoil stall+Eppler ext transition
68 | 4000000 | 0.1 | XFOIL ncrit=9
69 | 4000000 | 0.25 | JavaFoil+Calcfoil stall+Eppler ext transition
70 | 4000000 | 0.25 | XFOIL ncrit=9
71 | 4000000 | 0.5 | JavaFoil+Calcfoil stall+Eppler ext transition
72 | 4000000 | 0.5 | XFOIL ncrit=9
73 | 5000000 | 0 | JavaFoil+Calcfoil stall+Eppler ext transition
74 | 5000000 | 0 | XFOIL ncrit=9
75 | 5000000 | 0.1 | JavaFoil+Calcfoil stall+Eppler ext transition
76 | 5000000 | 0.1 | XFOIL ncrit=9
77 | 5000000 | 0.25 | JavaFoil+Calcfoil stall+Eppler ext transition
78 | 5000000 | 0.25 | XFOIL ncrit=9
79 | 5000000 | 0.5 | JavaFoil+Calcfoil stall+Eppler ext transition
80 | 5000000 | 0.5 | XFOIL ncrit=9
81 | 6000000 | 0 | JavaFoil+Calcfoil stall+Eppler ext transition
82 | 6000000 | 0 | XFOIL ncrit=9
83 | 6000000 | 0.1 | JavaFoil+Calcfoil stall+Eppler ext transition
84 | 6000000 | 0.1 | XFOIL ncrit=9
85 | 6000000 | 0.25 | JavaFoil+Calcfoil stall+Eppler ext transition
86 | 6000000 | 0.25 | XFOIL ncrit=9
87 | 6000000 | 0.5 | JavaFoil+Calcfoil stall+Eppler ext transition
88 | 6000000 | 0.5 | XFOIL ncrit=9
89 | 7000000 | 0 | JavaFoil+Calcfoil stall+Eppler ext transition
90 | 7000000 | 0 | XFOIL ncrit=9
91 | 7000000 | 0.1 | JavaFoil+Calcfoil stall+Eppler ext transition
92 | 7000000 | 0.1 | XFOIL ncrit=9
93 | 7000000 | 0.25 | JavaFoil+Calcfoil stall+Eppler ext transition
94 | 7000000 | 0.25 | XFOIL ncrit=9
95 | 7000000 | 0.5 | JavaFoil+Calcfoil stall+Eppler ext transition
96 | 7000000 | 0.5 | XFOIL ncrit=9
97 | 8000000 | 0 | JavaFoil+Calcfoil stall+Eppler ext transition
98 | 8000000 | 0 | XFOIL ncrit=9
99 | 8000000 | 0.1 | JavaFoil+Calcfoil stall+Eppler ext transition
100 | 8000000 | 0.1 | XFOIL ncrit=9
101 | 8000000 | 0.25 | JavaFoil+Calcfoil stall+Eppler ext transition
102 | 8000000 | 0.25 | XFOIL ncrit=9
103 | 8000000 | 0.5 | JavaFoil+Calcfoil stall+Eppler ext transition
104 | 8000000 | 0.5 | XFOIL ncrit=9
105 | 10000000 | 0 | JavaFoil+Calcfoil stall+Eppler ext transition
106 | 10000000 | 0 | XFOIL ncrit=9
107 | 10000000 | 0.1 | JavaFoil+Calcfoil stall+Eppler ext transition
108 | 10000000 | 0.1 | XFOIL ncrit=9
109 | 10000000 | 0.25 | JavaFoil+Calcfoil stall+Eppler ext transition
110 | 10000000 | 0.25 | XFOIL ncrit=9
111 | 10000000 | 0.5 | JavaFoil+Calcfoil stall+Eppler ext transition
112 | 10000000 | 0.5 | XFOIL ncrit=9
113 | 12000000 | 0 | JavaFoil+Calcfoil stall+Eppler ext transition
114 | 12000000 | 0 | XFOIL ncrit=9
115 | 12000000 | 0.1 | JavaFoil+Calcfoil stall+Eppler ext transition
116 | 12000000 | 0.1 | XFOIL ncrit=9
117 | 12000000 | 0.25 | JavaFoil+Calcfoil stall+Eppler ext transition
118 | 12000000 | 0.25 | XFOIL ncrit=9
119 | 12000000 | 0.5 | JavaFoil+Calcfoil stall+Eppler ext transition
120 | 12000000 | 0.5 | XFOIL ncrit=9
121 | 14000000 | 0 | JavaFoil+Calcfoil stall+Eppler ext transition
122 | 14000000 | 0 | XFOIL ncrit=9
123 | 14000000 | 0.1 | JavaFoil+Calcfoil stall+Eppler ext transition
124 | 14000000 | 0.1 | XFOIL ncrit=9
125 | 14000000 | 0.25 | JavaFoil+Calcfoil stall+Eppler ext transition
126 | 14000000 | 0.25 | XFOIL ncrit=9
127 | 14000000 | 0.5 | JavaFoil+Calcfoil stall+Eppler ext transition
128 | 14000000 | 0.5 | XFOIL ncrit=9
129 | 16000000 | 0 | JavaFoil+Calcfoil stall+Eppler ext transition
130 | 16000000 | 0 | XFOIL ncrit=9
131 | 16000000 | 0.1 | JavaFoil+Calcfoil stall+Eppler ext transition
132 | 16000000 | 0.1 | XFOIL ncrit=9
133 | 16000000 | 0.25 | JavaFoil+Calcfoil stall+Eppler ext transition
134 | 16000000 | 0.25 | XFOIL ncrit=9
135 | 16000000 | 0.5 | JavaFoil+Calcfoil stall+Eppler ext transition
136 | 16000000 | 0.5 | XFOIL ncrit=9
137 | 18000000 | 0 | JavaFoil+Calcfoil stall+Eppler ext transition
138 | 18000000 | 0 | XFOIL ncrit=9
139 | 18000000 | 0.1 | JavaFoil+Calcfoil stall+Eppler ext transition
140 | 18000000 | 0.1 | XFOIL ncrit=9
141 | 18000000 | 0.25 | JavaFoil+Calcfoil stall+Eppler ext transition
142 | 18000000 | 0.25 | XFOIL ncrit=9
143 | 18000000 | 0.5 | JavaFoil+Calcfoil stall+Eppler ext transition
144 | 18000000 | 0.5 | XFOIL ncrit=9
145 | 20000000 | 0 | JavaFoil+Calcfoil stall+Eppler ext transition
146 | 20000000 | 0 | XFOIL ncrit=9
147 | 20000000 | 0.1 | JavaFoil+Calcfoil stall+Eppler ext transition
148 | 20000000 | 0.1 | XFOIL ncrit=9
149 | 20000000 | 0.25 | JavaFoil+Calcfoil stall+Eppler ext transition
150 | 20000000 | 0.25 | XFOIL ncrit=9
151 | 20000000 | 0.5 | JavaFoil+Calcfoil stall+Eppler ext transition
152 | 20000000 | 0.5 | XFOIL ncrit=9

## 1. Re 50k Mach 0.00 (1)
BIGFOIL.COM POLAR EXPORT
NACA66-213 a=0.2
NACA66-213 a=0.2 |  |  |  | Cl Max: | 0.924 | at alpha= | 11.5 | deg
JavaFoil+Calcfoil stall+Eppler ext transition |  |  |  | L/D Max: | 27.791 | at alpha= | 4 | deg
Re: | 50000 |  |  | Cd Min: | 0.01804 | at alpha= | -0.5 | deg
Mach: | 0 |  |  | Cl=0 at alpha= | -1.0678 | deg
|  |  |  | @ Cl=0.1, Cd= | 0.01841
|  |  |  | @ Cl=0.4, Cd= | 0.019836
|  |  |  | @ Cl=0.6, Cd= | 0.044254
alpha (deg) | Cl | Cd | Cm | Cl/Cd
-17.5 | -0.572 | 0.31107 | 0.004 | -1.838
-17 | -0.596 | 0.29504 | 0.004 | -2.019
-16.5 | -0.619 | 0.28334 | 0.004 | -2.185
-16 | -0.642 | 0.25605 | 0.004 | -2.507
-15.5 | -0.664 | 0.24135 | 0.003 | -2.752
-15 | -0.685 | 0.22206 | 0.003 | -3.085
-14.5 | -0.704 | 0.20163 | 0.003 | -3.492
-14 | -0.721 | 0.18521 | 0.002 | -3.894
-13.5 | -0.733 | 0.1744 | 0.002 | -4.204
-13 | -0.74 | 0.15964 | 0.002 | -4.635
-12.5 | -0.744 | 0.1467 | 0.002 | -5.069
-12 | -0.744 | 0.13576 | 0.001 | -5.479
-11.5 | -0.741 | 0.12611 | 0.001 | -5.873
-11 | -0.73 | 0.11391 | 0.001 | -6.408
-10.5 | -0.716 | 0.10653 | 0 | -6.717
-10 | -0.698 | 0.09665 | 0 | -7.224
-9.5 | -0.677 | 0.09104 | 0 | -7.442
-9 | -0.654 | 0.08238 | -0.001 | -7.934
-8.5 | -0.626 | 0.07632 | -0.001 | -8.209
-8 | -0.597 | 0.06979 | -0.001 | -8.549
-7.5 | -0.564 | 0.06632 | -0.002 | -8.505
-7 | -0.529 | 0.06006 | -0.002 | -8.807
-6.5 | -0.492 | 0.05675 | -0.003 | -8.663
-6 | -0.452 | 0.05267 | -0.003 | -8.584
-5.5 | -0.411 | 0.04977 | -0.003 | -8.253
-5 | -0.368 | 0.0466 | -0.004 | -7.895
-4.5 | -0.324 | 0.04413 | -0.004 | -7.335
-4 | -0.278 | 0.0417 | -0.005 | -6.675
-3.5 | -0.232 | 0.03985 | -0.005 | -5.824
-3 | -0.185 | 0.03832 | -0.005 | -4.832
-2.5 | -0.138 | 0.03687 | -0.006 | -3.734
-2 | -0.09 | 0.03568 | -0.007 | -2.517
-1.5 | -0.051 | 0.0181 | -0.015 | -2.826
-1 | 0.008 | 0.01815 | -0.015 | 0.448
-0.5 | 0.066 | 0.01804 | -0.016 | 3.656
0 | 0.122 | 0.01865 | -0.017 | 6.565
0.5 | 0.179 | 0.0188 | -0.018 | 9.542
1 | 0.236 | 0.01898 | -0.019 | 12.418
1.5 | 0.292 | 0.01923 | -0.02 | 15.192
2 | 0.348 | 0.01952 | -0.02 | 17.846
2.5 | 0.404 | 0.01986 | -0.021 | 20.343
3 | 0.459 | 0.02028 | -0.022 | 22.637
3.5 | 0.514 | 0.02066 | -0.023 | 24.887
4 | 0.59 | 0.02124 | -0.025 | 27.791
4.5 | 0.532 | 0.04055 | -0.013 | 13.133
5 | 0.576 | 0.04289 | -0.012 | 13.438
5.5 | 0.62 | 0.04539 | -0.013 | 13.654
6 | 0.662 | 0.04855 | -0.013 | 13.633
6.5 | 0.702 | 0.05155 | -0.013 | 13.625
7 | 0.741 | 0.05565 | -0.013 | 13.316
7.5 | 0.777 | 0.0601 | -0.013 | 12.937
8 | 0.809 | 0.06446 | -0.013 | 12.555
8.5 | 0.838 | 0.06891 | -0.013 | 12.156
9 | 0.863 | 0.07536 | -0.013 | 11.445
9.5 | 0.883 | 0.08104 | -0.014 | 10.9
10 | 0.9 | 0.08691 | -0.014 | 10.355
10.5 | 0.912 | 0.09673 | -0.014 | 9.432
11 | 0.92 | 0.10589 | -0.014 | 8.691
11.5 | 0.924 | 0.11352 | -0.014 | 8.141
12 | 0.923 | 0.12206 | -0.014 | 7.566
12.5 | 0.919 | 0.13513 | -0.014 | 6.801
13 | 0.911 | 0.14199 | -0.014 | 6.414
13.5 | 0.899 | 0.15327 | -0.015 | 5.866
14 | 0.883 | 0.17286 | -0.015 | 5.108
14.5 | 0.859 | 0.18549 | -0.015 | 4.633
15 | 0.834 | 0.19365 | -0.015 | 4.304
15.5 | 0.806 | 0.20978 | -0.015 | 3.841
16 | 0.777 | 0.23001 | -0.015 | 3.377
16.5 | 0.747 | 0.25213 | -0.015 | 2.961

## 2. Re 50k Mach 0.00 (2)
BIGFOIL.COM POLAR EXPORT
NACA66-213 a=0.2
NACA66-213 a=0.2 |  |  |  | Cl Max: | 0.9519 | at alpha= | 9.5 | deg
XFOIL ncrit=9 |  |  |  | L/D Max: | 24.4202 | at alpha= | 7 | deg
Re: | 50000 |  |  | Cd Min: | 0.17204 | at alpha= | 14.5 | deg
Mach: | 0 |  |  | Cl=0 at alpha= | 1.6159 | deg
|  |  |  | @ Cl=0.1, Cd= | 0.039625
|  |  |  | @ Cl=0.4, Cd= | 0.048899
|  |  |  | @ Cl=0.6, Cd= | 0.037529
alpha (deg) | Cl | Cd | Cm | Cl/Cd
-11 | -0.4463 | 0.1213 | -0.0277 | -3.6793
-10.5 | -0.4091 | 0.11316 | -0.0259 | -3.6152
-9.5 | -0.389 | 0.10264 | -0.0217 | -3.7899
-9 | -0.371 | 0.09712 | -0.0186 | -3.82
-8.5 | -0.3724 | 0.09369 | -0.0129 | -3.9748
-7 | -0.5886 | 0.07717 | -0.0001 | -7.6273
-6 | -0.7328 | 0.05442 | -0.0004 | -13.4656
-5.5 | -0.7067 | 0.0477 | 0.0039 | -14.8155
-5 | -0.6719 | 0.04273 | 0.0078 | -15.7243
-3.5 | -0.1351 | 0.03373 | -0.0334 | -4.0053
-3 | -0.1224 | 0.03345 | -0.0287 | -3.6592
-2.5 | -0.1086 | 0.03325 | -0.0241 | -3.2662
-2 | -0.0941 | 0.03311 | -0.0195 | -2.842
-1.5 | -0.0793 | 0.03302 | -0.0149 | -2.4016
-1 | -0.0645 | 0.03299 | -0.0104 | -1.9551
-0.5 | -0.05 | 0.033 | -0.0058 | -1.5152
0 | -0.0362 | 0.03306 | -0.0011 | -1.095
0.5 | -0.0234 | 0.03316 | 0.0037 | -0.70567
1 | -0.0119 | 0.03329 | 0.0085 | -0.35746
1.5 | -0.0019 | 0.03345 | 0.0135 | -0.056801
2 | 0.0063 | 0.03363 | 0.0186 | 0.18733
2.5 | 0.0134 | 0.03386 | 0.0237 | 0.39575
3 | 0.021 | 0.0342 | 0.0285 | 0.61404
3.5 | 0.0321 | 0.03483 | 0.0323 | 0.92162
4 | 0.049 | 0.03591 | 0.0348 | 1.3645
4.5 | 0.0704 | 0.03746 | 0.0361 | 1.8793
5 | 0.0939 | 0.03943 | 0.0365 | 2.3814
5.5 | 0.3422 | 0.04738 | 0.0024 | 7.2225
6 | 0.4122 | 0.04922 | -0.0009 | 8.3746
6.5 | 0.4705 | 0.05031 | -0.0016 | 9.352
7 | 0.6928 | 0.02837 | 0.0111 | 24.4202
7.5 | 0.6803 | 0.03214 | 0.0208 | 21.1668
8 | 0.862 | 0.03839 | 0.0052 | 22.4538
8.5 | 0.9185 | 0.04371 | 0.0056 | 21.0135
9 | 0.9416 | 0.04894 | 0.0107 | 19.2399
9.5 | 0.9519 | 0.05512 | 0.0165 | 17.2696
10 | 0.947 | 0.06167 | 0.0227 | 15.3559
10.5 | 0.9344 | 0.06893 | 0.0281 | 13.5558
11 | 0.8554 | 0.0753 | 0.0367 | 11.3599
11.5 | 0.8103 | 0.08539 | 0.0373 | 9.4894
12 | 0.7353 | 0.10226 | 0.0297 | 7.1905
12.5 | 0.6035 | 0.14044 | -0.0038 | 4.2972
13 | 0.6062 | 0.14764 | -0.0057 | 4.1059
13.5 | 0.6119 | 0.15479 | -0.0077 | 3.9531
14.5 | 0.6522 | 0.17204 | -0.0107 | 3.791

## 3. Re 50k Mach 0.10 (1)
BIGFOIL.COM POLAR EXPORT
NACA66-213 a=0.2
NACA66-213 a=0.2 |  |  |  | Cl Max: | 0.915 | at alpha= | 11.5 | deg
JavaFoil+Calcfoil stall+Eppler ext transition |  |  |  | L/D Max: | 27.811 | at alpha= | 4 | deg
Re: | 50000 |  |  | Cd Min: | 0.01797 | at alpha= | -1 | deg
Mach: | 0.1 |  |  | Cl=0 at alpha= | -1.0678 | deg
|  |  |  | @ Cl=0.1, Cd= | 0.018436
|  |  |  | @ Cl=0.4, Cd= | 0.019893
|  |  |  | @ Cl=0.6, Cd= | 0.044217
alpha (deg) | Cl | Cd | Cm | Cl/Cd
-17 | -0.548 | 0.32156 | 0.004 | -1.705
-16.5 | -0.575 | 0.28892 | 0.004 | -1.99
-16 | -0.601 | 0.27401 | 0.003 | -2.195
-15.5 | -0.627 | 0.24816 | 0.003 | -2.527
-15 | -0.652 | 0.23243 | 0.003 | -2.804
-14.5 | -0.675 | 0.21911 | 0.003 | -3.079
-14 | -0.695 | 0.19363 | 0.002 | -3.592
-13.5 | -0.711 | 0.17967 | 0.002 | -3.959
-13 | -0.721 | 0.16561 | 0.002 | -4.355
-12.5 | -0.728 | 0.152 | 0.002 | -4.791
-12 | -0.731 | 0.14327 | 0.001 | -5.105
-11.5 | -0.731 | 0.1293 | 0.001 | -5.652
-11 | -0.722 | 0.11871 | 0.001 | -6.084
-10.5 | -0.71 | 0.10952 | 0 | -6.482
-10 | -0.694 | 0.10023 | 0 | -6.926
-9.5 | -0.675 | 0.09045 | 0 | -7.461
-9 | -0.652 | 0.08451 | -0.001 | -7.717
-8.5 | -0.626 | 0.07847 | -0.001 | -7.977
-8 | -0.597 | 0.07096 | -0.001 | -8.412
-7.5 | -0.565 | 0.06631 | -0.002 | -8.518
-7 | -0.53 | 0.06078 | -0.002 | -8.722
-6.5 | -0.493 | 0.05655 | -0.003 | -8.718
-6 | -0.454 | 0.05309 | -0.003 | -8.546
-5.5 | -0.412 | 0.05008 | -0.003 | -8.235
-5 | -0.369 | 0.0468 | -0.004 | -7.893
-4.5 | -0.325 | 0.04429 | -0.004 | -7.341
-4 | -0.28 | 0.04182 | -0.005 | -6.687
-3.5 | -0.233 | 0.03994 | -0.005 | -5.838
-3 | -0.186 | 0.03838 | -0.006 | -4.848
-2.5 | -0.138 | 0.03691 | -0.006 | -3.748
-2 | -0.09 | 0.03573 | -0.007 | -2.526
-1.5 | -0.051 | 0.01814 | -0.015 | -2.834
-1 | 0.008 | 0.01797 | -0.016 | 0.471
-0.5 | 0.066 | 0.01809 | -0.016 | 3.663
0 | 0.123 | 0.01867 | -0.017 | 6.592
0.5 | 0.18 | 0.01884 | -0.018 | 9.563
1 | 0.237 | 0.01904 | -0.019 | 12.44
1.5 | 0.294 | 0.01929 | -0.02 | 15.216
2 | 0.35 | 0.01958 | -0.021 | 17.873
2.5 | 0.406 | 0.01993 | -0.021 | 20.37
3 | 0.462 | 0.02032 | -0.022 | 22.72
3.5 | 0.517 | 0.02072 | -0.023 | 24.949
4 | 0.593 | 0.02132 | -0.025 | 27.811
4.5 | 0.535 | 0.04062 | -0.013 | 13.169
5 | 0.579 | 0.04301 | -0.012 | 13.463
5.5 | 0.623 | 0.04554 | -0.013 | 13.67
6 | 0.665 | 0.04879 | -0.013 | 13.624
6.5 | 0.705 | 0.05186 | -0.013 | 13.597
7 | 0.744 | 0.05533 | -0.013 | 13.439
7.5 | 0.78 | 0.05961 | -0.013 | 13.082
8 | 0.811 | 0.06482 | -0.013 | 12.515
8.5 | 0.839 | 0.06988 | -0.013 | 12.007
9 | 0.863 | 0.07535 | -0.013 | 11.45
9.5 | 0.882 | 0.08144 | -0.014 | 10.834
10 | 0.898 | 0.089 | -0.014 | 10.085
10.5 | 0.908 | 0.09697 | -0.014 | 9.363
11 | 0.914 | 0.1059 | -0.014 | 8.627
11.5 | 0.915 | 0.11339 | -0.014 | 8.068
12 | 0.911 | 0.12913 | -0.014 | 7.058
12.5 | 0.904 | 0.13997 | -0.014 | 6.456
13 | 0.892 | 0.14534 | -0.014 | 6.137
13.5 | 0.877 | 0.15957 | -0.014 | 5.494
14 | 0.856 | 0.17403 | -0.014 | 4.921
14.5 | 0.829 | 0.19492 | -0.015 | 4.252
15 | 0.799 | 0.21045 | -0.015 | 3.794
15.5 | 0.767 | 0.2375 | -0.015 | 3.227
16 | 0.733 | 0.24542 | -0.015 | 2.988
16.5 | 0.699 | 0.26335 | -0.015 | 2.655

## 4. Re 50k Mach 0.10 (2)
BIGFOIL.COM POLAR EXPORT
NACA66-213 a=0.2
NACA66-213 a=0.2 |  |  |  | Cl Max: | 0.9482 | at alpha= | 9.5 | deg
XFOIL ncrit=9 |  |  |  | L/D Max: | 23.9513 | at alpha= | 7 | deg
Re: | 50000 |  |  | Cd Min: | 0.17297 | at alpha= | 14.5 | deg
Mach: | 0.1 |  |  | Cl=0 at alpha= | 1.5833 | deg
|  |  |  | @ Cl=0.1, Cd= | 0.039832
|  |  |  | @ Cl=0.4, Cd= | 0.049179
|  |  |  | @ Cl=0.6, Cd= | 0.037415
alpha (deg) | Cl | Cd | Cm | Cl/Cd
-11 | -0.4386 | 0.12103 | -0.0277 | -3.6239
-10.5 | -0.4058 | 0.11353 | -0.026 | -3.5744
-10 | -0.4047 | 0.10851 | -0.0244 | -3.7296
-9.5 | -0.3927 | 0.10346 | -0.0217 | -3.7957
-9 | -0.3695 | 0.09747 | -0.0188 | -3.7909
-8.5 | -0.358 | 0.09286 | -0.0144 | -3.8553
-7.5 | -0.4476 | 0.08415 | -0.0054 | -5.3191
-7 | -0.5961 | 0.07693 | -0.0015 | -7.7486
-6 | -0.7337 | 0.05497 | -0.0008 | -13.3473
-5.5 | -0.7094 | 0.04826 | 0.0036 | -14.6995
-5 | -0.6756 | 0.04323 | 0.0076 | -15.628
-4.5 | -0.6343 | 0.03875 | 0.0102 | -16.369
-3.5 | -0.1362 | 0.03389 | -0.0335 | -4.0189
-3 | -0.1233 | 0.03361 | -0.0288 | -3.6686
-2.5 | -0.1093 | 0.0334 | -0.0242 | -3.2725
-2 | -0.0947 | 0.03325 | -0.0196 | -2.8481
-1.5 | -0.0797 | 0.03316 | -0.015 | -2.4035
-1 | -0.0647 | 0.03313 | -0.0105 | -1.9529
-0.5 | -0.0501 | 0.03315 | -0.0059 | -1.5113
0 | -0.0362 | 0.03321 | -0.0012 | -1.09
0.5 | -0.0232 | 0.03331 | 0.0036 | -0.69649
1 | -0.0115 | 0.03345 | 0.0084 | -0.3438
1.5 | -0.0014 | 0.03363 | 0.0134 | -0.041629
2 | 0.007 | 0.03382 | 0.0185 | 0.20698
2.5 | 0.0142 | 0.03406 | 0.0236 | 0.41691
3 | 0.0217 | 0.03441 | 0.0284 | 0.63063
3.5 | 0.0324 | 0.03503 | 0.0324 | 0.92492
4 | 0.0489 | 0.03609 | 0.0349 | 1.3549
4.5 | 0.07 | 0.03765 | 0.0362 | 1.8592
5 | 0.0933 | 0.03962 | 0.0367 | 2.3549
5.5 | 0.3446 | 0.04758 | 0.0024 | 7.2425
6 | 0.4049 | 0.04932 | 0.0004 | 8.2097
6.5 | 0.4661 | 0.05051 | -0.0007 | 9.2279
7 | 0.6886 | 0.02875 | 0.0125 | 23.9513
7.5 | 0.6805 | 0.03247 | 0.0216 | 20.9578
8 | 0.8693 | 0.03899 | 0.0052 | 22.2955
8.5 | 0.9199 | 0.04425 | 0.0066 | 20.7887
9 | 0.9401 | 0.04951 | 0.012 | 18.9881
9.5 | 0.9482 | 0.05572 | 0.0179 | 17.0172
10 | 0.9414 | 0.06231 | 0.0242 | 15.1083
10.5 | 0.9267 | 0.06955 | 0.0296 | 13.3242
11 | 0.8424 | 0.07607 | 0.0376 | 11.074
11.5 | 0.7984 | 0.08651 | 0.0374 | 9.229
12 | 0.6865 | 0.10948 | 0.0222 | 6.2706
13 | 0.6054 | 0.1481 | -0.0056 | 4.0878
13.5 | 0.6108 | 0.15521 | -0.0077 | 3.9353
14.5 | 0.6546 | 0.17297 | -0.0106 | 3.7845

## 5. Re 50k Mach 0.25 (1)
BIGFOIL.COM POLAR EXPORT
NACA66-213 a=0.2
NACA66-213 a=0.2 |  |  |  | Cl Max: | 0.871 | at alpha= | 10 | deg
JavaFoil+Calcfoil stall+Eppler ext transition |  |  |  | L/D Max: | 27.911 | at alpha= | 4 | deg
Re: | 50000 |  |  | Cd Min: | 0.01818 | at alpha= | -1 | deg
Mach: | 0.25 |  |  | Cl=0 at alpha= | -1.0726 | deg
|  |  |  | @ Cl=0.1, Cd= | 0.018681
|  |  |  | @ Cl=0.4, Cd= | 0.020123
|  |  |  | @ Cl=0.6, Cd= | 0.35669
alpha (deg) | Cl | Cd | Cm | Cl/Cd
-15.5 | -0.265 | 0.5898 | 0.003 | -0.45
-15 | -0.338 | 0.47896 | 0.003 | -0.706
-14.5 | -0.404 | 0.33716 | 0.003 | -1.197
-14 | -0.463 | 0.3181 | 0.002 | -1.457
-13.5 | -0.514 | 0.25418 | 0.002 | -2.024
-13 | -0.556 | 0.22775 | 0.002 | -2.441
-12.5 | -0.592 | 0.19866 | 0.002 | -2.979
-12 | -0.622 | 0.17337 | 0.001 | -3.585
-11.5 | -0.645 | 0.15923 | 0.001 | -4.048
-11 | -0.655 | 0.14016 | 0.001 | -4.673
-10.5 | -0.659 | 0.12661 | 0 | -5.202
-10 | -0.657 | 0.11007 | 0 | -5.967
-9.5 | -0.649 | 0.1012 | 0 | -6.414
-9 | -0.636 | 0.09025 | -0.001 | -7.045
-8.5 | -0.617 | 0.08301 | -0.001 | -7.438
-8 | -0.594 | 0.07487 | -0.001 | -7.935
-7.5 | -0.566 | 0.06966 | -0.002 | -8.13
-7 | -0.535 | 0.06362 | -0.002 | -8.404
-6.5 | -0.5 | 0.07354 | -0.003 | -6.795
-6 | -0.462 | 0.05432 | -0.003 | -8.496
-5.5 | -0.421 | 0.05078 | -0.003 | -8.284
-5 | -0.378 | 0.04774 | -0.004 | -7.912
-4.5 | -0.333 | 0.0449 | -0.004 | -7.414
-4 | -0.287 | 0.04217 | -0.005 | -6.798
-3.5 | -0.239 | 0.04046 | -0.005 | -5.914
-3 | -0.191 | 0.03862 | -0.006 | -4.945
-2.5 | -0.142 | 0.03717 | -0.006 | -3.821
-2 | -0.093 | 0.03595 | -0.007 | -2.577
-1.5 | -0.053 | 0.01837 | -0.015 | -2.87
-1 | 0.009 | 0.01818 | -0.016 | 0.478
-0.5 | 0.068 | 0.01835 | -0.016 | 3.705
0 | 0.126 | 0.01895 | -0.017 | 6.665
0.5 | 0.185 | 0.01909 | -0.018 | 9.695
1 | 0.243 | 0.01932 | -0.019 | 12.579
1.5 | 0.301 | 0.01958 | -0.02 | 15.38
2 | 0.359 | 0.01989 | -0.021 | 18.063
2.5 | 0.417 | 0.02022 | -0.022 | 20.614
3 | 0.474 | 0.02064 | -0.023 | 22.953
3.5 | 0.53 | 0.02108 | -0.024 | 25.162
4 | 0.608 | 0.02178 | -0.026 | 27.911
4.5 | 0.548 | 0.04106 | -0.013 | 13.359
5 | 0.594 | 0.04345 | -0.013 | 13.662
5.5 | 0.638 | 0.04617 | -0.013 | 13.811
6 | 0.68 | 0.04925 | -0.013 | 13.804
6.5 | 0.72 | 0.05287 | -0.013 | 13.615
7 | 0.757 | 0.05694 | -0.013 | 13.301
7.5 | 0.792 | 0.06234 | -0.013 | 12.7
8 | 0.819 | 0.06778 | -0.013 | 12.09
8.5 | 0.842 | 0.07272 | -0.013 | 11.578
9 | 0.858 | 0.07955 | -0.013 | 10.792
9.5 | 0.868 | 0.08724 | -0.014 | 9.955
10 | 0.871 | 0.10001 | -0.014 | 8.713
10.5 | 0.867 | 0.10757 | -0.014 | 8.056
11 | 0.854 | 0.12264 | -0.014 | 6.963
11.5 | 0.834 | 0.1288 | -0.014 | 6.472
12 | 0.805 | 0.14696 | -0.014 | 5.479
12.5 | 0.77 | 0.16754 | -0.014 | 4.593
13 | 0.727 | 0.19791 | -0.014 | 3.673
13.5 | 0.678 | 0.21541 | -0.014 | 3.149
14 | 0.621 | 0.249 | -0.014 | 2.495
14.5 | 0.551 | 0.30003 | -0.014 | 1.838
15 | 0.477 | 0.35669 | -0.014 | 1.337

## 6. Re 50k Mach 0.25 (2)
BIGFOIL.COM POLAR EXPORT
NACA66-213 a=0.2
NACA66-213 a=0.2 |  |  |  | Cl Max: | 0.9252 | at alpha= | 9 | deg
XFOIL ncrit=9 |  |  |  | L/D Max: | 21.8894 | at alpha= | 7 | deg
Re: | 50000 |  |  | Cd Min: | 0.1647 | at alpha= | 14 | deg
Mach: | 0.25 |  |  | Cl=0 at alpha= | 1.4454 | deg
|  |  |  | @ Cl=0.1, Cd= | 0.038807
|  |  |  | @ Cl=0.4, Cd= | 0.049891
|  |  |  | @ Cl=0.6, Cd= | 0.038913
alpha (deg) | Cl | Cd | Cm | Cl/Cd
-11 | -0.4081 | 0.12175 | -0.028 | -3.352
-10.5 | -0.4134 | 0.11724 | -0.0274 | -3.5261
-10 | -0.382 | 0.10967 | -0.0258 | -3.4832
-9 | -0.3614 | 0.09934 | -0.0201 | -3.638
-7.5 | -0.5127 | 0.08386 | -0.0116 | -6.1138
-6.5 | -0.7249 | 0.06649 | -0.0066 | -10.9024
-6 | -0.7347 | 0.05778 | -0.0033 | -12.7155
-5.5 | -0.7219 | 0.05119 | 0.0018 | -14.1024
-5 | -0.6934 | 0.04545 | 0.0061 | -15.2563
-4.5 | -0.6551 | 0.04085 | 0.0094 | -16.0367
-4 | -0.6115 | 0.0373 | 0.0123 | -16.3941
-3 | -0.1281 | 0.03446 | -0.0295 | -3.7174
-2.5 | -0.1134 | 0.03422 | -0.0249 | -3.3139
-2 | -0.0979 | 0.03406 | -0.0202 | -2.8743
-1.5 | -0.0821 | 0.03396 | -0.0156 | -2.4176
-1 | -0.0663 | 0.03393 | -0.0109 | -1.954
-0.5 | -0.0509 | 0.03396 | -0.0063 | -1.4988
0 | -0.0361 | 0.03404 | -0.0016 | -1.0605
0.5 | -0.0223 | 0.03418 | 0.0032 | -0.65243
1 | -0.0098 | 0.03437 | 0.0081 | -0.28513
1.5 | 0.0012 | 0.03459 | 0.013 | 0.034692
2 | 0.0105 | 0.03486 | 0.0181 | 0.3012
2.5 | 0.0183 | 0.03516 | 0.0232 | 0.52048
3 | 0.0256 | 0.03555 | 0.0281 | 0.72011
3.5 | 0.035 | 0.03616 | 0.0324 | 0.96792
4.5 | 0.2334 | 0.04424 | 0.0081 | 5.2758
5 | 0.2961 | 0.04655 | 0.0047 | 6.3609
5.5 | 0.3554 | 0.04861 | 0.0025 | 7.3113
6 | 0.4146 | 0.05031 | 0.0012 | 8.2409
6.5 | 0.4905 | 0.05114 | -0.0007 | 9.5913
7 | 0.6731 | 0.03075 | 0.0187 | 21.8894
7.5 | 0.6885 | 0.03413 | 0.0253 | 20.1729
8 | 0.8923 | 0.04188 | 0.0079 | 21.3061
8.5 | 0.9209 | 0.04708 | 0.0125 | 19.5603
9 | 0.9252 | 0.05228 | 0.0196 | 17.697
9.5 | 0.9195 | 0.05838 | 0.0263 | 15.7503
10 | 0.9047 | 0.06518 | 0.0322 | 13.88
10.5 | 0.8878 | 0.07278 | 0.0369 | 12.1984
11 | 0.7797 | 0.08073 | 0.0404 | 9.6581
11.5 | 0.7305 | 0.09369 | 0.0356 | 7.797
12 | 0.679 | 0.11278 | 0.0236 | 6.0206
12.5 | 0.602 | 0.14379 | -0.0031 | 4.1867
13 | 0.6013 | 0.15046 | -0.0053 | 3.9964
13.5 | 0.6062 | 0.15747 | -0.0076 | 3.8496
14 | 0.6165 | 0.1647 | -0.01 | 3.7432

## 7. Re 50k Mach 0.50 (1)
BIGFOIL.COM POLAR EXPORT
NACA66-213 a=0.2
NACA66-213 a=0.2 |  |  |  | Cl Max: | 1.135 | at alpha= | 20 | deg
JavaFoil+Calcfoil stall+Eppler ext transition |  |  |  | L/D Max: | 26.354 | at alpha= | 3.5 | deg
Re: | 50000 |  |  | Cd Min: | 0.01917 | at alpha= | -1 | deg
Mach: | 0.5 |  |  | Cl=0 at alpha= | -1.0862 | deg
|  |  |  | @ Cl=0.1, Cd= | 0.01973
|  |  |  | @ Cl=0.4, Cd= | 0.02119
|  |  |  | @ Cl=0.6, Cd= | 0.023026
alpha (deg) | Cl | Cd | Cm | Cl/Cd
-20 | -1.028 | 0.42263 | 0.01 | -2.433
-19.5 | -1.002 | 0.4122 | 0.01 | -2.432
-19 | -0.973 | 0.41371 | 0.009 | -2.353
-18.5 | -0.947 | 0.4052 | 0.008 | -2.337
-18 | -0.921 | 0.39492 | 0.008 | -2.331
-17.5 | -0.894 | 0.37476 | 0.007 | -2.386
-17 | -0.868 | 0.3693 | 0.007 | -2.35
-16.5 | -0.839 | 0.37667 | 0.006 | -2.228
-16 | -0.813 | 0.36362 | 0.006 | -2.234
-15.5 | -0.786 | 0.35837 | 0.005 | -2.193
-15 | -0.759 | 0.35462 | 0.005 | -2.141
-14.5 | -0.733 | 0.32987 | 0.004 | -2.221
-14 | -0.706 | 0.30416 | 0.004 | -2.321
-13.5 | -0.678 | 0.28849 | 0.003 | -2.349
-13 | -0.651 | 0.28299 | 0.003 | -2.3
-12.5 | -0.624 | 0.28857 | 0.002 | -2.162
-12 | -0.597 | 0.28204 | 0.002 | -2.116
-11.5 | -0.57 | 0.282 | 0.001 | -2.021
-11 | -0.543 | 0.24971 | 0.001 | -2.175
-10.5 | -0.515 | 0.23257 | 0 | -2.214
-10 | -0.488 | 0.22693 | 0 | -2.15
-9.5 | -0.461 | 0.2225 | 0 | -2.071
-9 | -0.434 | 0.22631 | -0.001 | -1.916
-8.5 | -0.406 | 0.20189 | -0.001 | -2.013
-8 | -0.379 | 0.20183 | -0.002 | -1.879
-7.5 | -0.351 | 0.18391 | -0.002 | -1.911
-7 | -0.324 | 0.14304 | -0.002 | -2.267
-6.5 | -0.408 | 0.1001 | -0.003 | -4.073
-6 | -0.452 | 0.06895 | -0.003 | -6.561
-5.5 | -0.437 | 0.05915 | -0.004 | -7.392
-5 | -0.405 | 0.0523 | -0.004 | -7.734
-4.5 | -0.363 | 0.04891 | -0.005 | -7.415
-4 | -0.315 | 0.04508 | -0.005 | -6.998
-3.5 | -0.265 | 0.04226 | -0.006 | -6.271
-3 | -0.212 | 0.04003 | -0.006 | -5.305
-2.5 | -0.158 | 0.03824 | -0.007 | -4.135
-2 | -0.103 | 0.03686 | -0.007 | -2.802
-1.5 | -0.048 | 0.03576 | -0.008 | -1.34
-1 | 0.01 | 0.01917 | -0.018 | 0.504
-0.5 | 0.076 | 0.01949 | -0.018 | 3.881
0 | 0.141 | 0.02014 | -0.019 | 6.978
0.5 | 0.206 | 0.02029 | -0.02 | 10.151
1 | 0.271 | 0.02051 | -0.021 | 13.192
1.5 | 0.335 | 0.02083 | -0.022 | 16.1
2 | 0.4 | 0.02119 | -0.023 | 18.879
2.5 | 0.464 | 0.02163 | -0.024 | 21.456
3 | 0.527 | 0.02212 | -0.025 | 23.837
3.5 | 0.61 | 0.02315 | -0.027 | 26.354
4 | 0.558 | 0.04013 | -0.013 | 13.9
4.5 | 0.607 | 0.04258 | -0.013 | 14.262
5 | 0.654 | 0.04572 | -0.014 | 14.305
5.5 | 0.696 | 0.05002 | -0.014 | 13.921
6 | 0.732 | 0.05428 | -0.013 | 13.481
6.5 | 0.757 | 0.06099 | -0.013 | 12.414
7 | 0.765 | 0.07083 | -0.013 | 10.794
7.5 | 0.728 | 0.09215 | -0.013 | 7.906
8 | 0.493 | 0.18819 | -0.014 | 2.621
8.5 | 0.52 | 0.18825 | -0.014 | 2.763
9 | 0.547 | 0.20245 | -0.015 | 2.701
9.5 | 0.574 | 0.21179 | -0.017 | 2.712
10 | 0.601 | 0.21568 | -0.018 | 2.787
10.5 | 0.628 | 0.23004 | -0.018 | 2.729
11 | 0.654 | 0.24012 | -0.019 | 2.725
11.5 | 0.682 | 0.25592 | -0.021 | 2.666
12 | 0.709 | 0.27839 | -0.022 | 2.545
12.5 | 0.735 | 0.28178 | -0.022 | 2.609
13 | 0.761 | 0.28524 | -0.023 | 2.669
13.5 | 0.788 | 0.2946 | -0.023 | 2.674
14 | 0.816 | 0.30171 | -0.026 | 2.704
14.5 | 0.842 | 0.30886 | -0.026 | 2.727
15 | 0.868 | 0.3431 | -0.027 | 2.531
15.5 | 0.895 | 0.34906 | -0.028 | 2.563
16 | 0.923 | 0.36604 | -0.03 | 2.521
16.5 | 0.949 | 0.36395 | -0.03 | 2.607
17 | 0.975 | 0.37505 | -0.031 | 2.599
17.5 | 1.001 | 0.39667 | -0.032 | 2.523
18 | 1.029 | 0.43183 | -0.034 | 2.383
18.5 | 1.055 | 0.42832 | -0.034 | 2.463
19 | 1.08 | 0.43044 | -0.035 | 2.51
19.5 | 1.106 | 0.43593 | -0.035 | 2.537
20 | 1.135 | 0.42745 | -0.037 | 2.655

## 8. Re 50k Mach 0.50 (2)
BIGFOIL.COM POLAR EXPORT
NACA66-213 a=0.2
NACA66-213 a=0.2 |  |  |  | Cl Max: | 0.8623 | at alpha= | 20 | deg
XFOIL ncrit=9 |  |  |  | L/D Max: | 19.6234 | at alpha= | 6.5 | deg
Re: | 50000 |  |  | Cd Min: | 0.27148 | at alpha= | 20 | deg
Mach: | 0.5 |  |  | Cl=0 at alpha= | 1.1818 | deg
|  |  |  | @ Cl=0.1, Cd= | 0.042041
|  |  |  | @ Cl=0.4, Cd= | 0.052997
|  |  |  | @ Cl=0.6, Cd= | 0.042008
alpha (deg) | Cl | Cd | Cm | Cl/Cd
-10 | -0.3632 | 0.11905 | -0.0302 | -3.0508
-9 | -0.3703 | 0.11071 | -0.0209 | -3.3448
-8.5 | -0.3728 | 0.10639 | -0.0157 | -3.5041
-8 | -0.4907 | 0.0935 | -0.0328 | -5.2481
-7.5 | -0.5468 | 0.08501 | -0.035 | -6.4322
-7 | -0.6022 | 0.07899 | -0.0307 | -7.6237
-6.5 | -0.6605 | 0.07383 | -0.0232 | -8.9462
-6 | -0.6998 | 0.06775 | -0.0162 | -10.3292
-5.5 | -0.7181 | 0.06161 | -0.0094 | -11.6556
-5 | -0.7239 | 0.05551 | -0.003 | -13.0409
-4.5 | -0.7156 | 0.04987 | 0.0032 | -14.3493
-4 | -0.6899 | 0.04478 | 0.0082 | -15.4064
-3.5 | -0.6478 | 0.04031 | 0.0122 | -16.0705
-3 | -0.5916 | 0.03667 | 0.0149 | -16.1331
-2.5 | -0.1311 | 0.03786 | -0.028 | -3.4628
-2 | -0.1123 | 0.03761 | -0.0229 | -2.9859
-1.5 | -0.0933 | 0.03746 | -0.0179 | -2.4907
-1 | -0.0744 | 0.03744 | -0.013 | -1.9872
-0.5 | -0.0558 | 0.03752 | -0.008 | -1.4872
0 | -0.0379 | 0.03769 | -0.0031 | -1.0056
0.5 | -0.0209 | 0.03796 | 0.0019 | -0.55058
1 | -0.0052 | 0.03833 | 0.0069 | -0.13566
1.5 | 0.0091 | 0.03878 | 0.0119 | 0.23466
2 | 0.0217 | 0.03933 | 0.0169 | 0.55174
2.5 | 0.0628 | 0.04078 | 0.0158 | 1.54
3 | 0.1537 | 0.04386 | 0.0054 | 3.5043
3.5 | 0.2231 | 0.04636 | 0.0001 | 4.8123
4 | 0.2799 | 0.04853 | -0.002 | 5.7676
4.5 | 0.3318 | 0.05053 | -0.0025 | 6.5664
5 | 0.3803 | 0.05232 | -0.0018 | 7.2687
5.5 | 0.4251 | 0.05386 | 0.0001 | 7.8927
6 | 0.4658 | 0.05499 | 0.0035 | 8.4706
6.5 | 0.6774 | 0.03452 | 0.0254 | 19.6234
7 | 0.6865 | 0.03775 | 0.0342 | 18.1854
7.5 | 0.7955 | 0.04292 | 0.0332 | 18.5345
8 | 0.8286 | 0.04856 | 0.0374 | 17.0634
8.5 | 0.8056 | 0.05381 | 0.045 | 14.9712
9 | 0.7741 | 0.06062 | 0.0495 | 12.7697
9.5 | 0.7351 | 0.06919 | 0.0504 | 10.6244
10 | 0.6959 | 0.0798 | 0.0475 | 8.7206
10.5 | 0.6693 | 0.09166 | 0.0424 | 7.302
11 | 0.6202 | 0.10877 | 0.0295 | 5.7019
11.5 | 0.6222 | 0.11988 | 0.0249 | 5.1902
12 | 0.6118 | 0.13251 | 0.0172 | 4.617
13 | 0.5913 | 0.15976 | -0.004 | 3.7012
13.5 | 0.6061 | 0.16772 | -0.0071 | 3.6138
14 | 0.6365 | 0.17851 | -0.0097 | 3.5656
14.5 | 0.656 | 0.18701 | -0.0127 | 3.5078
15 | 0.6742 | 0.19521 | -0.0158 | 3.4537
15.5 | 0.693 | 0.20333 | -0.0192 | 3.4083
16 | 0.7082 | 0.21005 | -0.023 | 3.3716
16.5 | 0.7193 | 0.21547 | -0.0277 | 3.3383
17 | 0.7374 | 0.22294 | -0.032 | 3.3076
17.5 | 0.7571 | 0.23079 | -0.0363 | 3.2805
18 | 0.7823 | 0.24081 | -0.04 | 3.2486
18.5 | 0.8046 | 0.2492 | -0.0442 | 3.2287
19 | 0.8185 | 0.25471 | -0.05 | 3.2135
19.5 | 0.8463 | 0.26663 | -0.0535 | 3.1741
20 | 0.8623 | 0.27148 | -0.0592 | 3.1763

## 9. Re 100k Mach 0.00 (1)
BIGFOIL.COM POLAR EXPORT
NACA66-213 a=0.2
NACA66-213 a=0.2 |  |  |  | Cl Max: | 0.924 | at alpha= | 11.5 | deg
JavaFoil+Calcfoil stall+Eppler ext transition |  |  |  | L/D Max: | 35.256 | at alpha= | 4.5 | deg
Re: | 100000 |  |  | Cd Min: | 0.01301 | at alpha= | -0.5 | deg
Mach: | 0 |  |  | Cl=0 at alpha= | -1.0678 | deg
|  |  |  | @ Cl=0.1, Cd= | 0.013346
|  |  |  | @ Cl=0.4, Cd= | 0.014594
|  |  |  | @ Cl=0.6, Cd= | 0.040865
alpha (deg) | Cl | Cd | Cm | Cl/Cd
-17.5 | -0.572 | 0.253 | 0.004 | -2.261
-17 | -0.596 | 0.24154 | 0.004 | -2.466
-16.5 | -0.619 | 0.23263 | 0.004 | -2.661
-16 | -0.642 | 0.21038 | 0.004 | -3.052
-15.5 | -0.664 | 0.19739 | 0.003 | -3.365
-15 | -0.685 | 0.18345 | 0.003 | -3.734
-14.5 | -0.704 | 0.16679 | 0.003 | -4.222
-14 | -0.721 | 0.15473 | 0.002 | -4.661
-13.5 | -0.733 | 0.14597 | 0.002 | -5.023
-13 | -0.74 | 0.13591 | 0.002 | -5.444
-12.5 | -0.744 | 0.12686 | 0.002 | -5.862
-12 | -0.744 | 0.11685 | 0.001 | -6.366
-11.5 | -0.741 | 0.10648 | 0.001 | -6.956
-11 | -0.73 | 0.1015 | 0.001 | -7.193
-10.5 | -0.716 | 0.09285 | 0 | -7.708
-10 | -0.698 | 0.08447 | 0 | -8.267
-9.5 | -0.678 | 0.07943 | 0 | -8.53
-9 | -0.654 | 0.07352 | -0.001 | -8.891
-8.5 | -0.627 | 0.06804 | -0.001 | -9.209
-8 | -0.597 | 0.06256 | -0.001 | -9.54
-7.5 | -0.564 | 0.05897 | -0.002 | -9.566
-7 | -0.529 | 0.05438 | -0.002 | -9.73
-6.5 | -0.492 | 0.05091 | -0.003 | -9.658
-6 | -0.452 | 0.04764 | -0.003 | -9.492
-5.5 | -0.411 | 0.04513 | -0.003 | -9.103
-5 | -0.368 | 0.04267 | -0.004 | -8.624
-4.5 | -0.324 | 0.04035 | -0.004 | -8.024
-4 | -0.278 | 0.03821 | -0.005 | -7.285
-3.5 | -0.232 | 0.03656 | -0.005 | -6.35
-3 | -0.185 | 0.03513 | -0.006 | -5.271
-2.5 | -0.138 | 0.03371 | -0.006 | -4.087
-2 | -0.111 | 0.01491 | -0.014 | -7.426
-1.5 | -0.051 | 0.01469 | -0.015 | -3.491
-1 | 0.008 | 0.01312 | -0.016 | 0.627
-0.5 | 0.067 | 0.01301 | -0.016 | 5.136
0 | 0.124 | 0.01359 | -0.017 | 9.097
0.5 | 0.181 | 0.01373 | -0.018 | 13.199
1 | 0.238 | 0.01389 | -0.019 | 17.139
1.5 | 0.295 | 0.0141 | -0.02 | 20.91
2 | 0.351 | 0.01434 | -0.021 | 24.497
2.5 | 0.407 | 0.01463 | -0.022 | 27.838
3 | 0.462 | 0.01498 | -0.023 | 30.858
3.5 | 0.518 | 0.01527 | -0.024 | 33.925
4 | 0.592 | 0.01777 | -0.026 | 33.315
4.5 | 0.647 | 0.01835 | -0.027 | 35.256
5 | 0.577 | 0.03964 | -0.013 | 14.559
5.5 | 0.62 | 0.04193 | -0.013 | 14.787
6 | 0.662 | 0.04456 | -0.013 | 14.854
6.5 | 0.703 | 0.04737 | -0.013 | 14.833
7 | 0.741 | 0.05063 | -0.013 | 14.64
7.5 | 0.778 | 0.05397 | -0.013 | 14.408
8 | 0.809 | 0.058 | -0.013 | 13.954
8.5 | 0.838 | 0.06188 | -0.014 | 13.54
9 | 0.863 | 0.06743 | -0.014 | 12.793
9.5 | 0.884 | 0.07287 | -0.014 | 12.125
10 | 0.9 | 0.07771 | -0.014 | 11.583
10.5 | 0.912 | 0.08562 | -0.014 | 10.657
11 | 0.92 | 0.09226 | -0.014 | 9.976
11.5 | 0.924 | 0.0974 | -0.015 | 9.489
12 | 0.924 | 0.10606 | -0.015 | 8.709
12.5 | 0.919 | 0.11653 | -0.015 | 7.888
13 | 0.911 | 0.12619 | -0.015 | 7.219
13.5 | 0.899 | 0.13578 | -0.015 | 6.623
14 | 0.883 | 0.14508 | -0.015 | 6.087
14.5 | 0.86 | 0.1561 | -0.015 | 5.506
15 | 0.834 | 0.16583 | -0.015 | 5.027
15.5 | 0.806 | 0.17738 | -0.015 | 4.544
16 | 0.777 | 0.19734 | -0.016 | 3.937
16.5 | 0.747 | 0.21762 | -0.015 | 3.431

## 10. Re 100k Mach 0.00 (2)
BIGFOIL.COM POLAR EXPORT
NACA66-213 a=0.2
NACA66-213 a=0.2 |  |  |  | Cl Max: | 0.9816 | at alpha= | 9.5 | deg
XFOIL ncrit=9 |  |  |  | L/D Max: | 43.3035 | at alpha= | 5 | deg
Re: | 100000 |  |  | Cd Min: | 0.15786 | at alpha= | 14.5 | deg
Mach: | 0 |  |  | Cl=0 at alpha= | -1.9932 | deg
|  |  |  | @ Cl=0.1, Cd= | 0.029878
|  |  |  | @ Cl=0.4, Cd= | 0.032034
|  |  |  | @ Cl=0.6, Cd= | 0.031859
alpha (deg) | Cl | Cd | Cm | Cl/Cd
-11 | -0.5048 | 0.10518 | -0.0523 | -4.7994
-10.5 | -0.4583 | 0.09897 | -0.0459 | -4.6307
-10 | -0.5362 | 0.09084 | -0.0533 | -5.9027
-9.5 | -0.5628 | 0.08592 | -0.0465 | -6.5503
-9 | -0.6291 | 0.0834 | -0.037 | -7.5432
-8.5 | -0.6598 | 0.07992 | -0.0289 | -8.2558
-8 | -0.7179 | 0.07627 | -0.0201 | -9.4126
-7.5 | -0.7361 | 0.07046 | -0.014 | -10.4471
-7 | -0.7531 | 0.06533 | -0.0077 | -11.5276
-6 | -0.76 | 0.05575 | 0.0038 | -13.6323
-5 | -0.6828 | 0.03828 | 0.0118 | -17.837
-4.5 | -0.6312 | 0.03338 | 0.0125 | -18.9095
-4 | -0.573 | 0.03018 | 0.0125 | -18.9861
-3.5 | -0.5143 | 0.028 | 0.0119 | -18.3679
-3 | -0.4566 | 0.02682 | 0.0112 | -17.0246
-2 | -0.0007 | 0.02979 | -0.0373 | -0.023498
-1.5 | 0.051 | 0.02979 | -0.0398 | 1.712
-1 | 0.0895 | 0.02983 | -0.0394 | 3.0003
-0.5 | 0.1334 | 0.03003 | -0.04 | 4.4422
0 | 0.1821 | 0.03035 | -0.0414 | 6
0.5 | 0.2341 | 0.03074 | -0.0432 | 7.6155
1 | 0.282 | 0.03113 | -0.044 | 9.0588
1.5 | 0.3232 | 0.03154 | -0.0434 | 10.2473
2 | 0.371 | 0.03192 | -0.0437 | 11.6228
2.5 | 0.4321 | 0.03216 | -0.0459 | 13.4359
3 | 0.506 | 0.03218 | -0.0499 | 15.7241
3.5 | 0.5375 | 0.03235 | -0.0464 | 16.6151
4 | 0.6253 | 0.03166 | -0.0516 | 19.7505
4.5 | 0.8029 | 0.02106 | -0.0589 | 38.1244
5 | 0.8219 | 0.01898 | -0.0489 | 43.3035
5.5 | 0.7914 | 0.02174 | -0.0317 | 36.4029
6 | 0.7838 | 0.02397 | -0.0216 | 32.6992
6.5 | 0.7771 | 0.02543 | -0.0116 | 30.5584
7 | 0.7752 | 0.02667 | -0.002 | 29.0664
7.5 | 0.8252 | 0.02938 | -0.0012 | 28.0871
8 | 0.8947 | 0.03288 | -0.0031 | 27.2111
8.5 | 0.9473 | 0.03819 | -0.0031 | 24.8049
9 | 0.9698 | 0.04302 | 0.0022 | 22.543
9.5 | 0.9816 | 0.04684 | 0.0092 | 20.9564
10 | 0.9716 | 0.05131 | 0.0187 | 18.9359
10.5 | 0.9607 | 0.05978 | 0.0253 | 16.0706
11.5 | 0.6562 | 0.10769 | 0.015 | 6.0934
12 | 0.647 | 0.11712 | 0.0118 | 5.5242
12.5 | 0.6429 | 0.12605 | 0.0087 | 5.1004
13 | 0.6456 | 0.13458 | 0.0061 | 4.7971
13.5 | 0.6569 | 0.14248 | 0.0045 | 4.6105
14 | 0.6845 | 0.15015 | 0.0053 | 4.5588
14.5 | 0.6682 | 0.15786 | -0.0015 | 4.2329

## 11. Re 100k Mach 0.10 (1)
BIGFOIL.COM POLAR EXPORT
NACA66-213 a=0.2
NACA66-213 a=0.2 |  |  |  | Cl Max: | 0.915 | at alpha= | 11.5 | deg
JavaFoil+Calcfoil stall+Eppler ext transition |  |  |  | L/D Max: | 35.257 | at alpha= | 4.5 | deg
Re: | 100000 |  |  | Cd Min: | 0.01305 | at alpha= | -0.5 | deg
Mach: | 0.1 |  |  | Cl=0 at alpha= | -1.0667 | deg
|  |  |  | @ Cl=0.1, Cd= | 0.013374
|  |  |  | @ Cl=0.4, Cd= | 0.014643
|  |  |  | @ Cl=0.6, Cd= | 0.040814
alpha (deg) | Cl | Cd | Cm | Cl/Cd
-17 | -0.548 | 0.27345 | 0.004 | -2.005
-16.5 | -0.575 | 0.25543 | 0.004 | -2.251
-16 | -0.601 | 0.22432 | 0.004 | -2.681
-15.5 | -0.627 | 0.2046 | 0.003 | -3.065
-15 | -0.652 | 0.18998 | 0.003 | -3.431
-14.5 | -0.675 | 0.18004 | 0.003 | -3.747
-14 | -0.696 | 0.16165 | 0.002 | -4.303
-13.5 | -0.711 | 0.14906 | 0.002 | -4.772
-13 | -0.721 | 0.14123 | 0.002 | -5.107
-12.5 | -0.728 | 0.12792 | 0.002 | -5.693
-12 | -0.731 | 0.12004 | 0.001 | -6.093
-11.5 | -0.731 | 0.10911 | 0.001 | -6.698
-11 | -0.722 | 0.102 | 0.001 | -7.082
-10.5 | -0.71 | 0.09515 | 0 | -7.461
-10 | -0.694 | 0.08716 | 0 | -7.965
-9.5 | -0.675 | 0.08036 | 0 | -8.399
-9 | -0.652 | 0.07376 | -0.001 | -8.842
-8.5 | -0.626 | 0.06866 | -0.001 | -9.117
-8 | -0.597 | 0.0635 | -0.001 | -9.402
-7.5 | -0.565 | 0.05915 | -0.002 | -9.551
-7 | -0.53 | 0.05468 | -0.002 | -9.698
-6.5 | -0.493 | 0.0511 | -0.003 | -9.65
-6 | -0.454 | 0.04794 | -0.003 | -9.465
-5.5 | -0.412 | 0.04535 | -0.003 | -9.094
-5 | -0.37 | 0.04284 | -0.004 | -8.625
-4.5 | -0.325 | 0.04047 | -0.004 | -8.034
-4 | -0.28 | 0.0383 | -0.005 | -7.302
-3.5 | -0.233 | 0.03662 | -0.005 | -6.37
-3 | -0.186 | 0.03518 | -0.006 | -5.291
-2.5 | -0.138 | 0.03375 | -0.006 | -4.102
-2 | -0.111 | 0.01494 | -0.014 | -7.447
-1.5 | -0.052 | 0.01472 | -0.015 | -3.502
-1 | 0.008 | 0.01452 | -0.016 | 0.585
-0.5 | 0.067 | 0.01305 | -0.017 | 5.143
0 | 0.124 | 0.01361 | -0.017 | 9.138
0.5 | 0.182 | 0.01377 | -0.018 | 13.219
1 | 0.239 | 0.01394 | -0.019 | 17.15
1.5 | 0.296 | 0.01415 | -0.02 | 20.924
2 | 0.353 | 0.0144 | -0.021 | 24.516
2.5 | 0.409 | 0.01469 | -0.022 | 27.849
3 | 0.465 | 0.015 | -0.023 | 30.989
3.5 | 0.521 | 0.0153 | -0.024 | 34.022
4 | 0.595 | 0.01785 | -0.026 | 33.33
4.5 | 0.65 | 0.01843 | -0.027 | 35.257
5 | 0.58 | 0.03974 | -0.013 | 14.583
5.5 | 0.623 | 0.04205 | -0.013 | 14.812
6 | 0.665 | 0.04474 | -0.013 | 14.86
6.5 | 0.705 | 0.04761 | -0.013 | 14.817
7 | 0.744 | 0.05096 | -0.013 | 14.596
7.5 | 0.78 | 0.05446 | -0.013 | 14.324
8 | 0.811 | 0.05828 | -0.013 | 13.922
8.5 | 0.839 | 0.0626 | -0.014 | 13.404
9 | 0.863 | 0.06761 | -0.014 | 12.763
9.5 | 0.883 | 0.07288 | -0.014 | 12.108
10 | 0.898 | 0.0781 | -0.014 | 11.492
10.5 | 0.908 | 0.08619 | -0.014 | 10.535
11 | 0.914 | 0.09384 | -0.014 | 9.737
11.5 | 0.915 | 0.09945 | -0.015 | 9.2
12 | 0.911 | 0.10817 | -0.015 | 8.427
12.5 | 0.904 | 0.11919 | -0.015 | 7.584
13 | 0.892 | 0.12557 | -0.015 | 7.105
13.5 | 0.877 | 0.13639 | -0.015 | 6.429
14 | 0.857 | 0.15276 | -0.015 | 5.608
14.5 | 0.829 | 0.16129 | -0.015 | 5.139
15 | 0.799 | 0.17703 | -0.015 | 4.511
15.5 | 0.767 | 0.19077 | -0.015 | 4.018
16 | 0.733 | 0.20275 | -0.015 | 3.617
16.5 | 0.699 | 0.22783 | -0.015 | 3.07

## 12. Re 100k Mach 0.10 (2)
BIGFOIL.COM POLAR EXPORT
NACA66-213 a=0.2
NACA66-213 a=0.2 |  |  |  | Cl Max: | 0.9791 | at alpha= | 9.5 | deg
XFOIL ncrit=9 |  |  |  | L/D Max: | 43.2194 | at alpha= | 5 | deg
Re: | 100000 |  |  | Cd Min: | 0.1587 | at alpha= | 14.5 | deg
Mach: | 0.1 |  |  | Cl=0 at alpha= | -2.0009 | deg
|  |  |  | @ Cl=0.1, Cd= | 0.029985
|  |  |  | @ Cl=0.4, Cd= | 0.032113
|  |  |  | @ Cl=0.6, Cd= | 0.031924
alpha (deg) | Cl | Cd | Cm | Cl/Cd
-12 | -0.5017 | 0.12316 | -0.0449 | -4.0736
-11.5 | -0.4502 | 0.11484 | -0.0392 | -3.9202
-11 | -0.509 | 0.1058 | -0.0535 | -4.811
-10.5 | -0.4578 | 0.09957 | -0.0465 | -4.5978
-10 | -0.4669 | 0.09223 | -0.0482 | -5.0623
-9.5 | -0.5146 | 0.08732 | -0.0459 | -5.8933
-9 | -0.5831 | 0.08357 | -0.0394 | -6.9774
-8.5 | -0.6515 | 0.08075 | -0.0296 | -8.0681
-8 | -0.7317 | 0.07819 | -0.0194 | -9.358
-7.5 | -0.7288 | 0.07136 | -0.0147 | -10.213
-7 | -0.7479 | 0.0662 | -0.0083 | -11.2976
-5 | -0.6836 | 0.03869 | 0.0111 | -17.6686
-4.5 | -0.6323 | 0.03373 | 0.0118 | -18.7459
-4 | -0.5751 | 0.03046 | 0.012 | -18.8805
-3.5 | -0.5149 | 0.02822 | 0.0114 | -18.2459
-3 | -0.4584 | 0.02698 | 0.011 | -16.9904
-2.5 | -0.4085 | 0.02545 | 0.0114 | -16.0511
-2 | 0.0007 | 0.0299 | -0.0378 | 0.023411
-1.5 | 0.0548 | 0.02993 | -0.0406 | 1.8309
-1 | 0.0925 | 0.02995 | -0.0401 | 3.0885
-0.5 | 0.1353 | 0.03015 | -0.0405 | 4.4876
0 | 0.1821 | 0.03046 | -0.0414 | 5.9783
0.5 | 0.2312 | 0.03084 | -0.0426 | 7.4968
1 | 0.2779 | 0.03125 | -0.0432 | 8.8928
1.5 | 0.3234 | 0.03166 | -0.0433 | 10.2148
2 | 0.3756 | 0.03203 | -0.0443 | 11.7265
2.5 | 0.4403 | 0.03225 | -0.0471 | 13.6527
3.5 | 0.5459 | 0.0324 | -0.0474 | 16.8488
4 | 0.6402 | 0.03157 | -0.0536 | 20.2787
4.5 | 0.8007 | 0.02135 | -0.058 | 37.5035
5 | 0.8216 | 0.01901 | -0.0479 | 43.2194
5.5 | 0.7902 | 0.02207 | -0.0307 | 35.8043
6 | 0.7823 | 0.0242 | -0.0205 | 32.3264
6.5 | 0.775 | 0.02561 | -0.0103 | 30.2616
7 | 0.7729 | 0.02683 | -0.0006 | 28.8073
7.5 | 0.8296 | 0.02971 | -0.0008 | 27.9233
8 | 0.9001 | 0.03338 | -0.0027 | 26.9652
8.5 | 0.9494 | 0.03874 | -0.0022 | 24.507
9 | 0.9698 | 0.04367 | 0.0035 | 22.2075
9.5 | 0.9791 | 0.0473 | 0.0109 | 20.6998
10 | 0.9652 | 0.05193 | 0.0206 | 18.5866
10.5 | 0.9465 | 0.0595 | 0.0281 | 15.9076
12 | 0.6439 | 0.1179 | 0.0116 | 5.4614
12.5 | 0.6402 | 0.12683 | 0.0085 | 5.0477
13 | 0.6467 | 0.13526 | 0.0063 | 4.7812
13.5 | 0.6613 | 0.14312 | 0.0052 | 4.6206
14 | 0.6885 | 0.15095 | 0.0059 | 4.5611
14.5 | 0.6646 | 0.1587 | -0.0022 | 4.1878

## 13. Re 100k Mach 0.25 (1)
BIGFOIL.COM POLAR EXPORT
NACA66-213 a=0.2
NACA66-213 a=0.2 |  |  |  | Cl Max: | 0.871 | at alpha= | 10 | deg
JavaFoil+Calcfoil stall+Eppler ext transition |  |  |  | L/D Max: | 35.261 | at alpha= | 4.5 | deg
Re: | 100000 |  |  | Cd Min: | 0.01326 | at alpha= | -0.5 | deg
Mach: | 0.25 |  |  | Cl=0 at alpha= | -1.0726 | deg
|  |  |  | @ Cl=0.1, Cd= | 0.013554
|  |  |  | @ Cl=0.4, Cd= | 0.014837
|  |  |  | @ Cl=0.6, Cd= | 0.28287
alpha (deg) | Cl | Cd | Cm | Cl/Cd
-15.5 | -0.265 | 0.43983 | 0.003 | -0.603
-15 | -0.338 | 0.34471 | 0.003 | -0.981
-14.5 | -0.404 | 0.27116 | 0.003 | -1.488
-14 | -0.463 | 0.24478 | 0.002 | -1.893
-13.5 | -0.514 | 0.20343 | 0.002 | -2.529
-13 | -0.556 | 0.18421 | 0.002 | -3.018
-12.5 | -0.592 | 0.16164 | 0.002 | -3.661
-12 | -0.622 | 0.14447 | 0.001 | -4.302
-11.5 | -0.645 | 0.13203 | 0.001 | -4.882
-11 | -0.655 | 0.11944 | 0.001 | -5.483
-10.5 | -0.659 | 0.10829 | 0 | -6.083
-10 | -0.657 | 0.09486 | 0 | -6.924
-9.5 | -0.649 | 0.08587 | 0 | -7.559
-9 | -0.636 | 0.07831 | -0.001 | -8.12
-8.5 | -0.617 | 0.07234 | -0.001 | -8.535
-8 | -0.594 | 0.06574 | -0.001 | -9.038
-7.5 | -0.566 | 0.06192 | -0.002 | -9.148
-7 | -0.535 | 0.05718 | -0.002 | -9.353
-6.5 | -0.5 | 0.06247 | -0.003 | -7.999
-6 | -0.462 | 0.04903 | -0.003 | -9.414
-5.5 | -0.421 | 0.04593 | -0.003 | -9.162
-5 | -0.378 | 0.04324 | -0.004 | -8.735
-4.5 | -0.333 | 0.04073 | -0.004 | -8.175
-4 | -0.287 | 0.03861 | -0.005 | -7.425
-3.5 | -0.239 | 0.03686 | -0.005 | -6.492
-3 | -0.191 | 0.03538 | -0.006 | -5.4
-2.5 | -0.142 | 0.03398 | -0.006 | -4.183
-2 | -0.114 | 0.01512 | -0.015 | -7.545
-1.5 | -0.053 | 0.0149 | -0.016 | -3.55
-1 | 0.009 | 0.01469 | -0.016 | 0.593
-0.5 | 0.069 | 0.01326 | -0.017 | 5.187
0 | 0.128 | 0.01382 | -0.018 | 9.226
0.5 | 0.187 | 0.01395 | -0.019 | 13.387
1 | 0.245 | 0.01417 | -0.02 | 17.299
1.5 | 0.304 | 0.0144 | -0.021 | 21.094
2 | 0.362 | 0.01466 | -0.022 | 24.685
2.5 | 0.42 | 0.01493 | -0.023 | 28.117
3 | 0.477 | 0.01527 | -0.023 | 31.227
3.5 | 0.534 | 0.01561 | -0.024 | 34.189
4 | 0.61 | 0.01825 | -0.026 | 33.404
4.5 | 0.666 | 0.01888 | -0.027 | 35.261
5 | 0.594 | 0.04017 | -0.013 | 14.784
5.5 | 0.638 | 0.04262 | -0.013 | 14.965
6 | 0.68 | 0.04537 | -0.013 | 14.988
6.5 | 0.72 | 0.04836 | -0.014 | 14.892
7 | 0.758 | 0.052 | -0.014 | 14.568
7.5 | 0.792 | 0.0559 | -0.014 | 14.166
8 | 0.82 | 0.06036 | -0.014 | 13.579
8.5 | 0.842 | 0.06505 | -0.014 | 12.946
9 | 0.859 | 0.07119 | -0.014 | 12.061
9.5 | 0.869 | 0.07635 | -0.014 | 11.376
10 | 0.871 | 0.08594 | -0.014 | 10.14
10.5 | 0.867 | 0.09478 | -0.014 | 9.144
11 | 0.854 | 0.10173 | -0.014 | 8.395
11.5 | 0.834 | 0.11166 | -0.015 | 7.466
12 | 0.805 | 0.12504 | -0.014 | 6.44
12.5 | 0.77 | 0.14212 | -0.014 | 5.415
13 | 0.727 | 0.16029 | -0.014 | 4.536
13.5 | 0.678 | 0.17391 | -0.014 | 3.9
14 | 0.621 | 0.20001 | -0.014 | 3.106
14.5 | 0.551 | 0.23401 | -0.014 | 2.357
15 | 0.477 | 0.28287 | -0.015 | 1.686

## 14. Re 100k Mach 0.25 (2)
BIGFOIL.COM POLAR EXPORT
NACA66-213 a=0.2
NACA66-213 a=0.2 |  |  |  | Cl Max: | 0.9597 | at alpha= | 9 | deg
XFOIL ncrit=9 |  |  |  | L/D Max: | 41.6041 | at alpha= | 5 | deg
Re: | 100000 |  |  | Cd Min: | 0.15443 | at alpha= | 14 | deg
Mach: | 0.25 |  |  | Cl=0 at alpha= | -1.9598 | deg
|  |  |  | @ Cl=0.1, Cd= | 0.030629
|  |  |  | @ Cl=0.4, Cd= | 0.032723
|  |  |  | @ Cl=0.6, Cd= | 0.032595
alpha (deg) | Cl | Cd | Cm | Cl/Cd
-12 | -0.4442 | 0.12477 | -0.0372 | -3.5602
-11.5 | -0.4576 | 0.11816 | -0.0436 | -3.8727
-11 | -0.4342 | 0.11014 | -0.043 | -3.9423
-10.5 | -0.4873 | 0.10258 | -0.0541 | -4.7504
-10 | -0.4647 | 0.09661 | -0.0492 | -4.8101
-9.5 | -0.4746 | 0.09239 | -0.043 | -5.1369
-9 | -0.5377 | 0.08812 | -0.0395 | -6.1019
-8.5 | -0.6062 | 0.08392 | -0.034 | -7.2235
-8 | -0.6853 | 0.08123 | -0.0239 | -8.4365
-7.5 | -0.6968 | 0.07545 | -0.018 | -9.2353
-7 | -0.7266 | 0.07031 | -0.011 | -10.3342
-5 | -0.6882 | 0.04085 | 0.0071 | -16.847
-4.5 | -0.6406 | 0.0356 | 0.0085 | -17.9944
-4 | -0.585 | 0.03198 | 0.0094 | -18.2927
-3.5 | -0.5219 | 0.02945 | 0.0088 | -17.7216
-3 | -0.4657 | 0.0279 | 0.009 | -16.6918
-2.5 | -0.4093 | 0.02635 | 0.0088 | -15.5332
-2 | -0.0049 | 0.03066 | -0.0378 | -0.15982
-1.5 | 0.0561 | 0.0305 | -0.0417 | 1.8393
-1 | 0.1107 | 0.03066 | -0.0442 | 3.6106
-0.5 | 0.1524 | 0.03082 | -0.0441 | 4.9448
0 | 0.195 | 0.03112 | -0.044 | 6.2661
0.5 | 0.2418 | 0.03149 | -0.0445 | 7.6786
1 | 0.292 | 0.0319 | -0.0454 | 9.1536
1.5 | 0.3493 | 0.0323 | -0.0472 | 10.8142
2 | 0.3943 | 0.03271 | -0.0466 | 12.0544
3 | 0.5158 | 0.03299 | -0.0495 | 15.635
3.5 | 0.5544 | 0.03309 | -0.0467 | 16.7543
4 | 0.6549 | 0.032 | -0.053 | 20.4656
4.5 | 0.8158 | 0.02099 | -0.0552 | 38.8661
5 | 0.8196 | 0.0197 | -0.0399 | 41.6041
5.5 | 0.7859 | 0.0234 | -0.0257 | 33.5855
6 | 0.7754 | 0.02514 | -0.0147 | 30.8433
6.5 | 0.7585 | 0.02631 | -0.0027 | 28.8293
7 | 0.7649 | 0.02779 | 0.0058 | 27.5243
7.5 | 0.8597 | 0.03184 | 0.0005 | 27.0006
8 | 0.9201 | 0.03591 | 0.0007 | 25.6224
8.5 | 0.9537 | 0.04155 | 0.0039 | 22.9531
9 | 0.9597 | 0.04601 | 0.0118 | 20.8585
9.5 | 0.954 | 0.04925 | 0.0212 | 19.3706
10 | 0.9234 | 0.05456 | 0.0313 | 16.9245
10.5 | 0.8898 | 0.0608 | 0.0386 | 14.6349
11 | 0.8531 | 0.06812 | 0.0426 | 12.5235
11.5 | 0.7967 | 0.07839 | 0.0427 | 10.1633
12 | 0.6313 | 0.12155 | 0.0113 | 5.1937
12.5 | 0.6296 | 0.13063 | 0.008 | 4.8197
13 | 0.6776 | 0.1388 | 0.011 | 4.8818
13.5 | 0.6801 | 0.14709 | 0.0082 | 4.6237
14 | 0.6627 | 0.15443 | 0.0016 | 4.2913

## 15. Re 100k Mach 0.50 (1)
BIGFOIL.COM POLAR EXPORT
NACA66-213 a=0.2
NACA66-213 a=0.2 |  |  |  | Cl Max: | 1.135 | at alpha= | 20 | deg
JavaFoil+Calcfoil stall+Eppler ext transition |  |  |  | L/D Max: | 33.324 | at alpha= | 4 | deg
Re: | 100000 |  |  | Cd Min: | 0.01413 | at alpha= | -0.5 | deg
Mach: | 0.5 |  |  | Cl=0 at alpha= | -1.0725 | deg
|  |  |  | @ Cl=0.1, Cd= | 0.01437
|  |  |  | @ Cl=0.4, Cd= | 0.01574
|  |  |  | @ Cl=0.6, Cd= | 0.019007
alpha (deg) | Cl | Cd | Cm | Cl/Cd
-20 | -1.028 | 0.33148 | 0.01 | -3.102
-19.5 | -1.002 | 0.33913 | 0.01 | -2.956
-19 | -0.973 | 0.31368 | 0.009 | -3.103
-18.5 | -0.947 | 0.32593 | 0.008 | -2.905
-18 | -0.921 | 0.30575 | 0.008 | -3.011
-17.5 | -0.894 | 0.30674 | 0.007 | -2.916
-17 | -0.868 | 0.28548 | 0.007 | -3.04
-16.5 | -0.839 | 0.28079 | 0.006 | -2.989
-16 | -0.813 | 0.27787 | 0.006 | -2.924
-15.5 | -0.786 | 0.27291 | 0.005 | -2.88
-15 | -0.759 | 0.26907 | 0.005 | -2.822
-14.5 | -0.733 | 0.26434 | 0.004 | -2.772
-14 | -0.706 | 0.24746 | 0.004 | -2.853
-13.5 | -0.678 | 0.23094 | 0.003 | -2.934
-13 | -0.651 | 0.21552 | 0.003 | -3.02
-12.5 | -0.624 | 0.23062 | 0.002 | -2.705
-12 | -0.597 | 0.22441 | 0.002 | -2.66
-11.5 | -0.57 | 0.22395 | 0.001 | -2.545
-11 | -0.543 | 0.20041 | 0.001 | -2.71
-10.5 | -0.515 | 0.17887 | 0 | -2.879
-10 | -0.488 | 0.17859 | 0 | -2.732
-9.5 | -0.461 | 0.16553 | 0 | -2.784
-9 | -0.434 | 0.17577 | -0.001 | -2.467
-8.5 | -0.406 | 0.15902 | -0.001 | -2.556
-8 | -0.379 | 0.15859 | -0.002 | -2.391
-7.5 | -0.351 | 0.1426 | -0.002 | -2.465
-7 | -0.324 | 0.11565 | -0.002 | -2.804
-6.5 | -0.408 | 0.08142 | -0.003 | -5.007
-6 | -0.452 | 0.0595 | -0.003 | -7.604
-5.5 | -0.437 | 0.05227 | -0.004 | -8.367
-5 | -0.405 | 0.04646 | -0.004 | -8.708
-4.5 | -0.363 | 0.04344 | -0.005 | -8.349
-4 | -0.316 | 0.04058 | -0.005 | -7.775
-3.5 | -0.265 | 0.0382 | -0.006 | -6.937
-3 | -0.212 | 0.0364 | -0.006 | -5.835
-2.5 | -0.158 | 0.03489 | -0.007 | -4.534
-2 | -0.103 | 0.03352 | -0.008 | -3.084
-1.5 | -0.059 | 0.01571 | -0.017 | -3.738
-1 | 0.01 | 0.01545 | -0.018 | 0.627
-0.5 | 0.076 | 0.01413 | -0.019 | 5.404
0 | 0.142 | 0.01479 | -0.02 | 9.576
0.5 | 0.207 | 0.01494 | -0.021 | 13.878
1 | 0.272 | 0.01515 | -0.022 | 17.978
1.5 | 0.337 | 0.01543 | -0.023 | 21.857
2 | 0.402 | 0.01575 | -0.024 | 25.534
2.5 | 0.466 | 0.0161 | -0.025 | 28.953
3 | 0.53 | 0.01648 | -0.026 | 32.131
3.5 | 0.612 | 0.01944 | -0.028 | 31.462
4 | 0.674 | 0.02022 | -0.029 | 33.324
4.5 | 0.608 | 0.03906 | -0.014 | 15.557
5 | 0.654 | 0.04167 | -0.014 | 15.696
5.5 | 0.696 | 0.04514 | -0.014 | 15.427
6 | 0.732 | 0.04917 | -0.014 | 14.887
6.5 | 0.757 | 0.05406 | -0.014 | 14.005
7 | 0.765 | 0.06202 | -0.014 | 12.329
7.5 | 0.728 | 0.07571 | -0.013 | 9.622
8 | 0.493 | 0.14314 | -0.014 | 3.446
8.5 | 0.52 | 0.1458 | -0.015 | 3.568
9 | 0.547 | 0.15665 | -0.015 | 3.491
9.5 | 0.574 | 0.16795 | -0.018 | 3.42
10 | 0.601 | 0.17146 | -0.018 | 3.506
10.5 | 0.628 | 0.1722 | -0.018 | 3.646
11 | 0.654 | 0.18003 | -0.019 | 3.635
11.5 | 0.682 | 0.20605 | -0.021 | 3.311
12 | 0.709 | 0.21998 | -0.022 | 3.221
12.5 | 0.735 | 0.22338 | -0.022 | 3.291
13 | 0.761 | 0.22687 | -0.023 | 3.356
13.5 | 0.788 | 0.23197 | -0.023 | 3.396
14 | 0.816 | 0.24333 | -0.026 | 3.354
14.5 | 0.842 | 0.24969 | -0.026 | 3.373
15 | 0.868 | 0.25972 | -0.027 | 3.343
15.5 | 0.895 | 0.27301 | -0.028 | 3.277
16 | 0.923 | 0.28038 | -0.03 | 3.291
16.5 | 0.949 | 0.29535 | -0.03 | 3.212
17 | 0.975 | 0.29793 | -0.031 | 3.272
17.5 | 1.001 | 0.30189 | -0.032 | 3.315
18 | 1.029 | 0.33076 | -0.034 | 3.111
18.5 | 1.055 | 0.34257 | -0.034 | 3.079
19 | 1.08 | 0.34179 | -0.035 | 3.161
19.5 | 1.106 | 0.35157 | -0.035 | 3.146
20 | 1.135 | 0.34659 | -0.038 | 3.275

## 16. Re 100k Mach 0.50 (2)
BIGFOIL.COM POLAR EXPORT
NACA66-213 a=0.2
NACA66-213 a=0.2 |  |  |  | Cl Max: | 0.8493 | at alpha= | 7.5 | deg
XFOIL ncrit=9 |  |  |  | L/D Max: | 33.3666 | at alpha= | 4.5 | deg
Re: | 100000 |  |  | Cd Min: | 0.25655 | at alpha= | -20 | deg
Mach: | 0.5 |  |  | Cl=0 at alpha= | -1.5583 | deg
|  |  |  | @ Cl=0.1, Cd= | 0.033617
|  |  |  | @ Cl=0.4, Cd= | 0.035471
|  |  |  | @ Cl=0.6, Cd= | 0.035722
alpha (deg) | Cl | Cd | Cm | Cl/Cd
-20 | -0.7051 | 0.25655 | 0.0301 | -2.7484
-19.5 | -0.6918 | 0.25457 | 0.0223 | -2.7175
-19 | -0.6664 | 0.24285 | 0.0181 | -2.7441
-18.5 | -0.6393 | 0.23263 | 0.0147 | -2.7481
-18 | -0.6176 | 0.22505 | 0.0097 | -2.7443
-17.5 | -0.6057 | 0.22163 | 0.0023 | -2.7329
-17 | -0.5832 | 0.21152 | -0.0021 | -2.7572
-16.5 | -0.5545 | 0.20162 | -0.0048 | -2.7502
-16 | -0.541 | 0.19625 | -0.011 | -2.7567
-15.5 | -0.5311 | 0.19022 | -0.017 | -2.792
-15 | -0.496 | 0.17863 | -0.0185 | -2.7767
-14.5 | -0.4873 | 0.17336 | -0.0245 | -2.8109
-14 | -0.4631 | 0.16374 | -0.0274 | -2.8283
-13.5 | -0.4489 | 0.15711 | -0.0317 | -2.8572
-13 | -0.4388 | 0.14956 | -0.0363 | -2.9339
-12.5 | -0.4181 | 0.14187 | -0.0388 | -2.9471
-12 | -0.4111 | 0.13447 | -0.0429 | -3.0572
-11.5 | -0.4157 | 0.12903 | -0.0477 | -3.2217
-11 | -0.392 | 0.12102 | -0.047 | -3.2391
-10.5 | -0.3968 | 0.1155 | -0.046 | -3.4355
-10 | -0.4641 | 0.11478 | -0.045 | -4.0434
-9.5 | -0.4382 | 0.10824 | -0.0376 | -4.0484
-9 | -0.4559 | 0.1036 | -0.0336 | -4.4006
-8.5 | -0.4775 | 0.09883 | -0.03 | -4.8315
-8 | -0.499 | 0.09387 | -0.0263 | -5.3159
-7.5 | -0.5856 | 0.0897 | -0.0245 | -6.5284
-7 | -0.5508 | 0.08364 | -0.0173 | -6.5854
-5.5 | -0.6984 | 0.05523 | -0.0158 | -12.6453
-5 | -0.6884 | 0.04889 | -0.0104 | -14.0806
-4.5 | -0.666 | 0.04351 | -0.0053 | -15.3068
-4 | -0.6194 | 0.03856 | -0.0028 | -16.0633
-3.5 | -0.57 | 0.03477 | 0.0005 | -16.3934
-3 | -0.4994 | 0.03216 | 0.0005 | -15.5286
-2.5 | -0.4362 | 0.02999 | 0.0017 | -14.5448
-2 | -0.371 | 0.02878 | 0.0021 | -12.8909
-1.5 | 0.049 | 0.03369 | -0.0438 | 1.4544
-1 | 0.1192 | 0.03359 | -0.0483 | 3.5487
-0.5 | 0.1823 | 0.03373 | -0.0513 | 5.4047
0 | 0.2305 | 0.03408 | -0.0511 | 6.7635
0.5 | 0.2814 | 0.03449 | -0.0511 | 8.1589
1 | 0.341 | 0.03491 | -0.0524 | 9.768
1.5 | 0.3831 | 0.03539 | -0.0502 | 10.8251
2 | 0.4434 | 0.03568 | -0.0507 | 12.4271
2.5 | 0.486 | 0.03606 | -0.0479 | 13.4775
3 | 0.5698 | 0.0358 | -0.0508 | 15.9162
3.5 | 0.6162 | 0.03568 | -0.0472 | 17.2702
4 | 0.7864 | 0.0271 | -0.0508 | 29.0185
4.5 | 0.8018 | 0.02403 | -0.0361 | 33.3666
5 | 0.7754 | 0.02454 | -0.0166 | 31.5974
5.5 | 0.7398 | 0.02722 | -0.0022 | 27.1785
6 | 0.7278 | 0.02904 | 0.0093 | 25.062
6.5 | 0.7313 | 0.03068 | 0.0192 | 23.8364
7 | 0.7929 | 0.0333 | 0.023 | 23.8108
7.5 | 0.8493 | 0.03766 | 0.026 | 22.5518
8 | 0.8404 | 0.04064 | 0.0367 | 20.6791
8.5 | 0.8284 | 0.04495 | 0.0451 | 18.4294
9 | 0.8088 | 0.05073 | 0.0509 | 15.9432
9.5 | 0.7793 | 0.0578 | 0.054 | 13.4827
10 | 0.7415 | 0.06659 | 0.0537 | 11.1353
10.5 | 0.7008 | 0.07774 | 0.0493 | 9.0147
11 | 0.6709 | 0.09048 | 0.0422 | 7.4149
11.5 | 0.655 | 0.10345 | 0.035 | 6.3316
12 | 0.6259 | 0.12198 | 0.0218 | 5.1312
12.5 | 0.6342 | 0.1343 | 0.0169 | 4.7223

## 17. Re 250k Mach 0.00 (1)
BIGFOIL.COM POLAR EXPORT
NACA66-213 a=0.2
NACA66-213 a=0.2 |  |  |  | Cl Max: | 0.925 | at alpha= | 11.5 | deg
JavaFoil+Calcfoil stall+Eppler ext transition |  |  |  | L/D Max: | 54.407 | at alpha= | 3.5 | deg
Re: | 250000 |  |  | Cd Min: | 0.00839 | at alpha= | 1 | deg
Mach: | 0 |  |  | Cl=0 at alpha= | -1.0678 | deg
|  |  |  | @ Cl=0.1, Cd= | 0.0086739
|  |  |  | @ Cl=0.4, Cd= | 0.0091875
|  |  |  | @ Cl=0.6, Cd= | 0.014165
alpha (deg) | Cl | Cd | Cm | Cl/Cd
-17.5 | -0.572 | 0.20353 | 0.004 | -2.811
-17 | -0.596 | 0.19738 | 0.004 | -3.018
-16.5 | -0.619 | 0.18432 | 0.004 | -3.359
-16 | -0.642 | 0.17103 | 0.004 | -3.755
-15.5 | -0.664 | 0.15946 | 0.003 | -4.166
-15 | -0.685 | 0.15008 | 0.003 | -4.565
-14.5 | -0.704 | 0.139 | 0.003 | -5.067
-14 | -0.721 | 0.13018 | 0.002 | -5.541
-13.5 | -0.733 | 0.12103 | 0.002 | -6.059
-13 | -0.74 | 0.11372 | 0.002 | -6.508
-12.5 | -0.744 | 0.10552 | 0.002 | -7.049
-12 | -0.744 | 0.09904 | 0.001 | -7.513
-11.5 | -0.741 | 0.09193 | 0.001 | -8.059
-11 | -0.73 | 0.08587 | 0.001 | -8.504
-10.5 | -0.716 | 0.08046 | 0 | -8.897
-10 | -0.698 | 0.0744 | 0 | -9.389
-9.5 | -0.678 | 0.06929 | 0 | -9.781
-9 | -0.654 | 0.06384 | -0.001 | -10.243
-8.5 | -0.627 | 0.0601 | -0.001 | -10.431
-8 | -0.597 | 0.05607 | -0.002 | -10.65
-7.5 | -0.564 | 0.05235 | -0.002 | -10.782
-7 | -0.529 | 0.04888 | -0.002 | -10.831
-6.5 | -0.492 | 0.046 | -0.003 | -10.696
-6 | -0.452 | 0.04324 | -0.003 | -10.463
-5.5 | -0.411 | 0.04096 | -0.004 | -10.032
-5 | -0.368 | 0.03867 | -0.004 | -9.52
-4.5 | -0.324 | 0.0365 | -0.004 | -8.873
-4 | -0.279 | 0.03501 | -0.005 | -7.956
-3.5 | -0.232 | 0.03344 | -0.006 | -6.953
-3 | -0.186 | 0.03198 | -0.006 | -5.806
-2.5 | -0.17 | 0.01194 | -0.014 | -14.264
-2 | -0.111 | 0.01169 | -0.015 | -9.501
-1.5 | -0.051 | 0.01076 | -0.016 | -4.78
-1 | 0.008 | 0.00858 | -0.016 | 0.98
-0.5 | 0.068 | 0.00856 | -0.017 | 7.973
0 | 0.127 | 0.00877 | -0.018 | 14.425
0.5 | 0.185 | 0.00885 | -0.019 | 20.943
1 | 0.243 | 0.00839 | -0.02 | 28.979
1.5 | 0.301 | 0.00873 | -0.021 | 34.492
2 | 0.359 | 0.00888 | -0.022 | 40.368
2.5 | 0.415 | 0.0093 | -0.023 | 44.647
3 | 0.471 | 0.00952 | -0.024 | 49.51
3.5 | 0.528 | 0.0097 | -0.025 | 54.407
4 | 0.595 | 0.01412 | -0.026 | 42.097
4.5 | 0.65 | 0.01462 | -0.027 | 44.433
5 | 0.703 | 0.01515 | -0.028 | 46.442
5.5 | 0.756 | 0.01576 | -0.029 | 47.967
6 | 0.806 | 0.01627 | -0.03 | 49.554
6.5 | 0.705 | 0.04306 | -0.015 | 16.37
7 | 0.742 | 0.04633 | -0.014 | 16.015
7.5 | 0.778 | 0.04946 | -0.014 | 15.738
8 | 0.81 | 0.053 | -0.014 | 15.286
8.5 | 0.839 | 0.05654 | -0.014 | 14.832
9 | 0.863 | 0.06067 | -0.014 | 14.226
9.5 | 0.884 | 0.06503 | -0.015 | 13.594
10 | 0.9 | 0.06917 | -0.015 | 13.018
10.5 | 0.913 | 0.07521 | -0.015 | 12.137
11 | 0.921 | 0.08032 | -0.015 | 11.461
11.5 | 0.925 | 0.08536 | -0.015 | 10.831
12 | 0.924 | 0.09364 | -0.016 | 9.869
12.5 | 0.92 | 0.10036 | -0.016 | 9.162
13 | 0.911 | 0.10638 | -0.016 | 8.568
13.5 | 0.9 | 0.11362 | -0.016 | 7.919
14 | 0.884 | 0.12395 | -0.017 | 7.128
14.5 | 0.86 | 0.13244 | -0.016 | 6.493
15 | 0.834 | 0.13935 | -0.016 | 5.985
15.5 | 0.806 | 0.15065 | -0.017 | 5.352
16 | 0.777 | 0.16191 | -0.017 | 4.8
16.5 | 0.747 | 0.17503 | -0.016 | 4.267

## 18. Re 250k Mach 0.00 (2)
BIGFOIL.COM POLAR EXPORT
NACA66-213 a=0.2
NACA66-213 a=0.2 |  |  |  | Cl Max: | 1.0021 | at alpha= | 10.5 | deg
XFOIL ncrit=9 |  |  |  | L/D Max: | 53.6865 | at alpha= | 5 | deg
Re: | 250000 |  |  | Cd Min: | 0.23034 | at alpha= | -20 | deg
Mach: | 0 |  |  | Cl=0 at alpha= | -1.1477 | deg
|  |  |  | @ Cl=0.1, Cd= | 0.017451
|  |  |  | @ Cl=0.4, Cd= | 0.015666
|  |  |  | @ Cl=0.6, Cd= | 0.011926
alpha (deg) | Cl | Cd | Cm | Cl/Cd
-20 | -0.6558 | 0.23034 | 0.0237 | -2.8471
-19.5 | -0.6359 | 0.22344 | 0.0211 | -2.846
-19 | -0.6191 | 0.21727 | 0.0173 | -2.8494
-18.5 | -0.603 | 0.21074 | 0.0132 | -2.8613
-18 | -0.5966 | 0.20512 | 0.0063 | -2.9085
-17.5 | -0.5898 | 0.19883 | 0.0004 | -2.9664
-17 | -0.5603 | 0.18921 | 0.0006 | -2.9613
-16.5 | -0.5445 | 0.18265 | -0.0028 | -2.9811
-16 | -0.5314 | 0.17568 | -0.007 | -3.0248
-15.5 | -0.5336 | 0.16872 | -0.015 | -3.1626
-15 | -0.524 | 0.15883 | -0.0186 | -3.2991
-14.5 | -0.5005 | 0.1524 | -0.019 | -3.2841
-14 | -0.4879 | 0.14553 | -0.0221 | -3.3526
-13.5 | -0.4818 | 0.13754 | -0.0268 | -3.503
-13 | -0.4907 | 0.12778 | -0.0363 | -3.8402
-12.5 | -0.4922 | 0.11648 | -0.0405 | -4.2256
-12 | -0.4744 | 0.11081 | -0.0403 | -4.2812
-11.5 | -0.4683 | 0.1033 | -0.0437 | -4.5334
-11 | -0.4719 | 0.09384 | -0.0496 | -5.0288
-10.5 | -0.4988 | 0.0808 | -0.0606 | -6.1733
-10 | -0.5402 | 0.06918 | -0.0713 | -7.8086
-9.5 | -0.5639 | 0.06456 | -0.0716 | -8.7345
-9 | -0.5522 | 0.05322 | -0.0726 | -10.3758
-8.5 | -0.5417 | 0.04895 | -0.0693 | -11.0664
-7.5 | -0.5202 | 0.03993 | -0.0599 | -13.0278
-7 | -0.5006 | 0.03659 | -0.0554 | -13.6813
-6 | -0.407 | 0.02378 | -0.0496 | -17.1152
-5.5 | -0.3502 | 0.02105 | -0.0497 | -16.6366
-5 | -0.2971 | 0.01952 | -0.0493 | -15.2203
-4.5 | -0.2463 | 0.01832 | -0.0489 | -13.4443
-4 | -0.2077 | 0.01695 | -0.0464 | -12.2537
-3.5 | -0.1672 | 0.01631 | -0.0439 | -10.2514
-3 | -0.134 | 0.01579 | -0.0406 | -8.4864
-2.5 | -0.1497 | 0.0133 | -0.0269 | -11.2556
-2 | -0.1135 | 0.01478 | -0.0215 | -7.6793
-1.5 | -0.0637 | 0.01649 | -0.0169 | -3.8629
-1 | 0.0267 | 0.01783 | -0.0206 | 1.4975
-0.5 | 0.0645 | 0.01792 | -0.0181 | 3.5993
0 | 0.0993 | 0.01745 | -0.0149 | 5.6905
0.5 | 0.1442 | 0.01753 | -0.0137 | 8.2259
1 | 0.1999 | 0.01711 | -0.0139 | 11.6832
1.5 | 0.2324 | 0.01694 | -0.0103 | 13.719
2 | 0.2999 | 0.01634 | -0.0122 | 18.3537
2.5 | 0.3478 | 0.01617 | -0.0111 | 21.509
3 | 0.3948 | 0.01572 | -0.0096 | 25.1145
3.5 | 0.4625 | 0.01502 | -0.0112 | 30.7923
4 | 0.5229 | 0.01382 | -0.0109 | 37.8365
4.5 | 0.5768 | 0.01224 | -0.0088 | 47.1242
5 | 0.6233 | 0.01161 | -0.0064 | 53.6865
5.5 | 0.6404 | 0.01226 | 0.0012 | 52.2349
6 | 0.6207 | 0.01561 | 0.0121 | 39.763
6.5 | 0.6624 | 0.01774 | 0.0122 | 37.3393
7 | 0.7156 | 0.01957 | 0.0101 | 36.5662
7.5 | 0.7698 | 0.02231 | 0.0079 | 34.5047
8.5 | 0.8955 | 0.02671 | 0.0031 | 33.5268
9 | 0.9776 | 0.03249 | -0.0026 | 30.0893
9.5 | 0.9737 | 0.03461 | 0.0071 | 28.1335
10 | 0.9905 | 0.03873 | 0.0124 | 25.5745
10.5 | 1.0021 | 0.04409 | 0.0174 | 22.7285
11 | 0.9645 | 0.05861 | 0.0296 | 16.4562

## 19. Re 250k Mach 0.10 (1)
BIGFOIL.COM POLAR EXPORT
NACA66-213 a=0.2
NACA66-213 a=0.2 |  |  |  | Cl Max: | 0.915 | at alpha= | 11.5 | deg
JavaFoil+Calcfoil stall+Eppler ext transition |  |  |  | L/D Max: | 54.606 | at alpha= | 3.5 | deg
Re: | 250000 |  |  | Cd Min: | 0.00858 | at alpha= | -0.5 | deg
Mach: | 0.1 |  |  | Cl=0 at alpha= | -1.0738 | deg
|  |  |  | @ Cl=0.1, Cd= | 0.0086922
|  |  |  | @ Cl=0.4, Cd= | 0.0092177
|  |  |  | @ Cl=0.6, Cd= | 0.014197
alpha (deg) | Cl | Cd | Cm | Cl/Cd
-17 | -0.548 | 0.21707 | 0.004 | -2.526
-16.5 | -0.575 | 0.1908 | 0.004 | -3.014
-16 | -0.601 | 0.18166 | 0.004 | -3.311
-15.5 | -0.627 | 0.16732 | 0.003 | -3.748
-15 | -0.652 | 0.15341 | 0.003 | -4.249
-14.5 | -0.675 | 0.14953 | 0.003 | -4.512
-14 | -0.696 | 0.13383 | 0.002 | -5.198
-13.5 | -0.711 | 0.12455 | 0.002 | -5.712
-13 | -0.721 | 0.11653 | 0.002 | -6.191
-12.5 | -0.728 | 0.1083 | 0.002 | -6.725
-12 | -0.731 | 0.10068 | 0.001 | -7.265
-11.5 | -0.731 | 0.0933 | 0.001 | -7.835
-11 | -0.723 | 0.08706 | 0.001 | -8.299
-10.5 | -0.71 | 0.08074 | 0 | -8.794
-10 | -0.694 | 0.07535 | 0 | -9.216
-9.5 | -0.675 | 0.0699 | 0 | -9.659
-9 | -0.652 | 0.0651 | -0.001 | -10.022
-8.5 | -0.626 | 0.06067 | -0.001 | -10.323
-8 | -0.597 | 0.05586 | -0.001 | -10.693
-7.5 | -0.565 | 0.05293 | -0.002 | -10.679
-7 | -0.531 | 0.04933 | -0.002 | -10.756
-6.5 | -0.493 | 0.04636 | -0.003 | -10.643
-6 | -0.454 | 0.0431 | -0.003 | -10.533
-5.5 | -0.413 | 0.04097 | -0.004 | -10.068
-5 | -0.37 | 0.03861 | -0.004 | -9.574
-4.5 | -0.325 | 0.03658 | -0.004 | -8.893
-4 | -0.28 | 0.03508 | -0.005 | -7.977
-3.5 | -0.234 | 0.0335 | -0.006 | -6.972
-3 | -0.187 | 0.03203 | -0.006 | -5.824
-2.5 | -0.171 | 0.01196 | -0.014 | -14.306
-2 | -0.112 | 0.01171 | -0.015 | -9.528
-1.5 | -0.052 | 0.01035 | -0.016 | -4.992
-1 | 0.009 | 0.01061 | -0.017 | 0.802
-0.5 | 0.069 | 0.00858 | -0.017 | 7.992
0 | 0.127 | 0.00879 | -0.018 | 14.473
0.5 | 0.186 | 0.00888 | -0.019 | 20.959
1 | 0.244 | 0.00899 | -0.02 | 27.179
1.5 | 0.302 | 0.00877 | -0.021 | 34.491
2 | 0.36 | 0.00893 | -0.022 | 40.354
2.5 | 0.417 | 0.00934 | -0.023 | 44.655
3 | 0.474 | 0.00952 | -0.024 | 49.782
3.5 | 0.53 | 0.00971 | -0.025 | 54.606
4 | 0.597 | 0.01417 | -0.026 | 42.149
4.5 | 0.653 | 0.01468 | -0.027 | 44.444
5 | 0.707 | 0.01526 | -0.028 | 46.314
5.5 | 0.759 | 0.01583 | -0.029 | 47.951
6 | 0.667 | 0.0407 | -0.015 | 16.38
6.5 | 0.707 | 0.04319 | -0.015 | 16.375
7 | 0.745 | 0.04635 | -0.014 | 16.062
7.5 | 0.781 | 0.04952 | -0.014 | 15.767
8 | 0.812 | 0.05321 | -0.014 | 15.26
8.5 | 0.84 | 0.05669 | -0.014 | 14.814
9 | 0.863 | 0.06095 | -0.014 | 14.164
9.5 | 0.883 | 0.06494 | -0.014 | 13.596
10 | 0.898 | 0.06981 | -0.015 | 12.862
10.5 | 0.908 | 0.07613 | -0.015 | 11.932
11 | 0.914 | 0.0807 | -0.015 | 11.327
11.5 | 0.915 | 0.08739 | -0.015 | 10.475
12 | 0.912 | 0.09442 | -0.015 | 9.658
12.5 | 0.904 | 0.1012 | -0.016 | 8.935
13 | 0.893 | 0.10807 | -0.016 | 8.259
13.5 | 0.877 | 0.11663 | -0.016 | 7.521
14 | 0.857 | 0.12834 | -0.016 | 6.678
14.5 | 0.829 | 0.13445 | -0.017 | 6.168
15 | 0.799 | 0.14477 | -0.016 | 5.519
15.5 | 0.767 | 0.16259 | -0.016 | 4.717
16 | 0.734 | 0.16719 | -0.016 | 4.387
16.5 | 0.699 | 0.18268 | -0.016 | 3.829

## 20. Re 250k Mach 0.10 (2)
BIGFOIL.COM POLAR EXPORT
NACA66-213 a=0.2
NACA66-213 a=0.2 |  |  |  | Cl Max: | 0.9951 | at alpha= | 10.5 | deg
XFOIL ncrit=9 |  |  |  | L/D Max: | 53.6223 | at alpha= | 5 | deg
Re: | 250000 |  |  | Cd Min: | 0.23094 | at alpha= | -20 | deg
Mach: | 0.1 |  |  | Cl=0 at alpha= | -1.1501 | deg
|  |  |  | @ Cl=0.1, Cd= | 0.0175
|  |  |  | @ Cl=0.4, Cd= | 0.015759
|  |  |  | @ Cl=0.6, Cd= | 0.011979
alpha (deg) | Cl | Cd | Cm | Cl/Cd
-20 | -0.6567 | 0.23094 | 0.0241 | -2.8436
-19.5 | -0.6371 | 0.22414 | 0.0213 | -2.8424
-19 | -0.6202 | 0.21792 | 0.0175 | -2.846
-18.5 | -0.6039 | 0.21134 | 0.0133 | -2.8575
-18 | -0.5978 | 0.20585 | 0.0063 | -2.9041
-17.5 | -0.5905 | 0.19954 | 0.0005 | -2.9593
-17 | -0.5604 | 0.18981 | 0.0008 | -2.9524
-16.5 | -0.5445 | 0.18321 | -0.0027 | -2.972
-16 | -0.5314 | 0.17621 | -0.0071 | -3.0157
-15.5 | -0.5335 | 0.16936 | -0.0151 | -3.1501
-15 | -0.5218 | 0.15954 | -0.0182 | -3.2707
-14.5 | -0.4988 | 0.15304 | -0.0189 | -3.2593
-14 | -0.4864 | 0.1461 | -0.0221 | -3.3292
-13.5 | -0.4811 | 0.13803 | -0.0273 | -3.4855
-13 | -0.4889 | 0.12849 | -0.0365 | -3.805
-12.5 | -0.4867 | 0.11776 | -0.0396 | -4.133
-12 | -0.4696 | 0.11191 | -0.0399 | -4.1962
-11.5 | -0.4638 | 0.10426 | -0.0435 | -4.4485
-11 | -0.4671 | 0.0948 | -0.0495 | -4.9272
-10.5 | -0.4975 | 0.08137 | -0.0614 | -6.114
-10 | -0.5424 | 0.07044 | -0.0723 | -7.7002
-9.5 | -0.5598 | 0.06536 | -0.0726 | -8.5649
-9 | -0.5432 | 0.05402 | -0.0743 | -10.0555
-8.5 | -0.5369 | 0.0496 | -0.0706 | -10.8246
-7 | -0.5006 | 0.03699 | -0.0563 | -13.5334
-6 | -0.4093 | 0.02412 | -0.0502 | -16.9693
-5.5 | -0.3522 | 0.02126 | -0.0501 | -16.5663
-5 | -0.2985 | 0.01968 | -0.0497 | -15.1677
-4.5 | -0.2469 | 0.01843 | -0.0495 | -13.3966
-4 | -0.2076 | 0.01703 | -0.047 | -12.1903
-3.5 | -0.1666 | 0.01641 | -0.0444 | -10.1523
-3 | -0.134 | 0.01589 | -0.041 | -8.433
-2.5 | -0.1505 | 0.01327 | -0.0273 | -11.3414
-2 | -0.1157 | 0.01475 | -0.0216 | -7.8441
-1.5 | -0.0611 | 0.01661 | -0.0174 | -3.6785
-1 | 0.0262 | 0.01789 | -0.0206 | 1.4645
-0.5 | 0.0654 | 0.01803 | -0.0183 | 3.6273
0 | 0.0999 | 0.0175 | -0.015 | 5.7086
0.5 | 0.1435 | 0.01761 | -0.0135 | 8.1488
1 | 0.2023 | 0.01717 | -0.0141 | 11.7822
1.5 | 0.2329 | 0.01699 | -0.0102 | 13.7081
2 | 0.3018 | 0.01638 | -0.0123 | 18.4249
2.5 | 0.35 | 0.01621 | -0.0112 | 21.5916
3 | 0.3963 | 0.0158 | -0.0094 | 25.0823
3.5 | 0.4656 | 0.01503 | -0.0113 | 30.978
4 | 0.5244 | 0.01386 | -0.0106 | 37.8355
4.5 | 0.5804 | 0.01224 | -0.0087 | 47.4183
5 | 0.6247 | 0.01165 | -0.0059 | 53.6223
5.5 | 0.6388 | 0.01242 | 0.0023 | 51.4332
6 | 0.6178 | 0.01582 | 0.0134 | 39.0518
6.5 | 0.6617 | 0.01788 | 0.0131 | 37.0078
7 | 0.7154 | 0.01975 | 0.011 | 36.2228
7.5 | 0.77 | 0.0225 | 0.0088 | 34.2222
8.5 | 0.903 | 0.02724 | 0.0031 | 33.1498
9 | 0.977 | 0.03296 | -0.0011 | 29.642
9.5 | 0.9715 | 0.03516 | 0.0089 | 27.6308
10 | 0.9871 | 0.03941 | 0.0143 | 25.0469
10.5 | 0.9951 | 0.04482 | 0.0196 | 22.2021
12.5 | 0.8561 | 0.08542 | 0.0395 | 10.0222
13 | 0.8031 | 0.09482 | 0.037 | 8.4697
13.5 | 0.7528 | 0.10813 | 0.0293 | 6.962
14 | 0.6868 | 0.13348 | 0.009 | 5.1453
14.5 | 0.6777 | 0.14623 | 0.0014 | 4.6345
15 | 0.691 | 0.1527 | -0.0008 | 4.5252
15.5 | 0.701 | 0.16129 | -0.0023 | 4.3462

## 21. Re 250k Mach 0.25 (1)
BIGFOIL.COM POLAR EXPORT
NACA66-213 a=0.2
NACA66-213 a=0.2 |  |  |  | Cl Max: | 0.872 | at alpha= | 10 | deg
JavaFoil+Calcfoil stall+Eppler ext transition |  |  |  | L/D Max: | 54.461 | at alpha= | 3.5 | deg
Re: | 250000 |  |  | Cd Min: | 0.00869 | at alpha= | -0.5 | deg
Mach: | 0.25 |  |  | Cl=0 at alpha= | -1.0726 | deg
|  |  |  | @ Cl=0.1, Cd= | 0.00881
|  |  |  | @ Cl=0.4, Cd= | 0.0092351
|  |  |  | @ Cl=0.6, Cd= | 0.19546
alpha (deg) | Cl | Cd | Cm | Cl/Cd
-15.5 | -0.266 | 0.31316 | 0.003 | -0.848
-15 | -0.338 | 0.26778 | 0.003 | -1.264
-14.5 | -0.404 | 0.20797 | 0.003 | -1.941
-14 | -0.464 | 0.18494 | 0.002 | -2.506
-13.5 | -0.515 | 0.15903 | 0.002 | -3.236
-13 | -0.556 | 0.1426 | 0.002 | -3.899
-12.5 | -0.592 | 0.12994 | 0.002 | -4.555
-12 | -0.622 | 0.11695 | 0.001 | -5.315
-11.5 | -0.645 | 0.10611 | 0.001 | -6.075
-11 | -0.655 | 0.09834 | 0.001 | -6.661
-10.5 | -0.659 | 0.08968 | 0 | -7.346
-10 | -0.657 | 0.07998 | 0 | -8.214
-9.5 | -0.649 | 0.0736 | 0 | -8.821
-9 | -0.636 | 0.06883 | -0.001 | -9.241
-8.5 | -0.618 | 0.06269 | -0.001 | -9.851
-8 | -0.594 | 0.05821 | -0.002 | -10.212
-7.5 | -0.567 | 0.05409 | -0.002 | -10.477
-7 | -0.535 | 0.05055 | -0.002 | -10.587
-6.5 | -0.5 | 0.05355 | -0.003 | -9.332
-6 | -0.462 | 0.04385 | -0.003 | -10.531
-5.5 | -0.421 | 0.04138 | -0.004 | -10.172
-5 | -0.378 | 0.03893 | -0.004 | -9.705
-4.5 | -0.333 | 0.03712 | -0.005 | -8.974
-4 | -0.287 | 0.03528 | -0.005 | -8.129
-3.5 | -0.239 | 0.03379 | -0.006 | -7.085
-3 | -0.191 | 0.03233 | -0.006 | -5.918
-2.5 | -0.176 | 0.01212 | -0.014 | -14.48
-2 | -0.114 | 0.01185 | -0.015 | -9.658
-1.5 | -0.053 | 0.0116 | -0.016 | -4.573
-1 | 0.009 | 0.01139 | -0.017 | 0.767
-0.5 | 0.07 | 0.00869 | -0.018 | 8.1
0 | 0.13 | 0.00893 | -0.019 | 14.596
0.5 | 0.191 | 0.00902 | -0.02 | 21.166
1 | 0.25 | 0.00916 | -0.021 | 27.345
1.5 | 0.31 | 0.00876 | -0.022 | 35.4
2 | 0.369 | 0.00913 | -0.022 | 40.406
2.5 | 0.428 | 0.00933 | -0.023 | 45.865
3 | 0.486 | 0.00976 | -0.024 | 49.78
3.5 | 0.544 | 0.00998 | -0.025 | 54.461
4 | 0.612 | 0.01455 | -0.027 | 42.087
4.5 | 0.669 | 0.0151 | -0.028 | 44.284
5 | 0.723 | 0.01567 | -0.029 | 46.148
5.5 | 0.776 | 0.0163 | -0.03 | 47.63
6 | 0.682 | 0.04113 | -0.015 | 16.573
6.5 | 0.721 | 0.0439 | -0.014 | 16.42
7 | 0.758 | 0.04711 | -0.014 | 16.096
7.5 | 0.793 | 0.05076 | -0.015 | 15.617
8 | 0.82 | 0.05435 | -0.014 | 15.09
8.5 | 0.842 | 0.05844 | -0.014 | 14.415
9 | 0.859 | 0.06291 | -0.014 | 13.652
9.5 | 0.869 | 0.06841 | -0.015 | 12.701
10 | 0.872 | 0.07505 | -0.015 | 11.614
10.5 | 0.867 | 0.08124 | -0.015 | 10.672
11 | 0.854 | 0.08951 | -0.015 | 9.545
11.5 | 0.834 | 0.09548 | -0.015 | 8.734
12 | 0.806 | 0.105 | -0.015 | 7.672
12.5 | 0.77 | 0.11582 | -0.015 | 6.647
13 | 0.727 | 0.12997 | -0.015 | 5.595
13.5 | 0.678 | 0.14081 | -0.015 | 4.818
14 | 0.621 | 0.15915 | -0.015 | 3.904
14.5 | 0.552 | 0.18182 | -0.015 | 3.034
15 | 0.477 | 0.19546 | -0.016 | 2.44

## 22. Re 250k Mach 0.25 (2)
BIGFOIL.COM POLAR EXPORT
NACA66-213 a=0.2
NACA66-213 a=0.2 |  |  |  | Cl Max: | 0.962 | at alpha= | 9 | deg
XFOIL ncrit=9 |  |  |  | L/D Max: | 53.9779 | at alpha= | 5 | deg
Re: | 250000 |  |  | Cd Min: | 0.23467 | at alpha= | -20 | deg
Mach: | 0.25 |  |  | Cl=0 at alpha= | -0.99296 | deg
|  |  |  | @ Cl=0.1, Cd= | 0.018223
|  |  |  | @ Cl=0.4, Cd= | 0.016136
|  |  |  | @ Cl=0.6, Cd= | 0.01226
alpha (deg) | Cl | Cd | Cm | Cl/Cd
-20 | -0.6636 | 0.23467 | 0.0263 | -2.8278
-19.5 | -0.6447 | 0.22807 | 0.0227 | -2.8268
-19 | -0.6269 | 0.22158 | 0.0186 | -2.8292
-18.5 | -0.6104 | 0.21482 | 0.0137 | -2.8414
-18 | -0.605 | 0.20996 | 0.0064 | -2.8815
-17.5 | -0.585 | 0.20052 | 0.0032 | -2.9174
-17 | -0.5616 | 0.19306 | 0.0014 | -2.9089
-16.5 | -0.545 | 0.18622 | -0.0024 | -2.9266
-16 | -0.535 | 0.17944 | -0.0083 | -2.9815
-15.5 | -0.5335 | 0.17278 | -0.0156 | -3.0877
-15 | -0.5099 | 0.16303 | -0.0163 | -3.1276
-14.5 | -0.4914 | 0.15619 | -0.0187 | -3.1462
-14 | -0.4796 | 0.14892 | -0.0227 | -3.2205
-13.5 | -0.4809 | 0.14083 | -0.0305 | -3.4148
-13 | -0.4802 | 0.13205 | -0.0375 | -3.6365
-12.5 | -0.4618 | 0.1234 | -0.0367 | -3.7423
-12 | -0.449 | 0.11648 | -0.0392 | -3.8547
-11.5 | -0.4447 | 0.10825 | -0.0439 | -4.1081
-11 | -0.4584 | 0.09656 | -0.0557 | -4.7473
-10.5 | -0.4962 | 0.08536 | -0.0665 | -5.813
-10 | -0.497 | 0.07242 | -0.0745 | -6.8627
-9.5 | -0.4802 | 0.06496 | -0.08 | -7.3922
-9 | -0.4904 | 0.05769 | -0.0824 | -8.5006
-8.5 | -0.5247 | 0.0556 | -0.074 | -9.4371
-8 | -0.5275 | 0.04743 | -0.0702 | -11.1217
-7.5 | -0.5071 | 0.04307 | -0.067 | -11.7739
-6 | -0.4197 | 0.02605 | -0.0533 | -16.1113
-5.5 | -0.3634 | 0.02248 | -0.0524 | -16.1655
-5 | -0.3064 | 0.02059 | -0.0524 | -14.881
-4.5 | -0.2502 | 0.01904 | -0.0523 | -13.1408
-4 | -0.2063 | 0.0175 | -0.05 | -11.7886
-3.5 | -0.1684 | 0.01696 | -0.047 | -9.9292
-3 | -0.1331 | 0.01638 | -0.0434 | -8.1258
-2.5 | -0.1448 | 0.01382 | -0.0321 | -10.4776
-2 | -0.1204 | 0.0148 | -0.0228 | -8.1351
-1.5 | -0.0552 | 0.01696 | -0.0193 | -3.2547
-1 | -0.001 | 0.01833 | -0.0169 | -0.054555
-0.5 | 0.07 | 0.01851 | -0.0194 | 3.7817
0 | 0.1055 | 0.01817 | -0.0159 | 5.8063
0.5 | 0.1449 | 0.01795 | -0.0133 | 8.0724
1.5 | 0.2489 | 0.01734 | -0.0118 | 14.3541
2 | 0.2909 | 0.01708 | -0.0094 | 17.0316
2.5 | 0.3634 | 0.01639 | -0.0116 | 22.1721
3 | 0.4138 | 0.01604 | -0.0103 | 25.798
3.5 | 0.4647 | 0.01553 | -0.0089 | 29.9227
4 | 0.5433 | 0.01374 | -0.0105 | 39.5415
4.5 | 0.5929 | 0.01237 | -0.0072 | 47.9305
5 | 0.6337 | 0.01174 | -0.003 | 53.9779
5.5 | 0.6275 | 0.01325 | 0.0087 | 47.3585
6 | 0.6082 | 0.01667 | 0.019 | 36.4847
6.5 | 0.6575 | 0.01878 | 0.0178 | 35.0106
7 | 0.7135 | 0.02079 | 0.0156 | 34.3194
7.5 | 0.7714 | 0.02359 | 0.0138 | 32.7003
8 | 0.8454 | 0.02606 | 0.0105 | 32.4405
8.5 | 0.9264 | 0.02995 | 0.0061 | 30.9316
9 | 0.962 | 0.03527 | 0.0088 | 27.2753
9.5 | 0.9537 | 0.03812 | 0.0188 | 25.0184
10 | 0.9579 | 0.04317 | 0.025 | 22.189
10.5 | 0.9494 | 0.04949 | 0.0312 | 19.1837
11 | 0.9238 | 0.0542 | 0.0377 | 17.0443
13 | 0.6761 | 0.11987 | 0.0157 | 5.6403
13.5 | 0.6807 | 0.12818 | 0.0123 | 5.3105
14 | 0.6921 | 0.13548 | 0.0128 | 5.1085

## 23. Re 250k Mach 0.50 (1)
BIGFOIL.COM POLAR EXPORT
NACA66-213 a=0.2
NACA66-213 a=0.2 |  |  |  | Cl Max: | 1.136 | at alpha= | 20 | deg
JavaFoil+Calcfoil stall+Eppler ext transition |  |  |  | L/D Max: | 49.554 | at alpha= | 3 | deg
Re: | 250000 |  |  | Cd Min: | 0.00918 | at alpha= | -0.5 | deg
Mach: | 0.5 |  |  | Cl=0 at alpha= | -1.0725 | deg
|  |  |  | @ Cl=0.1, Cd= | 0.0093333
|  |  |  | @ Cl=0.4, Cd= | 0.010319
|  |  |  | @ Cl=0.6, Cd= | 0.014808
alpha (deg) | Cl | Cd | Cm | Cl/Cd
-20 | -1.028 | 0.25961 | 0.01 | -3.961
-19.5 | -1.002 | 0.25112 | 0.01 | -3.992
-19 | -0.974 | 0.24443 | 0.009 | -3.983
-18.5 | -0.947 | 0.24572 | 0.008 | -3.853
-18 | -0.921 | 0.2355 | 0.008 | -3.91
-17.5 | -0.894 | 0.22484 | 0.007 | -3.978
-17 | -0.868 | 0.21995 | 0.007 | -3.947
-16.5 | -0.84 | 0.22288 | 0.006 | -3.767
-16 | -0.813 | 0.2165 | 0.006 | -3.753
-15.5 | -0.786 | 0.20575 | 0.005 | -3.82
-15 | -0.759 | 0.2018 | 0.005 | -3.763
-14.5 | -0.733 | 0.19527 | 0.004 | -3.752
-14 | -0.706 | 0.17849 | 0.004 | -3.956
-13.5 | -0.678 | 0.17039 | 0.003 | -3.977
-13 | -0.651 | 0.16236 | 0.003 | -4.008
-12.5 | -0.624 | 0.16902 | 0.002 | -3.691
-12 | -0.597 | 0.16393 | 0.002 | -3.641
-11.5 | -0.57 | 0.16239 | 0.001 | -3.51
-11 | -0.543 | 0.1481 | 0.001 | -3.667
-10.5 | -0.515 | 0.13585 | 0 | -3.792
-10 | -0.488 | 0.13287 | 0 | -3.672
-9.5 | -0.461 | 0.12449 | 0 | -3.702
-9 | -0.434 | 0.13333 | -0.001 | -3.252
-8.5 | -0.407 | 0.11869 | -0.001 | -3.425
-8 | -0.379 | 0.11798 | -0.002 | -3.215
-7.5 | -0.352 | 0.10621 | -0.002 | -3.309
-7 | -0.324 | 0.08626 | -0.002 | -3.76
-6.5 | -0.408 | 0.06504 | -0.003 | -6.27
-6 | -0.453 | 0.05144 | -0.003 | -8.798
-5.5 | -0.438 | 0.04559 | -0.004 | -9.597
-5 | -0.405 | 0.04158 | -0.004 | -9.733
-4.5 | -0.363 | 0.03898 | -0.005 | -9.306
-4 | -0.316 | 0.03671 | -0.005 | -8.597
-3.5 | -0.265 | 0.03466 | -0.006 | -7.649
-3 | -0.212 | 0.0331 | -0.007 | -6.419
-2.5 | -0.159 | 0.0316 | -0.008 | -5.017
-2 | -0.127 | 0.01254 | -0.017 | -10.136
-1.5 | -0.059 | 0.01225 | -0.018 | -4.811
-1 | 0.01 | 0.01197 | -0.019 | 0.812
-0.5 | 0.078 | 0.00918 | -0.02 | 8.5
0 | 0.144 | 0.00964 | -0.021 | 14.985
0.5 | 0.211 | 0.00976 | -0.022 | 21.652
1 | 0.277 | 0.00991 | -0.023 | 27.975
1.5 | 0.343 | 0.01012 | -0.024 | 33.923
2 | 0.409 | 0.01035 | -0.025 | 39.497
2.5 | 0.474 | 0.0106 | -0.026 | 44.676
3 | 0.538 | 0.01086 | -0.027 | 49.554
3.5 | 0.614 | 0.0157 | -0.029 | 39.127
4 | 0.677 | 0.01604 | -0.03 | 42.173
4.5 | 0.736 | 0.01683 | -0.031 | 43.754
5 | 0.656 | 0.03755 | -0.016 | 17.467
5.5 | 0.697 | 0.04076 | -0.015 | 17.1
6 | 0.733 | 0.04415 | -0.015 | 16.593
6.5 | 0.757 | 0.04798 | -0.014 | 15.787
7 | 0.765 | 0.05369 | -0.014 | 14.243
7.5 | 0.729 | 0.06441 | -0.014 | 11.311
8 | 0.493 | 0.10994 | -0.014 | 4.488
8.5 | 0.52 | 0.10909 | -0.015 | 4.769
9 | 0.547 | 0.11718 | -0.015 | 4.668
9.5 | 0.575 | 0.12654 | -0.018 | 4.54
10 | 0.601 | 0.12967 | -0.018 | 4.637
10.5 | 0.628 | 0.13069 | -0.019 | 4.804
11 | 0.654 | 0.13704 | -0.019 | 4.776
11.5 | 0.682 | 0.15275 | -0.022 | 4.467
12 | 0.709 | 0.16631 | -0.022 | 4.261
12.5 | 0.735 | 0.16973 | -0.022 | 4.331
13 | 0.761 | 0.17324 | -0.023 | 4.396
13.5 | 0.788 | 0.17417 | -0.023 | 4.523
14 | 0.816 | 0.18242 | -0.026 | 4.473
14.5 | 0.842 | 0.18792 | -0.026 | 4.482
15 | 0.868 | 0.19441 | -0.027 | 4.467
15.5 | 0.895 | 0.2034 | -0.028 | 4.398
16 | 0.923 | 0.21391 | -0.03 | 4.314
16.5 | 0.949 | 0.2244 | -0.03 | 4.228
17 | 0.975 | 0.22758 | -0.031 | 4.284
17.5 | 1.001 | 0.23624 | -0.032 | 4.237
18 | 1.029 | 0.25139 | -0.034 | 4.094
18.5 | 1.055 | 0.25544 | -0.034 | 4.13
19 | 1.081 | 0.26107 | -0.035 | 4.139
19.5 | 1.106 | 0.26652 | -0.036 | 4.151
20 | 1.136 | 0.26606 | -0.038 | 4.269

## 24. Re 250k Mach 0.50 (2)
BIGFOIL.COM POLAR EXPORT
NACA66-213 a=0.2
NACA66-213 a=0.2 |  |  |  | Cl Max: | 0.8679 | at alpha= | 20 | deg
XFOIL ncrit=9 |  |  |  | L/D Max: | 47.3511 | at alpha= | 4.5 | deg
Re: | 250000 |  |  | Cd Min: | 0.26439 | at alpha= | 20 | deg
Mach: | 0.5 |  |  | Cl=0 at alpha= | -0.82125 | deg
|  |  |  | @ Cl=0.1, Cd= | 0.020678
|  |  |  | @ Cl=0.4, Cd= | 0.017916
|  |  |  | @ Cl=0.6, Cd= | 0.018594
alpha (deg) | Cl | Cd | Cm | Cl/Cd
-20 | -0.7094 | 0.25536 | 0.0337 | -2.778
-19.5 | -0.6873 | 0.24744 | 0.0285 | -2.7776
-19 | -0.6659 | 0.23976 | 0.0226 | -2.7774
-18 | -0.6233 | 0.22299 | 0.0123 | -2.7952
-17.5 | -0.6006 | 0.21513 | 0.0078 | -2.7918
-17 | -0.5792 | 0.20721 | 0.003 | -2.7952
-16.5 | -0.5622 | 0.20016 | -0.0037 | -2.8088
-16 | -0.5503 | 0.19276 | -0.0104 | -2.8548
-15.5 | -0.5196 | 0.18288 | -0.0121 | -2.8412
-15 | -0.4987 | 0.17511 | -0.0164 | -2.8479
-14.5 | -0.4825 | 0.16747 | -0.0222 | -2.8811
-14 | -0.4815 | 0.16121 | -0.0312 | -2.9868
-13.5 | -0.4502 | 0.15068 | -0.0318 | -2.9878
-13 | -0.4297 | 0.14305 | -0.0353 | -3.0038
-12.5 | -0.415 | 0.13525 | -0.0402 | -3.0684
-12 | -0.4185 | 0.12741 | -0.0504 | -3.2847
-11.5 | -0.3986 | 0.11879 | -0.0504 | -3.3555
-11 | -0.3834 | 0.11177 | -0.0537 | -3.4303
-10.5 | -0.3711 | 0.10163 | -0.0661 | -3.6515
-10 | -0.362 | 0.09003 | -0.0769 | -4.0209
-9.5 | -0.3368 | 0.08248 | -0.0808 | -4.0834
-9 | -0.3515 | 0.07065 | -0.0953 | -4.9752
-8 | -0.3916 | 0.05568 | -0.0972 | -7.033
-7.5 | -0.4117 | 0.05078 | -0.0928 | -8.1075
-6.5 | -0.4365 | 0.03897 | -0.0788 | -11.2009
-6 | -0.4221 | 0.03307 | -0.0722 | -12.7638
-5.5 | -0.3917 | 0.02857 | -0.0669 | -13.7102
-5 | -0.34 | 0.02486 | -0.0639 | -13.6766
-4.5 | -0.278 | 0.02249 | -0.0628 | -12.361
-4 | -0.2088 | 0.02061 | -0.0628 | -10.131
-3.5 | -0.1567 | 0.0189 | -0.0604 | -8.291
-3 | -0.1293 | 0.01861 | -0.054 | -6.9479
-2.5 | -0.0979 | 0.01788 | -0.0479 | -5.4754
-2 | -0.1178 | 0.01642 | -0.034 | -7.1742
-1.5 | -0.0935 | 0.01714 | -0.021 | -5.4551
-1 | -0.0434 | 0.0196 | -0.0143 | -2.2143
-0.5 | 0.078 | 0.02092 | -0.0219 | 3.7285
0 | 0.0928 | 0.02073 | -0.0136 | 4.4766
0.5 | 0.1696 | 0.02017 | -0.0158 | 8.4085
1 | 0.1832 | 0.01974 | -0.0073 | 9.2806
1.5 | 0.2358 | 0.01956 | -0.0054 | 12.0552
2.5 | 0.3749 | 0.0182 | -0.0062 | 20.5989
3 | 0.4314 | 0.01756 | -0.0042 | 24.5672
3.5 | 0.5064 | 0.01664 | -0.0046 | 30.4327
4 | 0.5793 | 0.01459 | -0.0027 | 39.7053
4.5 | 0.6203 | 0.0131 | 0.0047 | 47.3511
5 | 0.6152 | 0.01362 | 0.0186 | 45.1689
5.5 | 0.5796 | 0.01649 | 0.0327 | 35.1486
6.5 | 0.6404 | 0.02276 | 0.0367 | 28.1371
7 | 0.7008 | 0.02537 | 0.0357 | 27.6232
7.5 | 0.7744 | 0.02884 | 0.0351 | 26.8516
8 | 0.8367 | 0.03292 | 0.0353 | 25.4162
8.5 | 0.8259 | 0.03581 | 0.0452 | 23.0634
9 | 0.8224 | 0.04124 | 0.0502 | 19.9418
9.5 | 0.8055 | 0.04761 | 0.0536 | 16.9187
10 | 0.7785 | 0.05554 | 0.0546 | 14.0169
10.5 | 0.7447 | 0.06536 | 0.0522 | 11.3938
11 | 0.7077 | 0.07805 | 0.0454 | 9.0673
11.5 | 0.672 | 0.09437 | 0.0344 | 7.1209
12 | 0.6526 | 0.11027 | 0.025 | 5.9182
12.5 | 0.6527 | 0.12037 | 0.0211 | 5.4224
13 | 0.6396 | 0.14021 | 0.0095 | 4.5617
13.5 | 0.6661 | 0.14811 | 0.0104 | 4.4973
14 | 0.6538 | 0.15986 | -0.0015 | 4.0898
14.5 | 0.6775 | 0.16722 | -0.0033 | 4.0515
15 | 0.6894 | 0.17775 | -0.0083 | 3.8785
15.5 | 0.6943 | 0.18703 | -0.0166 | 3.7122
16 | 0.7166 | 0.19492 | -0.0198 | 3.6764
16.5 | 0.7388 | 0.20486 | -0.0231 | 3.6064
17 | 0.7459 | 0.21327 | -0.0317 | 3.4974
17.5 | 0.7664 | 0.22144 | -0.0363 | 3.461
18 | 0.7974 | 0.23126 | -0.0375 | 3.4481
18.5 | 0.8111 | 0.24025 | -0.0442 | 3.3761
19 | 0.8232 | 0.24783 | -0.0525 | 3.3216
19.5 | 0.8441 | 0.25592 | -0.0574 | 3.2983
20 | 0.8679 | 0.26439 | -0.061 | 3.2827

## 25. Re 500k Mach 0.00 (1)
BIGFOIL.COM POLAR EXPORT
NACA66-213 a=0.2
NACA66-213 a=0.2 |  |  |  | Cl Max: | 0.948 | at alpha= | 7.5 | deg
JavaFoil+Calcfoil stall+Eppler ext transition |  |  |  | L/D Max: | 78.51 | at alpha= | 3.5 | deg
Re: | 500000 |  |  | Cd Min: | 0.00599 | at alpha= | -1 | deg
Mach: | 0 |  |  | Cl=0 at alpha= | -1.0667 | deg
|  |  |  | @ Cl=0.1, Cd= | 0.0061708
|  |  |  | @ Cl=0.4, Cd= | 0.0065975
|  |  |  | @ Cl=0.6, Cd= | 0.012173
alpha (deg) | Cl | Cd | Cm | Cl/Cd
-17.5 | -0.572 | 0.18429 | 0.005 | -3.105
-17 | -0.596 | 0.17472 | 0.004 | -3.411
-16.5 | -0.619 | 0.16083 | 0.004 | -3.85
-16 | -0.642 | 0.15352 | 0.004 | -4.184
-15.5 | -0.664 | 0.14189 | 0.003 | -4.683
-15 | -0.685 | 0.13241 | 0.003 | -5.176
-14.5 | -0.705 | 0.1252 | 0.003 | -5.627
-14 | -0.721 | 0.11618 | 0.003 | -6.21
-13.5 | -0.734 | 0.10875 | 0.002 | -6.745
-13 | -0.74 | 0.10362 | 0.002 | -7.145
-12.5 | -0.744 | 0.09674 | 0.002 | -7.691
-12 | -0.744 | 0.09041 | 0.001 | -8.232
-11.5 | -0.741 | 0.0845 | 0.001 | -8.771
-11 | -0.731 | 0.0792 | 0.001 | -9.225
-10.5 | -0.716 | 0.07473 | 0 | -9.584
-10 | -0.699 | 0.06902 | 0 | -10.127
-9.5 | -0.678 | 0.0642 | 0 | -10.564
-9 | -0.654 | 0.05951 | -0.001 | -10.996
-8.5 | -0.627 | 0.05646 | -0.001 | -11.115
-8 | -0.598 | 0.05242 | -0.002 | -11.4
-7.5 | -0.565 | 0.04951 | -0.002 | -11.413
-7 | -0.53 | 0.04613 | -0.002 | -11.488
-6.5 | -0.492 | 0.04353 | -0.003 | -11.313
-6 | -0.453 | 0.04078 | -0.003 | -11.103
-5.5 | -0.411 | 0.03883 | -0.004 | -10.589
-5 | -0.369 | 0.03666 | -0.004 | -10.057
-4.5 | -0.325 | 0.03469 | -0.005 | -9.358
-4 | -0.345 | 0.01095 | -0.011 | -31.492
-3.5 | -0.288 | 0.01066 | -0.012 | -26.99
-3 | -0.23 | 0.00908 | -0.013 | -25.29
-2.5 | -0.171 | 0.00933 | -0.014 | -18.298
-2 | -0.111 | 0.00908 | -0.015 | -12.25
-1.5 | -0.052 | 0.00924 | -0.016 | -5.577
-1 | 0.008 | 0.00599 | -0.017 | 1.416
-0.5 | 0.069 | 0.00599 | -0.018 | 11.475
0 | 0.129 | 0.00634 | -0.019 | 20.264
0.5 | 0.188 | 0.00635 | -0.02 | 29.633
1 | 0.247 | 0.0064 | -0.02 | 38.664
1.5 | 0.306 | 0.00645 | -0.021 | 47.503
2 | 0.365 | 0.00655 | -0.022 | 55.785
2.5 | 0.424 | 0.00663 | -0.023 | 63.925
3 | 0.481 | 0.00676 | -0.024 | 71.213
3.5 | 0.539 | 0.00686 | -0.025 | 78.51
4 | 0.596 | 0.01214 | -0.026 | 49.139
4.5 | 0.652 | 0.0126 | -0.027 | 51.723
5 | 0.706 | 0.01308 | -0.028 | 53.945
5.5 | 0.758 | 0.01373 | -0.029 | 55.234
6 | 0.809 | 0.01426 | -0.03 | 56.724
6.5 | 0.858 | 0.0149 | -0.031 | 57.571
7 | 0.904 | 0.0154 | -0.032 | 58.702
7.5 | 0.948 | 0.0161 | -0.032 | 58.846
8 | 0.813 | 0.04976 | -0.016 | 16.331
8.5 | 0.841 | 0.0532 | -0.016 | 15.803
9 | 0.864 | 0.05728 | -0.016 | 15.093
9.5 | 0.885 | 0.06116 | -0.016 | 14.475
10 | 0.902 | 0.06545 | -0.016 | 13.778
10.5 | 0.914 | 0.06995 | -0.016 | 13.065
11 | 0.921 | 0.07517 | -0.016 | 12.254
11.5 | 0.925 | 0.08006 | -0.017 | 11.559
12 | 0.925 | 0.0863 | -0.017 | 10.719
12.5 | 0.92 | 0.09211 | -0.017 | 9.993

## 26. Re 500k Mach 0.00 (2)
BIGFOIL.COM POLAR EXPORT
NACA66-213 a=0.2
NACA66-213 a=0.2 |  |  |  | Cl Max: | 1.0687 | at alpha= | 12.5 | deg
XFOIL ncrit=9 |  |  |  | L/D Max: | 73.4592 | at alpha= | 4.5 | deg
Re: | 500000 |  |  | Cd Min: | 0.06505 | at alpha= | 14 | deg
Mach: | 0 |  |  | Cl=0 at alpha= | -99 | deg
|  |  |  | @ Cl=0.1, Cd= | 0.00913
|  |  |  | @ Cl=0.4, Cd= | 0.0086402
|  |  |  | @ Cl=0.6, Cd= | 0.008183
alpha (deg) | Cl | Cd | Cm | Cl/Cd
0 | 0.1162 | 0.00913 | -0.0182 | 12.7273
0.5 | 0.1734 | 0.00901 | -0.0189 | 19.2453
1 | 0.2299 | 0.00894 | -0.0195 | 25.7159
1.5 | 0.2867 | 0.00882 | -0.02 | 32.5057
2 | 0.3433 | 0.00876 | -0.0204 | 39.1895
2.5 | 0.4001 | 0.00864 | -0.0209 | 46.3079
3 | 0.4559 | 0.00842 | -0.0211 | 54.1449
3.5 | 0.5105 | 0.00812 | -0.0207 | 62.8695
4 | 0.5618 | 0.00785 | -0.0196 | 71.5669
4.5 | 0.6031 | 0.00821 | -0.017 | 73.4592
5 | 0.6207 | 0.00992 | -0.0106 | 62.5706
5.5 | 0.6197 | 0.01251 | -0.0017 | 49.5364
6 | 0.6448 | 0.01363 | 0.0033 | 47.3074
6.5 | 0.6757 | 0.01439 | 0.0073 | 46.9562
7 | 0.6972 | 0.01564 | 0.0128 | 44.578
7.5 | 0.7252 | 0.01652 | 0.017 | 43.8983
8 | 0.7624 | 0.01783 | 0.0188 | 42.7594
8.5 | 0.8146 | 0.02042 | 0.0168 | 39.8923
9 | 0.8657 | 0.02184 | 0.0157 | 39.6383
9.5 | 0.906 | 0.02352 | 0.017 | 38.5204
10 | 0.9505 | 0.02574 | 0.0174 | 36.927
10.5 | 0.997 | 0.0292 | 0.0177 | 34.1438
11 | 1.0274 | 0.03232 | 0.0201 | 31.7884
11.5 | 1.0463 | 0.03609 | 0.0234 | 28.9914
12 | 1.0624 | 0.03778 | 0.0265 | 28.1207
12.5 | 1.0687 | 0.04177 | 0.0298 | 25.5853
13 | 1.0379 | 0.05034 | 0.0346 | 20.6178
13.5 | 1.0111 | 0.05598 | 0.0378 | 18.0618
14 | 0.9703 | 0.06505 | 0.0386 | 14.9162

## 27. Re 500k Mach 0.10 (1)
BIGFOIL.COM POLAR EXPORT
NACA66-213 a=0.2
NACA66-213 a=0.2 |  |  |  | Cl Max: | 0.95 | at alpha= | 7.5 | deg
JavaFoil+Calcfoil stall+Eppler ext transition |  |  |  | L/D Max: | 78.368 | at alpha= | 3.5 | deg
Re: | 500000 |  |  | Cd Min: | 0.00581 | at alpha= | -0.5 | deg
Mach: | 0.1 |  |  | Cl=0 at alpha= | -1.0738 | deg
|  |  |  | @ Cl=0.1, Cd= | 0.0060838
|  |  |  | @ Cl=0.4, Cd= | 0.0066012
|  |  |  | @ Cl=0.6, Cd= | 0.012188
alpha (deg) | Cl | Cd | Cm | Cl/Cd
-17 | -0.549 | 0.18379 | 0.004 | -2.984
-16.5 | -0.575 | 0.16779 | 0.004 | -3.428
-16 | -0.602 | 0.15648 | 0.004 | -3.844
-15.5 | -0.627 | 0.14529 | 0.003 | -4.317
-15 | -0.652 | 0.13678 | 0.003 | -4.767
-14.5 | -0.675 | 0.13006 | 0.003 | -5.189
-14 | -0.696 | 0.1191 | 0.003 | -5.842
-13.5 | -0.712 | 0.11228 | 0.002 | -6.338
-13 | -0.722 | 0.10475 | 0.002 | -6.889
-12.5 | -0.728 | 0.09704 | 0.002 | -7.507
-12 | -0.732 | 0.09188 | 0.001 | -7.964
-11.5 | -0.731 | 0.08534 | 0.001 | -8.569
-11 | -0.723 | 0.07997 | 0.001 | -9.039
-10.5 | -0.71 | 0.07498 | 0 | -9.475
-10 | -0.695 | 0.069 | 0 | -10.07
-9.5 | -0.676 | 0.06392 | 0 | -10.569
-9 | -0.653 | 0.06039 | -0.001 | -10.811
-8.5 | -0.627 | 0.05696 | -0.001 | -11.006
-8 | -0.598 | 0.05276 | -0.002 | -11.33
-7.5 | -0.566 | 0.04977 | -0.002 | -11.369
-7 | -0.531 | 0.04629 | -0.002 | -11.473
-6.5 | -0.494 | 0.04362 | -0.003 | -11.322
-6 | -0.454 | 0.04101 | -0.003 | -11.079
-5.5 | -0.413 | 0.03892 | -0.004 | -10.607
-5 | -0.37 | 0.03676 | -0.004 | -10.068
-4.5 | -0.326 | 0.03476 | -0.005 | -9.378
-4 | -0.346 | 0.01096 | -0.011 | -31.591
-3.5 | -0.289 | 0.01067 | -0.012 | -27.096
-3 | -0.231 | 0.00912 | -0.013 | -25.302
-2.5 | -0.171 | 0.00938 | -0.014 | -18.278
-2 | -0.112 | 0.00907 | -0.015 | -12.331
-1.5 | -0.052 | 0.00888 | -0.016 | -5.832
-1 | 0.009 | 0.00891 | -0.017 | 0.956
-0.5 | 0.069 | 0.00581 | -0.018 | 11.878
0 | 0.129 | 0.00634 | -0.019 | 20.362
0.5 | 0.189 | 0.00639 | -0.02 | 29.601
1 | 0.248 | 0.00643 | -0.021 | 38.638
1.5 | 0.308 | 0.00649 | -0.022 | 47.45
2 | 0.367 | 0.00655 | -0.022 | 56.016
2.5 | 0.425 | 0.00664 | -0.023 | 64.092
3 | 0.483 | 0.00677 | -0.024 | 71.372
3.5 | 0.541 | 0.00691 | -0.025 | 78.368
4 | 0.599 | 0.01218 | -0.026 | 49.194
4.5 | 0.655 | 0.01265 | -0.027 | 51.734
5 | 0.709 | 0.01314 | -0.028 | 53.945
5.5 | 0.761 | 0.01368 | -0.029 | 55.678
6 | 0.812 | 0.01423 | -0.03 | 57.092
6.5 | 0.861 | 0.01488 | -0.031 | 57.855
7 | 0.907 | 0.01549 | -0.032 | 58.548
7.5 | 0.95 | 0.0162 | -0.033 | 58.67
8 | 0.814 | 0.04994 | -0.016 | 16.309
8.5 | 0.841 | 0.05352 | -0.016 | 15.72
9 | 0.865 | 0.05766 | -0.016 | 14.995
9.5 | 0.884 | 0.06102 | -0.016 | 14.488
10 | 0.899 | 0.06527 | -0.016 | 13.773
10.5 | 0.909 | 0.07093 | -0.016 | 12.821
11 | 0.915 | 0.07545 | -0.016 | 12.125
11.5 | 0.916 | 0.08133 | -0.017 | 11.265
12 | 0.913 | 0.08736 | -0.017 | 10.448
12.5 | 0.905 | 0.09276 | -0.017 | 9.758

## 28. Re 500k Mach 0.10 (2)
BIGFOIL.COM POLAR EXPORT
NACA66-213 a=0.2
NACA66-213 a=0.2 |  |  |  | Cl Max: | 1.0509 | at alpha= | 12 | deg
XFOIL ncrit=9 |  |  |  | L/D Max: | 72.6803 | at alpha= | 4.5 | deg
Re: | 500000 |  |  | Cd Min: | 0.2299 | at alpha= | -20 | deg
Mach: | 0.1 |  |  | Cl=0 at alpha= | -1.0557 | deg
|  |  |  | @ Cl=0.1, Cd= | 0.009164
|  |  |  | @ Cl=0.4, Cd= | 0.008675
|  |  |  | @ Cl=0.6, Cd= | 0.0082671
alpha (deg) | Cl | Cd | Cm | Cl/Cd
-20 | -0.6552 | 0.2299 | 0.0264 | -2.8499
-19.5 | -0.6384 | 0.22383 | 0.0224 | -2.8522
-19 | -0.6221 | 0.21742 | 0.0184 | -2.8613
-18.5 | -0.6069 | 0.20998 | 0.0137 | -2.8903
-18 | -0.5998 | 0.20228 | 0.0073 | -2.9652
-17.5 | -0.5796 | 0.19471 | 0.0051 | -2.9767
-17 | -0.5621 | 0.18882 | 0.002 | -2.9769
-16.5 | -0.5473 | 0.18189 | -0.0019 | -3.009
-16 | -0.542 | 0.17319 | -0.0083 | -3.1295
-15.5 | -0.5343 | 0.16428 | -0.0137 | -3.2524
-15 | -0.5151 | 0.15751 | -0.0147 | -3.2703
-14.5 | -0.5013 | 0.15092 | -0.0179 | -3.3216
-14 | -0.4928 | 0.14282 | -0.0222 | -3.4505
-13.5 | -0.4934 | 0.13228 | -0.0295 | -3.73
-13 | -0.4905 | 0.12234 | -0.0351 | -4.0093
-12.5 | -0.4901 | 0.11321 | -0.0377 | -4.3291
-12 | -0.4808 | 0.10645 | -0.0407 | -4.5167
-11.5 | -0.4786 | 0.09784 | -0.0456 | -4.8917
-11 | -0.4762 | 0.08469 | -0.0578 | -5.6229
-10.5 | -0.5117 | 0.06913 | -0.0706 | -7.402
-10 | -0.5567 | 0.06126 | -0.069 | -9.0875
-9.5 | -0.5944 | 0.05554 | -0.062 | -10.7022
-9 | -0.6116 | 0.05197 | -0.0541 | -11.7683
-8.5 | -0.6334 | 0.04185 | -0.0473 | -15.135
-8 | -0.6066 | 0.03723 | -0.0455 | -16.2933
-7.5 | -0.5775 | 0.03391 | -0.0428 | -17.0304
-7 | -0.5492 | 0.0259 | -0.0376 | -21.2046
-6.5 | -0.5039 | 0.02102 | -0.0358 | -23.9724
-6 | -0.4518 | 0.0187 | -0.0352 | -24.1604
-5.5 | -0.3963 | 0.01675 | -0.0354 | -23.6597
-5 | -0.3433 | 0.01565 | -0.0352 | -21.9361
-4.5 | -0.2982 | 0.01367 | -0.0336 | -21.8142
-4 | -0.2512 | 0.01292 | -0.0324 | -19.4427
-3.5 | -0.2035 | 0.01226 | -0.0313 | -16.5987
-3 | -0.1566 | 0.01156 | -0.03 | -13.5467
-2.5 | -0.1129 | 0.01063 | -0.0282 | -10.6209
-2 | -0.1002 | 0.00815 | -0.0209 | -12.2945
-1.5 | -0.0471 | 0.00845 | -0.0199 | -5.574
-1 | 0.0059 | 0.00889 | -0.0185 | 0.66367
-0.5 | 0.0607 | 0.00915 | -0.018 | 6.6339
0 | 0.1169 | 0.00917 | -0.0183 | 12.7481
0.5 | 0.1744 | 0.00905 | -0.019 | 19.2707
1 | 0.2311 | 0.00898 | -0.0196 | 25.735
1.5 | 0.2883 | 0.00885 | -0.0201 | 32.5763
2 | 0.3451 | 0.00879 | -0.0205 | 39.2605
2.5 | 0.4024 | 0.00867 | -0.021 | 46.4129
3 | 0.4587 | 0.00844 | -0.0212 | 54.3483
3.5 | 0.5132 | 0.00815 | -0.0207 | 62.9693
4 | 0.5647 | 0.00787 | -0.0196 | 71.7535
4.5 | 0.6047 | 0.00832 | -0.0166 | 72.6803
5 | 0.6208 | 0.01007 | -0.01 | 61.6485
5.5 | 0.6185 | 0.01267 | -0.0008 | 48.8161
6 | 0.6441 | 0.01369 | 0.0043 | 47.0489
6.5 | 0.675 | 0.01451 | 0.0083 | 46.5196
7 | 0.6968 | 0.01577 | 0.0137 | 44.1852
7.5 | 0.7246 | 0.0167 | 0.018 | 43.3892
8 | 0.7624 | 0.01807 | 0.0197 | 42.1915
8.5 | 0.8157 | 0.02065 | 0.0177 | 39.5012
9 | 0.8668 | 0.02216 | 0.0168 | 39.1155
9.5 | 0.9079 | 0.02392 | 0.018 | 37.9557
10 | 0.9676 | 0.02779 | 0.0163 | 34.8183
10.5 | 0.9968 | 0.02994 | 0.0192 | 33.2933
11 | 1.0237 | 0.03344 | 0.022 | 30.613
11.5 | 1.037 | 0.03752 | 0.0259 | 27.6386
12 | 1.0509 | 0.03929 | 0.029 | 26.7473
12.5 | 1.0509 | 0.04376 | 0.0326 | 24.0151
13.5 | 0.984 | 0.05928 | 0.0392 | 16.5992
14 | 0.942 | 0.06904 | 0.0386 | 13.6443
14.5 | 0.865 | 0.08749 | 0.0311 | 9.8868
15 | 0.8421 | 0.09971 | 0.0234 | 8.4455
15.5 | 0.696 | 0.15898 | -0.0071 | 4.3779
16 | 0.7023 | 0.16809 | -0.0118 | 4.1781
16.5 | 0.7151 | 0.17468 | -0.0152 | 4.0938
17 | 0.7237 | 0.1826 | -0.0182 | 3.9633

## 29. Re 500k Mach 0.25 (1)
BIGFOIL.COM POLAR EXPORT
NACA66-213 a=0.2
NACA66-213 a=0.2 |  |  |  | Cl Max: | 0.963 | at alpha= | 7.5 | deg
JavaFoil+Calcfoil stall+Eppler ext transition |  |  |  | L/D Max: | 78.851 | at alpha= | 3.5 | deg
Re: | 500000 |  |  | Cd Min: | 0.00642 | at alpha= | -0.5 | deg
Mach: | 0.25 |  |  | Cl=0 at alpha= | -1.0726 | deg
|  |  |  | @ Cl=0.1, Cd= | 0.0064295
|  |  |  | @ Cl=0.4, Cd= | 0.006706
|  |  |  | @ Cl=0.6, Cd= | 0.011202
alpha (deg) | Cl | Cd | Cm | Cl/Cd
-15.5 | -0.266 | 0.19003 | 0.004 | -1.399
-15 | -0.339 | 0.16536 | 0.003 | -2.048
-14.5 | -0.404 | 0.14925 | 0.003 | -2.706
-14 | -0.464 | 0.15868 | 0.003 | -2.922
-13.5 | -0.515 | 0.13776 | 0.002 | -3.736
-13 | -0.556 | 0.12457 | 0.002 | -4.464
-12.5 | -0.592 | 0.11143 | 0.002 | -5.313
-12 | -0.622 | 0.1022 | 0.001 | -6.083
-11.5 | -0.645 | 0.09461 | 0.001 | -6.815
-11 | -0.655 | 0.08775 | 0.001 | -7.467
-10.5 | -0.659 | 0.08105 | 0 | -8.131
-10 | -0.657 | 0.07341 | 0 | -8.952
-9.5 | -0.65 | 0.06781 | 0 | -9.579
-9 | -0.636 | 0.0629 | -0.001 | -10.119
-8.5 | -0.618 | 0.05794 | -0.001 | -10.667
-8 | -0.595 | 0.05419 | -0.002 | -10.977
-7.5 | -0.567 | 0.05107 | -0.002 | -11.107
-7 | -0.536 | 0.04754 | -0.002 | -11.266
-6.5 | -0.5 | 0.04875 | -0.003 | -10.253
-6 | -0.462 | 0.04156 | -0.003 | -11.12
-5.5 | -0.421 | 0.03918 | -0.004 | -10.751
-5 | -0.378 | 0.03722 | -0.004 | -10.158
-4.5 | -0.334 | 0.03512 | -0.005 | -9.502
-4 | -0.287 | 0.03342 | -0.005 | -8.598
-3.5 | -0.296 | 0.01068 | -0.012 | -27.739
-3 | -0.237 | 0.01042 | -0.013 | -22.704
-2.5 | -0.176 | 0.01015 | -0.014 | -17.343
-2 | -0.115 | 0.00921 | -0.015 | -12.456
-1.5 | -0.053 | 0.0088 | -0.016 | -6.041
-1 | 0.009 | 0.00892 | -0.017 | 0.98
-0.5 | 0.071 | 0.00642 | -0.018 | 11.061
0 | 0.132 | 0.00644 | -0.019 | 20.567
0.5 | 0.194 | 0.00646 | -0.02 | 30.025
1 | 0.255 | 0.00652 | -0.021 | 39.097
1.5 | 0.316 | 0.00659 | -0.022 | 47.903
2 | 0.376 | 0.00667 | -0.023 | 56.437
2.5 | 0.436 | 0.00676 | -0.024 | 64.468
3 | 0.496 | 0.00691 | -0.025 | 71.727
3.5 | 0.555 | 0.00703 | -0.026 | 78.851
4 | 0.614 | 0.0125 | -0.027 | 49.113
4.5 | 0.671 | 0.01297 | -0.028 | 51.702
5 | 0.726 | 0.01351 | -0.029 | 53.702
5.5 | 0.779 | 0.0141 | -0.03 | 55.222
6 | 0.829 | 0.01474 | -0.031 | 56.285
6.5 | 0.877 | 0.01548 | -0.032 | 56.679
7 | 0.922 | 0.01621 | -0.033 | 56.91
7.5 | 0.963 | 0.01684 | -0.033 | 57.191
8 | 0.821 | 0.0513 | -0.016 | 16.015
8.5 | 0.844 | 0.05469 | -0.016 | 15.425
9 | 0.86 | 0.05952 | -0.016 | 14.447
9.5 | 0.87 | 0.06328 | -0.016 | 13.741
10 | 0.872 | 0.06938 | -0.016 | 12.571
10.5 | 0.867 | 0.07444 | -0.016 | 11.652
11 | 0.855 | 0.08217 | -0.016 | 10.406
11.5 | 0.834 | 0.08583 | -0.016 | 9.721
12 | 0.806 | 0.09568 | -0.016 | 8.425
12.5 | 0.77 | 0.10441 | -0.016 | 7.377

## 30. Re 500k Mach 0.25 (2)
BIGFOIL.COM POLAR EXPORT
NACA66-213 a=0.2
NACA66-213 a=0.2 |  |  |  | Cl Max: | 0.9776 | at alpha= | 10.5 | deg
XFOIL ncrit=9 |  |  |  | L/D Max: | 72.782 | at alpha= | 4 | deg
Re: | 500000 |  |  | Cd Min: | 0.16503 | at alpha= | 15.5 | deg
Mach: | 0.25 |  |  | Cl=0 at alpha= | -1.0577 | deg
|  |  |  | @ Cl=0.1, Cd= | 0.009363
|  |  |  | @ Cl=0.4, Cd= | 0.008887
|  |  |  | @ Cl=0.6, Cd= | 0.0085616
alpha (deg) | Cl | Cd | Cm | Cl/Cd
-13.5 | -0.4842 | 0.13586 | -0.0299 | -3.564
-13 | -0.4783 | 0.1264 | -0.0353 | -3.784
-12.5 | -0.4676 | 0.11923 | -0.0363 | -3.9218
-12 | -0.4578 | 0.1119 | -0.0399 | -4.0912
-11.5 | -0.4504 | 0.10266 | -0.0463 | -4.3873
-11 | -0.4445 | 0.08829 | -0.0607 | -5.0345
-10.5 | -0.474 | 0.0736 | -0.0724 | -6.4402
-10 | -0.5125 | 0.06579 | -0.0729 | -7.7899
-9.5 | -0.5486 | 0.0602 | -0.0687 | -9.113
-9 | -0.5784 | 0.05542 | -0.0615 | -10.4367
-8.5 | -0.6034 | 0.04555 | -0.0562 | -13.247
-8 | -0.5872 | 0.04119 | -0.053 | -14.2559
-7.5 | -0.5669 | 0.03722 | -0.0493 | -15.2311
-7 | -0.5355 | 0.03631 | -0.0444 | -14.748
-6.5 | -0.5131 | 0.02365 | -0.0396 | -21.6956
-6 | -0.462 | 0.02012 | -0.0384 | -22.9622
-5.5 | -0.4053 | 0.01773 | -0.0382 | -22.8596
-5 | -0.349 | 0.01615 | -0.0379 | -21.6099
-4.5 | -0.2994 | 0.01417 | -0.0366 | -21.1291
-4 | -0.2512 | 0.01329 | -0.0353 | -18.9014
-3.5 | -0.203 | 0.01259 | -0.0339 | -16.1239
-3 | -0.1568 | 0.01179 | -0.032 | -13.2994
-2.5 | -0.1072 | 0.01127 | -0.0307 | -9.512
-2 | -0.1023 | 0.00827 | -0.0221 | -12.37
-1.5 | -0.0483 | 0.00856 | -0.0208 | -5.6425
-1 | 0.0063 | 0.00907 | -0.0192 | 0.6946
-0.5 | 0.0623 | 0.00935 | -0.0187 | 6.6631
0 | 0.1204 | 0.00937 | -0.0188 | 12.8495
0.5 | 0.1799 | 0.00929 | -0.0195 | 19.3649
1 | 0.2376 | 0.0092 | -0.0201 | 25.8261
1.5 | 0.2976 | 0.00904 | -0.0207 | 32.9204
2 | 0.3551 | 0.00897 | -0.021 | 39.5875
2.5 | 0.4146 | 0.00886 | -0.0215 | 46.7946
3 | 0.4726 | 0.00859 | -0.0214 | 55.0175
3.5 | 0.5289 | 0.00824 | -0.0209 | 64.1869
4 | 0.5808 | 0.00798 | -0.0194 | 72.782
4.5 | 0.6115 | 0.00891 | -0.0144 | 68.6308
5 | 0.6188 | 0.01084 | -0.0059 | 57.0849
5.5 | 0.6117 | 0.01317 | 0.0046 | 46.4465
6 | 0.6418 | 0.01418 | 0.0091 | 45.2609
6.5 | 0.6716 | 0.0152 | 0.0135 | 44.1842
7 | 0.6941 | 0.01659 | 0.0189 | 41.8385
7.5 | 0.7218 | 0.01773 | 0.0234 | 40.7107
8 | 0.7622 | 0.01948 | 0.0247 | 39.1273
8.5 | 0.821 | 0.02205 | 0.0227 | 37.2336
9 | 0.8745 | 0.02408 | 0.0223 | 36.3164
9.5 | 0.918 | 0.02641 | 0.0236 | 34.7596
10 | 0.9586 | 0.03053 | 0.0249 | 31.3986
10.5 | 0.9776 | 0.03472 | 0.0288 | 28.1567
11 | 0.9771 | 0.03988 | 0.0338 | 24.501
11.5 | 0.96 | 0.04604 | 0.0387 | 20.8514
12 | 0.9367 | 0.05236 | 0.042 | 17.8896
12.5 | 0.8926 | 0.06219 | 0.043 | 14.3528
13 | 0.8543 | 0.0724 | 0.0404 | 11.7997
13.5 | 0.8084 | 0.08675 | 0.0327 | 9.3187
14 | 0.7505 | 0.10914 | 0.0183 | 6.8765
14.5 | 0.7066 | 0.13327 | 0.0079 | 5.302
15 | 0.693 | 0.15037 | -0.0007 | 4.6086
15.5 | 0.6905 | 0.16503 | -0.0096 | 4.1841

## 31. Re 500k Mach 0.50 (1)
BIGFOIL.COM POLAR EXPORT
NACA66-213 a=0.2
NACA66-213 a=0.2 |  |  |  | Cl Max: | 1.137 | at alpha= | 20 | deg
JavaFoil+Calcfoil stall+Eppler ext transition |  |  |  | L/D Max: | 72.9 | at alpha= | 3 | deg
Re: | 500000 |  |  | Cd Min: | 0.00668 | at alpha= | 0.5 | deg
Mach: | 0.5 |  |  | Cl=0 at alpha= | -1.0725 | deg
|  |  |  | @ Cl=0.1, Cd= | 0.0068532
|  |  |  | @ Cl=0.4, Cd= | 0.0072036
|  |  |  | @ Cl=0.6, Cd= | 0.011971
alpha (deg) | Cl | Cd | Cm | Cl/Cd
-20 | -1.028 | 0.2215 | 0.01 | -4.643
-19.5 | -1.002 | 0.21357 | 0.01 | -4.694
-19 | -0.974 | 0.20832 | 0.009 | -4.675
-18.5 | -0.947 | 0.20772 | 0.008 | -4.559
-18 | -0.921 | 0.19806 | 0.008 | -4.649
-17.5 | -0.894 | 0.18977 | 0.007 | -4.713
-17 | -0.868 | 0.18501 | 0.007 | -4.692
-16.5 | -0.84 | 0.18293 | 0.006 | -4.591
-16 | -0.813 | 0.17692 | 0.006 | -4.593
-15.5 | -0.786 | 0.17505 | 0.005 | -4.491
-15 | -0.759 | 0.1711 | 0.005 | -4.439
-14.5 | -0.733 | 0.16357 | 0.004 | -4.48
-14 | -0.706 | 0.15367 | 0.004 | -4.595
-13.5 | -0.678 | 0.14597 | 0.003 | -4.643
-13 | -0.651 | 0.13751 | 0.003 | -4.733
-12.5 | -0.624 | 0.14026 | 0.002 | -4.448
-12 | -0.597 | 0.13541 | 0.002 | -4.409
-11.5 | -0.57 | 0.13358 | 0.001 | -4.267
-11 | -0.543 | 0.12386 | 0.001 | -4.385
-10.5 | -0.515 | 0.11426 | 0 | -4.51
-10 | -0.488 | 0.109 | 0 | -4.477
-9.5 | -0.461 | 0.10607 | 0 | -4.345
-9 | -0.434 | 0.10916 | -0.001 | -3.973
-8.5 | -0.407 | 0.09761 | -0.001 | -4.165
-8 | -0.379 | 0.09684 | -0.002 | -3.917
-7.5 | -0.352 | 0.08843 | -0.002 | -3.976
-7 | -0.325 | 0.05884 | -0.003 | -5.516
-6.5 | -0.408 | 0.05814 | -0.003 | -7.015
-6 | -0.453 | 0.04706 | -0.003 | -9.621
-5.5 | -0.438 | 0.04235 | -0.004 | -10.339
-5 | -0.405 | 0.03883 | -0.005 | -10.427
-4.5 | -0.363 | 0.03658 | -0.005 | -9.921
-4 | -0.316 | 0.03431 | -0.006 | -9.205
-3.5 | -0.266 | 0.03225 | -0.006 | -8.233
-3 | -0.262 | 0.01126 | -0.015 | -23.236
-2.5 | -0.195 | 0.01092 | -0.016 | -17.867
-2 | -0.127 | 0.01057 | -0.017 | -12.056
-1.5 | -0.059 | 0.01028 | -0.018 | -5.749
-1 | 0.01 | 0.01 | -0.019 | 0.974
-0.5 | 0.079 | 0.00681 | -0.02 | 11.607
0 | 0.147 | 0.00695 | -0.021 | 21.133
0.5 | 0.215 | 0.00668 | -0.022 | 32.184
1 | 0.282 | 0.00676 | -0.023 | 41.741
1.5 | 0.35 | 0.00709 | -0.024 | 49.326
2 | 0.416 | 0.00724 | -0.025 | 57.496
2.5 | 0.483 | 0.00735 | -0.027 | 65.665
3 | 0.548 | 0.00752 | -0.028 | 72.9
3.5 | 0.616 | 0.01334 | -0.029 | 46.166
4 | 0.679 | 0.01399 | -0.03 | 48.525
4.5 | 0.739 | 0.01467 | -0.031 | 50.341
5 | 0.795 | 0.01543 | -0.032 | 51.48
5.5 | 0.845 | 0.01634 | -0.033 | 51.731
6 | 0.887 | 0.01727 | -0.034 | 51.376
6.5 | 0.758 | 0.04499 | -0.015 | 16.856
7 | 0.765 | 0.04968 | -0.015 | 15.401
7.5 | 0.729 | 0.05807 | -0.014 | 12.548
8 | 0.493 | 0.09092 | -0.015 | 5.428
8.5 | 0.52 | 0.09259 | -0.015 | 5.62
9 | 0.547 | 0.09972 | -0.016 | 5.487
9.5 | 0.575 | 0.10519 | -0.018 | 5.462
10 | 0.601 | 0.10811 | -0.018 | 5.562
10.5 | 0.628 | 0.10909 | -0.019 | 5.756
11 | 0.655 | 0.11473 | -0.019 | 5.705
11.5 | 0.682 | 0.12408 | -0.022 | 5.499
12 | 0.709 | 0.13516 | -0.022 | 5.244
12.5 | 0.735 | 0.13858 | -0.022 | 5.305
13 | 0.762 | 0.14209 | -0.023 | 5.36
13.5 | 0.788 | 0.14761 | -0.024 | 5.338
14 | 0.816 | 0.15462 | -0.026 | 5.278
14.5 | 0.842 | 0.15486 | -0.026 | 5.439
15 | 0.868 | 0.16416 | -0.027 | 5.29
15.5 | 0.895 | 0.17104 | -0.028 | 5.231
16 | 0.923 | 0.17837 | -0.03 | 5.174
16.5 | 0.949 | 0.18645 | -0.03 | 5.089
17 | 0.975 | 0.1882 | -0.031 | 5.18
17.5 | 1.001 | 0.19584 | -0.032 | 5.111
18 | 1.029 | 0.20914 | -0.034 | 4.921
18.5 | 1.055 | 0.21502 | -0.034 | 4.907
19 | 1.081 | 0.21622 | -0.035 | 4.998
19.5 | 1.107 | 0.2243 | -0.036 | 4.933
20 | 1.137 | 0.23425 | -0.038 | 4.852

## 32. Re 500k Mach 0.50 (2)
BIGFOIL.COM POLAR EXPORT
NACA66-213 a=0.2
NACA66-213 a=0.2 |  |  |  | Cl Max: | 0.8714 | at alpha= | 20 | deg
XFOIL ncrit=9 |  |  |  | L/D Max: | 67.4756 | at alpha= | 4 | deg
Re: | 500000 |  |  | Cd Min: | 0.26342 | at alpha= | 20 | deg
Mach: | 0.5 |  |  | Cl=0 at alpha= | -1.0472 | deg
|  |  |  | @ Cl=0.1, Cd= | 0.010355
|  |  |  | @ Cl=0.4, Cd= | 0.0098739
|  |  |  | @ Cl=0.6, Cd= | 0.0089043
alpha (deg) | Cl | Cd | Cm | Cl/Cd
-20 | -0.7126 | 0.25551 | 0.0354 | -2.7889
-19.5 | -0.6906 | 0.24746 | 0.0301 | -2.7908
-19 | -0.6688 | 0.23914 | 0.0246 | -2.7967
-18.5 | -0.6504 | 0.23096 | 0.018 | -2.8161
-18 | -0.6272 | 0.222 | 0.0139 | -2.8252
-17.5 | -0.6045 | 0.21459 | 0.0097 | -2.817
-17 | -0.5831 | 0.20656 | 0.0047 | -2.8229
-16.5 | -0.5654 | 0.19829 | -0.0018 | -2.8514
-16 | -0.552 | 0.19018 | -0.0084 | -2.9025
-15.5 | -0.5242 | 0.18125 | -0.0105 | -2.8921
-15 | -0.5029 | 0.17379 | -0.0148 | -2.8937
-14.5 | -0.4887 | 0.16531 | -0.0217 | -2.9563
-14 | -0.477 | 0.15658 | -0.0286 | -3.0464
-13.5 | -0.4577 | 0.14732 | -0.0325 | -3.1068
-13 | -0.4291 | 0.13983 | -0.0366 | -3.0687
-12.5 | -0.4052 | 0.13095 | -0.044 | -3.0943
-11.5 | -0.3976 | 0.11328 | -0.0553 | -3.5099
-11 | -0.3919 | 0.10412 | -0.0582 | -3.7639
-10.5 | -0.3794 | 0.09756 | -0.0597 | -3.8889
-10 | -0.3732 | 0.08993 | -0.0632 | -4.1499
-9.5 | -0.3738 | 0.08077 | -0.0688 | -4.628
-9 | -0.3979 | 0.06755 | -0.0815 | -5.8905
-8 | -0.4622 | 0.05181 | -0.0813 | -8.9211
-7.5 | -0.48 | 0.04578 | -0.0763 | -10.4849
-7 | -0.4906 | 0.04075 | -0.0696 | -12.0393
-6.5 | -0.487 | 0.03307 | -0.0631 | -14.7263
-6 | -0.4697 | 0.02787 | -0.0571 | -16.8532
-5.5 | -0.4317 | 0.02354 | -0.0525 | -18.339
-5 | -0.375 | 0.01978 | -0.0504 | -18.9585
-4.5 | -0.307 | 0.01726 | -0.05 | -17.7868
-4 | -0.2431 | 0.01505 | -0.0495 | -16.1528
-3.5 | -0.1916 | 0.01391 | -0.0467 | -13.7743
-3 | -0.1456 | 0.01301 | -0.0433 | -11.1914
-2.5 | -0.096 | 0.01237 | -0.0405 | -7.7607
-2 | -0.0537 | 0.01136 | -0.0365 | -4.7271
-1.5 | -0.0547 | 0.00918 | -0.0248 | -5.9586
-1 | 0.0057 | 0.00986 | -0.0223 | 0.57809
-0.5 | 0.0713 | 0.01023 | -0.0214 | 6.9697
0 | 0.1331 | 0.0105 | -0.0208 | 12.6762
0.5 | 0.2002 | 0.01027 | -0.0214 | 19.4937
1 | 0.2642 | 0.01022 | -0.0216 | 25.8513
1.5 | 0.3329 | 0.01 | -0.0222 | 33.29
2 | 0.397 | 0.00989 | -0.0222 | 40.1416
3 | 0.531 | 0.00917 | -0.0218 | 57.9062
3.5 | 0.5913 | 0.00878 | -0.0199 | 67.3462
4 | 0.6228 | 0.00923 | -0.0126 | 67.4756
4.5 | 0.6084 | 0.01089 | 0.0015 | 55.8678
5 | 0.5838 | 0.01371 | 0.015 | 42.5821
5.5 | 0.6028 | 0.01565 | 0.0216 | 38.5176
6 | 0.6339 | 0.01711 | 0.0268 | 37.0485
6.5 | 0.6586 | 0.01897 | 0.0326 | 34.718
7 | 0.6825 | 0.02103 | 0.0385 | 32.4536
7.5 | 0.7149 | 0.02294 | 0.0436 | 31.1639
8 | 0.7613 | 0.02545 | 0.0464 | 29.9136
8.5 | 0.817 | 0.02981 | 0.0466 | 27.4069
9 | 0.841 | 0.03522 | 0.0486 | 23.8785
9.5 | 0.8322 | 0.04157 | 0.0522 | 20.0192
10 | 0.8088 | 0.0493 | 0.054 | 16.4057
10.5 | 0.7771 | 0.05875 | 0.0527 | 13.2272
11 | 0.7437 | 0.07033 | 0.0474 | 10.5744
11.5 | 0.71 | 0.08482 | 0.038 | 8.3707
12 | 0.679 | 0.10271 | 0.0266 | 6.6108
12.5 | 0.6647 | 0.11759 | 0.0183 | 5.6527
13 | 0.6593 | 0.13036 | 0.0115 | 5.0575
13.5 | 0.6626 | 0.14066 | 0.0065 | 4.7106
14 | 0.667 | 0.15327 | 0.0016 | 4.3518
14.5 | 0.6723 | 0.16553 | -0.0068 | 4.0615
15 | 0.6912 | 0.17287 | -0.0103 | 3.9984
15.5 | 0.7075 | 0.18172 | -0.0137 | 3.8934
16 | 0.7196 | 0.19243 | -0.0205 | 3.7395
16.5 | 0.7318 | 0.20268 | -0.0277 | 3.6106
17 | 0.7509 | 0.21096 | -0.0324 | 3.5594
17.5 | 0.7763 | 0.21872 | -0.0345 | 3.5493
18 | 0.7899 | 0.22853 | -0.0415 | 3.4564
18.5 | 0.8061 | 0.23836 | -0.0485 | 3.3819
19 | 0.8263 | 0.24655 | -0.0535 | 3.3515
19.5 | 0.8479 | 0.25429 | -0.0578 | 3.3344
20 | 0.8714 | 0.26342 | -0.0614 | 3.308

## 33. Re 750k Mach 0.00 (1)
BIGFOIL.COM POLAR EXPORT
NACA66-213 a=0.2
NACA66-213 a=0.2 |  |  |  | Cl Max: | 1.02 | at alpha= | 8.5 | deg
JavaFoil+Calcfoil stall+Eppler ext transition |  |  |  | L/D Max: | 91.078 | at alpha= | 3.5 | deg
Re: | 750000 |  |  | Cd Min: | 0.00531 | at alpha= | 1 | deg
Mach: | 0 |  |  | Cl=0 at alpha= | -1.0667 | deg
|  |  |  | @ Cl=0.1, Cd= | 0.0054993
|  |  |  | @ Cl=0.4, Cd= | 0.0056124
|  |  |  | @ Cl=0.6, Cd= | 0.011333
alpha (deg) | Cl | Cd | Cm | Cl/Cd
-17 | -0.596 | 0.16536 | 0.004 | -3.605
-16.5 | -0.619 | 0.15102 | 0.004 | -4.101
-16 | -0.642 | 0.14263 | 0.004 | -4.504
-15.5 | -0.665 | 0.13314 | 0.004 | -4.992
-15 | -0.685 | 0.12493 | 0.003 | -5.487
-14.5 | -0.705 | 0.11852 | 0.003 | -5.946
-14 | -0.722 | 0.11021 | 0.003 | -6.548
-13.5 | -0.734 | 0.10446 | 0.002 | -7.025
-13 | -0.741 | 0.0984 | 0.002 | -7.528
-12.5 | -0.744 | 0.09265 | 0.002 | -8.033
-12 | -0.745 | 0.08563 | 0.001 | -8.697
-11.5 | -0.742 | 0.08065 | 0.001 | -9.195
-11 | -0.731 | 0.07584 | 0.001 | -9.641
-10.5 | -0.717 | 0.07133 | 0 | -10.047
-10 | -0.699 | 0.06579 | 0 | -10.629
-9.5 | -0.679 | 0.06171 | 0 | -10.995
-9 | -0.655 | 0.05815 | -0.001 | -11.263
-8.5 | -0.628 | 0.05449 | -0.001 | -11.525
-8 | -0.598 | 0.05092 | -0.002 | -11.746
-7.5 | -0.566 | 0.04788 | -0.002 | -11.816
-7 | -0.531 | 0.04488 | -0.003 | -11.825
-6.5 | -0.493 | 0.04194 | -0.003 | -11.768
-6 | -0.454 | 0.03949 | -0.004 | -11.495
-5.5 | -0.412 | 0.03767 | -0.004 | -10.933
-5 | -0.456 | 0.01063 | -0.009 | -42.887
-4.5 | -0.401 | 0.01031 | -0.01 | -38.905
-4 | -0.345 | 0.01003 | -0.011 | -34.427
-3.5 | -0.288 | 0.00913 | -0.012 | -31.554
-3 | -0.23 | 0.00886 | -0.013 | -25.948
-2.5 | -0.171 | 0.00864 | -0.014 | -19.769
-2 | -0.111 | 0.00883 | -0.015 | -12.612
-1.5 | -0.052 | 0.00843 | -0.016 | -6.111
-1 | 0.008 | 0.00547 | -0.017 | 1.551
-0.5 | 0.069 | 0.00552 | -0.018 | 12.45
0 | 0.129 | 0.00548 | -0.019 | 23.523
0.5 | 0.189 | 0.00551 | -0.02 | 34.293
1 | 0.249 | 0.00531 | -0.021 | 46.833
1.5 | 0.308 | 0.00535 | -0.022 | 57.693
2 | 0.368 | 0.00539 | -0.023 | 68.256
2.5 | 0.427 | 0.0058 | -0.023 | 73.607
3 | 0.486 | 0.0059 | -0.024 | 82.371
3.5 | 0.544 | 0.00597 | -0.025 | 91.078
4 | 0.597 | 0.01131 | -0.026 | 52.825
4.5 | 0.653 | 0.01173 | -0.027 | 55.675
5 | 0.707 | 0.01217 | -0.028 | 58.111
5.5 | 0.76 | 0.01265 | -0.029 | 60.077
6 | 0.811 | 0.01314 | -0.03 | 61.683
6.5 | 0.859 | 0.01373 | -0.031 | 62.611
7 | 0.906 | 0.01433 | -0.032 | 63.213
7.5 | 0.949 | 0.01501 | -0.033 | 63.236
8 | 0.987 | 0.01567 | -0.033 | 63.021
8.5 | 1.02 | 0.01645 | -0.034 | 62.045
9 | 0.868 | 0.05494 | -0.018 | 15.804
9.5 | 0.888 | 0.05883 | -0.018 | 15.09
10 | 0.903 | 0.06317 | -0.017 | 14.292
10.5 | 0.915 | 0.06779 | -0.017 | 13.495
11 | 0.922 | 0.07328 | -0.017 | 12.585
11.5 | 0.926 | 0.07683 | -0.018 | 12.057
12 | 0.926 | 0.08272 | -0.018 | 11.194
12.5 | 0.921 | 0.08836 | -0.018 | 10.427
13 | 0.913 | 0.0945 | -0.019 | 9.663
13.5 | 0.901 | 0.10007 | -0.019 | 9.008

## 34. Re 750k Mach 0.00 (2)
BIGFOIL.COM POLAR EXPORT
NACA66-213 a=0.2
NACA66-213 a=0.2 |  |  |  | Cl Max: | 1.111 | at alpha= | 13 | deg
XFOIL ncrit=9 |  |  |  | L/D Max: | 83.299 | at alpha= | 4 | deg
Re: | 750000 |  |  | Cd Min: | 0.20104 | at alpha= | 18 | deg
Mach: | 0 |  |  | Cl=0 at alpha= | -1.0714 | deg
|  |  |  | @ Cl=0.1, Cd= | 0.0068469
|  |  |  | @ Cl=0.4, Cd= | 0.0066689
|  |  |  | @ Cl=0.6, Cd= | 0.0085885
alpha (deg) | Cl | Cd | Cm | Cl/Cd
-8 | -0.6402 | 0.02917 | -0.0369 | -21.9472
-7.5 | -0.6118 | 0.02109 | -0.0326 | -29.009
-6.5 | -0.5119 | 0.01668 | -0.0316 | -30.6894
-6 | -0.4599 | 0.01536 | -0.0313 | -29.9414
-5.5 | -0.4088 | 0.01417 | -0.0308 | -28.8497
-5 | -0.3639 | 0.01254 | -0.0295 | -29.0191
-4.5 | -0.3155 | 0.0118 | -0.0286 | -26.7373
-4 | -0.2652 | 0.0113 | -0.028 | -23.469
-3.5 | -0.2189 | 0.01047 | -0.0266 | -20.9074
-3 | -0.1675 | 0.01008 | -0.0262 | -16.6171
-2.5 | -0.1162 | 0.00962 | -0.0258 | -12.079
-2 | -0.0999 | 0.0065 | -0.0199 | -15.3692
-1.5 | -0.0468 | 0.0065 | -0.0193 | -7.2
-1 | 0.0078 | 0.00668 | -0.0189 | 1.1677
-0.5 | 0.064 | 0.00679 | -0.0189 | 9.4256
0 | 0.1209 | 0.00688 | -0.0193 | 17.5727
0.5 | 0.1785 | 0.00683 | -0.02 | 26.1347
1 | 0.2363 | 0.00677 | -0.0207 | 34.904
1.5 | 0.2939 | 0.00676 | -0.0215 | 43.4763
2 | 0.3515 | 0.00672 | -0.0222 | 52.3065
2.5 | 0.4085 | 0.00666 | -0.0227 | 61.3363
3 | 0.4644 | 0.00653 | -0.0229 | 71.1179
3.5 | 0.5187 | 0.00643 | -0.0227 | 80.6687
4 | 0.5656 | 0.00679 | -0.0213 | 83.299
4.5 | 0.5955 | 0.00822 | -0.0172 | 72.4453
5.5 | 0.6391 | 0.01179 | -0.0067 | 54.207
6 | 0.6781 | 0.01253 | -0.0042 | 54.1181
6.5 | 0.7137 | 0.01311 | -0.0009 | 54.4394
7 | 0.7382 | 0.01428 | 0.0041 | 51.6947
7.5 | 0.7712 | 0.01509 | 0.0074 | 51.1067
8 | 0.8018 | 0.01601 | 0.0111 | 50.0812
8.5 | 0.8282 | 0.01707 | 0.0152 | 48.5179
9 | 0.8599 | 0.0191 | 0.0175 | 45.0209
9.5 | 0.9154 | 0.02055 | 0.0152 | 44.545
10 | 0.951 | 0.02185 | 0.0168 | 43.524
10.5 | 0.9837 | 0.02353 | 0.0187 | 41.8062
11 | 1.0192 | 0.02636 | 0.0204 | 38.6646
11.5 | 1.0491 | 0.0284 | 0.0225 | 36.9401
12 | 1.0733 | 0.03025 | 0.0249 | 35.481
12.5 | 1.0941 | 0.03276 | 0.0274 | 33.3974
13 | 1.111 | 0.03499 | 0.0297 | 31.7519
13.5 | 1.1084 | 0.04085 | 0.0329 | 27.1334
14 | 1.1074 | 0.045 | 0.0353 | 24.6089
14.5 | 1.0914 | 0.0515 | 0.0371 | 21.1922
15 | 1.0604 | 0.06034 | 0.0373 | 17.5737
15.5 | 1.0224 | 0.07154 | 0.0344 | 14.2913
16 | 0.9548 | 0.09061 | 0.025 | 10.5375
16.5 | 0.8938 | 0.11327 | 0.0109 | 7.8909
17 | 0.7251 | 0.17941 | -0.0187 | 4.0416
17.5 | 0.7272 | 0.19326 | -0.026 | 3.7628
18 | 0.7387 | 0.20104 | -0.0304 | 3.6744

## 35. Re 750k Mach 0.10 (1)
BIGFOIL.COM POLAR EXPORT
NACA66-213 a=0.2
NACA66-213 a=0.2 |  |  |  | Cl Max: | 1.022 | at alpha= | 8.5 | deg
JavaFoil+Calcfoil stall+Eppler ext transition |  |  |  | L/D Max: | 90.946 | at alpha= | 3.5 | deg
Re: | 750000 |  |  | Cd Min: | 0.00516 | at alpha= | 2 | deg
Mach: | 0.1 |  |  | Cl=0 at alpha= | -1.0738 | deg
|  |  |  | @ Cl=0.1, Cd= | 0.0054898
|  |  |  | @ Cl=0.4, Cd= | 0.0055058
|  |  |  | @ Cl=0.6, Cd= | 0.01137
alpha (deg) | Cl | Cd | Cm | Cl/Cd
-17 | -0.549 | 0.1721 | 0.005 | -3.188
-16.5 | -0.575 | 0.15772 | 0.004 | -3.648
-16 | -0.602 | 0.14834 | 0.004 | -4.056
-15.5 | -0.627 | 0.1362 | 0.003 | -4.607
-15 | -0.652 | 0.12874 | 0.003 | -5.066
-14.5 | -0.675 | 0.12385 | 0.003 | -5.451
-14 | -0.696 | 0.11286 | 0.003 | -6.166
-13.5 | -0.712 | 0.10631 | 0.002 | -6.695
-13 | -0.722 | 0.1001 | 0.002 | -7.212
-12.5 | -0.729 | 0.09295 | 0.002 | -7.84
-12 | -0.732 | 0.08743 | 0.001 | -8.374
-11.5 | -0.732 | 0.08202 | 0.001 | -8.92
-11 | -0.723 | 0.07676 | 0.001 | -9.424
-10.5 | -0.711 | 0.07094 | 0 | -10.019
-10 | -0.695 | 0.06636 | 0 | -10.476
-9.5 | -0.676 | 0.06195 | 0 | -10.914
-9 | -0.653 | 0.05819 | -0.001 | -11.228
-8.5 | -0.627 | 0.05497 | -0.001 | -11.413
-8 | -0.598 | 0.05085 | -0.002 | -11.763
-7.5 | -0.566 | 0.048 | -0.002 | -11.799
-7 | -0.532 | 0.04498 | -0.003 | -11.822
-6.5 | -0.495 | 0.04212 | -0.003 | -11.747
-6 | -0.455 | 0.03965 | -0.004 | -11.487
-5.5 | -0.413 | 0.03781 | -0.004 | -10.934
-5 | -0.457 | 0.01068 | -0.009 | -42.842
-4.5 | -0.403 | 0.01034 | -0.01 | -38.949
-4 | -0.347 | 0.01004 | -0.011 | -34.548
-3.5 | -0.289 | 0.00866 | -0.012 | -33.414
-3 | -0.231 | 0.00888 | -0.013 | -26.019
-2.5 | -0.172 | 0.00865 | -0.014 | -19.845
-2 | -0.112 | 0.00885 | -0.015 | -12.642
-1.5 | -0.052 | 0.00841 | -0.016 | -6.158
-1 | 0.009 | 0.00823 | -0.017 | 1.035
-0.5 | 0.069 | 0.0055 | -0.018 | 12.561
0 | 0.13 | 0.00548 | -0.019 | 23.65
0.5 | 0.19 | 0.00555 | -0.02 | 34.238
1 | 0.25 | 0.00535 | -0.021 | 46.726
1.5 | 0.31 | 0.00534 | -0.022 | 58.066
2 | 0.37 | 0.00516 | -0.023 | 71.689
2.5 | 0.429 | 0.00584 | -0.024 | 73.533
3 | 0.488 | 0.0059 | -0.025 | 82.728
3.5 | 0.546 | 0.006 | -0.025 | 90.946
4 | 0.6 | 0.01137 | -0.026 | 52.756
4.5 | 0.656 | 0.01178 | -0.027 | 55.688
5 | 0.71 | 0.01222 | -0.028 | 58.113
5.5 | 0.763 | 0.01271 | -0.029 | 60.04
6 | 0.814 | 0.01321 | -0.03 | 61.587
6.5 | 0.863 | 0.01383 | -0.031 | 62.357
7 | 0.909 | 0.01442 | -0.032 | 63.002
7.5 | 0.952 | 0.01512 | -0.033 | 62.963
8 | 0.989 | 0.01581 | -0.034 | 62.567
8.5 | 1.022 | 0.01657 | -0.034 | 61.662
9 | 0.867 | 0.05566 | -0.018 | 15.576
9.5 | 0.886 | 0.05938 | -0.017 | 14.917
10 | 0.9 | 0.06349 | -0.017 | 14.174
10.5 | 0.91 | 0.06812 | -0.017 | 13.362
11 | 0.916 | 0.07274 | -0.017 | 12.59
11.5 | 0.917 | 0.07828 | -0.018 | 11.716
12 | 0.914 | 0.08393 | -0.018 | 10.886
12.5 | 0.906 | 0.08963 | -0.018 | 10.108
13 | 0.894 | 0.09519 | -0.018 | 9.393
13.5 | 0.879 | 0.1019 | -0.019 | 8.623

## 36. Re 750k Mach 0.10 (2)
BIGFOIL.COM POLAR EXPORT
NACA66-213 a=0.2
NACA66-213 a=0.2 |  |  |  | Cl Max: | 1.1017 | at alpha= | 13 | deg
XFOIL ncrit=9 |  |  |  | L/D Max: | 82.6201 | at alpha= | 4 | deg
Re: | 750000 |  |  | Cd Min: | 0.20206 | at alpha= | 18 | deg
Mach: | 0.1 |  |  | Cl=0 at alpha= | -1.0721 | deg
|  |  |  | @ Cl=0.1, Cd= | 0.0068845
|  |  |  | @ Cl=0.4, Cd= | 0.0066914
|  |  |  | @ Cl=0.6, Cd= | 0.0086669
alpha (deg) | Cl | Cd | Cm | Cl/Cd
-7.5 | -0.6133 | 0.02187 | -0.0335 | -28.043
-7 | -0.5661 | 0.01903 | -0.0324 | -29.7478
-6.5 | -0.5142 | 0.01697 | -0.0321 | -30.3005
-6 | -0.4618 | 0.01551 | -0.0318 | -29.7743
-5.5 | -0.4098 | 0.01459 | -0.0314 | -28.0877
-5 | -0.3645 | 0.01263 | -0.03 | -28.8599
-4.5 | -0.316 | 0.01186 | -0.0291 | -26.6442
-4 | -0.2657 | 0.01134 | -0.0284 | -23.4303
-3.5 | -0.2193 | 0.01051 | -0.027 | -20.8658
-3 | -0.1677 | 0.01011 | -0.0265 | -16.5875
-2.5 | -0.116 | 0.00966 | -0.0261 | -12.0083
-2 | -0.0999 | 0.00653 | -0.0201 | -15.2986
-1.5 | -0.0469 | 0.00653 | -0.0194 | -7.1822
-1 | 0.0079 | 0.0067 | -0.019 | 1.1791
-0.5 | 0.0644 | 0.00681 | -0.0191 | 9.4567
0 | 0.1217 | 0.00693 | -0.0194 | 17.5613
0.5 | 0.1795 | 0.00685 | -0.0201 | 26.2044
1 | 0.2377 | 0.00679 | -0.0209 | 35.0074
1.5 | 0.2956 | 0.00678 | -0.0216 | 43.5988
2 | 0.3535 | 0.00674 | -0.0223 | 52.4481
2.5 | 0.4109 | 0.00668 | -0.0229 | 61.512
3 | 0.4671 | 0.00654 | -0.023 | 71.422
3.5 | 0.5216 | 0.00645 | -0.0228 | 80.8682
4 | 0.5676 | 0.00687 | -0.0211 | 82.6201
4.5 | 0.5968 | 0.00833 | -0.0168 | 71.6447
5 | 0.6157 | 0.01032 | -0.0111 | 59.6609
5.5 | 0.6401 | 0.01185 | -0.0062 | 54.0169
6 | 0.6783 | 0.01259 | -0.0034 | 53.8761
6.5 | 0.7129 | 0.0132 | 0.0002 | 54.0076
7 | 0.7378 | 0.01439 | 0.0051 | 51.2717
7.5 | 0.7706 | 0.01525 | 0.0086 | 50.5311
8 | 0.8009 | 0.01621 | 0.0123 | 49.4078
8.5 | 0.8268 | 0.01735 | 0.0166 | 47.6542
9 | 0.8609 | 0.01937 | 0.0185 | 44.445
9.5 | 0.9157 | 0.02091 | 0.0164 | 43.7924
10 | 0.9513 | 0.02226 | 0.0181 | 42.7358
10.5 | 0.9843 | 0.0242 | 0.02 | 40.6736
11 | 1.0194 | 0.02698 | 0.0218 | 37.7835
11.5 | 1.0484 | 0.02931 | 0.0241 | 35.7694
12 | 1.0705 | 0.03126 | 0.0267 | 34.245
12.5 | 1.0882 | 0.03402 | 0.0294 | 31.9871
13 | 1.1017 | 0.03677 | 0.0318 | 29.9619
13.5 | 1.0907 | 0.0431 | 0.0352 | 25.3063
14 | 1.0803 | 0.04859 | 0.0375 | 22.233
14.5 | 1.0533 | 0.05665 | 0.0385 | 18.5931
15 | 1.0101 | 0.06803 | 0.0365 | 14.8479
15.5 | 0.9647 | 0.08213 | 0.0302 | 11.746
16 | 0.8972 | 0.10435 | 0.0169 | 8.598
16.5 | 0.7302 | 0.16667 | -0.0128 | 4.3811
17 | 0.7248 | 0.18072 | -0.0192 | 4.0106
17.5 | 0.7276 | 0.19427 | -0.0265 | 3.7453
18 | 0.7394 | 0.20206 | -0.0309 | 3.6593

## 37. Re 750k Mach 0.25 (1)
BIGFOIL.COM POLAR EXPORT
NACA66-213 a=0.2
NACA66-213 a=0.2 |  |  |  | Cl Max: | 0.997 | at alpha= | 8 | deg
JavaFoil+Calcfoil stall+Eppler ext transition |  |  |  | L/D Max: | 91.803 | at alpha= | 3.5 | deg
Re: | 750000 |  |  | Cd Min: | 0.00518 | at alpha= | 0.5 | deg
Mach: | 0.25 |  |  | Cl=0 at alpha= | -1.0726 | deg
|  |  |  | @ Cl=0.1, Cd= | 0.005376
|  |  |  | @ Cl=0.4, Cd= | 0.0058475
|  |  |  | @ Cl=0.6, Cd= | 0.010144
alpha (deg) | Cl | Cd | Cm | Cl/Cd
-15.5 | -0.266 | 0.17043 | 0.004 | -1.561
-15 | -0.339 | 0.15334 | 0.004 | -2.21
-14.5 | -0.404 | 0.13836 | 0.003 | -2.921
-14 | -0.464 | 0.14857 | 0.003 | -3.123
-13.5 | -0.515 | 0.12906 | 0.002 | -3.989
-13 | -0.556 | 0.11522 | 0.002 | -4.827
-12.5 | -0.592 | 0.10592 | 0.002 | -5.591
-12 | -0.622 | 0.09639 | 0.001 | -6.451
-11.5 | -0.645 | 0.0899 | 0.001 | -7.174
-11 | -0.655 | 0.08271 | 0.001 | -7.924
-10.5 | -0.659 | 0.07717 | 0 | -8.544
-10 | -0.657 | 0.06914 | 0 | -9.509
-9.5 | -0.65 | 0.06554 | 0 | -9.916
-9 | -0.637 | 0.06011 | -0.001 | -10.595
-8.5 | -0.618 | 0.05629 | -0.001 | -10.985
-8 | -0.595 | 0.05231 | -0.002 | -11.379
-7.5 | -0.568 | 0.04902 | -0.002 | -11.578
-7 | -0.536 | 0.04598 | -0.003 | -11.659
-6.5 | -0.5 | 0.0467 | -0.003 | -10.704
-6 | -0.463 | 0.04005 | -0.004 | -11.564
-5.5 | -0.422 | 0.03796 | -0.004 | -11.118
-5 | -0.379 | 0.03603 | -0.005 | -10.514
-4.5 | -0.412 | 0.01056 | -0.01 | -39.012
-4 | -0.355 | 0.01023 | -0.011 | -34.699
-3.5 | -0.297 | 0.00993 | -0.012 | -29.857
-3 | -0.237 | 0.00854 | -0.013 | -27.742
-2.5 | -0.176 | 0.00877 | -0.014 | -20.076
-2 | -0.115 | 0.00836 | -0.015 | -13.737
-1.5 | -0.053 | 0.0085 | -0.016 | -6.26
-1 | 0.009 | 0.00835 | -0.017 | 1.048
-0.5 | 0.071 | 0.00539 | -0.018 | 13.167
0 | 0.133 | 0.00536 | -0.019 | 24.815
0.5 | 0.195 | 0.00518 | -0.02 | 37.66
1 | 0.257 | 0.00521 | -0.021 | 49.234
1.5 | 0.318 | 0.00561 | -0.022 | 56.681
2 | 0.379 | 0.00582 | -0.023 | 65.201
2.5 | 0.44 | 0.0059 | -0.024 | 74.622
3 | 0.5 | 0.00599 | -0.025 | 83.599
3.5 | 0.56 | 0.0061 | -0.026 | 91.803
4 | 0.615 | 0.01166 | -0.027 | 52.758
4.5 | 0.672 | 0.01211 | -0.028 | 55.469
5 | 0.727 | 0.01258 | -0.029 | 57.786
5.5 | 0.78 | 0.01311 | -0.03 | 59.488
6 | 0.831 | 0.0137 | -0.031 | 60.668
6.5 | 0.879 | 0.01439 | -0.032 | 61.098
7 | 0.924 | 0.01509 | -0.033 | 61.224
7.5 | 0.965 | 0.01585 | -0.034 | 60.893
8 | 0.997 | 0.01659 | -0.034 | 60.118
8.5 | 0.846 | 0.05322 | -0.017 | 15.886
9 | 0.861 | 0.05723 | -0.017 | 15.039
9.5 | 0.871 | 0.06098 | -0.017 | 14.276
10 | 0.873 | 0.06607 | -0.017 | 13.212
10.5 | 0.868 | 0.07181 | -0.017 | 12.091
11 | 0.856 | 0.07742 | -0.017 | 11.053
11.5 | 0.835 | 0.08364 | -0.017 | 9.985
12 | 0.807 | 0.09126 | -0.017 | 8.838
12.5 | 0.771 | 0.09953 | -0.017 | 7.742
13 | 0.728 | 0.10917 | -0.017 | 6.668

## 38. Re 750k Mach 0.25 (2)
BIGFOIL.COM POLAR EXPORT
NACA66-213 a=0.2
NACA66-213 a=0.2 |  |  |  | Cl Max: | 1.0216 | at alpha= | 12 | deg
XFOIL ncrit=9 |  |  |  | L/D Max: | 82.3277 | at alpha= | 3.5 | deg
Re: | 750000 |  |  | Cd Min: | 0.23416 | at alpha= | -20 | deg
Mach: | 0.25 |  |  | Cl=0 at alpha= | -1.0758 | deg
|  |  |  | @ Cl=0.1, Cd= | 0.0070036
|  |  |  | @ Cl=0.4, Cd= | 0.0068203
|  |  |  | @ Cl=0.6, Cd= | 0.0086757
alpha (deg) | Cl | Cd | Cm | Cl/Cd
-20 | -0.6648 | 0.23416 | 0.0284 | -2.8391
-19.5 | -0.6472 | 0.22769 | 0.0242 | -2.8425
-19 | -0.63 | 0.22088 | 0.0199 | -2.8522
-18.5 | -0.6152 | 0.21238 | 0.0145 | -2.8967
-18 | -0.6032 | 0.20425 | 0.0091 | -2.9532
-17.5 | -0.5835 | 0.19736 | 0.0064 | -2.9565
-17 | -0.5659 | 0.19125 | 0.0029 | -2.959
-16.5 | -0.55 | 0.18415 | -0.0012 | -2.9867
-16 | -0.5435 | 0.1745 | -0.0078 | -3.1146
-15.5 | -0.5307 | 0.16575 | -0.0113 | -3.2018
-15 | -0.5121 | 0.15983 | -0.014 | -3.204
-14.5 | -0.4979 | 0.15292 | -0.0177 | -3.256
-14 | -0.4952 | 0.14237 | -0.0246 | -3.4783
-13.5 | -0.4865 | 0.13343 | -0.0293 | -3.6461
-13 | -0.4861 | 0.12313 | -0.0336 | -3.9479
-12.5 | -0.47 | 0.11658 | -0.0374 | -4.0316
-12 | -0.4498 | 0.10792 | -0.045 | -4.1679
-11.5 | -0.4512 | 0.09823 | -0.0502 | -4.5933
-11 | -0.463 | 0.08498 | -0.0586 | -5.4483
-10.5 | -0.4955 | 0.07002 | -0.0688 | -7.0765
-10 | -0.5337 | 0.06146 | -0.0698 | -8.6837
-9.5 | -0.5691 | 0.05536 | -0.0658 | -10.28
-9 | -0.5998 | 0.05025 | -0.0581 | -11.9363
-8.5 | -0.6103 | 0.04454 | -0.0519 | -13.7023
-8 | -0.6262 | 0.03476 | -0.0455 | -18.015
-7.5 | -0.6026 | 0.02919 | -0.0415 | -20.6441
-7 | -0.575 | 0.02227 | -0.0369 | -25.8195
-6.5 | -0.5266 | 0.01894 | -0.0354 | -27.8036
-6 | -0.4723 | 0.01654 | -0.0348 | -28.555
-5.5 | -0.4177 | 0.01532 | -0.0343 | -27.265
-5 | -0.367 | 0.0132 | -0.0333 | -27.803
-4.5 | -0.3181 | 0.01225 | -0.032 | -25.9673
-4 | -0.2678 | 0.0116 | -0.0308 | -23.0862
-3.5 | -0.2203 | 0.0108 | -0.0292 | -20.3981
-3 | -0.1686 | 0.01026 | -0.0284 | -16.4327
-2.5 | -0.116 | 0.00981 | -0.0277 | -11.8247
-2 | -0.0841 | 0.00784 | -0.024 | -10.727
-1.5 | -0.0481 | 0.00663 | -0.0202 | -7.2549
-1 | 0.0086 | 0.00681 | -0.0198 | 1.2628
-0.5 | 0.0667 | 0.00693 | -0.0197 | 9.6248
0 | 0.1255 | 0.00706 | -0.02 | 17.7762
0.5 | 0.1853 | 0.00699 | -0.0208 | 26.5093
1 | 0.2454 | 0.00693 | -0.0215 | 35.4113
1.5 | 0.3048 | 0.0069 | -0.0222 | 44.1739
2 | 0.3648 | 0.00685 | -0.0229 | 53.2555
2.5 | 0.424 | 0.0068 | -0.0235 | 62.3529
3 | 0.482 | 0.00664 | -0.0235 | 72.5904
3.5 | 0.5376 | 0.00653 | -0.023 | 82.3277
4 | 0.5783 | 0.00729 | -0.02 | 79.3278
4.5 | 0.6032 | 0.00888 | -0.0147 | 67.9279
5 | 0.6118 | 0.01114 | -0.0069 | 54.9192
5.5 | 0.641 | 0.01217 | -0.0021 | 52.6705
6 | 0.675 | 0.01297 | 0.002 | 52.0432
6.5 | 0.7094 | 0.0138 | 0.0057 | 51.4058
7 | 0.7354 | 0.01512 | 0.0106 | 48.6376
7.5 | 0.7667 | 0.01622 | 0.0146 | 47.2688
8 | 0.7965 | 0.0174 | 0.0186 | 45.7759
8.5 | 0.8189 | 0.01912 | 0.0236 | 42.8295
9 | 0.8651 | 0.02105 | 0.024 | 41.0974
9.5 | 0.9186 | 0.02303 | 0.0229 | 39.8871
10 | 0.9533 | 0.02484 | 0.0249 | 38.3776
10.5 | 0.9869 | 0.02868 | 0.0273 | 34.4107
11 | 1.008 | 0.03192 | 0.0307 | 31.5789
11.5 | 1.0161 | 0.03624 | 0.0346 | 28.0381
12 | 1.0216 | 0.03954 | 0.0378 | 25.8371
12.5 | 1.0106 | 0.04517 | 0.0408 | 22.3733
13 | 0.9972 | 0.05094 | 0.0423 | 19.576
13.5 | 0.9583 | 0.06078 | 0.0417 | 15.7667
14 | 0.9134 | 0.07356 | 0.037 | 12.4171
15 | 0.7989 | 0.11697 | 0.0109 | 6.83
15.5 | 0.5814 | 0.14005 | -0.0042 | 4.1514
16 | 0.7065 | 0.17049 | -0.0136 | 4.1439
16.5 | 0.723 | 0.17504 | -0.0162 | 4.1305
17 | 0.7262 | 0.1869 | -0.0218 | 3.8855

## 39. Re 750k Mach 0.50 (1)
BIGFOIL.COM POLAR EXPORT
NACA66-213 a=0.2
NACA66-213 a=0.2 |  |  |  | Cl Max: | 1.137 | at alpha= | 20 | deg
JavaFoil+Calcfoil stall+Eppler ext transition |  |  |  | L/D Max: | 88.188 | at alpha= | 3 | deg
Re: | 750000 |  |  | Cd Min: | 0.00574 | at alpha= | -0.5 | deg
Mach: | 0.5 |  |  | Cl=0 at alpha= | -1.0725 | deg
|  |  |  | @ Cl=0.1, Cd= | 0.0057491
|  |  |  | @ Cl=0.4, Cd= | 0.0059922
|  |  |  | @ Cl=0.6, Cd= | 0.010671
alpha (deg) | Cl | Cd | Cm | Cl/Cd
-20 | -1.029 | 0.20502 | 0.01 | -5.017
-19.5 | -1.002 | 0.19743 | 0.01 | -5.078
-19 | -0.974 | 0.19141 | 0.009 | -5.089
-18.5 | -0.947 | 0.19087 | 0.008 | -4.962
-18 | -0.921 | 0.18169 | 0.008 | -5.068
-17.5 | -0.894 | 0.17456 | 0.007 | -5.124
-17 | -0.868 | 0.16985 | 0.007 | -5.111
-16.5 | -0.84 | 0.16816 | 0.006 | -4.996
-16 | -0.813 | 0.16263 | 0.006 | -4.997
-15.5 | -0.786 | 0.15788 | 0.005 | -4.979
-15 | -0.759 | 0.1539 | 0.005 | -4.935
-14.5 | -0.733 | 0.14592 | 0.004 | -5.022
-14 | -0.706 | 0.13925 | 0.004 | -5.071
-13.5 | -0.678 | 0.13196 | 0.003 | -5.137
-13 | -0.651 | 0.1265 | 0.003 | -5.146
-12.5 | -0.624 | 0.12737 | 0.002 | -4.899
-12 | -0.597 | 0.12259 | 0.002 | -4.87
-11.5 | -0.57 | 0.12072 | 0.001 | -4.722
-11 | -0.543 | 0.11005 | 0.001 | -4.935
-10.5 | -0.515 | 0.10593 | 0 | -4.866
-10 | -0.488 | 0.10034 | 0 | -4.864
-9.5 | -0.461 | 0.09509 | 0 | -4.848
-9 | -0.434 | 0.09771 | -0.001 | -4.439
-8.5 | -0.407 | 0.09006 | -0.001 | -4.515
-8 | -0.379 | 0.08701 | -0.002 | -4.361
-7.5 | -0.352 | 0.08096 | -0.002 | -4.344
-7 | -0.325 | 0.05534 | -0.003 | -5.866
-6.5 | -0.408 | 0.05511 | -0.003 | -7.403
-6 | -0.453 | 0.0455 | -0.004 | -9.958
-5.5 | -0.438 | 0.04103 | -0.004 | -10.678
-5 | -0.405 | 0.03781 | -0.005 | -10.716
-4.5 | -0.363 | 0.03569 | -0.005 | -10.171
-4 | -0.316 | 0.03331 | -0.006 | -9.5
-3.5 | -0.327 | 0.01055 | -0.014 | -30.99
-3 | -0.262 | 0.0102 | -0.015 | -25.699
-2.5 | -0.195 | 0.00987 | -0.016 | -19.795
-2 | -0.128 | 0.00934 | -0.017 | -13.666
-1.5 | -0.059 | 0.00905 | -0.018 | -6.534
-1 | 0.01 | 0.00908 | -0.019 | 1.074
-0.5 | 0.079 | 0.00574 | -0.02 | 13.816
0 | 0.148 | 0.00577 | -0.021 | 25.655
0.5 | 0.217 | 0.00581 | -0.023 | 37.334
1 | 0.285 | 0.00583 | -0.024 | 48.854
1.5 | 0.353 | 0.00593 | -0.025 | 59.568
2 | 0.421 | 0.00602 | -0.026 | 69.95
2.5 | 0.488 | 0.00613 | -0.027 | 79.7
3 | 0.554 | 0.00629 | -0.028 | 88.188
3.5 | 0.617 | 0.01229 | -0.029 | 50.2
4 | 0.68 | 0.01288 | -0.03 | 52.775
4.5 | 0.74 | 0.01351 | -0.031 | 54.785
5 | 0.796 | 0.01424 | -0.032 | 55.9
5.5 | 0.847 | 0.0151 | -0.033 | 56.08
6 | 0.889 | 0.01608 | -0.034 | 55.286
6.5 | 0.759 | 0.04372 | -0.016 | 17.367
7 | 0.766 | 0.04827 | -0.016 | 15.865
7.5 | 0.729 | 0.05498 | -0.014 | 13.255
8 | 0.494 | 0.0591 | -0.016 | 8.353
8.5 | 0.52 | 0.08475 | -0.016 | 6.141
9 | 0.547 | 0.09148 | -0.016 | 5.982
9.5 | 0.575 | 0.09524 | -0.018 | 6.034
10 | 0.601 | 0.09802 | -0.019 | 6.135
10.5 | 0.628 | 0.10118 | -0.019 | 6.207
11 | 0.655 | 0.10678 | -0.019 | 6.131
11.5 | 0.682 | 0.11414 | -0.022 | 5.978
12 | 0.709 | 0.12434 | -0.022 | 5.701
12.5 | 0.735 | 0.12778 | -0.023 | 5.755
13 | 0.762 | 0.13129 | -0.023 | 5.801
13.5 | 0.788 | 0.13541 | -0.024 | 5.82
14 | 0.816 | 0.13884 | -0.026 | 5.878
14.5 | 0.842 | 0.14378 | -0.027 | 5.859
15 | 0.869 | 0.1511 | -0.027 | 5.748
15.5 | 0.895 | 0.15618 | -0.028 | 5.73
16 | 0.923 | 0.16301 | -0.03 | 5.662
16.5 | 0.949 | 0.16987 | -0.03 | 5.586
17 | 0.975 | 0.17406 | -0.031 | 5.602
17.5 | 1.001 | 0.18068 | -0.032 | 5.542
18 | 1.029 | 0.19079 | -0.034 | 5.395
18.5 | 1.055 | 0.19336 | -0.034 | 5.456
19 | 1.081 | 0.19969 | -0.035 | 5.412
19.5 | 1.107 | 0.20468 | -0.036 | 5.408
20 | 1.137 | 0.21113 | -0.038 | 5.386

## 40. Re 750k Mach 0.50 (2)
BIGFOIL.COM POLAR EXPORT
NACA66-213 a=0.2
NACA66-213 a=0.2 |  |  |  | Cl Max: | 0.8693 | at alpha= | 20 | deg
XFOIL ncrit=9 |  |  |  | L/D Max: | 81.2568 | at alpha= | 3.5 | deg
Re: | 750000 |  |  | Cd Min: | 0.26256 | at alpha= | 20 | deg
Mach: | 0.5 |  |  | Cl=0 at alpha= | -1.0923 | deg
|  |  |  | @ Cl=0.1, Cd= | 0.0075658
|  |  |  | @ Cl=0.4, Cd= | 0.0074298
|  |  |  | @ Cl=0.6, Cd= | 0.013447
alpha (deg) | Cl | Cd | Cm | Cl/Cd
-20 | -0.7139 | 0.25552 | 0.0359 | -2.7939
-19.5 | -0.6919 | 0.24739 | 0.0307 | -2.7968
-19 | -0.6702 | 0.23882 | 0.0252 | -2.8063
-18.5 | -0.6505 | 0.23006 | 0.0192 | -2.8275
-18 | -0.6288 | 0.22142 | 0.0147 | -2.8399
-17.5 | -0.6066 | 0.21403 | 0.0103 | -2.8342
-17 | -0.5853 | 0.20622 | 0.0055 | -2.8382
-16.5 | -0.5649 | 0.19763 | 0 | -2.8584
-16 | -0.5511 | 0.1886 | -0.0069 | -2.9221
-15.5 | -0.5266 | 0.18053 | -0.0097 | -2.917
-15 | -0.5056 | 0.17301 | -0.0142 | -2.9224
-14.5 | -0.4904 | 0.16397 | -0.021 | -2.9908
-14 | -0.4696 | 0.15384 | -0.0302 | -3.0525
-13.5 | -0.4533 | 0.14554 | -0.0328 | -3.1146
-13 | -0.4358 | 0.13897 | -0.0347 | -3.1359
-12.5 | -0.4223 | 0.13165 | -0.038 | -3.2077
-12 | -0.4175 | 0.12202 | -0.0444 | -3.4216
-11.5 | -0.4095 | 0.1128 | -0.0495 | -3.6303
-11 | -0.4019 | 0.10388 | -0.054 | -3.8689
-10.5 | -0.398 | 0.09539 | -0.057 | -4.1723
-10 | -0.3919 | 0.08761 | -0.0607 | -4.4732
-9.5 | -0.3906 | 0.07887 | -0.0658 | -4.9525
-9 | -0.3998 | 0.06774 | -0.0741 | -5.902
-8.5 | -0.4247 | 0.05739 | -0.08 | -7.4002
-7.5 | -0.4914 | 0.04101 | -0.074 | -11.9824
-7 | -0.5113 | 0.03599 | -0.0658 | -14.2067
-6.5 | -0.5099 | 0.03023 | -0.0586 | -16.8674
-6 | -0.4893 | 0.02482 | -0.0526 | -19.7139
-5.5 | -0.4465 | 0.02041 | -0.0485 | -21.8765
-5 | -0.3872 | 0.01717 | -0.0466 | -22.551
-4.5 | -0.3204 | 0.01439 | -0.0463 | -22.2655
-4 | -0.2627 | 0.01307 | -0.0445 | -20.0995
-3.5 | -0.2095 | 0.01215 | -0.0419 | -17.2428
-3 | -0.1629 | 0.01113 | -0.0384 | -14.6361
-2.5 | -0.1076 | 0.01065 | -0.0365 | -10.1033
-2 | -0.0524 | 0.01013 | -0.0347 | -5.1728
-1.5 | -0.0508 | 0.00705 | -0.0243 | -7.2057
-1 | 0.0115 | 0.00727 | -0.023 | 1.5818
-0.5 | 0.0762 | 0.00753 | -0.0225 | 10.1195
0 | 0.1427 | 0.00763 | -0.0227 | 18.7025
0.5 | 0.2103 | 0.00763 | -0.0233 | 27.5623
1 | 0.2777 | 0.00756 | -0.0241 | 36.7328
1.5 | 0.3457 | 0.00751 | -0.0248 | 46.032
2 | 0.4134 | 0.00741 | -0.0254 | 55.7895
2.5 | 0.4803 | 0.00725 | -0.0254 | 66.2483
3 | 0.5454 | 0.0071 | -0.0249 | 76.8169
3.5 | 0.5948 | 0.00732 | -0.0212 | 81.2568
4 | 0.6058 | 0.00893 | -0.0114 | 67.8387
4.5 | 0.5922 | 0.01091 | 0.0019 | 54.2805
5 | 0.5934 | 0.01322 | 0.0116 | 44.8865
6 | 0.6666 | 0.01574 | 0.0207 | 42.3507
6.5 | 0.6979 | 0.01738 | 0.0258 | 40.1554
7 | 0.7222 | 0.01953 | 0.0315 | 36.979
7.5 | 0.7535 | 0.02154 | 0.0366 | 34.9814
8 | 0.7881 | 0.02377 | 0.0414 | 33.1552
8.5 | 0.818 | 0.0267 | 0.0465 | 30.6367
9 | 0.8441 | 0.0312 | 0.0505 | 27.0545
9.5 | 0.8542 | 0.03815 | 0.0512 | 22.3906
10 | 0.836 | 0.04533 | 0.0535 | 18.4425
10.5 | 0.8055 | 0.05443 | 0.0532 | 14.7988
11 | 0.7744 | 0.06518 | 0.0491 | 11.8809
11.5 | 0.7414 | 0.07869 | 0.0408 | 9.4218
12 | 0.7079 | 0.09557 | 0.0296 | 7.4071
12.5 | 0.6847 | 0.11262 | 0.0199 | 6.0797
13 | 0.6744 | 0.1263 | 0.0124 | 5.3397
13.5 | 0.6694 | 0.13949 | 0.0055 | 4.7989
14 | 0.6717 | 0.15141 | -0.0008 | 4.4363
14.5 | 0.6794 | 0.16225 | -0.0064 | 4.1874
15 | 0.6936 | 0.17042 | -0.0098 | 4.0699
15.5 | 0.7067 | 0.18086 | -0.0155 | 3.9074
16 | 0.7175 | 0.19262 | -0.0229 | 3.725
16.5 | 0.7363 | 0.20058 | -0.0275 | 3.6709
17 | 0.7575 | 0.20794 | -0.0306 | 3.6429
17.5 | 0.7739 | 0.21801 | -0.0364 | 3.5498
18 | 0.7882 | 0.22903 | -0.0437 | 3.4415
18.5 | 0.808 | 0.23758 | -0.0488 | 3.401
19 | 0.8284 | 0.24537 | -0.0535 | 3.3761
19.5 | 0.8511 | 0.25334 | -0.0571 | 3.3595
20 | 0.8693 | 0.26256 | -0.063 | 3.3109

## 41. Re 1M Mach 0.00 (1)
BIGFOIL.COM POLAR EXPORT
NACA66-213 a=0.2
NACA66-213 a=0.2 |  |  |  | Cl Max: | 1.091 | at alpha= | 10 | deg
JavaFoil+Calcfoil stall+Eppler ext transition |  |  |  | L/D Max: | 107.763 | at alpha= | 3.5 | deg
Re: | 1000000 |  |  | Cd Min: | 0.00493 | at alpha= | 2.5 | deg
Mach: | 0 |  |  | Cl=0 at alpha= | -1.0667 | deg
|  |  |  | @ Cl=0.1, Cd= | 0.0050825
|  |  |  | @ Cl=0.4, Cd= | 0.0050249
|  |  |  | @ Cl=0.6, Cd= | 0.010723
alpha (deg) | Cl | Cd | Cm | Cl/Cd
-17.5 | -0.573 | 0.16164 | 0.005 | -3.543
-17 | -0.596 | 0.1559 | 0.005 | -3.825
-16.5 | -0.62 | 0.1463 | 0.004 | -4.235
-16 | -0.643 | 0.13763 | 0.004 | -4.669
-15.5 | -0.665 | 0.12999 | 0.004 | -5.115
-15 | -0.686 | 0.12149 | 0.003 | -5.644
-14.5 | -0.705 | 0.11469 | 0.003 | -6.147
-14 | -0.722 | 0.10785 | 0.003 | -6.694
-13.5 | -0.734 | 0.1009 | 0.002 | -7.275
-13 | -0.741 | 0.09607 | 0.002 | -7.715
-12.5 | -0.745 | 0.08945 | 0.002 | -8.325
-12 | -0.745 | 0.08384 | 0.001 | -8.888
-11.5 | -0.742 | 0.07895 | 0.001 | -9.398
-11 | -0.732 | 0.07399 | 0.001 | -9.887
-10.5 | -0.717 | 0.06931 | 0 | -10.345
-10 | -0.7 | 0.06437 | 0 | -10.871
-9.5 | -0.679 | 0.06025 | 0 | -11.268
-9 | -0.655 | 0.05649 | -0.001 | -11.598
-8.5 | -0.629 | 0.05317 | -0.001 | -11.823
-8 | -0.599 | 0.04989 | -0.002 | -12
-7.5 | -0.567 | 0.04682 | -0.002 | -12.101
-7 | -0.532 | 0.04351 | -0.003 | -12.225
-6.5 | -0.608 | 0.01111 | -0.006 | -54.72
-6 | -0.56 | 0.01077 | -0.007 | -51.971
-5.5 | -0.509 | 0.01035 | -0.008 | -49.204
-5 | -0.456 | 0.01007 | -0.009 | -45.307
-4.5 | -0.402 | 0.00863 | -0.01 | -46.559
-4 | -0.346 | 0.0088 | -0.011 | -39.267
-3.5 | -0.288 | 0.00856 | -0.012 | -33.689
-3 | -0.23 | 0.00834 | -0.013 | -27.583
-2.5 | -0.171 | 0.00857 | -0.014 | -19.939
-2 | -0.111 | 0.0082 | -0.015 | -13.577
-1.5 | -0.052 | 0.00808 | -0.016 | -6.375
-1 | 0.008 | 0.0052 | -0.017 | 1.631
-0.5 | 0.069 | 0.00516 | -0.018 | 13.337
0 | 0.129 | 0.00501 | -0.019 | 25.738
0.5 | 0.189 | 0.00503 | -0.02 | 37.597
1 | 0.249 | 0.00504 | -0.021 | 49.366
1.5 | 0.309 | 0.00505 | -0.022 | 61.21
2 | 0.369 | 0.00513 | -0.023 | 71.929
2.5 | 0.428 | 0.00493 | -0.024 | 86.809
3 | 0.487 | 0.005 | -0.024 | 97.322
3.5 | 0.545 | 0.00506 | -0.025 | 107.763
4 | 0.598 | 0.01071 | -0.026 | 55.84
4.5 | 0.654 | 0.01108 | -0.027 | 58.988
5 | 0.708 | 0.01152 | -0.028 | 61.451
5.5 | 0.761 | 0.01197 | -0.029 | 63.534
6 | 0.812 | 0.01243 | -0.03 | 65.277
6.5 | 0.861 | 0.01299 | -0.031 | 66.268
7 | 0.907 | 0.01354 | -0.032 | 67.016
7.5 | 0.951 | 0.01418 | -0.033 | 67.033
8 | 0.989 | 0.01483 | -0.033 | 66.65
8.5 | 1.022 | 0.01558 | -0.034 | 65.592
9 | 1.051 | 0.01633 | -0.035 | 64.331
9.5 | 1.074 | 0.0171 | -0.036 | 62.806
10 | 1.091 | 0.01775 | -0.037 | 61.432
10.5 | 0.917 | 0.0665 | -0.019 | 13.786
11 | 0.923 | 0.07126 | -0.018 | 12.953
11.5 | 0.928 | 0.07508 | -0.019 | 12.357
12 | 0.927 | 0.08055 | -0.019 | 11.51
12.5 | 0.922 | 0.08631 | -0.019 | 10.682
13 | 0.914 | 0.09177 | -0.019 | 9.957
13.5 | 0.902 | 0.09719 | -0.02 | 9.281
14 | 0.886 | 0.10431 | -0.02 | 8.491
14.5 | 0.862 | 0.11046 | -0.02 | 7.803
15 | 0.836 | 0.11913 | -0.02 | 7.015

## 42. Re 1M Mach 0.00 (2)
BIGFOIL.COM POLAR EXPORT
NACA66-213 a=0.2
NACA66-213 a=0.2 |  |  |  | Cl Max: | 1.1862 | at alpha= | 15 | deg
XFOIL ncrit=9 |  |  |  | L/D Max: | 90.7665 | at alpha= | 3.5 | deg
Re: | 1000000 |  |  | Cd Min: | 0.22074 | at alpha= | 19.5 | deg
Mach: | 0 |  |  | Cl=0 at alpha= | -99 | deg
|  |  |  | @ Cl=0.1, Cd= | 0.00584
|  |  |  | @ Cl=0.4, Cd= | 0.0057119
|  |  |  | @ Cl=0.6, Cd= | 0.0090352
alpha (deg) | Cl | Cd | Cm | Cl/Cd
0 | 0.1225 | 0.00584 | -0.0197 | 20.976
0.5 | 0.1803 | 0.0058 | -0.0204 | 31.0862
1 | 0.2384 | 0.00577 | -0.0212 | 41.3172
1.5 | 0.2963 | 0.00578 | -0.022 | 51.263
2 | 0.3543 | 0.00576 | -0.0228 | 61.5104
2.5 | 0.4113 | 0.0057 | -0.0233 | 72.1579
3 | 0.4675 | 0.00566 | -0.0236 | 82.5972
3.5 | 0.521 | 0.00574 | -0.0234 | 90.7666
4 | 0.5588 | 0.00691 | -0.0207 | 80.8683
4.5 | 0.5918 | 0.00828 | -0.0173 | 71.4734
5 | 0.6133 | 0.01026 | -0.0122 | 59.7758
5.5 | 0.6516 | 0.01114 | -0.0095 | 58.4919
6 | 0.6959 | 0.01168 | -0.0079 | 59.5805
6.5 | 0.7336 | 0.01237 | -0.0051 | 59.3048
7 | 0.7695 | 0.01296 | -0.002 | 59.375
7.5 | 0.8023 | 0.01375 | 0.0015 | 58.3491
8 | 0.827 | 0.01501 | 0.0062 | 55.0966
8.5 | 0.8601 | 0.01584 | 0.0093 | 54.2992
9 | 0.8896 | 0.01681 | 0.0129 | 52.9209
9.5 | 0.922 | 0.01783 | 0.0157 | 51.7106
10 | 0.9664 | 0.02006 | 0.0146 | 48.1755
10.5 | 1.0001 | 0.02141 | 0.0165 | 46.7118
11 | 1.0321 | 0.02286 | 0.0185 | 45.1487
11.5 | 1.0618 | 0.02446 | 0.0206 | 43.4096
12 | 1.087 | 0.02638 | 0.0229 | 41.2055
12.5 | 1.1079 | 0.02927 | 0.0256 | 37.851
13 | 1.1309 | 0.03134 | 0.0277 | 36.0849
13.5 | 1.1493 | 0.03391 | 0.0298 | 33.8927
14 | 1.1654 | 0.03661 | 0.0317 | 31.8328
14.5 | 1.1777 | 0.03977 | 0.0333 | 29.6128
15 | 1.1862 | 0.04346 | 0.0345 | 27.2941
15.5 | 1.1795 | 0.0492 | 0.0355 | 23.9736
16 | 1.1533 | 0.05796 | 0.0353 | 19.8982
16.5 | 1.1464 | 0.06509 | 0.0334 | 17.6125
17 | 1.1225 | 0.07566 | 0.0293 | 14.8361
17.5 | 1.0885 | 0.08944 | 0.0223 | 12.1702
18 | 1.0267 | 0.11082 | 0.0099 | 9.2646
18.5 | 0.7512 | 0.20848 | -0.0349 | 3.6032
19 | 0.7658 | 0.21474 | -0.0389 | 3.5662
19.5 | 0.7811 | 0.22074 | -0.0426 | 3.5386

## 43. Re 1M Mach 0.10 (1)
BIGFOIL.COM POLAR EXPORT
NACA66-213 a=0.2
NACA66-213 a=0.2 |  |  |  | Cl Max: | 1.072 | at alpha= | 9.5 | deg
JavaFoil+Calcfoil stall+Eppler ext transition |  |  |  | L/D Max: | 108.198 | at alpha= | 3.5 | deg
Re: | 1000000 |  |  | Cd Min: | 0.00493 | at alpha= | 2.5 | deg
Mach: | 0.1 |  |  | Cl=0 at alpha= | -1.0738 | deg
|  |  |  | @ Cl=0.1, Cd= | 0.0050246
|  |  |  | @ Cl=0.4, Cd= | 0.0050215
|  |  |  | @ Cl=0.6, Cd= | 0.010643
alpha (deg) | Cl | Cd | Cm | Cl/Cd
-17 | -0.549 | 0.1605 | 0.005 | -3.42
-16.5 | -0.576 | 0.15299 | 0.004 | -3.763
-16 | -0.602 | 0.14302 | 0.004 | -4.208
-15.5 | -0.628 | 0.13189 | 0.004 | -4.758
-15 | -0.652 | 0.12379 | 0.003 | -5.269
-14.5 | -0.675 | 0.11833 | 0.003 | -5.707
-14 | -0.696 | 0.10866 | 0.003 | -6.406
-13.5 | -0.712 | 0.10353 | 0.002 | -6.879
-13 | -0.722 | 0.09765 | 0.002 | -7.397
-12.5 | -0.729 | 0.09057 | 0.002 | -8.05
-12 | -0.733 | 0.08592 | 0.001 | -8.526
-11.5 | -0.732 | 0.07906 | 0.001 | -9.259
-11 | -0.724 | 0.07485 | 0.001 | -9.669
-10.5 | -0.711 | 0.07021 | 0 | -10.13
-10 | -0.696 | 0.06484 | 0 | -10.728
-9.5 | -0.676 | 0.06082 | 0 | -11.122
-9 | -0.654 | 0.05705 | -0.001 | -11.458
-8.5 | -0.628 | 0.05346 | -0.001 | -11.744
-8 | -0.599 | 0.05003 | -0.002 | -11.971
-7.5 | -0.567 | 0.04683 | -0.002 | -12.112
-7 | -0.533 | 0.04394 | -0.003 | -12.12
-6.5 | -0.61 | 0.01109 | -0.006 | -54.947
-6 | -0.562 | 0.01079 | -0.007 | -52.065
-5.5 | -0.511 | 0.0104 | -0.008 | -49.124
-5 | -0.458 | 0.0101 | -0.009 | -45.338
-4.5 | -0.403 | 0.00863 | -0.01 | -46.73
-4 | -0.347 | 0.00885 | -0.011 | -39.23
-3.5 | -0.29 | 0.00857 | -0.012 | -33.784
-3 | -0.231 | 0.00835 | -0.013 | -27.685
-2.5 | -0.172 | 0.00855 | -0.014 | -20.079
-2 | -0.112 | 0.00831 | -0.015 | -13.468
-1.5 | -0.052 | 0.00806 | -0.016 | -6.424
-1 | 0.009 | 0.00788 | -0.017 | 1.081
-0.5 | 0.069 | 0.00505 | -0.018 | 13.696
0 | 0.13 | 0.005 | -0.019 | 25.904
0.5 | 0.19 | 0.00502 | -0.02 | 37.904
1 | 0.25 | 0.00502 | -0.021 | 49.809
1.5 | 0.31 | 0.00506 | -0.022 | 61.323
2 | 0.371 | 0.00511 | -0.023 | 72.457
2.5 | 0.43 | 0.00493 | -0.024 | 87.167
3 | 0.489 | 0.00501 | -0.025 | 97.759
3.5 | 0.548 | 0.00506 | -0.026 | 108.198
4 | 0.601 | 0.01075 | -0.026 | 55.89
4.5 | 0.657 | 0.01114 | -0.027 | 58.947
5 | 0.711 | 0.01157 | -0.028 | 61.448
5.5 | 0.764 | 0.01202 | -0.029 | 63.535
6 | 0.815 | 0.0125 | -0.03 | 65.173
6.5 | 0.864 | 0.01307 | -0.031 | 66.104
7 | 0.91 | 0.01363 | -0.032 | 66.766
7.5 | 0.953 | 0.01431 | -0.033 | 66.637
8 | 0.991 | 0.01498 | -0.034 | 66.123
8.5 | 1.023 | 0.01571 | -0.035 | 65.121
9 | 1.05 | 0.01646 | -0.035 | 63.816
9.5 | 1.072 | 0.0172 | -0.036 | 62.363
10 | 0.902 | 0.06169 | -0.019 | 14.623
10.5 | 0.912 | 0.06685 | -0.018 | 13.637
11 | 0.917 | 0.07167 | -0.018 | 12.793
11.5 | 0.918 | 0.07603 | -0.019 | 12.076
12 | 0.914 | 0.08174 | -0.019 | 11.186
12.5 | 0.907 | 0.08711 | -0.019 | 10.406
13 | 0.895 | 0.09309 | -0.019 | 9.611
13.5 | 0.879 | 0.09948 | -0.019 | 8.839
14 | 0.859 | 0.10539 | -0.02 | 8.15
14.5 | 0.831 | 0.11286 | -0.02 | 7.364

## 44. Re 1M Mach 0.10 (2)
BIGFOIL.COM POLAR EXPORT
NACA66-213 a=0.2
NACA66-213 a=0.2 |  |  |  | Cl Max: | 1.1641 | at alpha= | 14.5 | deg
XFOIL ncrit=9 |  |  |  | L/D Max: | 90.7626 | at alpha= | 3.5 | deg
Re: | 1000000 |  |  | Cd Min: | 0.22184 | at alpha= | 19.5 | deg
Mach: | 0.1 |  |  | Cl=0 at alpha= | -1.0792 | deg
|  |  |  | @ Cl=0.1, Cd= | 0.0058238
|  |  |  | @ Cl=0.4, Cd= | 0.0057344
|  |  |  | @ Cl=0.6, Cd= | 0.00904
alpha (deg) | Cl | Cd | Cm | Cl/Cd
-8.5 | -0.7078 | 0.0241 | -0.0344 | -29.3693
-8 | -0.668 | 0.02091 | -0.0324 | -31.9464
-7.5 | -0.6216 | 0.0182 | -0.0312 | -34.1538
-7 | -0.5718 | 0.01653 | -0.0306 | -34.5917
-6.5 | -0.5217 | 0.01421 | -0.0301 | -36.7136
-6 | -0.4727 | 0.01315 | -0.0294 | -35.9468
-5.5 | -0.4232 | 0.0124 | -0.0286 | -34.129
-5 | -0.374 | 0.01165 | -0.0278 | -32.103
-4.5 | -0.3261 | 0.01083 | -0.0267 | -30.1108
-4 | -0.2776 | 0.01011 | -0.0257 | -27.458
-3.5 | -0.2256 | 0.00971 | -0.0253 | -23.2338
-3 | -0.1744 | 0.00923 | -0.0247 | -18.8949
-2.5 | -0.1209 | 0.00889 | -0.0246 | -13.5996
-2 | -0.0793 | 0.00755 | -0.0228 | -10.5033
-1.5 | -0.0473 | 0.00565 | -0.0191 | -8.3717
-1 | 0.0089 | 0.0057 | -0.0191 | 1.5614
-0.5 | 0.0655 | 0.00577 | -0.0193 | 11.3518
0 | 0.1232 | 0.00586 | -0.0198 | 21.0239
0.5 | 0.1814 | 0.00582 | -0.0205 | 31.1684
1 | 0.2398 | 0.00578 | -0.0213 | 41.4879
1.5 | 0.2981 | 0.0058 | -0.0221 | 51.3966
2 | 0.3564 | 0.00578 | -0.0229 | 61.6609
2.5 | 0.4138 | 0.00572 | -0.0235 | 72.3427
3 | 0.4702 | 0.00568 | -0.0237 | 82.7817
3.5 | 0.5237 | 0.00577 | -0.0235 | 90.7626
4 | 0.5609 | 0.00698 | -0.0205 | 80.3582
4.5 | 0.5932 | 0.00837 | -0.017 | 70.8722
5 | 0.6136 | 0.01038 | -0.0115 | 59.1137
5.5 | 0.6532 | 0.01119 | -0.009 | 58.3735
6 | 0.697 | 0.01175 | -0.0073 | 59.3191
6.5 | 0.7331 | 0.01243 | -0.004 | 58.9783
7 | 0.7688 | 0.01307 | -0.0008 | 58.8217
7.5 | 0.8014 | 0.01391 | 0.0028 | 57.6132
8 | 0.8266 | 0.01517 | 0.0074 | 54.4891
8.5 | 0.8593 | 0.01607 | 0.0106 | 53.4723
9 | 0.8886 | 0.01708 | 0.0143 | 52.0258
9.5 | 0.922 | 0.01819 | 0.0169 | 50.6872
10 | 0.9665 | 0.02042 | 0.0159 | 47.331
10.5 | 0.9997 | 0.0219 | 0.018 | 45.6484
11 | 1.0314 | 0.02343 | 0.0201 | 44.0205
11.5 | 1.0608 | 0.02512 | 0.0223 | 42.2293
12 | 1.0811 | 0.02806 | 0.0252 | 38.5282
12.5 | 1.1051 | 0.03024 | 0.0275 | 36.5443
13 | 1.1255 | 0.03267 | 0.0298 | 34.4506
13.5 | 1.1412 | 0.03554 | 0.032 | 32.1103
14 | 1.1544 | 0.03857 | 0.0338 | 29.93
14.5 | 1.1641 | 0.04206 | 0.0354 | 27.6771
15 | 1.1629 | 0.04702 | 0.0365 | 24.732
15.5 | 1.1328 | 0.05599 | 0.0368 | 20.2322
16 | 1.1129 | 0.0648 | 0.0348 | 17.1744
16.5 | 1.0976 | 0.07402 | 0.0311 | 14.8284
17 | 1.0581 | 0.08873 | 0.0236 | 11.9249
17.5 | 1.004 | 0.10866 | 0.0118 | 9.2398
18 | 0.8964 | 0.14593 | -0.0097 | 6.1427
18.5 | 0.7523 | 0.2095 | -0.0354 | 3.5909
19 | 0.7671 | 0.2158 | -0.0394 | 3.5547
19.5 | 0.7826 | 0.22184 | -0.0432 | 3.5278

## 45. Re 1M Mach 0.25 (1)
BIGFOIL.COM POLAR EXPORT
NACA66-213 a=0.2
NACA66-213 a=0.2 |  |  |  | Cl Max: | 1.025 | at alpha= | 8.5 | deg
JavaFoil+Calcfoil stall+Eppler ext transition |  |  |  | L/D Max: | 101.513 | at alpha= | 3.5 | deg
Re: | 1000000 |  |  | Cd Min: | 0.00495 | at alpha= | 2 | deg
Mach: | 0.25 |  |  | Cl=0 at alpha= | -1.0726 | deg
|  |  |  | @ Cl=0.1, Cd= | 0.0050453
|  |  |  | @ Cl=0.4, Cd= | 0.0049625
|  |  |  | @ Cl=0.6, Cd= | 0.0093963
alpha (deg) | Cl | Cd | Cm | Cl/Cd
-15.5 | -0.266 | 0.16645 | 0.004 | -1.598
-15 | -0.339 | 0.14692 | 0.004 | -2.307
-14.5 | -0.404 | 0.13573 | 0.003 | -2.979
-14 | -0.464 | 0.12281 | 0.003 | -3.779
-13.5 | -0.515 | 0.12095 | 0.002 | -4.258
-13 | -0.556 | 0.11064 | 0.002 | -5.029
-12.5 | -0.592 | 0.10086 | 0.002 | -5.872
-12 | -0.622 | 0.09245 | 0.001 | -6.727
-11.5 | -0.645 | 0.08685 | 0.001 | -7.427
-11 | -0.656 | 0.08038 | 0.001 | -8.158
-10.5 | -0.66 | 0.07443 | 0 | -8.863
-10 | -0.658 | 0.06826 | 0 | -9.637
-9.5 | -0.65 | 0.06343 | 0 | -10.252
-9 | -0.637 | 0.05908 | -0.001 | -10.785
-8.5 | -0.619 | 0.05521 | -0.001 | -11.207
-8 | -0.596 | 0.05133 | -0.002 | -11.602
-7.5 | -0.568 | 0.04797 | -0.002 | -11.844
-7 | -0.537 | 0.04473 | -0.003 | -12.003
-6.5 | -0.5 | 0.04545 | -0.003 | -10.998
-6 | -0.57 | 0.01102 | -0.007 | -51.772
-5.5 | -0.521 | 0.01066 | -0.008 | -48.837
-5 | -0.468 | 0.0103 | -0.009 | -45.423
-4.5 | -0.413 | 0.01 | -0.01 | -41.274
-4 | -0.356 | 0.00964 | -0.011 | -36.896
-3.5 | -0.297 | 0.00827 | -0.012 | -35.912
-3 | -0.237 | 0.00848 | -0.013 | -27.976
-2.5 | -0.176 | 0.00821 | -0.014 | -21.462
-2 | -0.115 | 0.00836 | -0.015 | -13.748
-1.5 | -0.053 | 0.00813 | -0.016 | -6.541
-1 | 0.009 | 0.00778 | -0.017 | 1.126
-0.5 | 0.071 | 0.00505 | -0.018 | 14.053
0 | 0.133 | 0.00504 | -0.019 | 26.414
0.5 | 0.195 | 0.00505 | -0.02 | 38.7
1 | 0.257 | 0.00507 | -0.021 | 50.724
1.5 | 0.319 | 0.00513 | -0.022 | 62.2
2 | 0.381 | 0.00495 | -0.023 | 76.888
2.5 | 0.442 | 0.00499 | -0.024 | 88.481
3 | 0.502 | 0.00505 | -0.025 | 99.391
3.5 | 0.562 | 0.00554 | -0.026 | 101.513
4 | 0.616 | 0.01102 | -0.027 | 55.91
4.5 | 0.673 | 0.01145 | -0.028 | 58.77
5 | 0.728 | 0.0119 | -0.029 | 61.152
5.5 | 0.781 | 0.01241 | -0.03 | 62.95
6 | 0.832 | 0.01296 | -0.031 | 64.207
6.5 | 0.88 | 0.01361 | -0.032 | 64.662
7 | 0.925 | 0.0143 | -0.033 | 64.699
7.5 | 0.966 | 0.01501 | -0.034 | 64.374
8 | 0.999 | 0.01579 | -0.034 | 63.251
8.5 | 1.025 | 0.01653 | -0.035 | 61.997
9 | 0.863 | 0.05596 | -0.018 | 15.417
9.5 | 0.872 | 0.06002 | -0.018 | 14.525
10 | 0.874 | 0.06484 | -0.017 | 13.475
10.5 | 0.869 | 0.06978 | -0.018 | 12.452
11 | 0.856 | 0.07606 | -0.018 | 11.259
11.5 | 0.836 | 0.08093 | -0.018 | 10.325
12 | 0.807 | 0.0896 | -0.018 | 9.007
12.5 | 0.771 | 0.09517 | -0.018 | 8.1
13 | 0.728 | 0.10345 | -0.017 | 7.039
13.5 | 0.679 | 0.11483 | -0.018 | 5.915

## 46. Re 1M Mach 0.25 (2)
BIGFOIL.COM POLAR EXPORT
NACA66-213 a=0.2
NACA66-213 a=0.2 |  |  |  | Cl Max: | 1.0551 | at alpha= | 12 | deg
XFOIL ncrit=9 |  |  |  | L/D Max: | 89.6828 | at alpha= | 3.5 | deg
Re: | 1000000 |  |  | Cd Min: | 0.2336 | at alpha= | -20 | deg
Mach: | 0.25 |  |  | Cl=0 at alpha= | -1.0825 | deg
|  |  |  | @ Cl=0.1, Cd= | 0.0059232
|  |  |  | @ Cl=0.4, Cd= | 0.0058383
|  |  |  | @ Cl=0.6, Cd= | 0.0090742
alpha (deg) | Cl | Cd | Cm | Cl/Cd
-20 | -0.6647 | 0.2336 | 0.0283 | -2.8455
-19.5 | -0.6493 | 0.22588 | 0.0233 | -2.8745
-19 | -0.6335 | 0.21842 | 0.0187 | -2.9004
-18.5 | -0.6164 | 0.21133 | 0.0151 | -2.9168
-18 | -0.5984 | 0.20544 | 0.0113 | -2.9128
-17.5 | -0.5816 | 0.19868 | 0.0072 | -2.9273
-17 | -0.5706 | 0.18903 | 0.0015 | -3.0186
-16.5 | -0.5571 | 0.18086 | -0.003 | -3.0803
-16 | -0.54 | 0.17433 | -0.0058 | -3.0976
-15.5 | -0.5242 | 0.16783 | -0.0095 | -3.1234
-15 | -0.5166 | 0.15824 | -0.0153 | -3.2647
-14.5 | -0.5079 | 0.14883 | -0.0202 | -3.4126
-14 | -0.5001 | 0.14035 | -0.0235 | -3.5632
-13 | -0.467 | 0.12548 | -0.0336 | -3.7217
-12 | -0.4642 | 0.10366 | -0.0463 | -4.4781
-11.5 | -0.472 | 0.09207 | -0.0521 | -5.1265
-11 | -0.488 | 0.07648 | -0.0623 | -6.3808
-10.5 | -0.5564 | 0.06033 | -0.0698 | -9.2226
-10 | -0.5985 | 0.05251 | -0.0677 | -11.3978
-9.5 | -0.6348 | 0.04657 | -0.061 | -13.6311
-9 | -0.6394 | 0.04315 | -0.0551 | -14.8181
-8.5 | -0.6547 | 0.03637 | -0.048 | -18.0011
-8 | -0.6562 | 0.0278 | -0.0408 | -23.6043
-7.5 | -0.6293 | 0.02201 | -0.0364 | -28.5915
-7 | -0.5841 | 0.01851 | -0.0345 | -31.5559
-6.5 | -0.5324 | 0.01681 | -0.0335 | -31.6716
-6 | -0.4802 | 0.01393 | -0.0329 | -34.4724
-5.5 | -0.4285 | 0.01308 | -0.032 | -32.7599
-5 | -0.3778 | 0.0121 | -0.0309 | -31.2231
-4.5 | -0.3265 | 0.0114 | -0.0299 | -28.6404
-4 | -0.2807 | 0.01035 | -0.0279 | -27.1208
-3.5 | -0.2281 | 0.00992 | -0.0272 | -22.994
-3 | -0.1755 | 0.0094 | -0.0265 | -18.6702
-2.5 | -0.121 | 0.00903 | -0.0262 | -13.3998
-2 | -0.0735 | 0.00812 | -0.0248 | -9.0517
-1.5 | -0.0481 | 0.00575 | -0.0199 | -8.3652
-1 | 0.0095 | 0.00576 | -0.0198 | 1.6493
-0.5 | 0.068 | 0.00588 | -0.02 | 11.5646
0 | 0.1273 | 0.00596 | -0.0204 | 21.3591
0.5 | 0.1874 | 0.00593 | -0.0212 | 31.602
1 | 0.2476 | 0.00589 | -0.022 | 42.0374
1.5 | 0.3077 | 0.00588 | -0.0228 | 52.3299
2 | 0.3678 | 0.00586 | -0.0236 | 62.7645
2.5 | 0.4271 | 0.00582 | -0.0241 | 73.3849
3 | 0.4855 | 0.00575 | -0.0243 | 84.4348
3.5 | 0.5372 | 0.00599 | -0.0233 | 89.6828
4 | 0.5716 | 0.00736 | -0.0195 | 77.663
4.5 | 0.5987 | 0.00894 | -0.0147 | 66.9687
5 | 0.6171 | 0.01084 | -0.0084 | 56.928
5.5 | 0.6588 | 0.01148 | -0.0058 | 57.3868
6 | 0.6952 | 0.01211 | -0.0021 | 57.4071
6.5 | 0.7297 | 0.01291 | 0.0018 | 56.5221
7 | 0.7659 | 0.01376 | 0.0052 | 55.6613
7.5 | 0.795 | 0.01495 | 0.0095 | 53.1773
8 | 0.8236 | 0.01624 | 0.0138 | 50.7143
8.5 | 0.8543 | 0.01745 | 0.0176 | 48.957
9 | 0.8829 | 0.01871 | 0.0218 | 47.1887
9.5 | 0.9156 | 0.02115 | 0.024 | 43.2908
10 | 0.9657 | 0.02281 | 0.0233 | 42.3367
10.5 | 0.9977 | 0.02503 | 0.026 | 39.8602
11 | 1.0258 | 0.02709 | 0.0287 | 37.8664
11.5 | 1.0458 | 0.03005 | 0.0318 | 34.802
12 | 1.0551 | 0.0342 | 0.0353 | 30.8509
12.5 | 1.0511 | 0.03962 | 0.0389 | 26.5295
13 | 1.0397 | 0.04557 | 0.0414 | 22.8154
13.5 | 1.0264 | 0.05194 | 0.0423 | 19.7613
14 | 1.0017 | 0.06065 | 0.0411 | 16.5161
14.5 | 0.9596 | 0.07361 | 0.0361 | 13.0363
15 | 0.9112 | 0.09072 | 0.0261 | 10.0441
15.5 | 0.7331 | 0.14868 | -0.0045 | 4.9307
16 | 0.7213 | 0.16394 | -0.0119 | 4.3998
16.5 | 0.721 | 0.17675 | -0.0181 | 4.0792
17 | 0.7299 | 0.18435 | -0.022 | 3.9593

## 47. Re 1M Mach 0.50 (1)
BIGFOIL.COM POLAR EXPORT
NACA66-213 a=0.2
NACA66-213 a=0.2 |  |  |  | Cl Max: | 1.137 | at alpha= | 20 | deg
JavaFoil+Calcfoil stall+Eppler ext transition |  |  |  | L/D Max: | 98.53 | at alpha= | 3 | deg
Re: | 1000000 |  |  | Cd Min: | 0.00487 | at alpha= | -0.5 | deg
Mach: | 0.5 |  |  | Cl=0 at alpha= | -1.0725 | deg
|  |  |  | @ Cl=0.1, Cd= | 0.004873
|  |  |  | @ Cl=0.4, Cd= | 0.0053897
|  |  |  | @ Cl=0.6, Cd= | 0.0098513
alpha (deg) | Cl | Cd | Cm | Cl/Cd
-20 | -1.029 | 0.19156 | 0.01 | -5.369
-19.5 | -1.003 | 0.18799 | 0.01 | -5.333
-19 | -0.975 | 0.18454 | 0.009 | -5.281
-18.5 | -0.947 | 0.18054 | 0.008 | -5.246
-18 | -0.921 | 0.17189 | 0.008 | -5.357
-17.5 | -0.895 | 0.16554 | 0.007 | -5.403
-17 | -0.868 | 0.16089 | 0.007 | -5.396
-16.5 | -0.84 | 0.16297 | 0.006 | -5.157
-16 | -0.813 | 0.15388 | 0.006 | -5.282
-15.5 | -0.786 | 0.15091 | 0.005 | -5.21
-15 | -0.76 | 0.14693 | 0.005 | -5.17
-14.5 | -0.733 | 0.13829 | 0.004 | -5.3
-14 | -0.706 | 0.13059 | 0.004 | -5.408
-13.5 | -0.678 | 0.12595 | 0.003 | -5.383
-13 | -0.651 | 0.11969 | 0.003 | -5.439
-12.5 | -0.624 | 0.11937 | 0.002 | -5.228
-12 | -0.597 | 0.11737 | 0.002 | -5.088
-11.5 | -0.57 | 0.11272 | 0.001 | -5.058
-11 | -0.543 | 0.10397 | 0.001 | -5.224
-10.5 | -0.516 | 0.10057 | 0 | -5.127
-10 | -0.488 | 0.09479 | 0 | -5.15
-9.5 | -0.461 | 0.09002 | 0 | -5.122
-9 | -0.434 | 0.09273 | -0.001 | -4.679
-8.5 | -0.407 | 0.08528 | -0.001 | -4.769
-8 | -0.379 | 0.0828 | -0.002 | -4.583
-7.5 | -0.352 | 0.06982 | -0.002 | -5.039
-7 | -0.325 | 0.05381 | -0.003 | -6.035
-6.5 | -0.408 | 0.04929 | -0.003 | -8.28
-6 | -0.453 | 0.04411 | -0.004 | -10.276
-5.5 | -0.438 | 0.04001 | -0.004 | -10.953
-5 | -0.406 | 0.03696 | -0.005 | -10.974
-4.5 | -0.363 | 0.03506 | -0.005 | -10.359
-4 | -0.389 | 0.01049 | -0.013 | -37.111
-3.5 | -0.327 | 0.01012 | -0.014 | -32.351
-3 | -0.262 | 0.00958 | -0.015 | -27.389
-2.5 | -0.196 | 0.00926 | -0.016 | -21.125
-2 | -0.128 | 0.00891 | -0.017 | -14.34
-1.5 | -0.059 | 0.00869 | -0.018 | -6.814
-1 | 0.01 | 0.00843 | -0.019 | 1.158
-0.5 | 0.079 | 0.00487 | -0.02 | 16.28
0 | 0.149 | 0.00488 | -0.022 | 30.451
0.5 | 0.218 | 0.00523 | -0.023 | 41.661
1 | 0.286 | 0.00527 | -0.024 | 54.34
1.5 | 0.355 | 0.00535 | -0.025 | 66.308
2 | 0.423 | 0.00541 | -0.026 | 78.211
2.5 | 0.491 | 0.00552 | -0.027 | 88.839
3 | 0.557 | 0.00565 | -0.028 | 98.53
3.5 | 0.618 | 0.01161 | -0.029 | 53.216
4 | 0.681 | 0.01217 | -0.03 | 55.955
4.5 | 0.741 | 0.01279 | -0.031 | 57.942
5 | 0.797 | 0.01347 | -0.032 | 59.16
5.5 | 0.848 | 0.01428 | -0.033 | 59.364
6 | 0.89 | 0.01521 | -0.034 | 58.543
6.5 | 0.92 | 0.01611 | -0.035 | 57.104
7 | 0.766 | 0.04681 | -0.016 | 16.369
7.5 | 0.729 | 0.05359 | -0.014 | 13.603
8 | 0.494 | 0.05715 | -0.016 | 8.644
8.5 | 0.521 | 0.06491 | -0.016 | 8.02
9 | 0.547 | 0.08101 | -0.016 | 6.757
9.5 | 0.575 | 0.0888 | -0.018 | 6.472
10 | 0.601 | 0.09365 | -0.019 | 6.423
10.5 | 0.628 | 0.09615 | -0.019 | 6.533
11 | 0.655 | 0.09942 | -0.02 | 6.586
11.5 | 0.682 | 0.10803 | -0.022 | 6.317
12 | 0.709 | 0.11781 | -0.022 | 6.018
12.5 | 0.735 | 0.12122 | -0.023 | 6.067
13 | 0.762 | 0.12475 | -0.023 | 6.106
13.5 | 0.788 | 0.12758 | -0.024 | 6.179
14 | 0.816 | 0.13244 | -0.026 | 6.163
14.5 | 0.842 | 0.13426 | -0.027 | 6.274
15 | 0.869 | 0.14335 | -0.027 | 6.059
15.5 | 0.895 | 0.14886 | -0.028 | 6.013
16 | 0.923 | 0.15392 | -0.03 | 5.997
16.5 | 0.949 | 0.15998 | -0.03 | 5.932
17 | 0.975 | 0.16561 | -0.031 | 5.889
17.5 | 1.002 | 0.17035 | -0.032 | 5.88
18 | 1.029 | 0.1799 | -0.034 | 5.721
18.5 | 1.055 | 0.18374 | -0.034 | 5.743
19 | 1.081 | 0.18967 | -0.035 | 5.699
19.5 | 1.107 | 0.19404 | -0.036 | 5.706
20 | 1.137 | 0.19859 | -0.038 | 5.728

## 48. Re 1M Mach 0.50 (2)
BIGFOIL.COM POLAR EXPORT
NACA66-213 a=0.2
NACA66-213 a=0.2 |  |  |  | Cl Max: | 0.8684 | at alpha= | 20 | deg
XFOIL ncrit=9 |  |  |  | L/D Max: | 89.8695 | at alpha= | 3 | deg
Re: | 1000000 |  |  | Cd Min: | 0.26247 | at alpha= | 20 | deg
Mach: | 0.5 |  |  | Cl=0 at alpha= | -1.1585 | deg
|  |  |  | @ Cl=0.1, Cd= | 0.0063156
|  |  |  | @ Cl=0.4, Cd= | 0.0063063
|  |  |  | @ Cl=0.6, Cd= | 0.011984
alpha (deg) | Cl | Cd | Cm | Cl/Cd
-20 | -0.7145 | 0.25458 | 0.0357 | -2.8066
-19.5 | -0.694 | 0.24604 | 0.03 | -2.8207
-19 | -0.6729 | 0.23765 | 0.0248 | -2.8315
-18.5 | -0.6504 | 0.23013 | 0.0206 | -2.8262
-18 | -0.6285 | 0.22251 | 0.0157 | -2.8246
-17.5 | -0.607 | 0.21391 | 0.0105 | -2.8376
-17 | -0.5886 | 0.20467 | 0.0046 | -2.8758
-16.5 | -0.5693 | 0.19611 | -0.0006 | -2.903
-16 | -0.5466 | 0.18905 | -0.0041 | -2.8913
-15.5 | -0.5261 | 0.18115 | -0.0089 | -2.9042
-15 | -0.5095 | 0.1712 | -0.0163 | -2.9761
-14.5 | -0.4907 | 0.16174 | -0.0229 | -3.0339
-14 | -0.4719 | 0.15493 | -0.0244 | -3.0459
-13.5 | -0.4558 | 0.14777 | -0.0278 | -3.0845
-13 | -0.4465 | 0.13871 | -0.0333 | -3.2189
-12.5 | -0.4356 | 0.12949 | -0.0384 | -3.364
-12 | -0.4283 | 0.11982 | -0.0429 | -3.5745
-11.5 | -0.4135 | 0.11295 | -0.0456 | -3.6609
-11 | -0.4042 | 0.10481 | -0.0498 | -3.8565
-10.5 | -0.3959 | 0.09678 | -0.0541 | -4.0907
-10 | -0.395 | 0.08585 | -0.0615 | -4.601
-9.5 | -0.3956 | 0.07502 | -0.0687 | -5.2733
-8.5 | -0.4456 | 0.0544 | -0.0798 | -8.1912
-8 | -0.4835 | 0.04613 | -0.0781 | -10.4812
-7.5 | -0.515 | 0.03747 | -0.0717 | -13.7443
-7 | -0.5286 | 0.03257 | -0.0633 | -16.2297
-6.5 | -0.53 | 0.02651 | -0.0555 | -19.9925
-6 | -0.5049 | 0.02148 | -0.0498 | -23.5056
-5.5 | -0.458 | 0.01801 | -0.0464 | -25.4303
-5 | -0.3954 | 0.01521 | -0.045 | -25.9961
-4.5 | -0.331 | 0.01324 | -0.0439 | -25
-4 | -0.2751 | 0.01195 | -0.0416 | -23.0209
-3.5 | -0.2261 | 0.01086 | -0.0384 | -20.8195
-3 | -0.1715 | 0.01022 | -0.0362 | -16.7808
-2.5 | -0.1167 | 0.00964 | -0.0341 | -12.1058
-2 | -0.0578 | 0.00924 | -0.033 | -6.2554
-1.5 | -0.028 | 0.00728 | -0.0275 | -3.8462
-1 | 0.013 | 0.00612 | -0.0231 | 2.1242
-0.5 | 0.0784 | 0.00629 | -0.0229 | 12.4642
0 | 0.1458 | 0.00637 | -0.0234 | 22.8885
0.5 | 0.2137 | 0.00641 | -0.024 | 33.3385
1 | 0.2818 | 0.00636 | -0.0249 | 44.3082
1.5 | 0.3506 | 0.00635 | -0.0257 | 55.2126
2 | 0.4185 | 0.00629 | -0.0264 | 66.5342
2.5 | 0.4856 | 0.00619 | -0.0265 | 78.4491
3 | 0.5509 | 0.00613 | -0.0261 | 89.8695
3.5 | 0.5827 | 0.00727 | -0.0197 | 80.1513
4 | 0.5962 | 0.00888 | -0.0107 | 67.1396
4.5 | 0.5822 | 0.01102 | 0.0026 | 52.8312
5 | 0.6086 | 0.01245 | 0.0088 | 48.8835
5.5 | 0.6499 | 0.01348 | 0.0129 | 48.2122
6 | 0.6828 | 0.01492 | 0.018 | 45.7641
6.5 | 0.7204 | 0.01629 | 0.0224 | 44.2234
7 | 0.7512 | 0.01803 | 0.0276 | 41.6639
7.5 | 0.7759 | 0.02029 | 0.0332 | 38.2405
8 | 0.8086 | 0.02255 | 0.0382 | 35.8581
8.5 | 0.8427 | 0.02539 | 0.0431 | 33.1902
9 | 0.8634 | 0.02899 | 0.0486 | 29.7827
9.5 | 0.8679 | 0.03414 | 0.0526 | 25.4218
10 | 0.8577 | 0.04234 | 0.053 | 20.2574
10.5 | 0.8279 | 0.05122 | 0.0534 | 16.1636
11 | 0.7945 | 0.06203 | 0.0501 | 12.8083
11.5 | 0.7608 | 0.07519 | 0.0425 | 10.1184
12 | 0.7257 | 0.09168 | 0.0314 | 7.9156
12.5 | 0.6991 | 0.10922 | 0.0212 | 6.4008
13 | 0.6845 | 0.12378 | 0.0132 | 5.53
13.5 | 0.6793 | 0.13664 | 0.0063 | 4.9715
14 | 0.683 | 0.14778 | 0.0002 | 4.6217
14.5 | 0.6896 | 0.15857 | -0.0056 | 4.3489
15 | 0.7032 | 0.16688 | -0.0103 | 4.2138
15.5 | 0.7132 | 0.1774 | -0.0159 | 4.0203
16 | 0.7233 | 0.18942 | -0.0212 | 3.8185
16.5 | 0.7395 | 0.19856 | -0.0273 | 3.7243
17 | 0.7567 | 0.20798 | -0.0324 | 3.6383
17.5 | 0.7751 | 0.21665 | -0.0368 | 3.5777
18 | 0.7926 | 0.22636 | -0.0423 | 3.5015
18.5 | 0.8082 | 0.23766 | -0.0492 | 3.4007
19 | 0.8279 | 0.24647 | -0.0544 | 3.359
19.5 | 0.8479 | 0.25479 | -0.0595 | 3.3278
20 | 0.8684 | 0.26247 | -0.0644 | 3.3086

## 49. Re 2M Mach 0.00 (1)
BIGFOIL.COM POLAR EXPORT
NACA66-213 a=0.2
NACA66-213 a=0.2 |  |  |  | Cl Max: | 1.117 | at alpha= | 11.5 | deg
JavaFoil+Calcfoil stall+Eppler ext transition |  |  |  | L/D Max: | 112.51 | at alpha= | 3 | deg
Re: | 2000000 |  |  | Cd Min: | 0.00424 | at alpha= | 2 | deg
Mach: | 0 |  |  | Cl=0 at alpha= | -1.0667 | deg
|  |  |  | @ Cl=0.1, Cd= | 0.0042893
|  |  |  | @ Cl=0.4, Cd= | 0.0042452
|  |  |  | @ Cl=0.6, Cd= | 0.00942
alpha (deg) | Cl | Cd | Cm | Cl/Cd
-17.5 | -0.573 | 0.14846 | 0.005 | -3.862
-17 | -0.597 | 0.14318 | 0.005 | -4.17
-16.5 | -0.62 | 0.137 | 0.004 | -4.528
-16 | -0.643 | 0.1273 | 0.004 | -5.054
-15.5 | -0.666 | 0.12133 | 0.004 | -5.488
-15 | -0.687 | 0.11438 | 0.004 | -6.004
-14.5 | -0.706 | 0.10703 | 0.003 | -6.596
-14 | -0.723 | 0.09967 | 0.003 | -7.254
-13.5 | -0.735 | 0.09458 | 0.003 | -7.773
-13 | -0.742 | 0.08977 | 0.002 | -8.267
-12.5 | -0.746 | 0.08496 | 0.002 | -8.778
-12 | -0.746 | 0.07948 | 0.002 | -9.39
-11.5 | -0.743 | 0.07459 | 0.001 | -9.966
-11 | -0.733 | 0.06993 | 0.001 | -10.485
-10.5 | -0.719 | 0.06578 | 0 | -10.927
-10 | -0.701 | 0.06148 | 0 | -11.409
-9.5 | -0.681 | 0.05752 | 0 | -11.835
-9 | -0.658 | 0.05341 | -0.001 | -12.327
-8.5 | -0.638 | 0.04727 | -0.002 | -13.493
-8 | -0.738 | 0.01103 | -0.004 | -66.87
-7.5 | -0.698 | 0.01069 | -0.005 | -65.321
-7 | -0.656 | 0.01022 | -0.005 | -64.148
-6.5 | -0.61 | 0.00987 | -0.006 | -61.796
-6 | -0.561 | 0.00828 | -0.007 | -67.776
-5.5 | -0.51 | 0.00851 | -0.008 | -59.961
-5 | -0.457 | 0.00822 | -0.009 | -55.643
-4.5 | -0.403 | 0.00838 | -0.01 | -48.03
-4 | -0.346 | 0.0081 | -0.011 | -42.733
-3.5 | -0.289 | 0.00789 | -0.012 | -36.596
-3 | -0.23 | 0.00764 | -0.013 | -30.13
-2.5 | -0.171 | 0.00742 | -0.014 | -23.057
-2 | -0.111 | 0.00719 | -0.015 | -15.493
-1.5 | -0.052 | 0.00703 | -0.016 | -7.339
-1 | 0.008 | 0.0043 | -0.017 | 1.972
-0.5 | 0.069 | 0.00431 | -0.018 | 15.955
0 | 0.129 | 0.00427 | -0.019 | 30.204
0.5 | 0.189 | 0.00433 | -0.02 | 43.766
1 | 0.249 | 0.00434 | -0.021 | 57.457
1.5 | 0.309 | 0.00441 | -0.022 | 70.1
2 | 0.369 | 0.00424 | -0.023 | 87.184
2.5 | 0.428 | 0.00425 | -0.024 | 100.764
3 | 0.488 | 0.00433 | -0.025 | 112.51
3.5 | 0.546 | 0.00519 | -0.025 | 105.266
4 | 0.6 | 0.00942 | -0.026 | 63.707
4.5 | 0.656 | 0.00976 | -0.027 | 67.196
5 | 0.71 | 0.01012 | -0.028 | 70.15
5.5 | 0.763 | 0.01052 | -0.029 | 72.555
6 | 0.814 | 0.01092 | -0.03 | 74.551
6.5 | 0.863 | 0.01143 | -0.031 | 75.536
7 | 0.91 | 0.01192 | -0.032 | 76.395
7.5 | 0.954 | 0.01246 | -0.033 | 76.541
8 | 0.992 | 0.01309 | -0.034 | 75.756
8.5 | 1.026 | 0.01371 | -0.034 | 74.785
9 | 1.055 | 0.01437 | -0.035 | 73.395
9.5 | 1.079 | 0.01505 | -0.036 | 71.673
10 | 1.097 | 0.0158 | -0.037 | 69.454
10.5 | 1.11 | 0.0168 | -0.038 | 66.045
11 | 1.116 | 0.01772 | -0.039 | 63.018
11.5 | 1.117 | 0.01893 | -0.039 | 59.017
12 | 0.936 | 0.07424 | -0.024 | 12.609
12.5 | 0.929 | 0.07992 | -0.023 | 11.623
13 | 0.917 | 0.0867 | -0.022 | 10.58
13.5 | 0.904 | 0.09265 | -0.022 | 9.762
14 | 0.888 | 0.09914 | -0.022 | 8.956
14.5 | 0.864 | 0.1049 | -0.022 | 8.235
15 | 0.837 | 0.11142 | -0.022 | 7.516
15.5 | 0.81 | 0.1177 | -0.022 | 6.878
16 | 0.78 | 0.12585 | -0.022 | 6.197
16.5 | 0.749 | 0.1344 | -0.022 | 5.576

## 50. Re 2M Mach 0.00 (2)
BIGFOIL.COM POLAR EXPORT
NACA66-213 a=0.2
NACA66-213 a=0.2 |  |  |  | Cl Max: | 1.3818 | at alpha= | 18.5 | deg
XFOIL ncrit=9 |  |  |  | L/D Max: | 95.7373 | at alpha= | 2.5 | deg
Re: | 2000000 |  |  | Cd Min: | 0.21312 | at alpha= | -19 | deg
Mach: | 0 |  |  | Cl=0 at alpha= | -1.1179 | deg
|  |  |  | @ Cl=0.1, Cd= | 0.0042532
|  |  |  | @ Cl=0.4, Cd= | 0.0043292
|  |  |  | @ Cl=0.6, Cd= | 0.0086978
alpha (deg) | Cl | Cd | Cm | Cl/Cd
-19 | -0.6244 | 0.21312 | 0.0177 | -2.9298
-18.5 | -0.61 | 0.20643 | 0.0137 | -2.955
-18 | -0.5985 | 0.19757 | 0.0094 | -3.0293
-16.5 | -0.9544 | 0.07094 | -0.0533 | -13.4536
-15.5 | -1.0497 | 0.0447 | -0.0654 | -23.4832
-15 | -1.0516 | 0.04032 | -0.0645 | -26.0813
-14.5 | -1.0453 | 0.03634 | -0.0641 | -28.7644
-14 | -1.0583 | 0.03196 | -0.0596 | -33.1133
-13.5 | -1.0409 | 0.03046 | -0.0563 | -34.1727
-13 | -1.0351 | 0.0279 | -0.0515 | -37.1004
-12.5 | -1.0195 | 0.02609 | -0.047 | -39.0763
-12 | -1.0007 | 0.02449 | -0.0424 | -40.8616
-11.5 | -0.9782 | 0.02296 | -0.038 | -42.6045
-11 | -0.9603 | 0.0188 | -0.0336 | -51.0798
-10.5 | -0.9231 | 0.0172 | -0.0315 | -53.6686
-10 | -0.8795 | 0.01645 | -0.0302 | -53.465
-9.5 | -0.8335 | 0.01585 | -0.0292 | -52.5868
-9 | -0.7874 | 0.01494 | -0.0282 | -52.7041
-8.5 | -0.7413 | 0.0139 | -0.0271 | -53.3309
-8 | -0.6936 | 0.01303 | -0.0263 | -53.231
-7.5 | -0.6451 | 0.0123 | -0.0255 | -52.4472
-7 | -0.6007 | 0.01114 | -0.024 | -53.9228
-6.5 | -0.5524 | 0.0104 | -0.0232 | -53.1154
-6 | -0.5011 | 0.00996 | -0.0228 | -50.3112
-5.5 | -0.4492 | 0.00957 | -0.0225 | -46.9383
-5 | -0.3966 | 0.00921 | -0.0224 | -43.0619
-4.5 | -0.3465 | 0.00856 | -0.0217 | -40.479
-4 | -0.2929 | 0.00825 | -0.0217 | -35.503
-3.5 | -0.2385 | 0.00801 | -0.0219 | -29.7753
-3 | -0.1851 | 0.00768 | -0.0218 | -24.1016
-2.5 | -0.1298 | 0.00745 | -0.0221 | -17.4228
-2 | -0.0757 | 0.0071 | -0.0222 | -10.662
-1.5 | -0.0311 | 0.00595 | -0.0209 | -5.2269
-1 | 0.0096 | 0.00429 | -0.019 | 2.2378
-0.5 | 0.0667 | 0.00423 | -0.0195 | 15.7683
0 | 0.1242 | 0.00427 | -0.0201 | 29.0867
0.5 | 0.1827 | 0.00427 | -0.0209 | 42.7869
1 | 0.2412 | 0.00426 | -0.0218 | 56.6197
1.5 | 0.2995 | 0.00429 | -0.0227 | 69.8135
2 | 0.3578 | 0.0043 | -0.0236 | 83.2093
2.5 | 0.4155 | 0.00434 | -0.0243 | 95.7373
3 | 0.4646 | 0.00495 | -0.0235 | 93.8586
3.5 | 0.5075 | 0.00604 | -0.0219 | 84.0232
4 | 0.5493 | 0.00712 | -0.0201 | 77.1489
4.5 | 0.5845 | 0.00844 | -0.0171 | 69.2536
5 | 0.629 | 0.00918 | -0.0156 | 68.5185
5.5 | 0.6776 | 0.00961 | -0.0148 | 70.5099
6 | 0.7256 | 0.01002 | -0.0139 | 72.4152
7 | 0.8169 | 0.01096 | -0.0112 | 74.5347
7.5 | 0.8591 | 0.01148 | -0.0093 | 74.8345
8 | 0.891 | 0.01219 | -0.0054 | 73.0927
8.5 | 0.9282 | 0.01274 | -0.0027 | 72.8571
9 | 0.9652 | 0.01337 | -0.0001 | 72.1915
9.5 | 1.0009 | 0.01406 | 0.0025 | 71.1878
10 | 1.0241 | 0.01539 | 0.007 | 66.5432
10.5 | 1.0576 | 0.01613 | 0.0098 | 65.5673
11 | 1.0955 | 0.01682 | 0.0116 | 65.1308
11.5 | 1.1416 | 0.01803 | 0.0109 | 63.3167
12 | 1.1765 | 0.01902 | 0.0127 | 61.8559
12.5 | 1.1915 | 0.02137 | 0.0167 | 55.7557
13 | 1.2231 | 0.02264 | 0.0186 | 54.0239
13.5 | 1.2516 | 0.02412 | 0.0206 | 51.8905
14 | 1.2838 | 0.02538 | 0.022 | 50.5831
14.5 | 1.3057 | 0.02742 | 0.0242 | 47.6185
15 | 1.3316 | 0.02922 | 0.0258 | 45.5715
15.5 | 1.347 | 0.0319 | 0.028 | 42.2257
16 | 1.3454 | 0.03625 | 0.0307 | 37.1145
16.5 | 1.3587 | 0.03949 | 0.0319 | 34.4062
17 | 1.3698 | 0.04321 | 0.0327 | 31.701
17.5 | 1.3775 | 0.04749 | 0.0331 | 29.0061
18 | 1.3774 | 0.05301 | 0.0328 | 25.9838
18.5 | 1.3818 | 0.0584 | 0.0317 | 23.661
19 | 1.3754 | 0.06564 | 0.0296 | 20.9537
19.5 | 1.3697 | 0.07333 | 0.0266 | 18.6786
20 | 1.3353 | 0.08621 | 0.0205 | 15.4889

## 51. Re 2M Mach 0.10 (1)
BIGFOIL.COM POLAR EXPORT
NACA66-213 a=0.2
NACA66-213 a=0.2 |  |  |  | Cl Max: | 1.107 | at alpha= | 11 | deg
JavaFoil+Calcfoil stall+Eppler ext transition |  |  |  | L/D Max: | 111.837 | at alpha= | 3 | deg
Re: | 2000000 |  |  | Cd Min: | 0.00427 | at alpha= | 2 | deg
Mach: | 0.1 |  |  | Cl=0 at alpha= | -1.0738 | deg
|  |  |  | @ Cl=0.1, Cd= | 0.0043152
|  |  |  | @ Cl=0.4, Cd= | 0.0042797
|  |  |  | @ Cl=0.6, Cd= | 0.0092133
alpha (deg) | Cl | Cd | Cm | Cl/Cd
-13 | -0.723 | 0.09027 | 0.002 | -8.012
-12.5 | -0.73 | 0.08412 | 0.002 | -8.679
-12 | -0.734 | 0.08046 | 0.002 | -9.117
-11.5 | -0.733 | 0.07494 | 0.001 | -9.784
-11 | -0.725 | 0.07081 | 0.001 | -10.243
-10.5 | -0.713 | 0.06599 | 0 | -10.803
-10 | -0.697 | 0.06201 | 0 | -11.243
-9.5 | -0.678 | 0.0579 | 0 | -11.713
-9 | -0.656 | 0.05394 | -0.001 | -12.164
-8.5 | -0.632 | 0.05016 | -0.001 | -12.596
-8 | -0.737 | 0.01104 | -0.004 | -66.774
-7.5 | -0.699 | 0.01074 | -0.005 | -65.112
-7 | -0.657 | 0.0103 | -0.005 | -63.808
-6.5 | -0.611 | 0.0099 | -0.006 | -61.786
-6 | -0.563 | 0.00954 | -0.007 | -59.049
-5.5 | -0.512 | 0.00853 | -0.008 | -60.039
-5 | -0.459 | 0.00826 | -0.009 | -55.556
-4.5 | -0.404 | 0.00797 | -0.01 | -50.708
-4 | -0.348 | 0.00808 | -0.011 | -43.027
-3.5 | -0.29 | 0.00787 | -0.012 | -36.858
-3 | -0.231 | 0.00765 | -0.013 | -30.244
-2.5 | -0.172 | 0.00739 | -0.014 | -23.247
-2 | -0.112 | 0.00719 | -0.015 | -15.569
-1.5 | -0.052 | 0.00703 | -0.016 | -7.372
-1 | 0.009 | 0.00685 | -0.017 | 1.244
-0.5 | 0.069 | 0.0043 | -0.018 | 16.091
0 | 0.13 | 0.00433 | -0.019 | 29.939
0.5 | 0.19 | 0.00435 | -0.02 | 43.729
1 | 0.25 | 0.00441 | -0.021 | 56.856
1.5 | 0.311 | 0.00445 | -0.022 | 69.897
2 | 0.371 | 0.00427 | -0.023 | 86.765
2.5 | 0.431 | 0.00429 | -0.024 | 100.364
3 | 0.49 | 0.00438 | -0.025 | 111.837
3.5 | 0.549 | 0.00519 | -0.026 | 105.683
4 | 0.603 | 0.00945 | -0.026 | 63.758
4.5 | 0.659 | 0.0098 | -0.027 | 67.202
5 | 0.713 | 0.01016 | -0.028 | 70.227
5.5 | 0.766 | 0.01059 | -0.029 | 72.372
6 | 0.818 | 0.01101 | -0.03 | 74.286
6.5 | 0.867 | 0.0115 | -0.031 | 75.37
7 | 0.913 | 0.01199 | -0.032 | 76.156
7.5 | 0.957 | 0.01257 | -0.033 | 76.094
8 | 0.994 | 0.01315 | -0.034 | 75.586
8.5 | 1.027 | 0.01384 | -0.035 | 74.218
9 | 1.055 | 0.01453 | -0.036 | 72.587
9.5 | 1.077 | 0.01522 | -0.036 | 70.74
10 | 1.094 | 0.01598 | -0.037 | 68.44
10.5 | 1.104 | 0.01703 | -0.038 | 64.788
11 | 1.107 | 0.0181 | -0.039 | 61.177
11.5 | 1.098 | 0.02016 | -0.039 | 54.446
12 | 0.919 | 0.0768 | -0.022 | 11.965
12.5 | 0.911 | 0.08192 | -0.022 | 11.119
13 | 0.897 | 0.08839 | -0.021 | 10.151
13.5 | 0.881 | 0.09391 | -0.021 | 9.386
14 | 0.861 | 0.10102 | -0.022 | 8.522
14.5 | 0.833 | 0.10649 | -0.022 | 7.82
15 | 0.802 | 0.114 | -0.022 | 7.035
15.5 | 0.769 | 0.12165 | -0.021 | 6.324
16 | 0.736 | 0.12972 | -0.022 | 5.673

## 52. Re 2M Mach 0.10 (2)
BIGFOIL.COM POLAR EXPORT
NACA66-213 a=0.2
NACA66-213 a=0.2 |  |  |  | Cl Max: | 1.354 | at alpha= | 17.5 | deg
XFOIL ncrit=9 |  |  |  | L/D Max: | 93.7751 | at alpha= | 3 | deg
Re: | 2000000 |  |  | Cd Min: | 0.10229 | at alpha= | 20 | deg
Mach: | 0.1 |  |  | Cl=0 at alpha= | -1.1139 | deg
|  |  |  | @ Cl=0.1, Cd= | 0.0042684
|  |  |  | @ Cl=0.4, Cd= | 0.0045609
|  |  |  | @ Cl=0.6, Cd= | 0.0087442
alpha (deg) | Cl | Cd | Cm | Cl/Cd
-14 | -0.959 | 0.04092 | -0.0678 | -23.436
-13 | -0.9819 | 0.03286 | -0.0588 | -29.8813
-12.5 | -0.9879 | 0.0293 | -0.053 | -33.7167
-12 | -0.9782 | 0.027 | -0.0477 | -36.2296
-11.5 | -0.9668 | 0.02475 | -0.0418 | -39.0626
-11 | -0.9421 | 0.02266 | -0.0379 | -41.5755
-10.5 | -0.9243 | 0.01797 | -0.0334 | -51.4357
-10 | -0.8821 | 0.01698 | -0.0317 | -51.9494
-9.5 | -0.8363 | 0.01631 | -0.0305 | -51.2753
-9 | -0.79 | 0.01541 | -0.0294 | -51.2654
-8.5 | -0.7437 | 0.01426 | -0.0282 | -52.1529
-8 | -0.6958 | 0.0133 | -0.0273 | -52.3158
-7.5 | -0.6474 | 0.01248 | -0.0264 | -51.875
-7 | -0.6 | 0.01156 | -0.0253 | -51.9031
-6.5 | -0.5543 | 0.0105 | -0.0238 | -52.7905
-6 | -0.5029 | 0.01003 | -0.0234 | -50.1396
-5.5 | -0.4509 | 0.00964 | -0.023 | -46.7739
-5 | -0.3981 | 0.00924 | -0.0228 | -43.0844
-4.5 | -0.3477 | 0.0086 | -0.0221 | -40.4302
-4 | -0.2939 | 0.00828 | -0.0221 | -35.4952
-3.5 | -0.2394 | 0.00803 | -0.0221 | -29.8132
-3 | -0.1856 | 0.00769 | -0.0221 | -24.1352
-2.5 | -0.1301 | 0.00746 | -0.0224 | -17.4397
-2 | -0.0755 | 0.00713 | -0.0224 | -10.5891
-1 | 0.0097 | 0.0043 | -0.0191 | 2.2558
-0.5 | 0.0671 | 0.00424 | -0.0196 | 15.8255
0 | 0.125 | 0.00429 | -0.0202 | 29.1375
0.5 | 0.1839 | 0.00428 | -0.0211 | 42.9673
1 | 0.2427 | 0.00427 | -0.022 | 56.8384
1.5 | 0.3014 | 0.00429 | -0.0229 | 70.2564
2 | 0.3599 | 0.00431 | -0.0237 | 83.5035
3 | 0.467 | 0.00498 | -0.0236 | 93.7751
3.5 | 0.5098 | 0.00609 | -0.0218 | 83.711
4 | 0.5513 | 0.00717 | -0.0199 | 76.8898
4.5 | 0.586 | 0.00853 | -0.0168 | 68.6987
5 | 0.6311 | 0.00922 | -0.0153 | 68.449
5.5 | 0.68 | 0.00966 | -0.0144 | 70.3934
6 | 0.7277 | 0.01007 | -0.0134 | 72.2642
7 | 0.8188 | 0.01103 | -0.0105 | 74.2339
7.5 | 0.8584 | 0.01156 | -0.0079 | 74.2561
8 | 0.8907 | 0.0123 | -0.004 | 72.4146
8.5 | 0.9281 | 0.0129 | -0.0013 | 71.9457
9 | 0.9653 | 0.01354 | 0.0013 | 71.2925
9.5 | 1.0005 | 0.0143 | 0.0041 | 69.965
10 | 1.0243 | 0.01564 | 0.0086 | 65.4923
11 | 1.098 | 0.01721 | 0.0128 | 63.8001
11.5 | 1.1416 | 0.01847 | 0.0127 | 61.8083
12 | 1.1734 | 0.01973 | 0.015 | 59.4729
12.5 | 1.1911 | 0.02197 | 0.0187 | 54.2148
13 | 1.2218 | 0.02336 | 0.0207 | 52.3031
13.5 | 1.2488 | 0.02503 | 0.0229 | 49.8921
14 | 1.2808 | 0.02638 | 0.0244 | 48.5519
14.5 | 1.3013 | 0.02862 | 0.0268 | 45.4682
15 | 1.3211 | 0.03101 | 0.0288 | 42.6024
15.5 | 1.3188 | 0.03538 | 0.0318 | 37.2753
16 | 1.3345 | 0.03847 | 0.0332 | 34.6894
16.5 | 1.3461 | 0.04211 | 0.0342 | 31.9663
17 | 1.351 | 0.04671 | 0.0348 | 28.9231
17.5 | 1.354 | 0.0519 | 0.0347 | 26.0886
18 | 1.3469 | 0.05875 | 0.0336 | 22.926
18.5 | 1.3481 | 0.06512 | 0.0316 | 20.7018
19 | 1.3329 | 0.07433 | 0.028 | 17.9322
19.5 | 1.3178 | 0.08426 | 0.0232 | 15.6397
20 | 1.2611 | 0.10229 | 0.0134 | 12.3287

## 53. Re 2M Mach 0.25 (1)
BIGFOIL.COM POLAR EXPORT
NACA66-213 a=0.2
NACA66-213 a=0.2 |  |  |  | Cl Max: | 1.057 | at alpha= | 9.5 | deg
JavaFoil+Calcfoil stall+Eppler ext transition |  |  |  | L/D Max: | 113.393 | at alpha= | 3 | deg
Re: | 2000000 |  |  | Cd Min: | 0.00425 | at alpha= | 1.5 | deg
Mach: | 0.25 |  |  | Cl=0 at alpha= | -1.0726 | deg
|  |  |  | @ Cl=0.1, Cd= | 0.00433
|  |  |  | @ Cl=0.4, Cd= | 0.0042887
|  |  |  | @ Cl=0.6, Cd= | 0.11967
alpha (deg) | Cl | Cd | Cm | Cl/Cd
-12 | -0.623 | 0.08604 | 0.001 | -7.235
-11.5 | -0.646 | 0.08022 | 0.001 | -8.052
-11 | -0.657 | 0.07483 | 0.001 | -8.774
-10.5 | -0.661 | 0.06989 | 0 | -9.451
-10 | -0.659 | 0.06417 | 0 | -10.267
-9.5 | -0.651 | 0.05993 | 0 | -10.868
-9 | -0.639 | 0.05618 | -0.001 | -11.368
-8.5 | -0.62 | 0.05233 | -0.001 | -11.853
-8 | -0.597 | 0.04888 | -0.002 | -12.219
-7.5 | -0.577 | 0.04236 | -0.003 | -13.626
-7 | -0.662 | 0.01068 | -0.006 | -61.917
-6.5 | -0.5 | 0.0431 | -0.003 | -11.603
-6 | -0.572 | 0.00981 | -0.008 | -58.322
-5.5 | -0.522 | 0.0094 | -0.008 | -55.547
-5 | -0.469 | 0.00794 | -0.009 | -59.052
-4.5 | -0.414 | 0.00812 | -0.01 | -50.911
-4 | -0.356 | 0.00783 | -0.011 | -45.502
-3.5 | -0.297 | 0.00803 | -0.012 | -37.064
-3 | -0.237 | 0.00777 | -0.013 | -30.561
-2.5 | -0.176 | 0.00753 | -0.014 | -23.423
-2 | -0.115 | 0.00732 | -0.015 | -15.708
-1.5 | -0.053 | 0.00708 | -0.016 | -7.519
-1 | 0.009 | 0.00694 | -0.017 | 1.262
-0.5 | 0.071 | 0.00433 | -0.018 | 16.398
0 | 0.133 | 0.00433 | -0.019 | 30.762
0.5 | 0.196 | 0.00439 | -0.02 | 44.552
1 | 0.257 | 0.0044 | -0.021 | 58.541
1.5 | 0.319 | 0.00425 | -0.022 | 75.163
2 | 0.381 | 0.00427 | -0.023 | 89.166
2.5 | 0.442 | 0.00433 | -0.024 | 102.084
3 | 0.503 | 0.00444 | -0.025 | 113.393
3.5 | 0.563 | 0.00505 | -0.026 | 111.422
4 | 0.618 | 0.00969 | -0.027 | 63.735
4.5 | 0.675 | 0.01005 | -0.028 | 67.15
5 | 0.73 | 0.01045 | -0.029 | 69.892
5.5 | 0.784 | 0.0109 | -0.03 | 71.913
6 | 0.835 | 0.0114 | -0.031 | 73.227
6.5 | 0.883 | 0.01196 | -0.032 | 73.865
7 | 0.928 | 0.01258 | -0.033 | 73.793
7.5 | 0.97 | 0.01319 | -0.034 | 73.522
8 | 1.002 | 0.01391 | -0.035 | 72.071
8.5 | 1.028 | 0.01462 | -0.036 | 70.365
9 | 1.047 | 0.01541 | -0.036 | 67.967
9.5 | 1.057 | 0.01625 | -0.037 | 65.061
10 | 1.057 | 0.01731 | -0.038 | 61.069
10.5 | 0.874 | 0.06523 | -0.021 | 13.397
11 | 0.859 | 0.07148 | -0.02 | 12.012
11.5 | 0.838 | 0.07651 | -0.02 | 10.947
12 | 0.808 | 0.08282 | -0.02 | 9.762
12.5 | 0.772 | 0.08991 | -0.019 | 8.588
13 | 0.729 | 0.09869 | -0.019 | 7.39
13.5 | 0.68 | 0.10503 | -0.02 | 6.476
14 | 0.623 | 0.11477 | -0.02 | 5.428
14.5 | 0.553 | 0.11967 | -0.02 | 4.622

## 54. Re 2M Mach 0.25 (2)
BIGFOIL.COM POLAR EXPORT
NACA66-213 a=0.2
NACA66-213 a=0.2 |  |  |  | Cl Max: | 1.2289 | at alpha= | 14 | deg
XFOIL ncrit=9 |  |  |  | L/D Max: | 98.0909 | at alpha= | 2.5 | deg
Re: | 2000000 |  |  | Cd Min: | 0.23342 | at alpha= | -20 | deg
Mach: | 0.25 |  |  | Cl=0 at alpha= | -1.1394 | deg
|  |  |  | @ Cl=0.1, Cd= | 0.0043053
|  |  |  | @ Cl=0.4, Cd= | 0.0043789
|  |  |  | @ Cl=0.6, Cd= | 0.0089986
alpha (deg) | Cl | Cd | Cm | Cl/Cd
-20 | -0.6656 | 0.23342 | 0.0284 | -2.8515
-19.5 | -0.6482 | 0.22593 | 0.024 | -2.869
-19 | -0.6322 | 0.21823 | 0.0195 | -2.8969
-18.5 | -0.617 | 0.21023 | 0.0151 | -2.9349
-18 | -0.6017 | 0.2033 | 0.011 | -2.9597
-17.5 | -0.5874 | 0.19511 | 0.0066 | -3.0106
-17 | -0.5781 | 0.1848 | 0.0018 | -3.1282
-16.5 | -0.5646 | 0.17699 | -0.0024 | -3.19
-16 | -0.5434 | 0.17262 | -0.0059 | -3.148
-15 | -0.5206 | 0.1565 | -0.0141 | -3.3265
-14 | -0.4955 | 0.13791 | -0.0256 | -3.5929
-13.5 | -0.492 | 0.1287 | -0.0299 | -3.8228
-13 | -0.4961 | 0.11739 | -0.0351 | -4.2261
-12.5 | -0.5078 | 0.10477 | -0.0412 | -4.8468
-12 | -0.5507 | 0.08581 | -0.0512 | -6.4177
-11 | -0.6659 | 0.05236 | -0.0687 | -12.7177
-10.5 | -0.7227 | 0.0422 | -0.0635 | -17.1256
-9.5 | -0.8376 | 0.02115 | -0.0396 | -39.6028
-9 | -0.7994 | 0.01907 | -0.0367 | -41.9192
-8.5 | -0.7551 | 0.01729 | -0.0346 | -43.6726
-8 | -0.7079 | 0.01546 | -0.0329 | -45.7891
-7 | -0.6081 | 0.01275 | -0.0301 | -47.6941
-6.5 | -0.5625 | 0.01124 | -0.0281 | -50.0445
-6 | -0.5118 | 0.01051 | -0.0269 | -48.6965
-5.5 | -0.4586 | 0.01002 | -0.0261 | -45.7685
-5 | -0.4054 | 0.00949 | -0.0253 | -42.7187
-4.5 | -0.3532 | 0.0089 | -0.0245 | -39.6854
-4 | -0.2995 | 0.00844 | -0.0239 | -35.4858
-3.5 | -0.2439 | 0.00816 | -0.0237 | -29.8897
-3 | -0.1883 | 0.00779 | -0.0235 | -24.172
-2.5 | -0.1315 | 0.00753 | -0.0236 | -17.4635
-2 | -0.075 | 0.00725 | -0.0237 | -10.3448
-1.5 | -0.0269 | 0.00632 | -0.0225 | -4.2563
-1 | 0.0104 | 0.00434 | -0.0198 | 2.3963
-0.5 | 0.0696 | 0.00429 | -0.0203 | 16.2238
0 | 0.1294 | 0.00432 | -0.0209 | 29.9537
0.5 | 0.1902 | 0.00435 | -0.0218 | 43.7241
1 | 0.2507 | 0.00433 | -0.0227 | 57.8984
1.5 | 0.3114 | 0.00433 | -0.0236 | 71.9169
2 | 0.3717 | 0.00436 | -0.0244 | 85.2523
2.5 | 0.4316 | 0.0044 | -0.0251 | 98.0909
3 | 0.4802 | 0.00516 | -0.0238 | 93.062
3.5 | 0.5222 | 0.0063 | -0.0216 | 82.8889
4 | 0.5608 | 0.00753 | -0.0187 | 74.4754
4.5 | 0.5938 | 0.00893 | -0.0149 | 66.495
5 | 0.6417 | 0.00946 | -0.0134 | 67.833
5.5 | 0.6911 | 0.0099 | -0.0121 | 69.8081
6 | 0.7363 | 0.01044 | -0.01 | 70.5268
6.5 | 0.7803 | 0.01091 | -0.0076 | 71.5215
7 | 0.8185 | 0.01144 | -0.0041 | 71.5472
7.5 | 0.8516 | 0.01235 | 0 | 68.9555
8 | 0.89 | 0.01306 | 0.0031 | 68.147
8.5 | 0.9271 | 0.01387 | 0.0063 | 66.8421
9 | 0.9646 | 0.01471 | 0.0093 | 65.5744
9.5 | 0.9876 | 0.01631 | 0.0142 | 60.5518
10 | 1.0213 | 0.01737 | 0.0176 | 58.7968
10.5 | 1.0481 | 0.0187 | 0.0219 | 56.0481
11.5 | 1.1312 | 0.02179 | 0.0236 | 51.9137
12 | 1.149 | 0.02441 | 0.0276 | 47.0709
12.5 | 1.1711 | 0.02683 | 0.0308 | 43.6489
13 | 1.1928 | 0.02935 | 0.0336 | 40.6405
13.5 | 1.2131 | 0.03203 | 0.0362 | 37.8739
14 | 1.2289 | 0.03523 | 0.0385 | 34.8822
14.5 | 1.2153 | 0.04133 | 0.0412 | 29.4048
15 | 1.2006 | 0.04825 | 0.0423 | 24.8829
15.5 | 1.1888 | 0.05565 | 0.0416 | 21.3621
16 | 1.1529 | 0.06725 | 0.0378 | 17.1435
16.5 | 1.1301 | 0.07855 | 0.0323 | 14.387
17 | 1.0814 | 0.09582 | 0.0222 | 11.2857
17.5 | 1.0307 | 0.11556 | 0.01 | 8.9192
18 | 0.7653 | 0.19712 | -0.0311 | 3.8824
18.5 | 0.7775 | 0.20525 | -0.0359 | 3.7881
19 | 0.7919 | 0.21226 | -0.0404 | 3.7308

## 55. Re 2M Mach 0.50 (1)
BIGFOIL.COM POLAR EXPORT
NACA66-213 a=0.2
NACA66-213 a=0.2 |  |  |  | Cl Max: | 1.139 | at alpha= | 20 | deg
JavaFoil+Calcfoil stall+Eppler ext transition |  |  |  | L/D Max: | 115.187 | at alpha= | 2.5 | deg
Re: | 2000000 |  |  | Cd Min: | 0.00424 | at alpha= | 2 | deg
Mach: | 0.5 |  |  | Cl=0 at alpha= | -1.0725 | deg
|  |  |  | @ Cl=0.1, Cd= | 0.004285
|  |  |  | @ Cl=0.4, Cd= | 0.0043052
|  |  |  | @ Cl=0.6, Cd= | 0.008819
alpha (deg) | Cl | Cd | Cm | Cl/Cd
-20 | -1.029 | 0.17268 | 0.01 | -5.96
-19.5 | -1.003 | 0.16777 | 0.01 | -5.978
-19 | -0.976 | 0.16409 | 0.009 | -5.947
-18.5 | -0.948 | 0.16267 | 0.009 | -5.827
-18 | -0.921 | 0.1534 | 0.008 | -6.006
-17.5 | -0.895 | 0.14966 | 0.008 | -5.979
-17 | -0.869 | 0.14513 | 0.007 | -5.984
-16.5 | -0.842 | 0.14283 | 0.007 | -5.893
-16 | -0.813 | 0.13814 | 0.006 | -5.888
-15.5 | -0.786 | 0.13282 | 0.005 | -5.921
-15 | -0.76 | 0.12887 | 0.005 | -5.896
-14.5 | -0.733 | 0.12276 | 0.004 | -5.973
-14 | -0.706 | 0.11495 | 0.004 | -6.146
-13.5 | -0.678 | 0.11144 | 0.003 | -6.086
-13 | -0.651 | 0.10674 | 0.003 | -6.101
-12.5 | -0.624 | 0.10565 | 0.002 | -5.91
-12 | -0.597 | 0.10254 | 0.002 | -5.826
-11.5 | -0.57 | 0.09898 | 0.001 | -5.763
-11 | -0.543 | 0.09259 | 0.001 | -5.869
-10.5 | -0.516 | 0.08808 | 0 | -5.859
-10 | -0.489 | 0.07518 | 0 | -6.499
-9.5 | -0.461 | 0.06743 | -0.001 | -6.843
-9 | -0.434 | 0.0615 | -0.001 | -7.062
-8.5 | -0.407 | 0.0746 | -0.001 | -5.456
-8 | -0.38 | 0.07142 | -0.002 | -5.317
-7.5 | -0.352 | 0.06207 | -0.002 | -5.673
-7 | -0.325 | 0.04952 | -0.003 | -6.563
-6.5 | -0.409 | 0.04669 | -0.003 | -8.752
-6 | -0.454 | 0.04209 | -0.004 | -10.785
-5.5 | -0.439 | 0.03826 | -0.005 | -11.481
-5 | -0.5 | 0.01006 | -0.011 | -49.653
-4.5 | -0.448 | 0.00959 | -0.012 | -46.776
-4 | -0.39 | 0.0092 | -0.013 | -42.455
-3.5 | -0.328 | 0.00881 | -0.014 | -37.258
-3 | -0.263 | 0.00847 | -0.015 | -31.054
-2.5 | -0.196 | 0.00818 | -0.016 | -23.973
-2 | -0.128 | 0.0073 | -0.017 | -17.544
-1.5 | -0.059 | 0.0071 | -0.018 | -8.353
-1 | 0.01 | 0.00671 | -0.019 | 1.458
-0.5 | 0.079 | 0.00427 | -0.02 | 18.605
0 | 0.149 | 0.00432 | -0.022 | 34.463
0.5 | 0.218 | 0.00435 | -0.023 | 50.256
1 | 0.287 | 0.00436 | -0.024 | 65.895
1.5 | 0.356 | 0.00442 | -0.025 | 80.647
2 | 0.425 | 0.00424 | -0.026 | 100.192
2.5 | 0.493 | 0.00428 | -0.027 | 115.187
3 | 0.559 | 0.00566 | -0.028 | 98.845
3.5 | 0.62 | 0.01036 | -0.029 | 59.844
4 | 0.683 | 0.01084 | -0.03 | 62.971
4.5 | 0.743 | 0.01137 | -0.031 | 65.354
5 | 0.8 | 0.01197 | -0.032 | 66.813
5.5 | 0.851 | 0.01265 | -0.033 | 67.239
6 | 0.893 | 0.01347 | -0.034 | 66.305
6.5 | 0.923 | 0.0144 | -0.035 | 64.078
7 | 0.931 | 0.0154 | -0.036 | 60.437
7.5 | 0.73 | 0.05034 | -0.016 | 14.498
8 | 0.495 | 0.05339 | -0.017 | 9.263
8.5 | 0.521 | 0.06125 | -0.017 | 8.507
9 | 0.548 | 0.07407 | -0.017 | 7.396
9.5 | 0.575 | 0.07973 | -0.019 | 7.213
10 | 0.602 | 0.082 | -0.019 | 7.34
10.5 | 0.629 | 0.08696 | -0.02 | 7.229
11 | 0.655 | 0.09055 | -0.02 | 7.236
11.5 | 0.683 | 0.09487 | -0.022 | 7.196
12 | 0.709 | 0.10221 | -0.023 | 6.94
12.5 | 0.736 | 0.10563 | -0.023 | 6.965
13 | 0.762 | 0.10914 | -0.024 | 6.983
13.5 | 0.789 | 0.11457 | -0.025 | 6.885
14 | 0.816 | 0.11555 | -0.026 | 7.065
14.5 | 0.843 | 0.12034 | -0.027 | 7.002
15 | 0.869 | 0.12791 | -0.027 | 6.793
15.5 | 0.896 | 0.13367 | -0.029 | 6.703
16 | 0.923 | 0.13809 | -0.03 | 6.687
16.5 | 0.949 | 0.14167 | -0.031 | 6.702
17 | 0.976 | 0.14627 | -0.032 | 6.671
17.5 | 1.004 | 0.155 | -0.033 | 6.478
18 | 1.03 | 0.15871 | -0.034 | 6.488
18.5 | 1.056 | 0.1651 | -0.035 | 6.395
19 | 1.082 | 0.16963 | -0.036 | 6.378
19.5 | 1.109 | 0.17545 | -0.037 | 6.32
20 | 1.139 | 0.18273 | -0.039 | 6.232

## 56. Re 2M Mach 0.50 (2)
BIGFOIL.COM POLAR EXPORT
NACA66-213 a=0.2
NACA66-213 a=0.2 |  |  |  | Cl Max: | 0.9218 | at alpha= | 9.5 | deg
XFOIL ncrit=9 |  |  |  | L/D Max: | 106.078 | at alpha= | 2.5 | deg
Re: | 2000000 |  |  | Cd Min: | 0.2551 | at alpha= | -20 | deg
Mach: | 0.5 |  |  | Cl=0 at alpha= | -1.3158 | deg
|  |  |  | @ Cl=0.1, Cd= | 0.0045457
|  |  |  | @ Cl=0.4, Cd= | 0.0045964
|  |  |  | @ Cl=0.6, Cd= | 0.010002
alpha (deg) | Cl | Cd | Cm | Cl/Cd
-20 | -0.7157 | 0.2551 | 0.0365 | -2.8056
-19.5 | -0.6938 | 0.24621 | 0.0312 | -2.8179
-19 | -0.6726 | 0.23776 | 0.026 | -2.8289
-18.5 | -0.6518 | 0.229 | 0.0209 | -2.8463
-18 | -0.631 | 0.22114 | 0.016 | -2.8534
-17.5 | -0.6106 | 0.21271 | 0.011 | -2.8706
-17 | -0.5913 | 0.20369 | 0.006 | -2.9029
-16.5 | -0.568 | 0.19479 | -0.0004 | -2.916
-16 | -0.5492 | 0.18816 | -0.0038 | -2.9188
-15.5 | -0.5329 | 0.17963 | -0.0079 | -2.9667
-15 | -0.5162 | 0.17116 | -0.0123 | -3.0159
-14.5 | -0.4976 | 0.16365 | -0.0165 | -3.0406
-14 | -0.4832 | 0.15458 | -0.0212 | -3.1259
-13.5 | -0.4678 | 0.14604 | -0.0258 | -3.2032
-13 | -0.4605 | 0.13507 | -0.0315 | -3.4093
-12.5 | -0.4395 | 0.12953 | -0.0348 | -3.393
-12 | -0.4289 | 0.12072 | -0.0395 | -3.5528
-11.5 | -0.4219 | 0.11132 | -0.0445 | -3.79
-11 | -0.42 | 0.10126 | -0.0498 | -4.1477
-10.5 | -0.416 | 0.09235 | -0.0548 | -4.5046
-10 | -0.4205 | 0.08197 | -0.0608 | -5.1299
-9.5 | -0.4311 | 0.07063 | -0.0682 | -6.1036
-9 | -0.4609 | 0.05728 | -0.0782 | -8.0464
-8.5 | -0.4969 | 0.04837 | -0.0795 | -10.2729
-8 | -0.5297 | 0.04179 | -0.0752 | -12.6753
-7.5 | -0.5595 | 0.03634 | -0.0664 | -15.3963
-7 | -0.5696 | 0.02995 | -0.0585 | -19.0184
-6.5 | -0.5655 | 0.02266 | -0.0508 | -24.9559
-6 | -0.5344 | 0.01647 | -0.0455 | -32.4469
-5.5 | -0.4773 | 0.01343 | -0.0431 | -35.5398
-5 | -0.4173 | 0.01164 | -0.041 | -35.8505
-4.5 | -0.3628 | 0.01042 | -0.038 | -34.8177
-4 | -0.3097 | 0.00947 | -0.0351 | -32.7033
-3.5 | -0.2535 | 0.00878 | -0.0329 | -28.8724
-3 | -0.1926 | 0.00838 | -0.0317 | -22.9833
-2.5 | -0.1328 | 0.00794 | -0.0305 | -16.7254
-2 | -0.0699 | 0.00768 | -0.03 | -9.1016
-1.5 | -0.0084 | 0.00729 | -0.0294 | -1.1523
-1 | 0.0144 | 0.00459 | -0.0229 | 3.1373
-0.5 | 0.0806 | 0.00454 | -0.0232 | 17.7533
0 | 0.1491 | 0.00456 | -0.0239 | 32.6974
0.5 | 0.2175 | 0.00457 | -0.0248 | 47.593
1 | 0.2868 | 0.00458 | -0.0258 | 62.6201
1.5 | 0.3561 | 0.00459 | -0.0268 | 77.5817
2 | 0.4248 | 0.0046 | -0.0276 | 92.3478
2.5 | 0.4922 | 0.00464 | -0.0279 | 106.0776
3 | 0.5327 | 0.00589 | -0.0236 | 90.4414
3.5 | 0.5637 | 0.00731 | -0.0177 | 77.1135
4 | 0.5746 | 0.00894 | -0.0082 | 64.2729
4.5 | 0.5999 | 0.01 | -0.0009 | 59.99
5.5 | 0.6906 | 0.01147 | 0.0066 | 60.2092
6 | 0.7321 | 0.0125 | 0.011 | 58.568
6.5 | 0.7737 | 0.01358 | 0.0153 | 56.9735
7.5 | 0.8396 | 0.01684 | 0.0259 | 49.8575
8 | 0.8675 | 0.01897 | 0.0317 | 45.7301
8.5 | 0.8942 | 0.02157 | 0.0374 | 41.4557
9 | 0.9204 | 0.02451 | 0.0427 | 37.552
9.5 | 0.9218 | 0.02999 | 0.049 | 30.7369
10 | 0.9022 | 0.0368 | 0.0545 | 24.5163
10.5 | 0.8698 | 0.04454 | 0.058 | 19.5285
11.5 | 0.8133 | 0.06692 | 0.0476 | 12.1533
12 | 0.7858 | 0.08024 | 0.0389 | 9.7931
12.5 | 0.7484 | 0.09817 | 0.0271 | 7.6235
13 | 0.732 | 0.11308 | 0.0185 | 6.4733
13.5 | 0.7241 | 0.12564 | 0.0112 | 5.7633
14 | 0.7105 | 0.14029 | 0.003 | 5.0645
14.5 | 0.7071 | 0.15335 | -0.004 | 4.611

## 57. Re 3M Mach 0.00 (1)
BIGFOIL.COM POLAR EXPORT
NACA66-213 a=0.2
NACA66-213 a=0.2 |  |  |  | Cl Max: | 1.122 | at alpha= | 11.5 | deg
JavaFoil+Calcfoil stall+Eppler ext transition |  |  |  | L/D Max: | 100.826 | at alpha= | 3.5 | deg
Re: | 3000000 |  |  | Cd Min: | 0.0039 | at alpha= | -1 | deg
Mach: | 0 |  |  | Cl=0 at alpha= | -1.0667 | deg
|  |  |  | @ Cl=0.1, Cd= | 0.0039407
|  |  |  | @ Cl=0.4, Cd= | 0.0043264
|  |  |  | @ Cl=0.6, Cd= | 0.0087089
alpha (deg) | Cl | Cd | Cm | Cl/Cd
-14 | -0.724 | 0.09747 | 0.003 | -7.427
-13.5 | -0.736 | 0.09172 | 0.003 | -8.026
-13 | -0.743 | 0.08727 | 0.002 | -8.516
-12.5 | -0.747 | 0.08158 | 0.002 | -9.156
-12 | -0.747 | 0.07736 | 0.002 | -9.662
-11.5 | -0.744 | 0.07236 | 0.001 | -10.288
-11 | -0.734 | 0.06808 | 0.001 | -10.782
-10.5 | -0.72 | 0.06393 | 0 | -11.264
-10 | -0.705 | 0.05871 | 0 | -12.004
-9.5 | -0.69 | 0.05206 | -0.001 | -13.257
-9 | -0.807 | 0.01118 | -0.002 | -72.203
-8.5 | -0.775 | 0.01079 | -0.003 | -71.807
-8 | -0.739 | 0.01031 | -0.004 | -71.679
-7.5 | -0.7 | 0.00998 | -0.005 | -70.128
-7 | -0.657 | 0.00953 | -0.005 | -68.897
-6.5 | -0.611 | 0.00798 | -0.006 | -76.524
-6 | -0.562 | 0.00817 | -0.007 | -68.841
-5.5 | -0.511 | 0.00832 | -0.008 | -61.439
-5 | -0.458 | 0.00806 | -0.009 | -56.789
-4.5 | -0.403 | 0.00775 | -0.01 | -51.991
-4 | -0.346 | 0.00748 | -0.011 | -46.318
-3.5 | -0.289 | 0.00727 | -0.012 | -39.743
-3 | -0.23 | 0.00711 | -0.013 | -32.396
-2.5 | -0.171 | 0.00726 | -0.014 | -23.569
-2 | -0.111 | 0.00702 | -0.015 | -15.885
-1.5 | -0.052 | 0.00685 | -0.016 | -7.531
-1 | 0.008 | 0.0039 | -0.017 | 2.178
-0.5 | 0.069 | 0.00392 | -0.018 | 17.532
0 | 0.129 | 0.00396 | -0.019 | 32.585
0.5 | 0.189 | 0.00397 | -0.02 | 47.712
1 | 0.249 | 0.00398 | -0.021 | 62.667
1.5 | 0.309 | 0.00404 | -0.022 | 76.501
2 | 0.369 | 0.00409 | -0.023 | 90.365
2.5 | 0.428 | 0.00454 | -0.024 | 94.447
3 | 0.487 | 0.00497 | -0.025 | 97.976
3.5 | 0.546 | 0.00541 | -0.025 | 100.826
4 | 0.601 | 0.00877 | -0.026 | 68.49
4.5 | 0.657 | 0.00908 | -0.027 | 72.314
5 | 0.711 | 0.00942 | -0.028 | 75.55
5.5 | 0.765 | 0.00978 | -0.029 | 78.15
6 | 0.816 | 0.01016 | -0.03 | 80.319
6.5 | 0.865 | 0.01062 | -0.031 | 81.493
7 | 0.912 | 0.01106 | -0.032 | 82.435
7.5 | 0.956 | 0.01159 | -0.033 | 82.462
8 | 0.994 | 0.01214 | -0.034 | 81.907
8.5 | 1.028 | 0.01271 | -0.035 | 80.841
9 | 1.057 | 0.01334 | -0.035 | 79.252
9.5 | 1.081 | 0.014 | -0.036 | 77.21
10 | 1.1 | 0.01464 | -0.037 | 75.107
10.5 | 1.113 | 0.01558 | -0.038 | 71.437
11 | 1.12 | 0.0164 | -0.039 | 68.295
11.5 | 1.122 | 0.01731 | -0.04 | 64.85
12 | 1.114 | 0.01916 | -0.04 | 58.168
12.5 | 1.091 | 0.02297 | -0.04 | 47.477
13 | 0.928 | 0.07956 | -0.026 | 11.665
13.5 | 0.909 | 0.08869 | -0.024 | 10.25
14 | 0.89 | 0.09566 | -0.023 | 9.306
14.5 | 0.865 | 0.10162 | -0.023 | 8.516
15 | 0.839 | 0.10761 | -0.023 | 7.792
15.5 | 0.811 | 0.11404 | -0.023 | 7.108
16 | 0.781 | 0.12046 | -0.023 | 6.482
16.5 | 0.75 | 0.1285 | -0.023 | 5.84

## 58. Re 3M Mach 0.00 (2)
BIGFOIL.COM POLAR EXPORT
NACA66-213 a=0.2
NACA66-213 a=0.2 |  |  |  | Cl Max: | 1.4816 | at alpha= | 19.5 | deg
XFOIL ncrit=9 |  |  |  | L/D Max: | 95.305 | at alpha= | 2 | deg
Re: | 3000000 |  |  | Cd Min: | 0.0661 | at alpha= | 20 | deg
Mach: | 0 |  |  | Cl=0 at alpha= | -1.2055 | deg
|  |  |  | @ Cl=0.1, Cd= | 0.00372
|  |  |  | @ Cl=0.4, Cd= | 0.0043971
|  |  |  | @ Cl=0.6, Cd= | 0.008214
alpha (deg) | Cl | Cd | Cm | Cl/Cd
-18.5 | -1.2699 | 0.04987 | -0.0647 | -25.4642
-18 | -1.2864 | 0.04312 | -0.0654 | -29.833
-17.5 | -1.2744 | 0.03984 | -0.0649 | -31.988
-17 | -1.2676 | 0.03632 | -0.0637 | -34.9009
-16.5 | -1.2744 | 0.03196 | -0.061 | -39.8748
-16 | -1.2276 | 0.03209 | -0.0609 | -38.2549
-15.5 | -1.2133 | 0.02907 | -0.0595 | -41.7372
-15 | -1.2332 | 0.02453 | -0.0528 | -50.2731
-14.5 | -1.2269 | 0.02193 | -0.0477 | -55.9462
-14 | -1.2018 | 0.02057 | -0.0444 | -58.4249
-13.5 | -1.1711 | 0.0196 | -0.0416 | -59.75
-13 | -1.14 | 0.01862 | -0.0386 | -61.2245
-12.5 | -1.1052 | 0.01798 | -0.0359 | -61.4683
-11.5 | -1.0332 | 0.01634 | -0.0306 | -63.2313
-11 | -0.991 | 0.01554 | -0.029 | -63.7709
-10.5 | -0.9466 | 0.01478 | -0.0277 | -64.046
-10 | -0.8998 | 0.01426 | -0.0268 | -63.0996
-9.5 | -0.8576 | 0.013 | -0.0252 | -65.9692
-9 | -0.8147 | 0.01185 | -0.0235 | -68.7511
-8.5 | -0.7669 | 0.01119 | -0.0227 | -68.5344
-8 | -0.7173 | 0.01066 | -0.0221 | -67.2889
-7.5 | -0.6672 | 0.01018 | -0.0215 | -65.5403
-7 | -0.6161 | 0.00973 | -0.0211 | -63.3196
-6.5 | -0.5637 | 0.00937 | -0.021 | -60.1601
-6 | -0.5133 | 0.00881 | -0.0204 | -58.2633
-5.5 | -0.4615 | 0.00839 | -0.0201 | -55.006
-5 | -0.4077 | 0.00808 | -0.0202 | -50.4579
-4.5 | -0.3533 | 0.0078 | -0.0203 | -45.2949
-4 | -0.2995 | 0.00746 | -0.0204 | -40.1475
-3.5 | -0.2449 | 0.00721 | -0.0206 | -33.9667
-3 | -0.1894 | 0.00704 | -0.0209 | -26.9034
-2.5 | -0.1341 | 0.00676 | -0.0212 | -19.8373
-2 | -0.0784 | 0.00655 | -0.0215 | -11.9695
-1.5 | -0.0268 | 0.00601 | -0.0213 | -4.4592
-1 | 0.0187 | 0.00472 | -0.0203 | 3.9619
-0.5 | 0.0675 | 0.00372 | -0.0196 | 18.1452
0 | 0.1251 | 0.00372 | -0.0203 | 33.629
1 | 0.2424 | 0.00371 | -0.0221 | 65.3369
1.5 | 0.301 | 0.00373 | -0.023 | 80.6971
2 | 0.3593 | 0.00377 | -0.0239 | 95.305
3 | 0.4573 | 0.00528 | -0.0226 | 86.6098
3.5 | 0.5033 | 0.00614 | -0.0215 | 81.9707
4 | 0.5447 | 0.00725 | -0.0196 | 75.131
4.5 | 0.5882 | 0.00812 | -0.0179 | 72.4384
5 | 0.6384 | 0.00852 | -0.0174 | 74.9296
6 | 0.7388 | 0.00923 | -0.0164 | 80.0433
6.5 | 0.7881 | 0.0096 | -0.0157 | 82.0938
7 | 0.8334 | 0.01012 | -0.0143 | 82.3518
7.5 | 0.8807 | 0.01049 | -0.0134 | 83.9561
8 | 0.9254 | 0.01092 | -0.0119 | 84.7436
8.5 | 0.9628 | 0.0114 | -0.0091 | 84.4561
9 | 0.9943 | 0.01215 | -0.0052 | 81.8354
9.5 | 1.0323 | 0.01268 | -0.0028 | 81.4117
10 | 1.0696 | 0.01327 | -0.0004 | 80.6029
10.5 | 1.1053 | 0.01394 | 0.0021 | 79.2898
11 | 1.1384 | 0.01473 | 0.005 | 77.2845
11.5 | 1.163 | 0.01588 | 0.0091 | 73.2368
12 | 1.2135 | 0.01668 | 0.008 | 72.7518
12.5 | 1.2472 | 0.01762 | 0.0101 | 70.7832
13 | 1.2792 | 0.01873 | 0.0123 | 68.2968
13.5 | 1.3091 | 0.02001 | 0.0145 | 65.4223
14 | 1.3354 | 0.02155 | 0.017 | 61.9675
14.5 | 1.3529 | 0.02375 | 0.0201 | 56.9642
15 | 1.3829 | 0.02513 | 0.0217 | 55.0298
15.5 | 1.4056 | 0.02706 | 0.0238 | 51.9438
16 | 1.4283 | 0.02907 | 0.0256 | 49.1331
16.5 | 1.4466 | 0.0315 | 0.0274 | 45.9238
17 | 1.4625 | 0.03428 | 0.0291 | 42.6634
17.5 | 1.4762 | 0.03738 | 0.0305 | 39.4917
18 | 1.4787 | 0.04175 | 0.0318 | 35.418
18.5 | 1.4802 | 0.04655 | 0.0324 | 31.7981
19 | 1.4761 | 0.05239 | 0.0323 | 28.1752
19.5 | 1.4816 | 0.05752 | 0.0313 | 25.758
20 | 1.4641 | 0.0661 | 0.0289 | 22.1498

## 59. Re 3M Mach 0.10 (1)
BIGFOIL.COM POLAR EXPORT
NACA66-213 a=0.2
NACA66-213 a=0.2 |  |  |  | Cl Max: | 1.111 | at alpha= | 11 | deg
JavaFoil+Calcfoil stall+Eppler ext transition |  |  |  | L/D Max: | 101.019 | at alpha= | 3.5 | deg
Re: | 3000000 |  |  | Cd Min: | 0.00391 | at alpha= | -0.5 | deg
Mach: | 0.1 |  |  | Cl=0 at alpha= | -1.0738 | deg
|  |  |  | @ Cl=0.1, Cd= | 0.0039303
|  |  |  | @ Cl=0.4, Cd= | 0.0043182
|  |  |  | @ Cl=0.6, Cd= | 0.0085642
alpha (deg) | Cl | Cd | Cm | Cl/Cd
-14 | -0.698 | 0.10001 | 0.003 | -6.977
-13.5 | -0.714 | 0.0936 | 0.003 | -7.628
-13 | -0.724 | 0.08798 | 0.002 | -8.231
-12.5 | -0.731 | 0.08253 | 0.002 | -8.86
-12 | -0.735 | 0.07753 | 0.002 | -9.476
-11.5 | -0.734 | 0.07288 | 0.001 | -10.076
-11 | -0.726 | 0.06886 | 0.001 | -10.544
-10.5 | -0.714 | 0.06446 | 0 | -11.072
-10 | -0.699 | 0.05953 | 0 | -11.75
-9.5 | -0.684 | 0.054 | -0.001 | -12.668
-9 | -0.804 | 0.01124 | -0.002 | -71.572
-8.5 | -0.774 | 0.01085 | -0.003 | -71.318
-8 | -0.739 | 0.01039 | -0.004 | -71.151
-7.5 | -0.7 | 0.01003 | -0.005 | -69.845
-7 | -0.658 | 0.00956 | -0.005 | -68.819
-6.5 | -0.612 | 0.00802 | -0.006 | -76.371
-6 | -0.564 | 0.00822 | -0.007 | -68.64
-5.5 | -0.513 | 0.00789 | -0.008 | -65.045
-5 | -0.46 | 0.00807 | -0.009 | -56.924
-4.5 | -0.404 | 0.00781 | -0.01 | -51.814
-4 | -0.348 | 0.00756 | -0.011 | -45.998
-3.5 | -0.29 | 0.00733 | -0.012 | -39.597
-3 | -0.231 | 0.00712 | -0.013 | -32.521
-2.5 | -0.172 | 0.00724 | -0.014 | -23.756
-2 | -0.112 | 0.00699 | -0.015 | -16.012
-1.5 | -0.052 | 0.00683 | -0.016 | -7.59
-1 | 0.009 | 0.00666 | -0.017 | 1.28
-0.5 | 0.069 | 0.00391 | -0.018 | 17.675
0 | 0.13 | 0.00395 | -0.019 | 32.866
0.5 | 0.19 | 0.00396 | -0.02 | 48.062
1 | 0.25 | 0.004 | -0.021 | 62.541
1.5 | 0.311 | 0.00405 | -0.022 | 76.697
2 | 0.371 | 0.00412 | -0.023 | 90.128
2.5 | 0.431 | 0.00453 | -0.024 | 95.051
3 | 0.49 | 0.00496 | -0.025 | 98.733
3.5 | 0.549 | 0.00543 | -0.026 | 101.019
4 | 0.604 | 0.00881 | -0.026 | 68.536
4.5 | 0.66 | 0.00912 | -0.027 | 72.341
5 | 0.715 | 0.00946 | -0.028 | 75.541
5.5 | 0.768 | 0.00983 | -0.029 | 78.086
6 | 0.819 | 0.01023 | -0.03 | 80.068
6.5 | 0.868 | 0.01068 | -0.031 | 81.314
7 | 0.915 | 0.01114 | -0.032 | 82.185
7.5 | 0.959 | 0.01169 | -0.033 | 81.995
8 | 0.996 | 0.01221 | -0.034 | 81.589
8.5 | 1.029 | 0.01284 | -0.035 | 80.15
9 | 1.057 | 0.01346 | -0.036 | 78.519
9.5 | 1.079 | 0.01415 | -0.036 | 76.301
10 | 1.096 | 0.01483 | -0.037 | 73.938
10.5 | 1.107 | 0.01578 | -0.038 | 70.134
11 | 1.111 | 0.01667 | -0.039 | 66.683
11.5 | 1.109 | 0.01794 | -0.04 | 61.812
12 | 1.095 | 0.01992 | -0.04 | 54.987
12.5 | 1.066 | 0.02453 | -0.04 | 43.44
13 | 0.902 | 0.08375 | -0.024 | 10.774
13.5 | 0.884 | 0.09052 | -0.023 | 9.763
14 | 0.862 | 0.09744 | -0.023 | 8.85
14.5 | 0.834 | 0.10317 | -0.023 | 8.08
15 | 0.803 | 0.11046 | -0.023 | 7.27
15.5 | 0.77 | 0.11741 | -0.023 | 6.562
16 | 0.737 | 0.12376 | -0.023 | 5.953

## 60. Re 3M Mach 0.10 (2)
BIGFOIL.COM POLAR EXPORT
NACA66-213 a=0.2
NACA66-213 a=0.2 |  |  |  | Cl Max: | 1.4566 | at alpha= | 17.5 | deg
XFOIL ncrit=9 |  |  |  | L/D Max: | 95.6085 | at alpha= | 2 | deg
Re: | 3000000 |  |  | Cd Min: | 0.22464 | at alpha= | -20 | deg
Mach: | 0.1 |  |  | Cl=0 at alpha= | -1.2112 | deg
|  |  |  | @ Cl=0.1, Cd= | 0.00373
|  |  |  | @ Cl=0.4, Cd= | 0.004228
|  |  |  | @ Cl=0.6, Cd= | 0.008234
alpha (deg) | Cl | Cd | Cm | Cl/Cd
-20 | -0.6617 | 0.22464 | 0.0259 | -2.9456
-19.5 | -0.6472 | 0.21728 | 0.0216 | -2.9786
-19 | -0.6347 | 0.20895 | 0.0172 | -3.0376
-18.5 | -0.6282 | 0.19801 | 0.0122 | -3.1726
-18 | -1.1575 | 0.06089 | -0.062 | -19.0097
-17.5 | -1.172 | 0.05238 | -0.0661 | -22.375
-17 | -1.1892 | 0.0452 | -0.0675 | -26.3097
-16.5 | -1.2261 | 0.03733 | -0.0662 | -32.8449
-16 | -1.1753 | 0.03769 | -0.066 | -31.1833
-15.5 | -1.187 | 0.03286 | -0.0631 | -36.1229
-15 | -1.1727 | 0.02994 | -0.0615 | -39.1683
-14.5 | -1.2017 | 0.0247 | -0.0539 | -48.6518
-13.5 | -1.1649 | 0.02093 | -0.0456 | -55.657
-13 | -1.1364 | 0.01971 | -0.0422 | -57.656
-12.5 | -1.1028 | 0.01895 | -0.0392 | -58.1953
-11.5 | -1.0345 | 0.01712 | -0.033 | -60.4264
-11 | -0.9937 | 0.01611 | -0.031 | -61.6822
-10.5 | -0.95 | 0.01521 | -0.0294 | -62.4589
-9.5 | -0.8546 | 0.01413 | -0.0275 | -60.4812
-9 | -0.8174 | 0.01213 | -0.0249 | -67.3866
-8.5 | -0.7699 | 0.01139 | -0.0238 | -67.5944
-8 | -0.7202 | 0.01082 | -0.023 | -66.5619
-7.5 | -0.6699 | 0.0103 | -0.0224 | -65.0388
-7 | -0.6188 | 0.00982 | -0.0218 | -63.0143
-6.5 | -0.5663 | 0.00943 | -0.0216 | -60.053
-6 | -0.515 | 0.00892 | -0.0211 | -57.7354
-5 | -0.4095 | 0.00811 | -0.0206 | -50.4932
-4.5 | -0.3548 | 0.00782 | -0.0207 | -45.3708
-4 | -0.3006 | 0.00749 | -0.0207 | -40.1335
-3.5 | -0.2458 | 0.00722 | -0.0208 | -34.0443
-3 | -0.1901 | 0.00705 | -0.0211 | -26.9645
-2.5 | -0.1345 | 0.00677 | -0.0214 | -19.8671
-2 | -0.0785 | 0.00657 | -0.0217 | -11.9482
-1.5 | -0.0264 | 0.00603 | -0.0215 | -4.3781
-1 | 0.0193 | 0.00475 | -0.0205 | 4.0632
-0.5 | 0.0679 | 0.00373 | -0.0197 | 18.2038
0 | 0.1259 | 0.00373 | -0.0204 | 33.7534
0.5 | 0.1851 | 0.00373 | -0.0213 | 49.6247
1 | 0.2439 | 0.00371 | -0.0222 | 65.7412
1.5 | 0.3028 | 0.00373 | -0.0232 | 81.1796
2 | 0.3614 | 0.00378 | -0.024 | 95.6085
2.5 | 0.4131 | 0.00438 | -0.0237 | 94.3151
3 | 0.4596 | 0.00531 | -0.0226 | 86.5537
3.5 | 0.5056 | 0.00617 | -0.0214 | 81.9449
4 | 0.5468 | 0.00729 | -0.0194 | 75.0069
4.5 | 0.5904 | 0.00816 | -0.0177 | 72.3529
5 | 0.641 | 0.00855 | -0.0172 | 74.9708
5.5 | 0.6918 | 0.00892 | -0.0167 | 77.5561
6 | 0.7416 | 0.00927 | -0.016 | 80
6.5 | 0.7908 | 0.00965 | -0.0152 | 81.9482
7 | 0.8362 | 0.01018 | -0.0137 | 82.1415
7.5 | 0.8832 | 0.01056 | -0.0126 | 83.6364
8 | 0.9263 | 0.01099 | -0.0107 | 84.2857
8.5 | 0.9622 | 0.01152 | -0.0074 | 83.5243
9 | 0.9948 | 0.01228 | -0.0037 | 81.0098
9.5 | 1.033 | 0.01284 | -0.0012 | 80.4517
10 | 1.0702 | 0.01348 | 0.0013 | 79.3917
10.5 | 1.1058 | 0.0142 | 0.004 | 77.8732
11 | 1.1366 | 0.01515 | 0.0073 | 75.0231
11.5 | 1.1639 | 0.01618 | 0.0111 | 71.9345
12.5 | 1.2477 | 0.01812 | 0.0123 | 68.8576
13 | 1.2797 | 0.0193 | 0.0145 | 66.3057
13.5 | 1.3084 | 0.02071 | 0.017 | 63.1772
14 | 1.3288 | 0.02275 | 0.0201 | 58.4088
14.5 | 1.3526 | 0.0246 | 0.0226 | 54.9837
15 | 1.3806 | 0.02622 | 0.0245 | 52.6545
15.5 | 1.4024 | 0.02833 | 0.0266 | 49.5023
16 | 1.4225 | 0.03066 | 0.0286 | 46.396
16.5 | 1.4396 | 0.03335 | 0.0304 | 43.1664
17 | 1.4517 | 0.03664 | 0.0321 | 39.6206
17.5 | 1.4566 | 0.04081 | 0.0336 | 35.6922
18 | 1.4438 | 0.04711 | 0.0346 | 30.6474
18.5 | 1.4553 | 0.05134 | 0.0344 | 28.3463
19 | 1.4521 | 0.05756 | 0.0335 | 25.2276
19.5 | 1.451 | 0.06404 | 0.0317 | 22.6577
20 | 1.4216 | 0.07505 | 0.0275 | 18.942

## 61. Re 3M Mach 0.25 (1)
BIGFOIL.COM POLAR EXPORT
NACA66-213 a=0.2
NACA66-213 a=0.2 |  |  |  | Cl Max: | 1.061 | at alpha= | 10 | deg
JavaFoil+Calcfoil stall+Eppler ext transition |  |  |  | L/D Max: | 107.094 | at alpha= | 3.5 | deg
Re: | 3000000 |  |  | Cd Min: | 0.00395 | at alpha= | 2 | deg
Mach: | 0.25 |  |  | Cl=0 at alpha= | -1.0726 | deg
|  |  |  | @ Cl=0.1, Cd= | 0.00397
|  |  |  | @ Cl=0.4, Cd= | 0.0041743
|  |  |  | @ Cl=0.6, Cd= | 0.12153
alpha (deg) | Cl | Cd | Cm | Cl/Cd
-13 | -0.557 | 0.09379 | 0.002 | -5.943
-12.5 | -0.593 | 0.08888 | 0.002 | -6.676
-12 | -0.623 | 0.08303 | 0.002 | -7.504
-11.5 | -0.646 | 0.07836 | 0.001 | -8.249
-11 | -0.657 | 0.07312 | 0.001 | -8.988
-10.5 | -0.661 | 0.06811 | 0 | -9.709
-10 | -0.66 | 0.06235 | 0 | -10.584
-9.5 | -0.652 | 0.05858 | 0 | -11.135
-9 | -0.64 | 0.05425 | -0.001 | -11.797
-8.5 | -0.624 | 0.04964 | -0.002 | -12.567
-8 | -0.734 | 0.01074 | -0.004 | -68.341
-7.5 | -0.701 | 0.01039 | -0.005 | -67.463
-7 | -0.663 | 0.00997 | -0.006 | -66.499
-6.5 | -0.5 | 0.04216 | -0.003 | -11.869
-6 | -0.573 | 0.00794 | -0.008 | -72.164
-5.5 | -0.523 | 0.00813 | -0.008 | -64.307
-5 | -0.47 | 0.00781 | -0.009 | -60.128
-4.5 | -0.414 | 0.00797 | -0.01 | -51.949
-4 | -0.357 | 0.00768 | -0.011 | -46.431
-3.5 | -0.298 | 0.00746 | -0.012 | -39.867
-3 | -0.237 | 0.00722 | -0.013 | -32.915
-2.5 | -0.176 | 0.00699 | -0.014 | -25.24
-2 | -0.115 | 0.00676 | -0.015 | -17.013
-1.5 | -0.053 | 0.00662 | -0.016 | -8.039
-1 | 0.009 | 0.00641 | -0.017 | 1.368
-0.5 | 0.071 | 0.00397 | -0.018 | 17.88
0 | 0.133 | 0.00397 | -0.019 | 33.562
0.5 | 0.196 | 0.00399 | -0.02 | 48.996
1 | 0.257 | 0.00403 | -0.021 | 63.895
1.5 | 0.319 | 0.00409 | -0.022 | 78.105
2 | 0.381 | 0.00395 | -0.023 | 96.453
2.5 | 0.442 | 0.00467 | -0.024 | 94.601
3 | 0.503 | 0.00509 | -0.025 | 98.763
3.5 | 0.563 | 0.00526 | -0.026 | 107.094
4 | 0.619 | 0.00902 | -0.027 | 68.596
4.5 | 0.676 | 0.00936 | -0.028 | 72.231
5 | 0.732 | 0.00972 | -0.029 | 75.289
5.5 | 0.785 | 0.01013 | -0.03 | 77.482
6 | 0.837 | 0.01059 | -0.031 | 78.993
6.5 | 0.885 | 0.01111 | -0.032 | 79.694
7 | 0.93 | 0.01166 | -0.033 | 79.825
7.5 | 0.972 | 0.01224 | -0.034 | 79.359
8 | 1.005 | 0.01288 | -0.035 | 77.988
8.5 | 1.031 | 0.01354 | -0.036 | 76.137
9 | 1.049 | 0.01429 | -0.036 | 73.431
9.5 | 1.06 | 0.01507 | -0.037 | 70.347
10 | 1.061 | 0.01609 | -0.038 | 65.927
10.5 | 1.052 | 0.0172 | -0.039 | 61.165
11 | 0.874 | 0.0634 | -0.026 | 13.785
11.5 | 0.841 | 0.07338 | -0.022 | 11.455
12 | 0.81 | 0.08035 | -0.021 | 10.078
12.5 | 0.773 | 0.08651 | -0.021 | 8.938
13 | 0.73 | 0.09328 | -0.02 | 7.824
13.5 | 0.681 | 0.10089 | -0.02 | 6.746
14 | 0.623 | 0.10971 | -0.021 | 5.682
14.5 | 0.553 | 0.11417 | -0.021 | 4.847
15 | 0.478 | 0.12153 | -0.022 | 3.937

## 62. Re 3M Mach 0.25 (2)
BIGFOIL.COM POLAR EXPORT
NACA66-213 a=0.2
NACA66-213 a=0.2 |  |  |  | Cl Max: | 1.3315 | at alpha= | 15.5 | deg
XFOIL ncrit=9 |  |  |  | L/D Max: | 98.0052 | at alpha= | 2 | deg
Re: | 3000000 |  |  | Cd Min: | 0.16031 | at alpha= | 19.5 | deg
Mach: | 0.25 |  |  | Cl=0 at alpha= | -1.2436 | deg
|  |  |  | @ Cl=0.1, Cd= | 0.0037651
|  |  |  | @ Cl=0.4, Cd= | 0.0041343
|  |  |  | @ Cl=0.6, Cd= | 0.008329
alpha (deg) | Cl | Cd | Cm | Cl/Cd
-15.5 | -0.5396 | 0.15761 | -0.0143 | -3.4236
-15 | -0.5288 | 0.15071 | -0.0174 | -3.5087
-14.5 | -0.5246 | 0.14087 | -0.0221 | -3.724
-14 | -0.5292 | 0.12869 | -0.0277 | -4.1122
-13.5 | -0.5407 | 0.11608 | -0.0341 | -4.658
-13 | -0.5379 | 0.10739 | -0.0389 | -5.0088
-12.5 | -0.5472 | 0.09623 | -0.045 | -5.6864
-12 | -0.5767 | 0.08083 | -0.0542 | -7.1347
-11 | -0.9349 | 0.02684 | -0.05 | -34.8323
-10.5 | -0.9369 | 0.02195 | -0.0424 | -42.6834
-10 | -0.9107 | 0.01861 | -0.0381 | -48.9361
-9.5 | -0.8697 | 0.01667 | -0.0354 | -52.1716
-8.5 | -0.7828 | 0.01288 | -0.0306 | -60.7764
-8 | -0.733 | 0.01198 | -0.029 | -61.1853
-7.5 | -0.6825 | 0.01119 | -0.0275 | -60.992
-7 | -0.6312 | 0.01046 | -0.0262 | -60.3442
-6.5 | -0.5786 | 0.00987 | -0.0252 | -58.6221
-6 | -0.5249 | 0.00941 | -0.0244 | -55.7811
-5.5 | -0.4738 | 0.00871 | -0.0232 | -54.3972
-5 | -0.4187 | 0.0083 | -0.0228 | -50.4458
-4.5 | -0.3629 | 0.00796 | -0.0225 | -45.5905
-4 | -0.306 | 0.00772 | -0.0226 | -39.6373
-3.5 | -0.251 | 0.00734 | -0.0222 | -34.1962
-3 | -0.1935 | 0.00711 | -0.0224 | -27.2152
-2.5 | -0.1362 | 0.00684 | -0.0226 | -19.9123
-2 | -0.0786 | 0.00665 | -0.0229 | -11.8195
-1.5 | -0.0239 | 0.0062 | -0.0227 | -3.8548
-1 | 0.0227 | 0.00496 | -0.0215 | 4.5766
-0.5 | 0.0703 | 0.00377 | -0.0204 | 18.6472
0 | 0.1304 | 0.00376 | -0.0211 | 34.6809
0.5 | 0.1913 | 0.00375 | -0.022 | 51.0133
1 | 0.252 | 0.00377 | -0.023 | 66.8435
1.5 | 0.313 | 0.00377 | -0.024 | 83.0239
2 | 0.3734 | 0.00381 | -0.0248 | 98.0052
2.5 | 0.4259 | 0.00445 | -0.0243 | 95.7079
3 | 0.4723 | 0.00545 | -0.0228 | 86.6606
3.5 | 0.5178 | 0.00637 | -0.0212 | 81.2873
4 | 0.5567 | 0.00759 | -0.0184 | 73.3465
4.5 | 0.6024 | 0.00837 | -0.0165 | 71.9713
5 | 0.6542 | 0.00873 | -0.0157 | 74.937
5.5 | 0.7044 | 0.00917 | -0.0145 | 76.8157
6 | 0.7553 | 0.00952 | -0.0135 | 79.3382
6.5 | 0.8031 | 0.00998 | -0.0119 | 80.4709
7 | 0.8463 | 0.01051 | -0.0093 | 80.5233
7.5 | 0.8859 | 0.01096 | -0.006 | 80.8303
8 | 0.9248 | 0.01156 | -0.0027 | 80
8.5 | 0.9569 | 0.01255 | 0.0016 | 76.247
9 | 0.9977 | 0.01317 | 0.0043 | 75.7555
9.5 | 1.0356 | 0.01397 | 0.0073 | 74.1303
10 | 1.0724 | 0.01485 | 0.0104 | 72.2155
10.5 | 1.1003 | 0.01622 | 0.0147 | 67.836
11 | 1.1325 | 0.01734 | 0.0183 | 65.3114
11.5 | 1.1638 | 0.01845 | 0.0219 | 63.0786
12.5 | 1.2421 | 0.02165 | 0.0247 | 57.3718
13 | 1.2599 | 0.0242 | 0.0286 | 52.062
13.5 | 1.2841 | 0.02639 | 0.0316 | 48.6586
14 | 1.3034 | 0.02906 | 0.0347 | 44.852
14.5 | 1.3177 | 0.03224 | 0.0376 | 40.8716
15 | 1.3235 | 0.03637 | 0.0403 | 36.3899
15.5 | 1.3315 | 0.0406 | 0.0422 | 32.7956
16 | 1.3159 | 0.0475 | 0.0433 | 27.7032
16.5 | 1.2953 | 0.05583 | 0.0425 | 23.2008
17 | 1.2615 | 0.067 | 0.0389 | 18.8284
17.5 | 1.2324 | 0.079 | 0.0332 | 15.6
18 | 1.1807 | 0.09611 | 0.0232 | 12.2849
18.5 | 1.151 | 0.11082 | 0.0141 | 10.3862
19.5 | 1.006 | 0.16031 | -0.0163 | 6.2753

## 63. Re 3M Mach 0.50 (1)
BIGFOIL.COM POLAR EXPORT
NACA66-213 a=0.2
NACA66-213 a=0.2 |  |  |  | Cl Max: | 1.14 | at alpha= | 20 | deg
JavaFoil+Calcfoil stall+Eppler ext transition |  |  |  | L/D Max: | 95.48 | at alpha= | 2 | deg
Re: | 3000000 |  |  | Cd Min: | 0.0039 | at alpha= | 0 | deg
Mach: | 0.5 |  |  | Cl=0 at alpha= | -1.0725 | deg
|  |  |  | @ Cl=0.1, Cd= | 0.00404
|  |  |  | @ Cl=0.4, Cd= | 0.0042833
|  |  |  | @ Cl=0.6, Cd= | 0.0083634
alpha (deg) | Cl | Cd | Cm | Cl/Cd
-20 | -1.029 | 0.16611 | 0.01 | -6.197
-19.5 | -1.003 | 0.15962 | 0.01 | -6.286
-19 | -0.978 | 0.15744 | 0.009 | -6.211
-18.5 | -0.949 | 0.15347 | 0.009 | -6.182
-18 | -0.922 | 0.14648 | 0.008 | -6.293
-17.5 | -0.895 | 0.14243 | 0.008 | -6.285
-17 | -0.869 | 0.13796 | 0.007 | -6.297
-16.5 | -0.843 | 0.13432 | 0.007 | -6.275
-16 | -0.814 | 0.1303 | 0.006 | -6.245
-15.5 | -0.787 | 0.12563 | 0.005 | -6.263
-15 | -0.76 | 0.12174 | 0.005 | -6.245
-14.5 | -0.734 | 0.11708 | 0.004 | -6.267
-14 | -0.707 | 0.1095 | 0.004 | -6.456
-13.5 | -0.679 | 0.10505 | 0.003 | -6.46
-13 | -0.652 | 0.1017 | 0.003 | -6.407
-12.5 | -0.625 | 0.10087 | 0.002 | -6.193
-12 | -0.598 | 0.0973 | 0.002 | -6.144
-11.5 | -0.571 | 0.09417 | 0.001 | -6.061
-11 | -0.544 | 0.08647 | 0.001 | -6.287
-10.5 | -0.516 | 0.08401 | 0 | -6.147
-10 | -0.489 | 0.07177 | 0 | -6.812
-9.5 | -0.462 | 0.06498 | -0.001 | -7.108
-9 | -0.435 | 0.0594 | -0.001 | -7.319
-8.5 | -0.408 | 0.05457 | -0.002 | -7.47
-8 | -0.38 | 0.05057 | -0.002 | -7.52
-7.5 | -0.352 | 0.05836 | -0.002 | -6.036
-7 | -0.325 | 0.04829 | -0.003 | -6.733
-6.5 | -0.409 | 0.04534 | -0.003 | -9.017
-6 | -0.455 | 0.04083 | -0.004 | -11.132
-5.5 | -0.54 | 0.00988 | -0.009 | -54.692
-5 | -0.501 | 0.00934 | -0.011 | -53.592
-4.5 | -0.449 | 0.00891 | -0.012 | -50.397
-4 | -0.391 | 0.00853 | -0.013 | -45.834
-3.5 | -0.329 | 0.00818 | -0.014 | -40.188
-3 | -0.263 | 0.00685 | -0.015 | -38.472
-2.5 | -0.196 | 0.00699 | -0.016 | -28.064
-2 | -0.128 | 0.00672 | -0.017 | -19.074
-1.5 | -0.059 | 0.00691 | -0.018 | -8.595
-1 | 0.01 | 0.00675 | -0.019 | 1.449
-0.5 | 0.079 | 0.0041 | -0.021 | 19.344
0 | 0.149 | 0.0039 | -0.022 | 38.231
0.5 | 0.218 | 0.00392 | -0.023 | 55.795
1 | 0.287 | 0.00397 | -0.024 | 72.323
1.5 | 0.356 | 0.00399 | -0.025 | 89.378
2 | 0.425 | 0.00445 | -0.026 | 95.48
2.5 | 0.493 | 0.00537 | -0.027 | 91.697
3 | 0.559 | 0.00591 | -0.028 | 94.594
3.5 | 0.621 | 0.00962 | -0.029 | 64.536
4 | 0.684 | 0.01007 | -0.03 | 67.92
4.5 | 0.745 | 0.01058 | -0.031 | 70.379
5 | 0.801 | 0.01112 | -0.032 | 72.035
5.5 | 0.852 | 0.01176 | -0.033 | 72.453
6 | 0.895 | 0.01255 | -0.034 | 71.298
6.5 | 0.925 | 0.01334 | -0.035 | 69.342
7 | 0.933 | 0.01433 | -0.036 | 65.09
7.5 | 0.731 | 0.04898 | -0.017 | 14.919
8 | 0.496 | 0.05185 | -0.019 | 9.558
8.5 | 0.521 | 0.05878 | -0.018 | 8.869
9 | 0.548 | 0.07028 | -0.018 | 7.798
9.5 | 0.576 | 0.05979 | -0.021 | 9.641
10 | 0.603 | 0.0653 | -0.021 | 9.234
10.5 | 0.629 | 0.07121 | -0.021 | 8.839
11 | 0.656 | 0.08037 | -0.021 | 8.16
11.5 | 0.683 | 0.09094 | -0.022 | 7.511
12 | 0.71 | 0.0975 | -0.023 | 7.278
12.5 | 0.736 | 0.10092 | -0.024 | 7.294
13 | 0.763 | 0.10442 | -0.024 | 7.302
13.5 | 0.79 | 0.10908 | -0.025 | 7.239
14 | 0.817 | 0.10981 | -0.027 | 7.44
14.5 | 0.843 | 0.11483 | -0.027 | 7.343
15 | 0.869 | 0.12107 | -0.028 | 7.182
15.5 | 0.898 | 0.12696 | -0.03 | 7.07
16 | 0.924 | 0.12862 | -0.03 | 7.18
16.5 | 0.95 | 0.1329 | -0.031 | 7.147
17 | 0.977 | 0.13843 | -0.032 | 7.054
17.5 | 1.006 | 0.14287 | -0.034 | 7.042
18 | 1.03 | 0.14923 | -0.034 | 6.904
18.5 | 1.056 | 0.15384 | -0.035 | 6.868
19 | 1.083 | 0.16041 | -0.036 | 6.749
19.5 | 1.112 | 0.16259 | -0.038 | 6.84
20 | 1.14 | 0.17314 | -0.039 | 6.584

## 64. Re 3M Mach 0.50 (2)
BIGFOIL.COM POLAR EXPORT
NACA66-213 a=0.2
NACA66-213 a=0.2 |  |  |  | Cl Max: | 0.9577 | at alpha= | 9.5 | deg
XFOIL ncrit=9 |  |  |  | L/D Max: | 106.318 | at alpha= | 2 | deg
Re: | 3000000 |  |  | Cd Min: | 0.25432 | at alpha= | -20 | deg
Mach: | 0.5 |  |  | Cl=0 at alpha= | -1.3905 | deg
|  |  |  | @ Cl=0.1, Cd= | 0.0039393
|  |  |  | @ Cl=0.4, Cd= | 0.0040001
|  |  |  | @ Cl=0.6, Cd= | 0.008962
alpha (deg) | Cl | Cd | Cm | Cl/Cd
-20 | -0.7164 | 0.25432 | 0.0364 | -2.8169
-19.5 | -0.695 | 0.24598 | 0.0313 | -2.8254
-19 | -0.6743 | 0.23743 | 0.0262 | -2.84
-18.5 | -0.6537 | 0.22867 | 0.021 | -2.8587
-17.5 | -0.6148 | 0.21106 | 0.0112 | -2.9129
-17 | -0.5971 | 0.2011 | 0.0058 | -2.9692
-16.5 | -0.5798 | 0.193 | 0.0015 | -3.0041
-16 | -0.5575 | 0.1867 | -0.0026 | -2.9861
-15.5 | -0.5414 | 0.1774 | -0.0074 | -3.0519
-15 | -0.525 | 0.16864 | -0.0122 | -3.1131
-14.5 | -0.5056 | 0.16124 | -0.0166 | -3.1357
-14 | -0.4904 | 0.15242 | -0.0214 | -3.2174
-13.5 | -0.4771 | 0.14325 | -0.0263 | -3.3305
-13 | -0.4688 | 0.13307 | -0.0317 | -3.523
-12.5 | -0.4528 | 0.12566 | -0.036 | -3.6034
-12 | -0.4414 | 0.1173 | -0.0406 | -3.763
-11.5 | -0.4336 | 0.10822 | -0.0457 | -4.0067
-11 | -0.4316 | 0.09846 | -0.051 | -4.3835
-10.5 | -0.4351 | 0.08792 | -0.057 | -4.9488
-10 | -0.4442 | 0.07689 | -0.0636 | -5.7771
-9.5 | -0.4622 | 0.06351 | -0.0743 | -7.2776
-9 | -0.4989 | 0.05212 | -0.0803 | -9.5721
-8.5 | -0.5364 | 0.0442 | -0.079 | -12.1357
-8 | -0.5707 | 0.03781 | -0.0725 | -15.0939
-7.5 | -0.597 | 0.03221 | -0.063 | -18.5346
-7 | -0.607 | 0.02565 | -0.0545 | -23.6647
-6.5 | -0.5872 | 0.0205 | -0.0481 | -28.6439
-6 | -0.5497 | 0.01481 | -0.0433 | -37.1168
-5.5 | -0.4922 | 0.01148 | -0.0408 | -42.8746
-5 | -0.4401 | 0.00986 | -0.0372 | -44.6349
-4.5 | -0.3844 | 0.00904 | -0.0343 | -42.5221
-4 | -0.3253 | 0.00843 | -0.0323 | -38.5884
-3.5 | -0.2641 | 0.00797 | -0.0308 | -33.1368
-3 | -0.2034 | 0.0075 | -0.0296 | -27.12
-2.5 | -0.1396 | 0.00723 | -0.0291 | -19.3084
-2 | -0.0764 | 0.00694 | -0.0286 | -11.0086
-1.5 | -0.0118 | 0.00669 | -0.0286 | -1.7638
-1 | 0.0421 | 0.00583 | -0.027 | 7.2213
-0.5 | 0.0816 | 0.00395 | -0.0233 | 20.6582
0 | 0.1502 | 0.00391 | -0.0241 | 38.4143
0.5 | 0.2193 | 0.00392 | -0.0251 | 55.9439
1 | 0.2888 | 0.00394 | -0.0262 | 73.2995
1.5 | 0.3585 | 0.00397 | -0.0273 | 90.3023
2 | 0.4274 | 0.00402 | -0.0281 | 106.3184
2.5 | 0.4814 | 0.00479 | -0.0263 | 100.501
3 | 0.522 | 0.00606 | -0.0222 | 86.1386
3.5 | 0.5556 | 0.00736 | -0.0167 | 75.4891
4 | 0.5787 | 0.00869 | -0.0091 | 66.5938
4.5 | 0.6202 | 0.00922 | -0.0044 | 67.2668
5 | 0.6672 | 0.0098 | -0.0007 | 68.0816
5.5 | 0.7135 | 0.01047 | 0.0032 | 68.1471
6 | 0.7604 | 0.01122 | 0.007 | 67.7718
6.5 | 0.8006 | 0.01232 | 0.0118 | 64.9838
7 | 0.8409 | 0.0135 | 0.0166 | 62.2889
7.5 | 0.8808 | 0.0148 | 0.0214 | 59.5135
8.5 | 0.9322 | 0.01925 | 0.0339 | 48.426
9 | 0.9506 | 0.02261 | 0.0405 | 42.0433
9.5 | 0.9577 | 0.02737 | 0.0468 | 34.9909
10 | 0.9479 | 0.03306 | 0.0524 | 28.6721
10.5 | 0.9153 | 0.04086 | 0.0565 | 22.4009
11 | 0.8772 | 0.04986 | 0.0578 | 17.5933
11.5 | 0.8468 | 0.06269 | 0.0497 | 13.5077
12.5 | 0.7791 | 0.0916 | 0.0315 | 8.5055
13 | 0.7522 | 0.10866 | 0.0212 | 6.9225
13.5 | 0.7342 | 0.1234 | 0.0127 | 5.9498
14 | 0.7267 | 0.13637 | 0.0052 | 5.3289
14.5 | 0.7235 | 0.14896 | -0.0019 | 4.857

## 65. Re 4M Mach 0.00 (1)
BIGFOIL.COM POLAR EXPORT
NACA66-213 a=0.2
NACA66-213 a=0.2 |  |  |  | Cl Max: | 1.125 | at alpha= | 11.5 | deg
JavaFoil+Calcfoil stall+Eppler ext transition |  |  |  | L/D Max: | 98.398 | at alpha= | 3.5 | deg
Re: | 4000000 |  |  | Cd Min: | 0.00369 | at alpha= | -1 | deg
Mach: | 0 |  |  | Cl=0 at alpha= | -1.0667 | deg
|  |  |  | @ Cl=0.1, Cd= | 0.00372
|  |  |  | @ Cl=0.4, Cd= | 0.0045971
|  |  |  | @ Cl=0.6, Cd= | 0.0082307
alpha (deg) | Cl | Cd | Cm | Cl/Cd
-15 | -0.688 | 0.10589 | 0.004 | -6.498
-14.5 | -0.708 | 0.10028 | 0.004 | -7.055
-14 | -0.724 | 0.09533 | 0.003 | -7.6
-13.5 | -0.737 | 0.09059 | 0.003 | -8.133
-13 | -0.744 | 0.08546 | 0.002 | -8.702
-12.5 | -0.748 | 0.08014 | 0.002 | -9.328
-12 | -0.748 | 0.07566 | 0.002 | -9.889
-11.5 | -0.746 | 0.07073 | 0.001 | -10.544
-11 | -0.736 | 0.06633 | 0.001 | -11.097
-10.5 | -0.723 | 0.06137 | 0 | -11.787
-10 | -0.856 | 0.01186 | 0 | -72.166
-9.5 | -0.836 | 0.01109 | -0.001 | -75.392
-9 | -0.809 | 0.01064 | -0.002 | -75.985
-8.5 | -0.776 | 0.01027 | -0.003 | -75.59
-8 | -0.74 | 0.00981 | -0.004 | -75.433
-7.5 | -0.701 | 0.00822 | -0.005 | -85.254
-7 | -0.658 | 0.00836 | -0.005 | -78.691
-6.5 | -0.612 | 0.00805 | -0.006 | -75.963
-6 | -0.563 | 0.00824 | -0.007 | -68.261
-5.5 | -0.511 | 0.00791 | -0.008 | -64.638
-5 | -0.458 | 0.00761 | -0.009 | -60.151
-4.5 | -0.403 | 0.00735 | -0.01 | -54.789
-4 | -0.346 | 0.00709 | -0.011 | -48.868
-3.5 | -0.289 | 0.00733 | -0.012 | -39.368
-3 | -0.23 | 0.00708 | -0.013 | -32.512
-2.5 | -0.171 | 0.00686 | -0.014 | -24.916
-2 | -0.111 | 0.00666 | -0.015 | -16.743
-1.5 | -0.052 | 0.00651 | -0.016 | -7.925
-1 | 0.008 | 0.00369 | -0.017 | 2.3
-0.5 | 0.069 | 0.00372 | -0.018 | 18.511
0 | 0.129 | 0.00372 | -0.019 | 34.717
0.5 | 0.189 | 0.00372 | -0.02 | 50.85
1 | 0.249 | 0.0038 | -0.021 | 65.535
1.5 | 0.309 | 0.00392 | -0.022 | 78.974
2 | 0.369 | 0.00445 | -0.023 | 82.931
2.5 | 0.428 | 0.00473 | -0.024 | 90.573
3 | 0.487 | 0.0051 | -0.025 | 95.547
3.5 | 0.546 | 0.00555 | -0.025 | 98.398
4 | 0.602 | 0.00833 | -0.026 | 72.198
4.5 | 0.658 | 0.00864 | -0.027 | 76.098
5 | 0.712 | 0.00895 | -0.028 | 79.602
5.5 | 0.766 | 0.0093 | -0.029 | 82.359
6 | 0.817 | 0.00965 | -0.03 | 84.657
6.5 | 0.866 | 0.01008 | -0.031 | 85.91
7 | 0.913 | 0.01051 | -0.032 | 86.948
7.5 | 0.957 | 0.01102 | -0.033 | 86.911
8 | 0.996 | 0.01151 | -0.034 | 86.485
8.5 | 1.029 | 0.01206 | -0.035 | 85.374
9 | 1.059 | 0.01264 | -0.036 | 83.72
9.5 | 1.083 | 0.01327 | -0.036 | 81.605
10 | 1.102 | 0.0139 | -0.037 | 79.262
10.5 | 1.115 | 0.01475 | -0.038 | 75.563
11 | 1.123 | 0.01554 | -0.039 | 72.244
11.5 | 1.125 | 0.01636 | -0.04 | 68.767
12 | 1.119 | 0.01791 | -0.04 | 62.469
12.5 | 1.107 | 0.01957 | -0.041 | 56.561
13 | 1.085 | 0.02249 | -0.041 | 48.246
13.5 | 0.92 | 0.08114 | -0.028 | 11.34
14 | 0.894 | 0.0918 | -0.025 | 9.739
14.5 | 0.868 | 0.09897 | -0.025 | 8.768
15 | 0.84 | 0.10555 | -0.024 | 7.96
15.5 | 0.812 | 0.11094 | -0.025 | 7.323
16 | 0.781 | 0.11882 | -0.024 | 6.577
16.5 | 0.751 | 0.12568 | -0.024 | 5.975

## 66. Re 4M Mach 0.00 (2)
BIGFOIL.COM POLAR EXPORT
NACA66-213 a=0.2
NACA66-213 a=0.2 |  |  |  | Cl Max: | 1.551 | at alpha= | 19.5 | deg
XFOIL ncrit=9 |  |  |  | L/D Max: | 100 | at alpha= | 2 | deg
Re: | 4000000 |  |  | Cd Min: | 0.05542 | at alpha= | 20 | deg
Mach: | 0 |  |  | Cl=0 at alpha= | -1.2431 | deg
|  |  |  | @ Cl=0.1, Cd= | 0.0034496
|  |  |  | @ Cl=0.4, Cd= | 0.0044748
|  |  |  | @ Cl=0.6, Cd= | 0.0077951
alpha (deg) | Cl | Cd | Cm | Cl/Cd
-20 | -1.416 | 0.04906 | -0.0647 | -28.8626
-19.5 | -1.4313 | 0.04249 | -0.0653 | -33.6856
-19 | -1.425 | 0.03867 | -0.0648 | -36.8503
-18.5 | -1.4304 | 0.03416 | -0.063 | -41.8735
-18 | -1.4201 | 0.03125 | -0.0612 | -45.4432
-17.5 | -1.4026 | 0.02903 | -0.0592 | -48.3155
-17 | -1.3835 | 0.02701 | -0.057 | -51.2218
-16 | -1.332 | 0.02379 | -0.0533 | -55.9899
-15.5 | -1.3137 | 0.0222 | -0.0496 | -59.1757
-15 | -1.2893 | 0.02085 | -0.0463 | -61.8369
-14.5 | -1.2596 | 0.01986 | -0.0436 | -63.424
-14 | -1.2258 | 0.01915 | -0.0411 | -64.0104
-13.5 | -1.1971 | 0.01804 | -0.0378 | -66.3581
-13 | -1.1788 | 0.01599 | -0.0328 | -73.7211
-12.5 | -1.1456 | 0.01514 | -0.0296 | -75.6671
-12 | -1.1051 | 0.01452 | -0.0276 | -76.1088
-11.5 | -1.0598 | 0.01402 | -0.0264 | -75.592
-11 | -1.0147 | 0.01342 | -0.0252 | -75.611
-10.5 | -0.9687 | 0.01278 | -0.0242 | -75.7981
-10 | -0.9207 | 0.01227 | -0.0234 | -75.0367
-9.5 | -0.8716 | 0.01182 | -0.0228 | -73.7394
-9 | -0.8223 | 0.0113 | -0.0222 | -72.7699
-8.5 | -0.774 | 0.01067 | -0.0214 | -72.5398
-8 | -0.7285 | 0.00972 | -0.02 | -74.9486
-7.5 | -0.678 | 0.00922 | -0.0195 | -73.5358
-7 | -0.6259 | 0.00886 | -0.0193 | -70.6433
-6.5 | -0.573 | 0.00854 | -0.0192 | -67.096
-6 | -0.5195 | 0.00823 | -0.0193 | -63.1227
-5.5 | -0.4663 | 0.00788 | -0.0192 | -59.1751
-5 | -0.4132 | 0.00751 | -0.0191 | -55.02
-4.5 | -0.3585 | 0.00727 | -0.0193 | -49.3122
-4 | -0.303 | 0.00705 | -0.0197 | -42.9787
-3.5 | -0.2481 | 0.00677 | -0.0199 | -36.647
-3 | -0.1924 | 0.00657 | -0.0203 | -29.2846
-2.5 | -0.1366 | 0.0064 | -0.0207 | -21.3438
-2 | -0.0803 | 0.0062 | -0.0212 | -12.9516
-1.5 | -0.0259 | 0.00583 | -0.0214 | -4.4425
-1 | 0.0245 | 0.0051 | -0.021 | 4.8039
-0.5 | 0.0684 | 0.00351 | -0.0198 | 19.4872
0 | 0.1259 | 0.0034 | -0.0205 | 37.0294
0.5 | 0.1843 | 0.00341 | -0.0213 | 54.0469
1 | 0.2432 | 0.0034 | -0.0223 | 71.5294
1.5 | 0.3018 | 0.00345 | -0.0232 | 87.4783
2 | 0.359 | 0.00359 | -0.0239 | 100
2.5 | 0.4058 | 0.0046 | -0.0229 | 88.2174
3 | 0.4534 | 0.00543 | -0.0221 | 83.4991
3.5 | 0.5012 | 0.00619 | -0.0213 | 80.9693
4 | 0.5446 | 0.00715 | -0.0197 | 76.1678
4.5 | 0.5929 | 0.00775 | -0.0188 | 76.5032
5 | 0.6449 | 0.00808 | -0.0186 | 79.8144
5.5 | 0.696 | 0.00841 | -0.0183 | 82.7586
6 | 0.7474 | 0.0087 | -0.018 | 85.908
6.5 | 0.7966 | 0.00912 | -0.0173 | 87.3465
7 | 0.8458 | 0.00945 | -0.0166 | 89.5026
7.5 | 0.8939 | 0.00983 | -0.0158 | 90.9359
8 | 0.9391 | 0.01029 | -0.0145 | 91.2634
8.5 | 0.9817 | 0.01081 | -0.0127 | 90.8141
9 | 1.0199 | 0.01119 | -0.0099 | 91.1439
9.5 | 1.0564 | 0.0117 | -0.007 | 90.2906
10.5 | 1.1243 | 0.01316 | -0.0009 | 85.4331
11 | 1.161 | 0.01377 | 0.0014 | 84.3137
11.5 | 1.1964 | 0.01443 | 0.0038 | 82.9106
12 | 1.2284 | 0.01519 | 0.0068 | 80.869
12.5 | 1.2684 | 0.016 | 0.0078 | 79.275
13 | 1.3047 | 0.0171 | 0.0092 | 76.2982
13.5 | 1.3292 | 0.01865 | 0.0123 | 71.2708
14 | 1.3625 | 0.01969 | 0.0141 | 69.1976
14.5 | 1.3898 | 0.02113 | 0.0164 | 65.7738
15 | 1.4186 | 0.02251 | 0.0184 | 63.0209
15.5 | 1.4431 | 0.02422 | 0.0206 | 59.583
16 | 1.4643 | 0.02622 | 0.0229 | 55.8467
16.5 | 1.4841 | 0.02839 | 0.0249 | 52.2754
17 | 1.4937 | 0.03149 | 0.0274 | 47.4341
17.5 | 1.5101 | 0.03422 | 0.029 | 44.1292
18 | 1.5217 | 0.03748 | 0.0305 | 40.6003
18.5 | 1.5362 | 0.0407 | 0.0313 | 37.7445
19 | 1.5435 | 0.04479 | 0.032 | 34.4608
19.5 | 1.551 | 0.04915 | 0.032 | 31.5565
20 | 1.5447 | 0.05542 | 0.0314 | 27.8726

## 67. Re 4M Mach 0.10 (1)
BIGFOIL.COM POLAR EXPORT
NACA66-213 a=0.2
NACA66-213 a=0.2 |  |  |  | Cl Max: | 1.114 | at alpha= | 11 | deg
JavaFoil+Calcfoil stall+Eppler ext transition |  |  |  | L/D Max: | 99.021 | at alpha= | 3.5 | deg
Re: | 4000000 |  |  | Cd Min: | 0.00374 | at alpha= | -0.5 | deg
Mach: | 0.1 |  |  | Cl=0 at alpha= | -1.0738 | deg
|  |  |  | @ Cl=0.1, Cd= | 0.00374
|  |  |  | @ Cl=0.4, Cd= | 0.0045753
|  |  |  | @ Cl=0.6, Cd= | 0.0081827
alpha (deg) | Cl | Cd | Cm | Cl/Cd
-14.5 | -0.677 | 0.1039 | 0.003 | -6.518
-14 | -0.699 | 0.09674 | 0.003 | -7.221
-13.5 | -0.715 | 0.0913 | 0.003 | -7.828
-13 | -0.725 | 0.0865 | 0.002 | -8.379
-12.5 | -0.732 | 0.08087 | 0.002 | -9.049
-12 | -0.735 | 0.07657 | 0.002 | -9.602
-11.5 | -0.735 | 0.07134 | 0.001 | -10.306
-11 | -0.728 | 0.06693 | 0.001 | -10.871
-10.5 | -0.715 | 0.06289 | 0 | -11.377
-10 | -0.708 | 0.05464 | 0 | -12.952
-9.5 | -0.832 | 0.01126 | -0.001 | -73.867
-9 | -0.806 | 0.01073 | -0.002 | -75.147
-8.5 | -0.775 | 0.01035 | -0.003 | -74.917
-8 | -0.74 | 0.00987 | -0.004 | -75.016
-7.5 | -0.701 | 0.00953 | -0.005 | -73.625
-7 | -0.659 | 0.00792 | -0.005 | -83.187
-6.5 | -0.613 | 0.0081 | -0.006 | -75.686
-6 | -0.564 | 0.00824 | -0.007 | -68.545
-5.5 | -0.513 | 0.00792 | -0.008 | -64.779
-5 | -0.46 | 0.00767 | -0.009 | -59.952
-4.5 | -0.405 | 0.00743 | -0.01 | -54.435
-4 | -0.348 | 0.00717 | -0.011 | -48.527
-3.5 | -0.29 | 0.00732 | -0.012 | -39.649
-3 | -0.231 | 0.00709 | -0.013 | -32.644
-2.5 | -0.172 | 0.00692 | -0.014 | -24.822
-2 | -0.112 | 0.00672 | -0.015 | -16.672
-1.5 | -0.052 | 0.00649 | -0.016 | -7.99
-1 | 0.009 | 0.00638 | -0.017 | 1.337
-0.5 | 0.069 | 0.00374 | -0.018 | 18.495
0 | 0.13 | 0.00374 | -0.019 | 34.698
0.5 | 0.19 | 0.00378 | -0.02 | 50.308
1 | 0.25 | 0.00379 | -0.021 | 66.094
1.5 | 0.311 | 0.00392 | -0.022 | 79.306
2 | 0.371 | 0.00444 | -0.023 | 83.597
2.5 | 0.431 | 0.00472 | -0.024 | 91.297
3 | 0.49 | 0.00514 | -0.025 | 95.254
3.5 | 0.549 | 0.00554 | -0.026 | 99.021
4 | 0.604 | 0.00839 | -0.026 | 72.074
4.5 | 0.661 | 0.00868 | -0.027 | 76.115
5 | 0.716 | 0.00899 | -0.028 | 79.56
5.5 | 0.769 | 0.00934 | -0.029 | 82.303
6 | 0.82 | 0.00972 | -0.03 | 84.391
6.5 | 0.87 | 0.01015 | -0.031 | 85.707
7 | 0.916 | 0.01059 | -0.032 | 86.547
7.5 | 0.96 | 0.01109 | -0.033 | 86.555
8 | 0.998 | 0.01158 | -0.034 | 86.15
8.5 | 1.031 | 0.01218 | -0.035 | 84.649
9 | 1.059 | 0.01276 | -0.036 | 82.957
9.5 | 1.081 | 0.01341 | -0.037 | 80.63
10 | 1.098 | 0.01406 | -0.037 | 78.112
10.5 | 1.109 | 0.01494 | -0.038 | 74.189
11 | 1.114 | 0.01578 | -0.039 | 70.564
11.5 | 1.112 | 0.01679 | -0.04 | 66.259
12 | 1.102 | 0.01836 | -0.041 | 60.031
12.5 | 1.087 | 0.02007 | -0.041 | 54.147
13 | 0.944 | 0.06126 | -0.033 | 15.413
13.5 | 0.889 | 0.08682 | -0.025 | 10.236
14 | 0.864 | 0.09478 | -0.024 | 9.119
14.5 | 0.835 | 0.10165 | -0.024 | 8.216
15 | 0.804 | 0.10816 | -0.023 | 7.431
15.5 | 0.771 | 0.11571 | -0.023 | 6.663
16 | 0.737 | 0.12037 | -0.023 | 6.125

## 68. Re 4M Mach 0.10 (2)
BIGFOIL.COM POLAR EXPORT
NACA66-213 a=0.2
NACA66-213 a=0.2 |  |  |  | Cl Max: | 1.5267 | at alpha= | 19.5 | deg
XFOIL ncrit=9 |  |  |  | L/D Max: | 100.333 | at alpha= | 2 | deg
Re: | 4000000 |  |  | Cd Min: | 0.06207 | at alpha= | 20 | deg
Mach: | 0.1 |  |  | Cl=0 at alpha= | -1.2466 | deg
|  |  |  | @ Cl=0.1, Cd= | 0.0034561
|  |  |  | @ Cl=0.4, Cd= | 0.0044356
|  |  |  | @ Cl=0.6, Cd= | 0.0078091
alpha (deg) | Cl | Cd | Cm | Cl/Cd
-19.5 | -1.3506 | 0.0539 | -0.0662 | -25.0575
-19 | -1.3571 | 0.04753 | -0.068 | -28.5525
-18.5 | -1.3851 | 0.03998 | -0.0679 | -34.6448
-18 | -1.3847 | 0.03581 | -0.0666 | -38.668
-17.5 | -1.3706 | 0.03305 | -0.0649 | -41.4705
-17 | -1.3556 | 0.03049 | -0.0629 | -44.4605
-16 | -1.311 | 0.02625 | -0.0594 | -49.9429
-15.5 | -1.3015 | 0.02406 | -0.0548 | -54.0939
-15 | -1.2815 | 0.02238 | -0.0511 | -57.2609
-14.5 | -1.2543 | 0.02116 | -0.048 | -59.2769
-14 | -1.2224 | 0.02026 | -0.0452 | -60.3356
-13.5 | -1.1951 | 0.01898 | -0.0416 | -62.9663
-13 | -1.1741 | 0.0171 | -0.0369 | -68.6608
-12.5 | -1.1462 | 0.01574 | -0.0328 | -72.8208
-12 | -1.1089 | 0.01501 | -0.03 | -73.8774
-11.5 | -1.0636 | 0.01447 | -0.0286 | -73.5038
-11 | -1.0187 | 0.0138 | -0.0272 | -73.8188
-10.5 | -0.9727 | 0.0131 | -0.0259 | -74.2519
-10 | -0.9248 | 0.01253 | -0.0249 | -73.8069
-9.5 | -0.8754 | 0.01205 | -0.0241 | -72.6473
-9 | -0.826 | 0.0115 | -0.0233 | -71.8261
-8.5 | -0.7766 | 0.01091 | -0.0225 | -71.1824
-8 | -0.7314 | 0.00989 | -0.021 | -73.9535
-7.5 | -0.6813 | 0.00931 | -0.0203 | -73.1794
-7 | -0.629 | 0.00893 | -0.0199 | -70.4367
-6.5 | -0.5758 | 0.00859 | -0.0198 | -67.0314
-6 | -0.522 | 0.00827 | -0.0197 | -63.1197
-5.5 | -0.4679 | 0.00796 | -0.0197 | -58.7814
-5 | -0.4151 | 0.00754 | -0.0195 | -55.0531
-4.5 | -0.3602 | 0.00729 | -0.0196 | -49.4102
-4 | -0.3044 | 0.00707 | -0.0199 | -43.0552
-3.5 | -0.2491 | 0.00678 | -0.0201 | -36.7404
-3 | -0.1932 | 0.00658 | -0.0205 | -29.3617
-2.5 | -0.137 | 0.00641 | -0.0209 | -21.3729
-2 | -0.0804 | 0.00621 | -0.0214 | -12.9469
-1.5 | -0.0257 | 0.00585 | -0.0215 | -4.3932
-1 | 0.025 | 0.00512 | -0.0212 | 4.8828
-0.5 | 0.0688 | 0.00351 | -0.0199 | 19.6011
0 | 0.1267 | 0.00341 | -0.0206 | 37.1554
0.5 | 0.1855 | 0.00342 | -0.0214 | 54.2398
1 | 0.2447 | 0.00341 | -0.0224 | 71.7595
1.5 | 0.3037 | 0.00345 | -0.0234 | 88.029
2 | 0.3612 | 0.0036 | -0.024 | 100.3333
2.5 | 0.4081 | 0.00461 | -0.023 | 88.5249
3 | 0.4557 | 0.00545 | -0.0222 | 83.6147
3.5 | 0.5033 | 0.00624 | -0.0212 | 80.6571
4 | 0.5466 | 0.00721 | -0.0195 | 75.8114
4.5 | 0.5954 | 0.00778 | -0.0187 | 76.5296
5 | 0.6476 | 0.00811 | -0.0184 | 79.852
5.5 | 0.699 | 0.00845 | -0.018 | 82.7219
6 | 0.7505 | 0.00875 | -0.0176 | 85.7714
6.5 | 0.7994 | 0.00919 | -0.0168 | 86.9859
7 | 0.849 | 0.00951 | -0.0161 | 89.2744
7.5 | 0.897 | 0.0099 | -0.0151 | 90.6061
8 | 0.9414 | 0.01039 | -0.0135 | 90.6064
9 | 1.0199 | 0.01131 | -0.0082 | 90.1768
9.5 | 1.0571 | 0.01185 | -0.0054 | 89.2068
10 | 1.0938 | 0.01247 | -0.0026 | 87.7145
10.5 | 1.1257 | 0.01336 | 0.0008 | 84.259
11 | 1.1625 | 0.014 | 0.0032 | 83.0357
11.5 | 1.1976 | 0.01472 | 0.0059 | 81.3587
12 | 1.2294 | 0.01555 | 0.0089 | 79.0611
12.5 | 1.2739 | 0.01647 | 0.0091 | 77.3467
13 | 1.3033 | 0.01776 | 0.0118 | 73.384
13.5 | 1.331 | 0.01919 | 0.0146 | 69.359
14 | 1.3637 | 0.02033 | 0.0166 | 67.0782
14.5 | 1.39 | 0.02192 | 0.0191 | 63.4124
15 | 1.4176 | 0.02347 | 0.0213 | 60.4005
15.5 | 1.441 | 0.02536 | 0.0236 | 56.8218
16 | 1.4561 | 0.02793 | 0.0264 | 52.1339
16.5 | 1.4713 | 0.03061 | 0.0287 | 48.066
17 | 1.4863 | 0.03349 | 0.0306 | 44.3804
17.5 | 1.5029 | 0.03638 | 0.0321 | 41.3112
18 | 1.511 | 0.04021 | 0.0334 | 37.5777
18.5 | 1.5232 | 0.04391 | 0.0341 | 34.6891
19 | 1.5248 | 0.04893 | 0.0344 | 31.1629
19.5 | 1.5267 | 0.05434 | 0.0339 | 28.0953
20 | 1.5131 | 0.06207 | 0.0322 | 24.3773

## 69. Re 4M Mach 0.25 (1)
BIGFOIL.COM POLAR EXPORT
NACA66-213 a=0.2
NACA66-213 a=0.2 |  |  |  | Cl Max: | 1.063 | at alpha= | 10 | deg
JavaFoil+Calcfoil stall+Eppler ext transition |  |  |  | L/D Max: | 105.074 | at alpha= | 3.5 | deg
Re: | 4000000 |  |  | Cd Min: | 0.00373 | at alpha= | -0.5 | deg
Mach: | 0.25 |  |  | Cl=0 at alpha= | -1.0726 | deg
|  |  |  | @ Cl=0.1, Cd= | 0.0037487
|  |  |  | @ Cl=0.4, Cd= | 0.0046121
|  |  |  | @ Cl=0.6, Cd= | 0.11904
alpha (deg) | Cl | Cd | Cm | Cl/Cd
-13.5 | -0.516 | 0.09754 | 0.003 | -5.291
-13 | -0.558 | 0.09179 | 0.002 | -6.075
-12.5 | -0.594 | 0.08629 | 0.002 | -6.88
-12 | -0.623 | 0.08101 | 0.002 | -7.695
-11.5 | -0.647 | 0.07702 | 0.001 | -8.399
-11 | -0.658 | 0.07109 | 0.001 | -9.253
-10.5 | -0.662 | 0.0662 | 0 | -9.997
-10 | -0.661 | 0.06087 | 0 | -10.857
-9.5 | -0.654 | 0.05702 | -0.001 | -11.466
-9 | -0.644 | 0.05185 | -0.001 | -12.415
-8.5 | -0.762 | 0.01071 | -0.003 | -71.174
-8 | -0.735 | 0.01027 | -0.004 | -71.617
-7.5 | -0.702 | 0.00989 | -0.005 | -71.028
-7 | -0.664 | 0.00949 | -0.006 | -69.903
-6.5 | -0.501 | 0.04125 | -0.003 | -12.144
-6 | -0.574 | 0.00803 | -0.008 | -71.422
-5.5 | -0.523 | 0.00769 | -0.009 | -68.051
-5 | -0.47 | 0.00779 | -0.009 | -60.338
-4.5 | -0.414 | 0.00756 | -0.01 | -54.79
-4 | -0.357 | 0.00727 | -0.011 | -49.043
-3.5 | -0.298 | 0.00706 | -0.012 | -42.166
-3 | -0.238 | 0.00682 | -0.013 | -34.841
-2.5 | -0.177 | 0.00697 | -0.014 | -25.334
-2 | -0.115 | 0.00647 | -0.015 | -17.793
-1.5 | -0.053 | 0.00658 | -0.016 | -8.094
-1 | 0.009 | 0.00638 | -0.017 | 1.373
-0.5 | 0.071 | 0.00373 | -0.018 | 19.034
0 | 0.133 | 0.00377 | -0.019 | 35.395
0.5 | 0.196 | 0.00378 | -0.02 | 51.77
1 | 0.257 | 0.00382 | -0.021 | 67.42
1.5 | 0.319 | 0.00396 | -0.022 | 80.608
2 | 0.381 | 0.0045 | -0.023 | 84.716
2.5 | 0.442 | 0.00486 | -0.024 | 91.018
3 | 0.503 | 0.00528 | -0.025 | 95.309
3.5 | 0.563 | 0.00536 | -0.026 | 105.074
4 | 0.62 | 0.00859 | -0.027 | 72.173
4.5 | 0.677 | 0.0089 | -0.028 | 76.089
5 | 0.733 | 0.00925 | -0.029 | 79.234
5.5 | 0.786 | 0.00963 | -0.03 | 81.661
6 | 0.838 | 0.01006 | -0.031 | 83.272
6.5 | 0.886 | 0.01055 | -0.032 | 84.033
7 | 0.932 | 0.01107 | -0.033 | 84.178
7.5 | 0.973 | 0.01161 | -0.034 | 83.783
8 | 1.006 | 0.01221 | -0.035 | 82.364
8.5 | 1.032 | 0.01284 | -0.036 | 80.44
9 | 1.051 | 0.01354 | -0.037 | 77.633
9.5 | 1.062 | 0.01428 | -0.037 | 74.366
10 | 1.063 | 0.01526 | -0.038 | 69.654
10.5 | 1.055 | 0.01627 | -0.039 | 64.803
11 | 1.032 | 0.01792 | -0.04 | 57.599
11.5 | 0.864 | 0.06171 | -0.029 | 13.993
12 | 0.811 | 0.07884 | -0.022 | 10.291
12.5 | 0.774 | 0.08558 | -0.021 | 9.046
13 | 0.731 | 0.09124 | -0.021 | 8.007
13.5 | 0.681 | 0.10017 | -0.021 | 6.8
14 | 0.624 | 0.10741 | -0.021 | 5.806
14.5 | 0.554 | 0.11247 | -0.022 | 4.923
15 | 0.479 | 0.11904 | -0.022 | 4.022

## 70. Re 4M Mach 0.25 (2)
BIGFOIL.COM POLAR EXPORT
NACA66-213 a=0.2
NACA66-213 a=0.2 |  |  |  | Cl Max: | 1.3825 | at alpha= | 15.5 | deg
XFOIL ncrit=9 |  |  |  | L/D Max: | 102.527 | at alpha= | 2 | deg
Re: | 4000000 |  |  | Cd Min: | 0.22595 | at alpha= | -20 | deg
Mach: | 0.25 |  |  | Cl=0 at alpha= | -1.2717 | deg
|  |  |  | @ Cl=0.1, Cd= | 0.0034816
|  |  |  | @ Cl=0.4, Cd= | 0.0042349
|  |  |  | @ Cl=0.6, Cd= | 0.0078225
alpha (deg) | Cl | Cd | Cm | Cl/Cd
-20 | -0.6753 | 0.22595 | 0.0273 | -2.9887
-19.5 | -0.6599 | 0.2186 | 0.0228 | -3.0188
-19 | -0.6447 | 0.21118 | 0.0183 | -3.0528
-18.5 | -0.6281 | 0.20446 | 0.014 | -3.072
-18 | -0.6199 | 0.19397 | 0.0089 | -3.1959
-16.5 | -0.5764 | 0.1703 | -0.0055 | -3.3846
-16 | -0.571 | 0.16014 | -0.0107 | -3.5656
-15.5 | -0.5564 | 0.15386 | -0.0142 | -3.6163
-15 | -0.5445 | 0.14648 | -0.0183 | -3.7172
-14.5 | -0.5328 | 0.13909 | -0.0224 | -3.8306
-14 | -0.7116 | 0.0883 | -0.0495 | -8.0589
-13.5 | -0.7721 | 0.06427 | -0.0673 | -12.0134
-13 | -0.8225 | 0.05252 | -0.0716 | -15.6607
-12 | -1.0707 | 0.02241 | -0.0508 | -47.7778
-11.5 | -1.05 | 0.02041 | -0.0451 | -51.4454
-10.5 | -0.984 | 0.01648 | -0.037 | -59.7087
-10 | -0.9401 | 0.01507 | -0.0344 | -62.3822
-9.5 | -0.8927 | 0.01393 | -0.0323 | -64.0847
-9 | -0.8432 | 0.013 | -0.0305 | -64.8615
-8.5 | -0.7936 | 0.01205 | -0.0288 | -65.8589
-8 | -0.7415 | 0.01135 | -0.0275 | -65.3304
-7.5 | -0.6971 | 0.00998 | -0.025 | -69.8497
-7 | -0.6448 | 0.00939 | -0.0238 | -68.6688
-6.5 | -0.5902 | 0.00894 | -0.0231 | -66.0179
-6 | -0.5352 | 0.00853 | -0.0225 | -62.7433
-5.5 | -0.4792 | 0.00822 | -0.0222 | -58.2968
-5 | -0.4253 | 0.00774 | -0.0215 | -54.9483
-4.5 | -0.3689 | 0.00741 | -0.0214 | -49.7841
-4 | -0.3115 | 0.00715 | -0.0215 | -43.5664
-3.5 | -0.2543 | 0.00689 | -0.0216 | -36.9086
-3 | -0.1971 | 0.00665 | -0.0217 | -29.6391
-2.5 | -0.1389 | 0.00648 | -0.0221 | -21.4352
-2 | -0.0809 | 0.00625 | -0.0224 | -12.944
-1.5 | -0.0237 | 0.00598 | -0.0227 | -3.9632
-1 | 0.0282 | 0.00525 | -0.0222 | 5.3714
-0.5 | 0.0713 | 0.00352 | -0.0205 | 20.2557
0 | 0.1311 | 0.00344 | -0.0212 | 38.1105
0.5 | 0.192 | 0.00345 | -0.0222 | 55.6522
1 | 0.2529 | 0.00343 | -0.0231 | 73.7318
1.5 | 0.3139 | 0.00347 | -0.0241 | 90.4611
2 | 0.3732 | 0.00364 | -0.0248 | 102.5275
2.5 | 0.4205 | 0.00469 | -0.0235 | 89.6588
3 | 0.4681 | 0.00558 | -0.0223 | 83.8889
3.5 | 0.5149 | 0.00643 | -0.0208 | 80.0778
4.5 | 0.6084 | 0.00796 | -0.0177 | 76.4322
5 | 0.6616 | 0.00829 | -0.0171 | 79.807
5.5 | 0.7143 | 0.00864 | -0.0164 | 82.6736
6 | 0.7657 | 0.00899 | -0.0154 | 85.1724
6.5 | 0.8149 | 0.00944 | -0.014 | 86.3242
7 | 0.8639 | 0.00983 | -0.0125 | 87.884
7.5 | 0.908 | 0.01027 | -0.01 | 88.4129
8 | 0.9423 | 0.01092 | -0.0057 | 86.2912
9 | 1.0227 | 0.01208 | 0.0003 | 84.6606
9.5 | 1.0613 | 0.0128 | 0.0034 | 82.9141
10 | 1.0921 | 0.01397 | 0.0076 | 78.1747
10.5 | 1.1313 | 0.01473 | 0.0105 | 76.8024
11 | 1.1675 | 0.01566 | 0.0136 | 74.553
11.5 | 1.2018 | 0.01666 | 0.017 | 72.1369
12 | 1.2271 | 0.01796 | 0.0217 | 68.3241
13 | 1.3012 | 0.02137 | 0.0251 | 60.8891
13.5 | 1.3283 | 0.02325 | 0.0283 | 57.1312
14 | 1.3536 | 0.02536 | 0.0314 | 53.3754
14.5 | 1.3708 | 0.02812 | 0.0347 | 48.7482
15 | 1.3718 | 0.0323 | 0.0385 | 42.4706
15.5 | 1.3825 | 0.03602 | 0.041 | 38.3815
16 | 1.3768 | 0.04147 | 0.0432 | 33.1999
16.5 | 1.3797 | 0.0466 | 0.0442 | 29.6073
17 | 1.3573 | 0.05499 | 0.0436 | 24.6827
17.5 | 1.3383 | 0.06403 | 0.0411 | 20.9011
18 | 1.2995 | 0.07686 | 0.0353 | 16.9074
18.5 | 1.2817 | 0.08785 | 0.0295 | 14.5896
19 | 1.2349 | 0.10445 | 0.0193 | 11.8229
19.5 | 1.1786 | 0.12413 | 0.0067 | 9.4949
20 | 1.036 | 0.16319 | -0.0182 | 6.3484

## 71. Re 4M Mach 0.50 (1)
BIGFOIL.COM POLAR EXPORT
NACA66-213 a=0.2
NACA66-213 a=0.2 |  |  |  | Cl Max: | 1.142 | at alpha= | 20 | deg
JavaFoil+Calcfoil stall+Eppler ext transition |  |  |  | L/D Max: | 92.61 | at alpha= | 3 | deg
Re: | 4000000 |  |  | Cd Min: | 0.00369 | at alpha= | 0.5 | deg
Mach: | 0.5 |  |  | Cl=0 at alpha= | -1.0725 | deg
|  |  |  | @ Cl=0.1, Cd= | 0.003859
|  |  |  | @ Cl=0.4, Cd= | 0.0045648
|  |  |  | @ Cl=0.6, Cd= | 0.0080605
alpha (deg) | Cl | Cd | Cm | Cl/Cd
-20 | -1.03 | 0.1612 | 0.01 | -6.389
-19.5 | -1.004 | 0.15598 | 0.01 | -6.434
-19 | -0.979 | 0.15257 | 0.01 | -6.414
-18.5 | -0.95 | 0.14956 | 0.009 | -6.349
-18 | -0.922 | 0.14312 | 0.008 | -6.445
-17.5 | -0.896 | 0.13622 | 0.008 | -6.574
-17 | -0.869 | 0.13181 | 0.007 | -6.594
-16.5 | -0.843 | 0.12974 | 0.007 | -6.5
-16 | -0.814 | 0.12622 | 0.006 | -6.452
-15.5 | -0.787 | 0.12198 | 0.005 | -6.453
-15 | -0.761 | 0.11812 | 0.005 | -6.439
-14.5 | -0.734 | 0.11203 | 0.004 | -6.552
-14 | -0.707 | 0.10515 | 0.004 | -6.725
-13.5 | -0.679 | 0.10208 | 0.003 | -6.657
-13 | -0.652 | 0.09229 | 0.003 | -7.067
-12.5 | -0.625 | 0.08554 | 0.002 | -7.309
-12 | -0.598 | 0.07956 | 0.002 | -7.523
-11.5 | -0.571 | 0.07377 | 0.001 | -7.745
-11 | -0.545 | 0.06806 | 0.001 | -8.002
-10.5 | -0.517 | 0.07949 | 0 | -6.498
-10 | -0.489 | 0.07034 | 0 | -6.954
-9.5 | -0.462 | 0.06255 | -0.001 | -7.389
-9 | -0.435 | 0.05781 | -0.001 | -7.525
-8.5 | -0.408 | 0.05283 | -0.002 | -7.721
-8 | -0.381 | 0.04953 | -0.002 | -7.686
-7.5 | -0.352 | 0.05661 | -0.002 | -6.225
-7 | -0.325 | 0.04716 | -0.003 | -6.896
-6.5 | -0.409 | 0.04425 | -0.003 | -9.244
-6 | -0.455 | 0.04003 | -0.004 | -11.363
-5.5 | -0.541 | 0.00944 | -0.009 | -57.309
-5 | -0.501 | 0.00887 | -0.011 | -56.504
-4.5 | -0.45 | 0.00844 | -0.012 | -53.26
-4 | -0.391 | 0.00811 | -0.013 | -48.29
-3.5 | -0.329 | 0.0067 | -0.014 | -49.118
-3 | -0.264 | 0.0069 | -0.015 | -38.227
-2.5 | -0.196 | 0.00665 | -0.016 | -29.553
-2 | -0.128 | 0.00681 | -0.017 | -18.833
-1.5 | -0.059 | 0.00658 | -0.018 | -9.022
-1 | 0.01 | 0.00637 | -0.019 | 1.537
-0.5 | 0.079 | 0.00385 | -0.021 | 20.611
0 | 0.149 | 0.00388 | -0.022 | 38.42
0.5 | 0.219 | 0.00369 | -0.023 | 59.243
1 | 0.287 | 0.00373 | -0.024 | 77.087
1.5 | 0.356 | 0.00445 | -0.025 | 80.084
2 | 0.425 | 0.00463 | -0.026 | 91.685
2.5 | 0.492 | 0.00553 | -0.027 | 89.027
3 | 0.559 | 0.00603 | -0.028 | 92.61
3.5 | 0.622 | 0.00915 | -0.029 | 67.925
4 | 0.685 | 0.00957 | -0.03 | 71.586
4.5 | 0.746 | 0.01004 | -0.031 | 74.23
5 | 0.802 | 0.01057 | -0.032 | 75.914
5.5 | 0.853 | 0.01117 | -0.033 | 76.38
6 | 0.896 | 0.01192 | -0.034 | 75.202
6.5 | 0.926 | 0.01266 | -0.035 | 73.172
7 | 0.934 | 0.0136 | -0.036 | 68.708
7.5 | 0.732 | 0.04818 | -0.018 | 15.195
8 | 0.497 | 0.05057 | -0.02 | 9.831
8.5 | 0.522 | 0.05732 | -0.018 | 9.098
9 | 0.548 | 0.06865 | -0.018 | 7.986
9.5 | 0.693 | 0.01796 | -0.041 | 38.59
10 | 0.604 | 0.06365 | -0.022 | 9.495
10.5 | 0.63 | 0.07034 | -0.022 | 8.957
11 | 0.656 | 0.07784 | -0.022 | 8.431
11.5 | 0.684 | 0.07338 | -0.023 | 9.323
12 | 0.711 | 0.08006 | -0.024 | 8.88
12.5 | 0.737 | 0.08733 | -0.025 | 8.442
13 | 0.763 | 0.09523 | -0.025 | 8.016
13.5 | 0.791 | 0.1045 | -0.026 | 7.566
14 | 0.817 | 0.10628 | -0.027 | 7.69
14.5 | 0.843 | 0.11136 | -0.027 | 7.574
15 | 0.87 | 0.11611 | -0.028 | 7.491
15.5 | 0.899 | 0.12127 | -0.03 | 7.411
16 | 0.924 | 0.1249 | -0.031 | 7.398
16.5 | 0.95 | 0.12975 | -0.031 | 7.325
17 | 0.977 | 0.13531 | -0.032 | 7.223
17.5 | 1.008 | 0.13941 | -0.035 | 7.233
18 | 1.031 | 0.14463 | -0.034 | 7.127
18.5 | 1.057 | 0.15028 | -0.035 | 7.033
19 | 1.084 | 0.15179 | -0.036 | 7.139
19.5 | 1.116 | 0.15704 | -0.039 | 7.104
20 | 1.142 | 0.16737 | -0.04 | 6.823

## 72. Re 4M Mach 0.50 (2)
BIGFOIL.COM POLAR EXPORT
NACA66-213 a=0.2
NACA66-213 a=0.2 |  |  |  | Cl Max: | 0.9837 | at alpha= | 9.5 | deg
XFOIL ncrit=9 |  |  |  | L/D Max: | 111.175 | at alpha= | 2 | deg
Re: | 4000000 |  |  | Cd Min: | 0.25299 | at alpha= | -20 | deg
Mach: | 0.5 |  |  | Cl=0 at alpha= | -1.3777 | deg
|  |  |  | @ Cl=0.1, Cd= | 0.0036123
|  |  |  | @ Cl=0.4, Cd= | 0.003748
|  |  |  | @ Cl=0.6, Cd= | 0.0083698
alpha (deg) | Cl | Cd | Cm | Cl/Cd
-20 | -0.7175 | 0.25299 | 0.0363 | -2.8361
-19.5 | -0.6969 | 0.24425 | 0.0311 | -2.8532
-19 | -0.6764 | 0.2356 | 0.026 | -2.871
-18 | -0.6328 | 0.21741 | 0.0142 | -2.9106
-17.5 | -0.6169 | 0.21061 | 0.0114 | -2.9291
-17 | -0.5992 | 0.20201 | 0.0069 | -2.9662
-16.5 | -0.5829 | 0.19261 | 0.0019 | -3.0263
-16 | -0.5636 | 0.18461 | -0.0027 | -3.0529
-15.5 | -0.5436 | 0.17695 | -0.0073 | -3.0721
-15 | -0.5277 | 0.1678 | -0.0123 | -3.1448
-14.5 | -0.5134 | 0.15856 | -0.0173 | -3.2379
-14 | -0.4952 | 0.15088 | -0.0218 | -3.2821
-13.5 | -0.48 | 0.14244 | -0.0266 | -3.3698
-13 | -0.4671 | 0.13367 | -0.0314 | -3.4944
-12.5 | -0.46 | 0.12352 | -0.0368 | -3.7241
-12 | -0.4556 | 0.1135 | -0.0423 | -4.0141
-11.5 | -0.4425 | 0.106 | -0.0468 | -4.1745
-11 | -0.4459 | 0.09523 | -0.0528 | -4.6823
-10 | -0.4498 | 0.07581 | -0.0645 | -5.9333
-9.5 | -0.4693 | 0.06224 | -0.0756 | -7.5402
-9 | -0.5073 | 0.05142 | -0.0807 | -9.8658
-8.5 | -0.5451 | 0.04377 | -0.0788 | -12.4537
-8 | -0.5806 | 0.03779 | -0.0716 | -15.3639
-7.5 | -0.6073 | 0.03198 | -0.0619 | -18.99
-7 | -0.6192 | 0.02451 | -0.0531 | -25.2632
-6.5 | -0.61 | 0.01703 | -0.0455 | -35.8191
-6 | -0.5618 | 0.0126 | -0.0419 | -44.5873
-5.5 | -0.506 | 0.01031 | -0.0387 | -49.0786
-5 | -0.4516 | 0.00914 | -0.0353 | -49.4092
-4.5 | -0.3955 | 0.0083 | -0.0324 | -47.6506
-4 | -0.3354 | 0.00775 | -0.0304 | -43.2774
-3.5 | -0.2727 | 0.00738 | -0.0293 | -36.9512
-3 | -0.209 | 0.00704 | -0.0285 | -29.6875
-2.5 | -0.1446 | 0.00674 | -0.0281 | -21.454
-2 | -0.0796 | 0.00652 | -0.028 | -12.2086
-1.5 | -0.0147 | 0.00632 | -0.028 | -2.3259
-1 | 0.0454 | 0.00577 | -0.0274 | 7.8683
-0.5 | 0.0826 | 0.00362 | -0.0234 | 22.8177
0 | 0.1508 | 0.00359 | -0.0243 | 42.0056
0.5 | 0.2205 | 0.00356 | -0.0254 | 61.9382
1 | 0.2899 | 0.00361 | -0.0265 | 80.3047
1.5 | 0.3597 | 0.00362 | -0.0275 | 99.3646
2 | 0.4258 | 0.00383 | -0.0279 | 111.1749
2.5 | 0.4735 | 0.00501 | -0.0251 | 94.511
3 | 0.5173 | 0.00612 | -0.0215 | 84.5261
3.5 | 0.5508 | 0.0074 | -0.016 | 74.4324
4 | 0.5907 | 0.00829 | -0.0113 | 71.2545
4.5 | 0.6373 | 0.00869 | -0.0073 | 73.3372
5 | 0.6828 | 0.00923 | -0.0032 | 73.9762
5.5 | 0.7309 | 0.00979 | 0.0005 | 74.6578
6 | 0.7759 | 0.01058 | 0.0048 | 73.3365
6.5 | 0.8226 | 0.01137 | 0.0088 | 72.3483
7 | 0.8657 | 0.01241 | 0.0135 | 69.7583
7.5 | 0.9034 | 0.01373 | 0.0188 | 65.7975
8 | 0.9355 | 0.01547 | 0.0248 | 60.4719
8.5 | 0.9596 | 0.01776 | 0.0315 | 54.0315
9 | 0.981 | 0.02059 | 0.0381 | 47.6445
9.5 | 0.9837 | 0.0254 | 0.0452 | 38.7283
10 | 0.9601 | 0.03251 | 0.0518 | 29.5325
10.5 | 0.9294 | 0.04003 | 0.0561 | 23.2176
11 | 0.8984 | 0.04832 | 0.0574 | 18.5927
11.5 | 0.8637 | 0.05819 | 0.0555 | 14.8428
12 | 0.8378 | 0.07159 | 0.0457 | 11.7028
13 | 0.7827 | 0.10207 | 0.0255 | 7.6683
13.5 | 0.7656 | 0.11669 | 0.0169 | 6.561
14 | 0.7537 | 0.13018 | 0.0088 | 5.7897
14.5 | 0.7401 | 0.14474 | 0.0003 | 5.1133

## 73. Re 5M Mach 0.00 (1)
BIGFOIL.COM POLAR EXPORT
NACA66-213 a=0.2
NACA66-213 a=0.2 |  |  |  | Cl Max: | 1.127 | at alpha= | 11.5 | deg
JavaFoil+Calcfoil stall+Eppler ext transition |  |  |  | L/D Max: | 98.331 | at alpha= | 3.5 | deg
Re: | 5000000 |  |  | Cd Min: | 0.00356 | at alpha= | -1 | deg
Mach: | 0 |  |  | Cl=0 at alpha= | -1.0667 | deg
|  |  |  | @ Cl=0.1, Cd= | 0.0035703
|  |  |  | @ Cl=0.4, Cd= | 0.0046924
|  |  |  | @ Cl=0.6, Cd= | 0.0079414
alpha (deg) | Cl | Cd | Cm | Cl/Cd
-15 | -0.689 | 0.10528 | 0.004 | -6.541
-14.5 | -0.708 | 0.0993 | 0.004 | -7.13
-14 | -0.725 | 0.09425 | 0.003 | -7.692
-13.5 | -0.737 | 0.08869 | 0.003 | -8.313
-13 | -0.744 | 0.08451 | 0.003 | -8.809
-12.5 | -0.748 | 0.07928 | 0.002 | -9.44
-12 | -0.75 | 0.0741 | 0.002 | -10.116
-11.5 | -0.748 | 0.069 | 0.001 | -10.836
-11 | -0.74 | 0.06362 | 0.001 | -11.625
-10.5 | -0.732 | 0.05604 | 0 | -13.071
-10 | -0.861 | 0.01121 | 0 | -76.828
-9.5 | -0.838 | 0.01067 | -0.001 | -78.554
-9 | -0.81 | 0.01023 | -0.002 | -79.178
-8.5 | -0.777 | 0.00987 | -0.003 | -78.779
-8 | -0.741 | 0.00945 | -0.004 | -78.452
-7.5 | -0.701 | 0.00843 | -0.005 | -83.205
-7 | -0.658 | 0.00802 | -0.005 | -82.019
-6.5 | -0.612 | 0.00819 | -0.006 | -74.728
-6 | -0.563 | 0.00787 | -0.007 | -71.542
-5.5 | -0.511 | 0.00761 | -0.008 | -67.223
-5 | -0.458 | 0.00736 | -0.009 | -62.246
-4.5 | -0.403 | 0.00752 | -0.01 | -53.589
-4 | -0.346 | 0.00724 | -0.011 | -47.84
-3.5 | -0.289 | 0.00701 | -0.012 | -41.209
-3 | -0.23 | 0.00686 | -0.013 | -33.572
-2.5 | -0.171 | 0.00665 | -0.014 | -25.72
-2 | -0.111 | 0.00642 | -0.015 | -17.348
-1.5 | -0.052 | 0.00629 | -0.016 | -8.199
-1 | 0.008 | 0.00356 | -0.017 | 2.383
-0.5 | 0.069 | 0.00356 | -0.018 | 19.337
0 | 0.129 | 0.00358 | -0.019 | 36.039
0.5 | 0.189 | 0.00361 | -0.02 | 52.454
1 | 0.249 | 0.00413 | -0.021 | 60.273
1.5 | 0.309 | 0.00456 | -0.022 | 67.836
2 | 0.369 | 0.00454 | -0.023 | 81.244
2.5 | 0.428 | 0.00483 | -0.024 | 88.643
3 | 0.487 | 0.00525 | -0.025 | 92.776
3.5 | 0.546 | 0.00555 | -0.025 | 98.331
4 | 0.602 | 0.00803 | -0.026 | 74.997
4.5 | 0.658 | 0.00832 | -0.027 | 79.145
5 | 0.713 | 0.00861 | -0.028 | 82.824
5.5 | 0.766 | 0.00896 | -0.029 | 85.525
6 | 0.818 | 0.00929 | -0.03 | 88.053
6.5 | 0.867 | 0.00969 | -0.031 | 89.525
7 | 0.914 | 0.0101 | -0.032 | 90.496
7.5 | 0.958 | 0.01058 | -0.033 | 90.629
8 | 0.997 | 0.01107 | -0.034 | 90.052
8.5 | 1.031 | 0.01158 | -0.035 | 88.995
9 | 1.06 | 0.01214 | -0.036 | 87.303
9.5 | 1.084 | 0.01274 | -0.036 | 85.128
10 | 1.103 | 0.01331 | -0.037 | 82.849
10.5 | 1.116 | 0.01415 | -0.038 | 78.874
11 | 1.124 | 0.01488 | -0.039 | 75.539
11.5 | 1.127 | 0.01567 | -0.04 | 71.891
12 | 1.121 | 0.01709 | -0.041 | 65.624
12.5 | 1.111 | 0.01847 | -0.041 | 60.142
13 | 1.094 | 0.02036 | -0.042 | 53.74
13.5 | 1.05 | 0.02774 | -0.041 | 37.862
14 | 0.899 | 0.08813 | -0.027 | 10.197
14.5 | 0.87 | 0.09646 | -0.026 | 9.018
15 | 0.842 | 0.10315 | -0.025 | 8.162
15.5 | 0.814 | 0.10841 | -0.026 | 7.51
16 | 0.784 | 0.11516 | -0.025 | 6.804
16.5 | 0.751 | 0.12368 | -0.024 | 6.076

## 74. Re 5M Mach 0.00 (2)
BIGFOIL.COM POLAR EXPORT
NACA66-213 a=0.2
NACA66-213 a=0.2 |  |  |  | Cl Max: | 1.5867 | at alpha= | 19.5 | deg
XFOIL ncrit=9 |  |  |  | L/D Max: | 97.364 | at alpha= | 9 | deg
Re: | 5000000 |  |  | Cd Min: | 0.05062 | at alpha= | 20 | deg
Mach: | 0 |  |  | Cl=0 at alpha= | -1.2519 | deg
|  |  |  | @ Cl=0.1, Cd= | 0.0036668
|  |  |  | @ Cl=0.4, Cd= | 0.0046643
|  |  |  | @ Cl=0.6, Cd= | 0.0074193
alpha (deg) | Cl | Cd | Cm | Cl/Cd
-20 | -1.4887 | 0.04137 | -0.0653 | -35.985
-19.5 | -1.5004 | 0.03606 | -0.0641 | -41.6084
-19 | -1.4968 | 0.03248 | -0.0623 | -46.0837
-18.5 | -1.4913 | 0.02928 | -0.0599 | -50.9324
-18 | -1.4769 | 0.0269 | -0.0575 | -54.9033
-17.5 | -1.4571 | 0.025 | -0.0551 | -58.284
-16.5 | -1.4089 | 0.02175 | -0.0505 | -64.777
-16 | -1.3826 | 0.02068 | -0.0476 | -66.8569
-15.5 | -1.3557 | 0.01951 | -0.0446 | -69.4874
-15 | -1.3267 | 0.01845 | -0.0416 | -71.9079
-14.5 | -1.2951 | 0.01757 | -0.0389 | -73.7109
-14 | -1.2613 | 0.01682 | -0.0362 | -74.9881
-13.5 | -1.2289 | 0.01596 | -0.0331 | -76.9987
-13 | -1.192 | 0.01551 | -0.0305 | -76.8536
-12.5 | -1.1577 | 0.01465 | -0.0275 | -79.0239
-12 | -1.1214 | 0.01336 | -0.0249 | -83.9371
-11 | -1.0296 | 0.01224 | -0.0228 | -84.1176
-10.5 | -0.9824 | 0.01169 | -0.0218 | -84.0376
-10 | -0.9337 | 0.01121 | -0.0212 | -83.2917
-9.5 | -0.8843 | 0.01075 | -0.0206 | -82.2605
-9 | -0.8346 | 0.01028 | -0.02 | -81.1868
-8.5 | -0.7842 | 0.0098 | -0.0195 | -80.0204
-8 | -0.7327 | 0.00941 | -0.0193 | -77.864
-7.5 | -0.6838 | 0.00876 | -0.0185 | -78.0594
-7 | -0.6317 | 0.00835 | -0.0182 | -75.6527
-6.5 | -0.5784 | 0.00804 | -0.0182 | -71.9403
-6 | -0.5247 | 0.00775 | -0.0183 | -67.7032
-5.5 | -0.4702 | 0.00752 | -0.0185 | -62.5266
-5 | -0.4164 | 0.00717 | -0.0185 | -58.0753
-4.5 | -0.3615 | 0.0069 | -0.0187 | -52.3913
-4 | -0.3059 | 0.00669 | -0.0191 | -45.725
-3.5 | -0.2503 | 0.00651 | -0.0195 | -38.4485
-3 | -0.1945 | 0.00628 | -0.0199 | -30.9713
-2.5 | -0.138 | 0.00612 | -0.0204 | -22.549
-2 | -0.0819 | 0.00594 | -0.0209 | -13.7879
-1.5 | -0.0262 | 0.00569 | -0.0213 | -4.6046
-1 | 0.0266 | 0.0051 | -0.0212 | 5.2157
-0.5 | 0.075 | 0.00406 | -0.0207 | 18.4729
0 | 0.1265 | 0.00325 | -0.0206 | 38.9231
0.5 | 0.1848 | 0.00319 | -0.0214 | 57.931
1 | 0.2434 | 0.00322 | -0.0223 | 75.5901
1.5 | 0.302 | 0.00326 | -0.0233 | 92.638
2 | 0.3541 | 0.00389 | -0.0231 | 91.0283
2.5 | 0.4033 | 0.00472 | -0.0226 | 85.4449
3 | 0.4517 | 0.00549 | -0.0219 | 82.2769
3.5 | 0.4992 | 0.00624 | -0.021 | 80
4 | 0.5456 | 0.00703 | -0.0199 | 77.6102
5 | 0.649 | 0.00777 | -0.0194 | 83.5264
5.5 | 0.7014 | 0.00806 | -0.0193 | 87.0223
6 | 0.753 | 0.00837 | -0.019 | 89.9642
6.5 | 0.8032 | 0.00872 | -0.0185 | 92.1101
7 | 0.8536 | 0.00903 | -0.0181 | 94.5293
7.5 | 0.9019 | 0.00941 | -0.0173 | 95.8448
8 | 0.9481 | 0.00988 | -0.0161 | 95.9615
8.5 | 0.9945 | 0.01024 | -0.015 | 97.1191
9 | 1.0379 | 0.01066 | -0.0134 | 97.364
9.5 | 1.0733 | 0.01112 | -0.0101 | 96.5198
10 | 1.1054 | 0.01183 | -0.0065 | 93.4404
11 | 1.18 | 0.01293 | -0.0017 | 91.2606
11.5 | 1.2156 | 0.01358 | 0.0008 | 89.514
12 | 1.2488 | 0.01435 | 0.0036 | 87.0244
12.5 | 1.2781 | 0.01525 | 0.0068 | 83.8098
13 | 1.3219 | 0.01627 | 0.0068 | 81.2477
13.5 | 1.3508 | 0.01729 | 0.0097 | 78.1261
14 | 1.3837 | 0.01831 | 0.0117 | 75.5707
14.5 | 1.4121 | 0.01963 | 0.0141 | 71.9358
15 | 1.4401 | 0.02102 | 0.0163 | 68.5109
15.5 | 1.4646 | 0.02266 | 0.0187 | 64.6337
16 | 1.4813 | 0.02492 | 0.0216 | 59.4422
16.5 | 1.5032 | 0.02685 | 0.0236 | 55.9851
17 | 1.5235 | 0.02903 | 0.0255 | 52.4802
17.5 | 1.5431 | 0.03135 | 0.0272 | 49.2217
18 | 1.5575 | 0.03422 | 0.0289 | 45.5143
18.5 | 1.5721 | 0.03722 | 0.0301 | 42.238
19 | 1.5802 | 0.04101 | 0.0312 | 38.5321
19.5 | 1.5867 | 0.0452 | 0.0318 | 35.104
20 | 1.5845 | 0.05062 | 0.0318 | 31.3019

## 75. Re 5M Mach 0.10 (1)
BIGFOIL.COM POLAR EXPORT
NACA66-213 a=0.2
NACA66-213 a=0.2 |  |  |  | Cl Max: | 1.115 | at alpha= | 11 | deg
JavaFoil+Calcfoil stall+Eppler ext transition |  |  |  | L/D Max: | 97.643 | at alpha= | 3.5 | deg
Re: | 5000000 |  |  | Cd Min: | 0.0036 | at alpha= | 0 | deg
Mach: | 0.1 |  |  | Cl=0 at alpha= | -1.0738 | deg
|  |  |  | @ Cl=0.1, Cd= | 0.0036049
|  |  |  | @ Cl=0.4, Cd= | 0.0047125
|  |  |  | @ Cl=0.6, Cd= | 0.007833
alpha (deg) | Cl | Cd | Cm | Cl/Cd
-15 | -0.655 | 0.1069 | 0.004 | -6.127
-14.5 | -0.678 | 0.10263 | 0.004 | -6.604
-14 | -0.699 | 0.09518 | 0.003 | -7.343
-13.5 | -0.715 | 0.09001 | 0.003 | -7.943
-13 | -0.725 | 0.08531 | 0.002 | -8.501
-12.5 | -0.732 | 0.07975 | 0.002 | -9.185
-12 | -0.736 | 0.07502 | 0.002 | -9.814
-11.5 | -0.736 | 0.06999 | 0.001 | -10.522
-11 | -0.73 | 0.06527 | 0.001 | -11.181
-10.5 | -0.718 | 0.06105 | 0 | -11.763
-10 | -0.854 | 0.01136 | 0 | -75.232
-9.5 | -0.834 | 0.0108 | -0.001 | -77.197
-9 | -0.808 | 0.01032 | -0.002 | -78.212
-8.5 | -0.776 | 0.00996 | -0.003 | -77.899
-8 | -0.741 | 0.0095 | -0.004 | -77.994
-7.5 | -0.702 | 0.00794 | -0.005 | -88.47
-7 | -0.659 | 0.0081 | -0.005 | -81.423
-6.5 | -0.614 | 0.00827 | -0.006 | -74.228
-6 | -0.565 | 0.00792 | -0.007 | -71.298
-5.5 | -0.513 | 0.00759 | -0.008 | -67.603
-5 | -0.46 | 0.00737 | -0.009 | -62.428
-4.5 | -0.405 | 0.0075 | -0.01 | -53.929
-4 | -0.348 | 0.00725 | -0.011 | -48.022
-3.5 | -0.29 | 0.00707 | -0.012 | -41.019
-3 | -0.231 | 0.00687 | -0.013 | -33.705
-2.5 | -0.172 | 0.00663 | -0.014 | -25.933
-2 | -0.112 | 0.00649 | -0.015 | -17.244
-1.5 | -0.052 | 0.00627 | -0.016 | -8.265
-1 | 0.009 | 0.00609 | -0.017 | 1.4
-0.5 | 0.069 | 0.00361 | -0.018 | 19.156
0 | 0.13 | 0.0036 | -0.019 | 36.058
0.5 | 0.19 | 0.00364 | -0.02 | 52.357
1 | 0.25 | 0.0042 | -0.021 | 59.681
1.5 | 0.311 | 0.00453 | -0.022 | 68.604
2 | 0.371 | 0.00457 | -0.023 | 81.181
2.5 | 0.43 | 0.00486 | -0.024 | 88.507
3 | 0.49 | 0.00526 | -0.025 | 93.097
3.5 | 0.549 | 0.00562 | -0.026 | 97.643
4 | 0.605 | 0.00805 | -0.027 | 75.161
4.5 | 0.661 | 0.00834 | -0.027 | 79.322
5 | 0.716 | 0.00867 | -0.028 | 82.642
5.5 | 0.77 | 0.00899 | -0.029 | 85.576
6 | 0.821 | 0.00934 | -0.03 | 87.937
6.5 | 0.87 | 0.00976 | -0.031 | 89.183
7 | 0.917 | 0.01017 | -0.032 | 90.224
7.5 | 0.961 | 0.01065 | -0.033 | 90.262
8 | 0.999 | 0.01114 | -0.034 | 89.704
8.5 | 1.032 | 0.01168 | -0.035 | 88.366
9 | 1.06 | 0.01225 | -0.036 | 86.514
9.5 | 1.082 | 0.01287 | -0.037 | 84.113
10 | 1.1 | 0.01348 | -0.037 | 81.559
10.5 | 1.11 | 0.01433 | -0.038 | 77.469
11 | 1.115 | 0.01513 | -0.039 | 73.737
11.5 | 1.114 | 0.01608 | -0.04 | 69.309
12 | 1.105 | 0.01746 | -0.041 | 63.295
12.5 | 1.091 | 0.01889 | -0.041 | 57.758
13 | 1.064 | 0.02189 | -0.042 | 48.631
13.5 | 0.899 | 0.07976 | -0.029 | 11.276
14 | 0.867 | 0.09236 | -0.025 | 9.382
14.5 | 0.838 | 0.09827 | -0.025 | 8.523
15 | 0.805 | 0.10522 | -0.024 | 7.654
15.5 | 0.772 | 0.11296 | -0.024 | 6.832
16 | 0.738 | 0.11784 | -0.024 | 6.266

## 76. Re 5M Mach 0.10 (2)
BIGFOIL.COM POLAR EXPORT
NACA66-213 a=0.2
NACA66-213 a=0.2 |  |  |  | Cl Max: | 1.5619 | at alpha= | 19 | deg
XFOIL ncrit=9 |  |  |  | L/D Max: | 96.648 | at alpha= | 9 | deg
Re: | 5000000 |  |  | Cd Min: | 0.05723 | at alpha= | 20 | deg
Mach: | 0.1 |  |  | Cl=0 at alpha= | -1.2557 | deg
|  |  |  | @ Cl=0.1, Cd= | 0.0036838
|  |  |  | @ Cl=0.4, Cd= | 0.0046363
|  |  |  | @ Cl=0.6, Cd= | 0.0074414
alpha (deg) | Cl | Cd | Cm | Cl/Cd
-20 | -1.3945 | 0.05434 | -0.0664 | -25.6625
-19.5 | -1.4327 | 0.04462 | -0.0686 | -32.1089
-19 | -1.4512 | 0.0383 | -0.068 | -37.8903
-18.5 | -1.4589 | 0.0336 | -0.066 | -43.4196
-18 | -1.4564 | 0.03005 | -0.0634 | -48.4659
-17.5 | -1.4419 | 0.02756 | -0.0609 | -52.3186
-16.5 | -1.4002 | 0.02347 | -0.0561 | -59.6591
-16 | -1.3751 | 0.0223 | -0.0529 | -61.6637
-15.5 | -1.3517 | 0.02081 | -0.0495 | -64.9543
-15 | -1.3245 | 0.01957 | -0.0462 | -67.6801
-14.5 | -1.2943 | 0.01852 | -0.0431 | -69.8866
-14 | -1.2619 | 0.0176 | -0.0401 | -71.6989
-13.5 | -1.2299 | 0.01663 | -0.0368 | -73.9567
-13 | -1.1926 | 0.01611 | -0.0341 | -74.0286
-12.5 | -1.1598 | 0.01525 | -0.0305 | -76.0525
-12 | -1.1245 | 0.01393 | -0.0275 | -80.7251
-11 | -1.0347 | 0.01253 | -0.0246 | -82.5778
-10.5 | -0.9873 | 0.01195 | -0.0235 | -82.6192
-10 | -0.9383 | 0.01143 | -0.0226 | -82.091
-9.5 | -0.8885 | 0.01095 | -0.0219 | -81.1416
-9 | -0.8387 | 0.01044 | -0.0212 | -80.3352
-8.5 | -0.7882 | 0.00992 | -0.0205 | -79.4556
-8 | -0.7365 | 0.00951 | -0.0201 | -77.4448
-7.5 | -0.6868 | 0.00889 | -0.0193 | -77.2553
-7 | -0.635 | 0.0084 | -0.0188 | -75.5952
-6.5 | -0.5814 | 0.00808 | -0.0187 | -71.9554
-6 | -0.5274 | 0.00779 | -0.0187 | -67.7022
-5.5 | -0.4726 | 0.00755 | -0.0188 | -62.596
-5 | -0.4183 | 0.0072 | -0.0189 | -58.0972
-4.5 | -0.3632 | 0.00692 | -0.019 | -52.4855
-4 | -0.3073 | 0.00671 | -0.0194 | -45.7973
-3.5 | -0.2513 | 0.00653 | -0.0197 | -38.4839
-3 | -0.1953 | 0.00629 | -0.0201 | -31.0493
-2.5 | -0.1385 | 0.00613 | -0.0206 | -22.5938
-2 | -0.0821 | 0.00595 | -0.021 | -13.7983
-1.5 | -0.0259 | 0.0057 | -0.0215 | -4.5439
-1 | 0.0271 | 0.00512 | -0.0214 | 5.293
-0.5 | 0.0757 | 0.00407 | -0.0209 | 18.5995
0 | 0.1273 | 0.00325 | -0.0207 | 39.1692
0.5 | 0.186 | 0.0032 | -0.0215 | 58.125
1 | 0.245 | 0.00322 | -0.0225 | 76.087
1.5 | 0.3038 | 0.00326 | -0.0234 | 93.1902
2 | 0.3562 | 0.00389 | -0.0233 | 91.5681
2.5 | 0.4055 | 0.00473 | -0.0227 | 85.7294
3 | 0.4539 | 0.00552 | -0.0219 | 82.2283
3.5 | 0.5013 | 0.00629 | -0.021 | 79.6979
4 | 0.5477 | 0.00708 | -0.0198 | 77.3588
5 | 0.6519 | 0.0078 | -0.0192 | 83.5769
5.5 | 0.7045 | 0.00809 | -0.0191 | 87.0828
6 | 0.7562 | 0.00841 | -0.0187 | 89.9168
6.5 | 0.8067 | 0.00876 | -0.0181 | 92.089
7 | 0.8571 | 0.00909 | -0.0176 | 94.2904
7.5 | 0.9053 | 0.00948 | -0.0167 | 95.4958
8 | 0.9515 | 0.00994 | -0.0153 | 95.7243
8.5 | 0.9977 | 0.01033 | -0.0141 | 96.5828
9 | 1.038 | 0.01074 | -0.0116 | 96.648
9.5 | 1.0735 | 0.01125 | -0.0083 | 95.4222
10 | 1.1062 | 0.012 | -0.0047 | 92.1833
11 | 1.1817 | 0.01315 | 0.0002 | 89.8631
11.5 | 1.2173 | 0.01385 | 0.0028 | 87.8917
12 | 1.2498 | 0.01469 | 0.0058 | 85.0783
12.5 | 1.2765 | 0.01577 | 0.0096 | 80.9448
13.5 | 1.3532 | 0.01778 | 0.0121 | 76.108
14 | 1.3853 | 0.01892 | 0.0142 | 73.2188
14.5 | 1.4129 | 0.02037 | 0.0168 | 69.3618
15 | 1.4386 | 0.02199 | 0.0194 | 65.4206
15.5 | 1.4606 | 0.02391 | 0.022 | 61.0874
16 | 1.4804 | 0.02605 | 0.0246 | 56.8292
16.5 | 1.5019 | 0.02816 | 0.0267 | 53.3345
17 | 1.5199 | 0.03064 | 0.0288 | 49.6051
17.5 | 1.5371 | 0.03334 | 0.0305 | 46.1038
18 | 1.5485 | 0.03667 | 0.0322 | 42.228
18.5 | 1.5598 | 0.04022 | 0.0334 | 38.7817
19 | 1.5619 | 0.04489 | 0.0342 | 34.7939
19.5 | 1.5579 | 0.05061 | 0.0344 | 30.7825
20 | 1.5503 | 0.05723 | 0.0335 | 27.0889

## 77. Re 5M Mach 0.25 (1)
BIGFOIL.COM POLAR EXPORT
NACA66-213 a=0.2
NACA66-213 a=0.2 |  |  |  | Cl Max: | 1.064 | at alpha= | 10 | deg
JavaFoil+Calcfoil stall+Eppler ext transition |  |  |  | L/D Max: | 104.534 | at alpha= | 3.5 | deg
Re: | 5000000 |  |  | Cd Min: | 0.0036 | at alpha= | -0.5 | deg
Mach: | 0.25 |  |  | Cl=0 at alpha= | -1.0726 | deg
|  |  |  | @ Cl=0.1, Cd= | 0.0036
|  |  |  | @ Cl=0.4, Cd= | 0.0047328
|  |  |  | @ Cl=0.6, Cd= | 0.11846
alpha (deg) | Cl | Cd | Cm | Cl/Cd
-14 | -0.465 | 0.10406 | 0.003 | -4.472
-13.5 | -0.516 | 0.09647 | 0.003 | -5.353
-13 | -0.558 | 0.09059 | 0.002 | -6.161
-12.5 | -0.594 | 0.08452 | 0.002 | -7.029
-12 | -0.624 | 0.08012 | 0.002 | -7.786
-11.5 | -0.647 | 0.07538 | 0.001 | -8.588
-11 | -0.658 | 0.0703 | 0.001 | -9.362
-10.5 | -0.662 | 0.06572 | 0 | -10.075
-10 | -0.662 | 0.05972 | 0 | -11.084
-9.5 | -0.656 | 0.05527 | -0.001 | -11.872
-9 | -0.782 | 0.0109 | -0.002 | -71.801
-8.5 | -0.764 | 0.01033 | -0.003 | -73.913
-8 | -0.736 | 0.0099 | -0.004 | -74.367
-7.5 | -0.703 | 0.00953 | -0.005 | -73.759
-7 | -0.664 | 0.0079 | -0.006 | -84.117
-6.5 | -0.502 | 0.04053 | -0.003 | -12.383
-6 | -0.574 | 0.00768 | -0.008 | -74.77
-5.5 | -0.524 | 0.00783 | -0.009 | -66.889
-5 | -0.47 | 0.00755 | -0.009 | -62.275
-4.5 | -0.414 | 0.00721 | -0.01 | -57.443
-4 | -0.357 | 0.00697 | -0.011 | -51.173
-3.5 | -0.298 | 0.00681 | -0.012 | -43.731
-3 | -0.238 | 0.00697 | -0.013 | -34.079
-2.5 | -0.177 | 0.00675 | -0.014 | -26.156
-2 | -0.115 | 0.00651 | -0.015 | -17.668
-1.5 | -0.053 | 0.00636 | -0.016 | -8.375
-1 | 0.009 | 0.00619 | -0.017 | 1.416
-0.5 | 0.071 | 0.0036 | -0.018 | 19.723
0 | 0.133 | 0.0036 | -0.019 | 37.082
0.5 | 0.196 | 0.00367 | -0.02 | 53.356
1 | 0.257 | 0.00426 | -0.021 | 60.455
1.5 | 0.319 | 0.00434 | -0.022 | 73.511
2 | 0.381 | 0.00463 | -0.023 | 82.267
2.5 | 0.442 | 0.00496 | -0.024 | 89.237
3 | 0.503 | 0.00539 | -0.025 | 93.379
3.5 | 0.563 | 0.00539 | -0.026 | 104.534
4 | 0.62 | 0.00826 | -0.027 | 75.066
4.5 | 0.678 | 0.00856 | -0.028 | 79.168
5 | 0.733 | 0.0089 | -0.029 | 82.382
5.5 | 0.787 | 0.00927 | -0.03 | 84.943
6 | 0.839 | 0.00966 | -0.031 | 86.778
6.5 | 0.887 | 0.01013 | -0.032 | 87.593
7 | 0.933 | 0.01064 | -0.033 | 87.634
7.5 | 0.974 | 0.01115 | -0.034 | 87.355
8 | 1.007 | 0.01173 | -0.035 | 85.863
8.5 | 1.034 | 0.01232 | -0.036 | 83.888
9 | 1.053 | 0.01298 | -0.037 | 81.086
9.5 | 1.063 | 0.0137 | -0.038 | 77.599
10 | 1.064 | 0.01461 | -0.038 | 72.836
10.5 | 1.056 | 0.01559 | -0.039 | 67.761
11 | 1.036 | 0.01701 | -0.04 | 60.888
11.5 | 1.003 | 0.01893 | -0.04 | 52.983
12 | 0.814 | 0.07656 | -0.023 | 10.63
12.5 | 0.775 | 0.08345 | -0.022 | 9.286
13 | 0.731 | 0.09011 | -0.022 | 8.113
13.5 | 0.681 | 0.09724 | -0.021 | 7.009
14 | 0.624 | 0.10424 | -0.021 | 5.986
14.5 | 0.554 | 0.11003 | -0.022 | 5.035
15 | 0.479 | 0.11846 | -0.022 | 4.043

## 78. Re 5M Mach 0.25 (2)
BIGFOIL.COM POLAR EXPORT
NACA66-213 a=0.2
NACA66-213 a=0.2 |  |  |  | Cl Max: | 1.4356 | at alpha= | 16.5 | deg
XFOIL ncrit=9 |  |  |  | L/D Max: | 95.4711 | at alpha= | 1.5 | deg
Re: | 5000000 |  |  | Cd Min: | 0.21646 | at alpha= | -19.5 | deg
Mach: | 0.25 |  |  | Cl=0 at alpha= | -1.2767 | deg
|  |  |  | @ Cl=0.1, Cd= | 0.0037879
|  |  |  | @ Cl=0.4, Cd= | 0.0044788
|  |  |  | @ Cl=0.6, Cd= | 0.0075582
alpha (deg) | Cl | Cd | Cm | Cl/Cd
-19.5 | -0.6637 | 0.21646 | 0.0223 | -3.0662
-19 | -0.6487 | 0.20907 | 0.0178 | -3.1028
-17 | -0.5866 | 0.17761 | -0.0023 | -3.3027
-16.5 | -0.5835 | 0.16841 | -0.0058 | -3.4648
-16 | -0.5834 | 0.15714 | -0.0112 | -3.7126
-15.5 | -0.5754 | 0.1485 | -0.0159 | -3.8747
-15 | -0.5627 | 0.14135 | -0.0201 | -3.9809
-14 | -1.0409 | 0.03911 | -0.0734 | -26.6147
-13.5 | -1.1022 | 0.03064 | -0.0669 | -35.9726
-13 | -1.1073 | 0.02688 | -0.061 | -41.1942
-12.5 | -1.1208 | 0.02241 | -0.053 | -50.0134
-12 | -1.0965 | 0.02075 | -0.0477 | -52.8434
-11.5 | -1.0757 | 0.01864 | -0.0418 | -57.7092
-11 | -1.0518 | 0.01542 | -0.0367 | -68.2101
-10.5 | -1.0076 | 0.01414 | -0.0339 | -71.2588
-10 | -0.959 | 0.01321 | -0.0317 | -72.5965
-9.5 | -0.9085 | 0.01247 | -0.03 | -72.8549
-9 | -0.8579 | 0.01167 | -0.0283 | -73.5133
-8.5 | -0.8073 | 0.01085 | -0.0266 | -74.4055
-8 | -0.7548 | 0.01025 | -0.0253 | -73.639
-7.5 | -0.7018 | 0.00966 | -0.0242 | -72.6501
-7 | -0.6515 | 0.00884 | -0.0226 | -73.6991
-6.5 | -0.5973 | 0.00838 | -0.0218 | -71.2768
-5.5 | -0.4851 | 0.00771 | -0.0211 | -62.9183
-5 | -0.4282 | 0.00743 | -0.021 | -57.6312
-4.5 | -0.3724 | 0.00704 | -0.0207 | -52.8977
-4 | -0.3149 | 0.0068 | -0.0208 | -46.3088
-3.5 | -0.2571 | 0.00661 | -0.0211 | -38.8956
-3 | -0.1993 | 0.00635 | -0.0213 | -31.3858
-2 | -0.0828 | 0.00601 | -0.0221 | -13.777
-1.5 | -0.0243 | 0.00579 | -0.0226 | -4.1969
-1 | 0.0301 | 0.00522 | -0.0224 | 5.7663
-0.5 | 0.079 | 0.00413 | -0.0217 | 19.1283
0 | 0.1318 | 0.00327 | -0.0214 | 40.3058
0.5 | 0.1923 | 0.00322 | -0.0223 | 59.7205
1 | 0.2534 | 0.00326 | -0.0233 | 77.7301
1.5 | 0.3141 | 0.00329 | -0.0242 | 95.4711
2 | 0.3681 | 0.00389 | -0.024 | 94.6272
2.5 | 0.4174 | 0.0048 | -0.0231 | 86.9583
3 | 0.4664 | 0.00562 | -0.0221 | 82.9893
3.5 | 0.5127 | 0.0065 | -0.0206 | 78.8769
4 | 0.5597 | 0.00728 | -0.019 | 76.8819
4.5 | 0.6133 | 0.00765 | -0.0185 | 80.1699
5 | 0.6668 | 0.00798 | -0.018 | 83.5589
5.5 | 0.7207 | 0.00827 | -0.0176 | 87.1463
6 | 0.7723 | 0.00867 | -0.0166 | 89.0773
6.5 | 0.824 | 0.009 | -0.0156 | 91.5556
7 | 0.8738 | 0.00939 | -0.0143 | 93.0564
7.5 | 0.9195 | 0.00993 | -0.0121 | 92.5982
8 | 0.9612 | 0.01031 | -0.0091 | 93.2299
8.5 | 1.0003 | 0.01081 | -0.0056 | 92.5347
9 | 1.0397 | 0.01141 | -0.0024 | 91.1218
9.5 | 1.0737 | 0.0123 | 0.0016 | 87.2927
10 | 1.1131 | 0.013 | 0.0046 | 85.6231
10.5 | 1.1526 | 0.01373 | 0.0075 | 83.9476
11.5 | 1.2228 | 0.0157 | 0.0143 | 77.8854
12 | 1.2499 | 0.01711 | 0.0186 | 73.0508
12.5 | 1.2812 | 0.01818 | 0.0224 | 70.473
14 | 1.375 | 0.02385 | 0.0298 | 57.652
14.5 | 1.3974 | 0.02616 | 0.0331 | 53.4174
15 | 1.4109 | 0.02927 | 0.0366 | 48.2029
15.5 | 1.4249 | 0.0325 | 0.0395 | 43.8431
16 | 1.4265 | 0.03701 | 0.0423 | 38.5436
16.5 | 1.4356 | 0.04123 | 0.0439 | 34.8193
17 | 1.4233 | 0.04785 | 0.0449 | 29.745
17.5 | 1.4103 | 0.05536 | 0.0443 | 25.4751
18 | 1.3812 | 0.06561 | 0.0413 | 21.0517
18.5 | 1.3521 | 0.07708 | 0.0361 | 17.5415
19 | 1.305 | 0.09247 | 0.0274 | 14.1127
19.5 | 1.2597 | 0.10902 | 0.0171 | 11.5548
20 | 1.2049 | 0.12833 | 0.0045 | 9.3891

## 79. Re 5M Mach 0.50 (1)
BIGFOIL.COM POLAR EXPORT
NACA66-213 a=0.2
NACA66-213 a=0.2 |  |  |  | Cl Max: | 1.143 | at alpha= | 20 | deg
JavaFoil+Calcfoil stall+Eppler ext transition |  |  |  | L/D Max: | 91.374 | at alpha= | 3 | deg
Re: | 5000000 |  |  | Cd Min: | 0.0036 | at alpha= | 0.5 | deg
Mach: | 0.5 |  |  | Cl=0 at alpha= | -1.0725 | deg
|  |  |  | @ Cl=0.1, Cd= | 0.003674
|  |  |  | @ Cl=0.4, Cd= | 0.0046132
|  |  |  | @ Cl=0.6, Cd= | 0.0078576
alpha (deg) | Cl | Cd | Cm | Cl/Cd
-20 | -1.03 | 0.15719 | 0.01 | -6.556
-19.5 | -1.004 | 0.15147 | 0.01 | -6.628
-19 | -0.979 | 0.14964 | 0.01 | -6.546
-18.5 | -0.951 | 0.14597 | 0.009 | -6.513
-18 | -0.923 | 0.13789 | 0.008 | -6.691
-17.5 | -0.896 | 0.13354 | 0.008 | -6.708
-17 | -0.869 | 0.12919 | 0.007 | -6.73
-16.5 | -0.844 | 0.13021 | 0.007 | -6.479
-16 | -0.815 | 0.12351 | 0.006 | -6.602
-15.5 | -0.788 | 0.11839 | 0.005 | -6.652
-15 | -0.761 | 0.11454 | 0.005 | -6.643
-14.5 | -0.734 | 0.10919 | 0.005 | -6.725
-14 | -0.708 | 0.10243 | 0.004 | -6.908
-13.5 | -0.68 | 0.10017 | 0.003 | -6.788
-13 | -0.653 | 0.09065 | 0.003 | -7.202
-12.5 | -0.626 | 0.08486 | 0.002 | -7.378
-12 | -0.599 | 0.07851 | 0.002 | -7.635
-11.5 | -0.572 | 0.0726 | 0.002 | -7.885
-11 | -0.546 | 0.06644 | 0.001 | -8.222
-10.5 | -0.517 | 0.07875 | 0 | -6.561
-10 | -0.489 | 0.0688 | 0 | -7.113
-9.5 | -0.462 | 0.06141 | -0.001 | -7.529
-9 | -0.435 | 0.05706 | -0.001 | -7.628
-8.5 | -0.409 | 0.052 | -0.002 | -7.858
-8 | -0.382 | 0.0481 | -0.002 | -7.94
-7.5 | -0.352 | 0.0555 | -0.002 | -6.351
-7 | -0.325 | 0.04672 | -0.003 | -6.966
-6.5 | -0.409 | 0.04402 | -0.003 | -9.298
-6 | -0.455 | 0.03951 | -0.004 | -11.525
-5.5 | -0.542 | 0.00911 | -0.009 | -59.494
-5 | -0.502 | 0.00852 | -0.011 | -58.854
-4.5 | -0.45 | 0.0081 | -0.012 | -55.58
-4 | -0.392 | 0.00672 | -0.013 | -58.337
-3.5 | -0.329 | 0.00689 | -0.014 | -47.783
-3 | -0.264 | 0.00663 | -0.015 | -39.79
-2.5 | -0.197 | 0.00678 | -0.016 | -28.97
-2 | -0.128 | 0.00655 | -0.017 | -19.566
-1.5 | -0.059 | 0.00633 | -0.018 | -9.384
-1 | 0.01 | 0.00611 | -0.019 | 1.6
-0.5 | 0.079 | 0.00368 | -0.021 | 21.555
0 | 0.149 | 0.00366 | -0.022 | 40.702
0.5 | 0.219 | 0.0036 | -0.023 | 60.747
1 | 0.287 | 0.00428 | -0.024 | 67.104
1.5 | 0.356 | 0.00439 | -0.025 | 81.191
2 | 0.425 | 0.00474 | -0.026 | 89.552
2.5 | 0.492 | 0.00563 | -0.027 | 87.437
3 | 0.559 | 0.00612 | -0.028 | 91.374
3.5 | 0.622 | 0.00879 | -0.029 | 70.786
4 | 0.686 | 0.00919 | -0.03 | 74.63
4.5 | 0.746 | 0.00967 | -0.031 | 77.193
5 | 0.803 | 0.01015 | -0.032 | 79.132
5.5 | 0.854 | 0.01073 | -0.033 | 79.622
6 | 0.897 | 0.01144 | -0.034 | 78.418
6.5 | 0.927 | 0.01217 | -0.035 | 76.232
7 | 0.935 | 0.01304 | -0.037 | 71.7
7.5 | 0.888 | 0.01406 | -0.037 | 63.141
8 | 0.6 | 0.01515 | -0.038 | 39.619
8.5 | 0.522 | 0.05587 | -0.019 | 9.342
9 | 0.548 | 0.06626 | -0.018 | 8.276
9.5 | 0.695 | 0.01737 | -0.041 | 40.014
10 | 0.721 | 0.0194 | -0.042 | 37.186
10.5 | 0.631 | 0.06883 | -0.023 | 9.168
11 | 0.657 | 0.07756 | -0.022 | 8.466
11.5 | 0.815 | 0.02156 | -0.045 | 37.801
12 | 0.714 | 0.07768 | -0.026 | 9.193
12.5 | 0.738 | 0.08438 | -0.026 | 8.751
13 | 0.764 | 0.09306 | -0.026 | 8.213
13.5 | 0.791 | 0.10041 | -0.027 | 7.881
14 | 0.818 | 0.10356 | -0.027 | 7.896
14.5 | 0.844 | 0.10853 | -0.028 | 7.776
15 | 0.87 | 0.1128 | -0.028 | 7.715
15.5 | 0.901 | 0.11766 | -0.032 | 7.657
16 | 0.924 | 0.12244 | -0.031 | 7.549
16.5 | 0.951 | 0.12699 | -0.032 | 7.487
17 | 0.979 | 0.13015 | -0.033 | 7.522
17.5 | 1.012 | 0.13406 | -0.037 | 7.547
18 | 1.031 | 0.1419 | -0.035 | 7.268
18.5 | 1.057 | 0.14631 | -0.035 | 7.227
19 | 1.086 | 0.15018 | -0.037 | 7.233
19.5 | 1.12 | 0.15125 | -0.04 | 7.403
20 | 1.143 | 0.16365 | -0.04 | 6.987

## 80. Re 5M Mach 0.50 (2)
BIGFOIL.COM POLAR EXPORT
NACA66-213 a=0.2
NACA66-213 a=0.2 |  |  |  | Cl Max: | 1.0021 | at alpha= | 9 | deg
XFOIL ncrit=9 |  |  |  | L/D Max: | 105.015 | at alpha= | 1.5 | deg
Re: | 5000000 |  |  | Cd Min: | 0.2525 | at alpha= | -20 | deg
Mach: | 0.5 |  |  | Cl=0 at alpha= | -1.3694 | deg
|  |  |  | @ Cl=0.1, Cd= | 0.0042469
|  |  |  | @ Cl=0.4, Cd= | 0.0038181
|  |  |  | @ Cl=0.6, Cd= | 0.0080086
alpha (deg) | Cl | Cd | Cm | Cl/Cd
-20 | -0.7179 | 0.2525 | 0.0362 | -2.8432
-18.5 | -0.6539 | 0.22595 | 0.0196 | -2.894
-18 | -0.6417 | 0.21675 | 0.0162 | -2.9606
-17.5 | -0.6216 | 0.20919 | 0.0117 | -2.9715
-17 | -0.6017 | 0.20127 | 0.007 | -2.9895
-16.5 | -0.5841 | 0.1924 | 0.002 | -3.0359
-16 | -0.5683 | 0.18286 | -0.0031 | -3.1078
-15.5 | -0.5476 | 0.17548 | -0.0077 | -3.1206
-15 | -0.5285 | 0.16762 | -0.0123 | -3.153
-14.5 | -0.5158 | 0.15756 | -0.0176 | -3.2737
-14 | -0.5013 | 0.1489 | -0.0225 | -3.3667
-13.5 | -0.4864 | 0.14048 | -0.0274 | -3.4624
-13 | -0.4705 | 0.13261 | -0.0319 | -3.548
-12.5 | -0.4606 | 0.12341 | -0.037 | -3.7323
-12 | -0.4576 | 0.11281 | -0.0427 | -4.0564
-11.5 | -0.4565 | 0.10273 | -0.0484 | -4.4437
-11 | -0.4616 | 0.09196 | -0.0546 | -5.0196
-10.5 | -0.4576 | 0.08334 | -0.0599 | -5.4908
-10 | -0.4683 | 0.07214 | -0.0672 | -6.4915
-9.5 | -0.4923 | 0.05862 | -0.0783 | -8.3982
-9 | -0.5307 | 0.04893 | -0.0813 | -10.8461
-8.5 | -0.5676 | 0.04192 | -0.078 | -13.5401
-8 | -0.599 | 0.03659 | -0.0699 | -16.3706
-7.5 | -0.6213 | 0.03079 | -0.0606 | -20.1786
-7 | -0.6281 | 0.02387 | -0.0521 | -26.3134
-6.5 | -0.6201 | 0.0157 | -0.0443 | -39.4968
-6 | -0.573 | 0.01103 | -0.0405 | -51.9492
-5.5 | -0.5184 | 0.00944 | -0.0368 | -54.9153
-5 | -0.4624 | 0.00851 | -0.0335 | -54.3361
-4.5 | -0.4024 | 0.0079 | -0.0312 | -50.9367
-4 | -0.3417 | 0.00733 | -0.0293 | -46.6166
-3.5 | -0.2776 | 0.00698 | -0.0283 | -39.7708
-3 | -0.2124 | 0.00671 | -0.0279 | -31.6542
-2.5 | -0.1481 | 0.00645 | -0.0274 | -22.9612
-2 | -0.0821 | 0.00624 | -0.0275 | -13.1571
-1.5 | -0.0164 | 0.00602 | -0.0277 | -2.7243
-1 | 0.0464 | 0.00566 | -0.0275 | 8.1979
-0.5 | 0.0952 | 0.00433 | -0.0254 | 21.9861
0 | 0.1518 | 0.00335 | -0.0244 | 45.3134
0.5 | 0.221 | 0.00337 | -0.0255 | 65.5786
1 | 0.2908 | 0.00336 | -0.0266 | 86.5476
1.5 | 0.3602 | 0.00343 | -0.0277 | 105.0146
2 | 0.4207 | 0.00402 | -0.0271 | 104.6517
2.5 | 0.4686 | 0.00513 | -0.0244 | 91.345
3 | 0.5135 | 0.00615 | -0.021 | 83.4959
3.5 | 0.5501 | 0.00734 | -0.016 | 74.9455
4 | 0.5988 | 0.008 | -0.0127 | 74.85
4.5 | 0.6505 | 0.00837 | -0.0097 | 77.718
5 | 0.6966 | 0.00878 | -0.0055 | 79.3394
5.5 | 0.7435 | 0.00936 | -0.0014 | 79.4338
6 | 0.7909 | 0.01 | 0.0026 | 79.09
6.5 | 0.8385 | 0.01073 | 0.0066 | 78.1454
7 | 0.8823 | 0.01169 | 0.0114 | 75.4748
7.5 | 0.9233 | 0.01287 | 0.0165 | 71.7405
8 | 0.9568 | 0.01447 | 0.0226 | 66.123
8.5 | 0.9846 | 0.01651 | 0.0292 | 59.6366
9 | 1.0021 | 0.01939 | 0.0365 | 51.6813
9.5 | 0.9956 | 0.02473 | 0.0446 | 40.2588
10 | 0.9777 | 0.03122 | 0.0512 | 31.3165
10.5 | 0.9509 | 0.03827 | 0.0558 | 24.8471
11 | 0.9241 | 0.04596 | 0.0577 | 20.1066
11.5 | 0.8914 | 0.05548 | 0.0562 | 16.0671
12 | 0.8551 | 0.06712 | 0.0512 | 12.7399

## 81. Re 6M Mach 0.00 (1)
BIGFOIL.COM POLAR EXPORT
NACA66-213 a=0.2
NACA66-213 a=0.2 |  |  |  | Cl Max: | 1.128 | at alpha= | 11.5 | deg
JavaFoil+Calcfoil stall+Eppler ext transition |  |  |  | L/D Max: | 97.511 | at alpha= | 3.5 | deg
Re: | 6000000 |  |  | Cd Min: | 0.00345 | at alpha= | -0.5 | deg
Mach: | 0 |  |  | Cl=0 at alpha= | -1.0667 | deg
|  |  |  | @ Cl=0.1, Cd= | 0.0034862
|  |  |  | @ Cl=0.4, Cd= | 0.0048229
|  |  |  | @ Cl=0.6, Cd= | 0.0065568
alpha (deg) | Cl | Cd | Cm | Cl/Cd
-15.5 | -0.668 | 0.10866 | 0.004 | -6.146
-15 | -0.689 | 0.1035 | 0.004 | -6.659
-14.5 | -0.709 | 0.09772 | 0.004 | -7.251
-14 | -0.725 | 0.09316 | 0.003 | -7.788
-13.5 | -0.738 | 0.08823 | 0.003 | -8.366
-13 | -0.745 | 0.08285 | 0.003 | -8.995
-12.5 | -0.749 | 0.07785 | 0.002 | -9.628
-12 | -0.751 | 0.07266 | 0.002 | -10.338
-11.5 | -0.751 | 0.06667 | 0.001 | -11.261
-11 | -0.746 | 0.05988 | 0.001 | -12.452
-10.5 | -0.878 | 0.01169 | 0.001 | -75.116
-10 | -0.862 | 0.01084 | 0 | -79.591
-9.5 | -0.839 | 0.01032 | -0.001 | -81.294
-9 | -0.811 | 0.0099 | -0.002 | -81.87
-8.5 | -0.778 | 0.00956 | -0.003 | -81.337
-8 | -0.742 | 0.0079 | -0.004 | -93.925
-7.5 | -0.702 | 0.00816 | -0.005 | -86.021
-7 | -0.658 | 0.00829 | -0.005 | -79.408
-6.5 | -0.612 | 0.00792 | -0.006 | -77.276
-6 | -0.563 | 0.0076 | -0.007 | -74.052
-5.5 | -0.511 | 0.00775 | -0.008 | -65.972
-5 | -0.458 | 0.00746 | -0.009 | -61.384
-4.5 | -0.403 | 0.00729 | -0.01 | -55.241
-4 | -0.346 | 0.00703 | -0.011 | -49.241
-3.5 | -0.289 | 0.00681 | -0.012 | -42.383
-3 | -0.23 | 0.00667 | -0.013 | -34.54
-2.5 | -0.171 | 0.00647 | -0.014 | -26.454
-2 | -0.111 | 0.00623 | -0.015 | -17.887
-1.5 | -0.052 | 0.0061 | -0.016 | -8.45
-1 | 0.008 | 0.00347 | -0.017 | 2.449
-0.5 | 0.069 | 0.00345 | -0.018 | 19.947
0 | 0.129 | 0.00352 | -0.019 | 36.658
0.5 | 0.189 | 0.00404 | -0.02 | 46.866
1 | 0.249 | 0.00435 | -0.021 | 57.294
1.5 | 0.309 | 0.00462 | -0.022 | 66.979
2 | 0.369 | 0.00466 | -0.023 | 79.234
2.5 | 0.428 | 0.00497 | -0.024 | 86.167
3 | 0.487 | 0.00527 | -0.025 | 92.511
3.5 | 0.546 | 0.0056 | -0.025 | 97.511
4 | 0.603 | 0.00661 | -0.026 | 91.16
4.5 | 0.659 | 0.00807 | -0.027 | 81.653
5 | 0.714 | 0.00836 | -0.028 | 85.414
5.5 | 0.767 | 0.00866 | -0.029 | 88.559
6 | 0.819 | 0.00901 | -0.03 | 90.813
6.5 | 0.868 | 0.0094 | -0.031 | 92.35
7 | 0.915 | 0.0098 | -0.032 | 93.394
7.5 | 0.959 | 0.01024 | -0.033 | 93.69
8 | 0.998 | 0.0107 | -0.034 | 93.257
8.5 | 1.032 | 0.01121 | -0.035 | 92.042
9 | 1.061 | 0.01174 | -0.036 | 90.391
9.5 | 1.085 | 0.01231 | -0.036 | 88.152
10 | 1.104 | 0.01287 | -0.037 | 85.813
10.5 | 1.117 | 0.01367 | -0.038 | 81.767
11 | 1.125 | 0.01437 | -0.039 | 78.304
11.5 | 1.128 | 0.01512 | -0.04 | 74.581
12 | 1.123 | 0.01646 | -0.041 | 68.223
12.5 | 1.113 | 0.01772 | -0.041 | 62.839
13 | 1.1 | 0.01891 | -0.042 | 58.15
13.5 | 1.071 | 0.02253 | -0.042 | 47.537
14 | 0.915 | 0.07767 | -0.031 | 11.78
14.5 | 0.874 | 0.09298 | -0.027 | 9.403
15 | 0.845 | 0.10055 | -0.026 | 8.4
15.5 | 0.816 | 0.10589 | -0.027 | 7.709
16 | 0.785 | 0.11336 | -0.026 | 6.927
16.5 | 0.752 | 0.12341 | -0.025 | 6.094

## 82. Re 6M Mach 0.00 (2)
BIGFOIL.COM POLAR EXPORT
NACA66-213 a=0.2
NACA66-213 a=0.2 |  |  |  | Cl Max: | 1.6057 | at alpha= | 19.5 | deg
XFOIL ncrit=9 |  |  |  | L/D Max: | 101.946 | at alpha= | 9 | deg
Re: | 6000000 |  |  | Cd Min: | 0.04828 | at alpha= | 20 | deg
Mach: | 0 |  |  | Cl=0 at alpha= | -1.2528 | deg
|  |  |  | @ Cl=0.1, Cd= | 0.0038048
|  |  |  | @ Cl=0.4, Cd= | 0.0047605
|  |  |  | @ Cl=0.6, Cd= | 0.0072534
alpha (deg) | Cl | Cd | Cm | Cl/Cd
-20 | -1.518 | 0.03854 | -0.065 | -39.3876
-19.5 | -1.5224 | 0.03413 | -0.0634 | -44.6059
-19 | -1.523 | 0.03039 | -0.061 | -50.1152
-18.5 | -1.5167 | 0.02737 | -0.0582 | -55.4147
-18 | -1.5051 | 0.02486 | -0.0553 | -60.543
-17 | -1.4581 | 0.02151 | -0.0508 | -67.7871
-16.5 | -1.4374 | 0.02012 | -0.0472 | -71.4414
-16 | -1.4095 | 0.01905 | -0.0443 | -73.9895
-15.5 | -1.3803 | 0.01801 | -0.0414 | -76.6408
-15 | -1.3496 | 0.01707 | -0.0386 | -79.0627
-14.5 | -1.3169 | 0.01625 | -0.0358 | -81.04
-14 | -1.2825 | 0.01556 | -0.033 | -82.4229
-13.5 | -1.2494 | 0.01479 | -0.0299 | -84.476
-13 | -1.2132 | 0.0143 | -0.027 | -84.8392
-12.5 | -1.1719 | 0.01364 | -0.0252 | -85.9164
-12 | -1.1261 | 0.01321 | -0.0241 | -85.246
-11.5 | -1.086 | 0.0121 | -0.0221 | -89.7521
-11 | -1.0396 | 0.01152 | -0.0211 | -90.2431
-10.5 | -0.9917 | 0.01099 | -0.0203 | -90.2366
-10 | -0.9425 | 0.01054 | -0.0196 | -89.4213
-9.5 | -0.8925 | 0.01012 | -0.0192 | -88.1917
-9 | -0.8422 | 0.00966 | -0.0187 | -87.1843
-8.5 | -0.7913 | 0.00923 | -0.0183 | -85.7313
-8 | -0.7393 | 0.00887 | -0.0181 | -83.3484
-7.5 | -0.6865 | 0.00854 | -0.018 | -80.3864
-7 | -0.6356 | 0.00802 | -0.0175 | -79.2519
-6.5 | -0.5823 | 0.00771 | -0.0175 | -75.5253
-6 | -0.5282 | 0.00743 | -0.0176 | -71.0902
-5.5 | -0.4734 | 0.00718 | -0.0178 | -65.9331
-5 | -0.4183 | 0.00696 | -0.0182 | -60.1006
-4.5 | -0.3638 | 0.00665 | -0.0183 | -54.7068
-4 | -0.3082 | 0.00646 | -0.0187 | -47.709
-3.5 | -0.2519 | 0.00627 | -0.0192 | -40.1754
-3 | -0.196 | 0.00606 | -0.0196 | -32.3432
-2 | -0.083 | 0.00574 | -0.0207 | -14.4599
-1.5 | -0.0265 | 0.00554 | -0.0212 | -4.7834
-1 | 0.0271 | 0.00508 | -0.0213 | 5.3346
-0.5 | 0.0786 | 0.00432 | -0.0212 | 18.1944
0 | 0.1272 | 0.00315 | -0.0207 | 40.381
0.5 | 0.1852 | 0.00309 | -0.0215 | 59.9353
1 | 0.2439 | 0.00308 | -0.0224 | 79.1883
1.5 | 0.3018 | 0.0032 | -0.0233 | 94.3125
2 | 0.3506 | 0.00412 | -0.0227 | 85.0971
2.5 | 0.4015 | 0.00478 | -0.0224 | 83.9958
3 | 0.4507 | 0.0055 | -0.0218 | 81.9455
4 | 0.5469 | 0.00691 | -0.0201 | 79.1462
4.5 | 0.5994 | 0.00725 | -0.02 | 82.6759
5 | 0.6524 | 0.00755 | -0.02 | 86.4106
5.5 | 0.7054 | 0.00779 | -0.02 | 90.552
6 | 0.7569 | 0.00811 | -0.0198 | 93.3292
6.5 | 0.8085 | 0.00841 | -0.0195 | 96.1356
7 | 0.859 | 0.00872 | -0.0191 | 98.5092
7.5 | 0.9074 | 0.00914 | -0.0183 | 99.2779
8 | 0.9559 | 0.00949 | -0.0176 | 100.7271
8.5 | 1.0031 | 0.00986 | -0.0166 | 101.7343
9 | 1.048 | 0.01028 | -0.0153 | 101.9455
9.5 | 1.0857 | 0.01077 | -0.0124 | 100.8078
10 | 1.1201 | 0.01129 | -0.0091 | 99.2117
10.5 | 1.1575 | 0.01177 | -0.0065 | 98.3432
11 | 1.1938 | 0.01236 | -0.0039 | 96.5858
11.5 | 1.2291 | 0.01301 | -0.0013 | 94.4735
12 | 1.2612 | 0.01384 | 0.0017 | 91.1272
12.5 | 1.2923 | 0.01469 | 0.0047 | 87.9714
13 | 1.3235 | 0.01545 | 0.0076 | 85.6634
13.5 | 1.3662 | 0.01636 | 0.0078 | 83.5086
14 | 1.3985 | 0.01738 | 0.0099 | 80.4661
14.5 | 1.4272 | 0.01865 | 0.0124 | 76.5255
15 | 1.4533 | 0.02012 | 0.0149 | 72.2316
15.5 | 1.4774 | 0.02176 | 0.0175 | 67.8952
16.5 | 1.5247 | 0.02524 | 0.0219 | 60.4081
17 | 1.5461 | 0.02725 | 0.0239 | 56.7376
17.5 | 1.5658 | 0.02948 | 0.0258 | 53.114
18 | 1.5808 | 0.03218 | 0.0277 | 49.1237
18.5 | 1.5954 | 0.03508 | 0.0291 | 45.4789
19 | 1.6019 | 0.03885 | 0.0306 | 41.2329
19.5 | 1.6057 | 0.04316 | 0.0316 | 37.2034
20 | 1.6046 | 0.04828 | 0.0319 | 33.2353

## 83. Re 6M Mach 0.10 (1)
BIGFOIL.COM POLAR EXPORT
NACA66-213 a=0.2
NACA66-213 a=0.2 |  |  |  | Cl Max: | 1.117 | at alpha= | 11 | deg
JavaFoil+Calcfoil stall+Eppler ext transition |  |  |  | L/D Max: | 98.221 | at alpha= | 3.5 | deg
Re: | 6000000 |  |  | Cd Min: | 0.0035 | at alpha= | -0.5 | deg
Mach: | 0.1 |  |  | Cl=0 at alpha= | -1.0738 | deg
|  |  |  | @ Cl=0.1, Cd= | 0.0035203
|  |  |  | @ Cl=0.4, Cd= | 0.0048075
|  |  |  | @ Cl=0.6, Cd= | 0.0076118
alpha (deg) | Cl | Cd | Cm | Cl/Cd
-15 | -0.655 | 0.10445 | 0.004 | -6.273
-14.5 | -0.678 | 0.10106 | 0.004 | -6.71
-14 | -0.699 | 0.09442 | 0.003 | -7.407
-13.5 | -0.715 | 0.08857 | 0.003 | -8.076
-13 | -0.726 | 0.08405 | 0.003 | -8.634
-12.5 | -0.733 | 0.07844 | 0.002 | -9.349
-12 | -0.737 | 0.07404 | 0.002 | -9.959
-11.5 | -0.738 | 0.06844 | 0.001 | -10.79
-11 | -0.733 | 0.06292 | 0.001 | -11.651
-10.5 | -0.723 | 0.05776 | 0 | -12.525
-10 | -0.857 | 0.01094 | 0 | -78.276
-9.5 | -0.835 | 0.01047 | -0.001 | -79.775
-9 | -0.808 | 0.01 | -0.002 | -80.832
-8.5 | -0.777 | 0.00965 | -0.003 | -80.543
-8 | -0.742 | 0.00794 | -0.004 | -93.405
-7.5 | -0.703 | 0.00818 | -0.005 | -85.846
-7 | -0.66 | 0.00831 | -0.005 | -79.385
-6.5 | -0.614 | 0.00799 | -0.006 | -76.774
-6 | -0.565 | 0.00765 | -0.007 | -73.812
-5.5 | -0.513 | 0.00739 | -0.008 | -69.456
-5 | -0.46 | 0.00757 | -0.009 | -60.782
-4.5 | -0.405 | 0.00728 | -0.01 | -55.593
-4 | -0.348 | 0.00704 | -0.011 | -49.428
-3.5 | -0.29 | 0.00688 | -0.012 | -42.198
-3 | -0.231 | 0.00667 | -0.013 | -34.676
-2.5 | -0.172 | 0.00644 | -0.014 | -26.674
-2 | -0.112 | 0.00631 | -0.015 | -17.755
-1.5 | -0.052 | 0.00611 | -0.016 | -8.489
-1 | 0.009 | 0.00593 | -0.017 | 1.438
-0.5 | 0.069 | 0.0035 | -0.018 | 19.755
0 | 0.13 | 0.00354 | -0.019 | 36.681
0.5 | 0.19 | 0.00411 | -0.02 | 46.342
1 | 0.25 | 0.00438 | -0.021 | 57.138
1.5 | 0.311 | 0.00466 | -0.022 | 66.765
2 | 0.371 | 0.00466 | -0.023 | 79.585
2.5 | 0.43 | 0.00496 | -0.024 | 86.768
3 | 0.49 | 0.00531 | -0.025 | 92.252
3.5 | 0.549 | 0.00559 | -0.026 | 98.221
4 | 0.605 | 0.00781 | -0.027 | 77.487
4.5 | 0.662 | 0.00809 | -0.027 | 81.796
5 | 0.717 | 0.00839 | -0.028 | 85.402
5.5 | 0.77 | 0.00872 | -0.029 | 88.32
6 | 0.822 | 0.00905 | -0.03 | 90.846
6.5 | 0.871 | 0.00945 | -0.031 | 92.16
7 | 0.918 | 0.00986 | -0.032 | 93.102
7.5 | 0.962 | 0.01031 | -0.033 | 93.313
8 | 1 | 0.01078 | -0.034 | 92.757
8.5 | 1.033 | 0.0113 | -0.035 | 91.399
9 | 1.061 | 0.01185 | -0.036 | 89.508
9.5 | 1.084 | 0.01244 | -0.037 | 87.097
10 | 1.101 | 0.01302 | -0.038 | 84.575
10.5 | 1.111 | 0.01384 | -0.038 | 80.286
11 | 1.117 | 0.0146 | -0.039 | 76.474
11.5 | 1.116 | 0.01551 | -0.04 | 71.919
12 | 1.107 | 0.0168 | -0.041 | 65.887
12.5 | 1.094 | 0.0181 | -0.041 | 60.435
13 | 1.074 | 0.0196 | -0.042 | 54.809
13.5 | 0.985 | 0.03896 | -0.039 | 25.296
14 | 0.87 | 0.08929 | -0.027 | 9.747
14.5 | 0.84 | 0.09569 | -0.026 | 8.782
15 | 0.807 | 0.10335 | -0.025 | 7.806
15.5 | 0.773 | 0.11138 | -0.025 | 6.937
16 | 0.739 | 0.11583 | -0.025 | 6.383

## 84. Re 6M Mach 0.10 (2)
BIGFOIL.COM POLAR EXPORT
NACA66-213 a=0.2
NACA66-213 a=0.2 |  |  |  | Cl Max: | 1.5816 | at alpha= | 18.5 | deg
XFOIL ncrit=9 |  |  |  | L/D Max: | 101.331 | at alpha= | 9 | deg
Re: | 6000000 |  |  | Cd Min: | 0.05398 | at alpha= | 20 | deg
Mach: | 0.1 |  |  | Cl=0 at alpha= | -1.256 | deg
|  |  |  | @ Cl=0.1, Cd= | 0.0038284
|  |  |  | @ Cl=0.4, Cd= | 0.0047426
|  |  |  | @ Cl=0.6, Cd= | 0.0072563
alpha (deg) | Cl | Cd | Cm | Cl/Cd
-20 | -1.4703 | 0.04565 | -0.0688 | -32.2081
-19.5 | -1.4854 | 0.03949 | -0.0686 | -37.6146
-19 | -1.4783 | 0.03591 | -0.0674 | -41.1668
-18.5 | -1.4833 | 0.03163 | -0.065 | -46.8954
-18 | -1.4825 | 0.02809 | -0.0619 | -52.7768
-17.5 | -1.4728 | 0.02535 | -0.0587 | -58.0986
-17 | -1.4491 | 0.02329 | -0.0568 | -62.2198
-16.5 | -1.4335 | 0.02156 | -0.0525 | -66.4889
-16 | -1.4072 | 0.02032 | -0.0494 | -69.252
-15.5 | -1.3801 | 0.01905 | -0.0461 | -72.4462
-15 | -1.3505 | 0.01797 | -0.043 | -75.153
-14.5 | -1.3186 | 0.01702 | -0.0399 | -77.4736
-14 | -1.2848 | 0.01619 | -0.0369 | -79.3576
-13.5 | -1.2516 | 0.01533 | -0.0336 | -81.6438
-13 | -1.2158 | 0.01474 | -0.0304 | -82.483
-12.5 | -1.1776 | 0.01402 | -0.0277 | -83.9943
-11.5 | -1.0904 | 0.01252 | -0.0243 | -87.0927
-11 | -1.0451 | 0.01178 | -0.0229 | -88.7182
-10.5 | -0.9971 | 0.0112 | -0.0218 | -89.0268
-10 | -0.9476 | 0.01073 | -0.021 | -88.3131
-9.5 | -0.8972 | 0.01028 | -0.0204 | -87.2763
-9 | -0.8467 | 0.00979 | -0.0197 | -86.4862
-8.5 | -0.7956 | 0.00934 | -0.0192 | -85.182
-8 | -0.7433 | 0.00895 | -0.0189 | -83.0503
-7.5 | -0.6902 | 0.0086 | -0.0187 | -80.2558
-7 | -0.6388 | 0.00809 | -0.0181 | -78.9617
-6.5 | -0.5854 | 0.00776 | -0.018 | -75.4381
-6 | -0.531 | 0.00746 | -0.018 | -71.1796
-5.5 | -0.4759 | 0.0072 | -0.0182 | -66.0972
-5 | -0.4204 | 0.00698 | -0.0185 | -60.2292
-4.5 | -0.3656 | 0.00668 | -0.0186 | -54.7305
-4 | -0.3097 | 0.00648 | -0.0189 | -47.7932
-3.5 | -0.2531 | 0.00628 | -0.0194 | -40.3025
-3 | -0.1968 | 0.00608 | -0.0198 | -32.3684
-2 | -0.0831 | 0.00574 | -0.0208 | -14.4774
-1.5 | -0.0263 | 0.00555 | -0.0214 | -4.7387
-1 | 0.0276 | 0.0051 | -0.0215 | 5.4118
-0.5 | 0.0793 | 0.00433 | -0.0213 | 18.3141
0 | 0.128 | 0.00315 | -0.0208 | 40.6349
0.5 | 0.1863 | 0.0031 | -0.0216 | 60.0968
1 | 0.2454 | 0.00308 | -0.0226 | 79.6753
1.5 | 0.3036 | 0.00321 | -0.0234 | 94.5794
2 | 0.3527 | 0.00412 | -0.0228 | 85.6068
2.5 | 0.4036 | 0.00479 | -0.0225 | 84.2589
3 | 0.453 | 0.00551 | -0.0218 | 82.2142
4 | 0.5493 | 0.00694 | -0.0201 | 79.1499
4.5 | 0.6022 | 0.00727 | -0.0199 | 82.8336
5 | 0.6553 | 0.00758 | -0.0198 | 86.4512
5.5 | 0.7086 | 0.00782 | -0.0198 | 90.6138
6 | 0.7602 | 0.00816 | -0.0194 | 93.1618
7 | 0.8626 | 0.00878 | -0.0186 | 98.246
7.5 | 0.9108 | 0.00922 | -0.0176 | 98.7852
8 | 0.9597 | 0.00955 | -0.0168 | 100.4921
8.5 | 1.0067 | 0.00994 | -0.0157 | 101.2777
9 | 1.0508 | 0.01037 | -0.014 | 101.3308
9.5 | 1.0849 | 0.01091 | -0.0103 | 99.4409
10 | 1.121 | 0.01143 | -0.0072 | 98.0752
10.5 | 1.159 | 0.01194 | -0.0047 | 97.0687
11 | 1.1957 | 0.01256 | -0.002 | 95.199
12 | 1.2612 | 0.01423 | 0.0041 | 88.6297
12.5 | 1.2948 | 0.01501 | 0.0069 | 86.2625
13 | 1.3256 | 0.01582 | 0.01 | 83.7927
14.5 | 1.4283 | 0.01936 | 0.0152 | 73.7758
15 | 1.4511 | 0.02113 | 0.0182 | 68.6749
15.5 | 1.4769 | 0.02274 | 0.0206 | 64.9472
16 | 1.5011 | 0.02454 | 0.023 | 61.1695
16.5 | 1.5236 | 0.02649 | 0.0252 | 57.516
17 | 1.543 | 0.0288 | 0.0273 | 53.5764
17.5 | 1.5601 | 0.03139 | 0.0294 | 49.7005
18 | 1.5718 | 0.03457 | 0.0313 | 45.4672
18.5 | 1.5816 | 0.0381 | 0.0328 | 41.5118
19 | 1.5816 | 0.04282 | 0.034 | 36.936
20 | 1.5767 | 0.05398 | 0.0341 | 29.209

## 85. Re 6M Mach 0.25 (1)
BIGFOIL.COM POLAR EXPORT
NACA66-213 a=0.2
NACA66-213 a=0.2 |  |  |  | Cl Max: | 1.066 | at alpha= | 10 | deg
JavaFoil+Calcfoil stall+Eppler ext transition |  |  |  | L/D Max: | 104.706 | at alpha= | 3.5 | deg
Re: | 6000000 |  |  | Cd Min: | 0.00349 | at alpha= | -0.5 | deg
Mach: | 0.25 |  |  | Cl=0 at alpha= | -1.0726 | deg
|  |  |  | @ Cl=0.1, Cd= | 0.0035274
|  |  |  | @ Cl=0.4, Cd= | 0.0048315
|  |  |  | @ Cl=0.6, Cd= | 0.11602
alpha (deg) | Cl | Cd | Cm | Cl/Cd
-14 | -0.465 | 0.10312 | 0.003 | -4.514
-13.5 | -0.517 | 0.09582 | 0.003 | -5.392
-13 | -0.558 | 0.08942 | 0.002 | -6.244
-12.5 | -0.594 | 0.08421 | 0.002 | -7.059
-12 | -0.624 | 0.07884 | 0.002 | -7.919
-11.5 | -0.648 | 0.07408 | 0.001 | -8.744
-11 | -0.658 | 0.06986 | 0.001 | -9.424
-10.5 | -0.663 | 0.06498 | 0 | -10.197
-10 | -0.664 | 0.05842 | 0 | -11.363
-9.5 | -0.661 | 0.05205 | -0.001 | -12.708
-9 | -0.785 | 0.01051 | -0.002 | -74.708
-8.5 | -0.765 | 0.01002 | -0.003 | -76.295
-8 | -0.737 | 0.00959 | -0.004 | -76.86
-7.5 | -0.704 | 0.00921 | -0.005 | -76.348
-7 | -0.665 | 0.00816 | -0.006 | -81.443
-6.5 | -0.621 | 0.00775 | -0.007 | -80.12
-6 | -0.574 | 0.00787 | -0.008 | -73.019
-5.5 | -0.524 | 0.00761 | -0.009 | -68.768
-5 | -0.47 | 0.00727 | -0.009 | -64.672
-4.5 | -0.414 | 0.00701 | -0.01 | -59.083
-4 | -0.357 | 0.00717 | -0.011 | -49.759
-3.5 | -0.298 | 0.00691 | -0.012 | -43.097
-3 | -0.238 | 0.00677 | -0.013 | -35.072
-2.5 | -0.177 | 0.00656 | -0.014 | -26.909
-2 | -0.115 | 0.00634 | -0.015 | -18.151
-1.5 | -0.053 | 0.00619 | -0.016 | -8.607
-1 | 0.009 | 0.006 | -0.017 | 1.46
-0.5 | 0.071 | 0.00349 | -0.018 | 20.324
0 | 0.133 | 0.00357 | -0.019 | 37.396
0.5 | 0.196 | 0.00411 | -0.02 | 47.594
1 | 0.257 | 0.00443 | -0.021 | 58.034
1.5 | 0.319 | 0.00444 | -0.022 | 71.799
2 | 0.381 | 0.00471 | -0.023 | 80.814
2.5 | 0.442 | 0.0051 | -0.024 | 86.635
3 | 0.503 | 0.00544 | -0.025 | 92.393
3.5 | 0.563 | 0.00538 | -0.026 | 104.706
4 | 0.621 | 0.008 | -0.027 | 77.652
4.5 | 0.678 | 0.00831 | -0.028 | 81.647
5 | 0.734 | 0.00862 | -0.029 | 85.179
5.5 | 0.788 | 0.00897 | -0.03 | 87.795
6 | 0.839 | 0.00937 | -0.031 | 89.563
6.5 | 0.888 | 0.00981 | -0.032 | 90.516
7 | 0.934 | 0.01031 | -0.033 | 90.586
7.5 | 0.975 | 0.01079 | -0.034 | 90.398
8 | 1.008 | 0.01134 | -0.035 | 88.931
8.5 | 1.035 | 0.01192 | -0.036 | 86.777
9 | 1.054 | 0.01255 | -0.037 | 83.918
9.5 | 1.064 | 0.01324 | -0.038 | 80.375
10 | 1.066 | 0.01412 | -0.038 | 75.495
10.5 | 1.058 | 0.01504 | -0.039 | 70.296
11 | 1.038 | 0.01637 | -0.04 | 63.408
11.5 | 1.009 | 0.0176 | -0.041 | 57.331
12 | 0.818 | 0.07375 | -0.025 | 11.089
12.5 | 0.776 | 0.08199 | -0.023 | 9.465
13 | 0.732 | 0.08958 | -0.022 | 8.166
13.5 | 0.682 | 0.09671 | -0.022 | 7.05
14 | 0.624 | 0.10176 | -0.022 | 6.135
14.5 | 0.554 | 0.10786 | -0.023 | 5.139
15 | 0.479 | 0.11602 | -0.023 | 4.13

## 86. Re 6M Mach 0.25 (2)
BIGFOIL.COM POLAR EXPORT
NACA66-213 a=0.2
NACA66-213 a=0.2 |  |  |  | Cl Max: | 1.4668 | at alpha= | 16.5 | deg
XFOIL ncrit=9 |  |  |  | L/D Max: | 98.3669 | at alpha= | 8 | deg
Re: | 6000000 |  |  | Cd Min: | 0.22392 | at alpha= | -20 | deg
Mach: | 0.25 |  |  | Cl=0 at alpha= | -1.2742 | deg
|  |  |  | @ Cl=0.1, Cd= | 0.0039674
|  |  |  | @ Cl=0.4, Cd= | 0.0046466
|  |  |  | @ Cl=0.6, Cd= | 0.0073104
alpha (deg) | Cl | Cd | Cm | Cl/Cd
-20 | -0.6783 | 0.22392 | 0.0267 | -3.0292
-19.5 | -0.6671 | 0.2147 | 0.0218 | -3.1071
-17.5 | -0.6106 | 0.18192 | 0.0014 | -3.3564
-17 | -0.5971 | 0.17615 | -0.0013 | -3.3897
-16.5 | -0.9959 | 0.07852 | -0.0561 | -12.6834
-15.5 | -1.0943 | 0.04719 | -0.0778 | -23.1892
-15 | -1.1547 | 0.03764 | -0.0763 | -30.6775
-14.5 | -1.1673 | 0.03289 | -0.0725 | -35.491
-14 | -1.191 | 0.02769 | -0.0664 | -43.0119
-13.5 | -1.191 | 0.02431 | -0.0604 | -48.9922
-13 | -1.1715 | 0.0223 | -0.0553 | -52.5336
-12.5 | -1.164 | 0.01926 | -0.0483 | -60.4361
-12 | -1.134 | 0.01796 | -0.0433 | -63.1403
-11.5 | -1.0971 | 0.01686 | -0.0391 | -65.0712
-11 | -1.0556 | 0.01546 | -0.036 | -68.2794
-10.5 | -1.021 | 0.01306 | -0.032 | -78.1776
-10 | -0.9726 | 0.01212 | -0.0297 | -80.2475
-9.5 | -0.9203 | 0.01151 | -0.0282 | -79.9566
-9 | -0.8686 | 0.01082 | -0.0266 | -80.2773
-8.5 | -0.8169 | 0.01013 | -0.025 | -80.6417
-8 | -0.7636 | 0.00957 | -0.0238 | -79.791
-7.5 | -0.7097 | 0.00905 | -0.0228 | -78.4199
-7 | -0.6549 | 0.00862 | -0.0221 | -75.9745
-6.5 | -0.6017 | 0.00803 | -0.021 | -74.9315
-6 | -0.5458 | 0.00766 | -0.0206 | -71.2533
-5.5 | -0.489 | 0.00736 | -0.0204 | -66.4402
-5 | -0.4318 | 0.0071 | -0.0203 | -60.8169
-4.5 | -0.375 | 0.00681 | -0.0202 | -55.0661
-4 | -0.3174 | 0.00655 | -0.0204 | -48.458
-3.5 | -0.2591 | 0.00634 | -0.0207 | -40.8675
-3 | -0.201 | 0.00614 | -0.021 | -32.7362
-2.5 | -0.1426 | 0.00597 | -0.0214 | -23.8861
-2 | -0.0838 | 0.00579 | -0.0219 | -14.4732
-1.5 | -0.0252 | 0.00561 | -0.0224 | -4.492
-1 | 0.0306 | 0.00519 | -0.0225 | 5.896
-0.5 | 0.0833 | 0.00439 | -0.0222 | 18.9749
0 | 0.1323 | 0.00315 | -0.0215 | 42
0.5 | 0.1927 | 0.00311 | -0.0223 | 61.9614
1 | 0.2537 | 0.0031 | -0.0233 | 81.8387
1.5 | 0.3138 | 0.00323 | -0.0242 | 97.1517
2 | 0.3644 | 0.00413 | -0.0235 | 88.2324
2.5 | 0.4154 | 0.00487 | -0.0229 | 85.2977
3 | 0.4649 | 0.00563 | -0.0219 | 82.5755
3.5 | 0.5122 | 0.00649 | -0.0205 | 78.9214
4 | 0.5622 | 0.00711 | -0.0195 | 79.0717
4.5 | 0.6169 | 0.0074 | -0.0192 | 83.3649
5.5 | 0.7254 | 0.00801 | -0.0184 | 90.5618
6 | 0.778 | 0.00836 | -0.0176 | 93.0622
6.5 | 0.8305 | 0.00869 | -0.0168 | 95.5696
7 | 0.8804 | 0.0091 | -0.0155 | 96.7473
7.5 | 0.9291 | 0.00953 | -0.0138 | 97.4921
8 | 0.9758 | 0.00992 | -0.0118 | 98.3669
8.5 | 1.0139 | 0.01038 | -0.008 | 97.6782
9 | 1.0509 | 0.01101 | -0.0042 | 95.4496
10 | 1.1283 | 0.01235 | 0.0023 | 91.3603
10.5 | 1.1673 | 0.01307 | 0.0054 | 89.3114
11 | 1.2036 | 0.01397 | 0.0088 | 86.156
11.5 | 1.2368 | 0.01507 | 0.0125 | 82.0703
12 | 1.2704 | 0.01615 | 0.016 | 78.6625
12.5 | 1.3025 | 0.01728 | 0.0197 | 75.3762
13 | 1.3453 | 0.01857 | 0.021 | 72.4448
14 | 1.3971 | 0.02237 | 0.0281 | 62.4542
14.5 | 1.4215 | 0.02449 | 0.0315 | 58.0441
15 | 1.4381 | 0.02726 | 0.035 | 52.755
15.5 | 1.4549 | 0.03018 | 0.0381 | 48.2074
16 | 1.4613 | 0.03411 | 0.0412 | 42.8408
16.5 | 1.4668 | 0.03841 | 0.0435 | 38.188
17 | 1.4563 | 0.04457 | 0.0451 | 32.6744
17.5 | 1.4355 | 0.05246 | 0.0452 | 27.3637
18 | 1.4091 | 0.06199 | 0.043 | 22.7311
18.5 | 1.3941 | 0.07118 | 0.0395 | 19.5856
19 | 1.356 | 0.08443 | 0.0327 | 16.0606
19.5 | 1.3137 | 0.09964 | 0.0236 | 13.1845
20 | 1.2414 | 0.12139 | 0.0094 | 10.2265

## 87. Re 6M Mach 0.50 (1)
BIGFOIL.COM POLAR EXPORT
NACA66-213 a=0.2
NACA66-213 a=0.2 |  |  |  | Cl Max: | 1.145 | at alpha= | 20 | deg
JavaFoil+Calcfoil stall+Eppler ext transition |  |  |  | L/D Max: | 91.239 | at alpha= | 3 | deg
Re: | 6000000 |  |  | Cd Min: | 0.00358 | at alpha= | -0.5 | deg
Mach: | 0.5 |  |  | Cl=0 at alpha= | -1.0725 | deg
|  |  |  | @ Cl=0.1, Cd= | 0.003607
|  |  |  | @ Cl=0.4, Cd= | 0.0047032
|  |  |  | @ Cl=0.6, Cd= | 0.0076675
alpha (deg) | Cl | Cd | Cm | Cl/Cd
-20 | -1.031 | 0.15366 | 0.011 | -6.707
-19.5 | -1.004 | 0.14931 | 0.01 | -6.726
-19 | -0.981 | 0.14578 | 0.01 | -6.728
-18.5 | -0.952 | 0.14139 | 0.009 | -6.731
-18 | -0.923 | 0.13521 | 0.008 | -6.827
-17.5 | -0.896 | 0.13098 | 0.008 | -6.842
-17 | -0.87 | 0.12666 | 0.007 | -6.867
-16.5 | -0.844 | 0.12585 | 0.007 | -6.71
-16 | -0.816 | 0.12169 | 0.006 | -6.706
-15.5 | -0.788 | 0.11728 | 0.006 | -6.717
-15 | -0.761 | 0.11342 | 0.005 | -6.711
-14.5 | -0.735 | 0.09834 | 0.005 | -7.474
-14 | -0.708 | 0.09083 | 0.004 | -7.799
-13.5 | -0.68 | 0.09909 | 0.004 | -6.866
-13 | -0.654 | 0.08968 | 0.003 | -7.288
-12.5 | -0.627 | 0.08235 | 0.003 | -7.61
-12 | -0.6 | 0.07641 | 0.002 | -7.858
-11.5 | -0.575 | 0.07076 | 0.002 | -8.119
-11 | -0.563 | 0.0545 | 0.001 | -10.322
-10.5 | -0.517 | 0.07717 | 0 | -6.696
-10 | -0.49 | 0.06689 | 0 | -7.318
-9.5 | -0.463 | 0.0608 | -0.001 | -7.608
-9 | -0.436 | 0.05638 | -0.001 | -7.726
-8.5 | -0.41 | 0.05053 | -0.002 | -8.121
-8 | -0.465 | 0.01097 | -0.004 | -42.392
-7.5 | -0.353 | 0.05127 | -0.002 | -6.876
-7 | -0.326 | 0.04614 | -0.003 | -7.056
-6.5 | -0.409 | 0.04349 | -0.003 | -9.415
-6 | -0.456 | 0.03881 | -0.004 | -11.754
-5.5 | -0.542 | 0.00882 | -0.009 | -61.45
-5 | -0.502 | 0.00826 | -0.011 | -60.766
-4.5 | -0.45 | 0.00676 | -0.012 | -66.574
-4 | -0.392 | 0.00694 | -0.013 | -56.499
-3.5 | -0.329 | 0.00665 | -0.014 | -49.567
-3 | -0.264 | 0.00681 | -0.015 | -38.792
-2.5 | -0.197 | 0.00656 | -0.016 | -29.938
-2 | -0.128 | 0.00633 | -0.017 | -20.274
-1.5 | -0.059 | 0.00613 | -0.018 | -9.695
-1 | 0.01 | 0.00595 | -0.019 | 1.645
-0.5 | 0.079 | 0.00358 | -0.021 | 22.152
0 | 0.149 | 0.00367 | -0.022 | 40.62
0.5 | 0.218 | 0.00413 | -0.023 | 52.921
1 | 0.287 | 0.00441 | -0.024 | 65.114
1.5 | 0.356 | 0.00448 | -0.025 | 79.492
2 | 0.425 | 0.00483 | -0.026 | 87.943
2.5 | 0.492 | 0.00571 | -0.027 | 86.274
3 | 0.559 | 0.00613 | -0.028 | 91.239
3.5 | 0.623 | 0.00853 | -0.029 | 73.033
4 | 0.686 | 0.00891 | -0.03 | 76.996
4.5 | 0.747 | 0.00935 | -0.031 | 79.941
5 | 0.804 | 0.00984 | -0.032 | 81.661
5.5 | 0.855 | 0.01039 | -0.033 | 82.297
6 | 0.898 | 0.01108 | -0.034 | 81.059
6.5 | 0.928 | 0.01178 | -0.036 | 78.834
7 | 0.936 | 0.01262 | -0.037 | 74.165
7.5 | 0.89 | 0.01376 | -0.038 | 64.662
8 | 0.601 | 0.01469 | -0.039 | 40.908
8.5 | 0.522 | 0.05502 | -0.019 | 9.494
9 | 0.549 | 0.06091 | -0.019 | 9.005
9.5 | 0.696 | 0.01679 | -0.042 | 41.46
10 | 0.725 | 0.01842 | -0.042 | 39.35
10.5 | 0.633 | 0.06716 | -0.024 | 9.428
11 | 0.657 | 0.07563 | -0.022 | 8.683
11.5 | 0.818 | 0.02073 | -0.045 | 39.464
12 | 0.83 | 0.02687 | -0.045 | 30.898
12.5 | 0.741 | 0.08259 | -0.027 | 8.974
13 | 0.765 | 0.09106 | -0.026 | 8.401
13.5 | 0.792 | 0.09955 | -0.027 | 7.959
14 | 0.819 | 0.09459 | -0.028 | 8.661
14.5 | 0.845 | 0.10219 | -0.028 | 8.266
15 | 0.872 | 0.1116 | -0.029 | 7.81
15.5 | 0.903 | 0.11525 | -0.032 | 7.832
16 | 0.925 | 0.12003 | -0.031 | 7.704
16.5 | 0.951 | 0.12441 | -0.032 | 7.646
17 | 0.98 | 0.12975 | -0.034 | 7.557
17.5 | 1.015 | 0.12937 | -0.038 | 7.846
18 | 1.032 | 0.13643 | -0.035 | 7.561
18.5 | 1.058 | 0.14349 | -0.036 | 7.373
19 | 1.09 | 0.14492 | -0.039 | 7.524
19.5 | 1.125 | 0.14429 | -0.042 | 7.8
20 | 1.145 | 0.16097 | -0.041 | 7.112

## 88. Re 6M Mach 0.50 (2)
BIGFOIL.COM POLAR EXPORT
NACA66-213 a=0.2
NACA66-213 a=0.2 |  |  |  | Cl Max: | 1.0142 | at alpha= | 9 | deg
XFOIL ncrit=9 |  |  |  | L/D Max: | 107.988 | at alpha= | 1.5 | deg
Re: | 6000000 |  |  | Cd Min: | 0.25118 | at alpha= | -20 | deg
Mach: | 0.5 |  |  | Cl=0 at alpha= | -1.3588 | deg
|  |  |  | @ Cl=0.1, Cd= | 0.0047555
|  |  |  | @ Cl=0.4, Cd= | 0.0039245
|  |  |  | @ Cl=0.6, Cd= | 0.007685
alpha (deg) | Cl | Cd | Cm | Cl/Cd
-20 | -0.7193 | 0.25118 | 0.036 | -2.8637
-19 | -0.6774 | 0.23469 | 0.0257 | -2.8864
-18.5 | -0.66 | 0.22624 | 0.0214 | -2.9173
-18 | -0.6436 | 0.21648 | 0.0165 | -2.973
-17.5 | -0.6249 | 0.20791 | 0.0116 | -3.0056
-17 | -0.6042 | 0.20033 | 0.0069 | -3.016
-16.5 | -0.5862 | 0.19161 | 0.0019 | -3.0593
-16 | -0.5701 | 0.18217 | -0.0033 | -3.1295
-15.5 | -0.551 | 0.17424 | -0.008 | -3.1623
-15 | -0.5312 | 0.16663 | -0.0127 | -3.1879
-14.5 | -0.518 | 0.15697 | -0.0178 | -3.3
-14 | -0.5066 | 0.14723 | -0.0232 | -3.4409
-13.5 | -0.4924 | 0.13875 | -0.0281 | -3.5488
-13 | -0.4762 | 0.131 | -0.0327 | -3.6351
-12.5 | -0.4658 | 0.12199 | -0.0378 | -3.8183
-12 | -0.4603 | 0.1122 | -0.0432 | -4.1025
-11.5 | -0.4559 | 0.1026 | -0.0485 | -4.4435
-11 | -0.4624 | 0.09161 | -0.0549 | -5.0475
-10.5 | -0.4736 | 0.08033 | -0.0618 | -5.8957
-10 | -0.4891 | 0.06782 | -0.071 | -7.2117
-9.5 | -0.5171 | 0.05531 | -0.0804 | -9.3491
-9 | -0.5563 | 0.0465 | -0.0815 | -11.9634
-8.5 | -0.5925 | 0.03994 | -0.0769 | -14.8348
-8 | -0.6222 | 0.03508 | -0.0677 | -17.7366
-7.5 | -0.6385 | 0.02918 | -0.059 | -21.8814
-7 | -0.6399 | 0.02261 | -0.0508 | -28.3016
-6.5 | -0.6295 | 0.01451 | -0.0432 | -43.3839
-6 | -0.5837 | 0.0101 | -0.039 | -57.7921
-5.5 | -0.5293 | 0.00882 | -0.0351 | -60.0113
-5 | -0.4703 | 0.00805 | -0.0322 | -58.4224
-4.5 | -0.4085 | 0.0075 | -0.0301 | -54.4667
-4 | -0.3446 | 0.0071 | -0.0288 | -48.5352
-3.5 | -0.2813 | 0.00669 | -0.0277 | -42.0478
-3 | -0.2159 | 0.00647 | -0.0272 | -33.3694
-2.5 | -0.1502 | 0.0062 | -0.027 | -24.2258
-2 | -0.0841 | 0.006 | -0.0271 | -14.0167
-1.5 | -0.0183 | 0.00582 | -0.0273 | -3.1443
-1 | 0.0465 | 0.00554 | -0.0275 | 8.3935
-0.5 | 0.1031 | 0.00471 | -0.0265 | 21.8896
0 | 0.1521 | 0.00322 | -0.0245 | 47.236
0.5 | 0.2216 | 0.00318 | -0.0256 | 69.6855
1 | 0.2911 | 0.00321 | -0.0267 | 90.6854
1.5 | 0.3596 | 0.00333 | -0.0276 | 107.988
2 | 0.416 | 0.00416 | -0.0264 | 100
2.5 | 0.4652 | 0.0052 | -0.0239 | 89.4615
3 | 0.5109 | 0.00621 | -0.0206 | 82.2705
3.5 | 0.5505 | 0.00728 | -0.0161 | 75.6181
4 | 0.6055 | 0.00773 | -0.0139 | 78.3312
4.5 | 0.6608 | 0.00812 | -0.0116 | 81.3793
5 | 0.7079 | 0.00847 | -0.0074 | 83.5773
5.5 | 0.7534 | 0.00902 | -0.003 | 83.5255
6 | 0.8027 | 0.00959 | 0.0008 | 83.7018
6.5 | 0.8501 | 0.01028 | 0.005 | 82.6946
7 | 0.8927 | 0.01127 | 0.01 | 79.2103
7.5 | 0.9386 | 0.01222 | 0.0147 | 76.8085
8 | 0.975 | 0.01368 | 0.0206 | 71.2719
8.5 | 1.0058 | 0.0155 | 0.0272 | 64.8903
9 | 1.0142 | 0.01871 | 0.0356 | 54.2063
9.5 | 1.009 | 0.02385 | 0.0438 | 42.3061
10 | 0.9953 | 0.02988 | 0.0506 | 33.3099
10.5 | 0.9707 | 0.03664 | 0.0556 | 26.4929
11 | 0.9382 | 0.0447 | 0.0578 | 20.9888
11.5 | 0.8996 | 0.05469 | 0.0565 | 16.4491
12 | 0.8605 | 0.06687 | 0.0508 | 12.8683
12.5 | 0.8316 | 0.07977 | 0.0428 | 10.425
13 | 0.8094 | 0.09603 | 0.0299 | 8.4286

## 89. Re 7M Mach 0.00 (1)
BIGFOIL.COM POLAR EXPORT
NACA66-213 a=0.2
NACA66-213 a=0.2 |  |  |  | Cl Max: | 1.129 | at alpha= | 11.5 | deg
JavaFoil+Calcfoil stall+Eppler ext transition |  |  |  | L/D Max: | 96.81 | at alpha= | 3.5 | deg
Re: | 7000000 |  |  | Cd Min: | 0.00339 | at alpha= | -1 | deg
Mach: | 0 |  |  | Cl=0 at alpha= | -1.0667 | deg
|  |  |  | @ Cl=0.1, Cd= | 0.0037235
|  |  |  | @ Cl=0.4, Cd= | 0.0048561
|  |  |  | @ Cl=0.6, Cd= | 0.0068337
alpha (deg) | Cl | Cd | Cm | Cl/Cd
-16 | -0.645 | 0.11518 | 0.005 | -5.604
-15.5 | -0.669 | 0.10818 | 0.005 | -6.18
-15 | -0.69 | 0.10187 | 0.004 | -6.772
-14.5 | -0.709 | 0.09714 | 0.004 | -7.301
-14 | -0.726 | 0.09244 | 0.003 | -7.855
-13.5 | -0.739 | 0.08713 | 0.003 | -8.48
-13 | -0.746 | 0.08178 | 0.003 | -9.122
-12.5 | -0.75 | 0.07697 | 0.002 | -9.751
-12 | -0.753 | 0.07101 | 0.002 | -10.606
-11.5 | -0.755 | 0.06376 | 0.002 | -11.843
-11 | -0.883 | 0.01325 | 0.002 | -66.624
-10.5 | -0.881 | 0.01121 | 0.001 | -78.621
-10 | -0.864 | 0.01053 | 0 | -82.04
-9.5 | -0.84 | 0.01005 | -0.001 | -83.569
-9 | -0.811 | 0.00963 | -0.002 | -84.23
-8.5 | -0.779 | 0.00806 | -0.003 | -96.538
-8 | -0.742 | 0.0082 | -0.004 | -90.485
-7.5 | -0.702 | 0.00792 | -0.005 | -88.644
-7 | -0.659 | 0.00805 | -0.005 | -81.781
-6.5 | -0.612 | 0.00776 | -0.006 | -78.871
-6 | -0.563 | 0.00784 | -0.007 | -71.794
-5.5 | -0.511 | 0.00754 | -0.008 | -67.829
-5 | -0.458 | 0.00728 | -0.009 | -62.878
-4.5 | -0.403 | 0.00711 | -0.01 | -56.695
-4 | -0.346 | 0.00685 | -0.011 | -50.53
-3.5 | -0.289 | 0.00664 | -0.012 | -43.498
-3 | -0.23 | 0.0065 | -0.013 | -35.439
-2.5 | -0.171 | 0.0063 | -0.014 | -27.139
-2 | -0.111 | 0.00608 | -0.015 | -18.331
-1.5 | -0.052 | 0.00595 | -0.016 | -8.662
-1 | 0.008 | 0.00339 | -0.017 | 2.503
-0.5 | 0.069 | 0.00346 | -0.018 | 19.868
0 | 0.129 | 0.00397 | -0.019 | 32.485
0.5 | 0.189 | 0.00422 | -0.02 | 44.831
1 | 0.249 | 0.00447 | -0.021 | 55.746
1.5 | 0.309 | 0.00474 | -0.022 | 65.232
2 | 0.369 | 0.00473 | -0.023 | 77.962
2.5 | 0.428 | 0.00497 | -0.024 | 86.205
3 | 0.487 | 0.00531 | -0.025 | 91.841
3.5 | 0.546 | 0.00564 | -0.025 | 96.81
4 | 0.603 | 0.0069 | -0.026 | 87.37
4.5 | 0.659 | 0.00785 | -0.027 | 83.951
5 | 0.714 | 0.00813 | -0.028 | 87.831
5.5 | 0.768 | 0.00845 | -0.029 | 90.863
6 | 0.819 | 0.00877 | -0.03 | 93.424
6.5 | 0.869 | 0.00915 | -0.031 | 94.932
7 | 0.916 | 0.00954 | -0.032 | 96.031
7.5 | 0.96 | 0.00997 | -0.033 | 96.331
8 | 0.998 | 0.01041 | -0.034 | 95.931
8.5 | 1.033 | 0.01089 | -0.035 | 94.811
9 | 1.062 | 0.01142 | -0.036 | 93.016
9.5 | 1.086 | 0.01197 | -0.036 | 90.755
10 | 1.105 | 0.01251 | -0.037 | 88.369
10.5 | 1.119 | 0.01327 | -0.038 | 84.285
11 | 1.127 | 0.01395 | -0.039 | 80.769
11.5 | 1.129 | 0.01473 | -0.04 | 76.646
12 | 1.125 | 0.01595 | -0.041 | 70.511
12.5 | 1.115 | 0.01714 | -0.041 | 65.091
13 | 1.102 | 0.01825 | -0.042 | 60.377
13.5 | 1.077 | 0.02096 | -0.042 | 51.386
14 | 1.025 | 0.02986 | -0.042 | 34.343
14.5 | 0.881 | 0.08798 | -0.029 | 10.01
15 | 0.848 | 0.09767 | -0.028 | 8.679
15.5 | 0.819 | 0.10323 | -0.028 | 7.933
16 | 0.787 | 0.11102 | -0.027 | 7.087
16.5 | 0.753 | 0.12213 | -0.025 | 6.164

## 90. Re 7M Mach 0.00 (2)
BIGFOIL.COM POLAR EXPORT
NACA66-213 a=0.2
NACA66-213 a=0.2 |  |  |  | Cl Max: | 1.6253 | at alpha= | 19.5 | deg
XFOIL ncrit=9 |  |  |  | L/D Max: | 105.465 | at alpha= | 8.5 | deg
Re: | 7000000 |  |  | Cd Min: | 0.04603 | at alpha= | 20 | deg
Mach: | 0 |  |  | Cl=0 at alpha= | -1.2514 | deg
|  |  |  | @ Cl=0.1, Cd= | 0.0039525
|  |  |  | @ Cl=0.4, Cd= | 0.00485
|  |  |  | @ Cl=0.6, Cd= | 0.007045
alpha (deg) | Cl | Cd | Cm | Cl/Cd
-20 | -1.5625 | 0.03461 | -0.0637 | -45.1459
-19.5 | -1.5576 | 0.03124 | -0.0618 | -49.8592
-19 | -1.5426 | 0.02886 | -0.0599 | -53.4511
-17.5 | -1.4943 | 0.02194 | -0.0525 | -68.1085
-17 | -1.4774 | 0.02052 | -0.0484 | -71.9981
-16.5 | -1.4545 | 0.01915 | -0.0451 | -75.953
-16 | -1.427 | 0.01804 | -0.0421 | -79.102
-15.5 | -1.3975 | 0.01703 | -0.0391 | -82.0611
-15 | -1.3659 | 0.01614 | -0.0363 | -84.6283
-14.5 | -1.3325 | 0.01537 | -0.0335 | -86.6949
-14 | -1.2981 | 0.01471 | -0.0306 | -88.2461
-13.5 | -1.2649 | 0.01403 | -0.0273 | -90.1568
-13 | -1.226 | 0.01349 | -0.025 | -90.8821
-12.5 | -1.1827 | 0.0129 | -0.0235 | -91.6822
-12 | -1.1356 | 0.01252 | -0.0226 | -90.7029
-11.5 | -1.0904 | 0.01189 | -0.0214 | -91.7073
-11 | -1.0459 | 0.01109 | -0.02 | -94.3102
-10.5 | -0.9981 | 0.01054 | -0.0191 | -94.6964
-10 | -0.9488 | 0.01008 | -0.0185 | -94.127
-9.5 | -0.8983 | 0.00966 | -0.0181 | -92.9917
-9 | -0.8476 | 0.00925 | -0.0177 | -91.6324
-8.5 | -0.7962 | 0.00885 | -0.0174 | -89.9661
-8 | -0.7438 | 0.00849 | -0.0172 | -87.609
-7.5 | -0.6907 | 0.00819 | -0.0172 | -84.3346
-6.5 | -0.5849 | 0.00747 | -0.017 | -78.2999
-6 | -0.5307 | 0.00718 | -0.0171 | -73.9136
-5.5 | -0.4759 | 0.00694 | -0.0174 | -68.5735
-5 | -0.4206 | 0.00673 | -0.0177 | -62.4963
-4.5 | -0.3655 | 0.00648 | -0.018 | -56.4043
-4 | -0.3097 | 0.00625 | -0.0184 | -49.552
-3.5 | -0.2535 | 0.00609 | -0.0189 | -41.6256
-3 | -0.1973 | 0.00592 | -0.0193 | -33.3277
-2.5 | -0.1406 | 0.00574 | -0.0199 | -24.4948
-2 | -0.0838 | 0.00558 | -0.0205 | -15.0179
-1.5 | -0.0272 | 0.00543 | -0.0211 | -5.0092
-1 | 0.0275 | 0.00503 | -0.0213 | 5.4672
-0.5 | 0.0807 | 0.00444 | -0.0215 | 18.1757
0 | 0.1286 | 0.00323 | -0.0209 | 39.8142
0.5 | 0.1855 | 0.00298 | -0.0216 | 62.2483
1 | 0.2438 | 0.00298 | -0.0224 | 81.8121
1.5 | 0.2995 | 0.00333 | -0.0229 | 89.9399
2.5 | 0.4 | 0.00485 | -0.0222 | 82.4742
3 | 0.45 | 0.0055 | -0.0217 | 81.8182
3.5 | 0.4981 | 0.00624 | -0.0209 | 79.8237
4.5 | 0.6019 | 0.00706 | -0.0205 | 85.255
5 | 0.6552 | 0.00734 | -0.0205 | 89.2643
5.5 | 0.7085 | 0.0076 | -0.0206 | 93.2237
6 | 0.7603 | 0.0079 | -0.0204 | 96.2405
6.5 | 0.8125 | 0.00817 | -0.0202 | 99.4492
7 | 0.8631 | 0.00851 | -0.0199 | 101.4219
7.5 | 0.9123 | 0.00887 | -0.0192 | 102.8523
8 | 0.9618 | 0.0092 | -0.0186 | 104.5435
8.5 | 1.0093 | 0.00957 | -0.0178 | 105.465
9 | 1.0546 | 0.01001 | -0.0165 | 105.3546
9.5 | 1.0958 | 0.0105 | -0.0144 | 104.3619
10 | 1.1324 | 0.01089 | -0.0114 | 103.9853
10.5 | 1.1685 | 0.01137 | -0.0084 | 102.7704
11 | 1.2046 | 0.01193 | -0.0057 | 100.9723
11.5 | 1.2391 | 0.01261 | -0.0029 | 98.2633
12 | 1.2713 | 0.01342 | 0.0001 | 94.7317
12.5 | 1.3058 | 0.01412 | 0.0026 | 92.4788
13.5 | 1.3672 | 0.01565 | 0.0086 | 87.361
14 | 1.41 | 0.01671 | 0.0085 | 84.3806
14.5 | 1.4384 | 0.01796 | 0.0111 | 80.0891
15 | 1.4635 | 0.01945 | 0.0139 | 75.2442
15.5 | 1.4905 | 0.02087 | 0.0162 | 71.4183
16 | 1.5169 | 0.02237 | 0.0184 | 67.8096
16.5 | 1.5409 | 0.02407 | 0.0205 | 64.0174
17 | 1.5624 | 0.026 | 0.0227 | 60.0923
17.5 | 1.5816 | 0.02821 | 0.0248 | 56.0652
18 | 1.5971 | 0.03079 | 0.0267 | 51.8707
18.5 | 1.6113 | 0.03365 | 0.0284 | 47.8841
19 | 1.6156 | 0.0375 | 0.0302 | 43.0827
19.5 | 1.6253 | 0.04115 | 0.0312 | 39.497
20 | 1.6248 | 0.04603 | 0.0319 | 35.2987

## 91. Re 7M Mach 0.10 (1)
BIGFOIL.COM POLAR EXPORT
NACA66-213 a=0.2
NACA66-213 a=0.2 |  |  |  | Cl Max: | 1.118 | at alpha= | 11 | deg
JavaFoil+Calcfoil stall+Eppler ext transition |  |  |  | L/D Max: | 97.465 | at alpha= | 3.5 | deg
Re: | 7000000 |  |  | Cd Min: | 0.00345 | at alpha= | -0.5 | deg
Mach: | 0.1 |  |  | Cl=0 at alpha= | -1.0738 | deg
|  |  |  | @ Cl=0.1, Cd= | 0.0037295
|  |  |  | @ Cl=0.4, Cd= | 0.004898
|  |  |  | @ Cl=0.6, Cd= | 0.0063816
alpha (deg) | Cl | Cd | Cm | Cl/Cd
-15.5 | -0.631 | 0.10972 | 0.004 | -5.747
-15 | -0.655 | 0.10371 | 0.004 | -6.321
-14.5 | -0.678 | 0.10095 | 0.004 | -6.719
-14 | -0.7 | 0.09373 | 0.003 | -7.465
-13.5 | -0.716 | 0.08797 | 0.003 | -8.14
-13 | -0.727 | 0.08322 | 0.003 | -8.73
-12.5 | -0.734 | 0.07773 | 0.002 | -9.445
-12 | -0.739 | 0.07285 | 0.002 | -10.138
-11.5 | -0.741 | 0.06648 | 0.001 | -11.15
-11 | -0.738 | 0.05951 | 0.001 | -12.409
-10.5 | -0.862 | 0.01246 | 0.001 | -69.149
-10 | -0.858 | 0.01065 | 0 | -80.548
-9.5 | -0.836 | 0.01019 | -0.001 | -82.053
-9 | -0.809 | 0.00973 | -0.002 | -83.138
-8.5 | -0.778 | 0.00938 | -0.003 | -82.914
-8 | -0.742 | 0.00826 | -0.004 | -89.855
-7.5 | -0.703 | 0.00797 | -0.005 | -88.169
-7 | -0.66 | 0.00807 | -0.005 | -81.774
-6.5 | -0.614 | 0.00776 | -0.006 | -79.164
-6 | -0.565 | 0.00747 | -0.007 | -75.588
-5.5 | -0.513 | 0.00764 | -0.008 | -67.175
-5 | -0.46 | 0.00736 | -0.009 | -62.477
-4.5 | -0.405 | 0.00709 | -0.01 | -57.066
-4 | -0.348 | 0.00686 | -0.011 | -50.723
-3.5 | -0.29 | 0.0067 | -0.012 | -43.31
-3 | -0.231 | 0.0065 | -0.013 | -35.582
-2.5 | -0.172 | 0.00628 | -0.014 | -27.371
-2 | -0.112 | 0.00615 | -0.015 | -18.2
-1.5 | -0.052 | 0.00595 | -0.016 | -8.704
-1 | 0.009 | 0.00584 | -0.017 | 1.46
-0.5 | 0.069 | 0.00345 | -0.018 | 20.046
0 | 0.13 | 0.004 | -0.019 | 32.423
0.5 | 0.19 | 0.00421 | -0.02 | 45.171
1 | 0.25 | 0.00446 | -0.021 | 56.172
1.5 | 0.311 | 0.00472 | -0.022 | 65.787
2 | 0.371 | 0.00478 | -0.023 | 77.612
2.5 | 0.43 | 0.00502 | -0.024 | 85.738
3 | 0.49 | 0.00529 | -0.025 | 92.538
3.5 | 0.549 | 0.00563 | -0.026 | 97.465
4 | 0.606 | 0.00647 | -0.027 | 93.563
4.5 | 0.662 | 0.00789 | -0.027 | 83.873
5 | 0.717 | 0.00816 | -0.028 | 87.947
5.5 | 0.771 | 0.0085 | -0.029 | 90.623
6 | 0.822 | 0.00882 | -0.03 | 93.29
6.5 | 0.872 | 0.0092 | -0.031 | 94.741
7 | 0.919 | 0.0096 | -0.032 | 95.746
7.5 | 0.963 | 0.01003 | -0.033 | 95.951
8 | 1.001 | 0.01049 | -0.034 | 95.4
8.5 | 1.034 | 0.011 | -0.035 | 94.021
9 | 1.062 | 0.01152 | -0.036 | 92.193
9.5 | 1.085 | 0.01209 | -0.037 | 89.742
10 | 1.102 | 0.01266 | -0.038 | 87.056
10.5 | 1.113 | 0.01344 | -0.038 | 82.796
11 | 1.118 | 0.01417 | -0.039 | 78.859
11.5 | 1.117 | 0.01504 | -0.04 | 74.245
12 | 1.109 | 0.01629 | -0.041 | 68.078
12.5 | 1.096 | 0.01749 | -0.042 | 62.653
13 | 1.077 | 0.01886 | -0.042 | 57.108
13.5 | 1.039 | 0.02366 | -0.042 | 43.904
14 | 0.877 | 0.08462 | -0.029 | 10.361
14.5 | 0.844 | 0.09265 | -0.028 | 9.105
15 | 0.808 | 0.10144 | -0.026 | 7.97
15.5 | 0.773 | 0.10988 | -0.025 | 7.038
16 | 0.739 | 0.11619 | -0.025 | 6.363

## 92. Re 7M Mach 0.10 (2)
BIGFOIL.COM POLAR EXPORT
NACA66-213 a=0.2
NACA66-213 a=0.2 |  |  |  | Cl Max: | 1.6108 | at alpha= | 19.5 | deg
XFOIL ncrit=9 |  |  |  | L/D Max: | 104.995 | at alpha= | 8.5 | deg
Re: | 7000000 |  |  | Cd Min: | 0.05041 | at alpha= | 20 | deg
Mach: | 0.1 |  |  | Cl=0 at alpha= | -1.255 | deg
|  |  |  | @ Cl=0.1, Cd= | 0.0039685
|  |  |  | @ Cl=0.4, Cd= | 0.0048353
|  |  |  | @ Cl=0.6, Cd= | 0.0070568
alpha (deg) | Cl | Cd | Cm | Cl/Cd
-20 | -1.5281 | 0.03998 | -0.069 | -38.2216
-19.5 | -1.5325 | 0.03536 | -0.0676 | -43.3399
-19 | -1.5231 | 0.03223 | -0.0658 | -47.2572
-17.5 | -1.4902 | 0.02448 | -0.0568 | -60.8742
-17 | -1.4698 | 0.02232 | -0.0544 | -65.8513
-16.5 | -1.4512 | 0.02057 | -0.0506 | -70.5493
-16 | -1.4269 | 0.01916 | -0.0471 | -74.4729
-15.5 | -1.3994 | 0.01793 | -0.0438 | -78.048
-15 | -1.3684 | 0.01692 | -0.0406 | -80.8747
-14.5 | -1.3355 | 0.01603 | -0.0375 | -83.3125
-14 | -1.3013 | 0.01525 | -0.0345 | -85.3311
-13.5 | -1.2677 | 0.01448 | -0.0311 | -87.5483
-13 | -1.2318 | 0.01388 | -0.0278 | -88.7464
-12.5 | -1.1893 | 0.01323 | -0.0259 | -89.8942
-12 | -1.1422 | 0.01281 | -0.0247 | -89.1647
-11.5 | -1.0951 | 0.0123 | -0.0235 | -89.0325
-11 | -1.0514 | 0.01137 | -0.0218 | -92.4714
-10.5 | -1.0038 | 0.01074 | -0.0207 | -93.4637
-10 | -0.9543 | 0.01024 | -0.0199 | -93.1934
-9.5 | -0.9034 | 0.00981 | -0.0193 | -92.0897
-9 | -0.8524 | 0.00937 | -0.0187 | -90.9712
-8.5 | -0.8007 | 0.00894 | -0.0183 | -89.5638
-8 | -0.748 | 0.00857 | -0.018 | -87.2812
-7.5 | -0.6947 | 0.00825 | -0.0178 | -84.2061
-7 | -0.641 | 0.00794 | -0.0178 | -80.7305
-6.5 | -0.588 | 0.00751 | -0.0175 | -78.2956
-6 | -0.5336 | 0.00721 | -0.0175 | -74.0083
-5.5 | -0.4784 | 0.00696 | -0.0177 | -68.7356
-5 | -0.4228 | 0.00675 | -0.018 | -62.637
-4.5 | -0.3673 | 0.0065 | -0.0183 | -56.5077
-4 | -0.3112 | 0.00626 | -0.0186 | -49.7125
-3.5 | -0.2547 | 0.0061 | -0.0191 | -41.7541
-3 | -0.1981 | 0.00593 | -0.0195 | -33.4064
-2.5 | -0.1411 | 0.00574 | -0.0201 | -24.5819
-2 | -0.084 | 0.00559 | -0.0207 | -15.0268
-1.5 | -0.027 | 0.00543 | -0.0212 | -4.9724
-1 | 0.0281 | 0.00505 | -0.0215 | 5.5644
-0.5 | 0.0814 | 0.00445 | -0.0216 | 18.2921
0 | 0.1293 | 0.00321 | -0.021 | 40.2804
0.5 | 0.1866 | 0.00298 | -0.0217 | 62.6174
1 | 0.2454 | 0.00298 | -0.0226 | 82.349
1.5 | 0.3014 | 0.00333 | -0.023 | 90.5105
2 | 0.3505 | 0.00428 | -0.0225 | 81.8925
2.5 | 0.4022 | 0.00486 | -0.0223 | 82.7572
3 | 0.4522 | 0.00552 | -0.0218 | 81.9203
3.5 | 0.5004 | 0.00627 | -0.0209 | 79.8086
4 | 0.551 | 0.00682 | -0.0204 | 80.7918
4.5 | 0.6048 | 0.00708 | -0.0204 | 85.4237
5 | 0.6583 | 0.00736 | -0.0204 | 89.4429
5.5 | 0.7117 | 0.00763 | -0.0204 | 93.2765
6 | 0.7639 | 0.00793 | -0.0201 | 96.3304
6.5 | 0.8162 | 0.00821 | -0.0199 | 99.4153
7 | 0.8668 | 0.00856 | -0.0194 | 101.2617
7.5 | 0.9163 | 0.00892 | -0.0187 | 102.7242
8 | 0.9658 | 0.00926 | -0.018 | 104.2981
8.5 | 1.0132 | 0.00965 | -0.0169 | 104.9948
9 | 1.058 | 0.01012 | -0.0153 | 104.5455
9.5 | 1.0961 | 0.01058 | -0.0124 | 103.6011
10 | 1.1331 | 0.01101 | -0.0094 | 102.9155
10.5 | 1.1699 | 0.01154 | -0.0065 | 101.3778
11 | 1.2062 | 0.01214 | -0.0037 | 99.3575
11.5 | 1.2404 | 0.01287 | -0.0007 | 96.3792
12 | 1.2739 | 0.01367 | 0.0022 | 93.1895
12.5 | 1.3083 | 0.01443 | 0.0049 | 90.6653
13 | 1.3411 | 0.01524 | 0.0077 | 87.9987
13.5 | 1.3745 | 0.01611 | 0.0101 | 85.3197
15 | 1.4658 | 0.02016 | 0.0168 | 72.7083
15.5 | 1.4925 | 0.02169 | 0.0192 | 68.8105
16 | 1.5169 | 0.02342 | 0.0216 | 64.7694
16.5 | 1.5404 | 0.02526 | 0.0239 | 60.9818
17 | 1.5597 | 0.0275 | 0.0262 | 56.7164
17.5 | 1.5748 | 0.03016 | 0.0285 | 52.2149
18 | 1.5871 | 0.03321 | 0.0306 | 47.7898
18.5 | 1.5953 | 0.0368 | 0.0324 | 43.3505
19 | 1.6007 | 0.0409 | 0.0337 | 39.1369
19.5 | 1.6108 | 0.0448 | 0.0343 | 35.9554
20 | 1.6074 | 0.05041 | 0.0345 | 31.8865

## 93. Re 7M Mach 0.25 (1)
BIGFOIL.COM POLAR EXPORT
NACA66-213 a=0.2
NACA66-213 a=0.2 |  |  |  | Cl Max: | 1.067 | at alpha= | 10 | deg
JavaFoil+Calcfoil stall+Eppler ext transition |  |  |  | L/D Max: | 104.177 | at alpha= | 3.5 | deg
Re: | 7000000 |  |  | Cd Min: | 0.00348 | at alpha= | -0.5 | deg
Mach: | 0.25 |  |  | Cl=0 at alpha= | -1.0726 | deg
|  |  |  | @ Cl=0.1, Cd= | 0.0037232
|  |  |  | @ Cl=0.4, Cd= | 0.0049103
|  |  |  | @ Cl=0.6, Cd= | 0.11332
alpha (deg) | Cl | Cd | Cm | Cl/Cd
-14.5 | -0.405 | 0.11002 | 0.004 | -3.683
-14 | -0.466 | 0.10066 | 0.003 | -4.625
-13.5 | -0.517 | 0.09408 | 0.003 | -5.493
-13 | -0.559 | 0.08881 | 0.002 | -6.289
-12.5 | -0.595 | 0.08315 | 0.002 | -7.151
-12 | -0.625 | 0.07784 | 0.002 | -8.024
-11.5 | -0.648 | 0.07396 | 0.001 | -8.761
-11 | -0.659 | 0.06905 | 0.001 | -9.538
-10.5 | -0.663 | 0.0641 | 0 | -10.349
-10 | -0.667 | 0.05651 | 0 | -11.801
-9.5 | -0.797 | 0.01101 | -0.001 | -72.364
-9 | -0.786 | 0.01025 | -0.002 | -76.723
-8.5 | -0.765 | 0.00974 | -0.003 | -78.564
-8 | -0.738 | 0.00933 | -0.004 | -79.09
-7.5 | -0.704 | 0.00773 | -0.005 | -91.016
-7 | -0.665 | 0.00792 | -0.006 | -84.051
-6.5 | -0.622 | 0.00768 | -0.007 | -80.937
-6 | -0.574 | 0.00768 | -0.008 | -74.787
-5.5 | -0.524 | 0.00736 | -0.009 | -71.136
-5 | -0.47 | 0.0071 | -0.009 | -66.269
-4.5 | -0.414 | 0.00726 | -0.01 | -57.05
-4 | -0.357 | 0.00698 | -0.011 | -51.085
-3.5 | -0.298 | 0.00684 | -0.012 | -43.54
-3 | -0.238 | 0.0066 | -0.013 | -35.999
-2.5 | -0.177 | 0.00639 | -0.014 | -27.627
-2 | -0.115 | 0.00618 | -0.015 | -18.614
-1.5 | -0.053 | 0.00603 | -0.016 | -8.824
-1 | 0.009 | 0.00584 | -0.017 | 1.501
-0.5 | 0.071 | 0.00348 | -0.018 | 20.435
0 | 0.133 | 0.004 | -0.019 | 33.343
0.5 | 0.196 | 0.00426 | -0.02 | 45.931
1 | 0.257 | 0.00451 | -0.021 | 57.05
1.5 | 0.319 | 0.00452 | -0.022 | 70.637
2 | 0.381 | 0.00482 | -0.023 | 79.029
2.5 | 0.442 | 0.00511 | -0.024 | 86.607
3 | 0.503 | 0.00542 | -0.025 | 92.791
3.5 | 0.563 | 0.00541 | -0.026 | 104.177
4 | 0.621 | 0.0078 | -0.027 | 79.623
4.5 | 0.679 | 0.00809 | -0.028 | 83.94
5 | 0.735 | 0.00839 | -0.029 | 87.572
5.5 | 0.788 | 0.00874 | -0.03 | 90.254
6 | 0.84 | 0.00912 | -0.031 | 92.074
6.5 | 0.889 | 0.00955 | -0.032 | 93.081
7 | 0.934 | 0.01003 | -0.033 | 93.156
7.5 | 0.976 | 0.01049 | -0.034 | 93.018
8 | 1.009 | 0.01103 | -0.035 | 91.479
8.5 | 1.036 | 0.01159 | -0.036 | 89.309
9 | 1.055 | 0.0122 | -0.037 | 86.44
9.5 | 1.065 | 0.01286 | -0.038 | 82.815
10 | 1.067 | 0.01371 | -0.038 | 77.814
10.5 | 1.059 | 0.0146 | -0.039 | 72.521
11 | 1.039 | 0.01586 | -0.04 | 65.557
11.5 | 1.011 | 0.01699 | -0.041 | 59.513
12 | 0.831 | 0.06633 | -0.029 | 12.526
12.5 | 0.778 | 0.08059 | -0.024 | 9.652
13 | 0.732 | 0.0881 | -0.022 | 8.309
13.5 | 0.682 | 0.09566 | -0.022 | 7.129
14 | 0.625 | 0.1022 | -0.022 | 6.111
14.5 | 0.554 | 0.10891 | -0.023 | 5.09
15 | 0.479 | 0.11332 | -0.023 | 4.23

## 94. Re 7M Mach 0.25 (2)
BIGFOIL.COM POLAR EXPORT
NACA66-213 a=0.2
NACA66-213 a=0.2 |  |  |  | Cl Max: | 1.4858 | at alpha= | 16.5 | deg
XFOIL ncrit=9 |  |  |  | L/D Max: | 102.264 | at alpha= | 8 | deg
Re: | 7000000 |  |  | Cd Min: | 0.22239 | at alpha= | -20 | deg
Mach: | 0.25 |  |  | Cl=0 at alpha= | -1.2714 | deg
|  |  |  | @ Cl=0.1, Cd= | 0.0041005
|  |  |  | @ Cl=0.4, Cd= | 0.0047966
|  |  |  | @ Cl=0.6, Cd= | 0.0071263
alpha (deg) | Cl | Cd | Cm | Cl/Cd
-20 | -0.6811 | 0.22239 | 0.0263 | -3.0626
-19.5 | -0.67 | 0.21325 | 0.0213 | -3.1419
-18 | -0.6313 | 0.18881 | 0.0068 | -3.3436
-17.5 | -0.619 | 0.18086 | 0.0023 | -3.4225
-16.5 | -1.1322 | 0.05358 | -0.0784 | -21.131
-16 | -1.1858 | 0.04354 | -0.0799 | -27.2347
-15.5 | -1.2404 | 0.03503 | -0.0772 | -35.4096
-15 | -1.2664 | 0.02947 | -0.0722 | -42.9725
-14.5 | -1.2616 | 0.02632 | -0.0673 | -47.9331
-13.5 | -1.2377 | 0.02115 | -0.0562 | -58.5201
-13 | -1.2101 | 0.01963 | -0.0513 | -61.6454
-12.5 | -1.1921 | 0.0173 | -0.0451 | -68.9075
-12 | -1.1575 | 0.01629 | -0.0403 | -71.0559
-11 | -1.0705 | 0.01414 | -0.034 | -75.7072
-10.5 | -1.0234 | 0.01311 | -0.0315 | -78.0625
-10 | -0.9814 | 0.01148 | -0.0284 | -85.4878
-9.5 | -0.9292 | 0.01084 | -0.0268 | -85.7196
-9 | -0.8767 | 0.01023 | -0.0252 | -85.6989
-8.5 | -0.8239 | 0.00961 | -0.0239 | -85.7336
-8 | -0.7698 | 0.00911 | -0.0228 | -84.5005
-7.5 | -0.7154 | 0.00864 | -0.0218 | -82.8009
-7 | -0.6598 | 0.00824 | -0.0212 | -80.0728
-6.5 | -0.6042 | 0.00783 | -0.0206 | -77.1648
-6 | -0.5489 | 0.0074 | -0.02 | -74.1757
-5.5 | -0.492 | 0.00711 | -0.0198 | -69.1983
-5 | -0.4346 | 0.00687 | -0.0198 | -63.2606
-4.5 | -0.3766 | 0.00664 | -0.02 | -56.7169
-4 | -0.3192 | 0.00634 | -0.02 | -50.347
-3.5 | -0.2609 | 0.00615 | -0.0203 | -42.4228
-3 | -0.2023 | 0.00599 | -0.0207 | -33.773
-2.5 | -0.1437 | 0.00578 | -0.0212 | -24.8616
-2 | -0.0848 | 0.00563 | -0.0217 | -15.0622
-1.5 | -0.0261 | 0.00548 | -0.0222 | -4.7628
-1 | 0.031 | 0.00512 | -0.0225 | 6.0547
-0.5 | 0.0855 | 0.00451 | -0.0225 | 18.9579
0 | 0.1333 | 0.00316 | -0.0216 | 42.1835
0.5 | 0.193 | 0.00299 | -0.0224 | 64.5485
1 | 0.2537 | 0.003 | -0.0233 | 84.5667
1.5 | 0.3115 | 0.00334 | -0.0238 | 93.2635
2 | 0.3615 | 0.00429 | -0.0231 | 84.2657
3 | 0.4641 | 0.00564 | -0.0218 | 82.2872
3.5 | 0.5124 | 0.00643 | -0.0206 | 79.689
4 | 0.5646 | 0.00694 | -0.0199 | 81.3545
4.5 | 0.6197 | 0.00723 | -0.0197 | 85.7123
5 | 0.6748 | 0.0075 | -0.0195 | 89.9733
5.5 | 0.7289 | 0.00781 | -0.019 | 93.3291
6 | 0.7827 | 0.00812 | -0.0185 | 96.3916
6.5 | 0.8354 | 0.00844 | -0.0177 | 98.981
7 | 0.8858 | 0.00887 | -0.0164 | 99.8647
7.5 | 0.9363 | 0.00922 | -0.0151 | 101.551
8 | 0.9848 | 0.00963 | -0.0134 | 102.2638
8.5 | 1.0246 | 0.01008 | -0.01 | 101.6468
9 | 1.0606 | 0.01069 | -0.0059 | 99.2142
9.5 | 1.1004 | 0.01124 | -0.0026 | 97.9004
10 | 1.1403 | 0.01187 | 0.0005 | 96.0657
10.5 | 1.1783 | 0.01262 | 0.0038 | 93.3677
11 | 1.2126 | 0.01359 | 0.0076 | 89.2274
11.5 | 1.2504 | 0.01443 | 0.0107 | 86.6528
12 | 1.2851 | 0.01546 | 0.0142 | 83.1242
12.5 | 1.3183 | 0.01658 | 0.0177 | 79.5115
13 | 1.3464 | 0.01784 | 0.022 | 75.4709
14.5 | 1.44 | 0.02325 | 0.0301 | 61.9355
15 | 1.458 | 0.02585 | 0.0338 | 56.4023
15.5 | 1.475 | 0.02868 | 0.0371 | 51.4296
16 | 1.4816 | 0.03247 | 0.0405 | 45.6298
16.5 | 1.4858 | 0.03675 | 0.0431 | 40.4299
17 | 1.48 | 0.0423 | 0.0451 | 34.9882
17.5 | 1.4723 | 0.04858 | 0.0459 | 30.3067
18 | 1.4506 | 0.05707 | 0.0448 | 25.4179
18.5 | 1.4359 | 0.0657 | 0.0423 | 21.8554
19 | 1.402 | 0.07769 | 0.0369 | 18.0461
19.5 | 1.3627 | 0.09174 | 0.029 | 14.8539
20 | 1.3027 | 0.11037 | 0.0172 | 11.803

## 95. Re 7M Mach 0.50 (1)
BIGFOIL.COM POLAR EXPORT
NACA66-213 a=0.2
NACA66-213 a=0.2 |  |  |  | Cl Max: | 1.147 | at alpha= | 20 | deg
JavaFoil+Calcfoil stall+Eppler ext transition |  |  |  | L/D Max: | 91.193 | at alpha= | 3 | deg
Re: | 7000000 |  |  | Cd Min: | 0.00356 | at alpha= | -0.5 | deg
Mach: | 0.5 |  |  | Cl=0 at alpha= | -1.0725 | deg
|  |  |  | @ Cl=0.1, Cd= | 0.003689
|  |  |  | @ Cl=0.4, Cd= | 0.0047804
|  |  |  | @ Cl=0.6, Cd= | 0.0075202
alpha (deg) | Cl | Cd | Cm | Cl/Cd
-20 | -1.031 | 0.15225 | 0.011 | -6.771
-19.5 | -1.004 | 0.14656 | 0.01 | -6.853
-19 | -0.982 | 0.14393 | 0.01 | -6.82
-18.5 | -0.953 | 0.14049 | 0.009 | -6.782
-18 | -0.924 | 0.13444 | 0.008 | -6.872
-17.5 | -0.896 | 0.13062 | 0.008 | -6.863
-17 | -0.87 | 0.12417 | 0.007 | -7.006
-16.5 | -0.845 | 0.12447 | 0.007 | -6.788
-16 | -0.817 | 0.11896 | 0.006 | -6.864
-15.5 | -0.789 | 0.11397 | 0.006 | -6.92
-15 | -0.762 | 0.10504 | 0.005 | -7.256
-14.5 | -0.736 | 0.09615 | 0.005 | -7.656
-14 | -0.71 | 0.08862 | 0.004 | -8.011
-13.5 | -0.681 | 0.09685 | 0.004 | -7.027
-13 | -0.654 | 0.08743 | 0.003 | -7.478
-12.5 | -0.627 | 0.08158 | 0.003 | -7.69
-12 | -0.602 | 0.07481 | 0.002 | -8.044
-11.5 | -0.577 | 0.06836 | 0.002 | -8.439
-11 | -0.656 | 0.01475 | 0.002 | -44.487
-10.5 | -0.517 | 0.07541 | 0 | -6.853
-10 | -0.49 | 0.06687 | 0 | -7.322
-9.5 | -0.463 | 0.06033 | -0.001 | -7.669
-9 | -0.436 | 0.05584 | -0.001 | -7.811
-8.5 | -0.413 | 0.04784 | -0.002 | -8.643
-8 | -0.467 | 0.01068 | -0.004 | -43.691
-7.5 | -0.353 | 0.05062 | -0.002 | -6.967
-7 | -0.326 | 0.04564 | -0.003 | -7.136
-6.5 | -0.41 | 0.04295 | -0.004 | -9.535
-6 | -0.461 | 0.03605 | -0.005 | -12.794
-5.5 | -0.543 | 0.00857 | -0.009 | -63.302
-5 | -0.502 | 0.00692 | -0.011 | -72.606
-4.5 | -0.451 | 0.00705 | -0.012 | -63.901
-4 | -0.392 | 0.00674 | -0.013 | -58.199
-3.5 | -0.33 | 0.00649 | -0.014 | -50.747
-3 | -0.264 | 0.00661 | -0.015 | -39.955
-2.5 | -0.197 | 0.0064 | -0.016 | -30.71
-2 | -0.128 | 0.00614 | -0.017 | -20.877
-1.5 | -0.059 | 0.00598 | -0.018 | -9.937
-1 | 0.01 | 0.00579 | -0.019 | 1.691
-0.5 | 0.079 | 0.00356 | -0.021 | 22.285
0 | 0.149 | 0.00399 | -0.022 | 37.355
0.5 | 0.218 | 0.00427 | -0.023 | 51.093
1 | 0.287 | 0.00456 | -0.024 | 62.959
1.5 | 0.356 | 0.00457 | -0.025 | 77.988
2 | 0.425 | 0.0049 | -0.026 | 86.709
2.5 | 0.492 | 0.00573 | -0.027 | 85.97
3 | 0.559 | 0.00613 | -0.028 | 91.193
3.5 | 0.623 | 0.0083 | -0.029 | 75.105
4 | 0.687 | 0.00868 | -0.03 | 79.153
4.5 | 0.748 | 0.00911 | -0.031 | 82.066
5 | 0.804 | 0.00958 | -0.032 | 83.967
5.5 | 0.856 | 0.01011 | -0.033 | 84.627
6 | 0.899 | 0.01078 | -0.035 | 83.373
6.5 | 0.929 | 0.01145 | -0.036 | 81.108
7 | 0.937 | 0.01228 | -0.037 | 76.316
7.5 | 0.891 | 0.01343 | -0.038 | 66.326
8 | 0.602 | 0.01429 | -0.039 | 42.101
8.5 | 0.523 | 0.0544 | -0.019 | 9.608
9 | 0.549 | 0.06054 | -0.019 | 9.066
9.5 | 0.697 | 0.0163 | -0.042 | 42.75
10 | 0.726 | 0.01783 | -0.042 | 40.739
10.5 | 0.639 | 0.06357 | -0.027 | 10.049
11 | 0.657 | 0.07522 | -0.023 | 8.736
11.5 | 0.819 | 0.02009 | -0.045 | 40.79
12 | 0.843 | 0.02334 | -0.046 | 36.141
12.5 | 0.753 | 0.07532 | -0.032 | 10.002
13 | 0.767 | 0.09004 | -0.027 | 8.519
13.5 | 0.793 | 0.09825 | -0.028 | 8.074
14 | 0.823 | 0.09157 | -0.03 | 8.993
14.5 | 0.847 | 0.1013 | -0.029 | 8.357
15 | 0.873 | 0.11029 | -0.03 | 7.913
15.5 | 0.905 | 0.11153 | -0.033 | 8.115
16 | 0.925 | 0.11745 | -0.031 | 7.874
16.5 | 0.952 | 0.12136 | -0.032 | 7.844
17 | 0.984 | 0.12459 | -0.035 | 7.897
17.5 | 1.02 | 0.12417 | -0.039 | 8.212
18 | 1.032 | 0.13574 | -0.035 | 7.601
18.5 | 1.06 | 0.13999 | -0.036 | 7.569
19 | 1.095 | 0.13938 | -0.04 | 7.856
19.5 | 1.133 | 0.13687 | -0.044 | 8.281
20 | 1.147 | 0.15764 | -0.041 | 7.274

## 96. Re 7M Mach 0.50 (2)
BIGFOIL.COM POLAR EXPORT
NACA66-213 a=0.2
NACA66-213 a=0.2 |  |  |  | Cl Max: | 1.0263 | at alpha= | 9 | deg
XFOIL ncrit=9 |  |  |  | L/D Max: | 102.651 | at alpha= | 1.5 | deg
Re: | 7000000 |  |  | Cd Min: | 0.1621 | at alpha= | 15.5 | deg
Mach: | 0.5 |  |  | Cl=0 at alpha= | -99 | deg
|  |  |  | @ Cl=0.1, Cd= | 0.00312
|  |  |  | @ Cl=0.4, Cd= | 0.0041203
|  |  |  | @ Cl=0.6, Cd= | 0.0073925
alpha (deg) | Cl | Cd | Cm | Cl/Cd
0 | 0.1528 | 0.00312 | -0.0246 | 48.9744
0.5 | 0.2219 | 0.00307 | -0.0257 | 72.2801
1 | 0.2918 | 0.00311 | -0.0268 | 93.8264
1.5 | 0.3562 | 0.00347 | -0.027 | 102.6513
2 | 0.4121 | 0.0043 | -0.0258 | 95.8372
2.5 | 0.463 | 0.00522 | -0.0236 | 88.6973
3 | 0.5087 | 0.00623 | -0.0203 | 81.6533
4 | 0.6108 | 0.00753 | -0.0148 | 81.1155
4.5 | 0.6677 | 0.00788 | -0.0128 | 84.7335
5 | 0.7176 | 0.00824 | -0.0091 | 87.0874
5.5 | 0.7635 | 0.00872 | -0.0046 | 87.5573
6 | 0.8121 | 0.00926 | -0.0006 | 87.6998
6.5 | 0.8578 | 0.01002 | 0.004 | 85.6088
7 | 0.9047 | 0.01081 | 0.0085 | 83.691
7.5 | 0.9512 | 0.01172 | 0.0132 | 81.1604
8 | 0.9902 | 0.01302 | 0.019 | 76.0522
8.5 | 1.0186 | 0.01492 | 0.0259 | 68.2708
9 | 1.0263 | 0.01808 | 0.0346 | 56.7644
9.5 | 1.0219 | 0.02297 | 0.043 | 44.4885
10 | 1.0106 | 0.02876 | 0.05 | 35.1391
11 | 0.9426 | 0.04433 | 0.0579 | 21.2633
11.5 | 0.905 | 0.05414 | 0.0567 | 16.7159
12 | 0.8679 | 0.06601 | 0.0513 | 13.148
12.5 | 0.8383 | 0.07923 | 0.0428 | 10.5806
13.5 | 0.7968 | 0.10934 | 0.0226 | 7.2874
14.5 | 0.7666 | 0.13834 | 0.0044 | 5.5414
15 | 0.7642 | 0.15063 | -0.003 | 5.0734
15.5 | 0.7671 | 0.1621 | -0.0097 | 4.7323

## 97. Re 8M Mach 0.00 (1)
BIGFOIL.COM POLAR EXPORT
NACA66-213 a=0.2
NACA66-213 a=0.2 |  |  |  | Cl Max: | 1.13 | at alpha= | 11.5 | deg
JavaFoil+Calcfoil stall+Eppler ext transition |  |  |  | L/D Max: | 101.433 | at alpha= | 4.5 | deg
Re: | 8000000 |  |  | Cd Min: | 0.00338 | at alpha= | -1 | deg
Mach: | 0 |  |  | Cl=0 at alpha= | -1.0667 | deg
|  |  |  | @ Cl=0.1, Cd= | 0.003984
|  |  |  | @ Cl=0.4, Cd= | 0.0049051
|  |  |  | @ Cl=0.6, Cd= | 0.00667
alpha (deg) | Cl | Cd | Cm | Cl/Cd
-16 | -0.645 | 0.11543 | 0.005 | -5.592
-15.5 | -0.669 | 0.1069 | 0.005 | -6.258
-15 | -0.69 | 0.10065 | 0.004 | -6.859
-14.5 | -0.71 | 0.09641 | 0.004 | -7.362
-14 | -0.727 | 0.09156 | 0.003 | -7.937
-13.5 | -0.739 | 0.0857 | 0.003 | -8.627
-13 | -0.747 | 0.0812 | 0.003 | -9.197
-12.5 | -0.752 | 0.07559 | 0.002 | -9.947
-12 | -0.755 | 0.07 | 0.002 | -10.781
-11.5 | -0.768 | 0.05602 | 0.002 | -13.714
-11 | -0.892 | 0.01202 | 0.002 | -74.195
-10.5 | -0.883 | 0.01092 | 0.001 | -80.84
-10 | -0.864 | 0.01028 | 0 | -84.04
-9.5 | -0.84 | 0.00982 | -0.001 | -85.58
-9 | -0.812 | 0.00942 | -0.002 | -86.157
-8.5 | -0.779 | 0.00786 | -0.003 | -99.065
-8 | -0.743 | 0.00801 | -0.004 | -92.729
-7.5 | -0.702 | 0.00825 | -0.005 | -85.18
-7 | -0.659 | 0.00788 | -0.005 | -83.666
-6.5 | -0.612 | 0.00799 | -0.006 | -76.607
-6 | -0.563 | 0.00764 | -0.007 | -73.683
-5.5 | -0.511 | 0.00735 | -0.008 | -69.558
-5 | -0.458 | 0.0072 | -0.009 | -63.634
-4.5 | -0.403 | 0.00694 | -0.01 | -58.08
-4 | -0.346 | 0.00671 | -0.011 | -51.596
-3.5 | -0.289 | 0.00648 | -0.012 | -44.573
-3 | -0.23 | 0.00637 | -0.013 | -36.164
-2.5 | -0.171 | 0.00615 | -0.014 | -27.802
-2 | -0.111 | 0.00601 | -0.015 | -18.544
-1.5 | -0.052 | 0.00582 | -0.016 | -8.865
-1 | 0.008 | 0.00338 | -0.017 | 2.51
-0.5 | 0.069 | 0.00386 | -0.018 | 17.82
0 | 0.129 | 0.0041 | -0.019 | 31.505
0.5 | 0.189 | 0.00428 | -0.02 | 44.251
1 | 0.249 | 0.00454 | -0.021 | 54.897
1.5 | 0.309 | 0.00482 | -0.022 | 64.201
2 | 0.369 | 0.0048 | -0.023 | 76.941
2.5 | 0.428 | 0.005 | -0.024 | 85.631
3 | 0.487 | 0.00534 | -0.025 | 91.284
3.5 | 0.546 | 0.00559 | -0.025 | 97.733
4 | 0.603 | 0.00673 | -0.026 | 89.56
4.5 | 0.66 | 0.0065 | -0.027 | 101.433
5 | 0.715 | 0.00795 | -0.028 | 89.87
5.5 | 0.768 | 0.00825 | -0.029 | 93.107
6 | 0.82 | 0.00857 | -0.03 | 95.661
6.5 | 0.869 | 0.00894 | -0.031 | 97.202
7 | 0.916 | 0.00932 | -0.032 | 98.331
7.5 | 0.961 | 0.00974 | -0.033 | 98.684
8 | 0.999 | 0.01016 | -0.034 | 98.388
8.5 | 1.033 | 0.01064 | -0.035 | 97.141
9 | 1.063 | 0.01114 | -0.036 | 95.41
9.5 | 1.087 | 0.01165 | -0.037 | 93.274
10 | 1.106 | 0.0122 | -0.037 | 90.689
10.5 | 1.119 | 0.01293 | -0.038 | 86.558
11 | 1.127 | 0.0136 | -0.039 | 82.895
11.5 | 1.13 | 0.01435 | -0.04 | 78.759
12 | 1.126 | 0.01552 | -0.041 | 72.556
12.5 | 1.117 | 0.01664 | -0.041 | 67.108
13 | 1.104 | 0.01772 | -0.042 | 62.279
13.5 | 1.081 | 0.02003 | -0.043 | 53.954
14 | 1.043 | 0.0248 | -0.043 | 42.052
14.5 | 0.949 | 0.04914 | -0.039 | 19.307
15 | 0.849 | 0.09631 | -0.028 | 8.817
15.5 | 0.822 | 0.1001 | -0.029 | 8.213
16 | 0.786 | 0.11201 | -0.027 | 7.016
16.5 | 0.753 | 0.12101 | -0.026 | 6.225

## 98. Re 8M Mach 0.00 (2)
BIGFOIL.COM POLAR EXPORT
NACA66-213 a=0.2
NACA66-213 a=0.2 |  |  |  | Cl Max: | 1.6474 | at alpha= | 20 | deg
XFOIL ncrit=9 |  |  |  | L/D Max: | 108.46 | at alpha= | 8.5 | deg
Re: | 8000000 |  |  | Cd Min: | 0.04366 | at alpha= | 20 | deg
Mach: | 0 |  |  | Cl=0 at alpha= | -1.25 | deg
|  |  |  | @ Cl=0.1, Cd= | 0.0041166
|  |  |  | @ Cl=0.4, Cd= | 0.0049331
|  |  |  | @ Cl=0.6, Cd= | 0.0068814
alpha (deg) | Cl | Cd | Cm | Cl/Cd
-20 | -1.5933 | 0.03205 | -0.0625 | -49.7129
-19.5 | -1.5846 | 0.02915 | -0.0604 | -54.3602
-19 | -1.5684 | 0.02694 | -0.0582 | -58.2183
-18.5 | -1.5541 | 0.02466 | -0.0555 | -63.0211
-18 | -1.5342 | 0.02288 | -0.0528 | -67.0542
-17.5 | -1.5084 | 0.02147 | -0.0507 | -70.2562
-17 | -1.489 | 0.01992 | -0.0471 | -74.749
-16.5 | -1.4658 | 0.01856 | -0.0437 | -78.9763
-16 | -1.439 | 0.01739 | -0.0405 | -82.7487
-15.5 | -1.4101 | 0.01633 | -0.0374 | -86.3503
-15 | -1.3781 | 0.01548 | -0.0345 | -89.0245
-14.5 | -1.3449 | 0.01474 | -0.0316 | -91.2415
-14 | -1.3107 | 0.01409 | -0.0285 | -93.0234
-13.5 | -1.2768 | 0.01347 | -0.0253 | -94.7884
-13 | -1.2349 | 0.01293 | -0.0235 | -95.5066
-12.5 | -1.1907 | 0.01237 | -0.0222 | -96.2571
-12 | -1.1433 | 0.01199 | -0.0213 | -95.3545
-11.5 | -1.096 | 0.01152 | -0.0204 | -95.1389
-11 | -1.0499 | 0.01085 | -0.0193 | -96.765
-10.5 | -1.0025 | 0.01026 | -0.0184 | -97.7096
-10 | -0.9533 | 0.00976 | -0.0177 | -97.6742
-9.5 | -0.9027 | 0.00935 | -0.0173 | -96.5455
-9 | -0.8517 | 0.00894 | -0.017 | -95.2685
-8.5 | -0.7999 | 0.00855 | -0.0167 | -93.5556
-8 | -0.7473 | 0.00822 | -0.0166 | -90.9124
-7.5 | -0.694 | 0.00794 | -0.0166 | -87.4055
-7 | -0.64 | 0.00766 | -0.0167 | -83.5509
-6.5 | -0.5869 | 0.00728 | -0.0166 | -80.6181
-6 | -0.5328 | 0.00699 | -0.0167 | -76.2232
-5.5 | -0.4779 | 0.00676 | -0.017 | -70.6953
-5 | -0.4224 | 0.00655 | -0.0174 | -64.4885
-4.5 | -0.3668 | 0.00632 | -0.0177 | -58.038
-4 | -0.3111 | 0.0061 | -0.0181 | -51
-3.5 | -0.2549 | 0.00595 | -0.0186 | -42.8403
-3 | -0.1982 | 0.00577 | -0.0192 | -34.3501
-2.5 | -0.1416 | 0.0056 | -0.0197 | -25.2857
-2 | -0.0846 | 0.00547 | -0.0204 | -15.4662
-1.5 | -0.0277 | 0.0053 | -0.021 | -5.2264
-1 | 0.0277 | 0.00497 | -0.0214 | 5.5734
0 | 0.1336 | 0.00372 | -0.0216 | 35.914
0.5 | 0.1856 | 0.00293 | -0.0216 | 63.3447
1 | 0.2439 | 0.00294 | -0.0225 | 82.9592
1.5 | 0.2968 | 0.00352 | -0.0225 | 84.3182
2 | 0.3468 | 0.00435 | -0.0221 | 79.7241
2.5 | 0.3989 | 0.00492 | -0.022 | 81.0772
3 | 0.4494 | 0.00552 | -0.0217 | 81.413
3.5 | 0.4985 | 0.00618 | -0.021 | 80.6634
4 | 0.5501 | 0.00664 | -0.0207 | 82.8464
5 | 0.6576 | 0.00716 | -0.021 | 91.8436
5.5 | 0.7108 | 0.00743 | -0.021 | 95.6662
6.5 | 0.8156 | 0.00798 | -0.0208 | 102.2055
7 | 0.8662 | 0.00832 | -0.0204 | 104.1106
7.5 | 0.9166 | 0.00865 | -0.02 | 105.9653
8 | 0.9663 | 0.00897 | -0.0195 | 107.7258
8.5 | 1.0141 | 0.00935 | -0.0186 | 108.4599
9 | 1.0595 | 0.0098 | -0.0173 | 108.1122
9.5 | 1.1043 | 0.01022 | -0.016 | 108.0528
10 | 1.143 | 0.01058 | -0.0134 | 108.034
10.5 | 1.1777 | 0.01107 | -0.0101 | 106.3866
11.5 | 1.2468 | 0.01231 | -0.0042 | 101.2835
12 | 1.2815 | 0.01299 | -0.0015 | 98.6528
12.5 | 1.3164 | 0.01367 | 0.001 | 96.2985
13 | 1.35 | 0.01442 | 0.0036 | 93.62
13.5 | 1.3805 | 0.01524 | 0.0065 | 90.584
14 | 1.4183 | 0.01622 | 0.0075 | 87.4414
14.5 | 1.4465 | 0.01746 | 0.0102 | 82.8465
15 | 1.4749 | 0.01873 | 0.0127 | 78.7453
15.5 | 1.5025 | 0.02008 | 0.015 | 74.8257
16 | 1.5288 | 0.02156 | 0.0173 | 70.9091
16.5 | 1.5537 | 0.02317 | 0.0194 | 67.0565
17 | 1.5756 | 0.02504 | 0.0217 | 62.9233
17.5 | 1.5939 | 0.02725 | 0.0239 | 58.4917
18 | 1.6086 | 0.02983 | 0.0261 | 53.9256
18.5 | 1.622 | 0.03268 | 0.028 | 49.6328
19 | 1.6284 | 0.0363 | 0.0298 | 44.8595
19.5 | 1.6435 | 0.03935 | 0.0307 | 41.7662
20 | 1.6474 | 0.04366 | 0.0316 | 37.7325

## 99. Re 8M Mach 0.10 (1)
BIGFOIL.COM POLAR EXPORT
NACA66-213 a=0.2
NACA66-213 a=0.2 |  |  |  | Cl Max: | 1.119 | at alpha= | 11 | deg
JavaFoil+Calcfoil stall+Eppler ext transition |  |  |  | L/D Max: | 101.314 | at alpha= | 4.5 | deg
Re: | 8000000 |  |  | Cd Min: | 0.00384 | at alpha= | -0.5 | deg
Mach: | 0.1 |  |  | Cl=0 at alpha= | -1.0738 | deg
|  |  |  | @ Cl=0.1, Cd= | 0.003962
|  |  |  | @ Cl=0.4, Cd= | 0.0049178
|  |  |  | @ Cl=0.6, Cd= | 0.0066526
alpha (deg) | Cl | Cd | Cm | Cl/Cd
-15.5 | -0.631 | 0.10929 | 0.005 | -5.773
-15 | -0.656 | 0.10297 | 0.004 | -6.372
-14.5 | -0.678 | 0.09928 | 0.004 | -6.833
-14 | -0.7 | 0.09251 | 0.003 | -7.57
-13.5 | -0.716 | 0.08737 | 0.003 | -8.2
-13 | -0.727 | 0.08262 | 0.003 | -8.8
-12.5 | -0.735 | 0.07682 | 0.002 | -9.568
-12 | -0.74 | 0.07183 | 0.002 | -10.298
-11.5 | -0.745 | 0.06407 | 0.002 | -11.623
-11 | -0.75 | 0.05272 | 0.001 | -14.235
-10.5 | -0.874 | 0.01113 | 0.001 | -78.526
-10 | -0.859 | 0.01039 | 0 | -82.616
-9.5 | -0.836 | 0.00996 | -0.001 | -83.977
-9 | -0.81 | 0.00948 | -0.002 | -85.367
-8.5 | -0.778 | 0.00791 | -0.003 | -98.368
-8 | -0.743 | 0.00808 | -0.004 | -91.871
-7.5 | -0.703 | 0.00832 | -0.005 | -84.56
-7 | -0.66 | 0.00792 | -0.006 | -83.336
-6.5 | -0.614 | 0.0076 | -0.006 | -80.838
-6 | -0.565 | 0.00775 | -0.007 | -72.926
-5.5 | -0.513 | 0.00745 | -0.008 | -68.875
-5 | -0.46 | 0.00719 | -0.009 | -64.007
-4.5 | -0.405 | 0.00694 | -0.01 | -58.276
-4 | -0.348 | 0.00669 | -0.011 | -51.99
-3.5 | -0.29 | 0.00656 | -0.012 | -44.209
-3 | -0.231 | 0.00635 | -0.013 | -36.453
-2.5 | -0.172 | 0.0062 | -0.014 | -27.706
-2 | -0.112 | 0.00601 | -0.015 | -18.628
-1.5 | -0.052 | 0.00582 | -0.016 | -8.911
-1 | 0.009 | 0.00578 | -0.017 | 1.477
-0.5 | 0.069 | 0.00384 | -0.018 | 17.981
0 | 0.13 | 0.00408 | -0.019 | 31.782
0.5 | 0.19 | 0.00432 | -0.02 | 44.087
1 | 0.25 | 0.00453 | -0.021 | 55.334
1.5 | 0.311 | 0.0048 | -0.022 | 64.713
2 | 0.371 | 0.00479 | -0.023 | 77.363
2.5 | 0.43 | 0.00505 | -0.024 | 85.19
3 | 0.49 | 0.00533 | -0.025 | 91.937
3.5 | 0.549 | 0.00557 | -0.026 | 98.512
4 | 0.606 | 0.00678 | -0.027 | 89.39
4.5 | 0.662 | 0.00654 | -0.028 | 101.314
5 | 0.718 | 0.00797 | -0.028 | 89.998
5.5 | 0.771 | 0.00831 | -0.029 | 92.793
6 | 0.823 | 0.00861 | -0.03 | 95.524
6.5 | 0.872 | 0.00899 | -0.031 | 96.992
7 | 0.92 | 0.00936 | -0.032 | 98.207
7.5 | 0.963 | 0.0098 | -0.033 | 98.294
8 | 1.001 | 0.01023 | -0.034 | 97.858
8.5 | 1.035 | 0.01072 | -0.035 | 96.471
9 | 1.063 | 0.01124 | -0.036 | 94.576
9.5 | 1.086 | 0.01177 | -0.037 | 92.247
10 | 1.103 | 0.01234 | -0.038 | 89.337
10.5 | 1.114 | 0.01309 | -0.038 | 85.036
11 | 1.119 | 0.01384 | -0.039 | 80.801
11.5 | 1.118 | 0.01465 | -0.04 | 76.302
12 | 1.11 | 0.01584 | -0.041 | 70.084
12.5 | 1.097 | 0.01698 | -0.042 | 64.623
13 | 1.075 | 0.01891 | -0.042 | 56.874
13.5 | 1.047 | 0.02164 | -0.043 | 48.382
14 | 0.899 | 0.07079 | -0.033 | 12.698
14.5 | 0.848 | 0.08894 | -0.029 | 9.538
15 | 0.808 | 0.10185 | -0.026 | 7.936
15.5 | 0.773 | 0.11013 | -0.025 | 7.022
16 | 0.74 | 0.11506 | -0.026 | 6.43

## 100. Re 8M Mach 0.10 (2)
BIGFOIL.COM POLAR EXPORT
NACA66-213 a=0.2
NACA66-213 a=0.2 |  |  |  | Cl Max: | 1.6312 | at alpha= | 20 | deg
XFOIL ncrit=9 |  |  |  | L/D Max: | 107.975 | at alpha= | 8.5 | deg
Re: | 8000000 |  |  | Cd Min: | 0.04777 | at alpha= | 20 | deg
Mach: | 0.1 |  |  | Cl=0 at alpha= | -1.2527 | deg
|  |  |  | @ Cl=0.1, Cd= | 0.0042574
|  |  |  | @ Cl=0.4, Cd= | 0.0049091
|  |  |  | @ Cl=0.6, Cd= | 0.0069056
alpha (deg) | Cl | Cd | Cm | Cl/Cd
-20 | -1.5657 | 0.03662 | -0.0684 | -42.7553
-19.5 | -1.5647 | 0.03271 | -0.0665 | -47.8355
-19 | -1.5536 | 0.02987 | -0.0644 | -52.0121
-18.5 | -1.5453 | 0.02697 | -0.0615 | -57.297
-17.5 | -1.5026 | 0.02316 | -0.0567 | -64.8791
-17 | -1.4808 | 0.02176 | -0.0533 | -68.0515
-16.5 | -1.4623 | 0.01998 | -0.0493 | -73.1882
-16 | -1.439 | 0.01849 | -0.0457 | -77.8259
-15.5 | -1.4126 | 0.01718 | -0.0421 | -82.2235
-15 | -1.3815 | 0.01619 | -0.0388 | -85.3305
-14.5 | -1.3486 | 0.01533 | -0.0357 | -87.9713
-14 | -1.3142 | 0.01458 | -0.0325 | -90.1372
-13.5 | -1.2805 | 0.01387 | -0.029 | -92.3216
-13 | -1.2419 | 0.01329 | -0.0262 | -93.4462
-12.5 | -1.1979 | 0.01266 | -0.0245 | -94.6209
-12 | -1.1504 | 0.01225 | -0.0234 | -93.9102
-11.5 | -1.1029 | 0.01173 | -0.0223 | -94.0239
-11 | -1.0547 | 0.0112 | -0.0213 | -94.1696
-10.5 | -1.0082 | 0.01046 | -0.0199 | -96.3862
-10 | -0.959 | 0.00991 | -0.0191 | -96.7709
-9.5 | -0.9081 | 0.00948 | -0.0185 | -95.7911
-9 | -0.8568 | 0.00904 | -0.018 | -94.7788
-8.5 | -0.8046 | 0.00864 | -0.0176 | -93.125
-8 | -0.7517 | 0.00829 | -0.0173 | -90.6755
-7.5 | -0.698 | 0.00799 | -0.0172 | -87.3592
-7 | -0.6437 | 0.00769 | -0.0172 | -83.7061
-6.5 | -0.5901 | 0.00733 | -0.0171 | -80.5048
-6 | -0.5357 | 0.00703 | -0.0172 | -76.202
-5.5 | -0.4805 | 0.00678 | -0.0173 | -70.8702
-5 | -0.4246 | 0.00657 | -0.0177 | -64.6271
-4.5 | -0.3685 | 0.00634 | -0.018 | -58.123
-4 | -0.3126 | 0.00612 | -0.0184 | -51.0784
-3.5 | -0.256 | 0.00596 | -0.0188 | -42.953
-3 | -0.199 | 0.00578 | -0.0194 | -34.4291
-2.5 | -0.1421 | 0.0056 | -0.0199 | -25.375
-2 | -0.0848 | 0.00548 | -0.0205 | -15.4745
-1.5 | -0.0276 | 0.00531 | -0.0212 | -5.1977
-1 | 0.0282 | 0.00498 | -0.0215 | 5.6627
-0.5 | 0.0825 | 0.00453 | -0.0217 | 18.2119
0 | 0.1345 | 0.00372 | -0.0217 | 36.1559
0.5 | 0.1868 | 0.00293 | -0.0217 | 63.7543
1 | 0.2454 | 0.00294 | -0.0226 | 83.4694
1.5 | 0.2987 | 0.00352 | -0.0227 | 84.858
2 | 0.3488 | 0.00435 | -0.0222 | 80.1839
2.5 | 0.401 | 0.00492 | -0.0221 | 81.5041
3 | 0.4517 | 0.00553 | -0.0217 | 81.6817
3.5 | 0.5009 | 0.0062 | -0.021 | 80.7903
4 | 0.5527 | 0.00667 | -0.0207 | 82.8636
4.5 | 0.6069 | 0.00694 | -0.0208 | 87.4496
5 | 0.6607 | 0.00719 | -0.0208 | 91.8915
5.5 | 0.7141 | 0.00746 | -0.0208 | 95.7239
6 | 0.7671 | 0.00775 | -0.0207 | 98.9806
6.5 | 0.8195 | 0.00802 | -0.0205 | 102.182
7 | 0.8701 | 0.00838 | -0.02 | 103.8305
7.5 | 0.9208 | 0.0087 | -0.0195 | 105.8391
8 | 0.9705 | 0.00903 | -0.0188 | 107.4751
8.5 | 1.0182 | 0.00943 | -0.0178 | 107.9745
9 | 1.0632 | 0.0099 | -0.0163 | 107.3939
9.5 | 1.1071 | 0.0103 | -0.0145 | 107.4854
10 | 1.1433 | 0.01069 | -0.0112 | 106.9504
10.5 | 1.1786 | 0.01123 | -0.008 | 104.951
11.5 | 1.2482 | 0.01258 | -0.0019 | 99.221
12 | 1.2843 | 0.01323 | 0.0006 | 97.0748
12.5 | 1.3192 | 0.01396 | 0.0033 | 94.4986
13 | 1.3525 | 0.01477 | 0.006 | 91.5708
13.5 | 1.3821 | 0.01567 | 0.0093 | 88.2004
14 | 1.4193 | 0.01684 | 0.0104 | 84.2815
14.5 | 1.447 | 0.01819 | 0.0133 | 79.5492
15 | 1.4775 | 0.01941 | 0.0156 | 76.1206
15.5 | 1.5048 | 0.02087 | 0.018 | 72.1035
16 | 1.5286 | 0.0226 | 0.0206 | 67.6372
16.5 | 1.5525 | 0.02439 | 0.0229 | 63.6531
17 | 1.5715 | 0.02659 | 0.0254 | 59.1012
17.5 | 1.5862 | 0.02924 | 0.0279 | 54.2476
18 | 1.598 | 0.03226 | 0.0301 | 49.535
18.5 | 1.6118 | 0.03531 | 0.0318 | 45.6471
19 | 1.6209 | 0.03895 | 0.0332 | 41.6149
19.5 | 1.6299 | 0.04285 | 0.0341 | 38.0373
20 | 1.6312 | 0.04777 | 0.0345 | 34.147

## 101. Re 8M Mach 0.25 (1)
BIGFOIL.COM POLAR EXPORT
NACA66-213 a=0.2
NACA66-213 a=0.2 |  |  |  | Cl Max: | 1.067 | at alpha= | 10 | deg
JavaFoil+Calcfoil stall+Eppler ext transition |  |  |  | L/D Max: | 105.429 | at alpha= | 3.5 | deg
Re: | 8000000 |  |  | Cd Min: | 0.00391 | at alpha= | -0.5 | deg
Mach: | 0.25 |  |  | Cl=0 at alpha= | -1.0726 | deg
|  |  |  | @ Cl=0.1, Cd= | 0.0040223
|  |  |  | @ Cl=0.4, Cd= | 0.0049748
|  |  |  | @ Cl=0.6, Cd= | 0.11344
alpha (deg) | Cl | Cd | Cm | Cl/Cd
-14.5 | -0.405 | 0.10976 | 0.004 | -3.692
-14 | -0.466 | 0.10103 | 0.003 | -4.609
-13.5 | -0.517 | 0.09301 | 0.003 | -5.559
-13 | -0.559 | 0.08816 | 0.003 | -6.337
-12.5 | -0.595 | 0.08219 | 0.002 | -7.237
-12 | -0.625 | 0.0778 | 0.002 | -8.031
-11.5 | -0.648 | 0.07366 | 0.001 | -8.798
-11 | -0.659 | 0.06849 | 0.001 | -9.62
-10.5 | -0.664 | 0.06384 | 0 | -10.393
-10 | -0.673 | 0.05296 | 0 | -12.701
-9.5 | -0.799 | 0.01067 | -0.001 | -74.829
-9 | -0.787 | 0.01002 | -0.002 | -78.559
-8.5 | -0.766 | 0.00952 | -0.003 | -80.437
-8 | -0.738 | 0.00786 | -0.004 | -93.887
-7.5 | -0.704 | 0.00809 | -0.005 | -87.099
-7 | -0.666 | 0.00772 | -0.006 | -86.191
-6.5 | -0.622 | 0.00797 | -0.007 | -78.071
-6 | -0.575 | 0.00754 | -0.008 | -76.248
-5.5 | -0.524 | 0.00721 | -0.009 | -72.697
-5 | -0.47 | 0.00736 | -0.009 | -63.847
-4.5 | -0.414 | 0.00709 | -0.01 | -58.477
-4 | -0.357 | 0.00681 | -0.011 | -52.381
-3.5 | -0.298 | 0.00667 | -0.012 | -44.613
-3 | -0.238 | 0.00644 | -0.013 | -36.892
-2.5 | -0.177 | 0.00624 | -0.014 | -28.311
-2 | -0.115 | 0.00611 | -0.015 | -18.828
-1.5 | -0.053 | 0.00589 | -0.016 | -9.034
-1 | 0.009 | 0.00584 | -0.017 | 1.501
-0.5 | 0.071 | 0.00391 | -0.018 | 18.169
0 | 0.133 | 0.00415 | -0.019 | 32.123
0.5 | 0.196 | 0.00431 | -0.02 | 45.374
1 | 0.257 | 0.00461 | -0.021 | 55.878
1.5 | 0.319 | 0.00459 | -0.022 | 69.535
2 | 0.381 | 0.0049 | -0.023 | 77.773
2.5 | 0.442 | 0.00514 | -0.024 | 86.069
3 | 0.503 | 0.00546 | -0.025 | 92.187
3.5 | 0.563 | 0.00534 | -0.026 | 105.429
4 | 0.622 | 0.00763 | -0.027 | 81.471
4.5 | 0.679 | 0.0079 | -0.028 | 85.899
5 | 0.735 | 0.00821 | -0.029 | 89.496
5.5 | 0.789 | 0.00855 | -0.03 | 92.272
6 | 0.84 | 0.00891 | -0.031 | 94.287
6.5 | 0.889 | 0.00933 | -0.032 | 95.323
7 | 0.935 | 0.0098 | -0.033 | 95.408
7.5 | 0.977 | 0.01025 | -0.034 | 95.239
8 | 1.01 | 0.01078 | -0.035 | 93.665
8.5 | 1.036 | 0.01131 | -0.036 | 91.606
9 | 1.055 | 0.01192 | -0.037 | 88.573
9.5 | 1.066 | 0.01255 | -0.038 | 84.931
10 | 1.067 | 0.01336 | -0.038 | 79.912
10.5 | 1.06 | 0.01422 | -0.039 | 74.502
11 | 1.041 | 0.01544 | -0.04 | 67.398
11.5 | 1.012 | 0.01649 | -0.041 | 61.379
12 | 0.953 | 0.02188 | -0.041 | 43.562
12.5 | 0.779 | 0.0798 | -0.024 | 9.758
13 | 0.733 | 0.08758 | -0.023 | 8.368
13.5 | 0.682 | 0.09531 | -0.022 | 7.157
14 | 0.625 | 0.10143 | -0.022 | 6.158
14.5 | 0.555 | 0.10715 | -0.023 | 5.175
15 | 0.479 | 0.11344 | -0.023 | 4.227

## 102. Re 8M Mach 0.25 (2)
BIGFOIL.COM POLAR EXPORT
NACA66-213 a=0.2
NACA66-213 a=0.2 |  |  |  | Cl Max: | 1.5083 | at alpha= | 16.5 | deg
XFOIL ncrit=9 |  |  |  | L/D Max: | 105.404 | at alpha= | 8 | deg
Re: | 8000000 |  |  | Cd Min: | 0.21133 | at alpha= | -19.5 | deg
Mach: | 0.25 |  |  | Cl=0 at alpha= | -1.2691 | deg
|  |  |  | @ Cl=0.1, Cd= | 0.0043592
|  |  |  | @ Cl=0.4, Cd= | 0.0048265
|  |  |  | @ Cl=0.6, Cd= | 0.0069692
alpha (deg) | Cl | Cd | Cm | Cl/Cd
-19.5 | -0.6742 | 0.21133 | 0.0208 | -3.1903
-19 | -0.6617 | 0.20314 | 0.0159 | -3.2574
-18.5 | -0.6458 | 0.19632 | 0.0115 | -3.2895
-17.5 | -0.9878 | 0.09788 | -0.0464 | -10.0919
-17 | -1.1084 | 0.06523 | -0.0696 | -16.9922
-16.5 | -1.2127 | 0.04584 | -0.081 | -26.4551
-15.5 | -1.2769 | 0.03241 | -0.076 | -39.3983
-15 | -1.3024 | 0.02711 | -0.0701 | -48.0413
-14.5 | -1.3094 | 0.02324 | -0.0638 | -56.3425
-14 | -1.2961 | 0.0207 | -0.0581 | -62.6135
-13.5 | -1.2684 | 0.01914 | -0.0532 | -66.2696
-13 | -1.2374 | 0.0178 | -0.0483 | -69.5169
-12.5 | -1.2117 | 0.01603 | -0.0426 | -75.5895
-12 | -1.1741 | 0.01517 | -0.0381 | -77.3962
-11.5 | -1.1304 | 0.01404 | -0.0349 | -80.5128
-11 | -1.0819 | 0.01322 | -0.0325 | -81.8381
-10.5 | -1.033 | 0.01234 | -0.0302 | -83.7115
-10 | -0.9858 | 0.01123 | -0.0277 | -87.7827
-9 | -0.8829 | 0.00978 | -0.0242 | -90.2761
-8.5 | -0.8293 | 0.00923 | -0.023 | -89.8483
-8 | -0.7746 | 0.00877 | -0.022 | -88.3238
-7.5 | -0.7195 | 0.00833 | -0.0211 | -86.3745
-7 | -0.6636 | 0.00795 | -0.0205 | -83.4717
-6.5 | -0.6067 | 0.00764 | -0.0202 | -79.411
-6 | -0.5513 | 0.00722 | -0.0196 | -76.3573
-5.5 | -0.4944 | 0.00693 | -0.0194 | -71.342
-5 | -0.4366 | 0.00667 | -0.0194 | -65.4573
-4.5 | -0.3784 | 0.00644 | -0.0196 | -58.7578
-4 | -0.3207 | 0.0062 | -0.0197 | -51.7258
-3.5 | -0.2624 | 0.00601 | -0.0201 | -43.6606
-3 | -0.2034 | 0.00583 | -0.0205 | -34.8885
-2.5 | -0.1448 | 0.00564 | -0.021 | -25.6738
-2 | -0.0857 | 0.00552 | -0.0215 | -15.5254
-1.5 | -0.0266 | 0.00535 | -0.0221 | -4.972
-1 | 0.031 | 0.00504 | -0.0225 | 6.1508
-0.5 | 0.0866 | 0.00458 | -0.0227 | 18.9083
0 | 0.1394 | 0.00371 | -0.0225 | 37.5741
0.5 | 0.1931 | 0.00294 | -0.0224 | 65.6803
1 | 0.2538 | 0.00296 | -0.0234 | 85.7432
1.5 | 0.3088 | 0.00351 | -0.0234 | 87.9772
2 | 0.3596 | 0.00437 | -0.0228 | 82.2883
2.5 | 0.4127 | 0.00497 | -0.0225 | 83.0382
3 | 0.4634 | 0.00567 | -0.0217 | 81.7284
3.5 | 0.5131 | 0.00636 | -0.0207 | 80.6761
4 | 0.5664 | 0.0068 | -0.0202 | 83.2941
4.5 | 0.622 | 0.00708 | -0.0201 | 87.8531
5 | 0.6776 | 0.00733 | -0.02 | 92.442
5.5 | 0.7318 | 0.00764 | -0.0196 | 95.7853
6 | 0.7863 | 0.00792 | -0.0191 | 99.2803
6.5 | 0.8392 | 0.00826 | -0.0184 | 101.5981
7 | 0.8907 | 0.00863 | -0.0173 | 103.2097
8 | 0.9908 | 0.0094 | -0.0145 | 105.4043
8.5 | 1.0328 | 0.0099 | -0.0115 | 104.3232
9 | 1.071 | 0.01035 | -0.0077 | 103.4783
9.5 | 1.1103 | 0.0109 | -0.0043 | 101.8624
10 | 1.1497 | 0.01151 | -0.001 | 99.8871
10.5 | 1.1862 | 0.0123 | 0.0027 | 96.439
11 | 1.2237 | 0.01312 | 0.006 | 93.2698
11.5 | 1.2618 | 0.01394 | 0.0092 | 90.5165
12 | 1.2971 | 0.01493 | 0.0126 | 86.8788
12.5 | 1.3304 | 0.01604 | 0.0163 | 82.9426
13.5 | 1.3955 | 0.01872 | 0.0228 | 74.5459
14.5 | 1.454 | 0.02234 | 0.0291 | 65.085
15 | 1.4732 | 0.02482 | 0.0328 | 59.3554
15.5 | 1.4861 | 0.02785 | 0.0366 | 53.3609
16 | 1.4925 | 0.0316 | 0.0401 | 47.231
16.5 | 1.5083 | 0.03489 | 0.0425 | 43.2302
17 | 1.506 | 0.03994 | 0.0449 | 37.7066
17.5 | 1.5007 | 0.04575 | 0.0462 | 32.8022
18 | 1.4831 | 0.05345 | 0.046 | 27.7474
18.5 | 1.4694 | 0.06155 | 0.0441 | 23.8733
19 | 1.4392 | 0.07257 | 0.0398 | 19.8319
19.5 | 1.4027 | 0.08561 | 0.0331 | 16.3848
20 | 1.3475 | 0.10273 | 0.0226 | 13.1169

## 103. Re 8M Mach 0.50 (1)
BIGFOIL.COM POLAR EXPORT
NACA66-213 a=0.2
NACA66-213 a=0.2 |  |  |  | Cl Max: | 1.145 | at alpha= | 20 | deg
JavaFoil+Calcfoil stall+Eppler ext transition |  |  |  | L/D Max: | 91.288 | at alpha= | 3 | deg
Re: | 8000000 |  |  | Cd Min: | 0.00402 | at alpha= | -0.5 | deg
Mach: | 0.5 |  |  | Cl=0 at alpha= | -1.0725 | deg
|  |  |  | @ Cl=0.1, Cd= | 0.004038
|  |  |  | @ Cl=0.4, Cd= | 0.0048085
|  |  |  | @ Cl=0.6, Cd= | 0.0073915
alpha (deg) | Cl | Cd | Cm | Cl/Cd
-20 | -1.031 | 0.15094 | 0.011 | -6.832
-19.5 | -1.005 | 0.14499 | 0.01 | -6.93
-19 | -0.983 | 0.14161 | 0.01 | -6.938
-18.5 | -0.954 | 0.13757 | 0.009 | -6.935
-18 | -0.925 | 0.13193 | 0.008 | -7.01
-17.5 | -0.897 | 0.12743 | 0.008 | -7.035
-17 | -0.87 | 0.12318 | 0.007 | -7.064
-16.5 | -0.845 | 0.12203 | 0.007 | -6.927
-16 | -0.817 | 0.11858 | 0.006 | -6.89
-15.5 | -0.789 | 0.11206 | 0.006 | -7.043
-15 | -0.763 | 0.10319 | 0.005 | -7.393
-14.5 | -0.738 | 0.09478 | 0.005 | -7.784
-14 | -0.715 | 0.08533 | 0.005 | -8.378
-13.5 | -0.681 | 0.09433 | 0.004 | -7.216
-13 | -0.654 | 0.08683 | 0.003 | -7.536
-12.5 | -0.628 | 0.08095 | 0.003 | -7.76
-12 | -0.603 | 0.07321 | 0.002 | -8.243
-11.5 | -0.581 | 0.06509 | 0.002 | -8.923
-11 | -0.659 | 0.01407 | 0.002 | -46.822
-10.5 | -0.517 | 0.07447 | 0 | -6.94
-10 | -0.49 | 0.06552 | 0 | -7.474
-9.5 | -0.463 | 0.06 | -0.001 | -7.717
-9 | -0.436 | 0.05511 | -0.001 | -7.92
-8.5 | -0.497 | 0.0113 | -0.003 | -43.95
-8 | -0.467 | 0.01045 | -0.004 | -44.706
-7.5 | -0.353 | 0.05043 | -0.002 | -6.995
-7 | -0.326 | 0.04549 | -0.003 | -7.161
-6.5 | -0.41 | 0.04266 | -0.004 | -9.603
-6 | -0.561 | 0.00882 | -0.008 | -63.602
-5.5 | -0.543 | 0.00838 | -0.009 | -64.745
-5 | -0.503 | 0.00676 | -0.011 | -74.352
-4.5 | -0.451 | 0.0069 | -0.012 | -65.344
-4 | -0.392 | 0.00662 | -0.013 | -59.26
-3.5 | -0.33 | 0.00677 | -0.014 | -48.679
-3 | -0.264 | 0.00653 | -0.015 | -40.413
-2.5 | -0.197 | 0.0063 | -0.016 | -31.195
-2 | -0.128 | 0.00603 | -0.017 | -21.28
-1.5 | -0.059 | 0.00586 | -0.018 | -10.137
-1 | 0.01 | 0.00574 | -0.019 | 1.705
-0.5 | 0.079 | 0.00402 | -0.021 | 19.749
0 | 0.149 | 0.00408 | -0.022 | 36.498
0.5 | 0.218 | 0.00432 | -0.023 | 50.537
1 | 0.287 | 0.0046 | -0.024 | 62.361
1.5 | 0.356 | 0.00463 | -0.025 | 76.881
2 | 0.425 | 0.00491 | -0.026 | 86.518
2.5 | 0.493 | 0.00574 | -0.027 | 85.81
3 | 0.559 | 0.00613 | -0.028 | 91.288
3.5 | 0.624 | 0.00813 | -0.029 | 76.752
4 | 0.687 | 0.00848 | -0.03 | 81.059
4.5 | 0.748 | 0.0089 | -0.031 | 84.04
5 | 0.805 | 0.00936 | -0.032 | 86.024
5.5 | 0.856 | 0.00988 | -0.033 | 86.68
6 | 0.899 | 0.01052 | -0.035 | 85.47
6.5 | 0.93 | 0.0112 | -0.036 | 83.04
7 | 0.938 | 0.012 | -0.037 | 78.119
7.5 | 0.892 | 0.01309 | -0.038 | 68.098
8 | 0.602 | 0.01399 | -0.039 | 43.033
8.5 | 0.523 | 0.0542 | -0.02 | 9.649
9 | 0.549 | 0.05959 | -0.019 | 9.214
9.5 | 0.697 | 0.01588 | -0.042 | 43.928
10 | 0.727 | 0.01734 | -0.042 | 41.932
10.5 | 0.748 | 0.02063 | -0.043 | 36.247
11 | 0.657 | 0.07401 | -0.023 | 8.883
11.5 | 0.82 | 0.01954 | -0.045 | 41.983
12 | 0.846 | 0.0224 | -0.046 | 37.762
12.5 | 0.853 | 0.03069 | -0.045 | 27.782
13 | 0.769 | 0.08843 | -0.029 | 8.695
13.5 | 0.794 | 0.09639 | -0.028 | 8.24
14 | 0.943 | 0.03376 | -0.048 | 27.937
14.5 | 0.852 | 0.09646 | -0.032 | 8.836
15 | 0.875 | 0.10702 | -0.031 | 8.178
15.5 | 0.908 | 0.10857 | -0.034 | 8.363
16 | 0.925 | 0.11657 | -0.031 | 7.935
16.5 | 0.953 | 0.11987 | -0.033 | 7.954
17 | 0.988 | 0.12168 | -0.036 | 8.116
17.5 | 1.025 | 0.1197 | -0.04 | 8.563
18 | 1.032 | 0.13361 | -0.035 | 7.724
18.5 | 1.061 | 0.13692 | -0.037 | 7.752
19 | 1.102 | 0.13247 | -0.042 | 8.321
19.5 | 1.141 | 0.1297 | -0.045 | 8.799
20 | 1.145 | 0.15927 | -0.041 | 7.189

## 104. Re 8M Mach 0.50 (2)
BIGFOIL.COM POLAR EXPORT
NACA66-213 a=0.2
NACA66-213 a=0.2 |  |  |  | Cl Max: | 1.0375 | at alpha= | 9 | deg
XFOIL ncrit=9 |  |  |  | L/D Max: | 97.867 | at alpha= | 1.5 | deg
Re: | 8000000 |  |  | Cd Min: | 0.2412 | at alpha= | -19.5 | deg
Mach: | 0.5 |  |  | Cl=0 at alpha= | -1.3469 | deg
|  |  |  | @ Cl=0.1, Cd= | 0.0048608
|  |  |  | @ Cl=0.4, Cd= | 0.0043
|  |  |  | @ Cl=0.6, Cd= | 0.0072747
alpha (deg) | Cl | Cd | Cm | Cl/Cd
-19.5 | -0.7017 | 0.2412 | 0.0309 | -2.9092
-19 | -0.6845 | 0.23271 | 0.0265 | -2.9414
-18.5 | -0.664 | 0.22491 | 0.0216 | -2.9523
-18 | -0.6459 | 0.21577 | 0.0165 | -2.9935
-17.5 | -0.6272 | 0.20707 | 0.0115 | -3.0289
-17 | -0.6078 | 0.19888 | 0.0065 | -3.0561
-16.5 | -0.5896 | 0.19025 | 0.0015 | -3.0991
-16 | -0.5736 | 0.18091 | -0.0037 | -3.1706
-15.5 | -0.5558 | 0.17251 | -0.0087 | -3.2218
-15 | -0.5363 | 0.16483 | -0.0133 | -3.2537
-14.5 | -0.5194 | 0.15648 | -0.0182 | -3.3193
-14 | -0.5097 | 0.14622 | -0.0237 | -3.4858
-13.5 | -0.5007 | 0.13642 | -0.0292 | -3.6703
-13 | -0.4863 | 0.12826 | -0.034 | -3.7915
-12.5 | -0.4769 | 0.11919 | -0.0392 | -4.0012
-12 | -0.4657 | 0.11079 | -0.0441 | -4.2034
-11.5 | -0.4646 | 0.10073 | -0.0498 | -4.6123
-11 | -0.474 | 0.08926 | -0.0566 | -5.3103
-10.5 | -0.4792 | 0.07906 | -0.0629 | -6.0612
-10 | -0.4995 | 0.06507 | -0.0741 | -7.6763
-9.5 | -0.5288 | 0.05377 | -0.0814 | -9.8345
-9 | -0.5726 | 0.04497 | -0.0815 | -12.7329
-8.5 | -0.6104 | 0.03865 | -0.0759 | -15.793
-8 | -0.6544 | 0.03278 | -0.0649 | -19.9634
-7.5 | -0.6685 | 0.02634 | -0.0562 | -25.3797
-7 | -0.6638 | 0.02 | -0.0483 | -33.19
-6.5 | -0.6439 | 0.01266 | -0.0417 | -50.861
-6 | -0.5955 | 0.00936 | -0.0373 | -63.6218
-5.5 | -0.5423 | 0.00806 | -0.0331 | -67.2829
-5 | -0.4813 | 0.00741 | -0.0304 | -64.9528
-4.5 | -0.417 | 0.00698 | -0.0287 | -59.7421
-4 | -0.3517 | 0.00666 | -0.0275 | -52.8078
-3.5 | -0.2863 | 0.00633 | -0.0268 | -45.2291
-3 | -0.2201 | 0.00607 | -0.0264 | -36.2603
-2.5 | -0.1535 | 0.00589 | -0.0264 | -26.0611
-2 | -0.0873 | 0.00568 | -0.0266 | -15.3697
-1.5 | -0.0203 | 0.00551 | -0.027 | -3.6842
-1 | 0.046 | 0.00533 | -0.0274 | 8.6304
-0.5 | 0.107 | 0.0048 | -0.027 | 22.2917
0 | 0.1539 | 0.00308 | -0.0248 | 49.9675
0.5 | 0.2222 | 0.003 | -0.0257 | 74.0667
1 | 0.2916 | 0.00302 | -0.0268 | 96.5563
1.5 | 0.3533 | 0.00361 | -0.0266 | 97.867
2 | 0.4088 | 0.00443 | -0.0253 | 92.2799
2.5 | 0.4613 | 0.00525 | -0.0234 | 87.8667
3 | 0.5077 | 0.00622 | -0.0202 | 81.6238
3.5 | 0.5561 | 0.00702 | -0.0171 | 79.2165
4.5 | 0.6733 | 0.0077 | -0.0137 | 87.4416
5 | 0.7262 | 0.00807 | -0.0107 | 89.9876
5.5 | 0.7722 | 0.00848 | -0.0061 | 91.0613
6 | 0.8201 | 0.00901 | -0.0018 | 91.0211
6.5 | 0.8667 | 0.00969 | 0.0027 | 89.4427
7 | 0.9145 | 0.01045 | 0.0071 | 87.512
7.5 | 0.962 | 0.0113 | 0.0118 | 85.1327
8 | 1.0019 | 0.01255 | 0.0176 | 79.8327
8.5 | 1.0302 | 0.0144 | 0.0248 | 71.5417
9 | 1.0375 | 0.01749 | 0.0337 | 59.3196
9.5 | 1.0339 | 0.0222 | 0.0423 | 46.5721
10 | 1.02 | 0.02812 | 0.0496 | 36.2731
10.5 | 0.9848 | 0.03556 | 0.0554 | 27.694
11 | 0.9489 | 0.04374 | 0.058 | 21.6941
11.5 | 0.9119 | 0.05339 | 0.057 | 17.08
12 | 0.8761 | 0.06496 | 0.052 | 13.4868
12.5 | 0.8456 | 0.07824 | 0.0434 | 10.8078
13 | 0.823 | 0.0925 | 0.0334 | 8.8973
13.5 | 0.8056 | 0.10732 | 0.0242 | 7.5065
14 | 0.792 | 0.12178 | 0.0147 | 6.5035

## 105. Re 10M Mach 0.00 (1)
BIGFOIL.COM POLAR EXPORT
NACA66-213 a=0.2
NACA66-213 a=0.2 |  |  |  | Cl Max: | 1.131 | at alpha= | 11.5 | deg
JavaFoil+Calcfoil stall+Eppler ext transition |  |  |  | L/D Max: | 110.862 | at alpha= | 5 | deg
Re: | 10000000 |  |  | Cd Min: | 0.00385 | at alpha= | -1 | deg
Mach: | 0 |  |  | Cl=0 at alpha= | -1.0667 | deg
|  |  |  | @ Cl=0.1, Cd= | 0.0041278
|  |  |  | @ Cl=0.4, Cd= | 0.0049351
|  |  |  | @ Cl=0.6, Cd= | 0.0065058
alpha (deg) | Cl | Cd | Cm | Cl/Cd
-16.5 | -0.622 | 0.12207 | 0.005 | -5.099
-16 | -0.646 | 0.11591 | 0.005 | -5.571
-15.5 | -0.67 | 0.10499 | 0.005 | -6.379
-15 | -0.691 | 0.09912 | 0.004 | -6.975
-14.5 | -0.71 | 0.09523 | 0.004 | -7.455
-14 | -0.729 | 0.08883 | 0.004 | -8.204
-13.5 | -0.742 | 0.0833 | 0.003 | -8.903
-13 | -0.749 | 0.07912 | 0.003 | -9.464
-12.5 | -0.758 | 0.07074 | 0.003 | -10.719
-12 | -0.76 | 0.06604 | 0.002 | -11.509
-11.5 | -0.908 | 0.01183 | 0.002 | -76.726
-11 | -0.898 | 0.01117 | 0.002 | -80.408
-10.5 | -0.884 | 0.01052 | 0.001 | -84.078
-10 | -0.865 | 0.00988 | 0 | -87.605
-9.5 | -0.841 | 0.00947 | -0.001 | -88.783
-9 | -0.813 | 0.00782 | -0.002 | -103.897
-8.5 | -0.78 | 0.00809 | -0.003 | -96.44
-8 | -0.743 | 0.0082 | -0.004 | -90.651
-7.5 | -0.703 | 0.00789 | -0.005 | -89.044
-7 | -0.659 | 0.008 | -0.005 | -82.371
-6.5 | -0.612 | 0.00771 | -0.006 | -79.478
-6 | -0.563 | 0.00741 | -0.007 | -75.943
-5.5 | -0.511 | 0.00714 | -0.008 | -71.677
-5 | -0.458 | 0.0069 | -0.009 | -66.354
-4.5 | -0.403 | 0.00665 | -0.01 | -60.558
-4 | -0.346 | 0.0065 | -0.011 | -53.314
-3.5 | -0.289 | 0.00629 | -0.012 | -45.881
-3 | -0.23 | 0.00609 | -0.013 | -37.833
-2.5 | -0.171 | 0.00598 | -0.014 | -28.622
-2 | -0.111 | 0.00582 | -0.015 | -19.143
-1.5 | -0.052 | 0.00609 | -0.016 | -8.462
-1 | 0.008 | 0.00385 | -0.017 | 2.203
-0.5 | 0.069 | 0.00404 | -0.018 | 17.037
0 | 0.129 | 0.00421 | -0.019 | 30.632
0.5 | 0.189 | 0.00439 | -0.02 | 43.159
1 | 0.249 | 0.00465 | -0.021 | 53.541
1.5 | 0.309 | 0.0049 | -0.022 | 63.157
2 | 0.369 | 0.00483 | -0.023 | 76.432
2.5 | 0.428 | 0.00503 | -0.024 | 85.175
3 | 0.487 | 0.00532 | -0.025 | 91.674
3.5 | 0.546 | 0.00661 | -0.025 | 82.643
4 | 0.603 | 0.0065 | -0.026 | 92.881
4.5 | 0.66 | 0.0067 | -0.027 | 98.421
5 | 0.715 | 0.00645 | -0.028 | 110.862
5.5 | 0.769 | 0.00795 | -0.029 | 96.621
6 | 0.82 | 0.00825 | -0.03 | 99.483
6.5 | 0.87 | 0.0086 | -0.031 | 101.161
7 | 0.917 | 0.00896 | -0.032 | 102.42
7.5 | 0.962 | 0.00937 | -0.033 | 102.609
8 | 1 | 0.00978 | -0.034 | 102.295
8.5 | 1.035 | 0.01021 | -0.035 | 101.356
9 | 1.064 | 0.01068 | -0.036 | 99.591
9.5 | 1.089 | 0.01117 | -0.037 | 97.439
10 | 1.108 | 0.01168 | -0.037 | 94.802
10.5 | 1.121 | 0.01239 | -0.038 | 90.499
11 | 1.129 | 0.01308 | -0.039 | 86.308
11.5 | 1.131 | 0.01379 | -0.04 | 82.041
12 | 1.128 | 0.0148 | -0.041 | 76.196
12.5 | 1.119 | 0.01582 | -0.042 | 70.74
13 | 1.104 | 0.01723 | -0.042 | 64.098
13.5 | 1.083 | 0.01907 | -0.043 | 56.799
14 | 1.055 | 0.02167 | -0.043 | 48.686
14.5 | 1.013 | 0.02591 | -0.043 | 39.112
15 | 0.86 | 0.08738 | -0.031 | 9.847
15.5 | 0.827 | 0.09536 | -0.031 | 8.675
16 | 0.788 | 0.10878 | -0.028 | 7.248
16.5 | 0.755 | 0.11877 | -0.027 | 6.354

## 106. Re 10M Mach 0.00 (2)
BIGFOIL.COM POLAR EXPORT
NACA66-213 a=0.2
NACA66-213 a=0.2 |  |  |  | Cl Max: | 1.6801 | at alpha= | 20 | deg
XFOIL ncrit=9 |  |  |  | L/D Max: | 113.204 | at alpha= | 8.5 | deg
Re: | 10000000 |  |  | Cd Min: | 0.04037 | at alpha= | 20 | deg
Mach: | 0 |  |  | Cl=0 at alpha= | -1.2447 | deg
|  |  |  | @ Cl=0.1, Cd= | 0.0043332
|  |  |  | @ Cl=0.4, Cd= | 0.0050009
|  |  |  | @ Cl=0.6, Cd= | 0.0066482
alpha (deg) | Cl | Cd | Cm | Cl/Cd
-20 | -1.6347 | 0.02884 | -0.0604 | -56.6817
-19.5 | -1.6216 | 0.02641 | -0.058 | -61.401
-19 | -1.6034 | 0.02445 | -0.0556 | -65.5787
-18.5 | -1.5849 | 0.02257 | -0.0529 | -70.2215
-18 | -1.5606 | 0.02113 | -0.0505 | -73.8571
-17.5 | -1.5365 | 0.01992 | -0.0475 | -77.1335
-17 | -1.5091 | 0.01885 | -0.0447 | -80.0584
-16.5 | -1.4827 | 0.01769 | -0.0416 | -83.8157
-16 | -1.4546 | 0.01663 | -0.0384 | -87.4684
-15.5 | -1.427 | 0.01549 | -0.035 | -92.124
-15 | -1.3953 | 0.01466 | -0.0319 | -95.1774
-14.5 | -1.3633 | 0.01389 | -0.0286 | -98.1497
-14 | -1.3305 | 0.01326 | -0.0252 | -100.3394
-13.5 | -1.2916 | 0.01269 | -0.0228 | -101.7809
-13 | -1.2477 | 0.01215 | -0.0214 | -102.6914
-12.5 | -1.2024 | 0.01164 | -0.0202 | -103.299
-12 | -1.1547 | 0.01123 | -0.0194 | -102.8228
-11.5 | -1.1064 | 0.01079 | -0.0187 | -102.5394
-11 | -1.0569 | 0.01042 | -0.0181 | -101.4299
-10.5 | -1.0081 | 0.00991 | -0.0174 | -101.7255
-10 | -0.9592 | 0.00938 | -0.0167 | -102.2601
-9.5 | -0.9085 | 0.00895 | -0.0163 | -101.5084
-9 | -0.8574 | 0.00851 | -0.0159 | -100.7521
-8.5 | -0.8053 | 0.00816 | -0.0157 | -98.6887
-8 | -0.7524 | 0.00783 | -0.0157 | -96.092
-7.5 | -0.6987 | 0.00754 | -0.0157 | -92.6658
-7 | -0.6444 | 0.00728 | -0.0159 | -88.5165
-6.5 | -0.5899 | 0.00704 | -0.0161 | -83.7926
-6 | -0.5357 | 0.00674 | -0.0162 | -79.4807
-5.5 | -0.4808 | 0.00647 | -0.0165 | -74.3122
-5 | -0.4251 | 0.00626 | -0.0169 | -67.9073
-4.5 | -0.369 | 0.00609 | -0.0173 | -60.5911
-4 | -0.3131 | 0.00588 | -0.0178 | -53.2483
-3.5 | -0.2567 | 0.00569 | -0.0183 | -45.1142
-3 | -0.1998 | 0.00556 | -0.0189 | -35.9353
-2.5 | -0.1431 | 0.0054 | -0.0195 | -26.5
-2 | -0.0858 | 0.00526 | -0.0202 | -16.3118
-1.5 | -0.0287 | 0.00512 | -0.0208 | -5.6055
-1 | 0.0275 | 0.00488 | -0.0213 | 5.6352
-0.5 | 0.0828 | 0.00451 | -0.0217 | 18.3592
0 | 0.1363 | 0.00396 | -0.0219 | 34.4192
0.5 | 0.1863 | 0.00294 | -0.0217 | 63.3673
1 | 0.2427 | 0.00299 | -0.0223 | 81.1706
1.5 | 0.2931 | 0.00382 | -0.022 | 76.7277
2 | 0.345 | 0.00442 | -0.0219 | 78.0543
2.5 | 0.3971 | 0.00497 | -0.0218 | 79.8994
3 | 0.4487 | 0.00552 | -0.0216 | 81.2862
3.5 | 0.4995 | 0.00609 | -0.0212 | 82.0197
4 | 0.5526 | 0.00643 | -0.0212 | 85.9409
4.5 | 0.6069 | 0.00668 | -0.0214 | 90.8533
5 | 0.6613 | 0.00691 | -0.0216 | 95.7019
5.5 | 0.7147 | 0.00717 | -0.0217 | 99.6792
6 | 0.768 | 0.00741 | -0.0218 | 103.6437
6.5 | 0.8204 | 0.0077 | -0.0217 | 106.5455
7 | 0.8718 | 0.00801 | -0.0214 | 108.839
7.5 | 0.923 | 0.0083 | -0.0212 | 111.2048
8 | 0.973 | 0.00864 | -0.0207 | 112.6157
8.5 | 1.0211 | 0.00902 | -0.0199 | 113.204
10.5 | 1.1922 | 0.01064 | -0.0127 | 112.0489
11 | 1.2262 | 0.01119 | -0.0094 | 109.58
11.5 | 1.2616 | 0.01176 | -0.0066 | 107.2789
12 | 1.2977 | 0.01234 | -0.0041 | 105.1621
12.5 | 1.3328 | 0.01299 | -0.0015 | 102.602
13 | 1.3665 | 0.01372 | 0.0011 | 99.5991
13.5 | 1.3982 | 0.01456 | 0.0039 | 96.0302
14 | 1.4246 | 0.01557 | 0.0073 | 91.4965
15 | 1.493 | 0.01764 | 0.0106 | 84.6372
15.5 | 1.5216 | 0.01888 | 0.013 | 80.5932
16 | 1.5465 | 0.0204 | 0.0155 | 75.8088
16.5 | 1.5726 | 0.02187 | 0.0177 | 71.9067
17 | 1.5932 | 0.02377 | 0.0202 | 67.0257
17.5 | 1.61 | 0.026 | 0.0228 | 61.9231
18 | 1.6263 | 0.02841 | 0.025 | 57.2439
18.5 | 1.644 | 0.03082 | 0.0268 | 53.342
19 | 1.6576 | 0.0337 | 0.0285 | 49.1869
19.5 | 1.6699 | 0.03683 | 0.0299 | 45.3408
20 | 1.6801 | 0.04037 | 0.0309 | 41.6175

## 107. Re 10M Mach 0.10 (1)
BIGFOIL.COM POLAR EXPORT
NACA66-213 a=0.2
NACA66-213 a=0.2 |  |  |  | Cl Max: | 1.12 | at alpha= | 11 | deg
JavaFoil+Calcfoil stall+Eppler ext transition |  |  |  | L/D Max: | 110.892 | at alpha= | 5 | deg
Re: | 10000000 |  |  | Cd Min: | 0.00402 | at alpha= | -0.5 | deg
Mach: | 0.1 |  |  | Cl=0 at alpha= | -1.0738 | deg
|  |  |  | @ Cl=0.1, Cd= | 0.0041115
|  |  |  | @ Cl=0.4, Cd= | 0.0049615
|  |  |  | @ Cl=0.6, Cd= | 0.0064916
alpha (deg) | Cl | Cd | Cm | Cl/Cd
-16.5 | -0.578 | 0.12486 | 0.005 | -4.629
-16 | -0.605 | 0.11849 | 0.005 | -5.102
-15.5 | -0.631 | 0.10955 | 0.004 | -5.757
-15 | -0.657 | 0.10109 | 0.004 | -6.497
-14.5 | -0.68 | 0.09707 | 0.004 | -7.001
-14 | -0.701 | 0.09017 | 0.004 | -7.779
-13.5 | -0.718 | 0.08521 | 0.003 | -8.424
-13 | -0.728 | 0.08083 | 0.003 | -9.01
-12.5 | -0.739 | 0.07373 | 0.002 | -10.017
-12 | -0.743 | 0.06935 | 0.002 | -10.71
-11.5 | -0.888 | 0.01269 | 0.002 | -69.989
-11 | -0.885 | 0.01158 | 0.002 | -76.411
-10.5 | -0.876 | 0.01069 | 0.001 | -81.947
-10 | -0.86 | 0.01 | 0 | -85.988
-9.5 | -0.838 | 0.00956 | -0.001 | -87.631
-9 | -0.811 | 0.00787 | -0.002 | -103.009
-8.5 | -0.779 | 0.00814 | -0.003 | -95.634
-8 | -0.743 | 0.00824 | -0.004 | -90.178
-7.5 | -0.704 | 0.00796 | -0.005 | -88.429
-7 | -0.661 | 0.00762 | -0.006 | -86.72
-6.5 | -0.614 | 0.0077 | -0.006 | -79.789
-6 | -0.565 | 0.00741 | -0.007 | -76.292
-5.5 | -0.513 | 0.00715 | -0.008 | -71.856
-5 | -0.46 | 0.00689 | -0.009 | -66.789
-4.5 | -0.405 | 0.00674 | -0.01 | -60.035
-4 | -0.348 | 0.0065 | -0.011 | -53.508
-3.5 | -0.29 | 0.00627 | -0.012 | -46.254
-3 | -0.231 | 0.00617 | -0.013 | -37.527
-2.5 | -0.172 | 0.00595 | -0.014 | -28.868
-2 | -0.112 | 0.00589 | -0.015 | -19.02
-1.5 | -0.052 | 0.00607 | -0.016 | -8.536
-1 | 0.009 | 0.00618 | -0.017 | 1.38
-0.5 | 0.069 | 0.00402 | -0.018 | 17.185
0 | 0.13 | 0.0042 | -0.019 | 30.911
0.5 | 0.19 | 0.00443 | -0.02 | 42.944
1 | 0.25 | 0.00464 | -0.021 | 54.007
1.5 | 0.311 | 0.00492 | -0.022 | 63.194
2 | 0.371 | 0.00486 | -0.023 | 76.326
2.5 | 0.431 | 0.00507 | -0.024 | 84.992
3 | 0.49 | 0.0053 | -0.025 | 92.447
3.5 | 0.549 | 0.00625 | -0.026 | 87.806
4 | 0.606 | 0.00652 | -0.027 | 92.954
4.5 | 0.663 | 0.00673 | -0.028 | 98.429
5 | 0.718 | 0.00648 | -0.028 | 110.892
5.5 | 0.772 | 0.008 | -0.029 | 96.431
6 | 0.824 | 0.00829 | -0.03 | 99.32
6.5 | 0.873 | 0.00865 | -0.031 | 100.942
7 | 0.921 | 0.009 | -0.032 | 102.306
7.5 | 0.964 | 0.00944 | -0.033 | 102.209
8 | 1.002 | 0.00985 | -0.034 | 101.782
8.5 | 1.036 | 0.01032 | -0.035 | 100.385
9 | 1.064 | 0.0108 | -0.036 | 98.47
9.5 | 1.087 | 0.0113 | -0.037 | 96.159
10 | 1.104 | 0.01189 | -0.038 | 92.864
10.5 | 1.115 | 0.01256 | -0.038 | 88.815
11 | 1.12 | 0.01328 | -0.039 | 84.349
11.5 | 1.119 | 0.01408 | -0.04 | 79.483
12 | 1.112 | 0.01508 | -0.041 | 73.749
12.5 | 1.099 | 0.01629 | -0.042 | 67.45
13 | 1.079 | 0.01783 | -0.042 | 60.527
13.5 | 1.051 | 0.0203 | -0.043 | 51.776
14 | 1.014 | 0.02399 | -0.043 | 42.281
14.5 | 0.884 | 0.06554 | -0.036 | 13.483
15 | 0.811 | 0.09857 | -0.027 | 8.228
15.5 | 0.775 | 0.10768 | -0.026 | 7.196
16 | 0.741 | 0.11296 | -0.027 | 6.564

## 108. Re 10M Mach 0.10 (2)
BIGFOIL.COM POLAR EXPORT
NACA66-213 a=0.2
NACA66-213 a=0.2 |  |  |  | Cl Max: | 1.665 | at alpha= | 20 | deg
XFOIL ncrit=9 |  |  |  | L/D Max: | 113.529 | at alpha= | 9.5 | deg
Re: | 10000000 |  |  | Cd Min: | 0.04421 | at alpha= | 20 | deg
Mach: | 0.1 |  |  | Cl=0 at alpha= | -1.2469 | deg
|  |  |  | @ Cl=0.1, Cd= | 0.0043479
|  |  |  | @ Cl=0.4, Cd= | 0.0049885
|  |  |  | @ Cl=0.6, Cd= | 0.0066565
alpha (deg) | Cl | Cd | Cm | Cl/Cd
-20 | -1.6147 | 0.03256 | -0.0669 | -49.5915
-18 | -1.5576 | 0.02272 | -0.0567 | -68.5563
-17.5 | -1.5368 | 0.02126 | -0.0532 | -72.286
-17 | -1.5104 | 0.02002 | -0.0501 | -75.4446
-16.5 | -1.486 | 0.01865 | -0.0467 | -79.6783
-16 | -1.4547 | 0.01772 | -0.0437 | -82.0937
-15.5 | -1.4295 | 0.01634 | -0.0398 | -87.4847
-15 | -1.3988 | 0.01535 | -0.0364 | -91.127
-14.5 | -1.367 | 0.01444 | -0.0329 | -94.6676
-14 | -1.3343 | 0.01367 | -0.0293 | -97.6079
-13.5 | -1.2992 | 0.01306 | -0.0258 | -99.4793
-13 | -1.2557 | 0.01246 | -0.024 | -100.7785
-12.5 | -1.2104 | 0.01189 | -0.0225 | -101.7998
-12 | -1.1624 | 0.01144 | -0.0214 | -101.6084
-11.5 | -1.1139 | 0.01098 | -0.0204 | -101.4481
-11 | -1.0639 | 0.01059 | -0.0197 | -100.4627
-10.5 | -1.0133 | 0.01018 | -0.0191 | -99.5383
-9.5 | -0.9141 | 0.00907 | -0.0174 | -100.7828
-9 | -0.8627 | 0.00861 | -0.0169 | -100.1974
-8.5 | -0.8103 | 0.00823 | -0.0166 | -98.4569
-8 | -0.7569 | 0.00789 | -0.0164 | -95.9316
-7.5 | -0.7029 | 0.00758 | -0.0163 | -92.7309
-7 | -0.6483 | 0.00732 | -0.0164 | -88.5656
-6.5 | -0.5931 | 0.00709 | -0.0166 | -83.653
-6 | -0.5387 | 0.00677 | -0.0166 | -79.5716
-5.5 | -0.4834 | 0.00649 | -0.0168 | -74.4838
-4 | -0.3146 | 0.0059 | -0.018 | -53.322
-3.5 | -0.2579 | 0.0057 | -0.0185 | -45.2456
-3 | -0.2007 | 0.00557 | -0.0191 | -36.0323
-2.5 | -0.1436 | 0.00541 | -0.0196 | -26.5434
-2 | -0.086 | 0.00526 | -0.0203 | -16.3498
-1.5 | -0.0286 | 0.00513 | -0.021 | -5.575
-1 | 0.0279 | 0.00489 | -0.0215 | 5.7055
-0.5 | 0.0835 | 0.00452 | -0.0219 | 18.4735
0 | 0.1372 | 0.00396 | -0.0221 | 34.6465
0.5 | 0.1874 | 0.00293 | -0.0218 | 63.959
1 | 0.2442 | 0.00299 | -0.0224 | 81.6722
1.5 | 0.295 | 0.00381 | -0.0221 | 77.4278
2 | 0.347 | 0.00442 | -0.022 | 78.5068
2.5 | 0.3992 | 0.00498 | -0.0219 | 80.1606
3 | 0.4509 | 0.00553 | -0.0216 | 81.5371
4 | 0.5553 | 0.00646 | -0.0211 | 85.9598
4.5 | 0.6099 | 0.0067 | -0.0213 | 91.0299
5 | 0.6645 | 0.00693 | -0.0215 | 95.8874
5.5 | 0.7181 | 0.0072 | -0.0215 | 99.7361
6 | 0.7718 | 0.00744 | -0.0216 | 103.7366
6.5 | 0.8243 | 0.00774 | -0.0214 | 106.4987
7 | 0.8761 | 0.00805 | -0.0211 | 108.8323
7.5 | 0.9275 | 0.00834 | -0.0207 | 111.211
8 | 0.9775 | 0.0087 | -0.0201 | 112.3563
8.5 | 1.0254 | 0.0091 | -0.0191 | 112.6813
9 | 1.0733 | 0.00948 | -0.0181 | 113.2173
9.5 | 1.1194 | 0.00986 | -0.0168 | 113.5294
10 | 1.1599 | 0.01027 | -0.0144 | 112.9406
10.5 | 1.1925 | 0.0108 | -0.0105 | 110.4167
11 | 1.2277 | 0.01137 | -0.0073 | 107.9771
11.5 | 1.2643 | 0.01195 | -0.0045 | 105.7992
12 | 1.3005 | 0.01257 | -0.0019 | 103.4606
12.5 | 1.3353 | 0.01328 | 0.0009 | 100.5497
13 | 1.3684 | 0.0141 | 0.0037 | 97.0496
13.5 | 1.3993 | 0.01502 | 0.0067 | 93.1625
14 | 1.4263 | 0.01604 | 0.0103 | 88.9214
14.5 | 1.465 | 0.01712 | 0.0112 | 85.5724
15 | 1.4952 | 0.01833 | 0.0137 | 81.5712
15.5 | 1.5233 | 0.01969 | 0.0162 | 77.3641
16 | 1.5453 | 0.02148 | 0.0191 | 71.9413
16.5 | 1.57 | 0.02316 | 0.0215 | 67.7893
17 | 1.5887 | 0.02531 | 0.0242 | 62.7697
17.5 | 1.6057 | 0.02771 | 0.0267 | 57.9466
18 | 1.6226 | 0.03023 | 0.0288 | 53.6752
18.5 | 1.64 | 0.03287 | 0.0305 | 49.8935
19 | 1.6515 | 0.03613 | 0.0322 | 45.7099
19.5 | 1.6544 | 0.04038 | 0.0337 | 40.9708
20 | 1.665 | 0.04421 | 0.0343 | 37.6612

## 109. Re 10M Mach 0.25 (1)
BIGFOIL.COM POLAR EXPORT
NACA66-213 a=0.2
NACA66-213 a=0.2 |  |  |  | Cl Max: | 1.069 | at alpha= | 10 | deg
JavaFoil+Calcfoil stall+Eppler ext transition |  |  |  | L/D Max: | 99.284 | at alpha= | 7 | deg
Re: | 10000000 |  |  | Cd Min: | 0.00405 | at alpha= | -0.5 | deg
Mach: | 0.25 |  |  | Cl=0 at alpha= | -1.0726 | deg
|  |  |  | @ Cl=0.1, Cd= | 0.0041529
|  |  |  | @ Cl=0.4, Cd= | 0.0049847
|  |  |  | @ Cl=0.6, Cd= | 0.11282
alpha (deg) | Cl | Cd | Cm | Cl/Cd
-15 | -0.34 | 0.11752 | 0.004 | -2.891
-14.5 | -0.405 | 0.10885 | 0.004 | -3.724
-14 | -0.466 | 0.0997 | 0.003 | -4.671
-13.5 | -0.517 | 0.09211 | 0.003 | -5.616
-13 | -0.559 | 0.08655 | 0.003 | -6.459
-12.5 | -0.595 | 0.08161 | 0.002 | -7.29
-12 | -0.625 | 0.07685 | 0.002 | -8.133
-11.5 | -0.648 | 0.07264 | 0.001 | -8.925
-11 | -0.66 | 0.06761 | 0.001 | -9.756
-10.5 | -0.664 | 0.06295 | 0 | -10.554
-10 | -0.805 | 0.01107 | 0 | -72.71
-9.5 | -0.802 | 0.0102 | -0.001 | -78.615
-9 | -0.788 | 0.00963 | -0.002 | -81.849
-8.5 | -0.767 | 0.00916 | -0.003 | -83.694
-8 | -0.739 | 0.00809 | -0.004 | -91.357
-7.5 | -0.705 | 0.00778 | -0.005 | -90.583
-7 | -0.666 | 0.00796 | -0.006 | -83.683
-6.5 | -0.622 | 0.00772 | -0.007 | -80.585
-6 | -0.575 | 0.00764 | -0.008 | -75.215
-5.5 | -0.524 | 0.00733 | -0.009 | -71.467
-5 | -0.47 | 0.00703 | -0.009 | -66.895
-4.5 | -0.414 | 0.00688 | -0.01 | -60.258
-4 | -0.357 | 0.00661 | -0.011 | -53.953
-3.5 | -0.298 | 0.0064 | -0.012 | -46.524
-3 | -0.238 | 0.00625 | -0.013 | -38.004
-2.5 | -0.177 | 0.00606 | -0.014 | -29.147
-2 | -0.115 | 0.00591 | -0.015 | -19.461
-1.5 | -0.053 | 0.00616 | -0.016 | -8.637
-1 | 0.009 | 0.00618 | -0.017 | 1.419
-0.5 | 0.071 | 0.00405 | -0.018 | 17.531
0 | 0.133 | 0.00427 | -0.019 | 31.263
0.5 | 0.196 | 0.00447 | -0.02 | 43.733
1 | 0.257 | 0.00472 | -0.021 | 54.536
1.5 | 0.319 | 0.00469 | -0.022 | 67.982
2 | 0.381 | 0.00491 | -0.023 | 77.604
2.5 | 0.442 | 0.00515 | -0.024 | 85.915
3 | 0.503 | 0.00542 | -0.025 | 92.793
3.5 | 0.563 | 0.00639 | -0.026 | 88.115
4 | 0.622 | 0.00665 | -0.027 | 93.52
4.5 | 0.68 | 0.00761 | -0.028 | 89.313
5 | 0.736 | 0.00791 | -0.029 | 92.972
5.5 | 0.79 | 0.00823 | -0.03 | 95.919
6 | 0.841 | 0.00857 | -0.031 | 98.225
6.5 | 0.89 | 0.00898 | -0.032 | 99.107
7 | 0.936 | 0.00943 | -0.033 | 99.284
7.5 | 0.978 | 0.00987 | -0.034 | 99.082
8 | 1.011 | 0.01036 | -0.035 | 97.623
8.5 | 1.038 | 0.01087 | -0.036 | 95.447
9 | 1.057 | 0.01143 | -0.037 | 92.456
9.5 | 1.067 | 0.01205 | -0.038 | 88.579
10 | 1.069 | 0.01281 | -0.039 | 83.444
10.5 | 1.061 | 0.01368 | -0.039 | 77.535
11 | 1.042 | 0.01483 | -0.04 | 70.294
11.5 | 1.015 | 0.01574 | -0.041 | 64.481
12 | 0.964 | 0.01926 | -0.041 | 50.049
12.5 | 0.783 | 0.07615 | -0.026 | 10.289
13 | 0.733 | 0.08635 | -0.023 | 8.494
13.5 | 0.682 | 0.09325 | -0.022 | 7.318
14 | 0.625 | 0.10047 | -0.023 | 6.219
14.5 | 0.555 | 0.10485 | -0.023 | 5.29
15 | 0.479 | 0.11282 | -0.023 | 4.25

## 110. Re 10M Mach 0.25 (2)
BIGFOIL.COM POLAR EXPORT
NACA66-213 a=0.2
NACA66-213 a=0.2 |  |  |  | Cl Max: | 1.5445 | at alpha= | 17 | deg
XFOIL ncrit=9 |  |  |  | L/D Max: | 110.517 | at alpha= | 8.5 | deg
Re: | 10000000 |  |  | Cd Min: | 0.2146 | at alpha= | -20 | deg
Mach: | 0.25 |  |  | Cl=0 at alpha= | -1.2624 | deg
|  |  |  | @ Cl=0.1, Cd= | 0.004419
|  |  |  | @ Cl=0.4, Cd= | 0.0049041
|  |  |  | @ Cl=0.6, Cd= | 0.0067048
alpha (deg) | Cl | Cd | Cm | Cl/Cd
-20 | -0.6981 | 0.2146 | 0.0241 | -3.253
-19 | -0.6823 | 0.19671 | 0.0144 | -3.4686
-18.5 | -0.6578 | 0.19223 | 0.0103 | -3.4219
-17.5 | -1.2928 | 0.04882 | -0.0828 | -26.481
-17 | -1.2778 | 0.04493 | -0.0827 | -28.4398
-16.5 | -1.3418 | 0.03542 | -0.0811 | -37.8826
-16 | -1.3492 | 0.03108 | -0.0774 | -43.4106
-15.5 | -1.3635 | 0.0266 | -0.072 | -51.2594
-15 | -1.3555 | 0.02375 | -0.0666 | -57.0737
-14.5 | -1.3411 | 0.02137 | -0.0611 | -62.7562
-14 | -1.3354 | 0.01831 | -0.0542 | -72.9328
-13.5 | -1.306 | 0.01681 | -0.0491 | -77.6919
-13 | -1.2728 | 0.01558 | -0.0441 | -81.6945
-12.5 | -1.2397 | 0.01443 | -0.0389 | -85.9113
-12 | -1.1953 | 0.01367 | -0.0354 | -87.4396
-11.5 | -1.1484 | 0.01274 | -0.0325 | -90.1413
-11 | -1.0984 | 0.01199 | -0.0301 | -91.6097
-10.5 | -1.0469 | 0.01131 | -0.0281 | -92.5641
-10 | -0.9942 | 0.01072 | -0.0264 | -92.7425
-9.5 | -0.9425 | 0.00999 | -0.0246 | -94.3443
-9 | -0.8911 | 0.00924 | -0.0229 | -96.4394
-8.5 | -0.8368 | 0.00873 | -0.0217 | -95.8534
-8 | -0.7815 | 0.00829 | -0.0208 | -94.2702
-7.5 | -0.7256 | 0.00789 | -0.02 | -91.9645
-7 | -0.6691 | 0.00755 | -0.0195 | -88.6225
-6 | -0.5545 | 0.00696 | -0.019 | -79.6695
-5.5 | -0.4976 | 0.00663 | -0.0188 | -75.0528
-5 | -0.4398 | 0.00637 | -0.0189 | -69.0424
-4.5 | -0.3814 | 0.00618 | -0.0191 | -61.7152
-4 | -0.3229 | 0.00597 | -0.0193 | -54.0871
-3.5 | -0.2644 | 0.00576 | -0.0197 | -45.9028
-3 | -0.2054 | 0.00561 | -0.0202 | -36.6132
-2.5 | -0.1464 | 0.00545 | -0.0207 | -26.8624
-2 | -0.0871 | 0.00529 | -0.0213 | -16.465
-1.5 | -0.0278 | 0.00515 | -0.0219 | -5.3981
-1 | 0.0307 | 0.00494 | -0.0225 | 6.2146
-0.5 | 0.0876 | 0.00455 | -0.0228 | 19.2527
0 | 0.1425 | 0.00397 | -0.0229 | 35.8942
0.5 | 0.1937 | 0.0029 | -0.0225 | 66.7931
1 | 0.2526 | 0.00297 | -0.0232 | 85.0505
1.5 | 0.305 | 0.00379 | -0.0229 | 80.4749
2 | 0.3577 | 0.00445 | -0.0226 | 80.382
2.5 | 0.4108 | 0.00502 | -0.0222 | 81.8327
3 | 0.4627 | 0.00564 | -0.0217 | 82.039
3.5 | 0.5143 | 0.00626 | -0.0209 | 82.1565
4 | 0.5698 | 0.00657 | -0.0208 | 86.7275
4.5 | 0.6258 | 0.00682 | -0.0208 | 91.7595
5 | 0.6818 | 0.00707 | -0.0208 | 96.4356
5.5 | 0.737 | 0.00736 | -0.0205 | 100.1359
6 | 0.7919 | 0.00762 | -0.0201 | 103.9239
6.5 | 0.845 | 0.00797 | -0.0194 | 106.0226
7 | 0.8983 | 0.00829 | -0.0187 | 108.3595
7.5 | 0.9502 | 0.00863 | -0.0176 | 110.1043
8 | 0.9995 | 0.00906 | -0.016 | 110.3201
8.5 | 1.0477 | 0.00948 | -0.0142 | 110.5169
9 | 1.0886 | 0.00987 | -0.0108 | 110.2938
9.5 | 1.1263 | 0.01037 | -0.0069 | 108.6114
10 | 1.1639 | 0.01101 | -0.0032 | 105.713
10.5 | 1.2012 | 0.01173 | 0.0004 | 102.4041
11 | 1.2407 | 0.01241 | 0.0036 | 99.9758
11.5 | 1.2788 | 0.01321 | 0.0069 | 96.8055
12 | 1.3137 | 0.01419 | 0.0105 | 92.5793
12.5 | 1.3462 | 0.01533 | 0.0143 | 87.8147
13 | 1.3793 | 0.01647 | 0.018 | 83.7462
13.5 | 1.4101 | 0.01772 | 0.0218 | 79.5767
14 | 1.45 | 0.01935 | 0.0232 | 74.9354
14.5 | 1.4742 | 0.02108 | 0.0275 | 69.9336
15 | 1.4909 | 0.02363 | 0.0317 | 63.0935
15.5 | 1.5123 | 0.026 | 0.0351 | 58.1654
16 | 1.5255 | 0.02914 | 0.0386 | 52.3507
16.5 | 1.5416 | 0.03224 | 0.0414 | 47.8164
17 | 1.5445 | 0.03664 | 0.0442 | 42.1534
17.5 | 1.5433 | 0.04178 | 0.0462 | 36.9387
18 | 1.5324 | 0.0483 | 0.047 | 31.7267
18.5 | 1.5214 | 0.05558 | 0.0464 | 27.3732
19 | 1.4966 | 0.06517 | 0.0437 | 22.9646
19.5 | 1.4633 | 0.07691 | 0.0385 | 19.0261
20 | 1.4178 | 0.09158 | 0.0303 | 15.4815

## 111. Re 10M Mach 0.50 (1)
BIGFOIL.COM POLAR EXPORT
NACA66-213 a=0.2
NACA66-213 a=0.2 |  |  |  | Cl Max: | 1.157 | at alpha= | 19.5 | deg
JavaFoil+Calcfoil stall+Eppler ext transition |  |  |  | L/D Max: | 100.644 | at alpha= | 2.5 | deg
Re: | 10000000 |  |  | Cd Min: | 0.00401 | at alpha= | -0.5 | deg
Mach: | 0.5 |  |  | Cl=0 at alpha= | -1.0725 | deg
|  |  |  | @ Cl=0.1, Cd= | 0.004073
|  |  |  | @ Cl=0.4, Cd= | 0.0048422
|  |  |  | @ Cl=0.6, Cd= | 0.0071613
alpha (deg) | Cl | Cd | Cm | Cl/Cd
-20 | -1.032 | 0.14772 | 0.011 | -6.983
-19.5 | -1.005 | 0.14236 | 0.01 | -7.06
-19 | -0.984 | 0.13908 | 0.01 | -7.075
-18.5 | -0.956 | 0.13326 | 0.01 | -7.175
-18 | -0.927 | 0.12984 | 0.009 | -7.136
-17.5 | -0.898 | 0.12592 | 0.008 | -7.129
-17 | -0.871 | 0.11747 | 0.007 | -7.416
-16.5 | -0.846 | 0.12136 | 0.007 | -6.973
-16 | -0.818 | 0.11509 | 0.006 | -7.11
-15.5 | -0.79 | 0.10886 | 0.006 | -7.259
-15 | -0.764 | 0.10119 | 0.005 | -7.551
-14.5 | -0.741 | 0.09107 | 0.005 | -8.139
-14 | -0.733 | 0.07098 | 0.005 | -10.32
-13.5 | -0.681 | 0.09319 | 0.004 | -7.313
-13 | -0.656 | 0.08517 | 0.003 | -7.698
-12.5 | -0.63 | 0.07868 | 0.003 | -8.008
-12 | -0.608 | 0.06933 | 0.002 | -8.767
-11.5 | -0.672 | 0.01895 | 0.003 | -35.453
-11 | -0.661 | 0.01337 | 0.002 | -49.429
-10.5 | -0.517 | 0.07367 | 0 | -7.017
-10 | -0.49 | 0.06449 | 0 | -7.594
-9.5 | -0.464 | 0.05853 | -0.001 | -7.924
-9 | -0.437 | 0.05397 | -0.001 | -8.103
-8.5 | -0.5 | 0.01073 | -0.003 | -46.576
-8 | -0.468 | 0.01005 | -0.004 | -46.535
-7.5 | -0.353 | 0.04994 | -0.002 | -7.065
-7 | -0.326 | 0.04534 | -0.003 | -7.185
-6.5 | -0.41 | 0.04239 | -0.004 | -9.668
-6 | -0.562 | 0.00856 | -0.008 | -65.629
-5.5 | -0.543 | 0.00689 | -0.009 | -78.924
-5 | -0.503 | 0.00697 | -0.011 | -72.202
-4.5 | -0.451 | 0.00665 | -0.012 | -67.825
-4 | -0.392 | 0.00681 | -0.013 | -57.626
-3.5 | -0.33 | 0.00646 | -0.014 | -51.006
-3 | -0.264 | 0.00623 | -0.015 | -42.395
-2.5 | -0.197 | 0.0061 | -0.016 | -32.223
-2 | -0.128 | 0.00586 | -0.017 | -21.881
-1.5 | -0.059 | 0.00612 | -0.018 | -9.72
-1 | 0.01 | 0.00618 | -0.019 | 1.583
-0.5 | 0.079 | 0.00401 | -0.021 | 19.827
0 | 0.149 | 0.00422 | -0.022 | 35.317
0.5 | 0.218 | 0.00441 | -0.023 | 49.468
1 | 0.287 | 0.00471 | -0.024 | 60.907
1.5 | 0.356 | 0.00467 | -0.025 | 76.29
2 | 0.425 | 0.00494 | -0.026 | 85.949
2.5 | 0.493 | 0.0049 | -0.027 | 100.644
3 | 0.56 | 0.00608 | -0.028 | 92.036
3.5 | 0.624 | 0.00781 | -0.029 | 79.893
4 | 0.688 | 0.00816 | -0.03 | 84.287
4.5 | 0.749 | 0.00857 | -0.031 | 87.36
5 | 0.806 | 0.00899 | -0.032 | 89.61
5.5 | 0.857 | 0.00947 | -0.034 | 90.522
6 | 0.9 | 0.01012 | -0.035 | 89.01
6.5 | 0.931 | 0.01074 | -0.036 | 86.644
7 | 0.939 | 0.01154 | -0.037 | 81.346
7.5 | 0.893 | 0.01257 | -0.038 | 70.999
8 | 0.603 | 0.01343 | -0.039 | 44.892
8.5 | 0.523 | 0.05398 | -0.02 | 9.693
9 | 0.549 | 0.05905 | -0.02 | 9.305
9.5 | 0.698 | 0.01526 | -0.042 | 45.782
10 | 0.728 | 0.01664 | -0.043 | 43.767
10.5 | 0.755 | 0.01879 | -0.043 | 40.166
11 | 0.659 | 0.0733 | -0.024 | 8.985
11.5 | 0.822 | 0.01872 | -0.046 | 43.901
12 | 0.848 | 0.02126 | -0.046 | 39.906
12.5 | 0.869 | 0.0253 | -0.047 | 34.362
13 | 0.775 | 0.08358 | -0.031 | 9.273
13.5 | 0.797 | 0.09318 | -0.03 | 8.551
14 | 0.961 | 0.02762 | -0.049 | 34.812
14.5 | 0.908 | 0.06198 | -0.043 | 14.656
15 | 0.881 | 0.10137 | -0.033 | 8.69
15.5 | 0.916 | 0.10175 | -0.037 | 9.006
16 | 0.926 | 0.11308 | -0.032 | 8.191
16.5 | 0.959 | 0.11509 | -0.035 | 8.329
17 | 0.999 | 0.11125 | -0.04 | 8.983
17.5 | 1.037 | 0.10888 | -0.043 | 9.528
18 | 1.032 | 0.13149 | -0.035 | 7.851
18.5 | 1.068 | 0.13059 | -0.039 | 8.179
19 | 1.125 | 0.11407 | -0.046 | 9.858
19.5 | 1.157 | 0.11565 | -0.048 | 10.005
20 | 1.148 | 0.1553 | -0.042 | 7.389

## 112. Re 10M Mach 0.50 (2)
BIGFOIL.COM POLAR EXPORT
NACA66-213 a=0.2
NACA66-213 a=0.2 |  |  |  | Cl Max: | 1.0577 | at alpha= | 9 | deg
XFOIL ncrit=9 |  |  |  | L/D Max: | 97.5503 | at alpha= | 1 | deg
Re: | 10000000 |  |  | Cd Min: | 0.24975 | at alpha= | -20 | deg
Mach: | 0.5 |  |  | Cl=0 at alpha= | -1.3338 | deg
|  |  |  | @ Cl=0.1, Cd= | 0.0046329
|  |  |  | @ Cl=0.4, Cd= | 0.004504
|  |  |  | @ Cl=0.6, Cd= | 0.0069856
alpha (deg) | Cl | Cd | Cm | Cl/Cd
-20 | -0.7228 | 0.24975 | 0.0363 | -2.8941
-19.5 | -0.7048 | 0.24122 | 0.0317 | -2.9218
-19 | -0.6861 | 0.23231 | 0.0266 | -2.9534
-18.5 | -0.6665 | 0.22381 | 0.0215 | -2.978
-18 | -0.6479 | 0.21492 | 0.0164 | -3.0146
-17.5 | -0.6297 | 0.20603 | 0.0112 | -3.0564
-17 | -0.6104 | 0.19784 | 0.0062 | -3.0853
-16.5 | -0.5923 | 0.18915 | 0.0011 | -3.1314
-16 | -0.5767 | 0.17983 | -0.0041 | -3.2069
-15.5 | -0.559 | 0.17136 | -0.0091 | -3.2621
-15 | -0.5401 | 0.16355 | -0.0139 | -3.3024
-14.5 | -0.522 | 0.15559 | -0.0186 | -3.355
-14 | -0.5145 | 0.14485 | -0.0244 | -3.552
-13.5 | -0.5027 | 0.13577 | -0.0296 | -3.7026
-13 | -0.4937 | 0.1263 | -0.0351 | -3.9089
-12.5 | -0.4864 | 0.11691 | -0.0405 | -4.1605
-12 | -0.4727 | 0.10911 | -0.0451 | -4.3323
-11.5 | -0.4705 | 0.09936 | -0.0508 | -4.7353
-11 | -0.4836 | 0.08734 | -0.058 | -5.537
-10.5 | -0.4912 | 0.07675 | -0.0647 | -6.4
-10 | -0.5139 | 0.06218 | -0.077 | -8.2647
-9.5 | -0.5446 | 0.05191 | -0.0824 | -10.4912
-9 | -0.5888 | 0.04357 | -0.0814 | -13.5139
-8.5 | -0.6274 | 0.03743 | -0.075 | -16.762
-8 | -0.6632 | 0.03213 | -0.0641 | -20.6411
-7.5 | -0.6822 | 0.02519 | -0.0549 | -27.0822
-7 | -0.6827 | 0.01788 | -0.0464 | -38.1823
-6.5 | -0.6549 | 0.01131 | -0.0405 | -57.9045
-6 | -0.6066 | 0.00868 | -0.0357 | -69.8848
-5.5 | -0.5492 | 0.0077 | -0.032 | -71.3247
-5 | -0.4881 | 0.00705 | -0.0293 | -69.234
-4.5 | -0.4226 | 0.00665 | -0.0277 | -63.5489
-4 | -0.3562 | 0.00633 | -0.0268 | -56.2717
-3.5 | -0.2895 | 0.00608 | -0.0262 | -47.6151
-3 | -0.2234 | 0.00584 | -0.0258 | -38.2534
-2.5 | -0.1561 | 0.00564 | -0.026 | -27.6773
-2 | -0.0893 | 0.00545 | -0.0262 | -16.3853
-1.5 | -0.0222 | 0.00531 | -0.0266 | -4.1808
-1 | 0.0446 | 0.00513 | -0.0272 | 8.694
0 | 0.1672 | 0.00403 | -0.0267 | 41.4888
0.5 | 0.2224 | 0.00288 | -0.0258 | 77.2222
1 | 0.2907 | 0.00298 | -0.0267 | 97.5503
1.5 | 0.3495 | 0.00371 | -0.026 | 94.2049
2 | 0.4042 | 0.00457 | -0.0246 | 88.4464
2.5 | 0.4593 | 0.00529 | -0.0231 | 86.8242
3 | 0.5078 | 0.00617 | -0.0202 | 82.3015
3.5 | 0.5612 | 0.00678 | -0.0179 | 82.7729
4 | 0.6216 | 0.0071 | -0.0167 | 87.5493
4.5 | 0.6816 | 0.00741 | -0.0152 | 91.9838
5 | 0.7388 | 0.00778 | -0.0129 | 94.9614
5.5 | 0.7871 | 0.00811 | -0.0086 | 97.053
6 | 0.8324 | 0.00865 | -0.0037 | 96.2312
6.5 | 0.8815 | 0.00922 | 0.0005 | 95.6074
7 | 0.9302 | 0.00989 | 0.005 | 94.0546
8 | 1.0175 | 0.01192 | 0.0159 | 85.3607
8.5 | 1.049 | 0.0136 | 0.023 | 77.1324
9 | 1.0577 | 0.0165 | 0.0321 | 64.103
9.5 | 1.0534 | 0.02096 | 0.0411 | 50.2576
10 | 1.0293 | 0.02755 | 0.0492 | 37.3612
10.5 | 0.9959 | 0.03471 | 0.0552 | 28.692
11 | 0.9625 | 0.04252 | 0.0582 | 22.6364
11.5 | 0.9263 | 0.05186 | 0.0578 | 17.8616
12 | 0.8921 | 0.06295 | 0.0533 | 14.1716
12.5 | 0.8605 | 0.07607 | 0.045 | 11.3119
13 | 0.8396 | 0.08978 | 0.0354 | 9.3517
13.5 | 0.824 | 0.10402 | 0.0259 | 7.9216
14 | 0.8106 | 0.11806 | 0.0174 | 6.866

## 113. Re 12M Mach 0.00 (1)
BIGFOIL.COM POLAR EXPORT
NACA66-213 a=0.2
NACA66-213 a=0.2 |  |  |  | Cl Max: | 1.133 | at alpha= | 11.5 | deg
JavaFoil+Calcfoil stall+Eppler ext transition |  |  |  | L/D Max: | 118.846 | at alpha= | 5.5 | deg
Re: | 12000000 |  |  | Cd Min: | 0.00414 | at alpha= | -0.5 | deg
Mach: | 0 |  |  | Cl=0 at alpha= | -1.0667 | deg
|  |  |  | @ Cl=0.1, Cd= | 0.0042175
|  |  |  | @ Cl=0.4, Cd= | 0.0049488
|  |  |  | @ Cl=0.6, Cd= | 0.006311
alpha (deg) | Cl | Cd | Cm | Cl/Cd
-16.5 | -0.623 | 0.12206 | 0.005 | -5.101
-16 | -0.646 | 0.11614 | 0.005 | -5.56
-15.5 | -0.669 | 0.10649 | 0.005 | -6.284
-15 | -0.693 | 0.09728 | 0.005 | -7.119
-14.5 | -0.71 | 0.0945 | 0.004 | -7.518
-14 | -0.73 | 0.08705 | 0.004 | -8.389
-13.5 | -0.744 | 0.0813 | 0.003 | -9.148
-13 | -0.751 | 0.07696 | 0.003 | -9.761
-12.5 | -0.767 | 0.06494 | 0.003 | -11.804
-12 | -0.776 | 0.05641 | 0.002 | -13.749
-11.5 | -0.911 | 0.01125 | 0.002 | -80.986
-11 | -0.9 | 0.01072 | 0.002 | -83.976
-10.5 | -0.886 | 0.01016 | 0.001 | -87.199
-10 | -0.866 | 0.00959 | 0 | -90.32
-9.5 | -0.842 | 0.00791 | -0.001 | -106.442
-9 | -0.813 | 0.00811 | -0.002 | -100.278
-8.5 | -0.78 | 0.00834 | -0.003 | -93.527
-8 | -0.744 | 0.00796 | -0.004 | -93.421
-7.5 | -0.703 | 0.00818 | -0.005 | -85.939
-7 | -0.659 | 0.0078 | -0.005 | -84.493
-6.5 | -0.612 | 0.00744 | -0.006 | -82.314
-6 | -0.563 | 0.00713 | -0.007 | -78.95
-5.5 | -0.511 | 0.00695 | -0.008 | -73.619
-5 | -0.458 | 0.00672 | -0.009 | -68.131
-4.5 | -0.403 | 0.00648 | -0.01 | -62.157
-4 | -0.346 | 0.00625 | -0.011 | -55.424
-3.5 | -0.289 | 0.00613 | -0.012 | -47.092
-3 | -0.23 | 0.00598 | -0.013 | -38.49
-2.5 | -0.171 | 0.00612 | -0.014 | -27.935
-2 | -0.111 | 0.00616 | -0.015 | -18.103
-1.5 | -0.052 | 0.00617 | -0.016 | -8.352
-1 | 0.008 | 0.00616 | -0.017 | 1.377
-0.5 | 0.069 | 0.00414 | -0.018 | 16.595
0 | 0.129 | 0.00429 | -0.019 | 30.104
0.5 | 0.189 | 0.00448 | -0.02 | 42.316
1 | 0.249 | 0.00466 | -0.021 | 53.493
1.5 | 0.309 | 0.00496 | -0.022 | 62.361
2 | 0.369 | 0.00487 | -0.023 | 75.772
2.5 | 0.428 | 0.00502 | -0.024 | 85.378
3 | 0.487 | 0.00529 | -0.025 | 92.142
3.5 | 0.546 | 0.00646 | -0.025 | 84.511
4 | 0.604 | 0.0063 | -0.026 | 95.808
4.5 | 0.66 | 0.00649 | -0.027 | 101.735
5 | 0.715 | 0.0067 | -0.028 | 106.806
5.5 | 0.769 | 0.00647 | -0.029 | 118.846
6 | 0.821 | 0.00801 | -0.03 | 102.539
6.5 | 0.871 | 0.00834 | -0.031 | 104.471
7 | 0.918 | 0.00868 | -0.032 | 105.826
7.5 | 0.963 | 0.00907 | -0.033 | 106.179
8 | 1.001 | 0.00947 | -0.034 | 105.706
8.5 | 1.036 | 0.00988 | -0.035 | 104.762
9 | 1.065 | 0.01037 | -0.036 | 102.751
9.5 | 1.09 | 0.01081 | -0.037 | 100.78
10 | 1.109 | 0.01136 | -0.037 | 97.553
10.5 | 1.122 | 0.01197 | -0.038 | 93.747
11 | 1.13 | 0.01268 | -0.039 | 89.095
11.5 | 1.133 | 0.01337 | -0.04 | 84.683
12 | 1.129 | 0.01434 | -0.041 | 78.751
12.5 | 1.121 | 0.01532 | -0.042 | 73.139
13 | 1.106 | 0.01653 | -0.042 | 66.942
13.5 | 1.086 | 0.01815 | -0.043 | 59.85
14 | 1.061 | 0.01999 | -0.044 | 53.063
14.5 | 1.023 | 0.02309 | -0.044 | 44.295
15 | 0.898 | 0.06252 | -0.037 | 14.365
15.5 | 0.844 | 0.08197 | -0.035 | 10.299
16 | 0.791 | 0.10559 | -0.029 | 7.493
16.5 | 0.757 | 0.11515 | -0.028 | 6.573

## 114. Re 12M Mach 0.00 (2)
BIGFOIL.COM POLAR EXPORT
NACA66-213 a=0.2
NACA66-213 a=0.2 |  |  |  | Cl Max: | 1.703 | at alpha= | 20 | deg
XFOIL ncrit=9 |  |  |  | L/D Max: | 118.804 | at alpha= | 9.5 | deg
Re: | 12000000 |  |  | Cd Min: | 0.03816 | at alpha= | 20 | deg
Mach: | 0 |  |  | Cl=0 at alpha= | -1.2394 | deg
|  |  |  | @ Cl=0.1, Cd= | 0.0042303
|  |  |  | @ Cl=0.4, Cd= | 0.0050238
|  |  |  | @ Cl=0.6, Cd= | 0.0064521
alpha (deg) | Cl | Cd | Cm | Cl/Cd
-20 | -1.6619 | 0.02683 | -0.0587 | -61.9419
-19.5 | -1.6464 | 0.02468 | -0.0562 | -66.7099
-19 | -1.6272 | 0.02286 | -0.0536 | -71.1811
-18.5 | -1.6036 | 0.0213 | -0.0514 | -75.2864
-18 | -1.5824 | 0.01997 | -0.048 | -79.2389
-17.5 | -1.5569 | 0.01879 | -0.0451 | -82.8579
-17 | -1.5286 | 0.01777 | -0.0423 | -86.0214
-16.5 | -1.5002 | 0.01674 | -0.0393 | -89.6177
-15.5 | -1.4389 | 0.01499 | -0.0332 | -95.9907
-15 | -1.4073 | 0.01417 | -0.03 | -99.3155
-14.5 | -1.3765 | 0.0134 | -0.0264 | -102.7239
-14 | -1.3438 | 0.01274 | -0.0229 | -105.4788
-13.5 | -1.3013 | 0.01216 | -0.0213 | -107.0148
-13 | -1.2568 | 0.01163 | -0.0199 | -108.0653
-12.5 | -1.2107 | 0.01113 | -0.0189 | -108.7781
-12 | -1.1628 | 0.0107 | -0.018 | -108.6729
-11.5 | -1.1139 | 0.0103 | -0.0174 | -108.1456
-11 | -1.0641 | 0.00992 | -0.0169 | -107.2681
-10 | -0.963 | 0.00913 | -0.0161 | -105.4765
-9.5 | -0.9123 | 0.0087 | -0.0157 | -104.8621
-9 | -0.8612 | 0.00826 | -0.0153 | -104.2615
-8.5 | -0.8089 | 0.00789 | -0.0151 | -102.5222
-8 | -0.7559 | 0.00755 | -0.015 | -100.1192
-7.5 | -0.7021 | 0.00727 | -0.0151 | -96.575
-7 | -0.6477 | 0.00703 | -0.0153 | -92.1337
-6.5 | -0.5927 | 0.0068 | -0.0156 | -87.1618
-6 | -0.5378 | 0.00653 | -0.0158 | -82.3583
-5.5 | -0.4828 | 0.00627 | -0.0161 | -77.0016
-5 | -0.4272 | 0.00607 | -0.0165 | -70.3789
-4.5 | -0.3709 | 0.00589 | -0.017 | -62.9711
-4 | -0.3146 | 0.00571 | -0.0175 | -55.0963
-3.5 | -0.2582 | 0.00553 | -0.018 | -46.6908
-2.5 | -0.1441 | 0.00523 | -0.0193 | -27.5526
-2 | -0.0869 | 0.00511 | -0.02 | -17.0059
-1.5 | -0.0296 | 0.00498 | -0.0206 | -5.9438
-1 | 0.0272 | 0.00478 | -0.0213 | 5.6904
0.5 | 0.1901 | 0.00355 | -0.0222 | 53.5493
1 | 0.2404 | 0.00324 | -0.022 | 74.1975
1.5 | 0.2907 | 0.00399 | -0.0217 | 72.8571
2 | 0.3442 | 0.00446 | -0.0218 | 77.1749
2.5 | 0.3964 | 0.00499 | -0.0217 | 79.4389
3 | 0.4486 | 0.00548 | -0.0216 | 81.8613
3.5 | 0.5005 | 0.00598 | -0.0214 | 83.6957
4 | 0.5548 | 0.00627 | -0.0216 | 88.4848
4.5 | 0.6094 | 0.00649 | -0.0219 | 93.8983
5 | 0.664 | 0.0067 | -0.0221 | 99.1045
5.5 | 0.7177 | 0.00696 | -0.0223 | 103.1178
6 | 0.7715 | 0.0072 | -0.0224 | 107.1528
6.5 | 0.8239 | 0.00748 | -0.0223 | 110.1471
7 | 0.8762 | 0.00776 | -0.0222 | 112.9124
7.5 | 0.9278 | 0.00804 | -0.0221 | 115.398
8 | 0.9777 | 0.00839 | -0.0216 | 116.5316
8.5 | 1.0268 | 0.00876 | -0.0209 | 117.2146
9 | 1.0755 | 0.00908 | -0.0203 | 118.4471
9.5 | 1.1227 | 0.00945 | -0.0193 | 118.8042
10 | 1.1671 | 0.00988 | -0.0179 | 118.1275
10.5 | 1.2046 | 0.01035 | -0.0151 | 116.3865
11 | 1.2387 | 0.0108 | -0.0117 | 114.6944
11.5 | 1.2744 | 0.01131 | -0.0088 | 112.679
12 | 1.3102 | 0.01188 | -0.0061 | 110.2862
12.5 | 1.3447 | 0.01252 | -0.0034 | 107.4042
13 | 1.3777 | 0.01327 | -0.0006 | 103.8206
13.5 | 1.4094 | 0.01409 | 0.0022 | 100.0284
14 | 1.4395 | 0.015 | 0.0051 | 95.9667
14.5 | 1.4671 | 0.01589 | 0.0085 | 92.3285
15 | 1.5057 | 0.0169 | 0.0092 | 89.0947
15.5 | 1.535 | 0.01807 | 0.0115 | 84.9474
16 | 1.5575 | 0.01968 | 0.0144 | 79.1413
16.5 | 1.5843 | 0.02108 | 0.0166 | 75.1565
17 | 1.6056 | 0.0229 | 0.0192 | 70.1135
17.5 | 1.6251 | 0.0249 | 0.0217 | 65.2651
18 | 1.645 | 0.02697 | 0.0237 | 60.9937
18.5 | 1.6641 | 0.02919 | 0.0256 | 57.0092
19 | 1.6787 | 0.03189 | 0.0274 | 52.6403
19.5 | 1.6869 | 0.03526 | 0.0292 | 47.8417
20 | 1.703 | 0.03816 | 0.0302 | 44.6279

## 115. Re 12M Mach 0.10 (1)
BIGFOIL.COM POLAR EXPORT
NACA66-213 a=0.2
NACA66-213 a=0.2 |  |  |  | Cl Max: | 1.121 | at alpha= | 11 | deg
JavaFoil+Calcfoil stall+Eppler ext transition |  |  |  | L/D Max: | 118.837 | at alpha= | 5.5 | deg
Re: | 12000000 |  |  | Cd Min: | 0.00416 | at alpha= | -0.5 | deg
Mach: | 0.1 |  |  | Cl=0 at alpha= | -1.0738 | deg
|  |  |  | @ Cl=0.1, Cd= | 0.0042159
|  |  |  | @ Cl=0.4, Cd= | 0.004957
|  |  |  | @ Cl=0.6, Cd= | 0.0063457
alpha (deg) | Cl | Cd | Cm | Cl/Cd
-16.5 | -0.578 | 0.12359 | 0.005 | -4.677
-16 | -0.605 | 0.11648 | 0.005 | -5.192
-15.5 | -0.631 | 0.1097 | 0.004 | -5.749
-15 | -0.657 | 0.10008 | 0.004 | -6.568
-14.5 | -0.68 | 0.09615 | 0.004 | -7.074
-14 | -0.703 | 0.089 | 0.004 | -7.895
-13.5 | -0.72 | 0.08341 | 0.003 | -8.628
-13 | -0.73 | 0.07929 | 0.003 | -9.203
-12.5 | -0.742 | 0.071 | 0.003 | -10.45
-12 | -0.747 | 0.0661 | 0.002 | -11.304
-11.5 | -0.896 | 0.01163 | 0.002 | -77.019
-11 | -0.889 | 0.01097 | 0.002 | -81.053
-10.5 | -0.878 | 0.01031 | 0.001 | -85.141
-10 | -0.861 | 0.00971 | 0 | -88.644
-9.5 | -0.838 | 0.00925 | -0.001 | -90.589
-9 | -0.811 | 0.00822 | -0.002 | -98.714
-8.5 | -0.78 | 0.00789 | -0.003 | -98.833
-8 | -0.744 | 0.008 | -0.004 | -92.965
-7.5 | -0.704 | 0.00822 | -0.005 | -85.636
-7 | -0.661 | 0.00782 | -0.006 | -84.471
-6.5 | -0.614 | 0.00751 | -0.006 | -81.799
-6 | -0.565 | 0.00723 | -0.007 | -78.151
-5.5 | -0.513 | 0.00697 | -0.008 | -73.7
-5 | -0.46 | 0.00671 | -0.009 | -68.571
-4.5 | -0.405 | 0.00648 | -0.01 | -62.404
-4 | -0.348 | 0.00633 | -0.011 | -54.941
-3.5 | -0.29 | 0.00611 | -0.012 | -47.472
-3 | -0.231 | 0.00604 | -0.013 | -38.344
-2.5 | -0.172 | 0.00609 | -0.014 | -28.208
-2 | -0.112 | 0.00613 | -0.015 | -18.262
-1.5 | -0.052 | 0.00618 | -0.016 | -8.386
-1 | 0.009 | 0.00614 | -0.017 | 1.39
-0.5 | 0.069 | 0.00416 | -0.018 | 16.633
0 | 0.13 | 0.00427 | -0.019 | 30.38
0.5 | 0.19 | 0.00452 | -0.02 | 42.13
1 | 0.25 | 0.00473 | -0.021 | 52.98
1.5 | 0.311 | 0.00494 | -0.022 | 62.928
2 | 0.371 | 0.00487 | -0.023 | 76.169
2.5 | 0.431 | 0.00505 | -0.024 | 85.235
3 | 0.49 | 0.00527 | -0.025 | 92.888
3.5 | 0.549 | 0.00646 | -0.026 | 84.923
4 | 0.607 | 0.00633 | -0.027 | 95.895
4.5 | 0.663 | 0.00652 | -0.028 | 101.76
5 | 0.719 | 0.00673 | -0.028 | 106.757
5.5 | 0.772 | 0.0065 | -0.029 | 118.837
6 | 0.824 | 0.00805 | -0.03 | 102.389
6.5 | 0.874 | 0.00838 | -0.031 | 104.279
7 | 0.921 | 0.00875 | -0.032 | 105.273
7.5 | 0.965 | 0.00915 | -0.033 | 105.56
8 | 1.003 | 0.00954 | -0.034 | 105.182
8.5 | 1.037 | 0.00998 | -0.035 | 103.904
9 | 1.065 | 0.01048 | -0.036 | 101.589
9.5 | 1.088 | 0.01096 | -0.037 | 99.217
10 | 1.105 | 0.01149 | -0.038 | 96.151
10.5 | 1.116 | 0.01213 | -0.039 | 92.009
11 | 1.121 | 0.01286 | -0.039 | 87.221
11.5 | 1.12 | 0.01374 | -0.04 | 81.561
12 | 1.113 | 0.01461 | -0.041 | 76.218
12.5 | 1.101 | 0.01567 | -0.042 | 70.237
13 | 1.081 | 0.01723 | -0.042 | 62.708
13.5 | 1.056 | 0.01892 | -0.043 | 55.84
14 | 1.023 | 0.02166 | -0.043 | 47.201
14.5 | 0.866 | 0.07599 | -0.033 | 11.401
15 | 0.815 | 0.09529 | -0.029 | 8.55
15.5 | 0.776 | 0.10568 | -0.027 | 7.347
16 | 0.743 | 0.11078 | -0.027 | 6.705

## 116. Re 12M Mach 0.10 (2)
BIGFOIL.COM POLAR EXPORT
NACA66-213 a=0.2
NACA66-213 a=0.2 |  |  |  | Cl Max: | 1.6852 | at alpha= | 20 | deg
XFOIL ncrit=9 |  |  |  | L/D Max: | 118.321 | at alpha= | 9.5 | deg
Re: | 12000000 |  |  | Cd Min: | 0.04216 | at alpha= | 20 | deg
Mach: | 0.1 |  |  | Cl=0 at alpha= | -1.2417 | deg
|  |  |  | @ Cl=0.1, Cd= | 0.0043446
|  |  |  | @ Cl=0.4, Cd= | 0.0050153
|  |  |  | @ Cl=0.6, Cd= | 0.0064576
alpha (deg) | Cl | Cd | Cm | Cl/Cd
-20 | -1.6434 | 0.03033 | -0.0657 | -54.184
-19.5 | -1.635 | 0.02742 | -0.0631 | -59.628
-18.5 | -1.5988 | 0.02301 | -0.0583 | -69.4828
-18 | -1.5823 | 0.02143 | -0.0542 | -73.8357
-17.5 | -1.5591 | 0.02 | -0.0509 | -77.955
-17 | -1.5319 | 0.01881 | -0.0478 | -81.4407
-16.5 | -1.5049 | 0.0176 | -0.0444 | -85.5057
-16 | -1.4733 | 0.01671 | -0.0414 | -88.1688
-15.5 | -1.4428 | 0.01573 | -0.038 | -91.7228
-15 | -1.4106 | 0.01485 | -0.0347 | -94.9899
-14.5 | -1.3796 | 0.01395 | -0.0309 | -98.8961
-14 | -1.3488 | 0.01315 | -0.0268 | -102.5703
-13.5 | -1.3094 | 0.01252 | -0.0242 | -104.5847
-13 | -1.2654 | 0.01192 | -0.0225 | -106.1577
-12.5 | -1.2192 | 0.01136 | -0.0211 | -107.3239
-12 | -1.1711 | 0.0109 | -0.02 | -107.4404
-11.5 | -1.1218 | 0.01047 | -0.0191 | -107.1442
-11 | -1.0715 | 0.01006 | -0.0184 | -106.5109
-10.5 | -1.0201 | 0.00971 | -0.0179 | -105.0566
-10 | -0.9687 | 0.00931 | -0.0174 | -104.0494
-9.5 | -0.918 | 0.00882 | -0.0168 | -104.0816
-9 | -0.8666 | 0.00835 | -0.0162 | -103.7844
-8.5 | -0.8139 | 0.00796 | -0.0159 | -102.2487
-8 | -0.7606 | 0.00761 | -0.0157 | -99.9474
-7.5 | -0.7065 | 0.00731 | -0.0157 | -96.6484
-7 | -0.6516 | 0.00706 | -0.0158 | -92.2946
-6.5 | -0.5962 | 0.00682 | -0.016 | -87.4194
-6 | -0.5408 | 0.00656 | -0.0162 | -82.439
-5.5 | -0.4855 | 0.00629 | -0.0164 | -77.186
-5 | -0.4296 | 0.00608 | -0.0168 | -70.6579
-4.5 | -0.3729 | 0.0059 | -0.0172 | -63.2034
-4 | -0.3161 | 0.00572 | -0.0177 | -55.2622
-3.5 | -0.2594 | 0.00554 | -0.0182 | -46.8231
-2.5 | -0.1446 | 0.00524 | -0.0195 | -27.5954
-2 | -0.0871 | 0.00511 | -0.0201 | -17.045
-1.5 | -0.0295 | 0.00498 | -0.0208 | -5.9237
-1 | 0.0276 | 0.00479 | -0.0214 | 5.762
-0.5 | 0.0835 | 0.00449 | -0.0219 | 18.5969
0.5 | 0.1913 | 0.00354 | -0.0223 | 54.0395
1 | 0.2419 | 0.00323 | -0.0221 | 74.8916
1.5 | 0.2924 | 0.00398 | -0.0218 | 73.4673
2 | 0.3461 | 0.00447 | -0.0219 | 77.4273
2.5 | 0.3984 | 0.005 | -0.0218 | 79.68
3 | 0.4508 | 0.0055 | -0.0216 | 81.9636
3.5 | 0.5029 | 0.00599 | -0.0214 | 83.9566
4 | 0.5576 | 0.00628 | -0.0216 | 88.7898
4.5 | 0.6125 | 0.00651 | -0.0218 | 94.086
5 | 0.6673 | 0.00673 | -0.022 | 99.153
5.5 | 0.7214 | 0.00699 | -0.0221 | 103.2046
6 | 0.7754 | 0.00723 | -0.0222 | 107.2476
6.5 | 0.828 | 0.00752 | -0.0221 | 110.1064
7.5 | 0.9324 | 0.00809 | -0.0216 | 115.2534
8 | 0.9824 | 0.00845 | -0.021 | 116.2604
9 | 1.0805 | 0.00915 | -0.0194 | 118.0874
9.5 | 1.1276 | 0.00953 | -0.0183 | 118.3211
10 | 1.1712 | 0.00999 | -0.0165 | 117.2372
10.5 | 1.2045 | 0.01048 | -0.0126 | 114.9332
11 | 1.2405 | 0.01094 | -0.0095 | 113.3912
11.5 | 1.2769 | 0.01149 | -0.0066 | 111.1314
12 | 1.3128 | 0.0121 | -0.0038 | 108.4959
12.5 | 1.3472 | 0.01282 | -0.0009 | 105.0858
13 | 1.3799 | 0.01364 | 0.002 | 101.1657
13.5 | 1.4117 | 0.01453 | 0.005 | 97.1576
14 | 1.4432 | 0.01541 | 0.0079 | 93.6535
14.5 | 1.4688 | 0.01632 | 0.0118 | 90
16 | 1.5571 | 0.02071 | 0.0181 | 75.1859
16.5 | 1.5823 | 0.02231 | 0.0205 | 70.9234
17 | 1.6036 | 0.02425 | 0.0231 | 66.1278
17.5 | 1.6249 | 0.02627 | 0.0254 | 61.8538
18 | 1.6437 | 0.02859 | 0.0276 | 57.4921
18.5 | 1.6601 | 0.0312 | 0.0296 | 53.2083
19 | 1.673 | 0.03425 | 0.0314 | 48.8467
19.5 | 1.6692 | 0.03893 | 0.0334 | 42.877
20 | 1.6852 | 0.04216 | 0.0341 | 39.9715

## 117. Re 12M Mach 0.25 (1)
BIGFOIL.COM POLAR EXPORT
NACA66-213 a=0.2
NACA66-213 a=0.2 |  |  |  | Cl Max: | 1.07 | at alpha= | 10 | deg
JavaFoil+Calcfoil stall+Eppler ext transition |  |  |  | L/D Max: | 109.011 | at alpha= | 4.5 | deg
Re: | 12000000 |  |  | Cd Min: | 0.00418 | at alpha= | -0.5 | deg
Mach: | 0.25 |  |  | Cl=0 at alpha= | -1.0726 | deg
|  |  |  | @ Cl=0.1, Cd= | 0.0042548
|  |  |  | @ Cl=0.4, Cd= | 0.0049854
|  |  |  | @ Cl=0.6, Cd= | 0.11147
alpha (deg) | Cl | Cd | Cm | Cl/Cd
-15 | -0.34 | 0.11412 | 0.004 | -2.978
-14.5 | -0.405 | 0.10793 | 0.004 | -3.756
-14 | -0.466 | 0.09982 | 0.003 | -4.666
-13.5 | -0.517 | 0.09089 | 0.003 | -5.692
-13 | -0.559 | 0.08532 | 0.003 | -6.555
-12.5 | -0.595 | 0.08102 | 0.002 | -7.348
-12 | -0.626 | 0.07604 | 0.002 | -8.227
-11.5 | -0.649 | 0.07167 | 0.001 | -9.054
-11 | -0.66 | 0.06686 | 0.001 | -9.873
-10.5 | -0.666 | 0.06183 | 0 | -10.765
-10 | -0.809 | 0.01048 | 0 | -77.248
-9.5 | -0.803 | 0.00985 | -0.001 | -81.515
-9 | -0.789 | 0.00932 | -0.002 | -84.652
-8.5 | -0.767 | 0.00767 | -0.003 | -100.11
-8 | -0.739 | 0.00783 | -0.004 | -94.453
-7.5 | -0.705 | 0.00806 | -0.005 | -87.518
-7 | -0.666 | 0.00768 | -0.006 | -86.734
-6.5 | -0.622 | 0.0075 | -0.007 | -82.988
-6 | -0.575 | 0.00743 | -0.008 | -77.307
-5.5 | -0.524 | 0.00712 | -0.009 | -73.539
-5 | -0.47 | 0.00684 | -0.009 | -68.709
-4.5 | -0.414 | 0.00661 | -0.01 | -62.698
-4 | -0.357 | 0.00644 | -0.011 | -55.39
-3.5 | -0.298 | 0.00623 | -0.012 | -47.763
-3 | -0.238 | 0.00604 | -0.013 | -39.349
-2.5 | -0.177 | 0.00614 | -0.014 | -28.768
-2 | -0.115 | 0.00622 | -0.015 | -18.504
-1.5 | -0.053 | 0.00625 | -0.016 | -8.524
-1 | 0.009 | 0.00623 | -0.017 | 1.407
-0.5 | 0.071 | 0.00418 | -0.018 | 16.973
0 | 0.133 | 0.00434 | -0.019 | 30.72
0.5 | 0.196 | 0.00459 | -0.02 | 42.6
1 | 0.257 | 0.00478 | -0.021 | 53.826
1.5 | 0.319 | 0.00468 | -0.022 | 68.136
2 | 0.381 | 0.00492 | -0.023 | 77.456
2.5 | 0.442 | 0.00513 | -0.024 | 86.243
3 | 0.503 | 0.00539 | -0.025 | 93.365
3.5 | 0.563 | 0.00619 | -0.026 | 91.042
4 | 0.622 | 0.00644 | -0.027 | 96.626
4.5 | 0.68 | 0.00624 | -0.028 | 109.011
5 | 0.736 | 0.00768 | -0.029 | 95.856
5.5 | 0.79 | 0.00799 | -0.03 | 98.913
6 | 0.842 | 0.00832 | -0.031 | 101.258
6.5 | 0.891 | 0.00869 | -0.032 | 102.591
7 | 0.937 | 0.00913 | -0.033 | 102.555
7.5 | 0.979 | 0.00954 | -0.034 | 102.54
8 | 1.012 | 0.01003 | -0.035 | 100.9
8.5 | 1.039 | 0.01053 | -0.036 | 98.63
9 | 1.058 | 0.01109 | -0.037 | 95.372
9.5 | 1.069 | 0.01167 | -0.038 | 91.568
10 | 1.07 | 0.01238 | -0.039 | 86.433
10.5 | 1.062 | 0.01325 | -0.039 | 80.149
11 | 1.044 | 0.0143 | -0.04 | 72.986
11.5 | 1.015 | 0.01534 | -0.041 | 66.174
12 | 0.97 | 0.0178 | -0.041 | 54.504
12.5 | 0.799 | 0.06619 | -0.03 | 12.078
13 | 0.735 | 0.08437 | -0.024 | 8.713
13.5 | 0.683 | 0.09291 | -0.023 | 7.348
14 | 0.625 | 0.09956 | -0.023 | 6.278
14.5 | 0.555 | 0.10494 | -0.023 | 5.288
15 | 0.48 | 0.11147 | -0.023 | 4.302

## 118. Re 12M Mach 0.25 (2)
BIGFOIL.COM POLAR EXPORT
NACA66-213 a=0.2
NACA66-213 a=0.2 |  |  |  | Cl Max: | 1.574 | at alpha= | 17.5 | deg
XFOIL ncrit=9 |  |  |  | L/D Max: | 115.335 | at alpha= | 9 | deg
Re: | 12000000 |  |  | Cd Min: | 0.20684 | at alpha= | -19.5 | deg
Mach: | 0.25 |  |  | Cl=0 at alpha= | -1.2564 | deg
|  |  |  | @ Cl=0.1, Cd= | 0.0044112
|  |  |  | @ Cl=0.4, Cd= | 0.0049652
|  |  |  | @ Cl=0.6, Cd= | 0.006497
alpha (deg) | Cl | Cd | Cm | Cl/Cd
-19.5 | -0.685 | 0.20684 | 0.0192 | -3.3117
-19 | -0.6901 | 0.19346 | 0.0127 | -3.5671
-18 | -1.3132 | 0.05399 | -0.0799 | -24.323
-17.5 | -1.3634 | 0.04242 | -0.085 | -32.1405
-17 | -1.387 | 0.03624 | -0.0832 | -38.2726
-16.5 | -1.4203 | 0.03002 | -0.079 | -47.3118
-16 | -1.4169 | 0.0267 | -0.0744 | -53.0674
-15.5 | -1.4139 | 0.02349 | -0.0688 | -60.1916
-15 | -1.3967 | 0.02125 | -0.0635 | -65.7271
-14.5 | -1.3753 | 0.01933 | -0.0581 | -71.1485
-14 | -1.3527 | 0.01743 | -0.0524 | -77.6076
-13.5 | -1.3255 | 0.01577 | -0.0468 | -84.052
-13 | -1.2941 | 0.01448 | -0.0413 | -89.3715
-12.5 | -1.258 | 0.01349 | -0.0363 | -93.2543
-12 | -1.2097 | 0.01274 | -0.0334 | -94.9529
-11.5 | -1.1607 | 0.01193 | -0.0308 | -97.2925
-11 | -1.1096 | 0.01123 | -0.0285 | -98.8068
-10.5 | -1.0567 | 0.01065 | -0.0266 | -99.2207
-10 | -1.0029 | 0.01011 | -0.025 | -99.1988
-9.5 | -0.9476 | 0.00969 | -0.0238 | -97.7915
-9 | -0.8957 | 0.00896 | -0.0221 | -99.9665
-8.5 | -0.8414 | 0.00842 | -0.0209 | -99.9287
-8 | -0.786 | 0.00798 | -0.02 | -98.4962
-7.5 | -0.7299 | 0.0076 | -0.0193 | -96.0395
-7 | -0.673 | 0.00727 | -0.0188 | -92.5722
-6.5 | -0.6154 | 0.00698 | -0.0186 | -88.1662
-6 | -0.5574 | 0.00672 | -0.0185 | -82.9464
-5.5 | -0.4999 | 0.00643 | -0.0184 | -77.7449
-5 | -0.4422 | 0.00618 | -0.0184 | -71.5534
-4.5 | -0.3836 | 0.00597 | -0.0187 | -64.2546
-4 | -0.3246 | 0.00579 | -0.019 | -56.0622
-3.5 | -0.2661 | 0.0056 | -0.0194 | -47.5179
-3 | -0.207 | 0.00543 | -0.0199 | -38.1215
-2.5 | -0.1475 | 0.00528 | -0.0205 | -27.9356
-2 | -0.0883 | 0.00514 | -0.0211 | -17.179
-1.5 | -0.0288 | 0.00501 | -0.0218 | -5.7485
-1 | 0.0303 | 0.00484 | -0.0224 | 6.2603
-0.5 | 0.0878 | 0.00453 | -0.0228 | 19.3819
0.5 | 0.1977 | 0.00346 | -0.0231 | 57.1387
1 | 0.2501 | 0.00319 | -0.0228 | 78.4013
1.5 | 0.3021 | 0.00395 | -0.0225 | 76.481
2 | 0.3565 | 0.0045 | -0.0224 | 79.2222
2.5 | 0.4098 | 0.00507 | -0.0221 | 80.8284
3 | 0.463 | 0.00559 | -0.0217 | 82.8265
3.5 | 0.5158 | 0.00611 | -0.0212 | 84.419
4 | 0.5724 | 0.00638 | -0.0213 | 89.7179
4.5 | 0.629 | 0.00662 | -0.0214 | 95.0151
5 | 0.685 | 0.00687 | -0.0213 | 99.7089
5.5 | 0.7409 | 0.00712 | -0.0212 | 104.059
6 | 0.7959 | 0.00741 | -0.0209 | 107.4089
6.5 | 0.85 | 0.00772 | -0.0203 | 110.1036
7 | 0.9038 | 0.00802 | -0.0196 | 112.6933
8 | 1.0061 | 0.00879 | -0.0172 | 114.4596
8.5 | 1.0563 | 0.00916 | -0.0157 | 115.3166
9 | 1.1026 | 0.00956 | -0.0134 | 115.3347
9.5 | 1.1388 | 0.01002 | -0.0091 | 113.6527
10 | 1.1744 | 0.01067 | -0.0049 | 110.0656
10.5 | 1.2142 | 0.01126 | -0.0016 | 107.833
11 | 1.2533 | 0.01192 | 0.0017 | 105.1426
11.5 | 1.2911 | 0.0127 | 0.0052 | 101.6614
12 | 1.3255 | 0.01369 | 0.009 | 96.8225
12.5 | 1.3602 | 0.01471 | 0.0126 | 92.4677
13 | 1.3953 | 0.01576 | 0.0161 | 88.5343
13.5 | 1.4264 | 0.01701 | 0.0199 | 83.8566
14 | 1.4509 | 0.01858 | 0.0244 | 78.0893
14.5 | 1.5061 | 0.02049 | 0.0227 | 73.5041
15 | 1.5096 | 0.02244 | 0.0303 | 67.2727
15.5 | 1.5334 | 0.02461 | 0.0338 | 62.308
16 | 1.5491 | 0.02745 | 0.0374 | 56.4335
16.5 | 1.566 | 0.0304 | 0.0405 | 51.5132
17 | 1.5727 | 0.03437 | 0.0435 | 45.7579
17.5 | 1.574 | 0.03908 | 0.0459 | 40.2764
18 | 1.568 | 0.04486 | 0.0473 | 34.9532
18.5 | 1.5542 | 0.05202 | 0.0474 | 29.877
19 | 1.5325 | 0.06082 | 0.0456 | 25.1973
19.5 | 1.4989 | 0.07213 | 0.0413 | 20.7805
20 | 1.4673 | 0.08425 | 0.0352 | 17.416

## 119. Re 12M Mach 0.50 (1)
BIGFOIL.COM POLAR EXPORT
NACA66-213 a=0.2
NACA66-213 a=0.2 |  |  |  | Cl Max: | 1.145 | at alpha= | 20 | deg
JavaFoil+Calcfoil stall+Eppler ext transition |  |  |  | L/D Max: | 95.158 | at alpha= | 2.5 | deg
Re: | 12000000 |  |  | Cd Min: | 0.00408 | at alpha= | -0.5 | deg
Mach: | 0.5 |  |  | Cl=0 at alpha= | -1.0725 | deg
|  |  |  | @ Cl=0.1, Cd= | 0.00414
|  |  |  | @ Cl=0.4, Cd= | 0.0048558
|  |  |  | @ Cl=0.6, Cd= | 0.0069961
alpha (deg) | Cl | Cd | Cm | Cl/Cd
-20 | -1.034 | 0.15248 | 0.011 | -6.783
-19.5 | -1.006 | 0.14913 | 0.01 | -6.745
-19 | -0.987 | 0.13342 | 0.01 | -7.398
-18.5 | -0.958 | 0.12996 | 0.01 | -7.373
-18 | -0.928 | 0.12642 | 0.009 | -7.344
-17.5 | -0.899 | 0.12289 | 0.008 | -7.316
-17 | -0.873 | 0.11581 | 0.008 | -7.539
-16.5 | -0.847 | 0.12025 | 0.007 | -7.04
-16 | -0.82 | 0.11231 | 0.007 | -7.298
-15.5 | -0.791 | 0.1071 | 0.006 | -7.39
-15 | -0.766 | 0.09864 | 0.006 | -7.771
-14.5 | -0.746 | 0.08652 | 0.006 | -8.624
-14 | -0.831 | 0.02206 | 0.007 | -37.659
-13.5 | -0.682 | 0.09183 | 0.004 | -7.429
-13 | -0.657 | 0.0834 | 0.003 | -7.874
-12.5 | -0.632 | 0.07656 | 0.003 | -8.251
-12 | -0.615 | 0.06343 | 0.003 | -9.694
-11.5 | -0.686 | 0.01533 | 0.003 | -44.738
-11 | -0.662 | 0.01284 | 0.002 | -51.607
-10.5 | -0.517 | 0.06899 | 0 | -7.495
-10 | -0.49 | 0.06416 | 0 | -7.636
-9.5 | -0.464 | 0.05746 | -0.001 | -8.082
-9 | -0.44 | 0.05148 | -0.001 | -8.547
-8.5 | -0.501 | 0.01036 | -0.003 | -48.327
-8 | -0.468 | 0.00975 | -0.004 | -48.013
-7.5 | -0.353 | 0.04948 | -0.002 | -7.133
-7 | -0.326 | 0.04464 | -0.003 | -7.299
-6.5 | -0.41 | 0.04199 | -0.004 | -9.765
-6 | -0.562 | 0.00833 | -0.008 | -67.439
-5.5 | -0.544 | 0.00717 | -0.01 | -75.793
-5 | -0.503 | 0.00677 | -0.011 | -74.339
-4.5 | -0.451 | 0.0069 | -0.012 | -65.384
-4 | -0.393 | 0.00653 | -0.013 | -60.135
-3.5 | -0.33 | 0.00629 | -0.014 | -52.451
-3 | -0.264 | 0.00606 | -0.015 | -43.619
-2.5 | -0.197 | 0.00597 | -0.016 | -32.931
-2 | -0.128 | 0.00619 | -0.017 | -20.742
-1.5 | -0.059 | 0.00621 | -0.018 | -9.568
-1 | 0.01 | 0.00622 | -0.019 | 1.574
-0.5 | 0.079 | 0.00408 | -0.021 | 19.442
0 | 0.149 | 0.00428 | -0.022 | 34.8
0.5 | 0.218 | 0.00449 | -0.023 | 48.647
1 | 0.287 | 0.00477 | -0.024 | 60.247
1.5 | 0.356 | 0.00469 | -0.025 | 75.975
2 | 0.425 | 0.00495 | -0.026 | 85.815
2.5 | 0.493 | 0.00518 | -0.027 | 95.158
3 | 0.56 | 0.00603 | -0.028 | 92.847
3.5 | 0.625 | 0.0076 | -0.029 | 82.254
4 | 0.689 | 0.00792 | -0.03 | 86.947
4.5 | 0.75 | 0.00829 | -0.031 | 90.39
5 | 0.807 | 0.00871 | -0.033 | 92.565
5.5 | 0.858 | 0.00919 | -0.034 | 93.382
6 | 0.901 | 0.00978 | -0.035 | 92.152
6.5 | 0.932 | 0.0104 | -0.036 | 89.543
7 | 0.94 | 0.01115 | -0.037 | 84.307
7.5 | 0.894 | 0.01217 | -0.038 | 73.447
8 | 0.604 | 0.01303 | -0.039 | 46.347
8.5 | 0.524 | 0.053 | -0.021 | 9.893
9 | 0.549 | 0.05824 | -0.02 | 9.434
9.5 | 0.699 | 0.01473 | -0.042 | 47.49
10 | 0.73 | 0.01603 | -0.043 | 45.507
10.5 | 0.757 | 0.01801 | -0.043 | 42.014
11 | 0.66 | 0.07171 | -0.025 | 9.201
11.5 | 0.823 | 0.01802 | -0.046 | 45.676
12 | 0.85 | 0.02037 | -0.046 | 41.732
12.5 | 0.874 | 0.02359 | -0.047 | 37.056
13 | 0.792 | 0.07216 | -0.036 | 10.978
13.5 | 0.799 | 0.09056 | -0.031 | 8.828
14 | 0.966 | 0.02599 | -0.05 | 37.151
14.5 | 0.979 | 0.03299 | -0.05 | 29.677
15 | 0.897 | 0.08982 | -0.038 | 9.985
15.5 | 0.928 | 0.09255 | -0.04 | 10.031
16 | 0.929 | 0.11018 | -0.033 | 8.428
16.5 | 0.972 | 0.10467 | -0.039 | 9.283
17 | 1.02 | 0.09529 | -0.044 | 10.708
17.5 | 1.051 | 0.09779 | -0.045 | 10.752
18 | 1.036 | 0.13734 | -0.037 | 7.543
18.5 | 1.065 | 0.14153 | -0.038 | 7.525
19 | 1.1 | 0.13819 | -0.041 | 7.96
19.5 | 1.127 | 0.14533 | -0.042 | 7.756
20 | 1.145 | 0.16352 | -0.041 | 7.002

## 120. Re 12M Mach 0.50 (2)
BIGFOIL.COM POLAR EXPORT
NACA66-213 a=0.2
NACA66-213 a=0.2 |  |  |  | Cl Max: | 1.0744 | at alpha= | 9 | deg
XFOIL ncrit=9 |  |  |  | L/D Max: | 101.523 | at alpha= | 5.5 | deg
Re: | 12000000 |  |  | Cd Min: | 0.24934 | at alpha= | -20 | deg
Mach: | 0.5 |  |  | Cl=0 at alpha= | -1.3244 | deg
|  |  |  | @ Cl=0.1, Cd= | 0.0046098
|  |  |  | @ Cl=0.4, Cd= | 0.0045815
|  |  |  | @ Cl=0.6, Cd= | 0.0067523
alpha (deg) | Cl | Cd | Cm | Cl/Cd
-20 | -0.7256 | 0.24934 | 0.0368 | -2.9101
-19.5 | -0.7069 | 0.24038 | 0.0317 | -2.9408
-19 | -0.688 | 0.23144 | 0.0265 | -2.9727
-18.5 | -0.6686 | 0.22279 | 0.0213 | -3.001
-18 | -0.6501 | 0.21392 | 0.0161 | -3.039
-17.5 | -0.6319 | 0.20512 | 0.0109 | -3.0806
-17 | -0.6124 | 0.19698 | 0.0059 | -3.1089
-16.5 | -0.5949 | 0.18816 | 0.0008 | -3.1617
-16 | -0.5794 | 0.17882 | -0.0045 | -3.2401
-15 | -0.5432 | 0.1625 | -0.0143 | -3.3428
-14.5 | -0.5251 | 0.15462 | -0.0191 | -3.3961
-14 | -0.5191 | 0.14352 | -0.0251 | -3.6169
-13.5 | -0.5071 | 0.13458 | -0.0303 | -3.768
-12.5 | -0.4942 | 0.11506 | -0.0417 | -4.2952
-12 | -0.48 | 0.10744 | -0.0462 | -4.4676
-11.5 | -0.4775 | 0.09787 | -0.0518 | -4.8789
-11 | -0.4936 | 0.0854 | -0.0594 | -5.7799
-10.5 | -0.5013 | 0.07476 | -0.0664 | -6.7055
-10 | -0.5246 | 0.06032 | -0.0787 | -8.6969
-9.5 | -0.556 | 0.05062 | -0.0831 | -10.9838
-9 | -0.6001 | 0.04255 | -0.0814 | -14.1034
-8.5 | -0.6395 | 0.03659 | -0.0742 | -17.4775
-8 | -0.676 | 0.03111 | -0.0631 | -21.7293
-7.5 | -0.6916 | 0.02429 | -0.054 | -28.4726
-7 | -0.697 | 0.01625 | -0.0449 | -42.8923
-6.5 | -0.6641 | 0.01039 | -0.0394 | -63.9172
-6 | -0.6153 | 0.00822 | -0.0344 | -74.854
-5.5 | -0.5561 | 0.00734 | -0.0309 | -75.7629
-5 | -0.4913 | 0.00684 | -0.0287 | -71.8275
-4.5 | -0.4264 | 0.00639 | -0.027 | -66.7293
-4 | -0.3596 | 0.00611 | -0.0262 | -58.8543
-3.5 | -0.2925 | 0.00589 | -0.0257 | -49.6604
-3 | -0.2255 | 0.00565 | -0.0255 | -39.9115
-2.5 | -0.1582 | 0.00545 | -0.0256 | -29.0275
-2 | -0.091 | 0.0053 | -0.0259 | -17.1698
-1.5 | -0.0236 | 0.00514 | -0.0264 | -4.5914
-1 | 0.0436 | 0.00499 | -0.027 | 8.7375
0 | 0.1697 | 0.00414 | -0.0271 | 40.9903
0.5 | 0.2225 | 0.00286 | -0.0258 | 77.7972
1 | 0.2871 | 0.00315 | -0.0261 | 91.1429
1.5 | 0.3466 | 0.00382 | -0.0256 | 90.733
2 | 0.402 | 0.00461 | -0.0243 | 87.2017
2.5 | 0.4575 | 0.00529 | -0.0228 | 86.4839
3 | 0.5086 | 0.0061 | -0.0204 | 83.377
3.5 | 0.5657 | 0.00659 | -0.0187 | 85.8422
4 | 0.627 | 0.00688 | -0.0177 | 91.1337
4.5 | 0.6875 | 0.00719 | -0.0162 | 95.6189
5 | 0.7466 | 0.00752 | -0.0143 | 99.2819
5.5 | 0.8 | 0.00788 | -0.0109 | 101.5228
6 | 0.8446 | 0.00832 | -0.0057 | 101.5144
6.5 | 0.8934 | 0.00886 | -0.0013 | 100.8352
7 | 0.9423 | 0.0095 | 0.0033 | 99.1895
7.5 | 0.989 | 0.01031 | 0.0084 | 95.9263
8 | 1.0324 | 0.01137 | 0.0141 | 90.8004
8.5 | 1.0649 | 0.01295 | 0.0213 | 82.2317
9 | 1.0744 | 0.01573 | 0.0307 | 68.3026
9.5 | 1.0663 | 0.02025 | 0.0402 | 52.6568
10 | 1.0397 | 0.02689 | 0.0488 | 38.6649
10.5 | 1.0071 | 0.03387 | 0.0551 | 29.7343
11 | 0.975 | 0.04143 | 0.0584 | 23.5337
11.5 | 0.9393 | 0.0505 | 0.0584 | 18.6
12 | 0.9056 | 0.06125 | 0.0545 | 14.7853
12.5 | 0.8737 | 0.0741 | 0.0467 | 11.7908
13 | 0.8533 | 0.08745 | 0.0373 | 9.7576
13.5 | 0.8379 | 0.10142 | 0.0277 | 8.2617
14 | 0.8251 | 0.11552 | 0.0191 | 7.1425

## 121. Re 14M Mach 0.00 (1)
BIGFOIL.COM POLAR EXPORT
NACA66-213 a=0.2
NACA66-213 a=0.2 |  |  |  | Cl Max: | 1.134 | at alpha= | 11.5 | deg
JavaFoil+Calcfoil stall+Eppler ext transition |  |  |  | L/D Max: | 125.913 | at alpha= | 6 | deg
Re: | 14000000 |  |  | Cd Min: | 0.00455 | at alpha= | 0.5 | deg
Mach: | 0 |  |  | Cl=0 at alpha= | -1.0667 | deg
|  |  |  | @ Cl=0.1, Cd= | 0.0049522
|  |  |  | @ Cl=0.4, Cd= | 0.0049498
|  |  |  | @ Cl=0.6, Cd= | 0.0065721
alpha (deg) | Cl | Cd | Cm | Cl/Cd
-16.5 | -0.623 | 0.12217 | 0.005 | -5.097
-16 | -0.646 | 0.11435 | 0.005 | -5.651
-15.5 | -0.669 | 0.10715 | 0.005 | -6.242
-15 | -0.693 | 0.09633 | 0.005 | -7.198
-14.5 | -0.712 | 0.09313 | 0.004 | -7.64
-14 | -0.732 | 0.08519 | 0.004 | -8.592
-13.5 | -0.747 | 0.07905 | 0.004 | -9.444
-13 | -0.754 | 0.07476 | 0.003 | -10.081
-12.5 | -0.874 | 0.01866 | 0.004 | -46.874
-12 | -0.899 | 0.01336 | 0.003 | -67.325
-11.5 | -0.913 | 0.01085 | 0.002 | -84.102
-11 | -0.901 | 0.01046 | 0.002 | -86.13
-10.5 | -0.887 | 0.00988 | 0.001 | -89.772
-10 | -0.867 | 0.00936 | 0 | -92.664
-9.5 | -0.843 | 0.00825 | -0.001 | -102.171
-9 | -0.814 | 0.00792 | -0.002 | -102.793
-8.5 | -0.781 | 0.00814 | -0.003 | -95.879
-8 | -0.744 | 0.00817 | -0.004 | -90.983
-7.5 | -0.703 | 0.00789 | -0.005 | -89.075
-7 | -0.659 | 0.00758 | -0.005 | -86.944
-6.5 | -0.612 | 0.00728 | -0.006 | -84.066
-6 | -0.563 | 0.00697 | -0.007 | -80.808
-5.5 | -0.511 | 0.00681 | -0.008 | -75.116
-5 | -0.458 | 0.00656 | -0.009 | -69.796
-4.5 | -0.403 | 0.00633 | -0.01 | -63.684
-4 | -0.346 | 0.00614 | -0.011 | -56.453
-3.5 | -0.289 | 0.00606 | -0.012 | -47.646
-3 | -0.23 | 0.0062 | -0.013 | -37.17
-2.5 | -0.171 | 0.00624 | -0.014 | -27.419
-2 | -0.111 | 0.00617 | -0.015 | -18.067
-1.5 | -0.052 | 0.00618 | -0.016 | -8.339
-1 | 0.008 | 0.00618 | -0.017 | 1.374
-0.5 | 0.069 | 0.00504 | -0.018 | 13.643
0 | 0.129 | 0.00487 | -0.019 | 26.523
0.5 | 0.189 | 0.00455 | -0.02 | 41.67
1 | 0.249 | 0.00472 | -0.021 | 52.781
1.5 | 0.309 | 0.00495 | -0.022 | 62.538
2 | 0.369 | 0.00485 | -0.023 | 76.134
2.5 | 0.428 | 0.00504 | -0.024 | 85.06
3 | 0.488 | 0.00526 | -0.025 | 92.725
3.5 | 0.546 | 0.00633 | -0.025 | 86.255
4 | 0.604 | 0.00659 | -0.026 | 91.566
4.5 | 0.66 | 0.00635 | -0.027 | 104.004
5 | 0.716 | 0.00654 | -0.028 | 109.473
5.5 | 0.769 | 0.00678 | -0.029 | 113.558
6 | 0.821 | 0.00652 | -0.03 | 125.913
6.5 | 0.871 | 0.00811 | -0.031 | 107.401
7 | 0.919 | 0.00847 | -0.032 | 108.552
7.5 | 0.963 | 0.00885 | -0.033 | 108.886
8 | 1.002 | 0.00925 | -0.034 | 108.307
8.5 | 1.036 | 0.00962 | -0.035 | 107.716
9 | 1.066 | 0.01009 | -0.036 | 105.665
9.5 | 1.09 | 0.01052 | -0.037 | 103.67
10 | 1.11 | 0.01104 | -0.038 | 100.477
10.5 | 1.123 | 0.01167 | -0.038 | 96.224
11 | 1.131 | 0.01236 | -0.039 | 91.543
11.5 | 1.134 | 0.01298 | -0.04 | 87.361
12 | 1.13 | 0.01391 | -0.041 | 81.287
12.5 | 1.122 | 0.01484 | -0.042 | 75.634
13 | 1.107 | 0.0161 | -0.042 | 68.775
13.5 | 1.089 | 0.01739 | -0.043 | 62.631
14 | 1.064 | 0.01911 | -0.044 | 55.661
14.5 | 1.018 | 0.02399 | -0.044 | 42.429
15 | 0.912 | 0.05423 | -0.039 | 16.827
15.5 | 0.88 | 0.05793 | -0.039 | 15.194
16 | 0.795 | 0.10192 | -0.031 | 7.798
16.5 | 0.759 | 0.11298 | -0.029 | 6.714

## 122. Re 14M Mach 0.00 (2)
BIGFOIL.COM POLAR EXPORT
NACA66-213 a=0.2
NACA66-213 a=0.2 |  |  |  | Cl Max: | 1.7177 | at alpha= | 20 | deg
XFOIL ncrit=9 |  |  |  | L/D Max: | 122.797 | at alpha= | 9.5 | deg
Re: | 14000000 |  |  | Cd Min: | 0.03677 | at alpha= | 20 | deg
Mach: | 0 |  |  | Cl=0 at alpha= | -1.2347 | deg
|  |  |  | @ Cl=0.1, Cd= | 0.0043851
|  |  |  | @ Cl=0.4, Cd= | 0.0050216
|  |  |  | @ Cl=0.6, Cd= | 0.0062918
alpha (deg) | Cl | Cd | Cm | Cl/Cd
-20 | -1.6817 | 0.02545 | -0.0573 | -66.0786
-19 | -1.643 | 0.02174 | -0.0524 | -75.575
-18.5 | -1.6223 | 0.02038 | -0.0492 | -79.6026
-18 | -1.5986 | 0.0191 | -0.0462 | -83.6963
-17.5 | -1.5719 | 0.01798 | -0.0433 | -87.4249
-17 | -1.5432 | 0.017 | -0.0404 | -90.7765
-16.5 | -1.514 | 0.01605 | -0.0374 | -94.3302
-16 | -1.4818 | 0.01529 | -0.0346 | -96.913
-15 | -1.4171 | 0.01383 | -0.0284 | -102.4657
-14.5 | -1.3872 | 0.01308 | -0.0245 | -106.055
-14 | -1.3513 | 0.01238 | -0.0217 | -109.1519
-13.5 | -1.3083 | 0.0118 | -0.0201 | -110.8729
-13 | -1.2636 | 0.01124 | -0.0188 | -112.4199
-12.5 | -1.2171 | 0.01075 | -0.0178 | -113.2186
-12 | -1.169 | 0.01032 | -0.017 | -113.2752
-11.5 | -1.1197 | 0.00992 | -0.0164 | -112.873
-10.5 | -1.0183 | 0.00922 | -0.0157 | -110.4447
-10 | -0.9669 | 0.00887 | -0.0154 | -109.0079
-9.5 | -0.9151 | 0.00852 | -0.0152 | -107.4061
-9 | -0.864 | 0.00806 | -0.0148 | -107.196
-8.5 | -0.8115 | 0.0077 | -0.0146 | -105.3896
-8 | -0.7585 | 0.00736 | -0.0146 | -103.0571
-7.5 | -0.7048 | 0.00707 | -0.0146 | -99.6888
-7 | -0.6501 | 0.00682 | -0.0149 | -95.3226
-6.5 | -0.595 | 0.00659 | -0.0152 | -90.2883
-6 | -0.5396 | 0.00637 | -0.0155 | -84.7096
-5.5 | -0.4845 | 0.00613 | -0.0158 | -79.0375
-5 | -0.4288 | 0.0059 | -0.0162 | -72.678
-4.5 | -0.3724 | 0.00573 | -0.0167 | -64.9913
-4 | -0.3159 | 0.00558 | -0.0173 | -56.6129
-3.5 | -0.2593 | 0.00539 | -0.0178 | -48.1076
-3 | -0.2022 | 0.00524 | -0.0184 | -38.5878
-2.5 | -0.145 | 0.00512 | -0.0191 | -28.3203
-2 | -0.0878 | 0.00499 | -0.0198 | -17.5952
-1.5 | -0.0303 | 0.00486 | -0.0205 | -6.2346
-1 | 0.0268 | 0.00472 | -0.0212 | 5.678
-0.5 | 0.0828 | 0.00447 | -0.0217 | 18.5235
0.5 | 0.1902 | 0.00394 | -0.0222 | 48.2741
1 | 0.2387 | 0.00344 | -0.0217 | 69.3895
1.5 | 0.2897 | 0.00408 | -0.0215 | 71.0049
2 | 0.3435 | 0.00448 | -0.0217 | 76.6741
2.5 | 0.3961 | 0.00499 | -0.0217 | 79.3788
3 | 0.4491 | 0.00542 | -0.0217 | 82.8598
3.5 | 0.5016 | 0.00587 | -0.0216 | 85.4514
4 | 0.5566 | 0.00611 | -0.0219 | 91.0966
4.5 | 0.6115 | 0.00634 | -0.0222 | 96.4511
5 | 0.6661 | 0.00656 | -0.0225 | 101.5396
5.5 | 0.7203 | 0.00678 | -0.0227 | 106.2389
6 | 0.7742 | 0.00702 | -0.0229 | 110.2849
6.5 | 0.8268 | 0.00731 | -0.0229 | 113.1053
7 | 0.8796 | 0.00756 | -0.0229 | 116.3492
7.5 | 0.9315 | 0.00784 | -0.0227 | 118.8138
8 | 0.9816 | 0.0082 | -0.0223 | 119.7073
9 | 1.0808 | 0.00885 | -0.0212 | 122.1243
9.5 | 1.1285 | 0.00919 | -0.0204 | 122.7965
10 | 1.1731 | 0.00966 | -0.019 | 121.4389
10.5 | 1.2158 | 0.01009 | -0.0173 | 120.4955
11 | 1.2503 | 0.01048 | -0.0138 | 119.3034
11.5 | 1.2849 | 0.01097 | -0.0106 | 117.1285
12 | 1.3199 | 0.01152 | -0.0077 | 114.5747
12.5 | 1.3539 | 0.01218 | -0.0049 | 111.1576
13 | 1.387 | 0.01292 | -0.002 | 107.3529
13.5 | 1.4194 | 0.0137 | 0.0007 | 103.6058
14 | 1.4518 | 0.01449 | 0.0034 | 100.1932
14.5 | 1.4822 | 0.01537 | 0.0062 | 96.4346
15 | 1.5134 | 0.01634 | 0.0085 | 92.6193
16 | 1.5672 | 0.01908 | 0.0135 | 82.1384
16.5 | 1.5945 | 0.02043 | 0.0157 | 78.047
17 | 1.6165 | 0.02215 | 0.0182 | 72.9797
17.5 | 1.6394 | 0.02389 | 0.0205 | 68.6229
18 | 1.6599 | 0.02585 | 0.0227 | 64.2128
18.5 | 1.6793 | 0.02801 | 0.0246 | 59.9536
19 | 1.6959 | 0.03047 | 0.0265 | 55.658
19.5 | 1.6975 | 0.0343 | 0.0288 | 49.4898
20 | 1.7177 | 0.03677 | 0.0297 | 46.7147

## 123. Re 14M Mach 0.10 (1)
BIGFOIL.COM POLAR EXPORT
NACA66-213 a=0.2
NACA66-213 a=0.2 |  |  |  | Cl Max: | 1.122 | at alpha= | 11 | deg
JavaFoil+Calcfoil stall+Eppler ext transition |  |  |  | L/D Max: | 114.001 | at alpha= | 5.5 | deg
Re: | 14000000 |  |  | Cd Min: | 0.00453 | at alpha= | 0.5 | deg
Mach: | 0.1 |  |  | Cl=0 at alpha= | -1.0738 | deg
|  |  |  | @ Cl=0.1, Cd= | 0.0049285
|  |  |  | @ Cl=0.4, Cd= | 0.0049322
|  |  |  | @ Cl=0.6, Cd= | 0.0065674
alpha (deg) | Cl | Cd | Cm | Cl/Cd
-16.5 | -0.578 | 0.12308 | 0.005 | -4.697
-16 | -0.605 | 0.11656 | 0.005 | -5.188
-15.5 | -0.631 | 0.10914 | 0.005 | -5.782
-15 | -0.657 | 0.10122 | 0.004 | -6.487
-14.5 | -0.681 | 0.09477 | 0.004 | -7.183
-14 | -0.703 | 0.08801 | 0.004 | -7.993
-13.5 | -0.721 | 0.08171 | 0.003 | -8.827
-13 | -0.732 | 0.07758 | 0.003 | -9.43
-12.5 | -0.747 | 0.06744 | 0.003 | -11.073
-12 | -0.749 | 0.06469 | 0.002 | -11.581
-11.5 | -0.899 | 0.01114 | 0.002 | -80.689
-11 | -0.89 | 0.01071 | 0.002 | -83.093
-10.5 | -0.879 | 0.01 | 0.001 | -87.897
-10 | -0.862 | 0.00944 | 0 | -91.274
-9.5 | -0.839 | 0.00776 | -0.001 | -108.156
-9 | -0.812 | 0.00797 | -0.002 | -101.833
-8.5 | -0.78 | 0.00818 | -0.003 | -95.345
-8 | -0.744 | 0.0083 | -0.004 | -89.601
-7.5 | -0.704 | 0.00801 | -0.005 | -87.843
-7 | -0.661 | 0.00765 | -0.006 | -86.311
-6.5 | -0.614 | 0.00735 | -0.006 | -83.581
-6 | -0.565 | 0.00706 | -0.007 | -79.976
-5.5 | -0.513 | 0.0068 | -0.008 | -75.548
-5 | -0.46 | 0.00655 | -0.009 | -70.254
-4.5 | -0.405 | 0.00633 | -0.01 | -63.94
-4 | -0.348 | 0.00619 | -0.011 | -56.199
-3.5 | -0.29 | 0.00604 | -0.012 | -48.036
-3 | -0.231 | 0.00627 | -0.013 | -36.904
-2.5 | -0.172 | 0.00621 | -0.014 | -27.67
-2 | -0.112 | 0.00617 | -0.015 | -18.154
-1.5 | -0.052 | 0.00619 | -0.016 | -8.374
-1 | 0.009 | 0.00622 | -0.017 | 1.372
-0.5 | 0.069 | 0.00502 | -0.018 | 13.769
0 | 0.13 | 0.00484 | -0.019 | 26.808
0.5 | 0.19 | 0.00453 | -0.02 | 41.995
1 | 0.25 | 0.0047 | -0.021 | 53.249
1.5 | 0.311 | 0.00498 | -0.022 | 62.357
2 | 0.371 | 0.00485 | -0.023 | 76.512
2.5 | 0.431 | 0.00502 | -0.024 | 85.776
3 | 0.49 | 0.00524 | -0.025 | 93.44
3.5 | 0.549 | 0.00633 | -0.026 | 86.668
4 | 0.607 | 0.0066 | -0.027 | 91.988
4.5 | 0.663 | 0.00638 | -0.028 | 104.049
5 | 0.719 | 0.00657 | -0.029 | 109.445
5.5 | 0.773 | 0.00678 | -0.029 | 114.001
6 | 0.825 | 0.00786 | -0.03 | 104.925
6.5 | 0.875 | 0.00818 | -0.031 | 106.853
7 | 0.922 | 0.00852 | -0.032 | 108.228
7.5 | 0.966 | 0.00892 | -0.033 | 108.273
8 | 1.004 | 0.00931 | -0.034 | 107.82
8.5 | 1.038 | 0.00971 | -0.035 | 106.843
9 | 1.066 | 0.01017 | -0.036 | 104.769
9.5 | 1.089 | 0.01065 | -0.037 | 102.197
10 | 1.106 | 0.01117 | -0.038 | 99.031
10.5 | 1.117 | 0.01183 | -0.039 | 94.438
11 | 1.122 | 0.01252 | -0.039 | 89.618
11.5 | 1.121 | 0.01333 | -0.04 | 84.151
12 | 1.114 | 0.01424 | -0.041 | 78.281
12.5 | 1.102 | 0.01527 | -0.042 | 72.156
13 | 1.083 | 0.01661 | -0.042 | 65.183
13.5 | 1.059 | 0.01812 | -0.043 | 58.422
14 | 1.019 | 0.02234 | -0.043 | 45.606
14.5 | 0.924 | 0.04408 | -0.04 | 20.968
15 | 0.821 | 0.08984 | -0.031 | 9.138
15.5 | 0.778 | 0.10364 | -0.028 | 7.51
16 | 0.744 | 0.10861 | -0.028 | 6.854

## 124. Re 14M Mach 0.10 (2)
BIGFOIL.COM POLAR EXPORT
NACA66-213 a=0.2
NACA66-213 a=0.2 |  |  |  | Cl Max: | 1.6991 | at alpha= | 20 | deg
XFOIL ncrit=9 |  |  |  | L/D Max: | 122.155 | at alpha= | 9.5 | deg
Re: | 14000000 |  |  | Cd Min: | 0.04077 | at alpha= | 20 | deg
Mach: | 0.1 |  |  | Cl=0 at alpha= | -1.2369 | deg
|  |  |  | @ Cl=0.1, Cd= | 0.0043875
|  |  |  | @ Cl=0.4, Cd= | 0.0050149
|  |  |  | @ Cl=0.6, Cd= | 0.0062889
alpha (deg) | Cl | Cd | Cm | Cl/Cd
-20 | -1.6568 | 0.02933 | -0.0651 | -56.4882
-19.5 | -1.6494 | 0.0264 | -0.0622 | -62.4773
-19 | -1.6401 | 0.02377 | -0.0589 | -68.9987
-18.5 | -1.6194 | 0.02212 | -0.056 | -73.2098
-18 | -1.5997 | 0.02048 | -0.0524 | -78.1104
-17.5 | -1.5755 | 0.0191 | -0.0491 | -82.4869
-17 | -1.548 | 0.01794 | -0.0459 | -86.2876
-16.5 | -1.5196 | 0.01684 | -0.0426 | -90.2375
-16 | -1.4876 | 0.01597 | -0.0395 | -93.1497
-15.5 | -1.456 | 0.01506 | -0.0362 | -96.6799
-14.5 | -1.3899 | 0.01361 | -0.0292 | -102.1234
-14 | -1.3589 | 0.01282 | -0.0251 | -105.9984
-13.5 | -1.3165 | 0.01218 | -0.0231 | -108.087
-13 | -1.2723 | 0.01153 | -0.0213 | -110.3469
-12.5 | -1.2258 | 0.01098 | -0.02 | -111.6393
-12 | -1.1775 | 0.01051 | -0.0189 | -112.0362
-11.5 | -1.1278 | 0.01008 | -0.0181 | -111.8849
-10.5 | -1.0255 | 0.00934 | -0.017 | -109.7966
-10 | -0.9735 | 0.00898 | -0.0166 | -108.4076
-9.5 | -0.9208 | 0.00865 | -0.0163 | -106.4509
-9 | -0.8695 | 0.00815 | -0.0157 | -106.6871
-8.5 | -0.8166 | 0.00777 | -0.0154 | -105.0965
-8 | -0.7632 | 0.00742 | -0.0152 | -102.8571
-7.5 | -0.7092 | 0.00711 | -0.0152 | -99.7468
-7 | -0.6541 | 0.00685 | -0.0153 | -95.4891
-5.5 | -0.4872 | 0.00615 | -0.0161 | -79.2195
-5 | -0.4311 | 0.00592 | -0.0165 | -72.8209
-4.5 | -0.3744 | 0.00574 | -0.0169 | -65.2265
-4 | -0.3175 | 0.00559 | -0.0175 | -56.7979
-3.5 | -0.2606 | 0.0054 | -0.018 | -48.2593
-3 | -0.2031 | 0.00525 | -0.0186 | -38.6857
-2.5 | -0.1456 | 0.00513 | -0.0193 | -28.3821
-2 | -0.088 | 0.00499 | -0.02 | -17.6353
-1.5 | -0.0302 | 0.00487 | -0.0207 | -6.2012
-1 | 0.0272 | 0.00473 | -0.0214 | 5.7505
-0.5 | 0.0835 | 0.00447 | -0.0219 | 18.6801
0.5 | 0.1915 | 0.00393 | -0.0223 | 48.7277
1.5 | 0.2914 | 0.00407 | -0.0216 | 71.5971
2 | 0.3454 | 0.00448 | -0.0218 | 77.0982
2.5 | 0.3982 | 0.005 | -0.0217 | 79.64
3 | 0.4513 | 0.00544 | -0.0217 | 82.9596
3.5 | 0.504 | 0.00589 | -0.0216 | 85.5688
4 | 0.5594 | 0.00612 | -0.0219 | 91.4052
4.5 | 0.6147 | 0.00635 | -0.0222 | 96.8031
5 | 0.6695 | 0.00658 | -0.0224 | 101.7477
5.5 | 0.724 | 0.00681 | -0.0226 | 106.3142
6 | 0.7781 | 0.00705 | -0.0227 | 110.3688
6.5 | 0.8311 | 0.00735 | -0.0226 | 113.0748
7 | 0.8841 | 0.00759 | -0.0225 | 116.4822
7.5 | 0.9362 | 0.00789 | -0.0223 | 118.6565
8 | 0.9864 | 0.00826 | -0.0217 | 119.4189
8.5 | 1.0368 | 0.00857 | -0.0212 | 120.9802
9 | 1.0861 | 0.00891 | -0.0204 | 121.8967
9.5 | 1.1336 | 0.00928 | -0.0194 | 122.1552
10 | 1.1778 | 0.00977 | -0.0177 | 120.5527
10.5 | 1.2168 | 0.01017 | -0.015 | 119.646
11 | 1.2515 | 0.01062 | -0.0114 | 117.8437
11.5 | 1.2874 | 0.01113 | -0.0084 | 115.6694
12 | 1.3223 | 0.01175 | -0.0053 | 112.5362
12.5 | 1.3558 | 0.01248 | -0.0023 | 108.6378
13 | 1.3891 | 0.01327 | 0.0007 | 104.6797
13.5 | 1.4227 | 0.01406 | 0.0034 | 101.1878
14 | 1.4549 | 0.01491 | 0.0063 | 97.5788
14.5 | 1.4853 | 0.01585 | 0.0092 | 93.7098
15 | 1.5165 | 0.01708 | 0.0114 | 88.7881
15.5 | 1.5452 | 0.01835 | 0.014 | 84.2071
16 | 1.5678 | 0.02005 | 0.0171 | 78.1945
16.5 | 1.595 | 0.02149 | 0.0194 | 74.2206
17 | 1.6189 | 0.02322 | 0.0218 | 69.7201
17.5 | 1.6402 | 0.02517 | 0.0243 | 65.1649
18 | 1.6591 | 0.02741 | 0.0266 | 60.529
18.5 | 1.674 | 0.03007 | 0.0288 | 55.6701
19 | 1.6896 | 0.03283 | 0.0306 | 51.4651
19.5 | 1.6826 | 0.03767 | 0.0331 | 44.6668
20 | 1.6991 | 0.04077 | 0.0339 | 41.6753

## 125. Re 14M Mach 0.25 (1)
BIGFOIL.COM POLAR EXPORT
NACA66-213 a=0.2
NACA66-213 a=0.2 |  |  |  | Cl Max: | 1.071 | at alpha= | 10 | deg
JavaFoil+Calcfoil stall+Eppler ext transition |  |  |  | L/D Max: | 117.673 | at alpha= | 5 | deg
Re: | 14000000 |  |  | Cd Min: | 0.00458 | at alpha= | 0.5 | deg
Mach: | 0.25 |  |  | Cl=0 at alpha= | -1.0726 | deg
|  |  |  | @ Cl=0.1, Cd= | 0.0049371
|  |  |  | @ Cl=0.4, Cd= | 0.0049748
|  |  |  | @ Cl=0.6, Cd= | 0.11144
alpha (deg) | Cl | Cd | Cm | Cl/Cd
-15 | -0.34 | 0.11446 | 0.004 | -2.97
-14.5 | -0.405 | 0.10576 | 0.004 | -3.834
-14 | -0.466 | 0.09942 | 0.003 | -4.686
-13.5 | -0.517 | 0.09149 | 0.003 | -5.655
-13 | -0.56 | 0.08471 | 0.003 | -6.606
-12.5 | -0.596 | 0.07955 | 0.002 | -7.494
-12 | -0.626 | 0.07504 | 0.002 | -8.342
-11.5 | -0.649 | 0.07121 | 0.001 | -9.116
-11 | -0.661 | 0.06631 | 0.001 | -9.963
-10.5 | -0.667 | 0.06075 | 0 | -10.976
-10 | -0.811 | 0.01017 | 0 | -79.739
-9.5 | -0.804 | 0.0096 | -0.001 | -83.772
-9 | -0.79 | 0.00908 | -0.002 | -86.982
-8.5 | -0.768 | 0.00799 | -0.003 | -96.102
-8 | -0.74 | 0.00817 | -0.004 | -90.535
-7.5 | -0.706 | 0.00786 | -0.005 | -89.746
-7 | -0.666 | 0.00796 | -0.006 | -83.758
-6.5 | -0.623 | 0.00776 | -0.007 | -80.186
-6 | -0.575 | 0.00725 | -0.008 | -79.278
-5.5 | -0.524 | 0.00696 | -0.009 | -75.22
-5 | -0.47 | 0.00671 | -0.009 | -70.102
-4.5 | -0.414 | 0.00645 | -0.01 | -64.237
-4 | -0.357 | 0.00629 | -0.011 | -56.738
-3.5 | -0.298 | 0.00613 | -0.012 | -48.596
-3 | -0.238 | 0.00626 | -0.013 | -37.947
-2.5 | -0.177 | 0.0063 | -0.014 | -28.012
-2 | -0.115 | 0.00625 | -0.015 | -18.394
-1.5 | -0.053 | 0.00626 | -0.016 | -8.501
-1 | 0.009 | 0.00626 | -0.017 | 1.401
-0.5 | 0.071 | 0.00504 | -0.018 | 14.09
0 | 0.133 | 0.00482 | -0.019 | 27.668
0.5 | 0.196 | 0.00458 | -0.02 | 42.741
1 | 0.257 | 0.00475 | -0.021 | 54.149
1.5 | 0.319 | 0.00473 | -0.022 | 67.514
2 | 0.381 | 0.0049 | -0.023 | 77.811
2.5 | 0.442 | 0.00514 | -0.024 | 85.97
3 | 0.503 | 0.00536 | -0.025 | 93.89
3.5 | 0.563 | 0.00604 | -0.026 | 93.234
4 | 0.623 | 0.00629 | -0.027 | 98.924
4.5 | 0.68 | 0.0065 | -0.028 | 104.633
5 | 0.737 | 0.00626 | -0.029 | 117.673
5.5 | 0.791 | 0.00779 | -0.03 | 101.451
6 | 0.843 | 0.00811 | -0.031 | 103.896
6.5 | 0.892 | 0.00848 | -0.032 | 105.096
7 | 0.938 | 0.00889 | -0.033 | 105.4
7.5 | 0.979 | 0.00929 | -0.034 | 105.415
8 | 1.013 | 0.00977 | -0.035 | 103.602
8.5 | 1.039 | 0.01025 | -0.036 | 101.434
9 | 1.059 | 0.01077 | -0.037 | 98.25
9.5 | 1.069 | 0.01135 | -0.038 | 94.23
10 | 1.071 | 0.01207 | -0.039 | 88.774
10.5 | 1.063 | 0.01296 | -0.039 | 82.011
11 | 1.045 | 0.01394 | -0.04 | 74.924
11.5 | 1.017 | 0.01485 | -0.041 | 68.452
12 | 0.974 | 0.01695 | -0.042 | 57.456
12.5 | 0.816 | 0.05666 | -0.033 | 14.407
13 | 0.737 | 0.08274 | -0.025 | 8.907
13.5 | 0.683 | 0.09208 | -0.023 | 7.421
14 | 0.625 | 0.09836 | -0.023 | 6.358
14.5 | 0.555 | 0.10491 | -0.023 | 5.288
15 | 0.48 | 0.11144 | -0.024 | 4.304

## 126. Re 14M Mach 0.25 (2)
BIGFOIL.COM POLAR EXPORT
NACA66-213 a=0.2
NACA66-213 a=0.2 |  |  |  | Cl Max: | 1.5957 | at alpha= | 17.5 | deg
XFOIL ncrit=9 |  |  |  | L/D Max: | 119.282 | at alpha= | 8.5 | deg
Re: | 14000000 |  |  | Cd Min: | 0.21268 | at alpha= | -20 | deg
Mach: | 0.25 |  |  | Cl=0 at alpha= | -1.2504 | deg
|  |  |  | @ Cl=0.1, Cd= | 0.0044184
|  |  |  | @ Cl=0.4, Cd= | 0.0049728
|  |  |  | @ Cl=0.6, Cd= | 0.0063288
alpha (deg) | Cl | Cd | Cm | Cl/Cd
-20 | -0.7024 | 0.21268 | 0.0234 | -3.3026
-19.5 | -0.707 | 0.19979 | 0.017 | -3.5387
-19 | -1.2718 | 0.07439 | -0.0683 | -17.0964
-18.5 | -1.3198 | 0.05904 | -0.0795 | -22.3543
-18 | -1.3581 | 0.04806 | -0.0851 | -28.2584
-17.5 | -1.4089 | 0.0389 | -0.0852 | -36.2185
-17 | -1.4408 | 0.03245 | -0.0822 | -44.4006
-16.5 | -1.4559 | 0.02774 | -0.0775 | -52.4838
-16 | -1.4604 | 0.02405 | -0.0719 | -60.7235
-15.5 | -1.4479 | 0.02151 | -0.0664 | -67.3129
-15 | -1.425 | 0.01965 | -0.0611 | -72.5191
-14.5 | -1.3992 | 0.01797 | -0.0558 | -77.8631
-14 | -1.3721 | 0.01635 | -0.0502 | -83.9205
-13.5 | -1.3362 | 0.01537 | -0.0454 | -86.9356
-13 | -1.3079 | 0.01392 | -0.0394 | -93.9583
-12.5 | -1.2684 | 0.01291 | -0.0349 | -98.2494
-12 | -1.2201 | 0.0121 | -0.032 | -100.8347
-11.5 | -1.1698 | 0.01137 | -0.0294 | -102.8848
-11 | -1.1178 | 0.01072 | -0.0273 | -104.2724
-10.5 | -1.064 | 0.01018 | -0.0255 | -104.5187
-10 | -1.0096 | 0.00968 | -0.024 | -104.2975
-9.5 | -0.9538 | 0.00928 | -0.0228 | -102.7802
-9 | -0.8986 | 0.0088 | -0.0217 | -102.1136
-8.5 | -0.8447 | 0.00822 | -0.0204 | -102.7616
-8 | -0.7892 | 0.00778 | -0.0194 | -101.4396
-7.5 | -0.733 | 0.00738 | -0.0188 | -99.3225
-7 | -0.6759 | 0.00704 | -0.0183 | -96.0085
-6.5 | -0.6181 | 0.00677 | -0.0181 | -91.2999
-6 | -0.56 | 0.00652 | -0.0181 | -85.8896
-5.5 | -0.5019 | 0.00629 | -0.0181 | -79.7933
-5 | -0.4439 | 0.00602 | -0.0181 | -73.7375
-4.5 | -0.3853 | 0.00581 | -0.0184 | -66.3167
-4 | -0.3263 | 0.00565 | -0.0187 | -57.7522
-3.5 | -0.2673 | 0.00546 | -0.0192 | -48.956
-3 | -0.2081 | 0.00529 | -0.0197 | -39.3384
-2.5 | -0.1486 | 0.00516 | -0.0203 | -28.7984
-2 | -0.0893 | 0.00501 | -0.0209 | -17.8244
-1.5 | -0.0296 | 0.00489 | -0.0216 | -6.0532
-1 | 0.0297 | 0.00477 | -0.0223 | 6.2264
-0.5 | 0.0877 | 0.00449 | -0.0228 | 19.5323
0 | 0.1444 | 0.00416 | -0.0231 | 34.7115
0.5 | 0.1984 | 0.00389 | -0.0231 | 51.0026
1 | 0.2484 | 0.00337 | -0.0226 | 73.7092
1.5 | 0.3007 | 0.00407 | -0.0223 | 73.8821
2 | 0.3557 | 0.00451 | -0.0223 | 78.8692
2.5 | 0.4093 | 0.00507 | -0.022 | 80.7298
3 | 0.4634 | 0.00555 | -0.0218 | 83.4955
3.5 | 0.5176 | 0.00598 | -0.0215 | 86.5552
4 | 0.5744 | 0.00623 | -0.0217 | 92.199
4.5 | 0.6314 | 0.00645 | -0.0218 | 97.8915
5 | 0.6877 | 0.00672 | -0.0218 | 102.3363
5.5 | 0.744 | 0.00695 | -0.0218 | 107.0504
6 | 0.7991 | 0.00723 | -0.0214 | 110.5256
6.5 | 0.8539 | 0.00752 | -0.021 | 113.5505
7 | 0.908 | 0.00782 | -0.0204 | 116.1125
7.5 | 0.9606 | 0.00817 | -0.0194 | 117.5765
8.5 | 1.0628 | 0.00891 | -0.0168 | 119.2817
9 | 1.1111 | 0.00933 | -0.0149 | 119.089
9.5 | 1.1492 | 0.00977 | -0.0109 | 117.6254
10 | 1.1854 | 0.01034 | -0.0067 | 114.6422
10.5 | 1.2247 | 0.01089 | -0.0032 | 112.461
11 | 1.2635 | 0.01156 | 0.0002 | 109.2993
11.5 | 1.3009 | 0.01233 | 0.0038 | 105.5069
12 | 1.3352 | 0.01328 | 0.0077 | 100.5422
12.5 | 1.372 | 0.01419 | 0.0111 | 96.6878
13 | 1.4068 | 0.01523 | 0.0147 | 92.3703
13.5 | 1.4374 | 0.01652 | 0.0187 | 87.0097
14 | 1.4637 | 0.01808 | 0.023 | 80.9569
14.5 | 1.491 | 0.01936 | 0.0273 | 77.0145
15 | 1.5629 | 0.02192 | 0.0216 | 71.3002
16.5 | 1.5828 | 0.02917 | 0.0397 | 54.2612
17 | 1.5936 | 0.03274 | 0.0428 | 48.6744
17.5 | 1.5957 | 0.03724 | 0.0455 | 42.8491
18 | 1.5933 | 0.04255 | 0.0474 | 37.4454
18.5 | 1.5729 | 0.05005 | 0.0479 | 31.4266
19 | 1.5496 | 0.05879 | 0.0466 | 26.3582
19.5 | 1.5151 | 0.06998 | 0.0426 | 21.6505
20 | 1.4987 | 0.07978 | 0.038 | 18.7854

## 127. Re 14M Mach 0.50 (1)
BIGFOIL.COM POLAR EXPORT
NACA66-213 a=0.2
NACA66-213 a=0.2 |  |  |  | Cl Max: | 1.145 | at alpha= | 20 | deg
JavaFoil+Calcfoil stall+Eppler ext transition |  |  |  | L/D Max: | 96.267 | at alpha= | 2.5 | deg
Re: | 14000000 |  |  | Cd Min: | 0.00434 | at alpha= | 0 | deg
Mach: | 0.5 |  |  | Cl=0 at alpha= | -1.0725 | deg
|  |  |  | @ Cl=0.1, Cd= | 0.00476
|  |  |  | @ Cl=0.4, Cd= | 0.0049581
|  |  |  | @ Cl=0.6, Cd= | 0.0072661
alpha (deg) | Cl | Cd | Cm | Cl/Cd
-20 | -1.033 | 0.1642 | 0.011 | -6.294
-19.5 | -1.006 | 0.1571 | 0.01 | -6.401
-19 | -0.983 | 0.14184 | 0.01 | -6.932
-18.5 | -0.956 | 0.13534 | 0.01 | -7.066
-18 | -0.928 | 0.13166 | 0.009 | -7.051
-17.5 | -0.9 | 0.12904 | 0.008 | -6.971
-17 | -0.874 | 0.11821 | 0.008 | -7.394
-16.5 | -0.847 | 0.11879 | 0.007 | -7.131
-16 | -0.82 | 0.10956 | 0.007 | -7.488
-15.5 | -0.793 | 0.1056 | 0.006 | -7.507
-15 | -0.769 | 0.09597 | 0.006 | -8.009
-14.5 | -0.754 | 0.08012 | 0.006 | -9.405
-14 | -0.84 | 0.01924 | 0.007 | -43.668
-13.5 | -0.683 | 0.09003 | 0.004 | -7.584
-13 | -0.658 | 0.08164 | 0.003 | -8.059
-12.5 | -0.634 | 0.07426 | 0.003 | -8.534
-12 | -0.639 | 0.04681 | 0.003 | -13.654
-11.5 | -0.69 | 0.01433 | 0.003 | -48.116
-11 | -0.663 | 0.01241 | 0.002 | -53.454
-10.5 | -0.517 | 0.06797 | 0 | -7.61
-10 | -0.49 | 0.0637 | 0 | -7.695
-9.5 | -0.465 | 0.0564 | -0.001 | -8.249
-9 | -0.443 | 0.04869 | -0.001 | -9.105
-8.5 | -0.501 | 0.01006 | -0.003 | -49.815
-8 | -0.469 | 0.00952 | -0.004 | -49.249
-7.5 | -0.353 | 0.04893 | -0.003 | -7.214
-7 | -0.326 | 0.04454 | -0.003 | -7.317
-6.5 | -0.41 | 0.04164 | -0.004 | -9.85
-6 | -0.563 | 0.0069 | -0.008 | -81.486
-5.5 | -0.544 | 0.00701 | -0.01 | -77.591
-5 | -0.503 | 0.00702 | -0.011 | -71.684
-4.5 | -0.451 | 0.00665 | -0.012 | -67.862
-4 | -0.393 | 0.00637 | -0.013 | -61.686
-3.5 | -0.33 | 0.00617 | -0.014 | -53.427
-3 | -0.264 | 0.00615 | -0.015 | -42.989
-2.5 | -0.197 | 0.00631 | -0.016 | -31.164
-2 | -0.128 | 0.00622 | -0.017 | -20.648
-1.5 | -0.059 | 0.00622 | -0.018 | -9.566
-1 | 0.01 | 0.00628 | -0.019 | 1.559
-0.5 | 0.079 | 0.00494 | -0.021 | 16.062
0 | 0.149 | 0.00434 | -0.022 | 34.311
0.5 | 0.218 | 0.00453 | -0.023 | 48.199
1 | 0.287 | 0.00475 | -0.024 | 60.434
1.5 | 0.356 | 0.00499 | -0.025 | 71.444
2 | 0.425 | 0.00494 | -0.026 | 86.116
2.5 | 0.493 | 0.00512 | -0.027 | 96.267
3 | 0.559 | 0.00703 | -0.028 | 79.546
3.5 | 0.625 | 0.00741 | -0.029 | 84.373
4 | 0.689 | 0.00775 | -0.03 | 88.964
4.5 | 0.75 | 0.00808 | -0.031 | 92.82
5 | 0.807 | 0.00849 | -0.033 | 95.066
5.5 | 0.859 | 0.00896 | -0.034 | 95.862
6 | 0.902 | 0.00953 | -0.035 | 94.608
6.5 | 0.932 | 0.01014 | -0.036 | 91.906
7 | 0.94 | 0.01084 | -0.037 | 86.723
7.5 | 0.894 | 0.01191 | -0.038 | 75.121
8 | 0.604 | 0.01267 | -0.039 | 47.713
8.5 | 0.527 | 0.0511 | -0.023 | 10.317
9 | 0.55 | 0.05831 | -0.02 | 9.427
9.5 | 0.7 | 0.01433 | -0.042 | 48.861
10 | 0.73 | 0.01559 | -0.043 | 46.852
10.5 | 0.758 | 0.01745 | -0.043 | 43.443
11 | 0.664 | 0.06861 | -0.027 | 9.671
11.5 | 0.824 | 0.01745 | -0.046 | 47.214
12 | 0.851 | 0.01967 | -0.046 | 43.288
12.5 | 0.876 | 0.02249 | -0.047 | 38.965
13 | 0.851 | 0.04226 | -0.044 | 20.134
13.5 | 0.803 | 0.08744 | -0.032 | 9.183
14 | 0.968 | 0.02483 | -0.05 | 38.99
14.5 | 0.986 | 0.03003 | -0.05 | 32.839
15 | 0.929 | 0.06943 | -0.043 | 13.376
15.5 | 0.944 | 0.08155 | -0.042 | 11.575
16 | 0.929 | 0.1152 | -0.033 | 8.065
16.5 | 0.958 | 0.1202 | -0.035 | 7.969
17 | 0.99 | 0.12127 | -0.037 | 8.166
17.5 | 1.027 | 0.11835 | -0.041 | 8.675
18 | 1.034 | 0.14712 | -0.036 | 7.031
18.5 | 1.062 | 0.15001 | -0.037 | 7.082
19 | 1.092 | 0.15297 | -0.039 | 7.14
19.5 | 1.121 | 0.15741 | -0.041 | 7.122
20 | 1.145 | 0.17001 | -0.041 | 6.732

## 128. Re 14M Mach 0.50 (2)
BIGFOIL.COM POLAR EXPORT
NACA66-213 a=0.2
NACA66-213 a=0.2 |  |  |  | Cl Max: | 1.0879 | at alpha= | 9 | deg
XFOIL ncrit=9 |  |  |  | L/D Max: | 105.842 | at alpha= | 6 | deg
Re: | 14000000 |  |  | Cd Min: | 0.11392 | at alpha= | 14 | deg
Mach: | 0.5 |  |  | Cl=0 at alpha= | -99 | deg
|  |  |  | @ Cl=0.1, Cd= | 0.0042
|  |  |  | @ Cl=0.4, Cd= | 0.0046228
|  |  |  | @ Cl=0.6, Cd= | 0.0065734
alpha (deg) | Cl | Cd | Cm | Cl/Cd
0 | 0.171 | 0.0042 | -0.0273 | 40.7143
0.5 | 0.2276 | 0.00352 | -0.0265 | 64.6591
1 | 0.2846 | 0.00328 | -0.0258 | 86.7683
1.5 | 0.3438 | 0.00395 | -0.0252 | 87.038
2 | 0.4006 | 0.00463 | -0.0241 | 86.5227
2.5 | 0.4557 | 0.00533 | -0.0225 | 85.4972
3 | 0.5094 | 0.00602 | -0.0205 | 84.6179
3.5 | 0.5692 | 0.00643 | -0.0194 | 88.5226
4 | 0.6315 | 0.00672 | -0.0184 | 93.9732
4.5 | 0.6924 | 0.00702 | -0.0171 | 98.6325
5 | 0.7527 | 0.00732 | -0.0153 | 102.8279
5.5 | 0.8096 | 0.0077 | -0.0126 | 105.1429
6 | 0.8552 | 0.00808 | -0.0075 | 105.8416
6.5 | 0.9031 | 0.00858 | -0.0028 | 105.2564
7 | 0.952 | 0.0092 | 0.0019 | 103.4783
7.5 | 0.9999 | 0.00995 | 0.007 | 100.4925
8 | 1.0443 | 0.01093 | 0.0127 | 95.5444
8.5 | 1.0784 | 0.01243 | 0.0199 | 86.7578
9 | 1.0879 | 0.01513 | 0.0295 | 71.9035
9.5 | 1.0739 | 0.01986 | 0.0397 | 54.0735
10 | 1.0491 | 0.0263 | 0.0484 | 39.8897
10.5 | 1.0171 | 0.03314 | 0.0549 | 30.691
11 | 0.9857 | 0.04049 | 0.0585 | 24.3443
11.5 | 0.9504 | 0.04939 | 0.0589 | 19.2428
12 | 0.9165 | 0.05994 | 0.0554 | 15.2903
12.5 | 0.8848 | 0.07248 | 0.048 | 12.2075
13 | 0.8636 | 0.0857 | 0.0388 | 10.077
13.5 | 0.8469 | 0.09975 | 0.0289 | 8.4902
14 | 0.8338 | 0.11392 | 0.0202 | 7.3192

## 129. Re 16M Mach 0.00 (1)
BIGFOIL.COM POLAR EXPORT
NACA66-213 a=0.2
NACA66-213 a=0.2 |  |  |  | Cl Max: | 1.135 | at alpha= | 11.5 | deg
JavaFoil+Calcfoil stall+Eppler ext transition |  |  |  | L/D Max: | 119.794 | at alpha= | 6 | deg
Re: | 16000000 |  |  | Cd Min: | 0.00476 | at alpha= | 1 | deg
Mach: | 0 |  |  | Cl=0 at alpha= | -1.0667 | deg
|  |  |  | @ Cl=0.1, Cd= | 0.005268
|  |  |  | @ Cl=0.4, Cd= | 0.0050517
|  |  |  | @ Cl=0.6, Cd= | 0.0063821
alpha (deg) | Cl | Cd | Cm | Cl/Cd
-16.5 | -0.623 | 0.12038 | 0.005 | -5.173
-16 | -0.646 | 0.11528 | 0.005 | -5.605
-15.5 | -0.669 | 0.10687 | 0.005 | -6.262
-15 | -0.692 | 0.09856 | 0.004 | -7.017
-14.5 | -0.712 | 0.09187 | 0.004 | -7.754
-14 | -0.734 | 0.08345 | 0.004 | -8.791
-13.5 | -0.749 | 0.07677 | 0.004 | -9.758
-13 | -0.757 | 0.07222 | 0.003 | -10.48
-12.5 | -0.898 | 0.01383 | 0.004 | -64.944
-12 | -0.901 | 0.01302 | 0.003 | -69.188
-11.5 | -0.914 | 0.01056 | 0.002 | -86.529
-11 | -0.902 | 0.0102 | 0.002 | -88.431
-10.5 | -0.888 | 0.00963 | 0.001 | -92.186
-10 | -0.868 | 0.00787 | 0 | -110.274
-9.5 | -0.843 | 0.00809 | -0.001 | -104.217
-9 | -0.814 | 0.00825 | -0.002 | -98.665
-8.5 | -0.781 | 0.00845 | -0.003 | -92.384
-8 | -0.744 | 0.008 | -0.004 | -92.944
-7.5 | -0.703 | 0.00773 | -0.005 | -90.957
-7 | -0.659 | 0.00742 | -0.005 | -88.783
-6.5 | -0.612 | 0.00714 | -0.006 | -85.823
-6 | -0.563 | 0.00684 | -0.007 | -82.354
-5.5 | -0.511 | 0.00666 | -0.008 | -76.855
-5 | -0.458 | 0.00642 | -0.009 | -71.392
-4.5 | -0.403 | 0.00623 | -0.01 | -64.614
-4 | -0.346 | 0.00615 | -0.011 | -56.357
-3.5 | -0.289 | 0.00628 | -0.012 | -45.991
-3 | -0.23 | 0.00624 | -0.013 | -36.912
-2.5 | -0.171 | 0.00622 | -0.014 | -27.495
-2 | -0.111 | 0.00616 | -0.015 | -18.082
-1.5 | -0.052 | 0.00619 | -0.016 | -8.333
-1 | 0.008 | 0.00619 | -0.017 | 1.372
-0.5 | 0.069 | 0.00533 | -0.018 | 12.898
0 | 0.129 | 0.00521 | -0.019 | 24.794
0.5 | 0.189 | 0.00513 | -0.02 | 36.925
1 | 0.249 | 0.00476 | -0.021 | 52.345
1.5 | 0.309 | 0.00494 | -0.022 | 62.658
2 | 0.369 | 0.00512 | -0.023 | 72.13
2.5 | 0.428 | 0.00499 | -0.024 | 85.8
3 | 0.488 | 0.00523 | -0.025 | 93.174
3.5 | 0.546 | 0.00614 | -0.025 | 88.913
4 | 0.604 | 0.0064 | -0.026 | 94.402
4.5 | 0.661 | 0.00663 | -0.027 | 99.591
5 | 0.716 | 0.0064 | -0.028 | 111.947
5.5 | 0.77 | 0.00665 | -0.029 | 115.795
6 | 0.822 | 0.00686 | -0.03 | 119.794
6.5 | 0.872 | 0.00796 | -0.031 | 109.537
7 | 0.919 | 0.00828 | -0.032 | 111.02
7.5 | 0.964 | 0.00865 | -0.033 | 111.487
8 | 1.003 | 0.00904 | -0.034 | 110.946
8.5 | 1.037 | 0.0094 | -0.035 | 110.301
9 | 1.067 | 0.00984 | -0.036 | 108.408
9.5 | 1.091 | 0.01026 | -0.037 | 106.329
10 | 1.111 | 0.01077 | -0.038 | 103.101
10.5 | 1.124 | 0.01142 | -0.038 | 98.458
11 | 1.132 | 0.01205 | -0.039 | 93.972
11.5 | 1.135 | 0.01271 | -0.04 | 89.294
12 | 1.131 | 0.01361 | -0.041 | 83.15
12.5 | 1.123 | 0.01452 | -0.042 | 77.346
13 | 1.109 | 0.01563 | -0.042 | 70.944
13.5 | 1.091 | 0.01684 | -0.043 | 64.772
14 | 1.062 | 0.01923 | -0.044 | 55.234
14.5 | 1.024 | 0.02228 | -0.044 | 45.943
15 | 0.984 | 0.02566 | -0.044 | 38.335
15.5 | 0.938 | 0.03118 | -0.044 | 30.084
16 | 0.805 | 0.0925 | -0.033 | 8.703
16.5 | 0.76 | 0.11065 | -0.03 | 6.873

## 130. Re 16M Mach 0.00 (2)
BIGFOIL.COM POLAR EXPORT
NACA66-213 a=0.2
NACA66-213 a=0.2 |  |  |  | Cl Max: | 1.7291 | at alpha= | 20 | deg
XFOIL ncrit=9 |  |  |  | L/D Max: | 125.9 | at alpha= | 9.5 | deg
Re: | 16000000 |  |  | Cd Min: | 0.03572 | at alpha= | 20 | deg
Mach: | 0 |  |  | Cl=0 at alpha= | -1.2295 | deg
|  |  |  | @ Cl=0.1, Cd= | 0.004419
|  |  |  | @ Cl=0.4, Cd= | 0.0050205
|  |  |  | @ Cl=0.6, Cd= | 0.0061474
alpha (deg) | Cl | Cd | Cm | Cl/Cd
-19 | -1.658 | 0.02101 | -0.0508 | -78.9148
-18.5 | -1.6355 | 0.01968 | -0.0478 | -83.1047
-17.5 | -1.5845 | 0.01734 | -0.0418 | -91.3783
-17 | -1.5551 | 0.0164 | -0.0389 | -94.8232
-16.5 | -1.5249 | 0.01551 | -0.0359 | -98.3172
-16 | -1.4927 | 0.01476 | -0.0331 | -101.1314
-15.5 | -1.4608 | 0.01403 | -0.0299 | -104.1197
-15 | -1.4281 | 0.01339 | -0.0266 | -106.6542
-14.5 | -1.3961 | 0.01283 | -0.0229 | -108.8153
-14 | -1.357 | 0.01211 | -0.0207 | -112.0562
-13.5 | -1.3134 | 0.01154 | -0.0192 | -113.8128
-13 | -1.2689 | 0.01095 | -0.0179 | -115.8813
-12.5 | -1.2221 | 0.01046 | -0.0169 | -116.8356
-12 | -1.1738 | 0.01002 | -0.0162 | -117.1457
-11.5 | -1.1243 | 0.00963 | -0.0156 | -116.7497
-11 | -1.0738 | 0.00927 | -0.0152 | -115.836
-10.5 | -1.0225 | 0.00894 | -0.0149 | -114.3736
-10 | -0.9708 | 0.0086 | -0.0147 | -112.8837
-9.5 | -0.9183 | 0.00829 | -0.0146 | -110.772
-9 | -0.8662 | 0.00791 | -0.0144 | -109.507
-8.5 | -0.8137 | 0.00755 | -0.0142 | -107.7748
-8 | -0.7605 | 0.00722 | -0.0142 | -105.3324
-7.5 | -0.7069 | 0.00689 | -0.0142 | -102.598
-7 | -0.6521 | 0.00664 | -0.0145 | -98.2078
-5.5 | -0.4858 | 0.006 | -0.0156 | -80.9667
-5 | -0.4301 | 0.00577 | -0.0159 | -74.5407
-4.5 | -0.3737 | 0.00561 | -0.0165 | -66.6132
-3.5 | -0.2602 | 0.00528 | -0.0176 | -49.2803
-3 | -0.2032 | 0.00514 | -0.0183 | -39.5331
-2.5 | -0.1458 | 0.00502 | -0.019 | -29.0438
-2 | -0.0885 | 0.00488 | -0.0197 | -18.1352
-1.5 | -0.031 | 0.00479 | -0.0204 | -6.4718
-1 | 0.0263 | 0.00467 | -0.0211 | 5.6317
-0.5 | 0.0823 | 0.00447 | -0.0216 | 18.4116
0.5 | 0.19 | 0.00416 | -0.0221 | 45.6731
1 | 0.2377 | 0.00372 | -0.0216 | 63.8978
1.5 | 0.2892 | 0.00413 | -0.0215 | 70.0242
2 | 0.343 | 0.00451 | -0.0217 | 76.0532
2.5 | 0.3958 | 0.00499 | -0.0216 | 79.3186
3 | 0.4495 | 0.00538 | -0.0218 | 83.5502
3.5 | 0.5028 | 0.00576 | -0.0218 | 87.2917
4 | 0.558 | 0.00598 | -0.0222 | 93.311
4.5 | 0.6132 | 0.0062 | -0.0225 | 98.9032
5 | 0.6679 | 0.00643 | -0.0228 | 103.8725
5.5 | 0.7225 | 0.00664 | -0.0231 | 108.8102
6 | 0.7763 | 0.00688 | -0.0233 | 112.8343
6.5 | 0.8294 | 0.00715 | -0.0233 | 116
7 | 0.8824 | 0.0074 | -0.0234 | 119.2432
7.5 | 0.9343 | 0.00768 | -0.0232 | 121.6536
8 | 0.9848 | 0.00803 | -0.0228 | 122.6401
8.5 | 1.0355 | 0.00832 | -0.0225 | 124.4591
9 | 1.085 | 0.00864 | -0.022 | 125.5787
9.5 | 1.1331 | 0.009 | -0.0212 | 125.9
10 | 1.1781 | 0.00946 | -0.0199 | 124.5349
10.5 | 1.2229 | 0.00986 | -0.0186 | 124.0264
11 | 1.2607 | 0.01023 | -0.0158 | 123.2356
11.5 | 1.2941 | 0.01069 | -0.0123 | 121.0571
12 | 1.328 | 0.01126 | -0.0091 | 117.9396
12.5 | 1.3612 | 0.01192 | -0.006 | 114.1946
13 | 1.3946 | 0.01261 | -0.0032 | 110.5948
13.5 | 1.4283 | 0.01332 | -0.0006 | 107.2297
14 | 1.4611 | 0.0141 | 0.002 | 103.6241
14.5 | 1.4925 | 0.01494 | 0.0047 | 99.8996
15 | 1.5181 | 0.01603 | 0.0081 | 94.7037
15.5 | 1.5523 | 0.01706 | 0.0096 | 90.9906
16 | 1.5758 | 0.01857 | 0.0126 | 84.8573
16.5 | 1.6036 | 0.01986 | 0.0148 | 80.7452
17 | 1.6285 | 0.02137 | 0.0171 | 76.205
17.5 | 1.6521 | 0.02303 | 0.0194 | 71.7369
18 | 1.6733 | 0.02489 | 0.0216 | 67.2278
18.5 | 1.6918 | 0.02706 | 0.0238 | 62.5203
19 | 1.7089 | 0.02942 | 0.0257 | 58.0863
19.5 | 1.7086 | 0.03333 | 0.0284 | 51.2631
20 | 1.7291 | 0.03572 | 0.0293 | 48.4071

## 131. Re 16M Mach 0.10 (1)
BIGFOIL.COM POLAR EXPORT
NACA66-213 a=0.2
NACA66-213 a=0.2 |  |  |  | Cl Max: | 1.123 | at alpha= | 11 | deg
JavaFoil+Calcfoil stall+Eppler ext transition |  |  |  | L/D Max: | 129.015 | at alpha= | 6 | deg
Re: | 16000000 |  |  | Cd Min: | 0.00474 | at alpha= | 1 | deg
Mach: | 0.1 |  |  | Cl=0 at alpha= | -1.0738 | deg
|  |  |  | @ Cl=0.1, Cd= | 0.0052685
|  |  |  | @ Cl=0.4, Cd= | 0.0050523
|  |  |  | @ Cl=0.6, Cd= | 0.0064386
alpha (deg) | Cl | Cd | Cm | Cl/Cd
-16.5 | -0.578 | 0.12407 | 0.005 | -4.659
-16 | -0.605 | 0.11671 | 0.005 | -5.182
-15.5 | -0.632 | 0.10777 | 0.005 | -5.861
-15 | -0.656 | 0.1026 | 0.004 | -6.398
-14.5 | -0.681 | 0.09525 | 0.004 | -7.146
-14 | -0.704 | 0.08672 | 0.004 | -8.123
-13.5 | -0.723 | 0.08036 | 0.003 | -8.993
-13 | -0.733 | 0.07606 | 0.003 | -9.64
-12.5 | -0.757 | 0.06049 | 0.003 | -12.516
-12 | -0.759 | 0.0584 | 0.002 | -12.997
-11.5 | -0.901 | 0.01078 | 0.002 | -83.534
-11 | -0.891 | 0.01038 | 0.002 | -85.866
-10.5 | -0.879 | 0.0098 | 0.001 | -89.739
-10 | -0.862 | 0.00921 | 0 | -93.639
-9.5 | -0.84 | 0.00816 | -0.001 | -102.859
-9 | -0.812 | 0.00834 | -0.002 | -97.386
-8.5 | -0.78 | 0.00848 | -0.003 | -92.028
-8 | -0.744 | 0.00812 | -0.004 | -91.594
-7.5 | -0.704 | 0.00783 | -0.005 | -89.951
-7 | -0.661 | 0.00751 | -0.006 | -87.936
-6.5 | -0.614 | 0.00721 | -0.006 | -85.16
-6 | -0.565 | 0.00691 | -0.007 | -81.739
-5.5 | -0.513 | 0.00666 | -0.008 | -77.137
-5 | -0.46 | 0.00642 | -0.009 | -71.629
-4.5 | -0.405 | 0.00629 | -0.01 | -64.335
-4 | -0.348 | 0.00613 | -0.011 | -56.777
-3.5 | -0.29 | 0.00628 | -0.012 | -46.184
-3 | -0.231 | 0.00629 | -0.013 | -36.82
-2.5 | -0.172 | 0.00623 | -0.014 | -27.597
-2 | -0.112 | 0.00623 | -0.015 | -17.966
-1.5 | -0.052 | 0.0062 | -0.016 | -8.365
-1 | 0.009 | 0.00622 | -0.017 | 1.37
-0.5 | 0.069 | 0.00536 | -0.018 | 12.906
0 | 0.13 | 0.00518 | -0.019 | 25.033
0.5 | 0.19 | 0.00511 | -0.02 | 37.226
1 | 0.25 | 0.00474 | -0.021 | 52.816
1.5 | 0.311 | 0.00496 | -0.022 | 62.73
2 | 0.371 | 0.00512 | -0.023 | 72.52
2.5 | 0.431 | 0.00498 | -0.024 | 86.544
3 | 0.49 | 0.00521 | -0.025 | 93.988
3.5 | 0.549 | 0.00621 | -0.026 | 88.325
4 | 0.607 | 0.00647 | -0.027 | 93.833
4.5 | 0.664 | 0.00623 | -0.028 | 106.564
5 | 0.719 | 0.00644 | -0.029 | 111.673
5.5 | 0.773 | 0.00668 | -0.029 | 115.682
6 | 0.825 | 0.0064 | -0.03 | 129.015
6.5 | 0.875 | 0.00803 | -0.031 | 108.963
7 | 0.923 | 0.00832 | -0.032 | 110.88
7.5 | 0.967 | 0.00872 | -0.033 | 110.863
8 | 1.005 | 0.0091 | -0.034 | 110.427
8.5 | 1.038 | 0.00949 | -0.035 | 109.414
9 | 1.067 | 0.00995 | -0.036 | 107.164
9.5 | 1.09 | 0.0104 | -0.037 | 104.828
10 | 1.107 | 0.01092 | -0.038 | 101.364
10.5 | 1.118 | 0.01157 | -0.039 | 96.628
11 | 1.123 | 0.01229 | -0.039 | 91.404
11.5 | 1.122 | 0.01301 | -0.04 | 86.263
12 | 1.116 | 0.01386 | -0.041 | 80.48
12.5 | 1.103 | 0.01484 | -0.042 | 74.318
13 | 1.084 | 0.01607 | -0.043 | 67.469
13.5 | 1.061 | 0.0175 | -0.043 | 60.605
14 | 1.024 | 0.0209 | -0.043 | 48.978
14.5 | 0.969 | 0.02757 | -0.043 | 35.158
15 | 0.833 | 0.08095 | -0.033 | 10.284
15.5 | 0.78 | 0.10141 | -0.029 | 7.693
16 | 0.747 | 0.10508 | -0.03 | 7.112

## 132. Re 16M Mach 0.10 (2)
BIGFOIL.COM POLAR EXPORT
NACA66-213 a=0.2
NACA66-213 a=0.2 |  |  |  | Cl Max: | 1.7103 | at alpha= | 20 | deg
XFOIL ncrit=9 |  |  |  | L/D Max: | 125.226 | at alpha= | 9.5 | deg
Re: | 16000000 |  |  | Cd Min: | 0.03968 | at alpha= | 20 | deg
Mach: | 0.1 |  |  | Cl=0 at alpha= | -1.2314 | deg
|  |  |  | @ Cl=0.1, Cd= | 0.0044215
|  |  |  | @ Cl=0.4, Cd= | 0.0050159
|  |  |  | @ Cl=0.6, Cd= | 0.006148
alpha (deg) | Cl | Cd | Cm | Cl/Cd
-20 | -1.6677 | 0.02852 | -0.0646 | -58.4748
-19.5 | -1.6586 | 0.02577 | -0.0617 | -64.3617
-19 | -1.6503 | 0.02315 | -0.0582 | -71.2873
-18.5 | -1.6298 | 0.02158 | -0.0549 | -75.5236
-18 | -1.6118 | 0.01984 | -0.0512 | -81.2399
-17.5 | -1.5889 | 0.0184 | -0.0476 | -86.3533
-17 | -1.5607 | 0.01729 | -0.0444 | -90.266
-16.5 | -1.5313 | 0.01625 | -0.0411 | -94.2338
-16 | -1.4994 | 0.01539 | -0.0379 | -97.4269
-15.5 | -1.4672 | 0.01456 | -0.0346 | -100.7692
-15 | -1.4336 | 0.01385 | -0.0312 | -103.509
-14 | -1.3654 | 0.01254 | -0.024 | -108.8836
-13.5 | -1.322 | 0.01191 | -0.0222 | -110.9992
-13 | -1.2775 | 0.01126 | -0.0205 | -113.4547
-12.5 | -1.2309 | 0.0107 | -0.0192 | -115.0374
-12 | -1.1825 | 0.0102 | -0.0181 | -115.9314
-11.5 | -1.1327 | 0.00979 | -0.0173 | -115.6997
-11 | -1.0817 | 0.0094 | -0.0167 | -115.0745
-10.5 | -1.0298 | 0.00905 | -0.0163 | -113.7901
-9 | -0.8718 | 0.008 | -0.0153 | -108.975
-8.5 | -0.8189 | 0.00762 | -0.015 | -107.4672
-8 | -0.7653 | 0.00728 | -0.0149 | -105.1236
-7.5 | -0.7113 | 0.00694 | -0.0148 | -102.4928
-7 | -0.6562 | 0.00667 | -0.015 | -98.3808
-6.5 | -0.6005 | 0.00645 | -0.0152 | -93.1008
-5.5 | -0.4885 | 0.00603 | -0.0159 | -81.0116
-5 | -0.4324 | 0.00579 | -0.0162 | -74.6805
-3.5 | -0.2615 | 0.00529 | -0.0178 | -49.4329
-3 | -0.2041 | 0.00515 | -0.0185 | -39.6311
-2.5 | -0.1464 | 0.00503 | -0.0192 | -29.1054
-2 | -0.0888 | 0.00488 | -0.0198 | -18.1967
-1.5 | -0.031 | 0.00479 | -0.0206 | -6.4718
-1 | 0.0267 | 0.00467 | -0.0213 | 5.7173
-0.5 | 0.0831 | 0.00447 | -0.0218 | 18.5906
0.5 | 0.1912 | 0.00416 | -0.0223 | 45.9615
1 | 0.2391 | 0.00369 | -0.0217 | 64.7967
1.5 | 0.2909 | 0.00412 | -0.0216 | 70.6068
2 | 0.3449 | 0.00451 | -0.0217 | 76.4745
2.5 | 0.3978 | 0.005 | -0.0217 | 79.56
3 | 0.4518 | 0.00539 | -0.0218 | 83.8219
3.5 | 0.5054 | 0.00578 | -0.0218 | 87.4394
4 | 0.5609 | 0.006 | -0.0221 | 93.4833
4.5 | 0.6164 | 0.00621 | -0.0225 | 99.2593
5 | 0.6714 | 0.00645 | -0.0228 | 104.093
5.5 | 0.7263 | 0.00667 | -0.023 | 108.8906
6 | 0.7803 | 0.00691 | -0.0231 | 112.9233
6.5 | 0.8338 | 0.00718 | -0.0231 | 116.1281
7 | 0.887 | 0.00744 | -0.0231 | 119.2204
7.5 | 0.9391 | 0.00773 | -0.0228 | 121.4877
8.5 | 1.0409 | 0.00838 | -0.0219 | 124.2124
9 | 1.0905 | 0.00871 | -0.0212 | 125.2009
9.5 | 1.1383 | 0.00909 | -0.0202 | 125.2255
10 | 1.1831 | 0.00956 | -0.0187 | 123.7552
10.5 | 1.2272 | 0.00995 | -0.017 | 123.3367
11 | 1.2612 | 0.01035 | -0.0132 | 121.8551
11.5 | 1.2961 | 0.01086 | -0.0099 | 119.3462
12 | 1.3299 | 0.0115 | -0.0066 | 115.6435
12.5 | 1.3638 | 0.01219 | -0.0035 | 111.8786
13 | 1.3983 | 0.0129 | -0.0007 | 108.3953
13.5 | 1.4323 | 0.01365 | 0.0021 | 104.9304
14 | 1.4644 | 0.01452 | 0.0049 | 100.854
14.5 | 1.4961 | 0.01542 | 0.0077 | 97.0233
15 | 1.5176 | 0.01672 | 0.0119 | 90.7656
15.5 | 1.5531 | 0.01789 | 0.0131 | 86.8139
16 | 1.5785 | 0.01937 | 0.016 | 81.492
16.5 | 1.606 | 0.02078 | 0.0184 | 77.2859
17 | 1.6302 | 0.02245 | 0.0209 | 72.6147
17.5 | 1.6521 | 0.02434 | 0.0234 | 67.8759
18 | 1.6721 | 0.02645 | 0.0257 | 63.2174
18.5 | 1.684 | 0.02927 | 0.0283 | 57.5333
19 | 1.7002 | 0.03193 | 0.0302 | 53.2477
19.5 | 1.6947 | 0.03655 | 0.0327 | 46.3666
20 | 1.7103 | 0.03968 | 0.0337 | 43.1023

## 133. Re 16M Mach 0.25 (1)
BIGFOIL.COM POLAR EXPORT
NACA66-213 a=0.2
NACA66-213 a=0.2 |  |  |  | Cl Max: | 1.072 | at alpha= | 10 | deg
JavaFoil+Calcfoil stall+Eppler ext transition |  |  |  | L/D Max: | 111.497 | at alpha= | 5 | deg
Re: | 16000000 |  |  | Cd Min: | 0.00473 | at alpha= | 1.5 | deg
Mach: | 0.25 |  |  | Cl=0 at alpha= | -1.0726 | deg
|  |  |  | @ Cl=0.1, Cd= | 0.0053192
|  |  |  | @ Cl=0.4, Cd= | 0.0049623
|  |  |  | @ Cl=0.6, Cd= | 0.11052
alpha (deg) | Cl | Cd | Cm | Cl/Cd
-15 | -0.34 | 0.11297 | 0.004 | -3.009
-14.5 | -0.405 | 0.10655 | 0.004 | -3.805
-14 | -0.466 | 0.10069 | 0.003 | -4.626
-13.5 | -0.517 | 0.09216 | 0.003 | -5.614
-13 | -0.56 | 0.08398 | 0.003 | -6.668
-12.5 | -0.596 | 0.07917 | 0.002 | -7.533
-12 | -0.626 | 0.07458 | 0.002 | -8.4
-11.5 | -0.65 | 0.07056 | 0.001 | -9.206
-11 | -0.661 | 0.06578 | 0.001 | -10.05
-10.5 | -0.668 | 0.05985 | 0 | -11.159
-10 | -0.812 | 0.00989 | 0 | -82.128
-9.5 | -0.805 | 0.00935 | -0.001 | -86.06
-9 | -0.79 | 0.00766 | -0.002 | -103.142
-8.5 | -0.769 | 0.00782 | -0.003 | -98.318
-8 | -0.74 | 0.00795 | -0.004 | -93.103
-7.5 | -0.706 | 0.00768 | -0.005 | -91.876
-7 | -0.666 | 0.00779 | -0.006 | -85.587
-6.5 | -0.623 | 0.0076 | -0.007 | -81.911
-6 | -0.575 | 0.00709 | -0.008 | -81.043
-5.5 | -0.524 | 0.00683 | -0.009 | -76.676
-5 | -0.47 | 0.00655 | -0.009 | -71.753
-4.5 | -0.414 | 0.00635 | -0.01 | -65.309
-4 | -0.357 | 0.00622 | -0.011 | -57.35
-3.5 | -0.298 | 0.00635 | -0.012 | -46.853
-3 | -0.238 | 0.00638 | -0.013 | -37.231
-2.5 | -0.177 | 0.00629 | -0.014 | -28.082
-2 | -0.115 | 0.00625 | -0.015 | -18.415
-1.5 | -0.053 | 0.00625 | -0.016 | -8.517
-1 | 0.009 | 0.00625 | -0.017 | 1.402
-0.5 | 0.071 | 0.00538 | -0.018 | 13.194
0 | 0.133 | 0.00525 | -0.019 | 25.406
0.5 | 0.196 | 0.00512 | -0.02 | 38.208
1 | 0.257 | 0.00481 | -0.021 | 53.503
1.5 | 0.319 | 0.00473 | -0.022 | 67.456
2 | 0.381 | 0.0049 | -0.023 | 77.701
2.5 | 0.442 | 0.0051 | -0.024 | 86.786
3 | 0.503 | 0.00533 | -0.025 | 94.481
3.5 | 0.563 | 0.00636 | -0.026 | 88.526
4 | 0.623 | 0.00615 | -0.027 | 101.255
4.5 | 0.681 | 0.00634 | -0.028 | 107.268
5 | 0.737 | 0.00661 | -0.029 | 111.497
5.5 | 0.791 | 0.00763 | -0.03 | 103.661
6 | 0.843 | 0.00794 | -0.031 | 106.238
6.5 | 0.892 | 0.0083 | -0.032 | 107.537
7 | 0.938 | 0.00867 | -0.033 | 108.189
7.5 | 0.98 | 0.00906 | -0.034 | 108.123
8 | 1.013 | 0.00954 | -0.035 | 106.275
8.5 | 1.04 | 0.01 | -0.036 | 104.048
9 | 1.059 | 0.01051 | -0.037 | 100.796
9.5 | 1.07 | 0.01106 | -0.038 | 96.778
10 | 1.072 | 0.0118 | -0.039 | 90.831
10.5 | 1.064 | 0.01265 | -0.04 | 84.106
11 | 1.046 | 0.01357 | -0.04 | 77.036
11.5 | 1.018 | 0.01444 | -0.041 | 70.503
12 | 0.974 | 0.01663 | -0.042 | 58.583
12.5 | 0.905 | 0.02292 | -0.041 | 39.502
13 | 0.737 | 0.08231 | -0.026 | 8.957
13.5 | 0.684 | 0.09129 | -0.024 | 7.491
14 | 0.625 | 0.09829 | -0.023 | 6.359
14.5 | 0.555 | 0.10392 | -0.023 | 5.339
15 | 0.48 | 0.11052 | -0.024 | 4.341

## 134. Re 16M Mach 0.25 (2)
BIGFOIL.COM POLAR EXPORT
NACA66-213 a=0.2
NACA66-213 a=0.2 |  |  |  | Cl Max: | 1.6103 | at alpha= | 17.5 | deg
XFOIL ncrit=9 |  |  |  | L/D Max: | 122.466 | at alpha= | 8.5 | deg
Re: | 16000000 |  |  | Cd Min: | 0.07761 | at alpha= | 20 | deg
Mach: | 0.25 |  |  | Cl=0 at alpha= | -1.245 | deg
|  |  |  | @ Cl=0.1, Cd= | 0.0044439
|  |  |  | @ Cl=0.4, Cd= | 0.0049593
|  |  |  | @ Cl=0.6, Cd= | 0.0061976
alpha (deg) | Cl | Cd | Cm | Cl/Cd
-19 | -1.3208 | 0.07226 | -0.0652 | -18.2784
-18.5 | -1.3648 | 0.05293 | -0.0849 | -25.785
-18 | -1.4064 | 0.0439 | -0.0864 | -32.0364
-17.5 | -1.437 | 0.03681 | -0.0851 | -39.0383
-17 | -1.4727 | 0.03037 | -0.0813 | -48.4919
-16.5 | -1.4833 | 0.02609 | -0.0762 | -56.8532
-16 | -1.4863 | 0.02258 | -0.0702 | -65.8237
-15.5 | -1.472 | 0.02017 | -0.0645 | -72.9797
-15 | -1.4461 | 0.01849 | -0.0592 | -78.2098
-14.5 | -1.4172 | 0.01701 | -0.0539 | -83.3157
-14 | -1.3873 | 0.01557 | -0.0485 | -89.1008
-13.5 | -1.3506 | 0.01467 | -0.0435 | -92.0654
-13 | -1.3177 | 0.01364 | -0.0379 | -96.6056
-12.5 | -1.2755 | 0.01256 | -0.0339 | -101.5525
-12 | -1.2277 | 0.01166 | -0.0309 | -105.2916
-11.5 | -1.1767 | 0.01096 | -0.0284 | -107.3631
-11 | -1.1241 | 0.01034 | -0.0263 | -108.7137
-10.5 | -1.0698 | 0.00983 | -0.0246 | -108.8301
-10 | -1.0148 | 0.00935 | -0.0232 | -108.5348
-9.5 | -0.9587 | 0.00895 | -0.022 | -107.1173
-9 | -0.9028 | 0.00853 | -0.021 | -105.8382
-8.5 | -0.8472 | 0.00808 | -0.02 | -104.8515
-8 | -0.7917 | 0.00762 | -0.019 | -103.8976
-7.5 | -0.7354 | 0.00721 | -0.0184 | -101.9972
-7 | -0.6783 | 0.00687 | -0.0179 | -98.7336
-6.5 | -0.6204 | 0.0066 | -0.0177 | -94
-6 | -0.5621 | 0.00637 | -0.0177 | -88.2418
-5.5 | -0.5036 | 0.00614 | -0.0178 | -82.0195
-5 | -0.4453 | 0.00589 | -0.0179 | -75.6027
-4.5 | -0.3868 | 0.00569 | -0.0181 | -67.9789
-3.5 | -0.2683 | 0.00534 | -0.019 | -50.2434
-3 | -0.2092 | 0.00518 | -0.0195 | -40.3861
-2.5 | -0.1496 | 0.00506 | -0.0201 | -29.5652
-2 | -0.09 | 0.00491 | -0.0208 | -18.3299
-1.5 | -0.0304 | 0.00481 | -0.0215 | -6.3202
-1 | 0.0292 | 0.00469 | -0.0222 | 6.226
-0.5 | 0.0874 | 0.00448 | -0.0227 | 19.5089
0 | 0.1433 | 0.00432 | -0.0229 | 33.1713
0.5 | 0.1981 | 0.00412 | -0.0231 | 48.0825
1 | 0.247 | 0.00357 | -0.0224 | 69.1877
1.5 | 0.2998 | 0.00411 | -0.0221 | 72.944
2 | 0.3554 | 0.00451 | -0.0223 | 78.8027
2.5 | 0.409 | 0.00505 | -0.022 | 80.9901
3 | 0.464 | 0.00549 | -0.0219 | 84.5173
3.5 | 0.519 | 0.00588 | -0.0218 | 88.2653
4 | 0.5761 | 0.00611 | -0.022 | 94.2881
4.5 | 0.6334 | 0.00632 | -0.0222 | 100.2215
5 | 0.6899 | 0.00657 | -0.0222 | 105.0076
5.5 | 0.7465 | 0.00681 | -0.0222 | 109.6182
6 | 0.8018 | 0.00709 | -0.0219 | 113.0889
6.5 | 0.8571 | 0.00735 | -0.0216 | 116.6122
7.5 | 0.9643 | 0.00801 | -0.0201 | 120.387
8 | 1.0167 | 0.00835 | -0.0191 | 121.7605
8.5 | 1.0679 | 0.00872 | -0.0177 | 122.4656
9 | 1.1165 | 0.00914 | -0.0159 | 122.1554
9.5 | 1.1586 | 0.00958 | -0.0127 | 120.9395
10 | 1.1949 | 0.01006 | -0.0083 | 118.7773
10.5 | 1.2338 | 0.01061 | -0.0047 | 116.2865
11 | 1.2712 | 0.01129 | -0.0009 | 112.5952
11.5 | 1.3087 | 0.01203 | 0.0027 | 108.7864
12 | 1.3453 | 0.01289 | 0.0063 | 104.3677
12.5 | 1.3824 | 0.01376 | 0.0098 | 100.4651
13 | 1.4166 | 0.01481 | 0.0136 | 95.6516
13.5 | 1.4463 | 0.01613 | 0.0177 | 89.6652
14 | 1.4752 | 0.01755 | 0.0218 | 84.057
14.5 | 1.5049 | 0.01891 | 0.0257 | 79.5822
15 | 1.5384 | 0.0207 | 0.0281 | 74.3188
15.5 | 1.5618 | 0.0228 | 0.0318 | 68.5
16 | 1.5827 | 0.02519 | 0.0355 | 62.8305
16.5 | 1.596 | 0.02825 | 0.0391 | 56.4956
17 | 1.6078 | 0.03166 | 0.0423 | 50.7833
17.5 | 1.6103 | 0.03605 | 0.0453 | 44.6685
18 | 1.6095 | 0.04109 | 0.0473 | 39.1701
18.5 | 1.5936 | 0.04799 | 0.0483 | 33.2069
19 | 1.579 | 0.05559 | 0.0477 | 28.4044
19.5 | 1.5459 | 0.06613 | 0.0446 | 23.3767
20 | 1.5142 | 0.07761 | 0.0394 | 19.5104

## 135. Re 16M Mach 0.50 (1)
BIGFOIL.COM POLAR EXPORT
NACA66-213 a=0.2
NACA66-213 a=0.2 |  |  |  | Cl Max: | 1.143 | at alpha= | 20 | deg
JavaFoil+Calcfoil stall+Eppler ext transition |  |  |  | L/D Max: | 97.881 | at alpha= | 5.5 | deg
Re: | 16000000 |  |  | Cd Min: | 0.0046 | at alpha= | 0.5 | deg
Mach: | 0.5 |  |  | Cl=0 at alpha= | -1.0725 | deg
|  |  |  | @ Cl=0.1, Cd= | 0.005255
|  |  |  | @ Cl=0.4, Cd= | 0.0049271
|  |  |  | @ Cl=0.6, Cd= | 0.00712
alpha (deg) | Cl | Cd | Cm | Cl/Cd
-20 | -1.033 | 0.16971 | 0.011 | -6.087
-19.5 | -1.005 | 0.16381 | 0.01 | -6.138
-19 | -0.982 | 0.15114 | 0.01 | -6.494
-18.5 | -0.954 | 0.14482 | 0.009 | -6.585
-18 | -0.926 | 0.14034 | 0.009 | -6.601
-17.5 | -0.898 | 0.13527 | 0.008 | -6.642
-17 | -0.873 | 0.12553 | 0.008 | -6.951
-16.5 | -0.847 | 0.11692 | 0.007 | -7.248
-16 | -0.822 | 0.10886 | 0.007 | -7.549
-15.5 | -0.794 | 0.10329 | 0.006 | -7.684
-15 | -0.771 | 0.09344 | 0.006 | -8.249
-14.5 | -0.764 | 0.07141 | 0.006 | -10.704
-14 | -0.844 | 0.01798 | 0.007 | -46.934
-13.5 | -0.683 | 0.08894 | 0.004 | -7.681
-13 | -0.659 | 0.08079 | 0.003 | -8.156
-12.5 | -0.636 | 0.07245 | 0.003 | -8.776
-12 | -0.705 | 0.01893 | 0.004 | -37.225
-11.5 | -0.691 | 0.01383 | 0.003 | -49.972
-11 | -0.664 | 0.0121 | 0.002 | -54.87
-10.5 | -0.517 | 0.06738 | 0 | -7.679
-10 | -0.49 | 0.06285 | 0 | -7.802
-9.5 | -0.466 | 0.05558 | -0.001 | -8.384
-9 | -0.441 | 0.05026 | -0.001 | -8.778
-8.5 | -0.502 | 0.00986 | -0.003 | -50.841
-8 | -0.469 | 0.00929 | -0.004 | -50.488
-7.5 | -0.353 | 0.0486 | -0.003 | -7.264
-7 | -0.326 | 0.04436 | -0.003 | -7.348
-6.5 | -0.411 | 0.04105 | -0.004 | -10.008
-6 | -0.563 | 0.00679 | -0.008 | -82.895
-5.5 | -0.544 | 0.00685 | -0.01 | -79.483
-5 | -0.504 | 0.00687 | -0.011 | -73.344
-4.5 | -0.451 | 0.0065 | -0.012 | -69.472
-4 | -0.393 | 0.00627 | -0.013 | -62.628
-3.5 | -0.33 | 0.00632 | -0.014 | -52.156
-3 | -0.264 | 0.00638 | -0.015 | -41.431
-2.5 | -0.197 | 0.00665 | -0.016 | -29.598
-2 | -0.128 | 0.00654 | -0.017 | -19.627
-1.5 | -0.059 | 0.00659 | -0.018 | -9.027
-1 | 0.01 | 0.00655 | -0.019 | 1.494
-0.5 | 0.079 | 0.00533 | -0.021 | 14.889
0 | 0.149 | 0.00508 | -0.022 | 29.301
0.5 | 0.218 | 0.0046 | -0.023 | 47.516
1 | 0.287 | 0.00474 | -0.024 | 60.526
1.5 | 0.356 | 0.00501 | -0.025 | 71.094
2 | 0.425 | 0.00488 | -0.026 | 87.15
2.5 | 0.493 | 0.0051 | -0.027 | 96.649
3 | 0.56 | 0.00692 | -0.028 | 80.914
3.5 | 0.626 | 0.00725 | -0.029 | 86.322
4 | 0.689 | 0.00758 | -0.03 | 91.012
4.5 | 0.751 | 0.00792 | -0.031 | 94.715
5 | 0.808 | 0.00831 | -0.033 | 97.246
5.5 | 0.859 | 0.00878 | -0.034 | 97.881
6 | 0.903 | 0.00932 | -0.035 | 96.826
6.5 | 0.933 | 0.0099 | -0.036 | 94.264
7 | 0.941 | 0.01059 | -0.037 | 88.838
7.5 | 0.895 | 0.01162 | -0.038 | 77.045
8 | 0.605 | 0.01236 | -0.039 | 48.931
8.5 | 0.632 | 0.01378 | -0.039 | 45.843
9 | 0.55 | 0.05744 | -0.02 | 9.571
9.5 | 0.701 | 0.01396 | -0.042 | 50.204
10 | 0.731 | 0.01519 | -0.043 | 48.134
10.5 | 0.759 | 0.01692 | -0.044 | 44.865
11 | 0.669 | 0.06517 | -0.029 | 10.259
11.5 | 0.825 | 0.01702 | -0.046 | 48.462
12 | 0.852 | 0.01916 | -0.046 | 44.479
12.5 | 0.878 | 0.02184 | -0.047 | 40.2
13 | 0.884 | 0.03065 | -0.046 | 28.848
13.5 | 0.808 | 0.08334 | -0.034 | 9.698
14 | 0.97 | 0.02393 | -0.05 | 40.533
14.5 | 0.991 | 0.02833 | -0.05 | 34.971
15 | 0.967 | 0.04987 | -0.047 | 19.393
15.5 | 0.925 | 0.09489 | -0.039 | 9.746
16 | 0.928 | 0.12299 | -0.033 | 7.545
16.5 | 0.956 | 0.12645 | -0.034 | 7.561
17 | 0.986 | 0.12914 | -0.036 | 7.631
17.5 | 1.015 | 0.13335 | -0.037 | 7.609
18 | 1.034 | 0.15379 | -0.036 | 6.723
18.5 | 1.062 | 0.15873 | -0.037 | 6.689
19 | 1.09 | 0.16121 | -0.039 | 6.764
19.5 | 1.118 | 0.16478 | -0.04 | 6.787
20 | 1.143 | 0.17922 | -0.04 | 6.379

## 136. Re 16M Mach 0.50 (2)
BIGFOIL.COM POLAR EXPORT
NACA66-213 a=0.2
NACA66-213 a=0.2 |  |  |  | Cl Max: | 1.099 | at alpha= | 9 | deg
XFOIL ncrit=9 |  |  |  | L/D Max: | 109.886 | at alpha= | 6 | deg
Re: | 16000000 |  |  | Cd Min: | 0.24825 | at alpha= | -20 | deg
Mach: | 0.5 |  |  | Cl=0 at alpha= | -1.308 | deg
|  |  |  | @ Cl=0.1, Cd= | 0.004611
|  |  |  | @ Cl=0.4, Cd= | 0.0046674
|  |  |  | @ Cl=0.6, Cd= | 0.0064144
alpha (deg) | Cl | Cd | Cm | Cl/Cd
-20 | -0.728 | 0.24825 | 0.0368 | -2.9325
-19.5 | -0.7093 | 0.23917 | 0.0315 | -2.9657
-19 | -0.6908 | 0.23006 | 0.0262 | -3.0027
-18.5 | -0.6736 | 0.22055 | 0.0207 | -3.0542
-18 | -0.6537 | 0.21238 | 0.0156 | -3.078
-17.5 | -0.6354 | 0.20366 | 0.0104 | -3.1199
-17 | -0.6165 | 0.19542 | 0.0054 | -3.1547
-16.5 | -0.5998 | 0.18636 | 0.0001 | -3.2185
-16 | -0.5836 | 0.17736 | -0.0052 | -3.2905
-15.5 | -0.5624 | 0.17015 | -0.0097 | -3.3053
-15 | -0.5487 | 0.16078 | -0.0152 | -3.4127
-14.5 | -0.5313 | 0.15267 | -0.02 | -3.4801
-13.5 | -0.5138 | 0.1328 | -0.0314 | -3.869
-13 | -0.5084 | 0.12268 | -0.0373 | -4.1441
-12.5 | -0.509 | 0.11181 | -0.0437 | -4.5524
-12 | -0.4952 | 0.1042 | -0.0483 | -4.7524
-11.5 | -0.4945 | 0.09443 | -0.0541 | -5.2367
-11 | -0.5133 | 0.08174 | -0.0622 | -6.2797
-10.5 | -0.5204 | 0.07102 | -0.0696 | -7.3275
-10 | -0.5444 | 0.0573 | -0.0812 | -9.5009
-9.5 | -0.5762 | 0.04847 | -0.0839 | -11.8878
-9 | -0.6199 | 0.04093 | -0.081 | -15.1454
-8.5 | -0.6598 | 0.03524 | -0.0728 | -18.723
-8 | -0.6943 | 0.02953 | -0.0617 | -23.5117
-7.5 | -0.7116 | 0.02241 | -0.0521 | -31.7537
-7 | -0.7175 | 0.01401 | -0.043 | -51.2134
-6.5 | -0.6791 | 0.00922 | -0.0375 | -73.6551
-6 | -0.6277 | 0.00755 | -0.0325 | -83.1391
-5.5 | -0.5653 | 0.00683 | -0.0294 | -82.7672
-5 | -0.4987 | 0.00642 | -0.0275 | -77.6791
-4.5 | -0.4317 | 0.0061 | -0.0262 | -70.7705
-4 | -0.3644 | 0.0058 | -0.0253 | -62.8276
-3.5 | -0.2965 | 0.00558 | -0.025 | -53.1362
-3 | -0.2288 | 0.00539 | -0.0249 | -42.449
-2.5 | -0.1613 | 0.0052 | -0.025 | -31.0192
-2 | -0.0934 | 0.00505 | -0.0255 | -18.495
-1.5 | -0.026 | 0.00491 | -0.026 | -5.2953
-1 | 0.0417 | 0.00477 | -0.0266 | 8.7421
-0.5 | 0.1077 | 0.00459 | -0.0271 | 23.4641
0 | 0.1708 | 0.00428 | -0.0272 | 39.9065
0.5 | 0.2294 | 0.00398 | -0.0267 | 57.6382
1 | 0.283 | 0.00337 | -0.0255 | 83.9763
1.5 | 0.3414 | 0.00403 | -0.0248 | 84.7146
2 | 0.3994 | 0.00466 | -0.0239 | 85.7082
2.5 | 0.4548 | 0.00534 | -0.0224 | 85.1685
3 | 0.5104 | 0.00596 | -0.0207 | 85.6376
3.5 | 0.572 | 0.00629 | -0.0198 | 90.938
4 | 0.635 | 0.00657 | -0.0191 | 96.6514
4.5 | 0.6966 | 0.00688 | -0.0178 | 101.25
5 | 0.7576 | 0.00717 | -0.0161 | 105.6625
5.5 | 0.8155 | 0.00754 | -0.0136 | 108.1565
6 | 0.8648 | 0.00787 | -0.0091 | 109.8856
6.5 | 0.9116 | 0.00837 | -0.0041 | 108.9128
7 | 0.9595 | 0.00897 | 0.0009 | 106.9677
7.5 | 1.0093 | 0.00965 | 0.0057 | 104.5907
8 | 1.0545 | 0.01058 | 0.0115 | 99.6692
8.5 | 1.0903 | 0.01199 | 0.0186 | 90.9341
9 | 1.099 | 0.01466 | 0.0285 | 74.9659
9.5 | 1.0813 | 0.01949 | 0.0392 | 55.4797
10 | 1.0574 | 0.02577 | 0.048 | 41.0322
10.5 | 1.0258 | 0.0325 | 0.0547 | 31.5631
11 | 0.9948 | 0.03974 | 0.0586 | 25.0327
11.5 | 0.9596 | 0.04847 | 0.0593 | 19.7978
12 | 0.9239 | 0.05904 | 0.056 | 15.6487
13 | 0.8695 | 0.08469 | 0.0397 | 10.2669
13.5 | 0.8513 | 0.09896 | 0.0296 | 8.6025
14 | 0.839 | 0.11295 | 0.0208 | 7.4281

## 137. Re 18M Mach 0.00 (1)
BIGFOIL.COM POLAR EXPORT
NACA66-213 a=0.2
NACA66-213 a=0.2 |  |  |  | Cl Max: | 1.135 | at alpha= | 11.5 | deg
JavaFoil+Calcfoil stall+Eppler ext transition |  |  |  | L/D Max: | 134.158 | at alpha= | 6.5 | deg
Re: | 18000000 |  |  | Cd Min: | 0.00494 | at alpha= | 1.5 | deg
Mach: | 0 |  |  | Cl=0 at alpha= | -1.0667 | deg
|  |  |  | @ Cl=0.1, Cd= | 0.0054277
|  |  |  | @ Cl=0.4, Cd= | 0.0050435
|  |  |  | @ Cl=0.6, Cd= | 0.0062676
alpha (deg) | Cl | Cd | Cm | Cl/Cd
-16.5 | -0.623 | 0.12193 | 0.005 | -5.107
-16 | -0.646 | 0.11342 | 0.005 | -5.699
-15.5 | -0.67 | 0.10507 | 0.005 | -6.375
-15 | -0.691 | 0.10045 | 0.004 | -6.877
-14.5 | -0.714 | 0.08959 | 0.004 | -7.975
-14 | -0.735 | 0.08172 | 0.004 | -8.999
-13.5 | -0.753 | 0.07388 | 0.004 | -10.186
-13 | -0.762 | 0.06869 | 0.003 | -11.087
-12.5 | -0.905 | 0.01267 | 0.004 | -71.393
-12 | -0.907 | 0.01198 | 0.003 | -75.71
-11.5 | -0.915 | 0.01037 | 0.002 | -88.176
-11 | -0.903 | 0.00996 | 0.002 | -90.68
-10.5 | -0.888 | 0.00947 | 0.001 | -93.809
-10 | -0.868 | 0.0077 | 0 | -112.742
-9.5 | -0.844 | 0.00791 | -0.001 | -106.683
-9 | -0.815 | 0.00858 | -0.002 | -94.958
-8.5 | -0.781 | 0.00828 | -0.003 | -94.285
-8 | -0.744 | 0.00794 | -0.004 | -93.716
-7.5 | -0.703 | 0.00767 | -0.005 | -91.695
-7 | -0.659 | 0.00729 | -0.005 | -90.43
-6.5 | -0.612 | 0.00697 | -0.006 | -87.797
-6 | -0.563 | 0.00677 | -0.007 | -83.137
-5.5 | -0.511 | 0.00653 | -0.008 | -78.314
-5 | -0.458 | 0.00634 | -0.009 | -72.268
-4.5 | -0.403 | 0.00637 | -0.01 | -63.285
-4 | -0.346 | 0.00637 | -0.011 | -54.417
-3.5 | -0.289 | 0.0063 | -0.012 | -45.835
-3 | -0.23 | 0.00628 | -0.013 | -36.666
-2.5 | -0.171 | 0.00621 | -0.014 | -27.544
-2 | -0.111 | 0.00615 | -0.015 | -18.129
-1.5 | -0.052 | 0.00617 | -0.016 | -8.36
-1 | 0.008 | 0.00621 | -0.017 | 1.367
-0.5 | 0.069 | 0.0055 | -0.018 | 12.511
0 | 0.129 | 0.00536 | -0.019 | 24.066
0.5 | 0.189 | 0.0053 | -0.02 | 35.747
1 | 0.249 | 0.00525 | -0.021 | 47.466
1.5 | 0.309 | 0.00494 | -0.022 | 62.622
2 | 0.369 | 0.00509 | -0.023 | 72.523
2.5 | 0.429 | 0.005 | -0.024 | 85.759
3 | 0.488 | 0.0052 | -0.025 | 93.829
3.5 | 0.546 | 0.0061 | -0.025 | 89.461
4 | 0.604 | 0.00628 | -0.026 | 96.185
4.5 | 0.661 | 0.0065 | -0.027 | 101.648
5 | 0.716 | 0.00626 | -0.028 | 114.395
5.5 | 0.77 | 0.0065 | -0.029 | 118.357
6 | 0.822 | 0.00676 | -0.03 | 121.619
6.5 | 0.872 | 0.0065 | -0.031 | 134.158
7 | 0.92 | 0.00812 | -0.032 | 113.318
7.5 | 0.965 | 0.00847 | -0.033 | 113.915
8 | 1.003 | 0.00885 | -0.034 | 113.386
8.5 | 1.038 | 0.00924 | -0.035 | 112.306
9 | 1.067 | 0.00963 | -0.036 | 110.82
9.5 | 1.092 | 0.01009 | -0.037 | 108.24
10 | 1.111 | 0.01058 | -0.038 | 105.022
10.5 | 1.125 | 0.01118 | -0.038 | 100.605
11 | 1.133 | 0.01185 | -0.039 | 95.596
11.5 | 1.135 | 0.01245 | -0.04 | 91.173
12 | 1.132 | 0.01329 | -0.041 | 85.186
12.5 | 1.124 | 0.01417 | -0.042 | 79.298
13 | 1.109 | 0.01537 | -0.042 | 72.19
13.5 | 1.091 | 0.0166 | -0.043 | 65.733
14 | 1.067 | 0.01801 | -0.044 | 59.227
14.5 | 1.032 | 0.02006 | -0.044 | 51.443
15 | 0.989 | 0.0239 | -0.045 | 41.387
15.5 | 0.861 | 0.06962 | -0.037 | 12.363
16 | 0.817 | 0.0827 | -0.036 | 9.876
16.5 | 0.757 | 0.11503 | -0.028 | 6.578

## 138. Re 18M Mach 0.00 (2)
BIGFOIL.COM POLAR EXPORT
NACA66-213 a=0.2
NACA66-213 a=0.2 |  |  |  | Cl Max: | 1.7373 | at alpha= | 20 | deg
XFOIL ncrit=9 |  |  |  | L/D Max: | 128.429 | at alpha= | 9.5 | deg
Re: | 18000000 |  |  | Cd Min: | 0.03498 | at alpha= | 20 | deg
Mach: | 0 |  |  | Cl=0 at alpha= | -1.2243 | deg
|  |  |  | @ Cl=0.1, Cd= | 0.0045229
|  |  |  | @ Cl=0.4, Cd= | 0.0049896
|  |  |  | @ Cl=0.6, Cd= | 0.0060297
alpha (deg) | Cl | Cd | Cm | Cl/Cd
-19.5 | -1.6824 | 0.02215 | -0.0536 | -75.9549
-19 | -1.6698 | 0.02041 | -0.0495 | -81.8128
-18.5 | -1.6457 | 0.01916 | -0.0466 | -85.8925
-18 | -1.6216 | 0.0179 | -0.0435 | -90.5922
-17.5 | -1.5944 | 0.01683 | -0.0405 | -94.7356
-17 | -1.5649 | 0.01592 | -0.0376 | -98.2977
-16.5 | -1.5344 | 0.01507 | -0.0346 | -101.8182
-16 | -1.5022 | 0.01435 | -0.0316 | -104.6829
-15.5 | -1.4699 | 0.01364 | -0.0285 | -107.7639
-15 | -1.438 | 0.01304 | -0.0249 | -110.2761
-14.5 | -1.4036 | 0.01251 | -0.0217 | -112.1982
-14 | -1.3618 | 0.01189 | -0.0199 | -114.5332
-13.5 | -1.3177 | 0.01133 | -0.0185 | -116.3019
-13 | -1.2729 | 0.01075 | -0.0172 | -118.4093
-12.5 | -1.2261 | 0.01023 | -0.0163 | -119.8534
-12 | -1.1777 | 0.00979 | -0.0155 | -120.2962
-11.5 | -1.1281 | 0.00939 | -0.015 | -120.1384
-10.5 | -1.0259 | 0.00871 | -0.0143 | -117.7842
-10 | -0.974 | 0.00838 | -0.0141 | -116.2291
-9.5 | -0.9212 | 0.00808 | -0.0141 | -114.0099
-8.5 | -0.8155 | 0.00743 | -0.0139 | -109.7577
-8 | -0.7622 | 0.00709 | -0.0139 | -107.5035
-7.5 | -0.7086 | 0.00675 | -0.0139 | -104.9778
-7 | -0.6538 | 0.00651 | -0.0142 | -100.4301
-6.5 | -0.5985 | 0.0063 | -0.0145 | -95
-5.5 | -0.4869 | 0.0059 | -0.0154 | -82.5254
-5 | -0.4312 | 0.00568 | -0.0157 | -75.9155
-4.5 | -0.3748 | 0.00551 | -0.0163 | -68.0218
-4 | -0.3179 | 0.00535 | -0.0169 | -59.4206
-3.5 | -0.2611 | 0.0052 | -0.0175 | -50.2115
-3 | -0.204 | 0.00505 | -0.0181 | -40.396
-2.5 | -0.1465 | 0.00493 | -0.0189 | -29.716
-2 | -0.0893 | 0.00482 | -0.0195 | -18.527
-1.5 | -0.0316 | 0.00471 | -0.0203 | -6.7091
-1 | 0.0257 | 0.00463 | -0.021 | 5.5508
-0.5 | 0.0814 | 0.00454 | -0.0215 | 17.9295
0 | 0.1357 | 0.00449 | -0.0218 | 30.2227
0.5 | 0.1896 | 0.00431 | -0.0221 | 43.9907
1 | 0.2391 | 0.00426 | -0.0218 | 56.1268
1.5 | 0.2887 | 0.00417 | -0.0214 | 69.2326
2.5 | 0.3958 | 0.00496 | -0.0217 | 79.7984
3 | 0.4498 | 0.00534 | -0.0218 | 84.2322
3.5 | 0.5039 | 0.00568 | -0.022 | 88.7148
4 | 0.5592 | 0.00589 | -0.0224 | 94.9406
4.5 | 0.6147 | 0.00608 | -0.0228 | 101.102
5 | 0.6695 | 0.00631 | -0.0231 | 106.1014
6 | 0.7781 | 0.00677 | -0.0236 | 114.9335
6.5 | 0.8316 | 0.00701 | -0.0237 | 118.6305
7 | 0.8847 | 0.00727 | -0.0238 | 121.6919
7.5 | 0.9367 | 0.00756 | -0.0237 | 123.9021
8.5 | 1.0388 | 0.00816 | -0.0231 | 127.3039
9 | 1.0885 | 0.00848 | -0.0226 | 128.3608
9.5 | 1.1366 | 0.00885 | -0.0219 | 128.4294
10 | 1.1825 | 0.00928 | -0.0207 | 127.4246
10.5 | 1.2282 | 0.00966 | -0.0195 | 127.1429
11 | 1.2699 | 0.01004 | -0.0176 | 126.4841
11.5 | 1.3024 | 0.01047 | -0.0138 | 124.3935
12 | 1.3345 | 0.01106 | -0.0102 | 120.66
12.5 | 1.3682 | 0.01168 | -0.0072 | 117.1404
13.5 | 1.4365 | 0.013 | -0.0018 | 110.5
14 | 1.469 | 0.01377 | 0.0009 | 106.6812
14.5 | 1.5012 | 0.01458 | 0.0035 | 102.963
15 | 1.5258 | 0.01575 | 0.007 | 96.8762
15.5 | 1.5543 | 0.0167 | 0.0098 | 93.0719
16.5 | 1.6123 | 0.01931 | 0.0139 | 83.4956
17 | 1.6379 | 0.02077 | 0.0162 | 78.8589
17.5 | 1.6616 | 0.02239 | 0.0186 | 74.2117
18 | 1.6833 | 0.02418 | 0.0208 | 69.6154
18.5 | 1.7012 | 0.02635 | 0.0231 | 64.5617
19 | 1.7204 | 0.02854 | 0.025 | 60.2803
19.5 | 1.7173 | 0.03257 | 0.028 | 52.7264
20 | 1.7373 | 0.03498 | 0.029 | 49.6655

## 139. Re 18M Mach 0.10 (1)
BIGFOIL.COM POLAR EXPORT
NACA66-213 a=0.2
NACA66-213 a=0.2 |  |  |  | Cl Max: | 1.124 | at alpha= | 11 | deg
JavaFoil+Calcfoil stall+Eppler ext transition |  |  |  | L/D Max: | 122.363 | at alpha= | 6 | deg
Re: | 18000000 |  |  | Cd Min: | 0.00497 | at alpha= | 1.5 | deg
Mach: | 0.1 |  |  | Cl=0 at alpha= | -1.0738 | deg
|  |  |  | @ Cl=0.1, Cd= | 0.0054597
|  |  |  | @ Cl=0.4, Cd= | 0.0050575
|  |  |  | @ Cl=0.6, Cd= | 0.006311
alpha (deg) | Cl | Cd | Cm | Cl/Cd
-16.5 | -0.578 | 0.12283 | 0.005 | -4.707
-16 | -0.605 | 0.11633 | 0.005 | -5.199
-15.5 | -0.632 | 0.10699 | 0.005 | -5.905
-15 | -0.657 | 0.10226 | 0.004 | -6.42
-14.5 | -0.68 | 0.09581 | 0.004 | -7.099
-14 | -0.706 | 0.08548 | 0.004 | -8.255
-13.5 | -0.724 | 0.07933 | 0.004 | -9.123
-13 | -0.736 | 0.07359 | 0.003 | -10.005
-12.5 | -0.863 | 0.01676 | 0.004 | -51.495
-12 | -0.871 | 0.01545 | 0.003 | -56.359
-11.5 | -0.901 | 0.0106 | 0.002 | -85.024
-11 | -0.893 | 0.01014 | 0.002 | -87.995
-10.5 | -0.88 | 0.00959 | 0.001 | -91.756
-10 | -0.863 | 0.00779 | 0 | -110.796
-9.5 | -0.84 | 0.00798 | -0.001 | -105.278
-9 | -0.813 | 0.00817 | -0.002 | -99.516
-8.5 | -0.78 | 0.00841 | -0.003 | -92.833
-8 | -0.744 | 0.00794 | -0.004 | -93.695
-7.5 | -0.704 | 0.00769 | -0.005 | -91.571
-7 | -0.661 | 0.00738 | -0.006 | -89.575
-6.5 | -0.614 | 0.00705 | -0.006 | -87.05
-6 | -0.565 | 0.00676 | -0.007 | -83.547
-5.5 | -0.513 | 0.00654 | -0.008 | -78.559
-5 | -0.46 | 0.00632 | -0.009 | -72.812
-4.5 | -0.405 | 0.00641 | -0.01 | -63.081
-4 | -0.348 | 0.00637 | -0.011 | -54.641
-3.5 | -0.29 | 0.00635 | -0.012 | -45.706
-3 | -0.231 | 0.00626 | -0.013 | -36.994
-2.5 | -0.172 | 0.00622 | -0.014 | -27.657
-2 | -0.112 | 0.00622 | -0.015 | -18.006
-1.5 | -0.052 | 0.00618 | -0.016 | -8.393
-1 | 0.009 | 0.00622 | -0.017 | 1.372
-0.5 | 0.069 | 0.00548 | -0.018 | 12.624
0 | 0.13 | 0.00544 | -0.019 | 23.855
0.5 | 0.19 | 0.00533 | -0.02 | 35.741
1 | 0.25 | 0.00529 | -0.021 | 47.389
1.5 | 0.311 | 0.00497 | -0.022 | 62.594
2 | 0.371 | 0.00513 | -0.023 | 72.327
2.5 | 0.431 | 0.00498 | -0.024 | 86.443
3 | 0.49 | 0.00523 | -0.025 | 93.605
3.5 | 0.549 | 0.0061 | -0.026 | 89.901
4 | 0.607 | 0.00634 | -0.027 | 95.706
4.5 | 0.664 | 0.00657 | -0.028 | 101.075
5 | 0.719 | 0.0063 | -0.029 | 114.12
5.5 | 0.773 | 0.00654 | -0.029 | 118.265
6 | 0.826 | 0.00675 | -0.03 | 122.363
6.5 | 0.875 | 0.00787 | -0.031 | 111.183
7 | 0.923 | 0.00818 | -0.032 | 112.836
7.5 | 0.967 | 0.00854 | -0.033 | 113.26
8 | 1.005 | 0.00891 | -0.034 | 112.884
8.5 | 1.039 | 0.00933 | -0.035 | 111.397
9 | 1.067 | 0.00973 | -0.036 | 109.727
9.5 | 1.09 | 0.01021 | -0.037 | 106.767
10 | 1.108 | 0.01069 | -0.038 | 103.643
10.5 | 1.119 | 0.01132 | -0.039 | 98.823
11 | 1.124 | 0.01207 | -0.039 | 93.095
11.5 | 1.123 | 0.01277 | -0.04 | 87.956
12 | 1.116 | 0.01362 | -0.041 | 81.994
12.5 | 1.104 | 0.01458 | -0.042 | 75.717
13 | 1.085 | 0.01583 | -0.043 | 68.526
13.5 | 1.062 | 0.01712 | -0.043 | 62.016
14 | 1.031 | 0.01903 | -0.044 | 54.186
14.5 | 0.977 | 0.02513 | -0.044 | 38.859
15 | 0.853 | 0.06682 | -0.037 | 12.764
15.5 | 0.782 | 0.09925 | -0.029 | 7.879
16 | 0.75 | 0.10237 | -0.031 | 7.326

## 140. Re 18M Mach 0.10 (2)
BIGFOIL.COM POLAR EXPORT
NACA66-213 a=0.2
NACA66-213 a=0.2 |  |  |  | Cl Max: | 1.7216 | at alpha= | 20 | deg
XFOIL ncrit=9 |  |  |  | L/D Max: | 127.965 | at alpha= | 9 | deg
Re: | 18000000 |  |  | Cd Min: | 0.0386 | at alpha= | 20 | deg
Mach: | 0.1 |  |  | Cl=0 at alpha= | -1.2266 | deg
|  |  |  | @ Cl=0.1, Cd= | 0.0045236
|  |  |  | @ Cl=0.4, Cd= | 0.0049847
|  |  |  | @ Cl=0.6, Cd= | 0.006039
alpha (deg) | Cl | Cd | Cm | Cl/Cd
-20 | -1.6821 | 0.02749 | -0.0638 | -61.1895
-19.5 | -1.6689 | 0.02508 | -0.061 | -66.5431
-19 | -1.6577 | 0.02283 | -0.0575 | -72.6106
-18.5 | -1.6369 | 0.02123 | -0.0542 | -77.1032
-18 | -1.6197 | 0.01944 | -0.0503 | -83.3179
-17.5 | -1.599 | 0.01787 | -0.0465 | -89.4796
-17 | -1.5714 | 0.01675 | -0.0431 | -93.8149
-16.5 | -1.5414 | 0.01578 | -0.0398 | -97.6806
-16 | -1.5091 | 0.01494 | -0.0366 | -101.0107
-15.5 | -1.4765 | 0.01414 | -0.0332 | -104.4201
-15 | -1.4434 | 0.01347 | -0.0296 | -107.1566
-14.5 | -1.4113 | 0.01286 | -0.0256 | -109.7434
-14 | -1.371 | 0.01228 | -0.0231 | -111.645
-13.5 | -1.3266 | 0.01169 | -0.0214 | -113.4816
-13 | -1.2817 | 0.01106 | -0.0198 | -115.8861
-12.5 | -1.2348 | 0.01049 | -0.0185 | -117.7121
-12 | -1.1866 | 0.00997 | -0.0174 | -119.0171
-11.5 | -1.1366 | 0.00954 | -0.0166 | -119.1405
-11 | -1.0854 | 0.00916 | -0.0161 | -118.4934
-10.5 | -1.0334 | 0.00882 | -0.0156 | -117.1655
-10 | -0.9809 | 0.00847 | -0.0153 | -115.8087
-8.5 | -0.8208 | 0.0075 | -0.0147 | -109.44
-8 | -0.767 | 0.00715 | -0.0146 | -107.2727
-7.5 | -0.713 | 0.0068 | -0.0145 | -104.8529
-7 | -0.6579 | 0.00654 | -0.0147 | -100.5963
-6.5 | -0.6021 | 0.00632 | -0.0149 | -95.269
-6 | -0.546 | 0.00612 | -0.0153 | -89.2157
-5.5 | -0.4897 | 0.00592 | -0.0157 | -82.7196
-5 | -0.4336 | 0.0057 | -0.016 | -76.0702
-4.5 | -0.3768 | 0.00552 | -0.0165 | -68.2609
-4 | -0.3195 | 0.00536 | -0.0171 | -59.6082
-3.5 | -0.2623 | 0.0052 | -0.0177 | -50.4423
-3 | -0.205 | 0.00506 | -0.0183 | -40.5138
-2.5 | -0.1471 | 0.00493 | -0.019 | -29.8377
-2 | -0.0895 | 0.00482 | -0.0197 | -18.5685
-1.5 | -0.0315 | 0.00472 | -0.0205 | -6.6737
-1 | 0.0261 | 0.00463 | -0.0212 | 5.6371
-0.5 | 0.0821 | 0.00454 | -0.0216 | 18.0837
0 | 0.1367 | 0.00449 | -0.0219 | 30.4454
0.5 | 0.1909 | 0.0043 | -0.0222 | 44.3953
1 | 0.2405 | 0.00424 | -0.0219 | 56.7217
1.5 | 0.2903 | 0.00417 | -0.0215 | 69.6163
2.5 | 0.3979 | 0.00497 | -0.0217 | 80.0604
3 | 0.4521 | 0.00535 | -0.0218 | 84.5047
3.5 | 0.5064 | 0.0057 | -0.022 | 88.8421
4 | 0.5621 | 0.00591 | -0.0224 | 95.11
4.5 | 0.6179 | 0.0061 | -0.0228 | 101.2951
5 | 0.6729 | 0.00633 | -0.023 | 106.3033
5.5 | 0.7281 | 0.00655 | -0.0233 | 111.1603
6 | 0.7822 | 0.0068 | -0.0235 | 115.0294
6.5 | 0.836 | 0.00704 | -0.0235 | 118.75
7 | 0.8894 | 0.0073 | -0.0235 | 121.8356
7.5 | 0.9415 | 0.00761 | -0.0233 | 123.7188
8 | 0.993 | 0.00792 | -0.0229 | 125.3788
8.5 | 1.0443 | 0.00822 | -0.0225 | 127.0438
9 | 1.0941 | 0.00855 | -0.0219 | 127.9649
9.5 | 1.142 | 0.00894 | -0.0209 | 127.7405
10 | 1.1881 | 0.00936 | -0.0196 | 126.9338
10.5 | 1.2336 | 0.00976 | -0.0181 | 126.3934
11 | 1.27 | 0.01014 | -0.0149 | 125.2465
11.5 | 1.3038 | 0.01064 | -0.0112 | 122.5376
12 | 1.3363 | 0.01128 | -0.0076 | 118.4663
12.5 | 1.3707 | 0.01194 | -0.0046 | 114.799
13 | 1.4063 | 0.01259 | -0.0019 | 111.6998
13.5 | 1.4406 | 0.01332 | 0.0009 | 108.1532
14 | 1.472 | 0.01421 | 0.0039 | 103.589
14.5 | 1.5048 | 0.01505 | 0.0066 | 99.9867
15 | 1.5276 | 0.01639 | 0.0104 | 93.2032
15.5 | 1.5637 | 0.01745 | 0.0118 | 89.6103
16.5 | 1.616 | 0.02017 | 0.0174 | 80.119
17 | 1.6403 | 0.0218 | 0.02 | 75.2431
17.5 | 1.6616 | 0.0237 | 0.0226 | 70.1097
18 | 1.6814 | 0.02577 | 0.0251 | 65.2464
18.5 | 1.6924 | 0.02862 | 0.0278 | 59.1335
19 | 1.7087 | 0.03123 | 0.0298 | 54.7134
19.5 | 1.7102 | 0.03522 | 0.0321 | 48.5576
20 | 1.7216 | 0.0386 | 0.0334 | 44.601

## 141. Re 18M Mach 0.25 (1)
BIGFOIL.COM POLAR EXPORT
NACA66-213 a=0.2
NACA66-213 a=0.2 |  |  |  | Cl Max: | 1.073 | at alpha= | 10 | deg
JavaFoil+Calcfoil stall+Eppler ext transition |  |  |  | L/D Max: | 118.261 | at alpha= | 5.5 | deg
Re: | 18000000 |  |  | Cd Min: | 0.00487 | at alpha= | 2 | deg
Mach: | 0.25 |  |  | Cl=0 at alpha= | -1.0726 | deg
|  |  |  | @ Cl=0.1, Cd= | 0.0055079
|  |  |  | @ Cl=0.4, Cd= | 0.0049198
|  |  |  | @ Cl=0.6, Cd= | 0.10907
alpha (deg) | Cl | Cd | Cm | Cl/Cd
-15 | -0.34 | 0.11209 | 0.004 | -3.033
-14.5 | -0.406 | 0.10564 | 0.004 | -3.839
-14 | -0.466 | 0.09954 | 0.003 | -4.68
-13.5 | -0.517 | 0.09211 | 0.003 | -5.616
-13 | -0.56 | 0.08337 | 0.003 | -6.717
-12.5 | -0.597 | 0.07827 | 0.002 | -7.623
-12 | -0.627 | 0.07358 | 0.002 | -8.521
-11.5 | -0.65 | 0.07044 | 0.001 | -9.226
-11 | -0.662 | 0.06491 | 0.001 | -10.197
-10.5 | -0.67 | 0.05864 | 0 | -11.419
-10 | -0.813 | 0.00969 | 0 | -83.915
-9.5 | -0.806 | 0.00918 | -0.001 | -87.767
-9 | -0.791 | 0.00806 | -0.002 | -98.114
-8.5 | -0.769 | 0.0082 | -0.003 | -93.76
-8 | -0.74 | 0.0078 | -0.004 | -94.907
-7.5 | -0.706 | 0.00806 | -0.005 | -87.617
-7 | -0.666 | 0.00761 | -0.006 | -87.54
-6.5 | -0.623 | 0.00744 | -0.007 | -83.627
-6 | -0.575 | 0.00697 | -0.008 | -82.506
-5.5 | -0.524 | 0.00669 | -0.009 | -78.289
-5 | -0.47 | 0.00646 | -0.009 | -72.765
-4.5 | -0.414 | 0.00649 | -0.01 | -63.881
-4 | -0.357 | 0.00645 | -0.011 | -55.34
-3.5 | -0.298 | 0.00638 | -0.012 | -46.629
-3 | -0.238 | 0.00635 | -0.013 | -37.397
-2.5 | -0.177 | 0.00628 | -0.014 | -28.126
-2 | -0.115 | 0.00628 | -0.015 | -18.312
-1.5 | -0.053 | 0.00624 | -0.016 | -8.531
-1 | 0.009 | 0.00629 | -0.017 | 1.393
-0.5 | 0.071 | 0.00555 | -0.018 | 12.793
0 | 0.133 | 0.00546 | -0.019 | 24.409
0.5 | 0.196 | 0.00539 | -0.02 | 36.285
1 | 0.257 | 0.00531 | -0.021 | 48.466
1.5 | 0.319 | 0.00501 | -0.022 | 63.722
2 | 0.381 | 0.00487 | -0.023 | 78.269
2.5 | 0.442 | 0.00503 | -0.024 | 87.87
3 | 0.503 | 0.00603 | -0.025 | 83.458
3.5 | 0.564 | 0.00629 | -0.026 | 89.591
4 | 0.623 | 0.00606 | -0.027 | 102.733
4.5 | 0.681 | 0.00626 | -0.028 | 108.757
5 | 0.737 | 0.00649 | -0.029 | 113.589
5.5 | 0.792 | 0.00669 | -0.03 | 118.261
6 | 0.843 | 0.00779 | -0.031 | 108.25
6.5 | 0.893 | 0.00814 | -0.032 | 109.643
7 | 0.939 | 0.00853 | -0.033 | 110.081
7.5 | 0.981 | 0.00893 | -0.034 | 109.823
8 | 1.014 | 0.00934 | -0.035 | 108.619
8.5 | 1.041 | 0.00982 | -0.036 | 106
9 | 1.06 | 0.01031 | -0.037 | 102.836
9.5 | 1.071 | 0.01086 | -0.038 | 98.583
10 | 1.073 | 0.01156 | -0.039 | 92.811
10.5 | 1.064 | 0.01241 | -0.04 | 85.74
11 | 1.046 | 0.01333 | -0.04 | 78.504
11.5 | 1.019 | 0.01409 | -0.041 | 72.298
12 | 0.978 | 0.01584 | -0.042 | 61.722
12.5 | 0.901 | 0.02379 | -0.041 | 37.866
13 | 0.738 | 0.08181 | -0.026 | 9.017
13.5 | 0.684 | 0.09039 | -0.024 | 7.569
14 | 0.625 | 0.09835 | -0.023 | 6.357
14.5 | 0.555 | 0.10379 | -0.024 | 5.349
15 | 0.48 | 0.10907 | -0.024 | 4.401

## 142. Re 18M Mach 0.25 (2)
BIGFOIL.COM POLAR EXPORT
NACA66-213 a=0.2
NACA66-213 a=0.2 |  |  |  | Cl Max: | 1.6222 | at alpha= | 17.5 | deg
XFOIL ncrit=9 |  |  |  | L/D Max: | 125.392 | at alpha= | 8.5 | deg
Re: | 18000000 |  |  | Cd Min: | 0.20636 | at alpha= | -20 | deg
Mach: | 0.25 |  |  | Cl=0 at alpha= | -1.2395 | deg
|  |  |  | @ Cl=0.1, Cd= | 0.0044979
|  |  |  | @ Cl=0.4, Cd= | 0.0049411
|  |  |  | @ Cl=0.6, Cd= | 0.0060878
alpha (deg) | Cl | Cd | Cm | Cl/Cd
-20 | -0.7236 | 0.20636 | 0.0217 | -3.5065
-19.5 | -1.2815 | 0.08228 | -0.0632 | -15.5749
-19 | -1.3395 | 0.06416 | -0.0772 | -20.8775
-18.5 | -1.3943 | 0.05051 | -0.0855 | -27.6044
-18 | -1.4425 | 0.04097 | -0.087 | -35.2087
-17.5 | -1.4515 | 0.03573 | -0.085 | -40.6241
-17 | -1.5001 | 0.02865 | -0.0804 | -52.3595
-16.5 | -1.505 | 0.02483 | -0.0751 | -60.6122
-16 | -1.5017 | 0.02172 | -0.0691 | -69.139
-15.5 | -1.489 | 0.01927 | -0.063 | -77.2704
-15 | -1.4625 | 0.01763 | -0.0576 | -82.9552
-14.5 | -1.4317 | 0.01626 | -0.0524 | -88.0504
-14 | -1.4 | 0.01497 | -0.047 | -93.5204
-13.5 | -1.3631 | 0.01411 | -0.0419 | -96.6052
-13 | -1.3269 | 0.01327 | -0.0366 | -99.9925
-12.5 | -1.2808 | 0.01231 | -0.0332 | -104.0455
-12 | -1.2332 | 0.01138 | -0.0301 | -108.3656
-11.5 | -1.1821 | 0.01065 | -0.0276 | -110.9953
-11 | -1.1291 | 0.01005 | -0.0256 | -112.3483
-10 | -1.0191 | 0.00908 | -0.0225 | -112.2357
-9.5 | -0.9627 | 0.00869 | -0.0214 | -110.7825
-9 | -0.9065 | 0.00829 | -0.0204 | -109.3486
-8.5 | -0.8501 | 0.0079 | -0.0195 | -107.6076
-8 | -0.7937 | 0.00748 | -0.0187 | -106.1096
-7.5 | -0.7373 | 0.00708 | -0.018 | -104.1384
-7 | -0.6801 | 0.00674 | -0.0176 | -100.905
-6.5 | -0.6223 | 0.00647 | -0.0174 | -96.1824
-6 | -0.5638 | 0.00623 | -0.0174 | -90.4976
-5.5 | -0.5051 | 0.00601 | -0.0175 | -84.0433
-5 | -0.4465 | 0.0058 | -0.0176 | -76.9828
-4.5 | -0.3879 | 0.00558 | -0.0179 | -69.5161
-4 | -0.3286 | 0.0054 | -0.0183 | -60.8519
-3.5 | -0.2693 | 0.00525 | -0.0188 | -51.2952
-3 | -0.2101 | 0.00509 | -0.0193 | -41.277
-2.5 | -0.1503 | 0.00496 | -0.02 | -30.3024
-2 | -0.0908 | 0.00484 | -0.0206 | -18.7603
-1.5 | -0.031 | 0.00473 | -0.0214 | -6.5539
-1 | 0.0285 | 0.00464 | -0.0221 | 6.1422
-0.5 | 0.0865 | 0.00451 | -0.0226 | 19.1796
0 | 0.1424 | 0.00446 | -0.0228 | 31.9283
0.5 | 0.1978 | 0.00428 | -0.023 | 46.215
1 | 0.2484 | 0.0041 | -0.0226 | 60.5854
1.5 | 0.2993 | 0.00416 | -0.0221 | 71.9471
2 | 0.3549 | 0.00455 | -0.0222 | 78
2.5 | 0.4091 | 0.00502 | -0.022 | 81.494
3 | 0.4645 | 0.00542 | -0.022 | 85.7011
3.5 | 0.5202 | 0.00579 | -0.022 | 89.8446
4 | 0.5777 | 0.00601 | -0.0222 | 96.1231
4.5 | 0.635 | 0.00621 | -0.0225 | 102.2544
5 | 0.6919 | 0.00644 | -0.0226 | 107.4379
5.5 | 0.7486 | 0.00668 | -0.0226 | 112.0659
6 | 0.8042 | 0.00696 | -0.0223 | 115.546
6.5 | 0.8598 | 0.00721 | -0.0221 | 119.251
7 | 0.914 | 0.00753 | -0.0215 | 121.3811
7.5 | 0.9675 | 0.00787 | -0.0207 | 122.9352
8 | 1.0206 | 0.00818 | -0.0197 | 124.7677
8.5 | 1.0721 | 0.00855 | -0.0185 | 125.3918
9 | 1.1211 | 0.00898 | -0.0167 | 124.8441
9.5 | 1.1674 | 0.00941 | -0.0143 | 124.0595
10 | 1.2037 | 0.00983 | -0.0099 | 122.4517
10.5 | 1.2414 | 0.01038 | -0.0059 | 119.5954
11 | 1.2781 | 0.01106 | -0.002 | 115.5606
11.5 | 1.3157 | 0.01179 | 0.0017 | 111.5946
12 | 1.3534 | 0.01256 | 0.0052 | 107.7548
12.5 | 1.3906 | 0.01341 | 0.0088 | 103.6987
13 | 1.4241 | 0.01449 | 0.0126 | 98.2816
13.5 | 1.4548 | 0.01576 | 0.0167 | 92.3096
14 | 1.4857 | 0.01706 | 0.0206 | 87.0868
14.5 | 1.5156 | 0.01846 | 0.0245 | 82.1018
15 | 1.5366 | 0.02 | 0.0297 | 76.83
15.5 | 1.6056 | 0.02275 | 0.0242 | 70.5758
16.5 | 1.6058 | 0.02757 | 0.0386 | 58.2445
17 | 1.6197 | 0.0308 | 0.0419 | 52.5877
17.5 | 1.6222 | 0.03512 | 0.045 | 46.1902
18 | 1.6215 | 0.04005 | 0.0473 | 40.4869
18.5 | 1.616 | 0.04588 | 0.0486 | 35.2223
19 | 1.6032 | 0.05304 | 0.0485 | 30.2262
19.5 | 1.5731 | 0.0629 | 0.0461 | 25.0095
20 | 1.5397 | 0.07425 | 0.0415 | 20.7367

## 143. Re 18M Mach 0.50 (1)
BIGFOIL.COM POLAR EXPORT
NACA66-213 a=0.2
NACA66-213 a=0.2 |  |  |  | Cl Max: | 1.143 | at alpha= | 20 | deg
JavaFoil+Calcfoil stall+Eppler ext transition |  |  |  | L/D Max: | 99.895 | at alpha= | 5.5 | deg
Re: | 18000000 |  |  | Cd Min: | 0.00478 | at alpha= | 1 | deg
Mach: | 0.5 |  |  | Cl=0 at alpha= | -1.0725 | deg
|  |  |  | @ Cl=0.1, Cd= | 0.006069
|  |  |  | @ Cl=0.4, Cd= | 0.0048962
|  |  |  | @ Cl=0.6, Cd= | 0.0069861
alpha (deg) | Cl | Cd | Cm | Cl/Cd
-20 | -1.033 | 0.17398 | 0.011 | -5.937
-19.5 | -1.005 | 0.17049 | 0.01 | -5.897
-19 | -0.981 | 0.15456 | 0.01 | -6.347
-18.5 | -0.953 | 0.15304 | 0.009 | -6.226
-18 | -0.926 | 0.14448 | 0.009 | -6.409
-17.5 | -0.898 | 0.14047 | 0.008 | -6.395
-17 | -0.872 | 0.13185 | 0.007 | -6.61
-16.5 | -0.846 | 0.1241 | 0.007 | -6.818
-16 | -0.819 | 0.11835 | 0.006 | -6.916
-15.5 | -0.791 | 0.11256 | 0.006 | -7.025
-15 | -0.765 | 0.10344 | 0.005 | -7.396
-14.5 | -0.796 | 0.05053 | 0.007 | -15.75
-14 | -0.838 | 0.01955 | 0.007 | -42.871
-13.5 | -0.684 | 0.08867 | 0.004 | -7.711
-13 | -0.66 | 0.07913 | 0.004 | -8.343
-12.5 | -0.639 | 0.07007 | 0.003 | -9.113
-12 | -0.713 | 0.01665 | 0.004 | -42.807
-11.5 | -0.693 | 0.01337 | 0.003 | -51.784
-11 | -0.665 | 0.01182 | 0.002 | -56.236
-10.5 | -0.518 | 0.06693 | 0 | -7.734
-10 | -0.491 | 0.06235 | 0 | -7.868
-9.5 | -0.467 | 0.05456 | -0.001 | -8.56
-9 | -0.444 | 0.04779 | -0.001 | -9.294
-8.5 | -0.502 | 0.00965 | -0.003 | -52.011
-8 | -0.469 | 0.00912 | -0.004 | -51.481
-7.5 | -0.353 | 0.04854 | -0.003 | -7.275
-7 | -0.326 | 0.04396 | -0.003 | -7.416
-6.5 | -0.411 | 0.04091 | -0.004 | -10.041
-6 | -0.563 | 0.00717 | -0.008 | -78.544
-5.5 | -0.544 | 0.00719 | -0.01 | -75.69
-5 | -0.504 | 0.00676 | -0.011 | -74.51
-4.5 | -0.451 | 0.0065 | -0.012 | -69.419
-4 | -0.393 | 0.00645 | -0.013 | -60.889
-3.5 | -0.33 | 0.00648 | -0.014 | -50.906
-3 | -0.264 | 0.0067 | -0.015 | -39.408
-2.5 | -0.197 | 0.00661 | -0.016 | -29.772
-2 | -0.128 | 0.00652 | -0.017 | -19.698
-1.5 | -0.059 | 0.00656 | -0.018 | -9.062
-1 | 0.01 | 0.00654 | -0.019 | 1.497
-0.5 | 0.079 | 0.00639 | -0.021 | 12.417
0 | 0.149 | 0.00532 | -0.022 | 28.013
0.5 | 0.218 | 0.00519 | -0.023 | 42.117
1 | 0.287 | 0.00478 | -0.024 | 60.013
1.5 | 0.356 | 0.00496 | -0.025 | 71.863
2 | 0.425 | 0.00486 | -0.026 | 87.573
2.5 | 0.493 | 0.00509 | -0.027 | 96.882
3 | 0.56 | 0.00678 | -0.028 | 82.55
3.5 | 0.626 | 0.00712 | -0.029 | 87.934
4 | 0.69 | 0.00743 | -0.03 | 92.881
4.5 | 0.751 | 0.00779 | -0.031 | 96.384
5 | 0.808 | 0.00815 | -0.033 | 99.2
5.5 | 0.86 | 0.00861 | -0.034 | 99.895
6 | 0.903 | 0.00915 | -0.035 | 98.68
6.5 | 0.934 | 0.0097 | -0.036 | 96.306
7 | 0.942 | 0.01039 | -0.037 | 90.67
7.5 | 0.896 | 0.01137 | -0.038 | 78.774
8 | 0.605 | 0.01211 | -0.039 | 49.972
8.5 | 0.634 | 0.01327 | -0.04 | 47.798
9 | 0.55 | 0.05726 | -0.021 | 9.606
9.5 | 0.701 | 0.01364 | -0.042 | 51.42
10 | 0.732 | 0.01482 | -0.043 | 49.351
10.5 | 0.76 | 0.01648 | -0.044 | 46.139
11 | 0.718 | 0.03953 | -0.038 | 18.166
11.5 | 0.825 | 0.01661 | -0.046 | 49.677
12 | 0.853 | 0.01865 | -0.047 | 45.741
12.5 | 0.879 | 0.02116 | -0.047 | 41.553
13 | 0.891 | 0.02795 | -0.047 | 31.883
13.5 | 0.817 | 0.07724 | -0.036 | 10.579
14 | 0.969 | 0.02413 | -0.05 | 40.148
14.5 | 0.972 | 0.03481 | -0.049 | 27.922
15 | 0.88 | 0.10503 | -0.033 | 8.378
15.5 | 0.905 | 0.11406 | -0.033 | 7.938
16 | 0.927 | 0.12695 | -0.032 | 7.301
16.5 | 0.955 | 0.13429 | -0.033 | 7.108
17 | 0.983 | 0.1357 | -0.035 | 7.245
17.5 | 1.011 | 0.14253 | -0.036 | 7.094
18 | 1.033 | 0.15912 | -0.036 | 6.494
18.5 | 1.061 | 0.16726 | -0.037 | 6.344
19 | 1.088 | 0.16922 | -0.038 | 6.431
19.5 | 1.117 | 0.17184 | -0.04 | 6.5
20 | 1.143 | 0.18204 | -0.04 | 6.279

## 144. Re 18M Mach 0.50 (2)
BIGFOIL.COM POLAR EXPORT
NACA66-213 a=0.2
NACA66-213 a=0.2 |  |  |  | Cl Max: | 1.106 | at alpha= | 9 | deg
XFOIL ncrit=9 |  |  |  | L/D Max: | 113.32 | at alpha= | 6 | deg
Re: | 18000000 |  |  | Cd Min: | 0.24787 | at alpha= | -20 | deg
Mach: | 0.5 |  |  | Cl=0 at alpha= | -1.301 | deg
|  |  |  | @ Cl=0.1, Cd= | 0.0045848
|  |  |  | @ Cl=0.4, Cd= | 0.0046711
|  |  |  | @ Cl=0.6, Cd= | 0.0062847
alpha (deg) | Cl | Cd | Cm | Cl/Cd
-20 | -0.7288 | 0.24787 | 0.0367 | -2.9403
-19.5 | -0.7102 | 0.23872 | 0.0314 | -2.975
-19 | -0.6954 | 0.22795 | 0.0257 | -3.0507
-18.5 | -0.6753 | 0.21979 | 0.0205 | -3.0725
-18 | -0.655 | 0.21185 | 0.0155 | -3.0918
-17.5 | -0.6367 | 0.20314 | 0.0102 | -3.1343
-17 | -0.6186 | 0.19463 | 0.0051 | -3.1783
-16.5 | -0.6016 | 0.18572 | -0.0002 | -3.2393
-16 | -0.5853 | 0.17682 | -0.0054 | -3.3101
-15.5 | -0.5636 | 0.16971 | -0.01 | -3.321
-15 | -0.5513 | 0.15999 | -0.0155 | -3.4458
-14.5 | -0.5354 | 0.15151 | -0.0205 | -3.5338
-14 | -0.5316 | 0.1402 | -0.0269 | -3.7917
-13.5 | -0.5165 | 0.1321 | -0.0318 | -3.9099
-13 | -0.5122 | 0.1218 | -0.0378 | -4.2053
-12.5 | -0.5159 | 0.11034 | -0.0447 | -4.6755
-12 | -0.5032 | 0.10258 | -0.0493 | -4.9054
-11.5 | -0.5038 | 0.09269 | -0.0553 | -5.4353
-11 | -0.5225 | 0.08011 | -0.0635 | -6.5223
-10.5 | -0.5291 | 0.06915 | -0.0714 | -7.6515
-10 | -0.5538 | 0.05602 | -0.0822 | -9.8858
-9.5 | -0.5856 | 0.04754 | -0.0842 | -12.318
-9 | -0.6289 | 0.0402 | -0.0808 | -15.6443
-8.5 | -0.6691 | 0.03466 | -0.072 | -19.3047
-8 | -0.7021 | 0.0289 | -0.061 | -24.2941
-7.5 | -0.7193 | 0.02168 | -0.0514 | -33.178
-7 | -0.725 | 0.01318 | -0.0422 | -55.0076
-6.5 | -0.6852 | 0.0088 | -0.0367 | -77.8636
-6 | -0.6324 | 0.0073 | -0.0318 | -86.6301
-5.5 | -0.5688 | 0.00665 | -0.0288 | -85.5338
-5 | -0.5015 | 0.00628 | -0.027 | -79.8567
-4.5 | -0.4334 | 0.00599 | -0.0259 | -72.3539
-4 | -0.3661 | 0.00569 | -0.025 | -64.3409
-3.5 | -0.2982 | 0.00547 | -0.0247 | -54.5155
-3 | -0.2301 | 0.0053 | -0.0247 | -43.4151
-2.5 | -0.1624 | 0.0051 | -0.0248 | -31.8431
-2 | -0.0945 | 0.00496 | -0.0253 | -19.0524
-1.5 | -0.0269 | 0.00482 | -0.0258 | -5.5809
-1 | 0.0407 | 0.00471 | -0.0265 | 8.6412
-0.5 | 0.107 | 0.00457 | -0.027 | 23.4136
0 | 0.1696 | 0.00439 | -0.027 | 38.6333
0.5 | 0.2296 | 0.0042 | -0.0267 | 54.6667
1 | 0.282 | 0.00345 | -0.0254 | 81.7391
1.5 | 0.3394 | 0.00411 | -0.0245 | 82.5791
2 | 0.3991 | 0.00466 | -0.0239 | 85.6438
2.5 | 0.4544 | 0.00534 | -0.0223 | 85.0936
3 | 0.5118 | 0.00588 | -0.0209 | 87.0408
3.5 | 0.5744 | 0.00618 | -0.0203 | 92.945
4 | 0.638 | 0.00644 | -0.0196 | 99.0683
4.5 | 0.7001 | 0.00674 | -0.0184 | 103.8724
5 | 0.7617 | 0.00704 | -0.0168 | 108.196
5.5 | 0.8206 | 0.00739 | -0.0145 | 111.0419
6 | 0.8737 | 0.00771 | -0.0107 | 113.3204
6.5 | 0.9188 | 0.00819 | -0.0052 | 112.1856
7 | 0.966 | 0.00879 | -0.0001 | 109.8976
7.5 | 1.0171 | 0.0094 | 0.0047 | 108.2021
8 | 1.0637 | 0.01028 | 0.0103 | 103.4728
8.5 | 1.1002 | 0.01162 | 0.0176 | 94.6816
9 | 1.106 | 0.01437 | 0.0279 | 76.9659
9.5 | 1.0881 | 0.01914 | 0.0388 | 56.8495
10 | 1.0648 | 0.02532 | 0.0477 | 42.0537
10.5 | 1.0335 | 0.03198 | 0.0546 | 32.3171
11 | 1.0023 | 0.03911 | 0.0587 | 25.6277
11.5 | 0.967 | 0.04775 | 0.0596 | 20.2513
12 | 0.9279 | 0.05856 | 0.0564 | 15.8453
12.5 | 0.8996 | 0.07036 | 0.0498 | 12.7857
13 | 0.8735 | 0.08403 | 0.0402 | 10.3951
13.5 | 0.8554 | 0.09819 | 0.0302 | 8.7117
14 | 0.8435 | 0.11211 | 0.0214 | 7.5239

## 145. Re 20M Mach 0.00 (1)
BIGFOIL.COM POLAR EXPORT
NACA66-213 a=0.2
NACA66-213 a=0.2 |  |  |  | Cl Max: | 1.136 | at alpha= | 11.5 | deg
JavaFoil+Calcfoil stall+Eppler ext transition |  |  |  | L/D Max: | 127.449 | at alpha= | 6.5 | deg
Re: | 20000000 |  |  | Cd Min: | 0.00493 | at alpha= | 2.5 | deg
Mach: | 0 |  |  | Cl=0 at alpha= | -1.0667 | deg
|  |  |  | @ Cl=0.1, Cd= | 0.0056205
|  |  |  | @ Cl=0.4, Cd= | 0.0050073
|  |  |  | @ Cl=0.6, Cd= | 0.0062262
alpha (deg) | Cl | Cd | Cm | Cl/Cd
-16.5 | -0.623 | 0.12043 | 0.005 | -5.172
-16 | -0.647 | 0.113 | 0.005 | -5.723
-15.5 | -0.67 | 0.10433 | 0.005 | -6.422
-15 | -0.691 | 0.09917 | 0.004 | -6.967
-14.5 | -0.713 | 0.09116 | 0.004 | -7.821
-14 | -0.738 | 0.07966 | 0.004 | -9.26
-13.5 | -0.758 | 0.07001 | 0.004 | -10.822
-13 | -0.773 | 0.06108 | 0.004 | -12.656
-12.5 | -0.908 | 0.01207 | 0.004 | -75.241
-12 | -0.911 | 0.01146 | 0.003 | -79.433
-11.5 | -0.916 | 0.01015 | 0.002 | -90.224
-11 | -0.904 | 0.00977 | 0.002 | -92.533
-10.5 | -0.889 | 0.00931 | 0.001 | -95.434
-10 | -0.869 | 0.00812 | 0 | -107.041
-9.5 | -0.844 | 0.00831 | -0.001 | -101.589
-9 | -0.815 | 0.00839 | -0.002 | -97.072
-8.5 | -0.781 | 0.00812 | -0.003 | -96.199
-8 | -0.744 | 0.00777 | -0.004 | -95.71
-7.5 | -0.703 | 0.00753 | -0.005 | -93.402
-7 | -0.659 | 0.00717 | -0.005 | -91.887
-6.5 | -0.612 | 0.00692 | -0.006 | -88.53
-6 | -0.563 | 0.00668 | -0.007 | -84.308
-5.5 | -0.511 | 0.00647 | -0.008 | -79.114
-5 | -0.458 | 0.00648 | -0.009 | -70.716
-4.5 | -0.403 | 0.00645 | -0.01 | -62.488
-4 | -0.346 | 0.00634 | -0.011 | -54.61
-3.5 | -0.289 | 0.00624 | -0.012 | -46.301
-3 | -0.23 | 0.00626 | -0.013 | -36.778
-2.5 | -0.171 | 0.00619 | -0.014 | -27.652
-2 | -0.111 | 0.00619 | -0.015 | -18.002
-1.5 | -0.052 | 0.00616 | -0.016 | -8.379
-1 | 0.008 | 0.00618 | -0.017 | 1.374
-0.5 | 0.069 | 0.00576 | -0.018 | 11.943
0 | 0.129 | 0.00549 | -0.019 | 23.502
0.5 | 0.189 | 0.00546 | -0.02 | 34.709
1 | 0.249 | 0.00542 | -0.021 | 46.008
1.5 | 0.309 | 0.00545 | -0.022 | 56.708
2 | 0.369 | 0.00509 | -0.023 | 72.528
2.5 | 0.429 | 0.00493 | -0.024 | 86.959
3 | 0.488 | 0.00577 | -0.025 | 84.505
3.5 | 0.546 | 0.00604 | -0.025 | 90.43
4 | 0.604 | 0.00624 | -0.026 | 96.838
4.5 | 0.661 | 0.00638 | -0.027 | 103.563
5 | 0.716 | 0.00664 | -0.028 | 107.863
5.5 | 0.77 | 0.00637 | -0.029 | 120.9
6 | 0.822 | 0.00662 | -0.03 | 124.309
6.5 | 0.872 | 0.00685 | -0.031 | 127.449
7 | 0.92 | 0.00801 | -0.032 | 114.898
7.5 | 0.965 | 0.00835 | -0.033 | 115.623
8 | 1.004 | 0.00869 | -0.034 | 115.446
8.5 | 1.038 | 0.00908 | -0.035 | 114.302
9 | 1.068 | 0.00947 | -0.036 | 112.733
9.5 | 1.093 | 0.0099 | -0.037 | 110.334
10 | 1.112 | 0.01037 | -0.038 | 107.195
10.5 | 1.125 | 0.01096 | -0.038 | 102.711
11 | 1.133 | 0.01166 | -0.039 | 97.197
11.5 | 1.136 | 0.01219 | -0.04 | 93.187
12 | 1.133 | 0.01308 | -0.041 | 86.581
12.5 | 1.124 | 0.01406 | -0.042 | 79.935
13 | 1.111 | 0.01502 | -0.042 | 73.973
13.5 | 1.093 | 0.01609 | -0.043 | 67.944
14 | 1.068 | 0.01752 | -0.044 | 60.963
14.5 | 1.029 | 0.02049 | -0.044 | 50.249
15 | 0.993 | 0.0227 | -0.045 | 43.732
15.5 | 0.892 | 0.05045 | -0.041 | 17.684
16 | 0.833 | 0.07024 | -0.038 | 11.859
16.5 | 0.758 | 0.11354 | -0.028 | 6.673

## 146. Re 20M Mach 0.00 (2)
BIGFOIL.COM POLAR EXPORT
NACA66-213 a=0.2
NACA66-213 a=0.2 |  |  |  | Cl Max: | 1.7454 | at alpha= | 20 | deg
XFOIL ncrit=9 |  |  |  | L/D Max: | 130.875 | at alpha= | 9 | deg
Re: | 20000000 |  |  | Cd Min: | 0.03426 | at alpha= | 20 | deg
Mach: | 0 |  |  | Cl=0 at alpha= | -1.2172 | deg
|  |  |  | @ Cl=0.1, Cd= | 0.0046246
|  |  |  | @ Cl=0.4, Cd= | 0.0049844
|  |  |  | @ Cl=0.6, Cd= | 0.0059385
alpha (deg) | Cl | Cd | Cm | Cl/Cd
-20 | -1.706 | 0.02381 | -0.0555 | -71.6506
-19.5 | -1.6895 | 0.02199 | -0.0526 | -76.8304
-19 | -1.6775 | 0.02004 | -0.0487 | -83.7076
-18.5 | -1.6517 | 0.01887 | -0.046 | -87.5305
-18 | -1.6292 | 0.01752 | -0.0426 | -92.9909
-17.5 | -1.6032 | 0.01641 | -0.0394 | -97.6965
-17 | -1.5737 | 0.01551 | -0.0364 | -101.4636
-16.5 | -1.5425 | 0.01471 | -0.0334 | -104.8606
-16 | -1.5102 | 0.014 | -0.0304 | -107.8714
-15.5 | -1.4783 | 0.01333 | -0.0271 | -110.9002
-15 | -1.4469 | 0.01275 | -0.0233 | -113.4824
-14.5 | -1.4093 | 0.01223 | -0.0208 | -115.233
-14 | -1.3661 | 0.01169 | -0.0192 | -116.8606
-13.5 | -1.3214 | 0.01115 | -0.0179 | -118.5112
-13 | -1.2761 | 0.01058 | -0.0167 | -120.6144
-12.5 | -1.2292 | 0.01006 | -0.0157 | -122.1869
-12 | -1.181 | 0.0096 | -0.015 | -123.0208
-11.5 | -1.1312 | 0.0092 | -0.0144 | -122.9565
-11 | -1.0804 | 0.00884 | -0.0141 | -122.2172
-10.5 | -1.0288 | 0.00852 | -0.0138 | -120.7512
-10 | -0.9767 | 0.00819 | -0.0137 | -119.2552
-8 | -0.7635 | 0.00698 | -0.0137 | -109.384
-7.5 | -0.71 | 0.00664 | -0.0137 | -106.9277
-7 | -0.6552 | 0.00639 | -0.0139 | -102.5352
-6.5 | -0.5998 | 0.00619 | -0.0143 | -96.8982
-6 | -0.544 | 0.00599 | -0.0147 | -90.818
-5.5 | -0.488 | 0.0058 | -0.0152 | -84.1379
-5 | -0.4321 | 0.0056 | -0.0156 | -77.1607
-4.5 | -0.3756 | 0.00541 | -0.0161 | -69.427
-4 | -0.3188 | 0.00526 | -0.0167 | -60.6084
-3.5 | -0.2618 | 0.00513 | -0.0174 | -51.0331
-3 | -0.2046 | 0.00497 | -0.018 | -41.167
-2.5 | -0.1472 | 0.00487 | -0.0187 | -30.2259
-2 | -0.0898 | 0.00474 | -0.0195 | -18.9451
-1.5 | -0.0323 | 0.00467 | -0.0202 | -6.9165
-1 | 0.0248 | 0.00465 | -0.0209 | 5.3333
-0.5 | 0.0801 | 0.00465 | -0.0213 | 17.2258
0 | 0.135 | 0.00458 | -0.0217 | 29.476
0.5 | 0.1894 | 0.00445 | -0.022 | 42.5618
1 | 0.2394 | 0.00455 | -0.0218 | 52.6154
1.5 | 0.2882 | 0.00423 | -0.0213 | 68.1324
2 | 0.3427 | 0.00456 | -0.0216 | 75.1535
2.5 | 0.396 | 0.00496 | -0.0217 | 79.8387
3 | 0.4501 | 0.00529 | -0.0219 | 85.0851
3.5 | 0.5047 | 0.0056 | -0.0221 | 90.125
4 | 0.5603 | 0.00581 | -0.0226 | 96.4372
4.5 | 0.6159 | 0.00599 | -0.023 | 102.8214
5 | 0.6708 | 0.00621 | -0.0234 | 108.0193
5.5 | 0.7258 | 0.00641 | -0.0237 | 113.2293
6 | 0.7797 | 0.00667 | -0.0239 | 116.8966
6.5 | 0.8335 | 0.0069 | -0.0241 | 120.7971
7 | 0.8866 | 0.00715 | -0.0242 | 124
7.5 | 0.9387 | 0.00745 | -0.024 | 126
8 | 0.9903 | 0.00773 | -0.0239 | 128.1113
8.5 | 1.0415 | 0.00802 | -0.0236 | 129.8628
9 | 1.0915 | 0.00834 | -0.0232 | 130.8753
9.5 | 1.1395 | 0.00872 | -0.0224 | 130.6766
10 | 1.1865 | 0.00912 | -0.0214 | 130.0987
10.5 | 1.2326 | 0.00948 | -0.0203 | 130.0211
11 | 1.2767 | 0.00989 | -0.0189 | 129.09
11.5 | 1.3096 | 0.01028 | -0.0151 | 127.393
12 | 1.3405 | 0.01088 | -0.0112 | 123.2077
12.5 | 1.3743 | 0.01148 | -0.0082 | 119.7125
13 | 1.4094 | 0.01206 | -0.0055 | 116.8657
13.5 | 1.4437 | 0.01272 | -0.0029 | 113.4984
14 | 1.4759 | 0.0135 | -0.0001 | 109.3259
14.5 | 1.5088 | 0.01427 | 0.0024 | 105.7323
15 | 1.533 | 0.01547 | 0.006 | 99.095
15.5 | 1.5605 | 0.01646 | 0.009 | 94.8056
16 | 1.5928 | 0.01758 | 0.0107 | 90.603
16.5 | 1.6208 | 0.01881 | 0.013 | 86.1669
17 | 1.6468 | 0.02022 | 0.0154 | 81.4441
17.5 | 1.6703 | 0.02181 | 0.0178 | 76.5841
18 | 1.6922 | 0.02358 | 0.0201 | 71.7642
18.5 | 1.7073 | 0.02589 | 0.0227 | 65.9444
19 | 1.7278 | 0.02796 | 0.0245 | 61.7954
19.5 | 1.7271 | 0.03176 | 0.0275 | 54.3797
20 | 1.7454 | 0.03426 | 0.0287 | 50.9457

## 147. Re 20M Mach 0.10 (1)
BIGFOIL.COM POLAR EXPORT
NACA66-213 a=0.2
NACA66-213 a=0.2 |  |  |  | Cl Max: | 1.125 | at alpha= | 11 | deg
JavaFoil+Calcfoil stall+Eppler ext transition |  |  |  | L/D Max: | 127.112 | at alpha= | 6.5 | deg
Re: | 20000000 |  |  | Cd Min: | 0.00496 | at alpha= | 2.5 | deg
Mach: | 0.1 |  |  | Cl=0 at alpha= | -1.0738 | deg
|  |  |  | @ Cl=0.1, Cd= | 0.0056225
|  |  |  | @ Cl=0.4, Cd= | 0.005053
|  |  |  | @ Cl=0.6, Cd= | 0.0061959
alpha (deg) | Cl | Cd | Cm | Cl/Cd
-16.5 | -0.578 | 0.12274 | 0.005 | -4.71
-16 | -0.605 | 0.1156 | 0.005 | -5.232
-15.5 | -0.632 | 0.10859 | 0.005 | -5.816
-15 | -0.657 | 0.10053 | 0.004 | -6.536
-14.5 | -0.68 | 0.09552 | 0.004 | -7.121
-14 | -0.708 | 0.08258 | 0.004 | -8.579
-13.5 | -0.725 | 0.07784 | 0.004 | -9.318
-13 | -0.739 | 0.07144 | 0.003 | -10.343
-12.5 | -0.878 | 0.01373 | 0.004 | -63.983
-12 | -0.885 | 0.01285 | 0.003 | -68.901
-11.5 | -0.902 | 0.01036 | 0.002 | -87.066
-11 | -0.894 | 0.00992 | 0.002 | -90.055
-10.5 | -0.881 | 0.0094 | 0.001 | -93.697
-10 | -0.863 | 0.00766 | 0 | -112.708
-9.5 | -0.841 | 0.00839 | -0.001 | -100.16
-9 | -0.813 | 0.00854 | -0.002 | -95.13
-8.5 | -0.78 | 0.00824 | -0.003 | -94.654
-8 | -0.744 | 0.00779 | -0.004 | -95.5
-7.5 | -0.704 | 0.00753 | -0.005 | -93.541
-7 | -0.661 | 0.00724 | -0.006 | -91.284
-6.5 | -0.614 | 0.00695 | -0.006 | -88.339
-6 | -0.565 | 0.00667 | -0.007 | -84.768
-5.5 | -0.513 | 0.00647 | -0.008 | -79.393
-5 | -0.46 | 0.00653 | -0.009 | -70.397
-4.5 | -0.405 | 0.00645 | -0.01 | -62.699
-4 | -0.348 | 0.00635 | -0.011 | -54.812
-3.5 | -0.29 | 0.00632 | -0.012 | -45.941
-3 | -0.231 | 0.00623 | -0.013 | -37.117
-2.5 | -0.172 | 0.00626 | -0.014 | -27.448
-2 | -0.112 | 0.00617 | -0.015 | -18.154
-1.5 | -0.052 | 0.0062 | -0.016 | -8.365
-1 | 0.009 | 0.00618 | -0.017 | 1.38
-0.5 | 0.069 | 0.00578 | -0.018 | 11.964
0 | 0.13 | 0.00547 | -0.019 | 23.715
0.5 | 0.19 | 0.00548 | -0.02 | 34.724
1 | 0.25 | 0.00543 | -0.021 | 46.118
1.5 | 0.311 | 0.00541 | -0.022 | 57.445
2 | 0.371 | 0.00514 | -0.023 | 72.197
2.5 | 0.431 | 0.00496 | -0.024 | 86.787
3 | 0.49 | 0.00576 | -0.025 | 84.991
3.5 | 0.549 | 0.00602 | -0.026 | 91.162
4 | 0.607 | 0.00622 | -0.027 | 97.544
4.5 | 0.664 | 0.00646 | -0.028 | 102.733
5 | 0.719 | 0.00623 | -0.029 | 115.569
5.5 | 0.773 | 0.0064 | -0.029 | 120.857
6 | 0.826 | 0.00667 | -0.03 | 123.875
6.5 | 0.876 | 0.00689 | -0.031 | 127.112
7 | 0.923 | 0.00806 | -0.032 | 114.564
7.5 | 0.968 | 0.00839 | -0.033 | 115.367
8 | 1.006 | 0.00877 | -0.034 | 114.734
8.5 | 1.039 | 0.00915 | -0.035 | 113.532
9 | 1.068 | 0.00955 | -0.036 | 111.793
9.5 | 1.091 | 0.01001 | -0.037 | 108.984
10 | 1.108 | 0.01049 | -0.038 | 105.662
10.5 | 1.119 | 0.01116 | -0.039 | 100.302
11 | 1.125 | 0.01183 | -0.039 | 95.055
11.5 | 1.124 | 0.01246 | -0.04 | 90.18
12 | 1.117 | 0.01333 | -0.041 | 83.787
12.5 | 1.104 | 0.0144 | -0.042 | 76.648
13 | 1.086 | 0.01545 | -0.043 | 70.274
13.5 | 1.063 | 0.0167 | -0.043 | 63.69
14 | 1.033 | 0.01844 | -0.044 | 55.994
14.5 | 0.982 | 0.02333 | -0.044 | 42.114
15 | 0.889 | 0.04607 | -0.041 | 19.301
15.5 | 0.785 | 0.09658 | -0.03 | 8.127
16 | 0.753 | 0.09901 | -0.032 | 7.605

## 148. Re 20M Mach 0.10 (2)
BIGFOIL.COM POLAR EXPORT
NACA66-213 a=0.2
NACA66-213 a=0.2 |  |  |  | Cl Max: | 1.7336 | at alpha= | 20 | deg
XFOIL ncrit=9 |  |  |  | L/D Max: | 130.297 | at alpha= | 9 | deg
Re: | 20000000 |  |  | Cd Min: | 0.03751 | at alpha= | 20 | deg
Mach: | 0.1 |  |  | Cl=0 at alpha= | -1.2195 | deg
|  |  |  | @ Cl=0.1, Cd= | 0.0046192
|  |  |  | @ Cl=0.4, Cd= | 0.0049819
|  |  |  | @ Cl=0.6, Cd= | 0.0059451
alpha (deg) | Cl | Cd | Cm | Cl/Cd
-20 | -1.6937 | 0.02668 | -0.0632 | -63.482
-19.5 | -1.6795 | 0.02442 | -0.0604 | -68.7756
-19 | -1.6652 | 0.02245 | -0.0568 | -74.1737
-18.5 | -1.645 | 0.02081 | -0.0534 | -79.0485
-18 | -1.6254 | 0.01917 | -0.0497 | -84.7887
-17.5 | -1.6068 | 0.01751 | -0.0455 | -91.7647
-17 | -1.5805 | 0.01631 | -0.0419 | -96.9037
-16.5 | -1.5496 | 0.01538 | -0.0387 | -100.7542
-16 | -1.5176 | 0.01457 | -0.0354 | -104.1592
-15.5 | -1.485 | 0.01381 | -0.0319 | -107.5308
-15 | -1.4521 | 0.01315 | -0.0282 | -110.4259
-14.5 | -1.4193 | 0.01259 | -0.0243 | -112.7323
-14 | -1.3764 | 0.012 | -0.0223 | -114.7
-13.5 | -1.331 | 0.01147 | -0.0207 | -116.0418
-13 | -1.2853 | 0.01088 | -0.0192 | -118.1342
-12.5 | -1.238 | 0.01032 | -0.018 | -119.9612
-12 | -1.1899 | 0.00979 | -0.0169 | -121.5424
-11.5 | -1.1399 | 0.00934 | -0.0161 | -122.045
-11 | -1.0886 | 0.00897 | -0.0155 | -121.3601
-10.5 | -1.0364 | 0.00862 | -0.0151 | -120.232
-10 | -0.9837 | 0.00828 | -0.0148 | -118.8043
-8 | -0.7684 | 0.00704 | -0.0143 | -109.1477
-7.5 | -0.7144 | 0.00669 | -0.0143 | -106.7862
-7 | -0.6594 | 0.00643 | -0.0144 | -102.5505
-6.5 | -0.6035 | 0.00621 | -0.0147 | -97.182
-6 | -0.5473 | 0.006 | -0.0151 | -91.2167
-5 | -0.4345 | 0.00562 | -0.0159 | -77.3132
-4.5 | -0.3777 | 0.00542 | -0.0164 | -69.6863
-4 | -0.3204 | 0.00527 | -0.0169 | -60.797
-3.5 | -0.2631 | 0.00513 | -0.0176 | -51.2865
-3 | -0.2056 | 0.00497 | -0.0182 | -41.3682
-2.5 | -0.1478 | 0.00487 | -0.0189 | -30.3491
-2 | -0.09 | 0.00474 | -0.0196 | -18.9873
-1.5 | -0.0322 | 0.00467 | -0.0204 | -6.8951
-1 | 0.0252 | 0.00465 | -0.021 | 5.4194
-0.5 | 0.0809 | 0.00464 | -0.0215 | 17.4353
0 | 0.1359 | 0.00458 | -0.0218 | 29.6725
0.5 | 0.1906 | 0.00445 | -0.0222 | 42.8315
1.5 | 0.2899 | 0.00423 | -0.0214 | 68.5343
2 | 0.3446 | 0.00456 | -0.0217 | 75.5702
2.5 | 0.3981 | 0.00497 | -0.0218 | 80.1006
3 | 0.4524 | 0.00531 | -0.0219 | 85.1977
3.5 | 0.5073 | 0.00562 | -0.0221 | 90.2669
4 | 0.5632 | 0.00582 | -0.0226 | 96.7698
4.5 | 0.6191 | 0.00601 | -0.023 | 103.0116
5 | 0.6744 | 0.00623 | -0.0233 | 108.2504
5.5 | 0.7296 | 0.00643 | -0.0236 | 113.4681
6 | 0.7839 | 0.0067 | -0.0238 | 117
6.5 | 0.838 | 0.00693 | -0.0239 | 120.9235
7 | 0.8913 | 0.00719 | -0.0238 | 123.9638
7.5 | 0.9437 | 0.00749 | -0.0237 | 125.9947
8 | 0.9957 | 0.00778 | -0.0234 | 127.982
8.5 | 1.0471 | 0.00807 | -0.023 | 129.7522
9 | 1.0971 | 0.00842 | -0.0224 | 130.2969
9.5 | 1.1451 | 0.0088 | -0.0214 | 130.125
10 | 1.1924 | 0.0092 | -0.0203 | 129.6087
10.5 | 1.2383 | 0.00958 | -0.019 | 129.2589
11 | 1.278 | 0.00998 | -0.0164 | 128.0561
11.5 | 1.3101 | 0.01046 | -0.0123 | 125.2486
12 | 1.3427 | 0.01109 | -0.0087 | 121.073
12.5 | 1.3777 | 0.01169 | -0.0057 | 117.8529
13 | 1.4131 | 0.01232 | -0.0029 | 114.6997
13.5 | 1.4473 | 0.01304 | -0.0001 | 110.9893
14 | 1.4776 | 0.01397 | 0.0031 | 105.7695
14.5 | 1.5109 | 0.01478 | 0.0057 | 102.226
15 | 1.5354 | 0.01607 | 0.0094 | 95.5445
15.5 | 1.5632 | 0.01707 | 0.0126 | 91.5759
16 | 1.5968 | 0.01829 | 0.0141 | 87.3045
16.5 | 1.6243 | 0.01966 | 0.0166 | 82.6195
17 | 1.6491 | 0.02124 | 0.0192 | 77.6412
17.5 | 1.6697 | 0.02316 | 0.022 | 72.0941
18 | 1.6889 | 0.02523 | 0.0245 | 66.9402
18.5 | 1.6994 | 0.02808 | 0.0274 | 60.5199
19 | 1.7168 | 0.03057 | 0.0294 | 56.1596
19.5 | 1.7224 | 0.03419 | 0.0316 | 50.3773
20 | 1.7336 | 0.03751 | 0.0331 | 46.217

## 149. Re 20M Mach 0.25 (1)
BIGFOIL.COM POLAR EXPORT
NACA66-213 a=0.2
NACA66-213 a=0.2 |  |  |  | Cl Max: | 1.073 | at alpha= | 10 | deg
JavaFoil+Calcfoil stall+Eppler ext transition |  |  |  | L/D Max: | 120 | at alpha= | 5.5 | deg
Re: | 20000000 |  |  | Cd Min: | 0.00488 | at alpha= | 2 | deg
Mach: | 0.25 |  |  | Cl=0 at alpha= | -1.0726 | deg
|  |  |  | @ Cl=0.1, Cd= | 0.0056571
|  |  |  | @ Cl=0.4, Cd= | 0.0049267
|  |  |  | @ Cl=0.6, Cd= | 0.10829
alpha (deg) | Cl | Cd | Cm | Cl/Cd
-15 | -0.34 | 0.11395 | 0.004 | -2.983
-14.5 | -0.406 | 0.10509 | 0.004 | -3.859
-14 | -0.466 | 0.0988 | 0.003 | -4.716
-13.5 | -0.517 | 0.09147 | 0.003 | -5.656
-13 | -0.56 | 0.08283 | 0.003 | -6.767
-12.5 | -0.597 | 0.07793 | 0.002 | -7.658
-12 | -0.628 | 0.07303 | 0.002 | -8.593
-11.5 | -0.65 | 0.06989 | 0.001 | -9.302
-11 | -0.663 | 0.06428 | 0.001 | -10.308
-10.5 | -0.672 | 0.05718 | 0 | -11.746
-10 | -0.814 | 0.00949 | 0 | -85.705
-9.5 | -0.806 | 0.00903 | -0.001 | -89.251
-9 | -0.791 | 0.00791 | -0.002 | -100.051
-8.5 | -0.769 | 0.00807 | -0.003 | -95.29
-8 | -0.741 | 0.00819 | -0.004 | -90.467
-7.5 | -0.706 | 0.00788 | -0.005 | -89.532
-7 | -0.666 | 0.00756 | -0.006 | -88.173
-6.5 | -0.623 | 0.00732 | -0.007 | -84.998
-6 | -0.575 | 0.00683 | -0.008 | -84.219
-5.5 | -0.524 | 0.00661 | -0.009 | -79.282
-5 | -0.47 | 0.00663 | -0.009 | -70.975
-4.5 | -0.414 | 0.00655 | -0.01 | -63.232
-4 | -0.357 | 0.00643 | -0.011 | -55.446
-3.5 | -0.298 | 0.00642 | -0.012 | -46.375
-3 | -0.238 | 0.00634 | -0.013 | -37.487
-2.5 | -0.177 | 0.00625 | -0.014 | -28.263
-2 | -0.115 | 0.00626 | -0.015 | -18.367
-1.5 | -0.053 | 0.00622 | -0.016 | -8.561
-1 | 0.009 | 0.00623 | -0.017 | 1.406
-0.5 | 0.071 | 0.00576 | -0.018 | 12.322
0 | 0.133 | 0.00554 | -0.019 | 24.06
0.5 | 0.196 | 0.00554 | -0.02 | 35.33
1 | 0.257 | 0.00546 | -0.021 | 47.131
1.5 | 0.319 | 0.00545 | -0.022 | 58.645
2 | 0.381 | 0.00488 | -0.023 | 78.177
2.5 | 0.442 | 0.00503 | -0.024 | 87.97
3 | 0.503 | 0.00592 | -0.025 | 84.98
3.5 | 0.564 | 0.00618 | -0.026 | 91.227
4 | 0.623 | 0.0064 | -0.027 | 97.288
4.5 | 0.681 | 0.00613 | -0.028 | 111.046
5 | 0.737 | 0.00635 | -0.029 | 116.097
5.5 | 0.792 | 0.0066 | -0.03 | 120
6 | 0.844 | 0.00768 | -0.031 | 109.81
6.5 | 0.893 | 0.00801 | -0.032 | 111.442
7 | 0.939 | 0.00838 | -0.033 | 112.043
7.5 | 0.981 | 0.00876 | -0.034 | 112.049
8 | 1.015 | 0.00919 | -0.035 | 110.4
8.5 | 1.041 | 0.00963 | -0.036 | 108.188
9 | 1.061 | 0.01012 | -0.037 | 104.801
9.5 | 1.072 | 0.01066 | -0.038 | 100.496
10 | 1.073 | 0.0114 | -0.039 | 94.133
10.5 | 1.065 | 0.01216 | -0.04 | 87.629
11 | 1.047 | 0.01306 | -0.04 | 80.161
11.5 | 1.02 | 0.01377 | -0.041 | 74.051
12 | 0.979 | 0.01544 | -0.042 | 63.424
12.5 | 0.914 | 0.02049 | -0.042 | 44.6
13 | 0.739 | 0.0804 | -0.026 | 9.193
13.5 | 0.685 | 0.08968 | -0.024 | 7.636
14 | 0.625 | 0.09781 | -0.023 | 6.394
14.5 | 0.555 | 0.10337 | -0.024 | 5.372
15 | 0.48 | 0.10829 | -0.024 | 4.435

## 150. Re 20M Mach 0.25 (2)
BIGFOIL.COM POLAR EXPORT
NACA66-213 a=0.2
NACA66-213 a=0.2 |  |  |  | Cl Max: | 1.6382 | at alpha= | 18 | deg
XFOIL ncrit=9 |  |  |  | L/D Max: | 127.732 | at alpha= | 8.5 | deg
Re: | 20000000 |  |  | Cd Min: | 0.1989 | at alpha= | -20 | deg
Mach: | 0.25 |  |  | Cl=0 at alpha= | -1.2323 | deg
|  |  |  | @ Cl=0.1, Cd= | 0.0045942
|  |  |  | @ Cl=0.4, Cd= | 0.0049315
|  |  |  | @ Cl=0.6, Cd= | 0.0059836
alpha (deg) | Cl | Cd | Cm | Cl/Cd
-20 | -0.6002 | 0.1989 | 0.0431 | -3.0176
-19 | -0.5979 | 0.17953 | 0.0307 | -3.3304
-17.5 | -1.4688 | 0.03453 | -0.0848 | -42.5369
-17 | -1.5207 | 0.0274 | -0.0796 | -55.5
-16.5 | -1.5209 | 0.02395 | -0.0742 | -63.5031
-16 | -1.5166 | 0.02094 | -0.068 | -72.426
-15.5 | -1.5003 | 0.0187 | -0.062 | -80.2299
-15 | -1.4761 | 0.01695 | -0.0563 | -87.0855
-14.5 | -1.4436 | 0.01568 | -0.0511 | -92.0663
-14 | -1.4107 | 0.01448 | -0.0456 | -97.424
-13.5 | -1.3742 | 0.01367 | -0.0403 | -100.5267
-13 | -1.3345 | 0.01285 | -0.0356 | -103.8521
-12.5 | -1.2863 | 0.01204 | -0.0324 | -106.8355
-12 | -1.2374 | 0.01117 | -0.0295 | -110.7789
-11.5 | -1.1863 | 0.01043 | -0.027 | -113.7392
-11 | -1.1333 | 0.00981 | -0.0249 | -115.525
-10.5 | -1.0784 | 0.00931 | -0.0233 | -115.8324
-10 | -1.0227 | 0.00886 | -0.0219 | -115.4289
-9.5 | -0.9661 | 0.00848 | -0.0208 | -113.9269
-9 | -0.9095 | 0.0081 | -0.0199 | -112.284
-8.5 | -0.8528 | 0.00771 | -0.019 | -110.6096
-8 | -0.7955 | 0.00737 | -0.0184 | -107.9376
-7.5 | -0.739 | 0.00697 | -0.0177 | -106.0258
-7 | -0.6817 | 0.00664 | -0.0173 | -102.6657
-6.5 | -0.6238 | 0.00635 | -0.0171 | -98.2362
-6 | -0.5652 | 0.00611 | -0.0171 | -92.5041
-5.5 | -0.5065 | 0.00591 | -0.0172 | -85.7022
-5 | -0.4476 | 0.00572 | -0.0175 | -78.2517
-4.5 | -0.3888 | 0.00549 | -0.0177 | -70.8197
-4 | -0.3296 | 0.00532 | -0.0181 | -61.9549
-3.5 | -0.2702 | 0.00518 | -0.0187 | -52.1622
-3 | -0.2108 | 0.00501 | -0.0192 | -42.0758
-2.5 | -0.1511 | 0.00489 | -0.0199 | -30.8998
-2 | -0.0914 | 0.00477 | -0.0205 | -19.1614
-1.5 | -0.0318 | 0.00468 | -0.0213 | -6.7949
-1 | 0.0276 | 0.00463 | -0.022 | 5.9611
-0.5 | 0.0851 | 0.00461 | -0.0224 | 18.4599
0 | 0.1416 | 0.00455 | -0.0227 | 31.1209
1 | 0.2489 | 0.00442 | -0.0226 | 56.3122
1.5 | 0.299 | 0.00421 | -0.022 | 71.0214
2 | 0.3548 | 0.00455 | -0.0222 | 77.978
2.5 | 0.4093 | 0.00501 | -0.0221 | 81.6966
3.5 | 0.5214 | 0.00569 | -0.0222 | 91.6344
4.5 | 0.6365 | 0.00612 | -0.0227 | 104.0033
5 | 0.6936 | 0.00634 | -0.0229 | 109.4006
5.5 | 0.7503 | 0.00657 | -0.0229 | 114.2009
6 | 0.8063 | 0.00684 | -0.0227 | 117.8801
6.5 | 0.8621 | 0.0071 | -0.0225 | 121.4225
7 | 0.9164 | 0.00742 | -0.0219 | 123.504
8 | 1.024 | 0.00804 | -0.0203 | 127.3632
8.5 | 1.0755 | 0.00842 | -0.0191 | 127.7316
9 | 1.1251 | 0.00884 | -0.0174 | 127.2738
9.5 | 1.1735 | 0.00925 | -0.0154 | 126.8649
10 | 1.2117 | 0.00965 | -0.0113 | 125.5648
10.5 | 1.248 | 0.01018 | -0.007 | 122.5933
11 | 1.2843 | 0.01087 | -0.0029 | 118.1509
11.5 | 1.3229 | 0.01153 | 0.0006 | 114.7355
12 | 1.3608 | 0.01228 | 0.0042 | 110.8143
12.5 | 1.3979 | 0.01313 | 0.0078 | 106.4661
13 | 1.4302 | 0.01424 | 0.0119 | 100.4354
13.5 | 1.4626 | 0.0154 | 0.0158 | 94.974
14 | 1.4947 | 0.01665 | 0.0197 | 89.7718
14.5 | 1.5245 | 0.01806 | 0.0236 | 84.4131
15 | 1.5512 | 0.01962 | 0.0278 | 79.0622
15.5 | 1.579 | 0.02174 | 0.0306 | 72.6311
16 | 1.6049 | 0.0238 | 0.0341 | 67.4328
16.5 | 1.6155 | 0.02693 | 0.0381 | 59.9889
17 | 1.6294 | 0.03011 | 0.0415 | 54.1149
17.5 | 1.6363 | 0.03406 | 0.0446 | 48.0417
18 | 1.6382 | 0.03866 | 0.0471 | 42.3745
18.5 | 1.6349 | 0.04418 | 0.0486 | 37.0054
19 | 1.6236 | 0.05098 | 0.049 | 31.8478
19.5 | 1.5963 | 0.06024 | 0.0473 | 26.499
20 | 1.5654 | 0.07101 | 0.0433 | 22.0448

## 151. Re 20M Mach 0.50 (1)
BIGFOIL.COM POLAR EXPORT
NACA66-213 a=0.2
NACA66-213 a=0.2 |  |  |  | Cl Max: | 1.143 | at alpha= | 20 | deg
JavaFoil+Calcfoil stall+Eppler ext transition |  |  |  | L/D Max: | 101.421 | at alpha= | 5.5 | deg
Re: | 20000000 |  |  | Cd Min: | 0.00495 | at alpha= | 1.5 | deg
Mach: | 0.5 |  |  | Cl=0 at alpha= | -1.0725 | deg
|  |  |  | @ Cl=0.1, Cd= | 0.006233
|  |  |  | @ Cl=0.4, Cd= | 0.0050584
|  |  |  | @ Cl=0.6, Cd= | 0.0064367
alpha (deg) | Cl | Cd | Cm | Cl/Cd
-20 | -1.033 | 0.1772 | 0.011 | -5.829
-19.5 | -1.005 | 0.17301 | 0.01 | -5.811
-19 | -0.98 | 0.16303 | 0.01 | -6.013
-18.5 | -0.953 | 0.15542 | 0.009 | -6.129
-18 | -0.925 | 0.15437 | 0.009 | -5.994
-17.5 | -0.898 | 0.14449 | 0.008 | -6.214
-17 | -0.872 | 0.13225 | 0.007 | -6.591
-16.5 | -0.845 | 0.12761 | 0.007 | -6.625
-16 | -0.818 | 0.12165 | 0.006 | -6.722
-15.5 | -0.791 | 0.1152 | 0.006 | -6.862
-15 | -0.765 | 0.1055 | 0.005 | -7.249
-14.5 | -0.748 | 0.08534 | 0.006 | -8.765
-14 | -0.717 | 0.08453 | 0.005 | -8.482
-13.5 | -0.684 | 0.08784 | 0.004 | -7.791
-13 | -0.662 | 0.07773 | 0.004 | -8.512
-12.5 | -0.653 | 0.05853 | 0.004 | -11.161
-12 | -0.72 | 0.01472 | 0.004 | -48.933
-11.5 | -0.695 | 0.01277 | 0.003 | -54.383
-11 | -0.665 | 0.01157 | 0.002 | -57.505
-10.5 | -0.518 | 0.06695 | 0 | -7.736
-10 | -0.491 | 0.06269 | 0 | -7.827
-9.5 | -0.468 | 0.05342 | -0.001 | -8.768
-9 | -0.52 | 0.01255 | -0.002 | -41.389
-8.5 | -0.502 | 0.00949 | -0.003 | -52.929
-8 | -0.47 | 0.00893 | -0.004 | -52.589
-7.5 | -0.353 | 0.04809 | -0.003 | -7.344
-7 | -0.326 | 0.044 | -0.003 | -7.409
-6.5 | -0.411 | 0.0406 | -0.004 | -10.124
-6 | -0.563 | 0.00699 | -0.008 | -80.628
-5.5 | -0.545 | 0.00709 | -0.01 | -76.761
-5 | -0.504 | 0.00669 | -0.011 | -75.345
-4.5 | -0.452 | 0.00668 | -0.012 | -67.591
-4 | -0.393 | 0.00656 | -0.013 | -59.904
-3.5 | -0.33 | 0.00682 | -0.014 | -48.381
-3 | -0.264 | 0.0067 | -0.015 | -39.444
-2.5 | -0.197 | 0.00657 | -0.016 | -29.915
-2 | -0.128 | 0.00656 | -0.017 | -19.577
-1.5 | -0.059 | 0.00653 | -0.018 | -9.102
-1 | 0.01 | 0.00657 | -0.019 | 1.491
-0.5 | 0.079 | 0.00653 | -0.021 | 12.152
0 | 0.149 | 0.00554 | -0.022 | 26.873
0.5 | 0.218 | 0.00539 | -0.023 | 40.55
1 | 0.287 | 0.00534 | -0.024 | 53.731
1.5 | 0.356 | 0.00495 | -0.025 | 71.92
2 | 0.425 | 0.00512 | -0.026 | 83.104
2.5 | 0.493 | 0.00504 | -0.027 | 97.887
3 | 0.56 | 0.00557 | -0.028 | 100.529
3.5 | 0.626 | 0.007 | -0.029 | 89.406
4 | 0.69 | 0.00732 | -0.03 | 94.324
4.5 | 0.751 | 0.00765 | -0.032 | 98.154
5 | 0.809 | 0.00801 | -0.033 | 100.987
5.5 | 0.86 | 0.00848 | -0.034 | 101.421
6 | 0.904 | 0.00899 | -0.035 | 100.474
6.5 | 0.934 | 0.00953 | -0.036 | 97.988
7 | 0.942 | 0.01019 | -0.037 | 92.472
7.5 | 0.896 | 0.01115 | -0.038 | 80.362
8 | 0.606 | 0.01188 | -0.039 | 50.957
8.5 | 0.635 | 0.013 | -0.04 | 48.816
9 | 0.55 | 0.05736 | -0.021 | 9.592
9.5 | 0.702 | 0.01335 | -0.042 | 52.54
10 | 0.732 | 0.01451 | -0.043 | 50.465
10.5 | 0.761 | 0.01611 | -0.044 | 47.242
11 | 0.773 | 0.02165 | -0.043 | 35.677
11.5 | 0.826 | 0.01627 | -0.046 | 50.763
12 | 0.854 | 0.01823 | -0.047 | 46.858
12.5 | 0.88 | 0.02061 | -0.047 | 42.718
13 | 0.896 | 0.02628 | -0.047 | 34.088
13.5 | 0.811 | 0.08087 | -0.035 | 10.03
14 | 0.954 | 0.02895 | -0.049 | 32.966
14.5 | 0.869 | 0.086 | -0.037 | 10.108
15 | 0.876 | 0.11117 | -0.032 | 7.879
15.5 | 0.903 | 0.11946 | -0.032 | 7.559
16 | 0.927 | 0.13119 | -0.032 | 7.065
16.5 | 0.954 | 0.13719 | -0.033 | 6.956
17 | 0.982 | 0.1408 | -0.035 | 6.976
17.5 | 1.011 | 0.14576 | -0.036 | 6.933
18 | 1.033 | 0.16271 | -0.036 | 6.351
18.5 | 1.061 | 0.16775 | -0.037 | 6.325
19 | 1.089 | 0.16896 | -0.038 | 6.445
19.5 | 1.116 | 0.17904 | -0.039 | 6.236
20 | 1.143 | 0.18643 | -0.04 | 6.13

## 152. Re 20M Mach 0.50 (2)
BIGFOIL.COM POLAR EXPORT
NACA66-213 a=0.2
NACA66-213 a=0.2 |  |  |  | Cl Max: | 1.1121 | at alpha= | 9 | deg
XFOIL ncrit=9 |  |  |  | L/D Max: | 116.013 | at alpha= | 6 | deg
Re: | 20000000 |  |  | Cd Min: | 0.11133 | at alpha= | 14 | deg
Mach: | 0.5 |  |  | Cl=0 at alpha= | -1.2954 | deg
|  |  |  | @ Cl=0.1, Cd= | 0.0045845
|  |  |  | @ Cl=0.4, Cd= | 0.0047803
|  |  |  | @ Cl=0.6, Cd= | 0.0061781
alpha (deg) | Cl | Cd | Cm | Cl/Cd
-12 | -0.5113 | 0.101 | -0.0504 | -5.0624
-11.5 | -0.513 | 0.09101 | -0.0565 | -5.6367
-11 | -0.5309 | 0.07858 | -0.0647 | -6.7562
-10.5 | -0.5368 | 0.06716 | -0.0736 | -7.9929
-10 | -0.5628 | 0.05488 | -0.083 | -10.2551
-9.5 | -0.5944 | 0.0467 | -0.0844 | -12.7281
-9 | -0.6375 | 0.03953 | -0.0805 | -16.127
-8.5 | -0.6777 | 0.03414 | -0.0713 | -19.8506
-8 | -0.7092 | 0.02832 | -0.0604 | -25.0424
-7.5 | -0.726 | 0.02105 | -0.0508 | -34.4893
-7 | -0.7314 | 0.01249 | -0.0416 | -58.5588
-6.5 | -0.6906 | 0.00846 | -0.036 | -81.6312
-6 | -0.6365 | 0.0071 | -0.0311 | -89.6479
-5.5 | -0.5717 | 0.00651 | -0.0283 | -87.8187
-5 | -0.5039 | 0.00616 | -0.0266 | -81.8019
-4.5 | -0.4353 | 0.00587 | -0.0256 | -74.1567
-4 | -0.3676 | 0.0056 | -0.0248 | -65.6429
-3.5 | -0.2996 | 0.00539 | -0.0244 | -55.5844
-3 | -0.2313 | 0.0052 | -0.0245 | -44.4808
-2.5 | -0.1635 | 0.00501 | -0.0247 | -32.6347
-2 | -0.0955 | 0.00489 | -0.0251 | -19.5297
-1.5 | -0.0277 | 0.00474 | -0.0257 | -5.8439
-1 | 0.04 | 0.00465 | -0.0264 | 8.6022
0 | 0.1683 | 0.00451 | -0.0268 | 37.3171
0.5 | 0.2294 | 0.00433 | -0.0267 | 52.9792
1 | 0.2816 | 0.00361 | -0.0253 | 78.0055
2.5 | 0.4546 | 0.00532 | -0.0224 | 85.4511
3 | 0.5135 | 0.00581 | -0.0212 | 88.3821
3.5 | 0.5765 | 0.00609 | -0.0206 | 94.6634
4 | 0.6405 | 0.00633 | -0.02 | 101.1848
4.5 | 0.7032 | 0.00662 | -0.0189 | 106.2236
5 | 0.765 | 0.00693 | -0.0174 | 110.3896
5.5 | 0.8251 | 0.00726 | -0.0153 | 113.6501
6 | 0.8817 | 0.0076 | -0.0121 | 116.0132
6.5 | 0.9254 | 0.00803 | -0.0063 | 115.2428
7 | 0.973 | 0.0086 | -0.0011 | 113.1395
7.5 | 1.0244 | 0.00918 | 0.0037 | 111.5904
8 | 1.0714 | 0.01002 | 0.0094 | 106.9261
8.5 | 1.1092 | 0.01131 | 0.0166 | 98.0725
9 | 1.1121 | 0.01411 | 0.0274 | 78.8164
9.5 | 1.0944 | 0.01883 | 0.0384 | 58.12
10 | 1.0714 | 0.02495 | 0.0473 | 42.9419
10.5 | 1.0403 | 0.03151 | 0.0544 | 33.0149
11 | 1.0086 | 0.0386 | 0.0587 | 26.1295
11.5 | 0.971 | 0.04736 | 0.0597 | 20.5025
12 | 0.9317 | 0.05807 | 0.0567 | 16.0444
12.5 | 0.9031 | 0.06985 | 0.0502 | 12.9291
13 | 0.8773 | 0.08339 | 0.0408 | 10.5204
13.5 | 0.8593 | 0.09749 | 0.0308 | 8.8142
14 | 0.8474 | 0.11133 | 0.022 | 7.6116