## index
index | Re | Mach | Datasource
1 | 50000 | 0 | JavaFoil+Calcfoil stall+Eppler ext transition
2 | 50000 | 0 | XFOIL ncrit=9
3 | 50000 | 0.1 | JavaFoil+Calcfoil stall+Eppler ext transition
4 | 50000 | 0.1 | XFOIL ncrit=9
5 | 50000 | 0.25 | JavaFoil+Calcfoil stall+Eppler ext transition
6 | 50000 | 0.25 | XFOIL ncrit=9
7 | 50000 | 0.5 | JavaFoil+Calcfoil stall+Eppler ext transition
8 | 50000 | 0.5 | XFOIL ncrit=9
9 | 100000 | 0 | JavaFoil+Calcfoil stall+Eppler ext transition
10 | 100000 | 0 | XFOIL ncrit=9
11 | 100000 | 0.1 | JavaFoil+Calcfoil stall+Eppler ext transition
12 | 100000 | 0.1 | XFOIL ncrit=9
13 | 100000 | 0.25 | JavaFoil+Calcfoil stall+Eppler ext transition
14 | 100000 | 0.25 | XFOIL ncrit=9
15 | 100000 | 0.5 | JavaFoil+Calcfoil stall+Eppler ext transition
16 | 100000 | 0.5 | XFOIL ncrit=9
17 | 250000 | 0 | JavaFoil+Calcfoil stall+Eppler ext transition
18 | 250000 | 0 | XFOIL ncrit=9
19 | 250000 | 0.1 | JavaFoil+Calcfoil stall+Eppler ext transition
20 | 250000 | 0.1 | XFOIL ncrit=9
21 | 250000 | 0.25 | JavaFoil+Calcfoil stall+Eppler ext transition
22 | 250000 | 0.25 | XFOIL ncrit=9
23 | 250000 | 0.5 | JavaFoil+Calcfoil stall+Eppler ext transition
24 | 250000 | 0.5 | XFOIL ncrit=9
25 | 500000 | 0 | JavaFoil+Calcfoil stall+Eppler ext transition
26 | 500000 | 0 | XFOIL ncrit=9
27 | 500000 | 0.1 | JavaFoil+Calcfoil stall+Eppler ext transition
28 | 500000 | 0.1 | XFOIL ncrit=9
29 | 500000 | 0.25 | JavaFoil+Calcfoil stall+Eppler ext transition
30 | 500000 | 0.25 | XFOIL ncrit=9
31 | 500000 | 0.5 | JavaFoil+Calcfoil stall+Eppler ext transition
32 | 500000 | 0.5 | XFOIL ncrit=9
33 | 750000 | 0 | JavaFoil+Calcfoil stall+Eppler ext transition
34 | 750000 | 0 | XFOIL ncrit=9
35 | 750000 | 0.1 | JavaFoil+Calcfoil stall+Eppler ext transition
36 | 750000 | 0.1 | XFOIL ncrit=9
37 | 750000 | 0.25 | JavaFoil+Calcfoil stall+Eppler ext transition
38 | 750000 | 0.25 | XFOIL ncrit=9
39 | 750000 | 0.5 | JavaFoil+Calcfoil stall+Eppler ext transition
40 | 750000 | 0.5 | XFOIL ncrit=9
41 | 1000000 | 0 | JavaFoil+Calcfoil stall+Eppler ext transition
42 | 1000000 | 0 | XFOIL ncrit=9
43 | 1000000 | 0.1 | JavaFoil+Calcfoil stall+Eppler ext transition
44 | 1000000 | 0.1 | XFOIL ncrit=9
45 | 1000000 | 0.25 | JavaFoil+Calcfoil stall+Eppler ext transition
46 | 1000000 | 0.25 | XFOIL ncrit=9
47 | 1000000 | 0.5 | JavaFoil+Calcfoil stall+Eppler ext transition
48 | 1000000 | 0.5 | XFOIL ncrit=9
49 | 2000000 | 0 | JavaFoil+Calcfoil stall+Eppler ext transition
50 | 2000000 | 0 | XFOIL ncrit=9
51 | 2000000 | 0.1 | JavaFoil+Calcfoil stall+Eppler ext transition
52 | 2000000 | 0.1 | XFOIL ncrit=9
53 | 2000000 | 0.25 | JavaFoil+Calcfoil stall+Eppler ext transition
54 | 2000000 | 0.25 | XFOIL ncrit=9
55 | 2000000 | 0.5 | JavaFoil+Calcfoil stall+Eppler ext transition
56 | 2000000 | 0.5 | XFOIL ncrit=9
57 | 3000000 | 0 | JavaFoil+Calcfoil stall+Eppler ext transition
58 | 3000000 | 0 | XFOIL ncrit=9
59 | 3000000 | 0.1 | JavaFoil+Calcfoil stall+Eppler ext transition
60 | 3000000 | 0.1 | XFOIL ncrit=9
61 | 3000000 | 0.25 | JavaFoil+Calcfoil stall+Eppler ext transition
62 | 3000000 | 0.25 | XFOIL ncrit=9
63 | 3000000 | 0.5 | JavaFoil+Calcfoil stall+Eppler ext transition
64 | 3000000 | 0.5 | XFOIL ncrit=9
65 | 4000000 | 0 | JavaFoil+Calcfoil stall+Eppler ext transition
66 | 4000000 | 0 | XFOIL ncrit=9
67 | 4000000 | 0.1 | JavaFoil+Calcfoil stall+Eppler ext transition
68 | 4000000 | 0.1 | XFOIL ncrit=9
69 | 4000000 | 0.25 | JavaFoil+Calcfoil stall+Eppler ext transition
70 | 4000000 | 0.25 | XFOIL ncrit=9
71 | 4000000 | 0.5 | JavaFoil+Calcfoil stall+Eppler ext transition
72 | 4000000 | 0.5 | XFOIL ncrit=9
73 | 5000000 | 0 | JavaFoil+Calcfoil stall+Eppler ext transition
74 | 5000000 | 0 | XFOIL ncrit=9
75 | 5000000 | 0.1 | JavaFoil+Calcfoil stall+Eppler ext transition
76 | 5000000 | 0.1 | XFOIL ncrit=9
77 | 5000000 | 0.25 | JavaFoil+Calcfoil stall+Eppler ext transition
78 | 5000000 | 0.25 | XFOIL ncrit=9
79 | 5000000 | 0.5 | JavaFoil+Calcfoil stall+Eppler ext transition
80 | 5000000 | 0.5 | XFOIL ncrit=9
81 | 6000000 | 0 | JavaFoil+Calcfoil stall+Eppler ext transition
82 | 6000000 | 0 | XFOIL ncrit=9
83 | 6000000 | 0.1 | JavaFoil+Calcfoil stall+Eppler ext transition
84 | 6000000 | 0.1 | XFOIL ncrit=9
85 | 6000000 | 0.25 | JavaFoil+Calcfoil stall+Eppler ext transition
86 | 6000000 | 0.25 | XFOIL ncrit=9
87 | 6000000 | 0.5 | JavaFoil+Calcfoil stall+Eppler ext transition
88 | 6000000 | 0.5 | XFOIL ncrit=9
89 | 7000000 | 0 | JavaFoil+Calcfoil stall+Eppler ext transition
90 | 7000000 | 0 | XFOIL ncrit=9
91 | 7000000 | 0.1 | JavaFoil+Calcfoil stall+Eppler ext transition
92 | 7000000 | 0.1 | XFOIL ncrit=9
93 | 7000000 | 0.25 | JavaFoil+Calcfoil stall+Eppler ext transition
94 | 7000000 | 0.25 | XFOIL ncrit=9
95 | 7000000 | 0.5 | JavaFoil+Calcfoil stall+Eppler ext transition
96 | 7000000 | 0.5 | XFOIL ncrit=9
97 | 8000000 | 0 | JavaFoil+Calcfoil stall+Eppler ext transition
98 | 8000000 | 0 | XFOIL ncrit=9
99 | 8000000 | 0.1 | JavaFoil+Calcfoil stall+Eppler ext transition
100 | 8000000 | 0.1 | XFOIL ncrit=9
101 | 8000000 | 0.25 | JavaFoil+Calcfoil stall+Eppler ext transition
102 | 8000000 | 0.25 | XFOIL ncrit=9
103 | 8000000 | 0.5 | JavaFoil+Calcfoil stall+Eppler ext transition
104 | 8000000 | 0.5 | XFOIL ncrit=9
105 | 10000000 | 0 | JavaFoil+Calcfoil stall+Eppler ext transition
106 | 10000000 | 0 | XFOIL ncrit=9
107 | 10000000 | 0.1 | JavaFoil+Calcfoil stall+Eppler ext transition
108 | 10000000 | 0.1 | XFOIL ncrit=9
109 | 10000000 | 0.25 | JavaFoil+Calcfoil stall+Eppler ext transition
110 | 10000000 | 0.25 | XFOIL ncrit=9
111 | 10000000 | 0.5 | JavaFoil+Calcfoil stall+Eppler ext transition
112 | 10000000 | 0.5 | XFOIL ncrit=9
113 | 12000000 | 0 | JavaFoil+Calcfoil stall+Eppler ext transition
114 | 12000000 | 0 | XFOIL ncrit=9
115 | 12000000 | 0.1 | JavaFoil+Calcfoil stall+Eppler ext transition
116 | 12000000 | 0.1 | XFOIL ncrit=9
117 | 12000000 | 0.25 | JavaFoil+Calcfoil stall+Eppler ext transition
118 | 12000000 | 0.25 | XFOIL ncrit=9
119 | 12000000 | 0.5 | JavaFoil+Calcfoil stall+Eppler ext transition
120 | 12000000 | 0.5 | XFOIL ncrit=9
121 | 14000000 | 0 | JavaFoil+Calcfoil stall+Eppler ext transition
122 | 14000000 | 0 | XFOIL ncrit=9
123 | 14000000 | 0.1 | JavaFoil+Calcfoil stall+Eppler ext transition
124 | 14000000 | 0.1 | XFOIL ncrit=9
125 | 14000000 | 0.25 | JavaFoil+Calcfoil stall+Eppler ext transition
126 | 14000000 | 0.25 | XFOIL ncrit=9
127 | 14000000 | 0.5 | JavaFoil+Calcfoil stall+Eppler ext transition
128 | 14000000 | 0.5 | XFOIL ncrit=9
129 | 16000000 | 0 | JavaFoil+Calcfoil stall+Eppler ext transition
130 | 16000000 | 0 | XFOIL ncrit=9
131 | 16000000 | 0.1 | JavaFoil+Calcfoil stall+Eppler ext transition
132 | 16000000 | 0.1 | XFOIL ncrit=9
133 | 16000000 | 0.25 | JavaFoil+Calcfoil stall+Eppler ext transition
134 | 16000000 | 0.25 | XFOIL ncrit=9
135 | 16000000 | 0.5 | JavaFoil+Calcfoil stall+Eppler ext transition
136 | 16000000 | 0.5 | XFOIL ncrit=9
137 | 18000000 | 0 | JavaFoil+Calcfoil stall+Eppler ext transition
138 | 18000000 | 0 | XFOIL ncrit=9
139 | 18000000 | 0.1 | JavaFoil+Calcfoil stall+Eppler ext transition
140 | 18000000 | 0.1 | XFOIL ncrit=9
141 | 18000000 | 0.25 | JavaFoil+Calcfoil stall+Eppler ext transition
142 | 18000000 | 0.25 | XFOIL ncrit=9
143 | 18000000 | 0.5 | JavaFoil+Calcfoil stall+Eppler ext transition
144 | 18000000 | 0.5 | XFOIL ncrit=9
145 | 20000000 | 0 | JavaFoil+Calcfoil stall+Eppler ext transition
146 | 20000000 | 0 | XFOIL ncrit=9
147 | 20000000 | 0.1 | JavaFoil+Calcfoil stall+Eppler ext transition
148 | 20000000 | 0.1 | XFOIL ncrit=9
149 | 20000000 | 0.25 | JavaFoil+Calcfoil stall+Eppler ext transition
150 | 20000000 | 0.25 | XFOIL ncrit=9
151 | 20000000 | 0.5 | JavaFoil+Calcfoil stall+Eppler ext transition
152 | 20000000 | 0.5 | XFOIL ncrit=9

## 1. Re 50k Mach 0.00 (1)
BIGFOIL.COM POLAR EXPORT
NACA63-115 a=0.2
NACA63-115 a=0.2 |  |  |  | Cl Max: | 1.069 | at alpha= | 14 | deg
JavaFoil+Calcfoil stall+Eppler ext transition |  |  |  | L/D Max: | 31.04 | at alpha= | 7.5 | deg
Re: | 50000 |  |  | Cd Min: | 0.01835 | at alpha= | -0.5 | deg
Mach: | 0 |  |  | Cl=0 at alpha= | -0.5339 | deg
|  |  |  | @ Cl=0.1, Cd= | 0.018927
|  |  |  | @ Cl=0.4, Cd= | 0.020847
|  |  |  | @ Cl=0.6, Cd= | 0.023497
alpha (deg) | Cl | Cd | Cm | Cl/Cd
-20 | -0.868 | 0.30738 | 0.004 | -2.823
-19.5 | -0.892 | 0.30231 | 0.004 | -2.951
-19 | -0.915 | 0.26575 | 0.004 | -3.443
-18.5 | -0.934 | 0.25854 | 0.004 | -3.612
-18 | -0.951 | 0.24224 | 0.004 | -3.925
-17.5 | -0.965 | 0.22691 | 0.004 | -4.252
-17 | -0.974 | 0.21335 | 0.004 | -4.567
-16.5 | -0.982 | 0.197 | 0.003 | -4.986
-16 | -0.988 | 0.18926 | 0.003 | -5.22
-15.5 | -0.991 | 0.17512 | 0.003 | -5.657
-15 | -0.991 | 0.16722 | 0.003 | -5.928
-14.5 | -0.989 | 0.15639 | 0.003 | -6.324
-14 | -0.984 | 0.14406 | 0.003 | -6.83
-13.5 | -0.976 | 0.1312 | 0.002 | -7.437
-13 | -0.965 | 0.12344 | 0.002 | -7.815
-12.5 | -0.95 | 0.11337 | 0.002 | -8.382
-12 | -0.933 | 0.10649 | 0.002 | -8.761
-11.5 | -0.912 | 0.09956 | 0.002 | -9.165
-11 | -0.889 | 0.0946 | 0.002 | -9.401
-10.5 | -0.863 | 0.08672 | 0.001 | -9.951
-10 | -0.834 | 0.08143 | 0.001 | -10.241
-9.5 | -0.802 | 0.07635 | 0.001 | -10.509
-9 | -0.768 | 0.07109 | 0.001 | -10.808
-8.5 | -0.732 | 0.06601 | 0 | -11.09
-8 | -0.694 | 0.06201 | 0 | -11.192
-7.5 | -0.654 | 0.05771 | 0 | -11.335
-7 | -0.613 | 0.05401 | 0 | -11.343
-6.5 | -0.569 | 0.05098 | -0.001 | -11.165
-6 | -0.628 | 0.02331 | -0.002 | -26.949
-5.5 | -0.576 | 0.02247 | -0.002 | -25.631
-5 | -0.522 | 0.02173 | -0.003 | -24.023
-4.5 | -0.451 | 0.02164 | -0.003 | -20.824
-4 | -0.396 | 0.02083 | -0.004 | -19.016
-3.5 | -0.341 | 0.02047 | -0.004 | -16.648
-3 | -0.285 | 0.01994 | -0.005 | -14.272
-2.5 | -0.228 | 0.01946 | -0.005 | -11.714
-2 | -0.171 | 0.01908 | -0.006 | -8.948
-1.5 | -0.113 | 0.01877 | -0.006 | -6.011
-1 | -0.055 | 0.01853 | -0.007 | -2.945
-0.5 | 0.004 | 0.01835 | -0.007 | 0.235
0 | 0.063 | 0.01878 | -0.008 | 3.343
0.5 | 0.121 | 0.01901 | -0.008 | 6.35
1 | 0.178 | 0.01928 | -0.009 | 9.25
1.5 | 0.236 | 0.01962 | -0.01 | 12.016
2 | 0.292 | 0.01996 | -0.01 | 14.652
2.5 | 0.349 | 0.02041 | -0.011 | 17.094
3 | 0.405 | 0.02089 | -0.011 | 19.39
3.5 | 0.46 | 0.02151 | -0.012 | 21.398
4 | 0.515 | 0.02223 | -0.012 | 23.168
4.5 | 0.569 | 0.023 | -0.013 | 24.752
5 | 0.622 | 0.02385 | -0.013 | 26.099
5.5 | 0.675 | 0.02483 | -0.014 | 27.2
6 | 0.749 | 0.02499 | -0.015 | 29.96
6.5 | 0.8 | 0.0262 | -0.015 | 30.524
7 | 0.848 | 0.02743 | -0.016 | 30.93
7.5 | 0.894 | 0.02881 | -0.016 | 31.04
8 | 0.8 | 0.05938 | -0.008 | 13.476
8.5 | 0.838 | 0.06372 | -0.008 | 13.155
9 | 0.874 | 0.06815 | -0.008 | 12.828
9.5 | 0.909 | 0.0733 | -0.008 | 12.398
10 | 0.941 | 0.07864 | -0.008 | 11.964
10.5 | 0.97 | 0.08449 | -0.009 | 11.486
11 | 0.996 | 0.09039 | -0.009 | 11.023
11.5 | 1.018 | 0.09599 | -0.009 | 10.602
12 | 1.035 | 0.104 | -0.009 | 9.956
12.5 | 1.049 | 0.1112 | -0.009 | 9.438
13 | 1.06 | 0.1176 | -0.009 | 9.011
13.5 | 1.066 | 0.12502 | -0.009 | 8.529
14 | 1.069 | 0.13436 | -0.009 | 7.96
14.5 | 1.069 | 0.14488 | -0.009 | 7.379
15 | 1.065 | 0.16006 | -0.009 | 6.656
15.5 | 1.058 | 0.16668 | -0.009 | 6.349
16 | 1.048 | 0.1778 | -0.01 | 5.897
16.5 | 1.036 | 0.19221 | -0.01 | 5.388
17 | 1.021 | 0.2066 | -0.01 | 4.941
17.5 | 1.003 | 0.21779 | -0.01 | 4.608
18 | 0.984 | 0.2331 | -0.01 | 4.223
18.5 | 0.964 | 0.24309 | -0.01 | 3.965
19 | 0.942 | 0.26933 | -0.01 | 3.497

## 2. Re 50k Mach 0.00 (2)
BIGFOIL.COM POLAR EXPORT
NACA63-115 a=0.2
NACA63-115 a=0.2 |  |  |  | Cl Max: | 1.0239 | at alpha= | 10.5 | deg
XFOIL ncrit=9 |  |  |  | L/D Max: | 27.9402 | at alpha= | 8.5 | deg
Re: | 50000 |  |  | Cd Min: | 0.18886 | at alpha= | 15.5 | deg
Mach: | 0 |  |  | Cl=0 at alpha= | -0.61566 | deg
|  |  |  | @ Cl=0.1, Cd= | 0.03915
|  |  |  | @ Cl=0.4, Cd= | 0.053935
|  |  |  | @ Cl=0.6, Cd= | 0.055592
alpha (deg) | Cl | Cd | Cm | Cl/Cd
-14.5 | -0.5929 | 0.17618 | 0.0209 | -3.3653
-14 | -0.5736 | 0.16832 | 0.0189 | -3.4078
-13.5 | -0.5469 | 0.15934 | 0.0172 | -3.4323
-13 | -0.5387 | 0.153 | 0.0149 | -3.5209
-12.5 | -0.5358 | 0.14705 | 0.0128 | -3.6437
-12 | -0.5129 | 0.13847 | 0.0111 | -3.7041
-11.5 | -0.4908 | 0.13003 | 0.0095 | -3.7745
-11 | -0.7366 | 0.07862 | -0.0354 | -9.3691
-10.5 | -0.7776 | 0.06843 | -0.037 | -11.3634
-10 | -0.8165 | 0.06013 | -0.0349 | -13.5789
-9.5 | -0.8272 | 0.05281 | -0.0322 | -15.6637
-9 | -0.8184 | 0.04636 | -0.0292 | -17.6531
-8.5 | -0.7924 | 0.04103 | -0.0267 | -19.3127
-8 | -0.7671 | 0.03714 | -0.0229 | -20.6543
-7.5 | -0.7346 | 0.03366 | -0.0194 | -21.8241
-7 | -0.7052 | 0.03082 | -0.0151 | -22.8812
-6.5 | -0.6921 | 0.02796 | -0.0089 | -24.7532
-6 | -0.7061 | 0.02539 | 0.002 | -27.8102
-5.5 | -0.6958 | 0.02899 | 0.0154 | -24.0014
-5 | -0.6666 | 0.03336 | 0.0272 | -19.982
-4.5 | -0.6204 | 0.03749 | 0.0368 | -16.5484
-4 | -0.5806 | 0.03921 | 0.0432 | -14.8074
-3.5 | -0.5088 | 0.04062 | 0.0435 | -12.5258
-3 | -0.4693 | 0.04006 | 0.0445 | -11.7149
-2.5 | -0.3455 | 0.04015 | 0.0297 | -8.6052
-2 | -0.2399 | 0.03984 | 0.0165 | -6.0216
-1.5 | -0.1446 | 0.03946 | 0.005 | -3.6645
-1 | -0.0638 | 0.03922 | -0.0042 | -1.6267
-0.5 | 0.0192 | 0.03915 | -0.0137 | 0.49042
0 | 0.1165 | 0.03915 | -0.0259 | 2.9757
0.5 | 0.2115 | 0.03932 | -0.0377 | 5.3789
1 | 0.32 | 0.03946 | -0.0519 | 8.1095
1.5 | 0.3484 | 0.04052 | -0.0518 | 8.5982
2 | 0.339 | 0.04191 | -0.0456 | 8.0888
2.5 | 0.3261 | 0.04322 | -0.0389 | 7.5451
3 | 0.31 | 0.04441 | -0.0317 | 6.9804
3.5 | 0.2898 | 0.04542 | -0.0238 | 6.3804
4 | 0.2734 | 0.04648 | -0.0162 | 5.8821
4.5 | 0.2864 | 0.04831 | -0.0133 | 5.9284
5 | 0.3465 | 0.05063 | -0.0155 | 6.8438
5.5 | 0.3733 | 0.05296 | -0.0143 | 7.0487
6 | 0.4289 | 0.05499 | -0.0148 | 7.7996
6.5 | 0.4778 | 0.05677 | -0.0141 | 8.4164
7 | 0.5441 | 0.05707 | -0.0129 | 9.5339
7.5 | 0.6224 | 0.055 | -0.01 | 11.3164
8 | 0.8482 | 0.033 | -0.0009 | 25.703
8.5 | 0.8695 | 0.03112 | 0.0088 | 27.9402
9 | 0.8837 | 0.03514 | 0.0139 | 25.148
9.5 | 0.9338 | 0.03953 | 0.015 | 23.6226
10 | 0.9852 | 0.04479 | 0.0154 | 21.996
10.5 | 1.0239 | 0.05077 | 0.0163 | 20.1674
11 | 1.0174 | 0.05715 | 0.0202 | 17.8023
11.5 | 0.9923 | 0.06399 | 0.0239 | 15.5071
12 | 0.9343 | 0.07348 | 0.0246 | 12.715
12.5 | 0.8648 | 0.08759 | 0.0194 | 9.8733
13.5 | 0.6364 | 0.1615 | -0.0296 | 3.9406
14 | 0.6256 | 0.16632 | -0.0333 | 3.7614
14.5 | 0.6346 | 0.17335 | -0.0363 | 3.6608
15 | 0.6491 | 0.1804 | -0.039 | 3.5981
15.5 | 0.6711 | 0.18886 | -0.0413 | 3.5534

## 3. Re 50k Mach 0.10 (1)
BIGFOIL.COM POLAR EXPORT
NACA63-115 a=0.2
NACA63-115 a=0.2 |  |  |  | Cl Max: | 1.058 | at alpha= | 13.5 | deg
JavaFoil+Calcfoil stall+Eppler ext transition |  |  |  | L/D Max: | 30.887 | at alpha= | 7.5 | deg
Re: | 50000 |  |  | Cd Min: | 0.01841 | at alpha= | -0.5 | deg
Mach: | 0.1 |  |  | Cl=0 at alpha= | -0.5339 | deg
|  |  |  | @ Cl=0.1, Cd= | 0.018987
|  |  |  | @ Cl=0.4, Cd= | 0.020946
|  |  |  | @ Cl=0.6, Cd= | 0.023574
alpha (deg) | Cl | Cd | Cm | Cl/Cd
-19.5 | -0.844 | 0.31702 | 0.004 | -2.661
-19 | -0.87 | 0.28351 | 0.004 | -3.07
-18.5 | -0.893 | 0.26479 | 0.004 | -3.372
-18 | -0.914 | 0.25108 | 0.004 | -3.64
-17.5 | -0.931 | 0.24105 | 0.004 | -3.864
-17 | -0.945 | 0.22105 | 0.004 | -4.274
-16.5 | -0.956 | 0.20632 | 0.003 | -4.632
-16 | -0.964 | 0.19178 | 0.003 | -5.029
-15.5 | -0.971 | 0.17915 | 0.003 | -5.419
-15 | -0.974 | 0.17207 | 0.003 | -5.662
-14.5 | -0.975 | 0.15683 | 0.003 | -6.215
-14 | -0.972 | 0.14981 | 0.003 | -6.489
-13.5 | -0.967 | 0.13708 | 0.002 | -7.051
-13 | -0.957 | 0.12337 | 0.002 | -7.76
-12.5 | -0.945 | 0.11537 | 0.002 | -8.192
-12 | -0.929 | 0.10826 | 0.002 | -8.585
-11.5 | -0.911 | 0.1013 | 0.002 | -8.989
-11 | -0.888 | 0.09413 | 0.002 | -9.436
-10.5 | -0.863 | 0.08878 | 0.001 | -9.721
-10 | -0.835 | 0.08278 | 0.001 | -10.085
-9.5 | -0.804 | 0.07602 | 0.001 | -10.573
-9 | -0.77 | 0.07197 | 0.001 | -10.703
-8.5 | -0.734 | 0.06666 | 0 | -11.016
-8 | -0.696 | 0.06207 | 0 | -11.218
-7.5 | -0.657 | 0.058 | 0 | -11.325
-7 | -0.615 | 0.05435 | 0 | -11.32
-6.5 | -0.572 | 0.05124 | -0.001 | -11.157
-6 | -0.631 | 0.02344 | -0.002 | -26.895
-5.5 | -0.578 | 0.02259 | -0.002 | -25.597
-5 | -0.524 | 0.02184 | -0.003 | -23.993
-4.5 | -0.453 | 0.02184 | -0.003 | -20.722
-4 | -0.398 | 0.02094 | -0.004 | -19.001
-3.5 | -0.342 | 0.02056 | -0.004 | -16.647
-3 | -0.286 | 0.02002 | -0.005 | -14.278
-2.5 | -0.229 | 0.01954 | -0.005 | -11.722
-2 | -0.171 | 0.01915 | -0.006 | -8.956
-1.5 | -0.113 | 0.01884 | -0.006 | -6.016
-1 | -0.055 | 0.01859 | -0.007 | -2.948
-0.5 | 0.004 | 0.01841 | -0.007 | 0.235
0 | 0.063 | 0.01884 | -0.008 | 3.347
0.5 | 0.121 | 0.01907 | -0.009 | 6.358
1 | 0.179 | 0.01935 | -0.009 | 9.26
1.5 | 0.237 | 0.01968 | -0.01 | 12.028
2 | 0.294 | 0.02001 | -0.01 | 14.685
2.5 | 0.35 | 0.02049 | -0.011 | 17.108
3 | 0.407 | 0.02101 | -0.011 | 19.36
3.5 | 0.462 | 0.02161 | -0.012 | 21.399
4 | 0.517 | 0.02233 | -0.012 | 23.163
4.5 | 0.572 | 0.02312 | -0.013 | 24.728
5 | 0.625 | 0.02398 | -0.013 | 26.068
5.5 | 0.678 | 0.02495 | -0.014 | 27.186
6 | 0.752 | 0.02515 | -0.015 | 29.893
6.5 | 0.803 | 0.02638 | -0.015 | 30.431
7 | 0.851 | 0.02764 | -0.016 | 30.803
7.5 | 0.897 | 0.02904 | -0.016 | 30.887
8 | 0.803 | 0.05959 | -0.008 | 13.478
8.5 | 0.841 | 0.06434 | -0.008 | 13.074
9 | 0.877 | 0.069 | -0.008 | 12.709
9.5 | 0.911 | 0.07393 | -0.008 | 12.321
10 | 0.942 | 0.07869 | -0.008 | 11.978
10.5 | 0.971 | 0.08457 | -0.008 | 11.487
11 | 0.997 | 0.09061 | -0.009 | 10.998
11.5 | 1.017 | 0.09833 | -0.009 | 10.339
12 | 1.033 | 0.10437 | -0.009 | 9.894
12.5 | 1.045 | 0.11112 | -0.009 | 9.405
13 | 1.053 | 0.12206 | -0.009 | 8.628
13.5 | 1.058 | 0.12856 | -0.009 | 8.227
14 | 1.058 | 0.14079 | -0.009 | 7.514
14.5 | 1.055 | 0.15075 | -0.009 | 6.996
15 | 1.048 | 0.16254 | -0.009 | 6.445
15.5 | 1.037 | 0.17218 | -0.009 | 6.024
16 | 1.024 | 0.19018 | -0.01 | 5.383
16.5 | 1.007 | 0.19777 | -0.01 | 5.094
17 | 0.988 | 0.21 | -0.01 | 4.707
17.5 | 0.967 | 0.22139 | -0.01 | 4.369
18 | 0.944 | 0.23915 | -0.01 | 3.949
18.5 | 0.92 | 0.25521 | -0.01 | 3.604

## 4. Re 50k Mach 0.10 (2)
BIGFOIL.COM POLAR EXPORT
NACA63-115 a=0.2
NACA63-115 a=0.2 |  |  |  | Cl Max: | 1.0204 | at alpha= | 10.5 | deg
XFOIL ncrit=9 |  |  |  | L/D Max: | 27.2802 | at alpha= | 8.5 | deg
Re: | 50000 |  |  | Cd Min: | 0.18967 | at alpha= | 15.5 | deg
Mach: | 0.1 |  |  | Cl=0 at alpha= | -0.61787 | deg
|  |  |  | @ Cl=0.1, Cd= | 0.0394
|  |  |  | @ Cl=0.4, Cd= | 0.053627
|  |  |  | @ Cl=0.6, Cd= | 0.055537
alpha (deg) | Cl | Cd | Cm | Cl/Cd
-14.5 | -0.5947 | 0.17711 | 0.0209 | -3.3578
-14 | -0.5752 | 0.16918 | 0.0188 | -3.3999
-13.5 | -0.5481 | 0.16009 | 0.0172 | -3.4237
-13 | -0.5392 | 0.15366 | 0.0149 | -3.509
-12.5 | -0.5352 | 0.14761 | 0.0127 | -3.6258
-12 | -0.5105 | 0.1388 | 0.0111 | -3.678
-11.5 | -0.4883 | 0.13036 | 0.0094 | -3.7458
-11 | -0.7294 | 0.07999 | -0.0354 | -9.1186
-10.5 | -0.7655 | 0.06956 | -0.0376 | -11.0049
-10 | -0.8065 | 0.06122 | -0.0359 | -13.1738
-9.5 | -0.8222 | 0.05376 | -0.0333 | -15.2939
-9 | -0.8168 | 0.04717 | -0.0302 | -17.3161
-8.5 | -0.7937 | 0.0417 | -0.0275 | -19.0336
-8 | -0.7688 | 0.03771 | -0.0237 | -20.3872
-7.5 | -0.7427 | 0.03438 | -0.0194 | -21.6027
-7 | -0.7093 | 0.03132 | -0.0156 | -22.6469
-6.5 | -0.6931 | 0.02851 | -0.0097 | -24.3108
-6 | -0.7046 | 0.02548 | 0.0001 | -27.6531
-5.5 | -0.6984 | 0.02868 | 0.0142 | -24.3515
-5 | -0.6627 | 0.03395 | 0.0265 | -19.5199
-4.5 | -0.628 | 0.0372 | 0.0363 | -16.8817
-4 | -0.5774 | 0.03963 | 0.0425 | -14.5698
-3.5 | -0.5046 | 0.04099 | 0.0426 | -12.3103
-3 | -0.4615 | 0.04047 | 0.0431 | -11.4035
-2.5 | -0.3378 | 0.04047 | 0.0281 | -8.3469
-2 | -0.2462 | 0.04006 | 0.0173 | -6.1458
-1.5 | -0.1454 | 0.03968 | 0.0049 | -3.6643
-1 | -0.0603 | 0.03944 | -0.0049 | -1.5289
-0.5 | 0.0186 | 0.0394 | -0.0136 | 0.47208
0 | 0.1156 | 0.0394 | -0.0257 | 2.934
0.5 | 0.2142 | 0.03955 | -0.038 | 5.4159
1 | 0.3225 | 0.03972 | -0.0521 | 8.1193
1.5 | 0.3374 | 0.04088 | -0.05 | 8.2534
2 | 0.3293 | 0.04221 | -0.0441 | 7.8015
2.5 | 0.3188 | 0.04348 | -0.0378 | 7.3321
3 | 0.3037 | 0.04465 | -0.0308 | 6.8018
3.5 | 0.2832 | 0.04563 | -0.0228 | 6.2064
4 | 0.2673 | 0.04666 | -0.0153 | 5.7287
4.5 | 0.2846 | 0.04852 | -0.0129 | 5.8656
5 | 0.3363 | 0.05086 | -0.0143 | 6.6123
5.5 | 0.3869 | 0.05309 | -0.015 | 7.2876
6 | 0.4362 | 0.05511 | -0.0149 | 7.9151
6.5 | 0.4699 | 0.05725 | -0.0134 | 8.2079
7 | 0.55 | 0.05703 | -0.0126 | 9.644
7.5 | 0.6297 | 0.05465 | -0.0093 | 11.5224
8 | 0.8431 | 0.03341 | 0.0006 | 25.235
8.5 | 0.8656 | 0.03173 | 0.0102 | 27.2802
9 | 0.8866 | 0.03577 | 0.0147 | 24.7861
9.5 | 0.9441 | 0.04038 | 0.0151 | 23.3804
10 | 0.9837 | 0.04563 | 0.0165 | 21.5582
10.5 | 1.0204 | 0.05176 | 0.0176 | 19.7141
11 | 1.0078 | 0.05829 | 0.0215 | 17.2894
11.5 | 0.9731 | 0.06546 | 0.025 | 14.8656
12 | 0.9158 | 0.07565 | 0.0244 | 12.1058
12.5 | 0.8544 | 0.08982 | 0.0188 | 9.5124
13.5 | 0.635 | 0.16198 | -0.0298 | 3.9202
14 | 0.6253 | 0.16685 | -0.0334 | 3.7477
14.5 | 0.6347 | 0.1739 | -0.0365 | 3.6498
15 | 0.6494 | 0.18099 | -0.0392 | 3.588
15.5 | 0.6727 | 0.18967 | -0.0415 | 3.5467

## 5. Re 50k Mach 0.25 (1)
BIGFOIL.COM POLAR EXPORT
NACA63-115 a=0.2
NACA63-115 a=0.2 |  |  |  | Cl Max: | 1.004 | at alpha= | 12 | deg
JavaFoil+Calcfoil stall+Eppler ext transition |  |  |  | L/D Max: | 30.126 | at alpha= | 7 | deg
Re: | 50000 |  |  | Cd Min: | 0.01876 | at alpha= | -0.5 | deg
Mach: | 0.25 |  |  | Cl=0 at alpha= | -0.53333 | deg
|  |  |  | @ Cl=0.1, Cd= | 0.019348
|  |  |  | @ Cl=0.4, Cd= | 0.021399
|  |  |  | @ Cl=0.6, Cd= | 0.024047
alpha (deg) | Cl | Cd | Cm | Cl/Cd
-17.5 | -0.63 | 0.3544 | 0.004 | -1.778
-17 | -0.677 | 0.29848 | 0.003 | -2.268
-16.5 | -0.72 | 0.27821 | 0.003 | -2.588
-16 | -0.759 | 0.24835 | 0.003 | -3.057
-15.5 | -0.794 | 0.22648 | 0.003 | -3.507
-15 | -0.824 | 0.20978 | 0.003 | -3.93
-14.5 | -0.849 | 0.18832 | 0.003 | -4.511
-14 | -0.87 | 0.16787 | 0.003 | -5.18
-13.5 | -0.884 | 0.15857 | 0.002 | -5.575
-13 | -0.893 | 0.13906 | 0.002 | -6.422
-12.5 | -0.896 | 0.12639 | 0.002 | -7.093
-12 | -0.894 | 0.11848 | 0.002 | -7.549
-11.5 | -0.887 | 0.11091 | 0.002 | -7.996
-11 | -0.874 | 0.10037 | 0.002 | -8.711
-10.5 | -0.857 | 0.0921 | 0.001 | -9.302
-10 | -0.835 | 0.08509 | 0.001 | -9.81
-9.5 | -0.809 | 0.07908 | 0.001 | -10.226
-9 | -0.779 | 0.07429 | 0.001 | -10.481
-8.5 | -0.745 | 0.06869 | 0 | -10.848
-8 | -0.709 | 0.06416 | 0 | -11.048
-7.5 | -0.67 | 0.05909 | 0 | -11.34
-7 | -0.629 | 0.0554 | 0 | -11.351
-6.5 | -0.585 | 0.05204 | -0.001 | -11.243
-6 | -0.541 | 0.04862 | -0.001 | -11.12
-5.5 | -0.591 | 0.02336 | -0.002 | -25.291
-5 | -0.536 | 0.02252 | -0.003 | -23.795
-4.5 | -0.463 | 0.0224 | -0.003 | -20.67
-4 | -0.407 | 0.02178 | -0.004 | -18.697
-3.5 | -0.35 | 0.02107 | -0.004 | -16.632
-3 | -0.293 | 0.0205 | -0.005 | -14.284
-2.5 | -0.235 | 0.01996 | -0.005 | -11.751
-2 | -0.176 | 0.01954 | -0.006 | -8.991
-1.5 | -0.116 | 0.01923 | -0.006 | -6.035
-1 | -0.056 | 0.01895 | -0.007 | -2.963
-0.5 | 0.004 | 0.01876 | -0.008 | 0.236
0 | 0.065 | 0.0192 | -0.008 | 3.365
0.5 | 0.124 | 0.01945 | -0.009 | 6.388
1 | 0.184 | 0.01974 | -0.009 | 9.298
1.5 | 0.243 | 0.0201 | -0.01 | 12.064
2 | 0.301 | 0.02057 | -0.01 | 14.633
2.5 | 0.359 | 0.02101 | -0.011 | 17.092
3 | 0.417 | 0.02156 | -0.012 | 19.326
3.5 | 0.474 | 0.02225 | -0.012 | 21.287
4 | 0.53 | 0.02298 | -0.013 | 23.054
4.5 | 0.586 | 0.02378 | -0.013 | 24.622
5 | 0.64 | 0.02481 | -0.014 | 25.798
5.5 | 0.694 | 0.0258 | -0.014 | 26.899
6 | 0.769 | 0.02608 | -0.015 | 29.471
6.5 | 0.82 | 0.02747 | -0.016 | 29.842
7 | 0.869 | 0.02883 | -0.016 | 30.126
7.5 | 0.781 | 0.05695 | -0.009 | 13.707
8 | 0.819 | 0.06103 | -0.008 | 13.42
8.5 | 0.855 | 0.06587 | -0.008 | 12.987
9 | 0.89 | 0.07065 | -0.008 | 12.591
9.5 | 0.921 | 0.07615 | -0.008 | 12.09
10 | 0.948 | 0.0826 | -0.009 | 11.479
10.5 | 0.972 | 0.08827 | -0.009 | 11.009
11 | 0.99 | 0.09513 | -0.009 | 10.404
11.5 | 1 | 0.10317 | -0.009 | 9.691
12 | 1.004 | 0.1156 | -0.009 | 8.685
12.5 | 1.002 | 0.1224 | -0.009 | 8.184
13 | 0.993 | 0.13553 | -0.009 | 7.326
13.5 | 0.977 | 0.14868 | -0.009 | 6.574
14 | 0.955 | 0.15886 | -0.009 | 6.013
14.5 | 0.927 | 0.17717 | -0.009 | 5.23
15 | 0.892 | 0.19309 | -0.009 | 4.619
15.5 | 0.851 | 0.21062 | -0.009 | 4.041
16 | 0.805 | 0.22968 | -0.009 | 3.505
16.5 | 0.754 | 0.25204 | -0.009 | 2.991
17 | 0.699 | 0.28302 | -0.009 | 2.468

## 6. Re 50k Mach 0.25 (2)
BIGFOIL.COM POLAR EXPORT
NACA63-115 a=0.2
NACA63-115 a=0.2 |  |  |  | Cl Max: | 0.9704 | at alpha= | 10.5 | deg
XFOIL ncrit=9 |  |  |  | L/D Max: | 25.8374 | at alpha= | 8 | deg
Re: | 50000 |  |  | Cd Min: | 0.19428 | at alpha= | 15.5 | deg
Mach: | 0.25 |  |  | Cl=0 at alpha= | -0.64833 | deg
|  |  |  | @ Cl=0.1, Cd= | 0.04077
|  |  |  | @ Cl=0.4, Cd= | 0.055556
|  |  |  | @ Cl=0.6, Cd= | 0.058048
alpha (deg) | Cl | Cd | Cm | Cl/Cd
-14 | -0.5647 | 0.17024 | 0.0196 | -3.3171
-13.5 | -0.5544 | 0.1642 | 0.017 | -3.3764
-13 | -0.5417 | 0.15723 | 0.0147 | -3.4453
-12.5 | -0.5268 | 0.14974 | 0.0126 | -3.5181
-12 | -0.5005 | 0.14079 | 0.0108 | -3.5549
-11 | -0.5615 | 0.1049 | -0.0151 | -5.3527
-10.5 | -0.7216 | 0.07577 | -0.0391 | -9.5236
-10 | -0.7547 | 0.06631 | -0.0404 | -11.3814
-9.5 | -0.7875 | 0.05852 | -0.0385 | -13.4569
-9 | -0.8 | 0.05141 | -0.0357 | -15.5612
-8.5 | -0.7893 | 0.04537 | -0.0327 | -17.397
-8 | -0.7734 | 0.04089 | -0.0283 | -18.9142
-7.5 | -0.7568 | 0.03716 | -0.0229 | -20.366
-7 | -0.7338 | 0.03405 | -0.0178 | -21.5507
-6.5 | -0.7084 | 0.03123 | -0.0128 | -22.6833
-6 | -0.6996 | 0.02829 | -0.006 | -24.7296
-5.5 | -0.7102 | 0.02676 | 0.0058 | -26.5396
-5 | -0.6896 | 0.03161 | 0.0202 | -21.8159
-4.5 | -0.6555 | 0.03614 | 0.0324 | -18.1378
-4 | -0.5873 | 0.04061 | 0.0402 | -14.462
-3.5 | -0.5267 | 0.04198 | 0.0429 | -12.5465
-3 | -0.4582 | 0.04201 | 0.04 | -10.9069
-2.5 | -0.3348 | 0.04194 | 0.0257 | -7.9828
-2 | -0.2189 | 0.04148 | 0.0116 | -5.2772
-1.5 | -0.137 | 0.04108 | 0.0026 | -3.335
-1 | -0.0569 | 0.04078 | -0.006 | -1.3953
-0.5 | 0.024 | 0.04066 | -0.0148 | 0.59026
0 | 0.1001 | 0.04077 | -0.0229 | 2.4552
0.5 | 0.1758 | 0.04112 | -0.031 | 4.2753
1 | 0.27 | 0.04152 | -0.0427 | 6.5029
1.5 | 0.3304 | 0.04237 | -0.0484 | 7.798
2 | 0.3334 | 0.04365 | -0.044 | 7.638
2.5 | 0.3321 | 0.04493 | -0.0389 | 7.3915
3 | 0.3269 | 0.04618 | -0.0331 | 7.0788
3.5 | 0.3153 | 0.04731 | -0.0262 | 6.6646
4 | 0.2992 | 0.04835 | -0.0184 | 6.1882
4.5 | 0.2904 | 0.04979 | -0.0123 | 5.8325
5 | 0.3287 | 0.05203 | -0.0121 | 6.3175
5.5 | 0.3666 | 0.05445 | -0.0118 | 6.7328
6 | 0.4285 | 0.0565 | -0.0125 | 7.5841
6.5 | 0.4667 | 0.05864 | -0.0111 | 7.9587
7 | 0.5345 | 0.05914 | -0.0097 | 9.0379
7.5 | 0.5962 | 0.05844 | -0.0062 | 10.2019
8 | 0.8454 | 0.03272 | 0.0086 | 25.8374
8.5 | 0.8552 | 0.03475 | 0.0164 | 24.6101
9 | 0.8903 | 0.03905 | 0.0195 | 22.799
9.5 | 0.9368 | 0.04418 | 0.0208 | 21.2042
10 | 0.9647 | 0.05018 | 0.0226 | 19.2248
10.5 | 0.9704 | 0.05633 | 0.0254 | 17.2271
11 | 0.9574 | 0.06398 | 0.0275 | 14.9641
11.5 | 0.9122 | 0.07322 | 0.0272 | 12.4583
13 | 0.6604 | 0.14064 | -0.0143 | 4.6957
13.5 | 0.6298 | 0.16466 | -0.0306 | 3.8249
14 | 0.6247 | 0.16972 | -0.0344 | 3.6808
14.5 | 0.6359 | 0.17694 | -0.0377 | 3.5939
15 | 0.6526 | 0.18426 | -0.0405 | 3.5417
15.5 | 0.6825 | 0.19428 | -0.0426 | 3.513

## 7. Re 50k Mach 0.50 (1)
BIGFOIL.COM POLAR EXPORT
NACA63-115 a=0.2
NACA63-115 a=0.2 |  |  |  | Cl Max: | 1.127 | at alpha= | 20 | deg
JavaFoil+Calcfoil stall+Eppler ext transition |  |  |  | L/D Max: | 26.966 | at alpha= | 6 | deg
Re: | 50000 |  |  | Cd Min: | 0.0204 | at alpha= | -0.5 | deg
Mach: | 0.5 |  |  | Cl=0 at alpha= | -0.53731 | deg
|  |  |  | @ Cl=0.1, Cd= | 0.020992
|  |  |  | @ Cl=0.4, Cd= | 0.023309
|  |  |  | @ Cl=0.6, Cd= | 0.026345
alpha (deg) | Cl | Cd | Cm | Cl/Cd
-20 | -1.078 | 0.45842 | 0.008 | -2.351
-19.5 | -1.051 | 0.46076 | 0.008 | -2.281
-19 | -1.022 | 0.42553 | 0.007 | -2.401
-18.5 | -0.995 | 0.43173 | 0.007 | -2.304
-18 | -0.968 | 0.40478 | 0.007 | -2.391
-17.5 | -0.941 | 0.41845 | 0.006 | -2.248
-17 | -0.914 | 0.41259 | 0.006 | -2.215
-16.5 | -0.885 | 0.37665 | 0.006 | -2.349
-16 | -0.858 | 0.37302 | 0.005 | -2.299
-15.5 | -0.83 | 0.36294 | 0.005 | -2.288
-15 | -0.803 | 0.35376 | 0.005 | -2.271
-14.5 | -0.774 | 0.32072 | 0.004 | -2.414
-14 | -0.747 | 0.51146 | 0.004 | -1.46
-13.5 | -0.72 | 0.30429 | 0.003 | -2.366
-13 | -0.693 | 0.30172 | 0.003 | -2.296
-12.5 | -0.664 | 0.28887 | 0.003 | -2.298
-12 | -0.636 | 0.27392 | 0.002 | -2.323
-11.5 | -0.609 | 0.26764 | 0.002 | -2.275
-11 | -0.582 | 0.2635 | 0.002 | -2.207
-10.5 | -0.553 | 0.24049 | 0.001 | -2.301
-10 | -0.526 | 0.20923 | 0.001 | -2.513
-9.5 | -0.498 | 0.19316 | 0.001 | -2.579
-9 | -0.47 | 0.16376 | 0.001 | -2.87
-8.5 | -0.655 | 0.09674 | 0 | -6.77
-8 | -0.702 | 0.08051 | 0 | -8.721
-7.5 | -0.697 | 0.06951 | 0 | -10.026
-7 | -0.672 | 0.06376 | 0 | -10.537
-6.5 | -0.635 | 0.05784 | -0.001 | -10.97
-6 | -0.591 | 0.0535 | -0.001 | -11.044
-5.5 | -0.544 | 0.04952 | -0.001 | -10.978
-5 | -0.586 | 0.02567 | -0.003 | -22.814
-4.5 | -0.526 | 0.02449 | -0.004 | -21.477
-4 | -0.448 | 0.02442 | -0.004 | -18.35
-3.5 | -0.386 | 0.02349 | -0.005 | -16.431
-3 | -0.323 | 0.02267 | -0.005 | -14.247
-2.5 | -0.259 | 0.02198 | -0.006 | -11.77
-2 | -0.194 | 0.02142 | -0.006 | -9.05
-1.5 | -0.128 | 0.02097 | -0.007 | -6.113
-1 | -0.062 | 0.02064 | -0.008 | -3.003
-0.5 | 0.005 | 0.0204 | -0.008 | 0.24
0 | 0.071 | 0.02086 | -0.009 | 3.425
0.5 | 0.137 | 0.02116 | -0.009 | 6.49
1 | 0.203 | 0.02154 | -0.01 | 9.42
1.5 | 0.268 | 0.02205 | -0.011 | 12.152
2 | 0.333 | 0.0226 | -0.011 | 14.719
2.5 | 0.397 | 0.02327 | -0.012 | 17.054
3 | 0.46 | 0.02409 | -0.012 | 19.104
3.5 | 0.523 | 0.025 | -0.013 | 20.916
4 | 0.585 | 0.02606 | -0.014 | 22.439
4.5 | 0.645 | 0.0272 | -0.014 | 23.708
5 | 0.704 | 0.0285 | -0.015 | 24.697
5.5 | 0.783 | 0.02923 | -0.016 | 26.796
6 | 0.838 | 0.03106 | -0.017 | 26.966
6.5 | 0.761 | 0.05427 | -0.009 | 14.029
7 | 0.799 | 0.05918 | -0.009 | 13.51
7.5 | 0.83 | 0.06613 | -0.008 | 12.544
8 | 0.848 | 0.07274 | -0.008 | 11.654
8.5 | 0.843 | 0.08476 | -0.008 | 9.943
9 | 0.777 | 0.10171 | -0.008 | 7.639
9.5 | 0.555 | 0.19503 | -0.008 | 2.844
10 | 0.583 | 0.21956 | -0.009 | 2.653
10.5 | 0.61 | 0.23739 | -0.009 | 2.569
11 | 0.637 | 0.24036 | -0.01 | 2.65
11.5 | 0.665 | 0.26835 | -0.011 | 2.478
12 | 0.692 | 0.26636 | -0.011 | 2.599
12.5 | 0.719 | 0.29429 | -0.011 | 2.443
13 | 0.746 | 0.3083 | -0.012 | 2.421
13.5 | 0.775 | 0.30573 | -0.013 | 2.534
14 | 0.801 | 0.32177 | -0.014 | 2.491
14.5 | 0.828 | 0.32934 | -0.014 | 2.515
15 | 0.857 | 0.35248 | -0.015 | 2.432
15.5 | 0.884 | 0.36699 | -0.015 | 2.408
16 | 0.911 | 0.37622 | -0.016 | 2.42
16.5 | 0.939 | 0.40193 | -0.017 | 2.337
17 | 0.966 | 0.4167 | -0.017 | 2.318
17.5 | 0.992 | 0.41565 | -0.018 | 2.388
18 | 1.019 | 0.42193 | -0.018 | 2.415
18.5 | 1.049 | 0.445 | -0.019 | 2.357
19 | 1.075 | 0.43589 | -0.02 | 2.466
19.5 | 1.101 | 0.46079 | -0.02 | 2.389
20 | 1.127 | 0.47112 | -0.02 | 2.392

## 8. Re 50k Mach 0.50 (2)
BIGFOIL.COM POLAR EXPORT
NACA63-115 a=0.2
NACA63-115 a=0.2 |  |  |  | Cl Max: | 0.8964 | at alpha= | 20 | deg
XFOIL ncrit=9 |  |  |  | L/D Max: | 12.479 | at alpha= | 8.5 | deg
Re: | 50000 |  |  | Cd Min: | 0.28004 | at alpha= | -20 | deg
Mach: | 0.5 |  |  | Cl=0 at alpha= | -0.43728 | deg
|  |  |  | @ Cl=0.1, Cd= | 0.046885
|  |  |  | @ Cl=0.4, Cd= | 0.062251
|  |  |  | @ Cl=0.6, Cd= | 0.066342
alpha (deg) | Cl | Cd | Cm | Cl/Cd
-20 | -0.8304 | 0.28004 | 0.075 | -2.9653
-19.5 | -0.7968 | 0.26479 | 0.0719 | -3.0092
-19 | -0.7826 | 0.26189 | 0.0653 | -2.9883
-18.5 | -0.7507 | 0.24888 | 0.062 | -3.0163
-18 | -0.7404 | 0.24703 | 0.0551 | -2.9972
-17.5 | -0.7047 | 0.23302 | 0.0523 | -3.0242
-17 | -0.6914 | 0.22832 | 0.0463 | -3.0282
-16.5 | -0.6659 | 0.21994 | 0.0423 | -3.0276
-16 | -0.6366 | 0.20962 | 0.0388 | -3.0369
-15.5 | -0.6233 | 0.20404 | 0.0335 | -3.0548
-15 | -0.6084 | 0.1987 | 0.0291 | -3.0619
-14.5 | -0.5788 | 0.1888 | 0.026 | -3.0657
-14 | -0.5487 | 0.17892 | 0.0229 | -3.0667
-13.5 | -0.5274 | 0.17117 | 0.0193 | -3.0811
-13 | -0.5067 | 0.16357 | 0.016 | -3.0978
-12.5 | -0.4944 | 0.1568 | 0.0122 | -3.1531
-12 | -0.4834 | 0.15042 | 0.0089 | -3.2137
-11.5 | -0.4514 | 0.14029 | 0.0059 | -3.2176
-11 | -0.491 | 0.12296 | -0.0114 | -3.9932
-10 | -0.5003 | 0.09985 | -0.0251 | -5.0105
-9.5 | -0.5151 | 0.08755 | -0.0326 | -5.8835
-9 | -0.5486 | 0.07381 | -0.0418 | -7.4326
-8.5 | -0.5966 | 0.06153 | -0.0494 | -9.6961
-8 | -0.6449 | 0.05284 | -0.0514 | -12.2048
-7.5 | -0.6976 | 0.04855 | -0.0443 | -14.3687
-7 | -0.7276 | 0.04549 | -0.0349 | -15.9947
-6.5 | -0.7515 | 0.0423 | -0.026 | -17.766
-6 | -0.7525 | 0.03889 | -0.0187 | -19.3494
-5.5 | -0.7373 | 0.03565 | -0.0121 | -20.6816
-5 | -0.7315 | 0.03263 | -0.0044 | -22.418
-4.5 | -0.731 | 0.03148 | 0.0075 | -23.2211
-4 | -0.6753 | 0.03968 | 0.0255 | -17.0186
-3.5 | -0.4775 | 0.04879 | 0.0244 | -9.7868
-3 | -0.3296 | 0.04905 | 0.012 | -6.7197
-2.5 | -0.2359 | 0.04814 | 0.0036 | -4.9003
-2 | -0.1604 | 0.0473 | -0.0028 | -3.3911
-1.5 | -0.1004 | 0.04673 | -0.0068 | -2.1485
-1 | -0.0673 | 0.04643 | -0.0064 | -1.4495
-0.5 | -0.0071 | 0.0463 | -0.0105 | -0.15335
0 | 0.0495 | 0.04647 | -0.0142 | 1.0652
0.5 | 0.103 | 0.04691 | -0.0176 | 2.1957
1 | 0.159 | 0.04764 | -0.0217 | 3.3375
1.5 | 0.2382 | 0.04868 | -0.0301 | 4.8932
2 | 0.3405 | 0.05007 | -0.042 | 6.8005
2.5 | 0.344 | 0.05148 | -0.0377 | 6.6822
3 | 0.3313 | 0.05274 | -0.0307 | 6.2818
3.5 | 0.319 | 0.05388 | -0.0236 | 5.9206
4 | 0.3078 | 0.0549 | -0.0164 | 5.6066
4.5 | 0.3173 | 0.05611 | -0.011 | 5.655
5 | 0.3023 | 0.05742 | -0.004 | 5.2647
5.5 | 0.3398 | 0.05989 | -0.0031 | 5.6737
6 | 0.4038 | 0.0624 | -0.0034 | 6.4712
6.5 | 0.4372 | 0.06503 | -0.0017 | 6.7231
7 | 0.5078 | 0.06618 | 0.0004 | 7.673
7.5 | 0.5362 | 0.06864 | 0.0034 | 7.8118
8 | 0.6131 | 0.06587 | 0.0107 | 9.3077
8.5 | 0.7143 | 0.05724 | 0.0245 | 12.479
9 | 0.7318 | 0.06209 | 0.0271 | 11.7861
9.5 | 0.6693 | 0.07804 | 0.0184 | 8.5764
10 | 0.642 | 0.0912 | 0.012 | 7.0395
10.5 | 0.6365 | 0.10201 | 0.0077 | 6.2396
11 | 0.615 | 0.11534 | 0.0001 | 5.3321
11.5 | 0.6174 | 0.12588 | -0.0046 | 4.9047
12 | 0.6276 | 0.13605 | -0.0087 | 4.613
13.5 | 0.6327 | 0.17702 | -0.0341 | 3.5742
14 | 0.6338 | 0.18203 | -0.039 | 3.4818
14.5 | 0.6627 | 0.19238 | -0.0424 | 3.4447
15 | 0.6906 | 0.20223 | -0.0455 | 3.4149
15.5 | 0.6989 | 0.20675 | -0.0506 | 3.3804
16 | 0.7178 | 0.2145 | -0.0552 | 3.3464
16.5 | 0.7442 | 0.22392 | -0.0589 | 3.3235
17 | 0.773 | 0.23404 | -0.0624 | 3.3029
17.5 | 0.7845 | 0.23869 | -0.0684 | 3.2867
18 | 0.809 | 0.24787 | -0.0727 | 3.2638
18.5 | 0.8379 | 0.25839 | -0.0763 | 3.2428
19 | 0.8516 | 0.26328 | -0.0828 | 3.2346
19.5 | 0.8871 | 0.27865 | -0.0854 | 3.1836
20 | 0.8964 | 0.27947 | -0.0929 | 3.2075

## 9. Re 100k Mach 0.00 (1)
BIGFOIL.COM POLAR EXPORT
NACA63-115 a=0.2
NACA63-115 a=0.2 |  |  |  | Cl Max: | 1.07 | at alpha= | 14 | deg
JavaFoil+Calcfoil stall+Eppler ext transition |  |  |  | L/D Max: | 39.991 | at alpha= | 5.5 | deg
Re: | 100000 |  |  | Cd Min: | 0.0133 | at alpha= | -1 | deg
Mach: | 0 |  |  | Cl=0 at alpha= | -0.53333 | deg
|  |  |  | @ Cl=0.1, Cd= | 0.013465
|  |  |  | @ Cl=0.4, Cd= | 0.014585
|  |  |  | @ Cl=0.6, Cd= | 0.016251
alpha (deg) | Cl | Cd | Cm | Cl/Cd
-20 | -0.868 | 0.25968 | 0.004 | -3.342
-19.5 | -0.892 | 0.253 | 0.004 | -3.527
-19 | -0.915 | 0.23092 | 0.004 | -3.963
-18.5 | -0.934 | 0.21429 | 0.004 | -4.358
-18 | -0.951 | 0.20976 | 0.004 | -4.534
-17.5 | -0.965 | 0.1931 | 0.004 | -4.997
-17 | -0.975 | 0.18333 | 0.004 | -5.316
-16.5 | -0.982 | 0.17025 | 0.003 | -5.771
-16 | -0.988 | 0.16405 | 0.003 | -6.024
-15.5 | -0.991 | 0.15168 | 0.003 | -6.533
-15 | -0.991 | 0.14087 | 0.003 | -7.037
-14.5 | -0.989 | 0.13554 | 0.003 | -7.299
-14 | -0.984 | 0.12567 | 0.003 | -7.833
-13.5 | -0.976 | 0.11551 | 0.003 | -8.45
-13 | -0.965 | 0.10855 | 0.002 | -8.889
-12.5 | -0.951 | 0.10107 | 0.002 | -9.405
-12 | -0.933 | 0.09532 | 0.002 | -9.791
-11.5 | -0.913 | 0.09032 | 0.002 | -10.106
-11 | -0.889 | 0.08322 | 0.002 | -10.688
-10.5 | -0.863 | 0.07899 | 0.001 | -10.929
-10 | -0.834 | 0.07331 | 0.001 | -11.379
-9.5 | -0.803 | 0.06889 | 0.001 | -11.651
-9 | -0.769 | 0.06456 | 0.001 | -11.907
-8.5 | -0.733 | 0.06053 | 0 | -12.105
-8 | -0.695 | 0.05649 | 0 | -12.297
-7.5 | -0.655 | 0.05282 | 0 | -12.398
-7 | -0.734 | 0.02099 | -0.001 | -34.993
-6.5 | -0.685 | 0.02017 | -0.001 | -33.964
-6 | -0.634 | 0.01924 | -0.002 | -32.924
-5.5 | -0.58 | 0.01846 | -0.002 | -31.444
-5 | -0.526 | 0.01779 | -0.003 | -29.574
-4.5 | -0.464 | 0.01506 | -0.003 | -30.829
-4 | -0.408 | 0.01463 | -0.004 | -27.914
-3.5 | -0.351 | 0.01426 | -0.004 | -24.645
-3 | -0.294 | 0.01397 | -0.005 | -21.024
-2.5 | -0.236 | 0.01373 | -0.006 | -17.161
-2 | -0.178 | 0.01348 | -0.006 | -13.197
-1.5 | -0.117 | 0.01336 | -0.007 | -8.771
-1 | -0.056 | 0.0133 | -0.007 | -4.242
-0.5 | 0.004 | 0.01333 | -0.008 | 0.333
0 | 0.065 | 0.01336 | -0.009 | 4.893
0.5 | 0.125 | 0.01354 | -0.009 | 9.209
1 | 0.184 | 0.01367 | -0.01 | 13.451
1.5 | 0.243 | 0.01382 | -0.01 | 17.564
2 | 0.301 | 0.0141 | -0.011 | 21.36
2.5 | 0.359 | 0.01433 | -0.011 | 25.041
3 | 0.417 | 0.01469 | -0.012 | 28.354
3.5 | 0.473 | 0.01511 | -0.012 | 31.313
4 | 0.529 | 0.01555 | -0.013 | 34.026
4.5 | 0.585 | 0.01609 | -0.013 | 36.34
5 | 0.639 | 0.01667 | -0.014 | 38.351
5.5 | 0.693 | 0.01734 | -0.014 | 39.991
6 | 0.754 | 0.02068 | -0.015 | 36.451
6.5 | 0.805 | 0.02173 | -0.015 | 37.047
7 | 0.854 | 0.02279 | -0.016 | 37.489
7.5 | 0.902 | 0.02405 | -0.016 | 37.487
8 | 0.946 | 0.02534 | -0.017 | 37.341
8.5 | 0.988 | 0.0269 | -0.017 | 36.719
9 | 0.876 | 0.06222 | -0.009 | 14.071
9.5 | 0.91 | 0.06658 | -0.009 | 13.668
10 | 0.942 | 0.07133 | -0.009 | 13.199
10.5 | 0.971 | 0.07598 | -0.009 | 12.779
11 | 0.997 | 0.08141 | -0.009 | 12.246
11.5 | 1.018 | 0.08673 | -0.009 | 11.742
12 | 1.036 | 0.0929 | -0.009 | 11.151
12.5 | 1.05 | 0.09819 | -0.009 | 10.691
13 | 1.06 | 0.10702 | -0.009 | 9.908
13.5 | 1.067 | 0.11382 | -0.009 | 9.373
14 | 1.07 | 0.12104 | -0.01 | 8.84
14.5 | 1.069 | 0.12985 | -0.009 | 8.235
15 | 1.066 | 0.13862 | -0.01 | 7.687
15.5 | 1.059 | 0.14781 | -0.01 | 7.161
16 | 1.049 | 0.15695 | -0.01 | 6.682
16.5 | 1.036 | 0.1677 | -0.01 | 6.177
17 | 1.021 | 0.17844 | -0.01 | 5.721
17.5 | 1.004 | 0.1863 | -0.01 | 5.387
18 | 0.985 | 0.19854 | -0.01 | 4.959
18.5 | 0.964 | 0.21313 | -0.01 | 4.524
19 | 0.942 | 0.22621 | -0.01 | 4.165

## 10. Re 100k Mach 0.00 (2)
BIGFOIL.COM POLAR EXPORT
NACA63-115 a=0.2
NACA63-115 a=0.2 |  |  |  | Cl Max: | 1.1014 | at alpha= | 11.5 | deg
XFOIL ncrit=9 |  |  |  | L/D Max: | 45.9663 | at alpha= | 7.5 | deg
Re: | 100000 |  |  | Cd Min: | 0.23878 | at alpha= | -20 | deg
Mach: | 0 |  |  | Cl=0 at alpha= | -0.47032 | deg
|  |  |  | @ Cl=0.1, Cd= | 0.024704
|  |  |  | @ Cl=0.4, Cd= | 0.025403
|  |  |  | @ Cl=0.6, Cd= | 0.024574
alpha (deg) | Cl | Cd | Cm | Cl/Cd
-20 | -0.7472 | 0.23878 | 0.0616 | -3.1292
-19.5 | -0.7545 | 0.23853 | 0.0523 | -3.1631
-19 | -0.7186 | 0.22552 | 0.0521 | -3.1864
-18.5 | -0.6988 | 0.2192 | 0.049 | -3.188
-18 | -0.7182 | 0.21913 | 0.0382 | -3.2775
-17.5 | -0.6703 | 0.20544 | 0.0402 | -3.2628
-17 | -0.6543 | 0.19903 | 0.0364 | -3.2874
-16.5 | -0.661 | 0.19303 | 0.0287 | -3.4243
-16 | -0.6241 | 0.18489 | 0.0289 | -3.3755
-15 | -0.6009 | 0.17024 | 0.0211 | -3.5297
-14.5 | -0.6303 | 0.1644 | 0.0111 | -3.8339
-14 | -0.5789 | 0.15551 | 0.014 | -3.7226
-13.5 | -0.6009 | 0.14699 | 0.0061 | -4.088
-13 | -0.5625 | 0.14019 | 0.0072 | -4.0124
-12.5 | -0.5697 | 0.13101 | 0.002 | -4.3485
-12 | -0.7714 | 0.07748 | -0.0354 | -9.9561
-11.5 | -0.8234 | 0.06629 | -0.0389 | -12.4212
-11 | -0.8777 | 0.05768 | -0.0366 | -15.2167
-10.5 | -0.9158 | 0.0497 | -0.0314 | -18.4266
-10 | -0.899 | 0.04345 | -0.029 | -20.6904
-9.5 | -0.8639 | 0.03867 | -0.028 | -22.3403
-9 | -0.8288 | 0.03473 | -0.0264 | -23.8641
-8.5 | -0.7971 | 0.03137 | -0.0234 | -25.4096
-8 | -0.7797 | 0.02914 | -0.0184 | -26.757
-7.5 | -0.7662 | 0.02759 | -0.0124 | -27.7709
-7 | -0.7241 | 0.02528 | -0.0118 | -28.6432
-6.5 | -0.654 | 0.02231 | -0.0167 | -29.3142
-6 | -0.614 | 0.01824 | -0.0181 | -33.6623
-5.5 | -0.5379 | 0.01931 | -0.0209 | -27.856
-5 | -0.4695 | 0.02087 | -0.0211 | -22.4964
-4.5 | -0.4015 | 0.02234 | -0.0208 | -17.9722
-4 | -0.3378 | 0.02368 | -0.0194 | -14.2652
-3.5 | -0.2837 | 0.02447 | -0.0172 | -11.5938
-3 | -0.232 | 0.02482 | -0.0154 | -9.3473
-2.5 | -0.1847 | 0.02483 | -0.0136 | -7.4386
-1 | -0.0466 | 0.0244 | -0.0089 | -1.9098
-0.5 | -0.0026 | 0.02439 | -0.0073 | -0.1066
0 | 0.0412 | 0.02446 | -0.0058 | 1.6844
1.5 | 0.1787 | 0.02503 | -0.0018 | 7.1394
2 | 0.2385 | 0.02482 | -0.0016 | 9.6092
2.5 | 0.2925 | 0.02512 | -0.002 | 11.6441
3 | 0.3544 | 0.02534 | -0.0037 | 13.9858
3.5 | 0.4274 | 0.02544 | -0.0072 | 16.8003
4 | 0.5152 | 0.02525 | -0.0131 | 20.404
4.5 | 0.6043 | 0.02454 | -0.0186 | 24.6251
5 | 0.6928 | 0.02332 | -0.0238 | 29.7084
5.5 | 0.7805 | 0.02161 | -0.0284 | 36.1175
6 | 0.8118 | 0.02047 | -0.0235 | 39.658
6.5 | 0.8361 | 0.0196 | -0.0178 | 42.6582
7 | 0.8559 | 0.01902 | -0.0114 | 45
7.5 | 0.8729 | 0.01899 | -0.005 | 45.9663
8 | 0.8772 | 0.02087 | 0.0017 | 42.0316
8.5 | 0.8663 | 0.02475 | 0.0086 | 35.002
9 | 0.8748 | 0.02792 | 0.0133 | 31.3324
9.5 | 0.9094 | 0.03083 | 0.0155 | 29.4972
10 | 0.9594 | 0.03391 | 0.016 | 28.2925
10.5 | 1.0222 | 0.03811 | 0.0146 | 26.8224
11 | 1.0582 | 0.04188 | 0.0161 | 25.2674
11.5 | 1.1014 | 0.04819 | 0.0159 | 22.8554
12 | 1.0915 | 0.05271 | 0.0209 | 20.7076
12.5 | 1.0717 | 0.05861 | 0.0246 | 18.2853
13 | 1.039 | 0.06619 | 0.026 | 15.6972
13.5 | 0.9962 | 0.07583 | 0.0247 | 13.1373
14 | 0.9449 | 0.08818 | 0.0199 | 10.7156
15 | 0.6857 | 0.17048 | -0.0315 | 4.0222
15.5 | 0.6933 | 0.17879 | -0.0356 | 3.8777
16 | 0.7109 | 0.18574 | -0.0383 | 3.8274
16.5 | 0.7165 | 0.19394 | -0.0433 | 3.6944

## 11. Re 100k Mach 0.10 (1)
BIGFOIL.COM POLAR EXPORT
NACA63-115 a=0.2
NACA63-115 a=0.2 |  |  |  | Cl Max: | 1.058 | at alpha= | 13.5 | deg
JavaFoil+Calcfoil stall+Eppler ext transition |  |  |  | L/D Max: | 39.928 | at alpha= | 5.5 | deg
Re: | 100000 |  |  | Cd Min: | 0.01332 | at alpha= | -1 | deg
Mach: | 0.1 |  |  | Cl=0 at alpha= | -0.53279 | deg
|  |  |  | @ Cl=0.1, Cd= | 0.013485
|  |  |  | @ Cl=0.4, Cd= | 0.014656
|  |  |  | @ Cl=0.6, Cd= | 0.01632
alpha (deg) | Cl | Cd | Cm | Cl/Cd
-20 | -0.816 | 0.26992 | 0.004 | -3.022
-19.5 | -0.844 | 0.26146 | 0.004 | -3.227
-19 | -0.87 | 0.24073 | 0.004 | -3.616
-18.5 | -0.893 | 0.223 | 0.004 | -4.005
-18 | -0.914 | 0.21521 | 0.004 | -4.248
-17.5 | -0.932 | 0.20061 | 0.004 | -4.644
-17 | -0.945 | 0.18785 | 0.004 | -5.03
-16.5 | -0.956 | 0.17708 | 0.003 | -5.398
-16 | -0.965 | 0.1657 | 0.003 | -5.822
-15.5 | -0.971 | 0.15617 | 0.003 | -6.219
-15 | -0.975 | 0.14931 | 0.003 | -6.527
-14.5 | -0.975 | 0.13745 | 0.003 | -7.093
-14 | -0.972 | 0.12606 | 0.003 | -7.713
-13.5 | -0.967 | 0.1165 | 0.003 | -8.298
-13 | -0.958 | 0.10934 | 0.002 | -8.759
-12.5 | -0.945 | 0.10216 | 0.002 | -9.254
-12 | -0.93 | 0.0963 | 0.002 | -9.654
-11.5 | -0.911 | 0.09047 | 0.002 | -10.067
-11 | -0.889 | 0.08486 | 0.002 | -10.471
-10.5 | -0.863 | 0.0788 | 0.001 | -10.954
-10 | -0.835 | 0.07442 | 0.001 | -11.221
-9.5 | -0.804 | 0.06979 | 0.001 | -11.522
-9 | -0.771 | 0.06484 | 0.001 | -11.885
-8.5 | -0.735 | 0.06075 | 0 | -12.098
-8 | -0.697 | 0.05667 | 0 | -12.3
-7.5 | -0.658 | 0.05278 | 0 | -12.458
-7 | -0.617 | 0.04933 | 0 | -12.514
-6.5 | -0.688 | 0.0203 | -0.001 | -33.869
-6 | -0.636 | 0.01936 | -0.002 | -32.841
-5.5 | -0.583 | 0.01857 | -0.002 | -31.376
-5 | -0.528 | 0.01788 | -0.003 | -29.526
-4.5 | -0.466 | 0.01514 | -0.003 | -30.794
-4 | -0.41 | 0.01469 | -0.004 | -27.902
-3.5 | -0.353 | 0.01431 | -0.004 | -24.658
-3 | -0.295 | 0.01402 | -0.005 | -21.048
-2.5 | -0.237 | 0.01377 | -0.006 | -17.179
-2 | -0.179 | 0.0135 | -0.006 | -13.247
-1.5 | -0.118 | 0.01343 | -0.007 | -8.771
-1 | -0.057 | 0.01332 | -0.007 | -4.258
-0.5 | 0.004 | 0.01335 | -0.008 | 0.335
0 | 0.066 | 0.01337 | -0.009 | 4.913
0.5 | 0.125 | 0.01357 | -0.009 | 9.224
1 | 0.185 | 0.01371 | -0.01 | 13.473
1.5 | 0.244 | 0.01386 | -0.01 | 17.586
2 | 0.302 | 0.01415 | -0.011 | 21.377
2.5 | 0.361 | 0.01443 | -0.011 | 24.975
3 | 0.418 | 0.01476 | -0.012 | 28.332
3.5 | 0.475 | 0.01518 | -0.012 | 31.313
4 | 0.531 | 0.01563 | -0.013 | 34.001
4.5 | 0.587 | 0.01618 | -0.013 | 36.286
5 | 0.642 | 0.01677 | -0.014 | 38.29
5.5 | 0.696 | 0.01744 | -0.014 | 39.928
6 | 0.757 | 0.02085 | -0.015 | 36.306
6.5 | 0.808 | 0.0219 | -0.015 | 36.903
7 | 0.858 | 0.02297 | -0.016 | 37.329
7.5 | 0.905 | 0.02426 | -0.016 | 37.292
8 | 0.949 | 0.02558 | -0.017 | 37.114
8.5 | 0.99 | 0.02717 | -0.017 | 36.426
9 | 0.878 | 0.06277 | -0.009 | 13.992
9.5 | 0.912 | 0.06724 | -0.009 | 13.567
10 | 0.943 | 0.07134 | -0.009 | 13.218
10.5 | 0.972 | 0.07733 | -0.009 | 12.57
11 | 0.997 | 0.08206 | -0.009 | 12.152
11.5 | 1.017 | 0.08736 | -0.009 | 11.642
12 | 1.033 | 0.09378 | -0.009 | 11.016
12.5 | 1.046 | 0.10079 | -0.009 | 10.376
13 | 1.054 | 0.10882 | -0.009 | 9.682
13.5 | 1.058 | 0.11448 | -0.009 | 9.242
14 | 1.058 | 0.12359 | -0.009 | 8.563
14.5 | 1.055 | 0.13018 | -0.01 | 8.104
15 | 1.048 | 0.13825 | -0.01 | 7.579
15.5 | 1.037 | 0.15048 | -0.01 | 6.894
16 | 1.024 | 0.15991 | -0.01 | 6.403
16.5 | 1.008 | 0.1708 | -0.01 | 5.899
17 | 0.989 | 0.18406 | -0.01 | 5.371
17.5 | 0.968 | 0.19855 | -0.01 | 4.873
18 | 0.945 | 0.20209 | -0.01 | 4.674
18.5 | 0.92 | 0.22265 | -0.01 | 4.132

## 12. Re 100k Mach 0.10 (2)
BIGFOIL.COM POLAR EXPORT
NACA63-115 a=0.2
NACA63-115 a=0.2 |  |  |  | Cl Max: | 1.0962 | at alpha= | 11.5 | deg
XFOIL ncrit=9 |  |  |  | L/D Max: | 45.6822 | at alpha= | 7.5 | deg
Re: | 100000 |  |  | Cd Min: | 0.19476 | at alpha= | 16.5 | deg
Mach: | 0.1 |  |  | Cl=0 at alpha= | -99 | deg
|  |  |  | @ Cl=0.1, Cd= | 0.024818
|  |  |  | @ Cl=0.4, Cd= | 0.025463
|  |  |  | @ Cl=0.6, Cd= | 0.024619
alpha (deg) | Cl | Cd | Cm | Cl/Cd
0 | 0.0414 | 0.02454 | -0.0058 | 1.687
1 | 0.1299 | 0.02496 | -0.0028 | 5.2043
1.5 | 0.177 | 0.02521 | -0.0016 | 7.021
2 | 0.2303 | 0.02534 | -0.0011 | 9.0884
2.5 | 0.2941 | 0.02518 | -0.0019 | 11.6799
3 | 0.3569 | 0.02541 | -0.0036 | 14.0457
3.5 | 0.4307 | 0.0255 | -0.0072 | 16.8902
4 | 0.5175 | 0.02531 | -0.0128 | 20.4465
4.5 | 0.6071 | 0.02456 | -0.0181 | 24.7191
5 | 0.6934 | 0.02344 | -0.0231 | 29.5819
5.5 | 0.7848 | 0.0217 | -0.0282 | 36.1659
6 | 0.8147 | 0.02062 | -0.0231 | 39.5102
6.5 | 0.8413 | 0.01957 | -0.0174 | 42.9893
7 | 0.8578 | 0.01913 | -0.0106 | 44.8406
7.5 | 0.8739 | 0.01913 | -0.004 | 45.6822
8 | 0.8728 | 0.02141 | 0.0031 | 40.766
8.5 | 0.8623 | 0.02519 | 0.01 | 34.2318
9 | 0.8735 | 0.02845 | 0.0144 | 30.703
9.5 | 0.9103 | 0.0313 | 0.0164 | 29.0831
10 | 0.9609 | 0.03446 | 0.017 | 27.8845
10.5 | 1.0226 | 0.0388 | 0.0158 | 26.3557
11 | 1.0568 | 0.04276 | 0.0174 | 24.7147
11.5 | 1.0962 | 0.04925 | 0.0175 | 22.2579
12 | 1.0805 | 0.05391 | 0.0227 | 20.0427
12.5 | 1.0568 | 0.06011 | 0.0258 | 17.5811
13 | 1.0207 | 0.06809 | 0.0265 | 14.9905
13.5 | 0.9767 | 0.07829 | 0.0242 | 12.4754
14 | 0.926 | 0.09126 | 0.0186 | 10.1468
14.5 | 0.7215 | 0.16326 | -0.0216 | 4.4193
15 | 0.6846 | 0.17127 | -0.032 | 3.9972
15.5 | 0.694 | 0.17957 | -0.0359 | 3.8648
16 | 0.7103 | 0.18652 | -0.0389 | 3.8082
16.5 | 0.7181 | 0.19476 | -0.0436 | 3.6871

## 13. Re 100k Mach 0.25 (1)
BIGFOIL.COM POLAR EXPORT
NACA63-115 a=0.2
NACA63-115 a=0.2 |  |  |  | Cl Max: | 1.004 | at alpha= | 12 | deg
JavaFoil+Calcfoil stall+Eppler ext transition |  |  |  | L/D Max: | 39.274 | at alpha= | 5.5 | deg
Re: | 100000 |  |  | Cd Min: | 0.01356 | at alpha= | -0.5 | deg
Mach: | 0.25 |  |  | Cl=0 at alpha= | -0.53968 | deg
|  |  |  | @ Cl=0.1, Cd= | 0.013793
|  |  |  | @ Cl=0.4, Cd= | 0.01498
|  |  |  | @ Cl=0.6, Cd= | 0.01668
alpha (deg) | Cl | Cd | Cm | Cl/Cd
-17.5 | -0.63 | 0.28968 | 0.004 | -2.175
-17 | -0.677 | 0.25031 | 0.004 | -2.705
-16.5 | -0.72 | 0.23334 | 0.003 | -3.086
-16 | -0.759 | 0.21267 | 0.003 | -3.571
-15.5 | -0.794 | 0.18918 | 0.003 | -4.199
-15 | -0.824 | 0.17532 | 0.003 | -4.703
-14.5 | -0.85 | 0.15775 | 0.003 | -5.386
-14 | -0.87 | 0.14143 | 0.003 | -6.15
-13.5 | -0.884 | 0.13653 | 0.002 | -6.476
-13 | -0.893 | 0.12231 | 0.002 | -7.303
-12.5 | -0.897 | 0.11104 | 0.002 | -8.076
-12 | -0.895 | 0.10455 | 0.002 | -8.557
-11.5 | -0.887 | 0.09769 | 0.002 | -9.081
-11 | -0.875 | 0.08947 | 0.002 | -9.776
-10.5 | -0.857 | 0.08324 | 0.001 | -10.296
-10 | -0.835 | 0.07705 | 0.001 | -10.838
-9.5 | -0.809 | 0.07093 | 0.001 | -11.404
-9 | -0.779 | 0.06675 | 0.001 | -11.669
-8.5 | -0.745 | 0.0619 | 0 | -12.043
-8 | -0.709 | 0.05799 | 0 | -12.233
-7.5 | -0.671 | 0.05396 | 0 | -12.432
-7 | -0.63 | 0.05052 | 0 | -12.462
-6.5 | -0.701 | 0.02109 | -0.001 | -33.24
-6 | -0.649 | 0.02008 | -0.002 | -32.335
-5.5 | -0.595 | 0.01922 | -0.002 | -30.972
-5 | -0.54 | 0.0184 | -0.003 | -29.344
-4.5 | -0.477 | 0.01559 | -0.003 | -30.569
-4 | -0.419 | 0.01508 | -0.004 | -27.805
-3.5 | -0.361 | 0.01466 | -0.005 | -24.631
-3 | -0.302 | 0.01435 | -0.005 | -21.024
-2.5 | -0.242 | 0.01405 | -0.006 | -17.217
-2 | -0.181 | 0.01387 | -0.006 | -13.075
-1.5 | -0.121 | 0.01362 | -0.007 | -8.884
-1 | -0.058 | 0.01358 | -0.008 | -4.291
-0.5 | 0.005 | 0.01356 | -0.008 | 0.338
0 | 0.067 | 0.01375 | -0.009 | 4.848
0.5 | 0.128 | 0.01383 | -0.009 | 9.257
1 | 0.189 | 0.01393 | -0.01 | 13.565
1.5 | 0.25 | 0.01419 | -0.01 | 17.582
2 | 0.309 | 0.01444 | -0.011 | 21.437
2.5 | 0.369 | 0.01477 | -0.011 | 24.991
3 | 0.428 | 0.01517 | -0.012 | 28.223
3.5 | 0.486 | 0.0156 | -0.012 | 31.171
4 | 0.544 | 0.01614 | -0.013 | 33.717
4.5 | 0.601 | 0.01669 | -0.013 | 36.026
5 | 0.657 | 0.01737 | -0.014 | 37.817
5.5 | 0.712 | 0.01813 | -0.015 | 39.274
6 | 0.774 | 0.02164 | -0.015 | 35.761
6.5 | 0.825 | 0.02284 | -0.016 | 36.14
7 | 0.875 | 0.02406 | -0.016 | 36.364
7.5 | 0.921 | 0.02548 | -0.017 | 36.164
8 | 0.965 | 0.02697 | -0.017 | 35.76
8.5 | 0.857 | 0.05982 | -0.009 | 14.32
9 | 0.89 | 0.06407 | -0.009 | 13.898
9.5 | 0.921 | 0.06881 | -0.009 | 13.39
10 | 0.949 | 0.07449 | -0.009 | 12.735
10.5 | 0.972 | 0.07916 | -0.009 | 12.282
11 | 0.99 | 0.08557 | -0.009 | 11.572
11.5 | 1 | 0.09313 | -0.009 | 10.741
12 | 1.004 | 0.10024 | -0.009 | 10.019
12.5 | 1.002 | 0.10875 | -0.009 | 9.213
13 | 0.993 | 0.11517 | -0.009 | 8.623
13.5 | 0.978 | 0.12546 | -0.009 | 7.792
14 | 0.955 | 0.13583 | -0.009 | 7.034
14.5 | 0.927 | 0.15053 | -0.009 | 6.157
15 | 0.892 | 0.16199 | -0.009 | 5.506
15.5 | 0.851 | 0.17943 | -0.009 | 4.744
16 | 0.805 | 0.19795 | -0.009 | 4.067
16.5 | 0.754 | 0.20986 | -0.009 | 3.593
17 | 0.699 | 0.24318 | -0.01 | 2.873

## 14. Re 100k Mach 0.25 (2)
BIGFOIL.COM POLAR EXPORT
NACA63-115 a=0.2
NACA63-115 a=0.2 |  |  |  | Cl Max: | 1.0274 | at alpha= | 11.5 | deg
XFOIL ncrit=9 |  |  |  | L/D Max: | 44.2661 | at alpha= | 7 | deg
Re: | 100000 |  |  | Cd Min: | 0.19987 | at alpha= | 16.5 | deg
Mach: | 0.25 |  |  | Cl=0 at alpha= | -0.43889 | deg
|  |  |  | @ Cl=0.1, Cd= | 0.025565
|  |  |  | @ Cl=0.4, Cd= | 0.026995
|  |  |  | @ Cl=0.6, Cd= | 0.026011
alpha (deg) | Cl | Cd | Cm | Cl/Cd
-15 | -0.5973 | 0.17433 | 0.023 | -3.4263
-14.5 | -0.6247 | 0.16892 | 0.0131 | -3.6982
-14 | -0.5717 | 0.15961 | 0.0156 | -3.5819
-13.5 | -0.5768 | 0.15169 | 0.0098 | -3.8025
-13 | -0.5546 | 0.14434 | 0.008 | -3.8423
-12.5 | -0.5535 | 0.13557 | 0.0035 | -4.0828
-12 | -0.677 | 0.0921 | -0.0276 | -7.3507
-11.5 | -0.7077 | 0.0784 | -0.0348 | -9.0268
-11 | -0.7688 | 0.0653 | -0.0417 | -11.7734
-10.5 | -0.8203 | 0.05624 | -0.0425 | -14.5857
-10 | -0.8523 | 0.04952 | -0.0387 | -17.2112
-9.5 | -0.8466 | 0.04392 | -0.036 | -19.276
-9 | -0.8295 | 0.03897 | -0.0332 | -21.2856
-8.5 | -0.8108 | 0.03501 | -0.029 | -23.1591
-8 | -0.8039 | 0.03219 | -0.0223 | -24.9736
-7.5 | -0.7936 | 0.03026 | -0.016 | -26.226
-7 | -0.726 | 0.0271 | -0.0189 | -26.7897
-6.5 | -0.6466 | 0.02402 | -0.0241 | -26.9192
-6 | -0.5985 | 0.01974 | -0.0266 | -30.3191
-5.5 | -0.5499 | 0.01942 | -0.0251 | -28.3162
-5 | -0.4783 | 0.02122 | -0.0246 | -22.5401
-4.5 | -0.4113 | 0.02285 | -0.0232 | -18
-4 | -0.3494 | 0.0241 | -0.0212 | -14.4979
-3.5 | -0.2854 | 0.02545 | -0.0189 | -11.2141
-3 | -0.2333 | 0.02579 | -0.0167 | -9.0461
-2.5 | -0.1866 | 0.02575 | -0.0146 | -7.2466
-2 | -0.1407 | 0.02563 | -0.0127 | -5.4897
-1.5 | -0.0953 | 0.02553 | -0.0109 | -3.7329
-1 | -0.0502 | 0.02547 | -0.0092 | -1.9709
-0.5 | -0.0055 | 0.02548 | -0.0075 | -0.21586
0 | 0.0395 | 0.02554 | -0.0059 | 1.5466
0.5 | 0.087 | 0.02558 | -0.0043 | 3.4011
1 | 0.1382 | 0.02552 | -0.003 | 5.4154
1.5 | 0.1807 | 0.02583 | -0.0013 | 6.9957
2 | 0.2229 | 0.02618 | 0.0005 | 8.5141
2.5 | 0.2767 | 0.02657 | 0.0007 | 10.414
3 | 0.3406 | 0.02687 | -0.0008 | 12.6758
3.5 | 0.4169 | 0.02703 | -0.0043 | 15.4236
4 | 0.5052 | 0.02691 | -0.0096 | 18.7737
4.5 | 0.6033 | 0.02598 | -0.0153 | 23.2217
5 | 0.696 | 0.02453 | -0.0199 | 28.3734
5.5 | 0.7928 | 0.02245 | -0.0246 | 35.314
6 | 0.8426 | 0.02054 | -0.0213 | 41.0224
6.5 | 0.8615 | 0.01987 | -0.0145 | 43.3568
7 | 0.8685 | 0.01962 | -0.0061 | 44.2661
7.5 | 0.8679 | 0.02051 | 0.0026 | 42.3159
8 | 0.8494 | 0.02405 | 0.0107 | 35.3181
8.5 | 0.8455 | 0.0277 | 0.0164 | 30.5235
9 | 0.871 | 0.03085 | 0.0195 | 28.2334
9.5 | 0.9184 | 0.03396 | 0.0211 | 27.0436
10 | 0.9679 | 0.03769 | 0.0221 | 25.6806
10.5 | 1.0101 | 0.04271 | 0.0232 | 23.6502
11 | 1.0215 | 0.04755 | 0.0259 | 21.4826
11.5 | 1.0274 | 0.05339 | 0.0279 | 19.2433
12 | 1.0234 | 0.06073 | 0.029 | 16.8516
12.5 | 0.9911 | 0.06905 | 0.0289 | 14.3534
13 | 0.9465 | 0.0791 | 0.0259 | 11.9659
13.5 | 0.7875 | 0.10908 | 0.0046 | 7.2195
14 | 0.7592 | 0.12676 | -0.0044 | 5.9893
15 | 0.6807 | 0.17536 | -0.0346 | 3.8817
15.5 | 0.7043 | 0.18414 | -0.0367 | 3.8248
16 | 0.7094 | 0.19063 | -0.0419 | 3.7213
16.5 | 0.732 | 0.19987 | -0.0444 | 3.6624

## 15. Re 100k Mach 0.50 (1)
BIGFOIL.COM POLAR EXPORT
NACA63-115 a=0.2
NACA63-115 a=0.2 |  |  |  | Cl Max: | 1.127 | at alpha= | 20 | deg
JavaFoil+Calcfoil stall+Eppler ext transition |  |  |  | L/D Max: | 35.684 | at alpha= | 5 | deg
Re: | 100000 |  |  | Cd Min: | 0.01472 | at alpha= | -0.5 | deg
Mach: | 0.5 |  |  | Cl=0 at alpha= | -0.53623 | deg
|  |  |  | @ Cl=0.1, Cd= | 0.015107
|  |  |  | @ Cl=0.4, Cd= | 0.016423
|  |  |  | @ Cl=0.6, Cd= | 0.018413
alpha (deg) | Cl | Cd | Cm | Cl/Cd
-20 | -1.078 | 0.35136 | 0.008 | -3.067
-19.5 | -1.051 | 0.35337 | 0.008 | -2.974
-19 | -1.022 | 0.33892 | 0.007 | -3.015
-18.5 | -0.995 | 0.32676 | 0.007 | -3.044
-18 | -0.968 | 0.32398 | 0.007 | -2.987
-17.5 | -0.941 | 0.33509 | 0.006 | -2.807
-17 | -0.914 | 0.3163 | 0.006 | -2.889
-16.5 | -0.885 | 0.3048 | 0.006 | -2.902
-16 | -0.858 | 0.28414 | 0.005 | -3.018
-15.5 | -0.83 | 0.29294 | 0.005 | -2.834
-15 | -0.803 | 0.28477 | 0.005 | -2.821
-14.5 | -0.774 | 0.25223 | 0.004 | -3.07
-14 | -0.747 | 0.37997 | 0.004 | -1.966
-13.5 | -0.72 | 0.24679 | 0.003 | -2.917
-13 | -0.693 | 0.22991 | 0.003 | -3.012
-12.5 | -0.664 | 0.23352 | 0.003 | -2.843
-12 | -0.636 | 0.21841 | 0.002 | -2.914
-11.5 | -0.609 | 0.21269 | 0.002 | -2.863
-11 | -0.582 | 0.20879 | 0.002 | -2.786
-10.5 | -0.553 | 0.18548 | 0.001 | -2.983
-10 | -0.526 | 0.16479 | 0.001 | -3.19
-9.5 | -0.498 | 0.15099 | 0.001 | -3.3
-9 | -0.47 | 0.13254 | 0.001 | -3.547
-8.5 | -0.655 | 0.08453 | 0 | -7.749
-8 | -0.702 | 0.07022 | 0 | -10.001
-7.5 | -0.697 | 0.06262 | 0 | -11.132
-7 | -0.672 | 0.05666 | 0 | -11.861
-6.5 | -0.635 | 0.05179 | -0.001 | -12.261
-6 | -0.591 | 0.04784 | -0.001 | -12.361
-5.5 | -0.647 | 0.02234 | -0.003 | -28.967
-5 | -0.59 | 0.02117 | -0.003 | -27.853
-4.5 | -0.529 | 0.02006 | -0.004 | -26.39
-4 | -0.46 | 0.01712 | -0.004 | -26.877
-3.5 | -0.396 | 0.01651 | -0.005 | -24.01
-3 | -0.332 | 0.01599 | -0.006 | -20.744
-2.5 | -0.266 | 0.01558 | -0.006 | -17.061
-2 | -0.199 | 0.01533 | -0.007 | -12.997
-1.5 | -0.132 | 0.01504 | -0.008 | -8.766
-1 | -0.064 | 0.01484 | -0.008 | -4.298
-0.5 | 0.005 | 0.01472 | -0.009 | 0.343
0 | 0.073 | 0.01504 | -0.009 | 4.875
0.5 | 0.141 | 0.01521 | -0.01 | 9.264
1 | 0.208 | 0.01535 | -0.011 | 13.558
1.5 | 0.275 | 0.01568 | -0.011 | 17.523
2 | 0.341 | 0.01603 | -0.012 | 21.27
2.5 | 0.407 | 0.01647 | -0.013 | 24.699
3 | 0.472 | 0.017 | -0.013 | 27.754
3.5 | 0.536 | 0.01768 | -0.014 | 30.309
4 | 0.599 | 0.0184 | -0.014 | 32.567
4.5 | 0.661 | 0.01923 | -0.015 | 34.369
5 | 0.721 | 0.0202 | -0.015 | 35.684
5.5 | 0.788 | 0.02434 | -0.016 | 32.361
6 | 0.843 | 0.02594 | -0.017 | 32.491
6.5 | 0.893 | 0.02782 | -0.017 | 32.096
7 | 0.801 | 0.05316 | -0.009 | 15.072
7.5 | 0.83 | 0.05852 | -0.009 | 14.182
8 | 0.848 | 0.0647 | -0.009 | 13.107
8.5 | 0.843 | 0.07364 | -0.009 | 11.448
9 | 0.777 | 0.0868 | -0.008 | 8.951
9.5 | 0.555 | 0.15178 | -0.008 | 3.655
10 | 0.583 | 0.18091 | -0.009 | 3.221
10.5 | 0.61 | 0.18631 | -0.009 | 3.273
11 | 0.637 | 0.18934 | -0.01 | 3.364
11.5 | 0.665 | 0.21331 | -0.011 | 3.118
12 | 0.692 | 0.20162 | -0.011 | 3.433
12.5 | 0.719 | 0.22218 | -0.011 | 3.236
13 | 0.746 | 0.23206 | -0.012 | 3.217
13.5 | 0.775 | 0.23368 | -0.013 | 3.315
14 | 0.801 | 0.24335 | -0.014 | 3.293
14.5 | 0.828 | 0.25555 | -0.014 | 3.242
15 | 0.857 | 0.26743 | -0.015 | 3.205
15.5 | 0.884 | 0.2792 | -0.015 | 3.165
16 | 0.911 | 0.29271 | -0.016 | 3.111
16.5 | 0.94 | 0.31041 | -0.017 | 3.027
17 | 0.966 | 0.33095 | -0.017 | 2.919
17.5 | 0.992 | 0.32752 | -0.018 | 3.03
18 | 1.019 | 0.33878 | -0.018 | 3.008
18.5 | 1.049 | 0.33911 | -0.019 | 3.092
19 | 1.075 | 0.34893 | -0.02 | 3.08
19.5 | 1.101 | 0.35189 | -0.02 | 3.129
20 | 1.127 | 0.38122 | -0.02 | 2.957

## 16. Re 100k Mach 0.50 (2)
BIGFOIL.COM POLAR EXPORT
NACA63-115 a=0.2
NACA63-115 a=0.2 |  |  |  | Cl Max: | 0.9056 | at alpha= | 20 | deg
XFOIL ncrit=9 |  |  |  | L/D Max: | 37.4168 | at alpha= | 6 | deg
Re: | 100000 |  |  | Cd Min: | 0.27565 | at alpha= | 20 | deg
Mach: | 0.5 |  |  | Cl=0 at alpha= | -0.31542 | deg
|  |  |  | @ Cl=0.1, Cd= | 0.029436
|  |  |  | @ Cl=0.4, Cd= | 0.033726
|  |  |  | @ Cl=0.6, Cd= | 0.031928
alpha (deg) | Cl | Cd | Cm | Cl/Cd
-20 | -0.8297 | 0.27035 | 0.0775 | -3.069
-19.5 | -0.8022 | 0.26087 | 0.0737 | -3.0751
-19 | -0.7834 | 0.25426 | 0.0672 | -3.0811
-18.5 | -0.7639 | 0.24594 | 0.0613 | -3.106
-18 | -0.7348 | 0.23656 | 0.058 | -3.1062
-17.5 | -0.7252 | 0.23223 | 0.05 | -3.1228
-17 | -0.696 | 0.22078 | 0.0466 | -3.1525
-16.5 | -0.6702 | 0.21268 | 0.0426 | -3.1512
-16 | -0.6616 | 0.20631 | 0.0353 | -3.2068
-15.5 | -0.627 | 0.19628 | 0.0333 | -3.1944
-15 | -0.6363 | 0.19349 | 0.0242 | -3.2885
-14.5 | -0.587 | 0.18028 | 0.0241 | -3.256
-13.5 | -0.5496 | 0.16429 | 0.0154 | -3.3453
-13 | -0.5643 | 0.1585 | 0.0072 | -3.5603
-12.5 | -0.5166 | 0.14817 | 0.0071 | -3.4865
-12 | -0.523 | 0.14033 | 0.0006 | -3.7269
-11.5 | -0.5361 | 0.11873 | -0.0131 | -4.5153
-11 | -0.5292 | 0.10806 | -0.0182 | -4.8973
-10.5 | -0.5383 | 0.09535 | -0.0257 | -5.6455
-10 | -0.5707 | 0.07922 | -0.0369 | -7.204
-9.5 | -0.6209 | 0.06435 | -0.048 | -9.6488
-9 | -0.661 | 0.05379 | -0.0542 | -12.2885
-8.5 | -0.6891 | 0.04607 | -0.0564 | -14.9577
-8 | -0.7148 | 0.04111 | -0.0534 | -17.3875
-7.5 | -0.7703 | 0.04016 | -0.0405 | -19.1808
-7 | -0.706 | 0.03357 | -0.0459 | -21.0307
-6.5 | -0.6069 | 0.02868 | -0.0517 | -21.1611
-6 | -0.5295 | 0.02505 | -0.0546 | -21.1377
-5.5 | -0.5247 | 0.02189 | -0.049 | -23.9698
-5 | -0.5072 | 0.02187 | -0.04 | -23.1916
-4.5 | -0.4445 | 0.0245 | -0.0337 | -18.1429
-4 | -0.3622 | 0.02728 | -0.0295 | -13.2771
-3.5 | -0.2913 | 0.02898 | -0.0258 | -10.0518
-3 | -0.2378 | 0.02949 | -0.022 | -8.0638
-2.5 | -0.1834 | 0.02971 | -0.0192 | -6.173
-2 | -0.139 | 0.02957 | -0.0163 | -4.7007
-1.5 | -0.0983 | 0.02935 | -0.0132 | -3.3492
-1 | -0.0575 | 0.02922 | -0.0104 | -1.9678
-0.5 | -0.0158 | 0.02922 | -0.0077 | -0.54073
0 | 0.027 | 0.02931 | -0.0051 | 0.92119
0.5 | 0.0749 | 0.02936 | -0.0029 | 2.5511
1 | 0.1213 | 0.0295 | -0.0006 | 4.1119
1.5 | 0.1591 | 0.02999 | 0.0025 | 5.3051
2 | 0.2013 | 0.03057 | 0.0053 | 6.5849
2.5 | 0.2472 | 0.03114 | 0.0077 | 7.9383
3 | 0.2972 | 0.03163 | 0.0096 | 9.3961
3.5 | 0.3594 | 0.03198 | 0.0101 | 11.2383
4 | 0.4052 | 0.03395 | 0.009 | 11.9352
4.5 | 0.5231 | 0.03307 | 0.0035 | 15.818
5 | 0.651 | 0.03117 | -0.0022 | 20.8855
5.5 | 0.7928 | 0.02721 | -0.0068 | 29.1363
6 | 0.8879 | 0.02373 | -0.006 | 37.4168
6.5 | 0.8503 | 0.02377 | 0.0089 | 35.772
7 | 0.8097 | 0.02536 | 0.0212 | 31.9282
7.5 | 0.7903 | 0.02983 | 0.0262 | 26.4935
8 | 0.7931 | 0.0343 | 0.0298 | 23.1224
8.5 | 0.8217 | 0.03808 | 0.0331 | 21.5783
9 | 0.8571 | 0.04251 | 0.0359 | 20.1623
9.5 | 0.8589 | 0.04909 | 0.0366 | 17.4964
10 | 0.8556 | 0.05643 | 0.0363 | 15.1621
10.5 | 0.8265 | 0.06634 | 0.0327 | 12.4585
11 | 0.7793 | 0.07952 | 0.025 | 9.8001
11.5 | 0.7302 | 0.09582 | 0.0142 | 7.6205
12 | 0.6908 | 0.11398 | 0.0025 | 6.0607
12.5 | 0.674 | 0.12945 | -0.0067 | 5.2066
13 | 0.6761 | 0.14156 | -0.0129 | 4.7761
13.5 | 0.689 | 0.15218 | -0.0175 | 4.5275
14.5 | 0.6956 | 0.18388 | -0.0357 | 3.7829
15 | 0.6954 | 0.19165 | -0.0432 | 3.6285
16 | 0.733 | 0.20819 | -0.0528 | 3.5208
16.5 | 0.762 | 0.21722 | -0.0556 | 3.508
17 | 0.7742 | 0.22511 | -0.0624 | 3.4392
17.5 | 0.8026 | 0.23401 | -0.0655 | 3.4298
18 | 0.8207 | 0.24294 | -0.0712 | 3.3782
18.5 | 0.838 | 0.25001 | -0.0775 | 3.3519
19 | 0.8764 | 0.26465 | -0.0786 | 3.3115
19.5 | 0.8802 | 0.2668 | -0.0884 | 3.2991
20 | 0.9056 | 0.27565 | -0.0925 | 3.2853

## 17. Re 250k Mach 0.00 (1)
BIGFOIL.COM POLAR EXPORT
NACA63-115 a=0.2
NACA63-115 a=0.2 |  |  |  | Cl Max: | 1.139 | at alpha= | 10.5 | deg
JavaFoil+Calcfoil stall+Eppler ext transition |  |  |  | L/D Max: | 62.203 | at alpha= | 5.5 | deg
Re: | 250000 |  |  | Cd Min: | 0.0094 | at alpha= | -1 | deg
Mach: | 0 |  |  | Cl=0 at alpha= | -0.53333 | deg
|  |  |  | @ Cl=0.1, Cd= | 0.00948
|  |  |  | @ Cl=0.4, Cd= | 0.0099482
|  |  |  | @ Cl=0.6, Cd= | 0.010292
alpha (deg) | Cl | Cd | Cm | Cl/Cd
-20 | -0.868 | 0.22351 | 0.005 | -3.885
-19.5 | -0.893 | 0.21098 | 0.005 | -4.231
-19 | -0.916 | 0.19496 | 0.005 | -4.697
-18.5 | -0.935 | 0.18233 | 0.004 | -5.127
-18 | -0.952 | 0.17985 | 0.004 | -5.292
-17.5 | -0.966 | 0.16758 | 0.004 | -5.764
-17 | -0.975 | 0.15528 | 0.004 | -6.282
-16.5 | -0.983 | 0.14851 | 0.004 | -6.622
-16 | -0.989 | 0.14127 | 0.004 | -7.002
-15.5 | -0.992 | 0.13208 | 0.003 | -7.51
-15 | -0.992 | 0.12355 | 0.003 | -8.032
-14.5 | -0.99 | 0.11636 | 0.003 | -8.511
-14 | -0.985 | 0.10856 | 0.003 | -9.075
-13.5 | -0.977 | 0.10264 | 0.003 | -9.52
-13 | -0.966 | 0.09725 | 0.003 | -9.935
-12.5 | -0.952 | 0.09051 | 0.002 | -10.515
-12 | -0.935 | 0.08505 | 0.002 | -10.988
-11.5 | -0.914 | 0.08017 | 0.002 | -11.396
-11 | -0.891 | 0.07542 | 0.002 | -11.812
-10.5 | -0.864 | 0.07063 | 0.001 | -12.234
-10 | -0.836 | 0.06628 | 0.001 | -12.616
-9.5 | -0.805 | 0.06216 | 0.001 | -12.949
-9 | -0.773 | 0.05781 | 0.001 | -13.365
-8.5 | -0.877 | 0.01972 | 0.001 | -44.503
-8 | -0.835 | 0.01868 | 0 | -44.728
-7.5 | -0.79 | 0.01765 | 0 | -44.773
-7 | -0.742 | 0.01681 | -0.001 | -44.165
-6.5 | -0.692 | 0.01606 | -0.001 | -43.1
-6 | -0.64 | 0.0153 | -0.002 | -41.813
-5.5 | -0.586 | 0.01468 | -0.002 | -39.917
-5 | -0.532 | 0.0134 | -0.003 | -39.689
-4.5 | -0.478 | 0.01017 | -0.003 | -46.966
-4 | -0.419 | 0.00996 | -0.004 | -42.013
-3.5 | -0.359 | 0.00983 | -0.005 | -36.503
-3 | -0.299 | 0.00967 | -0.005 | -30.888
-2.5 | -0.238 | 0.00957 | -0.006 | -24.923
-2 | -0.178 | 0.00949 | -0.006 | -18.744
-1.5 | -0.117 | 0.00944 | -0.007 | -12.413
-1 | -0.056 | 0.0094 | -0.007 | -6.002
-0.5 | 0.004 | 0.00944 | -0.008 | 0.471
0 | 0.065 | 0.00948 | -0.009 | 6.895
0.5 | 0.126 | 0.00948 | -0.009 | 13.303
1 | 0.187 | 0.00958 | -0.01 | 19.504
1.5 | 0.248 | 0.00962 | -0.01 | 25.748
2 | 0.308 | 0.00973 | -0.011 | 31.69
2.5 | 0.369 | 0.00985 | -0.011 | 37.43
3 | 0.429 | 0.01004 | -0.012 | 42.752
3.5 | 0.489 | 0.01023 | -0.013 | 47.823
4 | 0.549 | 0.01052 | -0.013 | 52.203
4.5 | 0.605 | 0.01027 | -0.014 | 58.865
5 | 0.659 | 0.01109 | -0.014 | 59.465
5.5 | 0.714 | 0.01148 | -0.015 | 62.203
6 | 0.76 | 0.01647 | -0.015 | 46.16
6.5 | 0.812 | 0.0173 | -0.015 | 46.936
7 | 0.862 | 0.01818 | -0.016 | 47.383
7.5 | 0.909 | 0.01923 | -0.016 | 47.279
8 | 0.955 | 0.02032 | -0.017 | 46.989
8.5 | 0.998 | 0.02159 | -0.017 | 46.21
9 | 1.039 | 0.02277 | -0.018 | 45.615
9.5 | 1.076 | 0.0243 | -0.018 | 44.275
10 | 1.11 | 0.02593 | -0.019 | 42.812
10.5 | 1.139 | 0.02811 | -0.019 | 40.509
11 | 1.012 | 0.07032 | -0.012 | 14.39
11.5 | 1.029 | 0.07639 | -0.012 | 13.473
12 | 1.039 | 0.08316 | -0.011 | 12.496
12.5 | 1.052 | 0.08865 | -0.01 | 11.872
13 | 1.063 | 0.09441 | -0.011 | 11.258
13.5 | 1.068 | 0.10024 | -0.01 | 10.657
14 | 1.072 | 0.10639 | -0.01 | 10.073
14.5 | 1.071 | 0.11339 | -0.01 | 9.441
15 | 1.067 | 0.1211 | -0.011 | 8.812
15.5 | 1.06 | 0.12897 | -0.011 | 8.218

## 18. Re 250k Mach 0.00 (2)
BIGFOIL.COM POLAR EXPORT
NACA63-115 a=0.2
NACA63-115 a=0.2 |  |  |  | Cl Max: | 1.1482 | at alpha= | 15 | deg
XFOIL ncrit=9 |  |  |  | L/D Max: | 64.4631 | at alpha= | 7 | deg
Re: | 250000 |  |  | Cd Min: | 0.23602 | at alpha= | 20 | deg
Mach: | 0 |  |  | Cl=0 at alpha= | -0.52478 | deg
|  |  |  | @ Cl=0.1, Cd= | 0.011594
|  |  |  | @ Cl=0.4, Cd= | 0.011906
|  |  |  | @ Cl=0.6, Cd= | 0.011902
alpha (deg) | Cl | Cd | Cm | Cl/Cd
-16.5 | -0.6523 | 0.18498 | 0.032 | -3.5263
-16 | -0.6721 | 0.17212 | 0.0196 | -3.9048
-15.5 | -0.6417 | 0.16651 | 0.0208 | -3.8538
-15 | -0.6232 | 0.16035 | 0.0184 | -3.8865
-14.5 | -0.8522 | 0.08853 | -0.0257 | -9.6261
-14 | -0.8866 | 0.07618 | -0.032 | -11.6382
-13.5 | -0.9281 | 0.06495 | -0.0366 | -14.2895
-13 | -0.9664 | 0.05587 | -0.0382 | -17.2973
-12.5 | -0.993 | 0.04889 | -0.037 | -20.3109
-12 | -1.0105 | 0.04387 | -0.0333 | -23.034
-11.5 | -1.0127 | 0.0399 | -0.0288 | -25.381
-11 | -0.9867 | 0.03431 | -0.0274 | -28.7584
-10.5 | -0.9459 | 0.03086 | -0.0269 | -30.6513
-10 | -0.9037 | 0.02819 | -0.0264 | -32.0575
-9.5 | -0.8607 | 0.02613 | -0.0258 | -32.9392
-9 | -0.8131 | 0.02328 | -0.026 | -34.927
-8.5 | -0.7491 | 0.02139 | -0.0296 | -35.021
-8 | -0.7013 | 0.01944 | -0.0298 | -36.0751
-7.5 | -0.6719 | 0.01826 | -0.0256 | -36.7963
-7 | -0.6402 | 0.01712 | -0.0219 | -37.3949
-6.5 | -0.6071 | 0.01568 | -0.0186 | -38.7181
-6 | -0.5763 | 0.01357 | -0.0157 | -42.4687
-5.5 | -0.5426 | 0.01177 | -0.0131 | -46.1003
-5 | -0.4937 | 0.01147 | -0.0117 | -43.0427
-4.5 | -0.4412 | 0.01141 | -0.0108 | -38.6678
-4 | -0.3876 | 0.01147 | -0.01 | -33.7925
-3.5 | -0.3329 | 0.01153 | -0.0095 | -28.8725
-3 | -0.2779 | 0.01161 | -0.009 | -23.9363
-2.5 | -0.223 | 0.01171 | -0.0084 | -19.0436
-2 | -0.167 | 0.01169 | -0.0082 | -14.2857
-1.5 | -0.1103 | 0.01165 | -0.0084 | -9.4678
-1 | -0.0537 | 0.01162 | -0.0084 | -4.6213
-0.5 | 0.0028 | 0.0116 | -0.0084 | 0.24138
0 | 0.0594 | 0.01158 | -0.0084 | 5.1295
0.5 | 0.1162 | 0.0116 | -0.0086 | 10.0172
1 | 0.1728 | 0.01166 | -0.0088 | 14.8199
1.5 | 0.229 | 0.01172 | -0.0086 | 19.5392
2 | 0.2848 | 0.01176 | -0.0086 | 24.2177
2.5 | 0.3402 | 0.01182 | -0.0084 | 28.7817
3 | 0.3953 | 0.0119 | -0.0081 | 33.2185
3.5 | 0.45 | 0.01197 | -0.0077 | 37.594
4 | 0.5038 | 0.01201 | -0.0071 | 41.9484
4.5 | 0.5561 | 0.01191 | -0.006 | 46.6919
5 | 0.6075 | 0.0119 | -0.0048 | 51.0504
5.5 | 0.6565 | 0.01181 | -0.0032 | 55.5885
6 | 0.7025 | 0.01178 | -0.0009 | 59.635
6.5 | 0.7482 | 0.01189 | 0.0012 | 62.9268
7 | 0.8045 | 0.01248 | 0.0004 | 64.4631
7.5 | 0.8651 | 0.01495 | -0.0042 | 57.8662
8 | 0.8791 | 0.01723 | -0.0002 | 51.0215
8.5 | 0.901 | 0.01935 | 0.0031 | 46.5633
9 | 0.9174 | 0.02133 | 0.0071 | 43.0098
9.5 | 0.9339 | 0.02373 | 0.0103 | 39.3552
10 | 0.9522 | 0.02633 | 0.0128 | 36.1641
10.5 | 0.977 | 0.02877 | 0.0148 | 33.959
11 | 1.0026 | 0.03123 | 0.0164 | 32.1037
11.5 | 1.0342 | 0.03392 | 0.0181 | 30.4894
12 | 1.0636 | 0.03657 | 0.0195 | 29.0839
12.5 | 1.0962 | 0.03938 | 0.0206 | 27.8365
13 | 1.1196 | 0.04333 | 0.0219 | 25.8389
13.5 | 1.1326 | 0.04773 | 0.023 | 23.7293
14 | 1.1381 | 0.05282 | 0.0236 | 21.5468
14.5 | 1.1442 | 0.05762 | 0.0235 | 19.8577
15 | 1.1482 | 0.06378 | 0.0231 | 18.0025
15.5 | 1.1223 | 0.07329 | 0.021 | 15.3131
16 | 1.0853 | 0.08417 | 0.0165 | 12.8941
16.5 | 1.0429 | 0.09761 | 0.0096 | 10.6844
17 | 0.9864 | 0.11553 | -0.0023 | 8.538
18 | 0.7671 | 0.20794 | -0.0547 | 3.689
18.5 | 0.7874 | 0.21346 | -0.0574 | 3.6887
19 | 0.8134 | 0.21972 | -0.0581 | 3.702
19.5 | 0.8073 | 0.2304 | -0.0685 | 3.5039
20 | 0.8265 | 0.23602 | -0.0716 | 3.5018

## 19. Re 250k Mach 0.10 (1)
BIGFOIL.COM POLAR EXPORT
NACA63-115 a=0.2
NACA63-115 a=0.2 |  |  |  | Cl Max: | 1.151 | at alpha= | 11 | deg
JavaFoil+Calcfoil stall+Eppler ext transition |  |  |  | L/D Max: | 62.047 | at alpha= | 5.5 | deg
Re: | 250000 |  |  | Cd Min: | 0.00948 | at alpha= | 0.5 | deg
Mach: | 0.1 |  |  | Cl=0 at alpha= | -0.53279 | deg
|  |  |  | @ Cl=0.1, Cd= | 0.0094844
|  |  |  | @ Cl=0.4, Cd= | 0.0099518
|  |  |  | @ Cl=0.6, Cd= | 0.010784
alpha (deg) | Cl | Cd | Cm | Cl/Cd
-20 | -0.816 | 0.23064 | 0.005 | -3.539
-19.5 | -0.844 | 0.21544 | 0.005 | -3.919
-19 | -0.871 | 0.20056 | 0.004 | -4.342
-18.5 | -0.894 | 0.18682 | 0.004 | -4.783
-18 | -0.915 | 0.18248 | 0.004 | -5.014
-17.5 | -0.932 | 0.17112 | 0.004 | -5.448
-17 | -0.946 | 0.16389 | 0.004 | -5.771
-16.5 | -0.957 | 0.15009 | 0.004 | -6.374
-16 | -0.966 | 0.14592 | 0.004 | -6.618
-15.5 | -0.972 | 0.13345 | 0.003 | -7.283
-15 | -0.976 | 0.1288 | 0.003 | -7.574
-14.5 | -0.976 | 0.11949 | 0.003 | -8.168
-14 | -0.973 | 0.11357 | 0.003 | -8.572
-13.5 | -0.968 | 0.10462 | 0.003 | -9.25
-13 | -0.959 | 0.09784 | 0.002 | -9.799
-12.5 | -0.947 | 0.092 | 0.002 | -10.289
-12 | -0.931 | 0.08638 | 0.002 | -10.781
-11.5 | -0.912 | 0.08076 | 0.002 | -11.296
-11 | -0.89 | 0.07593 | 0.002 | -11.717
-10.5 | -0.864 | 0.07099 | 0.001 | -12.173
-10 | -0.837 | 0.06648 | 0.001 | -12.587
-9.5 | -0.806 | 0.06245 | 0.001 | -12.905
-9 | -0.774 | 0.0583 | 0.001 | -13.271
-8.5 | -0.879 | 0.01991 | 0.001 | -44.143
-8 | -0.838 | 0.01885 | 0 | -44.428
-7.5 | -0.793 | 0.01785 | 0 | -44.419
-7 | -0.745 | 0.01694 | -0.001 | -43.965
-6.5 | -0.695 | 0.01617 | -0.001 | -42.956
-6 | -0.642 | 0.01539 | -0.002 | -41.721
-5.5 | -0.588 | 0.01478 | -0.002 | -39.821
-5 | -0.534 | 0.01421 | -0.003 | -37.552
-4.5 | -0.48 | 0.01026 | -0.003 | -46.798
-4 | -0.421 | 0.00998 | -0.004 | -42.161
-3.5 | -0.361 | 0.00985 | -0.005 | -36.634
-3 | -0.3 | 0.00974 | -0.005 | -30.835
-2.5 | -0.24 | 0.00962 | -0.006 | -24.911
-2 | -0.179 | 0.00954 | -0.006 | -18.746
-1.5 | -0.118 | 0.00949 | -0.007 | -12.414
-1 | -0.057 | 0.0095 | -0.007 | -5.971
-0.5 | 0.004 | 0.00949 | -0.008 | 0.471
0 | 0.066 | 0.00949 | -0.009 | 6.925
0.5 | 0.127 | 0.00948 | -0.009 | 13.362
1 | 0.188 | 0.00959 | -0.01 | 19.582
1.5 | 0.249 | 0.00962 | -0.01 | 25.855
2 | 0.31 | 0.00974 | -0.011 | 31.817
2.5 | 0.371 | 0.00986 | -0.011 | 37.58
3 | 0.431 | 0.01005 | -0.012 | 42.95
3.5 | 0.492 | 0.01025 | -0.013 | 47.996
4 | 0.552 | 0.01054 | -0.013 | 52.353
4.5 | 0.607 | 0.01082 | -0.014 | 56.084
5 | 0.662 | 0.01114 | -0.014 | 59.433
5.5 | 0.717 | 0.01156 | -0.015 | 62.047
6 | 0.764 | 0.0166 | -0.015 | 46.003
6.5 | 0.815 | 0.01745 | -0.016 | 46.708
7 | 0.865 | 0.01834 | -0.016 | 47.163
7.5 | 0.912 | 0.01941 | -0.016 | 47.014
8 | 0.958 | 0.02052 | -0.017 | 46.686
8.5 | 1.001 | 0.02183 | -0.017 | 45.842
9 | 1.041 | 0.02317 | -0.018 | 44.916
9.5 | 1.077 | 0.02477 | -0.018 | 43.488
10 | 1.111 | 0.02626 | -0.019 | 42.294
10.5 | 1.137 | 0.02868 | -0.019 | 39.645
11 | 1.151 | 0.0328 | -0.019 | 35.089
11.5 | 1.022 | 0.07848 | -0.011 | 13.027
12 | 1.036 | 0.084 | -0.01 | 12.333
12.5 | 1.049 | 0.08969 | -0.011 | 11.693
13 | 1.056 | 0.09619 | -0.01 | 10.976
13.5 | 1.06 | 0.1015 | -0.011 | 10.446
14 | 1.06 | 0.10833 | -0.01 | 9.781
14.5 | 1.057 | 0.11474 | -0.011 | 9.208
15 | 1.049 | 0.12221 | -0.011 | 8.584
15.5 | 1.038 | 0.13159 | -0.011 | 7.892
16 | 1.025 | 0.1407 | -0.011 | 7.285

## 20. Re 250k Mach 0.10 (2)
BIGFOIL.COM POLAR EXPORT
NACA63-115 a=0.2
NACA63-115 a=0.2 |  |  |  | Cl Max: | 1.1234 | at alpha= | 14.5 | deg
XFOIL ncrit=9 |  |  |  | L/D Max: | 63.8687 | at alpha= | 7 | deg
Re: | 250000 |  |  | Cd Min: | 0.23144 | at alpha= | 19.5 | deg
Mach: | 0.1 |  |  | Cl=0 at alpha= | -0.52548 | deg
|  |  |  | @ Cl=0.1, Cd= | 0.011637
|  |  |  | @ Cl=0.4, Cd= | 0.011944
|  |  |  | @ Cl=0.6, Cd= | 0.011952
alpha (deg) | Cl | Cd | Cm | Cl/Cd
-16.5 | -0.5287 | 0.16909 | 0.0212 | -3.1267
-16 | -0.5016 | 0.16257 | 0.0209 | -3.0854
-15.5 | -0.485 | 0.15758 | 0.0186 | -3.0778
-15 | -0.5151 | 0.14867 | 0.0086 | -3.4647
-14.5 | -0.4949 | 0.14277 | 0.0081 | -3.4664
-14 | -0.8625 | 0.08014 | -0.0303 | -10.7624
-13.5 | -0.9029 | 0.06818 | -0.0358 | -13.2429
-13 | -0.943 | 0.05836 | -0.0386 | -16.1583
-12.5 | -0.9728 | 0.05084 | -0.0384 | -19.1345
-12 | -0.9952 | 0.04536 | -0.0355 | -21.94
-11.5 | -1.0045 | 0.04114 | -0.0308 | -24.4166
-11 | -0.9852 | 0.03543 | -0.0288 | -27.8069
-10.5 | -0.9465 | 0.03163 | -0.0282 | -29.9241
-10 | -0.9054 | 0.02877 | -0.0275 | -31.4703
-9.5 | -0.8626 | 0.02653 | -0.0268 | -32.5141
-9 | -0.8145 | 0.02364 | -0.0271 | -34.4543
-8.5 | -0.7504 | 0.02165 | -0.0306 | -34.6605
-8 | -0.7025 | 0.01968 | -0.0306 | -35.6961
-7.5 | -0.672 | 0.0186 | -0.0265 | -36.129
-7 | -0.6421 | 0.01733 | -0.0224 | -37.0514
-6.5 | -0.609 | 0.01586 | -0.0192 | -38.3985
-6 | -0.5773 | 0.01384 | -0.0162 | -41.7124
-5.5 | -0.545 | 0.01188 | -0.0134 | -45.8754
-5 | -0.4965 | 0.01151 | -0.0119 | -43.1364
-4.5 | -0.444 | 0.01146 | -0.0109 | -38.7435
-4 | -0.3901 | 0.0115 | -0.0101 | -33.9217
-3.5 | -0.3351 | 0.01157 | -0.0096 | -28.9628
-3 | -0.2796 | 0.01165 | -0.0091 | -24
-2.5 | -0.2242 | 0.01176 | -0.0085 | -19.0646
-2 | -0.1681 | 0.01175 | -0.0082 | -14.3064
-1.5 | -0.111 | 0.01169 | -0.0083 | -9.4953
-1 | -0.054 | 0.01166 | -0.0084 | -4.6312
-0.5 | 0.0029 | 0.01164 | -0.0085 | 0.24914
0 | 0.0598 | 0.01163 | -0.0085 | 5.1419
0.5 | 0.117 | 0.01164 | -0.0087 | 10.0515
1 | 0.1739 | 0.01171 | -0.0088 | 14.8506
1.5 | 0.2302 | 0.01176 | -0.0087 | 19.5748
2 | 0.2865 | 0.01181 | -0.0086 | 24.2591
2.5 | 0.3423 | 0.01187 | -0.0084 | 28.8374
3 | 0.3978 | 0.01194 | -0.0081 | 33.3166
3.5 | 0.4528 | 0.01203 | -0.0077 | 37.6392
4 | 0.507 | 0.01206 | -0.0071 | 42.0398
4.5 | 0.5597 | 0.01196 | -0.006 | 46.7977
5 | 0.6115 | 0.01195 | -0.0048 | 51.1715
5.5 | 0.6605 | 0.01186 | -0.003 | 55.6914
6 | 0.707 | 0.01185 | -0.0008 | 59.6624
6.5 | 0.7524 | 0.01196 | 0.0014 | 62.9097
7 | 0.8073 | 0.01264 | 0.0009 | 63.8687
7.5 | 0.8665 | 0.01532 | -0.0036 | 56.5601
8 | 0.8788 | 0.01757 | 0.0008 | 50.0171
8.5 | 0.8985 | 0.01968 | 0.0045 | 45.6555
9 | 0.9146 | 0.02176 | 0.0084 | 42.0312
9.5 | 0.932 | 0.02422 | 0.0114 | 38.4806
10 | 0.9491 | 0.02703 | 0.0139 | 35.1128
10.5 | 0.9758 | 0.02939 | 0.0158 | 33.2018
11 | 1.0019 | 0.03194 | 0.0175 | 31.3682
11.5 | 1.0339 | 0.03467 | 0.0192 | 29.8212
12 | 1.0628 | 0.03745 | 0.0206 | 28.3792
12.5 | 1.1015 | 0.0407 | 0.0216 | 27.0639
13 | 1.1136 | 0.04478 | 0.023 | 24.8682
13.5 | 1.1221 | 0.04965 | 0.024 | 22.6002
14 | 1.1216 | 0.05539 | 0.0243 | 20.2491
14.5 | 1.1234 | 0.06081 | 0.0238 | 18.4739
15 | 1.1181 | 0.06749 | 0.0226 | 16.5669
15.5 | 1.0972 | 0.07686 | 0.0199 | 14.2753
16 | 1.0594 | 0.08879 | 0.0145 | 11.9315
16.5 | 1.0128 | 0.10359 | 0.0056 | 9.777
17 | 0.7528 | 0.19074 | -0.0443 | 3.9467
17.5 | 0.7823 | 0.19481 | -0.0439 | 4.0157
18 | 0.7681 | 0.20895 | -0.0554 | 3.676
18.5 | 0.7885 | 0.21455 | -0.0581 | 3.6751
19 | 0.8145 | 0.221 | -0.0589 | 3.6855
19.5 | 0.8092 | 0.23144 | -0.0692 | 3.4964

## 21. Re 250k Mach 0.25 (1)
BIGFOIL.COM POLAR EXPORT
NACA63-115 a=0.2
NACA63-115 a=0.2 |  |  |  | Cl Max: | 1.108 | at alpha= | 10 | deg
JavaFoil+Calcfoil stall+Eppler ext transition |  |  |  | L/D Max: | 61.273 | at alpha= | 5.5 | deg
Re: | 250000 |  |  | Cd Min: | 0.00955 | at alpha= | -1 | deg
Mach: | 0.25 |  |  | Cl=0 at alpha= | -0.53968 | deg
|  |  |  | @ Cl=0.1, Cd= | 0.0096113
|  |  |  | @ Cl=0.4, Cd= | 0.010129
|  |  |  | @ Cl=0.6, Cd= | 0.010993
alpha (deg) | Cl | Cd | Cm | Cl/Cd
-17.5 | -0.63 | 0.22156 | 0.004 | -2.845
-17 | -0.677 | 0.19604 | 0.004 | -3.455
-16.5 | -0.72 | 0.18637 | 0.003 | -3.865
-16 | -0.76 | 0.16988 | 0.003 | -4.471
-15.5 | -0.795 | 0.16056 | 0.003 | -4.95
-15 | -0.825 | 0.14366 | 0.003 | -5.742
-14.5 | -0.85 | 0.13157 | 0.003 | -6.462
-14 | -0.87 | 0.12191 | 0.003 | -7.14
-13.5 | -0.885 | 0.11592 | 0.003 | -7.634
-13 | -0.894 | 0.1042 | 0.002 | -8.58
-12.5 | -0.898 | 0.09731 | 0.002 | -9.223
-12 | -0.895 | 0.09215 | 0.002 | -9.718
-11.5 | -0.888 | 0.08585 | 0.002 | -10.344
-11 | -0.875 | 0.07941 | 0.002 | -11.025
-10.5 | -0.858 | 0.07401 | 0.001 | -11.589
-10 | -0.836 | 0.06884 | 0.001 | -12.145
-9.5 | -0.811 | 0.06386 | 0.001 | -12.691
-9 | -0.781 | 0.0598 | 0.001 | -13.053
-8.5 | -0.748 | 0.05586 | 0.001 | -13.396
-8 | -0.848 | 0.01992 | 0 | -42.587
-7.5 | -0.806 | 0.0187 | 0 | -43.073
-7 | -0.759 | 0.01772 | -0.001 | -42.805
-6.5 | -0.708 | 0.01686 | -0.001 | -42.009
-6 | -0.656 | 0.01599 | -0.002 | -40.998
-5.5 | -0.601 | 0.01526 | -0.002 | -39.379
-5 | -0.545 | 0.01462 | -0.003 | -37.291
-4.5 | -0.493 | 0.01045 | -0.004 | -47.155
-4 | -0.432 | 0.01018 | -0.004 | -42.441
-3.5 | -0.371 | 0.01001 | -0.005 | -37.003
-3 | -0.309 | 0.00986 | -0.005 | -31.281
-2.5 | -0.246 | 0.00976 | -0.006 | -25.22
-2 | -0.184 | 0.00964 | -0.006 | -19.047
-1.5 | -0.121 | 0.00958 | -0.007 | -12.629
-1 | -0.058 | 0.00955 | -0.008 | -6.107
-0.5 | 0.005 | 0.00958 | -0.008 | 0.479
0 | 0.068 | 0.00957 | -0.009 | 7.054
0.5 | 0.13 | 0.00965 | -0.009 | 13.487
1 | 0.193 | 0.00968 | -0.01 | 19.926
1.5 | 0.256 | 0.00981 | -0.011 | 26.056
2 | 0.318 | 0.00989 | -0.011 | 32.198
2.5 | 0.381 | 0.01008 | -0.012 | 37.786
3 | 0.443 | 0.01024 | -0.012 | 43.304
3.5 | 0.505 | 0.01054 | -0.013 | 47.96
4 | 0.562 | 0.01077 | -0.013 | 52.177
4.5 | 0.62 | 0.01111 | -0.014 | 55.803
5 | 0.677 | 0.01149 | -0.014 | 58.918
5.5 | 0.733 | 0.01196 | -0.015 | 61.273
6 | 0.78 | 0.01727 | -0.015 | 45.196
6.5 | 0.832 | 0.01825 | -0.016 | 45.612
7 | 0.882 | 0.01928 | -0.016 | 45.744
7.5 | 0.929 | 0.02044 | -0.017 | 45.467
8 | 0.974 | 0.02172 | -0.017 | 44.825
8.5 | 1.014 | 0.02314 | -0.018 | 43.834
9 | 1.052 | 0.02464 | -0.018 | 42.671
9.5 | 1.084 | 0.02649 | -0.019 | 40.924
10 | 1.108 | 0.0288 | -0.019 | 38.473
10.5 | 0.977 | 0.07079 | -0.011 | 13.805
11 | 0.993 | 0.07651 | -0.01 | 12.972
11.5 | 1.002 | 0.08253 | -0.01 | 12.143
12 | 1.006 | 0.08908 | -0.01 | 11.293
12.5 | 1.003 | 0.09448 | -0.01 | 10.617
13 | 0.994 | 0.10236 | -0.01 | 9.715
13.5 | 0.979 | 0.11018 | -0.01 | 8.883
14 | 0.956 | 0.11812 | -0.01 | 8.095
14.5 | 0.927 | 0.12736 | -0.01 | 7.281
15 | 0.892 | 0.13879 | -0.01 | 6.43

## 22. Re 250k Mach 0.25 (2)
BIGFOIL.COM POLAR EXPORT
NACA63-115 a=0.2
NACA63-115 a=0.2 |  |  |  | Cl Max: | 1.07 | at alpha= | 12.5 | deg
XFOIL ncrit=9 |  |  |  | L/D Max: | 62.2508 | at alpha= | 6.5 | deg
Re: | 250000 |  |  | Cd Min: | 0.2017 | at alpha= | 17.5 | deg
Mach: | 0.25 |  |  | Cl=0 at alpha= | -0.52792 | deg
|  |  |  | @ Cl=0.1, Cd= | 0.011903
|  |  |  | @ Cl=0.4, Cd= | 0.012215
|  |  |  | @ Cl=0.6, Cd= | 0.012266
alpha (deg) | Cl | Cd | Cm | Cl/Cd
-16 | -0.6687 | 0.17874 | 0.0232 | -3.7412
-15.5 | -0.6345 | 0.17295 | 0.0244 | -3.6687
-15 | -0.6165 | 0.16616 | 0.0213 | -3.7103
-14.5 | -0.6398 | 0.15212 | 0.0083 | -4.2059
-14 | -0.6102 | 0.14617 | 0.0096 | -4.1746
-13.5 | -0.6757 | 0.11183 | -0.0083 | -6.0422
-13 | -0.8336 | 0.07288 | -0.0349 | -11.438
-12.5 | -0.8791 | 0.06203 | -0.0405 | -14.1722
-12 | -0.9102 | 0.05336 | -0.0423 | -17.0577
-11.5 | -0.9306 | 0.04648 | -0.0417 | -20.0215
-11 | -0.936 | 0.04083 | -0.0396 | -22.9243
-10.5 | -0.9253 | 0.03636 | -0.037 | -25.4483
-10 | -0.9024 | 0.03248 | -0.0345 | -27.7833
-9.5 | -0.8683 | 0.02922 | -0.0329 | -29.7159
-9 | -0.8222 | 0.02591 | -0.0326 | -31.7329
-8.5 | -0.7547 | 0.02319 | -0.0361 | -32.5442
-8 | -0.7066 | 0.02111 | -0.0353 | -33.4723
-7.5 | -0.6798 | 0.01977 | -0.0304 | -34.3854
-7 | -0.6514 | 0.01829 | -0.0259 | -35.6151
-6.5 | -0.6179 | 0.01689 | -0.0222 | -36.5838
-6 | -0.5836 | 0.01523 | -0.0189 | -38.3191
-5.5 | -0.5549 | 0.01281 | -0.0156 | -43.3177
-5 | -0.5122 | 0.01178 | -0.0132 | -43.4805
-4.5 | -0.4583 | 0.01167 | -0.012 | -39.2716
-4 | -0.4029 | 0.0117 | -0.011 | -34.4359
-3.5 | -0.3467 | 0.01181 | -0.01 | -29.3565
-3 | -0.2892 | 0.01185 | -0.0095 | -24.4051
-2.5 | -0.2316 | 0.01199 | -0.0088 | -19.3161
-2 | -0.1732 | 0.01199 | -0.0086 | -14.4454
-1.5 | -0.1146 | 0.01194 | -0.0086 | -9.598
-1 | -0.0558 | 0.01188 | -0.0086 | -4.697
-0.5 | 0.0033 | 0.01186 | -0.0089 | 0.27825
0 | 0.0621 | 0.01189 | -0.009 | 5.2229
0.5 | 0.1207 | 0.01191 | -0.0089 | 10.1343
1 | 0.1794 | 0.01193 | -0.0089 | 15.0377
1.5 | 0.2378 | 0.012 | -0.009 | 19.8167
2 | 0.2961 | 0.01209 | -0.009 | 24.4913
2.5 | 0.3542 | 0.01216 | -0.0087 | 29.1283
3 | 0.4121 | 0.01223 | -0.0085 | 33.6958
3.5 | 0.4691 | 0.01232 | -0.0081 | 38.0763
4 | 0.5254 | 0.01234 | -0.0073 | 42.577
4.5 | 0.5798 | 0.01227 | -0.0061 | 47.2535
5 | 0.6332 | 0.01226 | -0.0047 | 51.6476
5.5 | 0.6834 | 0.01215 | -0.0025 | 56.2469
6 | 0.7309 | 0.01219 | 0 | 59.959
6.5 | 0.7744 | 0.01244 | 0.0031 | 62.2508
7 | 0.8183 | 0.01375 | 0.0045 | 59.5127
7.5 | 0.8614 | 0.01694 | 0.0022 | 50.8501
8 | 0.8716 | 0.01923 | 0.0071 | 45.325
8.5 | 0.8839 | 0.02169 | 0.0111 | 40.7515
9 | 0.8984 | 0.02455 | 0.0142 | 36.5947
9.5 | 0.9214 | 0.02711 | 0.0164 | 33.9875
10 | 0.9421 | 0.03013 | 0.0188 | 31.2678
10.5 | 0.9702 | 0.03281 | 0.0207 | 29.5703
11 | 1.0004 | 0.03589 | 0.0227 | 27.8741
11.5 | 1.0281 | 0.03922 | 0.0244 | 26.2137
12 | 1.0495 | 0.04303 | 0.0257 | 24.39
12.5 | 1.07 | 0.04797 | 0.0269 | 22.3056
13 | 1.0602 | 0.05432 | 0.027 | 19.5177
13.5 | 1.0428 | 0.06225 | 0.0257 | 16.7518
14 | 1.0142 | 0.07217 | 0.0223 | 14.0529
14.5 | 0.978 | 0.08438 | 0.0163 | 11.5904
15 | 0.9306 | 0.10029 | 0.0068 | 9.2791
15.5 | 0.8764 | 0.12032 | -0.0061 | 7.2839
16.5 | 0.5885 | 0.1705 | -0.0346 | 3.4516
17 | 0.7539 | 0.1967 | -0.0481 | 3.8327
17.5 | 0.7854 | 0.2017 | -0.0477 | 3.8939

## 23. Re 250k Mach 0.50 (1)
BIGFOIL.COM POLAR EXPORT
NACA63-115 a=0.2
NACA63-115 a=0.2 |  |  |  | Cl Max: | 1.127 | at alpha= | 20 | deg
JavaFoil+Calcfoil stall+Eppler ext transition |  |  |  | L/D Max: | 55.498 | at alpha= | 5 | deg
Re: | 250000 |  |  | Cd Min: | 0.01009 | at alpha= | -1 | deg
Mach: | 0.5 |  |  | Cl=0 at alpha= | -0.53571 | deg
|  |  |  | @ Cl=0.1, Cd= | 0.010162
|  |  |  | @ Cl=0.4, Cd= | 0.010919
|  |  |  | @ Cl=0.6, Cd= | 0.012023
alpha (deg) | Cl | Cd | Cm | Cl/Cd
-20 | -1.078 | 0.27356 | 0.008 | -3.939
-19.5 | -1.051 | 0.26848 | 0.008 | -3.915
-19 | -1.022 | 0.26331 | 0.007 | -3.883
-18.5 | -0.995 | 0.24578 | 0.007 | -4.047
-18 | -0.968 | 0.2428 | 0.007 | -3.986
-17.5 | -0.941 | 0.24937 | 0.006 | -3.773
-17 | -0.914 | 0.24044 | 0.006 | -3.801
-16.5 | -0.885 | 0.22454 | 0.006 | -3.94
-16 | -0.858 | 0.22052 | 0.005 | -3.889
-15.5 | -0.83 | 0.21098 | 0.005 | -3.936
-15 | -0.803 | 0.21226 | 0.005 | -3.785
-14.5 | -0.774 | 0.19408 | 0.004 | -3.99
-14 | -0.747 | 0.26395 | 0.004 | -2.83
-13.5 | -0.72 | 0.17675 | 0.003 | -4.073
-13 | -0.693 | 0.17375 | 0.003 | -3.986
-12.5 | -0.664 | 0.17349 | 0.003 | -3.827
-12 | -0.636 | 0.15975 | 0.002 | -3.984
-11.5 | -0.609 | 0.15483 | 0.002 | -3.934
-11 | -0.582 | 0.15118 | 0.002 | -3.847
-10.5 | -0.553 | 0.13751 | 0.001 | -4.024
-10 | -0.526 | 0.12731 | 0.001 | -4.13
-9.5 | -0.498 | 0.11764 | 0.001 | -4.236
-9 | -0.47 | 0.10465 | 0.001 | -4.493
-8.5 | -0.655 | 0.06993 | 0 | -9.372
-8 | -0.703 | 0.061 | 0 | -11.518
-7.5 | -0.698 | 0.0547 | 0 | -12.752
-7 | -0.673 | 0.05051 | 0 | -13.333
-6.5 | -0.757 | 0.0205 | -0.001 | -36.908
-6 | -0.707 | 0.01913 | -0.002 | -36.969
-5.5 | -0.653 | 0.01792 | -0.003 | -36.437
-5 | -0.595 | 0.01686 | -0.003 | -35.279
-4.5 | -0.534 | 0.01592 | -0.004 | -33.531
-4 | -0.475 | 0.01131 | -0.005 | -41.989
-3.5 | -0.41 | 0.01043 | -0.005 | -39.32
-3 | -0.344 | 0.01061 | -0.006 | -32.457
-2.5 | -0.275 | 0.01036 | -0.007 | -26.537
-2 | -0.205 | 0.01023 | -0.007 | -20.07
-1.5 | -0.135 | 0.0101 | -0.008 | -13.389
-1 | -0.065 | 0.01009 | -0.009 | -6.459
-0.5 | 0.005 | 0.01009 | -0.009 | 0.508
0 | 0.075 | 0.01013 | -0.01 | 7.452
0.5 | 0.145 | 0.01022 | -0.011 | 14.24
1 | 0.216 | 0.01031 | -0.011 | 20.915
1.5 | 0.286 | 0.0105 | -0.012 | 27.218
2 | 0.352 | 0.01074 | -0.012 | 32.756
2.5 | 0.419 | 0.01099 | -0.013 | 38.142
3 | 0.486 | 0.01131 | -0.014 | 42.961
3.5 | 0.552 | 0.01167 | -0.014 | 47.279
4 | 0.616 | 0.01214 | -0.015 | 50.763
4.5 | 0.679 | 0.01269 | -0.015 | 53.544
5 | 0.741 | 0.01335 | -0.016 | 55.498
5.5 | 0.794 | 0.01954 | -0.016 | 40.631
6 | 0.849 | 0.02088 | -0.017 | 40.683
6.5 | 0.9 | 0.02249 | -0.017 | 40.006
7 | 0.943 | 0.02423 | -0.018 | 38.902
7.5 | 0.975 | 0.02632 | -0.018 | 37.056
8 | 0.849 | 0.05695 | -0.009 | 14.914
8.5 | 0.844 | 0.0635 | -0.009 | 13.29
9 | 0.777 | 0.0729 | -0.008 | 10.663
9.5 | 0.555 | 0.11688 | -0.008 | 4.747
10 | 0.583 | 0.13105 | -0.009 | 4.446
10.5 | 0.61 | 0.13807 | -0.009 | 4.417
11 | 0.637 | 0.1411 | -0.01 | 4.514
11.5 | 0.665 | 0.15512 | -0.011 | 4.288
12 | 0.692 | 0.15076 | -0.011 | 4.592
12.5 | 0.719 | 0.17231 | -0.012 | 4.173
13 | 0.747 | 0.1745 | -0.012 | 4.28
13.5 | 0.775 | 0.17732 | -0.013 | 4.369
14 | 0.802 | 0.18171 | -0.014 | 4.411
14.5 | 0.829 | 0.19236 | -0.014 | 4.307
15 | 0.857 | 0.20084 | -0.015 | 4.268
15.5 | 0.884 | 0.2165 | -0.015 | 4.083
16 | 0.911 | 0.21632 | -0.016 | 4.21
16.5 | 0.94 | 0.2373 | -0.017 | 3.961
17 | 0.966 | 0.24335 | -0.017 | 3.97
17.5 | 0.993 | 0.24701 | -0.018 | 4.018
18 | 1.019 | 0.24975 | -0.018 | 4.08
18.5 | 1.049 | 0.25467 | -0.019 | 4.118
19 | 1.075 | 0.26166 | -0.02 | 4.108
19.5 | 1.101 | 0.2696 | -0.02 | 4.084
20 | 1.127 | 0.28456 | -0.02 | 3.961

## 24. Re 250k Mach 0.50 (2)
BIGFOIL.COM POLAR EXPORT
NACA63-115 a=0.2
NACA63-115 a=0.2 |  |  |  | Cl Max: | 0.908 | at alpha= | 20 | deg
XFOIL ncrit=9 |  |  |  | L/D Max: | 56.5573 | at alpha= | 5.5 | deg
Re: | 250000 |  |  | Cd Min: | 0.27238 | at alpha= | 20 | deg
Mach: | 0.5 |  |  | Cl=0 at alpha= | -0.5291 | deg
|  |  |  | @ Cl=0.1, Cd= | 0.013042
|  |  |  | @ Cl=0.4, Cd= | 0.013494
|  |  |  | @ Cl=0.6, Cd= | 0.013759
alpha (deg) | Cl | Cd | Cm | Cl/Cd
-20 | -0.8321 | 0.26703 | 0.0812 | -3.1161
-19.5 | -0.8189 | 0.25912 | 0.0727 | -3.1603
-19 | -0.7882 | 0.24981 | 0.0704 | -3.1552
-18.5 | -0.7651 | 0.2419 | 0.0655 | -3.1629
-18 | -0.7619 | 0.23515 | 0.0548 | -3.2401
-17.5 | -0.7249 | 0.22435 | 0.0539 | -3.2311
-17 | -0.7007 | 0.21658 | 0.0497 | -3.2353
-16.5 | -0.6975 | 0.20878 | 0.0397 | -3.3408
-16 | -0.6638 | 0.19897 | 0.0381 | -3.3362
-15.5 | -0.6396 | 0.19131 | 0.0343 | -3.3433
-15 | -0.64 | 0.18244 | 0.0243 | -3.508
-14.5 | -0.6158 | 0.17262 | 0.0211 | -3.5674
-14 | -0.5856 | 0.16561 | 0.0192 | -3.536
-13.5 | -0.5947 | 0.15506 | 0.0082 | -3.8353
-13 | -0.5836 | 0.13897 | 0.0023 | -4.1995
-12.5 | -0.5639 | 0.1313 | 0.0001 | -4.2947
-12 | -0.5659 | 0.11885 | -0.0068 | -4.7615
-11.5 | -0.5763 | 0.10526 | -0.0147 | -5.475
-11 | -0.6141 | 0.08596 | -0.0272 | -7.144
-10.5 | -0.6598 | 0.06925 | -0.0395 | -9.5278
-10 | -0.6966 | 0.05691 | -0.0479 | -12.2404
-9.5 | -0.7223 | 0.04738 | -0.0529 | -15.2448
-9 | -0.7358 | 0.03966 | -0.0555 | -18.5527
-8.5 | -0.7214 | 0.03305 | -0.0588 | -21.8275
-8 | -0.7037 | 0.02904 | -0.0553 | -24.2321
-7.5 | -0.6762 | 0.02593 | -0.0502 | -26.0779
-7 | -0.6416 | 0.02357 | -0.0454 | -27.221
-6.5 | -0.616 | 0.02125 | -0.0401 | -28.9882
-6 | -0.5976 | 0.0193 | -0.0336 | -30.9637
-5.5 | -0.571 | 0.01747 | -0.028 | -32.6846
-5 | -0.5459 | 0.01519 | -0.0227 | -35.9381
-4.5 | -0.5193 | 0.01285 | -0.0175 | -40.4125
-4 | -0.4598 | 0.01265 | -0.0151 | -36.3478
-3.5 | -0.3959 | 0.0128 | -0.0133 | -30.9297
-3 | -0.33 | 0.01293 | -0.0121 | -25.522
-2.5 | -0.2637 | 0.01312 | -0.0108 | -20.0991
-2 | -0.1975 | 0.01316 | -0.0101 | -15.0076
-1.5 | -0.1302 | 0.01311 | -0.01 | -9.9314
-1 | -0.0631 | 0.01307 | -0.01 | -4.8279
-0.5 | 0.0039 | 0.01305 | -0.01 | 0.29885
0 | 0.0709 | 0.01302 | -0.01 | 5.4455
0.5 | 0.1377 | 0.01307 | -0.0102 | 10.5356
1 | 0.2044 | 0.01318 | -0.0103 | 15.5083
1.5 | 0.2708 | 0.01329 | -0.0101 | 20.3762
2 | 0.3376 | 0.01338 | -0.0097 | 25.2317
2.5 | 0.4035 | 0.0135 | -0.0093 | 29.8889
3 | 0.469 | 0.01366 | -0.0087 | 34.3338
3.5 | 0.5344 | 0.0138 | -0.0078 | 38.7246
4 | 0.5987 | 0.01376 | -0.0062 | 43.5102
4.5 | 0.662 | 0.01371 | -0.0042 | 48.2859
5 | 0.722 | 0.01361 | -0.0014 | 53.0492
5.5 | 0.7754 | 0.01371 | 0.0024 | 56.5573
6 | 0.8113 | 0.01447 | 0.0083 | 56.0677
6.5 | 0.8053 | 0.01646 | 0.0186 | 48.9247
7 | 0.8104 | 0.02047 | 0.0212 | 39.5896
7.5 | 0.8185 | 0.02455 | 0.0226 | 33.3401
8 | 0.8297 | 0.02865 | 0.0247 | 28.9599
8.5 | 0.8455 | 0.03258 | 0.027 | 25.9515
9 | 0.8652 | 0.03648 | 0.0295 | 23.7171
9.5 | 0.8883 | 0.04058 | 0.0318 | 21.8901
10 | 0.9012 | 0.04583 | 0.0331 | 19.664
10.5 | 0.8994 | 0.05293 | 0.0327 | 16.9923
11 | 0.8827 | 0.06201 | 0.0299 | 14.2348
11.5 | 0.8577 | 0.07292 | 0.0245 | 11.7622
12 | 0.8282 | 0.0856 | 0.0169 | 9.6752
12.5 | 0.7892 | 0.10145 | 0.0064 | 7.7792
13 | 0.7616 | 0.11701 | -0.0035 | 6.5088
13.5 | 0.7307 | 0.13583 | -0.0149 | 5.3795
14 | 0.7202 | 0.15131 | -0.0237 | 4.7598
14.5 | 0.7155 | 0.16657 | -0.0325 | 4.2955
15 | 0.7244 | 0.1782 | -0.0389 | 4.0651
15.5 | 0.7305 | 0.19254 | -0.0469 | 3.794
16 | 0.7518 | 0.20085 | -0.0511 | 3.7431
16.5 | 0.7836 | 0.20968 | -0.0525 | 3.7371
17 | 0.785 | 0.21959 | -0.0628 | 3.5748
17.5 | 0.8099 | 0.22738 | -0.0666 | 3.5619
18 | 0.84 | 0.23742 | -0.0689 | 3.538
18.5 | 0.8454 | 0.24608 | -0.079 | 3.4355
19 | 0.8721 | 0.25374 | -0.0823 | 3.437
19.5 | 0.8951 | 0.26364 | -0.0869 | 3.3952
20 | 0.908 | 0.27238 | -0.0956 | 3.3336

## 25. Re 500k Mach 0.00 (1)
BIGFOIL.COM POLAR EXPORT
NACA63-115 a=0.2
NACA63-115 a=0.2 |  |  |  | Cl Max: | 1.22 | at alpha= | 12.5 | deg
JavaFoil+Calcfoil stall+Eppler ext transition |  |  |  | L/D Max: | 80.129 | at alpha= | 5.5 | deg
Re: | 500000 |  |  | Cd Min: | 0.00763 | at alpha= | -1 | deg
Mach: | 0 |  |  | Cl=0 at alpha= | -0.53333 | deg
|  |  |  | @ Cl=0.1, Cd= | 0.00766
|  |  |  | @ Cl=0.4, Cd= | 0.0079623
|  |  |  | @ Cl=0.6, Cd= | 0.0084515
alpha (deg) | Cl | Cd | Cm | Cl/Cd
-16 | -0.991 | 0.12765 | 0.004 | -7.765
-15.5 | -0.994 | 0.12065 | 0.004 | -8.24
-15 | -0.995 | 0.11441 | 0.004 | -8.694
-14.5 | -0.993 | 0.10849 | 0.003 | -9.153
-14 | -0.989 | 0.10112 | 0.003 | -9.779
-13.5 | -0.981 | 0.09512 | 0.003 | -10.313
-13 | -0.971 | 0.08932 | 0.003 | -10.868
-12.5 | -0.956 | 0.08405 | 0.003 | -11.376
-12 | -0.944 | 0.07691 | 0.003 | -12.276
-11.5 | -0.92 | 0.07355 | 0.002 | -12.515
-11 | -1.043 | 0.02484 | 0.003 | -41.983
-10.5 | -1.023 | 0.02192 | 0.003 | -46.676
-10 | -0.995 | 0.02041 | 0.003 | -48.762
-9.5 | -0.962 | 0.01901 | 0.002 | -50.619
-9 | -0.925 | 0.0178 | 0.002 | -51.986
-8.5 | -0.885 | 0.01676 | 0.001 | -52.802
-8 | -0.842 | 0.01586 | 0 | -53.079
-7.5 | -0.796 | 0.015 | 0 | -53.062
-7 | -0.748 | 0.0143 | -0.001 | -52.284
-6.5 | -0.697 | 0.01368 | -0.001 | -50.953
-6 | -0.645 | 0.01306 | -0.002 | -49.381
-5.5 | -0.594 | 0.01245 | -0.002 | -47.713
-5 | -0.536 | 0.0119 | -0.003 | -45.043
-4.5 | -0.478 | 0.0082 | -0.003 | -58.292
-4 | -0.419 | 0.00802 | -0.004 | -52.208
-3.5 | -0.359 | 0.00789 | -0.005 | -45.497
-3 | -0.299 | 0.00781 | -0.005 | -38.263
-2.5 | -0.238 | 0.00776 | -0.006 | -30.716
-2 | -0.178 | 0.00769 | -0.006 | -23.129
-1.5 | -0.117 | 0.00766 | -0.007 | -15.294
-1 | -0.056 | 0.00763 | -0.007 | -7.395
-0.5 | 0.004 | 0.00763 | -0.008 | 0.582
0 | 0.065 | 0.00766 | -0.009 | 8.529
0.5 | 0.126 | 0.00766 | -0.009 | 16.461
1 | 0.187 | 0.0077 | -0.01 | 24.273
1.5 | 0.248 | 0.00779 | -0.01 | 31.766
2 | 0.308 | 0.00782 | -0.011 | 39.404
2.5 | 0.369 | 0.00789 | -0.011 | 46.747
3 | 0.429 | 0.00803 | -0.012 | 53.462
3.5 | 0.489 | 0.00817 | -0.013 | 59.939
4 | 0.549 | 0.00827 | -0.013 | 66.362
4.5 | 0.608 | 0.00848 | -0.014 | 71.703
5 | 0.667 | 0.00876 | -0.014 | 76.168
5.5 | 0.725 | 0.00905 | -0.015 | 80.129
6 | 0.766 | 0.01404 | -0.015 | 54.532
6.5 | 0.817 | 0.01473 | -0.016 | 55.493
7 | 0.867 | 0.01551 | -0.016 | 55.924
7.5 | 0.915 | 0.01641 | -0.017 | 55.784
8 | 0.961 | 0.01733 | -0.017 | 55.466
8.5 | 1.004 | 0.01842 | -0.017 | 54.528
9 | 1.045 | 0.01942 | -0.018 | 53.834
9.5 | 1.083 | 0.0207 | -0.018 | 52.346
10 | 1.118 | 0.02204 | -0.019 | 50.749
10.5 | 1.149 | 0.02376 | -0.019 | 48.379
11 | 1.176 | 0.02549 | -0.02 | 46.121
11.5 | 1.196 | 0.02767 | -0.02 | 43.217
12 | 1.211 | 0.02983 | -0.02 | 40.603
12.5 | 1.22 | 0.03257 | -0.021 | 37.457
13 | 1.217 | 0.03775 | -0.021 | 32.243
13.5 | 1.132 | 0.06956 | -0.018 | 16.271
14 | 1.09 | 0.09394 | -0.015 | 11.599
14.5 | 1.075 | 0.10551 | -0.012 | 10.193
15 | 1.073 | 0.11192 | -0.013 | 9.587
15.5 | 1.064 | 0.11901 | -0.013 | 8.939
16 | 1.053 | 0.12475 | -0.012 | 8.442
16.5 | 1.04 | 0.13456 | -0.012 | 7.727
17 | 1.025 | 0.14055 | -0.013 | 7.29
17.5 | 1.006 | 0.14921 | -0.012 | 6.746

## 26. Re 500k Mach 0.00 (2)
BIGFOIL.COM POLAR EXPORT
NACA63-115 a=0.2
NACA63-115 a=0.2 |  |  |  | Cl Max: | 1.188 | at alpha= | 16 | deg
XFOIL ncrit=9 |  |  |  | L/D Max: | 78.4501 | at alpha= | 6 | deg
Re: | 500000 |  |  | Cd Min: | 0.22482 | at alpha= | -19.5 | deg
Mach: | 0 |  |  | Cl=0 at alpha= | -0.53276 | deg
|  |  |  | @ Cl=0.1, Cd= | 0.00807
|  |  |  | @ Cl=0.4, Cd= | 0.0083261
|  |  |  | @ Cl=0.6, Cd= | 0.0086696
alpha (deg) | Cl | Cd | Cm | Cl/Cd
-19.5 | -0.7454 | 0.22482 | 0.058 | -3.3155
-19 | -0.7275 | 0.2191 | 0.0542 | -3.3204
-18.5 | -0.7289 | 0.20653 | 0.0452 | -3.5293
-18 | -0.7104 | 0.20012 | 0.0426 | -3.5499
-17.5 | -0.6895 | 0.19518 | 0.04 | -3.5326
-16.5 | -0.9831 | 0.08992 | -0.0186 | -10.9331
-16 | -1.0261 | 0.07552 | -0.0272 | -13.5871
-15.5 | -1.0611 | 0.06466 | -0.0329 | -16.4105
-15 | -1.0914 | 0.05487 | -0.0357 | -19.8907
-14.5 | -1.1008 | 0.04792 | -0.0364 | -22.9716
-14 | -1.0958 | 0.04317 | -0.0364 | -25.3834
-13.5 | -1.087 | 0.03912 | -0.0357 | -27.7863
-13 | -1.0735 | 0.03566 | -0.0346 | -30.1038
-12.5 | -1.0547 | 0.03254 | -0.0332 | -32.4124
-12 | -1.0322 | 0.02985 | -0.0315 | -34.5796
-11.5 | -1.0075 | 0.02773 | -0.0296 | -36.3325
-11 | -0.9762 | 0.02484 | -0.028 | -39.2995
-10.5 | -0.946 | 0.02302 | -0.0263 | -41.0947
-10 | -0.9134 | 0.02133 | -0.0245 | -42.8223
-9.5 | -0.8708 | 0.02002 | -0.0238 | -43.4965
-9 | -0.8497 | 0.01837 | -0.0191 | -46.2548
-8.5 | -0.8138 | 0.01739 | -0.0163 | -46.797
-8 | -0.7775 | 0.0161 | -0.0138 | -48.2919
-7.5 | -0.7347 | 0.01513 | -0.0121 | -48.5592
-7 | -0.6905 | 0.01412 | -0.0107 | -48.9023
-6.5 | -0.6436 | 0.01322 | -0.0096 | -48.6838
-6 | -0.5966 | 0.01215 | -0.0087 | -49.1029
-5.5 | -0.5505 | 0.01084 | -0.0079 | -50.7841
-5 | -0.5063 | 0.00921 | -0.007 | -54.9729
-4.5 | -0.4542 | 0.00859 | -0.0067 | -52.8754
-4 | -0.3985 | 0.00838 | -0.0067 | -47.5537
-3.5 | -0.3419 | 0.00824 | -0.0069 | -41.4927
-3 | -0.2848 | 0.00818 | -0.0071 | -34.8166
-2.5 | -0.2275 | 0.00811 | -0.0073 | -28.0518
-2 | -0.1703 | 0.00813 | -0.0075 | -20.9471
-1.5 | -0.1123 | 0.00809 | -0.0078 | -13.8813
-1 | -0.0542 | 0.00805 | -0.0082 | -6.7329
-0.5 | 0.0038 | 0.00804 | -0.0086 | 0.47264
0 | 0.0619 | 0.00807 | -0.0091 | 7.6704
0.5 | 0.1202 | 0.00807 | -0.0096 | 14.8947
1 | 0.1781 | 0.0081 | -0.0099 | 21.9877
1.5 | 0.2358 | 0.00815 | -0.0103 | 28.9325
2 | 0.2936 | 0.00819 | -0.0106 | 35.8486
2.5 | 0.3514 | 0.00825 | -0.011 | 42.5939
3 | 0.4089 | 0.00834 | -0.0114 | 49.0288
3.5 | 0.4659 | 0.00841 | -0.0115 | 55.3983
4 | 0.5222 | 0.00848 | -0.0116 | 61.5802
4.5 | 0.5782 | 0.00861 | -0.0116 | 67.1545
5 | 0.6331 | 0.00876 | -0.0115 | 72.2717
5.5 | 0.6874 | 0.00898 | -0.0113 | 76.5479
6 | 0.739 | 0.00942 | -0.0108 | 78.4501
6.5 | 0.7834 | 0.01046 | -0.0095 | 74.8948
7.5 | 0.8543 | 0.01339 | -0.0044 | 63.8013
8 | 0.8835 | 0.01462 | -0.0004 | 60.4309
8.5 | 0.9369 | 0.016 | -0.0019 | 58.5562
9 | 0.9706 | 0.01744 | 0.0002 | 55.6537
9.5 | 0.9955 | 0.01881 | 0.0036 | 52.924
10 | 1.0127 | 0.02085 | 0.0071 | 48.5707
10.5 | 1.0354 | 0.02284 | 0.0094 | 45.3327
11 | 1.0512 | 0.02551 | 0.0117 | 41.2074
11.5 | 1.0687 | 0.02829 | 0.0136 | 37.7766
12 | 1.0902 | 0.03087 | 0.0149 | 35.3158
12.5 | 1.1077 | 0.0339 | 0.0161 | 32.6755
13 | 1.12 | 0.03759 | 0.0176 | 29.7952
13.5 | 1.1382 | 0.04083 | 0.0182 | 27.8766
14 | 1.1535 | 0.04446 | 0.0185 | 25.9447
14.5 | 1.167 | 0.04838 | 0.0184 | 24.1215
15 | 1.1788 | 0.05269 | 0.0184 | 22.3724
15.5 | 1.1864 | 0.05782 | 0.0183 | 20.5189
16 | 1.188 | 0.06388 | 0.0166 | 18.5974
16.5 | 1.1862 | 0.07077 | 0.0143 | 16.7613
17 | 1.1819 | 0.07836 | 0.0112 | 15.083
17.5 | 1.1733 | 0.08707 | 0.0071 | 13.4754
18 | 1.1631 | 0.09648 | 0.0023 | 12.0553
18.5 | 1.1499 | 0.10689 | -0.0034 | 10.7578
19 | 1.1254 | 0.12002 | -0.0111 | 9.3768
19.5 | 1.0944 | 0.13523 | -0.0205 | 8.0929

## 27. Re 500k Mach 0.10 (1)
BIGFOIL.COM POLAR EXPORT
NACA63-115 a=0.2
NACA63-115 a=0.2 |  |  |  | Cl Max: | 1.212 | at alpha= | 12.5 | deg
JavaFoil+Calcfoil stall+Eppler ext transition |  |  |  | L/D Max: | 79.794 | at alpha= | 5.5 | deg
Re: | 500000 |  |  | Cd Min: | 0.00764 | at alpha= | -1 | deg
Mach: | 0.1 |  |  | Cl=0 at alpha= | -0.53279 | deg
|  |  |  | @ Cl=0.1, Cd= | 0.0076644
|  |  |  | @ Cl=0.4, Cd= | 0.0079835
|  |  |  | @ Cl=0.6, Cd= | 0.008509
alpha (deg) | Cl | Cd | Cm | Cl/Cd
-15.5 | -0.974 | 0.1221 | 0.004 | -7.975
-15 | -0.978 | 0.11633 | 0.004 | -8.404
-14.5 | -0.978 | 0.10968 | 0.003 | -8.919
-14 | -0.976 | 0.10246 | 0.003 | -9.523
-13.5 | -0.97 | 0.09632 | 0.003 | -10.075
-13 | -0.963 | 0.09054 | 0.003 | -10.631
-12.5 | -0.951 | 0.0852 | 0.003 | -11.161
-12 | -0.939 | 0.07794 | 0.003 | -12.053
-11.5 | -0.932 | 0.06839 | 0.003 | -13.631
-11 | -1.006 | 0.03245 | 0.003 | -31.008
-10.5 | -1.02 | 0.02255 | 0.003 | -45.252
-10 | -0.995 | 0.02073 | 0.003 | -48.002
-9.5 | -0.963 | 0.01926 | 0.002 | -50.003
-9 | -0.927 | 0.01801 | 0.002 | -51.473
-8.5 | -0.887 | 0.01695 | 0.001 | -52.347
-8 | -0.844 | 0.01602 | 0 | -52.715
-7.5 | -0.799 | 0.01517 | 0 | -52.657
-7 | -0.75 | 0.01442 | -0.001 | -52.052
-6.5 | -0.7 | 0.01377 | -0.001 | -50.796
-6 | -0.647 | 0.01313 | -0.002 | -49.283
-5.5 | -0.597 | 0.01259 | -0.002 | -47.409
-5 | -0.539 | 0.01209 | -0.003 | -44.577
-4.5 | -0.48 | 0.00821 | -0.003 | -58.485
-4 | -0.421 | 0.00803 | -0.004 | -52.391
-3.5 | -0.361 | 0.00793 | -0.005 | -45.498
-3 | -0.3 | 0.00782 | -0.005 | -38.407
-2.5 | -0.24 | 0.00777 | -0.006 | -30.839
-2 | -0.179 | 0.00774 | -0.006 | -23.091
-1.5 | -0.118 | 0.00767 | -0.007 | -15.356
-1 | -0.057 | 0.00764 | -0.007 | -7.425
-0.5 | 0.004 | 0.00764 | -0.008 | 0.585
0 | 0.066 | 0.00767 | -0.009 | 8.566
0.5 | 0.127 | 0.00766 | -0.009 | 16.533
1 | 0.188 | 0.0077 | -0.01 | 24.373
1.5 | 0.249 | 0.0078 | -0.01 | 31.89
2 | 0.31 | 0.00783 | -0.011 | 39.561
2.5 | 0.371 | 0.00794 | -0.011 | 46.69
3 | 0.431 | 0.00803 | -0.012 | 53.72
3.5 | 0.492 | 0.00817 | -0.013 | 60.167
4 | 0.552 | 0.00833 | -0.013 | 66.225
4.5 | 0.611 | 0.00855 | -0.014 | 71.517
5 | 0.67 | 0.00877 | -0.014 | 76.418
5.5 | 0.728 | 0.00913 | -0.015 | 79.794
6 | 0.769 | 0.01414 | -0.015 | 54.357
6.5 | 0.821 | 0.01486 | -0.016 | 55.202
7 | 0.871 | 0.01564 | -0.016 | 55.664
7.5 | 0.918 | 0.01656 | -0.017 | 55.467
8 | 0.964 | 0.0175 | -0.017 | 55.087
8.5 | 1.007 | 0.01862 | -0.018 | 54.079
9 | 1.048 | 0.01976 | -0.018 | 53.01
9.5 | 1.085 | 0.0211 | -0.018 | 51.429
10 | 1.119 | 0.02234 | -0.019 | 50.111
10.5 | 1.149 | 0.02412 | -0.019 | 47.664
11 | 1.175 | 0.02605 | -0.02 | 45.087
11.5 | 1.193 | 0.02822 | -0.02 | 42.265
12 | 1.206 | 0.0305 | -0.021 | 39.526
12.5 | 1.212 | 0.03371 | -0.021 | 35.951
13 | 1.195 | 0.04176 | -0.021 | 28.617
13.5 | 1.152 | 0.05949 | -0.019 | 19.357
14 | 1.068 | 0.09903 | -0.013 | 10.787
14.5 | 1.064 | 0.10544 | -0.013 | 10.094
15 | 1.053 | 0.11314 | -0.012 | 9.31
15.5 | 1.042 | 0.12175 | -0.012 | 8.555
16 | 1.028 | 0.12719 | -0.012 | 8.08
16.5 | 1.011 | 0.13562 | -0.012 | 7.456
17 | 0.991 | 0.14528 | -0.012 | 6.823
17.5 | 0.97 | 0.15365 | -0.012 | 6.315

## 28. Re 500k Mach 0.10 (2)
BIGFOIL.COM POLAR EXPORT
NACA63-115 a=0.2
NACA63-115 a=0.2 |  |  |  | Cl Max: | 1.1744 | at alpha= | 15.5 | deg
XFOIL ncrit=9 |  |  |  | L/D Max: | 78.1388 | at alpha= | 6 | deg
Re: | 500000 |  |  | Cd Min: | 0.23519 | at alpha= | 20 | deg
Mach: | 0.1 |  |  | Cl=0 at alpha= | -0.53339 | deg
|  |  |  | @ Cl=0.1, Cd= | 0.0080971
|  |  |  | @ Cl=0.4, Cd= | 0.0083521
|  |  |  | @ Cl=0.6, Cd= | 0.0086891
alpha (deg) | Cl | Cd | Cm | Cl/Cd
-19 | -0.7289 | 0.22006 | 0.0548 | -3.3123
-18.5 | -0.7291 | 0.2079 | 0.046 | -3.507
-18 | -0.7112 | 0.20112 | 0.0432 | -3.5362
-17.5 | -0.6899 | 0.19616 | 0.0406 | -3.517
-17 | -0.6753 | 0.18905 | 0.0363 | -3.5721
-16.5 | -0.9433 | 0.09878 | -0.0132 | -9.5495
-16 | -0.987 | 0.08289 | -0.0236 | -11.9073
-15.5 | -1.0319 | 0.06913 | -0.031 | -14.9269
-15 | -1.0611 | 0.05911 | -0.035 | -17.9513
-14.5 | -1.076 | 0.05148 | -0.0368 | -20.9013
-14 | -1.0777 | 0.04592 | -0.0373 | -23.4691
-13.5 | -1.0742 | 0.04122 | -0.037 | -26.0602
-13 | -1.0645 | 0.03731 | -0.0361 | -28.5312
-12.5 | -1.049 | 0.03383 | -0.0347 | -31.008
-12 | -1.0289 | 0.03084 | -0.033 | -33.3625
-11.5 | -1.0052 | 0.02842 | -0.0311 | -35.3695
-11 | -0.975 | 0.0255 | -0.0295 | -38.2353
-10.5 | -0.9448 | 0.02354 | -0.0277 | -40.1359
-10 | -0.9121 | 0.02175 | -0.026 | -41.9356
-9.5 | -0.8689 | 0.02038 | -0.0255 | -42.6349
-9 | -0.8506 | 0.01865 | -0.0202 | -45.6086
-8.5 | -0.8159 | 0.01762 | -0.0172 | -46.3053
-8 | -0.779 | 0.01637 | -0.0146 | -47.587
-7.5 | -0.7377 | 0.01527 | -0.0127 | -48.3104
-7 | -0.6935 | 0.01425 | -0.0112 | -48.6667
-6.5 | -0.6465 | 0.01334 | -0.01 | -48.4633
-6 | -0.5993 | 0.0123 | -0.009 | -48.7236
-5.5 | -0.553 | 0.01099 | -0.0081 | -50.3185
-5 | -0.5088 | 0.00933 | -0.0072 | -54.5338
-4.5 | -0.4568 | 0.00864 | -0.0069 | -52.8704
-4 | -0.4009 | 0.00841 | -0.0069 | -47.6694
-3.5 | -0.344 | 0.00828 | -0.007 | -41.5459
-3 | -0.2865 | 0.0082 | -0.0071 | -34.939
-2.5 | -0.2288 | 0.00814 | -0.0074 | -28.1081
-2 | -0.1713 | 0.00815 | -0.0075 | -21.0184
-1.5 | -0.1131 | 0.00812 | -0.0078 | -13.9286
-1 | -0.0545 | 0.00807 | -0.0083 | -6.7534
-0.5 | 0.0039 | 0.00807 | -0.0087 | 0.48327
0 | 0.0623 | 0.00811 | -0.0091 | 7.6819
0.5 | 0.1209 | 0.00809 | -0.0096 | 14.9444
1 | 0.1792 | 0.00812 | -0.01 | 22.069
1.5 | 0.2373 | 0.00817 | -0.0103 | 29.0453
2 | 0.2954 | 0.00823 | -0.0107 | 35.8931
2.5 | 0.3536 | 0.00828 | -0.0111 | 42.7053
3 | 0.4115 | 0.00837 | -0.0114 | 49.1637
3.5 | 0.4687 | 0.00843 | -0.0116 | 55.5991
4 | 0.5254 | 0.00852 | -0.0116 | 61.6667
4.5 | 0.5819 | 0.00864 | -0.0116 | 67.3495
5 | 0.6372 | 0.00879 | -0.0115 | 72.4915
5.5 | 0.6917 | 0.00903 | -0.0113 | 76.6002
6 | 0.7431 | 0.00951 | -0.0106 | 78.1388
6.5 | 0.7871 | 0.01062 | -0.0092 | 74.1149
7 | 0.8243 | 0.01219 | -0.007 | 67.621
7.5 | 0.8571 | 0.01361 | -0.0038 | 62.9758
8 | 0.8853 | 0.01487 | 0.0004 | 59.536
8.5 | 0.9388 | 0.01622 | -0.001 | 57.8792
9 | 0.9701 | 0.01768 | 0.0015 | 54.8699
9.5 | 0.9922 | 0.01923 | 0.0051 | 51.5965
10 | 1.0105 | 0.02135 | 0.0083 | 47.3302
10.5 | 1.0326 | 0.02349 | 0.0106 | 43.9591
11 | 1.0456 | 0.02647 | 0.013 | 39.5013
11.5 | 1.0657 | 0.02914 | 0.0147 | 36.5717
12 | 1.0866 | 0.03187 | 0.0159 | 34.0948
12.5 | 1.1033 | 0.03506 | 0.0171 | 31.4689
13 | 1.1166 | 0.03876 | 0.0185 | 28.808
13.5 | 1.1338 | 0.0422 | 0.0192 | 26.8673
14 | 1.148 | 0.04604 | 0.0193 | 24.9348
14.5 | 1.1607 | 0.05019 | 0.0191 | 23.1261
15 | 1.1711 | 0.05488 | 0.0194 | 21.3393
15.5 | 1.1744 | 0.06066 | 0.0184 | 19.3604
16 | 1.1724 | 0.06745 | 0.0163 | 17.3818
16.5 | 1.1663 | 0.07522 | 0.0133 | 15.5052
17 | 1.158 | 0.08381 | 0.0095 | 13.817
17.5 | 1.1443 | 0.09376 | 0.0045 | 12.2046
18 | 1.1269 | 0.10499 | -0.0018 | 10.7334
18.5 | 1.1037 | 0.118 | -0.0095 | 9.3534
19 | 1.0535 | 0.13797 | -0.0221 | 7.6357
19.5 | 0.8305 | 0.22128 | -0.0644 | 3.7532
20 | 0.83 | 0.23519 | -0.0736 | 3.5291

## 29. Re 500k Mach 0.25 (1)
BIGFOIL.COM POLAR EXPORT
NACA63-115 a=0.2
NACA63-115 a=0.2 |  |  |  | Cl Max: | 1.161 | at alpha= | 11.5 | deg
JavaFoil+Calcfoil stall+Eppler ext transition |  |  |  | L/D Max: | 79.598 | at alpha= | 5.5 | deg
Re: | 500000 |  |  | Cd Min: | 0.00774 | at alpha= | 0 | deg
Mach: | 0.25 |  |  | Cl=0 at alpha= | -0.53968 | deg
|  |  |  | @ Cl=0.1, Cd= | 0.0077555
|  |  |  | @ Cl=0.4, Cd= | 0.0080829
|  |  |  | @ Cl=0.6, Cd= | 0.0086344
alpha (deg) | Cl | Cd | Cm | Cl/Cd
-15 | -0.826 | 0.12923 | 0.003 | -6.389
-14.5 | -0.851 | 0.12207 | 0.003 | -6.973
-14 | -0.872 | 0.11246 | 0.003 | -7.751
-13.5 | -0.886 | 0.10408 | 0.003 | -8.516
-13 | -0.896 | 0.09713 | 0.003 | -9.222
-12.5 | -0.9 | 0.08922 | 0.003 | -10.084
-12 | -0.898 | 0.0846 | 0.002 | -10.611
-11.5 | -0.891 | 0.079 | 0.002 | -11.279
-11 | -0.879 | 0.07315 | 0.002 | -12.023
-10.5 | -0.862 | 0.06839 | 0.002 | -12.597
-10 | -0.98 | 0.02357 | 0.003 | -41.575
-9.5 | -0.963 | 0.02082 | 0.002 | -46.237
-9 | -0.932 | 0.01934 | 0.002 | -48.172
-8.5 | -0.896 | 0.01807 | 0.001 | -49.574
-8 | -0.855 | 0.01698 | 0 | -50.363
-7.5 | -0.811 | 0.01593 | 0 | -50.943
-7 | -0.764 | 0.0151 | -0.001 | -50.586
-6.5 | -0.713 | 0.01436 | -0.001 | -49.684
-6 | -0.66 | 0.01364 | -0.002 | -48.421
-5.5 | -0.606 | 0.01303 | -0.002 | -46.468
-5 | -0.553 | 0.01235 | -0.003 | -44.766
-4.5 | -0.493 | 0.00834 | -0.004 | -59.114
-4 | -0.432 | 0.00815 | -0.004 | -53.02
-3.5 | -0.371 | 0.00805 | -0.005 | -46.055
-3 | -0.309 | 0.00792 | -0.005 | -38.944
-2.5 | -0.246 | 0.00786 | -0.006 | -31.319
-2 | -0.184 | 0.0078 | -0.006 | -23.567
-1.5 | -0.121 | 0.00775 | -0.007 | -15.624
-1 | -0.058 | 0.00776 | -0.008 | -7.515
-0.5 | 0.005 | 0.00776 | -0.008 | 0.592
0 | 0.068 | 0.00774 | -0.009 | 8.716
0.5 | 0.13 | 0.00777 | -0.009 | 16.747
1 | 0.193 | 0.0078 | -0.01 | 24.726
1.5 | 0.256 | 0.00789 | -0.011 | 32.419
2 | 0.318 | 0.00794 | -0.011 | 40.111
2.5 | 0.381 | 0.00804 | -0.012 | 47.371
3 | 0.443 | 0.00818 | -0.012 | 54.206
3.5 | 0.505 | 0.00833 | -0.013 | 60.674
4 | 0.567 | 0.00851 | -0.014 | 66.6
4.5 | 0.628 | 0.00874 | -0.014 | 71.841
5 | 0.688 | 0.00898 | -0.015 | 76.605
5.5 | 0.747 | 0.00939 | -0.015 | 79.598
6 | 0.785 | 0.01472 | -0.015 | 53.356
6.5 | 0.838 | 0.01555 | -0.016 | 53.867
7 | 0.888 | 0.01648 | -0.016 | 53.864
7.5 | 0.935 | 0.01747 | -0.017 | 53.523
8 | 0.98 | 0.01857 | -0.017 | 52.762
8.5 | 1.021 | 0.01978 | -0.018 | 51.62
9 | 1.059 | 0.02105 | -0.018 | 50.304
9.5 | 1.092 | 0.02261 | -0.019 | 48.307
10 | 1.121 | 0.02427 | -0.019 | 46.182
10.5 | 1.144 | 0.02632 | -0.02 | 43.459
11 | 1.159 | 0.02867 | -0.02 | 40.432
11.5 | 1.161 | 0.03215 | -0.02 | 36.096
12 | 1.09 | 0.05438 | -0.018 | 20.047
12.5 | 1.008 | 0.08778 | -0.012 | 11.487
13 | 0.998 | 0.09428 | -0.012 | 10.586
13.5 | 0.981 | 0.10196 | -0.011 | 9.625
14 | 0.958 | 0.10796 | -0.011 | 8.874
14.5 | 0.929 | 0.11748 | -0.011 | 7.906
15 | 0.894 | 0.12544 | -0.011 | 7.125
15.5 | 0.852 | 0.13359 | -0.011 | 6.381
16 | 0.806 | 0.1475 | -0.011 | 5.467
16.5 | 0.755 | 0.15648 | -0.011 | 4.826

## 30. Re 500k Mach 0.25 (2)
BIGFOIL.COM POLAR EXPORT
NACA63-115 a=0.2
NACA63-115 a=0.2 |  |  |  | Cl Max: | 1.1092 | at alpha= | 14.5 | deg
XFOIL ncrit=9 |  |  |  | L/D Max: | 76.5846 | at alpha= | 5.5 | deg
Re: | 500000 |  |  | Cd Min: | 0.2294 | at alpha= | 19.5 | deg
Mach: | 0.25 |  |  | Cl=0 at alpha= | -0.53548 | deg
|  |  |  | @ Cl=0.1, Cd= | 0.0082276
|  |  |  | @ Cl=0.4, Cd= | 0.0085178
|  |  |  | @ Cl=0.6, Cd= | 0.0088247
alpha (deg) | Cl | Cd | Cm | Cl/Cd
-17 | -0.6774 | 0.19422 | 0.0393 | -3.4878
-16.5 | -0.6822 | 0.17978 | 0.03 | -3.7946
-16 | -0.66 | 0.17475 | 0.028 | -3.7768
-15.5 | -0.6425 | 0.16836 | 0.0247 | -3.8162
-15 | -0.6901 | 0.13942 | 0.0107 | -4.9498
-14.5 | -0.8438 | 0.09065 | -0.0182 | -9.3083
-14 | -0.9006 | 0.07269 | -0.03 | -12.3896
-13.5 | -0.9398 | 0.06037 | -0.0365 | -15.5673
-13 | -0.9662 | 0.05117 | -0.0399 | -18.8822
-12.5 | -0.982 | 0.04394 | -0.0409 | -22.3487
-12 | -0.9867 | 0.03825 | -0.0404 | -25.7961
-11.5 | -0.9804 | 0.03368 | -0.0388 | -29.1093
-11 | -0.9647 | 0.03004 | -0.0368 | -32.1138
-10.5 | -0.9374 | 0.02686 | -0.035 | -34.8995
-10 | -0.9058 | 0.02442 | -0.0333 | -37.0925
-9.5 | -0.8606 | 0.02226 | -0.0335 | -38.6613
-9 | -0.8428 | 0.02042 | -0.028 | -41.2733
-8.5 | -0.8208 | 0.01899 | -0.0229 | -43.2227
-8 | -0.7853 | 0.01774 | -0.0197 | -44.2672
-7.5 | -0.751 | 0.0162 | -0.0164 | -46.358
-7 | -0.7058 | 0.01524 | -0.0144 | -46.3123
-6.5 | -0.6613 | 0.01406 | -0.0125 | -47.0341
-6 | -0.6134 | 0.01301 | -0.011 | -47.1483
-5.5 | -0.5659 | 0.01179 | -0.0097 | -47.9983
-5 | -0.5208 | 0.01016 | -0.0085 | -51.2598
-4.5 | -0.4718 | 0.00888 | -0.0077 | -53.1306
-4 | -0.4144 | 0.00856 | -0.0075 | -48.4112
-3.5 | -0.3556 | 0.00841 | -0.0075 | -42.283
-3 | -0.2966 | 0.00835 | -0.0075 | -35.521
-2.5 | -0.2365 | 0.00828 | -0.0077 | -28.5628
-2 | -0.1768 | 0.00827 | -0.0079 | -21.3785
-1.5 | -0.1167 | 0.00825 | -0.0082 | -14.1455
-1 | -0.0563 | 0.00825 | -0.0085 | -6.8242
-0.5 | 0.0043 | 0.00821 | -0.009 | 0.52375
0 | 0.0646 | 0.00821 | -0.0094 | 7.8685
0.5 | 0.1249 | 0.00824 | -0.0098 | 15.1578
1 | 0.1853 | 0.00826 | -0.0103 | 22.4334
1.5 | 0.2457 | 0.00831 | -0.0107 | 29.5668
2 | 0.3058 | 0.00838 | -0.011 | 36.4916
2.5 | 0.3655 | 0.00846 | -0.0113 | 43.2033
3 | 0.4252 | 0.00856 | -0.0115 | 49.6729
3.5 | 0.4846 | 0.00862 | -0.0116 | 56.2181
4 | 0.5437 | 0.00869 | -0.0117 | 62.5662
4.5 | 0.6022 | 0.00883 | -0.0116 | 68.1993
5 | 0.6593 | 0.00903 | -0.0113 | 73.0122
5.5 | 0.7153 | 0.00934 | -0.0108 | 76.5846
6 | 0.766 | 0.01005 | -0.0097 | 76.2189
6.5 | 0.8057 | 0.01159 | -0.0074 | 69.5168
7 | 0.8395 | 0.01329 | -0.0043 | 63.1678
7.5 | 0.8695 | 0.01478 | -0.0002 | 58.8295
8 | 0.8949 | 0.01598 | 0.0049 | 56.0013
8.5 | 0.9359 | 0.01767 | 0.0055 | 52.9655
9 | 0.9596 | 0.01949 | 0.0087 | 49.2355
9.5 | 0.9735 | 0.02221 | 0.012 | 43.8316
10 | 0.9973 | 0.02457 | 0.0141 | 40.5902
10.5 | 1.0157 | 0.02746 | 0.0162 | 36.9883
11 | 1.0282 | 0.031 | 0.0183 | 33.1677
11.5 | 1.0485 | 0.03411 | 0.0197 | 30.7388
12 | 1.0663 | 0.03757 | 0.0209 | 28.3817
12.5 | 1.0789 | 0.04166 | 0.0224 | 25.8977
13 | 1.0922 | 0.04596 | 0.0229 | 23.7641
13.5 | 1.1015 | 0.05087 | 0.023 | 21.6532
14 | 1.1068 | 0.05646 | 0.0221 | 19.6033
14.5 | 1.1092 | 0.06272 | 0.0206 | 17.6849
15 | 1.0975 | 0.07122 | 0.0182 | 15.41
15.5 | 1.0794 | 0.08141 | 0.0135 | 13.2588
16 | 1.0527 | 0.0939 | 0.0068 | 11.2109
16.5 | 1.0188 | 0.10886 | -0.0022 | 9.3588
17 | 0.9761 | 0.12702 | -0.0137 | 7.6846
17.5 | 0.9171 | 0.15106 | -0.0293 | 6.0711
18 | 0.7856 | 0.20913 | -0.058 | 3.7565
18.5 | 0.7997 | 0.21715 | -0.0629 | 3.6827
19 | 0.8211 | 0.22222 | -0.0658 | 3.695
19.5 | 0.8384 | 0.2294 | -0.0692 | 3.6548

## 31. Re 500k Mach 0.50 (1)
BIGFOIL.COM POLAR EXPORT
NACA63-115 a=0.2
NACA63-115 a=0.2 |  |  |  | Cl Max: | 1.127 | at alpha= | 20 | deg
JavaFoil+Calcfoil stall+Eppler ext transition |  |  |  | L/D Max: | 73.037 | at alpha= | 5 | deg
Re: | 500000 |  |  | Cd Min: | 0.00812 | at alpha= | -1 | deg
Mach: | 0.5 |  |  | Cl=0 at alpha= | -0.53571 | deg
|  |  |  | @ Cl=0.1, Cd= | 0.0081564
|  |  |  | @ Cl=0.4, Cd= | 0.008552
|  |  |  | @ Cl=0.6, Cd= | 0.0092986
alpha (deg) | Cl | Cd | Cm | Cl/Cd
-20 | -1.078 | 0.23034 | 0.008 | -4.679
-19.5 | -1.051 | 0.22351 | 0.008 | -4.703
-19 | -1.023 | 0.2205 | 0.008 | -4.641
-18.5 | -0.995 | 0.20786 | 0.007 | -4.786
-18 | -0.968 | 0.20448 | 0.007 | -4.733
-17.5 | -0.941 | 0.20401 | 0.006 | -4.612
-17 | -0.914 | 0.20014 | 0.006 | -4.567
-16.5 | -0.885 | 0.18663 | 0.006 | -4.742
-16 | -0.858 | 0.1795 | 0.005 | -4.778
-15.5 | -0.83 | 0.18048 | 0.005 | -4.601
-15 | -0.803 | 0.17349 | 0.005 | -4.631
-14.5 | -0.775 | 0.16222 | 0.004 | -4.775
-14 | -0.747 | 0.21628 | 0.004 | -3.454
-13.5 | -0.72 | 0.15155 | 0.004 | -4.751
-13 | -0.693 | 0.14351 | 0.003 | -4.827
-12.5 | -0.664 | 0.14357 | 0.003 | -4.625
-12 | -0.636 | 0.13615 | 0.002 | -4.675
-11.5 | -0.609 | 0.1313 | 0.002 | -4.639
-11 | -0.582 | 0.12765 | 0.002 | -4.557
-10.5 | -0.554 | 0.11646 | 0.002 | -4.753
-10 | -0.526 | 0.10565 | 0.001 | -4.978
-9.5 | -0.498 | 0.09814 | 0.001 | -5.079
-9 | -0.47 | 0.09057 | 0.001 | -5.194
-8.5 | -0.656 | 0.06451 | 0.001 | -10.168
-8 | -0.704 | 0.05618 | 0 | -12.528
-7.5 | -0.815 | 0.02199 | 0 | -37.075
-7 | -0.803 | 0.01905 | -0.001 | -42.148
-6.5 | -0.762 | 0.01761 | -0.001 | -43.253
-6 | -0.712 | 0.01636 | -0.002 | -43.52
-5.5 | -0.657 | 0.0153 | -0.003 | -42.95
-5 | -0.599 | 0.01437 | -0.003 | -41.658
-4.5 | -0.537 | 0.01358 | -0.004 | -39.571
-4 | -0.481 | 0.00886 | -0.005 | -54.285
-3.5 | -0.413 | 0.00861 | -0.005 | -47.998
-3 | -0.344 | 0.00841 | -0.006 | -40.934
-2.5 | -0.275 | 0.00828 | -0.007 | -33.217
-2 | -0.205 | 0.00819 | -0.007 | -25.048
-1.5 | -0.135 | 0.00817 | -0.008 | -16.556
-1 | -0.065 | 0.00812 | -0.009 | -8.029
-0.5 | 0.005 | 0.00812 | -0.009 | 0.632
0 | 0.075 | 0.00816 | -0.01 | 9.253
0.5 | 0.145 | 0.00815 | -0.011 | 17.843
1 | 0.216 | 0.00821 | -0.011 | 26.256
1.5 | 0.286 | 0.00828 | -0.012 | 34.485
2 | 0.356 | 0.00845 | -0.013 | 42.065
2.5 | 0.425 | 0.00861 | -0.013 | 49.404
3 | 0.495 | 0.00887 | -0.014 | 55.825
3.5 | 0.564 | 0.00911 | -0.014 | 61.905
4 | 0.627 | 0.00944 | -0.015 | 66.445
4.5 | 0.69 | 0.00982 | -0.016 | 70.31
5 | 0.752 | 0.01029 | -0.016 | 73.037
5.5 | 0.798 | 0.01675 | -0.016 | 47.678
6 | 0.854 | 0.01791 | -0.017 | 47.685
6.5 | 0.905 | 0.01934 | -0.018 | 46.791
7 | 0.948 | 0.02086 | -0.018 | 45.462
7.5 | 0.981 | 0.02272 | -0.019 | 43.198
8 | 0.999 | 0.02479 | -0.019 | 40.283
8.5 | 0.984 | 0.02807 | -0.019 | 35.049
9 | 0.778 | 0.06655 | -0.009 | 11.695
9.5 | 0.555 | 0.10067 | -0.008 | 5.512
10 | 0.583 | 0.1105 | -0.009 | 5.274
10.5 | 0.61 | 0.11579 | -0.01 | 5.267
11 | 0.637 | 0.11883 | -0.01 | 5.361
11.5 | 0.665 | 0.13159 | -0.011 | 5.055
12 | 0.692 | 0.1267 | -0.011 | 5.464
12.5 | 0.719 | 0.14299 | -0.012 | 5.03
13 | 0.747 | 0.15222 | -0.013 | 4.91
13.5 | 0.775 | 0.14696 | -0.013 | 5.271
14 | 0.802 | 0.15302 | -0.014 | 5.238
14.5 | 0.829 | 0.16068 | -0.014 | 5.157
15 | 0.857 | 0.16535 | -0.015 | 5.184
15.5 | 0.884 | 0.17607 | -0.015 | 5.02
16 | 0.911 | 0.18464 | -0.016 | 4.933
16.5 | 0.94 | 0.19791 | -0.017 | 4.752
17 | 0.966 | 0.20279 | -0.017 | 4.764
17.5 | 0.993 | 0.20691 | -0.018 | 4.798
18 | 1.019 | 0.21283 | -0.018 | 4.789
18.5 | 1.049 | 0.21601 | -0.019 | 4.855
19 | 1.075 | 0.2209 | -0.02 | 4.866
19.5 | 1.101 | 0.22427 | -0.02 | 4.91
20 | 1.127 | 0.23223 | -0.02 | 4.854

## 32. Re 500k Mach 0.50 (2)
BIGFOIL.COM POLAR EXPORT
NACA63-115 a=0.2
NACA63-115 a=0.2 |  |  |  | Cl Max: | 0.9437 | at alpha= | 10.5 | deg
XFOIL ncrit=9 |  |  |  | L/D Max: | 73.8198 | at alpha= | 5 | deg
Re: | 500000 |  |  | Cd Min: | 0.25707 | at alpha= | -19.5 | deg
Mach: | 0.5 |  |  | Cl=0 at alpha= | -0.53835 | deg
|  |  |  | @ Cl=0.1, Cd= | 0.008861
|  |  |  | @ Cl=0.4, Cd= | 0.0091616
|  |  |  | @ Cl=0.6, Cd= | 0.0095362
alpha (deg) | Cl | Cd | Cm | Cl/Cd
-19.5 | -0.8142 | 0.25707 | 0.0773 | -3.1672
-19 | -0.7915 | 0.24917 | 0.0722 | -3.1765
-18.5 | -0.7804 | 0.2386 | 0.0631 | -3.2707
-18 | -0.7517 | 0.23051 | 0.0604 | -3.261
-17.5 | -0.728 | 0.22308 | 0.0561 | -3.2634
-17 | -0.718 | 0.21256 | 0.0472 | -3.3779
-16.5 | -0.6946 | 0.20351 | 0.0432 | -3.4131
-16 | -0.6686 | 0.19654 | 0.0399 | -3.4019
-15.5 | -0.6485 | 0.18827 | 0.0349 | -3.4445
-15 | -0.6464 | 0.1755 | 0.0249 | -3.6832
-14.5 | -0.6221 | 0.16799 | 0.0225 | -3.7032
-14 | -0.6126 | 0.15556 | 0.0164 | -3.938
-13.5 | -0.6002 | 0.14602 | 0.0114 | -4.1104
-13 | -0.5973 | 0.13413 | 0.0047 | -4.4531
-12.5 | -0.6018 | 0.1212 | -0.0025 | -4.9653
-12 | -0.6224 | 0.10548 | -0.0116 | -5.9006
-11.5 | -0.6679 | 0.08555 | -0.0243 | -7.8071
-11 | -0.707 | 0.06971 | -0.0357 | -10.142
-10.5 | -0.7422 | 0.05691 | -0.0442 | -13.0416
-10 | -0.7687 | 0.04679 | -0.0496 | -16.4287
-9.5 | -0.7791 | 0.0382 | -0.0541 | -20.3953
-9 | -0.788 | 0.03277 | -0.0515 | -24.0464
-8.5 | -0.7785 | 0.02857 | -0.0481 | -27.2489
-8 | -0.7564 | 0.0251 | -0.0441 | -30.1355
-7.5 | -0.7279 | 0.02231 | -0.0397 | -32.6266
-7 | -0.7056 | 0.01969 | -0.035 | -35.8354
-6.5 | -0.6803 | 0.0177 | -0.0296 | -38.435
-6 | -0.6559 | 0.01593 | -0.0235 | -41.1739
-5.5 | -0.6133 | 0.01449 | -0.0195 | -42.3257
-5 | -0.565 | 0.01313 | -0.0164 | -43.0312
-4.5 | -0.5189 | 0.0114 | -0.0136 | -45.5175
-4 | -0.473 | 0.00949 | -0.011 | -49.8419
-3.5 | -0.4076 | 0.0091 | -0.0102 | -44.7912
-3 | -0.3398 | 0.00897 | -0.0097 | -37.8818
-2.5 | -0.2707 | 0.00894 | -0.0096 | -30.2796
-2 | -0.2024 | 0.00893 | -0.0093 | -22.6652
-1.5 | -0.1331 | 0.00889 | -0.0095 | -14.9719
-1 | -0.0638 | 0.00885 | -0.0099 | -7.209
-0.5 | 0.0053 | 0.00884 | -0.0102 | 0.59955
0 | 0.0745 | 0.00885 | -0.0107 | 8.4181
0.5 | 0.1438 | 0.00888 | -0.0112 | 16.1937
1 | 0.2127 | 0.00893 | -0.0115 | 23.8186
1.5 | 0.2815 | 0.00902 | -0.0117 | 31.2084
2 | 0.3505 | 0.00909 | -0.012 | 38.5589
2.5 | 0.4196 | 0.00919 | -0.0121 | 45.6583
3 | 0.4886 | 0.00933 | -0.0121 | 52.3687
3.5 | 0.5567 | 0.00946 | -0.0117 | 58.8478
4 | 0.6249 | 0.00958 | -0.0112 | 65.2296
4.5 | 0.6908 | 0.00978 | -0.0101 | 70.6339
5 | 0.7537 | 0.01021 | -0.0085 | 73.8198
6.5 | 0.8348 | 0.0158 | 0.0081 | 52.8354
7 | 0.8431 | 0.01825 | 0.0148 | 46.1973
7.5 | 0.8537 | 0.02092 | 0.0205 | 40.8078
8 | 0.8804 | 0.02443 | 0.0214 | 36.0377
8.5 | 0.8936 | 0.02855 | 0.0234 | 31.2995
9 | 0.9099 | 0.03257 | 0.0255 | 27.9368
9.5 | 0.9191 | 0.03721 | 0.0274 | 24.7003
10 | 0.9355 | 0.04171 | 0.0292 | 22.4287
10.5 | 0.9437 | 0.04734 | 0.03 | 19.9345
11 | 0.9421 | 0.05438 | 0.0292 | 17.3244
11.5 | 0.9297 | 0.06314 | 0.0264 | 14.7244
12 | 0.9053 | 0.07441 | 0.0209 | 12.1664
12.5 | 0.8757 | 0.08744 | 0.0133 | 10.0149
13 | 0.8409 | 0.10272 | 0.0034 | 8.1863
13.5 | 0.8022 | 0.12038 | -0.0082 | 6.6639
14 | 0.7628 | 0.14042 | -0.0204 | 5.4323
14.5 | 0.7522 | 0.15534 | -0.029 | 4.8423
15 | 0.7551 | 0.16754 | -0.036 | 4.507
15.5 | 0.7693 | 0.17633 | -0.0411 | 4.3628

## 33. Re 750k Mach 0.00 (1)
BIGFOIL.COM POLAR EXPORT
NACA63-115 a=0.2
NACA63-115 a=0.2 |  |  |  | Cl Max: | 1.235 | at alpha= | 13.5 | deg
JavaFoil+Calcfoil stall+Eppler ext transition |  |  |  | L/D Max: | 89.809 | at alpha= | 5.5 | deg
Re: | 750000 |  |  | Cd Min: | 0.00683 | at alpha= | -0.5 | deg
Mach: | 0 |  |  | Cl=0 at alpha= | -0.53333 | deg
|  |  |  | @ Cl=0.1, Cd= | 0.00685
|  |  |  | @ Cl=0.4, Cd= | 0.0071272
|  |  |  | @ Cl=0.6, Cd= | 0.0075842
alpha (deg) | Cl | Cd | Cm | Cl/Cd
-17 | -0.979 | 0.13839 | 0.005 | -7.074
-16.5 | -0.988 | 0.1312 | 0.004 | -7.527
-16 | -0.994 | 0.12284 | 0.004 | -8.093
-15.5 | -0.997 | 0.11619 | 0.004 | -8.583
-15 | -0.998 | 0.10984 | 0.004 | -9.088
-14.5 | -0.999 | 0.10229 | 0.004 | -9.762
-14 | -0.999 | 0.09334 | 0.004 | -10.698
-13.5 | -0.995 | 0.08574 | 0.004 | -11.61
-13 | -1.057 | 0.04988 | 0.005 | -21.196
-12.5 | -1.089 | 0.033 | 0.005 | -32.991
-12 | -1.094 | 0.02586 | 0.004 | -42.317
-11.5 | -1.079 | 0.02308 | 0.004 | -46.748
-11 | -1.057 | 0.02129 | 0.003 | -49.667
-10.5 | -1.032 | 0.01956 | 0.003 | -52.745
-10 | -1.001 | 0.01847 | 0.003 | -54.192
-9.5 | -0.967 | 0.01724 | 0.002 | -56.102
-9 | -0.93 | 0.01619 | 0.002 | -57.416
-8.5 | -0.889 | 0.01528 | 0.001 | -58.193
-8 | -0.846 | 0.01447 | 0 | -58.437
-7.5 | -0.8 | 0.01371 | 0 | -58.308
-7 | -0.751 | 0.01309 | -0.001 | -57.38
-6.5 | -0.701 | 0.01254 | -0.001 | -55.87
-6 | -0.651 | 0.01191 | -0.002 | -54.636
-5.5 | -0.594 | 0.01143 | -0.002 | -51.954
-5 | -0.536 | 0.01091 | -0.003 | -49.137
-4.5 | -0.478 | 0.00734 | -0.003 | -65.107
-4 | -0.419 | 0.00721 | -0.004 | -58.034
-3.5 | -0.359 | 0.0071 | -0.005 | -50.584
-3 | -0.299 | 0.00702 | -0.005 | -42.544
-2.5 | -0.238 | 0.00693 | -0.006 | -34.403
-2 | -0.178 | 0.00688 | -0.006 | -25.87
-1.5 | -0.117 | 0.00687 | -0.007 | -17.049
-1 | -0.056 | 0.00685 | -0.007 | -8.245
-0.5 | 0.004 | 0.00683 | -0.008 | 0.651
0 | 0.065 | 0.00685 | -0.009 | 9.539
0.5 | 0.126 | 0.00685 | -0.009 | 18.396
1 | 0.187 | 0.00689 | -0.01 | 27.13
1.5 | 0.248 | 0.00697 | -0.01 | 35.501
2 | 0.308 | 0.007 | -0.011 | 44.022
2.5 | 0.369 | 0.00706 | -0.011 | 52.222
3 | 0.429 | 0.00719 | -0.012 | 59.731
3.5 | 0.489 | 0.00727 | -0.013 | 67.302
4 | 0.549 | 0.00742 | -0.013 | 73.996
4.5 | 0.608 | 0.00761 | -0.014 | 79.966
5 | 0.667 | 0.00782 | -0.014 | 85.231
5.5 | 0.725 | 0.00807 | -0.015 | 89.809
6 | 0.769 | 0.01284 | -0.015 | 59.875
6.5 | 0.821 | 0.01348 | -0.016 | 60.865
7 | 0.871 | 0.01417 | -0.016 | 61.455
7.5 | 0.919 | 0.01498 | -0.017 | 61.322
8 | 0.965 | 0.01582 | -0.017 | 61.007
8.5 | 1.008 | 0.01682 | -0.018 | 59.935
9 | 1.049 | 0.01771 | -0.018 | 59.267
9.5 | 1.088 | 0.01887 | -0.019 | 57.624
10 | 1.123 | 0.0201 | -0.019 | 55.857
10.5 | 1.154 | 0.02161 | -0.019 | 53.404
11 | 1.181 | 0.02318 | -0.02 | 50.949
11.5 | 1.202 | 0.02508 | -0.02 | 47.914
12 | 1.218 | 0.0269 | -0.021 | 45.285
12.5 | 1.229 | 0.02905 | -0.021 | 42.314
13 | 1.234 | 0.03224 | -0.021 | 38.263
13.5 | 1.235 | 0.03503 | -0.022 | 35.245
14 | 1.227 | 0.03985 | -0.022 | 30.784
14.5 | 1.2 | 0.0498 | -0.021 | 24.104
15 | 1.13 | 0.08049 | -0.019 | 14.034
15.5 | 1.08 | 0.10702 | -0.016 | 10.096
16 | 1.064 | 0.11701 | -0.015 | 9.092
16.5 | 1.046 | 0.12629 | -0.014 | 8.281
17 | 1.029 | 0.13405 | -0.014 | 7.678
17.5 | 1.01 | 0.14248 | -0.014 | 7.087
18 | 0.99 | 0.14969 | -0.014 | 6.615
18.5 | 0.97 | 0.15875 | -0.014 | 6.107

## 34. Re 750k Mach 0.00 (2)
BIGFOIL.COM POLAR EXPORT
NACA63-115 a=0.2
NACA63-115 a=0.2 |  |  |  | Cl Max: | 1.2316 | at alpha= | 17 | deg
XFOIL ncrit=9 |  |  |  | L/D Max: | 85.3506 | at alpha= | 5.5 | deg
Re: | 750000 |  |  | Cd Min: | 0.22078 | at alpha= | -19.5 | deg
Mach: | 0 |  |  | Cl=0 at alpha= | -0.53504 | deg
|  |  |  | @ Cl=0.1, Cd= | 0.0068492
|  |  |  | @ Cl=0.4, Cd= | 0.0071112
|  |  |  | @ Cl=0.6, Cd= | 0.0075664
alpha (deg) | Cl | Cd | Cm | Cl/Cd
-19.5 | -0.7538 | 0.22078 | 0.0567 | -3.4143
-19 | -0.7334 | 0.21626 | 0.0536 | -3.3913
-18.5 | -0.9754 | 0.12808 | 0.0092 | -7.6156
-18 | -1.0487 | 0.10276 | -0.0071 | -10.2053
-17.5 | -1.0872 | 0.08708 | -0.0168 | -12.4851
-17 | -1.115 | 0.07478 | -0.0237 | -14.9104
-16.5 | -1.1323 | 0.06517 | -0.0284 | -17.3746
-16 | -1.1415 | 0.05748 | -0.0315 | -19.8591
-15.5 | -1.1434 | 0.05151 | -0.0337 | -22.1976
-15 | -1.1519 | 0.04477 | -0.0341 | -25.7293
-14.5 | -1.1453 | 0.0402 | -0.0341 | -28.49
-14 | -1.1328 | 0.03649 | -0.0338 | -31.0441
-13.5 | -1.1173 | 0.03321 | -0.0331 | -33.6435
-13 | -1.0987 | 0.03034 | -0.0321 | -36.2129
-12.5 | -1.0779 | 0.02773 | -0.0306 | -38.8713
-12 | -1.0539 | 0.02552 | -0.029 | -41.297
-11.5 | -1.0336 | 0.02303 | -0.0268 | -44.8806
-11 | -1.0119 | 0.02096 | -0.0243 | -48.2777
-10.5 | -0.974 | 0.01949 | -0.0238 | -49.9743
-10 | -0.9537 | 0.01852 | -0.0185 | -51.4957
-9.5 | -0.9202 | 0.01753 | -0.0155 | -52.4929
-9 | -0.888 | 0.01609 | -0.0126 | -55.1896
-8.5 | -0.8444 | 0.01525 | -0.0111 | -55.3705
-8 | -0.801 | 0.01425 | -0.0097 | -56.2105
-7.5 | -0.7534 | 0.0135 | -0.0087 | -55.8074
-6.5 | -0.6547 | 0.01197 | -0.0073 | -54.6951
-6 | -0.6041 | 0.01119 | -0.0069 | -53.9857
-5.5 | -0.5542 | 0.01026 | -0.0064 | -54.0156
-5 | -0.505 | 0.00913 | -0.006 | -55.3122
-4.5 | -0.4565 | 0.00784 | -0.0057 | -58.227
-4 | -0.4013 | 0.00737 | -0.0058 | -54.4505
-3.5 | -0.3443 | 0.00717 | -0.0061 | -48.0195
-3 | -0.2869 | 0.00706 | -0.0065 | -40.6374
-2.5 | -0.2291 | 0.00697 | -0.0068 | -32.8694
-2 | -0.1709 | 0.0069 | -0.0073 | -24.7681
-1.5 | -0.1126 | 0.00689 | -0.0077 | -16.3425
-1 | -0.0544 | 0.00689 | -0.0082 | -7.8955
-0.5 | 0.0041 | 0.00685 | -0.0087 | 0.59854
0 | 0.0627 | 0.00683 | -0.0092 | 9.1801
0.5 | 0.1211 | 0.00686 | -0.0097 | 17.6531
1 | 0.1796 | 0.00691 | -0.0103 | 25.9913
1.5 | 0.238 | 0.00693 | -0.0108 | 34.3434
2 | 0.2962 | 0.00697 | -0.0112 | 42.4964
2.5 | 0.3542 | 0.00704 | -0.0117 | 50.3125
3 | 0.4121 | 0.00713 | -0.0121 | 57.798
3.5 | 0.4698 | 0.00721 | -0.0125 | 65.1595
4 | 0.5274 | 0.00733 | -0.0129 | 71.9509
4.5 | 0.5839 | 0.0075 | -0.0131 | 77.8533
5 | 0.6397 | 0.00773 | -0.0133 | 82.7555
5.5 | 0.6939 | 0.00813 | -0.0132 | 85.3506
6 | 0.7435 | 0.00901 | -0.0127 | 82.5194
7 | 0.831 | 0.01157 | -0.0104 | 71.8237
7.5 | 0.873 | 0.01271 | -0.0088 | 68.6861
8 | 0.9134 | 0.01368 | -0.0068 | 66.769
8.5 | 0.9506 | 0.01451 | -0.004 | 65.5134
9 | 0.9943 | 0.01546 | -0.0028 | 64.3144
9.5 | 1.032 | 0.01669 | -0.0013 | 61.8334
10 | 1.0564 | 0.01798 | 0.0024 | 58.7542
10.5 | 1.0823 | 0.01943 | 0.0052 | 55.7025
11 | 1.094 | 0.02199 | 0.0086 | 49.7499
11.5 | 1.1193 | 0.02391 | 0.0104 | 46.813
12 | 1.1416 | 0.02619 | 0.012 | 43.5892
12.5 | 1.1593 | 0.02895 | 0.0135 | 40.0449
13 | 1.1628 | 0.03307 | 0.0152 | 35.1618
13.5 | 1.1828 | 0.03598 | 0.0159 | 32.8738
14 | 1.1974 | 0.03951 | 0.0163 | 30.3063
14.5 | 1.2098 | 0.0434 | 0.0164 | 27.8756
15 | 1.2187 | 0.0479 | 0.0161 | 25.4426
15.5 | 1.2192 | 0.05349 | 0.0156 | 22.793
16 | 1.2245 | 0.059 | 0.0144 | 20.7542
16.5 | 1.2303 | 0.06479 | 0.0126 | 18.989
17 | 1.2316 | 0.07145 | 0.0101 | 17.2372
17.5 | 1.2305 | 0.07875 | 0.0072 | 15.6254
18 | 1.2273 | 0.08669 | 0.0036 | 14.1573
18.5 | 1.2216 | 0.09539 | -0.0007 | 12.8064
19 | 1.212 | 0.10498 | -0.0057 | 11.5451
19.5 | 1.1928 | 0.11643 | -0.0117 | 10.2448
20 | 1.1716 | 0.12905 | -0.0191 | 9.0787

## 35. Re 750k Mach 0.10 (1)
BIGFOIL.COM POLAR EXPORT
NACA63-115 a=0.2
NACA63-115 a=0.2 |  |  |  | Cl Max: | 1.223 | at alpha= | 13 | deg
JavaFoil+Calcfoil stall+Eppler ext transition |  |  |  | L/D Max: | 89.443 | at alpha= | 5.5 | deg
Re: | 750000 |  |  | Cd Min: | 0.00685 | at alpha= | -1 | deg
Mach: | 0.1 |  |  | Cl=0 at alpha= | -0.53279 | deg
|  |  |  | @ Cl=0.1, Cd= | 0.0068677
|  |  |  | @ Cl=0.4, Cd= | 0.007128
|  |  |  | @ Cl=0.6, Cd= | 0.0075846
alpha (deg) | Cl | Cd | Cm | Cl/Cd
-17 | -0.949 | 0.14057 | 0.005 | -6.75
-16.5 | -0.96 | 0.13172 | 0.004 | -7.288
-16 | -0.969 | 0.12624 | 0.004 | -7.677
-15.5 | -0.976 | 0.11693 | 0.004 | -8.351
-15 | -0.981 | 0.11146 | 0.004 | -8.799
-14.5 | -0.982 | 0.10446 | 0.004 | -9.399
-14 | -0.981 | 0.09777 | 0.004 | -10.035
-13.5 | -0.979 | 0.08963 | 0.004 | -10.928
-13 | -0.981 | 0.07962 | 0.004 | -12.317
-12.5 | -1.061 | 0.03959 | 0.005 | -26.794
-12 | -1.086 | 0.02697 | 0.004 | -40.274
-11.5 | -1.074 | 0.02381 | 0.004 | -45.114
-11 | -1.055 | 0.02172 | 0.003 | -48.548
-10.5 | -1.03 | 0.01996 | 0.003 | -51.629
-10 | -1.001 | 0.01874 | 0.003 | -53.391
-9.5 | -0.968 | 0.01747 | 0.002 | -55.416
-9 | -0.931 | 0.01638 | 0.002 | -56.825
-8.5 | -0.891 | 0.01544 | 0.001 | -57.715
-8 | -0.848 | 0.01461 | 0 | -58.041
-7.5 | -0.802 | 0.01386 | 0 | -57.871
-7 | -0.754 | 0.0132 | -0.001 | -57.109
-6.5 | -0.703 | 0.01262 | -0.001 | -55.718
-6 | -0.654 | 0.01196 | -0.002 | -54.672
-5.5 | -0.597 | 0.01148 | -0.002 | -51.985
-5 | -0.539 | 0.01104 | -0.003 | -48.796
-4.5 | -0.48 | 0.00739 | -0.003 | -64.991
-4 | -0.421 | 0.00722 | -0.004 | -58.228
-3.5 | -0.361 | 0.00713 | -0.005 | -50.573
-3 | -0.3 | 0.00703 | -0.005 | -42.701
-2.5 | -0.24 | 0.007 | -0.006 | -34.239
-2 | -0.179 | 0.00692 | -0.006 | -25.825
-1.5 | -0.118 | 0.00688 | -0.007 | -17.117
-1 | -0.057 | 0.00685 | -0.007 | -8.278
-0.5 | 0.004 | 0.00687 | -0.008 | 0.65
0 | 0.066 | 0.00689 | -0.009 | 9.534
0.5 | 0.127 | 0.00685 | -0.009 | 18.489
1 | 0.188 | 0.00693 | -0.01 | 27.098
1.5 | 0.249 | 0.00698 | -0.01 | 35.639
2 | 0.31 | 0.00701 | -0.011 | 44.195
2.5 | 0.371 | 0.00707 | -0.011 | 52.447
3 | 0.431 | 0.00719 | -0.012 | 59.973
3.5 | 0.492 | 0.00728 | -0.013 | 67.576
4 | 0.552 | 0.00743 | -0.013 | 74.281
4.5 | 0.611 | 0.00762 | -0.014 | 80.234
5 | 0.67 | 0.00783 | -0.014 | 85.533
5.5 | 0.728 | 0.00814 | -0.015 | 89.443
6 | 0.772 | 0.01293 | -0.015 | 59.673
6.5 | 0.824 | 0.01361 | -0.016 | 60.54
7 | 0.874 | 0.01429 | -0.016 | 61.173
7.5 | 0.922 | 0.01514 | -0.017 | 60.89
8 | 0.968 | 0.01598 | -0.017 | 60.571
8.5 | 1.011 | 0.01701 | -0.018 | 59.421
9 | 1.052 | 0.01802 | -0.018 | 58.348
9.5 | 1.089 | 0.01924 | -0.019 | 56.601
10 | 1.124 | 0.02038 | -0.019 | 55.157
10.5 | 1.155 | 0.02195 | -0.019 | 52.601
11 | 1.18 | 0.02368 | -0.02 | 49.818
11.5 | 1.199 | 0.02555 | -0.02 | 46.924
12 | 1.213 | 0.02747 | -0.021 | 44.176
12.5 | 1.222 | 0.02997 | -0.021 | 40.767
13 | 1.223 | 0.03326 | -0.021 | 36.772
13.5 | 1.22 | 0.03671 | -0.022 | 33.236
14 | 1.205 | 0.0427 | -0.022 | 28.219
14.5 | 1.176 | 0.05342 | -0.021 | 22.019
15 | 1.078 | 0.09769 | -0.017 | 11.031
15.5 | 1.05 | 0.11298 | -0.015 | 9.297
16 | 1.034 | 0.12139 | -0.014 | 8.515
16.5 | 1.015 | 0.12904 | -0.014 | 7.868
17 | 0.994 | 0.13695 | -0.013 | 7.26
17.5 | 0.973 | 0.14521 | -0.014 | 6.699
18 | 0.949 | 0.15408 | -0.014 | 6.161

## 36. Re 750k Mach 0.10 (2)
BIGFOIL.COM POLAR EXPORT
NACA63-115 a=0.2
NACA63-115 a=0.2 |  |  |  | Cl Max: | 1.2171 | at alpha= | 16.5 | deg
XFOIL ncrit=9 |  |  |  | L/D Max: | 85.1341 | at alpha= | 5.5 | deg
Re: | 750000 |  |  | Cd Min: | 0.22875 | at alpha= | -20 | deg
Mach: | 0.1 |  |  | Cl=0 at alpha= | -0.53486 | deg
|  |  |  | @ Cl=0.1, Cd= | 0.0068688
|  |  |  | @ Cl=0.4, Cd= | 0.0071271
|  |  |  | @ Cl=0.6, Cd= | 0.0075756
alpha (deg) | Cl | Cd | Cm | Cl/Cd
-20 | -0.7715 | 0.22875 | 0.061 | -3.3727
-19.5 | -0.7556 | 0.22172 | 0.0573 | -3.4079
-19 | -0.7348 | 0.21724 | 0.0543 | -3.3824
-18 | -0.9692 | 0.12182 | 0.0048 | -7.956
-17.5 | -1.0305 | 0.0995 | -0.0097 | -10.3568
-17 | -1.0704 | 0.08378 | -0.0193 | -12.7763
-16.5 | -1.0968 | 0.07191 | -0.0259 | -15.2524
-16 | -1.1135 | 0.06257 | -0.0304 | -17.7961
-15.5 | -1.1203 | 0.05547 | -0.0335 | -20.1965
-15 | -1.1346 | 0.04785 | -0.0349 | -23.7116
-14.5 | -1.1331 | 0.04251 | -0.0352 | -26.6549
-14 | -1.1234 | 0.03836 | -0.0351 | -29.2857
-13.5 | -1.1101 | 0.03475 | -0.0345 | -31.9453
-13 | -1.0932 | 0.03161 | -0.0336 | -34.584
-12.5 | -1.0738 | 0.02878 | -0.0322 | -37.3106
-12 | -1.051 | 0.02635 | -0.0306 | -39.8861
-11.5 | -1.0267 | 0.02411 | -0.0287 | -42.584
-11 | -1.0087 | 0.02155 | -0.026 | -46.8074
-10.5 | -0.9737 | 0.01995 | -0.0251 | -48.807
-10 | -0.9526 | 0.01884 | -0.0203 | -50.5626
-9.5 | -0.9202 | 0.0179 | -0.0169 | -51.4078
-9 | -0.8905 | 0.01632 | -0.0136 | -54.565
-8.5 | -0.8477 | 0.01543 | -0.0119 | -54.9384
-8 | -0.8038 | 0.01446 | -0.0104 | -55.5878
-7.5 | -0.7571 | 0.01361 | -0.0092 | -55.6282
-7 | -0.7087 | 0.0128 | -0.0083 | -55.3672
-6.5 | -0.658 | 0.01209 | -0.0077 | -54.4251
-6 | -0.607 | 0.01131 | -0.0072 | -53.6693
-5 | -0.5074 | 0.00926 | -0.0063 | -54.7948
-4.5 | -0.4591 | 0.00791 | -0.0058 | -58.0405
-4 | -0.4038 | 0.00741 | -0.0059 | -54.4939
-3.5 | -0.3464 | 0.00719 | -0.0062 | -48.178
-3 | -0.2887 | 0.00707 | -0.0065 | -40.8345
-2 | -0.172 | 0.00692 | -0.0073 | -24.8555
-1.5 | -0.1133 | 0.00691 | -0.0078 | -16.3965
-1 | -0.0547 | 0.00689 | -0.0082 | -7.939
-0.5 | 0.0041 | 0.00687 | -0.0087 | 0.5968
0 | 0.0631 | 0.00685 | -0.0093 | 9.2117
0.5 | 0.1219 | 0.00688 | -0.0098 | 17.718
1.5 | 0.2394 | 0.00695 | -0.0108 | 34.446
2 | 0.298 | 0.00699 | -0.0113 | 42.6323
2.5 | 0.3565 | 0.00706 | -0.0117 | 50.4958
3 | 0.4148 | 0.00715 | -0.0122 | 58.014
3.5 | 0.4728 | 0.00723 | -0.0126 | 65.3942
4 | 0.5307 | 0.00735 | -0.0129 | 72.2041
4.5 | 0.5875 | 0.00752 | -0.0131 | 78.125
5 | 0.6437 | 0.00777 | -0.0132 | 82.8443
5.5 | 0.6981 | 0.0082 | -0.0132 | 85.1341
6 | 0.7474 | 0.00913 | -0.0126 | 81.862
6.5 | 0.7918 | 0.01046 | -0.0114 | 75.6979
7 | 0.8348 | 0.01172 | -0.01 | 71.2287
7.5 | 0.8766 | 0.01287 | -0.0083 | 68.1119
8 | 0.9169 | 0.01386 | -0.0061 | 66.1544
8.5 | 0.9536 | 0.0147 | -0.0032 | 64.8707
9 | 0.998 | 0.01567 | -0.0021 | 63.6886
9.5 | 1.0287 | 0.01705 | 0.0006 | 60.3343
10 | 1.0543 | 0.01836 | 0.004 | 57.4237
10.5 | 1.0797 | 0.01996 | 0.0067 | 54.0932
11 | 1.0922 | 0.02259 | 0.0098 | 48.3488
11.5 | 1.1161 | 0.02472 | 0.0117 | 45.1497
12 | 1.1374 | 0.02717 | 0.0133 | 41.8623
12.5 | 1.1532 | 0.0302 | 0.0147 | 38.1854
13 | 1.1584 | 0.0343 | 0.0162 | 33.7726
13.5 | 1.1768 | 0.03746 | 0.0168 | 31.4148
14 | 1.19 | 0.04124 | 0.0172 | 28.8555
14.5 | 1.2017 | 0.04537 | 0.0172 | 26.4867
15 | 1.2081 | 0.0503 | 0.0167 | 24.0179
15.5 | 1.2059 | 0.05635 | 0.0161 | 21.4002
16 | 1.2139 | 0.06186 | 0.0144 | 19.6233
16.5 | 1.2171 | 0.06819 | 0.0123 | 17.8487
17 | 1.2162 | 0.07543 | 0.0095 | 16.1236
17.5 | 1.2125 | 0.08337 | 0.006 | 14.5436
18 | 1.2068 | 0.09204 | 0.0019 | 13.1117
18.5 | 1.1981 | 0.10152 | -0.003 | 11.8016
19 | 1.1852 | 0.11208 | -0.0087 | 10.5746
19.5 | 1.1577 | 0.12551 | -0.0163 | 9.224
20 | 1.1344 | 0.13927 | -0.0249 | 8.1453

## 37. Re 750k Mach 0.25 (1)
BIGFOIL.COM POLAR EXPORT
NACA63-115 a=0.2
NACA63-115 a=0.2 |  |  |  | Cl Max: | 1.171 | at alpha= | 11.5 | deg
JavaFoil+Calcfoil stall+Eppler ext transition |  |  |  | L/D Max: | 89.393 | at alpha= | 5.5 | deg
Re: | 750000 |  |  | Cd Min: | 0.00692 | at alpha= | -1.5 | deg
Mach: | 0.25 |  |  | Cl=0 at alpha= | -0.53968 | deg
|  |  |  | @ Cl=0.1, Cd= | 0.0069455
|  |  |  | @ Cl=0.4, Cd= | 0.0072453
|  |  |  | @ Cl=0.6, Cd= | 0.0077074
alpha (deg) | Cl | Cd | Cm | Cl/Cd
-16 | -0.761 | 0.14571 | 0.004 | -5.222
-15.5 | -0.796 | 0.13394 | 0.004 | -5.945
-15 | -0.827 | 0.12414 | 0.004 | -6.66
-14.5 | -0.852 | 0.1138 | 0.003 | -7.49
-14 | -0.873 | 0.10698 | 0.003 | -8.162
-13.5 | -0.888 | 0.10001 | 0.003 | -8.879
-13 | -0.898 | 0.09262 | 0.003 | -9.692
-12.5 | -0.905 | 0.0853 | 0.003 | -10.605
-12 | -0.905 | 0.07903 | 0.003 | -11.45
-11.5 | -0.91 | 0.06854 | 0.003 | -13.282
-11 | -1.021 | 0.02589 | 0.004 | -39.457
-10.5 | -1.014 | 0.02241 | 0.003 | -45.234
-10 | -0.995 | 0.02028 | 0.003 | -49.062
-9.5 | -0.968 | 0.01887 | 0.002 | -51.306
-9 | -0.936 | 0.01757 | 0.002 | -53.284
-8.5 | -0.9 | 0.01644 | 0.001 | -54.736
-8 | -0.859 | 0.01547 | 0 | -55.555
-7.5 | -0.815 | 0.01452 | 0 | -56.127
-7 | -0.767 | 0.01379 | -0.001 | -55.648
-6.5 | -0.716 | 0.01312 | -0.001 | -54.587
-6 | -0.663 | 0.01248 | -0.002 | -53.153
-5.5 | -0.612 | 0.01188 | -0.002 | -51.532
-5 | -0.553 | 0.01131 | -0.003 | -48.9
-4.5 | -0.493 | 0.00751 | -0.004 | -65.66
-4 | -0.432 | 0.00734 | -0.004 | -58.855
-3.5 | -0.371 | 0.00723 | -0.005 | -51.281
-3 | -0.309 | 0.00713 | -0.005 | -43.271
-2.5 | -0.246 | 0.00705 | -0.006 | -34.949
-2 | -0.184 | 0.007 | -0.006 | -26.234
-1.5 | -0.121 | 0.00692 | -0.007 | -17.477
-1 | -0.058 | 0.00693 | -0.008 | -8.416
-0.5 | 0.005 | 0.00694 | -0.008 | 0.661
0 | 0.068 | 0.00693 | -0.009 | 9.745
0.5 | 0.13 | 0.00696 | -0.009 | 18.716
1 | 0.193 | 0.00696 | -0.01 | 27.712
1.5 | 0.256 | 0.00706 | -0.011 | 36.234
2 | 0.318 | 0.00711 | -0.011 | 44.787
2.5 | 0.381 | 0.00723 | -0.012 | 52.7
3 | 0.443 | 0.00728 | -0.012 | 60.891
3.5 | 0.505 | 0.00742 | -0.013 | 68.117
4 | 0.567 | 0.00761 | -0.014 | 74.449
4.5 | 0.628 | 0.00779 | -0.014 | 80.63
5 | 0.688 | 0.00802 | -0.015 | 85.74
5.5 | 0.747 | 0.00836 | -0.015 | 89.393
6 | 0.788 | 0.01348 | -0.016 | 58.49
6.5 | 0.841 | 0.01424 | -0.016 | 59.081
7 | 0.891 | 0.01506 | -0.017 | 59.162
7.5 | 0.939 | 0.01598 | -0.017 | 58.721
8 | 0.983 | 0.01696 | -0.018 | 57.978
8.5 | 1.025 | 0.01809 | -0.018 | 56.668
9 | 1.063 | 0.01922 | -0.019 | 55.287
9.5 | 1.096 | 0.02062 | -0.019 | 53.167
10 | 1.126 | 0.02215 | -0.019 | 50.823
10.5 | 1.149 | 0.02398 | -0.02 | 47.915
11 | 1.166 | 0.026 | -0.02 | 44.839
11.5 | 1.171 | 0.02854 | -0.021 | 41.032
12 | 1.166 | 0.0322 | -0.021 | 36.221
12.5 | 1.15 | 0.03701 | -0.021 | 31.073
13 | 1.079 | 0.05849 | -0.019 | 18.452
13.5 | 0.988 | 0.09566 | -0.013 | 10.331
14 | 0.962 | 0.10334 | -0.013 | 9.304
14.5 | 0.931 | 0.11035 | -0.012 | 8.435
15 | 0.895 | 0.11967 | -0.012 | 7.482
15.5 | 0.854 | 0.12844 | -0.012 | 6.647
16 | 0.807 | 0.14041 | -0.012 | 5.75
16.5 | 0.756 | 0.14967 | -0.012 | 5.051

## 38. Re 750k Mach 0.25 (2)
BIGFOIL.COM POLAR EXPORT
NACA63-115 a=0.2
NACA63-115 a=0.2 |  |  |  | Cl Max: | 1.1517 | at alpha= | 14.5 | deg
XFOIL ncrit=9 |  |  |  | L/D Max: | 84.1424 | at alpha= | 5.5 | deg
Re: | 750000 |  |  | Cd Min: | 0.23072 | at alpha= | 19.5 | deg
Mach: | 0.25 |  |  | Cl=0 at alpha= | -0.53618 | deg
|  |  |  | @ Cl=0.1, Cd= | 0.0069986
|  |  |  | @ Cl=0.4, Cd= | 0.0072412
|  |  |  | @ Cl=0.6, Cd= | 0.0076748
alpha (deg) | Cl | Cd | Cm | Cl/Cd
-18 | -0.5657 | 0.18695 | 0.044 | -3.0259
-17.5 | -0.547 | 0.18257 | 0.0413 | -2.9961
-17 | -0.535 | 0.17656 | 0.0374 | -3.0301
-16.5 | -0.5446 | 0.16453 | 0.0296 | -3.31
-16 | -0.91 | 0.10554 | -0.0073 | -8.6223
-15.5 | -0.9526 | 0.08804 | -0.0188 | -10.8201
-15 | -0.9881 | 0.07381 | -0.0275 | -13.3871
-14.5 | -1.0138 | 0.06267 | -0.0334 | -16.1768
-14 | -1.0289 | 0.0541 | -0.0371 | -19.0185
-13.5 | -1.0388 | 0.04695 | -0.0391 | -22.1257
-13 | -1.0409 | 0.04111 | -0.0398 | -25.3199
-12.5 | -1.0366 | 0.03621 | -0.0394 | -28.6275
-12 | -1.0251 | 0.03217 | -0.0382 | -31.8651
-11.5 | -1.0074 | 0.0288 | -0.0365 | -34.9792
-11 | -0.9883 | 0.02562 | -0.0344 | -38.5753
-10.5 | -0.9655 | 0.02301 | -0.0323 | -41.96
-10 | -0.9328 | 0.02109 | -0.0307 | -44.2295
-9.5 | -0.9132 | 0.01953 | -0.0257 | -46.7588
-9 | -0.8921 | 0.01808 | -0.0205 | -49.3418
-8.5 | -0.8607 | 0.01658 | -0.0169 | -51.9119
-8 | -0.8176 | 0.01559 | -0.0147 | -52.4439
-7.5 | -0.7752 | 0.01436 | -0.0124 | -53.9833
-7 | -0.7257 | 0.01355 | -0.011 | -53.5572
-6.5 | -0.6762 | 0.01263 | -0.0098 | -53.5392
-6 | -0.624 | 0.01187 | -0.0089 | -52.5695
-5.5 | -0.5723 | 0.01092 | -0.0081 | -52.4084
-5 | -0.521 | 0.00985 | -0.0074 | -52.8934
-4.5 | -0.4722 | 0.00836 | -0.0067 | -56.4833
-4 | -0.4174 | 0.0076 | -0.0065 | -54.9211
-3 | -0.2985 | 0.00717 | -0.0069 | -41.6318
-2.5 | -0.2381 | 0.0071 | -0.0073 | -33.5352
-2 | -0.1778 | 0.00705 | -0.0076 | -25.2199
-1.5 | -0.1173 | 0.007 | -0.008 | -16.7571
-1 | -0.0564 | 0.00697 | -0.0085 | -8.0918
-0.5 | 0.0044 | 0.00697 | -0.009 | 0.63128
0 | 0.0653 | 0.00701 | -0.0096 | 9.3153
0.5 | 0.1262 | 0.00699 | -0.0101 | 18.0544
1 | 0.1869 | 0.00702 | -0.0106 | 26.6239
1.5 | 0.2475 | 0.00707 | -0.0111 | 35.0071
2 | 0.3081 | 0.00714 | -0.0115 | 43.1513
2.5 | 0.3689 | 0.0072 | -0.012 | 51.2361
3 | 0.4293 | 0.00728 | -0.0124 | 58.9698
3.5 | 0.489 | 0.00739 | -0.0127 | 66.1705
4 | 0.5489 | 0.00751 | -0.0129 | 73.0892
4.5 | 0.6078 | 0.0077 | -0.013 | 78.9351
5 | 0.666 | 0.008 | -0.013 | 83.25
5.5 | 0.7211 | 0.00857 | -0.0126 | 84.1424
6 | 0.7688 | 0.00982 | -0.0115 | 78.2892
6.5 | 0.8118 | 0.01131 | -0.0098 | 71.7772
7 | 0.8541 | 0.01261 | -0.0077 | 67.732
7.5 | 0.8946 | 0.01379 | -0.0052 | 64.8731
8 | 0.9337 | 0.01478 | -0.0023 | 63.1732
8.5 | 0.9615 | 0.01586 | 0.0024 | 60.6242
9 | 0.9979 | 0.01704 | 0.0048 | 58.5622
9.5 | 1.0176 | 0.01904 | 0.0085 | 53.4454
10 | 1.0423 | 0.02106 | 0.0112 | 49.4919
10.5 | 1.0596 | 0.02378 | 0.0137 | 44.5585
11 | 1.077 | 0.02672 | 0.0159 | 40.3069
11.5 | 1.0947 | 0.02983 | 0.0176 | 36.698
12 | 1.1108 | 0.03324 | 0.0189 | 33.4176
12.5 | 1.1136 | 0.03791 | 0.0203 | 29.3748
13 | 1.1274 | 0.04195 | 0.0209 | 26.8749
13.5 | 1.1395 | 0.04639 | 0.0209 | 24.5635
14 | 1.1471 | 0.05158 | 0.0205 | 22.2392
14.5 | 1.1517 | 0.05742 | 0.0193 | 20.0575
15 | 1.1439 | 0.06497 | 0.0175 | 17.6066
15.5 | 1.1398 | 0.07283 | 0.0146 | 15.6501
16 | 1.1302 | 0.08203 | 0.0105 | 13.7779
16.5 | 1.1152 | 0.09264 | 0.0051 | 12.038
17 | 1.0953 | 0.1047 | -0.0015 | 10.4613
17.5 | 1.0696 | 0.11856 | -0.0098 | 9.0216
18 | 1.0382 | 0.1344 | -0.0197 | 7.7247
18.5 | 0.9908 | 0.15505 | -0.033 | 6.3902
19.5 | 0.8328 | 0.23072 | -0.0724 | 3.6096

## 39. Re 750k Mach 0.50 (1)
BIGFOIL.COM POLAR EXPORT
NACA63-115 a=0.2
NACA63-115 a=0.2 |  |  |  | Cl Max: | 1.128 | at alpha= | 20 | deg
JavaFoil+Calcfoil stall+Eppler ext transition |  |  |  | L/D Max: | 83.174 | at alpha= | 5 | deg
Re: | 750000 |  |  | Cd Min: | 0.00722 | at alpha= | -0.5 | deg
Mach: | 0.5 |  |  | Cl=0 at alpha= | -0.53571 | deg
|  |  |  | @ Cl=0.1, Cd= | 0.0072543
|  |  |  | @ Cl=0.4, Cd= | 0.0076301
|  |  |  | @ Cl=0.6, Cd= | 0.0082382
alpha (deg) | Cl | Cd | Cm | Cl/Cd
-20 | -1.078 | 0.20747 | 0.008 | -5.195
-19.5 | -1.051 | 0.20396 | 0.008 | -5.154
-19 | -1.024 | 0.1991 | 0.008 | -5.144
-18.5 | -0.995 | 0.19071 | 0.007 | -5.217
-18 | -0.968 | 0.18773 | 0.007 | -5.156
-17.5 | -0.941 | 0.18423 | 0.006 | -5.107
-17 | -0.914 | 0.18271 | 0.006 | -5.002
-16.5 | -0.885 | 0.1742 | 0.006 | -5.082
-16 | -0.858 | 0.16487 | 0.005 | -5.202
-15.5 | -0.83 | 0.16331 | 0.005 | -5.085
-15 | -0.803 | 0.15663 | 0.005 | -5.129
-14.5 | -0.775 | 0.1473 | 0.004 | -5.26
-14 | -0.747 | 0.18606 | 0.004 | -4.015
-13.5 | -0.72 | 0.13689 | 0.004 | -5.26
-13 | -0.693 | 0.13396 | 0.003 | -5.171
-12.5 | -0.664 | 0.12941 | 0.003 | -5.133
-12 | -0.637 | 0.12234 | 0.002 | -5.203
-11.5 | -0.609 | 0.11759 | 0.002 | -5.18
-11 | -0.582 | 0.114 | 0.002 | -5.103
-10.5 | -0.554 | 0.10547 | 0.002 | -5.25
-10 | -0.526 | 0.09759 | 0.001 | -5.39
-9.5 | -0.499 | 0.08995 | 0.001 | -5.543
-9 | -0.471 | 0.08089 | 0.001 | -5.817
-8.5 | -0.657 | 0.06059 | 0.001 | -10.841
-8 | -0.709 | 0.05291 | 0 | -13.398
-7.5 | -0.832 | 0.01891 | 0 | -44.008
-7 | -0.806 | 0.01742 | -0.001 | -46.268
-6.5 | -0.765 | 0.0161 | -0.001 | -47.504
-6 | -0.715 | 0.01496 | -0.002 | -47.787
-5.5 | -0.66 | 0.01399 | -0.003 | -47.146
-5 | -0.601 | 0.01316 | -0.003 | -45.687
-4.5 | -0.539 | 0.01245 | -0.004 | -43.328
-4 | -0.481 | 0.0079 | -0.005 | -60.911
-3.5 | -0.413 | 0.00769 | -0.005 | -53.728
-3 | -0.344 | 0.00756 | -0.006 | -45.552
-2.5 | -0.275 | 0.00741 | -0.007 | -37.094
-2 | -0.205 | 0.00733 | -0.007 | -28.006
-1.5 | -0.135 | 0.00727 | -0.008 | -18.613
-1 | -0.065 | 0.00726 | -0.009 | -8.98
-0.5 | 0.005 | 0.00722 | -0.009 | 0.71
0 | 0.075 | 0.00724 | -0.01 | 10.427
0.5 | 0.145 | 0.00728 | -0.011 | 19.998
1 | 0.216 | 0.00736 | -0.011 | 29.293
1.5 | 0.286 | 0.00743 | -0.012 | 38.451
2 | 0.356 | 0.00756 | -0.013 | 47.058
2.5 | 0.425 | 0.00767 | -0.013 | 55.458
3 | 0.495 | 0.00783 | -0.014 | 63.201
3.5 | 0.564 | 0.00809 | -0.014 | 69.715
4 | 0.632 | 0.00837 | -0.015 | 75.552
4.5 | 0.699 | 0.00876 | -0.016 | 79.816
5 | 0.757 | 0.00911 | -0.016 | 83.174
5.5 | 0.801 | 0.01534 | -0.017 | 52.218
6 | 0.857 | 0.01644 | -0.017 | 52.159
6.5 | 0.908 | 0.01775 | -0.018 | 51.169
7 | 0.952 | 0.01913 | -0.018 | 49.747
7.5 | 0.985 | 0.02083 | -0.019 | 47.288
8 | 1.002 | 0.02278 | -0.019 | 44.002
8.5 | 0.991 | 0.0256 | -0.02 | 38.702
9 | 0.78 | 0.06438 | -0.01 | 12.11
9.5 | 0.555 | 0.09261 | -0.008 | 5.994
10 | 0.583 | 0.1006 | -0.009 | 5.795
10.5 | 0.61 | 0.10518 | -0.01 | 5.8
11 | 0.637 | 0.10823 | -0.01 | 5.887
11.5 | 0.665 | 0.11781 | -0.011 | 5.647
12 | 0.692 | 0.11582 | -0.011 | 5.978
12.5 | 0.719 | 0.12996 | -0.012 | 5.534
13 | 0.748 | 0.13769 | -0.013 | 5.431
13.5 | 0.775 | 0.1373 | -0.013 | 5.643
14 | 0.802 | 0.14048 | -0.014 | 5.706
14.5 | 0.829 | 0.14814 | -0.014 | 5.596
15 | 0.857 | 0.15386 | -0.015 | 5.572
15.5 | 0.884 | 0.16194 | -0.016 | 5.459
16 | 0.911 | 0.16777 | -0.016 | 5.43
16.5 | 0.941 | 0.17397 | -0.017 | 5.408
17 | 0.966 | 0.18101 | -0.017 | 5.338
17.5 | 0.993 | 0.18583 | -0.018 | 5.343
18 | 1.019 | 0.19069 | -0.018 | 5.346
18.5 | 1.049 | 0.19507 | -0.019 | 5.377
19 | 1.075 | 0.19932 | -0.02 | 5.394
19.5 | 1.101 | 0.20424 | -0.02 | 5.392
20 | 1.128 | 0.21353 | -0.02 | 5.281

## 40. Re 750k Mach 0.50 (2)
BIGFOIL.COM POLAR EXPORT
NACA63-115 a=0.2
NACA63-115 a=0.2 |  |  |  | Cl Max: | 0.9764 | at alpha= | 10.5 | deg
XFOIL ncrit=9 |  |  |  | L/D Max: | 81.3388 | at alpha= | 4.5 | deg
Re: | 750000 |  |  | Cd Min: | 0.26513 | at alpha= | -20 | deg
Mach: | 0.5 |  |  | Cl=0 at alpha= | -0.54155 | deg
|  |  |  | @ Cl=0.1, Cd= | 0.0074776
|  |  |  | @ Cl=0.4, Cd= | 0.0077525
|  |  |  | @ Cl=0.6, Cd= | 0.0081377
alpha (deg) | Cl | Cd | Cm | Cl/Cd
-20 | -0.8378 | 0.26513 | 0.0832 | -3.16
-19.5 | -0.8227 | 0.25424 | 0.0754 | -3.2359
-19 | -0.7955 | 0.24745 | 0.0722 | -3.2148
-18.5 | -0.7726 | 0.23988 | 0.0674 | -3.2208
-18 | -0.759 | 0.22832 | 0.0591 | -3.3243
-17.5 | -0.7368 | 0.21957 | 0.0546 | -3.3556
-17 | -0.7116 | 0.21291 | 0.051 | -3.3423
-16.5 | -0.6968 | 0.20253 | 0.0437 | -3.4405
-16 | -0.6824 | 0.19181 | 0.0371 | -3.5577
-15.5 | -0.6631 | 0.1831 | 0.0328 | -3.6215
-15 | -0.6419 | 0.17501 | 0.0286 | -3.6678
-14 | -0.6333 | 0.1492 | 0.0147 | -4.2446
-13.5 | -0.6283 | 0.1382 | 0.0085 | -4.5463
-13 | -0.6264 | 0.12705 | 0.0021 | -4.9303
-12.5 | -0.6368 | 0.11363 | -0.0057 | -5.6042
-12 | -0.6727 | 0.09567 | -0.0164 | -7.0315
-11.5 | -0.7163 | 0.07769 | -0.0288 | -9.22
-11 | -0.7513 | 0.06358 | -0.0387 | -11.8166
-10 | -0.8039 | 0.04223 | -0.0512 | -19.0362
-9.5 | -0.8211 | 0.03526 | -0.0505 | -23.287
-9 | -0.8242 | 0.02975 | -0.0481 | -27.7042
-8.5 | -0.8116 | 0.02569 | -0.0448 | -31.5921
-8 | -0.7895 | 0.02255 | -0.0408 | -35.0111
-7.5 | -0.7645 | 0.01988 | -0.0363 | -38.4557
-7 | -0.7464 | 0.01735 | -0.0307 | -43.0202
-6.5 | -0.722 | 0.01571 | -0.0244 | -45.958
-6 | -0.6821 | 0.01422 | -0.0199 | -47.9677
-5.5 | -0.6315 | 0.01305 | -0.0167 | -48.3908
-5 | -0.5761 | 0.01202 | -0.0143 | -47.9285
-4.5 | -0.5217 | 0.01074 | -0.0122 | -48.5754
-4 | -0.4706 | 0.00901 | -0.0103 | -52.2309
-3.5 | -0.4108 | 0.00797 | -0.0092 | -51.5433
-3 | -0.3424 | 0.00775 | -0.009 | -44.1806
-2.5 | -0.2732 | 0.0076 | -0.009 | -35.9474
-2 | -0.2033 | 0.00752 | -0.0092 | -27.0346
-1.5 | -0.1338 | 0.00751 | -0.0094 | -17.8162
-1 | -0.064 | 0.00751 | -0.0098 | -8.522
-0.5 | 0.0058 | 0.00746 | -0.0103 | 0.77748
0 | 0.0755 | 0.00746 | -0.0108 | 10.1206
0.5 | 0.1449 | 0.00751 | -0.0113 | 19.2943
1 | 0.2148 | 0.00754 | -0.0118 | 28.4881
1.5 | 0.2847 | 0.00761 | -0.0123 | 37.4113
2 | 0.3542 | 0.00768 | -0.0126 | 46.1198
2.5 | 0.4237 | 0.00779 | -0.0129 | 54.3902
3 | 0.4934 | 0.0079 | -0.013 | 62.4557
3.5 | 0.5628 | 0.00803 | -0.0129 | 70.0872
4 | 0.6319 | 0.00823 | -0.0126 | 76.7801
4.5 | 0.6987 | 0.00859 | -0.0118 | 81.3388
5 | 0.7593 | 0.00938 | -0.0103 | 80.9488
5.5 | 0.8033 | 0.0111 | -0.0069 | 72.3694
6 | 0.8361 | 0.01305 | -0.0022 | 64.069
6.5 | 0.8592 | 0.01476 | 0.0042 | 58.2114
7 | 0.8763 | 0.0167 | 0.0107 | 52.4731
7.5 | 0.8946 | 0.01916 | 0.0158 | 46.691
8 | 0.9095 | 0.02198 | 0.0206 | 41.3785
8.5 | 0.9343 | 0.0255 | 0.022 | 36.6392
9 | 0.9487 | 0.02956 | 0.0242 | 32.094
9.5 | 0.9587 | 0.03412 | 0.0263 | 28.0979
10 | 0.9692 | 0.03888 | 0.0281 | 24.928
10.5 | 0.9764 | 0.04435 | 0.029 | 22.0158
11 | 0.9744 | 0.05115 | 0.0286 | 19.0499
11.5 | 0.9655 | 0.05935 | 0.0268 | 16.2679
12 | 0.9453 | 0.06961 | 0.0225 | 13.5799
12.5 | 0.9196 | 0.08155 | 0.0161 | 11.2765
13 | 0.8909 | 0.09513 | 0.0078 | 9.3651
13.5 | 0.8611 | 0.11004 | -0.0018 | 7.8253
14 | 0.8296 | 0.1265 | -0.0125 | 6.5581
14.5 | 0.807 | 0.14236 | -0.0224 | 5.6687
15 | 0.7796 | 0.16089 | -0.0335 | 4.8455
15.5 | 0.7726 | 0.17644 | -0.0423 | 4.3788

## 41. Re 1M Mach 0.00 (1)
BIGFOIL.COM POLAR EXPORT
NACA63-115 a=0.2
NACA63-115 a=0.2 |  |  |  | Cl Max: | 1.242 | at alpha= | 13.5 | deg
JavaFoil+Calcfoil stall+Eppler ext transition |  |  |  | L/D Max: | 94.762 | at alpha= | 5.5 | deg
Re: | 1000000 |  |  | Cd Min: | 0.00648 | at alpha= | 0 | deg
Mach: | 0 |  |  | Cl=0 at alpha= | -0.53333 | deg
|  |  |  | @ Cl=0.1, Cd= | 0.00648
|  |  |  | @ Cl=0.4, Cd= | 0.006721
|  |  |  | @ Cl=0.6, Cd= | 0.0071451
alpha (deg) | Cl | Cd | Cm | Cl/Cd
-18 | -0.956 | 0.14959 | 0.005 | -6.389
-17.5 | -0.971 | 0.14044 | 0.005 | -6.915
-17 | -0.981 | 0.13427 | 0.005 | -7.309
-16.5 | -0.99 | 0.12622 | 0.005 | -7.845
-16 | -0.999 | 0.11695 | 0.005 | -8.539
-15.5 | -1.002 | 0.111 | 0.005 | -9.03
-15 | -1.005 | 0.10378 | 0.004 | -9.686
-14.5 | -1.009 | 0.0947 | 0.004 | -10.654
-14 | -1.057 | 0.06317 | 0.005 | -16.727
-13.5 | -1.105 | 0.0392 | 0.006 | -28.19
-13 | -1.117 | 0.03076 | 0.005 | -36.302
-12.5 | -1.112 | 0.02674 | 0.005 | -41.596
-12 | -1.103 | 0.02343 | 0.004 | -47.056
-11.5 | -1.085 | 0.02125 | 0.004 | -51.063
-11 | -1.062 | 0.01977 | 0.004 | -53.714
-10.5 | -1.036 | 0.01826 | 0.003 | -56.7
-10 | -1.004 | 0.01724 | 0.003 | -58.254
-9.5 | -0.97 | 0.01614 | 0.002 | -60.096
-9 | -0.933 | 0.01517 | 0.002 | -61.495
-8.5 | -0.892 | 0.01433 | 0.001 | -62.246
-8 | -0.848 | 0.01359 | 0 | -62.408
-7.5 | -0.802 | 0.0129 | 0 | -62.184
-7 | -0.754 | 0.01234 | -0.001 | -61.109
-6.5 | -0.707 | 0.01177 | -0.001 | -60.062
-6 | -0.651 | 0.01123 | -0.002 | -57.958
-5.5 | -0.594 | 0.01081 | -0.002 | -54.944
-5 | -0.536 | 0.01039 | -0.003 | -51.626
-4.5 | -0.478 | 0.00693 | -0.003 | -68.906
-4 | -0.419 | 0.00681 | -0.004 | -61.433
-3.5 | -0.359 | 0.00672 | -0.005 | -53.432
-3 | -0.299 | 0.00663 | -0.005 | -45.104
-2.5 | -0.238 | 0.00657 | -0.006 | -36.306
-2 | -0.178 | 0.00652 | -0.006 | -27.272
-1.5 | -0.117 | 0.00649 | -0.007 | -18.06
-1 | -0.056 | 0.00649 | -0.007 | -8.698
-0.5 | 0.004 | 0.00649 | -0.008 | 0.685
0 | 0.065 | 0.00648 | -0.009 | 10.087
0.5 | 0.126 | 0.00648 | -0.009 | 19.464
1 | 0.187 | 0.00651 | -0.01 | 28.716
1.5 | 0.248 | 0.00655 | -0.01 | 37.815
2 | 0.308 | 0.0066 | -0.011 | 46.733
2.5 | 0.369 | 0.00669 | -0.011 | 55.149
3 | 0.429 | 0.00675 | -0.012 | 63.569
3.5 | 0.489 | 0.00688 | -0.013 | 71.134
4 | 0.549 | 0.00705 | -0.013 | 77.855
4.5 | 0.608 | 0.00716 | -0.014 | 84.951
5 | 0.667 | 0.00736 | -0.014 | 90.628
5.5 | 0.725 | 0.00765 | -0.015 | 94.762
6 | 0.771 | 0.01211 | -0.015 | 63.642
6.5 | 0.823 | 0.0127 | -0.016 | 64.799
7 | 0.873 | 0.01334 | -0.016 | 65.448
7.5 | 0.921 | 0.01411 | -0.017 | 65.287
8 | 0.967 | 0.01487 | -0.017 | 65.048
8.5 | 1.011 | 0.01581 | -0.018 | 63.938
9 | 1.052 | 0.01663 | -0.018 | 63.266
9.5 | 1.091 | 0.01771 | -0.019 | 61.564
10 | 1.126 | 0.01887 | -0.019 | 59.681
10.5 | 1.158 | 0.02028 | -0.019 | 57.09
11 | 1.185 | 0.02171 | -0.02 | 54.571
11.5 | 1.205 | 0.02348 | -0.02 | 51.343
12 | 1.222 | 0.02514 | -0.021 | 48.61
12.5 | 1.234 | 0.02707 | -0.021 | 45.588
13 | 1.239 | 0.02992 | -0.021 | 41.423
13.5 | 1.242 | 0.03207 | -0.022 | 38.737
14 | 1.238 | 0.03571 | -0.022 | 34.656
14.5 | 1.228 | 0.03993 | -0.022 | 30.751
15 | 1.203 | 0.04884 | -0.022 | 24.638
15.5 | 1.172 | 0.06032 | -0.022 | 19.423
16 | 1.103 | 0.0923 | -0.019 | 11.944
16.5 | 1.062 | 0.11379 | -0.017 | 9.331
17 | 1.039 | 0.12487 | -0.016 | 8.323
17.5 | 1.017 | 0.13522 | -0.016 | 7.519
18 | 0.996 | 0.14272 | -0.016 | 6.979
18.5 | 0.974 | 0.15178 | -0.016 | 6.418

## 42. Re 1M Mach 0.00 (2)
BIGFOIL.COM POLAR EXPORT
NACA63-115 a=0.2
NACA63-115 a=0.2 |  |  |  | Cl Max: | 1.2852 | at alpha= | 16 | deg
XFOIL ncrit=9 |  |  |  | L/D Max: | 88.486 | at alpha= | 5.5 | deg
Re: | 1000000 |  |  | Cd Min: | 0.12796 | at alpha= | -19.5 | deg
Mach: | 0 |  |  | Cl=0 at alpha= | -0.53578 | deg
|  |  |  | @ Cl=0.1, Cd= | 0.0062189
|  |  |  | @ Cl=0.4, Cd= | 0.0064606
|  |  |  | @ Cl=0.6, Cd= | 0.0070339
alpha (deg) | Cl | Cd | Cm | Cl/Cd
-19.5 | -1.0595 | 0.12796 | 0.01 | -8.2799
-19 | -1.1042 | 0.10958 | -0.0016 | -10.0767
-18.5 | -1.1438 | 0.09358 | -0.0113 | -12.2227
-18 | -1.1735 | 0.08071 | -0.0183 | -14.5397
-17.5 | -1.1933 | 0.07035 | -0.0234 | -16.9623
-17 | -1.2031 | 0.06211 | -0.0271 | -19.3705
-16.5 | -1.2059 | 0.0553 | -0.0297 | -21.8065
-16 | -1.2044 | 0.04944 | -0.0315 | -24.3608
-15.5 | -1.1966 | 0.04473 | -0.0326 | -26.7516
-15 | -1.1898 | 0.04019 | -0.033 | -29.6044
-14.5 | -1.1799 | 0.03618 | -0.0329 | -32.6119
-14 | -1.1662 | 0.03273 | -0.0323 | -35.6309
-13.5 | -1.1494 | 0.02973 | -0.0313 | -38.6613
-13 | -1.1289 | 0.02718 | -0.03 | -41.5342
-12.5 | -1.1215 | 0.02379 | -0.0275 | -47.1417
-12 | -1.1005 | 0.02167 | -0.0253 | -50.7845
-11.5 | -1.0745 | 0.02005 | -0.023 | -53.591
-11 | -1.0383 | 0.01867 | -0.0221 | -55.6133
-10.5 | -1.0167 | 0.01792 | -0.0168 | -56.7355
-10 | -0.9891 | 0.01653 | -0.0132 | -59.8367
-9.5 | -0.9496 | 0.01558 | -0.0112 | -60.9499
-9 | -0.9052 | 0.01481 | -0.0099 | -61.1209
-8.5 | -0.8609 | 0.01388 | -0.0085 | -62.0245
-8 | -0.8128 | 0.01315 | -0.0077 | -61.8099
-7.5 | -0.7631 | 0.01248 | -0.0071 | -61.1458
-7 | -0.7125 | 0.01184 | -0.0066 | -60.1774
-6.5 | -0.6609 | 0.01121 | -0.0062 | -58.9563
-6 | -0.6085 | 0.01058 | -0.0059 | -57.5142
-5.5 | -0.5568 | 0.0098 | -0.0057 | -56.8163
-5 | -0.5052 | 0.00894 | -0.0056 | -56.5101
-4.5 | -0.4553 | 0.00778 | -0.0053 | -58.5219
-4 | -0.4022 | 0.00693 | -0.0054 | -58.0375
-3.5 | -0.3454 | 0.00664 | -0.0058 | -52.0181
-3 | -0.2878 | 0.00647 | -0.0062 | -44.4822
-2.5 | -0.2299 | 0.00637 | -0.0066 | -36.0911
-2 | -0.1714 | 0.00629 | -0.0071 | -27.2496
-1.5 | -0.113 | 0.00624 | -0.0076 | -18.109
-1 | -0.0545 | 0.00623 | -0.0082 | -8.748
-0.5 | 0.0042 | 0.00621 | -0.0087 | 0.67633
0 | 0.063 | 0.0062 | -0.0093 | 10.1613
0.5 | 0.1217 | 0.00623 | -0.0099 | 19.5345
1.5 | 0.239 | 0.00629 | -0.011 | 37.9968
2 | 0.2975 | 0.00633 | -0.0115 | 46.9984
2.5 | 0.3559 | 0.0064 | -0.0121 | 55.6094
3 | 0.4141 | 0.00648 | -0.0126 | 63.9043
3.5 | 0.4721 | 0.00659 | -0.013 | 71.6388
4 | 0.5297 | 0.00672 | -0.0135 | 78.8244
4.5 | 0.5862 | 0.00696 | -0.0138 | 84.2241
5 | 0.6422 | 0.00726 | -0.014 | 88.4573
5.5 | 0.6955 | 0.00786 | -0.014 | 88.486
6 | 0.7442 | 0.00893 | -0.0135 | 83.3371
6.5 | 0.7903 | 0.01014 | -0.0127 | 77.9389
7 | 0.8369 | 0.01114 | -0.0118 | 75.1257
7.5 | 0.8818 | 0.01212 | -0.0106 | 72.7558
8 | 0.9269 | 0.01294 | -0.0093 | 71.6306
9 | 1.007 | 0.01458 | -0.005 | 69.0672
10 | 1.0836 | 0.01656 | -0.0012 | 65.4348
10.5 | 1.1128 | 0.01757 | 0.0019 | 63.3352
11 | 1.1387 | 0.01896 | 0.0048 | 60.058
11.5 | 1.1564 | 0.02108 | 0.0077 | 54.8577
12 | 1.1766 | 0.02328 | 0.01 | 50.5412
12.5 | 1.2 | 0.02541 | 0.0116 | 47.2255
13 | 1.22 | 0.02794 | 0.0131 | 43.665
13.5 | 1.2324 | 0.03124 | 0.0144 | 39.4494
14 | 1.2378 | 0.03537 | 0.0155 | 34.9958
14.5 | 1.2536 | 0.03878 | 0.0159 | 32.3259
15 | 1.2665 | 0.04263 | 0.0159 | 29.7091
15.5 | 1.276 | 0.04711 | 0.0155 | 27.0855
16 | 1.2852 | 0.0519 | 0.0146 | 24.763
16.5 | 1.2851 | 0.05802 | 0.0131 | 22.1493
17 | 1.2721 | 0.0661 | 0.0108 | 19.2451
17.5 | 1.2732 | 0.07285 | 0.0083 | 17.477
18 | 1.2707 | 0.08046 | 0.0051 | 15.7929
18.5 | 1.2643 | 0.089 | 0.0012 | 14.2056
19 | 1.254 | 0.09853 | -0.0035 | 12.7271
19.5 | 1.2431 | 0.1086 | -0.0089 | 11.4466
20 | 1.2283 | 0.11965 | -0.0151 | 10.2658

## 43. Re 1M Mach 0.10 (1)
BIGFOIL.COM POLAR EXPORT
NACA63-115 a=0.2
NACA63-115 a=0.2 |  |  |  | Cl Max: | 1.229 | at alpha= | 13 | deg
JavaFoil+Calcfoil stall+Eppler ext transition |  |  |  | L/D Max: | 94.98 | at alpha= | 5.5 | deg
Re: | 1000000 |  |  | Cd Min: | 0.00648 | at alpha= | 0 | deg
Mach: | 0.1 |  |  | Cl=0 at alpha= | -0.53279 | deg
|  |  |  | @ Cl=0.1, Cd= | 0.00648
|  |  |  | @ Cl=0.4, Cd= | 0.0067535
|  |  |  | @ Cl=0.6, Cd= | 0.007182
alpha (deg) | Cl | Cd | Cm | Cl/Cd
-17.5 | -0.937 | 0.14511 | 0.005 | -6.455
-17 | -0.951 | 0.13523 | 0.005 | -7.03
-16.5 | -0.962 | 0.12816 | 0.005 | -7.507
-16 | -0.972 | 0.12207 | 0.004 | -7.959
-15.5 | -0.981 | 0.11192 | 0.004 | -8.761
-15 | -0.986 | 0.10623 | 0.004 | -9.281
-14.5 | -0.989 | 0.09855 | 0.004 | -10.039
-14 | -0.993 | 0.08984 | 0.004 | -11.05
-13.5 | -1.06 | 0.05156 | 0.005 | -20.559
-13 | -1.099 | 0.03338 | 0.005 | -32.941
-12.5 | -1.101 | 0.02813 | 0.005 | -39.142
-12 | -1.096 | 0.02419 | 0.004 | -45.309
-11.5 | -1.081 | 0.0219 | 0.004 | -49.33
-11 | -1.06 | 0.02013 | 0.004 | -52.629
-10.5 | -1.034 | 0.01863 | 0.003 | -55.528
-10 | -1.004 | 0.0175 | 0.003 | -57.393
-9.5 | -0.971 | 0.01636 | 0.002 | -59.368
-9 | -0.934 | 0.01534 | 0.002 | -60.894
-8.5 | -0.894 | 0.01448 | 0.001 | -61.742
-8 | -0.851 | 0.01372 | 0 | -61.993
-7.5 | -0.804 | 0.01305 | 0 | -61.662
-7 | -0.756 | 0.01243 | -0.001 | -60.857
-6.5 | -0.707 | 0.01154 | -0.001 | -61.206
-6 | -0.654 | 0.01127 | -0.002 | -58.019
-5.5 | -0.597 | 0.01085 | -0.002 | -54.988
-5 | -0.539 | 0.01045 | -0.003 | -51.559
-4.5 | -0.48 | 0.00694 | -0.003 | -69.142
-4 | -0.421 | 0.00682 | -0.004 | -61.669
-3.5 | -0.361 | 0.00672 | -0.005 | -53.645
-3 | -0.3 | 0.00663 | -0.005 | -45.294
-2.5 | -0.24 | 0.00658 | -0.006 | -36.451
-2 | -0.179 | 0.00653 | -0.006 | -27.395
-1.5 | -0.118 | 0.00649 | -0.007 | -18.143
-1 | -0.057 | 0.0065 | -0.007 | -8.732
-0.5 | 0.004 | 0.00649 | -0.008 | 0.689
0 | 0.066 | 0.00648 | -0.009 | 10.142
0.5 | 0.127 | 0.00648 | -0.009 | 19.555
1 | 0.188 | 0.00657 | -0.01 | 28.593
1.5 | 0.249 | 0.00659 | -0.01 | 37.761
2 | 0.31 | 0.00664 | -0.011 | 46.665
2.5 | 0.371 | 0.00671 | -0.011 | 55.208
3 | 0.431 | 0.0068 | -0.012 | 63.469
3.5 | 0.492 | 0.00691 | -0.013 | 71.165
4 | 0.552 | 0.00706 | -0.013 | 78.17
4.5 | 0.611 | 0.00721 | -0.014 | 84.732
5 | 0.67 | 0.00742 | -0.014 | 90.292
5.5 | 0.728 | 0.00767 | -0.015 | 94.98
6 | 0.774 | 0.01221 | -0.015 | 63.38
6.5 | 0.826 | 0.01282 | -0.016 | 64.461
7 | 0.876 | 0.01345 | -0.016 | 65.154
7.5 | 0.924 | 0.01425 | -0.017 | 64.892
8 | 0.97 | 0.01503 | -0.017 | 64.587
8.5 | 1.014 | 0.01599 | -0.018 | 63.402
9 | 1.055 | 0.01695 | -0.018 | 62.215
9.5 | 1.092 | 0.01806 | -0.019 | 60.48
10 | 1.127 | 0.01913 | -0.019 | 58.918
10.5 | 1.158 | 0.02059 | -0.02 | 56.249
11 | 1.183 | 0.02218 | -0.02 | 53.354
11.5 | 1.203 | 0.02391 | -0.02 | 50.306
12 | 1.218 | 0.02566 | -0.021 | 47.467
12.5 | 1.227 | 0.02791 | -0.021 | 43.962
13 | 1.229 | 0.03074 | -0.022 | 39.997
13.5 | 1.228 | 0.03341 | -0.022 | 36.762
14 | 1.22 | 0.03719 | -0.022 | 32.805
14.5 | 1.204 | 0.04279 | -0.022 | 28.137
15 | 1.177 | 0.05137 | -0.022 | 22.913
15.5 | 1.095 | 0.08642 | -0.019 | 12.665
16 | 1.049 | 0.10983 | -0.017 | 9.55
16.5 | 1.025 | 0.12048 | -0.016 | 8.51
17 | 1 | 0.13058 | -0.015 | 7.662
17.5 | 0.977 | 0.13978 | -0.015 | 6.991
18 | 0.953 | 0.14736 | -0.015 | 6.467

## 44. Re 1M Mach 0.10 (2)
BIGFOIL.COM POLAR EXPORT
NACA63-115 a=0.2
NACA63-115 a=0.2 |  |  |  | Cl Max: | 1.2716 | at alpha= | 16 | deg
XFOIL ncrit=9 |  |  |  | L/D Max: | 88.3995 | at alpha= | 5 | deg
Re: | 1000000 |  |  | Cd Min: | 0.22747 | at alpha= | -20 | deg
Mach: | 0.1 |  |  | Cl=0 at alpha= | -0.53559 | deg
|  |  |  | @ Cl=0.1, Cd= | 0.0062324
|  |  |  | @ Cl=0.4, Cd= | 0.0064742
|  |  |  | @ Cl=0.6, Cd= | 0.0070387
alpha (deg) | Cl | Cd | Cm | Cl/Cd
-20 | -0.7725 | 0.22747 | 0.0619 | -3.3961
-19.5 | -1.0097 | 0.14193 | 0.0185 | -7.1141
-19 | -1.0496 | 0.12329 | 0.0065 | -8.5133
-18.5 | -1.1006 | 0.10393 | -0.0057 | -10.5898
-18 | -1.1337 | 0.0895 | -0.0143 | -12.667
-17.5 | -1.1601 | 0.07734 | -0.021 | -15
-17 | -1.1754 | 0.06773 | -0.0257 | -17.3542
-16.5 | -1.1828 | 0.05985 | -0.0291 | -19.7627
-16 | -1.1853 | 0.05315 | -0.0316 | -22.301
-15.5 | -1.1799 | 0.04784 | -0.0332 | -24.6635
-15 | -1.1761 | 0.04274 | -0.034 | -27.5175
-14.5 | -1.1687 | 0.0383 | -0.0341 | -30.5144
-14 | -1.1574 | 0.03447 | -0.0337 | -33.577
-13.5 | -1.1427 | 0.03113 | -0.0328 | -36.7074
-13 | -1.1215 | 0.02852 | -0.0317 | -39.3233
-12.5 | -1.1138 | 0.02496 | -0.0294 | -44.6234
-12 | -1.096 | 0.02247 | -0.0272 | -48.7761
-11.5 | -1.0707 | 0.02068 | -0.025 | -51.7747
-11 | -1.036 | 0.01912 | -0.024 | -54.1841
-10.5 | -1.0156 | 0.01822 | -0.0188 | -55.7409
-10 | -0.9891 | 0.01695 | -0.0148 | -58.354
-9.5 | -0.9527 | 0.01581 | -0.0123 | -60.2593
-9 | -0.9089 | 0.015 | -0.0107 | -60.5933
-8.5 | -0.8639 | 0.01413 | -0.0094 | -61.1394
-8 | -0.817 | 0.01327 | -0.0083 | -61.5674
-7.5 | -0.7664 | 0.01267 | -0.0076 | -60.4893
-7 | -0.7164 | 0.01192 | -0.007 | -60.1007
-6.5 | -0.6646 | 0.0113 | -0.0065 | -58.8142
-6 | -0.6116 | 0.01068 | -0.0062 | -57.2659
-5.5 | -0.5599 | 0.00987 | -0.0059 | -56.7275
-5 | -0.5079 | 0.00903 | -0.0057 | -56.2458
-4.5 | -0.4576 | 0.00787 | -0.0055 | -58.1449
-4 | -0.4047 | 0.00697 | -0.0055 | -58.0631
-3.5 | -0.3476 | 0.00666 | -0.0058 | -52.1922
-3 | -0.2896 | 0.0065 | -0.0062 | -44.5538
-2.5 | -0.2313 | 0.0064 | -0.0067 | -36.1406
-2 | -0.1725 | 0.00631 | -0.0072 | -27.3376
-1.5 | -0.1137 | 0.00626 | -0.0077 | -18.1629
-1 | -0.0548 | 0.00624 | -0.0082 | -8.7821
-0.5 | 0.0042 | 0.00623 | -0.0088 | 0.67416
0 | 0.0634 | 0.00622 | -0.0094 | 10.1929
0.5 | 0.1225 | 0.00624 | -0.0099 | 19.6314
1 | 0.1815 | 0.0063 | -0.0105 | 28.8095
1.5 | 0.2405 | 0.00631 | -0.011 | 38.1141
2 | 0.2994 | 0.00635 | -0.0116 | 47.1496
2.5 | 0.3582 | 0.00641 | -0.0121 | 55.8814
3 | 0.4168 | 0.0065 | -0.0126 | 64.1231
3.5 | 0.4751 | 0.00662 | -0.0131 | 71.7674
4 | 0.533 | 0.00675 | -0.0135 | 78.963
4.5 | 0.59 | 0.00698 | -0.0138 | 84.5272
5 | 0.6462 | 0.00731 | -0.014 | 88.3995
5.5 | 0.6996 | 0.00793 | -0.0139 | 88.2219
6 | 0.7482 | 0.00905 | -0.0133 | 82.674
6.5 | 0.7943 | 0.01028 | -0.0124 | 77.2665
7 | 0.841 | 0.01127 | -0.0115 | 74.6229
7.5 | 0.8857 | 0.01229 | -0.0101 | 72.0667
8 | 0.9311 | 0.01308 | -0.0088 | 71.185
9 | 1.0108 | 0.01474 | -0.0041 | 68.5753
9.5 | 1.056 | 0.01547 | -0.003 | 68.2612
10 | 1.0825 | 0.01681 | 0.0006 | 64.3962
10.5 | 1.1107 | 0.01797 | 0.0036 | 61.8086
11 | 1.1362 | 0.01952 | 0.0064 | 58.207
11.5 | 1.149 | 0.02209 | 0.0095 | 52.0145
12 | 1.1736 | 0.02412 | 0.0114 | 48.6567
12.5 | 1.1958 | 0.02645 | 0.013 | 45.2098
13 | 1.2142 | 0.02923 | 0.0144 | 41.5395
13.5 | 1.2205 | 0.03318 | 0.0157 | 36.7842
14 | 1.2312 | 0.037 | 0.0165 | 33.2757
14.5 | 1.2452 | 0.04072 | 0.0168 | 30.5796
15 | 1.2568 | 0.04491 | 0.0166 | 27.9849
15.5 | 1.2652 | 0.04971 | 0.016 | 25.4516
16 | 1.2716 | 0.05504 | 0.0148 | 23.1032
16.5 | 1.265 | 0.06218 | 0.0129 | 20.3442
17 | 1.2582 | 0.0698 | 0.0104 | 18.0258
17.5 | 1.2566 | 0.07719 | 0.0074 | 16.2793
18 | 1.251 | 0.08554 | 0.0037 | 14.6247
18.5 | 1.2416 | 0.09488 | -0.0008 | 13.086
19 | 1.2285 | 0.10522 | -0.0062 | 11.6755
19.5 | 1.2156 | 0.11602 | -0.0122 | 10.4775
20 | 1.1984 | 0.12786 | -0.0191 | 9.3728

## 45. Re 1M Mach 0.25 (1)
BIGFOIL.COM POLAR EXPORT
NACA63-115 a=0.2
NACA63-115 a=0.2 |  |  |  | Cl Max: | 1.176 | at alpha= | 11.5 | deg
JavaFoil+Calcfoil stall+Eppler ext transition |  |  |  | L/D Max: | 94.804 | at alpha= | 5.5 | deg
Re: | 1000000 |  |  | Cd Min: | 0.00653 | at alpha= | -1 | deg
Mach: | 0.25 |  |  | Cl=0 at alpha= | -0.53968 | deg
|  |  |  | @ Cl=0.1, Cd= | 0.0065555
|  |  |  | @ Cl=0.4, Cd= | 0.0068337
|  |  |  | @ Cl=0.6, Cd= | 0.0072474
alpha (deg) | Cl | Cd | Cm | Cl/Cd
-16 | -0.762 | 0.14029 | 0.004 | -5.428
-15.5 | -0.797 | 0.12803 | 0.004 | -6.226
-15 | -0.828 | 0.11861 | 0.004 | -6.978
-14.5 | -0.853 | 0.11182 | 0.004 | -7.632
-14 | -0.875 | 0.10227 | 0.004 | -8.558
-13.5 | -0.89 | 0.09686 | 0.003 | -9.192
-13 | -0.902 | 0.08959 | 0.003 | -10.062
-12.5 | -0.918 | 0.07731 | 0.003 | -11.872
-12 | -1.004 | 0.03836 | 0.004 | -26.184
-11.5 | -1.032 | 0.02728 | 0.004 | -37.847
-11 | -1.033 | 0.02301 | 0.004 | -44.87
-10.5 | -1.02 | 0.02065 | 0.003 | -49.371
-10 | -0.999 | 0.01894 | 0.003 | -52.731
-9.5 | -0.972 | 0.01764 | 0.002 | -55.082
-9 | -0.939 | 0.01647 | 0.002 | -57.043
-8.5 | -0.903 | 0.01541 | 0.001 | -58.573
-8 | -0.862 | 0.01453 | 0 | -59.299
-7.5 | -0.817 | 0.01365 | 0 | -59.872
-7 | -0.77 | 0.01298 | -0.001 | -59.302
-6.5 | -0.719 | 0.01236 | -0.001 | -58.16
-6 | -0.667 | 0.01143 | -0.002 | -58.294
-5.5 | -0.612 | 0.01119 | -0.002 | -54.705
-5 | -0.553 | 0.01073 | -0.003 | -51.549
-4.5 | -0.493 | 0.00705 | -0.004 | -69.874
-4 | -0.432 | 0.00693 | -0.004 | -62.365
-3.5 | -0.371 | 0.00682 | -0.005 | -54.343
-3 | -0.309 | 0.00672 | -0.005 | -45.937
-2.5 | -0.246 | 0.00666 | -0.006 | -36.986
-2 | -0.184 | 0.0066 | -0.006 | -27.857
-1.5 | -0.121 | 0.00657 | -0.007 | -18.431
-1 | -0.058 | 0.00653 | -0.008 | -8.924
-0.5 | 0.005 | 0.00655 | -0.008 | 0.7
0 | 0.068 | 0.00654 | -0.009 | 10.315
0.5 | 0.13 | 0.00657 | -0.009 | 19.809
1 | 0.193 | 0.0066 | -0.01 | 29.254
1.5 | 0.256 | 0.00668 | -0.011 | 38.275
2 | 0.318 | 0.00671 | -0.011 | 47.436
2.5 | 0.381 | 0.0068 | -0.012 | 56.038
3 | 0.443 | 0.00691 | -0.012 | 64.191
3.5 | 0.505 | 0.00705 | -0.013 | 71.71
4 | 0.567 | 0.00715 | -0.014 | 79.235
4.5 | 0.628 | 0.00733 | -0.014 | 85.663
5 | 0.688 | 0.00759 | -0.015 | 90.615
5.5 | 0.747 | 0.00788 | -0.015 | 94.804
6 | 0.791 | 0.01271 | -0.016 | 62.229
6.5 | 0.843 | 0.0134 | -0.016 | 62.93
7 | 0.894 | 0.01418 | -0.017 | 63.023
7.5 | 0.941 | 0.01503 | -0.017 | 62.599
8 | 0.986 | 0.01594 | -0.018 | 61.844
8.5 | 1.028 | 0.017 | -0.018 | 60.442
9 | 1.066 | 0.01806 | -0.019 | 59
9.5 | 1.099 | 0.01934 | -0.019 | 56.843
10 | 1.129 | 0.02074 | -0.02 | 54.417
10.5 | 1.152 | 0.02255 | -0.02 | 51.096
11 | 1.169 | 0.02434 | -0.02 | 48.033
11.5 | 1.176 | 0.02661 | -0.021 | 44.18
12 | 1.173 | 0.02971 | -0.021 | 39.486
12.5 | 1.163 | 0.03285 | -0.021 | 35.389
13 | 1.138 | 0.03828 | -0.022 | 29.733
13.5 | 1.06 | 0.06147 | -0.02 | 17.251
14 | 0.972 | 0.09679 | -0.015 | 10.04
14.5 | 0.935 | 0.10709 | -0.014 | 8.732
15 | 0.897 | 0.11595 | -0.013 | 7.74
15.5 | 0.855 | 0.12343 | -0.013 | 6.927
16 | 0.809 | 0.1365 | -0.013 | 5.923
16.5 | 0.757 | 0.14404 | -0.013 | 5.255

## 46. Re 1M Mach 0.25 (2)
BIGFOIL.COM POLAR EXPORT
NACA63-115 a=0.2
NACA63-115 a=0.2 |  |  |  | Cl Max: | 1.1954 | at alpha= | 15 | deg
XFOIL ncrit=9 |  |  |  | L/D Max: | 85.7245 | at alpha= | 5.5 | deg
Re: | 1000000 |  |  | Cd Min: | 0.23293 | at alpha= | -20 | deg
Mach: | 0.25 |  |  | Cl=0 at alpha= | -0.53764 | deg
|  |  |  | @ Cl=0.1, Cd= | 0.0063388
|  |  |  | @ Cl=0.4, Cd= | 0.0065837
|  |  |  | @ Cl=0.6, Cd= | 0.0071078
alpha (deg) | Cl | Cd | Cm | Cl/Cd
-20 | -0.7841 | 0.23293 | 0.0651 | -3.3662
-19.5 | -0.7634 | 0.22796 | 0.0618 | -3.3488
-19 | -0.7439 | 0.22244 | 0.0579 | -3.3443
-18 | -0.7266 | 0.20086 | 0.0457 | -3.6174
-17.5 | -0.7082 | 0.19499 | 0.042 | -3.632
-16.5 | -0.9616 | 0.10548 | -0.0068 | -9.1164
-16 | -1.0044 | 0.08824 | -0.0179 | -11.3826
-15.5 | -1.0272 | 0.07592 | -0.0254 | -13.53
-15 | -1.0533 | 0.06438 | -0.0317 | -16.3607
-14.5 | -1.0702 | 0.05519 | -0.0357 | -19.3912
-14 | -1.0803 | 0.04772 | -0.0381 | -22.6383
-13.5 | -1.0841 | 0.04155 | -0.0389 | -26.0915
-13 | -1.0802 | 0.03652 | -0.0388 | -29.5783
-12.5 | -1.0695 | 0.03242 | -0.0379 | -32.9889
-12 | -1.0639 | 0.02813 | -0.0361 | -37.8208
-11.5 | -1.0472 | 0.02502 | -0.0341 | -41.8545
-10.5 | -0.9926 | 0.02068 | -0.0303 | -47.9981
-10 | -0.9713 | 0.0192 | -0.0258 | -50.5885
-9.5 | -0.9586 | 0.01746 | -0.0196 | -54.9026
-9 | -0.9238 | 0.01623 | -0.0163 | -56.9193
-8.5 | -0.8809 | 0.01524 | -0.014 | -57.8018
-8 | -0.8373 | 0.01411 | -0.0118 | -59.3409
-7.5 | -0.7876 | 0.01329 | -0.0105 | -59.2626
-7 | -0.7371 | 0.01245 | -0.0093 | -59.2048
-6.5 | -0.6834 | 0.01183 | -0.0085 | -57.7684
-5.5 | -0.5761 | 0.01036 | -0.0072 | -55.6081
-5 | -0.5225 | 0.00949 | -0.0068 | -55.058
-4.5 | -0.4702 | 0.00838 | -0.0064 | -56.1098
-4 | -0.4179 | 0.0072 | -0.0061 | -58.0417
-3.5 | -0.3596 | 0.0068 | -0.0062 | -52.8824
-3 | -0.2995 | 0.00659 | -0.0066 | -45.4476
-2.5 | -0.2391 | 0.00647 | -0.007 | -36.9552
-2 | -0.1782 | 0.00642 | -0.0075 | -27.757
-1.5 | -0.1175 | 0.00636 | -0.008 | -18.4748
-1 | -0.0565 | 0.00632 | -0.0085 | -8.9399
-0.5 | 0.0046 | 0.00632 | -0.0091 | 0.72785
0 | 0.0657 | 0.00635 | -0.0096 | 10.3465
0.5 | 0.1268 | 0.00633 | -0.0102 | 20.0316
1 | 0.1878 | 0.00636 | -0.0108 | 29.5283
1.5 | 0.2487 | 0.00641 | -0.0113 | 38.7988
2 | 0.3096 | 0.00648 | -0.0119 | 47.7778
2.5 | 0.3707 | 0.00654 | -0.0124 | 56.682
3 | 0.4311 | 0.00663 | -0.0128 | 65.0226
3.5 | 0.4914 | 0.00674 | -0.0132 | 72.908
4 | 0.5517 | 0.00687 | -0.0136 | 80.3057
4.5 | 0.6106 | 0.00716 | -0.0137 | 85.2793
5.5 | 0.7218 | 0.00842 | -0.0133 | 85.7245
6 | 0.7697 | 0.00971 | -0.0123 | 79.2688
6.5 | 0.816 | 0.01096 | -0.0109 | 74.4526
7 | 0.8621 | 0.01206 | -0.0093 | 71.4842
8 | 0.9512 | 0.01393 | -0.0053 | 68.2843
8.5 | 0.99 | 0.01489 | -0.0023 | 66.4876
9 | 1.0192 | 0.01574 | 0.0024 | 64.7522
9.5 | 1.049 | 0.01713 | 0.0055 | 61.2376
10 | 1.0732 | 0.01892 | 0.0088 | 56.723
10.5 | 1.099 | 0.02086 | 0.0114 | 52.6846
11 | 1.1147 | 0.02367 | 0.0141 | 47.0934
11.5 | 1.131 | 0.0267 | 0.0163 | 42.3596
12 | 1.1502 | 0.02971 | 0.0179 | 38.7142
12.5 | 1.1667 | 0.03309 | 0.0191 | 35.2584
13 | 1.1704 | 0.03777 | 0.0201 | 30.9876
13.5 | 1.1773 | 0.04247 | 0.0205 | 27.7207
14 | 1.1851 | 0.04747 | 0.0204 | 24.9652
14.5 | 1.1921 | 0.0529 | 0.0196 | 22.535
15 | 1.1954 | 0.05908 | 0.0181 | 20.2336
15.5 | 1.1947 | 0.06614 | 0.0158 | 18.0632
16 | 1.1824 | 0.07506 | 0.0124 | 15.7527
16.5 | 1.1695 | 0.08473 | 0.008 | 13.8027
17 | 1.1543 | 0.09541 | 0.0027 | 12.0983
17.5 | 1.1349 | 0.10734 | -0.0038 | 10.5729
18 | 1.1118 | 0.12061 | -0.0116 | 9.2181
18.5 | 1.0844 | 0.13535 | -0.0207 | 8.0118
19 | 1.0513 | 0.15201 | -0.0314 | 6.916
19.5 | 1.0067 | 0.17257 | -0.0448 | 5.8336

## 47. Re 1M Mach 0.50 (1)
BIGFOIL.COM POLAR EXPORT
NACA63-115 a=0.2
NACA63-115 a=0.2 |  |  |  | Cl Max: | 1.128 | at alpha= | 20 | deg
JavaFoil+Calcfoil stall+Eppler ext transition |  |  |  | L/D Max: | 90.83 | at alpha= | 5 | deg
Re: | 1000000 |  |  | Cd Min: | 0.0068 | at alpha= | -1 | deg
Mach: | 0.5 |  |  | Cl=0 at alpha= | -0.53571 | deg
|  |  |  | @ Cl=0.1, Cd= | 0.0068507
|  |  |  | @ Cl=0.4, Cd= | 0.0071546
|  |  |  | @ Cl=0.6, Cd= | 0.0077229
alpha (deg) | Cl | Cd | Cm | Cl/Cd
-20 | -1.078 | 0.19715 | 0.008 | -5.467
-19.5 | -1.051 | 0.19235 | 0.008 | -5.465
-19 | -1.025 | 0.18692 | 0.008 | -5.482
-18.5 | -0.995 | 0.18456 | 0.007 | -5.393
-18 | -0.968 | 0.17762 | 0.007 | -5.45
-17.5 | -0.941 | 0.17587 | 0.006 | -5.351
-17 | -0.914 | 0.17244 | 0.006 | -5.301
-16.5 | -0.885 | 0.16155 | 0.006 | -5.48
-16 | -0.858 | 0.15603 | 0.005 | -5.498
-15.5 | -0.83 | 0.15317 | 0.005 | -5.422
-15 | -0.803 | 0.1466 | 0.005 | -5.481
-14.5 | -0.775 | 0.13976 | 0.004 | -5.545
-14 | -0.747 | 0.17519 | 0.004 | -4.264
-13.5 | -0.72 | 0.12808 | 0.004 | -5.622
-13 | -0.693 | 0.12515 | 0.003 | -5.536
-12.5 | -0.664 | 0.12261 | 0.003 | -5.419
-12 | -0.637 | 0.11647 | 0.002 | -5.466
-11.5 | -0.609 | 0.11157 | 0.002 | -5.461
-11 | -0.582 | 0.10792 | 0.002 | -5.392
-10.5 | -0.554 | 0.10179 | 0.002 | -5.442
-10 | -0.526 | 0.09252 | 0.001 | -5.686
-9.5 | -0.499 | 0.08706 | 0.001 | -5.729
-9 | -0.471 | 0.07663 | 0.001 | -6.143
-8.5 | -0.658 | 0.05913 | 0.001 | -11.124
-8 | -0.835 | 0.01978 | 0.001 | -42.202
-7.5 | -0.835 | 0.01778 | 0 | -46.958
-7 | -0.809 | 0.01637 | -0.001 | -49.385
-6.5 | -0.767 | 0.01513 | -0.001 | -50.674
-6 | -0.717 | 0.01407 | -0.002 | -50.928
-5.5 | -0.662 | 0.01318 | -0.003 | -50.2
-5 | -0.603 | 0.0124 | -0.003 | -48.6
-4.5 | -0.541 | 0.01174 | -0.004 | -46.109
-4 | -0.481 | 0.00745 | -0.005 | -64.546
-3.5 | -0.413 | 0.00726 | -0.005 | -56.902
-3 | -0.344 | 0.0071 | -0.006 | -48.526
-2.5 | -0.275 | 0.00698 | -0.007 | -39.397
-2 | -0.205 | 0.00691 | -0.007 | -29.719
-1.5 | -0.135 | 0.00684 | -0.008 | -19.765
-1 | -0.065 | 0.0068 | -0.009 | -9.587
-0.5 | 0.005 | 0.00684 | -0.009 | 0.75
0 | 0.075 | 0.00684 | -0.01 | 11.038
0.5 | 0.145 | 0.00687 | -0.011 | 21.165
1 | 0.216 | 0.00691 | -0.011 | 31.215
1.5 | 0.286 | 0.00697 | -0.012 | 40.959
2 | 0.356 | 0.00711 | -0.013 | 50.023
2.5 | 0.425 | 0.00718 | -0.013 | 59.219
3 | 0.495 | 0.00736 | -0.014 | 67.301
3.5 | 0.564 | 0.00758 | -0.014 | 74.434
4 | 0.632 | 0.00785 | -0.015 | 80.502
4.5 | 0.699 | 0.00818 | -0.016 | 85.472
5 | 0.762 | 0.00839 | -0.016 | 90.83
5.5 | 0.803 | 0.01447 | -0.017 | 55.515
6 | 0.859 | 0.01548 | -0.017 | 55.518
6.5 | 0.91 | 0.01674 | -0.018 | 54.39
7 | 0.954 | 0.01802 | -0.018 | 52.922
7.5 | 0.987 | 0.01963 | -0.019 | 50.295
8 | 1.005 | 0.02142 | -0.019 | 46.92
8.5 | 0.994 | 0.02409 | -0.02 | 41.25
9 | 0.783 | 0.06244 | -0.011 | 12.536
9.5 | 0.555 | 0.07712 | -0.009 | 7.2
10 | 0.583 | 0.09685 | -0.01 | 6.02
10.5 | 0.61 | 0.10066 | -0.01 | 6.062
11 | 0.637 | 0.1037 | -0.01 | 6.146
11.5 | 0.665 | 0.11183 | -0.011 | 5.95
12 | 0.692 | 0.1114 | -0.011 | 6.216
12.5 | 0.719 | 0.12188 | -0.012 | 5.902
13 | 0.748 | 0.12768 | -0.013 | 5.859
13.5 | 0.775 | 0.12849 | -0.013 | 6.03
14 | 0.802 | 0.13289 | -0.014 | 6.033
14.5 | 0.829 | 0.13997 | -0.014 | 5.924
15 | 0.857 | 0.14375 | -0.015 | 5.964
15.5 | 0.884 | 0.15047 | -0.016 | 5.875
16 | 0.911 | 0.15719 | -0.016 | 5.797
16.5 | 0.941 | 0.16655 | -0.017 | 5.651
17 | 0.966 | 0.17138 | -0.017 | 5.639
17.5 | 0.993 | 0.17573 | -0.018 | 5.65
18 | 1.02 | 0.17998 | -0.018 | 5.666
18.5 | 1.049 | 0.18266 | -0.019 | 5.742
19 | 1.075 | 0.1896 | -0.02 | 5.67
19.5 | 1.102 | 0.19366 | -0.02 | 5.688
20 | 1.128 | 0.2017 | -0.02 | 5.591

## 48. Re 1M Mach 0.50 (2)
BIGFOIL.COM POLAR EXPORT
NACA63-115 a=0.2
NACA63-115 a=0.2 |  |  |  | Cl Max: | 1.0057 | at alpha= | 11 | deg
XFOIL ncrit=9 |  |  |  | L/D Max: | 87.3259 | at alpha= | 4.5 | deg
Re: | 1000000 |  |  | Cd Min: | 0.18538 | at alpha= | 16 | deg
Mach: | 0.5 |  |  | Cl=0 at alpha= | -0.54283 | deg
|  |  |  | @ Cl=0.1, Cd= | 0.0067538
|  |  |  | @ Cl=0.4, Cd= | 0.0070026
|  |  |  | @ Cl=0.6, Cd= | 0.0074364
alpha (deg) | Cl | Cd | Cm | Cl/Cd
-14.5 | -0.6471 | 0.15893 | 0.0211 | -4.0716
-14 | -0.6367 | 0.14893 | 0.0153 | -4.2752
-13.5 | -0.634 | 0.13726 | 0.0086 | -4.619
-13 | -0.6424 | 0.12368 | 0.0007 | -5.194
-12.5 | -0.6745 | 0.10629 | -0.0096 | -6.3458
-12 | -0.7255 | 0.08642 | -0.0223 | -8.395
-11.5 | -0.7633 | 0.0708 | -0.0333 | -10.7811
-10.5 | -0.8221 | 0.0468 | -0.0493 | -17.5662
-10 | -0.843 | 0.0391 | -0.0504 | -21.5601
-9.5 | -0.8531 | 0.03275 | -0.0495 | -26.0489
-9 | -0.8505 | 0.02775 | -0.0469 | -30.6486
-8.5 | -0.8372 | 0.02381 | -0.0432 | -35.1617
-8 | -0.8177 | 0.02066 | -0.0387 | -39.5789
-7.5 | -0.7995 | 0.01789 | -0.0336 | -44.6898
-7 | -0.7771 | 0.01595 | -0.0275 | -48.721
-6.5 | -0.7423 | 0.01455 | -0.022 | -51.0172
-6 | -0.6969 | 0.01319 | -0.018 | -52.8355
-5.5 | -0.642 | 0.01216 | -0.0152 | -52.7961
-5 | -0.5827 | 0.0113 | -0.0132 | -51.5664
-4.5 | -0.5245 | 0.01025 | -0.0115 | -51.1707
-4 | -0.4682 | 0.00892 | -0.01 | -52.4888
-3.5 | -0.4118 | 0.00746 | -0.0088 | -55.2011
-3 | -0.344 | 0.0071 | -0.0086 | -48.4507
-2.5 | -0.2743 | 0.00692 | -0.0087 | -39.6387
-2 | -0.2042 | 0.00682 | -0.009 | -29.9413
-1.5 | -0.1341 | 0.0068 | -0.0093 | -19.7206
-0.5 | 0.006 | 0.00674 | -0.0104 | 0.89021
0 | 0.076 | 0.00674 | -0.0109 | 11.276
0.5 | 0.1458 | 0.00678 | -0.0115 | 21.5044
1 | 0.2161 | 0.00681 | -0.0121 | 31.7327
1.5 | 0.2863 | 0.00687 | -0.0126 | 41.6739
2 | 0.3562 | 0.00694 | -0.013 | 51.3256
2.5 | 0.4262 | 0.00704 | -0.0133 | 60.5398
3 | 0.4964 | 0.00715 | -0.0135 | 69.4266
3.5 | 0.5664 | 0.00731 | -0.0136 | 77.4829
4 | 0.6355 | 0.00757 | -0.0133 | 83.9498
4.5 | 0.7021 | 0.00804 | -0.0127 | 87.3259
5 | 0.7595 | 0.00914 | -0.0109 | 83.0963
5.5 | 0.8039 | 0.01089 | -0.0077 | 73.82
6 | 0.844 | 0.01251 | -0.0036 | 67.466
6.5 | 0.8782 | 0.01399 | 0.0016 | 62.7734
7 | 0.8996 | 0.01556 | 0.0083 | 57.8149
7.5 | 0.9213 | 0.01773 | 0.0135 | 51.9628
8 | 0.9432 | 0.02025 | 0.018 | 46.5778
8.5 | 0.9557 | 0.02341 | 0.0226 | 40.8244
9.5 | 0.9884 | 0.03182 | 0.0258 | 31.0622
10 | 0.9979 | 0.03658 | 0.0277 | 27.2799
10.5 | 1.0046 | 0.04193 | 0.029 | 23.959
11 | 1.0057 | 0.0483 | 0.029 | 20.8219
11.5 | 0.998 | 0.05608 | 0.0276 | 17.796
12 | 0.9788 | 0.06584 | 0.0241 | 14.8663
12.5 | 0.9537 | 0.07725 | 0.0184 | 12.3456
13 | 0.9237 | 0.09047 | 0.0107 | 10.21
13.5 | 0.8931 | 0.105 | 0.0014 | 8.5057
14 | 0.8608 | 0.12106 | -0.0091 | 7.1105
14.5 | 0.8322 | 0.13758 | -0.0197 | 6.0488
15 | 0.8152 | 0.15269 | -0.0291 | 5.3389
15.5 | 0.797 | 0.16946 | -0.0392 | 4.7032
16 | 0.7899 | 0.18538 | -0.0482 | 4.261

## 49. Re 2M Mach 0.00 (1)
BIGFOIL.COM POLAR EXPORT
NACA63-115 a=0.2
NACA63-115 a=0.2 |  |  |  | Cl Max: | 1.255 | at alpha= | 13.5 | deg
JavaFoil+Calcfoil stall+Eppler ext transition |  |  |  | L/D Max: | 102.191 | at alpha= | 5.5 | deg
Re: | 2000000 |  |  | Cd Min: | 0.0058 | at alpha= | -1 | deg
Mach: | 0 |  |  | Cl=0 at alpha= | -0.53333 | deg
|  |  |  | @ Cl=0.1, Cd= | 0.0058215
|  |  |  | @ Cl=0.4, Cd= | 0.0060662
|  |  |  | @ Cl=0.6, Cd= | 0.0064683
alpha (deg) | Cl | Cd | Cm | Cl/Cd
-19 | -0.926 | 0.1512 | 0.006 | -6.124
-18.5 | -0.947 | 0.1429 | 0.006 | -6.624
-18 | -0.964 | 0.13685 | 0.006 | -7.044
-17.5 | -0.981 | 0.12698 | 0.006 | -7.728
-17 | -0.994 | 0.11844 | 0.006 | -8.396
-16.5 | -1.007 | 0.10895 | 0.006 | -9.245
-16 | -1.041 | 0.08516 | 0.006 | -12.227
-15.5 | -1.062 | 0.07195 | 0.006 | -14.759
-15 | -1.109 | 0.04783 | 0.007 | -23.188
-14.5 | -1.129 | 0.03796 | 0.006 | -29.728
-14 | -1.144 | 0.03009 | 0.006 | -38.012
-13.5 | -1.144 | 0.0266 | 0.006 | -43
-13 | -1.139 | 0.02377 | 0.005 | -47.899
-12.5 | -1.129 | 0.0213 | 0.005 | -53.023
-12 | -1.115 | 0.01949 | 0.004 | -57.188
-11.5 | -1.095 | 0.0179 | 0.004 | -61.19
-11 | -1.071 | 0.01677 | 0.004 | -63.897
-10.5 | -1.044 | 0.01557 | 0.003 | -67.077
-10 | -1.012 | 0.01477 | 0.003 | -68.531
-9.5 | -0.978 | 0.01385 | 0.002 | -70.582
-9 | -0.94 | 0.01309 | 0.002 | -71.787
-8.5 | -0.899 | 0.01242 | 0.001 | -72.377
-8 | -0.855 | 0.01182 | 0 | -72.339
-7.5 | -0.813 | 0.01119 | 0 | -72.654
-7 | -0.761 | 0.01073 | -0.001 | -70.941
-6.5 | -0.707 | 0.01031 | -0.001 | -68.568
-6 | -0.651 | 0.0099 | -0.002 | -65.777
-5.5 | -0.594 | 0.00955 | -0.002 | -62.189
-5 | -0.536 | 0.00925 | -0.003 | -58.006
-4.5 | -0.478 | 0.00628 | -0.003 | -76.137
-4 | -0.419 | 0.00614 | -0.004 | -68.131
-3.5 | -0.359 | 0.00602 | -0.005 | -59.621
-3 | -0.299 | 0.00597 | -0.005 | -50.082
-2.5 | -0.239 | 0.0059 | -0.006 | -40.397
-2 | -0.178 | 0.00586 | -0.006 | -30.374
-1.5 | -0.117 | 0.00583 | -0.007 | -20.094
-1 | -0.056 | 0.0058 | -0.007 | -9.74
-0.5 | 0.004 | 0.00582 | -0.008 | 0.764
0 | 0.065 | 0.00581 | -0.009 | 11.252
0.5 | 0.126 | 0.00583 | -0.009 | 21.624
1 | 0.187 | 0.00586 | -0.01 | 31.881
1.5 | 0.248 | 0.00588 | -0.01 | 42.072
2 | 0.308 | 0.00593 | -0.011 | 51.964
2.5 | 0.369 | 0.00603 | -0.011 | 61.13
3 | 0.429 | 0.0061 | -0.012 | 70.41
3.5 | 0.489 | 0.00619 | -0.013 | 79.1
4 | 0.549 | 0.00633 | -0.013 | 86.734
4.5 | 0.608 | 0.00649 | -0.014 | 93.701
5 | 0.667 | 0.00672 | -0.014 | 99.271
5.5 | 0.725 | 0.00709 | -0.015 | 102.191
6 | 0.777 | 0.00995 | -0.015 | 78.169
6.5 | 0.829 | 0.01111 | -0.016 | 74.602
7 | 0.879 | 0.01166 | -0.016 | 75.424
7.5 | 0.928 | 0.01228 | -0.017 | 75.54
8 | 0.974 | 0.01292 | -0.017 | 75.385
8.5 | 1.018 | 0.01369 | -0.018 | 74.359
9 | 1.06 | 0.01441 | -0.018 | 73.558
9.5 | 1.098 | 0.0153 | -0.019 | 71.748
10 | 1.134 | 0.01626 | -0.019 | 69.703
10.5 | 1.165 | 0.01744 | -0.02 | 66.843
11 | 1.193 | 0.01865 | -0.02 | 63.994
11.5 | 1.214 | 0.02009 | -0.021 | 60.438
12 | 1.232 | 0.02147 | -0.021 | 57.365
12.5 | 1.244 | 0.02306 | -0.021 | 53.963
13 | 1.251 | 0.0253 | -0.022 | 49.436
13.5 | 1.255 | 0.02703 | -0.022 | 46.41
14 | 1.252 | 0.02966 | -0.022 | 42.222
14.5 | 1.246 | 0.03226 | -0.023 | 38.627
15 | 1.232 | 0.03662 | -0.023 | 33.634
15.5 | 1.216 | 0.04058 | -0.023 | 29.968
16 | 1.194 | 0.04645 | -0.023 | 25.698
16.5 | 1.168 | 0.05299 | -0.023 | 22.047
17 | 1.134 | 0.06355 | -0.023 | 17.85
17.5 | 1.093 | 0.07852 | -0.023 | 13.926
18 | 1.052 | 0.09557 | -0.022 | 11.006
18.5 | 0.991 | 0.13236 | -0.019 | 7.485

## 50. Re 2M Mach 0.00 (2)
BIGFOIL.COM POLAR EXPORT
NACA63-115 a=0.2
NACA63-115 a=0.2 |  |  |  | Cl Max: | 1.4476 | at alpha= | 18.5 | deg
XFOIL ncrit=9 |  |  |  | L/D Max: | 94.391 | at alpha= | 4.5 | deg
Re: | 2000000 |  |  | Cd Min: | 0.09282 | at alpha= | -20 | deg
Mach: | 0 |  |  | Cl=0 at alpha= | -0.53735 | deg
|  |  |  | @ Cl=0.1, Cd= | 0.0051461
|  |  |  | @ Cl=0.4, Cd= | 0.0054223
|  |  |  | @ Cl=0.6, Cd= | 0.0063811
alpha (deg) | Cl | Cd | Cm | Cl/Cd
-20 | -1.2977 | 0.09282 | -0.0099 | -13.9808
-19.5 | -1.3176 | 0.08166 | -0.0161 | -16.1352
-19 | -1.3369 | 0.07128 | -0.0214 | -18.7556
-18.5 | -1.3465 | 0.06293 | -0.0253 | -21.3968
-18 | -1.3508 | 0.05584 | -0.0281 | -24.1905
-17.5 | -1.3474 | 0.05009 | -0.03 | -26.8996
-17 | -1.3573 | 0.04331 | -0.0316 | -31.3392
-16.5 | -1.3661 | 0.0373 | -0.0321 | -36.6247
-16 | -1.3638 | 0.03278 | -0.0317 | -41.6046
-15.5 | -1.352 | 0.02937 | -0.0309 | -46.0334
-15 | -1.3356 | 0.02654 | -0.0297 | -50.324
-14.5 | -1.3146 | 0.02424 | -0.0283 | -54.2327
-14 | -1.2929 | 0.02215 | -0.0264 | -58.3702
-13.5 | -1.27 | 0.02033 | -0.0242 | -62.4693
-13 | -1.2428 | 0.01893 | -0.0219 | -65.6524
-12 | -1.2008 | 0.01645 | -0.0135 | -72.997
-11.5 | -1.1666 | 0.01552 | -0.0107 | -75.1675
-11 | -1.1251 | 0.01476 | -0.009 | -76.2263
-10.5 | -1.0801 | 0.0141 | -0.0078 | -76.6028
-10 | -1.0324 | 0.01352 | -0.0069 | -76.3609
-9.5 | -0.9865 | 0.01266 | -0.0058 | -77.9226
-9 | -0.9361 | 0.01211 | -0.0053 | -77.2998
-8.5 | -0.8841 | 0.01164 | -0.005 | -75.9536
-8 | -0.8333 | 0.01101 | -0.0046 | -75.6857
-7.5 | -0.7798 | 0.0106 | -0.0045 | -73.566
-7 | -0.7264 | 0.01009 | -0.0043 | -71.9921
-6.5 | -0.6718 | 0.00969 | -0.0044 | -69.3292
-6 | -0.6171 | 0.00927 | -0.0045 | -66.5696
-5.5 | -0.5626 | 0.00877 | -0.0045 | -64.1505
-5 | -0.5081 | 0.0082 | -0.0047 | -61.9634
-4.5 | -0.4535 | 0.00761 | -0.0048 | -59.5926
-4 | -0.3997 | 0.00683 | -0.005 | -58.5212
-3.5 | -0.3459 | 0.00599 | -0.0052 | -57.7462
-3 | -0.2889 | 0.0056 | -0.0057 | -51.5893
-2.5 | -0.2309 | 0.0054 | -0.0063 | -42.7593
-1.5 | -0.1134 | 0.00522 | -0.0075 | -21.7241
-1 | -0.0545 | 0.00517 | -0.0081 | -10.5416
-0.5 | 0.0044 | 0.00515 | -0.0087 | 0.85437
0 | 0.0637 | 0.00514 | -0.0094 | 12.393
0.5 | 0.1228 | 0.00515 | -0.0101 | 23.8447
1 | 0.1818 | 0.00517 | -0.0107 | 35.1644
2 | 0.2999 | 0.00526 | -0.012 | 57.0152
3 | 0.4171 | 0.00545 | -0.0132 | 76.5321
3.5 | 0.4755 | 0.00556 | -0.0138 | 85.5216
4 | 0.5326 | 0.00585 | -0.0143 | 91.0427
4.5 | 0.589 | 0.00624 | -0.0147 | 94.391
5 | 0.6428 | 0.00693 | -0.0148 | 92.7561
5.5 | 0.6945 | 0.0078 | -0.0147 | 89.0385
6 | 0.7455 | 0.00866 | -0.0145 | 86.0855
6.5 | 0.7968 | 0.00939 | -0.0142 | 84.8562
7 | 0.8474 | 0.01012 | -0.0138 | 83.7352
7.5 | 0.898 | 0.01076 | -0.0134 | 83.4572
8 | 0.9486 | 0.01132 | -0.0129 | 83.7986
8.5 | 0.9985 | 0.01185 | -0.0124 | 84.2616
9 | 1.0468 | 0.01242 | -0.0116 | 84.2834
9.5 | 1.0925 | 0.01307 | -0.0104 | 83.5884
10 | 1.1358 | 0.01369 | -0.0088 | 82.9657
10.5 | 1.173 | 0.01428 | -0.006 | 82.1429
11 | 1.2107 | 0.01526 | -0.0041 | 79.3381
11.5 | 1.2397 | 0.01609 | -0.0006 | 77.0479
12 | 1.2667 | 0.01723 | 0.0025 | 73.5171
12.5 | 1.2918 | 0.0187 | 0.0052 | 69.0802
13 | 1.3094 | 0.02082 | 0.0081 | 62.8915
13.5 | 1.334 | 0.02267 | 0.01 | 58.8443
14 | 1.3587 | 0.02465 | 0.0115 | 55.1197
14.5 | 1.3796 | 0.02702 | 0.013 | 51.0585
15 | 1.3963 | 0.02985 | 0.0142 | 46.7772
15.5 | 1.4082 | 0.03326 | 0.0153 | 42.3391
16 | 1.4093 | 0.03788 | 0.016 | 37.2043
16.5 | 1.4231 | 0.04159 | 0.016 | 34.2174
17 | 1.4349 | 0.04574 | 0.0157 | 31.3708
17.5 | 1.4402 | 0.05081 | 0.0148 | 28.3448
18 | 1.4474 | 0.05595 | 0.0136 | 25.8695
18.5 | 1.4476 | 0.06218 | 0.0118 | 23.2808
19 | 1.4446 | 0.06917 | 0.0093 | 20.8848
19.5 | 1.4348 | 0.07749 | 0.0059 | 18.5159
20 | 1.4201 | 0.08694 | 0.0015 | 16.3343

## 51. Re 2M Mach 0.10 (1)
BIGFOIL.COM POLAR EXPORT
NACA63-115 a=0.2
NACA63-115 a=0.2 |  |  |  | Cl Max: | 1.242 | at alpha= | 13.5 | deg
JavaFoil+Calcfoil stall+Eppler ext transition |  |  |  | L/D Max: | 101.516 | at alpha= | 5.5 | deg
Re: | 2000000 |  |  | Cd Min: | 0.0058 | at alpha= | -1 | deg
Mach: | 0.1 |  |  | Cl=0 at alpha= | -0.53279 | deg
|  |  |  | @ Cl=0.1, Cd= | 0.0058211
|  |  |  | @ Cl=0.4, Cd= | 0.006069
|  |  |  | @ Cl=0.6, Cd= | 0.0064702
alpha (deg) | Cl | Cd | Cm | Cl/Cd
-18.5 | -0.902 | 0.14809 | 0.006 | -6.094
-18 | -0.924 | 0.14152 | 0.006 | -6.528
-17.5 | -0.944 | 0.13136 | 0.006 | -7.187
-17 | -0.96 | 0.12301 | 0.006 | -7.803
-16.5 | -0.974 | 0.11452 | 0.006 | -8.505
-16 | -0.987 | 0.10637 | 0.005 | -9.278
-15.5 | -1.031 | 0.07721 | 0.006 | -13.358
-15 | -1.058 | 0.06225 | 0.006 | -17.002
-14.5 | -1.1 | 0.0427 | 0.006 | -25.753
-14 | -1.119 | 0.03383 | 0.006 | -33.063
-13.5 | -1.129 | 0.02777 | 0.006 | -40.654
-13 | -1.127 | 0.02458 | 0.005 | -45.876
-12.5 | -1.121 | 0.02199 | 0.005 | -50.961
-12 | -1.108 | 0.02001 | 0.005 | -55.377
-11.5 | -1.091 | 0.0184 | 0.004 | -59.286
-11 | -1.069 | 0.01706 | 0.004 | -62.657
-10.5 | -1.043 | 0.01585 | 0.003 | -65.807
-10 | -1.012 | 0.015 | 0.003 | -67.475
-9.5 | -0.979 | 0.01403 | 0.002 | -69.761
-9 | -0.941 | 0.01324 | 0.002 | -71.125
-8.5 | -0.901 | 0.01254 | 0.001 | -71.792
-8 | -0.857 | 0.01192 | 0 | -71.896
-7.5 | -0.812 | 0.01099 | 0 | -73.908
-7 | -0.764 | 0.01085 | -0.001 | -70.454
-6.5 | -0.71 | 0.01042 | -0.001 | -68.16
-6 | -0.654 | 0.00999 | -0.002 | -65.451
-5.5 | -0.597 | 0.00964 | -0.002 | -61.909
-5 | -0.539 | 0.00924 | -0.003 | -58.33
-4.5 | -0.48 | 0.00629 | -0.003 | -76.337
-4 | -0.421 | 0.00615 | -0.004 | -68.395
-3.5 | -0.361 | 0.00603 | -0.005 | -59.87
-3 | -0.3 | 0.00597 | -0.005 | -50.289
-2.5 | -0.24 | 0.00591 | -0.006 | -40.581
-2 | -0.179 | 0.00586 | -0.006 | -30.507
-1.5 | -0.118 | 0.00583 | -0.007 | -20.196
-1 | -0.057 | 0.0058 | -0.007 | -9.784
-0.5 | 0.004 | 0.00582 | -0.008 | 0.767
0 | 0.066 | 0.00581 | -0.009 | 11.3
0.5 | 0.127 | 0.00583 | -0.009 | 21.743
1 | 0.188 | 0.00587 | -0.01 | 32.007
1.5 | 0.249 | 0.00592 | -0.01 | 42.011
2 | 0.31 | 0.00593 | -0.011 | 52.236
2.5 | 0.371 | 0.00604 | -0.011 | 61.42
3 | 0.431 | 0.0061 | -0.012 | 70.694
3.5 | 0.492 | 0.00623 | -0.013 | 78.94
4 | 0.552 | 0.00634 | -0.013 | 87.111
4.5 | 0.611 | 0.0065 | -0.014 | 94.028
5 | 0.67 | 0.00677 | -0.014 | 98.917
5.5 | 0.728 | 0.00717 | -0.015 | 101.516
6 | 0.78 | 0.01072 | -0.015 | 72.806
6.5 | 0.832 | 0.0112 | -0.016 | 74.274
7 | 0.882 | 0.01175 | -0.016 | 75.105
7.5 | 0.931 | 0.01239 | -0.017 | 75.113
8 | 0.977 | 0.01305 | -0.017 | 74.906
8.5 | 1.021 | 0.01384 | -0.018 | 73.757
9 | 1.062 | 0.01465 | -0.018 | 72.495
9.5 | 1.1 | 0.01558 | -0.019 | 70.595
10 | 1.135 | 0.0165 | -0.019 | 68.788
10.5 | 1.166 | 0.0177 | -0.02 | 65.859
11 | 1.192 | 0.01905 | -0.02 | 62.57
11.5 | 1.212 | 0.02046 | -0.021 | 59.24
12 | 1.227 | 0.0219 | -0.021 | 56.038
12.5 | 1.237 | 0.02373 | -0.021 | 52.122
13 | 1.241 | 0.02593 | -0.022 | 47.883
13.5 | 1.242 | 0.02806 | -0.022 | 44.252
14 | 1.236 | 0.03057 | -0.023 | 40.437
14.5 | 1.225 | 0.03388 | -0.023 | 36.158
15 | 1.209 | 0.03746 | -0.023 | 32.282
15.5 | 1.186 | 0.04299 | -0.023 | 27.597
16 | 1.157 | 0.05019 | -0.023 | 23.062
16.5 | 1.123 | 0.05998 | -0.023 | 18.717
17 | 1.078 | 0.07518 | -0.022 | 14.345
17.5 | 1.018 | 0.10307 | -0.02 | 9.879
18 | 0.981 | 0.11832 | -0.02 | 8.29
18.5 | 0.938 | 0.14167 | -0.017 | 6.618

## 52. Re 2M Mach 0.10 (2)
BIGFOIL.COM POLAR EXPORT
NACA63-115 a=0.2
NACA63-115 a=0.2 |  |  |  | Cl Max: | 1.4311 | at alpha= | 18 | deg
XFOIL ncrit=9 |  |  |  | L/D Max: | 94.379 | at alpha= | 4.5 | deg
Re: | 2000000 |  |  | Cd Min: | 0.10629 | at alpha= | -20 | deg
Mach: | 0.1 |  |  | Cl=0 at alpha= | -0.53794 | deg
|  |  |  | @ Cl=0.1, Cd= | 0.00516
|  |  |  | @ Cl=0.4, Cd= | 0.0054298
|  |  |  | @ Cl=0.6, Cd= | 0.0063775
alpha (deg) | Cl | Cd | Cm | Cl/Cd
-20 | -1.238 | 0.10629 | -0.003 | -11.6474
-19.5 | -1.268 | 0.09253 | -0.0112 | -13.7037
-19 | -1.2977 | 0.07973 | -0.0184 | -16.2762
-18.5 | -1.314 | 0.06981 | -0.0234 | -18.8225
-18 | -1.3239 | 0.06143 | -0.0273 | -21.5514
-17.5 | -1.3247 | 0.05477 | -0.0299 | -24.1866
-17 | -1.3243 | 0.04864 | -0.0318 | -27.2266
-16.5 | -1.3419 | 0.04117 | -0.0332 | -32.5941
-16 | -1.3467 | 0.03565 | -0.0334 | -37.7756
-15.5 | -1.3405 | 0.03152 | -0.0329 | -42.5286
-15 | -1.3272 | 0.02824 | -0.0318 | -46.9972
-14.5 | -1.308 | 0.02563 | -0.0305 | -51.0339
-14 | -1.2875 | 0.0233 | -0.0287 | -55.2575
-13.5 | -1.2657 | 0.02124 | -0.0266 | -59.5904
-13 | -1.2397 | 0.01962 | -0.0243 | -63.1855
-11.5 | -1.1697 | 0.01585 | -0.0125 | -73.7981
-11 | -1.1296 | 0.01502 | -0.0104 | -75.2064
-10.5 | -1.0853 | 0.01431 | -0.0089 | -75.8421
-10 | -1.0381 | 0.01367 | -0.0078 | -75.94
-9.5 | -0.9919 | 0.01283 | -0.0066 | -77.311
-9 | -0.9416 | 0.01223 | -0.006 | -76.991
-8.5 | -0.8894 | 0.01175 | -0.0056 | -75.6936
-8 | -0.8383 | 0.0111 | -0.005 | -75.5225
-7 | -0.7309 | 0.01016 | -0.0047 | -71.939
-6.5 | -0.6758 | 0.00976 | -0.0047 | -69.2418
-6 | -0.6207 | 0.00933 | -0.0047 | -66.5273
-5 | -0.5111 | 0.00826 | -0.0048 | -61.8765
-4.5 | -0.4561 | 0.00767 | -0.005 | -59.4654
-4 | -0.402 | 0.00689 | -0.0051 | -58.3454
-3.5 | -0.3479 | 0.00602 | -0.0053 | -57.7907
-3 | -0.2907 | 0.00562 | -0.0058 | -51.726
-2.5 | -0.2323 | 0.00541 | -0.0063 | -42.939
-2 | -0.1734 | 0.0053 | -0.0069 | -32.717
-1.5 | -0.1141 | 0.00523 | -0.0075 | -21.8164
-0.5 | 0.0045 | 0.00516 | -0.0088 | 0.87209
0 | 0.0641 | 0.00516 | -0.0095 | 12.4225
0.5 | 0.1235 | 0.00516 | -0.0101 | 23.9341
1 | 0.183 | 0.00518 | -0.0108 | 35.3282
1.5 | 0.2423 | 0.00523 | -0.0114 | 46.3289
2 | 0.3018 | 0.00528 | -0.0121 | 57.1591
2.5 | 0.3608 | 0.00537 | -0.0127 | 67.1881
3 | 0.4198 | 0.00546 | -0.0133 | 76.8864
3.5 | 0.4786 | 0.00558 | -0.0139 | 85.7706
4 | 0.536 | 0.00587 | -0.0143 | 91.3118
4.5 | 0.5927 | 0.00628 | -0.0147 | 94.379
5 | 0.6466 | 0.007 | -0.0148 | 92.3714
5.5 | 0.6986 | 0.00786 | -0.0146 | 88.8804
6 | 0.7498 | 0.00874 | -0.0143 | 85.7895
6.5 | 0.8015 | 0.00946 | -0.014 | 84.7252
7 | 0.8523 | 0.0102 | -0.0136 | 83.5588
7.5 | 0.9032 | 0.01083 | -0.0131 | 83.398
8 | 0.9541 | 0.0114 | -0.0125 | 83.693
8.5 | 1.0036 | 0.01199 | -0.0118 | 83.7031
9 | 1.0523 | 0.01255 | -0.0109 | 83.8486
9.5 | 1.0967 | 0.01329 | -0.0094 | 82.5207
10 | 1.1405 | 0.01386 | -0.0078 | 82.2872
10.5 | 1.1758 | 0.01449 | -0.0046 | 81.1456
11 | 1.21 | 0.0155 | -0.0019 | 78.0645
11.5 | 1.2382 | 0.01647 | 0.0015 | 75.1791
12 | 1.2653 | 0.01775 | 0.0045 | 71.2845
12.5 | 1.2893 | 0.0194 | 0.0072 | 66.4588
13 | 1.3082 | 0.02158 | 0.0098 | 60.6209
13.5 | 1.3317 | 0.02363 | 0.0117 | 56.3563
14 | 1.3551 | 0.02582 | 0.0133 | 52.4826
14.5 | 1.3749 | 0.02841 | 0.0146 | 48.3949
15 | 1.3885 | 0.03165 | 0.0159 | 43.8705
15.5 | 1.3943 | 0.03578 | 0.0168 | 38.9687
16 | 1.4022 | 0.04 | 0.0172 | 35.055
16.5 | 1.414 | 0.04413 | 0.017 | 32.0417
17 | 1.4226 | 0.04884 | 0.0164 | 29.1278
17.5 | 1.426 | 0.05441 | 0.0152 | 26.2084
18 | 1.4311 | 0.06004 | 0.0137 | 23.8358
18.5 | 1.4276 | 0.0671 | 0.0113 | 21.2757
19 | 1.4194 | 0.07514 | 0.0081 | 18.8901
19.5 | 1.4028 | 0.08487 | 0.0037 | 16.5288
20 | 1.3797 | 0.09619 | -0.0019 | 14.3435

## 53. Re 2M Mach 0.25 (1)
BIGFOIL.COM POLAR EXPORT
NACA63-115 a=0.2
NACA63-115 a=0.2 |  |  |  | Cl Max: | 1.185 | at alpha= | 11.5 | deg
JavaFoil+Calcfoil stall+Eppler ext transition |  |  |  | L/D Max: | 99.21 | at alpha= | 5 | deg
Re: | 2000000 |  |  | Cd Min: | 0.00587 | at alpha= | -1 | deg
Mach: | 0.25 |  |  | Cl=0 at alpha= | -0.53968 | deg
|  |  |  | @ Cl=0.1, Cd= | 0.0058803
|  |  |  | @ Cl=0.4, Cd= | 0.0061214
|  |  |  | @ Cl=0.6, Cd= | 0.0065628
alpha (deg) | Cl | Cd | Cm | Cl/Cd
-17 | -0.68 | 0.14685 | 0.005 | -4.631
-16.5 | -0.724 | 0.13694 | 0.004 | -5.284
-16 | -0.764 | 0.12945 | 0.004 | -5.9
-15.5 | -0.8 | 0.11983 | 0.004 | -6.674
-15 | -0.832 | 0.11059 | 0.004 | -7.524
-14.5 | -0.861 | 0.10155 | 0.004 | -8.475
-14 | -0.889 | 0.08986 | 0.004 | -9.898
-13.5 | -0.912 | 0.08047 | 0.004 | -11.339
-13 | -1.017 | 0.0356 | 0.005 | -28.573
-12.5 | -1.044 | 0.02785 | 0.005 | -37.465
-12 | -1.053 | 0.02393 | 0.005 | -44.001
-11.5 | -1.052 | 0.02147 | 0.004 | -48.972
-11 | -1.044 | 0.01918 | 0.004 | -54.46
-10.5 | -1.029 | 0.01749 | 0.003 | -58.835
-10 | -1.007 | 0.01614 | 0.003 | -62.404
-9.5 | -0.979 | 0.0151 | 0.002 | -64.871
-9 | -0.947 | 0.01415 | 0.002 | -66.937
-8.5 | -0.91 | 0.01331 | 0.001 | -68.331
-8 | -0.868 | 0.0126 | 0 | -68.925
-7.5 | -0.824 | 0.0119 | 0 | -69.206
-7 | -0.776 | 0.01057 | -0.001 | -73.444
-6.5 | -0.727 | 0.01081 | -0.001 | -67.231
-6 | -0.67 | 0.01033 | -0.002 | -64.873
-5.5 | -0.612 | 0.00992 | -0.002 | -61.695
-5 | -0.553 | 0.00948 | -0.003 | -58.329
-4.5 | -0.493 | 0.0064 | -0.004 | -77.017
-4 | -0.432 | 0.00625 | -0.004 | -69.16
-3.5 | -0.371 | 0.00613 | -0.005 | -60.44
-3 | -0.309 | 0.00601 | -0.005 | -51.36
-2.5 | -0.246 | 0.00598 | -0.006 | -41.207
-2 | -0.184 | 0.00593 | -0.006 | -30.994
-1.5 | -0.121 | 0.00589 | -0.007 | -20.558
-1 | -0.058 | 0.00587 | -0.008 | -9.938
-0.5 | 0.005 | 0.00588 | -0.008 | 0.781
0 | 0.068 | 0.00587 | -0.009 | 11.505
0.5 | 0.13 | 0.00589 | -0.009 | 22.11
1 | 0.193 | 0.00592 | -0.01 | 32.59
1.5 | 0.256 | 0.00596 | -0.011 | 42.871
2 | 0.318 | 0.00599 | -0.011 | 53.12
2.5 | 0.381 | 0.0061 | -0.012 | 62.395
3 | 0.443 | 0.00617 | -0.012 | 71.813
3.5 | 0.505 | 0.00631 | -0.013 | 80.112
4 | 0.567 | 0.00646 | -0.014 | 87.762
4.5 | 0.628 | 0.00665 | -0.014 | 94.456
5 | 0.688 | 0.00693 | -0.015 | 99.21
5.5 | 0.747 | 0.00757 | -0.015 | 98.764
6 | 0.796 | 0.01112 | -0.016 | 71.584
6.5 | 0.849 | 0.0117 | -0.016 | 72.569
7 | 0.899 | 0.01237 | -0.017 | 72.721
7.5 | 0.948 | 0.01305 | -0.017 | 72.604
8 | 0.993 | 0.01383 | -0.018 | 71.786
8.5 | 1.035 | 0.01471 | -0.018 | 70.34
9 | 1.073 | 0.01562 | -0.019 | 68.679
9.5 | 1.107 | 0.0167 | -0.019 | 66.28
10 | 1.136 | 0.01788 | -0.02 | 63.545
10.5 | 1.161 | 0.01936 | -0.02 | 59.964
11 | 1.178 | 0.02091 | -0.021 | 56.342
11.5 | 1.185 | 0.02273 | -0.021 | 52.153
12 | 1.184 | 0.02511 | -0.021 | 47.166
12.5 | 1.176 | 0.02738 | -0.022 | 42.954
13 | 1.158 | 0.03053 | -0.022 | 37.94
13.5 | 1.129 | 0.03516 | -0.022 | 32.122
14 | 1.092 | 0.04063 | -0.022 | 26.87
14.5 | 1.034 | 0.05245 | -0.022 | 19.718
15 | 0.925 | 0.09345 | -0.018 | 9.901
15.5 | 0.867 | 0.11051 | -0.016 | 7.844
16 | 0.813 | 0.12488 | -0.015 | 6.511
16.5 | 0.76 | 0.133 | -0.014 | 5.717

## 54. Re 2M Mach 0.25 (2)
BIGFOIL.COM POLAR EXPORT
NACA63-115 a=0.2
NACA63-115 a=0.2 |  |  |  | Cl Max: | 1.3355 | at alpha= | 16 | deg
XFOIL ncrit=9 |  |  |  | L/D Max: | 94.7759 | at alpha= | 4.5 | deg
Re: | 2000000 |  |  | Cd Min: | 0.23001 | at alpha= | -20 | deg
Mach: | 0.25 |  |  | Cl=0 at alpha= | -0.53984 | deg
|  |  |  | @ Cl=0.1, Cd= | 0.0052255
|  |  |  | @ Cl=0.4, Cd= | 0.0054777
|  |  |  | @ Cl=0.6, Cd= | 0.0063681
alpha (deg) | Cl | Cd | Cm | Cl/Cd
-20 | -0.79 | 0.23001 | 0.0656 | -3.4346
-19 | -0.9887 | 0.1504 | 0.0217 | -6.5738
-18.5 | -1.0408 | 0.12984 | 0.0083 | -8.016
-18 | -1.0846 | 0.11193 | -0.0032 | -9.69
-17.5 | -1.1223 | 0.09596 | -0.0132 | -11.6955
-17 | -1.1551 | 0.08187 | -0.0217 | -14.109
-16.5 | -1.1936 | 0.06825 | -0.0294 | -17.4886
-16 | -1.2207 | 0.05746 | -0.0345 | -21.2443
-15.5 | -1.2395 | 0.04866 | -0.0378 | -25.4727
-15 | -1.2453 | 0.04205 | -0.0392 | -29.6147
-14.5 | -1.2428 | 0.0368 | -0.0395 | -33.7717
-14 | -1.2342 | 0.03245 | -0.039 | -38.0339
-13.5 | -1.2235 | 0.02858 | -0.0377 | -42.8097
-13 | -1.2077 | 0.02537 | -0.0359 | -47.6035
-12.5 | -1.1902 | 0.02255 | -0.0336 | -52.7805
-12 | -1.1595 | 0.02031 | -0.0324 | -57.0901
-11.5 | -1.1444 | 0.01863 | -0.0274 | -61.4278
-11 | -1.1338 | 0.01682 | -0.0213 | -67.4078
-10.5 | -1.1046 | 0.01577 | -0.0167 | -70.0444
-10 | -1.063 | 0.01482 | -0.0141 | -71.7274
-9.5 | -1.0158 | 0.01404 | -0.0122 | -72.3504
-9 | -0.9696 | 0.01304 | -0.0102 | -74.3558
-8.5 | -0.9178 | 0.01235 | -0.009 | -74.3158
-8 | -0.8636 | 0.01179 | -0.0081 | -73.2485
-7.5 | -0.8105 | 0.01108 | -0.0072 | -73.1498
-7 | -0.7542 | 0.01063 | -0.0067 | -70.9501
-6.5 | -0.6984 | 0.01006 | -0.0063 | -69.4235
-6 | -0.6413 | 0.0096 | -0.006 | -66.8021
-5.5 | -0.5839 | 0.00915 | -0.0059 | -63.8142
-5 | -0.5272 | 0.00857 | -0.0058 | -61.5169
-4.5 | -0.4705 | 0.00794 | -0.0057 | -59.2569
-4 | -0.4144 | 0.00717 | -0.0057 | -57.7964
-3.5 | -0.3592 | 0.00622 | -0.0058 | -57.7492
-2.5 | -0.2402 | 0.0055 | -0.0066 | -43.6727
-2 | -0.1792 | 0.00537 | -0.0072 | -33.3706
-1.5 | -0.1179 | 0.00532 | -0.0078 | -22.1617
-1 | -0.0566 | 0.00524 | -0.0084 | -10.8015
-0.5 | 0.0049 | 0.00521 | -0.0091 | 0.9405
0 | 0.0663 | 0.00522 | -0.0098 | 12.7011
0.5 | 0.1278 | 0.00523 | -0.0104 | 24.4359
1 | 0.1894 | 0.00526 | -0.0111 | 36.0076
1.5 | 0.251 | 0.0053 | -0.0118 | 47.3585
2 | 0.3123 | 0.00535 | -0.0124 | 58.3738
2.5 | 0.3735 | 0.00543 | -0.013 | 68.7845
3 | 0.4346 | 0.00554 | -0.0136 | 78.4477
3.5 | 0.4954 | 0.0057 | -0.0141 | 86.9123
4 | 0.5549 | 0.00602 | -0.0144 | 92.1761
4.5 | 0.6132 | 0.00647 | -0.0147 | 94.7759
5 | 0.6681 | 0.00729 | -0.0145 | 91.6461
5.5 | 0.7207 | 0.00829 | -0.0141 | 86.9361
6 | 0.7736 | 0.00915 | -0.0135 | 84.5464
7 | 0.878 | 0.01072 | -0.0119 | 81.903
7.5 | 0.9302 | 0.01137 | -0.011 | 81.8118
8 | 0.982 | 0.01198 | -0.0099 | 81.9699
8.5 | 1.0315 | 0.01266 | -0.0085 | 81.4771
9 | 1.0774 | 0.01342 | -0.0065 | 80.2832
9.5 | 1.12 | 0.01419 | -0.004 | 78.9288
10 | 1.1515 | 0.015 | 0.0003 | 76.7667
11 | 1.2023 | 0.01766 | 0.0084 | 68.0804
11.5 | 1.2302 | 0.01937 | 0.0112 | 63.5106
12 | 1.252 | 0.02166 | 0.014 | 57.8024
12.5 | 1.2682 | 0.02453 | 0.0165 | 51.7
13 | 1.2899 | 0.02722 | 0.0184 | 47.388
13.5 | 1.3071 | 0.03043 | 0.0199 | 42.9543
14 | 1.3231 | 0.03392 | 0.0211 | 39.0065
14.5 | 1.3289 | 0.0385 | 0.0219 | 34.5169
15 | 1.3283 | 0.04413 | 0.0219 | 30.0997
15.5 | 1.3332 | 0.04962 | 0.0213 | 26.8682
16 | 1.3355 | 0.05576 | 0.0201 | 23.9509
16.5 | 1.3334 | 0.06276 | 0.018 | 21.246
17 | 1.3258 | 0.07091 | 0.015 | 18.6969
17.5 | 1.314 | 0.08009 | 0.0111 | 16.4065
18 | 1.2994 | 0.09019 | 0.0062 | 14.4074
18.5 | 1.2741 | 0.10256 | -0.0005 | 12.423
19 | 1.2462 | 0.11598 | -0.0084 | 10.745
19.5 | 1.2094 | 0.13154 | -0.018 | 9.1942
20 | 1.177 | 0.14694 | -0.0279 | 8.0101

## 55. Re 2M Mach 0.50 (1)
BIGFOIL.COM POLAR EXPORT
NACA63-115 a=0.2
NACA63-115 a=0.2 |  |  |  | Cl Max: | 1.13 | at alpha= | 20 | deg
JavaFoil+Calcfoil stall+Eppler ext transition |  |  |  | L/D Max: | 94.767 | at alpha= | 4.5 | deg
Re: | 2000000 |  |  | Cd Min: | 0.00606 | at alpha= | -0.5 | deg
Mach: | 0.5 |  |  | Cl=0 at alpha= | -0.53571 | deg
|  |  |  | @ Cl=0.1, Cd= | 0.00611
|  |  |  | @ Cl=0.4, Cd= | 0.006381
|  |  |  | @ Cl=0.6, Cd= | 0.0069276
alpha (deg) | Cl | Cd | Cm | Cl/Cd
-20 | -1.079 | 0.17778 | 0.008 | -6.067
-19.5 | -1.052 | 0.17244 | 0.008 | -6.1
-19 | -1.027 | 0.16915 | 0.008 | -6.071
-18.5 | -0.997 | 0.16258 | 0.007 | -6.13
-18 | -0.969 | 0.15638 | 0.007 | -6.196
-17.5 | -0.941 | 0.15473 | 0.006 | -6.085
-17 | -0.915 | 0.15085 | 0.006 | -6.062
-16.5 | -0.886 | 0.14635 | 0.006 | -6.056
-16 | -0.858 | 0.13949 | 0.005 | -6.154
-15.5 | -0.831 | 0.13567 | 0.005 | -6.124
-15 | -0.804 | 0.13138 | 0.005 | -6.117
-14.5 | -0.776 | 0.1233 | 0.004 | -6.291
-14 | -0.747 | 0.14502 | 0.004 | -5.152
-13.5 | -0.72 | 0.11407 | 0.004 | -6.314
-13 | -0.693 | 0.10929 | 0.003 | -6.341
-12.5 | -0.665 | 0.10803 | 0.003 | -6.157
-12 | -0.637 | 0.10187 | 0.003 | -6.252
-11.5 | -0.61 | 0.09872 | 0.002 | -6.175
-11 | -0.582 | 0.09491 | 0.002 | -6.134
-10.5 | -0.554 | 0.08953 | 0.002 | -6.192
-10 | -0.527 | 0.07434 | 0.001 | -7.085
-9.5 | -0.5 | 0.0651 | 0.001 | -7.678
-9 | -0.471 | 0.07215 | 0.001 | -6.529
-8.5 | -0.769 | 0.02134 | 0.001 | -36.046
-8 | -0.842 | 0.01702 | 0.001 | -49.486
-7.5 | -0.841 | 0.01539 | 0 | -54.623
-7 | -0.814 | 0.01421 | -0.001 | -57.309
-6.5 | -0.772 | 0.01315 | -0.001 | -58.703
-6 | -0.722 | 0.01229 | -0.002 | -58.733
-5.5 | -0.666 | 0.01153 | -0.003 | -57.802
-5 | -0.608 | 0.01019 | -0.003 | -59.622
-4.5 | -0.548 | 0.01027 | -0.004 | -53.345
-4 | -0.481 | 0.00669 | -0.005 | -71.905
-3.5 | -0.413 | 0.00648 | -0.005 | -63.735
-3 | -0.344 | 0.00632 | -0.006 | -54.462
-2.5 | -0.275 | 0.00623 | -0.007 | -44.169
-2 | -0.205 | 0.00615 | -0.007 | -33.393
-1.5 | -0.135 | 0.0061 | -0.008 | -22.185
-1 | -0.065 | 0.0061 | -0.009 | -10.686
-0.5 | 0.005 | 0.00606 | -0.009 | 0.847
0 | 0.075 | 0.00611 | -0.01 | 12.35
0.5 | 0.145 | 0.00611 | -0.011 | 23.803
1 | 0.216 | 0.00618 | -0.011 | 34.887
1.5 | 0.286 | 0.00621 | -0.012 | 45.988
2 | 0.356 | 0.00633 | -0.013 | 56.146
2.5 | 0.425 | 0.00641 | -0.013 | 66.356
3 | 0.495 | 0.00658 | -0.014 | 75.21
3.5 | 0.564 | 0.00679 | -0.014 | 83.109
4 | 0.632 | 0.00705 | -0.015 | 89.702
4.5 | 0.699 | 0.00738 | -0.016 | 94.767
5 | 0.765 | 0.00834 | -0.016 | 91.639
5.5 | 0.808 | 0.01265 | -0.017 | 63.917
6 | 0.865 | 0.01351 | -0.017 | 64.022
6.5 | 0.916 | 0.01458 | -0.018 | 62.817
7 | 0.96 | 0.0157 | -0.018 | 61.135
7.5 | 0.993 | 0.01708 | -0.019 | 58.164
8 | 1.011 | 0.0186 | -0.019 | 54.367
8.5 | 1 | 0.02091 | -0.02 | 47.843
9 | 0.915 | 0.02429 | -0.02 | 37.671
9.5 | 0.556 | 0.06975 | -0.01 | 7.972
10 | 0.584 | 0.06955 | -0.011 | 8.4
10.5 | 0.611 | 0.07808 | -0.01 | 7.821
11 | 0.638 | 0.09216 | -0.01 | 6.92
11.5 | 0.666 | 0.09907 | -0.011 | 6.72
12 | 0.693 | 0.0986 | -0.012 | 7.026
12.5 | 0.72 | 0.10642 | -0.012 | 6.762
13 | 0.749 | 0.11299 | -0.013 | 6.627
13.5 | 0.775 | 0.11247 | -0.013 | 6.891
14 | 0.802 | 0.11729 | -0.014 | 6.838
14.5 | 0.83 | 0.12636 | -0.015 | 6.572
15 | 0.858 | 0.12818 | -0.015 | 6.69
15.5 | 0.885 | 0.13512 | -0.016 | 6.546
16 | 0.912 | 0.14104 | -0.016 | 6.467
16.5 | 0.942 | 0.14557 | -0.018 | 6.471
17 | 0.967 | 0.15003 | -0.018 | 6.444
17.5 | 0.994 | 0.15527 | -0.018 | 6.4
18 | 1.022 | 0.16226 | -0.019 | 6.298
18.5 | 1.049 | 0.16189 | -0.019 | 6.482
19 | 1.076 | 0.16803 | -0.02 | 6.403
19.5 | 1.103 | 0.17437 | -0.02 | 6.323
20 | 1.13 | 0.18196 | -0.021 | 6.211

## 56. Re 2M Mach 0.50 (2)
BIGFOIL.COM POLAR EXPORT
NACA63-115 a=0.2
NACA63-115 a=0.2 |  |  |  | Cl Max: | 1.091 | at alpha= | 10.5 | deg
XFOIL ncrit=9 |  |  |  | L/D Max: | 96.3705 | at alpha= | 4 | deg
Re: | 2000000 |  |  | Cd Min: | 0.15435 | at alpha= | 15.5 | deg
Mach: | 0.5 |  |  | Cl=0 at alpha= | -0.54378 | deg
|  |  |  | @ Cl=0.1, Cd= | 0.005523
|  |  |  | @ Cl=0.4, Cd= | 0.0057417
|  |  |  | @ Cl=0.6, Cd= | 0.0063567
alpha (deg) | Cl | Cd | Cm | Cl/Cd
-14.5 | -0.6705 | 0.1531 | 0.0189 | -4.3795
-14 | -0.6956 | 0.1352 | 0.0083 | -5.145
-13.5 | -0.7247 | 0.1186 | -0.0023 | -6.1105
-13 | -0.7504 | 0.10359 | -0.0119 | -7.2439
-12 | -0.8058 | 0.07286 | -0.0342 | -11.0596
-11.5 | -0.8389 | 0.06064 | -0.0415 | -13.8341
-11 | -0.868 | 0.0499 | -0.0472 | -17.3948
-10.5 | -0.898 | 0.04053 | -0.0504 | -22.1564
-10 | -0.9196 | 0.03292 | -0.0506 | -27.9344
-9.5 | -0.9321 | 0.02679 | -0.0482 | -34.7928
-9 | -0.9318 | 0.02212 | -0.0441 | -42.1248
-8.5 | -0.9192 | 0.01871 | -0.0391 | -49.1288
-8 | -0.901 | 0.01614 | -0.0333 | -55.824
-7.5 | -0.8824 | 0.01437 | -0.0256 | -61.4057
-7 | -0.8389 | 0.01302 | -0.0206 | -64.4316
-6.5 | -0.785 | 0.01196 | -0.0171 | -65.6355
-6 | -0.7251 | 0.01109 | -0.0145 | -65.3832
-5.5 | -0.6613 | 0.01042 | -0.0127 | -63.4645
-5 | -0.5965 | 0.0098 | -0.0113 | -60.8673
-4.5 | -0.5321 | 0.00913 | -0.0101 | -58.2804
-4 | -0.4686 | 0.00833 | -0.0092 | -56.2545
-3.5 | -0.4066 | 0.00733 | -0.0085 | -55.4707
-3 | -0.3449 | 0.0062 | -0.008 | -55.629
-2 | -0.2058 | 0.00567 | -0.0086 | -36.2963
-1.5 | -0.1349 | 0.00561 | -0.0091 | -24.0463
-1 | -0.0646 | 0.00554 | -0.0097 | -11.6606
-0.5 | 0.0062 | 0.00551 | -0.0104 | 1.1252
0 | 0.077 | 0.00551 | -0.0111 | 13.9746
0.5 | 0.1477 | 0.00555 | -0.0118 | 26.6126
1 | 0.2185 | 0.00559 | -0.0125 | 39.0877
1.5 | 0.2894 | 0.00562 | -0.0131 | 51.4947
2 | 0.3603 | 0.00568 | -0.0137 | 63.4331
2.5 | 0.4311 | 0.00579 | -0.0142 | 74.456
3 | 0.5016 | 0.00597 | -0.0145 | 84.0201
3.5 | 0.5723 | 0.00616 | -0.0147 | 92.9058
4 | 0.6399 | 0.00664 | -0.0145 | 96.3705
4.5 | 0.7021 | 0.00756 | -0.0135 | 92.8704
5 | 0.7576 | 0.00887 | -0.0117 | 85.4115
5.5 | 0.812 | 0.01006 | -0.0093 | 80.7157
6 | 0.8637 | 0.01121 | -0.0064 | 77.0473
6.5 | 0.9161 | 0.01215 | -0.0031 | 75.3992
7 | 0.9612 | 0.01316 | 0.0013 | 73.0395
8 | 1.0154 | 0.01636 | 0.0132 | 62.066
8.5 | 1.0397 | 0.01878 | 0.0179 | 55.3621
9 | 1.0583 | 0.02182 | 0.0223 | 48.5014
9.5 | 1.0724 | 0.02527 | 0.0265 | 42.4377
10.5 | 1.091 | 0.03493 | 0.03 | 31.2339
11 | 1.0847 | 0.04129 | 0.0311 | 26.2703
11.5 | 1.0731 | 0.04878 | 0.0308 | 21.9988
12 | 1.0551 | 0.05766 | 0.0286 | 18.2986
12.5 | 1.0347 | 0.06772 | 0.0245 | 15.2791
13 | 1.0078 | 0.07951 | 0.0183 | 12.6751
13.5 | 0.985 | 0.09186 | 0.011 | 10.7228
14 | 0.9553 | 0.10608 | 0.0019 | 9.0055
14.5 | 0.926 | 0.12118 | -0.008 | 7.6415
15 | 0.8959 | 0.13724 | -0.0187 | 6.528
15.5 | 0.8659 | 0.15435 | -0.03 | 5.61

## 57. Re 3M Mach 0.00 (1)
BIGFOIL.COM POLAR EXPORT
NACA63-115 a=0.2
NACA63-115 a=0.2 |  |  |  | Cl Max: | 1.261 | at alpha= | 13.5 | deg
JavaFoil+Calcfoil stall+Eppler ext transition |  |  |  | L/D Max: | 99.802 | at alpha= | 5.5 | deg
Re: | 3000000 |  |  | Cd Min: | 0.00552 | at alpha= | -0.5 | deg
Mach: | 0 |  |  | Cl=0 at alpha= | -0.53333 | deg
|  |  |  | @ Cl=0.1, Cd= | 0.0055472
|  |  |  | @ Cl=0.4, Cd= | 0.0058062
|  |  |  | @ Cl=0.6, Cd= | 0.0062715
alpha (deg) | Cl | Cd | Cm | Cl/Cd
-19 | -0.933 | 0.14027 | 0.007 | -6.654
-18.5 | -0.955 | 0.13138 | 0.007 | -7.27
-18 | -0.972 | 0.12649 | 0.007 | -7.685
-17.5 | -0.993 | 0.11532 | 0.007 | -8.607
-17 | -1.013 | 0.10242 | 0.007 | -9.89
-16.5 | -1.041 | 0.08479 | 0.007 | -12.274
-16 | -1.101 | 0.05257 | 0.007 | -20.942
-15.5 | -1.119 | 0.04441 | 0.007 | -25.199
-15 | -1.138 | 0.03608 | 0.007 | -31.533
-14.5 | -1.147 | 0.03106 | 0.007 | -36.938
-14 | -1.155 | 0.02615 | 0.006 | -44.158
-13.5 | -1.153 | 0.02345 | 0.006 | -49.157
-13 | -1.146 | 0.02123 | 0.005 | -53.999
-12.5 | -1.135 | 0.0193 | 0.005 | -58.841
-12 | -1.12 | 0.01765 | 0.005 | -63.477
-11.5 | -1.101 | 0.01626 | 0.004 | -67.719
-11 | -1.077 | 0.01527 | 0.004 | -70.507
-10.5 | -1.049 | 0.01422 | 0.003 | -73.809
-10 | -1.017 | 0.01349 | 0.003 | -75.42
-9.5 | -0.982 | 0.01273 | 0.002 | -77.156
-9 | -0.944 | 0.01206 | 0.002 | -78.303
-8.5 | -0.903 | 0.01148 | 0.001 | -78.678
-8 | -0.863 | 0.01096 | 0 | -78.768
-7.5 | -0.813 | 0.01039 | 0 | -78.292
-7 | -0.761 | 0.00999 | -0.001 | -76.215
-6.5 | -0.707 | 0.00961 | -0.001 | -73.537
-6 | -0.651 | 0.00928 | -0.002 | -70.173
-5.5 | -0.594 | 0.00896 | -0.002 | -66.299
-5 | -0.536 | 0.00868 | -0.003 | -61.779
-4.5 | -0.478 | 0.00619 | -0.003 | -77.231
-4 | -0.419 | 0.00594 | -0.004 | -70.53
-3.5 | -0.359 | 0.00579 | -0.005 | -61.95
-3 | -0.299 | 0.0057 | -0.005 | -52.474
-2.5 | -0.239 | 0.00563 | -0.006 | -42.329
-2 | -0.178 | 0.00561 | -0.006 | -31.688
-1.5 | -0.117 | 0.00555 | -0.007 | -21.131
-1 | -0.056 | 0.00555 | -0.007 | -10.17
-0.5 | 0.004 | 0.00552 | -0.008 | 0.806
0 | 0.065 | 0.00553 | -0.009 | 11.81
0.5 | 0.126 | 0.00556 | -0.009 | 22.661
1 | 0.187 | 0.00558 | -0.01 | 33.485
1.5 | 0.248 | 0.00562 | -0.01 | 44.022
2 | 0.308 | 0.00566 | -0.011 | 54.447
2.5 | 0.369 | 0.00577 | -0.011 | 63.98
3 | 0.429 | 0.00584 | -0.012 | 73.477
3.5 | 0.489 | 0.00593 | -0.013 | 82.59
4 | 0.549 | 0.00609 | -0.013 | 90.24
4.5 | 0.608 | 0.0063 | -0.014 | 96.6
5 | 0.667 | 0.0068 | -0.014 | 98.143
5.5 | 0.725 | 0.00726 | -0.015 | 99.802
6 | 0.782 | 0.00997 | -0.015 | 78.462
6.5 | 0.834 | 0.00999 | -0.016 | 83.483
7 | 0.883 | 0.01083 | -0.016 | 81.591
7.5 | 0.932 | 0.01138 | -0.017 | 81.892
8 | 0.978 | 0.01195 | -0.017 | 81.878
8.5 | 1.022 | 0.01263 | -0.018 | 80.958
9 | 1.064 | 0.01326 | -0.018 | 80.219
9.5 | 1.103 | 0.01406 | -0.019 | 78.405
10 | 1.138 | 0.01492 | -0.019 | 76.316
10.5 | 1.17 | 0.01598 | -0.02 | 73.226
11 | 1.198 | 0.01704 | -0.02 | 70.309
11.5 | 1.219 | 0.01839 | -0.021 | 66.307
12 | 1.237 | 0.01963 | -0.021 | 63.032
12.5 | 1.25 | 0.02103 | -0.021 | 59.446
13 | 1.257 | 0.02303 | -0.022 | 54.553
13.5 | 1.261 | 0.02456 | -0.022 | 51.347
14 | 1.259 | 0.02685 | -0.023 | 46.891
14.5 | 1.253 | 0.02928 | -0.023 | 42.787
15 | 1.24 | 0.03282 | -0.023 | 37.792
15.5 | 1.226 | 0.03585 | -0.024 | 34.207
16 | 1.206 | 0.04017 | -0.024 | 30.03
16.5 | 1.184 | 0.04488 | -0.024 | 26.381
17 | 1.155 | 0.05169 | -0.024 | 22.351
17.5 | 1.125 | 0.05948 | -0.024 | 18.911
18 | 1.093 | 0.06761 | -0.024 | 16.166
18.5 | 1.042 | 0.08949 | -0.023 | 11.644

## 58. Re 3M Mach 0.00 (2)
BIGFOIL.COM POLAR EXPORT
NACA63-115 a=0.2
NACA63-115 a=0.2 |  |  |  | Cl Max: | 1.528 | at alpha= | 19 | deg
XFOIL ncrit=9 |  |  |  | L/D Max: | 94.5338 | at alpha= | 4.5 | deg
Re: | 3000000 |  |  | Cd Min: | 0.07113 | at alpha= | 20 | deg
Mach: | 0 |  |  | Cl=0 at alpha= | -0.53892 | deg
|  |  |  | @ Cl=0.1, Cd= | 0.00472
|  |  |  | @ Cl=0.4, Cd= | 0.0050261
|  |  |  | @ Cl=0.6, Cd= | 0.0063784
alpha (deg) | Cl | Cd | Cm | Cl/Cd
-20 | -1.4638 | 0.06665 | -0.0241 | -21.9625
-19.5 | -1.4799 | 0.05796 | -0.0277 | -25.5331
-19 | -1.4854 | 0.05116 | -0.0301 | -29.0344
-18.5 | -1.4865 | 0.04533 | -0.0316 | -32.7929
-18 | -1.4817 | 0.04051 | -0.0323 | -36.5762
-17.5 | -1.4726 | 0.03647 | -0.0325 | -40.3784
-17 | -1.4628 | 0.03272 | -0.0321 | -44.7066
-16.5 | -1.4484 | 0.02956 | -0.0314 | -48.9986
-16 | -1.4324 | 0.02673 | -0.0302 | -53.5877
-15.5 | -1.4135 | 0.0243 | -0.0287 | -58.1687
-15 | -1.392 | 0.02221 | -0.0269 | -62.6745
-14.5 | -1.3673 | 0.0205 | -0.0249 | -66.6976
-14 | -1.3451 | 0.01881 | -0.0223 | -71.5098
-13.5 | -1.3287 | 0.01708 | -0.0183 | -77.7927
-13 | -1.3074 | 0.01612 | -0.0138 | -81.1042
-12.5 | -1.2758 | 0.01536 | -0.0105 | -83.0599
-12 | -1.2354 | 0.01464 | -0.0086 | -84.3852
-11.5 | -1.1914 | 0.01398 | -0.0072 | -85.2217
-11 | -1.1447 | 0.01339 | -0.0063 | -85.4892
-10.5 | -1.0992 | 0.01259 | -0.0051 | -87.3074
-10 | -1.05 | 0.01201 | -0.0045 | -87.4271
-9.5 | -0.9989 | 0.01153 | -0.0041 | -86.6349
-9 | -0.9474 | 0.01102 | -0.0037 | -85.971
-8.5 | -0.8949 | 0.01052 | -0.0035 | -85.0665
-8 | -0.841 | 0.01013 | -0.0035 | -83.0207
-7.5 | -0.7872 | 0.00968 | -0.0034 | -81.3223
-7 | -0.7322 | 0.00933 | -0.0035 | -78.478
-6.5 | -0.6772 | 0.00894 | -0.0036 | -75.7494
-6 | -0.6214 | 0.0086 | -0.0038 | -72.2558
-5.5 | -0.5656 | 0.00824 | -0.0041 | -68.6408
-5 | -0.5103 | 0.00777 | -0.0043 | -65.6757
-4.5 | -0.4546 | 0.0073 | -0.0046 | -62.274
-4 | -0.3989 | 0.00678 | -0.0049 | -58.8348
-3.5 | -0.3439 | 0.0061 | -0.0052 | -56.377
-3 | -0.2885 | 0.00543 | -0.0056 | -53.1308
-2.5 | -0.2308 | 0.00511 | -0.0061 | -45.1663
-2 | -0.1726 | 0.0049 | -0.0067 | -35.2245
-1.5 | -0.1136 | 0.00484 | -0.0074 | -23.4711
-1 | -0.0545 | 0.00477 | -0.0081 | -11.4256
-0.5 | 0.0046 | 0.00472 | -0.0088 | 0.97458
0 | 0.0638 | 0.00472 | -0.0094 | 13.5169
0.5 | 0.123 | 0.00472 | -0.0101 | 26.0593
1 | 0.1824 | 0.00474 | -0.0108 | 38.481
2 | 0.3007 | 0.00484 | -0.0122 | 62.1281
2.5 | 0.3594 | 0.00495 | -0.0128 | 72.6061
3 | 0.4181 | 0.00506 | -0.0135 | 82.6285
3.5 | 0.4761 | 0.00528 | -0.0141 | 90.1705
4 | 0.5326 | 0.00569 | -0.0145 | 93.6028
4.5 | 0.588 | 0.00622 | -0.0148 | 94.5338
5 | 0.6418 | 0.00693 | -0.015 | 92.6118
5.5 | 0.6945 | 0.0077 | -0.015 | 90.1948
6 | 0.748 | 0.00831 | -0.015 | 90.012
6.5 | 0.8006 | 0.00894 | -0.0149 | 89.5526
7 | 0.8531 | 0.0095 | -0.0147 | 89.8
7.5 | 0.9056 | 0.01001 | -0.0145 | 90.4695
8 | 0.9581 | 0.01046 | -0.0144 | 91.5966
8.5 | 1.0098 | 0.01092 | -0.0141 | 92.4725
9 | 1.0595 | 0.01149 | -0.0135 | 92.2106
9.5 | 1.1093 | 0.01195 | -0.0129 | 92.8285
10 | 1.1558 | 0.01258 | -0.0119 | 91.876
10.5 | 1.2011 | 0.01315 | -0.0106 | 91.3384
11 | 1.243 | 0.01373 | -0.0089 | 90.5317
11.5 | 1.2807 | 0.01441 | -0.0065 | 88.8758
12 | 1.3077 | 0.01529 | -0.0025 | 85.5265
12.5 | 1.3339 | 0.01629 | 0.0009 | 81.8846
13 | 1.3597 | 0.01757 | 0.0039 | 77.3876
13.5 | 1.3837 | 0.01915 | 0.0065 | 72.2559
14 | 1.4016 | 0.0213 | 0.0091 | 65.8028
14.5 | 1.4264 | 0.02318 | 0.0108 | 61.5358
15 | 1.448 | 0.0254 | 0.0124 | 57.0079
15.5 | 1.4689 | 0.0278 | 0.0137 | 52.8381
16 | 1.4853 | 0.0307 | 0.0148 | 48.3811
16.5 | 1.4993 | 0.03395 | 0.0156 | 44.162
17 | 1.5059 | 0.03807 | 0.0162 | 39.5561
17.5 | 1.5084 | 0.04292 | 0.0162 | 35.1445
18 | 1.5194 | 0.04717 | 0.0157 | 32.2112
18.5 | 1.5252 | 0.05221 | 0.0147 | 29.2128
19 | 1.528 | 0.05785 | 0.0133 | 26.4131
19.5 | 1.5269 | 0.06428 | 0.0113 | 23.7539
20 | 1.5245 | 0.07113 | 0.0087 | 21.4326

## 59. Re 3M Mach 0.10 (1)
BIGFOIL.COM POLAR EXPORT
NACA63-115 a=0.2
NACA63-115 a=0.2 |  |  |  | Cl Max: | 1.248 | at alpha= | 13.5 | deg
JavaFoil+Calcfoil stall+Eppler ext transition |  |  |  | L/D Max: | 100.014 | at alpha= | 5.5 | deg
Re: | 3000000 |  |  | Cd Min: | 0.00554 | at alpha= | 0 | deg
Mach: | 0.1 |  |  | Cl=0 at alpha= | -0.53279 | deg
|  |  |  | @ Cl=0.1, Cd= | 0.0055512
|  |  |  | @ Cl=0.4, Cd= | 0.0058035
|  |  |  | @ Cl=0.6, Cd= | 0.006309
alpha (deg) | Cl | Cd | Cm | Cl/Cd
-18.5 | -0.909 | 0.13713 | 0.007 | -6.629
-18 | -0.93 | 0.13246 | 0.006 | -7.018
-17.5 | -0.952 | 0.12203 | 0.006 | -7.802
-17 | -0.97 | 0.11255 | 0.006 | -8.62
-16.5 | -0.992 | 0.09976 | 0.006 | -9.941
-16 | -1.018 | 0.08385 | 0.006 | -12.143
-15.5 | -1.095 | 0.04541 | 0.007 | -24.101
-15 | -1.106 | 0.04073 | 0.007 | -27.157
-14.5 | -1.124 | 0.03323 | 0.007 | -33.839
-14 | -1.134 | 0.02839 | 0.006 | -39.938
-13.5 | -1.139 | 0.02431 | 0.006 | -46.859
-13 | -1.135 | 0.02188 | 0.005 | -51.902
-12.5 | -1.127 | 0.01988 | 0.005 | -56.7
-12 | -1.114 | 0.01811 | 0.005 | -61.525
-11.5 | -1.097 | 0.01669 | 0.004 | -65.687
-11 | -1.074 | 0.01553 | 0.004 | -69.181
-10.5 | -1.048 | 0.01447 | 0.003 | -72.402
-10 | -1.017 | 0.01369 | 0.003 | -74.285
-9.5 | -0.983 | 0.01289 | 0.002 | -76.281
-9 | -0.946 | 0.01219 | 0.002 | -77.555
-8.5 | -0.905 | 0.01158 | 0.001 | -78.155
-8 | -0.867 | 0.01102 | 0 | -78.608
-7.5 | -0.817 | 0.01052 | 0 | -77.614
-7 | -0.764 | 0.01009 | -0.001 | -75.73
-6.5 | -0.71 | 0.00971 | -0.001 | -73.126
-6 | -0.654 | 0.0093 | -0.002 | -70.311
-5.5 | -0.597 | 0.00899 | -0.002 | -66.414
-5 | -0.539 | 0.0087 | -0.003 | -61.912
-4.5 | -0.48 | 0.00621 | -0.003 | -77.364
-4 | -0.421 | 0.00594 | -0.004 | -70.792
-3.5 | -0.361 | 0.0058 | -0.005 | -62.193
-3 | -0.3 | 0.0057 | -0.005 | -52.73
-2.5 | -0.24 | 0.00564 | -0.006 | -42.495
-2 | -0.179 | 0.00562 | -0.006 | -31.823
-1.5 | -0.118 | 0.00555 | -0.007 | -21.227
-1 | -0.057 | 0.00555 | -0.007 | -10.216
-0.5 | 0.004 | 0.00555 | -0.008 | 0.806
0 | 0.066 | 0.00554 | -0.009 | 11.868
0.5 | 0.127 | 0.00556 | -0.009 | 22.769
1 | 0.188 | 0.00558 | -0.01 | 33.635
1.5 | 0.249 | 0.00563 | -0.01 | 44.227
2 | 0.31 | 0.00566 | -0.011 | 54.705
2.5 | 0.371 | 0.00576 | -0.011 | 64.315
3 | 0.431 | 0.00585 | -0.012 | 73.774
3.5 | 0.492 | 0.00596 | -0.013 | 82.492
4 | 0.552 | 0.00613 | -0.013 | 90.083
4.5 | 0.611 | 0.00635 | -0.014 | 96.247
5 | 0.67 | 0.00685 | -0.014 | 97.806
5.5 | 0.728 | 0.00728 | -0.015 | 100.014
6 | 0.786 | 0.01006 | -0.015 | 78.103
6.5 | 0.836 | 0.01043 | -0.016 | 80.176
7 | 0.886 | 0.0109 | -0.016 | 81.295
7.5 | 0.935 | 0.01147 | -0.017 | 81.466
8 | 0.981 | 0.01206 | -0.017 | 81.36
8.5 | 1.025 | 0.01276 | -0.018 | 80.312
9 | 1.066 | 0.01348 | -0.018 | 79.107
9.5 | 1.104 | 0.01433 | -0.019 | 77.029
10 | 1.139 | 0.01512 | -0.019 | 75.36
10.5 | 1.171 | 0.01623 | -0.02 | 72.13
11 | 1.197 | 0.01742 | -0.02 | 68.728
11.5 | 1.217 | 0.01873 | -0.021 | 64.976
12 | 1.233 | 0.01996 | -0.021 | 61.762
12.5 | 1.243 | 0.02164 | -0.022 | 57.428
13 | 1.247 | 0.02359 | -0.022 | 52.871
13.5 | 1.248 | 0.02544 | -0.022 | 49.044
14 | 1.243 | 0.02764 | -0.023 | 44.977
14.5 | 1.233 | 0.0305 | -0.023 | 40.417
15 | 1.218 | 0.03348 | -0.023 | 36.386
15.5 | 1.198 | 0.03755 | -0.024 | 31.905
16 | 1.173 | 0.04259 | -0.024 | 27.538
16.5 | 1.143 | 0.04897 | -0.024 | 23.346
17 | 1.11 | 0.05666 | -0.024 | 19.59
17.5 | 1.069 | 0.06894 | -0.023 | 15.499
18 | 1.028 | 0.08166 | -0.023 | 12.588
18.5 | 0.965 | 0.11367 | -0.021 | 8.49

## 60. Re 3M Mach 0.10 (2)
BIGFOIL.COM POLAR EXPORT
NACA63-115 a=0.2
NACA63-115 a=0.2 |  |  |  | Cl Max: | 1.5118 | at alpha= | 18.5 | deg
XFOIL ncrit=9 |  |  |  | L/D Max: | 94.5208 | at alpha= | 4.5 | deg
Re: | 3000000 |  |  | Cd Min: | 0.07711 | at alpha= | 20 | deg
Mach: | 0.1 |  |  | Cl=0 at alpha= | -0.5395 | deg
|  |  |  | @ Cl=0.1, Cd= | 0.004732
|  |  |  | @ Cl=0.4, Cd= | 0.0050378
|  |  |  | @ Cl=0.6, Cd= | 0.0063707
alpha (deg) | Cl | Cd | Cm | Cl/Cd
-20 | -1.4137 | 0.07673 | -0.0207 | -18.4243
-19.5 | -1.4437 | 0.06535 | -0.0263 | -22.0918
-19 | -1.4566 | 0.05707 | -0.0298 | -25.523
-18.5 | -1.4637 | 0.05004 | -0.0321 | -29.2506
-18 | -1.4631 | 0.04438 | -0.0335 | -32.9676
-17.5 | -1.4565 | 0.03973 | -0.0341 | -36.66
-17 | -1.4497 | 0.03542 | -0.034 | -40.9289
-16.5 | -1.4379 | 0.03183 | -0.0335 | -45.1744
-16 | -1.4243 | 0.02859 | -0.0325 | -49.8181
-15.5 | -1.4071 | 0.02583 | -0.0312 | -54.4754
-15 | -1.3873 | 0.02345 | -0.0295 | -59.1599
-14.5 | -1.3644 | 0.02146 | -0.0275 | -63.5788
-14 | -1.3394 | 0.01977 | -0.0253 | -67.7491
-13.5 | -1.3225 | 0.01785 | -0.0217 | -74.0896
-13 | -1.3016 | 0.01652 | -0.0177 | -78.7893
-12.5 | -1.2793 | 0.01571 | -0.0126 | -81.4322
-12 | -1.2406 | 0.01493 | -0.0103 | -83.0944
-11.5 | -1.1974 | 0.01421 | -0.0087 | -84.2646
-11 | -1.1512 | 0.01357 | -0.0074 | -84.8342
-10.5 | -1.1051 | 0.0128 | -0.0062 | -86.3359
-10 | -1.0564 | 0.01216 | -0.0053 | -86.875
-9.5 | -1.0052 | 0.01164 | -0.0048 | -86.3574
-9 | -0.9529 | 0.01117 | -0.0044 | -85.3089
-8.5 | -0.9007 | 0.01061 | -0.004 | -84.8916
-8 | -0.8464 | 0.01019 | -0.0039 | -83.0618
-7.5 | -0.7922 | 0.00975 | -0.0038 | -81.2513
-7 | -0.7369 | 0.00938 | -0.0038 | -78.5608
-6.5 | -0.6814 | 0.009 | -0.0039 | -75.7111
-6 | -0.6252 | 0.00865 | -0.0041 | -72.2775
-5.5 | -0.5691 | 0.00828 | -0.0042 | -68.7319
-5 | -0.5133 | 0.00782 | -0.0044 | -65.6394
-4.5 | -0.4573 | 0.00734 | -0.0047 | -62.3025
-4 | -0.4012 | 0.00683 | -0.005 | -58.7408
-3.5 | -0.3459 | 0.00613 | -0.0053 | -56.4274
-3 | -0.2903 | 0.00545 | -0.0057 | -53.2661
-2.5 | -0.2322 | 0.00513 | -0.0062 | -45.2632
-2 | -0.1737 | 0.0049 | -0.0068 | -35.449
-1 | -0.0548 | 0.00478 | -0.0081 | -11.4644
-0.5 | 0.0047 | 0.00473 | -0.0088 | 0.99366
0 | 0.0642 | 0.00472 | -0.0095 | 13.6017
0.5 | 0.1238 | 0.00474 | -0.0102 | 26.1181
1 | 0.1836 | 0.00475 | -0.0109 | 38.6526
1.5 | 0.2432 | 0.00479 | -0.0116 | 50.7724
2 | 0.3026 | 0.00485 | -0.0122 | 62.3918
2.5 | 0.3617 | 0.00496 | -0.0129 | 72.9234
3 | 0.4208 | 0.00508 | -0.0135 | 82.8346
3.5 | 0.4792 | 0.00529 | -0.0141 | 90.586
4 | 0.536 | 0.00571 | -0.0145 | 93.8704
4.5 | 0.5917 | 0.00626 | -0.0148 | 94.5208
5 | 0.6457 | 0.00698 | -0.0149 | 92.5072
5.5 | 0.6988 | 0.00775 | -0.0149 | 90.1677
6.5 | 0.8054 | 0.009 | -0.0147 | 89.4889
7 | 0.8581 | 0.00959 | -0.0145 | 89.4786
7.5 | 0.9111 | 0.01008 | -0.0143 | 90.3869
8 | 0.9637 | 0.01056 | -0.014 | 91.2595
8.5 | 1.0158 | 0.01102 | -0.0136 | 92.1779
9 | 1.0658 | 0.01158 | -0.0129 | 92.038
9.5 | 1.1154 | 0.01209 | -0.0122 | 92.2581
10 | 1.1611 | 0.01278 | -0.0109 | 90.8529
10.5 | 1.2068 | 0.01332 | -0.0096 | 90.6006
11 | 1.2473 | 0.01395 | -0.0074 | 89.4122
12 | 1.306 | 0.01563 | 0 | 83.5573
12.5 | 1.333 | 0.01677 | 0.0032 | 79.4872
13 | 1.3582 | 0.01822 | 0.0061 | 74.5445
13.5 | 1.3808 | 0.02003 | 0.0087 | 68.9366
14 | 1.4007 | 0.02219 | 0.0111 | 63.123
14.5 | 1.4248 | 0.02425 | 0.0127 | 58.7546
15 | 1.4449 | 0.02671 | 0.0143 | 54.0958
15.5 | 1.4644 | 0.02936 | 0.0155 | 49.8774
16 | 1.4793 | 0.03255 | 0.0166 | 45.447
16.5 | 1.4899 | 0.03627 | 0.0173 | 41.078
17 | 1.4911 | 0.04118 | 0.0175 | 36.2093
17.5 | 1.4991 | 0.04575 | 0.0172 | 32.7672
18 | 1.5088 | 0.05035 | 0.0165 | 29.9662
18.5 | 1.5118 | 0.056 | 0.0153 | 26.9964
19 | 1.5108 | 0.06239 | 0.0134 | 24.2154
19.5 | 1.5075 | 0.06939 | 0.0109 | 21.725
20 | 1.5014 | 0.07711 | 0.0078 | 19.4709

## 61. Re 3M Mach 0.25 (1)
BIGFOIL.COM POLAR EXPORT
NACA63-115 a=0.2
NACA63-115 a=0.2 |  |  |  | Cl Max: | 1.191 | at alpha= | 11.5 | deg
JavaFoil+Calcfoil stall+Eppler ext transition |  |  |  | L/D Max: | 99.05 | at alpha= | 5.5 | deg
Re: | 3000000 |  |  | Cd Min: | 0.00557 | at alpha= | -1 | deg
Mach: | 0.25 |  |  | Cl=0 at alpha= | -0.53968 | deg
|  |  |  | @ Cl=0.1, Cd= | 0.0056003
|  |  |  | @ Cl=0.4, Cd= | 0.0058545
|  |  |  | @ Cl=0.6, Cd= | 0.0063723
alpha (deg) | Cl | Cd | Cm | Cl/Cd
-17 | -0.681 | 0.14093 | 0.005 | -4.833
-16.5 | -0.725 | 0.13225 | 0.005 | -5.484
-16 | -0.766 | 0.12321 | 0.005 | -6.214
-15.5 | -0.803 | 0.11511 | 0.005 | -6.974
-15 | -0.837 | 0.10416 | 0.005 | -8.039
-14.5 | -0.87 | 0.09304 | 0.005 | -9.352
-14 | -0.947 | 0.05658 | 0.006 | -16.735
-13.5 | -0.994 | 0.04104 | 0.006 | -24.224
-13 | -1.039 | 0.02831 | 0.005 | -36.682
-12.5 | -1.054 | 0.02416 | 0.005 | -43.635
-12 | -1.061 | 0.02131 | 0.005 | -49.788
-11.5 | -1.058 | 0.01932 | 0.004 | -54.773
-11 | -1.05 | 0.01742 | 0.004 | -60.261
-10.5 | -1.034 | 0.01592 | 0.003 | -64.965
-10 | -1.012 | 0.01475 | 0.003 | -68.597
-9.5 | -0.984 | 0.01384 | 0.002 | -71.082
-9 | -0.951 | 0.013 | 0.002 | -73.177
-8.5 | -0.914 | 0.01228 | 0.001 | -74.423
-8 | -0.872 | 0.01164 | 0 | -74.93
-7.5 | -0.829 | 0.01066 | 0 | -77.741
-7 | -0.782 | 0.01049 | -0.001 | -74.474
-6.5 | -0.727 | 0.01005 | -0.001 | -72.296
-6 | -0.67 | 0.00963 | -0.002 | -69.603
-5.5 | -0.612 | 0.00926 | -0.002 | -66.094
-5 | -0.553 | 0.00891 | -0.003 | -62.045
-4.5 | -0.493 | 0.00663 | -0.004 | -74.289
-4 | -0.432 | 0.00604 | -0.004 | -71.556
-3.5 | -0.371 | 0.00587 | -0.005 | -63.079
-3 | -0.309 | 0.00579 | -0.005 | -53.278
-2.5 | -0.246 | 0.00569 | -0.006 | -43.257
-2 | -0.184 | 0.00565 | -0.006 | -32.541
-1.5 | -0.121 | 0.00564 | -0.007 | -21.476
-1 | -0.058 | 0.00557 | -0.008 | -10.461
-0.5 | 0.005 | 0.0056 | -0.008 | 0.82
0 | 0.068 | 0.00559 | -0.009 | 12.084
0.5 | 0.13 | 0.00561 | -0.009 | 23.203
1 | 0.193 | 0.00563 | -0.01 | 34.259
1.5 | 0.256 | 0.00568 | -0.011 | 45.002
2 | 0.318 | 0.00573 | -0.011 | 55.506
2.5 | 0.381 | 0.00583 | -0.012 | 65.317
3 | 0.443 | 0.00591 | -0.012 | 75.011
3.5 | 0.505 | 0.00604 | -0.013 | 83.669
4 | 0.567 | 0.00621 | -0.014 | 91.266
4.5 | 0.628 | 0.00651 | -0.014 | 96.469
5 | 0.688 | 0.00705 | -0.015 | 97.626
5.5 | 0.747 | 0.00754 | -0.015 | 99.05
6 | 0.8 | 0.01035 | -0.016 | 77.287
6.5 | 0.853 | 0.01086 | -0.016 | 78.5
7 | 0.903 | 0.01147 | -0.017 | 78.758
7.5 | 0.951 | 0.01207 | -0.017 | 78.825
8 | 0.997 | 0.01277 | -0.018 | 78.052
8.5 | 1.039 | 0.01355 | -0.018 | 76.671
9 | 1.077 | 0.01437 | -0.019 | 74.959
9.5 | 1.111 | 0.01539 | -0.019 | 72.202
10 | 1.141 | 0.01645 | -0.02 | 69.369
10.5 | 1.165 | 0.01775 | -0.02 | 65.658
11 | 1.183 | 0.0191 | -0.021 | 61.936
11.5 | 1.191 | 0.02076 | -0.021 | 57.344
12 | 1.19 | 0.02289 | -0.022 | 51.974
12.5 | 1.182 | 0.02489 | -0.022 | 47.494
13 | 1.165 | 0.02756 | -0.022 | 42.283
13.5 | 1.139 | 0.03121 | -0.023 | 36.482
14 | 1.104 | 0.03511 | -0.023 | 31.46
14.5 | 1.058 | 0.04155 | -0.023 | 25.462
15 | 0.994 | 0.05418 | -0.022 | 18.347
15.5 | 0.9 | 0.08508 | -0.02 | 10.582
16 | 0.821 | 0.11516 | -0.016 | 7.126
16.5 | 0.763 | 0.1275 | -0.015 | 5.987

## 62. Re 3M Mach 0.25 (2)
BIGFOIL.COM POLAR EXPORT
NACA63-115 a=0.2
NACA63-115 a=0.2 |  |  |  | Cl Max: | 1.4236 | at alpha= | 17 | deg
XFOIL ncrit=9 |  |  |  | L/D Max: | 95 | at alpha= | 4 | deg
Re: | 3000000 |  |  | Cd Min: | 0.1545 | at alpha= | -20 | deg
Mach: | 0.25 |  |  | Cl=0 at alpha= | -0.54062 | deg
|  |  |  | @ Cl=0.1, Cd= | 0.0047862
|  |  |  | @ Cl=0.4, Cd= | 0.0050816
|  |  |  | @ Cl=0.6, Cd= | 0.0063299
alpha (deg) | Cl | Cd | Cm | Cl/Cd
-20 | -1.0643 | 0.1545 | 0.0237 | -6.8887
-19.5 | -1.1191 | 0.1341 | 0.0099 | -8.3453
-19 | -1.1873 | 0.11227 | -0.0047 | -10.5754
-18.5 | -1.238 | 0.09467 | -0.0161 | -13.077
-18 | -1.2736 | 0.08064 | -0.0246 | -15.7937
-17.5 | -1.2975 | 0.06934 | -0.0308 | -18.7121
-17 | -1.3174 | 0.05943 | -0.0355 | -22.1673
-16.5 | -1.3273 | 0.05148 | -0.0385 | -25.7828
-16 | -1.3338 | 0.04455 | -0.0403 | -29.9394
-15.5 | -1.3333 | 0.03892 | -0.041 | -34.2575
-15 | -1.33 | 0.03397 | -0.0407 | -39.1522
-14.5 | -1.3232 | 0.02969 | -0.0397 | -44.5672
-14 | -1.3085 | 0.02632 | -0.038 | -49.715
-13.5 | -1.29 | 0.02348 | -0.0359 | -54.9404
-12.5 | -1.2568 | 0.01854 | -0.0294 | -67.7886
-12 | -1.2375 | 0.01699 | -0.0245 | -72.837
-11.5 | -1.2159 | 0.01585 | -0.019 | -76.7129
-11 | -1.1788 | 0.01491 | -0.0154 | -79.061
-10.5 | -1.134 | 0.01407 | -0.0131 | -80.597
-10 | -1.0863 | 0.01327 | -0.0111 | -81.8613
-9.5 | -1.038 | 0.01239 | -0.0093 | -83.7772
-9 | -0.985 | 0.01179 | -0.0082 | -83.5454
-8.5 | -0.9305 | 0.01124 | -0.0073 | -82.7847
-8 | -0.876 | 0.01062 | -0.0065 | -82.4859
-7.5 | -0.8191 | 0.01017 | -0.006 | -80.5408
-7 | -0.7625 | 0.00967 | -0.0056 | -78.8521
-6.5 | -0.7045 | 0.00931 | -0.0054 | -75.6713
-6 | -0.6466 | 0.0089 | -0.0053 | -72.6517
-5.5 | -0.588 | 0.00852 | -0.0053 | -69.0141
-5 | -0.5298 | 0.00808 | -0.0053 | -65.5693
-4.5 | -0.4722 | 0.00755 | -0.0054 | -62.543
-4 | -0.4141 | 0.00705 | -0.0056 | -58.7376
-3.5 | -0.357 | 0.00633 | -0.0057 | -56.3981
-3 | -0.2999 | 0.00557 | -0.006 | -53.842
-2.5 | -0.2402 | 0.00521 | -0.0065 | -46.1036
-2 | -0.1795 | 0.00497 | -0.0071 | -36.1167
-1.5 | -0.1181 | 0.00489 | -0.0077 | -24.1513
-0.5 | 0.005 | 0.00478 | -0.0091 | 1.046
0 | 0.0666 | 0.00477 | -0.0098 | 13.9623
0.5 | 0.1283 | 0.0048 | -0.0105 | 26.7292
1 | 0.19 | 0.00483 | -0.0112 | 39.3375
1.5 | 0.2517 | 0.00485 | -0.0119 | 51.8969
2 | 0.3133 | 0.00491 | -0.0126 | 63.8086
2.5 | 0.3745 | 0.00504 | -0.0132 | 74.3056
3 | 0.4358 | 0.00514 | -0.0138 | 84.786
3.5 | 0.4961 | 0.00538 | -0.0143 | 92.2119
4 | 0.5548 | 0.00584 | -0.0147 | 95
4.5 | 0.612 | 0.00646 | -0.0148 | 94.7368
5 | 0.6671 | 0.00729 | -0.0147 | 91.5089
5.5 | 0.7219 | 0.00807 | -0.0144 | 89.4548
6 | 0.777 | 0.00873 | -0.0141 | 89.0034
6.5 | 0.8309 | 0.00944 | -0.0136 | 88.0191
7 | 0.8859 | 0.00998 | -0.0131 | 88.7675
7.5 | 0.9407 | 0.0105 | -0.0125 | 89.5905
8 | 0.9947 | 0.01103 | -0.0117 | 90.1813
8.5 | 1.0461 | 0.01167 | -0.0105 | 89.6401
9 | 1.0976 | 0.01222 | -0.0093 | 89.82
9.5 | 1.1437 | 0.013 | -0.0073 | 87.9769
10 | 1.1892 | 0.01366 | -0.0051 | 87.0571
10.5 | 1.2247 | 0.01445 | -0.0014 | 84.7543
11 | 1.2356 | 0.01548 | 0.006 | 79.8191
11.5 | 1.273 | 0.01677 | 0.0079 | 75.9094
12 | 1.3006 | 0.0184 | 0.011 | 70.6848
12.5 | 1.3258 | 0.02037 | 0.0138 | 65.0859
13 | 1.3423 | 0.02311 | 0.0167 | 58.0831
13.5 | 1.3645 | 0.02568 | 0.0187 | 53.1347
14 | 1.3839 | 0.02864 | 0.0205 | 48.3205
14.5 | 1.4024 | 0.03183 | 0.0219 | 44.0591
15 | 1.4129 | 0.03587 | 0.0229 | 39.3895
15.5 | 1.42 | 0.04054 | 0.0234 | 35.0271
16 | 1.4163 | 0.04666 | 0.0231 | 30.3536
16.5 | 1.4233 | 0.05205 | 0.0223 | 27.3449
17 | 1.4236 | 0.05851 | 0.0208 | 24.3309
17.5 | 1.4146 | 0.06648 | 0.0182 | 21.2786
18 | 1.4091 | 0.07441 | 0.0152 | 18.937
18.5 | 1.3924 | 0.08439 | 0.0106 | 16.4996
19 | 1.37 | 0.09571 | 0.0047 | 14.3141
19.5 | 1.3398 | 0.1089 | -0.0028 | 12.303
20 | 1.3111 | 0.12245 | -0.011 | 10.7072

## 63. Re 3M Mach 0.50 (1)
BIGFOIL.COM POLAR EXPORT
NACA63-115 a=0.2
NACA63-115 a=0.2 |  |  |  | Cl Max: | 1.133 | at alpha= | 20 | deg
JavaFoil+Calcfoil stall+Eppler ext transition |  |  |  | L/D Max: | 93.245 | at alpha= | 5 | deg
Re: | 3000000 |  |  | Cd Min: | 0.00575 | at alpha= | -0.5 | deg
Mach: | 0.5 |  |  | Cl=0 at alpha= | -0.53571 | deg
|  |  |  | @ Cl=0.1, Cd= | 0.0058064
|  |  |  | @ Cl=0.4, Cd= | 0.0060965
|  |  |  | @ Cl=0.6, Cd= | 0.0066588
alpha (deg) | Cl | Cd | Cm | Cl/Cd
-20 | -1.079 | 0.16862 | 0.008 | -6.402
-19.5 | -1.053 | 0.161 | 0.008 | -6.537
-19 | -1.028 | 0.15915 | 0.008 | -6.459
-18.5 | -0.998 | 0.15654 | 0.007 | -6.376
-18 | -0.97 | 0.14708 | 0.007 | -6.592
-17.5 | -0.942 | 0.14559 | 0.007 | -6.471
-17 | -0.915 | 0.14099 | 0.006 | -6.488
-16.5 | -0.889 | 0.13804 | 0.006 | -6.437
-16 | -0.859 | 0.12988 | 0.005 | -6.614
-15.5 | -0.831 | 0.12736 | 0.005 | -6.528
-15 | -0.804 | 0.12247 | 0.005 | -6.566
-14.5 | -0.777 | 0.11721 | 0.004 | -6.631
-14 | -0.747 | 0.13581 | 0.004 | -5.503
-13.5 | -0.721 | 0.10837 | 0.004 | -6.65
-13 | -0.693 | 0.10413 | 0.003 | -6.659
-12.5 | -0.666 | 0.10258 | 0.003 | -6.491
-12 | -0.637 | 0.09546 | 0.003 | -6.676
-11.5 | -0.61 | 0.09194 | 0.002 | -6.634
-11 | -0.582 | 0.09017 | 0.002 | -6.46
-10.5 | -0.555 | 0.08322 | 0.002 | -6.665
-10 | -0.527 | 0.07109 | 0.001 | -7.417
-9.5 | -0.502 | 0.06239 | 0.001 | -8.051
-9 | -0.471 | 0.06743 | 0.001 | -6.988
-8.5 | -0.78 | 0.01861 | 0.001 | -41.892
-8 | -0.846 | 0.01569 | 0.001 | -53.913
-7.5 | -0.845 | 0.01419 | 0 | -59.525
-7 | -0.818 | 0.01312 | -0.001 | -62.335
-6.5 | -0.775 | 0.01219 | -0.001 | -63.606
-6 | -0.725 | 0.0114 | -0.002 | -63.563
-5.5 | -0.669 | 0.01001 | -0.003 | -66.883
-5 | -0.613 | 0.00998 | -0.003 | -61.411
-4.5 | -0.548 | 0.00956 | -0.004 | -57.312
-4 | -0.481 | 0.00656 | -0.005 | -73.313
-3.5 | -0.413 | 0.00621 | -0.005 | -66.544
-3 | -0.344 | 0.00604 | -0.006 | -57.048
-2.5 | -0.275 | 0.00596 | -0.007 | -46.175
-2 | -0.205 | 0.00588 | -0.007 | -34.9
-1.5 | -0.135 | 0.00583 | -0.008 | -23.212
-1 | -0.065 | 0.00578 | -0.009 | -11.282
-0.5 | 0.005 | 0.00575 | -0.009 | 0.892
0 | 0.075 | 0.00581 | -0.01 | 12.982
0.5 | 0.145 | 0.0058 | -0.011 | 25.094
1 | 0.216 | 0.00585 | -0.011 | 36.859
1.5 | 0.286 | 0.0059 | -0.012 | 48.384
2 | 0.356 | 0.00602 | -0.013 | 59.083
2.5 | 0.425 | 0.00614 | -0.013 | 69.334
3 | 0.495 | 0.00627 | -0.014 | 78.904
3.5 | 0.564 | 0.0065 | -0.014 | 86.756
4 | 0.632 | 0.0068 | -0.015 | 92.95
4.5 | 0.699 | 0.00752 | -0.016 | 92.919
5 | 0.765 | 0.0082 | -0.016 | 93.245
5.5 | 0.811 | 0.01174 | -0.017 | 69.103
6 | 0.868 | 0.01252 | -0.017 | 69.34
6.5 | 0.919 | 0.01349 | -0.018 | 68.178
7 | 0.963 | 0.01451 | -0.018 | 66.395
7.5 | 0.997 | 0.01576 | -0.019 | 63.257
8 | 1.015 | 0.01717 | -0.02 | 59.115
8.5 | 1.004 | 0.01926 | -0.02 | 52.14
9 | 0.919 | 0.02223 | -0.02 | 41.361
9.5 | 0.557 | 0.06866 | -0.01 | 8.115
10 | 0.591 | 0.06498 | -0.013 | 9.093
10.5 | 0.612 | 0.07442 | -0.011 | 8.219
11 | 0.638 | 0.08745 | -0.011 | 7.3
11.5 | 0.666 | 0.09231 | -0.012 | 7.216
12 | 0.693 | 0.09409 | -0.012 | 7.367
12.5 | 0.72 | 0.10015 | -0.012 | 7.188
13 | 0.749 | 0.10694 | -0.014 | 7.005
13.5 | 0.775 | 0.10677 | -0.014 | 7.263
14 | 0.803 | 0.11053 | -0.014 | 7.261
14.5 | 0.832 | 0.11653 | -0.015 | 7.141
15 | 0.858 | 0.11932 | -0.015 | 7.191
15.5 | 0.885 | 0.12588 | -0.016 | 7.032
16 | 0.914 | 0.13247 | -0.017 | 6.897
16.5 | 0.942 | 0.13907 | -0.018 | 6.777
17 | 0.968 | 0.14137 | -0.018 | 6.844
17.5 | 0.994 | 0.14575 | -0.018 | 6.823
18 | 1.025 | 0.15286 | -0.019 | 6.705
18.5 | 1.05 | 0.15384 | -0.019 | 6.825
19 | 1.077 | 0.15962 | -0.02 | 6.746
19.5 | 1.104 | 0.1646 | -0.02 | 6.706
20 | 1.133 | 0.17174 | -0.021 | 6.596

## 64. Re 3M Mach 0.50 (2)
BIGFOIL.COM POLAR EXPORT
NACA63-115 a=0.2
NACA63-115 a=0.2 |  |  |  | Cl Max: | 1.1457 | at alpha= | 10.5 | deg
XFOIL ncrit=9 |  |  |  | L/D Max: | 98.6747 | at alpha= | 3.5 | deg
Re: | 3000000 |  |  | Cd Min: | 0.14256 | at alpha= | 15.5 | deg
Mach: | 0.5 |  |  | Cl=0 at alpha= | -0.54517 | deg
|  |  |  | @ Cl=0.1, Cd= | 0.0050227
|  |  |  | @ Cl=0.4, Cd= | 0.0052707
|  |  |  | @ Cl=0.6, Cd= | 0.0061171
alpha (deg) | Cl | Cd | Cm | Cl/Cd
-14.5 | -0.7188 | 0.14205 | 0.0123 | -5.0602
-14 | -0.7324 | 0.12799 | 0.0033 | -5.7223
-13 | -0.7976 | 0.09528 | -0.0189 | -8.3711
-12.5 | -0.8271 | 0.08089 | -0.0282 | -10.225
-12 | -0.8598 | 0.06696 | -0.0378 | -12.8405
-11.5 | -0.8927 | 0.05486 | -0.0454 | -16.2723
-11 | -0.9287 | 0.04417 | -0.0504 | -21.0256
-10.5 | -0.9564 | 0.03564 | -0.0521 | -26.835
-10 | -0.9723 | 0.02897 | -0.051 | -33.5623
-9.5 | -0.978 | 0.0237 | -0.0477 | -41.2658
-9 | -0.9764 | 0.01946 | -0.0426 | -50.1747
-8.5 | -0.9669 | 0.0163 | -0.0364 | -59.319
-8 | -0.9551 | 0.0142 | -0.0281 | -67.2606
-7.5 | -0.9162 | 0.01278 | -0.0221 | -71.6901
-7 | -0.8631 | 0.01163 | -0.018 | -74.2132
-6.5 | -0.801 | 0.01086 | -0.0153 | -73.7569
-6 | -0.7376 | 0.01012 | -0.0131 | -72.8854
-5.5 | -0.6711 | 0.00955 | -0.0115 | -70.2723
-5 | -0.6037 | 0.00905 | -0.0104 | -66.7072
-4.5 | -0.5364 | 0.00856 | -0.0096 | -62.6636
-4 | -0.471 | 0.00791 | -0.0088 | -59.5449
-3.5 | -0.4056 | 0.00719 | -0.0083 | -56.4117
-3 | -0.3417 | 0.00627 | -0.008 | -54.4976
-2.5 | -0.2759 | 0.00553 | -0.008 | -49.8915
-2 | -0.2063 | 0.00524 | -0.0084 | -39.3702
-1.5 | -0.1353 | 0.00513 | -0.009 | -26.3743
-0.5 | 0.0064 | 0.00502 | -0.0104 | 1.2749
0 | 0.0775 | 0.00501 | -0.0111 | 15.4691
0.5 | 0.1485 | 0.00505 | -0.0119 | 29.4059
1 | 0.2194 | 0.00509 | -0.0126 | 43.1041
1.5 | 0.2907 | 0.00512 | -0.0133 | 56.7773
2 | 0.3619 | 0.00519 | -0.014 | 69.7303
2.5 | 0.4327 | 0.00534 | -0.0145 | 81.03
3 | 0.5038 | 0.00548 | -0.0149 | 91.9343
3.5 | 0.5733 | 0.00581 | -0.015 | 98.6747
4 | 0.6385 | 0.00656 | -0.0146 | 97.3323
4.5 | 0.7006 | 0.0075 | -0.0137 | 93.4133
5.5 | 0.8179 | 0.00956 | -0.0102 | 85.5544
6.5 | 0.9341 | 0.01119 | -0.0052 | 83.4763
7 | 0.9879 | 0.01204 | -0.0018 | 82.0515
7.5 | 1.0281 | 0.01299 | 0.0038 | 79.1455
8 | 1.0554 | 0.01445 | 0.0103 | 73.0381
8.5 | 1.0855 | 0.01634 | 0.0154 | 66.4321
9 | 1.1079 | 0.01898 | 0.0203 | 58.372
9.5 | 1.1272 | 0.0221 | 0.0247 | 51.0045
10 | 1.1375 | 0.02597 | 0.0289 | 43.8005
10.5 | 1.1457 | 0.03072 | 0.0311 | 37.2949
11 | 1.1406 | 0.03674 | 0.0327 | 31.0452
11.5 | 1.1248 | 0.04414 | 0.033 | 25.4826
12 | 1.1001 | 0.05311 | 0.0314 | 20.7136
12.5 | 1.0741 | 0.06322 | 0.0278 | 16.9899
13 | 1.0452 | 0.07475 | 0.0221 | 13.9826
13.5 | 1.0188 | 0.08711 | 0.0149 | 11.6956
14 | 0.9925 | 0.10051 | 0.0065 | 9.8746
14.5 | 0.9717 | 0.1139 | -0.0022 | 8.5312
15 | 0.9493 | 0.12814 | -0.0115 | 7.4083
15.5 | 0.9291 | 0.14256 | -0.0211 | 6.5173

## 65. Re 4M Mach 0.00 (1)
BIGFOIL.COM POLAR EXPORT
NACA63-115 a=0.2
NACA63-115 a=0.2 |  |  |  | Cl Max: | 1.265 | at alpha= | 13.5 | deg
JavaFoil+Calcfoil stall+Eppler ext transition |  |  |  | L/D Max: | 99.675 | at alpha= | 5.5 | deg
Re: | 4000000 |  |  | Cd Min: | 0.00538 | at alpha= | -0.5 | deg
Mach: | 0 |  |  | Cl=0 at alpha= | -0.53333 | deg
|  |  |  | @ Cl=0.1, Cd= | 0.0053972
|  |  |  | @ Cl=0.4, Cd= | 0.0056572
|  |  |  | @ Cl=0.6, Cd= | 0.0064103
alpha (deg) | Cl | Cd | Cm | Cl/Cd
-19 | -0.94 | 0.13173 | 0.007 | -7.136
-18.5 | -0.964 | 0.1217 | 0.007 | -7.921
-18 | -0.981 | 0.11721 | 0.007 | -8.372
-17.5 | -1.008 | 0.10242 | 0.007 | -9.839
-17 | -1.047 | 0.07845 | 0.008 | -13.347
-16.5 | -1.085 | 0.05901 | 0.008 | -18.384
-16 | -1.121 | 0.04321 | 0.008 | -25.935
-15.5 | -1.135 | 0.03766 | 0.007 | -30.133
-15 | -1.149 | 0.03178 | 0.007 | -36.148
-14.5 | -1.156 | 0.02795 | 0.007 | -41.343
-14 | -1.161 | 0.02396 | 0.006 | -48.449
-13.5 | -1.158 | 0.02164 | 0.006 | -53.515
-13 | -1.151 | 0.01968 | 0.005 | -58.493
-12.5 | -1.14 | 0.01796 | 0.005 | -63.461
-12 | -1.124 | 0.01648 | 0.005 | -68.244
-11.5 | -1.105 | 0.01521 | 0.004 | -72.648
-11 | -1.08 | 0.01428 | 0.004 | -75.651
-10.5 | -1.053 | 0.01334 | 0.003 | -78.898
-10 | -1.021 | 0.01271 | 0.003 | -80.305
-9.5 | -0.986 | 0.01204 | 0.002 | -81.879
-9 | -0.948 | 0.01141 | 0.002 | -83.03
-8.5 | -0.911 | 0.0107 | 0.001 | -85.142
-8 | -0.863 | 0.01034 | 0 | -83.489
-7.5 | -0.813 | 0.0099 | 0 | -82.148
-7 | -0.761 | 0.00954 | -0.001 | -79.813
-6.5 | -0.707 | 0.00923 | -0.001 | -76.618
-6 | -0.651 | 0.00889 | -0.002 | -73.202
-5.5 | -0.594 | 0.0086 | -0.002 | -69.089
-5 | -0.536 | 0.00834 | -0.003 | -64.337
-4.5 | -0.478 | 0.00706 | -0.003 | -67.699
-4 | -0.419 | 0.00589 | -0.004 | -71.116
-3.5 | -0.359 | 0.00569 | -0.005 | -63.093
-3 | -0.299 | 0.00556 | -0.005 | -53.735
-2.5 | -0.239 | 0.00549 | -0.006 | -43.417
-2 | -0.178 | 0.00542 | -0.006 | -32.835
-1.5 | -0.117 | 0.00541 | -0.007 | -21.647
-1 | -0.056 | 0.00539 | -0.007 | -10.474
-0.5 | 0.004 | 0.00538 | -0.008 | 0.826
0 | 0.065 | 0.00538 | -0.009 | 12.149
0.5 | 0.126 | 0.00541 | -0.009 | 23.32
1 | 0.187 | 0.00544 | -0.01 | 34.336
1.5 | 0.248 | 0.00548 | -0.01 | 45.15
2 | 0.308 | 0.00555 | -0.011 | 55.574
2.5 | 0.369 | 0.00559 | -0.011 | 66.022
3 | 0.429 | 0.00572 | -0.012 | 75.012
3.5 | 0.489 | 0.00583 | -0.013 | 83.958
4 | 0.549 | 0.00603 | -0.013 | 91.115
4.5 | 0.608 | 0.00647 | -0.014 | 93.99
5 | 0.667 | 0.00682 | -0.014 | 97.773
5.5 | 0.725 | 0.00727 | -0.015 | 99.675
6 | 0.782 | 0.00951 | -0.015 | 82.22
6.5 | 0.838 | 0.00991 | -0.016 | 84.488
7 | 0.887 | 0.00953 | -0.016 | 93.072
7.5 | 0.935 | 0.01082 | -0.017 | 86.41
8 | 0.981 | 0.01131 | -0.017 | 86.785
8.5 | 1.025 | 0.01195 | -0.018 | 85.748
9 | 1.067 | 0.01251 | -0.018 | 85.29
9.5 | 1.106 | 0.01326 | -0.019 | 83.402
10 | 1.142 | 0.01405 | -0.019 | 81.253
10.5 | 1.174 | 0.01503 | -0.02 | 78.116
11 | 1.202 | 0.016 | -0.02 | 75.11
11.5 | 1.223 | 0.01727 | -0.021 | 70.813
12 | 1.241 | 0.01839 | -0.021 | 67.483
12.5 | 1.254 | 0.0197 | -0.022 | 63.625
13 | 1.261 | 0.02154 | -0.022 | 58.542
13.5 | 1.265 | 0.02296 | -0.022 | 55.099
14 | 1.264 | 0.02505 | -0.023 | 50.436
14.5 | 1.258 | 0.02724 | -0.023 | 46.168
15 | 1.246 | 0.03046 | -0.023 | 40.901
15.5 | 1.232 | 0.03318 | -0.024 | 37.137
16 | 1.213 | 0.03695 | -0.024 | 32.842
16.5 | 1.192 | 0.04075 | -0.024 | 29.244
17 | 1.165 | 0.04638 | -0.024 | 25.118
17.5 | 1.136 | 0.05249 | -0.024 | 21.645
18 | 1.106 | 0.0589 | -0.025 | 18.784
18.5 | 1.064 | 0.07344 | -0.024 | 14.487

## 66. Re 4M Mach 0.00 (2)
BIGFOIL.COM POLAR EXPORT
NACA63-115 a=0.2
NACA63-115 a=0.2 |  |  |  | Cl Max: | 1.5835 | at alpha= | 19 | deg
XFOIL ncrit=9 |  |  |  | L/D Max: | 98.7882 | at alpha= | 9 | deg
Re: | 4000000 |  |  | Cd Min: | 0.06314 | at alpha= | 20 | deg
Mach: | 0 |  |  | Cl=0 at alpha= | -0.53976 | deg
|  |  |  | @ Cl=0.1, Cd= | 0.0044839
|  |  |  | @ Cl=0.4, Cd= | 0.0048083
|  |  |  | @ Cl=0.6, Cd= | 0.0064232
alpha (deg) | Cl | Cd | Cm | Cl/Cd
-20 | -1.5363 | 0.05679 | -0.0285 | -27.0523
-19.5 | -1.5312 | 0.05137 | -0.0303 | -29.8073
-19 | -1.5287 | 0.04595 | -0.0317 | -33.2688
-18.5 | -1.525 | 0.04096 | -0.0326 | -37.2314
-18 | -1.5227 | 0.03625 | -0.0328 | -42.0055
-17.5 | -1.5189 | 0.03202 | -0.0323 | -47.436
-17 | -1.5114 | 0.02838 | -0.0312 | -53.2558
-16.5 | -1.4961 | 0.02558 | -0.0299 | -58.4871
-16 | -1.4784 | 0.02315 | -0.0282 | -63.8618
-15.5 | -1.4575 | 0.02112 | -0.0262 | -69.0104
-15 | -1.4347 | 0.01938 | -0.0239 | -74.0299
-14.5 | -1.4107 | 0.01791 | -0.0212 | -78.7661
-14 | -1.386 | 0.01669 | -0.018 | -83.0437
-13.5 | -1.3634 | 0.0159 | -0.0135 | -85.7484
-12.5 | -1.294 | 0.01438 | -0.0079 | -89.9861
-12 | -1.2521 | 0.01359 | -0.0063 | -92.1339
-11.5 | -1.2062 | 0.01294 | -0.0052 | -93.2148
-11 | -1.158 | 0.01237 | -0.0044 | -93.6136
-10.5 | -1.1079 | 0.01187 | -0.0039 | -93.3361
-10 | -1.0579 | 0.0113 | -0.0034 | -93.6195
-9.5 | -1.0066 | 0.01078 | -0.003 | -93.3766
-9 | -0.9536 | 0.01037 | -0.0028 | -91.9576
-8.5 | -0.9003 | 0.00993 | -0.0027 | -90.6647
-8 | -0.8463 | 0.00952 | -0.0027 | -88.8971
-7.5 | -0.791 | 0.0092 | -0.0029 | -85.9783
-7 | -0.7361 | 0.00881 | -0.003 | -83.5528
-6.5 | -0.6802 | 0.00852 | -0.0032 | -79.8357
-6 | -0.6241 | 0.00819 | -0.0035 | -76.2027
-5.5 | -0.5677 | 0.00789 | -0.0038 | -71.9518
-4.5 | -0.4554 | 0.00709 | -0.0044 | -64.2313
-4 | -0.3991 | 0.00665 | -0.0048 | -60.015
-3.5 | -0.3431 | 0.00613 | -0.0052 | -55.9706
-3 | -0.2871 | 0.00554 | -0.0056 | -51.8231
-2.5 | -0.2305 | 0.00501 | -0.0061 | -46.008
-2 | -0.1726 | 0.00473 | -0.0067 | -36.4905
-1.5 | -0.1136 | 0.00461 | -0.0074 | -24.6421
-1 | -0.0544 | 0.00455 | -0.0081 | -11.956
-0.5 | 0.0047 | 0.0045 | -0.0088 | 1.0444
0 | 0.0639 | 0.00449 | -0.0094 | 14.2316
0.5 | 0.1233 | 0.00448 | -0.0102 | 27.5223
1 | 0.1827 | 0.0045 | -0.0109 | 40.6
1.5 | 0.242 | 0.00455 | -0.0116 | 53.1868
2 | 0.301 | 0.00463 | -0.0123 | 65.0108
2.5 | 0.3598 | 0.00474 | -0.0129 | 75.9072
3 | 0.4187 | 0.00484 | -0.0136 | 86.5083
3.5 | 0.4758 | 0.00522 | -0.0141 | 91.1494
4 | 0.532 | 0.0057 | -0.0146 | 93.3333
4.5 | 0.5872 | 0.00627 | -0.0149 | 93.6523
5 | 0.6415 | 0.00692 | -0.0151 | 92.7023
5.5 | 0.6955 | 0.00754 | -0.0152 | 92.2414
6.5 | 0.8033 | 0.00861 | -0.0153 | 93.2985
7 | 0.8569 | 0.00909 | -0.0153 | 94.2684
7.5 | 0.9106 | 0.0095 | -0.0153 | 95.8526
8 | 0.9638 | 0.00993 | -0.0152 | 97.0594
8.5 | 1.0161 | 0.01038 | -0.015 | 97.8902
9 | 1.0679 | 0.01081 | -0.0147 | 98.7882
9.5 | 1.1178 | 0.01134 | -0.0141 | 98.5714
10 | 1.1671 | 0.01183 | -0.0135 | 98.656
10.5 | 1.2146 | 0.01237 | -0.0126 | 98.1892
11 | 1.2581 | 0.01306 | -0.0112 | 96.3323
11.5 | 1.3007 | 0.0136 | -0.0095 | 95.6397
12.5 | 1.3633 | 0.01499 | -0.0028 | 90.9473
13 | 1.3838 | 0.01624 | 0.0014 | 85.2094
13.5 | 1.4106 | 0.01749 | 0.0041 | 80.6518
14 | 1.4367 | 0.01895 | 0.0065 | 75.8153
14.5 | 1.4615 | 0.02064 | 0.0087 | 70.8091
15 | 1.4827 | 0.0227 | 0.0107 | 65.3172
15.5 | 1.5017 | 0.02507 | 0.0124 | 59.9003
16 | 1.5154 | 0.02801 | 0.014 | 54.1021
16.5 | 1.5334 | 0.03075 | 0.0151 | 49.8667
17 | 1.5485 | 0.03386 | 0.0159 | 45.7324
17.5 | 1.5612 | 0.03739 | 0.0163 | 41.7545
18 | 1.5716 | 0.04137 | 0.0164 | 37.9889
18.5 | 1.5796 | 0.04582 | 0.016 | 34.474
19 | 1.5835 | 0.05096 | 0.0152 | 31.0734
19.5 | 1.5834 | 0.05684 | 0.0138 | 27.8571
20 | 1.5822 | 0.06314 | 0.0119 | 25.0586

## 67. Re 4M Mach 0.10 (1)
BIGFOIL.COM POLAR EXPORT
NACA63-115 a=0.2
NACA63-115 a=0.2 |  |  |  | Cl Max: | 1.252 | at alpha= | 13.5 | deg
JavaFoil+Calcfoil stall+Eppler ext transition |  |  |  | L/D Max: | 99.176 | at alpha= | 5.5 | deg
Re: | 4000000 |  |  | Cd Min: | 0.00539 | at alpha= | -0.5 | deg
Mach: | 0.1 |  |  | Cl=0 at alpha= | -0.53279 | deg
|  |  |  | @ Cl=0.1, Cd= | 0.0054056
|  |  |  | @ Cl=0.4, Cd= | 0.005668
|  |  |  | @ Cl=0.6, Cd= | 0.0064036
alpha (deg) | Cl | Cd | Cm | Cl/Cd
-18.5 | -0.915 | 0.12971 | 0.007 | -7.054
-18 | -0.935 | 0.12616 | 0.007 | -7.412
-17.5 | -0.961 | 0.11298 | 0.007 | -8.506
-17 | -0.984 | 0.10058 | 0.007 | -9.785
-16.5 | -1.026 | 0.07616 | 0.007 | -13.472
-16 | -1.066 | 0.05669 | 0.007 | -18.803
-15.5 | -1.11 | 0.03836 | 0.007 | -28.946
-15 | -1.121 | 0.03489 | 0.007 | -32.12
-14.5 | -1.134 | 0.02955 | 0.007 | -38.38
-14 | -1.141 | 0.02576 | 0.006 | -44.294
-13.5 | -1.145 | 0.02238 | 0.006 | -51.146
-13 | -1.14 | 0.02024 | 0.005 | -56.359
-12.5 | -1.131 | 0.0185 | 0.005 | -61.154
-12 | -1.118 | 0.0169 | 0.005 | -66.164
-11.5 | -1.101 | 0.0156 | 0.004 | -70.561
-11 | -1.078 | 0.01452 | 0.004 | -74.252
-10.5 | -1.052 | 0.0136 | 0.003 | -77.339
-10 | -1.021 | 0.01288 | 0.003 | -79.27
-9.5 | -0.986 | 0.01218 | 0.002 | -80.987
-9 | -0.949 | 0.01153 | 0.002 | -82.288
-8.5 | -0.91 | 0.01056 | 0.001 | -86.147
-8 | -0.867 | 0.01047 | 0 | -82.788
-7.5 | -0.817 | 0.01003 | 0 | -81.393
-7 | -0.764 | 0.00964 | -0.001 | -79.337
-6.5 | -0.71 | 0.00928 | -0.001 | -76.529
-6 | -0.654 | 0.00892 | -0.002 | -73.346
-5.5 | -0.597 | 0.00863 | -0.002 | -69.207
-5 | -0.539 | 0.00834 | -0.003 | -64.605
-4.5 | -0.48 | 0.00712 | -0.003 | -67.474
-4 | -0.421 | 0.0059 | -0.004 | -71.344
-3.5 | -0.361 | 0.0057 | -0.005 | -63.338
-3 | -0.3 | 0.00557 | -0.005 | -53.964
-2.5 | -0.24 | 0.00552 | -0.006 | -43.423
-2 | -0.179 | 0.00542 | -0.006 | -33.003
-1.5 | -0.118 | 0.00541 | -0.007 | -21.756
-1 | -0.057 | 0.00542 | -0.007 | -10.471
-0.5 | 0.004 | 0.00539 | -0.008 | 0.829
0 | 0.066 | 0.0054 | -0.009 | 12.159
0.5 | 0.127 | 0.00541 | -0.009 | 23.435
1 | 0.188 | 0.00545 | -0.01 | 34.487
1.5 | 0.249 | 0.00548 | -0.01 | 45.381
2 | 0.31 | 0.00555 | -0.011 | 55.858
2.5 | 0.371 | 0.00561 | -0.011 | 66.051
3 | 0.431 | 0.00573 | -0.012 | 75.36
3.5 | 0.492 | 0.00587 | -0.013 | 83.83
4 | 0.552 | 0.00607 | -0.013 | 90.94
4.5 | 0.611 | 0.00648 | -0.014 | 94.345
5 | 0.67 | 0.00683 | -0.014 | 98.049
5.5 | 0.728 | 0.00734 | -0.015 | 99.176
6 | 0.786 | 0.00954 | -0.015 | 82.343
6.5 | 0.841 | 0.01003 | -0.016 | 83.905
7 | 0.89 | 0.01036 | -0.017 | 85.84
7.5 | 0.938 | 0.0109 | -0.017 | 86.013
8 | 0.984 | 0.01141 | -0.017 | 86.213
8.5 | 1.028 | 0.01208 | -0.018 | 85.108
9 | 1.069 | 0.01273 | -0.018 | 83.984
9.5 | 1.108 | 0.0135 | -0.019 | 82.037
10 | 1.143 | 0.01424 | -0.019 | 80.247
10.5 | 1.174 | 0.01527 | -0.02 | 76.919
11 | 1.201 | 0.01636 | -0.02 | 73.389
11.5 | 1.221 | 0.01759 | -0.021 | 69.388
12 | 1.236 | 0.01875 | -0.021 | 65.953
12.5 | 1.247 | 0.02028 | -0.022 | 61.455
13 | 1.251 | 0.02206 | -0.022 | 56.741
13.5 | 1.252 | 0.02378 | -0.022 | 52.646
14 | 1.248 | 0.02577 | -0.023 | 48.425
14.5 | 1.238 | 0.02836 | -0.023 | 43.636
15 | 1.224 | 0.03105 | -0.023 | 39.411
15.5 | 1.204 | 0.03463 | -0.024 | 34.776
16 | 1.18 | 0.0389 | -0.024 | 30.343
16.5 | 1.152 | 0.04398 | -0.024 | 26.199
17 | 1.121 | 0.05 | -0.024 | 22.424
17.5 | 1.084 | 0.05894 | -0.024 | 18.395
18 | 1.048 | 0.06756 | -0.024 | 15.511
18.5 | 0.992 | 0.09096 | -0.023 | 10.906

## 68. Re 4M Mach 0.10 (2)
BIGFOIL.COM POLAR EXPORT
NACA63-115 a=0.2
NACA63-115 a=0.2 |  |  |  | Cl Max: | 1.5682 | at alpha= | 19 | deg
XFOIL ncrit=9 |  |  |  | L/D Max: | 98.4785 | at alpha= | 9 | deg
Re: | 4000000 |  |  | Cd Min: | 0.06921 | at alpha= | 20 | deg
Mach: | 0.1 |  |  | Cl=0 at alpha= | -0.54034 | deg
|  |  |  | @ Cl=0.1, Cd= | 0.00449
|  |  |  | @ Cl=0.4, Cd= | 0.0048203
|  |  |  | @ Cl=0.6, Cd= | 0.0064195
alpha (deg) | Cl | Cd | Cm | Cl/Cd
-20 | -1.5071 | 0.06333 | -0.0277 | -23.7976
-19.5 | -1.5077 | 0.05678 | -0.0303 | -26.5534
-19 | -1.5099 | 0.05037 | -0.0325 | -29.9762
-18.5 | -1.5099 | 0.04464 | -0.0338 | -33.8239
-18 | -1.5029 | 0.04 | -0.0345 | -37.5725
-17.5 | -1.5008 | 0.03527 | -0.0345 | -42.5517
-17 | -1.4997 | 0.03079 | -0.0338 | -48.7074
-16.5 | -1.4883 | 0.02747 | -0.0326 | -54.1791
-16 | -1.4732 | 0.02465 | -0.0309 | -59.7647
-15.5 | -1.4538 | 0.02234 | -0.029 | -65.0761
-15 | -1.432 | 0.02036 | -0.0268 | -70.334
-14.5 | -1.4087 | 0.01868 | -0.0242 | -75.4122
-14 | -1.3838 | 0.01728 | -0.0212 | -80.081
-13.5 | -1.3589 | 0.0163 | -0.0174 | -83.3681
-13 | -1.3361 | 0.01557 | -0.0124 | -85.8125
-12.5 | -1.2973 | 0.01483 | -0.0101 | -87.4781
-12 | -1.2583 | 0.01387 | -0.0079 | -90.721
-11.5 | -1.2132 | 0.01316 | -0.0065 | -92.1884
-11 | -1.1652 | 0.01255 | -0.0055 | -92.8446
-10.5 | -1.1152 | 0.01201 | -0.0048 | -92.856
-10 | -1.0642 | 0.01148 | -0.0042 | -92.7003
-9.5 | -1.0132 | 0.01089 | -0.0037 | -93.0395
-9 | -0.96 | 0.01045 | -0.0034 | -91.866
-8.5 | -0.906 | 0.01004 | -0.0032 | -90.239
-8 | -0.8518 | 0.00958 | -0.0031 | -88.9144
-7.5 | -0.7963 | 0.00925 | -0.0032 | -86.0865
-7 | -0.7409 | 0.00886 | -0.0033 | -83.623
-6.5 | -0.6845 | 0.00857 | -0.0035 | -79.8716
-6 | -0.6281 | 0.00822 | -0.0037 | -76.4112
-5.5 | -0.5713 | 0.00792 | -0.0039 | -72.1338
-5 | -0.5147 | 0.00755 | -0.0042 | -68.1722
-4.5 | -0.4582 | 0.00711 | -0.0045 | -64.4444
-4 | -0.4015 | 0.00669 | -0.0049 | -60.0149
-3.5 | -0.3451 | 0.00615 | -0.0052 | -56.1138
-3 | -0.2889 | 0.00556 | -0.0056 | -51.9604
-2.5 | -0.2319 | 0.00502 | -0.0061 | -46.1952
-2 | -0.1736 | 0.00473 | -0.0067 | -36.7019
-1.5 | -0.1143 | 0.00463 | -0.0074 | -24.6868
-1 | -0.0547 | 0.00456 | -0.0081 | -11.9956
-0.5 | 0.0048 | 0.00451 | -0.0088 | 1.0643
0 | 0.0643 | 0.00449 | -0.0095 | 14.3207
0.5 | 0.1241 | 0.00449 | -0.0102 | 27.6392
1 | 0.1839 | 0.00451 | -0.0109 | 40.7761
2 | 0.3029 | 0.00464 | -0.0123 | 65.2802
2.5 | 0.3621 | 0.00475 | -0.013 | 76.2316
3 | 0.4214 | 0.00486 | -0.0137 | 86.7078
3.5 | 0.4788 | 0.00524 | -0.0142 | 91.374
4 | 0.5353 | 0.00572 | -0.0146 | 93.5839
4.5 | 0.5908 | 0.00631 | -0.0149 | 93.6292
5 | 0.6454 | 0.00696 | -0.015 | 92.7299
5.5 | 0.6998 | 0.00758 | -0.0151 | 92.3219
6 | 0.7542 | 0.00814 | -0.0152 | 92.6536
6.5 | 0.808 | 0.00869 | -0.0151 | 92.9804
7 | 0.8621 | 0.00915 | -0.0151 | 94.2186
7.5 | 0.9163 | 0.00957 | -0.015 | 95.7471
8 | 0.9698 | 0.01 | -0.0148 | 96.98
8.5 | 1.0221 | 0.01049 | -0.0145 | 97.4357
9 | 1.0744 | 0.01091 | -0.0142 | 98.4785
9.5 | 1.124 | 0.01149 | -0.0134 | 97.8242
10 | 1.1738 | 0.01196 | -0.0127 | 98.1438
10.5 | 1.2208 | 0.01255 | -0.0116 | 97.2749
11 | 1.2644 | 0.01322 | -0.01 | 95.643
11.5 | 1.3057 | 0.01381 | -0.008 | 94.5474
12.5 | 1.3603 | 0.01542 | 0.0001 | 88.2166
13 | 1.3838 | 0.01673 | 0.0037 | 82.7137
13.5 | 1.4106 | 0.01811 | 0.0064 | 77.8907
14 | 1.436 | 0.01975 | 0.0087 | 72.7089
14.5 | 1.46 | 0.02162 | 0.0108 | 67.5301
15 | 1.4796 | 0.02394 | 0.0128 | 61.8045
15.5 | 1.4956 | 0.02668 | 0.0146 | 56.057
16 | 1.5122 | 0.02954 | 0.016 | 51.1916
16.5 | 1.5294 | 0.03251 | 0.0169 | 47.044
17 | 1.5423 | 0.036 | 0.0176 | 42.8417
17.5 | 1.5535 | 0.03989 | 0.0179 | 38.9446
18 | 1.5621 | 0.0443 | 0.0177 | 35.2619
18.5 | 1.5671 | 0.04932 | 0.0171 | 31.7741
19 | 1.5682 | 0.05507 | 0.0158 | 28.4765
19.5 | 1.563 | 0.06186 | 0.0139 | 25.2667
20 | 1.5565 | 0.06921 | 0.0113 | 22.4895

## 69. Re 4M Mach 0.25 (1)
BIGFOIL.COM POLAR EXPORT
NACA63-115 a=0.2
NACA63-115 a=0.2 |  |  |  | Cl Max: | 1.194 | at alpha= | 11.5 | deg
JavaFoil+Calcfoil stall+Eppler ext transition |  |  |  | L/D Max: | 97.545 | at alpha= | 5 | deg
Re: | 4000000 |  |  | Cd Min: | 0.00542 | at alpha= | 0 | deg
Mach: | 0.25 |  |  | Cl=0 at alpha= | -0.53968 | deg
|  |  |  | @ Cl=0.1, Cd= | 0.0054355
|  |  |  | @ Cl=0.4, Cd= | 0.0056998
|  |  |  | @ Cl=0.6, Cd= | 0.0064197
alpha (deg) | Cl | Cd | Cm | Cl/Cd
-17 | -0.682 | 0.13587 | 0.005 | -5.02
-16.5 | -0.727 | 0.12875 | 0.005 | -5.644
-16 | -0.768 | 0.11892 | 0.005 | -6.456
-15.5 | -0.806 | 0.11054 | 0.005 | -7.289
-15 | -0.843 | 0.09848 | 0.005 | -8.56
-14.5 | -0.886 | 0.081 | 0.005 | -10.942
-14 | -0.982 | 0.04048 | 0.006 | -24.248
-13.5 | -1.014 | 0.03322 | 0.006 | -30.527
-13 | -1.046 | 0.02549 | 0.006 | -41.051
-12.5 | -1.06 | 0.0222 | 0.005 | -47.769
-12 | -1.066 | 0.01973 | 0.005 | -54.008
-11.5 | -1.062 | 0.01801 | 0.004 | -58.98
-11 | -1.054 | 0.01629 | 0.004 | -64.688
-10.5 | -1.038 | 0.0149 | 0.003 | -69.631
-10 | -1.015 | 0.01386 | 0.003 | -73.277
-9.5 | -0.987 | 0.01305 | 0.002 | -75.675
-9 | -0.954 | 0.01229 | 0.002 | -77.635
-8.5 | -0.917 | 0.01163 | 0.001 | -78.847
-8 | -0.876 | 0.01023 | 0 | -85.614
-7.5 | -0.833 | 0.01043 | 0 | -79.911
-7 | -0.782 | 0.01 | -0.001 | -78.178
-6.5 | -0.727 | 0.0096 | -0.001 | -75.736
-6 | -0.67 | 0.00919 | -0.002 | -72.929
-5.5 | -0.612 | 0.00884 | -0.002 | -69.279
-5 | -0.553 | 0.00855 | -0.003 | -64.65
-4.5 | -0.493 | 0.0075 | -0.004 | -65.689
-4 | -0.432 | 0.0062 | -0.004 | -69.65
-3.5 | -0.371 | 0.00578 | -0.005 | -64.15
-3 | -0.309 | 0.0056 | -0.005 | -55.132
-2.5 | -0.246 | 0.00555 | -0.006 | -44.4
-2 | -0.184 | 0.0055 | -0.006 | -33.395
-1.5 | -0.121 | 0.00543 | -0.007 | -22.271
-1 | -0.058 | 0.00544 | -0.008 | -10.719
-0.5 | 0.005 | 0.00543 | -0.008 | 0.845
0 | 0.068 | 0.00542 | -0.009 | 12.453
0.5 | 0.13 | 0.00545 | -0.009 | 23.876
1 | 0.193 | 0.00549 | -0.01 | 35.17
1.5 | 0.256 | 0.00553 | -0.011 | 46.216
2 | 0.318 | 0.0056 | -0.011 | 56.85
2.5 | 0.381 | 0.00566 | -0.012 | 67.257
3 | 0.443 | 0.00579 | -0.012 | 76.54
3.5 | 0.505 | 0.00593 | -0.013 | 85.151
4 | 0.567 | 0.00616 | -0.014 | 92.036
4.5 | 0.628 | 0.00664 | -0.014 | 94.533
5 | 0.688 | 0.00705 | -0.015 | 97.545
5.5 | 0.747 | 0.0078 | -0.015 | 95.818
6 | 0.806 | 0.00992 | -0.016 | 81.229
6.5 | 0.856 | 0.01034 | -0.016 | 82.743
7 | 0.906 | 0.01088 | -0.017 | 83.278
7.5 | 0.954 | 0.01146 | -0.017 | 83.28
8 | 1 | 0.01208 | -0.018 | 82.734
8.5 | 1.042 | 0.01281 | -0.018 | 81.351
9 | 1.08 | 0.01356 | -0.019 | 79.646
9.5 | 1.115 | 0.01449 | -0.019 | 76.941
10 | 1.144 | 0.01549 | -0.02 | 73.896
10.5 | 1.169 | 0.01668 | -0.02 | 70.052
11 | 1.186 | 0.01795 | -0.021 | 66.116
11.5 | 1.194 | 0.0195 | -0.021 | 61.238
12 | 1.194 | 0.02145 | -0.022 | 55.638
12.5 | 1.186 | 0.0233 | -0.022 | 50.916
13 | 1.17 | 0.0257 | -0.022 | 45.524
13.5 | 1.144 | 0.02892 | -0.023 | 39.552
14 | 1.111 | 0.03226 | -0.023 | 34.431
14.5 | 1.067 | 0.03734 | -0.023 | 28.572
15 | 1.01 | 0.04585 | -0.023 | 22.033
15.5 | 0.941 | 0.0596 | -0.022 | 15.794
16 | 0.83 | 0.10535 | -0.018 | 7.883
16.5 | 0.767 | 0.12212 | -0.016 | 6.281

## 70. Re 4M Mach 0.25 (2)
BIGFOIL.COM POLAR EXPORT
NACA63-115 a=0.2
NACA63-115 a=0.2 |  |  |  | Cl Max: | 1.4874 | at alpha= | 17 | deg
XFOIL ncrit=9 |  |  |  | L/D Max: | 96.2625 | at alpha= | 8.5 | deg
Re: | 4000000 |  |  | Cd Min: | 0.1389 | at alpha= | -20 | deg
Mach: | 0.25 |  |  | Cl=0 at alpha= | -0.5414 | deg
|  |  |  | @ Cl=0.1, Cd= | 0.0045408
|  |  |  | @ Cl=0.4, Cd= | 0.0048529
|  |  |  | @ Cl=0.6, Cd= | 0.0063758
alpha (deg) | Cl | Cd | Cm | Cl/Cd
-20 | -1.1435 | 0.1389 | 0.0125 | -8.2325
-19.5 | -1.2151 | 0.11647 | -0.0027 | -10.4327
-19 | -1.2791 | 0.09662 | -0.0159 | -13.2385
-18.5 | -1.3209 | 0.08169 | -0.0251 | -16.1697
-18 | -1.3491 | 0.06984 | -0.0317 | -19.317
-17.5 | -1.3614 | 0.06088 | -0.0359 | -22.362
-17 | -1.3767 | 0.05224 | -0.0393 | -26.3534
-16.5 | -1.3983 | 0.04374 | -0.0418 | -31.9684
-16 | -1.4074 | 0.03731 | -0.0424 | -37.7218
-15.5 | -1.4061 | 0.03236 | -0.0419 | -43.4518
-15 | -1.3964 | 0.02841 | -0.0406 | -49.1517
-14.5 | -1.3836 | 0.02501 | -0.0386 | -55.3219
-14 | -1.3635 | 0.02237 | -0.0362 | -60.9522
-13 | -1.3166 | 0.01839 | -0.0301 | -71.5933
-12.5 | -1.2946 | 0.01692 | -0.0256 | -76.513
-12 | -1.2721 | 0.01577 | -0.0203 | -80.6658
-11.5 | -1.2413 | 0.01475 | -0.0157 | -84.1559
-10.5 | -1.1517 | 0.01295 | -0.0109 | -88.9344
-10 | -1.1006 | 0.01226 | -0.0093 | -89.7716
-9.5 | -1.0471 | 0.01168 | -0.0082 | -89.649
-9 | -0.9942 | 0.011 | -0.007 | -90.3818
-8.5 | -0.9385 | 0.01049 | -0.0062 | -89.4662
-8 | -0.882 | 0.01003 | -0.0057 | -87.9362
-7.5 | -0.825 | 0.00955 | -0.0052 | -86.3874
-7 | -0.7667 | 0.00919 | -0.005 | -83.4276
-6.5 | -0.7087 | 0.00878 | -0.0049 | -80.7175
-6 | -0.6499 | 0.00844 | -0.0048 | -77.0024
-5.5 | -0.5908 | 0.00811 | -0.0049 | -72.8483
-5 | -0.5318 | 0.00776 | -0.005 | -68.5309
-4.5 | -0.4734 | 0.00731 | -0.0052 | -64.7606
-4 | -0.4147 | 0.00686 | -0.0054 | -60.4519
-3.5 | -0.3564 | 0.00631 | -0.0057 | -56.4818
-3 | -0.2983 | 0.00569 | -0.006 | -52.4253
-2.5 | -0.2398 | 0.0051 | -0.0064 | -47.0196
-2 | -0.1795 | 0.00478 | -0.007 | -37.5523
-1.5 | -0.1181 | 0.00468 | -0.0077 | -25.235
-1 | -0.0565 | 0.00461 | -0.0084 | -12.256
-0.5 | 0.0051 | 0.00455 | -0.0091 | 1.1209
0 | 0.0668 | 0.00453 | -0.0098 | 14.7461
0.5 | 0.1285 | 0.00455 | -0.0105 | 28.2418
1 | 0.1904 | 0.00457 | -0.0113 | 41.663
1.5 | 0.2522 | 0.0046 | -0.012 | 54.8261
2 | 0.3136 | 0.0047 | -0.0127 | 66.7234
2.5 | 0.375 | 0.0048 | -0.0133 | 78.125
3 | 0.4364 | 0.00493 | -0.014 | 88.5193
3.5 | 0.4959 | 0.00531 | -0.0144 | 93.3898
4 | 0.5539 | 0.00586 | -0.0147 | 94.5222
4.5 | 0.6111 | 0.0065 | -0.0149 | 94.0154
5 | 0.6672 | 0.00722 | -0.0148 | 92.41
5.5 | 0.7234 | 0.00785 | -0.0147 | 92.1529
6 | 0.7792 | 0.00846 | -0.0145 | 92.104
6.5 | 0.8347 | 0.00904 | -0.0141 | 92.3341
7 | 0.891 | 0.0095 | -0.0138 | 93.7895
7.5 | 0.9468 | 0.00998 | -0.0133 | 94.8697
8 | 1.0018 | 0.01047 | -0.0127 | 95.6829
8.5 | 1.056 | 0.01097 | -0.0119 | 96.2625
9 | 1.1075 | 0.01158 | -0.0106 | 95.639
9.5 | 1.1587 | 0.01215 | -0.0093 | 95.3663
10 | 1.206 | 0.01284 | -0.0074 | 93.9252
10.5 | 1.2489 | 0.0136 | -0.0048 | 91.8309
11 | 1.2809 | 0.01434 | -0.0004 | 89.3236
11.5 | 1.2978 | 0.01528 | 0.0061 | 84.9346
12 | 1.3269 | 0.01683 | 0.009 | 78.8414
12.5 | 1.3545 | 0.01849 | 0.012 | 73.2558
13 | 1.3807 | 0.02044 | 0.0148 | 67.5489
13.5 | 1.4046 | 0.02269 | 0.0172 | 61.9039
14 | 1.424 | 0.02545 | 0.0195 | 55.9528
14.5 | 1.4367 | 0.0289 | 0.0215 | 49.7128
15 | 1.452 | 0.03235 | 0.0229 | 44.8841
15.5 | 1.4676 | 0.03598 | 0.0239 | 40.7893
16 | 1.4779 | 0.04038 | 0.0245 | 36.5998
16.5 | 1.4859 | 0.0453 | 0.0244 | 32.8013
17 | 1.4874 | 0.05117 | 0.0237 | 29.0678
17.5 | 1.4851 | 0.05783 | 0.0222 | 25.6804
18 | 1.4733 | 0.066 | 0.0196 | 22.3227
18.5 | 1.4546 | 0.07562 | 0.0156 | 19.2357
19 | 1.4369 | 0.0857 | 0.0109 | 16.7666
19.5 | 1.4132 | 0.09724 | 0.0048 | 14.5331
20 | 1.3894 | 0.10931 | -0.0021 | 12.7106

## 71. Re 4M Mach 0.50 (1)
BIGFOIL.COM POLAR EXPORT
NACA63-115 a=0.2
NACA63-115 a=0.2 |  |  |  | Cl Max: | 1.136 | at alpha= | 20 | deg
JavaFoil+Calcfoil stall+Eppler ext transition |  |  |  | L/D Max: | 93.746 | at alpha= | 4.5 | deg
Re: | 4000000 |  |  | Cd Min: | 0.0056 | at alpha= | -0.5 | deg
Mach: | 0.5 |  |  | Cl=0 at alpha= | -0.53571 | deg
|  |  |  | @ Cl=0.1, Cd= | 0.005625
|  |  |  | @ Cl=0.4, Cd= | 0.0059338
|  |  |  | @ Cl=0.6, Cd= | 0.0066818
alpha (deg) | Cl | Cd | Cm | Cl/Cd
-20 | -1.08 | 0.15973 | 0.008 | -6.76
-19.5 | -1.053 | 0.15638 | 0.008 | -6.733
-19 | -1.03 | 0.15357 | 0.008 | -6.71
-18.5 | -1 | 0.14641 | 0.008 | -6.833
-18 | -0.97 | 0.14499 | 0.007 | -6.691
-17.5 | -0.943 | 0.14051 | 0.007 | -6.708
-17 | -0.915 | 0.1355 | 0.006 | -6.755
-16.5 | -0.889 | 0.13051 | 0.006 | -6.815
-16 | -0.859 | 0.12618 | 0.005 | -6.811
-15.5 | -0.832 | 0.12372 | 0.005 | -6.724
-15 | -0.805 | 0.11876 | 0.005 | -6.774
-14.5 | -0.778 | 0.11226 | 0.005 | -6.931
-14 | -0.748 | 0.12833 | 0.004 | -5.826
-13.5 | -0.721 | 0.10366 | 0.004 | -6.955
-13 | -0.694 | 0.0998 | 0.003 | -6.95
-12.5 | -0.666 | 0.09708 | 0.003 | -6.864
-12 | -0.638 | 0.08878 | 0.003 | -7.188
-11.5 | -0.611 | 0.08116 | 0.002 | -7.53
-11 | -0.584 | 0.073 | 0.002 | -7.999
-10.5 | -0.555 | 0.0807 | 0.002 | -6.876
-10 | -0.528 | 0.06936 | 0.001 | -7.608
-9.5 | -0.549 | 0.03541 | 0.002 | -15.513
-9 | -0.472 | 0.06672 | 0.001 | -7.067
-8.5 | -0.783 | 0.01736 | 0.001 | -45.119
-8 | -0.849 | 0.01477 | 0.001 | -57.473
-7.5 | -0.847 | 0.01338 | 0 | -63.3
-7 | -0.82 | 0.01242 | -0.001 | -66.05
-6.5 | -0.778 | 0.01155 | -0.001 | -67.339
-6 | -0.727 | 0.01083 | -0.002 | -67.17
-5.5 | -0.675 | 0.01011 | -0.003 | -66.76
-5 | -0.613 | 0.00957 | -0.003 | -64.017
-4.5 | -0.548 | 0.00911 | -0.004 | -60.146
-4 | -0.481 | 0.00779 | -0.005 | -61.768
-3.5 | -0.413 | 0.00617 | -0.005 | -66.939
-3 | -0.344 | 0.00592 | -0.006 | -58.218
-2.5 | -0.275 | 0.00574 | -0.007 | -47.924
-2 | -0.205 | 0.00567 | -0.007 | -36.23
-1.5 | -0.135 | 0.00563 | -0.008 | -24.011
-1 | -0.065 | 0.00564 | -0.009 | -11.562
-0.5 | 0.005 | 0.0056 | -0.009 | 0.917
0 | 0.075 | 0.0056 | -0.01 | 13.468
0.5 | 0.145 | 0.00567 | -0.011 | 25.676
1 | 0.216 | 0.00567 | -0.011 | 38.048
1.5 | 0.286 | 0.00577 | -0.012 | 49.524
2 | 0.356 | 0.00587 | -0.013 | 60.575
2.5 | 0.425 | 0.00597 | -0.013 | 71.252
3 | 0.495 | 0.00613 | -0.014 | 80.745
3.5 | 0.564 | 0.00638 | -0.014 | 88.335
4 | 0.632 | 0.00695 | -0.015 | 90.927
4.5 | 0.699 | 0.00746 | -0.016 | 93.746
5 | 0.765 | 0.0083 | -0.016 | 92.173
5.5 | 0.814 | 0.01114 | -0.017 | 73.012
6 | 0.87 | 0.01187 | -0.017 | 73.298
6.5 | 0.922 | 0.01279 | -0.018 | 72.069
7 | 0.966 | 0.01375 | -0.019 | 70.219
7.5 | 1 | 0.0149 | -0.019 | 67.075
8 | 1.018 | 0.01622 | -0.02 | 62.757
8.5 | 1.007 | 0.01818 | -0.02 | 55.407
9 | 0.922 | 0.02094 | -0.021 | 44.05
9.5 | 0.558 | 0.06618 | -0.011 | 8.435
10 | 0.681 | 0.02571 | -0.021 | 26.496
10.5 | 0.613 | 0.07257 | -0.012 | 8.446
11 | 0.639 | 0.08484 | -0.011 | 7.529
11.5 | 0.668 | 0.07791 | -0.013 | 8.574
12 | 0.695 | 0.08378 | -0.013 | 8.292
12.5 | 0.72 | 0.09676 | -0.012 | 7.445
13 | 0.75 | 0.10364 | -0.014 | 7.235
13.5 | 0.776 | 0.10447 | -0.014 | 7.426
14 | 0.803 | 0.10774 | -0.014 | 7.452
14.5 | 0.834 | 0.113 | -0.016 | 7.383
15 | 0.858 | 0.11536 | -0.016 | 7.442
15.5 | 0.886 | 0.12311 | -0.016 | 7.193
16 | 0.916 | 0.12817 | -0.017 | 7.147
16.5 | 0.944 | 0.13537 | -0.018 | 6.974
17 | 0.968 | 0.1379 | -0.018 | 7.019
17.5 | 0.995 | 0.14144 | -0.018 | 7.037
18 | 1.027 | 0.14694 | -0.02 | 6.988
18.5 | 1.05 | 0.14868 | -0.02 | 7.065
19 | 1.077 | 0.15398 | -0.02 | 6.996
19.5 | 1.104 | 0.15762 | -0.021 | 7.007
20 | 1.136 | 0.16345 | -0.022 | 6.951

## 72. Re 4M Mach 0.50 (2)
BIGFOIL.COM POLAR EXPORT
NACA63-115 a=0.2
NACA63-115 a=0.2 |  |  |  | Cl Max: | 1.1778 | at alpha= | 10 | deg
XFOIL ncrit=9 |  |  |  | L/D Max: | 99.7735 | at alpha= | 3.5 | deg
Re: | 4000000 |  |  | Cd Min: | 0.12506 | at alpha= | 15 | deg
Mach: | 0.5 |  |  | Cl=0 at alpha= | -0.54648 | deg
|  |  |  | @ Cl=0.1, Cd= | 0.0047426
|  |  |  | @ Cl=0.4, Cd= | 0.005009
|  |  |  | @ Cl=0.6, Cd= | 0.0060676
alpha (deg) | Cl | Cd | Cm | Cl/Cd
-14 | -0.7879 | 0.11803 | -0.0044 | -6.6754
-13.5 | -0.8113 | 0.10437 | -0.0131 | -7.7733
-13 | -0.8356 | 0.09022 | -0.0223 | -9.2618
-12.5 | -0.8593 | 0.07648 | -0.0318 | -11.2356
-12 | -0.8852 | 0.06384 | -0.0404 | -13.8659
-11.5 | -0.9159 | 0.05233 | -0.0474 | -17.5024
-11 | -0.9452 | 0.04255 | -0.0515 | -22.2139
-10.5 | -0.9762 | 0.03398 | -0.0529 | -28.7287
-10 | -1.0001 | 0.027 | -0.0512 | -37.0407
-9.5 | -1.0155 | 0.02141 | -0.0469 | -47.4311
-9 | -1.017 | 0.01735 | -0.0408 | -58.6167
-8.5 | -1.0084 | 0.01464 | -0.0332 | -68.8798
-8 | -0.9858 | 0.01301 | -0.0249 | -75.7725
-7.5 | -0.9357 | 0.01177 | -0.0201 | -79.4987
-7 | -0.8751 | 0.01089 | -0.0167 | -80.3581
-6.5 | -0.8116 | 0.01012 | -0.0141 | -80.1976
-6 | -0.7447 | 0.00955 | -0.0123 | -77.9791
-5.5 | -0.6768 | 0.00904 | -0.0109 | -74.8673
-5 | -0.6084 | 0.00858 | -0.0098 | -70.9091
-4.5 | -0.5397 | 0.00818 | -0.0092 | -65.978
-4 | -0.4729 | 0.0076 | -0.0085 | -62.2237
-3.5 | -0.406 | 0.00701 | -0.0082 | -57.9173
-3 | -0.34 | 0.0063 | -0.008 | -53.9683
-2.5 | -0.2751 | 0.00544 | -0.008 | -50.5699
-2 | -0.2063 | 0.00501 | -0.0083 | -41.1776
-1.5 | -0.1355 | 0.00487 | -0.0089 | -27.8234
-1 | -0.0644 | 0.00481 | -0.0096 | -13.3888
-0.5 | 0.0066 | 0.00474 | -0.0104 | 1.3924
0 | 0.0776 | 0.00473 | -0.0112 | 16.4059
0.5 | 0.1488 | 0.00477 | -0.0119 | 31.195
1 | 0.2201 | 0.0048 | -0.0127 | 45.8542
1.5 | 0.2915 | 0.00483 | -0.0135 | 60.352
2 | 0.3626 | 0.00493 | -0.0141 | 73.5497
2.5 | 0.4336 | 0.00508 | -0.0147 | 85.3543
3 | 0.5048 | 0.00524 | -0.0151 | 96.3359
3.5 | 0.5727 | 0.00574 | -0.0151 | 99.7735
4 | 0.6377 | 0.00652 | -0.0147 | 97.8067
4.5 | 0.6997 | 0.00748 | -0.0137 | 93.5428
5 | 0.7617 | 0.00835 | -0.0125 | 91.2216
5.5 | 0.822 | 0.00922 | -0.0107 | 89.154
6 | 0.8835 | 0.00994 | -0.0088 | 88.8833
6.5 | 0.9448 | 0.01061 | -0.0065 | 89.0481
7 | 1.0035 | 0.01132 | -0.0035 | 88.6484
7.5 | 1.0557 | 0.01217 | 0.0005 | 86.7461
8 | 1.0856 | 0.01327 | 0.0076 | 81.8086
8.5 | 1.1142 | 0.01496 | 0.0136 | 74.4786
9 | 1.144 | 0.01707 | 0.0186 | 67.0182
9.5 | 1.1662 | 0.01988 | 0.0235 | 58.662
10 | 1.1778 | 0.02358 | 0.0281 | 49.9491
10.5 | 1.177 | 0.0283 | 0.0321 | 41.5901
11.5 | 1.1544 | 0.04151 | 0.0344 | 27.8102
12 | 1.1319 | 0.05003 | 0.0334 | 22.6244
12.5 | 1.1076 | 0.05966 | 0.0304 | 18.5652
13 | 1.08 | 0.07068 | 0.0253 | 15.2801
13.5 | 1.0508 | 0.08296 | 0.0184 | 12.6663
14 | 1.0187 | 0.0967 | 0.0097 | 10.5346
14.5 | 0.9926 | 0.11061 | 0.0006 | 8.9739
15 | 0.9679 | 0.12506 | -0.009 | 7.7395

## 73. Re 5M Mach 0.00 (1)
BIGFOIL.COM POLAR EXPORT
NACA63-115 a=0.2
NACA63-115 a=0.2 |  |  |  | Cl Max: | 1.269 | at alpha= | 13.5 | deg
JavaFoil+Calcfoil stall+Eppler ext transition |  |  |  | L/D Max: | 97.886 | at alpha= | 5 | deg
Re: | 5000000 |  |  | Cd Min: | 0.00529 | at alpha= | -0.5 | deg
Mach: | 0 |  |  | Cl=0 at alpha= | -0.53333 | deg
|  |  |  | @ Cl=0.1, Cd= | 0.0053072
|  |  |  | @ Cl=0.4, Cd= | 0.005572
|  |  |  | @ Cl=0.6, Cd= | 0.0064666
alpha (deg) | Cl | Cd | Cm | Cl/Cd
-19 | -0.947 | 0.12351 | 0.008 | -7.668
-18.5 | -0.974 | 0.11183 | 0.008 | -8.709
-18 | -0.993 | 0.10691 | 0.007 | -9.285
-17.5 | -1.03 | 0.08569 | 0.008 | -12.019
-17 | -1.075 | 0.0618 | 0.008 | -17.388
-16.5 | -1.102 | 0.04994 | 0.008 | -22.07
-16 | -1.131 | 0.03853 | 0.008 | -29.354
-15.5 | -1.143 | 0.03404 | 0.007 | -33.588
-15 | -1.155 | 0.02925 | 0.007 | -39.495
-14.5 | -1.161 | 0.02597 | 0.007 | -44.703
-14 | -1.165 | 0.02249 | 0.006 | -51.804
-13.5 | -1.162 | 0.02037 | 0.006 | -57.041
-13 | -1.154 | 0.01859 | 0.005 | -62.083
-12.5 | -1.143 | 0.01698 | 0.005 | -67.321
-12 | -1.128 | 0.01562 | 0.005 | -72.205
-11.5 | -1.108 | 0.01444 | 0.004 | -76.715
-11 | -1.083 | 0.0136 | 0.004 | -79.677
-10.5 | -1.056 | 0.01272 | 0.003 | -83.008
-10 | -1.023 | 0.01215 | 0.003 | -84.211
-9.5 | -0.988 | 0.01151 | 0.002 | -85.887
-9 | -0.951 | 0.01054 | 0.002 | -90.247
-8.5 | -0.911 | 0.01032 | 0.001 | -88.275
-8 | -0.863 | 0.00993 | 0 | -86.922
-7.5 | -0.813 | 0.00953 | 0 | -85.358
-7 | -0.761 | 0.00924 | -0.001 | -82.345
-6.5 | -0.707 | 0.00891 | -0.001 | -79.319
-6 | -0.651 | 0.00854 | -0.002 | -76.238
-5.5 | -0.594 | 0.00831 | -0.002 | -71.467
-5 | -0.536 | 0.00806 | -0.003 | -66.518
-4.5 | -0.478 | 0.0072 | -0.003 | -66.355
-4 | -0.419 | 0.00631 | -0.004 | -66.3
-3.5 | -0.359 | 0.00567 | -0.005 | -63.362
-3 | -0.299 | 0.0055 | -0.005 | -54.37
-2.5 | -0.239 | 0.0054 | -0.006 | -44.185
-2 | -0.178 | 0.00536 | -0.006 | -33.185
-1.5 | -0.117 | 0.00532 | -0.007 | -22.045
-1 | -0.056 | 0.0053 | -0.007 | -10.66
-0.5 | 0.004 | 0.00529 | -0.008 | 0.841
0 | 0.065 | 0.00529 | -0.009 | 12.36
0.5 | 0.126 | 0.00532 | -0.009 | 23.702
1 | 0.187 | 0.00535 | -0.01 | 34.923
1.5 | 0.248 | 0.00539 | -0.01 | 45.963
2 | 0.308 | 0.00545 | -0.011 | 56.613
2.5 | 0.369 | 0.00551 | -0.011 | 66.949
3 | 0.429 | 0.00563 | -0.012 | 76.259
3.5 | 0.489 | 0.00583 | -0.013 | 83.896
4 | 0.549 | 0.00619 | -0.013 | 88.708
4.5 | 0.608 | 0.00651 | -0.014 | 93.446
5 | 0.667 | 0.00681 | -0.014 | 97.886
5.5 | 0.725 | 0.00774 | -0.015 | 93.703
6 | 0.782 | 0.00917 | -0.015 | 85.269
6.5 | 0.838 | 0.00954 | -0.016 | 87.779
7 | 0.892 | 0.01002 | -0.017 | 89.023
7.5 | 0.937 | 0.01041 | -0.017 | 90.034
8 | 0.984 | 0.01086 | -0.017 | 90.587
8.5 | 1.028 | 0.01146 | -0.018 | 89.636
9 | 1.07 | 0.01198 | -0.018 | 89.284
9.5 | 1.109 | 0.01268 | -0.019 | 87.42
10 | 1.145 | 0.01342 | -0.019 | 85.287
10.5 | 1.177 | 0.01433 | -0.02 | 82.088
11 | 1.205 | 0.01525 | -0.02 | 79.01
11.5 | 1.226 | 0.01645 | -0.021 | 74.525
12 | 1.244 | 0.01749 | -0.021 | 71.128
12.5 | 1.257 | 0.01875 | -0.022 | 67.024
13 | 1.264 | 0.02047 | -0.022 | 61.768
13.5 | 1.269 | 0.02178 | -0.022 | 58.232
14 | 1.267 | 0.02377 | -0.023 | 53.305
14.5 | 1.261 | 0.0258 | -0.023 | 48.897
15 | 1.25 | 0.02877 | -0.023 | 43.435
15.5 | 1.237 | 0.03128 | -0.024 | 39.528
16 | 1.218 | 0.03471 | -0.024 | 35.086
16.5 | 1.197 | 0.03824 | -0.024 | 31.301
17 | 1.171 | 0.04302 | -0.025 | 27.225
17.5 | 1.143 | 0.04834 | -0.025 | 23.651
18 | 1.114 | 0.05392 | -0.025 | 20.668
18.5 | 1.075 | 0.06573 | -0.025 | 16.351

## 74. Re 5M Mach 0.00 (2)
BIGFOIL.COM POLAR EXPORT
NACA63-115 a=0.2
NACA63-115 a=0.2 |  |  |  | Cl Max: | 1.6145 | at alpha= | 20 | deg
XFOIL ncrit=9 |  |  |  | L/D Max: | 103.746 | at alpha= | 10 | deg
Re: | 5000000 |  |  | Cd Min: | 0.05886 | at alpha= | 20 | deg
Mach: | 0 |  |  | Cl=0 at alpha= | -0.54054 | deg
|  |  |  | @ Cl=0.1, Cd= | 0.004324
|  |  |  | @ Cl=0.4, Cd= | 0.0047121
|  |  |  | @ Cl=0.6, Cd= | 0.0064297
alpha (deg) | Cl | Cd | Cm | Cl/Cd
-20 | -1.5982 | 0.04919 | -0.0311 | -32.4903
-19.5 | -1.5915 | 0.0444 | -0.0322 | -35.8446
-19 | -1.5874 | 0.0396 | -0.0329 | -40.0859
-18.5 | -1.5788 | 0.03558 | -0.0329 | -44.3732
-18 | -1.568 | 0.03202 | -0.0325 | -48.9694
-17.5 | -1.5502 | 0.02923 | -0.0318 | -53.0346
-17 | -1.5326 | 0.02657 | -0.0307 | -57.6816
-16.5 | -1.5129 | 0.02422 | -0.0293 | -62.4649
-16 | -1.4998 | 0.0216 | -0.027 | -69.4352
-15.5 | -1.481 | 0.01958 | -0.0245 | -75.6384
-15 | -1.4599 | 0.01791 | -0.0216 | -81.5131
-14.5 | -1.4378 | 0.01654 | -0.0183 | -86.9287
-14 | -1.4166 | 0.01567 | -0.0138 | -90.402
-13.5 | -1.3894 | 0.01497 | -0.0096 | -92.8123
-13 | -1.3493 | 0.0143 | -0.0077 | -94.3566
-12.5 | -1.3058 | 0.01367 | -0.0063 | -95.523
-12 | -1.2598 | 0.01309 | -0.0052 | -96.2414
-11.5 | -1.2144 | 0.01234 | -0.0041 | -98.4117
-11 | -1.1657 | 0.01176 | -0.0034 | -99.1241
-10.5 | -1.1151 | 0.01126 | -0.0029 | -99.032
-10 | -1.0632 | 0.01082 | -0.0026 | -98.2625
-9.5 | -1.0113 | 0.01033 | -0.0023 | -97.8993
-9 | -0.9582 | 0.00989 | -0.0022 | -96.8857
-8.5 | -0.9039 | 0.00954 | -0.0022 | -94.7484
-8 | -0.8496 | 0.00913 | -0.0023 | -93.0559
-7.5 | -0.7943 | 0.0088 | -0.0024 | -90.2614
-7 | -0.7386 | 0.00848 | -0.0026 | -87.0991
-6.5 | -0.6826 | 0.00818 | -0.0029 | -83.4474
-6 | -0.6262 | 0.00788 | -0.0032 | -79.467
-5.5 | -0.5695 | 0.00761 | -0.0035 | -74.8357
-5 | -0.5128 | 0.00728 | -0.0039 | -70.4396
-4.5 | -0.4563 | 0.00691 | -0.0043 | -66.0347
-4 | -0.3996 | 0.00652 | -0.0047 | -61.2883
-3.5 | -0.3429 | 0.0061 | -0.0051 | -56.2131
-2.5 | -0.2299 | 0.00504 | -0.0061 | -45.6151
-2 | -0.1723 | 0.00465 | -0.0067 | -37.0538
-1.5 | -0.1136 | 0.00447 | -0.0073 | -25.4139
-1 | -0.0544 | 0.00442 | -0.008 | -12.3077
-0.5 | 0.0048 | 0.00438 | -0.0087 | 1.0959
0 | 0.0641 | 0.00433 | -0.0095 | 14.8037
0.5 | 0.1235 | 0.00432 | -0.0102 | 28.588
1 | 0.1828 | 0.00434 | -0.0109 | 42.1198
1.5 | 0.2421 | 0.0044 | -0.0116 | 55.0227
2 | 0.3011 | 0.00451 | -0.0123 | 66.7627
2.5 | 0.3601 | 0.00461 | -0.013 | 78.1128
3 | 0.4187 | 0.00476 | -0.0137 | 87.9622
3.5 | 0.4752 | 0.00524 | -0.0141 | 90.687
4 | 0.5314 | 0.00574 | -0.0146 | 92.5784
4.5 | 0.5868 | 0.00629 | -0.0149 | 93.2909
5 | 0.6416 | 0.00687 | -0.0151 | 93.3916
5.5 | 0.6966 | 0.00737 | -0.0154 | 94.5183
6 | 0.751 | 0.00789 | -0.0155 | 95.1838
7 | 0.8595 | 0.0088 | -0.0156 | 97.6705
7.5 | 0.9138 | 0.00917 | -0.0157 | 99.651
8 | 0.9678 | 0.00954 | -0.0157 | 101.4465
8.5 | 1.0207 | 0.00996 | -0.0156 | 102.4799
9 | 1.073 | 0.01039 | -0.0154 | 103.2724
9.5 | 1.124 | 0.01087 | -0.015 | 103.4039
10 | 1.1744 | 0.01132 | -0.0146 | 103.7456
10.5 | 1.222 | 0.01191 | -0.0137 | 102.6029
11 | 1.2692 | 0.01242 | -0.0128 | 102.19
11.5 | 1.3138 | 0.01299 | -0.0115 | 101.1393
12 | 1.353 | 0.01365 | -0.0094 | 99.1209
13 | 1.4091 | 0.01511 | -0.0016 | 93.2561
13.5 | 1.4346 | 0.01621 | 0.0017 | 88.5009
14 | 1.459 | 0.01759 | 0.0046 | 82.9449
14.5 | 1.4827 | 0.0192 | 0.0071 | 77.224
15 | 1.5008 | 0.02134 | 0.0097 | 70.328
15.5 | 1.5242 | 0.02329 | 0.0114 | 65.4444
16 | 1.5454 | 0.02552 | 0.0129 | 60.5564
16.5 | 1.5643 | 0.02805 | 0.0142 | 55.7683
17 | 1.5799 | 0.03098 | 0.0153 | 50.9974
17.5 | 1.5926 | 0.0343 | 0.0161 | 46.4315
18 | 1.602 | 0.03816 | 0.0165 | 41.9811
18.5 | 1.6101 | 0.0424 | 0.0165 | 37.9741
19 | 1.6108 | 0.04768 | 0.016 | 33.7836
19.5 | 1.6111 | 0.05334 | 0.0149 | 30.2043
20 | 1.6145 | 0.05886 | 0.0134 | 27.4295

## 75. Re 5M Mach 0.10 (1)
BIGFOIL.COM POLAR EXPORT
NACA63-115 a=0.2
NACA63-115 a=0.2 |  |  |  | Cl Max: | 1.255 | at alpha= | 13 | deg
JavaFoil+Calcfoil stall+Eppler ext transition |  |  |  | L/D Max: | 97.583 | at alpha= | 5 | deg
Re: | 5000000 |  |  | Cd Min: | 0.00529 | at alpha= | -1 | deg
Mach: | 0.1 |  |  | Cl=0 at alpha= | -0.53279 | deg
|  |  |  | @ Cl=0.1, Cd= | 0.0053067
|  |  |  | @ Cl=0.4, Cd= | 0.0056035
|  |  |  | @ Cl=0.6, Cd= | 0.0064603
alpha (deg) | Cl | Cd | Cm | Cl/Cd
-18.5 | -0.921 | 0.12269 | 0.007 | -7.508
-18 | -0.941 | 0.11971 | 0.007 | -7.86
-17.5 | -0.972 | 0.10311 | 0.007 | -9.427
-17 | -1.005 | 0.08523 | 0.007 | -11.786
-16.5 | -1.055 | 0.05909 | 0.008 | -17.858
-16 | -1.084 | 0.04756 | 0.008 | -22.792
-15.5 | -1.119 | 0.03462 | 0.007 | -32.329
-15 | -1.129 | 0.03171 | 0.007 | -35.597
-14.5 | -1.14 | 0.02731 | 0.007 | -41.742
-14 | -1.146 | 0.02402 | 0.006 | -47.719
-13.5 | -1.149 | 0.02103 | 0.006 | -54.616
-13 | -1.144 | 0.0191 | 0.005 | -59.886
-12.5 | -1.135 | 0.01749 | 0.005 | -64.904
-12 | -1.122 | 0.01602 | 0.005 | -70.031
-11.5 | -1.104 | 0.01482 | 0.004 | -74.481
-11 | -1.081 | 0.01382 | 0.004 | -78.23
-10.5 | -1.054 | 0.01295 | 0.003 | -81.456
-10 | -1.023 | 0.01231 | 0.003 | -83.101
-9.5 | -0.989 | 0.01164 | 0.002 | -84.972
-9 | -0.952 | 0.01021 | 0.002 | -93.245
-8.5 | -0.914 | 0.01038 | 0.001 | -88.088
-8 | -0.867 | 0.01005 | 0 | -86.223
-7.5 | -0.817 | 0.00966 | 0 | -84.565
-7 | -0.764 | 0.00928 | -0.001 | -82.394
-6.5 | -0.71 | 0.00894 | -0.001 | -79.466
-6 | -0.654 | 0.00861 | -0.002 | -75.992
-5.5 | -0.597 | 0.00833 | -0.002 | -71.667
-5 | -0.539 | 0.00805 | -0.003 | -66.939
-4.5 | -0.48 | 0.00726 | -0.003 | -66.146
-4 | -0.421 | 0.00634 | -0.004 | -66.402
-3.5 | -0.361 | 0.00567 | -0.005 | -63.588
-3 | -0.3 | 0.0055 | -0.005 | -54.595
-2.5 | -0.24 | 0.00542 | -0.006 | -44.2
-2 | -0.179 | 0.00536 | -0.006 | -33.351
-1.5 | -0.118 | 0.00532 | -0.007 | -22.142
-1 | -0.057 | 0.00529 | -0.007 | -10.716
-0.5 | 0.004 | 0.00529 | -0.008 | 0.844
0 | 0.066 | 0.00529 | -0.009 | 12.428
0.5 | 0.127 | 0.00532 | -0.009 | 23.831
1 | 0.188 | 0.00535 | -0.01 | 35.076
1.5 | 0.249 | 0.00539 | -0.01 | 46.165
2 | 0.31 | 0.00545 | -0.011 | 56.86
2.5 | 0.371 | 0.00556 | -0.011 | 66.656
3 | 0.431 | 0.00565 | -0.012 | 76.308
3.5 | 0.492 | 0.00584 | -0.013 | 84.268
4 | 0.552 | 0.0062 | -0.013 | 89.023
4.5 | 0.611 | 0.00652 | -0.014 | 93.787
5 | 0.67 | 0.00687 | -0.014 | 97.583
5.5 | 0.728 | 0.00781 | -0.015 | 93.268
6 | 0.786 | 0.00919 | -0.015 | 85.453
6.5 | 0.841 | 0.00965 | -0.016 | 87.233
7 | 0.896 | 0.01005 | -0.017 | 89.067
7.5 | 0.94 | 0.01049 | -0.017 | 89.619
8 | 0.987 | 0.01096 | -0.018 | 90.004
8.5 | 1.03 | 0.01159 | -0.018 | 88.932
9 | 1.072 | 0.01218 | -0.019 | 88.004
9.5 | 1.11 | 0.01291 | -0.019 | 85.966
10 | 1.146 | 0.0136 | -0.019 | 84.203
10.5 | 1.177 | 0.01455 | -0.02 | 80.881
11 | 1.204 | 0.01559 | -0.02 | 77.193
11.5 | 1.223 | 0.01675 | -0.021 | 73.052
12 | 1.239 | 0.01784 | -0.021 | 69.458
12.5 | 1.25 | 0.01929 | -0.022 | 64.786
13 | 1.255 | 0.02095 | -0.022 | 59.891
13.5 | 1.255 | 0.02257 | -0.022 | 55.63
14 | 1.251 | 0.02443 | -0.023 | 51.212
14.5 | 1.242 | 0.02684 | -0.023 | 46.264
15 | 1.228 | 0.02933 | -0.024 | 41.864
15.5 | 1.209 | 0.03259 | -0.024 | 37.091
16 | 1.185 | 0.03643 | -0.024 | 32.542
16.5 | 1.158 | 0.04102 | -0.024 | 28.235
17 | 1.128 | 0.04606 | -0.024 | 24.497
17.5 | 1.093 | 0.05355 | -0.024 | 20.407
18 | 1.058 | 0.06071 | -0.025 | 17.427

## 76. Re 5M Mach 0.10 (2)
BIGFOIL.COM POLAR EXPORT
NACA63-115 a=0.2
NACA63-115 a=0.2 |  |  |  | Cl Max: | 1.5994 | at alpha= | 19.5 | deg
XFOIL ncrit=9 |  |  |  | L/D Max: | 103.193 | at alpha= | 9.5 | deg
Re: | 5000000 |  |  | Cd Min: | 0.06349 | at alpha= | 20 | deg
Mach: | 0.1 |  |  | Cl=0 at alpha= | -0.54034 | deg
|  |  |  | @ Cl=0.1, Cd= | 0.0043341
|  |  |  | @ Cl=0.4, Cd= | 0.0047156
|  |  |  | @ Cl=0.6, Cd= | 0.0064138
alpha (deg) | Cl | Cd | Cm | Cl/Cd
-20 | -1.5752 | 0.0546 | -0.0315 | -28.8498
-19.5 | -1.5725 | 0.04893 | -0.0332 | -32.1377
-19 | -1.5714 | 0.04346 | -0.0344 | -36.1574
-18.5 | -1.5665 | 0.03871 | -0.0349 | -40.4676
-18 | -1.5579 | 0.03467 | -0.0348 | -44.9351
-17.5 | -1.5426 | 0.03145 | -0.0343 | -49.0493
-17 | -1.5274 | 0.02838 | -0.0333 | -53.8196
-16.5 | -1.5081 | 0.02582 | -0.0321 | -58.4082
-16 | -1.4917 | 0.02322 | -0.0302 | -64.242
-15.5 | -1.4759 | 0.02079 | -0.0277 | -70.9909
-15 | -1.4569 | 0.01881 | -0.0249 | -77.4535
-14 | -1.411 | 0.01611 | -0.0181 | -87.5854
-13.5 | -1.3931 | 0.01532 | -0.0123 | -90.9334
-13 | -1.3556 | 0.01459 | -0.0098 | -92.913
-12.5 | -1.3131 | 0.01391 | -0.008 | -94.3997
-12 | -1.2675 | 0.0133 | -0.0067 | -95.3008
-11.5 | -1.2216 | 0.01257 | -0.0054 | -97.1838
-11 | -1.1733 | 0.01193 | -0.0045 | -98.3487
-10.5 | -1.1226 | 0.01139 | -0.0038 | -98.5601
-10 | -1.0705 | 0.01092 | -0.0034 | -98.0311
-9.5 | -1.0179 | 0.01045 | -0.003 | -97.4067
-9 | -0.9647 | 0.00998 | -0.0028 | -96.6633
-8.5 | -0.9101 | 0.0096 | -0.0027 | -94.8021
-8 | -0.8552 | 0.0092 | -0.0027 | -92.9565
-7.5 | -0.7996 | 0.00885 | -0.0028 | -90.3503
-7 | -0.7434 | 0.00854 | -0.0029 | -87.0492
-6.5 | -0.687 | 0.00821 | -0.0031 | -83.6784
-6 | -0.6302 | 0.00792 | -0.0034 | -79.5707
-5.5 | -0.5731 | 0.00764 | -0.0037 | -75.0131
-5 | -0.5159 | 0.00733 | -0.004 | -70.382
-4.5 | -0.4591 | 0.00693 | -0.0044 | -66.2482
-4 | -0.4021 | 0.00654 | -0.0047 | -61.4832
-3.5 | -0.3449 | 0.00614 | -0.0052 | -56.1726
-3 | -0.2881 | 0.0056 | -0.0056 | -51.4464
-2.5 | -0.2313 | 0.00504 | -0.0061 | -45.8929
-2 | -0.1734 | 0.00466 | -0.0067 | -37.2103
-1.5 | -0.1143 | 0.00448 | -0.0074 | -25.5134
-1 | -0.0547 | 0.00443 | -0.0081 | -12.3476
-0.5 | 0.0048 | 0.00438 | -0.0088 | 1.0959
0 | 0.0645 | 0.00434 | -0.0095 | 14.8618
0.5 | 0.1243 | 0.00433 | -0.0102 | 28.7067
1 | 0.184 | 0.00435 | -0.011 | 42.2989
1.5 | 0.2437 | 0.00441 | -0.0117 | 55.2608
2.5 | 0.3624 | 0.00462 | -0.0131 | 78.4416
3 | 0.4214 | 0.00477 | -0.0137 | 88.3438
3.5 | 0.4782 | 0.00526 | -0.0142 | 90.9125
4 | 0.5347 | 0.00577 | -0.0146 | 92.669
4.5 | 0.5905 | 0.00632 | -0.0149 | 93.4335
5.5 | 0.7009 | 0.00741 | -0.0153 | 94.5884
6 | 0.7557 | 0.00794 | -0.0154 | 95.1763
6.5 | 0.8103 | 0.00843 | -0.0154 | 96.121
7 | 0.8649 | 0.00885 | -0.0155 | 97.7288
7.5 | 0.9195 | 0.00924 | -0.0154 | 99.513
8 | 0.9738 | 0.00962 | -0.0154 | 101.2266
8.5 | 1.0272 | 0.01004 | -0.0152 | 102.3108
9 | 1.0796 | 0.01049 | -0.0149 | 102.9171
9.5 | 1.131 | 0.01096 | -0.0144 | 103.1934
10 | 1.1813 | 0.01146 | -0.0138 | 103.0803
10.5 | 1.2289 | 0.01206 | -0.0128 | 101.8988
11 | 1.2761 | 0.01258 | -0.0117 | 101.4388
11.5 | 1.3197 | 0.0132 | -0.0101 | 99.9773
12 | 1.3565 | 0.01393 | -0.0074 | 97.3798
13 | 1.4082 | 0.01554 | 0.001 | 90.6178
13.5 | 1.4342 | 0.01677 | 0.0042 | 85.5218
14 | 1.4579 | 0.01835 | 0.0071 | 79.4496
14.5 | 1.4803 | 0.02018 | 0.0096 | 73.3548
15 | 1.5004 | 0.02234 | 0.0119 | 67.162
15.5 | 1.5231 | 0.02447 | 0.0136 | 62.2436
16 | 1.5433 | 0.02693 | 0.0151 | 57.3078
16.5 | 1.5604 | 0.02974 | 0.0163 | 52.4681
17 | 1.5735 | 0.03304 | 0.0174 | 47.6241
17.5 | 1.585 | 0.0367 | 0.018 | 43.188
18 | 1.5909 | 0.04114 | 0.0182 | 38.6704
18.5 | 1.5949 | 0.0461 | 0.0178 | 34.5965
19 | 1.5953 | 0.05172 | 0.0169 | 30.8449
19.5 | 1.5994 | 0.05721 | 0.0156 | 27.9567
20 | 1.5992 | 0.06349 | 0.0136 | 25.1882

## 77. Re 5M Mach 0.25 (1)
BIGFOIL.COM POLAR EXPORT
NACA63-115 a=0.2
NACA63-115 a=0.2 |  |  |  | Cl Max: | 1.197 | at alpha= | 11.5 | deg
JavaFoil+Calcfoil stall+Eppler ext transition |  |  |  | L/D Max: | 97.484 | at alpha= | 5 | deg
Re: | 5000000 |  |  | Cd Min: | 0.00533 | at alpha= | -0.5 | deg
Mach: | 0.25 |  |  | Cl=0 at alpha= | -0.53968 | deg
|  |  |  | @ Cl=0.1, Cd= | 0.00533
|  |  |  | @ Cl=0.4, Cd= | 0.0056476
|  |  |  | @ Cl=0.6, Cd= | 0.0065139
alpha (deg) | Cl | Cd | Cm | Cl/Cd
-17 | -0.683 | 0.13365 | 0.005 | -5.112
-16.5 | -0.728 | 0.12552 | 0.005 | -5.799
-16 | -0.77 | 0.11583 | 0.005 | -6.647
-15.5 | -0.809 | 0.10662 | 0.005 | -7.584
-15 | -0.85 | 0.0921 | 0.005 | -9.231
-14.5 | -0.924 | 0.05842 | 0.006 | -15.822
-14 | -0.995 | 0.035 | 0.006 | -28.418
-13.5 | -1.024 | 0.02974 | 0.006 | -34.413
-13 | -1.052 | 0.0237 | 0.006 | -44.371
-12.5 | -1.064 | 0.02086 | 0.005 | -51.017
-12 | -1.069 | 0.01864 | 0.005 | -57.33
-11.5 | -1.066 | 0.01706 | 0.004 | -62.461
-11 | -1.056 | 0.01546 | 0.004 | -68.352
-10.5 | -1.041 | 0.01419 | 0.003 | -73.322
-10 | -1.018 | 0.01322 | 0.003 | -76.984
-9.5 | -0.99 | 0.01247 | 0.002 | -79.399
-9 | -0.957 | 0.01177 | 0.002 | -81.267
-8.5 | -0.92 | 0.01114 | 0.001 | -82.567
-8 | -0.882 | 0.01059 | 0 | -83.298
-7.5 | -0.833 | 0.01 | 0 | -83.338
-7 | -0.782 | 0.0096 | -0.001 | -81.444
-6.5 | -0.727 | 0.00924 | -0.001 | -78.657
-6 | -0.67 | 0.00883 | -0.002 | -75.921
-5.5 | -0.612 | 0.00853 | -0.002 | -71.734
-5 | -0.553 | 0.00827 | -0.003 | -66.88
-4.5 | -0.493 | 0.00748 | -0.004 | -65.887
-4 | -0.432 | 0.0066 | -0.004 | -65.491
-3.5 | -0.371 | 0.00578 | -0.005 | -64.149
-3 | -0.309 | 0.00557 | -0.005 | -55.414
-2.5 | -0.246 | 0.00545 | -0.006 | -45.185
-2 | -0.184 | 0.00538 | -0.006 | -34.124
-1.5 | -0.121 | 0.00537 | -0.007 | -22.544
-1 | -0.058 | 0.00534 | -0.008 | -10.927
-0.5 | 0.005 | 0.00533 | -0.008 | 0.861
0 | 0.068 | 0.00533 | -0.009 | 12.673
0.5 | 0.13 | 0.00533 | -0.009 | 24.422
1 | 0.193 | 0.00537 | -0.01 | 35.941
1.5 | 0.256 | 0.00545 | -0.011 | 46.896
2 | 0.318 | 0.00549 | -0.011 | 57.976
2.5 | 0.381 | 0.00562 | -0.012 | 67.761
3 | 0.443 | 0.00571 | -0.012 | 77.616
3.5 | 0.505 | 0.00591 | -0.013 | 85.477
4 | 0.567 | 0.00633 | -0.014 | 89.487
4.5 | 0.628 | 0.00667 | -0.014 | 94.168
5 | 0.688 | 0.00706 | -0.015 | 97.484
5.5 | 0.747 | 0.00818 | -0.015 | 91.363
6 | 0.806 | 0.00954 | -0.016 | 84.49
6.5 | 0.859 | 0.0096 | -0.016 | 89.492
7 | 0.908 | 0.01047 | -0.017 | 86.773
7.5 | 0.956 | 0.01101 | -0.017 | 86.914
8 | 1.002 | 0.01159 | -0.018 | 86.471
8.5 | 1.044 | 0.01227 | -0.018 | 85.093
9 | 1.083 | 0.01296 | -0.019 | 83.588
9.5 | 1.117 | 0.01385 | -0.019 | 80.675
10 | 1.147 | 0.01478 | -0.02 | 77.586
10.5 | 1.172 | 0.01588 | -0.02 | 73.78
11 | 1.189 | 0.0171 | -0.021 | 69.528
11.5 | 1.197 | 0.01857 | -0.021 | 64.455
12 | 1.197 | 0.0204 | -0.022 | 58.652
12.5 | 1.189 | 0.02212 | -0.022 | 53.759
13 | 1.173 | 0.02436 | -0.022 | 48.158
13.5 | 1.148 | 0.02732 | -0.023 | 42.009
14 | 1.115 | 0.03036 | -0.023 | 36.727
14.5 | 1.072 | 0.03478 | -0.023 | 30.831
15 | 1.018 | 0.04167 | -0.023 | 24.438
15.5 | 0.955 | 0.0516 | -0.023 | 18.512
16 | 0.85 | 0.08882 | -0.02 | 9.574
16.5 | 0.771 | 0.11683 | -0.017 | 6.599

## 78. Re 5M Mach 0.25 (2)
BIGFOIL.COM POLAR EXPORT
NACA63-115 a=0.2
NACA63-115 a=0.2 |  |  |  | Cl Max: | 1.521 | at alpha= | 17.5 | deg
XFOIL ncrit=9 |  |  |  | L/D Max: | 100.941 | at alpha= | 9 | deg
Re: | 5000000 |  |  | Cd Min: | 0.11186 | at alpha= | -20 | deg
Mach: | 0.25 |  |  | Cl=0 at alpha= | -0.54221 | deg
|  |  |  | @ Cl=0.1, Cd= | 0.0043793
|  |  |  | @ Cl=0.4, Cd= | 0.0047287
|  |  |  | @ Cl=0.6, Cd= | 0.0063903
alpha (deg) | Cl | Cd | Cm | Cl/Cd
-20 | -1.2935 | 0.11186 | -0.0072 | -11.5636
-19.5 | -1.3453 | 0.09464 | -0.0186 | -14.2149
-19 | -1.3856 | 0.08033 | -0.0274 | -17.2488
-18.5 | -1.4165 | 0.0684 | -0.0339 | -20.7091
-18 | -1.4328 | 0.05917 | -0.0382 | -24.215
-17.5 | -1.4401 | 0.05161 | -0.0409 | -27.9035
-17 | -1.4483 | 0.04453 | -0.0427 | -32.5241
-16.5 | -1.446 | 0.03904 | -0.0433 | -37.0389
-16 | -1.4428 | 0.03408 | -0.043 | -42.3357
-15.5 | -1.4299 | 0.03027 | -0.042 | -47.2382
-15 | -1.4206 | 0.02646 | -0.0403 | -53.6886
-14.5 | -1.4135 | 0.02285 | -0.0377 | -61.86
-13.5 | -1.3728 | 0.01841 | -0.0313 | -74.5682
-13 | -1.3511 | 0.01688 | -0.0269 | -80.0415
-12.5 | -1.3287 | 0.01565 | -0.0217 | -84.901
-12 | -1.3004 | 0.01474 | -0.0166 | -88.2225
-11.5 | -1.2571 | 0.01389 | -0.0138 | -90.504
-11 | -1.2093 | 0.01316 | -0.0117 | -91.8921
-10.5 | -1.1615 | 0.01228 | -0.0096 | -94.5847
-10 | -1.1093 | 0.01162 | -0.0082 | -95.4647
-9.5 | -1.0549 | 0.01106 | -0.0072 | -95.3797
-9 | -0.9993 | 0.01056 | -0.0063 | -94.6307
-8.5 | -0.9437 | 0.01001 | -0.0056 | -94.2757
-8 | -0.8863 | 0.00959 | -0.0051 | -92.4192
-7.5 | -0.8287 | 0.00916 | -0.0048 | -90.4694
-7 | -0.7702 | 0.0088 | -0.0046 | -87.5227
-6.5 | -0.7115 | 0.00844 | -0.0045 | -84.3009
-6 | -0.6521 | 0.00814 | -0.0046 | -80.1106
-5.5 | -0.5928 | 0.00782 | -0.0047 | -75.8056
-5 | -0.5334 | 0.00751 | -0.0048 | -71.0253
-4.5 | -0.4744 | 0.00711 | -0.005 | -66.7229
-4 | -0.4153 | 0.00669 | -0.0053 | -62.0777
-3.5 | -0.3563 | 0.00626 | -0.0056 | -56.9169
-3 | -0.2976 | 0.00572 | -0.006 | -52.028
-2.5 | -0.239 | 0.00511 | -0.0064 | -46.771
-2 | -0.1793 | 0.0047 | -0.007 | -38.1489
-1.5 | -0.1181 | 0.00453 | -0.0077 | -26.0706
-1 | -0.0564 | 0.00446 | -0.0084 | -12.6457
-0.5 | 0.0052 | 0.00442 | -0.0091 | 1.1765
0 | 0.0668 | 0.00439 | -0.0098 | 15.2164
0.5 | 0.1287 | 0.00437 | -0.0106 | 29.4508
1 | 0.1906 | 0.00439 | -0.0113 | 43.4169
2 | 0.3138 | 0.00457 | -0.0127 | 68.6652
2.5 | 0.3753 | 0.00466 | -0.0134 | 80.5365
3 | 0.4364 | 0.00483 | -0.014 | 90.352
4 | 0.5535 | 0.00587 | -0.0148 | 94.293
4.5 | 0.6107 | 0.00651 | -0.0149 | 93.8095
5 | 0.6676 | 0.00713 | -0.0149 | 93.6325
5.5 | 0.7247 | 0.00766 | -0.0149 | 94.6084
6 | 0.781 | 0.00825 | -0.0147 | 94.6667
6.5 | 0.8378 | 0.00873 | -0.0145 | 95.9679
7 | 0.8947 | 0.00916 | -0.0143 | 97.6747
7.5 | 0.9514 | 0.00957 | -0.0139 | 99.4148
8 | 1.007 | 0.01005 | -0.0134 | 100.199
9 | 1.1154 | 0.01105 | -0.0117 | 100.9412
9.5 | 1.1674 | 0.01162 | -0.0105 | 100.4647
10 | 1.2163 | 0.01229 | -0.0088 | 98.9666
10.5 | 1.2635 | 0.01292 | -0.0067 | 97.7941
11 | 1.3046 | 0.01369 | -0.0038 | 95.2958
11.5 | 1.3236 | 0.01466 | 0.0025 | 90.2865
12.5 | 1.3794 | 0.01704 | 0.0102 | 80.9507
13 | 1.4048 | 0.01887 | 0.0133 | 74.4462
13.5 | 1.4274 | 0.02109 | 0.0162 | 67.6814
14 | 1.4467 | 0.02372 | 0.0188 | 60.9907
14.5 | 1.4701 | 0.02625 | 0.0208 | 56.0038
15 | 1.487 | 0.02942 | 0.0226 | 50.5438
15.5 | 1.503 | 0.03285 | 0.024 | 45.7534
16 | 1.514 | 0.03694 | 0.0249 | 40.9854
16.5 | 1.5188 | 0.0419 | 0.0253 | 36.2482
17 | 1.5177 | 0.04783 | 0.0249 | 31.7311
17.5 | 1.521 | 0.05368 | 0.0239 | 28.3346
18 | 1.5196 | 0.06036 | 0.0222 | 25.1756
18.5 | 1.5134 | 0.06803 | 0.0197 | 22.2461
19 | 1.5008 | 0.07689 | 0.016 | 19.5188
19.5 | 1.4827 | 0.08699 | 0.0112 | 17.0445
20 | 1.4637 | 0.09774 | 0.0056 | 14.9754

## 79. Re 5M Mach 0.50 (1)
BIGFOIL.COM POLAR EXPORT
NACA63-115 a=0.2
NACA63-115 a=0.2 |  |  |  | Cl Max: | 1.141 | at alpha= | 20 | deg
JavaFoil+Calcfoil stall+Eppler ext transition |  |  |  | L/D Max: | 93.722 | at alpha= | 4.5 | deg
Re: | 5000000 |  |  | Cd Min: | 0.00549 | at alpha= | -0.5 | deg
Mach: | 0.5 |  |  | Cl=0 at alpha= | -0.53571 | deg
|  |  |  | @ Cl=0.1, Cd= | 0.0055179
|  |  |  | @ Cl=0.4, Cd= | 0.0058529
|  |  |  | @ Cl=0.6, Cd= | 0.0067682
alpha (deg) | Cl | Cd | Cm | Cl/Cd
-20 | -1.081 | 0.15606 | 0.008 | -6.925
-19.5 | -1.054 | 0.15405 | 0.008 | -6.839
-19 | -1.032 | 0.14846 | 0.008 | -6.952
-18.5 | -1.002 | 0.14462 | 0.008 | -6.931
-18 | -0.97 | 0.13951 | 0.007 | -6.957
-17.5 | -0.943 | 0.1383 | 0.007 | -6.818
-17 | -0.916 | 0.13376 | 0.006 | -6.846
-16.5 | -0.891 | 0.12893 | 0.006 | -6.914
-16 | -0.861 | 0.12161 | 0.006 | -7.08
-15.5 | -0.832 | 0.11838 | 0.005 | -7.029
-15 | -0.805 | 0.11497 | 0.005 | -7
-14.5 | -0.779 | 0.10991 | 0.005 | -7.092
-14 | -0.748 | 0.12273 | 0.004 | -6.093
-13.5 | -0.721 | 0.10103 | 0.004 | -7.139
-13 | -0.694 | 0.09713 | 0.003 | -7.145
-12.5 | -0.667 | 0.09422 | 0.003 | -7.074
-12 | -0.639 | 0.08765 | 0.003 | -7.288
-11.5 | -0.612 | 0.07828 | 0.002 | -7.818
-11 | -0.587 | 0.07094 | 0.002 | -8.275
-10.5 | -0.555 | 0.08015 | 0.002 | -6.925
-10 | -0.529 | 0.0679 | 0.002 | -7.786
-9.5 | -0.583 | 0.02187 | 0.002 | -26.648
-9 | -0.472 | 0.0658 | 0.001 | -7.169
-8.5 | -0.785 | 0.01662 | 0.001 | -47.237
-8 | -0.851 | 0.01411 | 0.001 | -60.325
-7.5 | -0.849 | 0.01281 | 0 | -66.294
-7 | -0.822 | 0.01191 | -0.001 | -69.046
-6.5 | -0.78 | 0.0111 | -0.001 | -70.273
-6 | -0.729 | 0.00966 | -0.002 | -75.517
-5.5 | -0.675 | 0.00978 | -0.003 | -69.049
-5 | -0.613 | 0.00917 | -0.003 | -66.806
-4.5 | -0.548 | 0.00883 | -0.004 | -62.005
-4 | -0.481 | 0.00787 | -0.005 | -61.12
-3.5 | -0.413 | 0.00657 | -0.005 | -62.899
-3 | -0.344 | 0.00585 | -0.006 | -58.915
-2.5 | -0.275 | 0.00568 | -0.007 | -48.409
-2 | -0.205 | 0.0056 | -0.007 | -36.681
-1.5 | -0.135 | 0.00557 | -0.008 | -24.296
-1 | -0.065 | 0.00551 | -0.009 | -11.83
-0.5 | 0.005 | 0.00549 | -0.009 | 0.935
0 | 0.075 | 0.0055 | -0.01 | 13.724
0.5 | 0.145 | 0.00555 | -0.011 | 26.209
1 | 0.216 | 0.00557 | -0.011 | 38.691
1.5 | 0.286 | 0.00565 | -0.012 | 50.521
2 | 0.356 | 0.00577 | -0.013 | 61.666
2.5 | 0.425 | 0.0059 | -0.013 | 72.17
3 | 0.495 | 0.00606 | -0.014 | 81.705
3.5 | 0.564 | 0.00653 | -0.014 | 86.36
4 | 0.632 | 0.00698 | -0.015 | 90.54
4.5 | 0.699 | 0.00746 | -0.016 | 93.722
5 | 0.765 | 0.00893 | -0.016 | 85.586
5.5 | 0.815 | 0.01072 | -0.017 | 76.067
6 | 0.872 | 0.0114 | -0.017 | 76.484
6.5 | 0.924 | 0.01226 | -0.018 | 75.337
7 | 0.968 | 0.01318 | -0.019 | 73.43
7.5 | 1.002 | 0.01428 | -0.019 | 70.17
8 | 1.02 | 0.01553 | -0.02 | 65.689
8.5 | 1.009 | 0.01738 | -0.02 | 58.069
9 | 0.925 | 0.01998 | -0.021 | 46.286
9.5 | 0.56 | 0.06434 | -0.012 | 8.709
10 | 0.685 | 0.0241 | -0.021 | 28.414
10.5 | 0.616 | 0.07051 | -0.013 | 8.732
11 | 0.639 | 0.08232 | -0.011 | 7.762
11.5 | 0.745 | 0.03955 | -0.022 | 18.827
12 | 0.698 | 0.08214 | -0.014 | 8.493
12.5 | 0.721 | 0.09445 | -0.013 | 7.637
13 | 0.75 | 0.10194 | -0.014 | 7.362
13.5 | 0.776 | 0.09965 | -0.014 | 7.788
14 | 0.805 | 0.10579 | -0.015 | 7.606
14.5 | 0.838 | 0.10898 | -0.017 | 7.691
15 | 0.859 | 0.11379 | -0.016 | 7.547
15.5 | 0.886 | 0.1183 | -0.016 | 7.489
16 | 0.919 | 0.12284 | -0.018 | 7.478
16.5 | 0.945 | 0.13375 | -0.018 | 7.064
17 | 0.968 | 0.13399 | -0.018 | 7.227
17.5 | 0.997 | 0.13767 | -0.019 | 7.245
18 | 1.031 | 0.14063 | -0.021 | 7.331
18.5 | 1.051 | 0.14147 | -0.02 | 7.43
19 | 1.078 | 0.15022 | -0.02 | 7.176
19.5 | 1.108 | 0.15406 | -0.021 | 7.189
20 | 1.141 | 0.15597 | -0.023 | 7.315

## 80. Re 5M Mach 0.50 (2)
BIGFOIL.COM POLAR EXPORT
NACA63-115 a=0.2
NACA63-115 a=0.2 |  |  |  | Cl Max: | 1.2054 | at alpha= | 10.5 | deg
XFOIL ncrit=9 |  |  |  | L/D Max: | 98.8927 | at alpha= | 3.5 | deg
Re: | 5000000 |  |  | Cd Min: | 0.13546 | at alpha= | 15.5 | deg
Mach: | 0.5 |  |  | Cl=0 at alpha= | -0.54654 | deg
|  |  |  | @ Cl=0.1, Cd= | 0.00456
|  |  |  | @ Cl=0.4, Cd= | 0.004838
|  |  |  | @ Cl=0.6, Cd= | 0.006097
alpha (deg) | Cl | Cd | Cm | Cl/Cd
-13.5 | -0.8438 | 0.0996 | -0.0169 | -8.4719
-13 | -0.8675 | 0.08552 | -0.0263 | -10.1438
-12.5 | -0.8902 | 0.07236 | -0.0355 | -12.3024
-12 | -0.9143 | 0.06044 | -0.0433 | -15.1274
-11.5 | -0.9438 | 0.0495 | -0.0495 | -19.0667
-11 | -0.9702 | 0.04033 | -0.0529 | -24.0565
-10.5 | -0.9993 | 0.03219 | -0.0536 | -31.0438
-10 | -1.0207 | 0.02559 | -0.0513 | -39.8867
-9.5 | -1.035 | 0.02026 | -0.0465 | -51.0859
-8.5 | -1.0369 | 0.01379 | -0.0303 | -75.1922
-8 | -1.003 | 0.01221 | -0.0232 | -82.1458
-7.5 | -0.9481 | 0.01108 | -0.0188 | -85.5686
-7 | -0.8843 | 0.01031 | -0.0157 | -85.7711
-6.5 | -0.8182 | 0.00966 | -0.0134 | -84.6998
-6 | -0.7497 | 0.00913 | -0.0117 | -82.1139
-5.5 | -0.681 | 0.00866 | -0.0104 | -78.6374
-5 | -0.6117 | 0.00826 | -0.0095 | -74.0557
-4.5 | -0.5423 | 0.00787 | -0.0088 | -68.9072
-4 | -0.4742 | 0.00738 | -0.0083 | -64.2547
-3.5 | -0.4066 | 0.00686 | -0.0081 | -59.2711
-3 | -0.3396 | 0.00626 | -0.008 | -54.2492
-2.5 | -0.2735 | 0.0055 | -0.008 | -49.7273
-2 | -0.206 | 0.0049 | -0.0083 | -42.0408
-1.5 | -0.1356 | 0.00471 | -0.0089 | -28.7898
-1 | -0.0643 | 0.00464 | -0.0096 | -13.8578
-0.5 | 0.0066 | 0.00457 | -0.0104 | 1.4442
0 | 0.0777 | 0.00456 | -0.0112 | 17.0395
0.5 | 0.1491 | 0.00456 | -0.012 | 32.6974
1 | 0.2205 | 0.0046 | -0.0128 | 47.9348
1.5 | 0.2919 | 0.00466 | -0.0135 | 62.6395
2 | 0.3631 | 0.00476 | -0.0142 | 76.2815
2.5 | 0.4341 | 0.00491 | -0.0148 | 88.4114
3 | 0.505 | 0.00511 | -0.0152 | 98.8258
3.5 | 0.5716 | 0.00578 | -0.0151 | 98.8927
4 | 0.637 | 0.00651 | -0.0147 | 97.8495
4.5 | 0.7001 | 0.00738 | -0.0139 | 94.8645
5 | 0.7637 | 0.00814 | -0.0128 | 93.8206
5.5 | 0.8255 | 0.00895 | -0.0111 | 92.2346
6 | 0.8894 | 0.00957 | -0.0095 | 92.9363
6.5 | 0.953 | 0.01016 | -0.0074 | 93.7992
7 | 1.0134 | 0.01084 | -0.0047 | 93.4871
7.5 | 1.0702 | 0.01159 | -0.0011 | 92.3382
8 | 1.1103 | 0.01251 | 0.0049 | 88.753
8.5 | 1.1391 | 0.0139 | 0.0117 | 81.9496
9 | 1.1685 | 0.01585 | 0.0173 | 73.7224
9.5 | 1.1913 | 0.01851 | 0.0226 | 64.3598
10 | 1.2053 | 0.02198 | 0.0275 | 54.8362
10.5 | 1.2054 | 0.02658 | 0.0319 | 45.3499
11 | 1.193 | 0.03229 | 0.0354 | 36.9464
12 | 1.1566 | 0.04774 | 0.0349 | 24.2271
12.5 | 1.1253 | 0.05775 | 0.0319 | 19.4857
13 | 1.0936 | 0.06897 | 0.0268 | 15.8562
13.5 | 1.0632 | 0.0812 | 0.02 | 13.0936
14 | 1.0338 | 0.09446 | 0.0117 | 10.9443
14.5 | 1.0108 | 0.10782 | 0.0031 | 9.3749
15 | 0.988 | 0.12183 | -0.0062 | 8.1097
15.5 | 0.9705 | 0.13546 | -0.0153 | 7.1645

## 81. Re 6M Mach 0.00 (1)
BIGFOIL.COM POLAR EXPORT
NACA63-115 a=0.2
NACA63-115 a=0.2 |  |  |  | Cl Max: | 1.271 | at alpha= | 13.5 | deg
JavaFoil+Calcfoil stall+Eppler ext transition |  |  |  | L/D Max: | 97.196 | at alpha= | 7.5 | deg
Re: | 6000000 |  |  | Cd Min: | 0.00521 | at alpha= | -1 | deg
Mach: | 0 |  |  | Cl=0 at alpha= | -0.53333 | deg
|  |  |  | @ Cl=0.1, Cd= | 0.0052315
|  |  |  | @ Cl=0.4, Cd= | 0.005572
|  |  |  | @ Cl=0.6, Cd= | 0.0064375
alpha (deg) | Cl | Cd | Cm | Cl/Cd
-19 | -0.952 | 0.11836 | 0.008 | -8.043
-18.5 | -0.986 | 0.10109 | 0.008 | -9.752
-18 | -1.001 | 0.09946 | 0.008 | -10.067
-17.5 | -1.053 | 0.07059 | 0.008 | -14.911
-17 | -1.084 | 0.05644 | 0.008 | -19.203
-16.5 | -1.112 | 0.04483 | 0.008 | -24.815
-16 | -1.138 | 0.03553 | 0.008 | -32.023
-15.5 | -1.149 | 0.03168 | 0.007 | -36.282
-15 | -1.159 | 0.02788 | 0.007 | -41.555
-14.5 | -1.165 | 0.02452 | 0.007 | -47.516
-14 | -1.169 | 0.02135 | 0.006 | -54.73
-13.5 | -1.165 | 0.01941 | 0.006 | -60.007
-13 | -1.157 | 0.01775 | 0.005 | -65.201
-12.5 | -1.146 | 0.01623 | 0.005 | -70.596
-12 | -1.13 | 0.01497 | 0.005 | -75.518
-11.5 | -1.11 | 0.01386 | 0.004 | -80.127
-11 | -1.086 | 0.01307 | 0.004 | -83.044
-10.5 | -1.058 | 0.01227 | 0.003 | -86.238
-10 | -1.026 | 0.01171 | 0.003 | -87.566
-9.5 | -0.991 | 0.01026 | 0.002 | -96.609
-9 | -0.957 | 0.01051 | 0.002 | -91.007
-8.5 | -0.911 | 0.01002 | 0.001 | -90.995
-8 | -0.864 | 0.00967 | 0 | -89.292
-7.5 | -0.813 | 0.00928 | 0 | -87.669
-7 | -0.761 | 0.00895 | -0.001 | -85.055
-6.5 | -0.707 | 0.00865 | -0.001 | -81.733
-6 | -0.651 | 0.00834 | -0.002 | -78.091
-5.5 | -0.594 | 0.00807 | -0.002 | -73.609
-5 | -0.536 | 0.00788 | -0.003 | -68.071
-4.5 | -0.478 | 0.00717 | -0.003 | -66.605
-4 | -0.419 | 0.00662 | -0.004 | -63.214
-3.5 | -0.359 | 0.00594 | -0.005 | -60.41
-3 | -0.299 | 0.00549 | -0.005 | -54.408
-2.5 | -0.239 | 0.00538 | -0.006 | -44.36
-2 | -0.178 | 0.00529 | -0.006 | -33.654
-1.5 | -0.117 | 0.00525 | -0.007 | -22.343
-1 | -0.056 | 0.00521 | -0.007 | -10.84
-0.5 | 0.004 | 0.00523 | -0.008 | 0.851
0 | 0.065 | 0.00522 | -0.009 | 12.521
0.5 | 0.126 | 0.00524 | -0.009 | 24.076
1 | 0.187 | 0.00528 | -0.01 | 35.383
1.5 | 0.248 | 0.00532 | -0.01 | 46.499
2 | 0.308 | 0.00538 | -0.011 | 57.28
2.5 | 0.369 | 0.00551 | -0.011 | 66.998
3 | 0.429 | 0.00563 | -0.012 | 76.293
3.5 | 0.489 | 0.00593 | -0.013 | 82.499
4 | 0.549 | 0.00623 | -0.013 | 88.129
4.5 | 0.608 | 0.00647 | -0.014 | 94.035
5 | 0.667 | 0.00699 | -0.014 | 95.455
5.5 | 0.725 | 0.0078 | -0.015 | 92.981
6 | 0.782 | 0.00888 | -0.015 | 88.092
6.5 | 0.838 | 0.00923 | -0.016 | 90.723
7 | 0.892 | 0.00968 | -0.017 | 92.126
7.5 | 0.94 | 0.00967 | -0.017 | 97.196
8 | 0.986 | 0.01052 | -0.018 | 93.699
8.5 | 1.03 | 0.01109 | -0.018 | 92.896
9 | 1.072 | 0.01158 | -0.018 | 92.565
9.5 | 1.111 | 0.01223 | -0.019 | 90.794
10 | 1.147 | 0.01294 | -0.019 | 88.631
10.5 | 1.179 | 0.0138 | -0.02 | 85.439
11 | 1.207 | 0.01465 | -0.02 | 82.376
11.5 | 1.228 | 0.01581 | -0.021 | 77.703
12 | 1.246 | 0.01681 | -0.021 | 74.159
12.5 | 1.259 | 0.01799 | -0.022 | 69.976
13 | 1.267 | 0.01963 | -0.022 | 64.509
13.5 | 1.271 | 0.02088 | -0.022 | 60.883
14 | 1.27 | 0.02275 | -0.023 | 55.813
14.5 | 1.264 | 0.02468 | -0.023 | 51.228
15 | 1.253 | 0.02748 | -0.024 | 45.602
15.5 | 1.24 | 0.02983 | -0.024 | 41.56
16 | 1.222 | 0.03304 | -0.024 | 36.977
16.5 | 1.201 | 0.03632 | -0.024 | 33.068
17 | 1.176 | 0.0408 | -0.025 | 28.819
17.5 | 1.147 | 0.04619 | -0.025 | 24.828
18 | 1.118 | 0.05145 | -0.025 | 21.726
18.5 | 1.076 | 0.06427 | -0.025 | 16.743

## 82. Re 6M Mach 0.00 (2)
BIGFOIL.COM POLAR EXPORT
NACA63-115 a=0.2
NACA63-115 a=0.2 |  |  |  | Cl Max: | 1.6496 | at alpha= | 20 | deg
XFOIL ncrit=9 |  |  |  | L/D Max: | 107.7 | at alpha= | 9.5 | deg
Re: | 6000000 |  |  | Cd Min: | 0.05451 | at alpha= | 20 | deg
Mach: | 0 |  |  | Cl=0 at alpha= | -0.54131 | deg
|  |  |  | @ Cl=0.1, Cd= | 0.004236
|  |  |  | @ Cl=0.4, Cd= | 0.0046734
|  |  |  | @ Cl=0.6, Cd= | 0.0064161
alpha (deg) | Cl | Cd | Cm | Cl/Cd
-20 | -1.6376 | 0.04471 | -0.0323 | -36.6272
-19.5 | -1.6307 | 0.04019 | -0.0329 | -40.5748
-19 | -1.6243 | 0.03595 | -0.0331 | -45.1822
-18.5 | -1.6128 | 0.03243 | -0.0327 | -49.7317
-18 | -1.6005 | 0.02918 | -0.0319 | -54.8492
-17.5 | -1.5818 | 0.02663 | -0.0309 | -59.3992
-17 | -1.5632 | 0.0242 | -0.0294 | -64.595
-16.5 | -1.5412 | 0.02217 | -0.0278 | -69.5174
-16 | -1.519 | 0.0203 | -0.0257 | -74.8276
-15.5 | -1.4956 | 0.01869 | -0.0234 | -80.0214
-15 | -1.474 | 0.01716 | -0.0203 | -85.8974
-14.5 | -1.4523 | 0.01578 | -0.0168 | -92.0342
-14 | -1.4386 | 0.01509 | -0.0103 | -95.3347
-13.5 | -1.4021 | 0.01433 | -0.0079 | -97.8437
-13 | -1.3603 | 0.01366 | -0.0063 | -99.5827
-12.5 | -1.3152 | 0.01306 | -0.0051 | -100.7044
-11.5 | -1.2193 | 0.01198 | -0.0034 | -101.778
-11 | -1.1707 | 0.01135 | -0.0027 | -103.1454
-10.5 | -1.1199 | 0.01084 | -0.0023 | -103.3118
-10 | -1.0677 | 0.01041 | -0.002 | -102.5648
-9.5 | -1.0143 | 0.01003 | -0.0019 | -101.1266
-9 | -0.9613 | 0.00955 | -0.0018 | -100.6597
-8.5 | -0.9069 | 0.00919 | -0.0018 | -98.6834
-8 | -0.8519 | 0.00887 | -0.002 | -96.0428
-7.5 | -0.7966 | 0.00851 | -0.0021 | -93.6075
-7 | -0.7404 | 0.00824 | -0.0024 | -89.8544
-6.5 | -0.6844 | 0.00793 | -0.0026 | -86.3052
-6 | -0.6277 | 0.00767 | -0.003 | -81.8383
-5.5 | -0.5707 | 0.0074 | -0.0034 | -77.1216
-5 | -0.5138 | 0.00711 | -0.0038 | -72.2644
-4.5 | -0.457 | 0.00677 | -0.0042 | -67.5037
-4 | -0.4001 | 0.00641 | -0.0046 | -62.4181
-3.5 | -0.3429 | 0.00605 | -0.0051 | -56.6777
-3 | -0.2861 | 0.0056 | -0.0055 | -51.0893
-2.5 | -0.2291 | 0.00511 | -0.0061 | -44.8337
-2 | -0.1719 | 0.00464 | -0.0067 | -37.0474
-1.5 | -0.1137 | 0.00439 | -0.0073 | -25.8998
-1 | -0.0544 | 0.00433 | -0.008 | -12.5635
-0.5 | 0.0049 | 0.00427 | -0.0087 | 1.1475
0 | 0.0642 | 0.00423 | -0.0095 | 15.1773
0.5 | 0.1236 | 0.00424 | -0.0102 | 29.1509
1.5 | 0.2422 | 0.00431 | -0.0117 | 56.1949
2 | 0.3012 | 0.00441 | -0.0124 | 68.2993
2.5 | 0.3602 | 0.00453 | -0.0131 | 79.5143
3 | 0.4185 | 0.00474 | -0.0137 | 88.2911
3.5 | 0.4745 | 0.00532 | -0.0141 | 89.1917
4 | 0.5311 | 0.00573 | -0.0146 | 92.6876
4.5 | 0.5866 | 0.0063 | -0.0149 | 93.1111
5.5 | 0.6974 | 0.00726 | -0.0155 | 96.0606
6 | 0.7521 | 0.00774 | -0.0157 | 97.1705
6.5 | 0.8068 | 0.00818 | -0.0158 | 98.6308
7 | 0.8619 | 0.00854 | -0.016 | 100.9251
7.5 | 0.9165 | 0.0089 | -0.0161 | 102.9775
8 | 0.9705 | 0.00927 | -0.0161 | 104.6926
8.5 | 1.0242 | 0.00964 | -0.0161 | 106.2448
9 | 1.0765 | 0.01008 | -0.0159 | 106.7956
9.5 | 1.1287 | 0.01048 | -0.0157 | 107.7004
10 | 1.1791 | 0.01098 | -0.0152 | 107.3862
10.5 | 1.2284 | 0.01148 | -0.0146 | 107.0035
11 | 1.2765 | 0.01197 | -0.0138 | 106.6416
11.5 | 1.3215 | 0.01258 | -0.0126 | 105.0477
12 | 1.3636 | 0.01322 | -0.0109 | 103.1467
12.5 | 1.4024 | 0.01378 | -0.0087 | 101.7707
13.5 | 1.4519 | 0.01539 | -0.0003 | 94.3405
14 | 1.4739 | 0.01675 | 0.0032 | 87.994
14.5 | 1.4963 | 0.01833 | 0.0061 | 81.6312
15 | 1.522 | 0.01989 | 0.0082 | 76.5209
15.5 | 1.5455 | 0.02172 | 0.0102 | 71.1556
16 | 1.5669 | 0.02383 | 0.0119 | 65.7533
16.5 | 1.5858 | 0.02625 | 0.0135 | 60.4114
17 | 1.6 | 0.02917 | 0.0149 | 54.8509
17.5 | 1.6131 | 0.03236 | 0.0159 | 49.8486
18 | 1.6202 | 0.03628 | 0.0166 | 44.6582
18.5 | 1.6292 | 0.04032 | 0.0168 | 40.4067
19 | 1.6379 | 0.04464 | 0.0165 | 36.6913
19.5 | 1.6449 | 0.04932 | 0.0158 | 33.3516
20 | 1.6496 | 0.05451 | 0.0146 | 30.2623

## 83. Re 6M Mach 0.10 (1)
BIGFOIL.COM POLAR EXPORT
NACA63-115 a=0.2
NACA63-115 a=0.2 |  |  |  | Cl Max: | 1.258 | at alpha= | 13.5 | deg
JavaFoil+Calcfoil stall+Eppler ext transition |  |  |  | L/D Max: | 100.674 | at alpha= | 7.5 | deg
Re: | 6000000 |  |  | Cd Min: | 0.00522 | at alpha= | -0.5 | deg
Mach: | 0.1 |  |  | Cl=0 at alpha= | -0.53279 | deg
|  |  |  | @ Cl=0.1, Cd= | 0.00524
|  |  |  | @ Cl=0.4, Cd= | 0.0055773
|  |  |  | @ Cl=0.6, Cd= | 0.0064352
alpha (deg) | Cl | Cd | Cm | Cl/Cd
-18.5 | -0.925 | 0.11806 | 0.008 | -7.837
-18 | -0.947 | 0.11299 | 0.007 | -8.385
-17.5 | -0.981 | 0.09597 | 0.007 | -10.217
-17 | -1.029 | 0.0691 | 0.008 | -14.894
-16.5 | -1.064 | 0.05382 | 0.008 | -19.777
-16 | -1.094 | 0.04258 | 0.008 | -25.704
-15.5 | -1.123 | 0.03282 | 0.008 | -34.226
-15 | -1.134 | 0.0296 | 0.007 | -38.309
-14.5 | -1.145 | 0.02572 | 0.007 | -44.501
-14 | -1.15 | 0.02276 | 0.006 | -50.532
-13.5 | -1.152 | 0.02002 | 0.006 | -57.52
-13 | -1.147 | 0.01824 | 0.006 | -62.869
-12.5 | -1.138 | 0.01671 | 0.005 | -68.072
-12 | -1.124 | 0.01534 | 0.005 | -73.271
-11.5 | -1.106 | 0.01421 | 0.004 | -77.81
-11 | -1.084 | 0.01328 | 0.004 | -81.614
-10.5 | -1.057 | 0.01248 | 0.003 | -84.656
-10 | -1.026 | 0.01186 | 0.003 | -86.465
-9.5 | -0.992 | 0.01125 | 0.002 | -88.152
-9 | -0.959 | 0.01058 | 0.002 | -90.688
-8.5 | -0.914 | 0.01007 | 0.001 | -90.799
-8 | -0.867 | 0.00971 | 0 | -89.239
-7.5 | -0.817 | 0.00933 | 0 | -87.497
-7 | -0.764 | 0.00904 | -0.001 | -84.522
-6.5 | -0.71 | 0.00872 | -0.001 | -81.413
-6 | -0.654 | 0.00835 | -0.002 | -78.294
-5.5 | -0.597 | 0.00809 | -0.002 | -73.762
-5 | -0.539 | 0.00786 | -0.003 | -68.554
-4.5 | -0.48 | 0.00719 | -0.003 | -66.782
-4 | -0.421 | 0.00664 | -0.004 | -63.354
-3.5 | -0.361 | 0.00595 | -0.005 | -60.607
-3 | -0.3 | 0.0055 | -0.005 | -54.628
-2.5 | -0.24 | 0.00538 | -0.006 | -44.558
-2 | -0.179 | 0.00529 | -0.006 | -33.824
-1.5 | -0.118 | 0.00525 | -0.007 | -22.442
-1 | -0.057 | 0.00524 | -0.007 | -10.836
-0.5 | 0.004 | 0.00522 | -0.008 | 0.855
0 | 0.066 | 0.00524 | -0.009 | 12.531
0.5 | 0.127 | 0.00524 | -0.009 | 24.192
1 | 0.188 | 0.00528 | -0.01 | 35.566
1.5 | 0.249 | 0.00533 | -0.01 | 46.714
2 | 0.31 | 0.00538 | -0.011 | 57.535
2.5 | 0.371 | 0.0055 | -0.011 | 67.348
3 | 0.431 | 0.00566 | -0.012 | 76.237
3.5 | 0.492 | 0.00594 | -0.013 | 82.805
4 | 0.552 | 0.00624 | -0.013 | 88.49
4.5 | 0.611 | 0.00648 | -0.014 | 94.398
5 | 0.67 | 0.00701 | -0.014 | 95.639
5.5 | 0.728 | 0.00787 | -0.015 | 92.554
6 | 0.786 | 0.00896 | -0.015 | 87.626
6.5 | 0.841 | 0.00933 | -0.016 | 90.174
7 | 0.896 | 0.00978 | -0.017 | 91.575
7.5 | 0.943 | 0.00936 | -0.017 | 100.674
8 | 0.989 | 0.01061 | -0.018 | 93.164
8.5 | 1.032 | 0.0112 | -0.018 | 92.178
9 | 1.074 | 0.01178 | -0.019 | 91.146
9.5 | 1.112 | 0.01245 | -0.019 | 89.315
10 | 1.148 | 0.01311 | -0.02 | 87.571
10.5 | 1.179 | 0.01401 | -0.02 | 84.148
11 | 1.206 | 0.01499 | -0.02 | 80.443
11.5 | 1.226 | 0.01609 | -0.021 | 76.177
12 | 1.242 | 0.01713 | -0.021 | 72.47
12.5 | 1.252 | 0.01851 | -0.022 | 67.626
13 | 1.257 | 0.02009 | -0.022 | 62.565
13.5 | 1.258 | 0.02162 | -0.023 | 58.186
14 | 1.254 | 0.02339 | -0.023 | 53.602
14.5 | 1.244 | 0.02566 | -0.023 | 48.496
15 | 1.231 | 0.028 | -0.024 | 43.958
15.5 | 1.212 | 0.03104 | -0.024 | 39.048
16 | 1.189 | 0.0346 | -0.024 | 34.371
16.5 | 1.163 | 0.03881 | -0.024 | 29.954
17 | 1.133 | 0.04348 | -0.025 | 26.062
17.5 | 1.099 | 0.04995 | -0.025 | 21.998
18 | 1.065 | 0.05628 | -0.025 | 18.915
18.5 | 1.01 | 0.07656 | -0.024 | 13.19

## 84. Re 6M Mach 0.10 (2)
BIGFOIL.COM POLAR EXPORT
NACA63-115 a=0.2
NACA63-115 a=0.2 |  |  |  | Cl Max: | 1.6362 | at alpha= | 20 | deg
XFOIL ncrit=9 |  |  |  | L/D Max: | 107.363 | at alpha= | 9.5 | deg
Re: | 6000000 |  |  | Cd Min: | 0.05877 | at alpha= | 20 | deg
Mach: | 0.1 |  |  | Cl=0 at alpha= | -0.54111 | deg
|  |  |  | @ Cl=0.1, Cd= | 0.00424
|  |  |  | @ Cl=0.4, Cd= | 0.0046742
|  |  |  | @ Cl=0.6, Cd= | 0.0064125
alpha (deg) | Cl | Cd | Cm | Cl/Cd
-20 | -1.6176 | 0.04953 | -0.0334 | -32.659
-19.5 | -1.6148 | 0.04422 | -0.0346 | -36.5174
-19 | -1.6113 | 0.0393 | -0.0352 | -41
-18.5 | -1.6031 | 0.03517 | -0.0351 | -45.5815
-18 | -1.5935 | 0.03147 | -0.0345 | -50.6355
-17.5 | -1.5761 | 0.02859 | -0.0337 | -55.1277
-17 | -1.559 | 0.02585 | -0.0324 | -60.3095
-16.5 | -1.5384 | 0.02354 | -0.0308 | -65.3526
-16 | -1.5176 | 0.02141 | -0.0288 | -70.8828
-15.5 | -1.4946 | 0.0196 | -0.0265 | -76.2551
-15 | -1.4693 | 0.01809 | -0.0239 | -81.2217
-14.5 | -1.452 | 0.01642 | -0.0199 | -88.4287
-14 | -1.4349 | 0.0155 | -0.0146 | -92.5742
-13.5 | -1.4078 | 0.01469 | -0.0103 | -95.8339
-13 | -1.3676 | 0.01394 | -0.0082 | -98.1062
-12.5 | -1.3233 | 0.01329 | -0.0067 | -99.5711
-12 | -1.2763 | 0.01269 | -0.0055 | -100.5753
-11.5 | -1.2273 | 0.01216 | -0.0047 | -100.9293
-11 | -1.1783 | 0.01153 | -0.0038 | -102.1943
-10.5 | -1.1276 | 0.01097 | -0.0032 | -102.7894
-10 | -1.0752 | 0.01051 | -0.0028 | -102.3026
-9.5 | -1.0215 | 0.01011 | -0.0026 | -101.0386
-9 | -0.9678 | 0.00965 | -0.0023 | -100.2902
-8.5 | -0.9132 | 0.00926 | -0.0023 | -98.6177
-8 | -0.8575 | 0.00894 | -0.0024 | -95.9172
-7.5 | -0.802 | 0.00856 | -0.0024 | -93.6916
-7 | -0.7454 | 0.00828 | -0.0027 | -90.0242
-6.5 | -0.6888 | 0.00796 | -0.0029 | -86.5327
-6 | -0.6317 | 0.00771 | -0.0032 | -81.9326
-5.5 | -0.5743 | 0.00744 | -0.0035 | -77.1909
-5 | -0.517 | 0.00714 | -0.0039 | -72.409
-4.5 | -0.4598 | 0.0068 | -0.0043 | -67.6176
-4 | -0.4025 | 0.00643 | -0.0047 | -62.5972
-3.5 | -0.345 | 0.00607 | -0.0051 | -56.8369
-3 | -0.2877 | 0.00563 | -0.0056 | -51.1012
-2.5 | -0.2305 | 0.00513 | -0.0061 | -44.9318
-2 | -0.173 | 0.00465 | -0.0067 | -37.2043
-1.5 | -0.1144 | 0.00439 | -0.0074 | -26.0592
-1 | -0.0547 | 0.00434 | -0.0081 | -12.6037
-0.5 | 0.0049 | 0.00428 | -0.0088 | 1.1449
0 | 0.0646 | 0.00424 | -0.0095 | 15.2358
0.5 | 0.1244 | 0.00424 | -0.0103 | 29.3396
1 | 0.1841 | 0.00426 | -0.011 | 43.216
1.5 | 0.2437 | 0.00432 | -0.0117 | 56.412
2 | 0.3032 | 0.00442 | -0.0124 | 68.5973
2.5 | 0.3625 | 0.00454 | -0.0131 | 79.8458
3 | 0.4212 | 0.00475 | -0.0138 | 88.6737
3.5 | 0.4775 | 0.00533 | -0.0142 | 89.5872
4 | 0.5345 | 0.00576 | -0.0146 | 92.7951
4.5 | 0.5903 | 0.00632 | -0.015 | 93.4019
5 | 0.6459 | 0.00685 | -0.0152 | 94.292
5.5 | 0.7018 | 0.00729 | -0.0154 | 96.2689
6 | 0.7568 | 0.00779 | -0.0156 | 97.1502
6.5 | 0.812 | 0.00822 | -0.0157 | 98.7835
7 | 0.8674 | 0.00859 | -0.0158 | 100.9779
7.5 | 0.9224 | 0.00895 | -0.0158 | 103.0615
8 | 0.9767 | 0.00935 | -0.0158 | 104.4599
8.5 | 1.0308 | 0.00971 | -0.0157 | 106.1586
9 | 1.0833 | 0.01018 | -0.0154 | 106.4145
9.5 | 1.1359 | 0.01058 | -0.0151 | 107.3629
10 | 1.1861 | 0.01112 | -0.0145 | 106.6637
10.5 | 1.2359 | 0.01161 | -0.0137 | 106.4513
11 | 1.2837 | 0.01214 | -0.0128 | 105.7414
11.5 | 1.3278 | 0.0128 | -0.0112 | 103.7344
12 | 1.3699 | 0.01342 | -0.0094 | 102.079
12.5 | 1.4047 | 0.014 | -0.0062 | 100.3357
13 | 1.4266 | 0.01477 | -0.0012 | 96.5877
13.5 | 1.4504 | 0.01594 | 0.0025 | 90.9912
14 | 1.4719 | 0.0175 | 0.0059 | 84.1086
14.5 | 1.4968 | 0.01909 | 0.0085 | 78.4075
15 | 1.5219 | 0.02082 | 0.0106 | 73.098
15.5 | 1.5447 | 0.02284 | 0.0125 | 67.6313
16 | 1.5648 | 0.02518 | 0.0143 | 62.1446
16.5 | 1.5815 | 0.02793 | 0.0158 | 56.6237
17 | 1.5927 | 0.03127 | 0.0171 | 50.9338
17.5 | 1.6041 | 0.0348 | 0.018 | 46.0948
18 | 1.6119 | 0.03894 | 0.0184 | 41.3945
18.5 | 1.6224 | 0.04309 | 0.0183 | 37.6514
19 | 1.6293 | 0.04781 | 0.0178 | 34.0786
19.5 | 1.6337 | 0.05308 | 0.0168 | 30.7781
20 | 1.6362 | 0.05877 | 0.0153 | 27.8407

## 85. Re 6M Mach 0.25 (1)
BIGFOIL.COM POLAR EXPORT
NACA63-115 a=0.2
NACA63-115 a=0.2 |  |  |  | Cl Max: | 1.199 | at alpha= | 11.5 | deg
JavaFoil+Calcfoil stall+Eppler ext transition |  |  |  | L/D Max: | 93.881 | at alpha= | 4.5 | deg
Re: | 6000000 |  |  | Cd Min: | 0.00526 | at alpha= | -1 | deg
Mach: | 0.25 |  |  | Cl=0 at alpha= | -0.53968 | deg
|  |  |  | @ Cl=0.1, Cd= | 0.0052955
|  |  |  | @ Cl=0.4, Cd= | 0.0056121
|  |  |  | @ Cl=0.6, Cd= | 0.0065385
alpha (deg) | Cl | Cd | Cm | Cl/Cd
-17 | -0.684 | 0.13132 | 0.005 | -5.211
-16.5 | -0.729 | 0.12356 | 0.005 | -5.902
-16 | -0.772 | 0.11291 | 0.005 | -6.838
-15.5 | -0.812 | 0.10301 | 0.005 | -7.879
-15 | -0.86 | 0.08434 | 0.006 | -10.195
-14.5 | -0.946 | 0.04729 | 0.006 | -20.005
-14 | -1.002 | 0.0319 | 0.006 | -31.429
-13.5 | -1.029 | 0.0276 | 0.006 | -37.291
-13 | -1.055 | 0.02243 | 0.006 | -47.037
-12.5 | -1.067 | 0.01985 | 0.005 | -53.759
-12 | -1.072 | 0.01782 | 0.005 | -60.144
-11.5 | -1.068 | 0.01633 | 0.004 | -65.418
-11 | -1.059 | 0.01482 | 0.004 | -71.46
-10.5 | -1.043 | 0.01364 | 0.003 | -76.456
-10 | -1.02 | 0.01273 | 0.003 | -80.184
-9.5 | -0.992 | 0.01203 | 0.002 | -82.432
-9 | -0.959 | 0.01136 | 0.002 | -84.391
-8.5 | -0.922 | 0.01039 | 0.001 | -88.773
-8 | -0.882 | 0.01021 | 0 | -86.38
-7.5 | -0.833 | 0.00974 | 0 | -85.553
-7 | -0.782 | 0.00937 | -0.001 | -83.461
-6.5 | -0.727 | 0.009 | -0.001 | -80.737
-6 | -0.67 | 0.00857 | -0.002 | -78.219
-5.5 | -0.612 | 0.00836 | -0.002 | -73.258
-5 | -0.553 | 0.00808 | -0.003 | -68.452
-4.5 | -0.493 | 0.00732 | -0.004 | -67.364
-4 | -0.432 | 0.00688 | -0.004 | -62.759
-3.5 | -0.371 | 0.0061 | -0.005 | -60.7
-3 | -0.309 | 0.00554 | -0.005 | -55.72
-2.5 | -0.246 | 0.00543 | -0.006 | -45.336
-2 | -0.184 | 0.00533 | -0.006 | -34.452
-1.5 | -0.121 | 0.00529 | -0.007 | -22.859
-1 | -0.058 | 0.00526 | -0.008 | -11.094
-0.5 | 0.005 | 0.00527 | -0.008 | 0.871
0 | 0.068 | 0.00528 | -0.009 | 12.773
0.5 | 0.13 | 0.00531 | -0.009 | 24.533
1 | 0.193 | 0.00534 | -0.01 | 36.144
1.5 | 0.256 | 0.00539 | -0.011 | 47.433
2 | 0.318 | 0.00543 | -0.011 | 58.59
2.5 | 0.381 | 0.00556 | -0.012 | 68.549
3 | 0.443 | 0.00573 | -0.012 | 77.382
3.5 | 0.505 | 0.00606 | -0.013 | 83.4
4 | 0.567 | 0.00636 | -0.014 | 89.119
4.5 | 0.628 | 0.00669 | -0.014 | 93.881
5 | 0.688 | 0.00739 | -0.015 | 93.122
5.5 | 0.747 | 0.0082 | -0.015 | 91.086
6 | 0.806 | 0.00929 | -0.016 | 86.761
6.5 | 0.862 | 0.00971 | -0.016 | 88.804
7 | 0.911 | 0.01015 | -0.017 | 89.729
7.5 | 0.958 | 0.01065 | -0.017 | 89.98
8 | 1.004 | 0.01121 | -0.018 | 89.528
8.5 | 1.046 | 0.01185 | -0.018 | 88.258
9 | 1.085 | 0.01252 | -0.019 | 86.63
9.5 | 1.119 | 0.01334 | -0.019 | 83.876
10 | 1.149 | 0.01423 | -0.02 | 80.738
10.5 | 1.174 | 0.01528 | -0.02 | 76.801
11 | 1.191 | 0.01644 | -0.021 | 72.478
11.5 | 1.199 | 0.01784 | -0.021 | 67.218
12 | 1.199 | 0.01959 | -0.022 | 61.222
12.5 | 1.192 | 0.02122 | -0.022 | 56.159
13 | 1.176 | 0.02334 | -0.023 | 50.374
13.5 | 1.151 | 0.0261 | -0.023 | 44.087
14 | 1.118 | 0.02892 | -0.023 | 38.658
14.5 | 1.076 | 0.03294 | -0.023 | 32.666
15 | 1.024 | 0.03895 | -0.023 | 26.281
15.5 | 0.963 | 0.04713 | -0.023 | 20.431
16 | 0.873 | 0.07261 | -0.022 | 12.018
16.5 | 0.776 | 0.11171 | -0.018 | 6.943

## 86. Re 6M Mach 0.25 (2)
BIGFOIL.COM POLAR EXPORT
NACA63-115 a=0.2
NACA63-115 a=0.2 |  |  |  | Cl Max: | 1.5579 | at alpha= | 18 | deg
XFOIL ncrit=9 |  |  |  | L/D Max: | 105.061 | at alpha= | 9 | deg
Re: | 6000000 |  |  | Cd Min: | 0.09578 | at alpha= | -20 | deg
Mach: | 0.25 |  |  | Cl=0 at alpha= | -0.54214 | deg
|  |  |  | @ Cl=0.1, Cd= | 0.0042647
|  |  |  | @ Cl=0.4, Cd= | 0.0046688
|  |  |  | @ Cl=0.6, Cd= | 0.0063864
alpha (deg) | Cl | Cd | Cm | Cl/Cd
-20 | -1.3926 | 0.09578 | -0.0191 | -14.5396
-19.5 | -1.4321 | 0.08168 | -0.0278 | -17.5331
-19 | -1.4603 | 0.07014 | -0.0342 | -20.8198
-18.5 | -1.4844 | 0.05992 | -0.0391 | -24.773
-18 | -1.4921 | 0.05232 | -0.0419 | -28.5187
-17.5 | -1.4939 | 0.04586 | -0.0435 | -32.5752
-17 | -1.4959 | 0.03985 | -0.0443 | -37.5383
-16.5 | -1.4902 | 0.03504 | -0.0441 | -42.5285
-16 | -1.4836 | 0.03067 | -0.0432 | -48.373
-15.5 | -1.4688 | 0.02723 | -0.0416 | -53.9405
-15 | -1.4518 | 0.02419 | -0.0396 | -60.0165
-14 | -1.4031 | 0.0194 | -0.0351 | -72.3247
-13.5 | -1.393 | 0.01752 | -0.0296 | -79.5091
-13 | -1.3745 | 0.01595 | -0.0244 | -86.1755
-12.5 | -1.3542 | 0.0149 | -0.0182 | -90.8859
-12 | -1.3147 | 0.01402 | -0.0148 | -93.7732
-11.5 | -1.2687 | 0.01323 | -0.0124 | -95.8957
-11 | -1.2191 | 0.01253 | -0.0105 | -97.2945
-10.5 | -1.1671 | 0.0119 | -0.0089 | -98.0756
-10 | -1.115 | 0.01119 | -0.0075 | -99.6425
-9.5 | -1.0602 | 0.01063 | -0.0065 | -99.7366
-9 | -1.0038 | 0.01016 | -0.0058 | -98.7992
-8.5 | -0.9472 | 0.00967 | -0.0051 | -97.9524
-8 | -0.8897 | 0.00925 | -0.0047 | -96.1838
-7.5 | -0.8312 | 0.00889 | -0.0044 | -93.4983
-7 | -0.7728 | 0.0085 | -0.0043 | -90.9176
-6.5 | -0.7134 | 0.0082 | -0.0043 | -87
-6 | -0.6541 | 0.00788 | -0.0043 | -83.0076
-5.5 | -0.5945 | 0.00759 | -0.0045 | -78.3267
-5 | -0.5347 | 0.0073 | -0.0047 | -73.2466
-4.5 | -0.4752 | 0.00697 | -0.0049 | -68.1779
-4 | -0.416 | 0.00657 | -0.0052 | -63.3181
-3.5 | -0.3563 | 0.0062 | -0.0056 | -57.4677
-2.5 | -0.2382 | 0.00522 | -0.0064 | -45.6322
-2 | -0.1789 | 0.00469 | -0.007 | -38.145
-1.5 | -0.1181 | 0.00442 | -0.0076 | -26.7195
-1 | -0.0565 | 0.00437 | -0.0084 | -12.9291
-0.5 | 0.0052 | 0.00432 | -0.0091 | 1.2037
0 | 0.067 | 0.00427 | -0.0098 | 15.6909
0.5 | 0.1289 | 0.00426 | -0.0106 | 30.2582
1 | 0.1907 | 0.00428 | -0.0113 | 44.5561
1.5 | 0.2525 | 0.00434 | -0.0121 | 58.1797
2 | 0.3139 | 0.00447 | -0.0128 | 70.2237
2.5 | 0.3755 | 0.00458 | -0.0135 | 81.9869
3 | 0.4362 | 0.0048 | -0.0141 | 90.875
3.5 | 0.4944 | 0.00541 | -0.0144 | 91.3863
4 | 0.5532 | 0.00588 | -0.0148 | 94.0816
4.5 | 0.6105 | 0.0065 | -0.0149 | 93.9231
5 | 0.6682 | 0.00703 | -0.015 | 95.0498
5.5 | 0.7257 | 0.00753 | -0.0151 | 96.3745
6 | 0.7825 | 0.00807 | -0.0149 | 96.9641
6.5 | 0.8399 | 0.00851 | -0.0148 | 98.6957
7 | 0.8973 | 0.00891 | -0.0146 | 100.7071
7.5 | 0.9545 | 0.00929 | -0.0143 | 102.7449
8 | 1.0111 | 0.00971 | -0.0139 | 104.1298
8.5 | 1.066 | 0.01021 | -0.0132 | 104.4074
9 | 1.121 | 0.01067 | -0.0124 | 105.0609
9.5 | 1.1732 | 0.01126 | -0.0112 | 104.1918
10 | 1.2246 | 0.01181 | -0.0098 | 103.6918
10.5 | 1.2728 | 0.01246 | -0.008 | 102.1509
11 | 1.3153 | 0.01326 | -0.0052 | 99.1931
11.5 | 1.349 | 0.01396 | -0.0009 | 96.6332
12 | 1.3707 | 0.01491 | 0.0047 | 91.9316
13 | 1.4194 | 0.01797 | 0.0124 | 78.9872
13.5 | 1.4461 | 0.01983 | 0.0153 | 72.9249
14 | 1.47 | 0.02205 | 0.0179 | 66.6667
14.5 | 1.4934 | 0.02447 | 0.0201 | 61.0298
15 | 1.5112 | 0.02747 | 0.0222 | 55.0127
15.5 | 1.5264 | 0.03084 | 0.0239 | 49.4942
16 | 1.5339 | 0.03506 | 0.0251 | 43.7507
16.5 | 1.5457 | 0.03929 | 0.0258 | 39.3408
17 | 1.5518 | 0.04433 | 0.0258 | 35.0056
17.5 | 1.557 | 0.04975 | 0.0253 | 31.2965
18 | 1.5579 | 0.05596 | 0.0242 | 27.8395
18.5 | 1.5544 | 0.06298 | 0.0222 | 24.6809
19 | 1.5456 | 0.07105 | 0.0193 | 21.7537
19.5 | 1.5296 | 0.08051 | 0.0151 | 18.9989
20 | 1.5116 | 0.09072 | 0.0101 | 16.6623

## 87. Re 6M Mach 0.50 (1)
BIGFOIL.COM POLAR EXPORT
NACA63-115 a=0.2
NACA63-115 a=0.2 |  |  |  | Cl Max: | 1.151 | at alpha= | 20 | deg
JavaFoil+Calcfoil stall+Eppler ext transition |  |  |  | L/D Max: | 92.165 | at alpha= | 4.5 | deg
Re: | 6000000 |  |  | Cd Min: | 0.00541 | at alpha= | 0 | deg
Mach: | 0.5 |  |  | Cl=0 at alpha= | -0.53571 | deg
|  |  |  | @ Cl=0.1, Cd= | 0.005435
|  |  |  | @ Cl=0.4, Cd= | 0.0057738
|  |  |  | @ Cl=0.6, Cd= | 0.00676
alpha (deg) | Cl | Cd | Cm | Cl/Cd
-20 | -1.081 | 0.15223 | 0.009 | -7.101
-19.5 | -1.054 | 0.15009 | 0.008 | -7.021
-19 | -1.034 | 0.14701 | 0.008 | -7.034
-18.5 | -1.005 | 0.13911 | 0.008 | -7.223
-18 | -0.973 | 0.13584 | 0.007 | -7.165
-17.5 | -0.943 | 0.13394 | 0.007 | -7.043
-17 | -0.916 | 0.12996 | 0.006 | -7.048
-16.5 | -0.893 | 0.12502 | 0.006 | -7.14
-16 | -0.862 | 0.1207 | 0.006 | -7.144
-15.5 | -0.832 | 0.11653 | 0.005 | -7.142
-15 | -0.805 | 0.11271 | 0.005 | -7.143
-14.5 | -0.781 | 0.10891 | 0.005 | -7.169
-14 | -0.748 | 0.11777 | 0.004 | -6.351
-13.5 | -0.722 | 0.09472 | 0.004 | -7.622
-13 | -0.694 | 0.095 | 0.003 | -7.306
-12.5 | -0.667 | 0.09338 | 0.003 | -7.141
-12 | -0.639 | 0.08517 | 0.003 | -7.505
-11.5 | -0.615 | 0.0756 | 0.003 | -8.131
-11 | -0.601 | 0.06152 | 0.003 | -9.765
-10.5 | -0.555 | 0.0782 | 0.002 | -7.098
-10 | -0.53 | 0.06675 | 0.002 | -7.933
-9.5 | -0.588 | 0.02007 | 0.002 | -29.291
-9 | -0.472 | 0.06459 | 0.001 | -7.305
-8.5 | -0.787 | 0.01595 | 0.001 | -49.363
-8 | -0.853 | 0.01361 | 0.001 | -62.657
-7.5 | -0.851 | 0.01238 | 0 | -68.716
-7 | -0.824 | 0.01151 | -0.001 | -71.558
-6.5 | -0.781 | 0.01074 | -0.001 | -72.793
-6 | -0.735 | 0.01005 | -0.002 | -73.13
-5.5 | -0.675 | 0.00944 | -0.003 | -71.524
-5 | -0.613 | 0.00892 | -0.003 | -68.717
-4.5 | -0.548 | 0.00863 | -0.004 | -63.46
-4 | -0.481 | 0.00773 | -0.005 | -62.278
-3.5 | -0.413 | 0.00686 | -0.005 | -60.277
-3 | -0.344 | 0.00609 | -0.006 | -56.537
-2.5 | -0.275 | 0.00561 | -0.007 | -49.029
-2 | -0.205 | 0.00552 | -0.007 | -37.196
-1.5 | -0.135 | 0.00547 | -0.008 | -24.714
-1 | -0.065 | 0.00543 | -0.009 | -11.997
-0.5 | 0.005 | 0.00543 | -0.009 | 0.945
0 | 0.075 | 0.00541 | -0.01 | 13.945
0.5 | 0.145 | 0.00548 | -0.011 | 26.566
1 | 0.216 | 0.00549 | -0.011 | 39.282
1.5 | 0.286 | 0.00557 | -0.012 | 51.274
2 | 0.356 | 0.00571 | -0.013 | 62.31
2.5 | 0.425 | 0.00581 | -0.013 | 73.285
3 | 0.495 | 0.00609 | -0.014 | 81.319
3.5 | 0.564 | 0.00658 | -0.014 | 85.71
4 | 0.632 | 0.00692 | -0.015 | 91.377
4.5 | 0.699 | 0.00759 | -0.016 | 92.165
5 | 0.765 | 0.00906 | -0.016 | 84.411
5.5 | 0.817 | 0.01039 | -0.017 | 78.596
6 | 0.874 | 0.01105 | -0.017 | 79.101
6.5 | 0.926 | 0.01186 | -0.018 | 78.036
7 | 0.97 | 0.01274 | -0.019 | 76.111
7.5 | 1.004 | 0.01378 | -0.019 | 72.819
8 | 1.022 | 0.01499 | -0.02 | 68.192
8.5 | 1.011 | 0.01676 | -0.02 | 60.33
9 | 0.927 | 0.01924 | -0.021 | 48.165
9.5 | 0.566 | 0.06051 | -0.014 | 9.357
10 | 0.687 | 0.02302 | -0.022 | 29.84
10.5 | 0.675 | 0.04058 | -0.02 | 16.624
11 | 0.639 | 0.08158 | -0.012 | 7.837
11.5 | 0.768 | 0.03034 | -0.023 | 25.325
12 | 0.725 | 0.066 | -0.019 | 10.985
12.5 | 0.722 | 0.09368 | -0.013 | 7.709
13 | 0.751 | 0.10126 | -0.014 | 7.42
13.5 | 0.777 | 0.09569 | -0.014 | 8.121
14 | 0.806 | 0.10293 | -0.015 | 7.833
14.5 | 0.842 | 0.10487 | -0.018 | 8.025
15 | 0.859 | 0.11046 | -0.016 | 7.776
15.5 | 0.888 | 0.11725 | -0.017 | 7.571
16 | 0.922 | 0.11946 | -0.019 | 7.719
16.5 | 0.946 | 0.13204 | -0.018 | 7.162
17 | 0.969 | 0.12817 | -0.018 | 7.559
17.5 | 1 | 0.13398 | -0.019 | 7.467
18 | 1.035 | 0.13571 | -0.021 | 7.629
18.5 | 1.051 | 0.13837 | -0.02 | 7.598
19 | 1.078 | 0.14544 | -0.02 | 7.414
19.5 | 1.114 | 0.14653 | -0.022 | 7.6
20 | 1.151 | 0.14739 | -0.024 | 7.806

## 88. Re 6M Mach 0.50 (2)
BIGFOIL.COM POLAR EXPORT
NACA63-115 a=0.2
NACA63-115 a=0.2 |  |  |  | Cl Max: | 1.2298 | at alpha= | 10.5 | deg
XFOIL ncrit=9 |  |  |  | L/D Max: | 99.9802 | at alpha= | 3 | deg
Re: | 6000000 |  |  | Cd Min: | 0.13238 | at alpha= | 15.5 | deg
Mach: | 0.5 |  |  | Cl=0 at alpha= | -0.54789 | deg
|  |  |  | @ Cl=0.1, Cd= | 0.0044331
|  |  |  | @ Cl=0.4, Cd= | 0.0047379
|  |  |  | @ Cl=0.6, Cd= | 0.006123
alpha (deg) | Cl | Cd | Cm | Cl/Cd
-14 | -0.8291 | 0.11221 | -0.0086 | -7.3888
-13.5 | -0.8532 | 0.09814 | -0.018 | -8.6937
-13 | -0.8782 | 0.08388 | -0.0277 | -10.4697
-12.5 | -0.903 | 0.07063 | -0.037 | -12.7849
-12 | -0.9372 | 0.05786 | -0.0455 | -16.1977
-11.5 | -0.9667 | 0.04727 | -0.0512 | -20.4506
-11 | -0.9927 | 0.03843 | -0.054 | -25.8314
-10.5 | -1.0209 | 0.03061 | -0.0541 | -33.3518
-10 | -1.041 | 0.02429 | -0.0513 | -42.8571
-9.5 | -1.0548 | 0.01917 | -0.0459 | -55.0235
-9 | -1.0599 | 0.01541 | -0.0384 | -68.78
-8.5 | -1.0574 | 0.01319 | -0.0282 | -80.1668
-8 | -1.0144 | 0.01167 | -0.0221 | -86.9237
-7.5 | -0.956 | 0.01063 | -0.0179 | -89.9341
-7 | -0.8908 | 0.00989 | -0.015 | -90.0708
-6.5 | -0.8223 | 0.00934 | -0.0129 | -88.0407
-6 | -0.7537 | 0.00881 | -0.0112 | -85.5505
-5.5 | -0.684 | 0.00839 | -0.01 | -81.5256
-5 | -0.614 | 0.00801 | -0.0092 | -76.6542
-4.5 | -0.5442 | 0.00765 | -0.0086 | -71.1373
-4 | -0.4754 | 0.00723 | -0.0082 | -65.7538
-3.5 | -0.4074 | 0.00672 | -0.008 | -60.625
-3 | -0.3394 | 0.0062 | -0.0079 | -54.7419
-2 | -0.2055 | 0.00487 | -0.0083 | -42.1971
-1.5 | -0.1356 | 0.00459 | -0.0089 | -29.5425
-1 | -0.0642 | 0.00454 | -0.0096 | -14.141
-0.5 | 0.0068 | 0.00445 | -0.0104 | 1.5281
0 | 0.078 | 0.00443 | -0.0112 | 17.6072
0.5 | 0.1493 | 0.00444 | -0.012 | 33.6261
1 | 0.2207 | 0.00447 | -0.0128 | 49.3736
1.5 | 0.2921 | 0.00452 | -0.0136 | 64.6239
2 | 0.3633 | 0.00465 | -0.0143 | 78.129
2.5 | 0.4343 | 0.00482 | -0.0148 | 90.1037
3 | 0.5049 | 0.00505 | -0.0152 | 99.9802
3.5 | 0.5705 | 0.00582 | -0.0151 | 98.0241
4 | 0.6367 | 0.0065 | -0.0148 | 97.9538
4.5 | 0.7009 | 0.00728 | -0.014 | 96.2775
5 | 0.7653 | 0.00799 | -0.013 | 95.7822
5.5 | 0.8285 | 0.00872 | -0.0115 | 95.0115
6 | 0.894 | 0.00927 | -0.01 | 96.4401
6.5 | 0.9589 | 0.00983 | -0.0081 | 97.5483
7 | 1.0216 | 0.01045 | -0.0056 | 97.7608
7.5 | 1.0795 | 0.0112 | -0.0022 | 96.3839
8 | 1.1324 | 0.012 | 0.0022 | 94.3667
8.5 | 1.1585 | 0.01317 | 0.0101 | 87.9651
9 | 1.1875 | 0.01497 | 0.0162 | 79.3253
9.5 | 1.2129 | 0.01738 | 0.0217 | 69.7871
10 | 1.2287 | 0.02066 | 0.027 | 59.4724
10.5 | 1.2298 | 0.0251 | 0.0317 | 48.996
11 | 1.2171 | 0.03081 | 0.0354 | 39.5034
11.5 | 1.1949 | 0.03739 | 0.0381 | 31.9577
13 | 1.1068 | 0.06738 | 0.0281 | 16.4262
13.5 | 1.078 | 0.07928 | 0.0217 | 13.5974
14 | 1.0496 | 0.09223 | 0.0137 | 11.3802
14.5 | 1.0278 | 0.1053 | 0.0053 | 9.7607
15 | 1.0058 | 0.11905 | -0.0038 | 8.4486
15.5 | 0.9893 | 0.13238 | -0.0126 | 7.4732

## 89. Re 7M Mach 0.00 (1)
BIGFOIL.COM POLAR EXPORT
NACA63-115 a=0.2
NACA63-115 a=0.2 |  |  |  | Cl Max: | 1.273 | at alpha= | 13.5 | deg
JavaFoil+Calcfoil stall+Eppler ext transition |  |  |  | L/D Max: | 96.443 | at alpha= | 8 | deg
Re: | 7000000 |  |  | Cd Min: | 0.00516 | at alpha= | -0.5 | deg
Mach: | 0 |  |  | Cl=0 at alpha= | -0.53333 | deg
|  |  |  | @ Cl=0.1, Cd= | 0.0051857
|  |  |  | @ Cl=0.4, Cd= | 0.0055785
|  |  |  | @ Cl=0.6, Cd= | 0.006468
alpha (deg) | Cl | Cd | Cm | Cl/Cd
-19 | -0.963 | 0.10781 | 0.008 | -8.93
-18.5 | -0.999 | 0.09056 | 0.009 | -11.026
-18 | -1.027 | 0.08009 | 0.008 | -12.825
-17.5 | -1.06 | 0.06569 | 0.008 | -16.137
-17 | -1.093 | 0.05116 | 0.008 | -21.371
-16.5 | -1.116 | 0.04272 | 0.008 | -26.136
-16 | -1.143 | 0.0334 | 0.008 | -34.218
-15.5 | -1.152 | 0.03047 | 0.008 | -37.817
-15 | -1.163 | 0.0265 | 0.007 | -43.874
-14.5 | -1.168 | 0.0234 | 0.007 | -49.924
-14 | -1.171 | 0.02047 | 0.006 | -57.215
-13.5 | -1.167 | 0.01865 | 0.006 | -62.591
-13 | -1.16 | 0.01707 | 0.006 | -67.955
-12.5 | -1.148 | 0.01573 | 0.005 | -72.987
-12 | -1.132 | 0.0145 | 0.005 | -78.106
-11.5 | -1.113 | 0.0134 | 0.004 | -83.008
-11 | -1.088 | 0.01265 | 0.004 | -86.007
-10.5 | -1.06 | 0.01188 | 0.003 | -89.186
-10 | -1.028 | 0.01137 | 0.003 | -90.401
-9.5 | -0.994 | 0.01039 | 0.002 | -95.601
-9 | -0.957 | 0.01023 | 0.002 | -93.536
-8.5 | -0.911 | 0.00976 | 0.001 | -93.377
-8 | -0.864 | 0.00944 | 0 | -91.474
-7.5 | -0.813 | 0.00907 | 0 | -89.665
-7 | -0.761 | 0.00876 | -0.001 | -86.891
-6.5 | -0.707 | 0.00847 | -0.001 | -83.487
-6 | -0.651 | 0.00812 | -0.002 | -80.165
-5.5 | -0.594 | 0.00791 | -0.002 | -75.137
-5 | -0.536 | 0.00772 | -0.003 | -69.512
-4.5 | -0.478 | 0.00707 | -0.003 | -67.571
-4 | -0.419 | 0.00678 | -0.004 | -61.717
-3.5 | -0.359 | 0.00614 | -0.005 | -58.485
-3 | -0.299 | 0.00565 | -0.005 | -52.886
-2.5 | -0.239 | 0.00533 | -0.006 | -44.721
-2 | -0.178 | 0.00526 | -0.006 | -33.828
-1.5 | -0.117 | 0.00521 | -0.007 | -22.517
-1 | -0.056 | 0.00518 | -0.007 | -10.889
-0.5 | 0.004 | 0.00516 | -0.008 | 0.861
0 | 0.065 | 0.00518 | -0.009 | 12.617
0.5 | 0.126 | 0.00519 | -0.009 | 24.28
1 | 0.187 | 0.00522 | -0.01 | 35.82
1.5 | 0.248 | 0.00528 | -0.01 | 46.89
2 | 0.308 | 0.00535 | -0.011 | 57.665
2.5 | 0.369 | 0.00547 | -0.011 | 67.416
3 | 0.429 | 0.00568 | -0.012 | 75.606
3.5 | 0.489 | 0.00598 | -0.013 | 81.814
4 | 0.549 | 0.0062 | -0.013 | 88.596
4.5 | 0.608 | 0.00651 | -0.014 | 93.487
5 | 0.667 | 0.00724 | -0.014 | 92.054
5.5 | 0.725 | 0.0078 | -0.015 | 92.868
6 | 0.782 | 0.0087 | -0.015 | 89.901
6.5 | 0.838 | 0.00904 | -0.016 | 92.66
7 | 0.892 | 0.00947 | -0.017 | 94.18
7.5 | 0.944 | 0.0099 | -0.017 | 95.379
8 | 0.988 | 0.01024 | -0.018 | 96.443
8.5 | 1.032 | 0.01079 | -0.018 | 95.64
9 | 1.074 | 0.01126 | -0.019 | 95.32
9.5 | 1.112 | 0.01188 | -0.019 | 93.678
10 | 1.149 | 0.01254 | -0.019 | 91.623
10.5 | 1.181 | 0.01338 | -0.02 | 88.265
11 | 1.209 | 0.01419 | -0.02 | 85.238
11.5 | 1.231 | 0.01528 | -0.021 | 80.546
12 | 1.248 | 0.01627 | -0.021 | 76.723
12.5 | 1.261 | 0.01739 | -0.022 | 72.552
13 | 1.269 | 0.01896 | -0.022 | 66.923
13.5 | 1.273 | 0.02034 | -0.023 | 62.574
14 | 1.272 | 0.02193 | -0.023 | 58.001
14.5 | 1.267 | 0.02377 | -0.023 | 53.278
15 | 1.255 | 0.0265 | -0.024 | 47.363
15.5 | 1.242 | 0.02867 | -0.024 | 43.341
16 | 1.224 | 0.03169 | -0.024 | 38.633
16.5 | 1.203 | 0.03517 | -0.025 | 34.202
17 | 1.179 | 0.03896 | -0.025 | 30.261
17.5 | 1.151 | 0.04408 | -0.025 | 26.105
18 | 1.122 | 0.04878 | -0.025 | 23.008
18.5 | 1.087 | 0.05721 | -0.025 | 18.997

## 90. Re 7M Mach 0.00 (2)
BIGFOIL.COM POLAR EXPORT
NACA63-115 a=0.2
NACA63-115 a=0.2 |  |  |  | Cl Max: | 1.6761 | at alpha= | 20 | deg
XFOIL ncrit=9 |  |  |  | L/D Max: | 111 | at alpha= | 9.5 | deg
Re: | 7000000 |  |  | Cd Min: | 0.05133 | at alpha= | 20 | deg
Mach: | 0 |  |  | Cl=0 at alpha= | -0.54139 | deg
|  |  |  | @ Cl=0.1, Cd= | 0.004156
|  |  |  | @ Cl=0.4, Cd= | 0.0046835
|  |  |  | @ Cl=0.6, Cd= | 0.0063687
alpha (deg) | Cl | Cd | Cm | Cl/Cd
-20 | -1.6606 | 0.04217 | -0.0328 | -39.3787
-19.5 | -1.6573 | 0.03749 | -0.0332 | -44.2065
-19 | -1.6488 | 0.03363 | -0.033 | -49.0277
-18.5 | -1.6376 | 0.03023 | -0.0323 | -54.1714
-18 | -1.6236 | 0.02727 | -0.0313 | -59.538
-17.5 | -1.6041 | 0.02487 | -0.03 | -64.4994
-17 | -1.5851 | 0.0226 | -0.0283 | -70.1372
-16.5 | -1.5626 | 0.02072 | -0.0264 | -75.4151
-16 | -1.5395 | 0.01904 | -0.0242 | -80.8561
-14.5 | -1.4711 | 0.01552 | -0.0138 | -94.7874
-14 | -1.4482 | 0.01469 | -0.009 | -98.5841
-13.5 | -1.4102 | 0.01391 | -0.0068 | -101.3803
-13 | -1.3677 | 0.01321 | -0.0053 | -103.5352
-12.5 | -1.322 | 0.01261 | -0.0042 | -104.8374
-12 | -1.274 | 0.01207 | -0.0033 | -105.551
-11.5 | -1.2244 | 0.01158 | -0.0028 | -105.734
-11 | -1.1742 | 0.01107 | -0.0022 | -106.0705
-10.5 | -1.1234 | 0.01054 | -0.0018 | -106.5844
-10 | -1.071 | 0.01009 | -0.0016 | -106.1447
-9.5 | -1.0174 | 0.00971 | -0.0015 | -104.7786
-9 | -0.9636 | 0.00932 | -0.0015 | -103.3906
-8.5 | -0.9093 | 0.00894 | -0.0015 | -101.7114
-8 | -0.8538 | 0.00863 | -0.0017 | -98.934
-7.5 | -0.7984 | 0.00829 | -0.0019 | -96.3088
-6.5 | -0.6857 | 0.00773 | -0.0025 | -88.7063
-6 | -0.6288 | 0.00749 | -0.0028 | -83.9519
-5.5 | -0.5718 | 0.00723 | -0.0032 | -79.0871
-5 | -0.5146 | 0.00698 | -0.0037 | -73.7249
-4.5 | -0.4576 | 0.00664 | -0.0041 | -68.9157
-4 | -0.4004 | 0.00631 | -0.0045 | -63.4548
-3.5 | -0.3431 | 0.00599 | -0.005 | -57.2788
-3 | -0.2859 | 0.00558 | -0.0055 | -51.2366
-2.5 | -0.2286 | 0.00518 | -0.0061 | -44.1313
-2 | -0.1713 | 0.00472 | -0.0067 | -36.2924
-1.5 | -0.1136 | 0.00432 | -0.0073 | -26.2963
-1 | -0.0543 | 0.00427 | -0.008 | -12.7166
-0.5 | 0.0049 | 0.00422 | -0.0087 | 1.1611
0 | 0.0643 | 0.00418 | -0.0095 | 15.3828
0.5 | 0.1237 | 0.00414 | -0.0102 | 29.8792
1 | 0.1831 | 0.00415 | -0.011 | 44.1205
1.5 | 0.2422 | 0.00425 | -0.0117 | 56.9882
2 | 0.3013 | 0.00435 | -0.0124 | 69.2644
2.5 | 0.3602 | 0.00447 | -0.0131 | 80.5817
3 | 0.418 | 0.00478 | -0.0137 | 87.4477
3.5 | 0.4741 | 0.00536 | -0.0141 | 88.4515
4 | 0.531 | 0.00575 | -0.0146 | 92.3478
4.5 | 0.5867 | 0.00626 | -0.015 | 93.722
5.5 | 0.698 | 0.00717 | -0.0156 | 97.3501
6 | 0.7532 | 0.0076 | -0.0158 | 99.1053
6.5 | 0.8084 | 0.00799 | -0.016 | 101.1765
7 | 0.8637 | 0.00833 | -0.0162 | 103.6855
7.5 | 0.9187 | 0.00867 | -0.0164 | 105.9631
8 | 0.9729 | 0.00905 | -0.0164 | 107.5028
8.5 | 1.0268 | 0.0094 | -0.0165 | 109.234
9 | 1.0797 | 0.00981 | -0.0163 | 110.0612
9.5 | 1.1322 | 0.0102 | -0.0162 | 111
10 | 1.1827 | 0.0107 | -0.0157 | 110.5327
10.5 | 1.2332 | 0.01113 | -0.0153 | 110.7996
11 | 1.2816 | 0.01165 | -0.0146 | 110.0086
11.5 | 1.3271 | 0.01227 | -0.0134 | 108.1581
12 | 1.3723 | 0.0128 | -0.0122 | 107.2109
12.5 | 1.4138 | 0.01338 | -0.0105 | 105.6652
13 | 1.4459 | 0.01393 | -0.0071 | 103.7976
14 | 1.4864 | 0.0161 | 0.002 | 92.323
14.5 | 1.5127 | 0.01736 | 0.0046 | 87.1371
15 | 1.5381 | 0.01885 | 0.007 | 81.5968
15.5 | 1.5616 | 0.02059 | 0.0092 | 75.8426
16 | 1.5829 | 0.02262 | 0.0111 | 69.9779
16.5 | 1.6008 | 0.02503 | 0.0129 | 63.9553
17 | 1.6137 | 0.02797 | 0.0145 | 57.694
17.5 | 1.6277 | 0.03101 | 0.0157 | 52.4895
18 | 1.64 | 0.03435 | 0.0165 | 47.7438
18.5 | 1.6529 | 0.0379 | 0.0168 | 43.6121
19 | 1.6626 | 0.04196 | 0.0168 | 39.6235
19.5 | 1.6704 | 0.04643 | 0.0163 | 35.9767
20 | 1.6761 | 0.05133 | 0.0155 | 32.6534

## 91. Re 7M Mach 0.10 (1)
BIGFOIL.COM POLAR EXPORT
NACA63-115 a=0.2
NACA63-115 a=0.2 |  |  |  | Cl Max: | 1.26 | at alpha= | 13.5 | deg
JavaFoil+Calcfoil stall+Eppler ext transition |  |  |  | L/D Max: | 95.717 | at alpha= | 8 | deg
Re: | 7000000 |  |  | Cd Min: | 0.00518 | at alpha= | -1 | deg
Mach: | 0.1 |  |  | Cl=0 at alpha= | -0.53279 | deg
|  |  |  | @ Cl=0.1, Cd= | 0.0051967
|  |  |  | @ Cl=0.4, Cd= | 0.0055908
|  |  |  | @ Cl=0.6, Cd= | 0.0064678
alpha (deg) | Cl | Cd | Cm | Cl/Cd
-18.5 | -0.934 | 0.10893 | 0.008 | -8.578
-18 | -0.958 | 0.1037 | 0.008 | -9.234
-17.5 | -0.996 | 0.08446 | 0.008 | -11.788
-17 | -1.037 | 0.06396 | 0.008 | -16.218
-16.5 | -1.074 | 0.04867 | 0.008 | -22.071
-16 | -1.099 | 0.04053 | 0.008 | -27.105
-15.5 | -1.13 | 0.03024 | 0.008 | -37.361
-15 | -1.138 | 0.02804 | 0.007 | -40.584
-14.5 | -1.147 | 0.02481 | 0.007 | -46.225
-14 | -1.152 | 0.02199 | 0.006 | -52.383
-13.5 | -1.154 | 0.01935 | 0.006 | -59.629
-13 | -1.149 | 0.01758 | 0.006 | -65.352
-12.5 | -1.14 | 0.0161 | 0.005 | -70.811
-12 | -1.126 | 0.0148 | 0.005 | -76.11
-11.5 | -1.108 | 0.01373 | 0.004 | -80.715
-11 | -1.085 | 0.01285 | 0.004 | -84.483
-10.5 | -1.059 | 0.01209 | 0.003 | -87.533
-10 | -1.028 | 0.01151 | 0.003 | -89.243
-9.5 | -0.994 | 0.01007 | 0.002 | -98.747
-9 | -0.959 | 0.01029 | 0.002 | -93.238
-8.5 | -0.914 | 0.00981 | 0.001 | -93.219
-8 | -0.867 | 0.00948 | 0 | -91.423
-7.5 | -0.817 | 0.00912 | 0 | -89.523
-7 | -0.765 | 0.00879 | -0.001 | -87.018
-6.5 | -0.71 | 0.00849 | -0.001 | -83.665
-6 | -0.654 | 0.00819 | -0.002 | -79.881
-5.5 | -0.597 | 0.00793 | -0.002 | -75.287
-5 | -0.539 | 0.00769 | -0.003 | -70.081
-4.5 | -0.48 | 0.00708 | -0.003 | -67.779
-4 | -0.421 | 0.00677 | -0.004 | -62.129
-3.5 | -0.361 | 0.00615 | -0.005 | -58.642
-3 | -0.3 | 0.00566 | -0.005 | -53.071
-2.5 | -0.24 | 0.00536 | -0.006 | -44.687
-2 | -0.179 | 0.00526 | -0.006 | -33.978
-1.5 | -0.118 | 0.00521 | -0.007 | -22.616
-1 | -0.057 | 0.00518 | -0.007 | -10.945
-0.5 | 0.004 | 0.00519 | -0.008 | 0.861
0 | 0.066 | 0.00518 | -0.009 | 12.686
0.5 | 0.127 | 0.00521 | -0.009 | 24.303
1 | 0.188 | 0.00522 | -0.01 | 35.983
1.5 | 0.249 | 0.00531 | -0.01 | 46.875
2 | 0.31 | 0.00538 | -0.011 | 57.633
2.5 | 0.371 | 0.00547 | -0.011 | 67.784
3 | 0.431 | 0.00572 | -0.012 | 75.489
3.5 | 0.492 | 0.00599 | -0.013 | 82.176
4 | 0.552 | 0.00624 | -0.013 | 88.481
4.5 | 0.611 | 0.00652 | -0.014 | 93.765
5 | 0.67 | 0.00726 | -0.014 | 92.358
5.5 | 0.728 | 0.00782 | -0.015 | 93.115
6 | 0.786 | 0.00872 | -0.015 | 90.082
6.5 | 0.841 | 0.00912 | -0.016 | 92.255
7 | 0.896 | 0.00951 | -0.017 | 94.148
7.5 | 0.948 | 0.01001 | -0.017 | 94.702
8 | 0.991 | 0.01035 | -0.018 | 95.717
8.5 | 1.034 | 0.01089 | -0.018 | 95.016
9 | 1.076 | 0.01144 | -0.019 | 94.024
9.5 | 1.114 | 0.01209 | -0.019 | 92.175
10 | 1.15 | 0.01271 | -0.02 | 90.48
10.5 | 1.181 | 0.01357 | -0.02 | 87.04
11 | 1.208 | 0.01451 | -0.02 | 83.249
11.5 | 1.228 | 0.01555 | -0.021 | 78.977
12 | 1.244 | 0.01655 | -0.021 | 75.155
12.5 | 1.254 | 0.01789 | -0.022 | 70.12
13 | 1.259 | 0.0194 | -0.022 | 64.934
13.5 | 1.26 | 0.02085 | -0.023 | 60.441
14 | 1.256 | 0.02254 | -0.023 | 55.729
14.5 | 1.247 | 0.02471 | -0.023 | 50.454
15 | 1.233 | 0.02693 | -0.024 | 45.81
15.5 | 1.214 | 0.03008 | -0.024 | 40.358
16 | 1.192 | 0.03316 | -0.024 | 35.955
16.5 | 1.166 | 0.03708 | -0.025 | 31.447
17 | 1.136 | 0.04207 | -0.025 | 26.989
17.5 | 1.099 | 0.04947 | -0.025 | 22.222
18 | 1.067 | 0.0547 | -0.025 | 19.503
18.5 | 1.018 | 0.0704 | -0.024 | 14.459

## 92. Re 7M Mach 0.10 (2)
BIGFOIL.COM POLAR EXPORT
NACA63-115 a=0.2
NACA63-115 a=0.2 |  |  |  | Cl Max: | 1.6622 | at alpha= | 20 | deg
XFOIL ncrit=9 |  |  |  | L/D Max: | 110.631 | at alpha= | 9.5 | deg
Re: | 7000000 |  |  | Cd Min: | 0.05558 | at alpha= | 20 | deg
Mach: | 0.1 |  |  | Cl=0 at alpha= | -0.54195 | deg
|  |  |  | @ Cl=0.1, Cd= | 0.0041623
|  |  |  | @ Cl=0.4, Cd= | 0.0046797
|  |  |  | @ Cl=0.6, Cd= | 0.0063604
alpha (deg) | Cl | Cd | Cm | Cl/Cd
-20 | -1.6409 | 0.04684 | -0.0342 | -35.032
-19.5 | -1.6427 | 0.04124 | -0.0352 | -39.8327
-19 | -1.6368 | 0.03678 | -0.0354 | -44.5024
-18.5 | -1.6289 | 0.03281 | -0.035 | -49.6464
-18 | -1.6175 | 0.0294 | -0.0342 | -55.017
-17.5 | -1.6001 | 0.02665 | -0.033 | -60.0413
-17 | -1.5825 | 0.02408 | -0.0314 | -65.7184
-16.5 | -1.5608 | 0.02196 | -0.0296 | -71.0747
-16 | -1.5388 | 0.02003 | -0.0274 | -76.8248
-14.5 | -1.4666 | 0.01602 | -0.0181 | -91.5481
-14 | -1.4493 | 0.01514 | -0.0124 | -95.7266
-13.5 | -1.4163 | 0.01427 | -0.0092 | -99.2502
-13 | -1.3755 | 0.01349 | -0.0072 | -101.9644
-12.5 | -1.3304 | 0.01283 | -0.0057 | -103.6945
-12 | -1.2827 | 0.01225 | -0.0047 | -104.7102
-11.5 | -1.233 | 0.01173 | -0.0039 | -105.1151
-11 | -1.182 | 0.01125 | -0.0033 | -105.0667
-10.5 | -1.1311 | 0.01068 | -0.0027 | -105.9082
-10 | -1.0786 | 0.01019 | -0.0023 | -105.8489
-9.5 | -1.0247 | 0.00979 | -0.0021 | -104.668
-9 | -0.9702 | 0.00941 | -0.002 | -103.1031
-8.5 | -0.9155 | 0.009 | -0.002 | -101.7222
-8 | -0.8597 | 0.00868 | -0.0021 | -99.0438
-7.5 | -0.8037 | 0.00834 | -0.0022 | -96.3669
-7 | -0.7471 | 0.00806 | -0.0024 | -92.6923
-6.5 | -0.6902 | 0.00778 | -0.0027 | -88.7147
-6 | -0.6329 | 0.00752 | -0.003 | -84.1622
-5.5 | -0.5755 | 0.00726 | -0.0034 | -79.27
-5 | -0.5178 | 0.00701 | -0.0038 | -73.8659
-4.5 | -0.4604 | 0.00667 | -0.0042 | -69.0255
-4 | -0.4029 | 0.00634 | -0.0046 | -63.5489
-3.5 | -0.3452 | 0.00601 | -0.0051 | -57.4376
-3 | -0.2876 | 0.0056 | -0.0056 | -51.3571
-2.5 | -0.2299 | 0.00519 | -0.0061 | -44.2967
-2 | -0.1724 | 0.00473 | -0.0067 | -36.4482
-1.5 | -0.1143 | 0.00433 | -0.0073 | -26.3972
-1 | -0.0546 | 0.00428 | -0.0081 | -12.757
-0.5 | 0.005 | 0.00422 | -0.0088 | 1.1848
0 | 0.0647 | 0.00418 | -0.0095 | 15.4785
0.5 | 0.1245 | 0.00415 | -0.0103 | 30
1 | 0.1843 | 0.00416 | -0.011 | 44.3029
1.5 | 0.2438 | 0.00426 | -0.0117 | 57.23
2 | 0.3033 | 0.00436 | -0.0125 | 69.5642
2.5 | 0.3625 | 0.00448 | -0.0131 | 80.9152
3 | 0.4207 | 0.00479 | -0.0137 | 87.8288
3.5 | 0.4771 | 0.00538 | -0.0142 | 88.6803
4 | 0.5343 | 0.00576 | -0.0147 | 92.7604
4.5 | 0.5904 | 0.00628 | -0.015 | 94.0127
5 | 0.6465 | 0.00675 | -0.0153 | 95.7778
5.5 | 0.7024 | 0.0072 | -0.0155 | 97.5556
6 | 0.7579 | 0.00766 | -0.0157 | 98.9426
6.5 | 0.8135 | 0.00804 | -0.0159 | 101.1816
7 | 0.8691 | 0.00839 | -0.016 | 103.5876
7.5 | 0.9246 | 0.00873 | -0.0161 | 105.9107
8 | 0.9793 | 0.00911 | -0.0161 | 107.4973
8.5 | 1.0334 | 0.00948 | -0.0161 | 109.0084
9 | 1.0868 | 0.00989 | -0.0159 | 109.8888
9.5 | 1.1395 | 0.0103 | -0.0156 | 110.6311
10 | 1.1904 | 0.01081 | -0.015 | 110.1203
10.5 | 1.241 | 0.01126 | -0.0144 | 110.2131
11 | 1.289 | 0.01182 | -0.0135 | 109.0525
11.5 | 1.3347 | 0.01243 | -0.0122 | 107.3773
12 | 1.3793 | 0.01299 | -0.0107 | 106.1817
12.5 | 1.4192 | 0.01362 | -0.0085 | 104.1997
14 | 1.4869 | 0.01667 | 0.0045 | 89.1962
14.5 | 1.5133 | 0.01807 | 0.0072 | 83.7465
15 | 1.5379 | 0.01974 | 0.0095 | 77.9078
15.5 | 1.5605 | 0.02168 | 0.0117 | 71.9788
16 | 1.5804 | 0.02396 | 0.0137 | 65.9599
16.5 | 1.5961 | 0.0267 | 0.0154 | 59.779
17 | 1.6074 | 0.02995 | 0.0169 | 53.6694
17.5 | 1.6225 | 0.03307 | 0.0178 | 49.0626
18 | 1.6356 | 0.03661 | 0.0184 | 44.6763
18.5 | 1.6465 | 0.04056 | 0.0185 | 40.5942
19 | 1.6546 | 0.04502 | 0.0183 | 36.7526
19.5 | 1.6593 | 0.05008 | 0.0175 | 33.133
20 | 1.6622 | 0.05558 | 0.0163 | 29.9064

## 93. Re 7M Mach 0.25 (1)
BIGFOIL.COM POLAR EXPORT
NACA63-115 a=0.2
NACA63-115 a=0.2 |  |  |  | Cl Max: | 1.201 | at alpha= | 11.5 | deg
JavaFoil+Calcfoil stall+Eppler ext transition |  |  |  | L/D Max: | 95.986 | at alpha= | 7 | deg
Re: | 7000000 |  |  | Cd Min: | 0.0052 | at alpha= | -0.5 | deg
Mach: | 0.25 |  |  | Cl=0 at alpha= | -0.53968 | deg
|  |  |  | @ Cl=0.1, Cd= | 0.0052407
|  |  |  | @ Cl=0.4, Cd= | 0.0056336
|  |  |  | @ Cl=0.6, Cd= | 0.0065202
alpha (deg) | Cl | Cd | Cm | Cl/Cd
-17 | -0.685 | 0.13002 | 0.005 | -5.268
-16.5 | -0.73 | 0.1211 | 0.005 | -6.032
-16 | -0.773 | 0.11135 | 0.005 | -6.943
-15.5 | -0.815 | 0.09958 | 0.005 | -8.185
-15 | -0.867 | 0.07923 | 0.006 | -10.942
-14.5 | -0.952 | 0.04413 | 0.006 | -21.577
-14 | -1.01 | 0.02892 | 0.006 | -34.945
-13.5 | -1.034 | 0.02607 | 0.006 | -39.65
-13 | -1.057 | 0.02165 | 0.006 | -48.837
-12.5 | -1.069 | 0.01921 | 0.005 | -55.667
-12 | -1.074 | 0.01715 | 0.005 | -62.63
-11.5 | -1.07 | 0.01574 | 0.004 | -67.989
-11 | -1.061 | 0.01431 | 0.004 | -74.122
-10.5 | -1.045 | 0.01319 | 0.003 | -79.22
-10 | -1.022 | 0.01233 | 0.003 | -82.875
-9.5 | -0.994 | 0.01166 | 0.002 | -85.217
-9 | -0.961 | 0.01104 | 0.002 | -87.012
-8.5 | -0.928 | 0.01041 | 0.001 | -89.1
-8 | -0.882 | 0.00996 | 0 | -88.616
-7.5 | -0.833 | 0.00945 | 0 | -88.223
-7 | -0.782 | 0.00915 | -0.001 | -85.433
-6.5 | -0.727 | 0.0088 | -0.001 | -82.638
-6 | -0.67 | 0.0084 | -0.002 | -79.779
-5.5 | -0.612 | 0.00813 | -0.002 | -75.261
-5 | -0.553 | 0.00791 | -0.003 | -69.922
-4.5 | -0.493 | 0.00721 | -0.004 | -68.336
-4 | -0.432 | 0.00689 | -0.004 | -62.697
-3.5 | -0.371 | 0.00626 | -0.005 | -59.191
-3 | -0.309 | 0.00575 | -0.005 | -53.665
-2.5 | -0.246 | 0.0054 | -0.006 | -45.646
-2 | -0.184 | 0.00531 | -0.006 | -34.582
-1.5 | -0.121 | 0.00525 | -0.007 | -23.068
-1 | -0.058 | 0.00523 | -0.008 | -11.147
-0.5 | 0.005 | 0.0052 | -0.008 | 0.883
0 | 0.068 | 0.00522 | -0.009 | 12.939
0.5 | 0.13 | 0.00526 | -0.009 | 24.767
1 | 0.193 | 0.00527 | -0.01 | 36.586
1.5 | 0.256 | 0.00534 | -0.011 | 47.868
2 | 0.318 | 0.00542 | -0.011 | 58.723
2.5 | 0.381 | 0.00556 | -0.012 | 68.477
3 | 0.443 | 0.0058 | -0.012 | 76.447
3.5 | 0.505 | 0.0061 | -0.013 | 82.82
4 | 0.567 | 0.00632 | -0.014 | 89.734
4.5 | 0.628 | 0.00669 | -0.014 | 93.799
5 | 0.688 | 0.00751 | -0.015 | 91.616
5.5 | 0.747 | 0.00808 | -0.015 | 92.438
6 | 0.806 | 0.00903 | -0.016 | 89.243
6.5 | 0.862 | 0.00947 | -0.016 | 91.075
7 | 0.913 | 0.00951 | -0.017 | 95.986
7.5 | 0.96 | 0.01037 | -0.018 | 92.573
8 | 1.006 | 0.01092 | -0.018 | 92.097
8.5 | 1.048 | 0.01152 | -0.019 | 90.963
9 | 1.087 | 0.01215 | -0.019 | 89.406
9.5 | 1.121 | 0.01294 | -0.019 | 86.644
10 | 1.151 | 0.01379 | -0.02 | 83.468
10.5 | 1.176 | 0.0148 | -0.02 | 79.438
11 | 1.194 | 0.0159 | -0.021 | 75.088
11.5 | 1.201 | 0.01724 | -0.021 | 69.668
12 | 1.201 | 0.01891 | -0.022 | 63.519
12.5 | 1.194 | 0.02045 | -0.022 | 58.383
13 | 1.178 | 0.02252 | -0.023 | 52.311
13.5 | 1.153 | 0.02512 | -0.023 | 45.904
14 | 1.121 | 0.02786 | -0.023 | 40.219
14.5 | 1.078 | 0.0319 | -0.023 | 33.799
15 | 1.028 | 0.03696 | -0.024 | 27.808
15.5 | 0.966 | 0.04531 | -0.024 | 21.316
16 | 0.865 | 0.07724 | -0.021 | 11.199
16.5 | 0.778 | 0.10848 | -0.018 | 7.175

## 94. Re 7M Mach 0.25 (2)
BIGFOIL.COM POLAR EXPORT
NACA63-115 a=0.2
NACA63-115 a=0.2 |  |  |  | Cl Max: | 1.5856 | at alpha= | 18 | deg
XFOIL ncrit=9 |  |  |  | L/D Max: | 108.382 | at alpha= | 9 | deg
Re: | 7000000 |  |  | Cd Min: | 0.08796 | at alpha= | -20 | deg
Mach: | 0.25 |  |  | Cl=0 at alpha= | -0.54295 | deg
|  |  |  | @ Cl=0.1, Cd= | 0.0041994
|  |  |  | @ Cl=0.4, Cd= | 0.0046502
|  |  |  | @ Cl=0.6, Cd= | 0.0063545
alpha (deg) | Cl | Cd | Cm | Cl/Cd
-20 | -1.4444 | 0.08796 | -0.0248 | -16.4211
-19.5 | -1.4869 | 0.07414 | -0.033 | -20.0553
-19 | -1.5098 | 0.06387 | -0.0382 | -23.6386
-18.5 | -1.5302 | 0.05463 | -0.042 | -28.0103
-18 | -1.5361 | 0.04761 | -0.0441 | -32.2642
-17.5 | -1.534 | 0.04186 | -0.045 | -36.646
-17 | -1.5323 | 0.03652 | -0.0451 | -41.9578
-16.5 | -1.5234 | 0.03223 | -0.0444 | -47.2665
-16 | -1.5131 | 0.02834 | -0.043 | -53.391
-14 | -1.4329 | 0.01835 | -0.0323 | -78.0872
-13.5 | -1.4093 | 0.01682 | -0.0281 | -83.7872
-13 | -1.3887 | 0.01547 | -0.0228 | -89.7673
-12.5 | -1.3664 | 0.01441 | -0.0167 | -94.823
-12 | -1.3244 | 0.01351 | -0.0137 | -98.0311
-11.5 | -1.2769 | 0.01274 | -0.0114 | -100.2276
-11 | -1.2261 | 0.01207 | -0.0096 | -101.5824
-10.5 | -1.1729 | 0.01149 | -0.0082 | -102.0801
-10 | -1.1189 | 0.0109 | -0.007 | -102.6514
-9.5 | -1.0641 | 0.01031 | -0.006 | -103.2105
-9 | -1.0074 | 0.00984 | -0.0053 | -102.378
-8.5 | -0.9498 | 0.00943 | -0.0048 | -100.7211
-8 | -0.8922 | 0.00899 | -0.0044 | -99.2436
-7.5 | -0.8334 | 0.00865 | -0.0042 | -96.3468
-7 | -0.7747 | 0.00828 | -0.004 | -93.5628
-6.5 | -0.7151 | 0.008 | -0.004 | -89.3875
-6 | -0.6557 | 0.00768 | -0.0041 | -85.3776
-5.5 | -0.5957 | 0.00741 | -0.0043 | -80.3914
-5 | -0.5357 | 0.00714 | -0.0045 | -75.028
-4.5 | -0.476 | 0.00684 | -0.0048 | -69.5906
-4 | -0.4165 | 0.00644 | -0.0051 | -64.6739
-3.5 | -0.3566 | 0.00612 | -0.0055 | -58.268
-3 | -0.2971 | 0.00571 | -0.0059 | -52.0315
-2.5 | -0.2375 | 0.00526 | -0.0064 | -45.1521
-2 | -0.1782 | 0.00476 | -0.007 | -37.437
-1.5 | -0.1181 | 0.00436 | -0.0076 | -27.0872
-1 | -0.0564 | 0.0043 | -0.0083 | -13.1163
-0.5 | 0.0053 | 0.00424 | -0.0091 | 1.25
0 | 0.0671 | 0.00421 | -0.0098 | 15.9382
0.5 | 0.129 | 0.00419 | -0.0106 | 30.7876
1 | 0.1909 | 0.0042 | -0.0114 | 45.4524
1.5 | 0.2525 | 0.00429 | -0.0121 | 58.8578
2 | 0.314 | 0.00439 | -0.0128 | 71.5262
2.5 | 0.3755 | 0.00452 | -0.0135 | 83.0752
3 | 0.4357 | 0.00484 | -0.0141 | 90.0207
3.5 | 0.4939 | 0.00545 | -0.0144 | 90.6239
4 | 0.5529 | 0.00589 | -0.0148 | 93.871
4.5 | 0.6107 | 0.00646 | -0.015 | 94.5356
5 | 0.6688 | 0.00694 | -0.0151 | 96.3689
5.5 | 0.7265 | 0.00744 | -0.0152 | 97.6478
6 | 0.784 | 0.00791 | -0.0151 | 99.115
6.5 | 0.8419 | 0.0083 | -0.0151 | 101.4337
7 | 0.8998 | 0.00867 | -0.0149 | 103.7832
7.5 | 0.957 | 0.00908 | -0.0146 | 105.3965
8 | 1.0141 | 0.00946 | -0.0143 | 107.1987
8.5 | 1.0698 | 0.00992 | -0.0137 | 107.8427
9 | 1.125 | 0.01038 | -0.013 | 108.3815
9.5 | 1.1782 | 0.01093 | -0.0119 | 107.7951
10 | 1.2305 | 0.01146 | -0.0106 | 107.3735
10.5 | 1.2792 | 0.01212 | -0.0088 | 105.5446
11 | 1.3255 | 0.0128 | -0.0066 | 103.5547
11.5 | 1.3674 | 0.0135 | -0.0037 | 101.2889
12 | 1.3877 | 0.01439 | 0.0026 | 96.435
12.5 | 1.4042 | 0.01545 | 0.0087 | 90.8867
13 | 1.4355 | 0.01705 | 0.0113 | 84.1935
13.5 | 1.4635 | 0.01874 | 0.0142 | 78.095
14 | 1.4877 | 0.02084 | 0.0171 | 71.3868
14.5 | 1.5107 | 0.02321 | 0.0196 | 65.0883
15 | 1.5272 | 0.02619 | 0.0219 | 58.3123
15.5 | 1.5416 | 0.02955 | 0.0238 | 52.1692
16 | 1.5576 | 0.03301 | 0.0252 | 47.1857
16.5 | 1.57 | 0.03703 | 0.0261 | 42.3981
17 | 1.5775 | 0.04177 | 0.0264 | 37.7663
17.5 | 1.5839 | 0.04694 | 0.0262 | 33.7431
18 | 1.5856 | 0.05286 | 0.0254 | 29.9962
18.5 | 1.5831 | 0.05959 | 0.0238 | 26.5665
19 | 1.5764 | 0.06722 | 0.0213 | 23.4514
19.5 | 1.5571 | 0.07682 | 0.0173 | 20.2695
20 | 1.5379 | 0.08697 | 0.0124 | 17.6831

## 95. Re 7M Mach 0.50 (1)
BIGFOIL.COM POLAR EXPORT
NACA63-115 a=0.2
NACA63-115 a=0.2 |  |  |  | Cl Max: | 1.16 | at alpha= | 20 | deg
JavaFoil+Calcfoil stall+Eppler ext transition |  |  |  | L/D Max: | 90.78 | at alpha= | 4 | deg
Re: | 7000000 |  |  | Cd Min: | 0.00536 | at alpha= | -0.5 | deg
Mach: | 0.5 |  |  | Cl=0 at alpha= | -0.53571 | deg
|  |  |  | @ Cl=0.1, Cd= | 0.0054036
|  |  |  | @ Cl=0.4, Cd= | 0.0057612
|  |  |  | @ Cl=0.6, Cd= | 0.0067718
alpha (deg) | Cl | Cd | Cm | Cl/Cd
-20 | -1.083 | 0.15249 | 0.009 | -7.1
-19.5 | -1.054 | 0.14658 | 0.008 | -7.191
-19 | -1.036 | 0.14338 | 0.008 | -7.225
-18.5 | -1.009 | 0.13542 | 0.008 | -7.448
-18 | -0.975 | 0.1346 | 0.007 | -7.24
-17.5 | -0.944 | 0.13069 | 0.007 | -7.22
-17 | -0.916 | 0.12844 | 0.006 | -7.133
-16.5 | -0.894 | 0.12253 | 0.006 | -7.296
-16 | -0.863 | 0.11886 | 0.006 | -7.263
-15.5 | -0.833 | 0.11517 | 0.005 | -7.23
-15 | -0.805 | 0.11011 | 0.005 | -7.313
-14.5 | -0.782 | 0.10573 | 0.005 | -7.392
-14 | -0.748 | 0.11467 | 0.004 | -6.524
-13.5 | -0.723 | 0.0927 | 0.004 | -7.802
-13 | -0.698 | 0.08596 | 0.004 | -8.114
-12.5 | -0.667 | 0.09255 | 0.003 | -7.21
-12 | -0.64 | 0.08371 | 0.003 | -7.65
-11.5 | -0.621 | 0.07117 | 0.003 | -8.724
-11 | -0.667 | 0.02812 | 0.004 | -23.715
-10.5 | -0.555 | 0.07619 | 0.002 | -7.286
-10 | -0.531 | 0.06542 | 0.002 | -8.119
-9.5 | -0.59 | 0.01922 | 0.002 | -30.699
-9 | -0.472 | 0.06358 | 0.001 | -7.424
-8.5 | -0.789 | 0.0154 | 0.001 | -51.215
-8 | -0.854 | 0.01319 | 0.001 | -64.779
-7.5 | -0.852 | 0.01202 | 0 | -70.928
-7 | -0.825 | 0.01118 | -0.001 | -73.784
-6.5 | -0.783 | 0.00972 | -0.001 | -80.592
-6 | -0.735 | 0.00979 | -0.002 | -75.023
-5.5 | -0.675 | 0.00921 | -0.003 | -73.302
-5 | -0.613 | 0.0087 | -0.003 | -70.417
-4.5 | -0.548 | 0.00837 | -0.004 | -65.403
-4 | -0.481 | 0.0076 | -0.005 | -63.301
-3.5 | -0.413 | 0.00706 | -0.005 | -58.54
-3 | -0.344 | 0.00622 | -0.006 | -55.352
-2.5 | -0.275 | 0.00566 | -0.007 | -48.607
-2 | -0.205 | 0.00548 | -0.007 | -37.494
-1.5 | -0.135 | 0.0054 | -0.008 | -25.046
-1 | -0.065 | 0.00539 | -0.009 | -12.088
-0.5 | 0.005 | 0.00536 | -0.009 | 0.958
0 | 0.075 | 0.0054 | -0.01 | 13.97
0.5 | 0.145 | 0.00541 | -0.011 | 26.876
1 | 0.216 | 0.00547 | -0.011 | 39.406
1.5 | 0.286 | 0.00552 | -0.012 | 51.76
2 | 0.356 | 0.00564 | -0.013 | 62.997
2.5 | 0.425 | 0.00583 | -0.013 | 72.973
3 | 0.495 | 0.00626 | -0.014 | 79.12
3.5 | 0.564 | 0.00656 | -0.014 | 85.94
4 | 0.632 | 0.00696 | -0.015 | 90.78
4.5 | 0.699 | 0.00798 | -0.016 | 87.657
5 | 0.765 | 0.00884 | -0.016 | 86.503
5.5 | 0.818 | 0.01013 | -0.017 | 80.778
6 | 0.875 | 0.01077 | -0.017 | 81.225
6.5 | 0.927 | 0.01154 | -0.018 | 80.325
7 | 0.971 | 0.01237 | -0.019 | 78.487
7.5 | 1.005 | 0.01338 | -0.019 | 75.139
8 | 1.024 | 0.01454 | -0.02 | 70.401
8.5 | 1.013 | 0.01625 | -0.02 | 62.306
9 | 0.928 | 0.01864 | -0.021 | 49.795
9.5 | 0.567 | 0.05956 | -0.014 | 9.527
10 | 0.688 | 0.02232 | -0.022 | 30.839
10.5 | 0.701 | 0.03001 | -0.021 | 23.344
11 | 0.64 | 0.08041 | -0.012 | 7.957
11.5 | 0.772 | 0.02864 | -0.023 | 26.973
12 | 0.786 | 0.03689 | -0.023 | 21.312
12.5 | 0.723 | 0.09076 | -0.014 | 7.97
13 | 0.752 | 0.09782 | -0.015 | 7.685
13.5 | 0.782 | 0.09241 | -0.016 | 8.467
14 | 0.81 | 0.09975 | -0.016 | 8.117
14.5 | 0.846 | 0.10064 | -0.018 | 8.407
15 | 0.859 | 0.10921 | -0.016 | 7.867
15.5 | 0.891 | 0.11344 | -0.017 | 7.851
16 | 0.927 | 0.11425 | -0.019 | 8.11
16.5 | 0.946 | 0.13055 | -0.019 | 7.249
17 | 0.97 | 0.12883 | -0.018 | 7.525
17.5 | 1.004 | 0.1298 | -0.02 | 7.733
18 | 1.041 | 0.13027 | -0.022 | 7.992
18.5 | 1.052 | 0.13752 | -0.02 | 7.647
19 | 1.081 | 0.1429 | -0.021 | 7.564
19.5 | 1.122 | 0.13945 | -0.023 | 8.046
20 | 1.16 | 0.13781 | -0.025 | 8.42

## 96. Re 7M Mach 0.50 (2)
BIGFOIL.COM POLAR EXPORT
NACA63-115 a=0.2
NACA63-115 a=0.2 |  |  |  | Cl Max: | 1.2494 | at alpha= | 10.5 | deg
XFOIL ncrit=9 |  |  |  | L/D Max: | 101.331 | at alpha= | 7 | deg
Re: | 7000000 |  |  | Cd Min: | 0.13091 | at alpha= | 15.5 | deg
Mach: | 0.5 |  |  | Cl=0 at alpha= | -0.54852 | deg
|  |  |  | @ Cl=0.1, Cd= | 0.0043269
|  |  |  | @ Cl=0.4, Cd= | 0.0046471
|  |  |  | @ Cl=0.6, Cd= | 0.0061331
alpha (deg) | Cl | Cd | Cm | Cl/Cd
-14 | -0.8425 | 0.11014 | -0.0103 | -7.6494
-13.5 | -0.8635 | 0.09651 | -0.0194 | -8.9473
-13 | -0.8865 | 0.08259 | -0.0289 | -10.7337
-12.5 | -0.9102 | 0.06961 | -0.038 | -13.0757
-12 | -0.9423 | 0.05721 | -0.0461 | -16.4709
-11.5 | -0.9742 | 0.04648 | -0.0518 | -20.9596
-11 | -1.0109 | 0.03696 | -0.0548 | -27.3512
-10.5 | -1.039 | 0.02932 | -0.0544 | -35.4366
-10 | -1.059 | 0.02319 | -0.0511 | -45.6662
-9.5 | -1.0727 | 0.01825 | -0.0453 | -58.7781
-9 | -1.0785 | 0.0147 | -0.0371 | -73.3673
-8.5 | -1.0714 | 0.01263 | -0.0269 | -84.8298
-8 | -1.0236 | 0.01121 | -0.0211 | -91.3113
-7.5 | -0.9617 | 0.01029 | -0.0173 | -93.4597
-7 | -0.8955 | 0.00958 | -0.0145 | -93.476
-6.5 | -0.8263 | 0.00906 | -0.0124 | -91.2031
-6 | -0.7568 | 0.00856 | -0.0109 | -88.4112
-5 | -0.6161 | 0.00781 | -0.009 | -78.886
-4.5 | -0.5458 | 0.00747 | -0.0084 | -73.0656
-4 | -0.4763 | 0.00709 | -0.0081 | -67.1791
-3.5 | -0.408 | 0.00661 | -0.0079 | -61.7247
-3 | -0.3396 | 0.00613 | -0.0079 | -55.3997
-2.5 | -0.2715 | 0.0056 | -0.008 | -48.4821
-2 | -0.2046 | 0.00493 | -0.0083 | -41.501
-1.5 | -0.1355 | 0.00451 | -0.0089 | -30.0443
-1 | -0.0642 | 0.00442 | -0.0096 | -14.5249
-0.5 | 0.0069 | 0.00438 | -0.0104 | 1.5753
0 | 0.078 | 0.00433 | -0.0112 | 18.0139
0.5 | 0.1494 | 0.00432 | -0.012 | 34.5833
1 | 0.2209 | 0.00435 | -0.0128 | 50.7816
1.5 | 0.2924 | 0.00443 | -0.0136 | 66.0045
2 | 0.3634 | 0.00457 | -0.0143 | 79.5186
2.5 | 0.4346 | 0.00472 | -0.0149 | 92.0763
3 | 0.5042 | 0.00509 | -0.0152 | 99.057
3.5 | 0.5701 | 0.00583 | -0.0151 | 97.7873
4 | 0.6362 | 0.0065 | -0.0148 | 97.8769
4.5 | 0.7017 | 0.00718 | -0.0141 | 97.7298
5 | 0.7666 | 0.00787 | -0.0131 | 97.4079
6 | 0.8975 | 0.00905 | -0.0104 | 99.1713
6.5 | 0.9632 | 0.00957 | -0.0086 | 100.6479
7 | 1.0275 | 0.01014 | -0.0063 | 101.3314
7.5 | 1.0881 | 0.01083 | -0.0031 | 100.4709
8 | 1.144 | 0.01161 | 0.0009 | 98.5357
8.5 | 1.1742 | 0.01266 | 0.0086 | 92.7488
9.5 | 1.2314 | 0.01647 | 0.0209 | 74.7662
10 | 1.2485 | 0.01957 | 0.0265 | 63.7966
10.5 | 1.2494 | 0.02394 | 0.0316 | 52.1888
11 | 1.2319 | 0.02986 | 0.0355 | 41.2559
11.5 | 1.2077 | 0.0368 | 0.0378 | 32.8179
12.5 | 1.1502 | 0.05511 | 0.0339 | 20.871
13 | 1.1193 | 0.06594 | 0.0294 | 16.9745
13.5 | 1.0915 | 0.07759 | 0.0232 | 14.0675
14 | 1.0633 | 0.09037 | 0.0154 | 11.7661
14.5 | 1.0417 | 0.10329 | 0.0072 | 10.0852
15 | 1.0182 | 0.11711 | -0.0021 | 8.6944
15.5 | 0.9983 | 0.13091 | -0.0114 | 7.6258

## 97. Re 8M Mach 0.00 (1)
BIGFOIL.COM POLAR EXPORT
NACA63-115 a=0.2
NACA63-115 a=0.2 |  |  |  | Cl Max: | 1.275 | at alpha= | 13.5 | deg
JavaFoil+Calcfoil stall+Eppler ext transition |  |  |  | L/D Max: | 103.237 | at alpha= | 8 | deg
Re: | 8000000 |  |  | Cd Min: | 0.00514 | at alpha= | -0.5 | deg
Mach: | 0 |  |  | Cl=0 at alpha= | -0.53333 | deg
|  |  |  | @ Cl=0.1, Cd= | 0.0051729
|  |  |  | @ Cl=0.4, Cd= | 0.0056398
|  |  |  | @ Cl=0.6, Cd= | 0.0065658
alpha (deg) | Cl | Cd | Cm | Cl/Cd
-19 | -0.972 | 0.09933 | 0.009 | -9.785
-18.5 | -1.012 | 0.08032 | 0.009 | -12.598
-18 | -1.034 | 0.07481 | 0.009 | -13.827
-17.5 | -1.07 | 0.05973 | 0.009 | -17.91
-17 | -1.097 | 0.04926 | 0.008 | -22.262
-16.5 | -1.122 | 0.04002 | 0.008 | -28.04
-16 | -1.147 | 0.03177 | 0.008 | -36.099
-15.5 | -1.156 | 0.02906 | 0.008 | -39.767
-15 | -1.166 | 0.02537 | 0.007 | -45.94
-14.5 | -1.17 | 0.02275 | 0.007 | -51.437
-14 | -1.174 | 0.01978 | 0.006 | -59.328
-13.5 | -1.169 | 0.01812 | 0.006 | -64.518
-13 | -1.162 | 0.01655 | 0.006 | -70.184
-12.5 | -1.15 | 0.01517 | 0.005 | -75.831
-12 | -1.134 | 0.01406 | 0.005 | -80.666
-11.5 | -1.114 | 0.01311 | 0.004 | -84.934
-11 | -1.089 | 0.0123 | 0.004 | -88.543
-10.5 | -1.061 | 0.01164 | 0.003 | -91.172
-10 | -1.03 | 0.01108 | 0.003 | -92.895
-9.5 | -0.999 | 0.01048 | 0.002 | -95.346
-9 | -0.957 | 0.01 | 0.002 | -95.68
-8.5 | -0.911 | 0.00953 | 0.001 | -95.63
-8 | -0.864 | 0.00926 | 0 | -93.235
-7.5 | -0.814 | 0.0089 | 0 | -91.372
-7 | -0.761 | 0.00859 | -0.001 | -88.603
-6.5 | -0.707 | 0.00831 | -0.001 | -85.042
-6 | -0.651 | 0.00797 | -0.002 | -81.643
-5.5 | -0.594 | 0.00777 | -0.002 | -76.501
-5 | -0.536 | 0.00758 | -0.003 | -70.754
-4.5 | -0.478 | 0.007 | -0.003 | -68.288
-4 | -0.419 | 0.0067 | -0.004 | -62.498
-3.5 | -0.359 | 0.00623 | -0.005 | -57.636
-3 | -0.299 | 0.00577 | -0.005 | -51.772
-2.5 | -0.239 | 0.00537 | -0.006 | -44.413
-2 | -0.178 | 0.00524 | -0.006 | -33.954
-1.5 | -0.117 | 0.00519 | -0.007 | -22.569
-1 | -0.056 | 0.00516 | -0.007 | -10.95
-0.5 | 0.004 | 0.00514 | -0.008 | 0.865
0 | 0.065 | 0.00515 | -0.009 | 12.684
0.5 | 0.126 | 0.00519 | -0.009 | 24.301
1 | 0.187 | 0.00521 | -0.01 | 35.849
1.5 | 0.248 | 0.00527 | -0.01 | 46.995
2 | 0.308 | 0.00534 | -0.011 | 57.715
2.5 | 0.369 | 0.00549 | -0.011 | 67.153
3 | 0.429 | 0.00578 | -0.012 | 74.236
3.5 | 0.489 | 0.00599 | -0.013 | 81.656
4 | 0.549 | 0.00622 | -0.013 | 88.356
4.5 | 0.608 | 0.00662 | -0.014 | 91.953
5 | 0.667 | 0.00729 | -0.014 | 91.423
5.5 | 0.725 | 0.00771 | -0.015 | 93.954
6 | 0.782 | 0.00854 | -0.015 | 91.53
6.5 | 0.838 | 0.00886 | -0.016 | 94.516
7 | 0.892 | 0.00922 | -0.017 | 96.656
7.5 | 0.944 | 0.00968 | -0.017 | 97.539
8 | 0.99 | 0.00959 | -0.018 | 103.237
8.5 | 1.033 | 0.01053 | -0.018 | 98.112
9 | 1.075 | 0.01102 | -0.019 | 97.529
9.5 | 1.114 | 0.01159 | -0.019 | 96.11
10 | 1.15 | 0.01221 | -0.02 | 94.239
10.5 | 1.183 | 0.01301 | -0.02 | 90.865
11 | 1.211 | 0.01389 | -0.02 | 87.153
11.5 | 1.232 | 0.01484 | -0.021 | 83.031
12 | 1.25 | 0.01579 | -0.021 | 79.199
12.5 | 1.263 | 0.017 | -0.022 | 74.306
13 | 1.271 | 0.01838 | -0.022 | 69.139
13.5 | 1.275 | 0.01972 | -0.023 | 64.643
14 | 1.274 | 0.02124 | -0.023 | 59.98
14.5 | 1.268 | 0.02328 | -0.023 | 54.456
15 | 1.258 | 0.02563 | -0.024 | 49.07
15.5 | 1.244 | 0.02792 | -0.024 | 44.556
16 | 1.227 | 0.03059 | -0.024 | 40.112
16.5 | 1.206 | 0.0339 | -0.025 | 35.564
17 | 1.181 | 0.03797 | -0.025 | 31.102
17.5 | 1.151 | 0.04373 | -0.025 | 26.321
18 | 1.123 | 0.04803 | -0.025 | 23.388
18.5 | 1.084 | 0.05854 | -0.025 | 18.521

## 98. Re 8M Mach 0.00 (2)
BIGFOIL.COM POLAR EXPORT
NACA63-115 a=0.2
NACA63-115 a=0.2 |  |  |  | Cl Max: | 1.696 | at alpha= | 20 | deg
XFOIL ncrit=9 |  |  |  | L/D Max: | 113.799 | at alpha= | 10.5 | deg
Re: | 8000000 |  |  | Cd Min: | 0.049 | at alpha= | 20 | deg
Mach: | 0 |  |  | Cl=0 at alpha= | -0.54216 | deg
|  |  |  | @ Cl=0.1, Cd= | 0.0041
|  |  |  | @ Cl=0.4, Cd= | 0.004739
|  |  |  | @ Cl=0.6, Cd= | 0.0063308
alpha (deg) | Cl | Cd | Cm | Cl/Cd
-20 | -1.6757 | 0.04053 | -0.0332 | -41.3447
-19.5 | -1.6752 | 0.03573 | -0.0333 | -46.885
-19 | -1.6651 | 0.03213 | -0.0329 | -51.8238
-18.5 | -1.6548 | 0.02875 | -0.032 | -57.5583
-18 | -1.64 | 0.02594 | -0.0308 | -63.2228
-17.5 | -1.6214 | 0.02358 | -0.0293 | -68.7617
-17 | -1.6021 | 0.02142 | -0.0274 | -74.7946
-16.5 | -1.5793 | 0.01965 | -0.0253 | -80.3715
-16 | -1.5558 | 0.0181 | -0.0228 | -85.9558
-15.5 | -1.5321 | 0.01674 | -0.0199 | -91.5233
-15 | -1.5063 | 0.01577 | -0.0166 | -95.5168
-14.5 | -1.4899 | 0.01504 | -0.0109 | -99.0625
-14 | -1.4551 | 0.01438 | -0.0081 | -101.1892
-13.5 | -1.4159 | 0.0136 | -0.006 | -104.1103
-13 | -1.373 | 0.01288 | -0.0045 | -106.5994
-12 | -1.2786 | 0.01173 | -0.0027 | -109.0026
-11.5 | -1.2286 | 0.01125 | -0.0022 | -109.2089
-11 | -1.1773 | 0.0108 | -0.0018 | -109.0093
-10.5 | -1.126 | 0.0103 | -0.0015 | -109.3204
-10 | -1.0736 | 0.00985 | -0.0012 | -108.9949
-9.5 | -1.0199 | 0.00947 | -0.0012 | -107.698
-9 | -0.9654 | 0.00912 | -0.0012 | -105.8553
-8.5 | -0.911 | 0.00873 | -0.0013 | -104.3528
-8 | -0.8556 | 0.00843 | -0.0015 | -101.4947
-7.5 | -0.7997 | 0.00812 | -0.0017 | -98.4852
-7 | -0.7435 | 0.00783 | -0.002 | -94.9553
-6.5 | -0.6868 | 0.00759 | -0.0023 | -90.4875
-6 | -0.6299 | 0.00733 | -0.0027 | -85.9345
-5.5 | -0.5727 | 0.00708 | -0.0031 | -80.8898
-5 | -0.5153 | 0.00684 | -0.0036 | -75.3363
-4 | -0.4009 | 0.00621 | -0.0045 | -64.5572
-3.5 | -0.3432 | 0.00593 | -0.005 | -57.8752
-3 | -0.2859 | 0.00557 | -0.0055 | -51.3285
-2.5 | -0.2283 | 0.0052 | -0.0061 | -43.9038
-2 | -0.1708 | 0.00478 | -0.0067 | -35.7322
-1 | -0.0543 | 0.00423 | -0.008 | -12.8369
-0.5 | 0.005 | 0.00416 | -0.0087 | 1.2019
0 | 0.0643 | 0.0041 | -0.0095 | 15.6829
0.5 | 0.1237 | 0.0041 | -0.0102 | 30.1707
1 | 0.1831 | 0.00412 | -0.011 | 44.4417
1.5 | 0.2422 | 0.00419 | -0.0117 | 57.8043
2 | 0.3013 | 0.0043 | -0.0124 | 70.0698
2.5 | 0.3603 | 0.00444 | -0.0131 | 81.1486
3 | 0.4174 | 0.00487 | -0.0137 | 85.7084
3.5 | 0.4739 | 0.00536 | -0.0142 | 88.4142
4 | 0.5308 | 0.00575 | -0.0147 | 92.313
4.5 | 0.5869 | 0.00623 | -0.015 | 94.2055
5 | 0.6428 | 0.00666 | -0.0154 | 96.5165
5.5 | 0.6987 | 0.00707 | -0.0157 | 98.826
6 | 0.754 | 0.00749 | -0.0159 | 100.6676
6.5 | 0.8095 | 0.00786 | -0.0161 | 102.9898
7 | 0.865 | 0.00819 | -0.0164 | 105.6166
7.5 | 0.9203 | 0.00849 | -0.0166 | 108.3981
8 | 0.9749 | 0.00884 | -0.0167 | 110.2828
8.5 | 1.0289 | 0.00921 | -0.0167 | 111.7155
9 | 1.0824 | 0.00958 | -0.0167 | 112.9854
9.5 | 1.1349 | 0.00999 | -0.0165 | 113.6036
10 | 1.1862 | 0.01044 | -0.0162 | 113.6207
10.5 | 1.237 | 0.01087 | -0.0158 | 113.7994
11 | 1.2854 | 0.01141 | -0.0151 | 112.6556
11.5 | 1.3327 | 0.01194 | -0.0142 | 111.6164
12 | 1.3787 | 0.01246 | -0.0131 | 110.6501
12.5 | 1.4213 | 0.01306 | -0.0116 | 108.8285
13 | 1.4575 | 0.01375 | -0.009 | 106
13.5 | 1.4764 | 0.01442 | -0.0034 | 102.3856
14 | 1.5004 | 0.01543 | 0.0004 | 97.2391
14.5 | 1.5264 | 0.01661 | 0.0033 | 91.8964
15 | 1.5507 | 0.01807 | 0.006 | 85.8163
15.5 | 1.5739 | 0.01975 | 0.0084 | 79.6911
16 | 1.5949 | 0.02173 | 0.0105 | 73.3962
16.5 | 1.6125 | 0.02409 | 0.0124 | 66.9365
17 | 1.6271 | 0.02685 | 0.0141 | 60.5996
17.5 | 1.644 | 0.02958 | 0.0153 | 55.5781
18 | 1.659 | 0.03259 | 0.0162 | 50.9052
18.5 | 1.6717 | 0.03604 | 0.0167 | 46.3846
19 | 1.6823 | 0.03988 | 0.0169 | 42.1841
19.5 | 1.6896 | 0.0443 | 0.0166 | 38.14
20 | 1.696 | 0.049 | 0.016 | 34.6122

## 99. Re 8M Mach 0.10 (1)
BIGFOIL.COM POLAR EXPORT
NACA63-115 a=0.2
NACA63-115 a=0.2 |  |  |  | Cl Max: | 1.262 | at alpha= | 13.5 | deg
JavaFoil+Calcfoil stall+Eppler ext transition |  |  |  | L/D Max: | 98.129 | at alpha= | 8 | deg
Re: | 8000000 |  |  | Cd Min: | 0.00515 | at alpha= | -1 | deg
Mach: | 0.1 |  |  | Cl=0 at alpha= | -0.53279 | deg
|  |  |  | @ Cl=0.1, Cd= | 0.0051723
|  |  |  | @ Cl=0.4, Cd= | 0.005635
|  |  |  | @ Cl=0.6, Cd= | 0.0065898
alpha (deg) | Cl | Cd | Cm | Cl/Cd
-18.5 | -0.942 | 0.10138 | 0.008 | -9.295
-18 | -0.966 | 0.09596 | 0.008 | -10.07
-17.5 | -1.011 | 0.0738 | 0.008 | -13.698
-17 | -1.047 | 0.05783 | 0.008 | -18.113
-16.5 | -1.081 | 0.04509 | 0.008 | -23.979
-16 | -1.104 | 0.03796 | 0.008 | -29.092
-15.5 | -1.133 | 0.02889 | 0.008 | -39.235
-15 | -1.14 | 0.02722 | 0.007 | -41.879
-14.5 | -1.15 | 0.02381 | 0.007 | -48.3
-14 | -1.155 | 0.02117 | 0.006 | -54.558
-13.5 | -1.156 | 0.01868 | 0.006 | -61.903
-13 | -1.151 | 0.017 | 0.006 | -67.742
-12.5 | -1.142 | 0.01562 | 0.005 | -73.096
-12 | -1.128 | 0.01445 | 0.005 | -78.021
-11.5 | -1.11 | 0.01339 | 0.004 | -82.87
-11 | -1.087 | 0.01249 | 0.004 | -87.065
-10.5 | -1.06 | 0.01184 | 0.003 | -89.548
-10 | -1.03 | 0.01123 | 0.003 | -91.68
-9.5 | -1.001 | 0.01055 | 0.002 | -94.887
-9 | -0.959 | 0.01005 | 0.002 | -95.413
-8.5 | -0.914 | 0.00959 | 0.001 | -95.331
-8 | -0.867 | 0.0093 | 0 | -93.192
-7.5 | -0.817 | 0.00895 | 0 | -91.217
-7 | -0.765 | 0.00862 | -0.001 | -88.732
-6.5 | -0.71 | 0.00833 | -0.001 | -85.224
-6 | -0.654 | 0.00804 | -0.002 | -81.392
-5.5 | -0.597 | 0.00778 | -0.002 | -76.739
-5 | -0.539 | 0.00757 | -0.003 | -71.214
-4.5 | -0.48 | 0.00701 | -0.003 | -68.51
-4 | -0.421 | 0.00678 | -0.004 | -62.062
-3.5 | -0.361 | 0.00625 | -0.005 | -57.742
-3 | -0.3 | 0.00578 | -0.005 | -51.986
-2.5 | -0.24 | 0.00537 | -0.006 | -44.623
-2 | -0.179 | 0.00524 | -0.006 | -34.103
-1.5 | -0.118 | 0.00519 | -0.007 | -22.683
-1 | -0.057 | 0.00515 | -0.007 | -11.007
-0.5 | 0.004 | 0.00516 | -0.008 | 0.866
0 | 0.066 | 0.00515 | -0.009 | 12.745
0.5 | 0.127 | 0.00519 | -0.009 | 24.432
1 | 0.188 | 0.00523 | -0.01 | 35.913
1.5 | 0.249 | 0.00527 | -0.01 | 47.237
2 | 0.31 | 0.00534 | -0.011 | 57.985
2.5 | 0.371 | 0.00549 | -0.011 | 67.514
3 | 0.431 | 0.00579 | -0.012 | 74.562
3.5 | 0.492 | 0.006 | -0.013 | 81.986
4 | 0.552 | 0.00624 | -0.013 | 88.504
4.5 | 0.611 | 0.00667 | -0.014 | 91.629
5 | 0.67 | 0.00731 | -0.014 | 91.725
5.5 | 0.728 | 0.00772 | -0.015 | 94.295
6 | 0.786 | 0.00856 | -0.015 | 91.774
6.5 | 0.841 | 0.00894 | -0.016 | 94.099
7 | 0.896 | 0.00933 | -0.017 | 95.996
7.5 | 0.948 | 0.0098 | -0.017 | 96.724
8 | 0.993 | 0.01011 | -0.018 | 98.129
8.5 | 1.036 | 0.01063 | -0.018 | 97.451
9 | 1.077 | 0.01116 | -0.019 | 96.57
9.5 | 1.116 | 0.01179 | -0.019 | 94.599
10 | 1.151 | 0.01237 | -0.02 | 93.088
10.5 | 1.183 | 0.0132 | -0.02 | 89.618
11 | 1.21 | 0.01411 | -0.02 | 85.696
11.5 | 1.23 | 0.01511 | -0.021 | 81.422
12 | 1.245 | 0.01619 | -0.021 | 76.937
12.5 | 1.256 | 0.01735 | -0.022 | 72.381
13 | 1.261 | 0.01881 | -0.022 | 67.044
13.5 | 1.262 | 0.02023 | -0.023 | 62.408
14 | 1.258 | 0.02183 | -0.023 | 57.642
14.5 | 1.249 | 0.02393 | -0.023 | 52.191
15 | 1.236 | 0.02603 | -0.024 | 47.467
15.5 | 1.217 | 0.02905 | -0.024 | 41.87
16 | 1.195 | 0.03197 | -0.024 | 37.369
16.5 | 1.169 | 0.03568 | -0.025 | 32.758
17 | 1.139 | 0.04036 | -0.025 | 28.219
17.5 | 1.103 | 0.04722 | -0.025 | 23.361
18 | 1.071 | 0.05225 | -0.025 | 20.491
18.5 | 1.02 | 0.0682 | -0.024 | 14.962

## 100. Re 8M Mach 0.10 (2)
BIGFOIL.COM POLAR EXPORT
NACA63-115 a=0.2
NACA63-115 a=0.2 |  |  |  | Cl Max: | 1.6813 | at alpha= | 20 | deg
XFOIL ncrit=9 |  |  |  | L/D Max: | 113.292 | at alpha= | 10 | deg
Re: | 8000000 |  |  | Cd Min: | 0.05329 | at alpha= | 20 | deg
Mach: | 0.1 |  |  | Cl=0 at alpha= | -0.54271 | deg
|  |  |  | @ Cl=0.1, Cd= | 0.0041041
|  |  |  | @ Cl=0.4, Cd= | 0.0047262
|  |  |  | @ Cl=0.6, Cd= | 0.0063235
alpha (deg) | Cl | Cd | Cm | Cl/Cd
-20 | -1.6552 | 0.04521 | -0.0348 | -36.6114
-19.5 | -1.6611 | 0.03933 | -0.0356 | -42.2349
-19 | -1.6538 | 0.03513 | -0.0355 | -47.0766
-18.5 | -1.6472 | 0.03119 | -0.0349 | -52.8118
-18 | -1.6345 | 0.02798 | -0.0339 | -58.4167
-17.5 | -1.6179 | 0.02526 | -0.0325 | -64.0499
-17 | -1.6 | 0.02281 | -0.0306 | -70.1447
-16.5 | -1.5782 | 0.0208 | -0.0286 | -75.875
-16 | -1.5555 | 0.01901 | -0.0262 | -81.8254
-15.5 | -1.5318 | 0.01748 | -0.0234 | -87.6316
-15 | -1.5065 | 0.01623 | -0.0202 | -92.8219
-14.5 | -1.4865 | 0.01542 | -0.0154 | -96.4008
-14 | -1.4618 | 0.0147 | -0.0106 | -99.4422
-13.5 | -1.4223 | 0.01398 | -0.0084 | -101.7382
-13 | -1.3811 | 0.01317 | -0.0064 | -104.8671
-12 | -1.2875 | 0.01191 | -0.0041 | -108.1024
-11.5 | -1.2374 | 0.0114 | -0.0033 | -108.5439
-11 | -1.1859 | 0.01093 | -0.0028 | -108.4995
-10.5 | -1.1338 | 0.01045 | -0.0023 | -108.4976
-10 | -1.0812 | 0.00996 | -0.002 | -108.5542
-9.5 | -1.0272 | 0.00955 | -0.0018 | -107.5602
-9 | -0.9722 | 0.0092 | -0.0018 | -105.6739
-8.5 | -0.9173 | 0.0088 | -0.0017 | -104.2386
-8 | -0.8615 | 0.00848 | -0.0018 | -101.592
-7.5 | -0.8051 | 0.00818 | -0.002 | -98.423
-7 | -0.7485 | 0.00787 | -0.0022 | -95.108
-6.5 | -0.6913 | 0.00762 | -0.0026 | -90.7218
-6 | -0.634 | 0.00736 | -0.0029 | -86.1413
-5.5 | -0.5764 | 0.00711 | -0.0033 | -81.0689
-5 | -0.5186 | 0.00687 | -0.0037 | -75.4876
-4.5 | -0.461 | 0.00658 | -0.0041 | -70.0608
-4 | -0.4034 | 0.00624 | -0.0045 | -64.6474
-3.5 | -0.3453 | 0.00594 | -0.005 | -58.1313
-2.5 | -0.2296 | 0.00521 | -0.0061 | -44.0691
-2 | -0.1718 | 0.00479 | -0.0067 | -35.8664
-1.5 | -0.1142 | 0.00431 | -0.0073 | -26.4965
-1 | -0.0546 | 0.00424 | -0.0081 | -12.8774
-0.5 | 0.0051 | 0.00417 | -0.0088 | 1.223
0 | 0.0648 | 0.00411 | -0.0095 | 15.7664
0.5 | 0.1245 | 0.0041 | -0.0103 | 30.3659
1 | 0.1843 | 0.00412 | -0.011 | 44.733
1.5 | 0.2438 | 0.0042 | -0.0118 | 58.0476
2 | 0.3033 | 0.00431 | -0.0125 | 70.3712
2.5 | 0.3626 | 0.00444 | -0.0132 | 81.6667
3 | 0.4201 | 0.00488 | -0.0137 | 86.0861
3.5 | 0.477 | 0.00537 | -0.0142 | 88.8268
4 | 0.5341 | 0.00578 | -0.0147 | 92.4048
4.5 | 0.5906 | 0.00625 | -0.015 | 94.496
5 | 0.6469 | 0.00669 | -0.0154 | 96.6966
5.5 | 0.703 | 0.00711 | -0.0156 | 98.8748
6 | 0.7588 | 0.00753 | -0.0158 | 100.7703
6.5 | 0.8147 | 0.00791 | -0.016 | 102.9962
7 | 0.8706 | 0.00824 | -0.0162 | 105.6553
7.5 | 0.9263 | 0.00855 | -0.0164 | 108.3392
8 | 0.9814 | 0.00889 | -0.0164 | 110.3937
8.5 | 1.0356 | 0.00929 | -0.0164 | 111.4747
9 | 1.0896 | 0.00965 | -0.0163 | 112.9119
9.5 | 1.1422 | 0.01009 | -0.016 | 113.2012
10 | 1.1941 | 0.01054 | -0.0155 | 113.2922
10.5 | 1.2448 | 0.011 | -0.015 | 113.1636
11 | 1.2931 | 0.01158 | -0.014 | 111.6667
11.5 | 1.3407 | 0.0121 | -0.013 | 110.8017
12 | 1.3862 | 0.01266 | -0.0117 | 109.4945
12.5 | 1.4273 | 0.01331 | -0.0097 | 107.2352
13 | 1.4542 | 0.01403 | -0.0052 | 103.6493
13.5 | 1.4756 | 0.01481 | -0.0003 | 99.6354
14 | 1.5007 | 0.01596 | 0.0032 | 94.0288
14.5 | 1.5268 | 0.01728 | 0.006 | 88.3565
15 | 1.5502 | 0.01894 | 0.0087 | 81.8479
15.5 | 1.5723 | 0.02084 | 0.011 | 75.4463
16 | 1.5917 | 0.02309 | 0.0132 | 68.9346
16.5 | 1.608 | 0.02571 | 0.015 | 62.5438
17 | 1.6253 | 0.02844 | 0.0165 | 57.1484
17.5 | 1.6409 | 0.03145 | 0.0175 | 52.1749
18 | 1.6546 | 0.03478 | 0.0183 | 47.5733
18.5 | 1.6657 | 0.03861 | 0.0187 | 43.1417
19 | 1.6733 | 0.04301 | 0.0186 | 38.9049
19.5 | 1.6785 | 0.04787 | 0.0181 | 35.0637
20 | 1.6813 | 0.05329 | 0.017 | 31.55

## 101. Re 8M Mach 0.25 (1)
BIGFOIL.COM POLAR EXPORT
NACA63-115 a=0.2
NACA63-115 a=0.2 |  |  |  | Cl Max: | 1.203 | at alpha= | 11.5 | deg
JavaFoil+Calcfoil stall+Eppler ext transition |  |  |  | L/D Max: | 94.938 | at alpha= | 7.5 | deg
Re: | 8000000 |  |  | Cd Min: | 0.00517 | at alpha= | 0 | deg
Mach: | 0.25 |  |  | Cl=0 at alpha= | -0.53968 | deg
|  |  |  | @ Cl=0.1, Cd= | 0.0051855
|  |  |  | @ Cl=0.4, Cd= | 0.0056419
|  |  |  | @ Cl=0.6, Cd= | 0.0066305
alpha (deg) | Cl | Cd | Cm | Cl/Cd
-17 | -0.686 | 0.12758 | 0.006 | -5.375
-16.5 | -0.732 | 0.11871 | 0.006 | -6.162
-16 | -0.775 | 0.10903 | 0.005 | -7.106
-15.5 | -0.819 | 0.09603 | 0.006 | -8.526
-15 | -0.884 | 0.06757 | 0.006 | -13.09
-14.5 | -0.961 | 0.04014 | 0.007 | -23.932
-14 | -1.014 | 0.0275 | 0.006 | -36.868
-13.5 | -1.035 | 0.02533 | 0.006 | -40.87
-13 | -1.059 | 0.02109 | 0.006 | -50.202
-12.5 | -1.071 | 0.01855 | 0.005 | -57.763
-12 | -1.076 | 0.01664 | 0.005 | -64.642
-11.5 | -1.072 | 0.01533 | 0.004 | -69.909
-11 | -1.063 | 0.01393 | 0.004 | -76.315
-10.5 | -1.047 | 0.01282 | 0.003 | -81.633
-10 | -1.024 | 0.01201 | 0.003 | -85.254
-9.5 | -0.996 | 0.01136 | 0.002 | -87.604
-9 | -0.963 | 0.00992 | 0.002 | -97.077
-8.5 | -0.928 | 0.01015 | 0.001 | -91.39
-8 | -0.882 | 0.00974 | 0 | -90.552
-7.5 | -0.833 | 0.00925 | 0 | -90.126
-7 | -0.782 | 0.00889 | -0.001 | -87.892
-6.5 | -0.727 | 0.00858 | -0.001 | -84.749
-6 | -0.67 | 0.00825 | -0.002 | -81.275
-5.5 | -0.612 | 0.00798 | -0.002 | -76.725
-5 | -0.553 | 0.00777 | -0.003 | -71.206
-4.5 | -0.493 | 0.00742 | -0.004 | -66.445
-4 | -0.432 | 0.00688 | -0.004 | -62.777
-3.5 | -0.371 | 0.00642 | -0.005 | -57.738
-3 | -0.309 | 0.00588 | -0.005 | -52.52
-2.5 | -0.246 | 0.00544 | -0.006 | -45.277
-2 | -0.184 | 0.00526 | -0.006 | -34.941
-1.5 | -0.121 | 0.00524 | -0.007 | -23.102
-1 | -0.058 | 0.00519 | -0.008 | -11.235
-0.5 | 0.005 | 0.00518 | -0.008 | 0.887
0 | 0.068 | 0.00517 | -0.009 | 13.061
0.5 | 0.13 | 0.0052 | -0.009 | 25.049
1 | 0.193 | 0.00524 | -0.01 | 36.845
1.5 | 0.256 | 0.00533 | -0.011 | 47.996
2 | 0.318 | 0.00539 | -0.011 | 59.061
2.5 | 0.381 | 0.00555 | -0.012 | 68.604
3 | 0.443 | 0.00585 | -0.012 | 75.733
3.5 | 0.505 | 0.00612 | -0.013 | 82.497
4 | 0.567 | 0.00636 | -0.014 | 89.135
4.5 | 0.628 | 0.00686 | -0.014 | 91.559
5 | 0.688 | 0.00754 | -0.015 | 91.209
5.5 | 0.747 | 0.00799 | -0.015 | 93.535
6 | 0.806 | 0.00887 | -0.016 | 90.796
6.5 | 0.862 | 0.0093 | -0.016 | 92.713
7 | 0.917 | 0.0098 | -0.017 | 93.537
7.5 | 0.962 | 0.01013 | -0.018 | 94.938
8 | 1.007 | 0.01066 | -0.018 | 94.485
8.5 | 1.049 | 0.01123 | -0.019 | 93.41
9 | 1.088 | 0.01185 | -0.019 | 91.866
9.5 | 1.123 | 0.01261 | -0.02 | 89.006
10 | 1.153 | 0.01341 | -0.02 | 85.927
10.5 | 1.178 | 0.01439 | -0.02 | 81.825
11 | 1.195 | 0.01546 | -0.021 | 77.341
11.5 | 1.203 | 0.01668 | -0.021 | 72.116
12 | 1.203 | 0.01835 | -0.022 | 65.549
12.5 | 1.195 | 0.02012 | -0.022 | 59.391
13 | 1.18 | 0.02181 | -0.023 | 54.089
13.5 | 1.155 | 0.02432 | -0.023 | 47.496
14 | 1.123 | 0.02693 | -0.023 | 41.695
14.5 | 1.081 | 0.03074 | -0.024 | 35.159
15 | 1.031 | 0.0354 | -0.024 | 29.12
15.5 | 0.969 | 0.04349 | -0.024 | 22.282
16 | 0.879 | 0.06761 | -0.022 | 12.997
16.5 | 0.784 | 0.10242 | -0.019 | 7.657

## 102. Re 8M Mach 0.25 (2)
BIGFOIL.COM POLAR EXPORT
NACA63-115 a=0.2
NACA63-115 a=0.2 |  |  |  | Cl Max: | 1.6057 | at alpha= | 18 | deg
XFOIL ncrit=9 |  |  |  | L/D Max: | 111.033 | at alpha= | 9 | deg
Re: | 8000000 |  |  | Cd Min: | 0.0854 | at alpha= | -20 | deg
Mach: | 0.25 |  |  | Cl=0 at alpha= | -0.54376 | deg
|  |  |  | @ Cl=0.1, Cd= | 0.0041194
|  |  |  | @ Cl=0.4, Cd= | 0.0046626
|  |  |  | @ Cl=0.6, Cd= | 0.0063226
alpha (deg) | Cl | Cd | Cm | Cl/Cd
-20 | -1.4619 | 0.0854 | -0.0267 | -17.1183
-19.5 | -1.5077 | 0.07136 | -0.0349 | -21.1281
-19 | -1.53 | 0.06137 | -0.0397 | -24.9307
-18.5 | -1.5532 | 0.05203 | -0.0434 | -29.852
-18 | -1.5625 | 0.0449 | -0.0453 | -34.7996
-17.5 | -1.5637 | 0.03906 | -0.0459 | -40.0333
-17 | -1.5602 | 0.03411 | -0.0455 | -45.7403
-16.5 | -1.5492 | 0.03014 | -0.0444 | -51.4001
-16 | -1.5366 | 0.02657 | -0.0427 | -57.8321
-15.5 | -1.5185 | 0.02365 | -0.0405 | -64.2072
-14.5 | -1.4752 | 0.01906 | -0.0348 | -77.3977
-14 | -1.4524 | 0.01746 | -0.0307 | -83.1844
-13.5 | -1.4283 | 0.01604 | -0.0262 | -89.0461
-13 | -1.4058 | 0.01497 | -0.0206 | -93.9078
-12.5 | -1.3733 | 0.01411 | -0.0159 | -97.3281
-12 | -1.331 | 0.01316 | -0.0129 | -101.1398
-11.5 | -1.283 | 0.01238 | -0.0107 | -103.6349
-11 | -1.2314 | 0.01172 | -0.009 | -105.0683
-10.5 | -1.1775 | 0.01115 | -0.0077 | -105.6054
-10 | -1.1222 | 0.01064 | -0.0066 | -105.4699
-9.5 | -1.0669 | 0.01008 | -0.0056 | -105.8433
-9 | -1.0102 | 0.0096 | -0.005 | -105.2292
-8.5 | -0.9521 | 0.0092 | -0.0045 | -103.4891
-8 | -0.8942 | 0.00878 | -0.0041 | -101.8451
-7 | -0.7762 | 0.0081 | -0.0038 | -95.8272
-6.5 | -0.7166 | 0.0078 | -0.0039 | -91.8718
-6 | -0.6568 | 0.00752 | -0.004 | -87.3404
-5.5 | -0.5967 | 0.00728 | -0.0042 | -81.9643
-5 | -0.5366 | 0.00701 | -0.0044 | -76.5478
-4.5 | -0.4766 | 0.00673 | -0.0047 | -70.8172
-4 | -0.417 | 0.00637 | -0.0051 | -65.4631
-3.5 | -0.357 | 0.00603 | -0.0055 | -59.204
-3 | -0.2971 | 0.00567 | -0.0059 | -52.3986
-2.5 | -0.2372 | 0.0053 | -0.0064 | -44.7547
-1.5 | -0.118 | 0.00433 | -0.0076 | -27.2517
-1 | -0.0563 | 0.00427 | -0.0083 | -13.185
-0.5 | 0.0054 | 0.00419 | -0.0091 | 1.2888
0 | 0.0672 | 0.00413 | -0.0098 | 16.2712
0.5 | 0.129 | 0.00411 | -0.0106 | 31.3869
1 | 0.1909 | 0.00414 | -0.0114 | 46.1111
1.5 | 0.2525 | 0.00422 | -0.0121 | 59.8341
2 | 0.3141 | 0.00434 | -0.0128 | 72.3733
2.5 | 0.3755 | 0.00449 | -0.0135 | 83.6303
3 | 0.4351 | 0.00491 | -0.014 | 88.6151
3.5 | 0.4938 | 0.00544 | -0.0145 | 90.7721
4 | 0.5527 | 0.0059 | -0.0148 | 93.678
4.5 | 0.6109 | 0.00642 | -0.015 | 95.1558
5 | 0.6693 | 0.00687 | -0.0152 | 97.4236
5.5 | 0.7273 | 0.00733 | -0.0153 | 99.2224
6 | 0.7851 | 0.00778 | -0.0153 | 100.9126
7 | 0.9017 | 0.00849 | -0.0152 | 106.2073
7.5 | 0.9593 | 0.00887 | -0.0149 | 108.1511
8 | 1.0164 | 0.00926 | -0.0146 | 109.7624
8.5 | 1.0729 | 0.00968 | -0.0141 | 110.8368
9 | 1.1281 | 0.01016 | -0.0134 | 111.0335
9.5 | 1.1824 | 0.01065 | -0.0124 | 111.0235
10 | 1.2349 | 0.0112 | -0.0112 | 110.2589
10.5 | 1.2845 | 0.01184 | -0.0095 | 108.4882
11 | 1.3332 | 0.01244 | -0.0076 | 107.1704
11.5 | 1.3769 | 0.01315 | -0.0049 | 104.7072
12 | 1.401 | 0.014 | 0.0009 | 100.0714
12.5 | 1.4216 | 0.01514 | 0.0063 | 93.897
13 | 1.4496 | 0.01629 | 0.0101 | 88.9871
13.5 | 1.4773 | 0.01792 | 0.0134 | 82.4386
14 | 1.5015 | 0.01993 | 0.0164 | 75.3387
14.5 | 1.5234 | 0.02229 | 0.0191 | 68.3445
15 | 1.5395 | 0.02524 | 0.0216 | 60.9945
15.5 | 1.5599 | 0.0281 | 0.0235 | 55.5125
16 | 1.5767 | 0.03141 | 0.0251 | 50.1974
16.5 | 1.5895 | 0.03526 | 0.0262 | 45.0794
17 | 1.5981 | 0.03979 | 0.0268 | 40.1634
17.5 | 1.6045 | 0.04483 | 0.0269 | 35.7908
18 | 1.6057 | 0.05068 | 0.0262 | 31.6831
18.5 | 1.6013 | 0.0575 | 0.0247 | 27.8487
19 | 1.5948 | 0.06496 | 0.0225 | 24.5505
19.5 | 1.5792 | 0.07393 | 0.019 | 21.3607
20 | 1.5676 | 0.08292 | 0.015 | 18.905

## 103. Re 8M Mach 0.50 (1)
BIGFOIL.COM POLAR EXPORT
NACA63-115 a=0.2
NACA63-115 a=0.2 |  |  |  | Cl Max: | 1.171 | at alpha= | 20 | deg
JavaFoil+Calcfoil stall+Eppler ext transition |  |  |  | L/D Max: | 90.312 | at alpha= | 4 | deg
Re: | 8000000 |  |  | Cd Min: | 0.00532 | at alpha= | -1 | deg
Mach: | 0.5 |  |  | Cl=0 at alpha= | -0.53571 | deg
|  |  |  | @ Cl=0.1, Cd= | 0.0053471
|  |  |  | @ Cl=0.4, Cd= | 0.0058641
|  |  |  | @ Cl=0.6, Cd= | 0.0067882
alpha (deg) | Cl | Cd | Cm | Cl/Cd
-20 | -1.085 | 0.14876 | 0.009 | -7.291
-19.5 | -1.054 | 0.14398 | 0.008 | -7.322
-19 | -1.038 | 0.14096 | 0.009 | -7.36
-18.5 | -1.012 | 0.1315 | 0.008 | -7.695
-18 | -0.977 | 0.13108 | 0.008 | -7.456
-17.5 | -0.944 | 0.13012 | 0.007 | -7.255
-17 | -0.916 | 0.12497 | 0.006 | -7.333
-16.5 | -0.896 | 0.12004 | 0.007 | -7.464
-16 | -0.865 | 0.1155 | 0.006 | -7.489
-15.5 | -0.834 | 0.11368 | 0.005 | -7.336
-15 | -0.805 | 0.10916 | 0.005 | -7.378
-14.5 | -0.784 | 0.10184 | 0.005 | -7.698
-14 | -0.748 | 0.11274 | 0.004 | -6.636
-13.5 | -0.726 | 0.09115 | 0.004 | -7.97
-13 | -0.702 | 0.08246 | 0.004 | -8.51
-12.5 | -0.668 | 0.09201 | 0.003 | -7.259
-12 | -0.641 | 0.08284 | 0.003 | -7.739
-11.5 | -0.633 | 0.06267 | 0.003 | -10.101
-11 | -0.675 | 0.02506 | 0.004 | -26.932
-10.5 | -0.555 | 0.07654 | 0.002 | -7.255
-10 | -0.533 | 0.06351 | 0.002 | -8.39
-9.5 | -0.591 | 0.01871 | 0.002 | -31.595
-9 | -0.472 | 0.06327 | 0.001 | -7.463
-8.5 | -0.79 | 0.01494 | 0.001 | -52.895
-8 | -0.856 | 0.01279 | 0.001 | -66.893
-7.5 | -0.854 | 0.01171 | 0 | -72.902
-7 | -0.827 | 0.01091 | -0.001 | -75.77
-6.5 | -0.785 | 0.00988 | -0.001 | -79.481
-6 | -0.735 | 0.00957 | -0.002 | -76.781
-5.5 | -0.675 | 0.00904 | -0.003 | -74.721
-5 | -0.613 | 0.00851 | -0.003 | -71.985
-4.5 | -0.548 | 0.0082 | -0.004 | -66.803
-4 | -0.481 | 0.00751 | -0.005 | -64.025
-3.5 | -0.413 | 0.00709 | -0.005 | -58.293
-3 | -0.344 | 0.00639 | -0.006 | -53.899
-2.5 | -0.275 | 0.00584 | -0.007 | -47.059
-2 | -0.205 | 0.00547 | -0.007 | -37.529
-1.5 | -0.135 | 0.00539 | -0.008 | -25.109
-1 | -0.065 | 0.00532 | -0.009 | -12.257
-0.5 | 0.005 | 0.00536 | -0.009 | 0.958
0 | 0.075 | 0.00534 | -0.01 | 14.122
0.5 | 0.145 | 0.00536 | -0.011 | 27.121
1 | 0.216 | 0.00542 | -0.011 | 39.753
1.5 | 0.286 | 0.0055 | -0.012 | 51.892
2 | 0.356 | 0.00566 | -0.013 | 62.847
2.5 | 0.425 | 0.00598 | -0.013 | 71.207
3 | 0.495 | 0.00627 | -0.014 | 78.905
3.5 | 0.564 | 0.00655 | -0.014 | 86.055
4 | 0.632 | 0.007 | -0.015 | 90.312
4.5 | 0.699 | 0.00799 | -0.016 | 87.473
5 | 0.765 | 0.00878 | -0.016 | 87.123
5.5 | 0.819 | 0.00993 | -0.017 | 82.561
6 | 0.876 | 0.01052 | -0.018 | 83.288
6.5 | 0.928 | 0.01126 | -0.018 | 82.439
7 | 0.973 | 0.01206 | -0.019 | 80.613
7.5 | 1.007 | 0.01305 | -0.019 | 77.107
8 | 1.025 | 0.01417 | -0.02 | 72.347
8.5 | 1.014 | 0.01584 | -0.02 | 64.038
9 | 0.929 | 0.01813 | -0.021 | 51.25
9.5 | 0.63 | 0.03023 | -0.02 | 20.83
10 | 0.689 | 0.02165 | -0.022 | 31.85
10.5 | 0.707 | 0.0275 | -0.022 | 25.709
11 | 0.64 | 0.07878 | -0.012 | 8.127
11.5 | 0.775 | 0.02749 | -0.023 | 28.192
12 | 0.793 | 0.0337 | -0.023 | 23.547
12.5 | 0.725 | 0.08922 | -0.014 | 8.123
13 | 0.753 | 0.09657 | -0.015 | 7.795
13.5 | 0.795 | 0.08384 | -0.018 | 9.487
14 | 0.817 | 0.09386 | -0.018 | 8.709
14.5 | 0.853 | 0.09526 | -0.019 | 8.95
15 | 0.859 | 0.10802 | -0.016 | 7.957
15.5 | 0.894 | 0.11047 | -0.018 | 8.09
16 | 0.933 | 0.10888 | -0.02 | 8.574
16.5 | 0.947 | 0.12752 | -0.019 | 7.43
17 | 0.971 | 0.12717 | -0.019 | 7.639
17.5 | 1.009 | 0.12613 | -0.021 | 7.997
18 | 1.047 | 0.12441 | -0.023 | 8.419
18.5 | 1.052 | 0.13464 | -0.02 | 7.812
19 | 1.083 | 0.13883 | -0.021 | 7.802
19.5 | 1.136 | 0.12753 | -0.025 | 8.907
20 | 1.171 | 0.12778 | -0.026 | 9.165

## 104. Re 8M Mach 0.50 (2)
BIGFOIL.COM POLAR EXPORT
NACA63-115 a=0.2
NACA63-115 a=0.2 |  |  |  | Cl Max: | 1.2641 | at alpha= | 10 | deg
XFOIL ncrit=9 |  |  |  | L/D Max: | 103.861 | at alpha= | 7.5 | deg
Re: | 8000000 |  |  | Cd Min: | 0.11628 | at alpha= | 15 | deg
Mach: | 0.5 |  |  | Cl=0 at alpha= | -0.54916 | deg
|  |  |  | @ Cl=0.1, Cd= | 0.00426
|  |  |  | @ Cl=0.4, Cd= | 0.004592
|  |  |  | @ Cl=0.6, Cd= | 0.0061017
alpha (deg) | Cl | Cd | Cm | Cl/Cd
-14 | -0.855 | 0.10819 | -0.012 | -7.9028
-13.5 | -0.8741 | 0.09486 | -0.0208 | -9.2146
-13 | -0.896 | 0.08116 | -0.0302 | -11.0399
-12.5 | -0.9194 | 0.06839 | -0.0391 | -13.4435
-12 | -0.9496 | 0.05634 | -0.0469 | -16.8548
-11.5 | -0.9813 | 0.04574 | -0.0524 | -21.4539
-11 | -1.0163 | 0.03645 | -0.0551 | -27.882
-10.5 | -1.0519 | 0.02842 | -0.0547 | -37.0127
-9.5 | -1.0883 | 0.01749 | -0.0447 | -62.2241
-9 | -1.0959 | 0.01412 | -0.0357 | -77.6133
-8.5 | -1.0827 | 0.01215 | -0.0258 | -89.1111
-8 | -1.0309 | 0.01084 | -0.0204 | -95.1015
-7.5 | -0.967 | 0.00999 | -0.0168 | -96.7968
-7 | -0.8992 | 0.00933 | -0.0141 | -96.3773
-6.5 | -0.8295 | 0.00882 | -0.0121 | -94.0476
-6 | -0.7592 | 0.00837 | -0.0106 | -90.7049
-5.5 | -0.6883 | 0.008 | -0.0095 | -86.0375
-5 | -0.6178 | 0.00763 | -0.0088 | -80.9699
-4.5 | -0.5472 | 0.00731 | -0.0083 | -74.8564
-4 | -0.4773 | 0.00697 | -0.008 | -68.4792
-3.5 | -0.4086 | 0.0065 | -0.0078 | -62.8615
-3 | -0.3397 | 0.00608 | -0.0078 | -55.8717
-2.5 | -0.2712 | 0.0056 | -0.008 | -48.4286
-2 | -0.2035 | 0.005 | -0.0084 | -40.7
-1 | -0.0642 | 0.00436 | -0.0096 | -14.7248
-0.5 | 0.007 | 0.00429 | -0.0104 | 1.6317
0 | 0.0782 | 0.00426 | -0.0112 | 18.3568
0.5 | 0.1495 | 0.00426 | -0.012 | 35.0939
1.5 | 0.2923 | 0.00437 | -0.0136 | 66.8879
2 | 0.3634 | 0.00451 | -0.0143 | 80.5765
2.5 | 0.4348 | 0.00467 | -0.0149 | 93.1049
3 | 0.5035 | 0.00512 | -0.0152 | 98.3398
4 | 0.6362 | 0.00647 | -0.0148 | 98.3308
4.5 | 0.7022 | 0.00712 | -0.0142 | 98.6236
5 | 0.768 | 0.00775 | -0.0133 | 99.0968
5.5 | 0.8334 | 0.00836 | -0.0121 | 99.689
6 | 0.9004 | 0.00885 | -0.0107 | 101.7401
6.5 | 0.9668 | 0.00937 | -0.009 | 103.1804
7.5 | 1.0947 | 0.01054 | -0.0039 | 103.8615
8 | 1.1522 | 0.0113 | 0.0001 | 101.9646
8.5 | 1.1915 | 0.01219 | 0.0068 | 97.7441
9 | 1.2193 | 0.01364 | 0.014 | 89.3915
9.5 | 1.247 | 0.01572 | 0.0201 | 79.3257
10 | 1.2641 | 0.01874 | 0.026 | 67.4546
10.5 | 1.2626 | 0.02316 | 0.0315 | 54.5164
11 | 1.243 | 0.02913 | 0.0356 | 42.6708
11.5 | 1.219 | 0.03605 | 0.038 | 33.8141
12 | 1.1881 | 0.04421 | 0.0384 | 26.874
12.5 | 1.1615 | 0.05396 | 0.0348 | 21.5252
13 | 1.1308 | 0.06466 | 0.0305 | 17.4884
13.5 | 1.103 | 0.07617 | 0.0245 | 14.4808
14 | 1.0747 | 0.08884 | 0.0169 | 12.097
14.5 | 1.0475 | 0.10238 | 0.008 | 10.2315
15 | 1.0231 | 0.11628 | -0.0013 | 8.7986

## 105. Re 10M Mach 0.00 (1)
BIGFOIL.COM POLAR EXPORT
NACA63-115 a=0.2
NACA63-115 a=0.2 |  |  |  | Cl Max: | 1.278 | at alpha= | 13.5 | deg
JavaFoil+Calcfoil stall+Eppler ext transition |  |  |  | L/D Max: | 101.928 | at alpha= | 8.5 | deg
Re: | 10000000 |  |  | Cd Min: | 0.0051 | at alpha= | -0.5 | deg
Mach: | 0 |  |  | Cl=0 at alpha= | -0.53333 | deg
|  |  |  | @ Cl=0.1, Cd= | 0.005143
|  |  |  | @ Cl=0.4, Cd= | 0.005713
|  |  |  | @ Cl=0.6, Cd= | 0.0067495
alpha (deg) | Cl | Cd | Cm | Cl/Cd
-19 | -0.986 | 0.08758 | 0.009 | -11.254
-18.5 | -1.029 | 0.06824 | 0.009 | -15.073
-18 | -1.051 | 0.0635 | 0.009 | -16.557
-17.5 | -1.078 | 0.05449 | 0.009 | -19.789
-17 | -1.107 | 0.04386 | 0.009 | -25.239
-16.5 | -1.128 | 0.03726 | 0.008 | -30.27
-16 | -1.153 | 0.02937 | 0.008 | -39.237
-15.5 | -1.16 | 0.02739 | 0.008 | -42.351
-15 | -1.169 | 0.02398 | 0.007 | -48.771
-14.5 | -1.174 | 0.02155 | 0.007 | -54.458
-14 | -1.176 | 0.01896 | 0.006 | -62.021
-13.5 | -1.172 | 0.01721 | 0.006 | -68.107
-13 | -1.165 | 0.01579 | 0.006 | -73.751
-12.5 | -1.153 | 0.01446 | 0.005 | -79.727
-12 | -1.137 | 0.01348 | 0.005 | -84.331
-11.5 | -1.116 | 0.01261 | 0.004 | -88.527
-11 | -1.092 | 0.01176 | 0.004 | -92.871
-10.5 | -1.065 | 0.01116 | 0.003 | -95.36
-10 | -1.039 | 0.01052 | 0.003 | -98.748
-9.5 | -0.999 | 0.01005 | 0.002 | -99.411
-9 | -0.957 | 0.00962 | 0.002 | -99.422
-8.5 | -0.911 | 0.00928 | 0.001 | -98.179
-8 | -0.864 | 0.00894 | 0 | -96.571
-7.5 | -0.814 | 0.00862 | 0 | -94.348
-7 | -0.761 | 0.00833 | -0.001 | -91.423
-6.5 | -0.707 | 0.00805 | -0.001 | -87.796
-6 | -0.651 | 0.00778 | -0.002 | -83.669
-5.5 | -0.594 | 0.0076 | -0.002 | -78.187
-5 | -0.536 | 0.00733 | -0.003 | -73.165
-4.5 | -0.478 | 0.00721 | -0.003 | -66.231
-4 | -0.419 | 0.00662 | -0.004 | -63.271
-3.5 | -0.359 | 0.00637 | -0.005 | -56.38
-3 | -0.299 | 0.00598 | -0.005 | -50.012
-2.5 | -0.239 | 0.00562 | -0.006 | -42.424
-2 | -0.178 | 0.00535 | -0.006 | -33.273
-1.5 | -0.117 | 0.00517 | -0.007 | -22.678
-1 | -0.056 | 0.00512 | -0.007 | -11.017
-0.5 | 0.004 | 0.0051 | -0.008 | 0.872
0 | 0.065 | 0.00512 | -0.009 | 12.773
0.5 | 0.126 | 0.00516 | -0.009 | 24.439
1 | 0.187 | 0.00518 | -0.01 | 36.045
1.5 | 0.248 | 0.00527 | -0.01 | 46.967
2 | 0.308 | 0.00543 | -0.011 | 56.809
2.5 | 0.369 | 0.00562 | -0.011 | 65.596
3 | 0.429 | 0.0058 | -0.012 | 73.99
3.5 | 0.489 | 0.00599 | -0.013 | 81.696
4 | 0.549 | 0.0063 | -0.013 | 87.16
4.5 | 0.608 | 0.00682 | -0.014 | 89.252
5 | 0.667 | 0.00725 | -0.014 | 91.94
5.5 | 0.725 | 0.00756 | -0.015 | 95.935
6 | 0.782 | 0.0083 | -0.015 | 94.249
6.5 | 0.838 | 0.0086 | -0.016 | 97.368
7 | 0.892 | 0.00893 | -0.017 | 99.798
7.5 | 0.944 | 0.00937 | -0.017 | 100.767
8 | 0.994 | 0.00982 | -0.018 | 101.268
8.5 | 1.036 | 0.01017 | -0.018 | 101.928
9 | 1.078 | 0.01059 | -0.019 | 101.764
9.5 | 1.117 | 0.01114 | -0.019 | 100.255
10 | 1.153 | 0.01175 | -0.02 | 98.135
10.5 | 1.186 | 0.01248 | -0.02 | 95.011
11 | 1.213 | 0.01327 | -0.02 | 91.449
11.5 | 1.236 | 0.01414 | -0.021 | 87.365
12 | 1.253 | 0.01512 | -0.021 | 82.874
12.5 | 1.266 | 0.01616 | -0.022 | 78.319
13 | 1.273 | 0.0176 | -0.022 | 72.353
13.5 | 1.278 | 0.01872 | -0.023 | 68.257
14 | 1.277 | 0.02036 | -0.023 | 62.698
14.5 | 1.272 | 0.02204 | -0.023 | 57.681
15 | 1.261 | 0.02425 | -0.024 | 52.002
15.5 | 1.248 | 0.02637 | -0.024 | 47.328
16 | 1.231 | 0.02884 | -0.024 | 42.683
16.5 | 1.209 | 0.03226 | -0.025 | 37.478
17 | 1.183 | 0.0366 | -0.025 | 32.327
17.5 | 1.156 | 0.04078 | -0.025 | 28.357
18 | 1.129 | 0.04474 | -0.025 | 25.234
18.5 | 1.091 | 0.054 | -0.025 | 20.209

## 106. Re 10M Mach 0.00 (2)
BIGFOIL.COM POLAR EXPORT
NACA63-115 a=0.2
NACA63-115 a=0.2 |  |  |  | Cl Max: | 1.7229 | at alpha= | 20 | deg
XFOIL ncrit=9 |  |  |  | L/D Max: | 118.784 | at alpha= | 10 | deg
Re: | 10000000 |  |  | Cd Min: | 0.04591 | at alpha= | 20 | deg
Mach: | 0 |  |  | Cl=0 at alpha= | -0.54377 | deg
|  |  |  | @ Cl=0.1, Cd= | 0.004032
|  |  |  | @ Cl=0.4, Cd= | 0.0048096
|  |  |  | @ Cl=0.6, Cd= | 0.0062461
alpha (deg) | Cl | Cd | Cm | Cl/Cd
-20 | -1.7075 | 0.03728 | -0.0336 | -45.802
-19.5 | -1.6991 | 0.03343 | -0.0333 | -50.8256
-19 | -1.6878 | 0.03009 | -0.0327 | -56.0917
-18.5 | -1.6776 | 0.02685 | -0.0315 | -62.4804
-18 | -1.6619 | 0.02423 | -0.03 | -68.5885
-17.5 | -1.6441 | 0.02194 | -0.0281 | -74.9362
-15.5 | -1.5563 | 0.01563 | -0.0172 | -99.5713
-15 | -1.5402 | 0.01493 | -0.0116 | -103.1614
-14.5 | -1.5103 | 0.01427 | -0.0079 | -105.8374
-14 | -1.4696 | 0.01363 | -0.0061 | -107.821
-13.5 | -1.4258 | 0.01303 | -0.0047 | -109.4244
-13 | -1.3804 | 0.01242 | -0.0036 | -111.1433
-12.5 | -1.3337 | 0.0118 | -0.0026 | -113.0254
-12 | -1.2851 | 0.01124 | -0.0019 | -114.3327
-11.5 | -1.2347 | 0.01076 | -0.0014 | -114.7491
-11 | -1.1829 | 0.01033 | -0.0011 | -114.5111
-10.5 | -1.13 | 0.00995 | -0.0009 | -113.5678
-10 | -1.0773 | 0.0095 | -0.0008 | -113.4
-9.5 | -1.0236 | 0.0091 | -0.0007 | -112.4835
-9 | -0.9688 | 0.00877 | -0.0008 | -110.4675
-8.5 | -0.9136 | 0.00844 | -0.0009 | -108.2464
-8 | -0.8582 | 0.00811 | -0.0011 | -105.82
-7.5 | -0.8019 | 0.00785 | -0.0014 | -102.1529
-7 | -0.7456 | 0.00756 | -0.0017 | -98.6243
-6.5 | -0.6886 | 0.00734 | -0.0021 | -93.8147
-6 | -0.6316 | 0.00708 | -0.0025 | -89.209
-5.5 | -0.5741 | 0.00686 | -0.0029 | -83.688
-5 | -0.5165 | 0.00665 | -0.0034 | -77.6692
-4.5 | -0.4589 | 0.0064 | -0.0039 | -71.7031
-4 | -0.4015 | 0.00608 | -0.0044 | -66.0362
-3.5 | -0.3437 | 0.00582 | -0.0049 | -59.055
-3 | -0.2859 | 0.00552 | -0.0055 | -51.7935
-2.5 | -0.2279 | 0.00521 | -0.0061 | -43.7428
-2 | -0.1702 | 0.00486 | -0.0067 | -35.0206
-1.5 | -0.1131 | 0.00433 | -0.0073 | -26.1201
-1 | -0.0542 | 0.00416 | -0.008 | -13.0288
-0.5 | 0.0052 | 0.0041 | -0.0087 | 1.2683
0 | 0.0645 | 0.00405 | -0.0095 | 15.9259
0.5 | 0.1238 | 0.00402 | -0.0102 | 30.796
1 | 0.1831 | 0.00406 | -0.011 | 45.0985
1.5 | 0.2422 | 0.00416 | -0.0117 | 58.2212
2 | 0.3013 | 0.00426 | -0.0124 | 70.7277
2.5 | 0.3601 | 0.0044 | -0.0131 | 81.8409
3 | 0.4166 | 0.00498 | -0.0137 | 83.6546
3.5 | 0.4737 | 0.00537 | -0.0142 | 88.2123
4 | 0.5305 | 0.00577 | -0.0147 | 91.9411
4.5 | 0.5872 | 0.00616 | -0.0151 | 95.3247
5 | 0.6437 | 0.00654 | -0.0155 | 98.4251
5.5 | 0.6997 | 0.00693 | -0.0158 | 100.9668
6 | 0.7555 | 0.0073 | -0.0161 | 103.4932
6.5 | 0.8116 | 0.00761 | -0.0164 | 106.6491
7 | 0.8675 | 0.00791 | -0.0167 | 109.6713
7.5 | 0.9229 | 0.00823 | -0.0169 | 112.1385
8 | 0.978 | 0.00853 | -0.0171 | 114.6542
8.5 | 1.0322 | 0.00889 | -0.0172 | 116.108
9 | 1.0863 | 0.00922 | -0.0172 | 117.82
9.5 | 1.1389 | 0.00965 | -0.0171 | 118.0207
10 | 1.1914 | 0.01003 | -0.0169 | 118.7836
10.5 | 1.2423 | 0.01049 | -0.0165 | 118.4271
11 | 1.2918 | 0.01098 | -0.016 | 117.6503
11.5 | 1.3409 | 0.01144 | -0.0153 | 117.2115
12 | 1.3876 | 0.01198 | -0.0144 | 115.8264
12.5 | 1.4312 | 0.01259 | -0.013 | 113.6775
13.5 | 1.505 | 0.01379 | -0.0079 | 109.1371
14 | 1.5231 | 0.01449 | -0.0024 | 105.1139
14.5 | 1.5471 | 0.01557 | 0.0012 | 99.3642
15 | 1.5692 | 0.01699 | 0.0044 | 92.3602
15.5 | 1.5917 | 0.0186 | 0.0071 | 85.5753
16 | 1.6128 | 0.02046 | 0.0094 | 78.827
16.5 | 1.634 | 0.02248 | 0.0114 | 72.6868
17 | 1.6534 | 0.02475 | 0.0131 | 66.804
17.5 | 1.6721 | 0.02722 | 0.0145 | 61.4291
18 | 1.6871 | 0.03011 | 0.0156 | 56.0312
18.5 | 1.7003 | 0.03332 | 0.0165 | 51.0294
19 | 1.71 | 0.03708 | 0.017 | 46.1165
19.5 | 1.7154 | 0.04149 | 0.017 | 41.3449
20 | 1.7229 | 0.04591 | 0.0166 | 37.5278

## 107. Re 10M Mach 0.10 (1)
BIGFOIL.COM POLAR EXPORT
NACA63-115 a=0.2
NACA63-115 a=0.2 |  |  |  | Cl Max: | 1.266 | at alpha= | 13.5 | deg
JavaFoil+Calcfoil stall+Eppler ext transition |  |  |  | L/D Max: | 101.28 | at alpha= | 8.5 | deg
Re: | 10000000 |  |  | Cd Min: | 0.0051 | at alpha= | -0.5 | deg
Mach: | 0.1 |  |  | Cl=0 at alpha= | -0.53279 | deg
|  |  |  | @ Cl=0.1, Cd= | 0.0051379
|  |  |  | @ Cl=0.4, Cd= | 0.005707
|  |  |  | @ Cl=0.6, Cd= | 0.006733
alpha (deg) | Cl | Cd | Cm | Cl/Cd
-18.5 | -0.955 | 0.0905 | 0.009 | -10.548
-18 | -0.988 | 0.07912 | 0.008 | -12.486
-17.5 | -1.023 | 0.06544 | 0.008 | -15.635
-17 | -1.061 | 0.05031 | 0.008 | -21.079
-16.5 | -1.088 | 0.04167 | 0.008 | -26.107
-16 | -1.11 | 0.03532 | 0.008 | -31.429
-15.5 | -1.135 | 0.02784 | 0.008 | -40.789
-15 | -1.145 | 0.02529 | 0.007 | -45.287
-14.5 | -1.153 | 0.02253 | 0.007 | -51.2
-14 | -1.158 | 0.02006 | 0.006 | -57.721
-13.5 | -1.159 | 0.01774 | 0.006 | -65.355
-13 | -1.154 | 0.01621 | 0.006 | -71.182
-12.5 | -1.144 | 0.01493 | 0.005 | -76.639
-12 | -1.131 | 0.01376 | 0.005 | -82.195
-11.5 | -1.112 | 0.01284 | 0.004 | -86.639
-11 | -1.09 | 0.01205 | 0.004 | -90.44
-10.5 | -1.063 | 0.01133 | 0.003 | -93.833
-10 | -1.033 | 0.01033 | 0.003 | -100.029
-9.5 | -1.001 | 0.01011 | 0.002 | -98.991
-9 | -0.959 | 0.00976 | 0.002 | -98.313
-8.5 | -0.914 | 0.00932 | 0.001 | -98.056
-8 | -0.867 | 0.00897 | 0 | -96.563
-7.5 | -0.817 | 0.00865 | 0 | -94.427
-7 | -0.765 | 0.00835 | -0.001 | -91.568
-6.5 | -0.71 | 0.00808 | -0.001 | -87.868
-6 | -0.654 | 0.0078 | -0.002 | -83.901
-5.5 | -0.597 | 0.00761 | -0.002 | -78.425
-5 | -0.539 | 0.00738 | -0.003 | -73.027
-4.5 | -0.48 | 0.00722 | -0.003 | -66.48
-4 | -0.421 | 0.00667 | -0.004 | -63.1
-3.5 | -0.361 | 0.00639 | -0.005 | -56.462
-3 | -0.3 | 0.00598 | -0.005 | -50.206
-2.5 | -0.24 | 0.00563 | -0.006 | -42.614
-2 | -0.179 | 0.00535 | -0.006 | -33.417
-1.5 | -0.118 | 0.00519 | -0.007 | -22.689
-1 | -0.057 | 0.00512 | -0.007 | -11.074
-0.5 | 0.004 | 0.0051 | -0.008 | 0.877
0 | 0.066 | 0.00511 | -0.009 | 12.846
0.5 | 0.127 | 0.00516 | -0.009 | 24.573
1 | 0.188 | 0.00519 | -0.01 | 36.211
1.5 | 0.249 | 0.00527 | -0.01 | 47.212
2 | 0.31 | 0.00543 | -0.011 | 57.057
2.5 | 0.371 | 0.00562 | -0.011 | 65.906
3 | 0.431 | 0.0058 | -0.012 | 74.381
3.5 | 0.492 | 0.00599 | -0.013 | 82.065
4 | 0.552 | 0.00631 | -0.013 | 87.464
4.5 | 0.611 | 0.00683 | -0.014 | 89.561
5 | 0.67 | 0.00726 | -0.014 | 92.243
5.5 | 0.728 | 0.00762 | -0.015 | 95.534
6 | 0.786 | 0.00831 | -0.015 | 94.589
6.5 | 0.841 | 0.00864 | -0.016 | 97.41
7 | 0.896 | 0.00902 | -0.017 | 99.286
7.5 | 0.948 | 0.00946 | -0.017 | 100.156
8 | 0.998 | 0.00993 | -0.018 | 100.515
8.5 | 1.039 | 0.01026 | -0.018 | 101.28
9 | 1.08 | 0.01075 | -0.019 | 100.457
9.5 | 1.118 | 0.01129 | -0.019 | 99.039
10 | 1.154 | 0.0119 | -0.02 | 96.961
10.5 | 1.186 | 0.01266 | -0.02 | 93.658
11 | 1.212 | 0.01356 | -0.021 | 89.377
11.5 | 1.233 | 0.01447 | -0.021 | 85.177
12 | 1.248 | 0.01542 | -0.021 | 80.991
12.5 | 1.259 | 0.01651 | -0.022 | 76.287
13 | 1.264 | 0.01803 | -0.022 | 70.095
13.5 | 1.266 | 0.01919 | -0.023 | 65.941
14 | 1.261 | 0.02093 | -0.023 | 60.241
14.5 | 1.252 | 0.02266 | -0.023 | 55.266
15 | 1.238 | 0.02501 | -0.024 | 49.506
15.5 | 1.22 | 0.02741 | -0.024 | 44.521
16 | 1.199 | 0.03011 | -0.024 | 39.813
16.5 | 1.172 | 0.03393 | -0.025 | 34.541
17 | 1.141 | 0.03893 | -0.025 | 29.306
17.5 | 1.105 | 0.04572 | -0.025 | 24.171
18 | 1.071 | 0.05139 | -0.025 | 20.844
18.5 | 1.022 | 0.06654 | -0.025 | 15.363

## 108. Re 10M Mach 0.10 (2)
BIGFOIL.COM POLAR EXPORT
NACA63-115 a=0.2
NACA63-115 a=0.2 |  |  |  | Cl Max: | 1.7075 | at alpha= | 20 | deg
XFOIL ncrit=9 |  |  |  | L/D Max: | 118.284 | at alpha= | 10 | deg
Re: | 10000000 |  |  | Cd Min: | 0.05018 | at alpha= | 20 | deg
Mach: | 0.1 |  |  | Cl=0 at alpha= | -0.54355 | deg
|  |  |  | @ Cl=0.1, Cd= | 0.0040324
|  |  |  | @ Cl=0.4, Cd= | 0.0047939
|  |  |  | @ Cl=0.6, Cd= | 0.0062497
alpha (deg) | Cl | Cd | Cm | Cl/Cd
-20 | -1.6974 | 0.04073 | -0.0358 | -41.6744
-19.5 | -1.6854 | 0.03689 | -0.036 | -45.6872
-19 | -1.677 | 0.03297 | -0.0356 | -50.8644
-18.5 | -1.67 | 0.0292 | -0.0347 | -57.1918
-18 | -1.6566 | 0.02618 | -0.0333 | -63.2773
-17.5 | -1.6413 | 0.02351 | -0.0316 | -69.8128
-17 | -1.6229 | 0.02122 | -0.0295 | -76.4797
-16.5 | -1.6028 | 0.01925 | -0.027 | -83.2623
-16 | -1.5804 | 0.01761 | -0.0242 | -89.7445
-15 | -1.5363 | 0.01539 | -0.0164 | -99.8246
-14.5 | -1.5169 | 0.01461 | -0.0108 | -103.8261
-14 | -1.4781 | 0.01392 | -0.0084 | -106.1853
-13.5 | -1.4352 | 0.01328 | -0.0067 | -108.0723
-13 | -1.3889 | 0.0127 | -0.0054 | -109.3622
-12.5 | -1.3427 | 0.01204 | -0.0041 | -111.5199
-12 | -1.2942 | 0.01143 | -0.0032 | -113.2283
-11.5 | -1.2437 | 0.0109 | -0.0025 | -114.1009
-11 | -1.1917 | 0.01044 | -0.002 | -114.1475
-10.5 | -1.1384 | 0.01004 | -0.0017 | -113.3865
-10 | -1.0849 | 0.00961 | -0.0015 | -112.8928
-9.5 | -1.0309 | 0.00918 | -0.0013 | -112.2985
-9 | -0.9758 | 0.00883 | -0.0013 | -110.5096
-8.5 | -0.92 | 0.00851 | -0.0014 | -108.1081
-8 | -0.8642 | 0.00816 | -0.0015 | -105.9069
-7.5 | -0.8074 | 0.00789 | -0.0017 | -102.3321
-7 | -0.7506 | 0.0076 | -0.002 | -98.7632
-6.5 | -0.6932 | 0.00736 | -0.0023 | -94.1848
-6 | -0.6357 | 0.00711 | -0.0027 | -89.4093
-5.5 | -0.5778 | 0.00689 | -0.0031 | -83.8607
-5 | -0.5198 | 0.00667 | -0.0035 | -77.931
-4.5 | -0.4618 | 0.00642 | -0.004 | -71.9315
-4 | -0.404 | 0.00611 | -0.0045 | -66.1211
-3.5 | -0.3459 | 0.00583 | -0.005 | -59.331
-2.5 | -0.2293 | 0.00522 | -0.0061 | -43.9272
-2 | -0.1712 | 0.00487 | -0.0067 | -35.154
-1.5 | -0.1138 | 0.00434 | -0.0073 | -26.2212
-1 | -0.0545 | 0.00417 | -0.0081 | -13.0695
-0.5 | 0.0052 | 0.0041 | -0.0088 | 1.2683
0 | 0.0649 | 0.00405 | -0.0095 | 16.0247
0.5 | 0.1246 | 0.00402 | -0.0103 | 30.995
1 | 0.1843 | 0.00406 | -0.011 | 45.3941
1.5 | 0.2437 | 0.00416 | -0.0118 | 58.5817
2 | 0.3032 | 0.00426 | -0.0125 | 71.1737
2.5 | 0.3624 | 0.00441 | -0.0132 | 82.1769
3 | 0.4192 | 0.00499 | -0.0137 | 84.008
4 | 0.5339 | 0.00579 | -0.0147 | 92.2107
4.5 | 0.5908 | 0.00619 | -0.0151 | 95.4443
5 | 0.6478 | 0.00656 | -0.0155 | 98.75
5.5 | 0.7041 | 0.00697 | -0.0158 | 101.0187
6.5 | 0.8169 | 0.00765 | -0.0163 | 106.7843
7 | 0.8732 | 0.00795 | -0.0165 | 109.8365
7.5 | 0.9289 | 0.00828 | -0.0167 | 112.186
8 | 0.9845 | 0.00859 | -0.0168 | 114.61
8.5 | 1.0392 | 0.00895 | -0.0168 | 116.1117
9 | 1.0936 | 0.00931 | -0.0168 | 117.4651
9.5 | 1.1466 | 0.00974 | -0.0166 | 117.7207
10 | 1.1994 | 0.01014 | -0.0163 | 118.284
10.5 | 1.2503 | 0.01062 | -0.0157 | 117.7307
11 | 1.3004 | 0.01111 | -0.015 | 117.0477
11.5 | 1.3493 | 0.0116 | -0.0142 | 116.319
12 | 1.3954 | 0.01218 | -0.013 | 114.5649
12.5 | 1.4382 | 0.01284 | -0.0112 | 112.0093
13 | 1.4781 | 0.01347 | -0.009 | 109.7327
13.5 | 1.4997 | 0.01405 | -0.0036 | 106.7402
15 | 1.568 | 0.01784 | 0.0073 | 87.8924
15.5 | 1.5901 | 0.01963 | 0.0099 | 81.0036
16 | 1.6124 | 0.02158 | 0.0121 | 74.7173
16.5 | 1.634 | 0.02372 | 0.014 | 68.887
17 | 1.6522 | 0.02626 | 0.0156 | 62.917
17.5 | 1.669 | 0.02902 | 0.017 | 57.5121
18 | 1.6825 | 0.03222 | 0.018 | 52.2191
18.5 | 1.6929 | 0.03594 | 0.0187 | 47.1035
19 | 1.7 | 0.04019 | 0.0189 | 42.2991
19.5 | 1.7036 | 0.04507 | 0.0187 | 37.799
20 | 1.7075 | 0.05018 | 0.0179 | 34.0275

## 109. Re 10M Mach 0.25 (1)
BIGFOIL.COM POLAR EXPORT
NACA63-115 a=0.2
NACA63-115 a=0.2 |  |  |  | Cl Max: | 1.206 | at alpha= | 11.5 | deg
JavaFoil+Calcfoil stall+Eppler ext transition |  |  |  | L/D Max: | 103.078 | at alpha= | 7.5 | deg
Re: | 10000000 |  |  | Cd Min: | 0.00512 | at alpha= | 0 | deg
Mach: | 0.25 |  |  | Cl=0 at alpha= | -0.53968 | deg
|  |  |  | @ Cl=0.1, Cd= | 0.0051406
|  |  |  | @ Cl=0.4, Cd= | 0.0057682
|  |  |  | @ Cl=0.6, Cd= | 0.0067529
alpha (deg) | Cl | Cd | Cm | Cl/Cd
-17 | -0.687 | 0.1243 | 0.006 | -5.53
-16.5 | -0.733 | 0.11639 | 0.006 | -6.297
-16 | -0.778 | 0.1046 | 0.006 | -7.442
-15.5 | -0.824 | 0.09114 | 0.006 | -9.038
-15 | -0.911 | 0.05178 | 0.007 | -17.593
-14.5 | -0.968 | 0.03675 | 0.007 | -26.326
-14 | -1.016 | 0.02661 | 0.006 | -38.177
-13.5 | -1.04 | 0.0235 | 0.006 | -44.284
-13 | -1.063 | 0.01978 | 0.006 | -53.725
-12.5 | -1.075 | 0.01751 | 0.005 | -61.402
-12 | -1.078 | 0.01591 | 0.005 | -67.776
-11.5 | -1.075 | 0.01464 | 0.004 | -73.387
-11 | -1.065 | 0.01331 | 0.004 | -80.02
-10.5 | -1.049 | 0.01237 | 0.003 | -84.804
-10 | -1.026 | 0.01158 | 0.003 | -88.637
-9.5 | -0.999 | 0.0109 | 0.002 | -91.611
-9 | -0.97 | 0.01023 | 0.002 | -94.825
-8.5 | -0.928 | 0.00976 | 0.001 | -95.032
-8 | -0.882 | 0.00938 | 0 | -94.006
-7.5 | -0.833 | 0.00899 | 0 | -92.724
-7 | -0.782 | 0.00867 | -0.001 | -90.217
-6.5 | -0.727 | 0.00831 | -0.001 | -87.543
-6 | -0.67 | 0.008 | -0.002 | -83.753
-5.5 | -0.612 | 0.00776 | -0.002 | -78.901
-5 | -0.553 | 0.0075 | -0.003 | -73.735
-4.5 | -0.493 | 0.00733 | -0.004 | -67.196
-4 | -0.432 | 0.00677 | -0.004 | -63.802
-3.5 | -0.371 | 0.00648 | -0.005 | -57.177
-3 | -0.309 | 0.00607 | -0.005 | -50.827
-2.5 | -0.246 | 0.00569 | -0.006 | -43.257
-2 | -0.184 | 0.00543 | -0.006 | -33.866
-1.5 | -0.121 | 0.00521 | -0.007 | -23.241
-1 | -0.058 | 0.00516 | -0.008 | -11.298
-0.5 | 0.005 | 0.00513 | -0.008 | 0.894
0 | 0.068 | 0.00512 | -0.009 | 13.182
0.5 | 0.13 | 0.00516 | -0.009 | 25.224
1 | 0.193 | 0.00522 | -0.01 | 36.987
1.5 | 0.256 | 0.00531 | -0.011 | 48.112
2 | 0.318 | 0.00548 | -0.011 | 58.058
2.5 | 0.381 | 0.00571 | -0.012 | 66.671
3 | 0.443 | 0.0059 | -0.012 | 75.15
3.5 | 0.505 | 0.0061 | -0.013 | 82.843
4 | 0.567 | 0.00645 | -0.014 | 87.939
4.5 | 0.628 | 0.00701 | -0.014 | 89.564
5 | 0.688 | 0.00748 | -0.015 | 92.024
5.5 | 0.747 | 0.00824 | -0.015 | 90.728
6 | 0.806 | 0.0086 | -0.016 | 93.658
6.5 | 0.862 | 0.00903 | -0.016 | 95.517
7 | 0.917 | 0.00939 | -0.017 | 97.676
7.5 | 0.965 | 0.00937 | -0.018 | 103.078
8 | 1.01 | 0.01028 | -0.018 | 98.216
8.5 | 1.052 | 0.01082 | -0.019 | 97.214
9 | 1.091 | 0.01141 | -0.019 | 95.603
9.5 | 1.125 | 0.01206 | -0.02 | 93.308
10 | 1.155 | 0.01289 | -0.02 | 89.661
10.5 | 1.18 | 0.01385 | -0.021 | 85.182
11 | 1.198 | 0.01484 | -0.021 | 80.725
11.5 | 1.206 | 0.01602 | -0.021 | 75.25
12 | 1.205 | 0.01763 | -0.022 | 68.386
12.5 | 1.198 | 0.01913 | -0.022 | 62.632
13 | 1.182 | 0.021 | -0.023 | 56.307
13.5 | 1.158 | 0.02302 | -0.023 | 50.31
14 | 1.125 | 0.02581 | -0.023 | 43.596
14.5 | 1.084 | 0.02928 | -0.024 | 37.002
15 | 1.034 | 0.03359 | -0.024 | 30.791
15.5 | 0.972 | 0.04153 | -0.024 | 23.402
16 | 0.888 | 0.06089 | -0.023 | 14.59
16.5 | 0.806 | 0.08332 | -0.021 | 9.67

## 110. Re 10M Mach 0.25 (2)
BIGFOIL.COM POLAR EXPORT
NACA63-115 a=0.2
NACA63-115 a=0.2 |  |  |  | Cl Max: | 1.4715 | at alpha= | 13 | deg
XFOIL ncrit=9 |  |  |  | L/D Max: | 116.188 | at alpha= | 9.5 | deg
Re: | 10000000 |  |  | Cd Min: | 0.07337 | at alpha= | -20 | deg
Mach: | 0.25 |  |  | Cl=0 at alpha= | -0.54523 | deg
|  |  |  | @ Cl=0.1, Cd= | 0.0040494
|  |  |  | @ Cl=0.4, Cd= | 0.0046831
|  |  |  | @ Cl=0.6, Cd= | 0.0062355
alpha (deg) | Cl | Cd | Cm | Cl/Cd
-20 | -1.55 | 0.07337 | -0.0351 | -21.1258
-19.5 | -1.5724 | 0.06331 | -0.0401 | -24.8365
-19 | -1.587 | 0.0548 | -0.0435 | -28.9599
-18.5 | -1.5963 | 0.04745 | -0.0457 | -33.6417
-18 | -1.597 | 0.04145 | -0.0466 | -38.5283
-17.5 | -1.5926 | 0.03638 | -0.0467 | -43.7768
-17 | -1.5929 | 0.03138 | -0.0458 | -50.7616
-16.5 | -1.5843 | 0.02743 | -0.0442 | -57.7579
-16 | -1.5697 | 0.02419 | -0.042 | -64.8905
-15.5 | -1.5502 | 0.02154 | -0.0394 | -71.9684
-15 | -1.5252 | 0.01943 | -0.0367 | -78.4972
-14.5 | -1.5065 | 0.01765 | -0.0323 | -85.3541
-14 | -1.4817 | 0.0162 | -0.028 | -91.463
-13.5 | -1.459 | 0.015 | -0.0227 | -97.2667
-13 | -1.4328 | 0.01414 | -0.017 | -101.3296
-12.5 | -1.3886 | 0.01336 | -0.0141 | -103.9371
-12 | -1.3402 | 0.01266 | -0.0118 | -105.861
-11.5 | -1.2911 | 0.01188 | -0.0097 | -108.6785
-11 | -1.2388 | 0.01122 | -0.0081 | -110.41
-10.5 | -1.1843 | 0.01065 | -0.0068 | -111.2019
-10 | -1.1282 | 0.01016 | -0.0059 | -111.0433
-9.5 | -1.0712 | 0.00972 | -0.0051 | -110.2058
-9 | -1.0142 | 0.00923 | -0.0044 | -109.8808
-8.5 | -0.956 | 0.00883 | -0.004 | -108.2673
-8 | -0.8972 | 0.00848 | -0.0038 | -105.8019
-7.5 | -0.8383 | 0.00812 | -0.0036 | -103.2389
-7 | -0.7785 | 0.00783 | -0.0035 | -99.4253
-6.5 | -0.7189 | 0.00753 | -0.0036 | -95.4714
-6 | -0.6586 | 0.00729 | -0.0037 | -90.3429
-5.5 | -0.5985 | 0.00702 | -0.004 | -85.2564
-5 | -0.5381 | 0.00678 | -0.0043 | -79.3658
-4.5 | -0.4777 | 0.00655 | -0.0046 | -72.9313
-4 | -0.4177 | 0.00622 | -0.005 | -67.1543
-3.5 | -0.3575 | 0.00591 | -0.0054 | -60.4907
-3 | -0.2972 | 0.00562 | -0.0059 | -52.8826
-2.5 | -0.237 | 0.00527 | -0.0064 | -44.9715
-2 | -0.1768 | 0.0049 | -0.007 | -36.0816
-1.5 | -0.1176 | 0.00435 | -0.0076 | -27.0345
-1 | -0.0563 | 0.00419 | -0.0083 | -13.4368
-0.5 | 0.0056 | 0.00412 | -0.0091 | 1.3592
0 | 0.0674 | 0.00406 | -0.0099 | 16.601
0.5 | 0.1291 | 0.00404 | -0.0106 | 31.9554
1 | 0.191 | 0.00407 | -0.0114 | 46.9287
1.5 | 0.2524 | 0.00417 | -0.0121 | 60.5276
2 | 0.314 | 0.00428 | -0.0129 | 73.3645
2.5 | 0.3754 | 0.00444 | -0.0135 | 84.5495
3 | 0.4341 | 0.00502 | -0.014 | 86.4741
3.5 | 0.4935 | 0.00545 | -0.0145 | 90.5505
4 | 0.5526 | 0.00589 | -0.0148 | 93.82
4.5 | 0.6116 | 0.00632 | -0.0151 | 96.7722
5 | 0.6704 | 0.00673 | -0.0154 | 99.6137
5.5 | 0.7286 | 0.00717 | -0.0155 | 101.6179
6 | 0.7872 | 0.00754 | -0.0155 | 104.4032
6.5 | 0.8459 | 0.00789 | -0.0156 | 107.2117
7 | 0.9045 | 0.00822 | -0.0155 | 110.0365
7.5 | 0.9629 | 0.00854 | -0.0154 | 112.7518
8 | 1.0202 | 0.00894 | -0.0151 | 114.1163
8.5 | 1.0774 | 0.00932 | -0.0147 | 115.6009
9 | 1.1332 | 0.00979 | -0.014 | 115.7508
9.5 | 1.1886 | 0.01023 | -0.0132 | 116.1877
10 | 1.2413 | 0.0108 | -0.012 | 114.9352
10.5 | 1.2939 | 0.01132 | -0.0107 | 114.3021
11 | 1.3437 | 0.01192 | -0.009 | 112.7265
11.5 | 1.389 | 0.01264 | -0.0065 | 109.8892
12 | 1.427 | 0.01338 | -0.0029 | 106.6517
12.5 | 1.4478 | 0.01426 | 0.0033 | 101.5288
13 | 1.4715 | 0.01542 | 0.0081 | 95.428

## 111. Re 10M Mach 0.50 (1)
BIGFOIL.COM POLAR EXPORT
NACA63-115 a=0.2
NACA63-115 a=0.2 |  |  |  | Cl Max: | 1.145 | at alpha= | 20 | deg
JavaFoil+Calcfoil stall+Eppler ext transition |  |  |  | L/D Max: | 89.892 | at alpha= | 5 | deg
Re: | 10000000 |  |  | Cd Min: | 0.00528 | at alpha= | -1 | deg
Mach: | 0.5 |  |  | Cl=0 at alpha= | -0.53571 | deg
|  |  |  | @ Cl=0.1, Cd= | 0.0053086
|  |  |  | @ Cl=0.4, Cd= | 0.0059467
|  |  |  | @ Cl=0.6, Cd= | 0.0069494
alpha (deg) | Cl | Cd | Cm | Cl/Cd
-20 | -1.086 | 0.15713 | 0.009 | -6.911
-19.5 | -1.058 | 0.15264 | 0.008 | -6.928
-19 | -1.041 | 0.13464 | 0.009 | -7.735
-18.5 | -1.02 | 0.12284 | 0.009 | -8.3
-18 | -0.983 | 0.12414 | 0.008 | -7.921
-17.5 | -0.946 | 0.12764 | 0.007 | -7.413
-17 | -0.917 | 0.12417 | 0.006 | -7.383
-16.5 | -0.9 | 0.11492 | 0.007 | -7.829
-16 | -0.869 | 0.1119 | 0.006 | -7.762
-15.5 | -0.836 | 0.10979 | 0.006 | -7.619
-15 | -0.807 | 0.10447 | 0.005 | -7.724
-14.5 | -0.787 | 0.09903 | 0.005 | -7.946
-14 | -0.748 | 0.1112 | 0.004 | -6.731
-13.5 | -0.734 | 0.08393 | 0.005 | -8.75
-13 | -0.759 | 0.04697 | 0.006 | -16.158
-12.5 | -0.669 | 0.08894 | 0.003 | -7.518
-12 | -0.643 | 0.0801 | 0.003 | -8.033
-11.5 | -0.69 | 0.03207 | 0.004 | -21.518
-11 | -0.681 | 0.02246 | 0.004 | -30.341
-10.5 | -0.556 | 0.07512 | 0.002 | -7.397
-10 | -0.539 | 0.0587 | 0.002 | -9.186
-9.5 | -0.594 | 0.01751 | 0.002 | -33.919
-9 | -0.472 | 0.06208 | 0.001 | -7.607
-8.5 | -0.793 | 0.01425 | 0.001 | -55.643
-8 | -0.858 | 0.01224 | 0.001 | -70.094
-7.5 | -0.856 | 0.0112 | 0 | -76.406
-7 | -0.829 | 0.01046 | -0.001 | -79.26
-6.5 | -0.79 | 0.00981 | -0.001 | -80.485
-6 | -0.735 | 0.00924 | -0.002 | -79.538
-5.5 | -0.675 | 0.00873 | -0.003 | -77.366
-5 | -0.613 | 0.00829 | -0.003 | -73.906
-4.5 | -0.548 | 0.00795 | -0.004 | -68.87
-4 | -0.481 | 0.00771 | -0.005 | -62.4
-3.5 | -0.413 | 0.00702 | -0.005 | -58.872
-3 | -0.344 | 0.00661 | -0.006 | -52.139
-2.5 | -0.275 | 0.00602 | -0.007 | -45.695
-2 | -0.205 | 0.00568 | -0.007 | -36.149
-1.5 | -0.135 | 0.00535 | -0.008 | -25.281
-1 | -0.065 | 0.00528 | -0.009 | -12.343
-0.5 | 0.005 | 0.0053 | -0.009 | 0.969
0 | 0.075 | 0.00528 | -0.01 | 14.283
0.5 | 0.145 | 0.00536 | -0.011 | 27.137
1 | 0.216 | 0.00537 | -0.011 | 40.138
1.5 | 0.286 | 0.0055 | -0.012 | 51.912
2 | 0.356 | 0.0058 | -0.013 | 61.304
2.5 | 0.425 | 0.00603 | -0.013 | 70.511
3 | 0.495 | 0.00625 | -0.014 | 79.251
3.5 | 0.564 | 0.0066 | -0.014 | 85.513
4 | 0.632 | 0.00726 | -0.015 | 87.083
4.5 | 0.699 | 0.00797 | -0.016 | 87.688
5 | 0.765 | 0.00851 | -0.016 | 89.892
5.5 | 0.822 | 0.00957 | -0.017 | 85.85
6 | 0.878 | 0.01017 | -0.018 | 86.367
6.5 | 0.93 | 0.01086 | -0.018 | 85.646
7 | 0.975 | 0.01162 | -0.019 | 83.906
7.5 | 1.009 | 0.01256 | -0.019 | 80.304
8 | 1.027 | 0.01356 | -0.02 | 75.77
8.5 | 1.016 | 0.01514 | -0.02 | 67.145
9 | 0.932 | 0.01733 | -0.021 | 53.742
9.5 | 0.647 | 0.02403 | -0.021 | 26.914
10 | 0.691 | 0.02065 | -0.022 | 33.467
10.5 | 0.712 | 0.0254 | -0.022 | 28.032
11 | 0.641 | 0.0774 | -0.012 | 8.283
11.5 | 0.778 | 0.02583 | -0.023 | 30.132
12 | 0.8 | 0.03059 | -0.023 | 26.154
12.5 | 0.73 | 0.0854 | -0.016 | 8.547
13 | 0.755 | 0.094 | -0.015 | 8.029
13.5 | 0.87 | 0.04356 | -0.024 | 19.966
14 | 0.859 | 0.06736 | -0.022 | 12.758
14.5 | 0.869 | 0.08325 | -0.021 | 10.443
15 | 0.864 | 0.10396 | -0.017 | 8.315
15.5 | 0.909 | 0.09904 | -0.02 | 9.175
16 | 0.952 | 0.09464 | -0.022 | 10.06
16.5 | 0.948 | 0.12684 | -0.019 | 7.472
17 | 0.975 | 0.12173 | -0.019 | 8.013
17.5 | 1.026 | 0.11173 | -0.023 | 9.182
18 | 1.062 | 0.11165 | -0.024 | 9.512
18.5 | 1.056 | 0.14374 | -0.021 | 7.347
19 | 1.086 | 0.14664 | -0.022 | 7.408
19.5 | 1.12 | 0.14746 | -0.023 | 7.596
20 | 1.145 | 0.16344 | -0.023 | 7.004

## 112. Re 10M Mach 0.50 (2)
BIGFOIL.COM POLAR EXPORT
NACA63-115 a=0.2
NACA63-115 a=0.2 |  |  |  | Cl Max: | 1.2874 | at alpha= | 10 | deg
XFOIL ncrit=9 |  |  |  | L/D Max: | 109.238 | at alpha= | 7.5 | deg
Re: | 10000000 |  |  | Cd Min: | 0.10492 | at alpha= | -14 | deg
Mach: | 0.5 |  |  | Cl=0 at alpha= | -0.54986 | deg
|  |  |  | @ Cl=0.1, Cd= | 0.0041509
|  |  |  | @ Cl=0.4, Cd= | 0.0045123
|  |  |  | @ Cl=0.6, Cd= | 0.0060746
alpha (deg) | Cl | Cd | Cm | Cl/Cd
-14 | -0.8763 | 0.10492 | -0.0148 | -8.3521
-13.5 | -0.8932 | 0.09194 | -0.0234 | -9.715
-13 | -0.914 | 0.07856 | -0.0327 | -11.6344
-12 | -0.9658 | 0.05453 | -0.0486 | -17.7114
-11.5 | -0.9974 | 0.04419 | -0.0536 | -22.5707
-11 | -1.0299 | 0.03532 | -0.0558 | -29.1591
-10.5 | -1.0638 | 0.02757 | -0.0549 | -38.5854
-10 | -1.0931 | 0.02119 | -0.0508 | -51.5857
-9.5 | -1.1133 | 0.01635 | -0.0436 | -68.0917
-9 | -1.1269 | 0.01334 | -0.0327 | -84.4753
-8.5 | -1.0997 | 0.01141 | -0.0242 | -96.3804
-8 | -1.0418 | 0.01026 | -0.0193 | -101.54
-7.5 | -0.9747 | 0.00952 | -0.0159 | -102.3845
-7 | -0.9045 | 0.00897 | -0.0135 | -100.8361
-6.5 | -0.8342 | 0.00847 | -0.0116 | -98.4888
-6 | -0.7627 | 0.00807 | -0.0102 | -94.5105
-5.5 | -0.6916 | 0.00769 | -0.0092 | -89.935
-5 | -0.6204 | 0.00736 | -0.0085 | -84.2935
-4.5 | -0.5494 | 0.00706 | -0.008 | -77.8187
-4 | -0.4787 | 0.00677 | -0.0078 | -70.709
-3.5 | -0.4096 | 0.00635 | -0.0077 | -64.5039
-3 | -0.3402 | 0.00596 | -0.0077 | -57.0805
-2.5 | -0.271 | 0.00555 | -0.008 | -48.8288
-2 | -0.2024 | 0.00509 | -0.0084 | -39.7642
-1.5 | -0.135 | 0.0044 | -0.0088 | -30.6818
-1 | -0.0641 | 0.00427 | -0.0096 | -15.0117
-0.5 | 0.0071 | 0.00421 | -0.0104 | 1.6865
0 | 0.0784 | 0.00416 | -0.0112 | 18.8462
0.5 | 0.1498 | 0.00413 | -0.0121 | 36.2712
1 | 0.2213 | 0.00415 | -0.0129 | 53.3253
1.5 | 0.2924 | 0.00428 | -0.0137 | 68.3178
2 | 0.3635 | 0.00442 | -0.0144 | 82.2398
2.5 | 0.4347 | 0.0046 | -0.015 | 94.5
3 | 0.5023 | 0.0052 | -0.0152 | 96.5962
3.5 | 0.5694 | 0.00582 | -0.0151 | 97.8351
4 | 0.6367 | 0.00638 | -0.0149 | 99.7962
4.5 | 0.7037 | 0.00697 | -0.0144 | 100.9613
5 | 0.7698 | 0.00759 | -0.0135 | 101.4229
5.5 | 0.8371 | 0.00809 | -0.0125 | 103.4734
6 | 0.9054 | 0.00852 | -0.0113 | 106.2676
6.5 | 0.9731 | 0.009 | -0.0097 | 108.1222
7 | 1.0392 | 0.00954 | -0.0076 | 108.9308
7.5 | 1.1044 | 0.01011 | -0.0049 | 109.2384
8 | 1.165 | 0.0108 | -0.0013 | 107.8704
8.5 | 1.2194 | 0.0116 | 0.0034 | 105.1207
9 | 1.2437 | 0.01276 | 0.0121 | 97.4687
9.5 | 1.27 | 0.01469 | 0.0189 | 86.4534
10 | 1.2874 | 0.01754 | 0.0253 | 73.3979
10.5 | 1.2841 | 0.02192 | 0.0312 | 58.5812
11 | 1.2631 | 0.02784 | 0.0358 | 45.37
11.5 | 1.2386 | 0.03467 | 0.0385 | 35.7254
12 | 1.2081 | 0.04289 | 0.0388 | 28.1674
12.5 | 1.178 | 0.05193 | 0.0373 | 22.6844

## 113. Re 12M Mach 0.00 (1)
BIGFOIL.COM POLAR EXPORT
NACA63-115 a=0.2
NACA63-115 a=0.2 |  |  |  | Cl Max: | 1.281 | at alpha= | 13.5 | deg
JavaFoil+Calcfoil stall+Eppler ext transition |  |  |  | L/D Max: | 105.006 | at alpha= | 9 | deg
Re: | 12000000 |  |  | Cd Min: | 0.0051 | at alpha= | -1 | deg
Mach: | 0 |  |  | Cl=0 at alpha= | -0.53333 | deg
|  |  |  | @ Cl=0.1, Cd= | 0.0051172
|  |  |  | @ Cl=0.4, Cd= | 0.0057427
|  |  |  | @ Cl=0.6, Cd= | 0.0067771
alpha (deg) | Cl | Cd | Cm | Cl/Cd
-19 | -0.999 | 0.07658 | 0.009 | -13.049
-18.5 | -1.035 | 0.06371 | 0.009 | -16.241
-18 | -1.062 | 0.05692 | 0.009 | -18.65
-17.5 | -1.087 | 0.04921 | 0.009 | -22.1
-17 | -1.111 | 0.04147 | 0.009 | -26.795
-16.5 | -1.134 | 0.0344 | 0.008 | -32.969
-16 | -1.154 | 0.02843 | 0.008 | -40.591
-15.5 | -1.164 | 0.02563 | 0.008 | -45.425
-15 | -1.172 | 0.02283 | 0.007 | -51.338
-14.5 | -1.177 | 0.02028 | 0.007 | -58.056
-14 | -1.179 | 0.0179 | 0.006 | -65.867
-13.5 | -1.175 | 0.01637 | 0.006 | -71.785
-13 | -1.167 | 0.01518 | 0.006 | -76.861
-12.5 | -1.155 | 0.01399 | 0.005 | -82.578
-12 | -1.139 | 0.01305 | 0.005 | -87.267
-11.5 | -1.119 | 0.01218 | 0.004 | -91.825
-11 | -1.095 | 0.01145 | 0.004 | -95.614
-10.5 | -1.068 | 0.00989 | 0.003 | -107.953
-10 | -1.039 | 0.01024 | 0.003 | -101.467
-9.5 | -0.999 | 0.00977 | 0.002 | -102.264
-9 | -0.957 | 0.00935 | 0.002 | -102.343
-8.5 | -0.911 | 0.00904 | 0.001 | -100.855
-8 | -0.864 | 0.00869 | 0 | -99.357
-7.5 | -0.814 | 0.0084 | 0 | -96.882
-7 | -0.761 | 0.00811 | -0.001 | -93.898
-6.5 | -0.707 | 0.00785 | -0.001 | -90.042
-6 | -0.651 | 0.00759 | -0.002 | -85.756
-5.5 | -0.594 | 0.00734 | -0.002 | -80.954
-5 | -0.536 | 0.00719 | -0.003 | -74.576
-4.5 | -0.478 | 0.00704 | -0.003 | -67.828
-4 | -0.419 | 0.00651 | -0.004 | -64.254
-3.5 | -0.359 | 0.00634 | -0.005 | -56.606
-3 | -0.299 | 0.00606 | -0.005 | -49.336
-2.5 | -0.239 | 0.00574 | -0.006 | -41.532
-2 | -0.178 | 0.00549 | -0.006 | -32.431
-1.5 | -0.117 | 0.00527 | -0.007 | -22.219
-1 | -0.056 | 0.0051 | -0.007 | -11.06
-0.5 | 0.004 | 0.00511 | -0.008 | 0.871
0 | 0.065 | 0.0051 | -0.009 | 12.818
0.5 | 0.126 | 0.00513 | -0.009 | 24.592
1 | 0.187 | 0.00519 | -0.01 | 35.974
1.5 | 0.248 | 0.00534 | -0.01 | 46.326
2 | 0.308 | 0.00551 | -0.011 | 55.978
2.5 | 0.369 | 0.00566 | -0.011 | 65.152
3 | 0.429 | 0.00582 | -0.012 | 73.772
3.5 | 0.489 | 0.00605 | -0.013 | 80.892
4 | 0.549 | 0.00644 | -0.013 | 85.334
4.5 | 0.608 | 0.00683 | -0.014 | 89.112
5 | 0.667 | 0.00716 | -0.014 | 93.085
5.5 | 0.725 | 0.00781 | -0.015 | 92.809
6 | 0.782 | 0.00811 | -0.015 | 96.4
6.5 | 0.838 | 0.00839 | -0.016 | 99.809
7 | 0.892 | 0.00874 | -0.017 | 101.979
7.5 | 0.944 | 0.00908 | -0.017 | 104.008
8 | 0.994 | 0.00952 | -0.018 | 104.437
8.5 | 1.043 | 0.00996 | -0.018 | 104.654
9 | 1.08 | 0.01029 | -0.019 | 105.006
9.5 | 1.119 | 0.01078 | -0.019 | 103.849
10 | 1.155 | 0.0114 | -0.02 | 101.33
10.5 | 1.188 | 0.01212 | -0.02 | 98.009
11 | 1.216 | 0.01285 | -0.021 | 94.612
11.5 | 1.238 | 0.01368 | -0.021 | 90.488
12 | 1.256 | 0.01453 | -0.021 | 86.426
12.5 | 1.269 | 0.01551 | -0.022 | 81.793
13 | 1.276 | 0.01688 | -0.022 | 75.608
13.5 | 1.281 | 0.01793 | -0.023 | 71.409
14 | 1.279 | 0.0195 | -0.023 | 65.604
14.5 | 1.274 | 0.02108 | -0.023 | 60.457
15 | 1.263 | 0.02349 | -0.024 | 53.777
15.5 | 1.251 | 0.02517 | -0.024 | 49.694
16 | 1.233 | 0.02801 | -0.024 | 44.011
16.5 | 1.212 | 0.0307 | -0.025 | 39.489
17 | 1.187 | 0.03474 | -0.025 | 34.163
17.5 | 1.158 | 0.03991 | -0.025 | 29.002
18 | 1.129 | 0.04433 | -0.025 | 25.463
18.5 | 1.089 | 0.05455 | -0.025 | 19.972

## 114. Re 12M Mach 0.00 (2)
BIGFOIL.COM POLAR EXPORT
NACA63-115 a=0.2
NACA63-115 a=0.2 |  |  |  | Cl Max: | 1.7413 | at alpha= | 20 | deg
XFOIL ncrit=9 |  |  |  | L/D Max: | 122.69 | at alpha= | 10 | deg
Re: | 12000000 |  |  | Cd Min: | 0.04387 | at alpha= | 20 | deg
Mach: | 0 |  |  | Cl=0 at alpha= | -0.54461 | deg
|  |  |  | @ Cl=0.1, Cd= | 0.0039921
|  |  |  | @ Cl=0.4, Cd= | 0.0048494
|  |  |  | @ Cl=0.6, Cd= | 0.0061826
alpha (deg) | Cl | Cd | Cm | Cl/Cd
-15.5 | -1.5798 | 0.01513 | -0.0138 | -104.4151
-15 | -1.5605 | 0.01438 | -0.0084 | -108.5188
-14.5 | -1.522 | 0.0137 | -0.0063 | -111.0949
-14 | -1.4794 | 0.01309 | -0.0048 | -113.0176
-13 | -1.3866 | 0.01202 | -0.0028 | -115.3577
-12.5 | -1.3384 | 0.01147 | -0.002 | -116.687
-12 | -1.2894 | 0.01091 | -0.0013 | -118.1852
-11.5 | -1.2389 | 0.01041 | -0.0008 | -119.0106
-11 | -1.1868 | 0.00999 | -0.0006 | -118.7988
-10.5 | -1.1337 | 0.00961 | -0.0004 | -117.9709
-10 | -1.08 | 0.00924 | -0.0004 | -116.8831
-9.5 | -1.0261 | 0.00884 | -0.0004 | -116.0747
-9 | -0.9713 | 0.0085 | -0.0005 | -114.2706
-8.5 | -0.9157 | 0.00822 | -0.0007 | -111.399
-8 | -0.8601 | 0.00788 | -0.0009 | -109.1497
-7.5 | -0.8037 | 0.00762 | -0.0012 | -105.4724
-7 | -0.7471 | 0.00737 | -0.0015 | -101.3704
-6.5 | -0.6901 | 0.00712 | -0.0019 | -96.9242
-6 | -0.6328 | 0.0069 | -0.0024 | -91.7101
-5.5 | -0.5752 | 0.0067 | -0.0028 | -85.8507
-5 | -0.5175 | 0.00648 | -0.0033 | -79.8611
-4.5 | -0.4596 | 0.00626 | -0.0038 | -73.4185
-4 | -0.402 | 0.00599 | -0.0043 | -67.1119
-3.5 | -0.3441 | 0.00572 | -0.0049 | -60.1573
-3 | -0.286 | 0.00547 | -0.0054 | -52.2852
-2.5 | -0.228 | 0.00518 | -0.006 | -44.0154
-2 | -0.1699 | 0.00488 | -0.0067 | -34.8156
-1.5 | -0.1124 | 0.00443 | -0.0073 | -25.3725
-1 | -0.0541 | 0.00412 | -0.008 | -13.1311
-0.5 | 0.0053 | 0.00408 | -0.0087 | 1.299
0 | 0.0646 | 0.00401 | -0.0095 | 16.1097
0.5 | 0.1239 | 0.00398 | -0.0102 | 31.1307
1 | 0.1832 | 0.00403 | -0.011 | 45.4591
1.5 | 0.2422 | 0.00413 | -0.0117 | 58.6441
2 | 0.3011 | 0.00425 | -0.0124 | 70.8471
2.5 | 0.3597 | 0.00445 | -0.0131 | 80.8315
3 | 0.4162 | 0.00501 | -0.0137 | 83.0739
3.5 | 0.4735 | 0.00539 | -0.0142 | 87.8479
4 | 0.5306 | 0.00575 | -0.0147 | 92.2783
4.5 | 0.5875 | 0.00611 | -0.0152 | 96.1538
5 | 0.6443 | 0.00644 | -0.0156 | 100.0466
5.5 | 0.7006 | 0.00681 | -0.0159 | 102.8781
6 | 0.7569 | 0.00714 | -0.0163 | 106.0084
6.5 | 0.8132 | 0.00742 | -0.0166 | 109.5957
7 | 0.8693 | 0.0077 | -0.0169 | 112.8961
7.5 | 0.925 | 0.008 | -0.0172 | 115.625
8 | 0.9802 | 0.00832 | -0.0174 | 117.8125
8.5 | 1.035 | 0.00863 | -0.0176 | 119.9305
9 | 1.089 | 0.00898 | -0.0176 | 121.2695
9.5 | 1.1424 | 0.00935 | -0.0176 | 122.1818
10 | 1.195 | 0.00974 | -0.0174 | 122.6899
10.5 | 1.2462 | 0.0102 | -0.0171 | 122.1765
11 | 1.297 | 0.01063 | -0.0167 | 122.0132
11.5 | 1.3465 | 0.01109 | -0.0161 | 121.4157
12 | 1.3935 | 0.01164 | -0.0152 | 119.7165
12.5 | 1.4384 | 0.01223 | -0.014 | 117.6124
13 | 1.4821 | 0.01276 | -0.0126 | 116.152
13.5 | 1.5218 | 0.01336 | -0.0106 | 113.9072
14 | 1.5368 | 0.0139 | -0.004 | 110.5612
15.5 | 1.606 | 0.01773 | 0.0059 | 90.5809
16 | 1.6307 | 0.01929 | 0.0082 | 84.536
16.5 | 1.6531 | 0.02113 | 0.0103 | 78.2347
17 | 1.6732 | 0.02326 | 0.0122 | 71.9347
17.5 | 1.6922 | 0.0256 | 0.0137 | 66.1016
18 | 1.7073 | 0.02838 | 0.0151 | 60.1586
18.5 | 1.7192 | 0.03157 | 0.0162 | 54.4568
19 | 1.7277 | 0.03531 | 0.0169 | 48.9295
19.5 | 1.7345 | 0.03946 | 0.0172 | 43.9559
20 | 1.7413 | 0.04387 | 0.0169 | 39.6923

## 115. Re 12M Mach 0.10 (1)
BIGFOIL.COM POLAR EXPORT
NACA63-115 a=0.2
NACA63-115 a=0.2 |  |  |  | Cl Max: | 1.268 | at alpha= | 13.5 | deg
JavaFoil+Calcfoil stall+Eppler ext transition |  |  |  | L/D Max: | 110.133 | at alpha= | 8.5 | deg
Re: | 12000000 |  |  | Cd Min: | 0.0051 | at alpha= | -1 | deg
Mach: | 0.1 |  |  | Cl=0 at alpha= | -0.53279 | deg
|  |  |  | @ Cl=0.1, Cd= | 0.0051112
|  |  |  | @ Cl=0.4, Cd= | 0.0057373
|  |  |  | @ Cl=0.6, Cd= | 0.0067654
alpha (deg) | Cl | Cd | Cm | Cl/Cd
-18.5 | -0.97 | 0.07793 | 0.009 | -12.451
-18 | -0.988 | 0.07872 | 0.008 | -12.55
-17.5 | -1.035 | 0.05776 | 0.009 | -17.921
-17 | -1.066 | 0.04733 | 0.008 | -22.512
-16.5 | -1.095 | 0.0381 | 0.008 | -28.736
-16 | -1.116 | 0.0326 | 0.008 | -34.235
-15.5 | -1.138 | 0.02649 | 0.008 | -42.968
-15 | -1.148 | 0.02406 | 0.007 | -47.713
-14.5 | -1.157 | 0.02119 | 0.007 | -54.608
-14 | -1.16 | 0.0191 | 0.006 | -60.75
-13.5 | -1.162 | 0.01687 | 0.006 | -68.862
-13 | -1.157 | 0.01559 | 0.006 | -74.211
-12.5 | -1.147 | 0.01439 | 0.005 | -79.717
-12 | -1.133 | 0.01331 | 0.005 | -85.128
-11.5 | -1.115 | 0.01239 | 0.004 | -89.968
-11 | -1.092 | 0.01162 | 0.004 | -93.975
-10.5 | -1.066 | 0.01097 | 0.003 | -97.178
-10 | -1.04 | 0.01031 | 0.003 | -100.87
-9.5 | -1.001 | 0.00983 | 0.002 | -101.862
-9 | -0.959 | 0.00947 | 0.002 | -101.236
-8.5 | -0.914 | 0.00908 | 0.001 | -100.73
-8 | -0.867 | 0.00878 | 0 | -98.694
-7.5 | -0.817 | 0.00847 | 0 | -96.402
-7 | -0.765 | 0.00818 | -0.001 | -93.503
-6.5 | -0.71 | 0.00792 | -0.001 | -89.714
-6 | -0.654 | 0.0076 | -0.002 | -86.009
-5.5 | -0.597 | 0.0074 | -0.002 | -80.643
-5 | -0.539 | 0.0072 | -0.003 | -74.851
-4.5 | -0.48 | 0.00705 | -0.003 | -68.1
-4 | -0.421 | 0.00657 | -0.004 | -64.032
-3.5 | -0.361 | 0.00636 | -0.005 | -56.741
-3 | -0.3 | 0.00611 | -0.005 | -49.169
-2.5 | -0.24 | 0.00575 | -0.006 | -41.718
-2 | -0.179 | 0.00549 | -0.006 | -32.59
-1.5 | -0.118 | 0.00531 | -0.007 | -22.183
-1 | -0.057 | 0.0051 | -0.007 | -11.118
-0.5 | 0.004 | 0.0051 | -0.008 | 0.875
0 | 0.066 | 0.0051 | -0.009 | 12.888
0.5 | 0.127 | 0.00512 | -0.009 | 24.726
1 | 0.188 | 0.00522 | -0.01 | 35.96
1.5 | 0.249 | 0.00534 | -0.01 | 46.569
2 | 0.31 | 0.00551 | -0.011 | 56.261
2.5 | 0.371 | 0.00566 | -0.011 | 65.451
3 | 0.431 | 0.00582 | -0.012 | 74.102
3.5 | 0.492 | 0.00606 | -0.013 | 81.216
4 | 0.552 | 0.00644 | -0.013 | 85.692
4.5 | 0.611 | 0.00684 | -0.014 | 89.434
5 | 0.67 | 0.00717 | -0.014 | 93.453
5.5 | 0.728 | 0.00783 | -0.015 | 93.062
6 | 0.786 | 0.00813 | -0.015 | 96.664
6.5 | 0.841 | 0.00847 | -0.016 | 99.404
7 | 0.896 | 0.00876 | -0.017 | 102.179
7.5 | 0.948 | 0.00918 | -0.017 | 103.216
8 | 0.998 | 0.00963 | -0.018 | 103.707
8.5 | 1.042 | 0.00946 | -0.018 | 110.133
9 | 1.082 | 0.01044 | -0.019 | 103.628
9.5 | 1.121 | 0.01096 | -0.019 | 102.285
10 | 1.156 | 0.01154 | -0.02 | 100.14
10.5 | 1.188 | 0.01229 | -0.02 | 96.64
11 | 1.215 | 0.01305 | -0.021 | 93.124
11.5 | 1.235 | 0.01392 | -0.021 | 88.757
12 | 1.251 | 0.01492 | -0.021 | 83.846
12.5 | 1.261 | 0.01596 | -0.022 | 79.04
13 | 1.267 | 0.01728 | -0.022 | 73.311
13.5 | 1.268 | 0.01857 | -0.023 | 68.254
14 | 1.264 | 0.02004 | -0.023 | 63.048
14.5 | 1.255 | 0.02166 | -0.024 | 57.943
15 | 1.241 | 0.0239 | -0.024 | 51.929
15.5 | 1.223 | 0.02614 | -0.024 | 46.805
16 | 1.2 | 0.02929 | -0.025 | 40.985
16.5 | 1.174 | 0.0331 | -0.025 | 35.454
17 | 1.142 | 0.03811 | -0.025 | 29.964
17.5 | 1.11 | 0.04303 | -0.025 | 25.79
18 | 1.076 | 0.04825 | -0.025 | 22.306
18.5 | 1.031 | 0.06055 | -0.025 | 17.024

## 116. Re 12M Mach 0.10 (2)
BIGFOIL.COM POLAR EXPORT
NACA63-115 a=0.2
NACA63-115 a=0.2 |  |  |  | Cl Max: | 1.7312 | at alpha= | 20 | deg
XFOIL ncrit=9 |  |  |  | L/D Max: | 122.142 | at alpha= | 10 | deg
Re: | 12000000 |  |  | Cd Min: | 0.04748 | at alpha= | 20 | deg
Mach: | 0.1 |  |  | Cl=0 at alpha= | -0.54439 | deg
|  |  |  | @ Cl=0.1, Cd= | 0.0039924
|  |  |  | @ Cl=0.4, Cd= | 0.0048237
|  |  |  | @ Cl=0.6, Cd= | 0.0061808
alpha (deg) | Cl | Cd | Cm | Cl/Cd
-20 | -1.7298 | 0.03749 | -0.0363 | -46.1403
-19.5 | -1.7169 | 0.03393 | -0.036 | -50.6012
-19 | -1.7062 | 0.03043 | -0.0353 | -56.0697
-18.5 | -1.6913 | 0.02744 | -0.0343 | -61.6363
-18 | -1.6753 | 0.02474 | -0.0328 | -67.7162
-17.5 | -1.6572 | 0.02236 | -0.0309 | -74.1145
-15.5 | -1.5767 | 0.01571 | -0.0185 | -100.3628
-15 | -1.5595 | 0.01475 | -0.013 | -105.7288
-14.5 | -1.5304 | 0.01403 | -0.009 | -109.0805
-14 | -1.4889 | 0.01337 | -0.007 | -111.3613
-13.5 | -1.4442 | 0.01276 | -0.0055 | -113.1818
-13 | -1.3968 | 0.01221 | -0.0044 | -114.398
-12.5 | -1.3478 | 0.01169 | -0.0035 | -115.2951
-12 | -1.2987 | 0.0111 | -0.0026 | -117
-11.5 | -1.248 | 0.01056 | -0.0019 | -118.1818
-11 | -1.1957 | 0.0101 | -0.0015 | -118.3861
-10.5 | -1.1422 | 0.00971 | -0.0012 | -117.6313
-10 | -1.0879 | 0.00934 | -0.0011 | -116.4775
-9.5 | -1.0335 | 0.00892 | -0.001 | -115.8632
-9 | -0.9783 | 0.00856 | -0.001 | -114.2874
-8.5 | -0.9222 | 0.00827 | -0.0011 | -111.5115
-8 | -0.8661 | 0.00793 | -0.0012 | -109.2182
-7.5 | -0.8093 | 0.00766 | -0.0015 | -105.6527
-7 | -0.7521 | 0.00741 | -0.0018 | -101.498
-6.5 | -0.6948 | 0.00715 | -0.0021 | -97.1748
-6 | -0.6369 | 0.00693 | -0.0025 | -91.9048
-5.5 | -0.579 | 0.00672 | -0.003 | -86.1607
-5 | -0.5208 | 0.0065 | -0.0034 | -80.1231
-4.5 | -0.4625 | 0.00628 | -0.0039 | -73.6465
-4 | -0.4045 | 0.00601 | -0.0044 | -67.3045
-3.5 | -0.3462 | 0.00574 | -0.0049 | -60.3136
-3 | -0.2877 | 0.00548 | -0.0055 | -52.5
-2.5 | -0.2294 | 0.00519 | -0.0061 | -44.2004
-2 | -0.1709 | 0.00489 | -0.0067 | -34.9489
-1.5 | -0.1131 | 0.00443 | -0.0073 | -25.5305
-1 | -0.0544 | 0.00412 | -0.008 | -13.2039
-0.5 | 0.0053 | 0.00408 | -0.0088 | 1.299
0 | 0.0651 | 0.00401 | -0.0095 | 16.2344
0.5 | 0.1247 | 0.00398 | -0.0103 | 31.3317
1 | 0.1843 | 0.00403 | -0.0111 | 45.732
1.5 | 0.2438 | 0.00414 | -0.0118 | 58.8889
2 | 0.3031 | 0.00426 | -0.0125 | 71.1502
2.5 | 0.3621 | 0.00445 | -0.0132 | 81.3708
3 | 0.4189 | 0.00501 | -0.0137 | 83.6128
3.5 | 0.4765 | 0.0054 | -0.0142 | 88.2407
4 | 0.534 | 0.00577 | -0.0147 | 92.5477
4.5 | 0.5912 | 0.00613 | -0.0152 | 96.4437
5 | 0.6484 | 0.00646 | -0.0156 | 100.3715
5.5 | 0.705 | 0.00685 | -0.0159 | 102.9197
6 | 0.7617 | 0.00717 | -0.0162 | 106.2343
6.5 | 0.8184 | 0.00747 | -0.0165 | 109.5582
7 | 0.8751 | 0.00774 | -0.0168 | 113.062
7.5 | 0.9312 | 0.00804 | -0.017 | 115.8209
8.5 | 1.0421 | 0.00869 | -0.0172 | 119.9194
9 | 1.0964 | 0.00906 | -0.0172 | 121.0155
9.5 | 1.1503 | 0.00943 | -0.017 | 121.983
10 | 1.2031 | 0.00985 | -0.0168 | 122.1421
10.5 | 1.2545 | 0.01032 | -0.0163 | 121.5601
11 | 1.3058 | 0.01075 | -0.0158 | 121.4698
11.5 | 1.3551 | 0.01125 | -0.015 | 120.4533
12 | 1.4018 | 0.01184 | -0.0138 | 118.3953
12.5 | 1.4469 | 0.01242 | -0.0124 | 116.4976
13 | 1.4896 | 0.01299 | -0.0107 | 114.6728
13.5 | 1.5237 | 0.01362 | -0.0074 | 111.8722
14 | 1.538 | 0.01433 | -0.0011 | 107.3273
14.5 | 1.5606 | 0.01552 | 0.0028 | 100.5541
15 | 1.5822 | 0.01702 | 0.0062 | 92.9612
15.5 | 1.6073 | 0.01855 | 0.0087 | 86.6469
16 | 1.6315 | 0.02029 | 0.011 | 80.4091
16.5 | 1.6532 | 0.02233 | 0.013 | 74.0349
17 | 1.6717 | 0.02473 | 0.0149 | 67.5981
17.5 | 1.6884 | 0.02741 | 0.0165 | 61.598
18 | 1.7015 | 0.03054 | 0.0178 | 55.7138
18.5 | 1.7109 | 0.03419 | 0.0187 | 50.0409
19 | 1.7184 | 0.03831 | 0.0191 | 44.8551
19.5 | 1.7255 | 0.04271 | 0.0191 | 40.4004
20 | 1.7312 | 0.04748 | 0.0186 | 36.4617

## 117. Re 12M Mach 0.25 (1)
BIGFOIL.COM POLAR EXPORT
NACA63-115 a=0.2
NACA63-115 a=0.2 |  |  |  | Cl Max: | 1.208 | at alpha= | 11.5 | deg
JavaFoil+Calcfoil stall+Eppler ext transition |  |  |  | L/D Max: | 101.298 | at alpha= | 8 | deg
Re: | 12000000 |  |  | Cd Min: | 0.00514 | at alpha= | -0.5 | deg
Mach: | 0.25 |  |  | Cl=0 at alpha= | -0.53968 | deg
|  |  |  | @ Cl=0.1, Cd= | 0.00516
|  |  |  | @ Cl=0.4, Cd= | 0.0057621
|  |  |  | @ Cl=0.6, Cd= | 0.0068472
alpha (deg) | Cl | Cd | Cm | Cl/Cd
-17 | -0.689 | 0.12134 | 0.006 | -5.677
-16.5 | -0.735 | 0.11353 | 0.006 | -6.472
-16 | -0.78 | 0.10235 | 0.006 | -7.621
-15.5 | -0.833 | 0.08295 | 0.006 | -10.048
-15 | -0.918 | 0.04788 | 0.007 | -19.168
-14.5 | -0.975 | 0.03322 | 0.007 | -29.36
-14 | -1.02 | 0.0248 | 0.006 | -41.127
-13.5 | -1.043 | 0.02237 | 0.006 | -46.635
-13 | -1.066 | 0.01869 | 0.006 | -57.018
-12.5 | -1.077 | 0.01694 | 0.005 | -63.554
-12 | -1.081 | 0.01531 | 0.005 | -70.605
-11.5 | -1.077 | 0.01411 | 0.004 | -76.288
-11 | -1.068 | 0.01285 | 0.004 | -83.083
-10.5 | -1.051 | 0.01193 | 0.003 | -88.075
-10 | -1.029 | 0.01117 | 0.003 | -92.098
-9.5 | -1.002 | 0.0101 | 0.002 | -99.225
-9 | -0.97 | 0.00994 | 0.002 | -97.586
-8.5 | -0.928 | 0.00948 | 0.001 | -97.884
-8 | -0.882 | 0.00911 | 0 | -96.835
-7.5 | -0.833 | 0.00873 | 0 | -95.442
-7 | -0.782 | 0.00844 | -0.001 | -92.659
-6.5 | -0.727 | 0.00815 | -0.001 | -89.263
-6 | -0.67 | 0.00786 | -0.002 | -85.244
-5.5 | -0.612 | 0.00755 | -0.002 | -81.138
-5 | -0.553 | 0.00736 | -0.003 | -75.13
-4.5 | -0.493 | 0.0072 | -0.004 | -68.483
-4 | -0.432 | 0.00667 | -0.004 | -64.797
-3.5 | -0.371 | 0.00647 | -0.005 | -57.243
-3 | -0.309 | 0.0062 | -0.005 | -49.755
-2.5 | -0.246 | 0.00581 | -0.006 | -42.391
-2 | -0.184 | 0.00554 | -0.006 | -33.141
-1.5 | -0.121 | 0.00533 | -0.007 | -22.709
-1 | -0.058 | 0.00517 | -0.008 | -11.27
-0.5 | 0.005 | 0.00514 | -0.008 | 0.894
0 | 0.068 | 0.00516 | -0.009 | 13.089
0.5 | 0.13 | 0.00516 | -0.009 | 25.245
1 | 0.193 | 0.00523 | -0.01 | 36.92
1.5 | 0.256 | 0.00539 | -0.011 | 47.439
2 | 0.318 | 0.00557 | -0.011 | 57.144
2.5 | 0.381 | 0.00571 | -0.012 | 66.665
3 | 0.443 | 0.00588 | -0.012 | 75.384
3.5 | 0.505 | 0.00616 | -0.013 | 82.024
4 | 0.567 | 0.00662 | -0.014 | 85.594
4.5 | 0.628 | 0.00704 | -0.014 | 89.158
5 | 0.688 | 0.00733 | -0.015 | 93.798
5.5 | 0.747 | 0.00808 | -0.015 | 92.464
6 | 0.806 | 0.00837 | -0.016 | 96.301
6.5 | 0.862 | 0.00878 | -0.016 | 98.224
7 | 0.917 | 0.00917 | -0.017 | 99.928
7.5 | 0.969 | 0.00964 | -0.018 | 100.476
8 | 1.012 | 0.00999 | -0.018 | 101.298
8.5 | 1.054 | 0.01051 | -0.019 | 100.307
9 | 1.093 | 0.01106 | -0.019 | 98.828
9.5 | 1.127 | 0.01171 | -0.02 | 96.274
10 | 1.157 | 0.01249 | -0.02 | 92.648
10.5 | 1.182 | 0.01335 | -0.021 | 88.57
11 | 1.2 | 0.01428 | -0.021 | 84.084
11.5 | 1.208 | 0.0154 | -0.021 | 78.476
12 | 1.208 | 0.01692 | -0.022 | 71.388
12.5 | 1.201 | 0.01835 | -0.022 | 65.425
13 | 1.185 | 0.02011 | -0.023 | 58.899
13.5 | 1.16 | 0.02234 | -0.023 | 51.934
14 | 1.128 | 0.02464 | -0.023 | 45.775
14.5 | 1.087 | 0.02788 | -0.024 | 38.976
15 | 1.036 | 0.03262 | -0.024 | 31.75
15.5 | 0.972 | 0.04095 | -0.024 | 23.749
16 | 0.899 | 0.05392 | -0.023 | 16.677
16.5 | 0.814 | 0.07671 | -0.022 | 10.608

## 118. Re 12M Mach 0.25 (2)
BIGFOIL.COM POLAR EXPORT
NACA63-115 a=0.2
NACA63-115 a=0.2 |  |  |  | Cl Max: | 1.6694 | at alpha= | 19 | deg
XFOIL ncrit=9 |  |  |  | L/D Max: | 120 | at alpha= | 9.5 | deg
Re: | 12000000 |  |  | Cd Min: | 0.07164 | at alpha= | 20 | deg
Mach: | 0.25 |  |  | Cl=0 at alpha= | -0.54612 | deg
|  |  |  | @ Cl=0.1, Cd= | 0.0040042
|  |  |  | @ Cl=0.4, Cd= | 0.0047166
|  |  |  | @ Cl=0.6, Cd= | 0.0061526
alpha (deg) | Cl | Cd | Cm | Cl/Cd
-20 | -1.6116 | 0.06572 | -0.0402 | -24.5222
-19.5 | -1.6263 | 0.0571 | -0.0438 | -28.4816
-19 | -1.6371 | 0.04944 | -0.0463 | -33.1129
-18.5 | -1.6402 | 0.04309 | -0.0475 | -38.0645
-18 | -1.638 | 0.03769 | -0.0478 | -43.4598
-17.5 | -1.6247 | 0.03363 | -0.0472 | -48.311
-17 | -1.6146 | 0.02963 | -0.0459 | -54.4921
-16.5 | -1.6021 | 0.02608 | -0.0441 | -61.4302
-15 | -1.55 | 0.01842 | -0.0347 | -84.1477
-14.5 | -1.5277 | 0.01671 | -0.0306 | -91.4243
-14 | -1.5039 | 0.01536 | -0.0258 | -97.9102
-13.5 | -1.4845 | 0.01435 | -0.0193 | -103.4495
-12.5 | -1.3995 | 0.0128 | -0.0128 | -109.3359
-12 | -1.3492 | 0.01214 | -0.0107 | -111.1367
-11.5 | -1.2966 | 0.01153 | -0.009 | -112.4545
-11 | -1.2437 | 0.01088 | -0.0075 | -114.3107
-10.5 | -1.189 | 0.0103 | -0.0062 | -115.4369
-10 | -1.1325 | 0.00982 | -0.0053 | -115.3259
-9.5 | -1.0749 | 0.0094 | -0.0047 | -114.3511
-9 | -1.0171 | 0.00897 | -0.0041 | -113.3891
-8.5 | -0.9588 | 0.00857 | -0.0037 | -111.8786
-8 | -0.8995 | 0.00824 | -0.0035 | -109.1626
-7.5 | -0.8403 | 0.00789 | -0.0033 | -106.5019
-7 | -0.7805 | 0.00761 | -0.0033 | -102.5624
-6.5 | -0.7205 | 0.00733 | -0.0034 | -98.2947
-6 | -0.6601 | 0.00708 | -0.0036 | -93.2345
-5.5 | -0.5998 | 0.00683 | -0.0038 | -87.8184
-5 | -0.5392 | 0.00662 | -0.0041 | -81.4502
-4.5 | -0.4786 | 0.00638 | -0.0045 | -75.0157
-4 | -0.4182 | 0.00612 | -0.0049 | -68.3333
-3.5 | -0.358 | 0.00581 | -0.0053 | -61.6179
-3 | -0.2973 | 0.00555 | -0.0058 | -53.5676
-2.5 | -0.2369 | 0.00525 | -0.0064 | -45.1238
-2 | -0.1765 | 0.00493 | -0.007 | -35.8012
-1.5 | -0.117 | 0.00442 | -0.0076 | -26.4706
-1 | -0.0561 | 0.00413 | -0.0083 | -13.5835
-0.5 | 0.0057 | 0.00409 | -0.0091 | 1.3936
0 | 0.0675 | 0.00402 | -0.0099 | 16.791
0.5 | 0.1292 | 0.00399 | -0.0106 | 32.381
1 | 0.191 | 0.00404 | -0.0114 | 47.2772
1.5 | 0.2525 | 0.00415 | -0.0121 | 60.8434
2 | 0.3139 | 0.00428 | -0.0129 | 73.3411
2.5 | 0.375 | 0.00447 | -0.0135 | 83.8926
3 | 0.4338 | 0.00505 | -0.014 | 85.901
3.5 | 0.4933 | 0.00546 | -0.0145 | 90.348
4 | 0.5527 | 0.00585 | -0.0149 | 94.4786
4.5 | 0.6121 | 0.00623 | -0.0152 | 98.2504
5 | 0.6713 | 0.00661 | -0.0155 | 101.5582
5.5 | 0.7298 | 0.00703 | -0.0156 | 103.8122
6 | 0.7888 | 0.00737 | -0.0157 | 107.0285
6.5 | 0.8479 | 0.00767 | -0.0158 | 110.5476
7 | 0.9067 | 0.008 | -0.0158 | 113.3375
7.5 | 0.9654 | 0.00832 | -0.0157 | 116.0337
8 | 1.0233 | 0.00867 | -0.0155 | 118.0277
8.5 | 1.0806 | 0.00907 | -0.0151 | 119.14
9 | 1.1373 | 0.00948 | -0.0145 | 119.9684
9.5 | 1.1928 | 0.00994 | -0.0138 | 120
10 | 1.2469 | 0.01045 | -0.0127 | 119.3206
10.5 | 1.3004 | 0.01095 | -0.0115 | 118.758
11 | 1.3506 | 0.01157 | -0.0098 | 116.7329
11.5 | 1.398 | 0.01224 | -0.0077 | 114.2157
12 | 1.4427 | 0.0129 | -0.005 | 111.8372
12.5 | 1.4688 | 0.01364 | 0.0007 | 107.6833
13 | 1.4895 | 0.01478 | 0.0062 | 100.7781
13.5 | 1.5099 | 0.01613 | 0.0111 | 93.6082
14 | 1.5362 | 0.01779 | 0.0144 | 86.3519
14.5 | 1.5639 | 0.01961 | 0.0173 | 79.7501
15 | 1.5874 | 0.02186 | 0.02 | 72.6167
15.5 | 1.6088 | 0.02442 | 0.0224 | 65.8804
16 | 1.6246 | 0.02757 | 0.0246 | 58.9264
16.5 | 1.6358 | 0.03127 | 0.0263 | 52.3121
17 | 1.646 | 0.03535 | 0.0275 | 46.5629
17.5 | 1.6571 | 0.03968 | 0.0282 | 41.7616
18 | 1.6641 | 0.04466 | 0.0282 | 37.2615
18.5 | 1.6678 | 0.05024 | 0.0277 | 33.1967
19 | 1.6694 | 0.05636 | 0.0266 | 29.6203
19.5 | 1.6629 | 0.06369 | 0.0245 | 26.1093
20 | 1.6545 | 0.07164 | 0.0216 | 23.0946

## 119. Re 12M Mach 0.50 (1)
BIGFOIL.COM POLAR EXPORT
NACA63-115 a=0.2
NACA63-115 a=0.2 |  |  |  | Cl Max: | 1.14 | at alpha= | 20 | deg
JavaFoil+Calcfoil stall+Eppler ext transition |  |  |  | L/D Max: | 94.965 | at alpha= | 5.5 | deg
Re: | 12000000 |  |  | Cd Min: | 0.00526 | at alpha= | 0 | deg
Mach: | 0.5 |  |  | Cl=0 at alpha= | -0.53571 | deg
|  |  |  | @ Cl=0.1, Cd= | 0.0052814
|  |  |  | @ Cl=0.4, Cd= | 0.0059439
|  |  |  | @ Cl=0.6, Cd= | 0.0070441
alpha (deg) | Cl | Cd | Cm | Cl/Cd
-20 | -1.085 | 0.17085 | 0.009 | -6.351
-19.5 | -1.057 | 0.16683 | 0.008 | -6.333
-19 | -1.034 | 0.15175 | 0.008 | -6.811
-18.5 | -1.007 | 0.14253 | 0.008 | -7.063
-18 | -0.977 | 0.13772 | 0.008 | -7.097
-17.5 | -0.948 | 0.13262 | 0.007 | -7.146
-17 | -0.918 | 0.12863 | 0.007 | -7.14
-16.5 | -0.904 | 0.11099 | 0.007 | -8.14
-16 | -0.876 | 0.10422 | 0.007 | -8.404
-15.5 | -0.839 | 0.10595 | 0.006 | -7.922
-15 | -0.809 | 0.10179 | 0.005 | -7.947
-14.5 | -0.79 | 0.09536 | 0.005 | -8.286
-14 | -0.749 | 0.10731 | 0.004 | -6.976
-13.5 | -0.76 | 0.06632 | 0.005 | -11.456
-13 | -0.787 | 0.03344 | 0.006 | -23.54
-12.5 | -0.67 | 0.0868 | 0.003 | -7.721
-12 | -0.646 | 0.07771 | 0.003 | -8.313
-11.5 | -0.7 | 0.02769 | 0.004 | -25.294
-11 | -0.684 | 0.02099 | 0.004 | -32.606
-10.5 | -0.556 | 0.07358 | 0.002 | -7.556
-10 | -0.578 | 0.03631 | 0.003 | -15.921
-9.5 | -0.595 | 0.01681 | 0.002 | -35.428
-9 | -0.472 | 0.06146 | 0.001 | -7.686
-8.5 | -0.794 | 0.01378 | 0.001 | -57.621
-8 | -0.86 | 0.01182 | 0.001 | -72.74
-7.5 | -0.858 | 0.01083 | 0 | -79.236
-7 | -0.832 | 0.00976 | -0.001 | -85.249
-6.5 | -0.79 | 0.00941 | -0.001 | -83.939
-6 | -0.735 | 0.00893 | -0.002 | -82.229
-5.5 | -0.675 | 0.00853 | -0.003 | -79.153
-5 | -0.613 | 0.0081 | -0.003 | -75.628
-4.5 | -0.548 | 0.00775 | -0.004 | -70.706
-4 | -0.481 | 0.00756 | -0.005 | -63.677
-3.5 | -0.413 | 0.00694 | -0.005 | -59.57
-3 | -0.344 | 0.0066 | -0.006 | -52.158
-2.5 | -0.275 | 0.00616 | -0.007 | -44.636
-2 | -0.205 | 0.00577 | -0.007 | -35.553
-1.5 | -0.135 | 0.00556 | -0.008 | -24.338
-1 | -0.065 | 0.00532 | -0.009 | -12.254
-0.5 | 0.005 | 0.00527 | -0.009 | 0.975
0 | 0.075 | 0.00526 | -0.01 | 14.348
0.5 | 0.145 | 0.00532 | -0.011 | 27.373
1 | 0.216 | 0.0054 | -0.011 | 39.916
1.5 | 0.286 | 0.00563 | -0.012 | 50.701
2 | 0.356 | 0.00581 | -0.013 | 61.167
2.5 | 0.425 | 0.00602 | -0.013 | 70.648
3 | 0.495 | 0.00627 | -0.014 | 78.899
3.5 | 0.564 | 0.0067 | -0.014 | 84.133
4 | 0.632 | 0.00735 | -0.015 | 85.978
4.5 | 0.699 | 0.00786 | -0.016 | 88.957
5 | 0.765 | 0.00888 | -0.016 | 86.081
5.5 | 0.824 | 0.00867 | -0.017 | 94.965
6 | 0.88 | 0.00987 | -0.018 | 89.17
6.5 | 0.932 | 0.01052 | -0.018 | 88.622
7 | 0.977 | 0.01123 | -0.019 | 86.941
7.5 | 1.011 | 0.01214 | -0.019 | 83.257
8 | 1.029 | 0.01315 | -0.02 | 78.244
8.5 | 1.018 | 0.01465 | -0.02 | 69.502
9 | 0.933 | 0.01668 | -0.021 | 55.956
9.5 | 0.651 | 0.02254 | -0.021 | 28.867
10 | 0.693 | 0.01981 | -0.022 | 34.974
10.5 | 0.715 | 0.02395 | -0.022 | 29.863
11 | 0.643 | 0.07548 | -0.013 | 8.514
11.5 | 0.78 | 0.02478 | -0.023 | 31.489
12 | 0.803 | 0.02906 | -0.023 | 27.646
12.5 | 0.738 | 0.07888 | -0.017 | 9.361
13 | 0.757 | 0.09175 | -0.016 | 8.247
13.5 | 0.881 | 0.03833 | -0.024 | 22.992
14 | 0.887 | 0.05205 | -0.024 | 17.047
14.5 | 0.893 | 0.06871 | -0.023 | 12.991
15 | 0.876 | 0.09551 | -0.019 | 9.175
15.5 | 0.949 | 0.07308 | -0.024 | 12.981
16 | 0.976 | 0.07832 | -0.024 | 12.464
16.5 | 0.949 | 0.12389 | -0.019 | 7.662
17 | 0.979 | 0.12537 | -0.02 | 7.805
17.5 | 1.013 | 0.12613 | -0.021 | 8.031
18 | 1.044 | 0.12994 | -0.022 | 8.03
18.5 | 1.054 | 0.15669 | -0.02 | 6.728
19 | 1.083 | 0.1604 | -0.021 | 6.751
19.5 | 1.113 | 0.165 | -0.022 | 6.745
20 | 1.14 | 0.1818 | -0.022 | 6.268

## 120. Re 12M Mach 0.50 (2)
BIGFOIL.COM POLAR EXPORT
NACA63-115 a=0.2
NACA63-115 a=0.2 |  |  |  | Cl Max: | 1.3065 | at alpha= | 10 | deg
XFOIL ncrit=9 |  |  |  | L/D Max: | 113.483 | at alpha= | 7.5 | deg
Re: | 12000000 |  |  | Cd Min: | 0.11281 | at alpha= | 15 | deg
Mach: | 0.5 |  |  | Cl=0 at alpha= | -0.55119 | deg
|  |  |  | @ Cl=0.1, Cd= | 0.004064
|  |  |  | @ Cl=0.4, Cd= | 0.0044883
|  |  |  | @ Cl=0.6, Cd= | 0.0060522
alpha (deg) | Cl | Cd | Cm | Cl/Cd
-14 | -0.8927 | 0.10242 | -0.0171 | -8.7161
-13.5 | -0.9087 | 0.08959 | -0.0256 | -10.1429
-13 | -0.9293 | 0.07645 | -0.0348 | -12.1557
-12.5 | -0.9525 | 0.06425 | -0.0431 | -14.8249
-12 | -0.9805 | 0.05295 | -0.05 | -18.5175
-11.5 | -1.012 | 0.04287 | -0.0546 | -23.6063
-11 | -1.0436 | 0.03424 | -0.0564 | -30.479
-10.5 | -1.0768 | 0.02668 | -0.0552 | -40.3598
-10 | -1.1051 | 0.0205 | -0.0506 | -53.9073
-9.5 | -1.1292 | 0.01567 | -0.0428 | -72.0613
-9 | -1.147 | 0.01281 | -0.0306 | -89.5394
-8.5 | -1.1105 | 0.01091 | -0.0231 | -101.7874
-8 | -1.0492 | 0.00986 | -0.0185 | -106.4097
-7.5 | -0.9802 | 0.00918 | -0.0154 | -106.7756
-7 | -0.909 | 0.00867 | -0.013 | -104.8443
-6.5 | -0.8375 | 0.0082 | -0.0112 | -102.1341
-6 | -0.7657 | 0.00782 | -0.0099 | -97.9156
-5.5 | -0.6941 | 0.00747 | -0.0089 | -92.9183
-5 | -0.6223 | 0.00717 | -0.0082 | -86.7922
-4.5 | -0.551 | 0.00688 | -0.0078 | -80.0872
-4 | -0.4802 | 0.0066 | -0.0077 | -72.7576
-3.5 | -0.4103 | 0.00622 | -0.0076 | -65.9646
-3 | -0.3406 | 0.00586 | -0.0077 | -58.1229
-2.5 | -0.271 | 0.00552 | -0.008 | -49.0942
-2 | -0.2018 | 0.00509 | -0.0084 | -39.6464
-1.5 | -0.1343 | 0.00445 | -0.0089 | -30.1798
-1 | -0.064 | 0.00422 | -0.0096 | -15.1659
-0.5 | 0.0073 | 0.00414 | -0.0104 | 1.7633
0 | 0.0785 | 0.00407 | -0.0112 | 19.2875
0.5 | 0.1499 | 0.00405 | -0.0121 | 37.0123
1 | 0.2213 | 0.00409 | -0.0129 | 54.1076
1.5 | 0.2924 | 0.00421 | -0.0137 | 69.4537
2 | 0.3634 | 0.00438 | -0.0144 | 82.968
2.5 | 0.4344 | 0.00459 | -0.015 | 94.6405
3 | 0.5016 | 0.00523 | -0.0152 | 95.9082
3.5 | 0.569 | 0.00582 | -0.0151 | 97.7663
4 | 0.6371 | 0.00633 | -0.015 | 100.6477
4.5 | 0.705 | 0.00684 | -0.0146 | 103.0702
5 | 0.7717 | 0.00742 | -0.0137 | 104.0027
5.5 | 0.8401 | 0.00787 | -0.0128 | 106.7471
6 | 0.9091 | 0.00829 | -0.0117 | 109.6622
6.5 | 0.9776 | 0.00873 | -0.0102 | 111.9817
7 | 1.0451 | 0.00923 | -0.0082 | 113.2286
7.5 | 1.111 | 0.00979 | -0.0057 | 113.4831
8 | 1.1745 | 0.01042 | -0.0024 | 112.7159
8.5 | 1.2324 | 0.01117 | 0.002 | 110.3312
9 | 1.2633 | 0.01218 | 0.0103 | 103.7192
9.5 | 1.2897 | 0.01388 | 0.0177 | 92.9179
10 | 1.3065 | 0.01661 | 0.0246 | 78.6574
10.5 | 1.3019 | 0.02093 | 0.031 | 62.2026
11 | 1.2798 | 0.02679 | 0.036 | 47.7716
11.5 | 1.2542 | 0.03357 | 0.0389 | 37.3607
12 | 1.2233 | 0.04172 | 0.0395 | 29.3217
12.5 | 1.1903 | 0.05112 | 0.0376 | 23.2844
13 | 1.157 | 0.06153 | 0.0337 | 18.8038
13.5 | 1.1253 | 0.07332 | 0.0271 | 15.3478
14 | 1.0935 | 0.08614 | 0.0194 | 12.6945
14.5 | 1.0687 | 0.09917 | 0.0111 | 10.7764
15 | 1.0451 | 0.11281 | 0.0019 | 9.2642

## 121. Re 14M Mach 0.00 (1)
BIGFOIL.COM POLAR EXPORT
NACA63-115 a=0.2
NACA63-115 a=0.2 |  |  |  | Cl Max: | 1.282 | at alpha= | 13.5 | deg
JavaFoil+Calcfoil stall+Eppler ext transition |  |  |  | L/D Max: | 108.034 | at alpha= | 9 | deg
Re: | 14000000 |  |  | Cd Min: | 0.00509 | at alpha= | 0 | deg
Mach: | 0 |  |  | Cl=0 at alpha= | -0.53333 | deg
|  |  |  | @ Cl=0.1, Cd= | 0.0051129
|  |  |  | @ Cl=0.4, Cd= | 0.0057433
|  |  |  | @ Cl=0.6, Cd= | 0.0067607
alpha (deg) | Cl | Cd | Cm | Cl/Cd
-19 | -1.009 | 0.06938 | 0.01 | -14.538
-18.5 | -1.043 | 0.05841 | 0.009 | -17.847
-18 | -1.06 | 0.05725 | 0.009 | -18.52
-17.5 | -1.094 | 0.04555 | 0.009 | -24.018
-17 | -1.117 | 0.03868 | 0.009 | -28.873
-16.5 | -1.136 | 0.0332 | 0.008 | -34.233
-16 | -1.158 | 0.02698 | 0.008 | -42.916
-15.5 | -1.166 | 0.02477 | 0.008 | -47.086
-15 | -1.175 | 0.0218 | 0.007 | -53.909
-14.5 | -1.179 | 0.01961 | 0.007 | -60.116
-14 | -1.182 | 0.01711 | 0.006 | -69.092
-13.5 | -1.178 | 0.01573 | 0.006 | -74.885
-13 | -1.169 | 0.01445 | 0.006 | -80.939
-12.5 | -1.157 | 0.01338 | 0.005 | -86.474
-12 | -1.141 | 0.01265 | 0.005 | -90.162
-11.5 | -1.121 | 0.01181 | 0.004 | -94.876
-11 | -1.097 | 0.01114 | 0.004 | -98.459
-10.5 | -1.075 | 0.01035 | 0.003 | -103.839
-10 | -1.039 | 0.00997 | 0.003 | -104.157
-9.5 | -0.999 | 0.00953 | 0.002 | -104.872
-9 | -0.957 | 0.00916 | 0.002 | -104.489
-8.5 | -0.911 | 0.00886 | 0.001 | -102.921
-8 | -0.864 | 0.00855 | 0 | -100.975
-7.5 | -0.814 | 0.00825 | 0 | -98.582
-7 | -0.761 | 0.00799 | -0.001 | -95.278
-6.5 | -0.707 | 0.00773 | -0.001 | -91.427
-6 | -0.651 | 0.00746 | -0.002 | -87.244
-5.5 | -0.594 | 0.00724 | -0.002 | -82.063
-5 | -0.536 | 0.00709 | -0.003 | -75.648
-4.5 | -0.478 | 0.00692 | -0.003 | -69.037
-4 | -0.419 | 0.00648 | -0.004 | -64.57
-3.5 | -0.359 | 0.00628 | -0.005 | -57.131
-3 | -0.299 | 0.00611 | -0.005 | -48.926
-2.5 | -0.239 | 0.00581 | -0.006 | -41.064
-2 | -0.178 | 0.00559 | -0.006 | -31.854
-1.5 | -0.117 | 0.00537 | -0.007 | -21.834
-1 | -0.056 | 0.0052 | -0.007 | -10.851
-0.5 | 0.004 | 0.00511 | -0.008 | 0.87
0 | 0.065 | 0.00509 | -0.009 | 12.853
0.5 | 0.126 | 0.00513 | -0.009 | 24.567
1 | 0.187 | 0.00526 | -0.01 | 35.509
1.5 | 0.248 | 0.00542 | -0.01 | 45.673
2 | 0.308 | 0.0055 | -0.011 | 56.006
2.5 | 0.369 | 0.00564 | -0.011 | 65.355
3 | 0.429 | 0.00584 | -0.012 | 73.473
3.5 | 0.489 | 0.00613 | -0.013 | 79.879
4 | 0.549 | 0.00651 | -0.013 | 84.387
4.5 | 0.608 | 0.0068 | -0.014 | 89.444
5 | 0.667 | 0.00709 | -0.014 | 94.083
5.5 | 0.725 | 0.00768 | -0.015 | 94.413
6 | 0.782 | 0.0079 | -0.015 | 98.921
6.5 | 0.838 | 0.00824 | -0.016 | 101.659
7 | 0.892 | 0.00852 | -0.017 | 104.665
7.5 | 0.944 | 0.0089 | -0.017 | 106.046
8 | 0.994 | 0.00924 | -0.018 | 107.588
8.5 | 1.043 | 0.00974 | -0.018 | 107.025
9 | 1.083 | 0.01002 | -0.019 | 108.034
9.5 | 1.121 | 0.01053 | -0.019 | 106.437
10 | 1.157 | 0.01107 | -0.02 | 104.486
10.5 | 1.189 | 0.01176 | -0.02 | 101.132
11 | 1.218 | 0.01245 | -0.021 | 97.854
11.5 | 1.24 | 0.01324 | -0.021 | 93.645
12 | 1.257 | 0.01414 | -0.021 | 88.899
12.5 | 1.27 | 0.0151 | -0.022 | 84.138
13 | 1.278 | 0.01628 | -0.022 | 78.519
13.5 | 1.282 | 0.01747 | -0.023 | 73.415
14 | 1.282 | 0.0188 | -0.023 | 68.19
14.5 | 1.276 | 0.02044 | -0.024 | 62.44
15 | 1.266 | 0.02259 | -0.024 | 56.037
15.5 | 1.254 | 0.0242 | -0.024 | 51.801
16 | 1.235 | 0.02689 | -0.025 | 45.937
16.5 | 1.213 | 0.03013 | -0.025 | 40.271
17 | 1.188 | 0.0342 | -0.025 | 34.728
17.5 | 1.161 | 0.03808 | -0.025 | 30.481
18 | 1.133 | 0.04224 | -0.026 | 26.814
18.5 | 1.094 | 0.05159 | -0.025 | 21.206

## 122. Re 14M Mach 0.00 (2)
BIGFOIL.COM POLAR EXPORT
NACA63-115 a=0.2
NACA63-115 a=0.2 |  |  |  | Cl Max: | 1.7614 | at alpha= | 20 | deg
XFOIL ncrit=9 |  |  |  | L/D Max: | 125.714 | at alpha= | 10.5 | deg
Re: | 14000000 |  |  | Cd Min: | 0.04171 | at alpha= | 20 | deg
Mach: | 0 |  |  | Cl=0 at alpha= | -0.54553 | deg
|  |  |  | @ Cl=0.1, Cd= | 0.003974
|  |  |  | @ Cl=0.4, Cd= | 0.0049072
|  |  |  | @ Cl=0.6, Cd= | 0.0061075
alpha (deg) | Cl | Cd | Cm | Cl/Cd
-16 | -1.6131 | 0.01562 | -0.0167 | -103.2714
-15.5 | -1.5961 | 0.01472 | -0.0114 | -108.4307
-15 | -1.5698 | 0.01397 | -0.0072 | -112.3694
-14.5 | -1.5303 | 0.01328 | -0.0052 | -115.2334
-14 | -1.4865 | 0.01268 | -0.0038 | -117.2319
-13.5 | -1.4403 | 0.01213 | -0.0028 | -118.7387
-13 | -1.3921 | 0.01164 | -0.002 | -119.5962
-12.5 | -1.3426 | 0.01117 | -0.0014 | -120.197
-12 | -1.2927 | 0.01066 | -0.0009 | -121.2664
-11.5 | -1.2419 | 0.01017 | -0.0004 | -122.1141
-11 | -1.1898 | 0.00973 | -0.0002 | -122.2816
-10.5 | -1.1365 | 0.00935 | -0.0001 | -121.5508
-10 | -1.0824 | 0.00901 | -0.0001 | -120.1332
-9.5 | -1.028 | 0.00865 | -0.0001 | -118.8439
-9 | -0.9732 | 0.00829 | -0.0002 | -117.3945
-8.5 | -0.9175 | 0.00801 | -0.0005 | -114.5443
-8 | -0.8615 | 0.00772 | -0.0007 | -111.5933
-7.5 | -0.8052 | 0.00744 | -0.001 | -108.2258
-7 | -0.7483 | 0.00721 | -0.0014 | -103.7864
-6.5 | -0.6913 | 0.00696 | -0.0018 | -99.3247
-6 | -0.6337 | 0.00677 | -0.0022 | -93.6041
-5.5 | -0.5761 | 0.00654 | -0.0027 | -88.0887
-5 | -0.5183 | 0.00634 | -0.0032 | -81.7508
-4.5 | -0.4603 | 0.00615 | -0.0037 | -74.8455
-4 | -0.4024 | 0.0059 | -0.0043 | -68.2034
-3.5 | -0.3445 | 0.00563 | -0.0048 | -61.1901
-3 | -0.2863 | 0.0054 | -0.0054 | -53.0185
-2.5 | -0.228 | 0.00515 | -0.006 | -44.2718
-2 | -0.1698 | 0.00489 | -0.0066 | -34.7239
-1 | -0.0539 | 0.00413 | -0.008 | -13.0508
-0.5 | 0.0054 | 0.00405 | -0.0087 | 1.3333
0 | 0.0647 | 0.00398 | -0.0095 | 16.2563
0.5 | 0.1239 | 0.00397 | -0.0102 | 31.2091
1 | 0.1831 | 0.00403 | -0.011 | 45.4342
1.5 | 0.2421 | 0.00412 | -0.0117 | 58.7621
2 | 0.301 | 0.00424 | -0.0125 | 70.9906
2.5 | 0.3591 | 0.00454 | -0.0131 | 79.0969
3 | 0.4159 | 0.00505 | -0.0137 | 82.3564
3.5 | 0.4735 | 0.00536 | -0.0142 | 88.3396
4 | 0.5308 | 0.00571 | -0.0147 | 92.9597
4.5 | 0.588 | 0.00604 | -0.0152 | 97.351
5 | 0.6449 | 0.00636 | -0.0157 | 101.3994
5.5 | 0.7013 | 0.0067 | -0.016 | 104.6716
6 | 0.7578 | 0.00701 | -0.0164 | 108.1027
6.5 | 0.8144 | 0.00729 | -0.0168 | 111.7147
7 | 0.8707 | 0.00755 | -0.0171 | 115.3245
7.5 | 0.9267 | 0.00781 | -0.0174 | 118.6556
8 | 0.982 | 0.00813 | -0.0176 | 120.7872
8.5 | 1.0372 | 0.00842 | -0.0178 | 123.1829
9 | 1.0912 | 0.00879 | -0.0179 | 124.1411
9.5 | 1.1451 | 0.00912 | -0.0179 | 125.5592
10 | 1.1977 | 0.00953 | -0.0178 | 125.6768
10.5 | 1.2496 | 0.00994 | -0.0175 | 125.7143
11 | 1.301 | 0.01035 | -0.0172 | 125.7005
11.5 | 1.3505 | 0.01083 | -0.0167 | 124.6999
12 | 1.3981 | 0.01137 | -0.0158 | 122.9639
12.5 | 1.4449 | 0.01187 | -0.0149 | 121.727
13 | 1.4895 | 0.01241 | -0.0136 | 120.0242
13.5 | 1.5305 | 0.01301 | -0.0118 | 117.6403
14 | 1.5587 | 0.01369 | -0.0078 | 113.8568
14.5 | 1.574 | 0.01442 | -0.002 | 109.154
15 | 1.596 | 0.0156 | 0.0018 | 102.3077
15.5 | 1.6211 | 0.01689 | 0.0046 | 95.9799
16 | 1.6456 | 0.01837 | 0.0071 | 89.5808
16.5 | 1.6682 | 0.02011 | 0.0093 | 82.9538
17 | 1.6883 | 0.02216 | 0.0114 | 76.1868
17.5 | 1.7065 | 0.02448 | 0.0132 | 69.71
18 | 1.7215 | 0.02719 | 0.0147 | 63.3137
18.5 | 1.7334 | 0.03031 | 0.016 | 57.189
19 | 1.7422 | 0.03391 | 0.0169 | 51.3772
19.5 | 1.753 | 0.03758 | 0.0173 | 46.6472
20 | 1.7614 | 0.04171 | 0.0172 | 42.2297

## 123. Re 14M Mach 0.10 (1)
BIGFOIL.COM POLAR EXPORT
NACA63-115 a=0.2
NACA63-115 a=0.2 |  |  |  | Cl Max: | 1.27 | at alpha= | 13.5 | deg
JavaFoil+Calcfoil stall+Eppler ext transition |  |  |  | L/D Max: | 106.877 | at alpha= | 8 | deg
Re: | 14000000 |  |  | Cd Min: | 0.00511 | at alpha= | 0 | deg
Mach: | 0.1 |  |  | Cl=0 at alpha= | -0.53279 | deg
|  |  |  | @ Cl=0.1, Cd= | 0.0051379
|  |  |  | @ Cl=0.4, Cd= | 0.0057567
|  |  |  | @ Cl=0.6, Cd= | 0.0067947
alpha (deg) | Cl | Cd | Cm | Cl/Cd
-18.5 | -0.981 | 0.06985 | 0.009 | -14.041
-18 | -1 | 0.0696 | 0.009 | -14.373
-17.5 | -1.039 | 0.05538 | 0.009 | -18.753
-17 | -1.072 | 0.04373 | 0.009 | -24.517
-16.5 | -1.098 | 0.03671 | 0.008 | -29.896
-16 | -1.121 | 0.03069 | 0.008 | -36.508
-15.5 | -1.142 | 0.02518 | 0.008 | -45.34
-15 | -1.15 | 0.02327 | 0.007 | -49.42
-14.5 | -1.159 | 0.0205 | 0.007 | -56.546
-14 | -1.163 | 0.01832 | 0.006 | -63.492
-13.5 | -1.164 | 0.01634 | 0.006 | -71.217
-13 | -1.159 | 0.01492 | 0.006 | -77.659
-12.5 | -1.149 | 0.01377 | 0.005 | -83.449
-12 | -1.135 | 0.0129 | 0.005 | -87.978
-11.5 | -1.117 | 0.01202 | 0.004 | -92.933
-11 | -1.094 | 0.01133 | 0.004 | -96.546
-10.5 | -1.068 | 0.01026 | 0.003 | -104.141
-10 | -1.04 | 0.01004 | 0.003 | -103.577
-9.5 | -1.001 | 0.00958 | 0.002 | -104.479
-9 | -0.959 | 0.0092 | 0.002 | -104.282
-8.5 | -0.914 | 0.00889 | 0.001 | -102.81
-8 | -0.867 | 0.00858 | 0 | -101.008
-7.5 | -0.817 | 0.00828 | 0 | -98.68
-7 | -0.765 | 0.00801 | -0.001 | -95.447
-6.5 | -0.71 | 0.00775 | -0.001 | -91.652
-6 | -0.654 | 0.00752 | -0.002 | -86.991
-5.5 | -0.597 | 0.00725 | -0.002 | -82.346
-5 | -0.539 | 0.0071 | -0.003 | -75.93
-4.5 | -0.48 | 0.00693 | -0.003 | -69.311
-4 | -0.421 | 0.00649 | -0.004 | -64.788
-3.5 | -0.361 | 0.00634 | -0.005 | -56.935
-3 | -0.3 | 0.00611 | -0.005 | -49.13
-2.5 | -0.24 | 0.00583 | -0.006 | -41.084
-2 | -0.179 | 0.00559 | -0.006 | -31.992
-1.5 | -0.118 | 0.0054 | -0.007 | -21.795
-1 | -0.057 | 0.0052 | -0.007 | -10.906
-0.5 | 0.004 | 0.00513 | -0.008 | 0.871
0 | 0.066 | 0.00511 | -0.009 | 12.863
0.5 | 0.127 | 0.00516 | -0.009 | 24.57
1 | 0.188 | 0.00526 | -0.01 | 35.693
1.5 | 0.249 | 0.00542 | -0.01 | 45.903
2 | 0.31 | 0.00553 | -0.011 | 55.972
2.5 | 0.371 | 0.00566 | -0.011 | 65.456
3 | 0.431 | 0.00586 | -0.012 | 73.587
3.5 | 0.492 | 0.00615 | -0.013 | 79.944
4 | 0.552 | 0.00651 | -0.013 | 84.72
4.5 | 0.611 | 0.00686 | -0.014 | 89.17
5 | 0.67 | 0.00709 | -0.014 | 94.463
5.5 | 0.728 | 0.00769 | -0.015 | 94.734
6 | 0.786 | 0.00799 | -0.015 | 98.329
6.5 | 0.841 | 0.00826 | -0.016 | 101.821
7 | 0.896 | 0.0086 | -0.017 | 104.178
7.5 | 0.948 | 0.00894 | -0.017 | 105.983
8 | 0.998 | 0.00934 | -0.018 | 106.877
8.5 | 1.046 | 0.00988 | -0.018 | 105.943
9 | 1.084 | 0.01017 | -0.019 | 106.671
9.5 | 1.123 | 0.01066 | -0.019 | 105.316
10 | 1.158 | 0.01124 | -0.02 | 103.048
10.5 | 1.189 | 0.01198 | -0.02 | 99.283
11 | 1.217 | 0.01272 | -0.021 | 95.678
11.5 | 1.237 | 0.01356 | -0.021 | 91.252
12 | 1.253 | 0.01442 | -0.022 | 86.898
12.5 | 1.264 | 0.01542 | -0.022 | 81.971
13 | 1.269 | 0.01668 | -0.022 | 76.067
13.5 | 1.27 | 0.01791 | -0.023 | 70.908
14 | 1.266 | 0.01932 | -0.023 | 65.532
14.5 | 1.257 | 0.02114 | -0.024 | 59.455
15 | 1.243 | 0.02299 | -0.024 | 54.085
15.5 | 1.225 | 0.02557 | -0.024 | 47.891
16 | 1.202 | 0.02874 | -0.025 | 41.811
16.5 | 1.176 | 0.03171 | -0.025 | 37.103
17 | 1.145 | 0.03639 | -0.025 | 31.475
17.5 | 1.11 | 0.0424 | -0.025 | 26.186
18 | 1.073 | 0.04937 | -0.025 | 21.741
18.5 | 1.036 | 0.057 | -0.025 | 18.172

## 124. Re 14M Mach 0.10 (2)
BIGFOIL.COM POLAR EXPORT
NACA63-115 a=0.2
NACA63-115 a=0.2 |  |  |  | Cl Max: | 1.7548 | at alpha= | 20 | deg
XFOIL ncrit=9 |  |  |  | L/D Max: | 125.339 | at alpha= | 10.5 | deg
Re: | 14000000 |  |  | Cd Min: | 0.04492 | at alpha= | 20 | deg
Mach: | 0.1 |  |  | Cl=0 at alpha= | -0.54599 | deg
|  |  |  | @ Cl=0.1, Cd= | 0.0039742
|  |  |  | @ Cl=0.4, Cd= | 0.0048906
|  |  |  | @ Cl=0.6, Cd= | 0.0061078
alpha (deg) | Cl | Cd | Cm | Cl/Cd
-20 | -1.754 | 0.03518 | -0.0364 | -49.8579
-19.5 | -1.7418 | 0.03173 | -0.0359 | -54.8944
-19 | -1.729 | 0.02853 | -0.0349 | -60.6029
-18.5 | -1.7126 | 0.02578 | -0.0336 | -66.4313
-18 | -1.6952 | 0.02329 | -0.032 | -72.7866
-17.5 | -1.6724 | 0.02132 | -0.0301 | -78.4428
-17 | -1.6513 | 0.0194 | -0.0277 | -85.1186
-16.5 | -1.6314 | 0.01761 | -0.0248 | -92.6405
-16 | -1.6109 | 0.01631 | -0.0211 | -98.7676
-15.5 | -1.5912 | 0.01525 | -0.0166 | -104.341
-15 | -1.5757 | 0.01437 | -0.0105 | -109.6521
-14.5 | -1.5393 | 0.0136 | -0.0078 | -113.1838
-14 | -1.4966 | 0.01295 | -0.006 | -115.5676
-13.5 | -1.4508 | 0.01236 | -0.0046 | -117.3786
-13 | -1.4027 | 0.01182 | -0.0036 | -118.6717
-12.5 | -1.353 | 0.01132 | -0.0028 | -119.523
-12 | -1.3022 | 0.01084 | -0.0021 | -120.1292
-11.5 | -1.2511 | 0.01032 | -0.0015 | -121.2306
-11 | -1.1987 | 0.00985 | -0.0011 | -121.6954
-10.5 | -1.1451 | 0.00944 | -0.0009 | -121.303
-10 | -1.0905 | 0.00908 | -0.0008 | -120.0991
-9.5 | -1.0355 | 0.00873 | -0.0007 | -118.614
-9 | -0.9803 | 0.00835 | -0.0007 | -117.4012
-8.5 | -0.9241 | 0.00805 | -0.0009 | -114.795
-8 | -0.8676 | 0.00777 | -0.0011 | -111.6602
-7.5 | -0.8108 | 0.00748 | -0.0013 | -108.3957
-7 | -0.7534 | 0.00724 | -0.0016 | -104.0608
-6.5 | -0.6959 | 0.00699 | -0.002 | -99.5565
-6 | -0.6379 | 0.0068 | -0.0024 | -93.8088
-5.5 | -0.5799 | 0.00656 | -0.0029 | -88.3994
-5 | -0.5216 | 0.00636 | -0.0033 | -82.0126
-4.5 | -0.4632 | 0.00617 | -0.0038 | -75.0729
-4 | -0.4049 | 0.00592 | -0.0044 | -68.3953
-3.5 | -0.3466 | 0.00564 | -0.0049 | -61.4539
-3 | -0.288 | 0.00542 | -0.0055 | -53.1365
-2.5 | -0.2294 | 0.00516 | -0.0061 | -44.4574
-2 | -0.1708 | 0.0049 | -0.0067 | -34.8571
-1.5 | -0.1124 | 0.00456 | -0.0074 | -24.6491
-1 | -0.0543 | 0.00413 | -0.008 | -13.1477
-0.5 | 0.0055 | 0.00405 | -0.0088 | 1.358
0 | 0.0652 | 0.00398 | -0.0096 | 16.3819
0.5 | 0.1247 | 0.00397 | -0.0103 | 31.4106
1 | 0.1843 | 0.00402 | -0.0111 | 45.8458
1.5 | 0.2437 | 0.00412 | -0.0118 | 59.1505
2 | 0.303 | 0.00424 | -0.0125 | 71.4623
2.5 | 0.3615 | 0.00454 | -0.0132 | 79.6256
3 | 0.4186 | 0.00506 | -0.0137 | 82.7273
3.5 | 0.4766 | 0.00537 | -0.0143 | 88.7523
4 | 0.5342 | 0.00572 | -0.0148 | 93.3916
4.5 | 0.5917 | 0.00606 | -0.0152 | 97.6403
5 | 0.649 | 0.00639 | -0.0156 | 101.5649
5.5 | 0.7059 | 0.00673 | -0.016 | 104.8886
6 | 0.7628 | 0.00705 | -0.0163 | 108.1986
7 | 0.8765 | 0.00759 | -0.017 | 115.4809
7.5 | 0.9329 | 0.00786 | -0.0172 | 118.6896
8 | 0.9886 | 0.00818 | -0.0174 | 120.8557
8.5 | 1.0443 | 0.00849 | -0.0175 | 123.0035
9 | 1.0987 | 0.00886 | -0.0175 | 124.0068
9.5 | 1.1531 | 0.0092 | -0.0174 | 125.337
10 | 1.2059 | 0.00963 | -0.0171 | 125.2233
10.5 | 1.2584 | 0.01004 | -0.0168 | 125.3386
11 | 1.3099 | 0.01047 | -0.0163 | 125.1098
11.5 | 1.3593 | 0.01099 | -0.0156 | 123.6852
12 | 1.4071 | 0.01154 | -0.0146 | 121.9324
12.5 | 1.4539 | 0.01205 | -0.0134 | 120.6556
13 | 1.4976 | 0.01264 | -0.0118 | 118.481
14.5 | 1.5728 | 0.01496 | 0.0015 | 105.1337
15 | 1.5973 | 0.01623 | 0.0048 | 98.4165
15.5 | 1.6225 | 0.01766 | 0.0075 | 91.8743
16 | 1.6462 | 0.01934 | 0.01 | 85.1189
16.5 | 1.6674 | 0.02132 | 0.0123 | 78.2083
17 | 1.6862 | 0.02363 | 0.0143 | 71.3584
17.5 | 1.7021 | 0.0263 | 0.0161 | 64.7186
18 | 1.7147 | 0.02939 | 0.0175 | 58.343
18.5 | 1.7261 | 0.03277 | 0.0186 | 52.6732
19 | 1.7355 | 0.03662 | 0.0192 | 47.3921
19.5 | 1.7464 | 0.04054 | 0.0193 | 43.0784
20 | 1.7548 | 0.04492 | 0.0191 | 39.065

## 125. Re 14M Mach 0.25 (1)
BIGFOIL.COM POLAR EXPORT
NACA63-115 a=0.2
NACA63-115 a=0.2 |  |  |  | Cl Max: | 1.21 | at alpha= | 11.5 | deg
JavaFoil+Calcfoil stall+Eppler ext transition |  |  |  | L/D Max: | 103.646 | at alpha= | 8 | deg
Re: | 14000000 |  |  | Cd Min: | 0.00514 | at alpha= | -0.5 | deg
Mach: | 0.25 |  |  | Cl=0 at alpha= | -0.53968 | deg
|  |  |  | @ Cl=0.1, Cd= | 0.0051658
|  |  |  | @ Cl=0.4, Cd= | 0.0058082
|  |  |  | @ Cl=0.6, Cd= | 0.0068339
alpha (deg) | Cl | Cd | Cm | Cl/Cd
-17 | -0.691 | 0.1174 | 0.006 | -5.89
-16.5 | -0.737 | 0.11077 | 0.006 | -6.65
-16 | -0.784 | 0.09856 | 0.006 | -7.952
-15.5 | -0.848 | 0.07241 | 0.007 | -11.705
-15 | -0.927 | 0.04289 | 0.007 | -21.619
-14.5 | -0.981 | 0.03089 | 0.007 | -31.752
-14 | -1.022 | 0.02401 | 0.006 | -42.567
-13.5 | -1.046 | 0.02132 | 0.006 | -49.084
-13 | -1.068 | 0.01794 | 0.006 | -59.545
-12.5 | -1.079 | 0.01611 | 0.005 | -66.961
-12 | -1.083 | 0.01455 | 0.005 | -74.438
-11.5 | -1.079 | 0.0137 | 0.004 | -78.752
-11 | -1.069 | 0.01254 | 0.004 | -85.244
-10.5 | -1.053 | 0.0116 | 0.003 | -90.754
-10 | -1.031 | 0.01085 | 0.003 | -95.007
-9.5 | -1.007 | 0.01017 | 0.002 | -98.984
-9 | -0.97 | 0.00969 | 0.002 | -100.109
-8.5 | -0.928 | 0.00925 | 0.001 | -100.283
-8 | -0.882 | 0.00891 | 0 | -98.994
-7.5 | -0.833 | 0.00857 | 0 | -97.262
-7 | -0.782 | 0.00823 | -0.001 | -95.038
-6.5 | -0.727 | 0.008 | -0.001 | -90.88
-6 | -0.67 | 0.00767 | -0.002 | -87.373
-5.5 | -0.612 | 0.00741 | -0.002 | -82.575
-5 | -0.553 | 0.00724 | -0.003 | -76.401
-4.5 | -0.493 | 0.00707 | -0.004 | -69.714
-4 | -0.432 | 0.00676 | -0.004 | -63.887
-3.5 | -0.371 | 0.00642 | -0.005 | -57.726
-3 | -0.309 | 0.00619 | -0.005 | -49.881
-2.5 | -0.246 | 0.00588 | -0.006 | -41.861
-2 | -0.184 | 0.00567 | -0.006 | -32.39
-1.5 | -0.121 | 0.00542 | -0.007 | -22.341
-1 | -0.058 | 0.00524 | -0.008 | -11.122
-0.5 | 0.005 | 0.00514 | -0.008 | 0.893
0 | 0.068 | 0.00514 | -0.009 | 13.145
0.5 | 0.13 | 0.00519 | -0.009 | 25.098
1 | 0.193 | 0.0053 | -0.01 | 36.413
1.5 | 0.256 | 0.00546 | -0.011 | 46.791
2 | 0.318 | 0.00559 | -0.011 | 56.901
2.5 | 0.381 | 0.00575 | -0.012 | 66.271
3 | 0.443 | 0.00594 | -0.012 | 74.595
3.5 | 0.505 | 0.00628 | -0.013 | 80.5
4 | 0.567 | 0.00665 | -0.014 | 85.219
4.5 | 0.628 | 0.00699 | -0.014 | 89.788
5 | 0.688 | 0.00725 | -0.015 | 94.877
5.5 | 0.747 | 0.00792 | -0.015 | 94.352
6 | 0.806 | 0.00821 | -0.016 | 98.083
6.5 | 0.862 | 0.00855 | -0.016 | 100.828
7 | 0.917 | 0.0089 | -0.017 | 103.057
7.5 | 0.969 | 0.00938 | -0.018 | 103.338
8 | 1.018 | 0.00983 | -0.018 | 103.646
8.5 | 1.056 | 0.01025 | -0.019 | 103.061
9 | 1.095 | 0.01075 | -0.019 | 101.876
9.5 | 1.129 | 0.01142 | -0.02 | 98.901
10 | 1.159 | 0.01211 | -0.02 | 95.718
10.5 | 1.184 | 0.01298 | -0.021 | 91.23
11 | 1.202 | 0.01391 | -0.021 | 86.451
11.5 | 1.21 | 0.01504 | -0.022 | 80.458
12 | 1.21 | 0.01634 | -0.022 | 74.056
12.5 | 1.203 | 0.01771 | -0.022 | 67.899
13 | 1.187 | 0.01939 | -0.023 | 61.206
13.5 | 1.162 | 0.02152 | -0.023 | 54.022
14 | 1.131 | 0.0237 | -0.024 | 47.692
14.5 | 1.089 | 0.02675 | -0.024 | 40.731
15 | 1.038 | 0.03168 | -0.024 | 32.746
15.5 | 0.974 | 0.03969 | -0.024 | 24.547
16 | 0.901 | 0.05223 | -0.023 | 17.26
16.5 | 0.825 | 0.06802 | -0.023 | 12.124

## 126. Re 14M Mach 0.25 (2)
BIGFOIL.COM POLAR EXPORT
NACA63-115 a=0.2
NACA63-115 a=0.2 |  |  |  | Cl Max: | 1.6941 | at alpha= | 19 | deg
XFOIL ncrit=9 |  |  |  | L/D Max: | 123.431 | at alpha= | 9 | deg
Re: | 14000000 |  |  | Cd Min: | 0.06861 | at alpha= | 20 | deg
Mach: | 0.25 |  |  | Cl=0 at alpha= | -0.54693 | deg
|  |  |  | @ Cl=0.1, Cd= | 0.0039743
|  |  |  | @ Cl=0.4, Cd= | 0.0047781
|  |  |  | @ Cl=0.6, Cd= | 0.0061028
alpha (deg) | Cl | Cd | Cm | Cl/Cd
-20 | -1.657 | 0.0604 | -0.0435 | -27.4338
-19.5 | -1.6662 | 0.05275 | -0.0462 | -31.5867
-19 | -1.674 | 0.04572 | -0.048 | -36.6142
-18.5 | -1.6724 | 0.04006 | -0.0486 | -41.7474
-18 | -1.6677 | 0.0351 | -0.0484 | -47.5128
-17.5 | -1.6537 | 0.03129 | -0.0474 | -52.8508
-17 | -1.6424 | 0.02753 | -0.0458 | -59.6586
-16.5 | -1.6228 | 0.0246 | -0.0437 | -65.9675
-15.5 | -1.5843 | 0.01972 | -0.0377 | -80.3398
-15 | -1.5654 | 0.01769 | -0.0336 | -88.4907
-14.5 | -1.5431 | 0.01607 | -0.0292 | -96.0236
-14 | -1.5213 | 0.0148 | -0.0238 | -102.7905
-13.5 | -1.4989 | 0.01391 | -0.0174 | -107.757
-13 | -1.4557 | 0.01308 | -0.0143 | -111.292
-12.5 | -1.4073 | 0.01237 | -0.0118 | -113.7672
-12 | -1.3558 | 0.01174 | -0.0099 | -115.4855
-11.5 | -1.3022 | 0.01117 | -0.0084 | -116.5801
-11 | -1.2475 | 0.01062 | -0.007 | -117.467
-10.5 | -1.1924 | 0.01004 | -0.0058 | -118.7649
-10 | -1.1357 | 0.00956 | -0.005 | -118.7971
-9.5 | -1.0779 | 0.00914 | -0.0043 | -117.9322
-9 | -1.0193 | 0.00877 | -0.0038 | -116.2258
-8.5 | -0.9609 | 0.00836 | -0.0034 | -114.9402
-8 | -0.9015 | 0.00803 | -0.0032 | -112.2665
-7.5 | -0.8419 | 0.00772 | -0.0031 | -109.0544
-7 | -0.7821 | 0.00742 | -0.0031 | -105.4043
-6.5 | -0.7217 | 0.00717 | -0.0032 | -100.6555
-6 | -0.6614 | 0.00692 | -0.0034 | -95.578
-5.5 | -0.6008 | 0.00669 | -0.0037 | -89.8057
-5 | -0.5401 | 0.00648 | -0.004 | -83.3488
-4.5 | -0.4793 | 0.00628 | -0.0044 | -76.3217
-4 | -0.4187 | 0.00602 | -0.0048 | -69.5515
-3.5 | -0.3583 | 0.00573 | -0.0053 | -62.5305
-3 | -0.2976 | 0.0055 | -0.0058 | -54.1091
-2.5 | -0.2369 | 0.00521 | -0.0064 | -45.4702
-2 | -0.1764 | 0.00492 | -0.007 | -35.8537
-1.5 | -0.1162 | 0.00455 | -0.0076 | -25.5385
-1 | -0.056 | 0.00414 | -0.0083 | -13.5266
-0.5 | 0.0058 | 0.00406 | -0.0091 | 1.4286
0 | 0.0676 | 0.00399 | -0.0099 | 16.9424
0.5 | 0.1293 | 0.00396 | -0.0106 | 32.6515
1 | 0.1909 | 0.00402 | -0.0114 | 47.4876
1.5 | 0.2524 | 0.00413 | -0.0122 | 61.1138
2 | 0.3138 | 0.00426 | -0.0129 | 73.662
2.5 | 0.3745 | 0.00454 | -0.0135 | 82.489
3 | 0.4334 | 0.00509 | -0.014 | 85.1473
3.5 | 0.4933 | 0.00544 | -0.0145 | 90.6801
4 | 0.553 | 0.00581 | -0.0149 | 95.1807
4.5 | 0.6124 | 0.00618 | -0.0153 | 99.0939
5 | 0.6719 | 0.00652 | -0.0156 | 103.0521
5.5 | 0.7307 | 0.00692 | -0.0157 | 105.5925
6 | 0.7902 | 0.00722 | -0.0159 | 109.446
6.5 | 0.8496 | 0.00751 | -0.016 | 113.1292
7 | 0.9087 | 0.00781 | -0.016 | 116.3508
7.5 | 0.9673 | 0.00814 | -0.016 | 118.8329
8 | 1.0258 | 0.00846 | -0.0158 | 121.253
8.5 | 1.0831 | 0.00887 | -0.0154 | 122.1082
9 | 1.1405 | 0.00924 | -0.0149 | 123.4307
9.5 | 1.196 | 0.00971 | -0.0142 | 123.172
10 | 1.2513 | 0.01016 | -0.0133 | 123.1594
10.5 | 1.3052 | 0.01067 | -0.0122 | 122.3243
11 | 1.356 | 0.01129 | -0.0105 | 120.1063
11.5 | 1.4057 | 0.01188 | -0.0087 | 118.3249
12 | 1.452 | 0.01252 | -0.0062 | 115.9744
12.5 | 1.4868 | 0.01323 | -0.0019 | 112.381
13 | 1.503 | 0.01431 | 0.0047 | 105.0314
13.5 | 1.5269 | 0.01559 | 0.0093 | 97.941
14.5 | 1.5793 | 0.01867 | 0.0164 | 84.5903
15 | 1.6028 | 0.02083 | 0.0194 | 76.9467
15.5 | 1.6233 | 0.02338 | 0.022 | 69.4311
16 | 1.6387 | 0.02648 | 0.0244 | 61.8844
16.5 | 1.6532 | 0.02986 | 0.0262 | 55.365
17 | 1.6675 | 0.0335 | 0.0276 | 49.7761
17.5 | 1.6799 | 0.03759 | 0.0285 | 44.6901
18 | 1.6875 | 0.04237 | 0.0289 | 39.8277
18.5 | 1.691 | 0.04784 | 0.0286 | 35.347
19 | 1.6941 | 0.05368 | 0.0277 | 31.5592
19.5 | 1.6868 | 0.06092 | 0.0258 | 27.6888
20 | 1.6794 | 0.06861 | 0.0233 | 24.4775

## 127. Re 14M Mach 0.50 (1)
BIGFOIL.COM POLAR EXPORT
NACA63-115 a=0.2
NACA63-115 a=0.2 |  |  |  | Cl Max: | 1.139 | at alpha= | 20 | deg
JavaFoil+Calcfoil stall+Eppler ext transition |  |  |  | L/D Max: | 91.586 | at alpha= | 6 | deg
Re: | 14000000 |  |  | Cd Min: | 0.00528 | at alpha= | -0.5 | deg
Mach: | 0.5 |  |  | Cl=0 at alpha= | -0.53571 | deg
|  |  |  | @ Cl=0.1, Cd= | 0.0053079
|  |  |  | @ Cl=0.4, Cd= | 0.0059639
|  |  |  | @ Cl=0.6, Cd= | 0.0070906
alpha (deg) | Cl | Cd | Cm | Cl/Cd
-20 | -1.085 | 0.17767 | 0.009 | -6.104
-19.5 | -1.056 | 0.17539 | 0.008 | -6.022
-19 | -1.031 | 0.16348 | 0.008 | -6.309
-18.5 | -1.004 | 0.15406 | 0.008 | -6.518
-18 | -0.975 | 0.14881 | 0.007 | -6.551
-17.5 | -0.947 | 0.14303 | 0.007 | -6.618
-17 | -0.918 | 0.13827 | 0.006 | -6.636
-16.5 | -0.898 | 0.11972 | 0.007 | -7.5
-16 | -0.87 | 0.11245 | 0.006 | -7.739
-15.5 | -0.844 | 0.10161 | 0.006 | -8.305
-15 | -0.813 | 0.09852 | 0.005 | -8.247
-14.5 | -0.794 | 0.09195 | 0.006 | -8.631
-14 | -0.751 | 0.10717 | 0.004 | -7.004
-13.5 | -0.796 | 0.04531 | 0.006 | -17.575
-13 | -0.796 | 0.02974 | 0.006 | -26.755
-12.5 | -0.671 | 0.08563 | 0.003 | -7.838
-12 | -0.649 | 0.07473 | 0.003 | -8.686
-11.5 | -0.706 | 0.02527 | 0.004 | -27.941
-11 | -0.687 | 0.01996 | 0.004 | -34.419
-10.5 | -0.556 | 0.07198 | 0.002 | -7.727
-10 | -0.602 | 0.0254 | 0.003 | -23.71
-9.5 | -0.597 | 0.01617 | 0.002 | -36.921
-9 | -0.473 | 0.06076 | 0.001 | -7.788
-8.5 | -0.796 | 0.01338 | 0.001 | -59.449
-8 | -0.861 | 0.01152 | 0.001 | -74.733
-7.5 | -0.86 | 0.01053 | 0 | -81.671
-7 | -0.836 | 0.00973 | -0.001 | -85.964
-6.5 | -0.79 | 0.00928 | -0.001 | -85.099
-6 | -0.735 | 0.00877 | -0.002 | -83.729
-5.5 | -0.675 | 0.00837 | -0.003 | -80.674
-5 | -0.613 | 0.00792 | -0.003 | -77.358
-4.5 | -0.548 | 0.00762 | -0.004 | -71.862
-4 | -0.481 | 0.00737 | -0.005 | -65.315
-3.5 | -0.413 | 0.00685 | -0.005 | -60.294
-3 | -0.344 | 0.00658 | -0.006 | -52.323
-2.5 | -0.275 | 0.00622 | -0.007 | -44.214
-2 | -0.205 | 0.0059 | -0.007 | -34.785
-1.5 | -0.135 | 0.00563 | -0.008 | -24.016
-1 | -0.065 | 0.00539 | -0.009 | -12.097
-0.5 | 0.005 | 0.00528 | -0.009 | 0.971
0 | 0.075 | 0.00529 | -0.01 | 14.278
0.5 | 0.145 | 0.00534 | -0.011 | 27.231
1 | 0.216 | 0.0055 | -0.011 | 39.223
1.5 | 0.286 | 0.00569 | -0.012 | 50.209
2 | 0.356 | 0.00583 | -0.013 | 60.961
2.5 | 0.425 | 0.00604 | -0.013 | 70.413
3 | 0.495 | 0.00633 | -0.014 | 78.226
3.5 | 0.564 | 0.00681 | -0.014 | 82.765
4 | 0.632 | 0.00734 | -0.015 | 86.162
4.5 | 0.699 | 0.00775 | -0.016 | 90.156
5 | 0.765 | 0.00863 | -0.016 | 88.593
5.5 | 0.828 | 0.00916 | -0.017 | 90.422
6 | 0.882 | 0.00963 | -0.018 | 91.586
6.5 | 0.934 | 0.01026 | -0.018 | 90.987
7 | 0.978 | 0.01098 | -0.019 | 89.087
7.5 | 1.012 | 0.01184 | -0.019 | 85.49
8 | 1.031 | 0.01277 | -0.02 | 80.741
8.5 | 1.02 | 0.01424 | -0.02 | 71.644
9 | 0.935 | 0.01621 | -0.021 | 57.688
9.5 | 0.654 | 0.02129 | -0.021 | 30.71
10 | 0.694 | 0.01915 | -0.022 | 36.252
10.5 | 0.717 | 0.0231 | -0.022 | 31.046
11 | 0.644 | 0.07445 | -0.014 | 8.652
11.5 | 0.782 | 0.02383 | -0.023 | 32.826
12 | 0.806 | 0.02772 | -0.024 | 29.074
12.5 | 0.767 | 0.06147 | -0.02 | 12.479
13 | 0.758 | 0.09085 | -0.016 | 8.339
13.5 | 0.887 | 0.0356 | -0.025 | 24.907
14 | 0.898 | 0.04634 | -0.024 | 19.381
14.5 | 0.907 | 0.06025 | -0.024 | 15.048
15 | 0.93 | 0.06251 | -0.024 | 14.881
15.5 | 0.896 | 0.11216 | -0.019 | 7.99
16 | 0.93 | 0.11341 | -0.02 | 8.199
16.5 | 0.947 | 0.13091 | -0.019 | 7.238
17 | 0.973 | 0.1374 | -0.019 | 7.084
17.5 | 1.003 | 0.14298 | -0.02 | 7.016
18 | 1.033 | 0.14815 | -0.021 | 6.97
18.5 | 1.054 | 0.16484 | -0.02 | 6.393
19 | 1.083 | 0.17181 | -0.021 | 6.301
19.5 | 1.111 | 0.17531 | -0.022 | 6.336
20 | 1.139 | 0.19122 | -0.022 | 5.955

## 128. Re 14M Mach 0.50 (2)
BIGFOIL.COM POLAR EXPORT
NACA63-115 a=0.2
NACA63-115 a=0.2 |  |  |  | Cl Max: | 1.3226 | at alpha= | 10 | deg
XFOIL ncrit=9 |  |  |  | L/D Max: | 117.002 | at alpha= | 7.5 | deg
Re: | 14000000 |  |  | Cd Min: | 0.11144 | at alpha= | 15 | deg
Mach: | 0.5 |  |  | Cl=0 at alpha= | -0.55197 | deg
|  |  |  | @ Cl=0.1, Cd= | 0.004014
|  |  |  | @ Cl=0.4, Cd= | 0.0044794
|  |  |  | @ Cl=0.6, Cd= | 0.0060075
alpha (deg) | Cl | Cd | Cm | Cl/Cd
-14 | -0.9054 | 0.10049 | -0.0188 | -9.0099
-13.5 | -0.9211 | 0.08774 | -0.0273 | -10.4981
-13 | -0.9418 | 0.07477 | -0.0364 | -12.596
-12.5 | -0.9652 | 0.06274 | -0.0446 | -15.3841
-12 | -0.993 | 0.05167 | -0.0511 | -19.2181
-11.5 | -1.0245 | 0.04176 | -0.0555 | -24.533
-11 | -1.0555 | 0.0333 | -0.0569 | -31.6967
-10.5 | -1.0886 | 0.02591 | -0.0553 | -42.0147
-10 | -1.1166 | 0.01989 | -0.0504 | -56.1388
-9.5 | -1.141 | 0.01521 | -0.0421 | -75.0164
-9 | -1.1582 | 0.01239 | -0.0297 | -93.4786
-8.5 | -1.1183 | 0.01054 | -0.0224 | -106.1006
-8 | -1.054 | 0.00959 | -0.018 | -109.9062
-7.5 | -0.9844 | 0.00892 | -0.0149 | -110.3587
-7 | -0.9124 | 0.00843 | -0.0127 | -108.2325
-6.5 | -0.8401 | 0.00801 | -0.0109 | -104.8814
-6 | -0.768 | 0.00763 | -0.0096 | -100.6553
-5.5 | -0.696 | 0.00729 | -0.0087 | -95.4733
-5 | -0.6239 | 0.00701 | -0.0081 | -89.0014
-4.5 | -0.5524 | 0.00673 | -0.0077 | -82.0802
-4 | -0.4811 | 0.00646 | -0.0075 | -74.4737
-3.5 | -0.4109 | 0.00614 | -0.0075 | -66.9218
-3 | -0.3409 | 0.00579 | -0.0076 | -58.8774
-2.5 | -0.2711 | 0.00546 | -0.008 | -49.652
-2 | -0.2016 | 0.00509 | -0.0084 | -39.6071
-1.5 | -0.1334 | 0.00452 | -0.0089 | -29.5133
-1 | -0.0638 | 0.00418 | -0.0096 | -15.2632
-0.5 | 0.0074 | 0.00411 | -0.0104 | 1.8005
0 | 0.0786 | 0.00402 | -0.0112 | 19.5522
0.5 | 0.1501 | 0.004 | -0.0121 | 37.525
1 | 0.2213 | 0.00406 | -0.0129 | 54.5074
1.5 | 0.2923 | 0.00419 | -0.0137 | 69.7613
2 | 0.3633 | 0.00436 | -0.0144 | 83.3257
2.5 | 0.434 | 0.00459 | -0.015 | 94.5534
3 | 0.5011 | 0.00527 | -0.0151 | 95.0854
3.5 | 0.5691 | 0.0058 | -0.0152 | 98.1207
4 | 0.6376 | 0.00626 | -0.015 | 101.853
4.5 | 0.706 | 0.00674 | -0.0147 | 104.7478
5 | 0.7731 | 0.0073 | -0.0139 | 105.9041
5.5 | 0.8422 | 0.00771 | -0.0131 | 109.2348
6 | 0.9117 | 0.0081 | -0.012 | 112.5556
6.5 | 0.981 | 0.00852 | -0.0106 | 115.1408
7 | 1.0496 | 0.00899 | -0.0087 | 116.7519
7.5 | 1.1162 | 0.00954 | -0.0062 | 117.0021
8 | 1.1816 | 0.01012 | -0.0031 | 116.7589
8.5 | 1.2412 | 0.01086 | 0.0011 | 114.291
9 | 1.284 | 0.0117 | 0.0081 | 109.7436
9.5 | 1.3065 | 0.01325 | 0.0166 | 98.6038
10 | 1.3226 | 0.01587 | 0.0239 | 83.3396
10.5 | 1.3166 | 0.02014 | 0.0308 | 65.3724
11 | 1.2933 | 0.02596 | 0.0361 | 49.819
11.5 | 1.2671 | 0.03266 | 0.0393 | 38.7967
12 | 1.2327 | 0.04098 | 0.0399 | 30.0805
12.5 | 1.1986 | 0.05043 | 0.038 | 23.7676
13 | 1.1657 | 0.06092 | 0.034 | 19.1349
13.5 | 1.1336 | 0.07233 | 0.0283 | 15.6726
14 | 1.1022 | 0.08497 | 0.0206 | 12.9716
14.5 | 1.0775 | 0.09789 | 0.0123 | 11.0073
15 | 1.054 | 0.11144 | 0.0032 | 9.458

## 129. Re 16M Mach 0.00 (1)
BIGFOIL.COM POLAR EXPORT
NACA63-115 a=0.2
NACA63-115 a=0.2 |  |  |  | Cl Max: | 1.284 | at alpha= | 13.5 | deg
JavaFoil+Calcfoil stall+Eppler ext transition |  |  |  | L/D Max: | 116.66 | at alpha= | 9 | deg
Re: | 16000000 |  |  | Cd Min: | 0.00515 | at alpha= | 0 | deg
Mach: | 0 |  |  | Cl=0 at alpha= | -0.53333 | deg
|  |  |  | @ Cl=0.1, Cd= | 0.0051902
|  |  |  | @ Cl=0.4, Cd= | 0.0057937
|  |  |  | @ Cl=0.6, Cd= | 0.0066961
alpha (deg) | Cl | Cd | Cm | Cl/Cd
-19 | -1.011 | 0.06731 | 0.01 | -15.022
-18.5 | -1.048 | 0.05458 | 0.01 | -19.206
-18 | -1.067 | 0.05324 | 0.009 | -20.038
-17.5 | -1.096 | 0.04437 | 0.009 | -24.703
-17 | -1.122 | 0.03651 | 0.009 | -30.714
-16.5 | -1.14 | 0.03153 | 0.008 | -36.162
-16 | -1.159 | 0.02632 | 0.008 | -44.046
-15.5 | -1.169 | 0.02372 | 0.008 | -49.294
-15 | -1.177 | 0.0212 | 0.007 | -55.503
-14.5 | -1.182 | 0.01889 | 0.007 | -62.549
-14 | -1.184 | 0.01651 | 0.006 | -71.725
-13.5 | -1.179 | 0.01531 | 0.006 | -77.042
-13 | -1.171 | 0.01406 | 0.006 | -83.284
-12.5 | -1.159 | 0.01305 | 0.005 | -88.833
-12 | -1.143 | 0.01212 | 0.005 | -94.261
-11.5 | -1.122 | 0.01157 | 0.004 | -97.025
-11 | -1.099 | 0.00997 | 0.004 | -110.207
-10.5 | -1.075 | 0.0101 | 0.003 | -106.414
-10 | -1.039 | 0.00974 | 0.003 | -106.641
-9.5 | -0.999 | 0.00935 | 0.002 | -106.856
-9 | -0.957 | 0.00896 | 0.002 | -106.758
-8.5 | -0.911 | 0.00867 | 0.001 | -105.122
-8 | -0.864 | 0.00841 | 0 | -102.747
-7.5 | -0.814 | 0.00813 | 0 | -100.106
-7 | -0.761 | 0.00785 | -0.001 | -96.968
-6.5 | -0.707 | 0.00761 | -0.001 | -92.849
-6 | -0.651 | 0.00737 | -0.002 | -88.375
-5.5 | -0.594 | 0.00714 | -0.002 | -83.193
-5 | -0.536 | 0.00694 | -0.003 | -77.268
-4.5 | -0.478 | 0.00682 | -0.003 | -70.034
-4 | -0.419 | 0.00655 | -0.004 | -63.936
-3.5 | -0.359 | 0.00625 | -0.005 | -57.458
-3 | -0.299 | 0.00607 | -0.005 | -49.202
-2.5 | -0.239 | 0.00586 | -0.006 | -40.692
-2 | -0.178 | 0.00561 | -0.006 | -31.698
-1.5 | -0.117 | 0.00544 | -0.007 | -21.563
-1 | -0.056 | 0.00531 | -0.007 | -10.641
-0.5 | 0.004 | 0.00517 | -0.008 | 0.859
0 | 0.065 | 0.00515 | -0.009 | 12.69
0.5 | 0.126 | 0.00522 | -0.009 | 24.167
1 | 0.187 | 0.00533 | -0.01 | 35.064
1.5 | 0.248 | 0.00542 | -0.01 | 45.719
2 | 0.308 | 0.00552 | -0.011 | 55.844
2.5 | 0.369 | 0.00568 | -0.011 | 64.906
3 | 0.429 | 0.0059 | -0.012 | 72.801
3.5 | 0.489 | 0.00623 | -0.013 | 78.58
4 | 0.549 | 0.00648 | -0.013 | 84.699
4.5 | 0.608 | 0.00673 | -0.014 | 90.422
5 | 0.667 | 0.00701 | -0.014 | 95.097
5.5 | 0.725 | 0.00752 | -0.015 | 96.382
6 | 0.782 | 0.00781 | -0.015 | 100.08
6.5 | 0.838 | 0.00812 | -0.016 | 103.209
7 | 0.892 | 0.00835 | -0.017 | 106.808
7.5 | 0.944 | 0.00876 | -0.017 | 107.735
8 | 0.994 | 0.0091 | -0.018 | 109.293
8.5 | 1.043 | 0.00949 | -0.018 | 109.869
9 | 1.085 | 0.0093 | -0.019 | 116.66
9.5 | 1.123 | 0.01029 | -0.019 | 109.177
10 | 1.159 | 0.01082 | -0.02 | 107.081
10.5 | 1.191 | 0.01151 | -0.02 | 103.519
11 | 1.219 | 0.01219 | -0.021 | 100.045
11.5 | 1.242 | 0.01295 | -0.021 | 95.889
12 | 1.259 | 0.01374 | -0.021 | 91.62
12.5 | 1.273 | 0.01465 | -0.022 | 86.866
13 | 1.28 | 0.01598 | -0.022 | 80.096
13.5 | 1.284 | 0.01692 | -0.023 | 75.91
14 | 1.284 | 0.0182 | -0.023 | 70.549
14.5 | 1.278 | 0.01979 | -0.024 | 64.613
15 | 1.268 | 0.02183 | -0.024 | 58.083
15.5 | 1.254 | 0.02378 | -0.024 | 52.756
16 | 1.236 | 0.02648 | -0.025 | 46.676
16.5 | 1.214 | 0.02975 | -0.025 | 40.805
17 | 1.19 | 0.03293 | -0.025 | 36.146
17.5 | 1.161 | 0.03771 | -0.025 | 30.793
18 | 1.13 | 0.043 | -0.025 | 26.292
18.5 | 1.098 | 0.04923 | -0.026 | 22.298

## 130. Re 16M Mach 0.00 (2)
BIGFOIL.COM POLAR EXPORT
NACA63-115 a=0.2
NACA63-115 a=0.2 |  |  |  | Cl Max: | 1.7802 | at alpha= | 20 | deg
XFOIL ncrit=9 |  |  |  | L/D Max: | 128.858 | at alpha= | 10.5 | deg
Re: | 16000000 |  |  | Cd Min: | 0.03974 | at alpha= | 20 | deg
Mach: | 0 |  |  | Cl=0 at alpha= | -0.54645 | deg
|  |  |  | @ Cl=0.1, Cd= | 0.0039822
|  |  |  | @ Cl=0.4, Cd= | 0.004949
|  |  |  | @ Cl=0.6, Cd= | 0.0060335
alpha (deg) | Cl | Cd | Cm | Cl/Cd
-20 | -1.7789 | 0.03069 | -0.0333 | -57.9635
-19.5 | -1.7652 | 0.02772 | -0.0323 | -63.6797
-19 | -1.7491 | 0.02511 | -0.031 | -69.6575
-18.5 | -1.7301 | 0.02286 | -0.0294 | -75.6824
-18 | -1.7107 | 0.02079 | -0.0275 | -82.2848
-17.5 | -1.6873 | 0.01914 | -0.0254 | -88.1557
-17 | -1.6648 | 0.01757 | -0.0228 | -94.7524
-16.5 | -1.646 | 0.01621 | -0.0191 | -101.5423
-16 | -1.6253 | 0.01525 | -0.0151 | -106.577
-15.5 | -1.6098 | 0.01442 | -0.0093 | -111.6366
-15 | -1.5762 | 0.01368 | -0.0063 | -115.2193
-14.5 | -1.5363 | 0.01296 | -0.0044 | -118.5417
-14 | -1.4919 | 0.01236 | -0.0031 | -120.7039
-13.5 | -1.4451 | 0.01183 | -0.0021 | -122.1555
-13 | -1.3964 | 0.01134 | -0.0014 | -123.1393
-12 | -1.2955 | 0.01045 | -0.0005 | -123.9713
-11.5 | -1.2443 | 0.00997 | -0.0001 | -124.8044
-11 | -1.192 | 0.00953 | 0.0001 | -125.0787
-10.5 | -1.1387 | 0.00914 | 0.0002 | -124.5842
-10 | -1.0844 | 0.00881 | 0.0002 | -123.0874
-9.5 | -1.0296 | 0.00848 | 0.0001 | -121.4151
-9 | -0.9747 | 0.00813 | 0 | -119.8893
-8.5 | -0.919 | 0.00784 | -0.0003 | -117.2194
-8 | -0.8627 | 0.00758 | -0.0006 | -113.8127
-7.5 | -0.8064 | 0.00729 | -0.0009 | -110.6173
-7 | -0.7493 | 0.00708 | -0.0013 | -105.8333
-6.5 | -0.6922 | 0.00684 | -0.0017 | -101.1988
-6 | -0.6346 | 0.00664 | -0.0021 | -95.5723
-5.5 | -0.5769 | 0.00643 | -0.0026 | -89.7201
-5 | -0.5189 | 0.00623 | -0.0031 | -83.2905
-4.5 | -0.4608 | 0.00605 | -0.0037 | -76.1653
-4 | -0.4028 | 0.00583 | -0.0042 | -69.0909
-3.5 | -0.3448 | 0.00557 | -0.0048 | -61.9031
-3 | -0.2864 | 0.00536 | -0.0054 | -53.4328
-2.5 | -0.2282 | 0.00513 | -0.006 | -44.4834
-2 | -0.1698 | 0.0049 | -0.0066 | -34.6531
-1.5 | -0.1113 | 0.00463 | -0.0073 | -24.0389
-1 | -0.0537 | 0.00414 | -0.008 | -12.971
-0.5 | 0.0055 | 0.00406 | -0.0087 | 1.3547
0 | 0.0648 | 0.004 | -0.0095 | 16.2
0.5 | 0.124 | 0.00397 | -0.0103 | 31.2343
1 | 0.183 | 0.00403 | -0.011 | 45.4094
1.5 | 0.242 | 0.00413 | -0.0117 | 58.5956
2.5 | 0.3586 | 0.00463 | -0.0131 | 77.4514
3 | 0.4157 | 0.00507 | -0.0137 | 81.9921
3.5 | 0.4736 | 0.00535 | -0.0142 | 88.5234
4 | 0.531 | 0.00568 | -0.0148 | 93.4859
4.5 | 0.5883 | 0.00597 | -0.0153 | 98.5427
5 | 0.6454 | 0.00628 | -0.0157 | 102.7707
5.5 | 0.702 | 0.00662 | -0.0161 | 106.0423
6 | 0.7588 | 0.00689 | -0.0165 | 110.1306
6.5 | 0.8155 | 0.00714 | -0.0169 | 114.2157
7 | 0.8719 | 0.00741 | -0.0173 | 117.6653
7.5 | 0.928 | 0.00768 | -0.0176 | 120.8333
8 | 0.9836 | 0.00797 | -0.0178 | 123.4128
8.5 | 1.0388 | 0.00826 | -0.0181 | 125.7627
9 | 1.0932 | 0.00861 | -0.0181 | 126.9686
9.5 | 1.1473 | 0.00894 | -0.0182 | 128.3333
10 | 1.1999 | 0.00935 | -0.0181 | 128.3316
10.5 | 1.2525 | 0.00972 | -0.0179 | 128.858
11 | 1.304 | 0.01013 | -0.0176 | 128.7266
11.5 | 1.3537 | 0.01062 | -0.0171 | 127.467
12 | 1.4023 | 0.01111 | -0.0164 | 126.2196
12.5 | 1.45 | 0.01158 | -0.0156 | 125.2159
13 | 1.4951 | 0.01213 | -0.0144 | 123.2564
13.5 | 1.5366 | 0.01275 | -0.0127 | 120.5176
14 | 1.5721 | 0.01343 | -0.01 | 117.0588
14.5 | 1.5866 | 0.01413 | -0.0038 | 112.2859
15 | 1.6089 | 0.01502 | 0.0003 | 107.1172
15.5 | 1.6337 | 0.01622 | 0.0034 | 100.7213
16 | 1.6577 | 0.01765 | 0.0061 | 93.9207
16.5 | 1.6796 | 0.01937 | 0.0085 | 86.7114
17 | 1.6998 | 0.02135 | 0.0107 | 79.6159
17.5 | 1.7176 | 0.02363 | 0.0127 | 72.6873
18 | 1.7322 | 0.02631 | 0.0144 | 65.8381
18.5 | 1.7455 | 0.02925 | 0.0157 | 59.6752
19 | 1.7571 | 0.03252 | 0.0167 | 54.0314
19.5 | 1.7695 | 0.03598 | 0.0172 | 49.1801
20 | 1.7802 | 0.03974 | 0.0174 | 44.7962

## 131. Re 16M Mach 0.10 (1)
BIGFOIL.COM POLAR EXPORT
NACA63-115 a=0.2
NACA63-115 a=0.2 |  |  |  | Cl Max: | 1.272 | at alpha= | 13.5 | deg
JavaFoil+Calcfoil stall+Eppler ext transition |  |  |  | L/D Max: | 114.97 | at alpha= | 9 | deg
Re: | 16000000 |  |  | Cd Min: | 0.00515 | at alpha= | 0 | deg
Mach: | 0.1 |  |  | Cl=0 at alpha= | -0.53279 | deg
|  |  |  | @ Cl=0.1, Cd= | 0.0051834
|  |  |  | @ Cl=0.4, Cd= | 0.0057863
|  |  |  | @ Cl=0.6, Cd= | 0.0067259
alpha (deg) | Cl | Cd | Cm | Cl/Cd
-18.5 | -0.983 | 0.06768 | 0.009 | -14.53
-18 | -1.009 | 0.06355 | 0.009 | -15.879
-17.5 | -1.045 | 0.05139 | 0.009 | -20.34
-17 | -1.074 | 0.04261 | 0.009 | -25.21
-16.5 | -1.102 | 0.03467 | 0.008 | -31.784
-16 | -1.122 | 0.02991 | 0.008 | -37.519
-15.5 | -1.145 | 0.02411 | 0.008 | -47.47
-15 | -1.153 | 0.02233 | 0.007 | -51.641
-14.5 | -1.162 | 0.01971 | 0.007 | -58.941
-14 | -1.165 | 0.01783 | 0.006 | -65.333
-13.5 | -1.166 | 0.01578 | 0.006 | -73.871
-13 | -1.161 | 0.01444 | 0.006 | -80.365
-12.5 | -1.151 | 0.01335 | 0.005 | -86.243
-12 | -1.137 | 0.01236 | 0.005 | -91.979
-11.5 | -1.118 | 0.01156 | 0.004 | -96.76
-11 | -1.096 | 0.01107 | 0.004 | -98.96
-10.5 | -1.075 | 0.01031 | 0.003 | -104.293
-10 | -1.04 | 0.00982 | 0.003 | -105.912
-9.5 | -1.001 | 0.0094 | 0.002 | -106.489
-9 | -0.959 | 0.009 | 0.002 | -106.58
-8.5 | -0.914 | 0.0087 | 0.001 | -105.072
-8 | -0.867 | 0.00843 | 0 | -102.761
-7.5 | -0.817 | 0.00815 | 0 | -100.228
-7 | -0.765 | 0.00787 | -0.001 | -97.135
-6.5 | -0.71 | 0.00763 | -0.001 | -93.076
-6 | -0.654 | 0.00738 | -0.002 | -88.624
-5.5 | -0.597 | 0.00715 | -0.002 | -83.485
-5 | -0.539 | 0.00702 | -0.003 | -76.718
-4.5 | -0.48 | 0.00683 | -0.003 | -70.314
-4 | -0.421 | 0.0066 | -0.004 | -63.698
-3.5 | -0.361 | 0.00626 | -0.005 | -57.665
-3 | -0.3 | 0.00608 | -0.005 | -49.414
-2.5 | -0.24 | 0.00587 | -0.006 | -40.865
-2 | -0.179 | 0.00565 | -0.006 | -31.63
-1.5 | -0.118 | 0.00543 | -0.007 | -21.673
-1 | -0.057 | 0.0053 | -0.007 | -10.696
-0.5 | 0.004 | 0.00517 | -0.008 | 0.864
0 | 0.066 | 0.00515 | -0.009 | 12.759
0.5 | 0.127 | 0.00521 | -0.009 | 24.3
1 | 0.188 | 0.00533 | -0.01 | 35.243
1.5 | 0.249 | 0.00545 | -0.01 | 45.681
2 | 0.31 | 0.00552 | -0.011 | 56.122
2.5 | 0.371 | 0.00568 | -0.011 | 65.241
3 | 0.431 | 0.0059 | -0.012 | 73.178
3.5 | 0.492 | 0.00623 | -0.013 | 78.962
4 | 0.552 | 0.00649 | -0.013 | 85.057
4.5 | 0.611 | 0.00678 | -0.014 | 90.14
5 | 0.67 | 0.00702 | -0.014 | 95.407
5.5 | 0.728 | 0.00758 | -0.015 | 96.065
6 | 0.786 | 0.00782 | -0.015 | 100.398
6.5 | 0.841 | 0.00813 | -0.016 | 103.502
7 | 0.896 | 0.00842 | -0.017 | 106.306
7.5 | 0.948 | 0.00879 | -0.017 | 107.886
8 | 0.998 | 0.00913 | -0.018 | 109.357
8.5 | 1.046 | 0.0096 | -0.018 | 109
9 | 1.086 | 0.00945 | -0.019 | 114.97
9.5 | 1.124 | 0.01045 | -0.019 | 107.556
10 | 1.16 | 0.01095 | -0.02 | 105.884
10.5 | 1.191 | 0.01166 | -0.02 | 102.132
11 | 1.218 | 0.01238 | -0.021 | 98.453
11.5 | 1.239 | 0.01318 | -0.021 | 94.013
12 | 1.255 | 0.014 | -0.022 | 89.624
12.5 | 1.266 | 0.01495 | -0.022 | 84.644
13 | 1.27 | 0.01635 | -0.022 | 77.687
13.5 | 1.272 | 0.01736 | -0.023 | 73.264
14 | 1.267 | 0.01893 | -0.023 | 66.951
14.5 | 1.259 | 0.02045 | -0.024 | 61.559
15 | 1.246 | 0.02222 | -0.024 | 56.063
15.5 | 1.227 | 0.02471 | -0.024 | 49.658
16 | 1.204 | 0.02771 | -0.025 | 43.445
16.5 | 1.177 | 0.03138 | -0.025 | 37.503
17 | 1.148 | 0.03499 | -0.025 | 32.818
17.5 | 1.114 | 0.04063 | -0.025 | 27.408
18 | 1.077 | 0.04711 | -0.025 | 22.865
18.5 | 1.037 | 0.05576 | -0.025 | 18.602

## 132. Re 16M Mach 0.10 (2)
BIGFOIL.COM POLAR EXPORT
NACA63-115 a=0.2
NACA63-115 a=0.2 |  |  |  | Cl Max: | 1.7726 | at alpha= | 20 | deg
XFOIL ncrit=9 |  |  |  | L/D Max: | 128.452 | at alpha= | 10.5 | deg
Re: | 16000000 |  |  | Cd Min: | 0.04303 | at alpha= | 20 | deg
Mach: | 0.1 |  |  | Cl=0 at alpha= | -0.54698 | deg
|  |  |  | @ Cl=0.1, Cd= | 0.0039783
|  |  |  | @ Cl=0.4, Cd= | 0.0049334
|  |  |  | @ Cl=0.6, Cd= | 0.0060254
alpha (deg) | Cl | Cd | Cm | Cl/Cd
-20 | -1.7728 | 0.03346 | -0.0365 | -52.9827
-19.5 | -1.7612 | 0.03008 | -0.0357 | -58.5505
-19 | -1.7472 | 0.02707 | -0.0345 | -64.5438
-18.5 | -1.7301 | 0.02447 | -0.0331 | -70.7029
-18 | -1.7117 | 0.02214 | -0.0312 | -77.3126
-17.5 | -1.6884 | 0.02029 | -0.0292 | -83.2134
-17 | -1.6664 | 0.01851 | -0.0266 | -90.027
-16.5 | -1.6425 | 0.01704 | -0.0238 | -96.3908
-16 | -1.6233 | 0.0159 | -0.0197 | -102.0943
-15.5 | -1.604 | 0.01488 | -0.0149 | -107.7957
-15 | -1.5839 | 0.01408 | -0.0094 | -112.4929
-14.5 | -1.5457 | 0.0133 | -0.007 | -116.218
-14 | -1.5023 | 0.01264 | -0.0053 | -118.8528
-13.5 | -1.4559 | 0.01205 | -0.004 | -120.8216
-13 | -1.4073 | 0.01152 | -0.003 | -122.1615
-12.5 | -1.3571 | 0.01104 | -0.0023 | -122.9257
-12 | -1.3056 | 0.01059 | -0.0017 | -123.2861
-11.5 | -1.2537 | 0.01012 | -0.0012 | -123.8834
-11 | -1.201 | 0.00966 | -0.0008 | -124.3271
-10.5 | -1.1474 | 0.00923 | -0.0006 | -124.312
-10 | -1.0927 | 0.00888 | -0.0005 | -123.0518
-9.5 | -1.0372 | 0.00855 | -0.0005 | -121.3099
-9 | -0.9818 | 0.0082 | -0.0005 | -119.7317
-8.5 | -0.9257 | 0.00789 | -0.0007 | -117.3257
-8 | -0.8688 | 0.00762 | -0.0009 | -114.0157
-7.5 | -0.812 | 0.00733 | -0.0012 | -110.7776
-7 | -0.7545 | 0.00711 | -0.0015 | -106.1181
-6.5 | -0.6968 | 0.00687 | -0.0019 | -101.4265
-6 | -0.6388 | 0.00666 | -0.0023 | -95.9159
-5.5 | -0.5807 | 0.00645 | -0.0028 | -90.031
-5 | -0.5223 | 0.00626 | -0.0033 | -83.4345
-4.5 | -0.4637 | 0.00607 | -0.0038 | -76.3921
-4 | -0.4053 | 0.00585 | -0.0043 | -69.2821
-3.5 | -0.3469 | 0.00558 | -0.0048 | -62.1685
-3 | -0.2882 | 0.00537 | -0.0054 | -53.6685
-2.5 | -0.2295 | 0.00513 | -0.006 | -44.7368
-2 | -0.1708 | 0.0049 | -0.0067 | -34.8571
-1.5 | -0.112 | 0.00463 | -0.0074 | -24.1901
-1 | -0.054 | 0.00414 | -0.008 | -13.0435
-0.5 | 0.0056 | 0.00406 | -0.0088 | 1.3793
0 | 0.0652 | 0.00399 | -0.0096 | 16.3409
0.5 | 0.1248 | 0.00397 | -0.0103 | 31.4358
1 | 0.1842 | 0.00403 | -0.0111 | 45.7072
1.5 | 0.2436 | 0.00413 | -0.0118 | 58.9831
2.5 | 0.3609 | 0.00462 | -0.0132 | 78.1169
3 | 0.4183 | 0.00508 | -0.0137 | 82.3425
3.5 | 0.4766 | 0.00536 | -0.0143 | 88.9179
4 | 0.5344 | 0.0057 | -0.0148 | 93.7544
4.5 | 0.5921 | 0.00598 | -0.0153 | 99.0134
5 | 0.6495 | 0.00631 | -0.0157 | 102.9319
5.5 | 0.7065 | 0.00665 | -0.0161 | 106.2406
6 | 0.7638 | 0.00692 | -0.0165 | 110.3757
6.5 | 0.8209 | 0.00717 | -0.0168 | 114.4909
7 | 0.8777 | 0.00745 | -0.0171 | 117.8121
7.5 | 0.9343 | 0.00772 | -0.0174 | 121.0233
8 | 0.9903 | 0.00801 | -0.0176 | 123.633
8.5 | 1.0459 | 0.00832 | -0.0177 | 125.7091
9 | 1.1008 | 0.00867 | -0.0178 | 126.9666
9.5 | 1.1552 | 0.00903 | -0.0177 | 127.9291
10 | 1.2083 | 0.00945 | -0.0175 | 127.8624
10.5 | 1.2614 | 0.00982 | -0.0172 | 128.4521
11 | 1.313 | 0.01026 | -0.0168 | 127.9727
11.5 | 1.3628 | 0.01077 | -0.016 | 126.5367
12 | 1.4118 | 0.01126 | -0.0152 | 125.3819
12.5 | 1.4594 | 0.01176 | -0.0142 | 124.0986
13 | 1.5034 | 0.01237 | -0.0126 | 121.536
13.5 | 1.5433 | 0.01305 | -0.0104 | 118.2605
14.5 | 1.584 | 0.01446 | 0.0002 | 109.5436
15 | 1.61 | 0.0156 | 0.0035 | 103.2051
15.5 | 1.635 | 0.01696 | 0.0064 | 96.4033
16 | 1.6579 | 0.01861 | 0.0092 | 89.0865
16.5 | 1.6778 | 0.02061 | 0.0117 | 81.4071
17 | 1.6964 | 0.02287 | 0.0139 | 74.1758
17.5 | 1.7137 | 0.02538 | 0.0157 | 67.5217
18 | 1.7278 | 0.02828 | 0.0172 | 61.0962
18.5 | 1.7414 | 0.03141 | 0.0184 | 55.4409
19 | 1.7535 | 0.03491 | 0.0191 | 50.2292
19.5 | 1.7642 | 0.03874 | 0.0194 | 45.5395
20 | 1.7726 | 0.04303 | 0.0194 | 41.1945

## 133. Re 16M Mach 0.25 (1)
BIGFOIL.COM POLAR EXPORT
NACA63-115 a=0.2
NACA63-115 a=0.2 |  |  |  | Cl Max: | 1.212 | at alpha= | 11.5 | deg
JavaFoil+Calcfoil stall+Eppler ext transition |  |  |  | L/D Max: | 105.385 | at alpha= | 8.5 | deg
Re: | 16000000 |  |  | Cd Min: | 0.00517 | at alpha= | -0.5 | deg
Mach: | 0.25 |  |  | Cl=0 at alpha= | -0.53968 | deg
|  |  |  | @ Cl=0.1, Cd= | 0.0052161
|  |  |  | @ Cl=0.4, Cd= | 0.0058127
|  |  |  | @ Cl=0.6, Cd= | 0.0067769
alpha (deg) | Cl | Cd | Cm | Cl/Cd
-17 | -0.693 | 0.11502 | 0.006 | -6.024
-16.5 | -0.739 | 0.10804 | 0.006 | -6.838
-16 | -0.788 | 0.09449 | 0.006 | -8.337
-15.5 | -0.851 | 0.06956 | 0.007 | -12.239
-15 | -0.934 | 0.03944 | 0.007 | -23.675
-14.5 | -0.982 | 0.03016 | 0.007 | -32.569
-14 | -1.025 | 0.02296 | 0.007 | -44.645
-13.5 | -1.048 | 0.0208 | 0.006 | -50.373
-13 | -1.069 | 0.01771 | 0.006 | -60.361
-12.5 | -1.081 | 0.01563 | 0.005 | -69.14
-12 | -1.085 | 0.01419 | 0.005 | -76.442
-11.5 | -1.081 | 0.01309 | 0.004 | -82.571
-11 | -1.071 | 0.01222 | 0.004 | -87.628
-10.5 | -1.055 | 0.01133 | 0.003 | -93.073
-10 | -1.033 | 0.00975 | 0.003 | -105.944
-9.5 | -1.007 | 0.00995 | 0.002 | -101.207
-9 | -0.97 | 0.00947 | 0.002 | -102.418
-8.5 | -0.928 | 0.00907 | 0.001 | -102.282
-8 | -0.882 | 0.00878 | 0 | -100.484
-7.5 | -0.833 | 0.0084 | 0 | -99.234
-7 | -0.782 | 0.00811 | -0.001 | -96.363
-6.5 | -0.727 | 0.00785 | -0.001 | -92.676
-6 | -0.67 | 0.00757 | -0.002 | -88.497
-5.5 | -0.612 | 0.00737 | -0.002 | -83.037
-5 | -0.553 | 0.0071 | -0.003 | -77.921
-4.5 | -0.493 | 0.00693 | -0.004 | -71.089
-4 | -0.432 | 0.0067 | -0.004 | -64.517
-3.5 | -0.371 | 0.00634 | -0.005 | -58.471
-3 | -0.309 | 0.00618 | -0.005 | -49.929
-2.5 | -0.246 | 0.00592 | -0.006 | -41.573
-2 | -0.184 | 0.00567 | -0.006 | -32.383
-1.5 | -0.121 | 0.00551 | -0.007 | -21.973
-1 | -0.058 | 0.00537 | -0.008 | -10.856
-0.5 | 0.005 | 0.00517 | -0.008 | 0.888
0 | 0.068 | 0.00518 | -0.009 | 13.042
0.5 | 0.13 | 0.00525 | -0.009 | 24.81
1 | 0.193 | 0.00536 | -0.01 | 35.975
1.5 | 0.256 | 0.00549 | -0.011 | 46.59
2 | 0.318 | 0.00558 | -0.011 | 57.032
2.5 | 0.381 | 0.00573 | -0.012 | 66.467
3 | 0.443 | 0.006 | -0.012 | 73.908
3.5 | 0.505 | 0.00634 | -0.013 | 79.669
4 | 0.567 | 0.00662 | -0.014 | 85.673
4.5 | 0.628 | 0.00691 | -0.014 | 90.786
5 | 0.688 | 0.00719 | -0.015 | 95.721
5.5 | 0.747 | 0.00777 | -0.015 | 96.166
6 | 0.806 | 0.00807 | -0.016 | 99.784
6.5 | 0.862 | 0.00841 | -0.016 | 102.577
7 | 0.917 | 0.00878 | -0.017 | 104.468
7.5 | 0.969 | 0.0092 | -0.018 | 105.331
8 | 1.018 | 0.00967 | -0.018 | 105.266
8.5 | 1.058 | 0.01004 | -0.019 | 105.385
9 | 1.097 | 0.01049 | -0.019 | 104.584
9.5 | 1.131 | 0.01113 | -0.02 | 101.588
10 | 1.161 | 0.01187 | -0.02 | 97.779
10.5 | 1.186 | 0.01263 | -0.021 | 93.898
11 | 1.204 | 0.01352 | -0.021 | 89.038
11.5 | 1.212 | 0.01462 | -0.022 | 82.92
12 | 1.212 | 0.01586 | -0.022 | 76.443
12.5 | 1.204 | 0.01731 | -0.022 | 69.573
13 | 1.189 | 0.0188 | -0.023 | 63.222
13.5 | 1.164 | 0.02082 | -0.023 | 55.934
14 | 1.133 | 0.02294 | -0.024 | 49.377
14.5 | 1.091 | 0.0261 | -0.024 | 41.793
15 | 1.037 | 0.03151 | -0.024 | 32.925
15.5 | 0.978 | 0.0378 | -0.024 | 25.868
16 | 0.907 | 0.04901 | -0.024 | 18.499
16.5 | 0.827 | 0.06642 | -0.023 | 12.445

## 134. Re 16M Mach 0.25 (2)
BIGFOIL.COM POLAR EXPORT
NACA63-115 a=0.2
NACA63-115 a=0.2 |  |  |  | Cl Max: | 1.7141 | at alpha= | 19 | deg
XFOIL ncrit=9 |  |  |  | L/D Max: | 126.287 | at alpha= | 9 | deg
Re: | 16000000 |  |  | Cd Min: | 0.06651 | at alpha= | 20 | deg
Mach: | 0.25 |  |  | Cl=0 at alpha= | -0.54862 | deg
|  |  |  | @ Cl=0.1, Cd= | 0.0039743
|  |  |  | @ Cl=0.4, Cd= | 0.0048244
|  |  |  | @ Cl=0.6, Cd= | 0.0060204
alpha (deg) | Cl | Cd | Cm | Cl/Cd
-20 | -1.6906 | 0.05668 | -0.0457 | -29.8271
-19.5 | -1.6987 | 0.04936 | -0.0479 | -34.4145
-19 | -1.7021 | 0.04299 | -0.0491 | -39.5929
-18.5 | -1.6989 | 0.03769 | -0.0493 | -45.0756
-18 | -1.6915 | 0.03313 | -0.0487 | -51.0564
-17.5 | -1.677 | 0.02948 | -0.0474 | -56.886
-17 | -1.6639 | 0.02597 | -0.0455 | -64.0701
-16.5 | -1.6431 | 0.02324 | -0.0432 | -70.7014
-16 | -1.6197 | 0.02085 | -0.0407 | -77.6835
-15.5 | -1.5997 | 0.01897 | -0.0368 | -84.3279
-15 | -1.577 | 0.01716 | -0.0328 | -91.8998
-14.5 | -1.5551 | 0.01561 | -0.0281 | -99.622
-14 | -1.5361 | 0.01441 | -0.022 | -106.5996
-13.5 | -1.507 | 0.01357 | -0.0165 | -111.0538
-13 | -1.4628 | 0.01274 | -0.0134 | -114.8195
-12.5 | -1.4133 | 0.01205 | -0.0111 | -117.2863
-12 | -1.361 | 0.01143 | -0.0093 | -119.0726
-11.5 | -1.3067 | 0.01088 | -0.0078 | -120.1011
-11 | -1.251 | 0.01037 | -0.0066 | -120.6365
-10.5 | -1.1951 | 0.00984 | -0.0055 | -121.4533
-10 | -1.1382 | 0.00936 | -0.0047 | -121.6026
-9.5 | -1.0803 | 0.00893 | -0.004 | -120.9742
-9 | -1.0214 | 0.00858 | -0.0036 | -119.0443
-8.5 | -0.9626 | 0.0082 | -0.0032 | -117.3902
-8 | -0.9032 | 0.00786 | -0.003 | -114.9109
-7.5 | -0.8432 | 0.00757 | -0.003 | -111.3871
-7 | -0.7833 | 0.00727 | -0.003 | -107.7442
-6.5 | -0.7228 | 0.00704 | -0.0031 | -102.6705
-6 | -0.6624 | 0.00678 | -0.0033 | -97.6991
-5.5 | -0.6016 | 0.00658 | -0.0036 | -91.4286
-5 | -0.5408 | 0.00637 | -0.0039 | -84.898
-4.5 | -0.4799 | 0.00616 | -0.0044 | -77.9058
-4 | -0.4192 | 0.00594 | -0.0048 | -70.5724
-3.5 | -0.3588 | 0.00565 | -0.0052 | -63.5044
-3 | -0.2979 | 0.00541 | -0.0058 | -55.0647
-2.5 | -0.2371 | 0.00518 | -0.0064 | -45.7722
-2 | -0.1764 | 0.00493 | -0.007 | -35.7809
-1.5 | -0.1157 | 0.00463 | -0.0076 | -24.9892
-1 | -0.0557 | 0.00415 | -0.0083 | -13.4217
-0.5 | 0.006 | 0.00406 | -0.0091 | 1.4778
0 | 0.0677 | 0.00399 | -0.0099 | 16.9674
0.5 | 0.1293 | 0.00396 | -0.0106 | 32.6515
1 | 0.1908 | 0.00402 | -0.0114 | 47.4627
1.5 | 0.2523 | 0.00413 | -0.0122 | 61.0896
2 | 0.3137 | 0.00427 | -0.0129 | 73.466
2.5 | 0.374 | 0.0046 | -0.0135 | 81.3043
3 | 0.4331 | 0.00511 | -0.014 | 84.7554
3.5 | 0.4934 | 0.00543 | -0.0145 | 90.8656
4 | 0.5532 | 0.00577 | -0.015 | 95.8752
4.5 | 0.613 | 0.00609 | -0.0153 | 100.6568
5 | 0.6723 | 0.00647 | -0.0156 | 103.9104
5.5 | 0.7317 | 0.0068 | -0.0158 | 107.6029
6 | 0.7912 | 0.0071 | -0.016 | 111.4366
6.5 | 0.8508 | 0.00737 | -0.0162 | 115.441
7 | 0.9102 | 0.00766 | -0.0162 | 118.8251
7.5 | 0.969 | 0.00799 | -0.0162 | 121.2766
8 | 1.0277 | 0.00829 | -0.016 | 123.9686
8.5 | 1.0854 | 0.00868 | -0.0157 | 125.0461
9 | 1.1429 | 0.00905 | -0.0153 | 126.2873
9.5 | 1.1989 | 0.00952 | -0.0145 | 125.9349
10 | 1.2548 | 0.00994 | -0.0137 | 126.2374
10.5 | 1.3087 | 0.01045 | -0.0126 | 125.2344
11 | 1.3607 | 0.01103 | -0.0111 | 123.3636
11.5 | 1.4117 | 0.01158 | -0.0094 | 121.9085
12 | 1.459 | 0.01222 | -0.0071 | 119.3944
12.5 | 1.4999 | 0.01296 | -0.0039 | 115.733
13 | 1.5147 | 0.01393 | 0.0034 | 108.7365
13.5 | 1.5411 | 0.01504 | 0.008 | 102.4668
14 | 1.5661 | 0.0164 | 0.0122 | 95.4939
14.5 | 1.5917 | 0.01794 | 0.0157 | 88.7235
15 | 1.6151 | 0.02004 | 0.0188 | 80.5938
15.5 | 1.6352 | 0.02255 | 0.0216 | 72.5144
16 | 1.6523 | 0.02547 | 0.0241 | 64.8724
16.5 | 1.6702 | 0.02853 | 0.0261 | 58.5419
17 | 1.6848 | 0.03206 | 0.0276 | 52.5515
17.5 | 1.6974 | 0.03603 | 0.0287 | 47.1107
18 | 1.7065 | 0.04056 | 0.0293 | 42.0735
18.5 | 1.7099 | 0.04593 | 0.0292 | 37.2284
19 | 1.7141 | 0.05155 | 0.0286 | 33.2512
19.5 | 1.7046 | 0.05889 | 0.0268 | 28.9455
20 | 1.6969 | 0.06651 | 0.0244 | 25.5135

## 135. Re 16M Mach 0.50 (1)
BIGFOIL.COM POLAR EXPORT
NACA63-115 a=0.2
NACA63-115 a=0.2 |  |  |  | Cl Max: | 1.138 | at alpha= | 20 | deg
JavaFoil+Calcfoil stall+Eppler ext transition |  |  |  | L/D Max: | 93.579 | at alpha= | 6 | deg
Re: | 16000000 |  |  | Cd Min: | 0.00528 | at alpha= | 0 | deg
Mach: | 0.5 |  |  | Cl=0 at alpha= | -0.53571 | deg
|  |  |  | @ Cl=0.1, Cd= | 0.0053336
|  |  |  | @ Cl=0.4, Cd= | 0.0059503
|  |  |  | @ Cl=0.6, Cd= | 0.0071082
alpha (deg) | Cl | Cd | Cm | Cl/Cd
-20 | -1.084 | 0.18929 | 0.009 | -5.726
-19.5 | -1.055 | 0.18324 | 0.008 | -5.759
-19 | -1.031 | 0.16871 | 0.008 | -6.11
-18.5 | -1.003 | 0.15983 | 0.008 | -6.276
-18 | -0.974 | 0.15632 | 0.007 | -6.233
-17.5 | -0.946 | 0.14902 | 0.007 | -6.349
-17 | -0.918 | 0.14311 | 0.006 | -6.413
-16.5 | -0.894 | 0.12905 | 0.006 | -6.924
-16 | -0.865 | 0.12247 | 0.006 | -7.064
-15.5 | -0.837 | 0.1137 | 0.006 | -7.359
-15 | -0.808 | 0.10888 | 0.005 | -7.424
-14.5 | -0.798 | 0.0881 | 0.006 | -9.054
-14 | -0.751 | 0.10535 | 0.004 | -7.131
-13.5 | -0.809 | 0.03871 | 0.006 | -20.908
-13 | -0.801 | 0.02765 | 0.006 | -28.949
-12.5 | -0.672 | 0.084 | 0.004 | -8.002
-12 | -0.652 | 0.0721 | 0.004 | -9.047
-11.5 | -0.71 | 0.02373 | 0.004 | -29.914
-11 | -0.689 | 0.01915 | 0.004 | -35.971
-10.5 | -0.556 | 0.07119 | 0.002 | -7.816
-10 | -0.611 | 0.02217 | 0.003 | -27.534
-9.5 | -0.598 | 0.01573 | 0.002 | -38.018
-9 | -0.473 | 0.05958 | 0.001 | -7.944
-8.5 | -0.797 | 0.01306 | 0.001 | -61.012
-8 | -0.863 | 0.01124 | 0.001 | -76.729
-7.5 | -0.861 | 0.00956 | 0 | -90.109
-7 | -0.836 | 0.00953 | -0.001 | -87.812
-6.5 | -0.79 | 0.00903 | -0.001 | -87.447
-6 | -0.735 | 0.00861 | -0.002 | -85.344
-5.5 | -0.675 | 0.00821 | -0.003 | -82.251
-5 | -0.613 | 0.00777 | -0.003 | -78.816
-4.5 | -0.548 | 0.00752 | -0.004 | -72.856
-4 | -0.481 | 0.00729 | -0.005 | -66.014
-3.5 | -0.413 | 0.00677 | -0.005 | -61.054
-3 | -0.344 | 0.00651 | -0.006 | -52.912
-2.5 | -0.275 | 0.00625 | -0.007 | -44
-2 | -0.205 | 0.00594 | -0.007 | -34.548
-1.5 | -0.135 | 0.0057 | -0.008 | -23.742
-1 | -0.065 | 0.00552 | -0.009 | -11.81
-0.5 | 0.005 | 0.0053 | -0.009 | 0.969
0 | 0.075 | 0.00528 | -0.01 | 14.293
0.5 | 0.145 | 0.00543 | -0.011 | 26.81
1 | 0.216 | 0.00555 | -0.011 | 38.866
1.5 | 0.286 | 0.00568 | -0.012 | 50.313
2 | 0.356 | 0.00581 | -0.013 | 61.227
2.5 | 0.425 | 0.00603 | -0.013 | 70.592
3 | 0.495 | 0.00642 | -0.014 | 77.116
3.5 | 0.564 | 0.00687 | -0.014 | 82.091
4 | 0.632 | 0.00732 | -0.015 | 86.407
4.5 | 0.699 | 0.00768 | -0.016 | 91.047
5 | 0.765 | 0.00848 | -0.016 | 90.167
5.5 | 0.828 | 0.009 | -0.017 | 92.063
6 | 0.883 | 0.00944 | -0.018 | 93.579
6.5 | 0.935 | 0.01005 | -0.018 | 92.991
7 | 0.979 | 0.01071 | -0.019 | 91.488
7.5 | 1.014 | 0.01154 | -0.019 | 87.848
8 | 1.032 | 0.01244 | -0.02 | 82.964
8.5 | 1.021 | 0.01386 | -0.02 | 73.697
9 | 0.936 | 0.01576 | -0.021 | 59.402
9.5 | 0.656 | 0.02042 | -0.021 | 32.139
10 | 0.695 | 0.01866 | -0.022 | 37.257
10.5 | 0.719 | 0.02227 | -0.022 | 32.29
11 | 0.644 | 0.07426 | -0.014 | 8.676
11.5 | 0.784 | 0.02305 | -0.023 | 34.003
12 | 0.808 | 0.02668 | -0.024 | 30.288
12.5 | 0.791 | 0.04884 | -0.022 | 16.2
13 | 0.756 | 0.09189 | -0.016 | 8.229
13.5 | 0.891 | 0.0338 | -0.025 | 26.346
14 | 0.905 | 0.04293 | -0.025 | 21.07
14.5 | 0.915 | 0.05514 | -0.024 | 16.594
15 | 0.865 | 0.1096 | -0.017 | 7.889
15.5 | 0.893 | 0.12062 | -0.018 | 7.399
16 | 0.923 | 0.12352 | -0.019 | 7.471
16.5 | 0.946 | 0.13623 | -0.019 | 6.946
17 | 0.973 | 0.14358 | -0.019 | 6.777
17.5 | 1.003 | 0.14709 | -0.02 | 6.817
18 | 1.032 | 0.15227 | -0.021 | 6.776
18.5 | 1.054 | 0.17215 | -0.02 | 6.12
19 | 1.082 | 0.17756 | -0.021 | 6.091
19.5 | 1.109 | 0.18409 | -0.021 | 6.026
20 | 1.138 | 0.19368 | -0.022 | 5.877

## 136. Re 16M Mach 0.50 (2)
BIGFOIL.COM POLAR EXPORT
NACA63-115 a=0.2
NACA63-115 a=0.2 |  |  |  | Cl Max: | 1.3363 | at alpha= | 10 | deg
XFOIL ncrit=9 |  |  |  | L/D Max: | 120.397 | at alpha= | 7.5 | deg
Re: | 16000000 |  |  | Cd Min: | 0.11031 | at alpha= | 15 | deg
Mach: | 0.5 |  |  | Cl=0 at alpha= | -0.5533 | deg
|  |  |  | @ Cl=0.1, Cd= | 0.0039841
|  |  |  | @ Cl=0.4, Cd= | 0.0045132
|  |  |  | @ Cl=0.6, Cd= | 0.0059673
alpha (deg) | Cl | Cd | Cm | Cl/Cd
-14 | -0.9151 | 0.09903 | -0.0202 | -9.2406
-13.5 | -0.9309 | 0.08629 | -0.0287 | -10.788
-13 | -0.9518 | 0.07341 | -0.0378 | -12.9655
-12.5 | -0.9756 | 0.06154 | -0.0457 | -15.8531
-12 | -1.0037 | 0.05058 | -0.0521 | -19.8438
-11.5 | -1.0351 | 0.04083 | -0.0561 | -25.3515
-11 | -1.0661 | 0.03252 | -0.0573 | -32.7829
-10.5 | -1.0988 | 0.02527 | -0.0554 | -43.4824
-10 | -1.1267 | 0.01935 | -0.0502 | -58.2274
-9.5 | -1.1518 | 0.01481 | -0.0415 | -77.7718
-9 | -1.1675 | 0.01204 | -0.0288 | -96.9684
-8.5 | -1.1248 | 0.01022 | -0.0217 | -110.0587
-8 | -1.0586 | 0.00933 | -0.0176 | -113.462
-7.5 | -0.9875 | 0.00873 | -0.0146 | -113.1157
-7 | -0.9152 | 0.00824 | -0.0124 | -111.068
-6.5 | -0.8422 | 0.00784 | -0.0107 | -107.4235
-6 | -0.77 | 0.00747 | -0.0094 | -103.079
-5.5 | -0.6975 | 0.00715 | -0.0085 | -97.5524
-5 | -0.6253 | 0.00686 | -0.0079 | -91.1516
-4.5 | -0.5536 | 0.0066 | -0.0076 | -83.8788
-4 | -0.4821 | 0.00635 | -0.0074 | -75.9213
-3.5 | -0.4115 | 0.00604 | -0.0074 | -68.1291
-3 | -0.3415 | 0.0057 | -0.0076 | -59.9123
-2.5 | -0.2713 | 0.00539 | -0.0079 | -50.334
-2 | -0.2015 | 0.00507 | -0.0084 | -39.7436
-1.5 | -0.1326 | 0.00464 | -0.0089 | -28.5776
-1 | -0.0637 | 0.00417 | -0.0096 | -15.2758
-0.5 | 0.0076 | 0.00407 | -0.0104 | 1.8673
0 | 0.0788 | 0.00399 | -0.0112 | 19.7494
0.5 | 0.1501 | 0.00397 | -0.0121 | 37.8086
1 | 0.2213 | 0.00401 | -0.0129 | 55.187
1.5 | 0.2922 | 0.00417 | -0.0137 | 70.0719
2 | 0.363 | 0.00435 | -0.0144 | 83.4483
2.5 | 0.4333 | 0.00466 | -0.015 | 92.9828
3 | 0.5007 | 0.00528 | -0.0151 | 94.8295
3.5 | 0.5691 | 0.00577 | -0.0152 | 98.6308
4 | 0.638 | 0.00621 | -0.0151 | 102.7375
4.5 | 0.7065 | 0.00668 | -0.0147 | 105.7635
5 | 0.7747 | 0.00716 | -0.0141 | 108.1983
5.5 | 0.8442 | 0.00757 | -0.0133 | 111.5192
6 | 0.9141 | 0.00795 | -0.0123 | 114.9811
6.5 | 0.9837 | 0.00835 | -0.0109 | 117.8084
7 | 1.0532 | 0.00879 | -0.0091 | 119.818
7.5 | 1.1209 | 0.00931 | -0.0067 | 120.3974
8 | 1.187 | 0.00989 | -0.0037 | 120.0202
8.5 | 1.2492 | 0.01057 | 0.0003 | 118.1835
9 | 1.3027 | 0.01138 | 0.0058 | 114.4728
9.5 | 1.3213 | 0.01274 | 0.0155 | 103.7127
10 | 1.3363 | 0.01525 | 0.0233 | 87.6262
10.5 | 1.3291 | 0.01946 | 0.0306 | 68.2991
11 | 1.3047 | 0.02525 | 0.0361 | 51.6713
11.5 | 1.2766 | 0.03201 | 0.0395 | 39.8813
12 | 1.2404 | 0.04035 | 0.0403 | 30.741
12.5 | 1.2063 | 0.04975 | 0.0385 | 24.2472
13 | 1.1733 | 0.06023 | 0.0345 | 19.4803
13.5 | 1.142 | 0.07172 | 0.0287 | 15.923
14 | 1.11 | 0.08437 | 0.0211 | 13.1563
14.5 | 1.085 | 0.09679 | 0.0134 | 11.2098
15 | 1.0615 | 0.11031 | 0.0043 | 9.6229

## 137. Re 18M Mach 0.00 (1)
BIGFOIL.COM POLAR EXPORT
NACA63-115 a=0.2
NACA63-115 a=0.2 |  |  |  | Cl Max: | 1.286 | at alpha= | 13.5 | deg
JavaFoil+Calcfoil stall+Eppler ext transition |  |  |  | L/D Max: | 112.134 | at alpha= | 8 | deg
Re: | 18000000 |  |  | Cd Min: | 0.00521 | at alpha= | 0 | deg
Mach: | 0 |  |  | Cl=0 at alpha= | -0.53333 | deg
|  |  |  | @ Cl=0.1, Cd= | 0.0052502
|  |  |  | @ Cl=0.4, Cd= | 0.0058243
|  |  |  | @ Cl=0.6, Cd= | 0.0066761
alpha (deg) | Cl | Cd | Cm | Cl/Cd
-19 | -1.017 | 0.06311 | 0.01 | -16.114
-18.5 | -1.05 | 0.05353 | 0.01 | -19.609
-18 | -1.072 | 0.05008 | 0.009 | -21.403
-17.5 | -1.1 | 0.04199 | 0.009 | -26.205
-17 | -1.123 | 0.03583 | 0.009 | -31.336
-16.5 | -1.144 | 0.03018 | 0.008 | -37.895
-16 | -1.162 | 0.0253 | 0.008 | -45.924
-15.5 | -1.171 | 0.02322 | 0.008 | -50.404
-15 | -1.179 | 0.02047 | 0.007 | -57.616
-14.5 | -1.183 | 0.01848 | 0.007 | -64.003
-14 | -1.185 | 0.01627 | 0.006 | -72.826
-13.5 | -1.181 | 0.01486 | 0.006 | -79.492
-13 | -1.173 | 0.01376 | 0.006 | -85.225
-12.5 | -1.16 | 0.01277 | 0.005 | -90.832
-12 | -1.144 | 0.01182 | 0.005 | -96.803
-11.5 | -1.124 | 0.01133 | 0.004 | -99.253
-11 | -1.1 | 0.01027 | 0.004 | -107.16
-10.5 | -1.075 | 0.01 | 0.003 | -107.51
-10 | -1.039 | 0.00956 | 0.003 | -108.7
-9.5 | -0.999 | 0.00916 | 0.002 | -109.08
-9 | -0.957 | 0.00878 | 0.002 | -108.943
-8.5 | -0.911 | 0.00853 | 0.001 | -106.85
-8 | -0.864 | 0.00822 | 0 | -105.081
-7.5 | -0.814 | 0.00794 | 0 | -102.409
-7 | -0.761 | 0.00774 | -0.001 | -98.361
-6.5 | -0.707 | 0.0075 | -0.001 | -94.27
-6 | -0.651 | 0.00721 | -0.002 | -90.298
-5.5 | -0.594 | 0.00707 | -0.002 | -83.984
-5 | -0.536 | 0.00688 | -0.003 | -77.907
-4.5 | -0.478 | 0.00672 | -0.003 | -71.115
-4 | -0.419 | 0.00657 | -0.004 | -63.693
-3.5 | -0.359 | 0.00618 | -0.005 | -58.098
-3 | -0.299 | 0.00606 | -0.005 | -49.323
-2.5 | -0.239 | 0.00586 | -0.006 | -40.679
-2 | -0.178 | 0.00566 | -0.006 | -31.437
-1.5 | -0.117 | 0.00552 | -0.007 | -21.235
-1 | -0.056 | 0.00535 | -0.007 | -10.559
-0.5 | 0.004 | 0.00527 | -0.008 | 0.843
0 | 0.065 | 0.00521 | -0.009 | 12.546
0.5 | 0.126 | 0.00528 | -0.009 | 23.895
1 | 0.187 | 0.00536 | -0.01 | 34.842
1.5 | 0.248 | 0.00543 | -0.01 | 45.58
2 | 0.308 | 0.00553 | -0.011 | 55.783
2.5 | 0.369 | 0.00569 | -0.011 | 64.879
3 | 0.429 | 0.00595 | -0.012 | 72.203
3.5 | 0.489 | 0.0062 | -0.013 | 78.943
4 | 0.549 | 0.00646 | -0.013 | 84.953
4.5 | 0.608 | 0.00671 | -0.014 | 90.662
5 | 0.667 | 0.00711 | -0.014 | 93.849
5.5 | 0.725 | 0.00745 | -0.015 | 97.239
6 | 0.782 | 0.0077 | -0.015 | 101.486
6.5 | 0.838 | 0.00799 | -0.016 | 104.847
7 | 0.892 | 0.00827 | -0.017 | 107.779
7.5 | 0.944 | 0.00856 | -0.017 | 110.33
8 | 0.994 | 0.00887 | -0.018 | 112.134
8.5 | 1.043 | 0.00933 | -0.018 | 111.75
9 | 1.088 | 0.00975 | -0.019 | 111.601
9.5 | 1.125 | 0.01011 | -0.019 | 111.225
10 | 1.16 | 0.0106 | -0.02 | 109.432
10.5 | 1.193 | 0.01124 | -0.02 | 106.097
11 | 1.221 | 0.0119 | -0.021 | 102.651
11.5 | 1.243 | 0.01265 | -0.021 | 98.283
12 | 1.261 | 0.01339 | -0.022 | 94.194
12.5 | 1.274 | 0.01427 | -0.022 | 89.326
13 | 1.282 | 0.01554 | -0.022 | 82.456
13.5 | 1.286 | 0.01646 | -0.023 | 78.125
14 | 1.285 | 0.0179 | -0.023 | 71.788
14.5 | 1.28 | 0.01923 | -0.024 | 66.581
15 | 1.27 | 0.02119 | -0.024 | 59.928
15.5 | 1.256 | 0.02306 | -0.024 | 54.494
16 | 1.238 | 0.02567 | -0.025 | 48.231
16.5 | 1.216 | 0.0288 | -0.025 | 42.232
17 | 1.192 | 0.03184 | -0.025 | 37.446
17.5 | 1.164 | 0.0364 | -0.025 | 31.971
18 | 1.133 | 0.04141 | -0.026 | 27.367
18.5 | 1.1 | 0.04803 | -0.026 | 22.891

## 138. Re 18M Mach 0.00 (2)
BIGFOIL.COM POLAR EXPORT
NACA63-115 a=0.2
NACA63-115 a=0.2 |  |  |  | Cl Max: | 1.7945 | at alpha= | 20 | deg
XFOIL ncrit=9 |  |  |  | L/D Max: | 131.541 | at alpha= | 10.5 | deg
Re: | 18000000 |  |  | Cd Min: | 0.03831 | at alpha= | 20 | deg
Mach: | 0 |  |  | Cl=0 at alpha= | -0.54738 | deg
|  |  |  | @ Cl=0.1, Cd= | 0.0039981
|  |  |  | @ Cl=0.4, Cd= | 0.0049884
|  |  |  | @ Cl=0.6, Cd= | 0.0059834
alpha (deg) | Cl | Cd | Cm | Cl/Cd
-20 | -1.7949 | 0.02934 | -0.033 | -61.1759
-19.5 | -1.78 | 0.02655 | -0.0319 | -67.0433
-19 | -1.7631 | 0.02406 | -0.0304 | -73.2793
-18.5 | -1.7442 | 0.02188 | -0.0287 | -79.7166
-18 | -1.7242 | 0.01993 | -0.0266 | -86.5128
-16.5 | -1.656 | 0.0159 | -0.018 | -104.1509
-16 | -1.6364 | 0.01492 | -0.0136 | -109.6783
-15.5 | -1.619 | 0.01416 | -0.0079 | -114.3362
-15 | -1.5815 | 0.01344 | -0.0056 | -117.6711
-14.5 | -1.5408 | 0.01272 | -0.0038 | -121.1321
-14 | -1.4961 | 0.01212 | -0.0026 | -123.4406
-13.5 | -1.449 | 0.01158 | -0.0016 | -125.1295
-13 | -1.4 | 0.01109 | -0.001 | -126.2399
-12.5 | -1.3496 | 0.01065 | -0.0005 | -126.723
-12 | -1.2982 | 0.01023 | -0.0001 | -126.9013
-11.5 | -1.2463 | 0.00981 | 0.0001 | -127.0438
-11 | -1.1938 | 0.00937 | 0.0004 | -127.4066
-10.5 | -1.1406 | 0.00896 | 0.0005 | -127.2991
-10 | -1.0862 | 0.00864 | 0.0004 | -125.7176
-9.5 | -1.0311 | 0.00834 | 0.0003 | -123.6331
-9 | -0.976 | 0.008 | 0.0001 | -122
-8.5 | -0.9202 | 0.0077 | -0.0001 | -119.5065
-8 | -0.8638 | 0.00746 | -0.0004 | -115.7909
-7.5 | -0.8073 | 0.00717 | -0.0007 | -112.5941
-7 | -0.7502 | 0.00695 | -0.0011 | -107.9424
-6.5 | -0.6929 | 0.00673 | -0.0016 | -102.9569
-6 | -0.6353 | 0.00653 | -0.0021 | -97.2894
-5.5 | -0.5775 | 0.00633 | -0.0025 | -91.2322
-5 | -0.5195 | 0.00615 | -0.0031 | -84.4715
-4.5 | -0.4613 | 0.00597 | -0.0036 | -77.2697
-4 | -0.4031 | 0.00576 | -0.0042 | -69.9826
-3.5 | -0.3451 | 0.00552 | -0.0047 | -62.5181
-3 | -0.2867 | 0.0053 | -0.0054 | -54.0943
-2.5 | -0.2282 | 0.0051 | -0.006 | -44.7451
-2 | -0.1697 | 0.00489 | -0.0066 | -34.7035
-1 | -0.0535 | 0.00418 | -0.008 | -12.799
-0.5 | 0.0056 | 0.00405 | -0.0087 | 1.3827
0 | 0.0648 | 0.00401 | -0.0095 | 16.1596
0.5 | 0.124 | 0.00399 | -0.0103 | 31.0777
1 | 0.1829 | 0.00405 | -0.011 | 45.1605
1.5 | 0.2419 | 0.00417 | -0.0117 | 58.0096
2 | 0.3007 | 0.00432 | -0.0125 | 69.6065
2.5 | 0.3583 | 0.00469 | -0.0131 | 76.3966
3 | 0.4156 | 0.0051 | -0.0136 | 81.4902
3.5 | 0.4736 | 0.00534 | -0.0142 | 88.6891
4 | 0.5313 | 0.00561 | -0.0148 | 94.7059
4.5 | 0.5887 | 0.00592 | -0.0153 | 99.4426
5 | 0.6457 | 0.00624 | -0.0158 | 103.4776
6 | 0.7596 | 0.00679 | -0.0166 | 111.8704
6.5 | 0.8165 | 0.00703 | -0.017 | 116.1451
7 | 0.873 | 0.00729 | -0.0174 | 119.7531
7.5 | 0.9291 | 0.00755 | -0.0177 | 123.0596
8 | 0.985 | 0.00783 | -0.018 | 125.7982
8.5 | 1.0401 | 0.00814 | -0.0182 | 127.7764
9 | 1.0949 | 0.00845 | -0.0184 | 129.574
9.5 | 1.1489 | 0.00879 | -0.0184 | 130.7053
10 | 1.202 | 0.00918 | -0.0183 | 130.9368
10.5 | 1.2549 | 0.00954 | -0.0183 | 131.5409
11 | 1.3064 | 0.00996 | -0.018 | 131.1647
11.5 | 1.3564 | 0.01044 | -0.0175 | 129.9234
12 | 1.4059 | 0.01088 | -0.0169 | 129.2188
12.5 | 1.4541 | 0.01135 | -0.0162 | 128.1145
13 | 1.4993 | 0.01191 | -0.015 | 125.8858
13.5 | 1.5416 | 0.01253 | -0.0134 | 123.0327
14 | 1.58 | 0.01319 | -0.0112 | 119.7877
14.5 | 1.6012 | 0.01381 | -0.0059 | 115.945
15 | 1.6203 | 0.01454 | -0.001 | 111.4374
15.5 | 1.6444 | 0.01569 | 0.0023 | 104.8056
16 | 1.6678 | 0.01709 | 0.0052 | 97.5892
16.5 | 1.6885 | 0.0188 | 0.0079 | 89.8138
17 | 1.7081 | 0.02076 | 0.0103 | 82.2784
17.5 | 1.7266 | 0.02295 | 0.0123 | 75.2331
18 | 1.7433 | 0.02543 | 0.014 | 68.5529
18.5 | 1.7583 | 0.02819 | 0.0154 | 62.3732
19 | 1.771 | 0.03128 | 0.0165 | 56.6176
19.5 | 1.7846 | 0.03452 | 0.0171 | 51.6976
20 | 1.7945 | 0.03831 | 0.0174 | 46.8416

## 139. Re 18M Mach 0.10 (1)
BIGFOIL.COM POLAR EXPORT
NACA63-115 a=0.2
NACA63-115 a=0.2 |  |  |  | Cl Max: | 1.274 | at alpha= | 13.5 | deg
JavaFoil+Calcfoil stall+Eppler ext transition |  |  |  | L/D Max: | 111.195 | at alpha= | 8 | deg
Re: | 18000000 |  |  | Cd Min: | 0.00524 | at alpha= | 0 | deg
Mach: | 0.1 |  |  | Cl=0 at alpha= | -0.53279 | deg
|  |  |  | @ Cl=0.1, Cd= | 0.0052567
|  |  |  | @ Cl=0.4, Cd= | 0.0058312
|  |  |  | @ Cl=0.6, Cd= | 0.0066727
alpha (deg) | Cl | Cd | Cm | Cl/Cd
-19 | -0.95 | 0.07664 | 0.009 | -12.394
-18.5 | -0.99 | 0.06311 | 0.009 | -15.68
-18 | -1.012 | 0.06116 | 0.009 | -16.554
-17.5 | -1.051 | 0.04828 | 0.009 | -21.759
-17 | -1.079 | 0.04028 | 0.009 | -26.78
-16.5 | -1.106 | 0.03305 | 0.008 | -33.452
-16 | -1.125 | 0.02863 | 0.008 | -39.304
-15.5 | -1.145 | 0.02401 | 0.008 | -47.664
-15 | -1.155 | 0.02153 | 0.007 | -53.66
-14.5 | -1.163 | 0.01929 | 0.007 | -60.296
-14 | -1.167 | 0.01726 | 0.006 | -67.589
-13.5 | -1.167 | 0.01543 | 0.006 | -75.626
-13 | -1.162 | 0.01412 | 0.006 | -82.311
-12.5 | -1.152 | 0.01307 | 0.005 | -88.191
-12 | -1.138 | 0.01212 | 0.005 | -93.94
-11.5 | -1.12 | 0.01132 | 0.004 | -98.935
-11 | -1.097 | 0.0109 | 0.004 | -100.649
-10.5 | -1.075 | 0.01009 | 0.003 | -106.541
-10 | -1.04 | 0.00961 | 0.003 | -108.171
-9.5 | -1.001 | 0.00921 | 0.002 | -108.743
-9 | -0.959 | 0.00889 | 0.002 | -107.843
-8.5 | -0.914 | 0.00856 | 0.001 | -106.803
-8 | -0.867 | 0.00831 | 0 | -104.261
-7.5 | -0.817 | 0.00801 | 0 | -101.909
-7 | -0.765 | 0.00776 | -0.001 | -98.535
-6.5 | -0.71 | 0.00751 | -0.001 | -94.505
-6 | -0.654 | 0.00732 | -0.002 | -89.319
-5.5 | -0.597 | 0.00709 | -0.002 | -84.141
-5 | -0.539 | 0.0069 | -0.003 | -78.154
-4.5 | -0.48 | 0.00672 | -0.003 | -71.406
-4 | -0.421 | 0.00658 | -0.004 | -63.972
-3.5 | -0.361 | 0.00619 | -0.005 | -58.318
-3 | -0.3 | 0.00607 | -0.005 | -49.515
-2.5 | -0.24 | 0.00587 | -0.006 | -40.86
-2 | -0.179 | 0.00566 | -0.006 | -31.575
-1.5 | -0.118 | 0.00552 | -0.007 | -21.347
-1 | -0.057 | 0.00537 | -0.007 | -10.569
-0.5 | 0.004 | 0.0053 | -0.008 | 0.843
0 | 0.066 | 0.00524 | -0.009 | 12.547
0.5 | 0.127 | 0.00527 | -0.009 | 24.027
1 | 0.188 | 0.00536 | -0.01 | 35.017
1.5 | 0.249 | 0.00543 | -0.01 | 45.833
2 | 0.31 | 0.00556 | -0.011 | 55.672
2.5 | 0.371 | 0.00572 | -0.011 | 64.817
3 | 0.431 | 0.00595 | -0.012 | 72.526
3.5 | 0.492 | 0.0062 | -0.013 | 79.377
4 | 0.552 | 0.00651 | -0.013 | 84.826
4.5 | 0.611 | 0.00671 | -0.014 | 91.045
5 | 0.67 | 0.00725 | -0.014 | 92.389
5.5 | 0.728 | 0.00746 | -0.015 | 97.587
6 | 0.786 | 0.00772 | -0.015 | 101.758
6.5 | 0.841 | 0.008 | -0.016 | 105.162
7 | 0.896 | 0.00829 | -0.017 | 108.049
7.5 | 0.948 | 0.00865 | -0.017 | 109.552
8 | 0.998 | 0.00898 | -0.018 | 111.195
8.5 | 1.046 | 0.00943 | -0.018 | 110.902
9 | 1.092 | 0.00993 | -0.019 | 110.006
9.5 | 1.126 | 0.01027 | -0.019 | 109.651
10 | 1.161 | 0.01078 | -0.02 | 107.768
10.5 | 1.193 | 0.01139 | -0.02 | 104.7
11 | 1.22 | 0.01207 | -0.021 | 101.047
11.5 | 1.241 | 0.01286 | -0.021 | 96.442
12 | 1.256 | 0.01378 | -0.022 | 91.17
12.5 | 1.267 | 0.01457 | -0.022 | 86.994
13 | 1.272 | 0.01591 | -0.022 | 79.949
13.5 | 1.274 | 0.01688 | -0.023 | 75.458
14 | 1.269 | 0.0184 | -0.023 | 68.959
14.5 | 1.261 | 0.01988 | -0.024 | 63.429
15 | 1.248 | 0.02156 | -0.024 | 57.851
15.5 | 1.227 | 0.02442 | -0.024 | 50.267
16 | 1.204 | 0.02768 | -0.025 | 43.473
16.5 | 1.179 | 0.03036 | -0.025 | 38.84
17 | 1.148 | 0.03479 | -0.025 | 33.007
17.5 | 1.116 | 0.03915 | -0.025 | 28.513
18 | 1.08 | 0.04525 | -0.025 | 23.869
18.5 | 1.041 | 0.05301 | -0.025 | 19.644

## 140. Re 18M Mach 0.10 (2)
BIGFOIL.COM POLAR EXPORT
NACA63-115 a=0.2
NACA63-115 a=0.2 |  |  |  | Cl Max: | 1.7876 | at alpha= | 20 | deg
XFOIL ncrit=9 |  |  |  | L/D Max: | 131.1 | at alpha= | 10.5 | deg
Re: | 18000000 |  |  | Cd Min: | 0.04146 | at alpha= | 20 | deg
Mach: | 0.1 |  |  | Cl=0 at alpha= | -0.54782 | deg
|  |  |  | @ Cl=0.1, Cd= | 0.0039942
|  |  |  | @ Cl=0.4, Cd= | 0.0049756
|  |  |  | @ Cl=0.6, Cd= | 0.0059818
alpha (deg) | Cl | Cd | Cm | Cl/Cd
-20 | -1.788 | 0.03211 | -0.0364 | -55.6836
-19.5 | -1.7774 | 0.02874 | -0.0354 | -61.8441
-19 | -1.7627 | 0.02588 | -0.0341 | -68.1105
-18.5 | -1.7447 | 0.02342 | -0.0325 | -74.4962
-18 | -1.7251 | 0.02123 | -0.0305 | -81.2577
-17.5 | -1.7019 | 0.01946 | -0.0283 | -87.4563
-17 | -1.6794 | 0.01779 | -0.0256 | -94.4013
-16.5 | -1.6566 | 0.01661 | -0.0223 | -99.7351
-16 | -1.6345 | 0.01551 | -0.0184 | -105.3836
-15.5 | -1.6165 | 0.01456 | -0.0131 | -111.0234
-15 | -1.5901 | 0.01382 | -0.0086 | -115.0579
-14.5 | -1.5505 | 0.01306 | -0.0063 | -118.7213
-14 | -1.5066 | 0.0124 | -0.0047 | -121.5
-13.5 | -1.4599 | 0.01181 | -0.0035 | -123.6156
-13 | -1.4111 | 0.01127 | -0.0025 | -125.2085
-12.5 | -1.3604 | 0.01079 | -0.0018 | -126.0797
-12 | -1.3086 | 0.01036 | -0.0013 | -126.3127
-11.5 | -1.2559 | 0.00994 | -0.0009 | -126.3481
-11 | -1.2029 | 0.0095 | -0.0006 | -126.6211
-10.5 | -1.1493 | 0.00906 | -0.0003 | -126.8543
-10 | -1.0944 | 0.00871 | -0.0003 | -125.6487
-9.5 | -1.0388 | 0.0084 | -0.0003 | -123.6667
-9 | -0.983 | 0.00807 | -0.0004 | -121.8092
-8.5 | -0.9269 | 0.00774 | -0.0005 | -119.7545
-8 | -0.87 | 0.00749 | -0.0008 | -116.1549
-7.5 | -0.813 | 0.00722 | -0.001 | -112.6039
-7 | -0.7554 | 0.00698 | -0.0014 | -108.2235
-6.5 | -0.6976 | 0.00676 | -0.0018 | -103.1953
-6 | -0.6396 | 0.00655 | -0.0022 | -97.6489
-5.5 | -0.5813 | 0.00635 | -0.0027 | -91.5433
-5 | -0.5228 | 0.00617 | -0.0032 | -84.7326
-4.5 | -0.4642 | 0.00599 | -0.0037 | -77.4958
-4 | -0.4056 | 0.00577 | -0.0043 | -70.2946
-3.5 | -0.3472 | 0.00553 | -0.0048 | -62.7848
-3 | -0.2884 | 0.00532 | -0.0054 | -54.2105
-2.5 | -0.2296 | 0.0051 | -0.006 | -45.0196
-2 | -0.1707 | 0.00489 | -0.0067 | -34.908
-1 | -0.0539 | 0.00418 | -0.008 | -12.8947
-0.5 | 0.0057 | 0.00405 | -0.0088 | 1.4074
0 | 0.0653 | 0.004 | -0.0095 | 16.325
0.5 | 0.1248 | 0.00399 | -0.0103 | 31.2782
1 | 0.1841 | 0.00405 | -0.0111 | 45.4568
1.5 | 0.2435 | 0.00417 | -0.0118 | 58.3933
2 | 0.3026 | 0.00431 | -0.0125 | 70.2088
3 | 0.4182 | 0.0051 | -0.0137 | 82
3.5 | 0.4766 | 0.00535 | -0.0143 | 89.0841
4 | 0.5347 | 0.00563 | -0.0148 | 94.9734
4.5 | 0.5925 | 0.00594 | -0.0153 | 99.7475
5 | 0.6499 | 0.00626 | -0.0157 | 103.8179
5.5 | 0.7072 | 0.00655 | -0.0162 | 107.9695
6 | 0.7646 | 0.00682 | -0.0166 | 112.1114
6.5 | 0.8219 | 0.00707 | -0.0169 | 116.2518
7 | 0.8789 | 0.00732 | -0.0173 | 120.0683
7.5 | 0.9354 | 0.0076 | -0.0175 | 123.0789
8 | 0.9918 | 0.00787 | -0.0178 | 126.0229
8.5 | 1.0473 | 0.0082 | -0.0179 | 127.7195
9 | 1.1026 | 0.00851 | -0.018 | 129.5652
9.5 | 1.1569 | 0.00888 | -0.0179 | 130.2815
10 | 1.2106 | 0.00926 | -0.0178 | 130.7343
10.5 | 1.2638 | 0.00964 | -0.0176 | 131.0996
11 | 1.3154 | 0.0101 | -0.0171 | 130.2376
11.5 | 1.3658 | 0.01058 | -0.0165 | 129.0926
12 | 1.4157 | 0.01103 | -0.0157 | 128.35
12.5 | 1.4637 | 0.01153 | -0.0147 | 126.9471
13 | 1.5079 | 0.01216 | -0.0132 | 124.0049
13.5 | 1.5492 | 0.0128 | -0.0112 | 121.0312
14 | 1.5815 | 0.01344 | -0.0077 | 117.6711
14.5 | 1.5993 | 0.0142 | -0.002 | 112.6268
15 | 1.621 | 0.01509 | 0.0023 | 107.4221
15.5 | 1.6457 | 0.01639 | 0.0055 | 100.4088
16 | 1.6674 | 0.01804 | 0.0085 | 92.4279
16.5 | 1.6868 | 0.02 | 0.0111 | 84.34
17 | 1.7063 | 0.02216 | 0.0134 | 76.9991
17.5 | 1.7238 | 0.0246 | 0.0153 | 70.0732
18 | 1.7404 | 0.02726 | 0.0169 | 63.8445
18.5 | 1.7562 | 0.03015 | 0.0181 | 58.2488
19 | 1.7678 | 0.03359 | 0.019 | 52.6288
19.5 | 1.7795 | 0.03724 | 0.0195 | 47.7846
20 | 1.7876 | 0.04146 | 0.0196 | 43.1163

## 141. Re 18M Mach 0.25 (1)
BIGFOIL.COM POLAR EXPORT
NACA63-115 a=0.2
NACA63-115 a=0.2 |  |  |  | Cl Max: | 1.213 | at alpha= | 11.5 | deg
JavaFoil+Calcfoil stall+Eppler ext transition |  |  |  | L/D Max: | 113.393 | at alpha= | 8.5 | deg
Re: | 18000000 |  |  | Cd Min: | 0.00523 | at alpha= | 0 | deg
Mach: | 0.25 |  |  | Cl=0 at alpha= | -0.53968 | deg
|  |  |  | @ Cl=0.1, Cd= | 0.0052661
|  |  |  | @ Cl=0.4, Cd= | 0.0058436
|  |  |  | @ Cl=0.6, Cd= | 0.006739
alpha (deg) | Cl | Cd | Cm | Cl/Cd
-17 | -0.695 | 0.11257 | 0.006 | -6.172
-16.5 | -0.739 | 0.10761 | 0.006 | -6.866
-16 | -0.792 | 0.09009 | 0.006 | -8.795
-15.5 | -0.865 | 0.06068 | 0.007 | -14.248
-15 | -0.939 | 0.03688 | 0.007 | -25.467
-14.5 | -0.986 | 0.02868 | 0.007 | -34.366
-14 | -1.027 | 0.02211 | 0.007 | -46.468
-13.5 | -1.05 | 0.02006 | 0.006 | -52.335
-13 | -1.071 | 0.01715 | 0.006 | -62.417
-12.5 | -1.083 | 0.01518 | 0.005 | -71.313
-12 | -1.086 | 0.0138 | 0.005 | -78.737
-11.5 | -1.082 | 0.01281 | 0.004 | -84.442
-11 | -1.072 | 0.01198 | 0.004 | -89.508
-10.5 | -1.056 | 0.01115 | 0.003 | -94.677
-10 | -1.04 | 0.01028 | 0.003 | -101.203
-9.5 | -1.007 | 0.00974 | 0.002 | -103.439
-9 | -0.97 | 0.00932 | 0.002 | -104.089
-8.5 | -0.928 | 0.00891 | 0.001 | -104.143
-8 | -0.882 | 0.00862 | 0 | -102.299
-7.5 | -0.833 | 0.00826 | 0 | -100.921
-7 | -0.782 | 0.00798 | -0.001 | -97.96
-6.5 | -0.727 | 0.00773 | -0.001 | -94.11
-6 | -0.67 | 0.00746 | -0.002 | -89.86
-5.5 | -0.612 | 0.00725 | -0.002 | -84.393
-5 | -0.553 | 0.00704 | -0.003 | -78.56
-4.5 | -0.493 | 0.00686 | -0.004 | -71.853
-4 | -0.432 | 0.0067 | -0.004 | -64.505
-3.5 | -0.371 | 0.00626 | -0.005 | -59.164
-3 | -0.309 | 0.00614 | -0.005 | -50.29
-2.5 | -0.246 | 0.00593 | -0.006 | -41.529
-2 | -0.184 | 0.00572 | -0.006 | -32.131
-1.5 | -0.121 | 0.00556 | -0.007 | -21.753
-1 | -0.058 | 0.00541 | -0.008 | -10.775
-0.5 | 0.005 | 0.00533 | -0.008 | 0.861
0 | 0.068 | 0.00523 | -0.009 | 12.895
0.5 | 0.13 | 0.0053 | -0.009 | 24.559
1 | 0.193 | 0.00539 | -0.01 | 35.813
1.5 | 0.256 | 0.00547 | -0.011 | 46.743
2 | 0.318 | 0.0056 | -0.011 | 56.823
2.5 | 0.381 | 0.00577 | -0.012 | 66.026
3 | 0.443 | 0.00601 | -0.012 | 73.807
3.5 | 0.505 | 0.00631 | -0.013 | 80.079
4 | 0.567 | 0.00662 | -0.014 | 85.656
4.5 | 0.628 | 0.00684 | -0.014 | 91.736
5 | 0.688 | 0.0074 | -0.015 | 92.958
5.5 | 0.747 | 0.00765 | -0.015 | 97.692
6 | 0.806 | 0.00795 | -0.016 | 101.306
6.5 | 0.862 | 0.00829 | -0.016 | 103.982
7 | 0.917 | 0.00864 | -0.017 | 106.105
7.5 | 0.969 | 0.00897 | -0.018 | 108.022
8 | 1.018 | 0.00943 | -0.018 | 107.997
8.5 | 1.06 | 0.00935 | -0.019 | 113.393
9 | 1.098 | 0.01033 | -0.019 | 106.327
9.5 | 1.132 | 0.01093 | -0.02 | 103.587
10 | 1.162 | 0.0116 | -0.02 | 100.163
10.5 | 1.188 | 0.01232 | -0.021 | 96.404
11 | 1.206 | 0.01318 | -0.021 | 91.468
11.5 | 1.213 | 0.01425 | -0.022 | 85.166
12 | 1.213 | 0.01563 | -0.022 | 77.601
12.5 | 1.206 | 0.01684 | -0.022 | 71.596
13 | 1.191 | 0.01828 | -0.023 | 65.125
13.5 | 1.166 | 0.02023 | -0.023 | 57.65
14 | 1.134 | 0.02226 | -0.024 | 50.969
14.5 | 1.092 | 0.02558 | -0.024 | 42.686
15 | 1.039 | 0.03058 | -0.024 | 33.98
15.5 | 0.981 | 0.03621 | -0.024 | 27.095
16 | 0.907 | 0.04835 | -0.024 | 18.765
16.5 | 0.823 | 0.06833 | -0.023 | 12.05

## 142. Re 18M Mach 0.25 (2)
BIGFOIL.COM POLAR EXPORT
NACA63-115 a=0.2
NACA63-115 a=0.2 |  |  |  | Cl Max: | 1.7295 | at alpha= | 19 | deg
XFOIL ncrit=9 |  |  |  | L/D Max: | 128.852 | at alpha= | 10 | deg
Re: | 18000000 |  |  | Cd Min: | 0.06454 | at alpha= | 20 | deg
Mach: | 0.25 |  |  | Cl=0 at alpha= | -0.54943 | deg
|  |  |  | @ Cl=0.1, Cd= | 0.0039795
|  |  |  | @ Cl=0.4, Cd= | 0.0048904
|  |  |  | @ Cl=0.6, Cd= | 0.0059784
alpha (deg) | Cl | Cd | Cm | Cl/Cd
-20 | -1.7163 | 0.05391 | -0.0473 | -31.8364
-19.5 | -1.7243 | 0.04681 | -0.0491 | -36.8361
-19 | -1.7246 | 0.04089 | -0.0499 | -42.1766
-18.5 | -1.7207 | 0.03579 | -0.0498 | -48.0777
-18 | -1.7115 | 0.03154 | -0.0489 | -54.2644
-17.5 | -1.6965 | 0.02802 | -0.0473 | -60.546
-17 | -1.6813 | 0.02475 | -0.0452 | -67.9313
-16.5 | -1.6599 | 0.02215 | -0.0427 | -74.9391
-16 | -1.6387 | 0.02008 | -0.0394 | -81.6086
-15.5 | -1.6152 | 0.01821 | -0.0358 | -88.6985
-15 | -1.5889 | 0.01664 | -0.0319 | -95.4868
-14.5 | -1.5658 | 0.01523 | -0.027 | -102.8102
-14 | -1.5493 | 0.01413 | -0.0201 | -109.6461
-13.5 | -1.5134 | 0.0133 | -0.0157 | -113.7895
-13 | -1.468 | 0.01248 | -0.0128 | -117.6282
-12.5 | -1.4179 | 0.01179 | -0.0106 | -120.2629
-12 | -1.3651 | 0.01117 | -0.0088 | -122.2113
-11.5 | -1.3103 | 0.01063 | -0.0074 | -123.2643
-11 | -1.2541 | 0.01015 | -0.0062 | -123.5567
-10.5 | -1.1974 | 0.00967 | -0.0052 | -123.8263
-10 | -1.1401 | 0.0092 | -0.0044 | -123.9239
-9.5 | -1.0822 | 0.00877 | -0.0038 | -123.3979
-9 | -1.0232 | 0.00841 | -0.0034 | -121.6647
-8.5 | -0.9639 | 0.00806 | -0.0031 | -119.5906
-8 | -0.9045 | 0.00772 | -0.0029 | -117.1632
-7.5 | -0.8444 | 0.00745 | -0.0028 | -113.3423
-7 | -0.7844 | 0.00715 | -0.0028 | -109.7063
-6.5 | -0.7238 | 0.00692 | -0.003 | -104.5954
-6 | -0.6633 | 0.00668 | -0.0032 | -99.2964
-5.5 | -0.6023 | 0.00647 | -0.0035 | -93.0912
-5 | -0.5415 | 0.00626 | -0.0039 | -86.5016
-4.5 | -0.4806 | 0.00607 | -0.0043 | -79.1763
-4 | -0.4196 | 0.00586 | -0.0047 | -71.6041
-3.5 | -0.359 | 0.0056 | -0.0052 | -64.1071
-3 | -0.2981 | 0.00538 | -0.0058 | -55.4089
-2.5 | -0.2373 | 0.00513 | -0.0063 | -46.2573
-2 | -0.1763 | 0.00491 | -0.007 | -35.9063
-1.5 | -0.1154 | 0.00468 | -0.0076 | -24.6581
-1 | -0.0556 | 0.00417 | -0.0083 | -13.3333
-0.5 | 0.0061 | 0.00405 | -0.0091 | 1.5062
0 | 0.0678 | 0.00399 | -0.0099 | 16.9925
0.5 | 0.1293 | 0.00397 | -0.0106 | 32.5693
1 | 0.1907 | 0.00404 | -0.0114 | 47.203
1.5 | 0.2522 | 0.00416 | -0.0122 | 60.625
2.5 | 0.3735 | 0.00469 | -0.0135 | 79.6375
3 | 0.433 | 0.00514 | -0.014 | 84.2412
3.5 | 0.4934 | 0.0054 | -0.0145 | 91.3704
4 | 0.5535 | 0.00573 | -0.015 | 96.5969
4.5 | 0.6134 | 0.00605 | -0.0154 | 101.3884
5 | 0.6728 | 0.0064 | -0.0157 | 105.125
5.5 | 0.7325 | 0.00671 | -0.0159 | 109.1654
6 | 0.7922 | 0.007 | -0.0161 | 113.1714
6.5 | 0.8519 | 0.00726 | -0.0163 | 117.3416
7 | 0.9115 | 0.00753 | -0.0164 | 121.0491
7.5 | 0.9705 | 0.00784 | -0.0164 | 123.7883
8 | 1.0292 | 0.00817 | -0.0162 | 125.9731
8.5 | 1.0874 | 0.00852 | -0.0159 | 127.6291
9 | 1.1449 | 0.0089 | -0.0155 | 128.6404
9.5 | 1.2015 | 0.00933 | -0.0149 | 128.7781
10 | 1.2576 | 0.00976 | -0.0141 | 128.8525
10.5 | 1.3117 | 0.01028 | -0.013 | 127.5973
11 | 1.3649 | 0.0108 | -0.0117 | 126.3796
11.5 | 1.4165 | 0.01134 | -0.01 | 124.9118
12 | 1.4642 | 0.01199 | -0.0078 | 122.1184
12.5 | 1.5072 | 0.01273 | -0.0048 | 118.3975
13 | 1.5281 | 0.01354 | 0.0017 | 112.8582
13.5 | 1.553 | 0.01459 | 0.0067 | 106.4428
14 | 1.579 | 0.0159 | 0.011 | 99.3082
14.5 | 1.6016 | 0.01739 | 0.015 | 92.0989
15 | 1.6244 | 0.01945 | 0.0183 | 83.5167
15.5 | 1.6452 | 0.02186 | 0.0213 | 75.2608
16 | 1.6657 | 0.0245 | 0.0238 | 67.9878
16.5 | 1.685 | 0.02741 | 0.0259 | 61.4739
17 | 1.7003 | 0.03079 | 0.0276 | 55.2225
17.5 | 1.7121 | 0.03473 | 0.0288 | 49.2974
18 | 1.7202 | 0.03929 | 0.0295 | 43.7821
18.5 | 1.7227 | 0.04466 | 0.0296 | 38.5737
19 | 1.7295 | 0.04992 | 0.0292 | 34.6454
19.5 | 1.7188 | 0.05731 | 0.0276 | 29.9913
20 | 1.7134 | 0.06454 | 0.0255 | 26.5479

## 143. Re 18M Mach 0.50 (1)
BIGFOIL.COM POLAR EXPORT
NACA63-115 a=0.2
NACA63-115 a=0.2 |  |  |  | Cl Max: | 1.138 | at alpha= | 20 | deg
JavaFoil+Calcfoil stall+Eppler ext transition |  |  |  | L/D Max: | 98.908 | at alpha= | 6 | deg
Re: | 18000000 |  |  | Cd Min: | 0.00536 | at alpha= | 0 | deg
Mach: | 0.5 |  |  | Cl=0 at alpha= | -0.53571 | deg
|  |  |  | @ Cl=0.1, Cd= | 0.0054029
|  |  |  | @ Cl=0.4, Cd= | 0.0059967
|  |  |  | @ Cl=0.6, Cd= | 0.0070418
alpha (deg) | Cl | Cd | Cm | Cl/Cd
-20 | -1.085 | 0.19214 | 0.009 | -5.645
-19.5 | -1.056 | 0.18504 | 0.008 | -5.708
-19 | -1.031 | 0.17062 | 0.008 | -6.04
-18.5 | -1.002 | 0.164 | 0.008 | -6.113
-18 | -0.974 | 0.15685 | 0.007 | -6.21
-17.5 | -0.946 | 0.15456 | 0.007 | -6.119
-17 | -0.917 | 0.1527 | 0.006 | -6.007
-16.5 | -0.893 | 0.13521 | 0.006 | -6.605
-16 | -0.865 | 0.12716 | 0.006 | -6.799
-15.5 | -0.835 | 0.12149 | 0.005 | -6.876
-15 | -0.807 | 0.11362 | 0.005 | -7.105
-14.5 | -0.789 | 0.09659 | 0.005 | -8.165
-14 | -0.752 | 0.1081 | 0.004 | -6.954
-13.5 | -0.793 | 0.04687 | 0.006 | -16.915
-13 | -0.785 | 0.03413 | 0.006 | -22.989
-12.5 | -0.673 | 0.08254 | 0.004 | -8.157
-12 | -0.658 | 0.0679 | 0.004 | -9.686
-11.5 | -0.712 | 0.02293 | 0.005 | -31.033
-11 | -0.69 | 0.01864 | 0.004 | -37.007
-10.5 | -0.557 | 0.07119 | 0.002 | -7.817
-10 | -0.613 | 0.02116 | 0.003 | -28.981
-9.5 | -0.599 | 0.01527 | 0.002 | -39.24
-9 | -0.474 | 0.05942 | 0.001 | -7.97
-8.5 | -0.798 | 0.01271 | 0.001 | -62.807
-8 | -0.864 | 0.01099 | 0.001 | -78.613
-7.5 | -0.863 | 0.00976 | 0 | -88.42
-7 | -0.836 | 0.00931 | -0.001 | -89.825
-6.5 | -0.79 | 0.00896 | -0.001 | -88.154
-6 | -0.735 | 0.00847 | -0.002 | -86.764
-5.5 | -0.675 | 0.0081 | -0.003 | -83.407
-5 | -0.613 | 0.0077 | -0.003 | -79.581
-4.5 | -0.548 | 0.00741 | -0.004 | -73.906
-4 | -0.481 | 0.00717 | -0.005 | -67.076
-3.5 | -0.413 | 0.00685 | -0.005 | -60.317
-3 | -0.344 | 0.00646 | -0.006 | -53.35
-2.5 | -0.275 | 0.00625 | -0.007 | -43.975
-2 | -0.205 | 0.00596 | -0.007 | -34.432
-1.5 | -0.135 | 0.00578 | -0.008 | -23.412
-1 | -0.065 | 0.00556 | -0.009 | -11.726
-0.5 | 0.005 | 0.00545 | -0.009 | 0.941
0 | 0.075 | 0.00536 | -0.01 | 14.073
0.5 | 0.145 | 0.00548 | -0.011 | 26.55
1 | 0.216 | 0.00554 | -0.011 | 38.905
1.5 | 0.286 | 0.00568 | -0.012 | 50.292
2 | 0.356 | 0.00585 | -0.013 | 60.777
2.5 | 0.425 | 0.00608 | -0.013 | 69.931
3 | 0.495 | 0.00646 | -0.014 | 76.604
3.5 | 0.564 | 0.00683 | -0.014 | 82.581
4 | 0.632 | 0.00723 | -0.015 | 87.377
4.5 | 0.699 | 0.00758 | -0.016 | 92.2
5 | 0.765 | 0.00836 | -0.016 | 91.419
5.5 | 0.828 | 0.00885 | -0.017 | 93.595
6 | 0.885 | 0.00895 | -0.018 | 98.908
6.5 | 0.936 | 0.00985 | -0.018 | 95.064
7 | 0.981 | 0.01047 | -0.019 | 93.649
7.5 | 1.015 | 0.0113 | -0.019 | 89.795
8 | 1.034 | 0.01216 | -0.02 | 85.02
8.5 | 1.023 | 0.01358 | -0.02 | 75.272
9 | 0.937 | 0.01543 | -0.021 | 60.751
9.5 | 0.657 | 0.01996 | -0.021 | 32.914
10 | 0.696 | 0.01817 | -0.022 | 38.315
10.5 | 0.721 | 0.02156 | -0.022 | 33.423
11 | 0.646 | 0.07269 | -0.014 | 8.884
11.5 | 0.785 | 0.02247 | -0.023 | 34.934
12 | 0.81 | 0.02568 | -0.024 | 31.55
12.5 | 0.803 | 0.04268 | -0.023 | 18.823
13 | 0.757 | 0.09011 | -0.016 | 8.402
13.5 | 0.886 | 0.03568 | -0.025 | 24.827
14 | 0.895 | 0.04747 | -0.024 | 18.85
14.5 | 0.878 | 0.07646 | -0.022 | 11.486
15 | 0.863 | 0.11425 | -0.017 | 7.553
15.5 | 0.889 | 0.12824 | -0.017 | 6.935
16 | 0.919 | 0.13146 | -0.018 | 6.991
16.5 | 0.946 | 0.14385 | -0.018 | 6.575
17 | 0.972 | 0.15316 | -0.019 | 6.344
17.5 | 1 | 0.15867 | -0.019 | 6.3
18 | 1.029 | 0.16329 | -0.02 | 6.303
18.5 | 1.054 | 0.17525 | -0.02 | 6.014
19 | 1.083 | 0.17641 | -0.021 | 6.136
19.5 | 1.111 | 0.18124 | -0.022 | 6.13
20 | 1.138 | 0.20153 | -0.022 | 5.648

## 144. Re 18M Mach 0.50 (2)
BIGFOIL.COM POLAR EXPORT
NACA63-115 a=0.2
NACA63-115 a=0.2 |  |  |  | Cl Max: | 1.3483 | at alpha= | 10 | deg
XFOIL ncrit=9 |  |  |  | L/D Max: | 123.187 | at alpha= | 7.5 | deg
Re: | 18000000 |  |  | Cd Min: | 0.10937 | at alpha= | 15 | deg
Mach: | 0.5 |  |  | Cl=0 at alpha= | -0.55415 | deg
|  |  |  | @ Cl=0.1, Cd= | 0.0039582
|  |  |  | @ Cl=0.4, Cd= | 0.0045296
|  |  |  | @ Cl=0.6, Cd= | 0.0059169
alpha (deg) | Cl | Cd | Cm | Cl/Cd
-14 | -0.9195 | 0.09835 | -0.0208 | -9.3493
-13.5 | -0.9359 | 0.08552 | -0.0295 | -10.9436
-12.5 | -0.9837 | 0.06059 | -0.0466 | -16.2354
-12 | -1.0128 | 0.04969 | -0.0528 | -20.3824
-11.5 | -1.0443 | 0.04006 | -0.0567 | -26.0684
-11 | -1.0751 | 0.03185 | -0.0576 | -33.7551
-10.5 | -1.1078 | 0.02471 | -0.0555 | -44.8321
-10 | -1.1357 | 0.01891 | -0.05 | -60.0582
-9.5 | -1.1615 | 0.01448 | -0.0409 | -80.2141
-9 | -1.1754 | 0.01172 | -0.0281 | -100.2901
-8.5 | -1.1302 | 0.00995 | -0.0212 | -113.5879
-8 | -1.0624 | 0.00911 | -0.0172 | -116.6191
-7.5 | -0.99 | 0.00856 | -0.0143 | -115.6542
-7 | -0.9174 | 0.00808 | -0.0121 | -113.5396
-6.5 | -0.8442 | 0.0077 | -0.0105 | -109.6364
-6 | -0.7715 | 0.00733 | -0.0092 | -105.2524
-5.5 | -0.6988 | 0.00703 | -0.0084 | -99.4026
-5 | -0.6265 | 0.00674 | -0.0078 | -92.9525
-4.5 | -0.5546 | 0.00648 | -0.0075 | -85.5864
-4 | -0.483 | 0.00625 | -0.0074 | -77.28
-3.5 | -0.412 | 0.00597 | -0.0074 | -69.0117
-3 | -0.3417 | 0.00565 | -0.0076 | -60.4779
-2.5 | -0.2715 | 0.00536 | -0.0079 | -50.653
-2 | -0.2014 | 0.00505 | -0.0084 | -39.8812
-1.5 | -0.132 | 0.00468 | -0.0089 | -28.2051
-1 | -0.0634 | 0.00417 | -0.0096 | -15.2038
-0.5 | 0.0077 | 0.00406 | -0.0104 | 1.8966
0 | 0.079 | 0.00397 | -0.0113 | 19.8992
0.5 | 0.1502 | 0.00393 | -0.0121 | 38.2188
1 | 0.2213 | 0.00401 | -0.013 | 55.187
1.5 | 0.2921 | 0.00416 | -0.0137 | 70.2163
2 | 0.3629 | 0.00436 | -0.0144 | 83.2339
2.5 | 0.4329 | 0.00468 | -0.0149 | 92.5
3 | 0.5004 | 0.00529 | -0.0151 | 94.5936
3.5 | 0.5694 | 0.00574 | -0.0152 | 99.1986
4 | 0.6386 | 0.00614 | -0.0152 | 104.0065
4.5 | 0.7072 | 0.0066 | -0.0148 | 107.1515
5 | 0.776 | 0.00707 | -0.0142 | 109.7595
5.5 | 0.846 | 0.00743 | -0.0135 | 113.8627
6 | 0.9162 | 0.0078 | -0.0125 | 117.4615
6.5 | 0.9861 | 0.00821 | -0.0112 | 120.1096
7 | 1.0561 | 0.00863 | -0.0094 | 122.3754
7.5 | 1.1247 | 0.00913 | -0.0071 | 123.1873
8 | 1.1914 | 0.00969 | -0.0042 | 122.9515
8.5 | 1.2557 | 0.01032 | -0.0004 | 121.6764
9 | 1.3133 | 0.01111 | 0.0046 | 118.2088
9.5 | 1.3348 | 0.01232 | 0.0144 | 108.3442
10 | 1.3483 | 0.01475 | 0.0227 | 91.4102
10.5 | 1.3397 | 0.01893 | 0.0303 | 70.7713
11 | 1.3142 | 0.02469 | 0.0362 | 53.228
11.5 | 1.2835 | 0.03153 | 0.0397 | 40.7073
12 | 1.2474 | 0.03979 | 0.0406 | 31.3496
12.5 | 1.2133 | 0.04914 | 0.039 | 24.6907
13 | 1.18 | 0.05959 | 0.035 | 19.802
13.5 | 1.1488 | 0.07104 | 0.0292 | 16.1712
14 | 1.1168 | 0.08373 | 0.0216 | 13.3381
14.5 | 1.0923 | 0.09644 | 0.0135 | 11.3262
15 | 1.0678 | 0.10937 | 0.0052 | 9.7632

## 145. Re 20M Mach 0.00 (1)
BIGFOIL.COM POLAR EXPORT
NACA63-115 a=0.2
NACA63-115 a=0.2 |  |  |  | Cl Max: | 1.288 | at alpha= | 13.5 | deg
JavaFoil+Calcfoil stall+Eppler ext transition |  |  |  | L/D Max: | 120.102 | at alpha= | 9.5 | deg
Re: | 20000000 |  |  | Cd Min: | 0.00534 | at alpha= | 0 | deg
Mach: | 0 |  |  | Cl=0 at alpha= | -0.53333 | deg
|  |  |  | @ Cl=0.1, Cd= | 0.0053457
|  |  |  | @ Cl=0.4, Cd= | 0.0058292
|  |  |  | @ Cl=0.6, Cd= | 0.0066142
alpha (deg) | Cl | Cd | Cm | Cl/Cd
-19 | -1.022 | 0.05976 | 0.01 | -17.095
-18.5 | -1.054 | 0.05091 | 0.01 | -20.701
-18 | -1.074 | 0.04879 | 0.009 | -22.012
-17.5 | -1.104 | 0.04006 | 0.009 | -27.566
-17 | -1.126 | 0.03432 | 0.009 | -32.804
-16.5 | -1.144 | 0.02974 | 0.008 | -38.484
-16 | -1.165 | 0.02443 | 0.008 | -47.669
-15.5 | -1.173 | 0.02246 | 0.008 | -52.207
-15 | -1.181 | 0.01983 | 0.007 | -59.584
-14.5 | -1.185 | 0.01795 | 0.007 | -66.021
-14 | -1.187 | 0.01583 | 0.006 | -74.993
-13.5 | -1.182 | 0.01458 | 0.006 | -81.099
-13 | -1.174 | 0.01342 | 0.006 | -87.531
-12.5 | -1.162 | 0.01247 | 0.005 | -93.197
-12 | -1.146 | 0.01162 | 0.005 | -98.574
-11.5 | -1.126 | 0.01091 | 0.004 | -103.135
-11 | -1.108 | 0.01035 | 0.004 | -106.991
-10.5 | -1.075 | 0.00984 | 0.003 | -109.255
-10 | -1.039 | 0.00941 | 0.003 | -110.33
-9.5 | -0.999 | 0.009 | 0.002 | -111.036
-9 | -0.957 | 0.00865 | 0.002 | -110.625
-8.5 | -0.911 | 0.00836 | 0.001 | -109.03
-8 | -0.864 | 0.00817 | 0 | -105.666
-7.5 | -0.814 | 0.00784 | 0 | -103.725
-7 | -0.761 | 0.00765 | -0.001 | -99.556
-6.5 | -0.707 | 0.00742 | -0.001 | -95.308
-6 | -0.651 | 0.00716 | -0.002 | -90.936
-5.5 | -0.594 | 0.00701 | -0.002 | -84.772
-5 | -0.536 | 0.00681 | -0.003 | -78.789
-4.5 | -0.478 | 0.00663 | -0.003 | -72.094
-4 | -0.419 | 0.00647 | -0.004 | -64.677
-3.5 | -0.359 | 0.00614 | -0.005 | -58.475
-3 | -0.299 | 0.00599 | -0.005 | -49.902
-2.5 | -0.239 | 0.00586 | -0.006 | -40.672
-2 | -0.178 | 0.0057 | -0.006 | -31.209
-1.5 | -0.117 | 0.00553 | -0.007 | -21.176
-1 | -0.056 | 0.00544 | -0.007 | -10.387
-0.5 | 0.004 | 0.00536 | -0.008 | 0.83
0 | 0.065 | 0.00534 | -0.009 | 12.23
0.5 | 0.126 | 0.00535 | -0.009 | 23.585
1 | 0.187 | 0.00535 | -0.01 | 34.951
1.5 | 0.248 | 0.00545 | -0.01 | 45.39
2 | 0.308 | 0.00554 | -0.011 | 55.601
2.5 | 0.369 | 0.0057 | -0.011 | 64.667
3 | 0.429 | 0.00595 | -0.012 | 72.139
3.5 | 0.489 | 0.00621 | -0.013 | 78.838
4 | 0.549 | 0.00645 | -0.013 | 85.098
4.5 | 0.608 | 0.00664 | -0.014 | 91.546
5 | 0.667 | 0.00711 | -0.014 | 93.847
5.5 | 0.725 | 0.00734 | -0.015 | 98.698
6 | 0.782 | 0.0076 | -0.015 | 102.836
6.5 | 0.838 | 0.00789 | -0.016 | 106.175
7 | 0.892 | 0.00814 | -0.017 | 109.544
7.5 | 0.944 | 0.00843 | -0.017 | 111.957
8 | 0.994 | 0.0088 | -0.018 | 112.987
8.5 | 1.043 | 0.00916 | -0.018 | 113.794
9 | 1.088 | 0.00957 | -0.019 | 113.701
9.5 | 1.127 | 0.00938 | -0.019 | 120.102
10 | 1.162 | 0.01044 | -0.02 | 111.246
10.5 | 1.194 | 0.01108 | -0.02 | 107.817
11 | 1.222 | 0.01171 | -0.021 | 104.383
11.5 | 1.245 | 0.01237 | -0.021 | 100.667
12 | 1.262 | 0.01322 | -0.022 | 95.463
12.5 | 1.275 | 0.01404 | -0.022 | 90.837
13 | 1.283 | 0.01517 | -0.022 | 84.609
13.5 | 1.288 | 0.01605 | -0.023 | 80.231
14 | 1.286 | 0.01745 | -0.023 | 73.738
14.5 | 1.282 | 0.01874 | -0.024 | 68.379
15 | 1.271 | 0.02064 | -0.024 | 61.598
15.5 | 1.257 | 0.02283 | -0.024 | 55.072
16 | 1.238 | 0.02565 | -0.025 | 48.268
16.5 | 1.218 | 0.02797 | -0.025 | 43.558
17 | 1.192 | 0.03177 | -0.025 | 37.524
17.5 | 1.166 | 0.03539 | -0.025 | 32.94
18 | 1.137 | 0.03929 | -0.026 | 28.945
18.5 | 1.103 | 0.0461 | -0.026 | 23.92

## 146. Re 20M Mach 0.00 (2)
BIGFOIL.COM POLAR EXPORT
NACA63-115 a=0.2
NACA63-115 a=0.2 |  |  |  | Cl Max: | 1.8082 | at alpha= | 20 | deg
XFOIL ncrit=9 |  |  |  | L/D Max: | 133.998 | at alpha= | 10.5 | deg
Re: | 20000000 |  |  | Cd Min: | 0.03696 | at alpha= | 20 | deg
Mach: | 0 |  |  | Cl=0 at alpha= | -0.54831 | deg
|  |  |  | @ Cl=0.1, Cd= | 0.004014
|  |  |  | @ Cl=0.4, Cd= | 0.0049935
|  |  |  | @ Cl=0.6, Cd= | 0.0059277
alpha (deg) | Cl | Cd | Cm | Cl/Cd
-16.5 | -1.6685 | 0.01546 | -0.0165 | -107.9237
-16 | -1.6493 | 0.01457 | -0.0117 | -113.1984
-15.5 | -1.6248 | 0.01392 | -0.0071 | -116.7241
-15 | -1.5861 | 0.01321 | -0.005 | -120.0681
-14.5 | -1.5444 | 0.01252 | -0.0033 | -123.3546
-14 | -1.4994 | 0.01192 | -0.0021 | -125.7886
-13.5 | -1.4521 | 0.01137 | -0.0012 | -127.7133
-13 | -1.403 | 0.01088 | -0.0006 | -128.9522
-12.5 | -1.3523 | 0.01045 | -0.0001 | -129.4067
-12 | -1.3006 | 0.01004 | 0.0002 | -129.5418
-11.5 | -1.2481 | 0.00965 | 0.0004 | -129.3368
-11 | -1.1954 | 0.00924 | 0.0006 | -129.3723
-10.5 | -1.1421 | 0.00883 | 0.0006 | -129.3431
-10 | -1.0876 | 0.00849 | 0.0006 | -128.1037
-9.5 | -1.0324 | 0.00819 | 0.0004 | -126.0562
-9 | -0.977 | 0.00789 | 0.0003 | -123.8276
-8.5 | -0.9213 | 0.00758 | 0 | -121.5435
-8 | -0.8647 | 0.00733 | -0.0003 | -117.9673
-7.5 | -0.8081 | 0.00708 | -0.0006 | -114.1384
-7 | -0.751 | 0.00685 | -0.0011 | -109.635
-6.5 | -0.6936 | 0.00664 | -0.0015 | -104.4578
-6 | -0.636 | 0.00643 | -0.002 | -98.9114
-5.5 | -0.578 | 0.00625 | -0.0025 | -92.48
-5 | -0.5199 | 0.00607 | -0.003 | -85.6507
-4.5 | -0.4617 | 0.0059 | -0.0036 | -78.2542
-4 | -0.4035 | 0.0057 | -0.0042 | -70.7895
-3.5 | -0.3452 | 0.00547 | -0.0047 | -63.1079
-3 | -0.2868 | 0.00528 | -0.0053 | -54.3182
-2.5 | -0.2283 | 0.00509 | -0.006 | -44.8527
-1.5 | -0.111 | 0.00468 | -0.0073 | -23.7179
-1 | -0.0533 | 0.00422 | -0.008 | -12.6303
-0.5 | 0.0057 | 0.00408 | -0.0087 | 1.3971
0 | 0.0649 | 0.00402 | -0.0095 | 16.1443
0.5 | 0.1239 | 0.00401 | -0.0103 | 30.8978
1 | 0.1828 | 0.00409 | -0.011 | 44.6944
1.5 | 0.2418 | 0.00419 | -0.0117 | 57.7088
2 | 0.3005 | 0.00435 | -0.0125 | 69.0805
2.5 | 0.3579 | 0.00476 | -0.0131 | 75.1891
3 | 0.4156 | 0.00508 | -0.0137 | 81.811
3.5 | 0.4736 | 0.00533 | -0.0143 | 88.8555
4 | 0.5315 | 0.0056 | -0.0148 | 94.9107
4.5 | 0.589 | 0.00587 | -0.0153 | 100.3407
5 | 0.6462 | 0.00617 | -0.0158 | 104.7326
5.5 | 0.7033 | 0.00645 | -0.0163 | 109.0388
6 | 0.7603 | 0.00671 | -0.0167 | 113.3085
6.5 | 0.8173 | 0.00693 | -0.0171 | 117.9365
7 | 0.8739 | 0.00718 | -0.0175 | 121.7131
7.5 | 0.9301 | 0.00746 | -0.0179 | 124.6783
8 | 0.9861 | 0.00771 | -0.0182 | 127.8988
8.5 | 1.0413 | 0.00802 | -0.0184 | 129.8379
9 | 1.0963 | 0.00832 | -0.0186 | 131.7668
9.5 | 1.1503 | 0.00867 | -0.0186 | 132.6759
10 | 1.2038 | 0.00903 | -0.0186 | 133.3112
10.5 | 1.2569 | 0.00938 | -0.0185 | 133.9979
11 | 1.3084 | 0.00981 | -0.0182 | 133.3741
11.5 | 1.3589 | 0.01027 | -0.0178 | 132.3174
12 | 1.409 | 0.01069 | -0.0173 | 131.8054
12.5 | 1.4574 | 0.01116 | -0.0166 | 130.5914
13 | 1.5027 | 0.01174 | -0.0155 | 127.9983
13.5 | 1.546 | 0.01233 | -0.014 | 125.3852
14 | 1.5863 | 0.01293 | -0.0121 | 122.6837
14.5 | 1.6145 | 0.01352 | -0.008 | 119.4157
15 | 1.6317 | 0.01429 | -0.0026 | 114.1847
15.5 | 1.6539 | 0.01525 | 0.0013 | 108.4525
16 | 1.6759 | 0.01664 | 0.0045 | 100.7151
16.5 | 1.6958 | 0.01835 | 0.0074 | 92.4142
17 | 1.7164 | 0.0202 | 0.0097 | 84.9703
17.5 | 1.7359 | 0.02229 | 0.0118 | 77.878
18 | 1.7529 | 0.02469 | 0.0136 | 70.9964
18.5 | 1.7703 | 0.0272 | 0.015 | 65.0846
19 | 1.7841 | 0.03015 | 0.0162 | 59.1741
19.5 | 1.7965 | 0.03341 | 0.017 | 53.7713
20 | 1.8082 | 0.03696 | 0.0174 | 48.9232

## 147. Re 20M Mach 0.10 (1)
BIGFOIL.COM POLAR EXPORT
NACA63-115 a=0.2
NACA63-115 a=0.2 |  |  |  | Cl Max: | 1.275 | at alpha= | 13.5 | deg
JavaFoil+Calcfoil stall+Eppler ext transition |  |  |  | L/D Max: | 112.728 | at alpha= | 8.5 | deg
Re: | 20000000 |  |  | Cd Min: | 0.00534 | at alpha= | -0.5 | deg
Mach: | 0.1 |  |  | Cl=0 at alpha= | -0.53279 | deg
|  |  |  | @ Cl=0.1, Cd= | 0.0053533
|  |  |  | @ Cl=0.4, Cd= | 0.005886
|  |  |  | @ Cl=0.6, Cd= | 0.0066127
alpha (deg) | Cl | Cd | Cm | Cl/Cd
-18.5 | -0.995 | 0.05956 | 0.009 | -16.698
-18 | -1.018 | 0.05751 | 0.009 | -17.699
-17.5 | -1.055 | 0.04578 | 0.009 | -23.042
-17 | -1.082 | 0.0384 | 0.009 | -28.185
-16.5 | -1.106 | 0.03261 | 0.008 | -33.927
-16 | -1.128 | 0.02755 | 0.008 | -40.94
-15.5 | -1.147 | 0.02321 | 0.008 | -49.399
-15 | -1.156 | 0.02115 | 0.007 | -54.673
-14.5 | -1.165 | 0.01872 | 0.007 | -62.224
-14 | -1.168 | 0.01694 | 0.006 | -68.962
-13.5 | -1.169 | 0.01502 | 0.006 | -77.865
-13 | -1.164 | 0.01376 | 0.006 | -84.556
-12.5 | -1.154 | 0.01275 | 0.005 | -90.518
-12 | -1.14 | 0.01184 | 0.005 | -96.252
-11.5 | -1.122 | 0.0111 | 0.004 | -101.046
-11 | -1.099 | 0.01023 | 0.004 | -107.448
-10.5 | -1.075 | 0.00999 | 0.003 | -107.606
-10 | -1.04 | 0.00955 | 0.003 | -108.858
-9.5 | -1.001 | 0.00912 | 0.002 | -109.754
-9 | -0.959 | 0.00875 | 0.002 | -109.624
-8.5 | -0.914 | 0.00844 | 0.001 | -108.34
-8 | -0.867 | 0.0082 | 0 | -105.687
-7.5 | -0.817 | 0.00791 | 0 | -103.211
-7 | -0.765 | 0.00767 | -0.001 | -99.74
-6.5 | -0.71 | 0.00743 | -0.001 | -95.56
-6 | -0.654 | 0.00721 | -0.002 | -90.716
-5.5 | -0.597 | 0.00702 | -0.002 | -85.051
-5 | -0.539 | 0.00682 | -0.003 | -79.007
-4.5 | -0.48 | 0.00663 | -0.003 | -72.397
-4 | -0.421 | 0.00652 | -0.004 | -64.501
-3.5 | -0.361 | 0.00617 | -0.005 | -58.443
-3 | -0.3 | 0.00599 | -0.005 | -50.137
-2.5 | -0.24 | 0.00587 | -0.006 | -40.856
-2 | -0.179 | 0.0057 | -0.006 | -31.371
-1.5 | -0.118 | 0.00554 | -0.007 | -21.281
-1 | -0.057 | 0.00544 | -0.007 | -10.439
-0.5 | 0.004 | 0.00534 | -0.008 | 0.837
0 | 0.066 | 0.00537 | -0.009 | 12.229
0.5 | 0.127 | 0.00534 | -0.009 | 23.72
1 | 0.188 | 0.00536 | -0.01 | 35.036
1.5 | 0.249 | 0.00545 | -0.01 | 45.616
2 | 0.31 | 0.00554 | -0.011 | 55.88
2.5 | 0.371 | 0.00577 | -0.011 | 64.225
3 | 0.431 | 0.00601 | -0.012 | 71.739
3.5 | 0.492 | 0.00623 | -0.013 | 78.981
4 | 0.552 | 0.00645 | -0.013 | 85.506
4.5 | 0.611 | 0.00665 | -0.014 | 91.892
5 | 0.67 | 0.00716 | -0.014 | 93.609
5.5 | 0.728 | 0.00741 | -0.015 | 98.288
6 | 0.786 | 0.00763 | -0.015 | 102.9
6.5 | 0.841 | 0.0079 | -0.016 | 106.483
7 | 0.896 | 0.00815 | -0.017 | 109.851
7.5 | 0.948 | 0.00853 | -0.017 | 111.133
8 | 0.998 | 0.00889 | -0.018 | 112.309
8.5 | 1.046 | 0.00928 | -0.018 | 112.728
9 | 1.092 | 0.00973 | -0.019 | 112.166
9.5 | 1.128 | 0.0101 | -0.019 | 111.696
10 | 1.163 | 0.01056 | -0.02 | 110.089
10.5 | 1.194 | 0.01122 | -0.02 | 106.399
11 | 1.221 | 0.01188 | -0.021 | 102.757
11.5 | 1.242 | 0.01258 | -0.021 | 98.73
12 | 1.258 | 0.01348 | -0.022 | 93.321
12.5 | 1.269 | 0.01435 | -0.022 | 88.414
13 | 1.274 | 0.01552 | -0.022 | 82.048
13.5 | 1.275 | 0.01664 | -0.023 | 76.617
14 | 1.271 | 0.01794 | -0.023 | 70.847
14.5 | 1.262 | 0.01937 | -0.024 | 65.179
15 | 1.248 | 0.02133 | -0.024 | 58.511
15.5 | 1.229 | 0.02376 | -0.024 | 51.737
16 | 1.206 | 0.02667 | -0.025 | 45.22
16.5 | 1.179 | 0.03028 | -0.025 | 38.937
17 | 1.15 | 0.03382 | -0.025 | 34.007
17.5 | 1.118 | 0.03803 | -0.025 | 29.408
18 | 1.085 | 0.04265 | -0.026 | 25.433
18.5 | 1.041 | 0.05321 | -0.025 | 19.556

## 148. Re 20M Mach 0.10 (2)
BIGFOIL.COM POLAR EXPORT
NACA63-115 a=0.2
NACA63-115 a=0.2 |  |  |  | Cl Max: | 1.8 | at alpha= | 20 | deg
XFOIL ncrit=9 |  |  |  | L/D Max: | 133.383 | at alpha= | 10.5 | deg
Re: | 20000000 |  |  | Cd Min: | 0.04019 | at alpha= | 20 | deg
Mach: | 0.1 |  |  | Cl=0 at alpha= | -0.54882 | deg
|  |  |  | @ Cl=0.1, Cd= | 0.0040142
|  |  |  | @ Cl=0.4, Cd= | 0.0049792
|  |  |  | @ Cl=0.6, Cd= | 0.0059201
alpha (deg) | Cl | Cd | Cm | Cl/Cd
-20 | -1.8008 | 0.031 | -0.0363 | -58.0903
-19.5 | -1.7914 | 0.02762 | -0.0351 | -64.8588
-19 | -1.775 | 0.02495 | -0.0337 | -71.1423
-18.5 | -1.7568 | 0.02257 | -0.0319 | -77.8378
-18 | -1.7368 | 0.02048 | -0.0298 | -84.8047
-17.5 | -1.7137 | 0.01876 | -0.0275 | -91.3486
-17 | -1.6907 | 0.01719 | -0.0247 | -98.3537
-16.5 | -1.6693 | 0.01612 | -0.0209 | -103.5546
-16 | -1.6471 | 0.01508 | -0.0168 | -109.2241
-15.5 | -1.6297 | 0.01427 | -0.0111 | -114.2046
-15 | -1.5954 | 0.01358 | -0.0079 | -117.4816
-14.5 | -1.5547 | 0.01285 | -0.0058 | -120.9883
-14 | -1.51 | 0.01221 | -0.0043 | -123.6691
-13.5 | -1.463 | 0.01161 | -0.0031 | -126.0121
-13 | -1.4142 | 0.01106 | -0.0021 | -127.8662
-12.5 | -1.3632 | 0.0106 | -0.0015 | -128.6038
-12 | -1.3111 | 0.01017 | -0.001 | -128.9184
-11.5 | -1.258 | 0.00977 | -0.0007 | -128.7615
-11 | -1.2046 | 0.00935 | -0.0004 | -128.8342
-10.5 | -1.1508 | 0.00893 | -0.0001 | -128.869
-10 | -1.0959 | 0.00856 | -0.0001 | -128.0257
-9.5 | -1.0402 | 0.00825 | -0.0001 | -126.0848
-9 | -0.9842 | 0.00795 | -0.0002 | -123.7987
-8.5 | -0.928 | 0.00763 | -0.0004 | -121.6252
-8 | -0.871 | 0.00737 | -0.0006 | -118.1818
-7.5 | -0.8138 | 0.00712 | -0.0009 | -114.2978
-7 | -0.7563 | 0.00688 | -0.0013 | -109.9273
-6.5 | -0.6983 | 0.00667 | -0.0017 | -104.6927
-6 | -0.6403 | 0.00645 | -0.0021 | -99.2713
-5.5 | -0.5818 | 0.00628 | -0.0026 | -92.6433
-5 | -0.5233 | 0.00608 | -0.0031 | -86.0691
-4.5 | -0.4647 | 0.00591 | -0.0037 | -78.6294
-4 | -0.406 | 0.00571 | -0.0042 | -71.1033
-3.5 | -0.3474 | 0.00548 | -0.0048 | -63.3942
-3 | -0.2886 | 0.00528 | -0.0054 | -54.6591
-2.5 | -0.2297 | 0.00509 | -0.006 | -45.1277
-2 | -0.1707 | 0.00489 | -0.0067 | -34.908
-1.5 | -0.1116 | 0.00468 | -0.0074 | -23.8462
-1 | -0.0536 | 0.00422 | -0.008 | -12.7014
-0.5 | 0.0058 | 0.00408 | -0.0088 | 1.4216
0 | 0.0654 | 0.00402 | -0.0095 | 16.2687
0.5 | 0.1247 | 0.00401 | -0.0103 | 31.0973
1 | 0.184 | 0.00408 | -0.0111 | 45.098
1.5 | 0.2433 | 0.00418 | -0.0118 | 58.2057
2 | 0.3024 | 0.00435 | -0.0125 | 69.5172
2.5 | 0.3602 | 0.00476 | -0.0131 | 75.6723
3 | 0.4183 | 0.00508 | -0.0137 | 82.3425
3.5 | 0.4767 | 0.00534 | -0.0143 | 89.2697
4 | 0.5349 | 0.00561 | -0.0149 | 95.3476
4.5 | 0.5928 | 0.00588 | -0.0154 | 100.8163
5 | 0.6503 | 0.0062 | -0.0158 | 104.8871
5.5 | 0.7079 | 0.00648 | -0.0162 | 109.2438
6 | 0.7653 | 0.00674 | -0.0166 | 113.546
6.5 | 0.8227 | 0.00697 | -0.017 | 118.0344
7 | 0.8798 | 0.00721 | -0.0174 | 122.025
7.5 | 0.9364 | 0.0075 | -0.0177 | 124.8533
8 | 0.993 | 0.00775 | -0.0179 | 128.129
8.5 | 1.0485 | 0.00808 | -0.0181 | 129.7649
9 | 1.1041 | 0.00838 | -0.0182 | 131.7542
9.5 | 1.1584 | 0.00876 | -0.0181 | 132.2374
10 | 1.2125 | 0.00911 | -0.018 | 133.0955
10.5 | 1.2658 | 0.00949 | -0.0178 | 133.3825
11 | 1.3176 | 0.00994 | -0.0174 | 132.5553
11.5 | 1.3687 | 0.01039 | -0.0168 | 131.7324
12 | 1.4189 | 0.01084 | -0.0162 | 130.8948
12.5 | 1.4671 | 0.01134 | -0.0152 | 129.3739
13 | 1.5117 | 0.01197 | -0.0137 | 126.2907
13.5 | 1.5543 | 0.01258 | -0.0119 | 123.5533
14 | 1.5935 | 0.01319 | -0.0096 | 120.8112
14.5 | 1.6109 | 0.01388 | -0.0036 | 116.0591
15 | 1.6303 | 0.01477 | 0.0013 | 110.3791
15.5 | 1.6544 | 0.01595 | 0.0047 | 103.7241
16 | 1.6745 | 0.01761 | 0.0079 | 95.088
16.5 | 1.6947 | 0.0195 | 0.0106 | 86.9077
17 | 1.7149 | 0.02155 | 0.0129 | 79.5777
17.5 | 1.7348 | 0.02377 | 0.0149 | 72.9828
18 | 1.7524 | 0.02632 | 0.0165 | 66.5805
18.5 | 1.7674 | 0.02921 | 0.0179 | 60.5067
19 | 1.7817 | 0.03233 | 0.0189 | 55.1098
19.5 | 1.7905 | 0.03619 | 0.0195 | 49.475
20 | 1.8 | 0.04019 | 0.0197 | 44.7873

## 149. Re 20M Mach 0.25 (1)
BIGFOIL.COM POLAR EXPORT
NACA63-115 a=0.2
NACA63-115 a=0.2 |  |  |  | Cl Max: | 1.215 | at alpha= | 11.5 | deg
JavaFoil+Calcfoil stall+Eppler ext transition |  |  |  | L/D Max: | 109.927 | at alpha= | 8 | deg
Re: | 20000000 |  |  | Cd Min: | 0.00538 | at alpha= | 0.5 | deg
Mach: | 0.25 |  |  | Cl=0 at alpha= | -0.53968 | deg
|  |  |  | @ Cl=0.1, Cd= | 0.0053848
|  |  |  | @ Cl=0.4, Cd= | 0.0059035
|  |  |  | @ Cl=0.6, Cd= | 0.0066836
alpha (deg) | Cl | Cd | Cm | Cl/Cd
-17 | -0.696 | 0.11023 | 0.006 | -6.316
-16.5 | -0.741 | 0.10559 | 0.006 | -7.013
-16 | -0.798 | 0.08526 | 0.007 | -9.354
-15.5 | -0.874 | 0.0549 | 0.007 | -15.915
-15 | -0.939 | 0.03665 | 0.007 | -25.63
-14.5 | -0.989 | 0.02748 | 0.007 | -35.975
-14 | -1.026 | 0.02231 | 0.007 | -45.982
-13.5 | -1.052 | 0.01943 | 0.006 | -54.148
-13 | -1.073 | 0.01667 | 0.006 | -64.358
-12.5 | -1.084 | 0.0149 | 0.005 | -72.729
-12 | -1.087 | 0.01355 | 0.005 | -80.242
-11.5 | -1.083 | 0.01252 | 0.004 | -86.508
-11 | -1.074 | 0.01151 | 0.004 | -93.311
-10.5 | -1.057 | 0.01096 | 0.003 | -96.478
-10 | -1.04 | 0.01009 | 0.003 | -103.069
-9.5 | -1.007 | 0.00954 | 0.002 | -105.592
-9 | -0.97 | 0.00914 | 0.002 | -106.118
-8.5 | -0.928 | 0.00874 | 0.001 | -106.114
-8 | -0.882 | 0.00851 | 0 | -103.691
-7.5 | -0.833 | 0.00813 | 0 | -102.495
-7 | -0.782 | 0.00788 | -0.001 | -99.219
-6.5 | -0.727 | 0.00761 | -0.001 | -95.565
-6 | -0.67 | 0.00736 | -0.002 | -91.089
-5.5 | -0.612 | 0.00716 | -0.002 | -85.474
-5 | -0.553 | 0.00693 | -0.003 | -79.836
-4.5 | -0.493 | 0.0068 | -0.004 | -72.447
-4 | -0.432 | 0.00661 | -0.004 | -65.392
-3.5 | -0.371 | 0.00625 | -0.005 | -59.309
-3 | -0.309 | 0.00606 | -0.005 | -50.899
-2.5 | -0.246 | 0.00592 | -0.006 | -41.605
-2 | -0.184 | 0.00578 | -0.006 | -31.792
-1.5 | -0.121 | 0.00555 | -0.007 | -21.815
-1 | -0.058 | 0.00546 | -0.008 | -10.672
-0.5 | 0.005 | 0.00539 | -0.008 | 0.851
0 | 0.068 | 0.00539 | -0.009 | 12.523
0.5 | 0.13 | 0.00538 | -0.009 | 24.219
1 | 0.193 | 0.0054 | -0.01 | 35.743
1.5 | 0.256 | 0.00551 | -0.011 | 46.393
2 | 0.318 | 0.00558 | -0.011 | 57.009
2.5 | 0.381 | 0.00583 | -0.012 | 65.378
3 | 0.443 | 0.00607 | -0.012 | 72.981
3.5 | 0.505 | 0.00634 | -0.013 | 79.69
4 | 0.567 | 0.00657 | -0.014 | 86.233
4.5 | 0.628 | 0.00678 | -0.014 | 92.57
5 | 0.688 | 0.00732 | -0.015 | 93.921
5.5 | 0.747 | 0.00755 | -0.015 | 98.984
6 | 0.806 | 0.00786 | -0.016 | 102.52
6.5 | 0.862 | 0.00816 | -0.016 | 105.621
7 | 0.917 | 0.00851 | -0.017 | 107.733
7.5 | 0.969 | 0.00888 | -0.018 | 109.099
8 | 1.018 | 0.00926 | -0.018 | 109.927
8.5 | 1.065 | 0.00981 | -0.019 | 108.584
9 | 1.1 | 0.01013 | -0.019 | 108.545
9.5 | 1.134 | 0.01073 | -0.02 | 105.63
10 | 1.164 | 0.0114 | -0.02 | 102.062
10.5 | 1.189 | 0.01216 | -0.021 | 97.726
11 | 1.207 | 0.01298 | -0.021 | 92.955
11.5 | 1.215 | 0.01392 | -0.022 | 87.31
12 | 1.215 | 0.01526 | -0.022 | 79.587
12.5 | 1.207 | 0.01645 | -0.022 | 73.396
13 | 1.192 | 0.018 | -0.023 | 66.179
13.5 | 1.168 | 0.01971 | -0.023 | 59.245
14 | 1.136 | 0.02167 | -0.024 | 52.435
14.5 | 1.093 | 0.02518 | -0.024 | 43.405
15 | 1.041 | 0.02964 | -0.024 | 35.126
15.5 | 0.984 | 0.03494 | -0.024 | 28.146
16 | 0.911 | 0.04616 | -0.024 | 19.733
16.5 | 0.829 | 0.06358 | -0.023 | 13.045

## 150. Re 20M Mach 0.25 (2)
BIGFOIL.COM POLAR EXPORT
NACA63-115 a=0.2
NACA63-115 a=0.2 |  |  |  | Cl Max: | 1.7413 | at alpha= | 19 | deg
XFOIL ncrit=9 |  |  |  | L/D Max: | 131.265 | at alpha= | 9.5 | deg
Re: | 20000000 |  |  | Cd Min: | 0.06253 | at alpha= | 20 | deg
Mach: | 0.25 |  |  | Cl=0 at alpha= | -0.55041 | deg
|  |  |  | @ Cl=0.1, Cd= | 0.0039995
|  |  |  | @ Cl=0.4, Cd= | 0.0049022
|  |  |  | @ Cl=0.6, Cd= | 0.0059352
alpha (deg) | Cl | Cd | Cm | Cl/Cd
-20 | -1.7365 | 0.05176 | -0.0484 | -33.5491
-19.5 | -1.7447 | 0.04483 | -0.05 | -38.9181
-19 | -1.742 | 0.03932 | -0.0505 | -44.3032
-18.5 | -1.7375 | 0.03437 | -0.0501 | -50.5528
-18 | -1.7275 | 0.03029 | -0.049 | -57.032
-16.5 | -1.6743 | 0.0214 | -0.0421 | -78.2383
-16 | -1.653 | 0.01936 | -0.0385 | -85.3822
-15.5 | -1.6283 | 0.01758 | -0.0349 | -92.6223
-15 | -1.602 | 0.01608 | -0.0308 | -99.6269
-14.5 | -1.5791 | 0.01478 | -0.0256 | -106.8403
-14 | -1.5599 | 0.0139 | -0.0187 | -112.223
-13.5 | -1.5187 | 0.01306 | -0.0151 | -116.2864
-13 | -1.4723 | 0.01226 | -0.0123 | -120.0897
-12.5 | -1.4216 | 0.01158 | -0.0101 | -122.7634
-12 | -1.3685 | 0.01097 | -0.0084 | -124.7493
-11.5 | -1.3134 | 0.01043 | -0.007 | -125.9252
-11 | -1.2568 | 0.00995 | -0.0059 | -126.3116
-10.5 | -1.1994 | 0.00952 | -0.005 | -125.9874
-10 | -1.1418 | 0.00907 | -0.0042 | -125.8875
-9.5 | -1.0838 | 0.00862 | -0.0036 | -125.7309
-9 | -1.0247 | 0.00827 | -0.0032 | -123.9057
-8.5 | -0.9651 | 0.00795 | -0.0029 | -121.3962
-8 | -0.9057 | 0.0076 | -0.0027 | -119.1711
-7.5 | -0.8454 | 0.00733 | -0.0027 | -115.3342
-7 | -0.7853 | 0.00705 | -0.0027 | -111.3901
-6.5 | -0.7247 | 0.00681 | -0.0029 | -106.417
-6 | -0.6639 | 0.00658 | -0.0031 | -100.8967
-5.5 | -0.603 | 0.00639 | -0.0034 | -94.3662
-5 | -0.5421 | 0.00617 | -0.0038 | -87.8606
-4.5 | -0.4811 | 0.00598 | -0.0042 | -80.4515
-4 | -0.42 | 0.0058 | -0.0047 | -72.4138
-3.5 | -0.3593 | 0.00554 | -0.0052 | -64.8556
-3 | -0.2984 | 0.00532 | -0.0057 | -56.0902
-2.5 | -0.2374 | 0.00513 | -0.0063 | -46.2768
-2 | -0.1764 | 0.00491 | -0.007 | -35.9267
-1 | -0.0553 | 0.00421 | -0.0083 | -13.1354
-0.5 | 0.0062 | 0.00408 | -0.0091 | 1.5196
0 | 0.0678 | 0.00401 | -0.0099 | 16.9077
0.5 | 0.1292 | 0.00399 | -0.0106 | 32.381
1 | 0.1906 | 0.00407 | -0.0114 | 46.8305
1.5 | 0.252 | 0.00418 | -0.0122 | 60.2871
2 | 0.3133 | 0.00433 | -0.0129 | 72.3557
3 | 0.433 | 0.00512 | -0.014 | 84.5703
3.5 | 0.4935 | 0.0054 | -0.0145 | 91.3889
4 | 0.5538 | 0.00568 | -0.015 | 97.5
5 | 0.6733 | 0.00634 | -0.0157 | 106.1987
5.5 | 0.7331 | 0.00664 | -0.016 | 110.4066
6 | 0.7931 | 0.00689 | -0.0162 | 115.1089
6.5 | 0.8529 | 0.00716 | -0.0164 | 119.1201
7 | 0.9125 | 0.00743 | -0.0165 | 122.8129
7.5 | 0.9718 | 0.00772 | -0.0165 | 125.8808
8 | 1.0305 | 0.00805 | -0.0164 | 128.0124
8.5 | 1.089 | 0.00838 | -0.0162 | 129.9523
9 | 1.1465 | 0.00878 | -0.0157 | 130.5809
9.5 | 1.2037 | 0.00917 | -0.0152 | 131.265
10 | 1.2598 | 0.00961 | -0.0144 | 131.0926
10.5 | 1.3143 | 0.01012 | -0.0133 | 129.8715
11 | 1.3683 | 0.0106 | -0.0121 | 129.0849
11.5 | 1.4204 | 0.01114 | -0.0105 | 127.5045
12 | 1.4685 | 0.01181 | -0.0083 | 124.3438
12.5 | 1.5129 | 0.01251 | -0.0056 | 120.9353
13 | 1.5412 | 0.01321 | 0 | 116.6692
13.5 | 1.5634 | 0.01422 | 0.0056 | 109.9437
14 | 1.5896 | 0.01546 | 0.01 | 102.8202
14.5 | 1.6099 | 0.01715 | 0.0144 | 93.8717
15.5 | 1.656 | 0.02115 | 0.0209 | 78.2979
16 | 1.6776 | 0.02366 | 0.0234 | 70.9045
16.5 | 1.6964 | 0.02656 | 0.0256 | 63.8705
17 | 1.7124 | 0.02984 | 0.0275 | 57.3861
17.5 | 1.7242 | 0.03369 | 0.0289 | 51.1784
18 | 1.7324 | 0.03816 | 0.0298 | 45.3983
18.5 | 1.7357 | 0.04338 | 0.03 | 40.0115
19 | 1.7413 | 0.04871 | 0.0297 | 35.7483
19.5 | 1.7344 | 0.05561 | 0.0284 | 31.1886
20 | 1.7311 | 0.06253 | 0.0265 | 27.6843

## 151. Re 20M Mach 0.50 (1)
BIGFOIL.COM POLAR EXPORT
NACA63-115 a=0.2
NACA63-115 a=0.2 |  |  |  | Cl Max: | 1.138 | at alpha= | 20 | deg
JavaFoil+Calcfoil stall+Eppler ext transition |  |  |  | L/D Max: | 96.767 | at alpha= | 6.5 | deg
Re: | 20000000 |  |  | Cd Min: | 0.00549 | at alpha= | -0.5 | deg
Mach: | 0.5 |  |  | Cl=0 at alpha= | -0.53571 | deg
|  |  |  | @ Cl=0.1, Cd= | 0.0055136
|  |  |  | @ Cl=0.4, Cd= | 0.0060285
|  |  |  | @ Cl=0.6, Cd= | 0.0070335
alpha (deg) | Cl | Cd | Cm | Cl/Cd
-20 | -1.085 | 0.19203 | 0.009 | -5.65
-19.5 | -1.057 | 0.1845 | 0.008 | -5.727
-19 | -1.031 | 0.17519 | 0.008 | -5.885
-18.5 | -1.003 | 0.16721 | 0.008 | -6
-18 | -0.974 | 0.16289 | 0.007 | -5.979
-17.5 | -0.946 | 0.15986 | 0.007 | -5.917
-17 | -0.917 | 0.15625 | 0.006 | -5.871
-16.5 | -0.892 | 0.14095 | 0.006 | -6.33
-16 | -0.863 | 0.13322 | 0.006 | -6.48
-15.5 | -0.835 | 0.12605 | 0.005 | -6.623
-15 | -0.807 | 0.11795 | 0.005 | -6.84
-14.5 | -0.784 | 0.10399 | 0.005 | -7.535
-14 | -0.752 | 0.10817 | 0.004 | -6.953
-13.5 | -0.729 | 0.09081 | 0.004 | -8.023
-13 | -0.714 | 0.07451 | 0.005 | -9.587
-12.5 | -0.674 | 0.08147 | 0.004 | -8.275
-12 | -0.667 | 0.06152 | 0.004 | -10.838
-11.5 | -0.714 | 0.022 | 0.005 | -32.448
-11 | -0.691 | 0.01808 | 0.004 | -38.243
-10.5 | -0.557 | 0.07148 | 0.002 | -7.789
-10 | -0.617 | 0.01988 | 0.003 | -31.022
-9.5 | -0.6 | 0.01489 | 0.002 | -40.311
-9 | -0.474 | 0.0594 | 0.001 | -7.975
-8.5 | -0.799 | 0.01249 | 0.001 | -63.993
-8 | -0.865 | 0.0108 | 0.001 | -80.086
-7.5 | -0.868 | 0.00979 | 0 | -88.698
-7 | -0.836 | 0.00924 | -0.001 | -90.533
-6.5 | -0.79 | 0.0088 | -0.001 | -89.735
-6 | -0.735 | 0.00834 | -0.002 | -88.093
-5.5 | -0.675 | 0.00796 | -0.003 | -84.857
-5 | -0.613 | 0.00759 | -0.003 | -80.722
-4.5 | -0.548 | 0.00733 | -0.004 | -74.734
-4 | -0.481 | 0.00707 | -0.005 | -68.008
-3.5 | -0.413 | 0.00681 | -0.005 | -60.693
-3 | -0.344 | 0.00643 | -0.006 | -53.597
-2.5 | -0.275 | 0.00624 | -0.007 | -44.088
-2 | -0.205 | 0.00602 | -0.007 | -34.096
-1.5 | -0.135 | 0.00575 | -0.008 | -23.507
-1 | -0.065 | 0.00564 | -0.009 | -11.559
-0.5 | 0.005 | 0.00549 | -0.009 | 0.934
0 | 0.075 | 0.00551 | -0.01 | 13.695
0.5 | 0.145 | 0.00552 | -0.011 | 26.374
1 | 0.216 | 0.00557 | -0.011 | 38.693
1.5 | 0.286 | 0.00569 | -0.012 | 50.245
2 | 0.356 | 0.00585 | -0.013 | 60.82
2.5 | 0.425 | 0.00613 | -0.013 | 69.373
3 | 0.495 | 0.00648 | -0.014 | 76.405
3.5 | 0.564 | 0.00688 | -0.014 | 81.956
4 | 0.632 | 0.00717 | -0.015 | 88.143
4.5 | 0.699 | 0.00752 | -0.016 | 92.959
5 | 0.765 | 0.00823 | -0.016 | 92.894
5.5 | 0.828 | 0.00866 | -0.017 | 95.665
6 | 0.889 | 0.00925 | -0.018 | 96.113
6.5 | 0.938 | 0.00969 | -0.018 | 96.767
7 | 0.982 | 0.01032 | -0.019 | 95.138
7.5 | 1.016 | 0.01107 | -0.019 | 91.773
8 | 1.035 | 0.01198 | -0.02 | 86.327
8.5 | 1.024 | 0.0133 | -0.02 | 76.984
9 | 0.939 | 0.0151 | -0.021 | 62.174
9.5 | 0.658 | 0.01936 | -0.021 | 34.015
10 | 0.697 | 0.01776 | -0.022 | 39.252
10.5 | 0.722 | 0.02097 | -0.022 | 34.423
11 | 0.648 | 0.07099 | -0.015 | 9.123
11.5 | 0.786 | 0.02189 | -0.023 | 35.901
12 | 0.812 | 0.02496 | -0.024 | 32.516
12.5 | 0.806 | 0.04137 | -0.023 | 19.479
13 | 0.758 | 0.08866 | -0.016 | 8.553
13.5 | 0.795 | 0.08452 | -0.018 | 9.411
14 | 0.816 | 0.0957 | -0.018 | 8.528
14.5 | 0.846 | 0.10062 | -0.018 | 8.403
15 | 0.863 | 0.11792 | -0.017 | 7.316
15.5 | 0.889 | 0.13182 | -0.017 | 6.744
16 | 0.918 | 0.13616 | -0.018 | 6.745
16.5 | 0.945 | 0.14463 | -0.018 | 6.537
17 | 0.972 | 0.15428 | -0.019 | 6.297
17.5 | 0.999 | 0.16103 | -0.019 | 6.207
18 | 1.029 | 0.16592 | -0.02 | 6.201
18.5 | 1.054 | 0.18027 | -0.02 | 5.847
19 | 1.083 | 0.17862 | -0.021 | 6.06
19.5 | 1.111 | 0.18499 | -0.022 | 6.006
20 | 1.138 | 0.2001 | -0.022 | 5.689

## 152. Re 20M Mach 0.50 (2)
BIGFOIL.COM POLAR EXPORT
NACA63-115 a=0.2
NACA63-115 a=0.2 |  |  |  | Cl Max: | 1.3589 | at alpha= | 10 | deg
XFOIL ncrit=9 |  |  |  | L/D Max: | 125.882 | at alpha= | 7.5 | deg
Re: | 20000000 |  |  | Cd Min: | 0.10926 | at alpha= | 15 | deg
Mach: | 0.5 |  |  | Cl=0 at alpha= | -0.55563 | deg
|  |  |  | @ Cl=0.1, Cd= | 0.0039682
|  |  |  | @ Cl=0.4, Cd= | 0.0045368
|  |  |  | @ Cl=0.6, Cd= | 0.0058649
alpha (deg) | Cl | Cd | Cm | Cl/Cd
-14 | -0.9239 | 0.09768 | -0.0214 | -9.4584
-13.5 | -0.9402 | 0.0849 | -0.0301 | -11.0742
-13 | -0.9622 | 0.07202 | -0.0392 | -13.3602
-12.5 | -0.9878 | 0.06011 | -0.0471 | -16.4332
-12 | -1.0205 | 0.04891 | -0.0535 | -20.8649
-11.5 | -1.052 | 0.0394 | -0.0572 | -26.7005
-11 | -1.083 | 0.03129 | -0.0579 | -34.6117
-10.5 | -1.1156 | 0.02423 | -0.0555 | -46.0421
-10 | -1.1436 | 0.01851 | -0.0498 | -61.7828
-9.5 | -1.1702 | 0.0142 | -0.0403 | -82.4085
-9 | -1.1823 | 0.01145 | -0.0275 | -103.2576
-8.5 | -1.1347 | 0.00972 | -0.0208 | -116.7387
-8 | -1.0656 | 0.00893 | -0.0169 | -119.3281
-7.5 | -0.9925 | 0.00841 | -0.0141 | -118.0143
-7 | -0.9193 | 0.00794 | -0.0119 | -115.7809
-6.5 | -0.8458 | 0.00757 | -0.0103 | -111.7305
-6 | -0.7729 | 0.00722 | -0.0091 | -107.0499
-5.5 | -0.6999 | 0.00692 | -0.0083 | -101.1416
-5 | -0.6276 | 0.00664 | -0.0077 | -94.5181
-4.5 | -0.5554 | 0.00639 | -0.0074 | -86.9171
-4 | -0.4836 | 0.00615 | -0.0073 | -78.6341
-3.5 | -0.4125 | 0.00591 | -0.0073 | -69.797
-3 | -0.3422 | 0.00557 | -0.0075 | -61.4363
-2.5 | -0.2718 | 0.0053 | -0.0079 | -51.283
-2 | -0.2015 | 0.00504 | -0.0084 | -39.9802
-1 | -0.0631 | 0.00417 | -0.0096 | -15.1319
-0.5 | 0.0079 | 0.00406 | -0.0104 | 1.9458
0 | 0.0791 | 0.00398 | -0.0113 | 19.8744
0.5 | 0.1502 | 0.00394 | -0.0121 | 38.1218
1 | 0.2211 | 0.00401 | -0.013 | 55.1372
1.5 | 0.292 | 0.00416 | -0.0137 | 70.1923
2 | 0.3627 | 0.00435 | -0.0144 | 83.3793
2.5 | 0.4326 | 0.0047 | -0.0149 | 92.0426
3 | 0.5002 | 0.00531 | -0.0151 | 94.1996
3.5 | 0.5697 | 0.00569 | -0.0153 | 100.123
4 | 0.639 | 0.00609 | -0.0152 | 104.9261
4.5 | 0.7079 | 0.00655 | -0.0149 | 108.0763
5 | 0.777 | 0.00698 | -0.0143 | 111.3181
5.5 | 0.8475 | 0.00732 | -0.0137 | 115.7787
6 | 0.9181 | 0.00768 | -0.0127 | 119.5443
6.5 | 0.9883 | 0.00808 | -0.0114 | 122.3144
7 | 1.0585 | 0.00849 | -0.0097 | 124.6761
7.5 | 1.1279 | 0.00896 | -0.0075 | 125.8817
8 | 1.1951 | 0.00953 | -0.0046 | 125.404
8.5 | 1.261 | 0.01012 | -0.001 | 124.6047
9 | 1.321 | 0.01087 | 0.0039 | 121.5271
9.5 | 1.3473 | 0.01197 | 0.0133 | 112.5564
10 | 1.3589 | 0.01431 | 0.0222 | 94.9616
10.5 | 1.3489 | 0.01845 | 0.0302 | 73.1111
11 | 1.3218 | 0.02423 | 0.0362 | 54.5522
11.5 | 1.29 | 0.03107 | 0.0399 | 41.5192
12 | 1.2536 | 0.0393 | 0.0409 | 31.8982
12.5 | 1.2194 | 0.04858 | 0.0394 | 25.1009
13 | 1.186 | 0.05901 | 0.0355 | 20.0983
13.5 | 1.1549 | 0.07041 | 0.0298 | 16.4025
14 | 1.1226 | 0.08307 | 0.0222 | 13.5139
14.5 | 1.0982 | 0.09587 | 0.0139 | 11.4551
15 | 1.0745 | 0.10926 | 0.0049 | 9.8343