## index
index | Re | Mach | Datasource
1 | 50000 | 0 | JavaFoil+Calcfoil stall+Eppler ext transition
2 | 50000 | 0 | XFOIL ncrit=9
3 | 50000 | 0.1 | JavaFoil+Calcfoil stall+Eppler ext transition
4 | 50000 | 0.1 | XFOIL ncrit=9
5 | 50000 | 0.25 | JavaFoil+Calcfoil stall+Eppler ext transition
6 | 50000 | 0.25 | XFOIL ncrit=9
7 | 50000 | 0.5 | JavaFoil+Calcfoil stall+Eppler ext transition
8 | 50000 | 0.5 | XFOIL ncrit=9
9 | 100000 | 0 | JavaFoil+Calcfoil stall+Eppler ext transition
10 | 100000 | 0 | XFOIL ncrit=9
11 | 100000 | 0.1 | JavaFoil+Calcfoil stall+Eppler ext transition
12 | 100000 | 0.1 | XFOIL ncrit=9
13 | 100000 | 0.25 | JavaFoil+Calcfoil stall+Eppler ext transition
14 | 100000 | 0.25 | XFOIL ncrit=9
15 | 100000 | 0.5 | JavaFoil+Calcfoil stall+Eppler ext transition
16 | 100000 | 0.5 | XFOIL ncrit=9
17 | 250000 | 0 | JavaFoil+Calcfoil stall+Eppler ext transition
18 | 250000 | 0 | XFOIL ncrit=9
19 | 250000 | 0.1 | JavaFoil+Calcfoil stall+Eppler ext transition
20 | 250000 | 0.1 | XFOIL ncrit=9
21 | 250000 | 0.25 | JavaFoil+Calcfoil stall+Eppler ext transition
22 | 250000 | 0.25 | XFOIL ncrit=9
23 | 250000 | 0.5 | JavaFoil+Calcfoil stall+Eppler ext transition
24 | 250000 | 0.5 | XFOIL ncrit=9
25 | 500000 | 0 | JavaFoil+Calcfoil stall+Eppler ext transition
26 | 500000 | 0 | XFOIL ncrit=9
27 | 500000 | 0.1 | JavaFoil+Calcfoil stall+Eppler ext transition
28 | 500000 | 0.1 | XFOIL ncrit=9
29 | 500000 | 0.25 | JavaFoil+Calcfoil stall+Eppler ext transition
30 | 500000 | 0.25 | XFOIL ncrit=9
31 | 500000 | 0.5 | JavaFoil+Calcfoil stall+Eppler ext transition
32 | 500000 | 0.5 | XFOIL ncrit=9
33 | 750000 | 0 | JavaFoil+Calcfoil stall+Eppler ext transition
34 | 750000 | 0 | XFOIL ncrit=9
35 | 750000 | 0.1 | JavaFoil+Calcfoil stall+Eppler ext transition
36 | 750000 | 0.1 | XFOIL ncrit=9
37 | 750000 | 0.25 | JavaFoil+Calcfoil stall+Eppler ext transition
38 | 750000 | 0.25 | XFOIL ncrit=9
39 | 750000 | 0.5 | JavaFoil+Calcfoil stall+Eppler ext transition
40 | 750000 | 0.5 | XFOIL ncrit=9
41 | 1000000 | 0 | JavaFoil+Calcfoil stall+Eppler ext transition
42 | 1000000 | 0 | XFOIL ncrit=9
43 | 1000000 | 0.1 | JavaFoil+Calcfoil stall+Eppler ext transition
44 | 1000000 | 0.1 | XFOIL ncrit=9
45 | 1000000 | 0.25 | JavaFoil+Calcfoil stall+Eppler ext transition
46 | 1000000 | 0.25 | XFOIL ncrit=9
47 | 1000000 | 0.5 | JavaFoil+Calcfoil stall+Eppler ext transition
48 | 1000000 | 0.5 | XFOIL ncrit=9
49 | 2000000 | 0 | JavaFoil+Calcfoil stall+Eppler ext transition
50 | 2000000 | 0 | XFOIL ncrit=9
51 | 2000000 | 0.1 | JavaFoil+Calcfoil stall+Eppler ext transition
52 | 2000000 | 0.1 | XFOIL ncrit=9
53 | 2000000 | 0.25 | JavaFoil+Calcfoil stall+Eppler ext transition
54 | 2000000 | 0.25 | XFOIL ncrit=9
55 | 2000000 | 0.5 | JavaFoil+Calcfoil stall+Eppler ext transition
56 | 2000000 | 0.5 | XFOIL ncrit=9
57 | 3000000 | 0 | JavaFoil+Calcfoil stall+Eppler ext transition
58 | 3000000 | 0 | XFOIL ncrit=9
59 | 3000000 | 0.1 | JavaFoil+Calcfoil stall+Eppler ext transition
60 | 3000000 | 0.1 | XFOIL ncrit=9
61 | 3000000 | 0.25 | JavaFoil+Calcfoil stall+Eppler ext transition
62 | 3000000 | 0.25 | XFOIL ncrit=9
63 | 3000000 | 0.5 | JavaFoil+Calcfoil stall+Eppler ext transition
64 | 3000000 | 0.5 | XFOIL ncrit=9
65 | 4000000 | 0 | JavaFoil+Calcfoil stall+Eppler ext transition
66 | 4000000 | 0 | XFOIL ncrit=9
67 | 4000000 | 0.1 | JavaFoil+Calcfoil stall+Eppler ext transition
68 | 4000000 | 0.1 | XFOIL ncrit=9
69 | 4000000 | 0.25 | JavaFoil+Calcfoil stall+Eppler ext transition
70 | 4000000 | 0.25 | XFOIL ncrit=9
71 | 4000000 | 0.5 | JavaFoil+Calcfoil stall+Eppler ext transition
72 | 4000000 | 0.5 | XFOIL ncrit=9
73 | 5000000 | 0 | JavaFoil+Calcfoil stall+Eppler ext transition
74 | 5000000 | 0 | XFOIL ncrit=9
75 | 5000000 | 0.1 | JavaFoil+Calcfoil stall+Eppler ext transition
76 | 5000000 | 0.1 | XFOIL ncrit=9
77 | 5000000 | 0.25 | JavaFoil+Calcfoil stall+Eppler ext transition
78 | 5000000 | 0.25 | XFOIL ncrit=9
79 | 5000000 | 0.5 | JavaFoil+Calcfoil stall+Eppler ext transition
80 | 5000000 | 0.5 | XFOIL ncrit=9
81 | 6000000 | 0 | JavaFoil+Calcfoil stall+Eppler ext transition
82 | 6000000 | 0 | XFOIL ncrit=9
83 | 6000000 | 0.1 | JavaFoil+Calcfoil stall+Eppler ext transition
84 | 6000000 | 0.1 | XFOIL ncrit=9
85 | 6000000 | 0.25 | JavaFoil+Calcfoil stall+Eppler ext transition
86 | 6000000 | 0.25 | XFOIL ncrit=9
87 | 6000000 | 0.5 | JavaFoil+Calcfoil stall+Eppler ext transition
88 | 6000000 | 0.5 | XFOIL ncrit=9
89 | 7000000 | 0 | JavaFoil+Calcfoil stall+Eppler ext transition
90 | 7000000 | 0 | XFOIL ncrit=9
91 | 7000000 | 0.1 | JavaFoil+Calcfoil stall+Eppler ext transition
92 | 7000000 | 0.1 | XFOIL ncrit=9
93 | 7000000 | 0.25 | JavaFoil+Calcfoil stall+Eppler ext transition
94 | 7000000 | 0.25 | XFOIL ncrit=9
95 | 7000000 | 0.5 | JavaFoil+Calcfoil stall+Eppler ext transition
96 | 7000000 | 0.5 | XFOIL ncrit=9
97 | 8000000 | 0 | JavaFoil+Calcfoil stall+Eppler ext transition
98 | 8000000 | 0 | XFOIL ncrit=9
99 | 8000000 | 0.1 | JavaFoil+Calcfoil stall+Eppler ext transition
100 | 8000000 | 0.1 | XFOIL ncrit=9
101 | 8000000 | 0.25 | JavaFoil+Calcfoil stall+Eppler ext transition
102 | 8000000 | 0.25 | XFOIL ncrit=9
103 | 8000000 | 0.5 | JavaFoil+Calcfoil stall+Eppler ext transition
104 | 8000000 | 0.5 | XFOIL ncrit=9
105 | 10000000 | 0 | JavaFoil+Calcfoil stall+Eppler ext transition
106 | 10000000 | 0 | XFOIL ncrit=9
107 | 10000000 | 0.1 | JavaFoil+Calcfoil stall+Eppler ext transition
108 | 10000000 | 0.1 | XFOIL ncrit=9
109 | 10000000 | 0.25 | JavaFoil+Calcfoil stall+Eppler ext transition
110 | 10000000 | 0.25 | XFOIL ncrit=9
111 | 10000000 | 0.5 | JavaFoil+Calcfoil stall+Eppler ext transition
112 | 10000000 | 0.5 | XFOIL ncrit=9
113 | 12000000 | 0 | JavaFoil+Calcfoil stall+Eppler ext transition
114 | 12000000 | 0 | XFOIL ncrit=9
115 | 12000000 | 0.1 | JavaFoil+Calcfoil stall+Eppler ext transition
116 | 12000000 | 0.1 | XFOIL ncrit=9
117 | 12000000 | 0.25 | JavaFoil+Calcfoil stall+Eppler ext transition
118 | 12000000 | 0.25 | XFOIL ncrit=9
119 | 12000000 | 0.5 | JavaFoil+Calcfoil stall+Eppler ext transition
120 | 12000000 | 0.5 | XFOIL ncrit=9
121 | 14000000 | 0 | JavaFoil+Calcfoil stall+Eppler ext transition
122 | 14000000 | 0 | XFOIL ncrit=9
123 | 14000000 | 0.1 | JavaFoil+Calcfoil stall+Eppler ext transition
124 | 14000000 | 0.1 | XFOIL ncrit=9
125 | 14000000 | 0.25 | JavaFoil+Calcfoil stall+Eppler ext transition
126 | 14000000 | 0.25 | XFOIL ncrit=9
127 | 14000000 | 0.5 | JavaFoil+Calcfoil stall+Eppler ext transition
128 | 14000000 | 0.5 | XFOIL ncrit=9
129 | 16000000 | 0 | JavaFoil+Calcfoil stall+Eppler ext transition
130 | 16000000 | 0 | XFOIL ncrit=9
131 | 16000000 | 0.1 | JavaFoil+Calcfoil stall+Eppler ext transition
132 | 16000000 | 0.1 | XFOIL ncrit=9
133 | 16000000 | 0.25 | JavaFoil+Calcfoil stall+Eppler ext transition
134 | 16000000 | 0.25 | XFOIL ncrit=9
135 | 16000000 | 0.5 | JavaFoil+Calcfoil stall+Eppler ext transition
136 | 16000000 | 0.5 | XFOIL ncrit=9
137 | 18000000 | 0 | JavaFoil+Calcfoil stall+Eppler ext transition
138 | 18000000 | 0 | XFOIL ncrit=9
139 | 18000000 | 0.1 | JavaFoil+Calcfoil stall+Eppler ext transition
140 | 18000000 | 0.1 | XFOIL ncrit=9
141 | 18000000 | 0.25 | JavaFoil+Calcfoil stall+Eppler ext transition
142 | 18000000 | 0.25 | XFOIL ncrit=9
143 | 18000000 | 0.5 | JavaFoil+Calcfoil stall+Eppler ext transition
144 | 18000000 | 0.5 | XFOIL ncrit=9
145 | 20000000 | 0 | JavaFoil+Calcfoil stall+Eppler ext transition
146 | 20000000 | 0 | XFOIL ncrit=9
147 | 20000000 | 0.1 | JavaFoil+Calcfoil stall+Eppler ext transition
148 | 20000000 | 0.1 | XFOIL ncrit=9
149 | 20000000 | 0.25 | JavaFoil+Calcfoil stall+Eppler ext transition
150 | 20000000 | 0.25 | XFOIL ncrit=9
151 | 20000000 | 0.5 | JavaFoil+Calcfoil stall+Eppler ext transition
152 | 20000000 | 0.5 | XFOIL ncrit=9

## 1. Re 50k Mach 0.00 (1)
BIGFOIL.COM POLAR EXPORT
NACA65-316 a=0.2
NACA65-316 a=0.2 |  |  |  | Cl Max: | 1.15 | at alpha= | 13.5 | deg
JavaFoil+Calcfoil stall+Eppler ext transition |  |  |  | L/D Max: | 33.1 | at alpha= | 7 | deg
Re: | 50000 |  |  | Cd Min: | 0.01921 | at alpha= | -0.5 | deg
Mach: | 0 |  |  | Cl=0 at alpha= | -1.6271 | deg
|  |  |  | @ Cl=0.1, Cd= | 0.019277
|  |  |  | @ Cl=0.4, Cd= | 0.021985
|  |  |  | @ Cl=0.6, Cd= | 0.023993
alpha (deg) | Cl | Cd | Cm | Cl/Cd
-19 | -0.734 | 0.31802 | 0.001 | -2.308
-18.5 | -0.756 | 0.28616 | 0.001 | -2.641
-18 | -0.777 | 0.27268 | 0.001 | -2.848
-17.5 | -0.796 | 0.24345 | 0.001 | -3.271
-17 | -0.815 | 0.23204 | 0 | -3.511
-16.5 | -0.831 | 0.21655 | 0 | -3.838
-16 | -0.845 | 0.20061 | 0 | -4.214
-15.5 | -0.857 | 0.19379 | -0.001 | -4.423
-15 | -0.866 | 0.17659 | -0.001 | -4.904
-14.5 | -0.872 | 0.16864 | -0.001 | -5.169
-14 | -0.873 | 0.15702 | -0.001 | -5.562
-13.5 | -0.867 | 0.14515 | -0.002 | -5.97
-13 | -0.856 | 0.13661 | -0.002 | -6.264
-12.5 | -0.842 | 0.1267 | -0.002 | -6.643
-12 | -0.825 | 0.11578 | -0.003 | -7.125
-11.5 | -0.805 | 0.10956 | -0.003 | -7.347
-11 | -0.782 | 0.10094 | -0.003 | -7.748
-10.5 | -0.756 | 0.09421 | -0.004 | -8.028
-10 | -0.728 | 0.08778 | -0.004 | -8.292
-9.5 | -0.697 | 0.08085 | -0.004 | -8.617
-9 | -0.663 | 0.07586 | -0.005 | -8.742
-8.5 | -0.627 | 0.07027 | -0.005 | -8.92
-8 | -0.588 | 0.06675 | -0.005 | -8.803
-7.5 | -0.547 | 0.06138 | -0.006 | -8.913
-7 | -0.505 | 0.05748 | -0.006 | -8.788
-6.5 | -0.462 | 0.05447 | -0.007 | -8.478
-6 | -0.418 | 0.05099 | -0.007 | -8.188
-5.5 | -0.372 | 0.04819 | -0.007 | -7.724
-5 | -0.326 | 0.04564 | -0.008 | -7.143
-4.5 | -0.279 | 0.04351 | -0.008 | -6.415
-4 | -0.232 | 0.0415 | -0.009 | -5.581
-3.5 | -0.183 | 0.0399 | -0.01 | -4.599
-3 | -0.165 | 0.01986 | -0.02 | -8.333
-2.5 | -0.106 | 0.01959 | -0.021 | -5.398
-2 | -0.044 | 0.01977 | -0.021 | -2.215
-1.5 | 0.015 | 0.01953 | -0.022 | 0.747
-1 | 0.074 | 0.01933 | -0.023 | 3.807
-0.5 | 0.133 | 0.01921 | -0.024 | 6.926
0 | 0.187 | 0.02071 | -0.024 | 9.046
0.5 | 0.245 | 0.021 | -0.025 | 11.644
1 | 0.301 | 0.02131 | -0.026 | 14.139
1.5 | 0.357 | 0.02167 | -0.027 | 16.481
2 | 0.413 | 0.02208 | -0.028 | 18.719
2.5 | 0.469 | 0.02257 | -0.029 | 20.796
3 | 0.525 | 0.02311 | -0.029 | 22.724
3.5 | 0.581 | 0.02375 | -0.03 | 24.444
4 | 0.635 | 0.02444 | -0.031 | 25.995
4.5 | 0.69 | 0.02516 | -0.032 | 27.414
5 | 0.743 | 0.02596 | -0.033 | 28.634
5.5 | 0.796 | 0.0269 | -0.034 | 29.589
6 | 0.848 | 0.02768 | -0.035 | 30.648
6.5 | 0.929 | 0.0282 | -0.037 | 32.938
7 | 0.978 | 0.02955 | -0.038 | 33.1
7.5 | 0.868 | 0.0551 | -0.019 | 15.754
8 | 0.906 | 0.05879 | -0.018 | 15.418
8.5 | 0.944 | 0.06306 | -0.018 | 14.974
9 | 0.98 | 0.06762 | -0.018 | 14.492
9.5 | 1.014 | 0.07319 | -0.018 | 13.848
10 | 1.045 | 0.07808 | -0.018 | 13.38
10.5 | 1.072 | 0.08345 | -0.018 | 12.843
11 | 1.094 | 0.09005 | -0.019 | 12.152
11.5 | 1.113 | 0.09705 | -0.018 | 11.468
12 | 1.128 | 0.10379 | -0.018 | 10.867
12.5 | 1.139 | 0.10998 | -0.018 | 10.357
13 | 1.146 | 0.11997 | -0.018 | 9.554
13.5 | 1.15 | 0.12924 | -0.019 | 8.895
14 | 1.145 | 0.13812 | -0.019 | 8.292
14.5 | 1.136 | 0.15001 | -0.019 | 7.574
15 | 1.123 | 0.15469 | -0.019 | 7.261
15.5 | 1.107 | 0.17477 | -0.019 | 6.331
16 | 1.087 | 0.18123 | -0.019 | 5.996
16.5 | 1.064 | 0.19869 | -0.019 | 5.355
17 | 1.039 | 0.21346 | -0.019 | 4.867
17.5 | 1.012 | 0.22737 | -0.019 | 4.449
18 | 0.983 | 0.23805 | -0.019 | 4.129
18.5 | 0.953 | 0.25421 | -0.019 | 3.748

## 2. Re 50k Mach 0.00 (2)
BIGFOIL.COM POLAR EXPORT
NACA65-316 a=0.2
NACA65-316 a=0.2 |  |  |  | Cl Max: | 1.1117 | at alpha= | 12.5 | deg
XFOIL ncrit=9 |  |  |  | L/D Max: | 21.3151 | at alpha= | 10.5 | deg
Re: | 50000 |  |  | Cd Min: | 0.20823 | at alpha= | 17.5 | deg
Mach: | 0 |  |  | Cl=0 at alpha= | 3.9474 | deg
|  |  |  | @ Cl=0.1, Cd= | 0.054461
|  |  |  | @ Cl=0.4, Cd= | 0.080573
|  |  |  | @ Cl=0.6, Cd= | 0.082075
alpha (deg) | Cl | Cd | Cm | Cl/Cd
-12 | -0.3756 | 0.13091 | -0.0258 | -2.8691
-11.5 | -0.3484 | 0.12327 | -0.0267 | -2.8263
-11 | -0.3453 | 0.11816 | -0.0273 | -2.9223
-10 | -0.3147 | 0.10716 | -0.0265 | -2.9367
-9.5 | -0.3002 | 0.1017 | -0.0251 | -2.9518
-9 | -0.5051 | 0.08825 | -0.033 | -5.7235
-8.5 | -0.6261 | 0.0817 | -0.0278 | -7.6634
-7.5 | -0.7761 | 0.06552 | -0.0153 | -11.8452
-7 | -0.7848 | 0.0581 | -0.0105 | -13.5077
-6.5 | -0.7738 | 0.05217 | -0.0061 | -14.8323
-6 | -0.7505 | 0.04719 | -0.0026 | -15.9038
-5.5 | -0.7195 | 0.04339 | 0.0002 | -16.5822
-5 | -0.6816 | 0.04009 | 0.0026 | -17.0017
-4.5 | -0.6405 | 0.03769 | 0.0048 | -16.9939
-4 | -0.5962 | 0.03568 | 0.0065 | -16.7096
-3.5 | -0.1184 | 0.04593 | -0.0325 | -2.5778
-3 | -0.0801 | 0.04544 | -0.0351 | -1.7628
-2.5 | -0.0479 | 0.0453 | -0.0364 | -1.0574
-2 | -0.0224 | 0.04534 | -0.0361 | -0.49404
-1.5 | -0.0041 | 0.04555 | -0.0345 | -0.090011
-1 | 0.0051 | 0.04578 | -0.0312 | 0.1114
-0.5 | 0.0095 | 0.04605 | -0.027 | 0.2063
0 | 0.0027 | 0.04622 | -0.0209 | 0.058416
0.5 | -0.0888 | 0.04423 | 0.001 | -2.0077
1 | -0.0888 | 0.04378 | 0.0058 | -2.0283
1.5 | -0.0915 | 0.04317 | 0.011 | -2.1195
2 | -0.0961 | 0.0424 | 0.0166 | -2.2665
2.5 | -0.0969 | 0.04181 | 0.0216 | -2.3176
3 | -0.0839 | 0.04215 | 0.0242 | -1.9905
3.5 | -0.0595 | 0.04343 | 0.0248 | -1.37
4 | 0.007 | 0.04788 | 0.017 | 0.1462
4.5 | 0.0749 | 0.05257 | 0.0093 | 1.4248
5 | 0.1345 | 0.05706 | 0.0037 | 2.3572
6 | 0.2317 | 0.06495 | -0.0031 | 3.5674
6.5 | 0.2718 | 0.06858 | -0.005 | 3.9633
7 | 0.3087 | 0.0723 | -0.0065 | 4.2697
7.5 | 0.3445 | 0.07625 | -0.0078 | 4.518
8 | 0.3851 | 0.08066 | -0.0097 | 4.7744
8.5 | 0.4912 | 0.08004 | -0.0098 | 6.1369
9 | 0.5483 | 0.08171 | -0.0097 | 6.7103
9.5 | 0.612 | 0.08216 | -0.0088 | 7.4489
10 | 0.6663 | 0.08113 | -0.006 | 8.2127
10.5 | 0.9125 | 0.04281 | 0.0154 | 21.3151
11 | 0.9123 | 0.04766 | 0.0205 | 19.1418
11.5 | 0.9981 | 0.05039 | 0.0216 | 19.8075
12 | 1.071 | 0.05557 | 0.021 | 19.273
12.5 | 1.1117 | 0.06275 | 0.0213 | 17.7163
13 | 1.0853 | 0.06967 | 0.0249 | 15.5777
13.5 | 1.0448 | 0.07824 | 0.0267 | 13.3538
14 | 0.9947 | 0.08905 | 0.0258 | 11.1701
14.5 | 0.9451 | 0.10227 | 0.0222 | 9.2412
15 | 0.7273 | 0.1544 | -0.0112 | 4.7105
15.5 | 0.681 | 0.18077 | -0.0288 | 3.7672
16 | 0.6825 | 0.18748 | -0.0328 | 3.6404
16.5 | 0.716 | 0.19803 | -0.0344 | 3.6156
17 | 0.7288 | 0.20435 | -0.0372 | 3.5664
17.5 | 0.7271 | 0.20823 | -0.0417 | 3.4918

## 3. Re 50k Mach 0.10 (1)
BIGFOIL.COM POLAR EXPORT
NACA65-316 a=0.2
NACA65-316 a=0.2 |  |  |  | Cl Max: | 1.14 | at alpha= | 13.5 | deg
JavaFoil+Calcfoil stall+Eppler ext transition |  |  |  | L/D Max: | 33.002 | at alpha= | 7 | deg
Re: | 50000 |  |  | Cd Min: | 0.01928 | at alpha= | -0.5 | deg
Mach: | 0.1 |  |  | Cl=0 at alpha= | -1.6271 | deg
|  |  |  | @ Cl=0.1, Cd= | 0.019359
|  |  |  | @ Cl=0.4, Cd= | 0.022048
|  |  |  | @ Cl=0.6, Cd= | 0.024084
alpha (deg) | Cl | Cd | Cm | Cl/Cd
-19 | -0.684 | 0.33339 | 0.001 | -2.053
-18.5 | -0.71 | 0.30191 | 0.001 | -2.351
-18 | -0.734 | 0.28562 | 0.001 | -2.571
-17.5 | -0.758 | 0.2551 | 0.001 | -2.971
-17 | -0.78 | 0.24432 | 0 | -3.192
-16.5 | -0.8 | 0.22413 | 0 | -3.57
-16 | -0.818 | 0.21938 | 0 | -3.73
-15.5 | -0.834 | 0.19256 | -0.001 | -4.33
-15 | -0.846 | 0.18129 | -0.001 | -4.667
-14.5 | -0.855 | 0.17296 | -0.001 | -4.945
-14 | -0.86 | 0.16131 | -0.001 | -5.33
-13.5 | -0.856 | 0.14615 | -0.002 | -5.855
-13 | -0.847 | 0.13676 | -0.002 | -6.194
-12.5 | -0.835 | 0.12909 | -0.002 | -6.469
-12 | -0.82 | 0.11769 | -0.003 | -6.968
-11.5 | -0.802 | 0.11271 | -0.003 | -7.111
-11 | -0.78 | 0.10347 | -0.003 | -7.538
-10.5 | -0.755 | 0.09621 | -0.004 | -7.85
-10 | -0.728 | 0.08768 | -0.004 | -8.3
-9.5 | -0.697 | 0.08211 | -0.004 | -8.493
-9 | -0.664 | 0.07569 | -0.005 | -8.776
-8.5 | -0.628 | 0.07108 | -0.005 | -8.839
-8 | -0.589 | 0.06651 | -0.005 | -8.861
-7.5 | -0.549 | 0.06193 | -0.006 | -8.864
-7 | -0.507 | 0.05792 | -0.006 | -8.753
-6.5 | -0.464 | 0.05435 | -0.007 | -8.531
-6 | -0.419 | 0.05128 | -0.007 | -8.176
-5.5 | -0.374 | 0.04809 | -0.007 | -7.773
-5 | -0.328 | 0.04581 | -0.008 | -7.15
-4.5 | -0.28 | 0.04364 | -0.009 | -6.426
-4 | -0.233 | 0.04159 | -0.009 | -5.595
-3.5 | -0.184 | 0.03997 | -0.01 | -4.613
-3 | -0.166 | 0.01992 | -0.02 | -8.344
-2.5 | -0.106 | 0.01965 | -0.021 | -5.406
-2 | -0.044 | 0.01985 | -0.021 | -2.215
-1.5 | 0.015 | 0.0196 | -0.022 | 0.748
-1 | 0.074 | 0.01942 | -0.023 | 3.807
-0.5 | 0.134 | 0.01928 | -0.024 | 6.927
0 | 0.188 | 0.0208 | -0.025 | 9.048
0.5 | 0.246 | 0.02108 | -0.025 | 11.652
1 | 0.303 | 0.02138 | -0.026 | 14.165
1.5 | 0.359 | 0.02174 | -0.027 | 16.51
2 | 0.415 | 0.02216 | -0.028 | 18.75
2.5 | 0.472 | 0.02264 | -0.029 | 20.832
3 | 0.528 | 0.02323 | -0.03 | 22.707
3.5 | 0.583 | 0.02388 | -0.03 | 24.418
4 | 0.638 | 0.02454 | -0.031 | 26.008
4.5 | 0.693 | 0.02527 | -0.032 | 27.42
5 | 0.747 | 0.02613 | -0.033 | 28.57
5.5 | 0.8 | 0.02704 | -0.034 | 29.577
6 | 0.852 | 0.02785 | -0.035 | 30.598
6.5 | 0.933 | 0.02841 | -0.037 | 32.833
7 | 0.982 | 0.02975 | -0.038 | 33.002
7.5 | 0.872 | 0.05535 | -0.019 | 15.745
8 | 0.91 | 0.05914 | -0.018 | 15.386
8.5 | 0.948 | 0.06353 | -0.018 | 14.915
9 | 0.983 | 0.06757 | -0.018 | 14.549
9.5 | 1.016 | 0.0729 | -0.018 | 13.937
10 | 1.047 | 0.07809 | -0.018 | 13.405
10.5 | 1.073 | 0.08323 | -0.018 | 12.891
11 | 1.094 | 0.08979 | -0.018 | 12.188
11.5 | 1.112 | 0.09693 | -0.018 | 11.468
12 | 1.125 | 0.10391 | -0.018 | 10.826
12.5 | 1.134 | 0.1138 | -0.018 | 9.966
13 | 1.139 | 0.11881 | -0.019 | 9.587
13.5 | 1.14 | 0.12914 | -0.019 | 8.826
14 | 1.132 | 0.14106 | -0.019 | 8.027
14.5 | 1.12 | 0.15142 | -0.019 | 7.395
15 | 1.103 | 0.1626 | -0.018 | 6.783
15.5 | 1.082 | 0.17509 | -0.018 | 6.18
16 | 1.058 | 0.18778 | -0.019 | 5.635
16.5 | 1.031 | 0.20385 | -0.019 | 5.058
17 | 1.001 | 0.21916 | -0.019 | 4.569
17.5 | 0.97 | 0.24013 | -0.019 | 4.039
18 | 0.937 | 0.2522 | -0.019 | 3.714
18.5 | 0.902 | 0.26727 | -0.019 | 3.376

## 4. Re 50k Mach 0.10 (2)
BIGFOIL.COM POLAR EXPORT
NACA65-316 a=0.2
NACA65-316 a=0.2 |  |  |  | Cl Max: | 1.1043 | at alpha= | 12.5 | deg
XFOIL ncrit=9 |  |  |  | L/D Max: | 20.8165 | at alpha= | 10.5 | deg
Re: | 50000 |  |  | Cd Min: | 0.20887 | at alpha= | 17.5 | deg
Mach: | 0.1 |  |  | Cl=0 at alpha= | 3.9404 | deg
|  |  |  | @ Cl=0.1, Cd= | 0.054843
|  |  |  | @ Cl=0.4, Cd= | 0.082181
|  |  |  | @ Cl=0.6, Cd= | 0.083167
alpha (deg) | Cl | Cd | Cm | Cl/Cd
-12 | -0.3779 | 0.13175 | -0.0262 | -2.8683
-11.5 | -0.3451 | 0.12357 | -0.027 | -2.7927
-11 | -0.3412 | 0.11837 | -0.0277 | -2.8825
-10.5 | -0.3336 | 0.1134 | -0.0275 | -2.9418
-9.5 | -0.3011 | 0.10234 | -0.0251 | -2.9422
-9 | -0.5198 | 0.08799 | -0.0345 | -5.9075
-8.5 | -0.6386 | 0.08414 | -0.0264 | -7.5897
-8 | -0.7577 | 0.07633 | -0.0193 | -9.9266
-7.5 | -0.7723 | 0.06631 | -0.0161 | -11.6468
-7 | -0.7843 | 0.05897 | -0.0111 | -13.3
-6.5 | -0.776 | 0.05296 | -0.0065 | -14.6526
-6 | -0.754 | 0.04787 | -0.003 | -15.751
-5.5 | -0.724 | 0.04395 | -0.0001 | -16.4733
-5 | -0.6865 | 0.04055 | 0.0024 | -16.9297
-4.5 | -0.6453 | 0.03802 | 0.0046 | -16.9726
-4 | -0.601 | 0.03596 | 0.0063 | -16.713
-3.5 | -0.1147 | 0.04615 | -0.0335 | -2.4854
-3 | -0.0769 | 0.04567 | -0.036 | -1.6838
-2.5 | -0.0462 | 0.04552 | -0.0369 | -1.0149
-2 | -0.018 | 0.04561 | -0.0372 | -0.39465
-1.5 | -0.0031 | 0.04577 | -0.0349 | -0.06773
-1 | 0.0076 | 0.04603 | -0.0318 | 0.16511
-0.5 | 0.0135 | 0.04635 | -0.0279 | 0.29126
0 | 0.0054 | 0.04649 | -0.0215 | 0.11615
0.5 | -0.0883 | 0.04451 | 0.0008 | -1.9838
1 | -0.088 | 0.04408 | 0.0056 | -1.9964
1.5 | -0.0903 | 0.0435 | 0.0108 | -2.0759
2 | -0.0947 | 0.04274 | 0.0164 | -2.2157
2.5 | -0.096 | 0.04213 | 0.0215 | -2.2787
3 | -0.0844 | 0.04238 | 0.0243 | -1.9915
3.5 | -0.0606 | 0.04362 | 0.025 | -1.3893
4 | 0.0082 | 0.04819 | 0.0167 | 0.17016
4.5 | 0.0772 | 0.05308 | 0.009 | 1.4544
5 | 0.1376 | 0.05775 | 0.0032 | 2.3827
5.5 | 0.1873 | 0.06165 | -0.0004 | 3.0381
6 | 0.2359 | 0.06576 | -0.0036 | 3.5873
6.5 | 0.2771 | 0.06942 | -0.0056 | 3.9916
7 | 0.3143 | 0.07306 | -0.0071 | 4.3019
7.5 | 0.3507 | 0.07698 | -0.0084 | 4.5557
8 | 0.399 | 0.08203 | -0.011 | 4.8641
8.5 | 0.4202 | 0.08523 | -0.0105 | 4.9302
9 | 0.5422 | 0.08221 | -0.0091 | 6.5953
9.5 | 0.5999 | 0.08317 | -0.0083 | 7.2129
10 | 0.6659 | 0.08142 | -0.0055 | 8.1786
10.5 | 0.9076 | 0.0436 | 0.0168 | 20.8165
11 | 0.9122 | 0.04838 | 0.0214 | 18.8549
11.5 | 0.9996 | 0.0512 | 0.0224 | 19.5234
12 | 1.0639 | 0.05657 | 0.0223 | 18.8068
12.5 | 1.1043 | 0.06389 | 0.0227 | 17.2844
13 | 1.0742 | 0.07106 | 0.026 | 15.1168
13.5 | 1.0316 | 0.07998 | 0.0273 | 12.8982
14 | 0.9827 | 0.09113 | 0.0258 | 10.7835
15 | 0.7261 | 0.15555 | -0.0116 | 4.668
16 | 0.6831 | 0.18809 | -0.033 | 3.6318
16.5 | 0.717 | 0.19877 | -0.0346 | 3.6072
17 | 0.7283 | 0.20474 | -0.0376 | 3.5572
17.5 | 0.7279 | 0.20887 | -0.0421 | 3.4849

## 5. Re 50k Mach 0.25 (1)
BIGFOIL.COM POLAR EXPORT
NACA65-316 a=0.2
NACA65-316 a=0.2 |  |  |  | Cl Max: | 1.094 | at alpha= | 12 | deg
JavaFoil+Calcfoil stall+Eppler ext transition |  |  |  | L/D Max: | 32.455 | at alpha= | 7 | deg
Re: | 50000 |  |  | Cd Min: | 0.01965 | at alpha= | -0.5 | deg
Mach: | 0.25 |  |  | Cl=0 at alpha= | -1.621 | deg
|  |  |  | @ Cl=0.1, Cd= | 0.019747
|  |  |  | @ Cl=0.4, Cd= | 0.022433
|  |  |  | @ Cl=0.6, Cd= | 0.024474
alpha (deg) | Cl | Cd | Cm | Cl/Cd
-17.5 | -0.396 | 0.46393 | 0.001 | -0.853
-17 | -0.46 | 0.41152 | 0 | -1.117
-16.5 | -0.519 | 0.3412 | 0 | -1.522
-16 | -0.575 | 0.30978 | 0 | -1.855
-15.5 | -0.625 | 0.26808 | -0.001 | -2.332
-15 | -0.671 | 0.24284 | -0.001 | -2.762
-14.5 | -0.71 | 0.21904 | -0.001 | -3.243
-14 | -0.743 | 0.20436 | -0.001 | -3.635
-13.5 | -0.76 | 0.17232 | -0.002 | -4.413
-13 | -0.771 | 0.16556 | -0.002 | -4.655
-12.5 | -0.776 | 0.14518 | -0.002 | -5.342
-12 | -0.775 | 0.13663 | -0.003 | -5.672
-11.5 | -0.769 | 0.12364 | -0.003 | -6.22
-11 | -0.758 | 0.112 | -0.003 | -6.77
-10.5 | -0.742 | 0.10414 | -0.004 | -7.126
-10 | -0.721 | 0.09535 | -0.004 | -7.566
-9.5 | -0.696 | 0.08892 | -0.004 | -7.833
-9 | -0.668 | 0.07951 | -0.005 | -8.396
-8.5 | -0.635 | 0.07414 | -0.005 | -8.559
-8 | -0.597 | 0.06905 | -0.006 | -8.652
-7.5 | -0.558 | 0.06408 | -0.006 | -8.705
-7 | -0.517 | 0.05932 | -0.006 | -8.708
-6.5 | -0.473 | 0.05569 | -0.007 | -8.498
-6 | -0.429 | 0.05216 | -0.007 | -8.217
-5.5 | -0.383 | 0.04928 | -0.008 | -7.762
-5 | -0.336 | 0.04639 | -0.008 | -7.235
-4.5 | -0.288 | 0.04413 | -0.009 | -6.516
-4 | -0.239 | 0.04207 | -0.009 | -5.674
-3.5 | -0.189 | 0.04031 | -0.01 | -4.697
-3 | -0.14 | 0.03836 | -0.011 | -3.642
-2.5 | -0.109 | 0.01997 | -0.022 | -5.454
-2 | -0.047 | 0.01971 | -0.023 | -2.379
-1.5 | 0.015 | 0.01999 | -0.022 | 0.751
-1 | 0.076 | 0.01981 | -0.023 | 3.822
-0.5 | 0.137 | 0.01965 | -0.024 | 6.966
0 | 0.193 | 0.02118 | -0.025 | 9.118
0.5 | 0.252 | 0.0215 | -0.026 | 11.715
1 | 0.311 | 0.02181 | -0.027 | 14.241
1.5 | 0.368 | 0.02219 | -0.028 | 16.593
2 | 0.426 | 0.02263 | -0.029 | 18.834
2.5 | 0.484 | 0.02318 | -0.029 | 20.864
3 | 0.541 | 0.02376 | -0.03 | 22.77
3.5 | 0.598 | 0.02445 | -0.031 | 24.457
4 | 0.655 | 0.02514 | -0.032 | 26.047
4.5 | 0.71 | 0.02595 | -0.033 | 27.38
5 | 0.766 | 0.02683 | -0.034 | 28.534
5.5 | 0.819 | 0.02786 | -0.035 | 29.407
6 | 0.873 | 0.02887 | -0.035 | 30.239
6.5 | 0.954 | 0.02942 | -0.038 | 32.415
7 | 1.003 | 0.0309 | -0.039 | 32.455
7.5 | 0.89 | 0.0564 | -0.019 | 15.784
8 | 0.929 | 0.06013 | -0.018 | 15.443
8.5 | 0.965 | 0.06497 | -0.018 | 14.849
9 | 0.998 | 0.0694 | -0.018 | 14.381
9.5 | 1.028 | 0.07598 | -0.019 | 13.53
10 | 1.054 | 0.08078 | -0.018 | 13.048
10.5 | 1.074 | 0.08902 | -0.019 | 12.067
11 | 1.087 | 0.09522 | -0.018 | 11.415
11.5 | 1.093 | 0.10417 | -0.018 | 10.497
12 | 1.094 | 0.11244 | -0.018 | 9.726
12.5 | 1.087 | 0.12215 | -0.018 | 8.899
13 | 1.073 | 0.13353 | -0.018 | 8.037
13.5 | 1.052 | 0.14876 | -0.018 | 7.075
14 | 1.018 | 0.16028 | -0.018 | 6.353
14.5 | 0.975 | 0.18139 | -0.018 | 5.377
15 | 0.925 | 0.19617 | -0.018 | 4.715
15.5 | 0.868 | 0.22098 | -0.017 | 3.926
16 | 0.804 | 0.2433 | -0.017 | 3.306
16.5 | 0.736 | 0.28432 | -0.017 | 2.589
17 | 0.663 | 0.30723 | -0.017 | 2.158

## 6. Re 50k Mach 0.25 (2)
BIGFOIL.COM POLAR EXPORT
NACA65-316 a=0.2
NACA65-316 a=0.2 |  |  |  | Cl Max: | 1.0179 | at alpha= | 12 | deg
XFOIL ncrit=9 |  |  |  | L/D Max: | 18.5571 | at alpha= | 10.5 | deg
Re: | 50000 |  |  | Cd Min: | 0.20701 | at alpha= | 17 | deg
Mach: | 0.25 |  |  | Cl=0 at alpha= | 3.9015 | deg
|  |  |  | @ Cl=0.1, Cd= | 0.056005
|  |  |  | @ Cl=0.4, Cd= | 0.083405
|  |  |  | @ Cl=0.6, Cd= | 0.084983
alpha (deg) | Cl | Cd | Cm | Cl/Cd
-11.5 | -0.3318 | 0.12548 | -0.0291 | -2.6442
-11 | -0.3221 | 0.1197 | -0.03 | -2.6909
-10.5 | -0.3153 | 0.11481 | -0.0299 | -2.7463
-9.5 | -0.312 | 0.10659 | -0.0241 | -2.9271
-9 | -0.5097 | 0.08866 | -0.0389 | -5.7489
-8.5 | -0.6203 | 0.08237 | -0.0346 | -7.5307
-8 | -0.7092 | 0.0771 | -0.0262 | -9.1984
-7.5 | -0.7617 | 0.07011 | -0.0198 | -10.8644
-7 | -0.7767 | 0.06344 | -0.0146 | -12.2431
-6.5 | -0.7831 | 0.05724 | -0.0093 | -13.681
-6 | -0.7692 | 0.05165 | -0.0053 | -14.8925
-5.5 | -0.7458 | 0.04714 | -0.0017 | -15.821
-5 | -0.7121 | 0.04319 | 0.0012 | -16.4876
-4.5 | -0.6717 | 0.04004 | 0.0037 | -16.7757
-4 | -0.6274 | 0.03762 | 0.0057 | -16.6773
-3.5 | -0.579 | 0.03604 | 0.0079 | -16.0655
-3 | -0.0604 | 0.04695 | -0.0407 | -1.2865
-2.5 | -0.032 | 0.04681 | -0.041 | -0.68361
-2 | -0.0106 | 0.04688 | -0.0397 | -0.22611
-1.5 | 0.0093 | 0.04714 | -0.0382 | 0.19728
-1 | 0.025 | 0.04754 | -0.0358 | 0.52587
-0.5 | 0.0283 | 0.04786 | -0.0312 | 0.59131
0 | 0.0291 | 0.04822 | -0.0263 | 0.60348
0.5 | 0.0024 | 0.04806 | -0.0165 | 0.049938
1 | -0.084 | 0.04572 | 0.0047 | -1.8373
1.5 | -0.0845 | 0.04526 | 0.0097 | -1.867
2 | -0.0873 | 0.04464 | 0.0151 | -1.9556
2.5 | -0.0904 | 0.04396 | 0.0206 | -2.0564
3 | -0.0854 | 0.0438 | 0.0247 | -1.9498
3.5 | -0.0632 | 0.04489 | 0.0255 | -1.4079
4 | 0.0155 | 0.05038 | 0.0155 | 0.30766
4.5 | 0.0742 | 0.05411 | 0.0097 | 1.3713
5 | 0.1296 | 0.05818 | 0.005 | 2.2276
5.5 | 0.179 | 0.0621 | 0.0016 | 2.8824
6 | 0.2232 | 0.0659 | -0.0009 | 3.3869
6.5 | 0.2637 | 0.06974 | -0.0028 | 3.7812
7 | 0.3024 | 0.07376 | -0.0045 | 4.0998
7.5 | 0.3409 | 0.07797 | -0.0062 | 4.3722
8 | 0.4018 | 0.08357 | -0.0098 | 4.8079
8.5 | 0.4916 | 0.08163 | -0.0075 | 6.0223
9 | 0.5413 | 0.08384 | -0.0071 | 6.4563
9.5 | 0.5947 | 0.08522 | -0.006 | 6.9784
10 | 0.6787 | 0.08146 | -0.002 | 8.3317
10.5 | 0.89 | 0.04796 | 0.022 | 18.5571
11 | 0.9206 | 0.05191 | 0.0256 | 17.7345
11.5 | 0.99 | 0.05604 | 0.0271 | 17.666
12 | 1.0179 | 0.06246 | 0.0284 | 16.2968
12.5 | 0.999 | 0.07059 | 0.0296 | 14.1521
13 | 0.9539 | 0.08117 | 0.0287 | 11.7519
13.5 | 0.8842 | 0.09619 | 0.0232 | 9.1922
14 | 0.8265 | 0.1142 | 0.0145 | 7.2373
15 | 0.7064 | 0.16422 | -0.0162 | 4.3015
15.5 | 0.6842 | 0.18485 | -0.0299 | 3.7014
16 | 0.6872 | 0.19148 | -0.0341 | 3.5889
16.5 | 0.7239 | 0.20299 | -0.0358 | 3.5662
17 | 0.7268 | 0.20701 | -0.0397 | 3.5109

## 7. Re 50k Mach 0.50 (1)
BIGFOIL.COM POLAR EXPORT
NACA65-316 a=0.2
NACA65-316 a=0.2 |  |  |  | Cl Max: | 1.186 | at alpha= | 20 | deg
JavaFoil+Calcfoil stall+Eppler ext transition |  |  |  | L/D Max: | 29.541 | at alpha= | 6 | deg
Re: | 50000 |  |  | Cd Min: | 0.02114 | at alpha= | -2 | deg
Mach: | 0.5 |  |  | Cl=0 at alpha= | -1.6232 | deg
|  |  |  | @ Cl=0.1, Cd= | 0.021542
|  |  |  | @ Cl=0.4, Cd= | 0.024183
|  |  |  | @ Cl=0.6, Cd= | 0.02627
alpha (deg) | Cl | Cd | Cm | Cl/Cd
-20 | -1.019 | 0.45732 | 0.003 | -2.228
-19.5 | -0.992 | 0.43598 | 0.003 | -2.276
-19 | -0.966 | 0.42593 | 0.002 | -2.267
-18.5 | -0.939 | 0.42042 | 0.002 | -2.233
-18 | -0.909 | 0.39795 | 0.001 | -2.285
-17.5 | -0.882 | 0.37329 | 0.001 | -2.363
-17 | -0.855 | 0.38553 | 0 | -2.218
-16.5 | -0.828 | 0.36716 | 0 | -2.255
-16 | -0.801 | 0.36236 | 0 | -2.21
-15.5 | -0.772 | 0.34031 | -0.001 | -2.267
-15 | -0.744 | 0.31362 | -0.001 | -2.373
-14.5 | -0.717 | 0.32307 | -0.002 | -2.219
-14 | -0.69 | 0.32931 | -0.002 | -2.094
-13.5 | -0.662 | 0.32815 | -0.002 | -2.018
-13 | -0.633 | 0.30287 | -0.003 | -2.091
-12.5 | -0.606 | 0.29123 | -0.003 | -2.08
-12 | -0.578 | 0.28472 | -0.003 | -2.031
-11.5 | -0.551 | 0.25919 | -0.004 | -2.125
-11 | -0.523 | 0.26349 | -0.004 | -1.985
-10.5 | -0.495 | 0.2604 | -0.005 | -1.902
-10 | -0.467 | 0.2408 | -0.004 | -1.939
-9.5 | -0.439 | 0.23029 | -0.005 | -1.907
-9 | -0.411 | 0.22676 | -0.005 | -1.814
-8.5 | -0.384 | 0.18656 | -0.005 | -2.057
-8 | -0.477 | 0.12113 | -0.006 | -3.937
-7.5 | -0.533 | 0.08948 | -0.006 | -5.956
-7 | -0.524 | 0.07355 | -0.007 | -7.131
-6.5 | -0.497 | 0.06446 | -0.007 | -7.71
-6 | -0.459 | 0.05878 | -0.008 | -7.817
-5.5 | -0.416 | 0.05365 | -0.008 | -7.749
-5 | -0.368 | 0.04947 | -0.009 | -7.436
-4.5 | -0.317 | 0.04639 | -0.009 | -6.837
-4 | -0.264 | 0.04405 | -0.01 | -6.004
-3.5 | -0.21 | 0.04169 | -0.011 | -5.045
-3 | -0.155 | 0.04007 | -0.011 | -3.871
-2.5 | -0.12 | 0.02147 | -0.024 | -5.613
-2 | -0.052 | 0.02114 | -0.025 | -2.456
-1.5 | 0.017 | 0.02179 | -0.025 | 0.762
-1 | 0.084 | 0.02158 | -0.025 | 3.884
-0.5 | 0.151 | 0.02142 | -0.026 | 7.072
0 | 0.214 | 0.02297 | -0.027 | 9.332
0.5 | 0.28 | 0.0233 | -0.028 | 12.012
1 | 0.345 | 0.02372 | -0.029 | 14.549
1.5 | 0.408 | 0.02425 | -0.03 | 16.839
2 | 0.472 | 0.02485 | -0.031 | 19.012
2.5 | 0.536 | 0.02555 | -0.032 | 20.99
3 | 0.6 | 0.02627 | -0.033 | 22.842
3.5 | 0.664 | 0.02711 | -0.034 | 24.482
4 | 0.727 | 0.02804 | -0.035 | 25.911
4.5 | 0.787 | 0.02912 | -0.036 | 27.031
5 | 0.847 | 0.03032 | -0.037 | 27.925
5.5 | 0.905 | 0.03166 | -0.038 | 28.581
6 | 0.989 | 0.03347 | -0.041 | 29.541
6.5 | 0.885 | 0.0527 | -0.02 | 16.8
7 | 0.923 | 0.05727 | -0.019 | 16.114
7.5 | 0.953 | 0.06279 | -0.019 | 15.179
8 | 0.971 | 0.07113 | -0.019 | 13.651
8.5 | 0.967 | 0.07877 | -0.019 | 12.278
9 | 0.916 | 0.0941 | -0.018 | 9.736
9.5 | 0.615 | 0.18865 | -0.017 | 3.261
10 | 0.642 | 0.21759 | -0.017 | 2.952
10.5 | 0.67 | 0.24514 | -0.021 | 2.734
11 | 0.697 | 0.24261 | -0.021 | 2.874
11.5 | 0.724 | 0.24581 | -0.022 | 2.946
12 | 0.752 | 0.26803 | -0.025 | 2.807
12.5 | 0.779 | 0.27614 | -0.025 | 2.822
13 | 0.806 | 0.28456 | -0.026 | 2.833
13.5 | 0.833 | 0.2868 | -0.027 | 2.905
14 | 0.861 | 0.3081 | -0.029 | 2.796
14.5 | 0.888 | 0.32037 | -0.029 | 2.772
15 | 0.915 | 0.32749 | -0.03 | 2.794
15.5 | 0.944 | 0.35524 | -0.033 | 2.656
16 | 0.97 | 0.38109 | -0.033 | 2.545
16.5 | 0.996 | 0.38712 | -0.034 | 2.574
17 | 1.026 | 0.41963 | -0.036 | 2.444
17.5 | 1.052 | 0.43074 | -0.037 | 2.442
18 | 1.078 | 0.42925 | -0.037 | 2.512
18.5 | 1.105 | 0.42832 | -0.038 | 2.581
19 | 1.134 | 0.44466 | -0.04 | 2.551
19.5 | 1.16 | 0.45628 | -0.041 | 2.543
20 | 1.186 | 0.48089 | -0.041 | 2.467

## 8. Re 50k Mach 0.50 (2)
BIGFOIL.COM POLAR EXPORT
NACA65-316 a=0.2
NACA65-316 a=0.2 |  |  |  | Cl Max: | 0.8816 | at alpha= | 20 | deg
XFOIL ncrit=9 |  |  |  | L/D Max: | 11.6405 | at alpha= | 10.5 | deg
Re: | 50000 |  |  | Cd Min: | 0.27207 | at alpha= | 20 | deg
Mach: | 0.5 |  |  | Cl=0 at alpha= | 3.5255 | deg
|  |  |  | @ Cl=0.1, Cd= | 0.062407
|  |  |  | @ Cl=0.4, Cd= | 0.081743
|  |  |  | @ Cl=0.6, Cd= | 0.093599
alpha (deg) | Cl | Cd | Cm | Cl/Cd
-10.5 | -0.311 | 0.12842 | -0.0326 | -2.4217
-10 | -0.3173 | 0.12507 | -0.0269 | -2.537
-9 | -0.4302 | 0.10836 | -0.0354 | -3.9701
-8.5 | -0.4779 | 0.10011 | -0.0375 | -4.7737
-8 | -0.5447 | 0.09086 | -0.0404 | -5.9949
-7.5 | -0.5765 | 0.0845 | -0.0376 | -6.8225
-7 | -0.6394 | 0.0786 | -0.0329 | -8.1349
-6.5 | -0.7129 | 0.07327 | -0.025 | -9.7298
-6 | -0.763 | 0.06769 | -0.0176 | -11.272
-5.5 | -0.7761 | 0.06173 | -0.0119 | -12.5725
-5 | -0.7759 | 0.05595 | -0.0066 | -13.8677
-4.5 | -0.7607 | 0.05075 | -0.0019 | -14.9892
-4 | -0.7309 | 0.04657 | 0.002 | -15.6947
-3.5 | -0.6778 | 0.04296 | 0.0035 | -15.7775
-3 | -0.6028 | 0.041 | 0.0034 | -14.7024
-2.5 | -0.0041 | 0.05247 | -0.0521 | -0.07814
-2 | 0.0268 | 0.05272 | -0.0518 | 0.50835
-1.5 | 0.0339 | 0.05293 | -0.047 | 0.64047
-1 | 0.0511 | 0.05341 | -0.0442 | 0.95675
-0.5 | 0.0659 | 0.05402 | -0.0409 | 1.2199
0 | 0.0715 | 0.05454 | -0.036 | 1.311
0.5 | 0.0779 | 0.05521 | -0.0314 | 1.411
1 | 0.0765 | 0.05582 | -0.0257 | 1.3705
1.5 | -0.0686 | 0.05247 | 0.0064 | -1.3074
2 | -0.0652 | 0.05236 | 0.0112 | -1.2452
2.5 | -0.0639 | 0.05214 | 0.0163 | -1.2255
3 | -0.0645 | 0.05179 | 0.0216 | -1.2454
3.5 | -0.0026 | 0.05551 | 0.0145 | -0.046838
4 | 0.0484 | 0.05858 | 0.0104 | 0.82622
4.5 | 0.0898 | 0.06165 | 0.0087 | 1.4566
5 | 0.1302 | 0.06465 | 0.0073 | 2.0139
5.5 | 0.1747 | 0.06833 | 0.0052 | 2.5567
6 | 0.2196 | 0.07232 | 0.0032 | 3.0365
6.5 | 0.2626 | 0.07642 | 0.0014 | 3.4363
7 | 0.2984 | 0.08012 | 0.0006 | 3.7244
7.5 | 0.3982 | 0.0816 | -0.0001 | 4.8799
8 | 0.4405 | 0.08496 | 0 | 5.1848
8.5 | 0.4969 | 0.08825 | -0.0003 | 5.6306
9 | 0.522 | 0.0917 | 0.0007 | 5.6925
9.5 | 0.5855 | 0.09348 | 0.0023 | 6.2634
10 | 0.6306 | 0.09385 | 0.0064 | 6.7192
10.5 | 0.8146 | 0.06998 | 0.0306 | 11.6405
11 | 0.7785 | 0.08232 | 0.0271 | 9.457
11.5 | 0.751 | 0.09504 | 0.0225 | 7.9019
12 | 0.7029 | 0.11296 | 0.0127 | 6.2226
12.5 | 0.6984 | 0.1243 | 0.0081 | 5.6187
13 | 0.6844 | 0.13773 | 0.0008 | 4.9691
13.5 | 0.6841 | 0.14941 | -0.0051 | 4.5787
14 | 0.7038 | 0.15861 | -0.0081 | 4.4373
14.5 | 0.694 | 0.17147 | -0.0169 | 4.0474
15 | 0.6813 | 0.18967 | -0.0305 | 3.592
15.5 | 0.6992 | 0.19873 | -0.035 | 3.5183
16 | 0.7209 | 0.20822 | -0.0391 | 3.4622
16.5 | 0.7362 | 0.21525 | -0.0437 | 3.4202
17 | 0.755 | 0.22331 | -0.0481 | 3.381
17.5 | 0.7853 | 0.23443 | -0.0514 | 3.3498
18 | 0.8004 | 0.24028 | -0.0565 | 3.3311
18.5 | 0.8176 | 0.24759 | -0.0615 | 3.3022
19 | 0.8443 | 0.25784 | -0.0654 | 3.2745
19.5 | 0.8657 | 0.26553 | -0.07 | 3.2603
20 | 0.8816 | 0.27207 | -0.0758 | 3.2403

## 9. Re 100k Mach 0.00 (1)
BIGFOIL.COM POLAR EXPORT
NACA65-316 a=0.2
NACA65-316 a=0.2 |  |  |  | Cl Max: | 1.15 | at alpha= | 13.5 | deg
JavaFoil+Calcfoil stall+Eppler ext transition |  |  |  | L/D Max: | 42.98 | at alpha= | 6 | deg
Re: | 100000 |  |  | Cd Min: | 0.01395 | at alpha= | -0.5 | deg
Mach: | 0 |  |  | Cl=0 at alpha= | -1.625 | deg
|  |  |  | @ Cl=0.1, Cd= | 0.013968
|  |  |  | @ Cl=0.4, Cd= | 0.015864
|  |  |  | @ Cl=0.6, Cd= | 0.017212
alpha (deg) | Cl | Cd | Cm | Cl/Cd
-19 | -0.734 | 0.252 | 0.001 | -2.913
-18.5 | -0.756 | 0.24395 | 0.001 | -3.099
-18 | -0.777 | 0.22509 | 0.001 | -3.451
-17.5 | -0.797 | 0.21176 | 0.001 | -3.762
-17 | -0.815 | 0.196 | 0 | -4.157
-16.5 | -0.831 | 0.18663 | 0 | -4.454
-16 | -0.845 | 0.1719 | 0 | -4.919
-15.5 | -0.857 | 0.16725 | -0.001 | -5.126
-15 | -0.866 | 0.155 | -0.001 | -5.588
-14.5 | -0.872 | 0.14384 | -0.001 | -6.061
-14 | -0.873 | 0.13536 | -0.001 | -6.453
-13.5 | -0.867 | 0.12395 | -0.002 | -6.992
-13 | -0.856 | 0.11522 | -0.002 | -7.427
-12.5 | -0.842 | 0.11068 | -0.002 | -7.605
-12 | -0.825 | 0.10182 | -0.003 | -8.102
-11.5 | -0.805 | 0.09628 | -0.003 | -8.361
-11 | -0.782 | 0.08876 | -0.003 | -8.811
-10.5 | -0.756 | 0.08339 | -0.004 | -9.07
-10 | -0.728 | 0.0778 | -0.004 | -9.357
-9.5 | -0.697 | 0.07223 | -0.004 | -9.646
-9 | -0.663 | 0.06751 | -0.005 | -9.823
-8.5 | -0.627 | 0.06361 | -0.005 | -9.854
-8 | -0.588 | 0.05973 | -0.006 | -9.84
-7.5 | -0.547 | 0.05558 | -0.006 | -9.845
-7 | -0.505 | 0.05252 | -0.006 | -9.619
-6.5 | -0.462 | 0.04958 | -0.007 | -9.317
-6 | -0.418 | 0.0464 | -0.007 | -9.002
-5.5 | -0.372 | 0.04403 | -0.008 | -8.458
-5 | -0.326 | 0.04172 | -0.008 | -7.819
-4.5 | -0.279 | 0.03974 | -0.009 | -7.027
-4 | -0.232 | 0.03798 | -0.009 | -6.101
-3.5 | -0.226 | 0.01659 | -0.02 | -13.593
-3 | -0.166 | 0.0163 | -0.021 | -10.194
-2.5 | -0.106 | 0.01602 | -0.022 | -6.628
-2 | -0.045 | 0.01417 | -0.022 | -3.166
-1.5 | 0.015 | 0.01405 | -0.023 | 1.064
-1 | 0.075 | 0.01398 | -0.024 | 5.392
-0.5 | 0.136 | 0.01395 | -0.025 | 9.759
0 | 0.192 | 0.01486 | -0.026 | 12.888
0.5 | 0.25 | 0.01508 | -0.027 | 16.567
1 | 0.308 | 0.01532 | -0.027 | 20.08
1.5 | 0.364 | 0.01569 | -0.028 | 23.226
2 | 0.422 | 0.01597 | -0.029 | 26.412
2.5 | 0.479 | 0.0163 | -0.03 | 29.359
3 | 0.535 | 0.01668 | -0.031 | 32.076
3.5 | 0.591 | 0.01713 | -0.031 | 34.511
4 | 0.647 | 0.01764 | -0.032 | 36.645
4.5 | 0.702 | 0.01817 | -0.033 | 38.619
5 | 0.756 | 0.01872 | -0.034 | 40.399
5.5 | 0.81 | 0.01943 | -0.035 | 41.67
6 | 0.863 | 0.02007 | -0.035 | 42.98
6.5 | 0.933 | 0.02384 | -0.037 | 39.13
7 | 0.982 | 0.02495 | -0.038 | 39.379
7.5 | 1.03 | 0.0261 | -0.039 | 39.463
8 | 1.075 | 0.02725 | -0.039 | 39.458
8.5 | 0.945 | 0.05812 | -0.018 | 16.254
9 | 0.98 | 0.06232 | -0.019 | 15.731
9.5 | 1.014 | 0.06662 | -0.019 | 15.218
10 | 1.045 | 0.07091 | -0.019 | 14.737
10.5 | 1.072 | 0.07512 | -0.019 | 14.273
11 | 1.095 | 0.08063 | -0.019 | 13.577
11.5 | 1.113 | 0.08693 | -0.019 | 12.807
12 | 1.128 | 0.09262 | -0.019 | 12.182
12.5 | 1.139 | 0.09894 | -0.019 | 11.516
13 | 1.146 | 0.10607 | -0.019 | 10.807
13.5 | 1.15 | 0.11265 | -0.019 | 10.207
14 | 1.146 | 0.12206 | -0.019 | 9.385
14.5 | 1.137 | 0.13404 | -0.019 | 8.479
15 | 1.123 | 0.1393 | -0.019 | 8.065
15.5 | 1.107 | 0.1502 | -0.019 | 7.368
16 | 1.087 | 0.16357 | -0.02 | 6.645
16.5 | 1.064 | 0.16749 | -0.019 | 6.353
17 | 1.039 | 0.17857 | -0.02 | 5.818
17.5 | 1.012 | 0.19265 | -0.02 | 5.252
18 | 0.983 | 0.201 | -0.02 | 4.89
18.5 | 0.953 | 0.21918 | -0.02 | 4.348

## 10. Re 100k Mach 0.00 (2)
BIGFOIL.COM POLAR EXPORT
NACA65-316 a=0.2
NACA65-316 a=0.2 |  |  |  | Cl Max: | 1.1362 | at alpha= | 13.5 | deg
XFOIL ncrit=9 |  |  |  | L/D Max: | 40.317 | at alpha= | 9 | deg
Re: | 100000 |  |  | Cd Min: | 0.22693 | at alpha= | -20 | deg
Mach: | 0 |  |  | Cl=0 at alpha= | -0.34124 | deg
|  |  |  | @ Cl=0.1, Cd= | 0.036378
|  |  |  | @ Cl=0.4, Cd= | 0.039585
|  |  |  | @ Cl=0.6, Cd= | 0.042127
alpha (deg) | Cl | Cd | Cm | Cl/Cd
-20 | -0.6061 | 0.22693 | 0.0222 | -2.6709
-19.5 | -0.5865 | 0.22051 | 0.0188 | -2.6597
-19 | -0.5748 | 0.21541 | 0.0134 | -2.6684
-18 | -0.5388 | 0.20111 | 0.0064 | -2.6791
-17.5 | -0.5255 | 0.19516 | 0.0019 | -2.6927
-17 | -0.546 | 0.19466 | -0.0077 | -2.8049
-16.5 | -0.4942 | 0.18113 | -0.0054 | -2.7284
-16 | -0.4875 | 0.17557 | -0.0105 | -2.7767
-15.5 | -0.4904 | 0.16875 | -0.0166 | -2.9061
-15 | -0.4548 | 0.1606 | -0.0166 | -2.8319
-14.5 | -0.4765 | 0.15577 | -0.0254 | -3.059
-14 | -0.4351 | 0.14644 | -0.024 | -2.9712
-13.5 | -0.451 | 0.1402 | -0.0315 | -3.2168
-13 | -0.4211 | 0.1316 | -0.0316 | -3.1998
-12.5 | -0.4459 | 0.12454 | -0.0399 | -3.5804
-12 | -0.4034 | 0.11715 | -0.0378 | -3.4434
-11.5 | -0.4081 | 0.10911 | -0.0425 | -3.7403
-11 | -0.4304 | 0.10043 | -0.0491 | -4.2856
-10.5 | -0.465 | 0.0933 | -0.0538 | -4.9839
-10 | -0.5672 | 0.08976 | -0.0499 | -6.3191
-9.5 | -0.4648 | 0.08504 | -0.0466 | -5.4657
-9 | -0.5394 | 0.07283 | -0.0615 | -7.4063
-8 | -0.5725 | 0.0445 | -0.0615 | -12.8652
-7.5 | -0.5384 | 0.03991 | -0.0595 | -13.4904
-6.5 | -0.4402 | 0.03288 | -0.0584 | -13.3881
-6 | -0.3798 | 0.03012 | -0.0597 | -12.6096
-5.5 | -0.3281 | 0.0286 | -0.0592 | -11.472
-5 | -0.2707 | 0.02695 | -0.0597 | -10.0445
-4.5 | -0.2598 | 0.02659 | -0.0527 | -9.7706
-4 | -0.2645 | 0.02555 | -0.0437 | -10.3523
-3.5 | -0.2645 | 0.02603 | -0.0291 | -10.1614
-3 | -0.2633 | 0.02813 | -0.0177 | -9.3601
-2.5 | 0.0513 | 0.03398 | -0.0483 | 1.5097
-2 | 0.0823 | 0.03369 | -0.0459 | 2.4429
-1.5 | 0.039 | 0.0345 | -0.0319 | 1.1304
-1 | -0.0202 | 0.03507 | -0.0148 | -0.57599
-0.5 | -0.0154 | 0.0351 | -0.0082 | -0.43875
0 | 0.0331 | 0.03566 | -0.0096 | 0.92821
0.5 | 0.0531 | 0.03619 | -0.0063 | 1.4673
1 | 0.1204 | 0.03646 | -0.0099 | 3.3022
1.5 | 0.1523 | 0.03739 | -0.0094 | 4.0733
2 | 0.2249 | 0.03835 | -0.0153 | 5.8644
2.5 | 0.3273 | 0.03846 | -0.0239 | 8.5101
3 | 0.3877 | 0.03944 | -0.0281 | 9.8301
3.5 | 0.4589 | 0.04028 | -0.0338 | 11.3928
5.5 | 0.5519 | 0.04168 | -0.0206 | 13.2414
6 | 0.5839 | 0.04181 | -0.017 | 13.9656
6.5 | 0.6184 | 0.04249 | -0.0146 | 14.554
7 | 0.6492 | 0.04338 | -0.0121 | 14.9654
7.5 | 0.7721 | 0.03787 | -0.0146 | 20.3882
8 | 0.952 | 0.02517 | -0.0192 | 37.8228
8.5 | 0.9675 | 0.02431 | -0.0119 | 39.7984
9 | 0.9793 | 0.02429 | -0.005 | 40.317
9.5 | 0.9649 | 0.02674 | 0.0032 | 36.0845
10 | 0.9188 | 0.03308 | 0.0105 | 27.7751
10.5 | 0.9059 | 0.03816 | 0.0149 | 23.7395
11 | 0.9255 | 0.04117 | 0.0177 | 22.48
11.5 | 0.9731 | 0.0431 | 0.0196 | 22.5777
12 | 1.0395 | 0.04555 | 0.02 | 22.8211
12.5 | 1.1264 | 0.05024 | 0.0179 | 22.4204
13 | 1.1356 | 0.05497 | 0.0207 | 20.6585
13.5 | 1.1362 | 0.06121 | 0.0232 | 18.5623
14 | 1.1192 | 0.06839 | 0.0254 | 16.365
14.5 | 1.0857 | 0.07669 | 0.0264 | 14.157
15 | 1.0425 | 0.08681 | 0.0252 | 12.009
15.5 | 0.9926 | 0.09926 | 0.0214 | 10
16 | 0.9455 | 0.11382 | 0.0152 | 8.307
16.5 | 0.7255 | 0.18476 | -0.029 | 3.9267
17 | 0.7504 | 0.19184 | -0.0305 | 3.9116
17.5 | 0.7452 | 0.19968 | -0.0369 | 3.732
18 | 0.7973 | 0.20915 | -0.034 | 3.8121
18.5 | 0.7707 | 0.21372 | -0.0445 | 3.6061

## 11. Re 100k Mach 0.10 (1)
BIGFOIL.COM POLAR EXPORT
NACA65-316 a=0.2
NACA65-316 a=0.2 |  |  |  | Cl Max: | 1.14 | at alpha= | 13.5 | deg
JavaFoil+Calcfoil stall+Eppler ext transition |  |  |  | L/D Max: | 42.811 | at alpha= | 6 | deg
Re: | 100000 |  |  | Cd Min: | 0.014 | at alpha= | -0.5 | deg
Mach: | 0.1 |  |  | Cl=0 at alpha= | -1.625 | deg
|  |  |  | @ Cl=0.1, Cd= | 0.014018
|  |  |  | @ Cl=0.4, Cd= | 0.015904
|  |  |  | @ Cl=0.6, Cd= | 0.017336
alpha (deg) | Cl | Cd | Cm | Cl/Cd
-19 | -0.685 | 0.27096 | 0.001 | -2.527
-18.5 | -0.71 | 0.25415 | 0.001 | -2.794
-18 | -0.735 | 0.23181 | 0.001 | -3.169
-17.5 | -0.758 | 0.2171 | 0.001 | -3.492
-17 | -0.78 | 0.20771 | 0 | -3.756
-16.5 | -0.8 | 0.18928 | 0 | -4.228
-16 | -0.818 | 0.17755 | 0 | -4.61
-15.5 | -0.834 | 0.17181 | -0.001 | -4.854
-15 | -0.846 | 0.15654 | -0.001 | -5.406
-14.5 | -0.855 | 0.14487 | -0.001 | -5.904
-14 | -0.86 | 0.13699 | -0.001 | -6.277
-13.5 | -0.856 | 0.12724 | -0.002 | -6.726
-13 | -0.847 | 0.11918 | -0.002 | -7.108
-12.5 | -0.835 | 0.11201 | -0.002 | -7.456
-12 | -0.82 | 0.10326 | -0.003 | -7.942
-11.5 | -0.802 | 0.09645 | -0.003 | -8.31
-11 | -0.78 | 0.09061 | -0.003 | -8.609
-10.5 | -0.755 | 0.08488 | -0.004 | -8.899
-10 | -0.728 | 0.07795 | -0.004 | -9.337
-9.5 | -0.697 | 0.07316 | -0.004 | -9.533
-9 | -0.664 | 0.06839 | -0.005 | -9.715
-8.5 | -0.628 | 0.06365 | -0.005 | -9.872
-8 | -0.589 | 0.05995 | -0.006 | -9.833
-7.5 | -0.549 | 0.05605 | -0.006 | -9.796
-7 | -0.507 | 0.05256 | -0.006 | -9.647
-6.5 | -0.464 | 0.04961 | -0.007 | -9.349
-6 | -0.419 | 0.04661 | -0.007 | -8.998
-5.5 | -0.374 | 0.04401 | -0.008 | -8.498
-5 | -0.328 | 0.04185 | -0.008 | -7.83
-4.5 | -0.281 | 0.03984 | -0.009 | -7.042
-4 | -0.233 | 0.03805 | -0.009 | -6.119
-3.5 | -0.227 | 0.01664 | -0.02 | -13.61
-3 | -0.167 | 0.01634 | -0.021 | -10.212
-2.5 | -0.107 | 0.01607 | -0.022 | -6.638
-2 | -0.045 | 0.01422 | -0.022 | -3.167
-1.5 | 0.015 | 0.0141 | -0.023 | 1.065
-1 | 0.076 | 0.01403 | -0.024 | 5.397
-0.5 | 0.137 | 0.014 | -0.025 | 9.769
0 | 0.192 | 0.01493 | -0.026 | 12.885
0.5 | 0.251 | 0.01514 | -0.027 | 16.57
1 | 0.309 | 0.01538 | -0.028 | 20.104
1.5 | 0.366 | 0.01574 | -0.028 | 23.267
2 | 0.424 | 0.01602 | -0.029 | 26.456
2.5 | 0.481 | 0.01635 | -0.03 | 29.408
3 | 0.537 | 0.01677 | -0.031 | 32.033
3.5 | 0.594 | 0.01729 | -0.032 | 34.324
4 | 0.65 | 0.01772 | -0.032 | 36.662
4.5 | 0.705 | 0.01826 | -0.033 | 38.621
5 | 0.759 | 0.01885 | -0.034 | 40.282
5.5 | 0.813 | 0.01953 | -0.035 | 41.648
6 | 0.866 | 0.02024 | -0.036 | 42.811
6.5 | 0.937 | 0.02401 | -0.037 | 39.027
7 | 0.986 | 0.02512 | -0.038 | 39.269
7.5 | 1.034 | 0.02631 | -0.039 | 39.299
8 | 0.912 | 0.05427 | -0.02 | 16.805
8.5 | 0.948 | 0.05818 | -0.018 | 16.294
9 | 0.984 | 0.06225 | -0.019 | 15.799
9.5 | 1.016 | 0.06662 | -0.018 | 15.258
10 | 1.047 | 0.0714 | -0.019 | 14.668
10.5 | 1.073 | 0.07629 | -0.019 | 14.071
11 | 1.095 | 0.08216 | -0.019 | 13.326
11.5 | 1.112 | 0.0873 | -0.019 | 12.737
12 | 1.125 | 0.09333 | -0.019 | 12.056
12.5 | 1.134 | 0.09979 | -0.019 | 11.367
13 | 1.139 | 0.10648 | -0.019 | 10.701
13.5 | 1.14 | 0.11701 | -0.019 | 9.743
14 | 1.132 | 0.12295 | -0.019 | 9.211
14.5 | 1.12 | 0.13509 | -0.019 | 8.291
15 | 1.103 | 0.1431 | -0.019 | 7.709
15.5 | 1.082 | 0.15238 | -0.019 | 7.102
16 | 1.058 | 0.16655 | -0.02 | 6.355
16.5 | 1.031 | 0.17788 | -0.02 | 5.798
17 | 1.002 | 0.18572 | -0.019 | 5.393
17.5 | 0.97 | 0.1979 | -0.02 | 4.901
18 | 0.937 | 0.20681 | -0.02 | 4.53
18.5 | 0.902 | 0.22301 | -0.02 | 4.047

## 12. Re 100k Mach 0.10 (2)
BIGFOIL.COM POLAR EXPORT
NACA65-316 a=0.2
NACA65-316 a=0.2 |  |  |  | Cl Max: | 1.1279 | at alpha= | 13 | deg
XFOIL ncrit=9 |  |  |  | L/D Max: | 39.4537 | at alpha= | 9 | deg
Re: | 100000 |  |  | Cd Min: | 0.22758 | at alpha= | -20 | deg
Mach: | 0.1 |  |  | Cl=0 at alpha= | -0.26342 | deg
|  |  |  | @ Cl=0.1, Cd= | 0.036513
|  |  |  | @ Cl=0.4, Cd= | 0.03964
|  |  |  | @ Cl=0.6, Cd= | 0.042
alpha (deg) | Cl | Cd | Cm | Cl/Cd
-20 | -0.6069 | 0.22758 | 0.0225 | -2.6668
-19.5 | -0.5874 | 0.22118 | 0.019 | -2.6558
-19 | -0.5767 | 0.2164 | 0.0133 | -2.665
-18.5 | -0.5698 | 0.21072 | 0.0076 | -2.7041
-18 | -0.539 | 0.20169 | 0.0066 | -2.6724
-17.5 | -0.5264 | 0.19589 | 0.0018 | -2.6872
-16.5 | -0.4935 | 0.18167 | -0.0054 | -2.7165
-16 | -0.4892 | 0.17647 | -0.0109 | -2.7721
-15.5 | -0.4852 | 0.16896 | -0.016 | -2.8717
-15 | -0.4533 | 0.16112 | -0.0167 | -2.8134
-14.5 | -0.4777 | 0.1566 | -0.0259 | -3.0504
-14 | -0.4325 | 0.14699 | -0.024 | -2.9424
-13.5 | -0.4539 | 0.141 | -0.0324 | -3.2191
-13 | -0.4171 | 0.13223 | -0.0316 | -3.1544
-12.5 | -0.4496 | 0.12522 | -0.041 | -3.5905
-12 | -0.3998 | 0.1178 | -0.038 | -3.3939
-11.5 | -0.4013 | 0.10993 | -0.0422 | -3.6505
-11 | -0.4182 | 0.10155 | -0.0482 | -4.1182
-10.5 | -0.4679 | 0.09441 | -0.0539 | -4.956
-10 | -0.4448 | 0.09337 | -0.0424 | -4.7638
-9.5 | -0.4517 | 0.08626 | -0.0463 | -5.2365
-9 | -0.453 | 0.07531 | -0.0578 | -6.0151
-8 | -0.5693 | 0.04494 | -0.063 | -12.668
-7.5 | -0.5366 | 0.04031 | -0.0609 | -13.3118
-7 | -0.4985 | 0.03645 | -0.0588 | -13.6763
-6.5 | -0.4456 | 0.03331 | -0.0585 | -13.3774
-6 | -0.3801 | 0.03035 | -0.0605 | -12.5239
-5.5 | -0.3306 | 0.02885 | -0.0596 | -11.4593
-5 | -0.2687 | 0.02708 | -0.0607 | -9.9225
-4.5 | -0.2583 | 0.02672 | -0.0536 | -9.6669
-4 | -0.2613 | 0.02597 | -0.0447 | -10.0616
-3.5 | -0.2793 | 0.02568 | -0.0287 | -10.8762
-3 | 0.0089 | 0.03407 | -0.0487 | 0.26123
-2.5 | 0.0509 | 0.03421 | -0.0484 | 1.4879
-2 | 0.0828 | 0.03382 | -0.046 | 2.4483
-1.5 | 0.037 | 0.03463 | -0.0316 | 1.0684
-1 | -0.0248 | 0.03522 | -0.0141 | -0.70415
-0.5 | -0.0335 | 0.03535 | -0.0055 | -0.94767
0 | 0.0373 | 0.03581 | -0.0102 | 1.0416
0.5 | 0.0463 | 0.03636 | -0.0053 | 1.2734
1 | 0.1202 | 0.03657 | -0.0096 | 3.2868
1.5 | 0.149 | 0.0375 | -0.0086 | 3.9733
2 | 0.2209 | 0.03854 | -0.0146 | 5.7317
2.5 | 0.2952 | 0.03929 | -0.0202 | 7.5134
3 | 0.3881 | 0.03953 | -0.0276 | 9.8179
4 | 0.5417 | 0.04095 | -0.0402 | 13.2283
5 | 0.5792 | 0.04164 | -0.0319 | 13.9097
5.5 | 0.5641 | 0.04168 | -0.0216 | 13.5341
6 | 0.5816 | 0.04214 | -0.0164 | 13.8016
6.5 | 0.6394 | 0.0417 | -0.0157 | 15.3333
7.5 | 0.785 | 0.03715 | -0.0146 | 21.1306
8 | 0.9572 | 0.025 | -0.0186 | 38.288
8.5 | 0.9628 | 0.02463 | -0.0102 | 39.0905
9 | 0.9749 | 0.02471 | -0.0035 | 39.4537
9.5 | 0.9572 | 0.02753 | 0.0047 | 34.7693
10 | 0.9121 | 0.034 | 0.0116 | 26.8265
10.5 | 0.9033 | 0.03884 | 0.0158 | 23.257
11 | 0.9244 | 0.04179 | 0.0185 | 22.1201
11.5 | 0.9752 | 0.04366 | 0.0204 | 22.3362
12 | 1.0421 | 0.04629 | 0.0209 | 22.5124
12.5 | 1.1229 | 0.05121 | 0.0193 | 21.9274
13 | 1.1279 | 0.05616 | 0.0222 | 20.0837
13.5 | 1.1237 | 0.06262 | 0.0246 | 17.9447
14 | 1.1038 | 0.07013 | 0.0264 | 15.7393
14.5 | 1.0683 | 0.07888 | 0.0268 | 13.5434
15 | 1.0247 | 0.08944 | 0.025 | 11.4568
15.5 | 0.9766 | 0.10229 | 0.0206 | 9.5474
16 | 0.9358 | 0.11686 | 0.0143 | 8.0079
16.5 | 0.7257 | 0.18556 | -0.0294 | 3.9109
17 | 0.75 | 0.19271 | -0.0311 | 3.8919
17.5 | 0.7458 | 0.2005 | -0.0373 | 3.7197
18 | 0.7988 | 0.21025 | -0.0344 | 3.7993

## 13. Re 100k Mach 0.25 (1)
BIGFOIL.COM POLAR EXPORT
NACA65-316 a=0.2
NACA65-316 a=0.2 |  |  |  | Cl Max: | 1.094 | at alpha= | 11.5 | deg
JavaFoil+Calcfoil stall+Eppler ext transition |  |  |  | L/D Max: | 42.363 | at alpha= | 6 | deg
Re: | 100000 |  |  | Cd Min: | 0.01423 | at alpha= | -0.5 | deg
Mach: | 0.25 |  |  | Cl=0 at alpha= | -1.621 | deg
|  |  |  | @ Cl=0.1, Cd= | 0.014256
|  |  |  | @ Cl=0.4, Cd= | 0.016211
|  |  |  | @ Cl=0.6, Cd= | 0.017671
alpha (deg) | Cl | Cd | Cm | Cl/Cd
-17.5 | -0.396 | 0.36971 | 0.001 | -1.071
-17 | -0.46 | 0.31317 | 0 | -1.468
-16.5 | -0.52 | 0.27258 | 0 | -1.906
-16 | -0.575 | 0.24624 | 0 | -2.334
-15.5 | -0.625 | 0.22145 | -0.001 | -2.824
-15 | -0.671 | 0.20106 | -0.001 | -3.337
-14.5 | -0.711 | 0.18432 | -0.001 | -3.855
-14 | -0.743 | 0.16348 | -0.001 | -4.544
-13.5 | -0.761 | 0.14974 | -0.002 | -5.079
-13 | -0.771 | 0.13445 | -0.002 | -5.732
-12.5 | -0.776 | 0.12296 | -0.002 | -6.308
-12 | -0.775 | 0.11578 | -0.003 | -6.694
-11.5 | -0.769 | 0.10558 | -0.003 | -7.284
-11 | -0.758 | 0.09756 | -0.003 | -7.772
-10.5 | -0.742 | 0.09084 | -0.004 | -8.17
-10 | -0.721 | 0.08393 | -0.004 | -8.596
-9.5 | -0.697 | 0.07786 | -0.005 | -8.946
-9 | -0.668 | 0.07082 | -0.005 | -9.426
-8.5 | -0.635 | 0.06587 | -0.005 | -9.634
-8 | -0.597 | 0.06158 | -0.006 | -9.702
-7.5 | -0.558 | 0.05796 | -0.006 | -9.627
-7 | -0.517 | 0.05359 | -0.007 | -9.64
-6.5 | -0.473 | 0.05057 | -0.007 | -9.36
-6 | -0.429 | 0.04731 | -0.007 | -9.063
-5.5 | -0.383 | 0.04477 | -0.008 | -8.547
-5 | -0.336 | 0.04217 | -0.008 | -7.962
-4.5 | -0.288 | 0.04024 | -0.009 | -7.15
-4 | -0.239 | 0.03845 | -0.01 | -6.211
-3.5 | -0.232 | 0.01694 | -0.021 | -13.702
-3 | -0.171 | 0.01661 | -0.022 | -10.296
-2.5 | -0.109 | 0.01632 | -0.022 | -6.7
-2 | -0.047 | 0.01607 | -0.023 | -2.928
-1.5 | 0.015 | 0.01436 | -0.024 | 1.071
-1 | 0.078 | 0.01427 | -0.025 | 5.435
-0.5 | 0.14 | 0.01423 | -0.026 | 9.852
0 | 0.197 | 0.01523 | -0.026 | 12.947
0.5 | 0.257 | 0.01549 | -0.027 | 16.598
1 | 0.317 | 0.01573 | -0.028 | 20.145
1.5 | 0.375 | 0.01602 | -0.029 | 23.426
2 | 0.434 | 0.01647 | -0.03 | 26.359
2.5 | 0.492 | 0.0168 | -0.031 | 29.308
3 | 0.551 | 0.01725 | -0.032 | 31.913
3.5 | 0.608 | 0.01774 | -0.032 | 34.283
4 | 0.666 | 0.01825 | -0.033 | 36.478
4.5 | 0.722 | 0.01883 | -0.034 | 38.359
5 | 0.778 | 0.01947 | -0.035 | 39.98
5.5 | 0.833 | 0.0202 | -0.036 | 41.227
6 | 0.887 | 0.02095 | -0.036 | 42.363
6.5 | 0.958 | 0.025 | -0.038 | 38.316
7 | 1.007 | 0.02625 | -0.039 | 38.373
7.5 | 1.054 | 0.02754 | -0.04 | 38.288
8 | 0.93 | 0.05532 | -0.02 | 16.813
8.5 | 0.965 | 0.05935 | -0.019 | 16.263
9 | 0.999 | 0.06387 | -0.019 | 15.634
9.5 | 1.028 | 0.0684 | -0.019 | 15.034
10 | 1.055 | 0.07401 | -0.019 | 14.249
10.5 | 1.075 | 0.07974 | -0.019 | 13.476
11 | 1.087 | 0.08652 | -0.019 | 12.569
11.5 | 1.094 | 0.09177 | -0.018 | 11.917
12 | 1.094 | 0.10135 | -0.019 | 10.793
12.5 | 1.087 | 0.1088 | -0.019 | 9.993
13 | 1.073 | 0.11702 | -0.019 | 9.173
13.5 | 1.053 | 0.12982 | -0.019 | 8.108
14 | 1.018 | 0.14047 | -0.019 | 7.25
14.5 | 0.976 | 0.15119 | -0.019 | 6.452
15 | 0.925 | 0.16201 | -0.019 | 5.71
15.5 | 0.868 | 0.19204 | -0.018 | 4.519
16 | 0.805 | 0.21197 | -0.018 | 3.796
16.5 | 0.736 | 0.22991 | -0.018 | 3.202

## 14. Re 100k Mach 0.25 (2)
BIGFOIL.COM POLAR EXPORT
NACA65-316 a=0.2
NACA65-316 a=0.2 |  |  |  | Cl Max: | 1.0814 | at alpha= | 13 | deg
XFOIL ncrit=9 |  |  |  | L/D Max: | 34.7007 | at alpha= | 9 | deg
Re: | 100000 |  |  | Cd Min: | 0.24529 | at alpha= | 20 | deg
Mach: | 0.25 |  |  | Cl=0 at alpha= | -0.15225 | deg
|  |  |  | @ Cl=0.1, Cd= | 0.038178
|  |  |  | @ Cl=0.4, Cd= | 0.042019
|  |  |  | @ Cl=0.6, Cd= | 0.043775
alpha (deg) | Cl | Cd | Cm | Cl/Cd
-13 | -0.4 | 0.13523 | -0.032 | -2.9579
-12.5 | -0.4215 | 0.12769 | -0.04 | -3.301
-12 | -0.3943 | 0.12089 | -0.0408 | -3.2616
-11.5 | -0.375 | 0.11345 | -0.0426 | -3.3054
-11 | -0.3782 | 0.10586 | -0.0469 | -3.5726
-10.5 | -0.47 | 0.10137 | -0.0516 | -4.6365
-10 | -0.4253 | 0.09935 | -0.0398 | -4.2808
-9.5 | -0.4369 | 0.08791 | -0.0537 | -4.9699
-8.5 | -0.5437 | 0.0544 | -0.0766 | -9.9945
-8 | -0.5658 | 0.04862 | -0.0681 | -11.6372
-7.5 | -0.529 | 0.04273 | -0.0674 | -12.3801
-7 | -0.4931 | 0.03833 | -0.065 | -12.8646
-6.5 | -0.4559 | 0.03522 | -0.062 | -12.9443
-6 | -0.401 | 0.03228 | -0.0618 | -12.4226
-5.5 | -0.3357 | 0.02997 | -0.063 | -11.2012
-5 | -0.2934 | 0.02875 | -0.0607 | -10.2052
-4.5 | -0.2458 | 0.0274 | -0.0589 | -8.9708
-4 | -0.2502 | 0.02728 | -0.0494 | -9.1716
-3.5 | -0.2837 | 0.02521 | -0.0361 | -11.2535
-3 | 0.0511 | 0.03466 | -0.0565 | 1.4743
-2.5 | -0.2577 | 0.03032 | -0.0109 | -8.4993
-2 | 0.0194 | 0.03583 | -0.0372 | 0.54145
-1.5 | -0.0349 | 0.03624 | -0.0207 | -0.96302
-1 | 0.044 | 0.03624 | -0.0264 | 1.2141
-0.5 | -0.0201 | 0.03665 | -0.0085 | -0.54843
0 | 0.0088 | 0.03683 | -0.0058 | 0.23894
0.5 | 0.0314 | 0.03708 | -0.0024 | 0.84682
1 | 0.0582 | 0.03777 | -0.0003 | 1.5409
1.5 | 0.1411 | 0.03858 | -0.007 | 3.6573
2 | 0.2165 | 0.03922 | -0.0122 | 5.5201
2.5 | 0.2711 | 0.04024 | -0.0151 | 6.7371
3 | 0.3403 | 0.0413 | -0.0203 | 8.2397
3.5 | 0.4175 | 0.04223 | -0.0266 | 9.8863
4 | 0.5033 | 0.04298 | -0.0339 | 11.7101
4.5 | 0.5531 | 0.04343 | -0.0349 | 12.7354
5 | 0.5412 | 0.04359 | -0.0255 | 12.4157
5.5 | 0.5336 | 0.04354 | -0.0161 | 12.2554
6 | 0.57 | 0.04369 | -0.013 | 13.0465
6.5 | 0.6193 | 0.04383 | -0.0116 | 14.1296
7 | 0.6396 | 0.04538 | -0.0083 | 14.0943
8 | 0.8911 | 0.02943 | -0.0072 | 30.2786
8.5 | 0.9306 | 0.02745 | -0.0021 | 33.9016
9 | 0.9508 | 0.0274 | 0.0039 | 34.7007
9.5 | 0.9205 | 0.03192 | 0.0113 | 28.8377
10 | 0.8855 | 0.03841 | 0.0165 | 23.0539
10.5 | 0.891 | 0.04244 | 0.02 | 20.9943
11 | 0.928 | 0.04471 | 0.023 | 20.756
11.5 | 0.999 | 0.04683 | 0.0245 | 21.3325
12 | 1.0415 | 0.05082 | 0.026 | 20.4939
12.5 | 1.0769 | 0.05596 | 0.0271 | 19.2441
13 | 1.0814 | 0.06296 | 0.0286 | 17.176
13.5 | 1.0572 | 0.07065 | 0.0298 | 14.9639
14 | 1.0261 | 0.07978 | 0.0293 | 12.8616
14.5 | 0.9873 | 0.09059 | 0.0267 | 10.8986
15 | 0.9501 | 0.10309 | 0.0221 | 9.2162
15.5 | 0.7913 | 0.14242 | -0.0043 | 5.5561
16 | 0.7968 | 0.15319 | -0.0081 | 5.2014
16.5 | 0.7284 | 0.18982 | -0.0313 | 3.8373
17 | 0.7484 | 0.19714 | -0.0339 | 3.7963
17.5 | 0.751 | 0.20498 | -0.0396 | 3.6638
18.5 | 0.7787 | 0.21936 | -0.0479 | 3.5499
19 | 0.8287 | 0.23167 | -0.0457 | 3.5771
19.5 | 0.8082 | 0.23359 | -0.0564 | 3.4599
20 | 0.8516 | 0.24529 | -0.0552 | 3.4718

## 15. Re 100k Mach 0.50 (1)
BIGFOIL.COM POLAR EXPORT
NACA65-316 a=0.2
NACA65-316 a=0.2 |  |  |  | Cl Max: | 1.186 | at alpha= | 20 | deg
JavaFoil+Calcfoil stall+Eppler ext transition |  |  |  | L/D Max: | 39.359 | at alpha= | 5.5 | deg
Re: | 100000 |  |  | Cd Min: | 0.0154 | at alpha= | -0.5 | deg
Mach: | 0.5 |  |  | Cl=0 at alpha= | -1.6232 | deg
|  |  |  | @ Cl=0.1, Cd= | 0.015464
|  |  |  | @ Cl=0.4, Cd= | 0.017652
|  |  |  | @ Cl=0.6, Cd= | 0.019242
alpha (deg) | Cl | Cd | Cm | Cl/Cd
-20 | -1.019 | 0.3523 | 0.003 | -2.893
-19.5 | -0.992 | 0.35266 | 0.003 | -2.814
-19 | -0.966 | 0.34777 | 0.002 | -2.777
-18.5 | -0.939 | 0.34276 | 0.002 | -2.739
-18 | -0.909 | 0.3027 | 0.001 | -3.004
-17.5 | -0.882 | 0.29942 | 0.001 | -2.946
-17 | -0.855 | 0.29439 | 0 | -2.905
-16.5 | -0.828 | 0.28286 | 0 | -2.927
-16 | -0.801 | 0.27821 | 0 | -2.879
-15.5 | -0.772 | 0.27624 | -0.001 | -2.794
-15 | -0.744 | 0.25438 | -0.001 | -2.926
-14.5 | -0.717 | 0.24599 | -0.002 | -2.915
-14 | -0.69 | 0.24908 | -0.002 | -2.768
-13.5 | -0.662 | 0.24723 | -0.002 | -2.678
-13 | -0.633 | 0.23324 | -0.003 | -2.716
-12.5 | -0.606 | 0.2327 | -0.003 | -2.603
-12 | -0.578 | 0.22683 | -0.003 | -2.549
-11.5 | -0.551 | 0.19587 | -0.004 | -2.812
-11 | -0.523 | 0.2086 | -0.004 | -2.507
-10.5 | -0.495 | 0.2056 | -0.005 | -2.41
-10 | -0.467 | 0.18452 | -0.005 | -2.53
-9.5 | -0.439 | 0.17068 | -0.005 | -2.573
-9 | -0.411 | 0.17446 | -0.005 | -2.359
-8.5 | -0.384 | 0.14487 | -0.006 | -2.649
-8 | -0.477 | 0.1001 | -0.006 | -4.765
-7.5 | -0.533 | 0.07421 | -0.006 | -7.181
-7 | -0.525 | 0.06331 | -0.007 | -8.284
-6.5 | -0.497 | 0.05676 | -0.007 | -8.757
-6 | -0.459 | 0.05215 | -0.008 | -8.811
-5.5 | -0.416 | 0.04775 | -0.008 | -8.707
-5 | -0.368 | 0.04481 | -0.009 | -8.213
-4.5 | -0.317 | 0.04194 | -0.01 | -7.567
-4 | -0.265 | 0.03982 | -0.01 | -6.645
-3.5 | -0.21 | 0.03797 | -0.011 | -5.543
-3 | -0.189 | 0.01792 | -0.024 | -10.543
-2.5 | -0.121 | 0.01755 | -0.025 | -6.892
-2 | -0.052 | 0.01721 | -0.026 | -3.03
-1.5 | 0.017 | 0.01562 | -0.026 | 1.088
-1 | 0.086 | 0.01548 | -0.027 | 5.54
-0.5 | 0.155 | 0.0154 | -0.028 | 10.058
0 | 0.218 | 0.01671 | -0.029 | 13.055
0.5 | 0.285 | 0.01699 | -0.03 | 16.764
1 | 0.351 | 0.01733 | -0.031 | 20.252
1.5 | 0.415 | 0.01775 | -0.032 | 23.374
2 | 0.48 | 0.01822 | -0.033 | 26.33
2.5 | 0.544 | 0.01876 | -0.034 | 29.009
3 | 0.609 | 0.01932 | -0.035 | 31.518
3.5 | 0.673 | 0.01994 | -0.036 | 33.765
4 | 0.737 | 0.02076 | -0.037 | 35.502
4.5 | 0.798 | 0.02152 | -0.038 | 37.108
5 | 0.859 | 0.02239 | -0.038 | 38.353
5.5 | 0.918 | 0.02332 | -0.039 | 39.359
6 | 0.993 | 0.0285 | -0.041 | 34.827
6.5 | 1.042 | 0.03028 | -0.042 | 34.426
7 | 0.924 | 0.05204 | -0.02 | 17.746
7.5 | 0.953 | 0.05687 | -0.02 | 16.763
8 | 0.971 | 0.06246 | -0.02 | 15.548
8.5 | 0.967 | 0.07116 | -0.019 | 13.596
9 | 0.916 | 0.08214 | -0.018 | 11.154
9.5 | 0.615 | 0.15345 | -0.017 | 4.009
10 | 0.642 | 0.17135 | -0.017 | 3.748
10.5 | 0.67 | 0.19238 | -0.021 | 3.484
11 | 0.697 | 0.19111 | -0.021 | 3.648
11.5 | 0.724 | 0.19429 | -0.022 | 3.727
12 | 0.752 | 0.2123 | -0.025 | 3.544
12.5 | 0.779 | 0.20926 | -0.025 | 3.724
13 | 0.806 | 0.2162 | -0.026 | 3.729
13.5 | 0.833 | 0.22663 | -0.027 | 3.676
14 | 0.861 | 0.24884 | -0.029 | 3.462
14.5 | 0.888 | 0.24541 | -0.029 | 3.619
15 | 0.915 | 0.26059 | -0.03 | 3.511
15.5 | 0.944 | 0.28519 | -0.033 | 3.309
16 | 0.97 | 0.30027 | -0.033 | 3.23
16.5 | 0.997 | 0.30843 | -0.034 | 3.231
17 | 1.026 | 0.31904 | -0.036 | 3.215
17.5 | 1.052 | 0.32687 | -0.037 | 3.218
18 | 1.078 | 0.3453 | -0.037 | 3.123
18.5 | 1.106 | 0.3417 | -0.039 | 3.236
19 | 1.134 | 0.35425 | -0.04 | 3.202
19.5 | 1.16 | 0.3733 | -0.041 | 3.108
20 | 1.186 | 0.36327 | -0.041 | 3.266

## 16. Re 100k Mach 0.50 (2)
BIGFOIL.COM POLAR EXPORT
NACA65-316 a=0.2
NACA65-316 a=0.2 |  |  |  | Cl Max: | 0.9054 | at alpha= | 11.5 | deg
XFOIL ncrit=9 |  |  |  | L/D Max: | 21.1404 | at alpha= | 9 | deg
Re: | 100000 |  |  | Cd Min: | 0.25331 | at alpha= | -19.5 | deg
Mach: | 0.5 |  |  | Cl=0 at alpha= | 0.77991 | deg
|  |  |  | @ Cl=0.1, Cd= | 0.043139
|  |  |  | @ Cl=0.4, Cd= | 0.048563
|  |  |  | @ Cl=0.6, Cd= | 0.054141
alpha (deg) | Cl | Cd | Cm | Cl/Cd
-20 | -0.6504 | 0.25248 | 0.0295 | -2.576
-19.5 | -0.6452 | 0.25331 | 0.0205 | -2.5471
-19 | -0.6055 | 0.2362 | 0.0188 | -2.5635
-18.5 | -0.5812 | 0.22839 | 0.0141 | -2.5448
-18 | -0.5779 | 0.22783 | 0.0053 | -2.5365
-17.5 | -0.5397 | 0.21307 | 0.0031 | -2.533
-17 | -0.5145 | 0.20507 | -0.0011 | -2.5089
-16.5 | -0.5207 | 0.20522 | -0.0102 | -2.5373
-16 | -0.4726 | 0.18969 | -0.0112 | -2.4914
-15.5 | -0.4541 | 0.18288 | -0.0164 | -2.483
-15 | -0.4406 | 0.17556 | -0.0222 | -2.5097
-14.5 | -0.4119 | 0.16734 | -0.0254 | -2.4615
-14 | -0.4053 | 0.16072 | -0.0317 | -2.5218
-13.5 | -0.3726 | 0.15208 | -0.0345 | -2.45
-13 | -0.3687 | 0.14532 | -0.0406 | -2.5372
-12.5 | -0.3599 | 0.13936 | -0.0457 | -2.5825
-12 | -0.3241 | 0.1304 | -0.0474 | -2.4854
-11.5 | -0.3325 | 0.12487 | -0.051 | -2.6628
-11 | -0.3464 | 0.12335 | -0.0443 | -2.8083
-10.5 | -0.3162 | 0.11396 | -0.0536 | -2.7747
-9.5 | -0.2679 | 0.09618 | -0.0715 | -2.7854
-9 | -0.3395 | 0.06864 | -0.1021 | -4.9461
-8.5 | -0.3535 | 0.05941 | -0.1082 | -5.9502
-8 | -0.3892 | 0.05285 | -0.1077 | -7.3642
-7.5 | -0.4295 | 0.04914 | -0.0997 | -8.7403
-7 | -0.4495 | 0.04654 | -0.0906 | -9.6584
-6 | -0.4412 | 0.0404 | -0.0755 | -10.9208
-5.5 | -0.4069 | 0.03748 | -0.0713 | -10.8565
-5 | -0.3525 | 0.03487 | -0.069 | -10.109
-4.5 | -0.3124 | 0.03366 | -0.0646 | -9.281
-4 | -0.2406 | 0.03196 | -0.0644 | -7.5282
-3.5 | -0.2588 | 0.03239 | -0.0516 | -7.9901
-3 | -0.2617 | 0.03166 | -0.0413 | -8.266
-2.5 | -0.3016 | 0.02964 | -0.0249 | -10.1754
-2 | -0.2875 | 0.03339 | -0.009 | -8.6104
-1.5 | -0.0778 | 0.04129 | -0.0177 | -1.8842
-1 | -0.0655 | 0.04152 | -0.0118 | -1.5776
-0.5 | -0.0405 | 0.04131 | -0.0072 | -0.98039
0.5 | -0.0482 | 0.04136 | 0.0096 | -1.1654
1 | 0.0379 | 0.04191 | 0.0044 | 0.90432
1.5 | 0.0651 | 0.0425 | 0.0071 | 1.5318
2 | 0.1104 | 0.04333 | 0.0069 | 2.5479
2.5 | 0.1724 | 0.04439 | 0.004 | 3.8838
3 | 0.2443 | 0.04554 | -0.0004 | 5.3645
3.5 | 0.3332 | 0.04681 | -0.0074 | 7.1181
4 | 0.3994 | 0.04855 | -0.0124 | 8.2266
4.5 | 0.4793 | 0.05024 | -0.0192 | 9.5402
5 | 0.5094 | 0.05068 | -0.0161 | 10.0513
5.5 | 0.5045 | 0.0504 | -0.0067 | 10.0099
6 | 0.4947 | 0.05172 | 0.0008 | 9.565
6.5 | 0.538 | 0.05281 | 0.0026 | 10.1875
7 | 0.5835 | 0.05401 | 0.0042 | 10.8036
7.5 | 0.6376 | 0.05444 | 0.006 | 11.712
8 | 0.6908 | 0.05424 | 0.0089 | 12.736
8.5 | 0.8306 | 0.04207 | 0.0171 | 19.7433
9 | 0.8676 | 0.04104 | 0.0238 | 21.1404
9.5 | 0.8399 | 0.04752 | 0.0274 | 17.6747
10 | 0.8397 | 0.05282 | 0.0304 | 15.8974
10.5 | 0.8718 | 0.05603 | 0.034 | 15.5595
11 | 0.9018 | 0.06063 | 0.0366 | 14.8738
11.5 | 0.9054 | 0.06802 | 0.0369 | 13.3108
12 | 0.8823 | 0.07833 | 0.0342 | 11.2639
12.5 | 0.8446 | 0.09131 | 0.0284 | 9.2498
13 | 0.7957 | 0.10789 | 0.0185 | 7.3751
13.5 | 0.752 | 0.12691 | 0.0067 | 5.9255
14 | 0.7328 | 0.1434 | -0.0029 | 5.1102
14.5 | 0.729 | 0.15675 | -0.0104 | 4.6507
15 | 0.7343 | 0.16866 | -0.0168 | 4.3537
15.5 | 0.7572 | 0.17798 | -0.0197 | 4.2544
16 | 0.7371 | 0.19883 | -0.0349 | 3.7072
16.5 | 0.7756 | 0.21036 | -0.0364 | 3.687

## 17. Re 250k Mach 0.00 (1)
BIGFOIL.COM POLAR EXPORT
NACA65-316 a=0.2
NACA65-316 a=0.2 |  |  |  | Cl Max: | 1.267 | at alpha= | 10.5 | deg
JavaFoil+Calcfoil stall+Eppler ext transition |  |  |  | L/D Max: | 69.53 | at alpha= | 6 | deg
Re: | 250000 |  |  | Cd Min: | 0.00966 | at alpha= | -1.5 | deg
Mach: | 0 |  |  | Cl=0 at alpha= | -1.6229 | deg
|  |  |  | @ Cl=0.1, Cd= | 0.0096813
|  |  |  | @ Cl=0.4, Cd= | 0.010186
|  |  |  | @ Cl=0.6, Cd= | 0.010876
alpha (deg) | Cl | Cd | Cm | Cl/Cd
-19 | -0.735 | 0.21496 | 0.001 | -3.417
-18.5 | -0.756 | 0.19518 | 0.001 | -3.876
-18 | -0.777 | 0.18785 | 0.001 | -4.138
-17.5 | -0.797 | 0.17413 | 0.001 | -4.577
-17 | -0.815 | 0.16772 | 0 | -4.861
-16.5 | -0.832 | 0.15886 | 0 | -5.235
-16 | -0.846 | 0.14971 | 0 | -5.65
-15.5 | -0.858 | 0.1386 | -0.001 | -6.188
-15 | -0.866 | 0.13211 | -0.001 | -6.559
-14.5 | -0.872 | 0.12252 | -0.001 | -7.117
-14 | -0.874 | 0.11428 | -0.001 | -7.645
-13.5 | -0.867 | 0.10818 | -0.002 | -8.013
-13 | -0.856 | 0.10104 | -0.002 | -8.472
-12.5 | -0.842 | 0.09523 | -0.002 | -8.841
-12 | -0.825 | 0.08967 | -0.003 | -9.203
-11.5 | -0.805 | 0.08464 | -0.003 | -9.512
-11 | -0.782 | 0.07884 | -0.003 | -9.924
-10.5 | -0.757 | 0.07381 | -0.004 | -10.25
-10 | -0.728 | 0.06892 | -0.004 | -10.565
-9.5 | -0.697 | 0.06499 | -0.005 | -10.726
-9 | -0.663 | 0.06084 | -0.005 | -10.906
-8.5 | -0.627 | 0.05704 | -0.005 | -10.993
-8 | -0.588 | 0.05385 | -0.006 | -10.919
-7.5 | -0.548 | 0.05047 | -0.006 | -10.853
-7 | -0.506 | 0.04759 | -0.007 | -10.63
-6.5 | -0.463 | 0.04488 | -0.007 | -10.307
-6 | -0.418 | 0.04227 | -0.008 | -9.9
-5.5 | -0.457 | 0.01442 | -0.017 | -31.698
-5 | -0.401 | 0.01408 | -0.018 | -28.48
-4.5 | -0.344 | 0.01371 | -0.019 | -25.073
-4 | -0.286 | 0.01336 | -0.02 | -21.382
-3.5 | -0.227 | 0.0131 | -0.021 | -17.313
-3 | -0.168 | 0.01296 | -0.022 | -12.924
-2.5 | -0.107 | 0.01273 | -0.023 | -8.391
-2 | -0.046 | 0.00981 | -0.024 | -4.68
-1.5 | 0.015 | 0.00966 | -0.024 | 1.578
-1 | 0.077 | 0.00967 | -0.025 | 7.922
-0.5 | 0.138 | 0.0097 | -0.026 | 14.228
0 | 0.197 | 0.00979 | -0.027 | 20.109
0.5 | 0.257 | 0.00987 | -0.028 | 26.034
1 | 0.317 | 0.01 | -0.029 | 31.669
1.5 | 0.375 | 0.01011 | -0.029 | 37.099
2 | 0.434 | 0.01029 | -0.03 | 42.179
2.5 | 0.493 | 0.01045 | -0.031 | 47.166
3 | 0.551 | 0.01069 | -0.032 | 51.57
3.5 | 0.609 | 0.01091 | -0.033 | 55.787
4 | 0.666 | 0.01121 | -0.033 | 59.432
4.5 | 0.723 | 0.01153 | -0.034 | 62.694
5 | 0.778 | 0.01189 | -0.035 | 65.451
5.5 | 0.833 | 0.01231 | -0.036 | 67.677
6 | 0.887 | 0.01275 | -0.037 | 69.53
6.5 | 0.938 | 0.01937 | -0.037 | 48.438
7 | 0.988 | 0.02029 | -0.038 | 48.708
7.5 | 1.036 | 0.02127 | -0.039 | 48.711
8 | 1.082 | 0.02232 | -0.04 | 48.479
8.5 | 1.125 | 0.02344 | -0.041 | 48.001
9 | 1.166 | 0.0247 | -0.041 | 47.189
9.5 | 1.203 | 0.02592 | -0.042 | 46.434
10 | 1.238 | 0.02724 | -0.043 | 45.46
10.5 | 1.267 | 0.02886 | -0.043 | 43.91
11 | 1.098 | 0.07291 | -0.022 | 15.058
11.5 | 1.115 | 0.07835 | -0.021 | 14.23
12 | 1.13 | 0.08337 | -0.021 | 13.552
12.5 | 1.141 | 0.08865 | -0.021 | 12.867
13 | 1.147 | 0.09535 | -0.02 | 12.034
13.5 | 1.151 | 0.10201 | -0.021 | 11.284
14 | 1.147 | 0.10706 | -0.021 | 10.71
14.5 | 1.137 | 0.11496 | -0.021 | 9.893
15 | 1.124 | 0.12133 | -0.021 | 9.266
15.5 | 1.107 | 0.13037 | -0.021 | 8.494

## 18. Re 250k Mach 0.00 (2)
BIGFOIL.COM POLAR EXPORT
NACA65-316 a=0.2
NACA65-316 a=0.2 |  |  |  | Cl Max: | 1.1639 | at alpha= | 14.5 | deg
XFOIL ncrit=9 |  |  |  | L/D Max: | 74.5337 | at alpha= | 7.5 | deg
Re: | 250000 |  |  | Cd Min: | 0.22016 | at alpha= | 19.5 | deg
Mach: | 0 |  |  | Cl=0 at alpha= | -1.546 | deg
|  |  |  | @ Cl=0.1, Cd= | 0.013749
|  |  |  | @ Cl=0.4, Cd= | 0.014071
|  |  |  | @ Cl=0.6, Cd= | 0.014204
alpha (deg) | Cl | Cd | Cm | Cl/Cd
-14 | -0.4644 | 0.13604 | -0.029 | -3.4137
-13.5 | -0.4759 | 0.12335 | -0.0366 | -3.8581
-13 | -0.4501 | 0.11871 | -0.0362 | -3.7916
-12.5 | -0.4393 | 0.1116 | -0.0396 | -3.9364
-12 | -0.4952 | 0.09072 | -0.0593 | -5.4586
-11.5 | -0.5574 | 0.07797 | -0.0715 | -7.1489
-11 | -0.6069 | 0.07207 | -0.0714 | -8.421
-10.5 | -0.5855 | 0.06069 | -0.073 | -9.6474
-10 | -0.599 | 0.05702 | -0.0675 | -10.5051
-9.5 | -0.6178 | 0.05347 | -0.0611 | -11.5541
-9 | -0.6275 | 0.04734 | -0.0562 | -13.2552
-8.5 | -0.6204 | 0.03378 | -0.0494 | -18.3659
-8 | -0.5846 | 0.02916 | -0.0468 | -20.048
-7.5 | -0.5383 | 0.02552 | -0.0453 | -21.0933
-7 | -0.485 | 0.02301 | -0.0451 | -21.0778
-6.5 | -0.4337 | 0.02136 | -0.0445 | -20.3043
-6 | -0.3814 | 0.01991 | -0.0441 | -19.1562
-5.5 | -0.3367 | 0.01802 | -0.0427 | -18.6848
-5 | -0.2928 | 0.01709 | -0.0411 | -17.1328
-4.5 | -0.2531 | 0.01599 | -0.0388 | -15.8286
-4 | -0.2116 | 0.01497 | -0.0368 | -14.1349
-3.5 | -0.2035 | 0.01196 | -0.0298 | -17.0151
-3 | -0.1528 | 0.0123 | -0.0283 | -12.4228
-2.5 | -0.0995 | 0.01265 | -0.0272 | -7.8656
-2 | -0.0493 | 0.01349 | -0.025 | -3.6546
-1.5 | 0.005 | 0.01372 | -0.0243 | 0.36443
-1 | 0.0605 | 0.01377 | -0.0247 | 4.3936
-0.5 | 0.1161 | 0.01374 | -0.0253 | 8.4498
0 | 0.1724 | 0.01375 | -0.0256 | 12.5382
0.5 | 0.2264 | 0.01387 | -0.0261 | 16.323
1 | 0.2827 | 0.01387 | -0.0263 | 20.3821
1.5 | 0.3361 | 0.01406 | -0.0266 | 23.9047
2 | 0.3915 | 0.01405 | -0.0266 | 27.8648
2.5 | 0.4445 | 0.01418 | -0.0265 | 31.347
3 | 0.5 | 0.01416 | -0.0267 | 35.3107
3.5 | 0.5508 | 0.01431 | -0.026 | 38.4906
4 | 0.6066 | 0.01419 | -0.0258 | 42.7484
4.5 | 0.6554 | 0.01431 | -0.0248 | 45.8001
5 | 0.7073 | 0.01428 | -0.024 | 49.5308
5.5 | 0.7591 | 0.01414 | -0.0231 | 53.6846
6 | 0.808 | 0.01364 | -0.0212 | 59.2375
6.5 | 0.8574 | 0.01291 | -0.0195 | 66.4136
7 | 0.9181 | 0.01282 | -0.0209 | 71.6147
7.5 | 0.9831 | 0.01319 | -0.0239 | 74.5337
8 | 1.0131 | 0.01518 | -0.023 | 66.7391
8.5 | 0.9752 | 0.01687 | -0.0093 | 57.8068
9 | 0.9476 | 0.02095 | -0.0012 | 45.2315
9.5 | 0.933 | 0.02527 | 0.0044 | 36.9213
10 | 0.9406 | 0.02852 | 0.0076 | 32.9804
10.5 | 0.9504 | 0.03179 | 0.0102 | 29.8962
11 | 0.9633 | 0.03497 | 0.0124 | 27.5465
11.5 | 0.9787 | 0.03808 | 0.0145 | 25.7012
12 | 1.001 | 0.0408 | 0.016 | 24.5343
12.5 | 1.0316 | 0.04317 | 0.0178 | 23.8962
13 | 1.0648 | 0.04559 | 0.0191 | 23.356
13.5 | 1.0933 | 0.04836 | 0.0201 | 22.6075
14 | 1.1253 | 0.05131 | 0.0209 | 21.9314
14.5 | 1.1639 | 0.05559 | 0.0217 | 20.9372
15 | 1.1611 | 0.06086 | 0.0226 | 19.0782
15.5 | 1.153 | 0.06742 | 0.0229 | 17.1018
16 | 1.1356 | 0.07558 | 0.0222 | 15.0251
16.5 | 1.1069 | 0.08567 | 0.0199 | 12.9205
17 | 1.068 | 0.09801 | 0.0153 | 10.8968
17.5 | 1.015 | 0.1144 | 0.0072 | 8.8724
18 | 0.9528 | 0.13545 | -0.0053 | 7.0343
19 | 0.8163 | 0.20634 | -0.0415 | 3.9561
19.5 | 0.8074 | 0.22016 | -0.051 | 3.6673

## 19. Re 250k Mach 0.10 (1)
BIGFOIL.COM POLAR EXPORT
NACA65-316 a=0.2
NACA65-316 a=0.2 |  |  |  | Cl Max: | 1.268 | at alpha= | 10.5 | deg
JavaFoil+Calcfoil stall+Eppler ext transition |  |  |  | L/D Max: | 69.346 | at alpha= | 6 | deg
Re: | 250000 |  |  | Cd Min: | 0.00971 | at alpha= | -0.5 | deg
Mach: | 0.1 |  |  | Cl=0 at alpha= | -1.6229 | deg
|  |  |  | @ Cl=0.1, Cd= | 0.0097226
|  |  |  | @ Cl=0.4, Cd= | 0.010214
|  |  |  | @ Cl=0.6, Cd= | 0.010957
alpha (deg) | Cl | Cd | Cm | Cl/Cd
-19 | -0.685 | 0.22285 | 0.001 | -3.074
-18.5 | -0.71 | 0.20807 | 0.001 | -3.414
-18 | -0.735 | 0.19568 | 0.001 | -3.756
-17.5 | -0.759 | 0.18138 | 0.001 | -4.183
-17 | -0.78 | 0.17343 | 0 | -4.5
-16.5 | -0.801 | 0.16246 | 0 | -4.929
-16 | -0.819 | 0.15094 | 0 | -5.424
-15.5 | -0.834 | 0.14247 | -0.001 | -5.856
-15 | -0.847 | 0.13414 | -0.001 | -6.312
-14.5 | -0.856 | 0.12376 | -0.001 | -6.914
-14 | -0.86 | 0.11799 | -0.001 | -7.289
-13.5 | -0.856 | 0.10889 | -0.002 | -7.861
-13 | -0.847 | 0.10221 | -0.002 | -8.29
-12.5 | -0.835 | 0.09717 | -0.002 | -8.596
-12 | -0.82 | 0.0894 | -0.003 | -9.175
-11.5 | -0.802 | 0.0852 | -0.003 | -9.41
-11 | -0.78 | 0.07934 | -0.003 | -9.835
-10.5 | -0.756 | 0.07492 | -0.004 | -10.085
-10 | -0.728 | 0.06929 | -0.004 | -10.508
-9.5 | -0.698 | 0.06518 | -0.005 | -10.703
-9 | -0.665 | 0.06108 | -0.005 | -10.88
-8.5 | -0.629 | 0.05718 | -0.005 | -10.992
-8 | -0.59 | 0.05419 | -0.006 | -10.885
-7.5 | -0.55 | 0.05056 | -0.006 | -10.869
-7 | -0.508 | 0.04766 | -0.007 | -10.65
-6.5 | -0.464 | 0.04487 | -0.007 | -10.351
-6 | -0.42 | 0.04231 | -0.008 | -9.93
-5.5 | -0.376 | 0.0395 | -0.009 | -9.511
-5 | -0.403 | 0.01411 | -0.018 | -28.535
-4.5 | -0.345 | 0.0138 | -0.019 | -25.022
-4 | -0.287 | 0.0134 | -0.02 | -21.423
-3.5 | -0.228 | 0.01313 | -0.021 | -17.354
-3 | -0.168 | 0.01312 | -0.022 | -12.832
-2.5 | -0.107 | 0.01274 | -0.023 | -8.427
-2 | -0.046 | 0.00979 | -0.024 | -4.713
-1.5 | 0.015 | 0.00973 | -0.024 | 1.575
-1 | 0.077 | 0.00973 | -0.025 | 7.916
-0.5 | 0.139 | 0.00971 | -0.026 | 14.278
0 | 0.198 | 0.00986 | -0.027 | 20.073
0.5 | 0.258 | 0.0099 | -0.028 | 26.07
1 | 0.318 | 0.01002 | -0.029 | 31.751
1.5 | 0.377 | 0.01014 | -0.029 | 37.167
2 | 0.436 | 0.01033 | -0.03 | 42.24
2.5 | 0.495 | 0.01053 | -0.031 | 47.021
3 | 0.553 | 0.01073 | -0.032 | 51.578
3.5 | 0.611 | 0.01101 | -0.033 | 55.524
4 | 0.669 | 0.01125 | -0.034 | 59.455
4.5 | 0.726 | 0.01158 | -0.034 | 62.669
5 | 0.782 | 0.01196 | -0.035 | 65.325
5.5 | 0.836 | 0.01238 | -0.036 | 67.573
6 | 0.891 | 0.01284 | -0.037 | 69.346
6.5 | 0.942 | 0.01953 | -0.038 | 48.247
7 | 0.992 | 0.02045 | -0.038 | 48.513
7.5 | 1.04 | 0.02145 | -0.039 | 48.476
8 | 1.086 | 0.02252 | -0.04 | 48.205
8.5 | 1.129 | 0.02367 | -0.041 | 47.691
9 | 1.169 | 0.02488 | -0.041 | 46.985
9.5 | 1.206 | 0.02616 | -0.042 | 46.091
10 | 1.24 | 0.02769 | -0.043 | 44.764
10.5 | 1.268 | 0.02907 | -0.044 | 43.607
11 | 1.097 | 0.07354 | -0.022 | 14.921
11.5 | 1.113 | 0.07946 | -0.021 | 14.011
12 | 1.127 | 0.0846 | -0.021 | 13.318
12.5 | 1.136 | 0.09024 | -0.021 | 12.584
13 | 1.141 | 0.09495 | -0.021 | 12.013
13.5 | 1.141 | 0.10235 | -0.021 | 11.148
14 | 1.133 | 0.10984 | -0.021 | 10.32
14.5 | 1.121 | 0.11542 | -0.021 | 9.712
15 | 1.104 | 0.1243 | -0.021 | 8.88
15.5 | 1.083 | 0.13417 | -0.02 | 8.071

## 20. Re 250k Mach 0.10 (2)
BIGFOIL.COM POLAR EXPORT
NACA65-316 a=0.2
NACA65-316 a=0.2 |  |  |  | Cl Max: | 1.155 | at alpha= | 14.5 | deg
XFOIL ncrit=9 |  |  |  | L/D Max: | 73.916 | at alpha= | 7.5 | deg
Re: | 250000 |  |  | Cd Min: | 0.22127 | at alpha= | 19.5 | deg
Mach: | 0.1 |  |  | Cl=0 at alpha= | -1.5478 | deg
|  |  |  | @ Cl=0.1, Cd= | 0.013815
|  |  |  | @ Cl=0.4, Cd= | 0.014129
|  |  |  | @ Cl=0.6, Cd= | 0.014284
alpha (deg) | Cl | Cd | Cm | Cl/Cd
-14.5 | -0.4562 | 0.14667 | -0.021 | -3.1104
-14 | -0.4647 | 0.13652 | -0.0297 | -3.4039
-13.5 | -0.4704 | 0.12472 | -0.036 | -3.7716
-13 | -0.4448 | 0.11989 | -0.0359 | -3.7101
-12.5 | -0.4343 | 0.11265 | -0.0395 | -3.8553
-12 | -0.4954 | 0.09142 | -0.0604 | -5.4189
-11.5 | -0.5504 | 0.07924 | -0.0722 | -6.946
-11 | -0.5318 | 0.06754 | -0.077 | -7.8739
-10.5 | -0.5497 | 0.06226 | -0.0753 | -8.8291
-10 | -0.5814 | 0.05784 | -0.0697 | -10.0519
-9.5 | -0.6261 | 0.05738 | -0.0598 | -10.9115
-9 | -0.6229 | 0.04805 | -0.0574 | -12.9636
-8.5 | -0.6193 | 0.03468 | -0.0505 | -17.8576
-8 | -0.5857 | 0.02979 | -0.0477 | -19.661
-7.5 | -0.5407 | 0.02596 | -0.0459 | -20.8282
-7 | -0.4874 | 0.02331 | -0.0457 | -20.9095
-6.5 | -0.4353 | 0.02157 | -0.0451 | -20.1808
-6 | -0.3827 | 0.02013 | -0.0446 | -19.0114
-5.5 | -0.3367 | 0.01815 | -0.0434 | -18.551
-5 | -0.293 | 0.01719 | -0.0416 | -17.0448
-4.5 | -0.2531 | 0.01609 | -0.0394 | -15.7303
-4 | -0.2112 | 0.01511 | -0.0374 | -13.9775
-3.5 | -0.2041 | 0.01201 | -0.0303 | -16.9942
-3 | -0.1536 | 0.01233 | -0.0286 | -12.4574
-2.5 | -0.1002 | 0.0127 | -0.0274 | -7.8898
-2 | -0.0492 | 0.01354 | -0.0252 | -3.6337
-1.5 | 0.0052 | 0.0138 | -0.0244 | 0.37681
-1 | 0.0607 | 0.01385 | -0.0249 | 4.3827
-0.5 | 0.1168 | 0.0138 | -0.0253 | 8.4638
0 | 0.1728 | 0.01385 | -0.0257 | 12.4765
0.5 | 0.2275 | 0.01394 | -0.0261 | 16.3199
1 | 0.2844 | 0.01394 | -0.0264 | 20.4017
2 | 0.3938 | 0.01411 | -0.0267 | 27.9093
2.5 | 0.4465 | 0.01427 | -0.0266 | 31.2894
3 | 0.5029 | 0.01422 | -0.0267 | 35.3657
3.5 | 0.5534 | 0.01439 | -0.026 | 38.4573
4 | 0.6106 | 0.01426 | -0.026 | 42.8191
4.5 | 0.6592 | 0.01438 | -0.0249 | 45.8414
5 | 0.7099 | 0.0144 | -0.0239 | 49.2986
5.5 | 0.7646 | 0.0142 | -0.0233 | 53.8451
6 | 0.8107 | 0.01372 | -0.0209 | 59.0889
6.5 | 0.8609 | 0.01296 | -0.0191 | 66.4275
7 | 0.9217 | 0.01288 | -0.0204 | 71.5606
7.5 | 0.9853 | 0.01333 | -0.0231 | 73.916
8 | 1.005 | 0.01524 | -0.0203 | 65.9449
8.5 | 0.9704 | 0.0173 | -0.0078 | 56.0925
9 | 0.9419 | 0.02161 | 0.0002 | 43.5863
9.5 | 0.9301 | 0.02586 | 0.0054 | 35.9667
10 | 0.9376 | 0.02916 | 0.0085 | 32.1536
10.5 | 0.9477 | 0.03246 | 0.0111 | 29.1959
11 | 0.96 | 0.03574 | 0.0133 | 26.8607
11.5 | 0.9768 | 0.03882 | 0.0153 | 25.1623
12 | 0.9996 | 0.04155 | 0.0168 | 24.0578
12.5 | 1.0353 | 0.04379 | 0.0188 | 23.6424
13 | 1.0649 | 0.04642 | 0.02 | 22.9405
13.5 | 1.0928 | 0.04935 | 0.021 | 22.1439
14 | 1.1241 | 0.05252 | 0.0219 | 21.4033
14.5 | 1.155 | 0.05733 | 0.0228 | 20.1465
15 | 1.1485 | 0.06312 | 0.0235 | 18.1955
15.5 | 1.1354 | 0.07035 | 0.0234 | 16.1393
16 | 1.1134 | 0.0793 | 0.0221 | 14.0404
16.5 | 1.0805 | 0.09037 | 0.0189 | 11.9564
17 | 1.0376 | 0.10403 | 0.0129 | 9.974
17.5 | 0.9844 | 0.12147 | 0.0034 | 8.1041
18 | 0.928 | 0.14256 | -0.0095 | 6.5095
18.5 | 0.789 | 0.20486 | -0.0419 | 3.8514
19 | 0.817 | 0.20768 | -0.0421 | 3.9339
19.5 | 0.8088 | 0.22127 | -0.0516 | 3.6553

## 21. Re 250k Mach 0.25 (1)
BIGFOIL.COM POLAR EXPORT
NACA65-316 a=0.2
NACA65-316 a=0.2 |  |  |  | Cl Max: | 1.216 | at alpha= | 9.5 | deg
JavaFoil+Calcfoil stall+Eppler ext transition |  |  |  | L/D Max: | 68.213 | at alpha= | 6 | deg
Re: | 250000 |  |  | Cd Min: | 0.00982 | at alpha= | -1 | deg
Mach: | 0.25 |  |  | Cl=0 at alpha= | -1.627 | deg
|  |  |  | @ Cl=0.1, Cd= | 0.00982
|  |  |  | @ Cl=0.4, Cd= | 0.010444
|  |  |  | @ Cl=0.6, Cd= | 0.011168
alpha (deg) | Cl | Cd | Cm | Cl/Cd
-17.5 | -0.396 | 0.2636 | 0.001 | -1.503
-17 | -0.46 | 0.24254 | 0 | -1.897
-16.5 | -0.52 | 0.21797 | 0 | -2.385
-16 | -0.575 | 0.1907 | 0 | -3.015
-15.5 | -0.626 | 0.18064 | -0.001 | -3.464
-15 | -0.671 | 0.15632 | -0.001 | -4.294
-14.5 | -0.711 | 0.14637 | -0.001 | -4.857
-14 | -0.743 | 0.13506 | -0.001 | -5.502
-13.5 | -0.761 | 0.12543 | -0.002 | -6.066
-13 | -0.771 | 0.11331 | -0.002 | -6.803
-12.5 | -0.776 | 0.10505 | -0.002 | -7.385
-12 | -0.775 | 0.09765 | -0.003 | -7.938
-11.5 | -0.769 | 0.09065 | -0.003 | -8.486
-11 | -0.758 | 0.08372 | -0.003 | -9.059
-10.5 | -0.742 | 0.07803 | -0.004 | -9.513
-10 | -0.722 | 0.07299 | -0.004 | -9.886
-9.5 | -0.697 | 0.06805 | -0.005 | -10.238
-9 | -0.668 | 0.06306 | -0.005 | -10.59
-8.5 | -0.635 | 0.05882 | -0.005 | -10.792
-8 | -0.598 | 0.05511 | -0.006 | -10.844
-7.5 | -0.558 | 0.05189 | -0.006 | -10.757
-7 | -0.517 | 0.0485 | -0.007 | -10.663
-6.5 | -0.474 | 0.04571 | -0.007 | -10.37
-6 | -0.429 | 0.0428 | -0.008 | -10.032
-5.5 | -0.383 | 0.04065 | -0.009 | -9.43
-5 | -0.412 | 0.01443 | -0.019 | -28.542
-4.5 | -0.353 | 0.01411 | -0.02 | -25.049
-4 | -0.294 | 0.0137 | -0.02 | -21.447
-3.5 | -0.233 | 0.0134 | -0.021 | -17.404
-3 | -0.172 | 0.01311 | -0.022 | -13.12
-2.5 | -0.11 | 0.01309 | -0.023 | -8.428
-2 | -0.047 | 0.01274 | -0.024 | -3.719
-1.5 | 0.016 | 0.00987 | -0.025 | 1.595
-1 | 0.079 | 0.00982 | -0.026 | 8.06
-0.5 | 0.142 | 0.00982 | -0.027 | 14.5
0 | 0.203 | 0.01003 | -0.028 | 20.217
0.5 | 0.265 | 0.01013 | -0.028 | 26.124
1 | 0.326 | 0.01022 | -0.029 | 31.925
1.5 | 0.386 | 0.01041 | -0.03 | 37.117
2 | 0.447 | 0.01056 | -0.031 | 42.316
2.5 | 0.507 | 0.01079 | -0.032 | 47.013
3 | 0.567 | 0.011 | -0.033 | 51.537
3.5 | 0.626 | 0.0113 | -0.034 | 55.436
4 | 0.686 | 0.01159 | -0.034 | 59.125
4.5 | 0.743 | 0.01197 | -0.035 | 62.09
5 | 0.8 | 0.01238 | -0.036 | 64.654
5.5 | 0.856 | 0.01285 | -0.037 | 66.618
6 | 0.911 | 0.01336 | -0.038 | 68.213
6.5 | 0.964 | 0.02038 | -0.039 | 47.269
7 | 1.013 | 0.02144 | -0.039 | 47.271
7.5 | 1.061 | 0.02254 | -0.04 | 47.066
8 | 1.105 | 0.02377 | -0.041 | 46.5
8.5 | 1.146 | 0.02503 | -0.042 | 45.783
9 | 1.184 | 0.02643 | -0.042 | 44.779
9.5 | 1.216 | 0.02797 | -0.043 | 43.474
10 | 1.058 | 0.06624 | -0.022 | 15.964
10.5 | 1.076 | 0.07143 | -0.021 | 15.064
11 | 1.089 | 0.07635 | -0.021 | 14.258
11.5 | 1.095 | 0.08222 | -0.02 | 13.314
12 | 1.095 | 0.08832 | -0.02 | 12.396
12.5 | 1.088 | 0.09453 | -0.02 | 11.509
13 | 1.074 | 0.10297 | -0.02 | 10.43
13.5 | 1.053 | 0.11028 | -0.02 | 9.548
14 | 1.019 | 0.12021 | -0.02 | 8.475
14.5 | 0.976 | 0.12735 | -0.02 | 7.663

## 22. Re 250k Mach 0.25 (2)
BIGFOIL.COM POLAR EXPORT
NACA65-316 a=0.2
NACA65-316 a=0.2 |  |  |  | Cl Max: | 1.0978 | at alpha= | 14.5 | deg
XFOIL ncrit=9 |  |  |  | L/D Max: | 70.3979 | at alpha= | 7 | deg
Re: | 250000 |  |  | Cd Min: | 0.22955 | at alpha= | -20 | deg
Mach: | 0.25 |  |  | Cl=0 at alpha= | -1.5474 | deg
|  |  |  | @ Cl=0.1, Cd= | 0.014207
|  |  |  | @ Cl=0.4, Cd= | 0.014665
|  |  |  | @ Cl=0.6, Cd= | 0.014866
alpha (deg) | Cl | Cd | Cm | Cl/Cd
-20 | -0.6155 | 0.22955 | 0.0266 | -2.6813
-19.5 | -0.5977 | 0.22291 | 0.0221 | -2.6814
-19 | -0.5981 | 0.21727 | 0.0133 | -2.7528
-18.5 | -0.5664 | 0.20813 | 0.0125 | -2.7214
-18 | -0.5463 | 0.20193 | 0.009 | -2.7054
-17.5 | -0.5422 | 0.19516 | 0.0015 | -2.7782
-17 | -0.5251 | 0.18631 | -0.0022 | -2.8184
-16.5 | -0.4999 | 0.17993 | -0.0042 | -2.7783
-16 | -0.4857 | 0.17289 | -0.0087 | -2.8093
-15.5 | -0.4977 | 0.16419 | -0.019 | -3.0312
-15 | -0.4638 | 0.15673 | -0.0179 | -2.9592
-14.5 | -0.4455 | 0.15019 | -0.021 | -2.9662
-14 | -0.4592 | 0.14006 | -0.0315 | -3.2786
-13.5 | -0.4444 | 0.13089 | -0.0338 | -3.3952
-13 | -0.4213 | 0.12508 | -0.0352 | -3.3682
-12.5 | -0.4125 | 0.11706 | -0.04 | -3.5238
-11.5 | -0.4123 | 0.09584 | -0.0557 | -4.302
-11 | -0.4044 | 0.08453 | -0.0663 | -4.7841
-10.5 | -0.4762 | 0.06963 | -0.0772 | -6.839
-10 | -0.562 | 0.06519 | -0.0725 | -8.621
-9.5 | -0.6067 | 0.06306 | -0.0643 | -9.621
-9 | -0.5814 | 0.05162 | -0.0656 | -11.2631
-8.5 | -0.6071 | 0.03885 | -0.057 | -15.6268
-8 | -0.5848 | 0.03325 | -0.0533 | -17.588
-7.5 | -0.548 | 0.02856 | -0.0505 | -19.1877
-7 | -0.4995 | 0.02512 | -0.0489 | -19.8846
-6.5 | -0.4446 | 0.02279 | -0.0485 | -19.5086
-6 | -0.3897 | 0.02102 | -0.0476 | -18.5395
-5.5 | -0.3369 | 0.01892 | -0.0471 | -17.8066
-5 | -0.2928 | 0.01778 | -0.0449 | -16.4679
-4.5 | -0.252 | 0.01664 | -0.0426 | -15.1442
-4 | -0.2106 | 0.01567 | -0.0399 | -13.4397
-3.5 | -0.1975 | 0.01271 | -0.0342 | -15.5389
-3 | -0.1574 | 0.01249 | -0.03 | -12.6021
-2.5 | -0.1036 | 0.01298 | -0.0288 | -7.9815
-2 | -0.0496 | 0.01369 | -0.0266 | -3.6231
-1.5 | 0.0052 | 0.01431 | -0.0251 | 0.36338
-1 | 0.062 | 0.01422 | -0.0257 | 4.3601
-0.5 | 0.121 | 0.0142 | -0.026 | 8.5211
0 | 0.1759 | 0.01431 | -0.0265 | 12.2921
0.5 | 0.2343 | 0.01431 | -0.0267 | 16.3732
1 | 0.2894 | 0.0145 | -0.027 | 19.9586
1.5 | 0.3466 | 0.01455 | -0.0271 | 23.8213
2 | 0.4021 | 0.01467 | -0.0271 | 27.4097
2.5 | 0.459 | 0.01469 | -0.0272 | 31.2457
3 | 0.5129 | 0.01485 | -0.0267 | 34.5387
3.5 | 0.5703 | 0.01478 | -0.0265 | 38.5859
4 | 0.6223 | 0.01493 | -0.0257 | 41.6812
4.5 | 0.6808 | 0.01481 | -0.0254 | 45.9689
5 | 0.7305 | 0.01484 | -0.0238 | 49.2251
5.5 | 0.7804 | 0.0148 | -0.0221 | 52.7297
6 | 0.8341 | 0.01395 | -0.02 | 59.7921
6.5 | 0.879 | 0.01333 | -0.0168 | 65.9415
7 | 0.9377 | 0.01332 | -0.0171 | 70.3979
7.5 | 0.9951 | 0.01439 | -0.0189 | 69.1522
8 | 0.9749 | 0.01624 | -0.0092 | 60.0308
8.5 | 0.9457 | 0.01998 | -0.0004 | 47.3323
9 | 0.9179 | 0.025 | 0.0062 | 36.716
9.5 | 0.9139 | 0.02915 | 0.0102 | 31.3516
10 | 0.9217 | 0.03274 | 0.013 | 28.1521
10.5 | 0.9337 | 0.0362 | 0.0154 | 25.7928
11 | 0.9455 | 0.03982 | 0.0176 | 23.7443
11.5 | 0.9686 | 0.04274 | 0.0196 | 22.6626
12 | 0.9947 | 0.04557 | 0.0213 | 21.828
12.5 | 1.0337 | 0.04802 | 0.0235 | 21.5264
13 | 1.0591 | 0.0516 | 0.0249 | 20.5252
13.5 | 1.0788 | 0.05586 | 0.0259 | 19.3126
14 | 1.092 | 0.06103 | 0.0266 | 17.8928
14.5 | 1.0978 | 0.0679 | 0.027 | 16.1679
15 | 1.0738 | 0.07679 | 0.0256 | 13.9836
15.5 | 1.041 | 0.08742 | 0.0221 | 11.908
16 | 1.0064 | 0.09988 | 0.0167 | 10.0761
16.5 | 0.9673 | 0.11454 | 0.0089 | 8.4451
17 | 0.9255 | 0.13156 | -0.0013 | 7.0348
17.5 | 0.8142 | 0.17453 | -0.0261 | 4.6651
18 | 0.8064 | 0.19753 | -0.0339 | 4.0824
18.5 | 0.7928 | 0.21112 | -0.0455 | 3.7552
19 | 0.8215 | 0.21492 | -0.046 | 3.8224
19.5 | 0.8181 | 0.22706 | -0.0549 | 3.603

## 23. Re 250k Mach 0.50 (1)
BIGFOIL.COM POLAR EXPORT
NACA65-316 a=0.2
NACA65-316 a=0.2 |  |  |  | Cl Max: | 1.186 | at alpha= | 20 | deg
JavaFoil+Calcfoil stall+Eppler ext transition |  |  |  | L/D Max: | 62.187 | at alpha= | 5.5 | deg
Re: | 250000 |  |  | Cd Min: | 0.01042 | at alpha= | -1 | deg
Mach: | 0.5 |  |  | Cl=0 at alpha= | -1.6232 | deg
|  |  |  | @ Cl=0.1, Cd= | 0.010442
|  |  |  | @ Cl=0.4, Cd= | 0.0114
|  |  |  | @ Cl=0.6, Cd= | 0.012312
alpha (deg) | Cl | Cd | Cm | Cl/Cd
-20 | -1.019 | 0.26752 | 0.003 | -3.81
-19.5 | -0.992 | 0.26721 | 0.003 | -3.714
-19 | -0.966 | 0.25608 | 0.002 | -3.771
-18.5 | -0.939 | 0.24997 | 0.002 | -3.756
-18 | -0.91 | 0.23787 | 0.001 | -3.824
-17.5 | -0.882 | 0.23195 | 0.001 | -3.804
-17 | -0.855 | 0.2228 | 0 | -3.839
-16.5 | -0.828 | 0.21694 | 0 | -3.817
-16 | -0.801 | 0.21246 | 0 | -3.77
-15.5 | -0.772 | 0.20402 | -0.001 | -3.783
-15 | -0.744 | 0.19304 | -0.001 | -3.856
-14.5 | -0.717 | 0.18553 | -0.002 | -3.865
-14 | -0.69 | 0.19339 | -0.002 | -3.566
-13.5 | -0.662 | 0.19114 | -0.002 | -3.464
-13 | -0.634 | 0.1726 | -0.003 | -3.671
-12.5 | -0.606 | 0.1706 | -0.003 | -3.551
-12 | -0.578 | 0.16551 | -0.003 | -3.494
-11.5 | -0.551 | 0.15194 | -0.004 | -3.625
-11 | -0.523 | 0.15761 | -0.004 | -3.319
-10.5 | -0.495 | 0.15453 | -0.005 | -3.206
-10 | -0.467 | 0.13883 | -0.005 | -3.364
-9.5 | -0.439 | 0.12826 | -0.005 | -3.425
-9 | -0.412 | 0.12993 | -0.005 | -3.167
-8.5 | -0.384 | 0.11151 | -0.006 | -3.442
-8 | -0.477 | 0.07778 | -0.006 | -6.132
-7.5 | -0.533 | 0.06342 | -0.007 | -8.404
-7 | -0.525 | 0.05474 | -0.007 | -9.583
-6.5 | -0.497 | 0.04986 | -0.008 | -9.971
-6 | -0.46 | 0.04617 | -0.008 | -9.955
-5.5 | -0.416 | 0.04294 | -0.009 | -9.689
-5 | -0.368 | 0.04015 | -0.01 | -9.175
-4.5 | -0.318 | 0.03736 | -0.011 | -8.506
-4 | -0.323 | 0.01503 | -0.022 | -21.492
-3.5 | -0.257 | 0.01452 | -0.023 | -17.72
-3 | -0.19 | 0.01411 | -0.024 | -13.464
-2.5 | -0.122 | 0.01374 | -0.025 | -8.849
-2 | -0.052 | 0.01342 | -0.026 | -3.903
-1.5 | 0.017 | 0.01043 | -0.027 | 1.674
-1 | 0.088 | 0.01042 | -0.029 | 8.453
-0.5 | 0.159 | 0.01055 | -0.03 | 15.093
0 | 0.224 | 0.01097 | -0.031 | 20.452
0.5 | 0.293 | 0.01107 | -0.031 | 26.439
1 | 0.361 | 0.0113 | -0.032 | 31.938
1.5 | 0.427 | 0.01147 | -0.033 | 37.214
2 | 0.494 | 0.01179 | -0.034 | 41.859
2.5 | 0.56 | 0.0121 | -0.035 | 46.27
3 | 0.626 | 0.01245 | -0.036 | 50.275
3.5 | 0.692 | 0.01285 | -0.037 | 53.843
4 | 0.757 | 0.01333 | -0.038 | 56.757
4.5 | 0.819 | 0.01385 | -0.039 | 59.155
5 | 0.881 | 0.01446 | -0.04 | 60.909
5.5 | 0.941 | 0.01512 | -0.041 | 62.187
6 | 0.998 | 0.02339 | -0.042 | 42.676
6.5 | 1.048 | 0.02487 | -0.043 | 42.156
7 | 1.092 | 0.02649 | -0.043 | 41.208
7.5 | 1.125 | 0.02832 | -0.044 | 39.726
8 | 0.972 | 0.05583 | -0.021 | 17.409
8.5 | 0.968 | 0.0617 | -0.02 | 15.692
9 | 0.916 | 0.06993 | -0.018 | 13.104
9.5 | 0.615 | 0.11628 | -0.018 | 5.291
10 | 0.642 | 0.12703 | -0.018 | 5.056
10.5 | 0.67 | 0.14242 | -0.021 | 4.706
11 | 0.697 | 0.14226 | -0.021 | 4.901
11.5 | 0.724 | 0.14547 | -0.022 | 4.979
12 | 0.752 | 0.1604 | -0.025 | 4.691
12.5 | 0.779 | 0.16216 | -0.025 | 4.806
13 | 0.806 | 0.16806 | -0.026 | 4.797
13.5 | 0.833 | 0.175 | -0.027 | 4.762
14 | 0.861 | 0.18612 | -0.029 | 4.628
14.5 | 0.888 | 0.19202 | -0.03 | 4.625
15 | 0.915 | 0.19615 | -0.03 | 4.665
15.5 | 0.944 | 0.21254 | -0.033 | 4.44
16 | 0.97 | 0.2262 | -0.033 | 4.289
16.5 | 0.997 | 0.22833 | -0.034 | 4.365
17 | 1.026 | 0.23879 | -0.036 | 4.295
17.5 | 1.052 | 0.25052 | -0.037 | 4.199
18 | 1.078 | 0.25267 | -0.037 | 4.268
18.5 | 1.106 | 0.2543 | -0.039 | 4.35
19 | 1.134 | 0.2636 | -0.04 | 4.303
19.5 | 1.16 | 0.26643 | -0.041 | 4.355
20 | 1.186 | 0.27873 | -0.042 | 4.257

## 24. Re 250k Mach 0.50 (2)
BIGFOIL.COM POLAR EXPORT
NACA65-316 a=0.2
NACA65-316 a=0.2 |  |  |  | Cl Max: | 0.9534 | at alpha= | 7 | deg
XFOIL ncrit=9 |  |  |  | L/D Max: | 56.2852 | at alpha= | 6.5 | deg
Re: | 250000 |  |  | Cd Min: | 0.25053 | at alpha= | -20 | deg
Mach: | 0.5 |  |  | Cl=0 at alpha= | -1.5173 | deg
|  |  |  | @ Cl=0.1, Cd= | 0.016459
|  |  |  | @ Cl=0.4, Cd= | 0.017251
|  |  |  | @ Cl=0.6, Cd= | 0.017816
alpha (deg) | Cl | Cd | Cm | Cl/Cd
-20 | -0.6548 | 0.25053 | 0.0333 | -2.6137
-19.5 | -0.6409 | 0.24407 | 0.025 | -2.6259
-19 | -0.612 | 0.23382 | 0.0218 | -2.6174
-18.5 | -0.5877 | 0.22614 | 0.0174 | -2.5988
-18 | -0.5682 | 0.21842 | 0.011 | -2.6014
-17.5 | -0.5534 | 0.21048 | 0.0042 | -2.6292
-17 | -0.5228 | 0.2018 | 0.0016 | -2.5907
-16.5 | -0.5004 | 0.19408 | -0.0033 | -2.5783
-16 | -0.502 | 0.18812 | -0.0135 | -2.6685
-15.5 | -0.4616 | 0.17751 | -0.0142 | -2.6004
-15 | -0.4381 | 0.16995 | -0.0186 | -2.5778
-14.5 | -0.4404 | 0.16269 | -0.029 | -2.707
-14 | -0.4065 | 0.15293 | -0.0312 | -2.6581
-13.5 | -0.3794 | 0.14536 | -0.0354 | -2.6101
-13 | -0.3739 | 0.13648 | -0.0474 | -2.7396
-12.5 | -0.3455 | 0.12687 | -0.0524 | -2.7233
-12 | -0.3264 | 0.12052 | -0.0534 | -2.7083
-11.5 | -0.3448 | 0.11172 | -0.0615 | -3.0863
-11 | -0.3355 | 0.10286 | -0.0631 | -3.2617
-10.5 | -0.3177 | 0.09657 | -0.0636 | -3.2898
-10 | -0.3184 | 0.08823 | -0.0678 | -3.6087
-9.5 | -0.3473 | 0.07554 | -0.0774 | -4.5976
-8.5 | -0.4456 | 0.04922 | -0.0875 | -9.0532
-8 | -0.4674 | 0.04338 | -0.0839 | -10.7746
-7.5 | -0.4849 | 0.03852 | -0.0775 | -12.5883
-7 | -0.4827 | 0.03386 | -0.0713 | -14.2558
-6.5 | -0.4572 | 0.02948 | -0.0666 | -15.5088
-6 | -0.4118 | 0.02613 | -0.0634 | -15.7597
-5.5 | -0.3466 | 0.02302 | -0.0625 | -15.0565
-5 | -0.2794 | 0.02061 | -0.0622 | -13.5565
-4.5 | -0.2276 | 0.01927 | -0.0595 | -11.8111
-4 | -0.1919 | 0.01796 | -0.0547 | -10.6849
-3.5 | -0.1557 | 0.01699 | -0.0502 | -9.1642
-3 | -0.1386 | 0.01491 | -0.0431 | -9.2958
-2.5 | -0.1187 | 0.01415 | -0.0348 | -8.3887
-2 | -0.0559 | 0.01478 | -0.0324 | -3.7821
-1.5 | 0.002 | 0.01641 | -0.0284 | 0.12188
-1 | 0.0645 | 0.01631 | -0.0282 | 3.9546
-0.5 | 0.1242 | 0.01656 | -0.0279 | 7.5
0 | 0.1855 | 0.01653 | -0.028 | 11.222
0.5 | 0.2459 | 0.01679 | -0.0276 | 14.6456
1 | 0.3053 | 0.01695 | -0.0274 | 18.0118
1.5 | 0.364 | 0.01724 | -0.0266 | 21.1137
2 | 0.4269 | 0.01726 | -0.0265 | 24.7335
2.5 | 0.4799 | 0.01771 | -0.0249 | 27.0977
3 | 0.5517 | 0.01743 | -0.0253 | 31.6523
3.5 | 0.6018 | 0.01783 | -0.023 | 33.7521
4 | 0.6562 | 0.01805 | -0.021 | 36.3546
4.5 | 0.7213 | 0.01786 | -0.0197 | 40.3863
5 | 0.7883 | 0.01751 | -0.0184 | 45.02
5.5 | 0.845 | 0.01724 | -0.0152 | 49.0139
6 | 0.8857 | 0.01622 | -0.0085 | 54.6054
6.5 | 0.9 | 0.01599 | 0.0016 | 56.2852
7 | 0.9534 | 0.01726 | 0.0017 | 55.2375
8 | 0.9182 | 0.02547 | 0.0134 | 36.0503
9 | 0.8691 | 0.03741 | 0.022 | 23.2318
9.5 | 0.8705 | 0.04251 | 0.0244 | 20.4775
10 | 0.8807 | 0.04716 | 0.0265 | 18.6747
10.5 | 0.8982 | 0.05133 | 0.0288 | 17.4985
11 | 0.921 | 0.05539 | 0.0311 | 16.6276
11.5 | 0.9397 | 0.06029 | 0.0331 | 15.5863
12 | 0.9422 | 0.06742 | 0.0331 | 13.9751

## 25. Re 500k Mach 0.00 (1)
BIGFOIL.COM POLAR EXPORT
NACA65-316 a=0.2
NACA65-316 a=0.2 |  |  |  | Cl Max: | 1.339 | at alpha= | 12.5 | deg
JavaFoil+Calcfoil stall+Eppler ext transition |  |  |  | L/D Max: | 94.988 | at alpha= | 6 | deg
Re: | 500000 |  |  | Cd Min: | 0.00729 | at alpha= | 1.5 | deg
Mach: | 0 |  |  | Cl=0 at alpha= | -1.6229 | deg
|  |  |  | @ Cl=0.1, Cd= | 0.0075902
|  |  |  | @ Cl=0.4, Cd= | 0.00748
|  |  |  | @ Cl=0.6, Cd= | 0.0082088
alpha (deg) | Cl | Cd | Cm | Cl/Cd
-19 | -0.735 | 0.19013 | 0.002 | -3.866
-18.5 | -0.757 | 0.18076 | 0.001 | -4.188
-18 | -0.778 | 0.16883 | 0.001 | -4.607
-17.5 | -0.798 | 0.16112 | 0.001 | -4.951
-17 | -0.816 | 0.1523 | 0 | -5.357
-16.5 | -0.832 | 0.14292 | 0 | -5.822
-16 | -0.846 | 0.13368 | 0 | -6.332
-15.5 | -0.858 | 0.12648 | -0.001 | -6.785
-15 | -0.867 | 0.11969 | -0.001 | -7.243
-14.5 | -0.872 | 0.11063 | -0.001 | -7.885
-14 | -0.874 | 0.10482 | -0.001 | -8.338
-13.5 | -0.867 | 0.09922 | -0.002 | -8.74
-13 | -0.856 | 0.09353 | -0.002 | -9.156
-12.5 | -0.842 | 0.08817 | -0.002 | -9.553
-12 | -0.826 | 0.08317 | -0.003 | -9.926
-11.5 | -0.806 | 0.07822 | -0.003 | -10.299
-11 | -0.783 | 0.07363 | -0.004 | -10.633
-10.5 | -0.757 | 0.06935 | -0.004 | -10.916
-10 | -0.729 | 0.0648 | -0.004 | -11.245
-9.5 | -0.698 | 0.06102 | -0.005 | -11.432
-9 | -0.665 | 0.05727 | -0.005 | -11.603
-8.5 | -0.628 | 0.05365 | -0.006 | -11.707
-8 | -0.589 | 0.05079 | -0.006 | -11.598
-7.5 | -0.549 | 0.04746 | -0.007 | -11.572
-7 | -0.62 | 0.01362 | -0.015 | -45.521
-6.5 | -0.568 | 0.01329 | -0.015 | -42.709
-6 | -0.514 | 0.01286 | -0.016 | -39.994
-5.5 | -0.459 | 0.01244 | -0.017 | -36.914
-5 | -0.403 | 0.01205 | -0.018 | -33.412
-4.5 | -0.345 | 0.01103 | -0.019 | -31.315
-4 | -0.288 | 0.01156 | -0.02 | -24.883
-3.5 | -0.228 | 0.0112 | -0.021 | -20.351
-3 | -0.168 | 0.01091 | -0.022 | -15.359
-2.5 | -0.107 | 0.01069 | -0.023 | -9.995
-2 | -0.046 | 0.00755 | -0.024 | -6.076
-1.5 | 0.015 | 0.00757 | -0.024 | 2.015
-1 | 0.077 | 0.00756 | -0.025 | 10.135
-0.5 | 0.138 | 0.00764 | -0.026 | 18.047
0 | 0.199 | 0.00768 | -0.027 | 25.971
0.5 | 0.261 | 0.00772 | -0.028 | 33.778
1 | 0.322 | 0.00788 | -0.029 | 40.853
1.5 | 0.381 | 0.00729 | -0.03 | 52.255
2 | 0.441 | 0.00789 | -0.031 | 55.858
2.5 | 0.5 | 0.008 | -0.031 | 62.564
3 | 0.559 | 0.00812 | -0.032 | 68.935
3.5 | 0.619 | 0.00825 | -0.033 | 74.935
4 | 0.677 | 0.00842 | -0.034 | 80.365
4.5 | 0.734 | 0.00863 | -0.035 | 85.063
5 | 0.791 | 0.00888 | -0.036 | 89.002
5.5 | 0.846 | 0.00915 | -0.036 | 92.497
6 | 0.901 | 0.00948 | -0.037 | 94.988
6.5 | 0.943 | 0.01673 | -0.038 | 56.357
7 | 0.993 | 0.01752 | -0.038 | 56.657
7.5 | 1.041 | 0.01839 | -0.039 | 56.59
8 | 1.087 | 0.01927 | -0.04 | 56.393
8.5 | 1.13 | 0.02026 | -0.041 | 55.798
9 | 1.171 | 0.02138 | -0.042 | 54.78
9.5 | 1.209 | 0.02255 | -0.042 | 53.616
10 | 1.244 | 0.0237 | -0.043 | 52.503
10.5 | 1.274 | 0.02513 | -0.044 | 50.679
11 | 1.298 | 0.02663 | -0.044 | 48.728
11.5 | 1.317 | 0.02833 | -0.045 | 46.493
12 | 1.331 | 0.03017 | -0.046 | 44.134
12.5 | 1.339 | 0.03232 | -0.046 | 41.425
13 | 1.154 | 0.08806 | -0.025 | 13.099
13.5 | 1.155 | 0.09474 | -0.024 | 12.188
14 | 1.15 | 0.10056 | -0.024 | 11.432
14.5 | 1.14 | 0.10704 | -0.024 | 10.651
15 | 1.127 | 0.11382 | -0.024 | 9.9
15.5 | 1.109 | 0.12156 | -0.023 | 9.123
16 | 1.089 | 0.12846 | -0.023 | 8.478
16.5 | 1.066 | 0.13698 | -0.024 | 7.786
17 | 1.041 | 0.1451 | -0.024 | 7.177
17.5 | 1.014 | 0.15242 | -0.024 | 6.651

## 26. Re 500k Mach 0.00 (2)
BIGFOIL.COM POLAR EXPORT
NACA65-316 a=0.2
NACA65-316 a=0.2 |  |  |  | Cl Max: | 1.2014 | at alpha= | 17.5 | deg
XFOIL ncrit=9 |  |  |  | L/D Max: | 95.3716 | at alpha= | 6.5 | deg
Re: | 500000 |  |  | Cd Min: | 0.15785 | at alpha= | -15.5 | deg
Mach: | 0 |  |  | Cl=0 at alpha= | -1.6056 | deg
|  |  |  | @ Cl=0.1, Cd= | 0.0087138
|  |  |  | @ Cl=0.4, Cd= | 0.00883
|  |  |  | @ Cl=0.6, Cd= | 0.0090148
alpha (deg) | Cl | Cd | Cm | Cl/Cd
-15.5 | -0.4857 | 0.15785 | -0.0126 | -3.077
-15 | -0.5029 | 0.14197 | -0.0226 | -3.5423
-14.5 | -0.4846 | 0.13672 | -0.0241 | -3.5445
-14 | -0.4692 | 0.13082 | -0.0268 | -3.5866
-13.5 | -0.4624 | 0.12265 | -0.0312 | -3.7701
-13 | -0.5258 | 0.0929 | -0.053 | -5.6598
-12.5 | -0.5813 | 0.07632 | -0.0674 | -7.6166
-11.5 | -0.6886 | 0.05673 | -0.0657 | -12.1382
-11 | -0.6937 | 0.05266 | -0.0623 | -13.1732
-10.5 | -0.7736 | 0.03827 | -0.0496 | -20.2143
-10 | -0.7649 | 0.03319 | -0.0449 | -23.0461
-9.5 | -0.7387 | 0.02986 | -0.0416 | -24.7388
-9 | -0.7033 | 0.02644 | -0.0395 | -26.5998
-8.5 | -0.655 | 0.02214 | -0.0394 | -29.5845
-8 | -0.606 | 0.02041 | -0.0391 | -29.6913
-7.5 | -0.5568 | 0.01898 | -0.0386 | -29.3361
-7 | -0.5069 | 0.01752 | -0.038 | -28.9326
-6.5 | -0.4587 | 0.01645 | -0.0371 | -27.8845
-6 | -0.4162 | 0.01493 | -0.0355 | -27.8768
-5.5 | -0.3711 | 0.01407 | -0.0341 | -26.3753
-5 | -0.3241 | 0.01333 | -0.033 | -24.3136
-4.5 | -0.278 | 0.01251 | -0.0317 | -22.2222
-4 | -0.2282 | 0.01191 | -0.0311 | -19.1604
-3.5 | -0.1835 | 0.01085 | -0.0298 | -16.9124
-3 | -0.1551 | 0.00839 | -0.0264 | -18.4863
-2.5 | -0.1002 | 0.00836 | -0.0263 | -11.9856
-2 | -0.0437 | 0.00844 | -0.0265 | -5.1777
-1.5 | 0.0117 | 0.00859 | -0.0263 | 1.362
-1 | 0.0686 | 0.00873 | -0.0266 | 7.858
-0.5 | 0.1266 | 0.0087 | -0.0274 | 14.5517
0 | 0.1849 | 0.00871 | -0.0282 | 21.2285
0.5 | 0.2426 | 0.00876 | -0.0289 | 27.6941
1 | 0.3005 | 0.00878 | -0.0296 | 34.2255
1.5 | 0.3582 | 0.00883 | -0.0303 | 40.5663
2 | 0.4153 | 0.00883 | -0.0309 | 47.0328
2.5 | 0.4727 | 0.00889 | -0.0314 | 53.1721
3 | 0.5291 | 0.00893 | -0.0319 | 59.2497
3.5 | 0.5863 | 0.009 | -0.0325 | 65.1444
4 | 0.6419 | 0.00906 | -0.0328 | 70.8499
4.5 | 0.698 | 0.00915 | -0.0331 | 76.2842
5 | 0.7523 | 0.00914 | -0.0331 | 82.3085
5.5 | 0.8027 | 0.00903 | -0.0321 | 88.8926
6.5 | 0.8984 | 0.00942 | -0.0298 | 95.3715
7 | 0.9285 | 0.01028 | -0.0256 | 90.321
7.5 | 0.939 | 0.01166 | -0.0182 | 80.5317
8 | 0.9438 | 0.0136 | -0.0112 | 69.3971
8.5 | 0.9429 | 0.01694 | -0.0067 | 55.6612
9 | 0.9487 | 0.01965 | -0.0022 | 48.2799
9.5 | 0.9672 | 0.02185 | 0.0008 | 44.2654
10 | 0.9841 | 0.02429 | 0.0035 | 40.5146
10.5 | 1.0051 | 0.02656 | 0.0057 | 37.8426
11 | 1.0135 | 0.02985 | 0.0084 | 33.9531
11.5 | 1.0331 | 0.03245 | 0.0102 | 31.8367
12 | 1.05 | 0.03539 | 0.0118 | 29.6694
12.5 | 1.0631 | 0.03876 | 0.0133 | 27.4278
13 | 1.0768 | 0.04221 | 0.0149 | 25.5105
13.5 | 1.097 | 0.04525 | 0.0158 | 24.2431
14 | 1.116 | 0.04852 | 0.0163 | 23.0008
14.5 | 1.1338 | 0.05196 | 0.0169 | 21.8206
15 | 1.1547 | 0.0552 | 0.0182 | 20.9185
15.5 | 1.1681 | 0.05941 | 0.0182 | 19.6617
16 | 1.1788 | 0.06408 | 0.0177 | 18.3958
16.5 | 1.1881 | 0.06906 | 0.017 | 17.2039
17 | 1.1949 | 0.07452 | 0.0157 | 16.0346
17.5 | 1.2014 | 0.08018 | 0.0153 | 14.9838
18 | 1.1901 | 0.0887 | 0.0123 | 13.4171
18.5 | 1.1747 | 0.09839 | 0.0084 | 11.9392
19 | 1.1531 | 0.10969 | 0.003 | 10.5124
19.5 | 1.1293 | 0.12215 | -0.0038 | 9.2452
20 | 1.1004 | 0.13632 | -0.0122 | 8.0722

## 27. Re 500k Mach 0.10 (1)
BIGFOIL.COM POLAR EXPORT
NACA65-316 a=0.2
NACA65-316 a=0.2 |  |  |  | Cl Max: | 1.329 | at alpha= | 13 | deg
JavaFoil+Calcfoil stall+Eppler ext transition |  |  |  | L/D Max: | 94.794 | at alpha= | 6 | deg
Re: | 500000 |  |  | Cd Min: | 0.00735 | at alpha= | 1.5 | deg
Mach: | 0.1 |  |  | Cl=0 at alpha= | -1.6229 | deg
|  |  |  | @ Cl=0.1, Cd= | 0.0076426
|  |  |  | @ Cl=0.4, Cd= | 0.0075087
|  |  |  | @ Cl=0.6, Cd= | 0.0082302
alpha (deg) | Cl | Cd | Cm | Cl/Cd
-19 | -0.685 | 0.19166 | 0.001 | -3.576
-18.5 | -0.711 | 0.18654 | 0.001 | -3.811
-18 | -0.735 | 0.17021 | 0.001 | -4.321
-17.5 | -0.759 | 0.16201 | 0.001 | -4.686
-17 | -0.781 | 0.15456 | 0 | -5.053
-16.5 | -0.801 | 0.14397 | 0 | -5.566
-16 | -0.819 | 0.13666 | 0 | -5.995
-15.5 | -0.835 | 0.12758 | -0.001 | -6.544
-15 | -0.847 | 0.12234 | -0.001 | -6.925
-14.5 | -0.856 | 0.1149 | -0.001 | -7.451
-14 | -0.86 | 0.10753 | -0.001 | -8.001
-13.5 | -0.856 | 0.10065 | -0.002 | -8.507
-13 | -0.848 | 0.09386 | -0.002 | -9.03
-12.5 | -0.836 | 0.0892 | -0.002 | -9.369
-12 | -0.821 | 0.08319 | -0.003 | -9.864
-11.5 | -0.802 | 0.07901 | -0.003 | -10.152
-11 | -0.781 | 0.07438 | -0.004 | -10.497
-10.5 | -0.756 | 0.06994 | -0.004 | -10.809
-10 | -0.728 | 0.06533 | -0.004 | -11.15
-9.5 | -0.698 | 0.06108 | -0.005 | -11.427
-9 | -0.665 | 0.05726 | -0.005 | -11.622
-8.5 | -0.629 | 0.05389 | -0.006 | -11.68
-8 | -0.591 | 0.05072 | -0.006 | -11.653
-7.5 | -0.551 | 0.04762 | -0.007 | -11.564
-7 | -0.622 | 0.01362 | -0.015 | -45.638
-6.5 | -0.57 | 0.01331 | -0.016 | -42.819
-6 | -0.516 | 0.01291 | -0.016 | -39.978
-5.5 | -0.461 | 0.01249 | -0.017 | -36.902
-5 | -0.404 | 0.01209 | -0.018 | -33.465
-4.5 | -0.347 | 0.01178 | -0.019 | -29.448
-4 | -0.289 | 0.01156 | -0.02 | -25.003
-3.5 | -0.229 | 0.01127 | -0.021 | -20.306
-3 | -0.168 | 0.01095 | -0.022 | -15.37
-2.5 | -0.107 | 0.01071 | -0.023 | -10.024
-2 | -0.046 | 0.00753 | -0.024 | -6.124
-1.5 | 0.015 | 0.00754 | -0.025 | 2.033
-1 | 0.077 | 0.00765 | -0.026 | 10.071
-0.5 | 0.139 | 0.00763 | -0.026 | 18.171
0 | 0.2 | 0.00772 | -0.027 | 25.949
0.5 | 0.262 | 0.00776 | -0.028 | 33.759
1 | 0.324 | 0.00788 | -0.029 | 41.079
1.5 | 0.383 | 0.00735 | -0.03 | 52.058
2 | 0.443 | 0.00791 | -0.031 | 55.952
2.5 | 0.502 | 0.00802 | -0.032 | 62.687
3 | 0.562 | 0.00814 | -0.032 | 69.067
3.5 | 0.621 | 0.00828 | -0.033 | 74.981
4 | 0.68 | 0.00845 | -0.034 | 80.423
4.5 | 0.737 | 0.00867 | -0.035 | 85.081
5 | 0.794 | 0.00892 | -0.036 | 89.005
5.5 | 0.85 | 0.0092 | -0.037 | 92.333
6 | 0.904 | 0.00954 | -0.037 | 94.794
6.5 | 0.946 | 0.01687 | -0.038 | 56.105
7 | 0.997 | 0.01766 | -0.039 | 56.414
7.5 | 1.045 | 0.01856 | -0.039 | 56.303
8 | 1.09 | 0.01945 | -0.04 | 56.059
8.5 | 1.134 | 0.02045 | -0.041 | 55.433
9 | 1.174 | 0.02153 | -0.042 | 54.546
9.5 | 1.212 | 0.0228 | -0.042 | 53.146
10 | 1.246 | 0.02408 | -0.043 | 51.737
10.5 | 1.275 | 0.02547 | -0.044 | 50.039
11 | 1.297 | 0.02702 | -0.045 | 48.015
11.5 | 1.315 | 0.02872 | -0.045 | 45.767
12 | 1.327 | 0.03063 | -0.046 | 43.315
12.5 | 1.322 | 0.03411 | -0.046 | 38.754
13 | 1.329 | 0.03578 | -0.047 | 37.153
13.5 | 1.144 | 0.09577 | -0.024 | 11.943
14 | 1.136 | 0.10188 | -0.023 | 11.146
14.5 | 1.124 | 0.10753 | -0.024 | 10.45
15 | 1.105 | 0.11419 | -0.023 | 9.68
15.5 | 1.084 | 0.12241 | -0.023 | 8.858
16 | 1.061 | 0.13049 | -0.024 | 8.128
16.5 | 1.034 | 0.1405 | -0.024 | 7.357
17 | 1.004 | 0.14906 | -0.024 | 6.733
17.5 | 0.972 | 0.1575 | -0.024 | 6.171
18 | 0.939 | 0.16343 | -0.025 | 5.745

## 28. Re 500k Mach 0.10 (2)
BIGFOIL.COM POLAR EXPORT
NACA65-316 a=0.2
NACA65-316 a=0.2 |  |  |  | Cl Max: | 1.1842 | at alpha= | 17 | deg
XFOIL ncrit=9 |  |  |  | L/D Max: | 95.0105 | at alpha= | 6.5 | deg
Re: | 500000 |  |  | Cd Min: | 0.1586 | at alpha= | -15.5 | deg
Mach: | 0.1 |  |  | Cl=0 at alpha= | -1.6068 | deg
|  |  |  | @ Cl=0.1, Cd= | 0.0087441
|  |  |  | @ Cl=0.4, Cd= | 0.00887
|  |  |  | @ Cl=0.6, Cd= | 0.0090436
alpha (deg) | Cl | Cd | Cm | Cl/Cd
-15.5 | -0.4842 | 0.1586 | -0.0125 | -3.053
-15 | -0.496 | 0.14438 | -0.0223 | -3.4354
-14.5 | -0.4813 | 0.13782 | -0.0238 | -3.4922
-14 | -0.4655 | 0.13189 | -0.0266 | -3.5295
-13.5 | -0.4583 | 0.12375 | -0.031 | -3.7034
-12.5 | -0.5725 | 0.07437 | -0.0674 | -7.698
-12 | -0.6157 | 0.06529 | -0.0695 | -9.4302
-11.5 | -0.647 | 0.05881 | -0.0683 | -11.0015
-11 | -0.665 | 0.05422 | -0.0653 | -12.2648
-10.5 | -0.7608 | 0.03989 | -0.0521 | -19.0724
-10 | -0.7584 | 0.03438 | -0.0469 | -22.0593
-9.5 | -0.7368 | 0.03089 | -0.0431 | -23.8524
-8 | -0.6084 | 0.02073 | -0.0399 | -29.3488
-7.5 | -0.5589 | 0.01926 | -0.0393 | -29.0187
-7 | -0.5085 | 0.01773 | -0.0387 | -28.6802
-6.5 | -0.4596 | 0.01658 | -0.0378 | -27.7201
-6 | -0.4165 | 0.01508 | -0.0362 | -27.6194
-5.5 | -0.3715 | 0.01417 | -0.0347 | -26.2174
-5 | -0.3247 | 0.01341 | -0.0335 | -24.2133
-4.5 | -0.2786 | 0.01258 | -0.0322 | -22.1463
-4 | -0.2286 | 0.01198 | -0.0315 | -19.0818
-3.5 | -0.1827 | 0.01101 | -0.0303 | -16.594
-3 | -0.1558 | 0.00842 | -0.0266 | -18.5036
-2.5 | -0.1007 | 0.0084 | -0.0265 | -11.9881
-2 | -0.0438 | 0.00847 | -0.0267 | -5.1712
-1.5 | 0.0119 | 0.00863 | -0.0265 | 1.3789
-1 | 0.0691 | 0.00876 | -0.0268 | 7.8881
-0.5 | 0.1274 | 0.00873 | -0.0275 | 14.5934
0 | 0.186 | 0.00876 | -0.0283 | 21.2329
0.5 | 0.2441 | 0.00879 | -0.029 | 27.7702
1 | 0.3023 | 0.00882 | -0.0298 | 34.2744
1.5 | 0.3603 | 0.00887 | -0.0304 | 40.6201
2 | 0.4178 | 0.00887 | -0.031 | 47.1026
2.5 | 0.4756 | 0.00895 | -0.0316 | 53.1397
3 | 0.5323 | 0.00896 | -0.0321 | 59.4085
4 | 0.6457 | 0.0091 | -0.0329 | 70.956
4.5 | 0.702 | 0.00919 | -0.0332 | 76.3874
5 | 0.757 | 0.0092 | -0.0332 | 82.2826
5.5 | 0.8074 | 0.00908 | -0.0322 | 88.9207
6 | 0.8571 | 0.00919 | -0.0312 | 93.2644
6.5 | 0.9026 | 0.0095 | -0.0295 | 95.0105
7 | 0.9309 | 0.01042 | -0.025 | 89.3378
7.5 | 0.9386 | 0.01184 | -0.0171 | 79.2736
8 | 0.9436 | 0.01399 | -0.0105 | 67.4482
8.5 | 0.9391 | 0.01741 | -0.0055 | 53.9403
9 | 0.9468 | 0.02009 | -0.0012 | 47.1279
9.5 | 0.9653 | 0.02235 | 0.0017 | 43.1902
10 | 0.9823 | 0.02484 | 0.0045 | 39.5451
10.5 | 1.0022 | 0.02724 | 0.0067 | 36.7915
11 | 1.011 | 0.03057 | 0.0094 | 33.0716
11.5 | 1.0298 | 0.0333 | 0.0111 | 30.9249
12 | 1.0464 | 0.03634 | 0.0127 | 28.7947
12.5 | 1.0586 | 0.03986 | 0.0143 | 26.558
13 | 1.0741 | 0.04323 | 0.0158 | 24.8462
13.5 | 1.0943 | 0.04635 | 0.0167 | 23.6095
14 | 1.1132 | 0.04971 | 0.0172 | 22.3939
14.5 | 1.131 | 0.05325 | 0.0178 | 21.2394
15 | 1.1507 | 0.05673 | 0.019 | 20.2838
15.5 | 1.163 | 0.0612 | 0.019 | 19.0033
16 | 1.1722 | 0.06618 | 0.0183 | 17.7123
16.5 | 1.1791 | 0.07162 | 0.0175 | 16.4633
17 | 1.1842 | 0.07745 | 0.016 | 15.2899
17.5 | 1.1821 | 0.08451 | 0.0149 | 13.9877
18 | 1.167 | 0.09398 | 0.0111 | 12.4175
18.5 | 1.1462 | 0.10496 | 0.0062 | 10.9204
19 | 1.1183 | 0.11796 | -0.0006 | 9.4803
19.5 | 1.0852 | 0.13293 | -0.0094 | 8.1637
20 | 1.0406 | 0.15169 | -0.0211 | 6.86

## 29. Re 500k Mach 0.25 (1)
BIGFOIL.COM POLAR EXPORT
NACA65-316 a=0.2
NACA65-316 a=0.2 |  |  |  | Cl Max: | 1.283 | at alpha= | 11 | deg
JavaFoil+Calcfoil stall+Eppler ext transition |  |  |  | L/D Max: | 93.223 | at alpha= | 6 | deg
Re: | 500000 |  |  | Cd Min: | 0.00769 | at alpha= | -1.5 | deg
Mach: | 0.25 |  |  | Cl=0 at alpha= | -1.627 | deg
|  |  |  | @ Cl=0.1, Cd= | 0.00773
|  |  |  | @ Cl=0.4, Cd= | 0.007989
|  |  |  | @ Cl=0.6, Cd= | 0.0083951
alpha (deg) | Cl | Cd | Cm | Cl/Cd
-17.5 | -0.396 | 0.23636 | 0.001 | -1.677
-17 | -0.46 | 0.21447 | 0 | -2.146
-16.5 | -0.52 | 0.19086 | 0 | -2.725
-16 | -0.575 | 0.16515 | 0 | -3.484
-15.5 | -0.626 | 0.15519 | -0.001 | -4.034
-15 | -0.672 | 0.13824 | -0.001 | -4.858
-14.5 | -0.711 | 0.13064 | -0.001 | -5.444
-14 | -0.744 | 0.12226 | -0.002 | -6.081
-13.5 | -0.761 | 0.11054 | -0.002 | -6.886
-13 | -0.771 | 0.10405 | -0.002 | -7.411
-12.5 | -0.776 | 0.09533 | -0.002 | -8.139
-12 | -0.775 | 0.08938 | -0.003 | -8.674
-11.5 | -0.77 | 0.0835 | -0.003 | -9.215
-11 | -0.759 | 0.07708 | -0.004 | -9.842
-10.5 | -0.743 | 0.07235 | -0.004 | -10.264
-10 | -0.722 | 0.06743 | -0.004 | -10.706
-9.5 | -0.697 | 0.06324 | -0.005 | -11.024
-9 | -0.668 | 0.05884 | -0.005 | -11.353
-8.5 | -0.635 | 0.05542 | -0.006 | -11.465
-8 | -0.598 | 0.05174 | -0.006 | -11.563
-7.5 | -0.559 | 0.04881 | -0.007 | -11.455
-7 | -0.519 | 0.04525 | -0.008 | -11.462
-6.5 | -0.58 | 0.01372 | -0.016 | -42.29
-6 | -0.527 | 0.01325 | -0.017 | -39.753
-5.5 | -0.471 | 0.01283 | -0.018 | -36.688
-5 | -0.414 | 0.0124 | -0.019 | -33.362
-4.5 | -0.355 | 0.01201 | -0.02 | -29.557
-4 | -0.295 | 0.01166 | -0.021 | -25.311
-3.5 | -0.235 | 0.01154 | -0.022 | -20.363
-3 | -0.173 | 0.01118 | -0.023 | -15.467
-2.5 | -0.11 | 0.01092 | -0.023 | -10.103
-2 | -0.047 | 0.01073 | -0.024 | -4.416
-1.5 | 0.016 | 0.00769 | -0.025 | 2.047
-1 | 0.079 | 0.00771 | -0.026 | 10.259
-0.5 | 0.142 | 0.00777 | -0.027 | 18.332
0 | 0.206 | 0.00787 | -0.028 | 26.146
0.5 | 0.269 | 0.0079 | -0.029 | 34.083
1 | 0.331 | 0.00787 | -0.03 | 42.031
1.5 | 0.392 | 0.00798 | -0.031 | 49.124
2 | 0.454 | 0.00805 | -0.032 | 56.317
2.5 | 0.515 | 0.00817 | -0.032 | 63.012
3 | 0.576 | 0.00834 | -0.033 | 69.057
3.5 | 0.637 | 0.00848 | -0.034 | 75.077
4 | 0.697 | 0.00869 | -0.035 | 80.141
4.5 | 0.755 | 0.00893 | -0.036 | 84.545
5 | 0.813 | 0.00921 | -0.037 | 88.25
5.5 | 0.87 | 0.00952 | -0.038 | 91.341
6 | 0.925 | 0.00993 | -0.038 | 93.223
6.5 | 0.968 | 0.01763 | -0.039 | 54.902
7 | 1.018 | 0.01854 | -0.04 | 54.901
7.5 | 1.065 | 0.01952 | -0.04 | 54.594
8 | 1.11 | 0.02056 | -0.041 | 53.986
8.5 | 1.151 | 0.0217 | -0.042 | 53.049
9 | 1.189 | 0.02294 | -0.043 | 51.825
9.5 | 1.222 | 0.02448 | -0.043 | 49.933
10 | 1.251 | 0.02587 | -0.044 | 48.361
10.5 | 1.272 | 0.02751 | -0.045 | 46.238
11 | 1.283 | 0.02956 | -0.046 | 43.416
11.5 | 1.107 | 0.07463 | -0.028 | 14.837
12 | 1.098 | 0.08231 | -0.023 | 13.339
12.5 | 1.09 | 0.08856 | -0.023 | 12.307
13 | 1.075 | 0.09433 | -0.022 | 11.399
13.5 | 1.054 | 0.10148 | -0.022 | 10.389
14 | 1.02 | 0.1091 | -0.021 | 9.346
14.5 | 0.977 | 0.11839 | -0.022 | 8.252
15 | 0.926 | 0.1263 | -0.022 | 7.335
15.5 | 0.869 | 0.13854 | -0.022 | 6.271
16 | 0.806 | 0.15536 | -0.022 | 5.185

## 30. Re 500k Mach 0.25 (2)
BIGFOIL.COM POLAR EXPORT
NACA65-316 a=0.2
NACA65-316 a=0.2 |  |  |  | Cl Max: | 1.1178 | at alpha= | 15 | deg
XFOIL ncrit=9 |  |  |  | L/D Max: | 93.1785 | at alpha= | 6 | deg
Re: | 500000 |  |  | Cd Min: | 0.23047 | at alpha= | 20 | deg
Mach: | 0.25 |  |  | Cl=0 at alpha= | -1.6109 | deg
|  |  |  | @ Cl=0.1, Cd= | 0.0089212
|  |  |  | @ Cl=0.4, Cd= | 0.0090641
|  |  |  | @ Cl=0.6, Cd= | 0.0092585
alpha (deg) | Cl | Cd | Cm | Cl/Cd
-20 | -0.6217 | 0.22689 | 0.0263 | -2.7401
-19.5 | -0.6013 | 0.22131 | 0.0228 | -2.717
-19 | -0.5833 | 0.21471 | 0.0185 | -2.7167
-18.5 | -0.5801 | 0.20517 | 0.0107 | -2.8274
-18 | -0.5535 | 0.19897 | 0.0091 | -2.7818
-17.5 | -0.5349 | 0.19275 | 0.0054 | -2.7751
-17 | -0.5326 | 0.18303 | -0.0023 | -2.9099
-16.5 | -0.5139 | 0.17512 | -0.0053 | -2.9346
-16 | -0.4924 | 0.16949 | -0.0079 | -2.9052
-15.5 | -0.4775 | 0.16236 | -0.012 | -2.941
-14.5 | -0.4662 | 0.14316 | -0.0229 | -3.2565
-14 | -0.4487 | 0.13697 | -0.0259 | -3.2759
-13 | -0.46 | 0.1092 | -0.0459 | -4.2125
-12 | -0.4428 | 0.09593 | -0.0508 | -4.6159
-11.5 | -0.4612 | 0.08302 | -0.0584 | -5.5553
-10.5 | -0.6929 | 0.04522 | -0.0651 | -15.3229
-10 | -0.7082 | 0.04179 | -0.0578 | -16.9466
-9 | -0.6963 | 0.03129 | -0.048 | -22.2531
-8.5 | -0.6654 | 0.02613 | -0.0454 | -25.465
-8 | -0.62 | 0.02282 | -0.0442 | -27.1691
-7.5 | -0.5705 | 0.02098 | -0.0433 | -27.1926
-7 | -0.5177 | 0.019 | -0.0425 | -27.2474
-6.5 | -0.4651 | 0.01744 | -0.0417 | -26.6686
-6 | -0.4165 | 0.01607 | -0.0403 | -25.9179
-5.5 | -0.3729 | 0.01473 | -0.0383 | -25.3157
-5 | -0.3269 | 0.01388 | -0.0365 | -23.5519
-4.5 | -0.2799 | 0.01301 | -0.0349 | -21.5142
-4 | -0.2306 | 0.01235 | -0.0337 | -18.6721
-3.5 | -0.1805 | 0.01162 | -0.0326 | -15.5336
-3 | -0.1583 | 0.00865 | -0.0282 | -18.3006
-2.5 | -0.1034 | 0.00854 | -0.0276 | -12.1077
-2 | -0.0449 | 0.00859 | -0.0277 | -5.227
-1.5 | 0.0128 | 0.0088 | -0.0274 | 1.4545
-1 | 0.0716 | 0.00894 | -0.0276 | 8.0089
-0.5 | 0.1319 | 0.0089 | -0.0284 | 14.8202
0 | 0.1922 | 0.00897 | -0.0292 | 21.427
0.5 | 0.2521 | 0.00896 | -0.0299 | 28.1362
1 | 0.3123 | 0.00901 | -0.0307 | 34.6615
1.5 | 0.3718 | 0.00905 | -0.0313 | 41.0829
2 | 0.4316 | 0.00908 | -0.0319 | 47.533
2.5 | 0.4906 | 0.00915 | -0.0324 | 53.6175
3 | 0.5501 | 0.00919 | -0.033 | 59.8585
3.5 | 0.6084 | 0.00927 | -0.0333 | 65.6311
4 | 0.6672 | 0.00933 | -0.0336 | 71.5113
4.5 | 0.7248 | 0.00942 | -0.0337 | 76.9427
5 | 0.7811 | 0.00941 | -0.0334 | 83.0074
5.5 | 0.8325 | 0.0093 | -0.032 | 89.5161
6 | 0.8824 | 0.00947 | -0.0305 | 93.1785
6.5 | 0.9238 | 0.00996 | -0.0276 | 92.751
7 | 0.9388 | 0.01127 | -0.0206 | 83.3008
7.5 | 0.9276 | 0.01276 | -0.009 | 72.6959
8 | 0.9345 | 0.01621 | -0.0057 | 57.6496
8.5 | 0.9235 | 0.01992 | 0.0003 | 46.3604
9.5 | 0.9537 | 0.0253 | 0.0067 | 37.6957
10 | 0.9706 | 0.0281 | 0.0093 | 34.5409
10.5 | 0.9859 | 0.03113 | 0.0116 | 31.6704
11 | 0.9959 | 0.03474 | 0.014 | 28.6672
11.5 | 1.013 | 0.038 | 0.0158 | 26.6579
12 | 1.0287 | 0.04151 | 0.0173 | 24.782
12.5 | 1.04 | 0.04543 | 0.0192 | 22.8924
13 | 1.0614 | 0.04877 | 0.0203 | 21.7634
13.5 | 1.081 | 0.0524 | 0.0212 | 20.6298
14 | 1.0974 | 0.05651 | 0.0216 | 19.4196
14.5 | 1.113 | 0.06084 | 0.0229 | 18.2939
15 | 1.1178 | 0.06674 | 0.0224 | 16.7486
15.5 | 1.115 | 0.0739 | 0.0212 | 15.088
16 | 1.1084 | 0.08186 | 0.0189 | 13.5402
16.5 | 1.0972 | 0.09096 | 0.0156 | 12.0624
17 | 1.0853 | 0.10063 | 0.0112 | 10.7851
17.5 | 1.0654 | 0.1121 | 0.0055 | 9.504
18 | 1.0359 | 0.12618 | -0.0025 | 8.2097
18.5 | 1.0013 | 0.14239 | -0.0126 | 7.0321
19 | 0.8364 | 0.20246 | -0.045 | 4.1312
20 | 0.8372 | 0.23047 | -0.0594 | 3.6326

## 31. Re 500k Mach 0.50 (1)
BIGFOIL.COM POLAR EXPORT
NACA65-316 a=0.2
NACA65-316 a=0.2 |  |  |  | Cl Max: | 1.187 | at alpha= | 20 | deg
JavaFoil+Calcfoil stall+Eppler ext transition |  |  |  | L/D Max: | 84.918 | at alpha= | 5.5 | deg
Re: | 500000 |  |  | Cd Min: | 0.00813 | at alpha= | -1 | deg
Mach: | 0.5 |  |  | Cl=0 at alpha= | -1.6268 | deg
|  |  |  | @ Cl=0.1, Cd= | 0.0081334
|  |  |  | @ Cl=0.4, Cd= | 0.0085658
|  |  |  | @ Cl=0.6, Cd= | 0.0091372
alpha (deg) | Cl | Cd | Cm | Cl/Cd
-20 | -1.019 | 0.22746 | 0.003 | -4.481
-19.5 | -0.993 | 0.22205 | 0.003 | -4.47
-19 | -0.966 | 0.21626 | 0.002 | -4.465
-18.5 | -0.939 | 0.21021 | 0.002 | -4.466
-18 | -0.91 | 0.19827 | 0.001 | -4.588
-17.5 | -0.882 | 0.19404 | 0.001 | -4.547
-17 | -0.855 | 0.1902 | 0 | -4.497
-16.5 | -0.828 | 0.18179 | 0 | -4.555
-16 | -0.801 | 0.17743 | 0 | -4.514
-15.5 | -0.772 | 0.17347 | -0.001 | -4.45
-15 | -0.744 | 0.16024 | -0.001 | -4.645
-14.5 | -0.717 | 0.15781 | -0.002 | -4.544
-14 | -0.69 | 0.15631 | -0.002 | -4.412
-13.5 | -0.662 | 0.15368 | -0.002 | -4.309
-13 | -0.634 | 0.14899 | -0.003 | -4.256
-12.5 | -0.606 | 0.14162 | -0.003 | -4.278
-12 | -0.578 | 0.13676 | -0.003 | -4.229
-11.5 | -0.551 | 0.12604 | -0.004 | -4.37
-11 | -0.523 | 0.12747 | -0.004 | -4.104
-10.5 | -0.496 | 0.12438 | -0.005 | -3.984
-10 | -0.467 | 0.11503 | -0.005 | -4.061
-9.5 | -0.439 | 0.10614 | -0.005 | -4.139
-9 | -0.412 | 0.10432 | -0.005 | -3.946
-8.5 | -0.384 | 0.09212 | -0.006 | -4.168
-8 | -0.477 | 0.06902 | -0.006 | -6.911
-7.5 | -0.533 | 0.05681 | -0.007 | -9.382
-7 | -0.525 | 0.05039 | -0.007 | -10.413
-6.5 | -0.497 | 0.04641 | -0.008 | -10.718
-6 | -0.46 | 0.04311 | -0.009 | -10.67
-5.5 | -0.417 | 0.04009 | -0.01 | -10.398
-5 | -0.45 | 0.01384 | -0.021 | -32.483
-4.5 | -0.388 | 0.0133 | -0.022 | -29.186
-4 | -0.324 | 0.0128 | -0.023 | -25.324
-3.5 | -0.258 | 0.01236 | -0.024 | -20.886
-3 | -0.191 | 0.01196 | -0.025 | -15.95
-2.5 | -0.122 | 0.01166 | -0.026 | -10.468
-2 | -0.053 | 0.01142 | -0.027 | -4.607
-1.5 | 0.018 | 0.00817 | -0.028 | 2.153
-1 | 0.088 | 0.00813 | -0.029 | 10.879
-0.5 | 0.159 | 0.00815 | -0.03 | 19.554
0 | 0.228 | 0.00827 | -0.031 | 27.511
0.5 | 0.297 | 0.00837 | -0.032 | 35.489
1 | 0.366 | 0.00851 | -0.033 | 43.059
1.5 | 0.433 | 0.00862 | -0.034 | 50.271
2 | 0.501 | 0.00882 | -0.035 | 56.857
2.5 | 0.569 | 0.00904 | -0.036 | 62.987
3 | 0.636 | 0.00925 | -0.037 | 68.791
3.5 | 0.703 | 0.00955 | -0.038 | 73.621
4 | 0.769 | 0.00987 | -0.039 | 77.896
4.5 | 0.833 | 0.01024 | -0.04 | 81.304
5 | 0.895 | 0.0107 | -0.041 | 83.685
5.5 | 0.955 | 0.01125 | -0.041 | 84.918
6 | 1.002 | 0.02033 | -0.042 | 49.298
6.5 | 1.052 | 0.02161 | -0.043 | 48.709
7 | 1.096 | 0.02305 | -0.044 | 47.553
7.5 | 1.13 | 0.02478 | -0.045 | 45.585
8 | 1.148 | 0.02671 | -0.045 | 42.997
8.5 | 0.97 | 0.05785 | -0.023 | 16.774
9 | 0.917 | 0.06519 | -0.02 | 14.071
9.5 | 0.615 | 0.09856 | -0.018 | 6.244
10 | 0.642 | 0.10788 | -0.018 | 5.955
10.5 | 0.67 | 0.11629 | -0.021 | 5.764
11 | 0.697 | 0.11989 | -0.022 | 5.817
11.5 | 0.724 | 0.1231 | -0.022 | 5.884
12 | 0.753 | 0.13412 | -0.025 | 5.611
12.5 | 0.779 | 0.13487 | -0.025 | 5.779
13 | 0.806 | 0.14018 | -0.026 | 5.752
13.5 | 0.834 | 0.1481 | -0.027 | 5.629
14 | 0.862 | 0.15252 | -0.029 | 5.648
14.5 | 0.888 | 0.15713 | -0.03 | 5.652
15 | 0.915 | 0.16655 | -0.031 | 5.496
15.5 | 0.944 | 0.17956 | -0.033 | 5.256
16 | 0.97 | 0.18464 | -0.033 | 5.254
16.5 | 0.997 | 0.19058 | -0.034 | 5.231
17 | 1.026 | 0.20189 | -0.036 | 5.081
17.5 | 1.052 | 0.20787 | -0.037 | 5.061
18 | 1.079 | 0.20946 | -0.038 | 5.15
18.5 | 1.108 | 0.21665 | -0.04 | 5.113
19 | 1.134 | 0.22102 | -0.04 | 5.132
19.5 | 1.16 | 0.22945 | -0.041 | 5.058
20 | 1.187 | 0.23528 | -0.042 | 5.044

## 32. Re 500k Mach 0.50 (2)
BIGFOIL.COM POLAR EXPORT
NACA65-316 a=0.2
NACA65-316 a=0.2 |  |  |  | Cl Max: | 0.9729 | at alpha= | 12 | deg
XFOIL ncrit=9 |  |  |  | L/D Max: | 87.2599 | at alpha= | 5.5 | deg
Re: | 500000 |  |  | Cd Min: | 0.24932 | at alpha= | -20 | deg
Mach: | 0.5 |  |  | Cl=0 at alpha= | -1.629 | deg
|  |  |  | @ Cl=0.1, Cd= | 0.00979
|  |  |  | @ Cl=0.4, Cd= | 0.010025
|  |  |  | @ Cl=0.6, Cd= | 0.010282
alpha (deg) | Cl | Cd | Cm | Cl/Cd
-20 | -0.6594 | 0.24932 | 0.0345 | -2.6448
-19.5 | -0.6362 | 0.24187 | 0.0296 | -2.6303
-19 | -0.6151 | 0.23312 | 0.0235 | -2.6386
-18 | -0.571 | 0.21678 | 0.0137 | -2.634
-17.5 | -0.5483 | 0.20909 | 0.0088 | -2.6223
-17 | -0.5365 | 0.19984 | 0.0008 | -2.6846
-16.5 | -0.509 | 0.19161 | -0.0023 | -2.6564
-16 | -0.4855 | 0.18433 | -0.0067 | -2.6339
-15.5 | -0.4753 | 0.17504 | -0.0148 | -2.7154
-15 | -0.4536 | 0.1659 | -0.0195 | -2.7342
-14.5 | -0.4209 | 0.15862 | -0.0247 | -2.6535
-14 | -0.4086 | 0.15157 | -0.0272 | -2.6958
-13.5 | -0.4129 | 0.14135 | -0.035 | -2.9211
-13 | -0.3934 | 0.13379 | -0.0364 | -2.9404
-12.5 | -0.3751 | 0.127 | -0.039 | -2.9535
-12 | -0.3637 | 0.11898 | -0.0431 | -3.0568
-11.5 | -0.3729 | 0.10666 | -0.0527 | -3.4962
-11 | -0.365 | 0.09829 | -0.0553 | -3.7135
-10.5 | -0.3563 | 0.09066 | -0.0588 | -3.9301
-10 | -0.3878 | 0.07175 | -0.0712 | -5.4049
-9.5 | -0.4186 | 0.05958 | -0.0791 | -7.0258
-9 | -0.4547 | 0.05005 | -0.0825 | -9.0849
-8.5 | -0.4878 | 0.0425 | -0.0819 | -11.4776
-8 | -0.5132 | 0.03654 | -0.0774 | -14.0449
-7.5 | -0.5275 | 0.03162 | -0.0704 | -16.6825
-7 | -0.5188 | 0.02725 | -0.0639 | -19.0385
-6.5 | -0.4827 | 0.02311 | -0.0599 | -20.8871
-6 | -0.4254 | 0.02008 | -0.0579 | -21.1853
-5.5 | -0.3621 | 0.01757 | -0.0569 | -20.609
-5 | -0.3118 | 0.01611 | -0.0539 | -19.3544
-4.5 | -0.267 | 0.01493 | -0.0501 | -17.8835
-4 | -0.2254 | 0.01384 | -0.0459 | -16.2861
-3.5 | -0.1755 | 0.01305 | -0.0432 | -13.4483
-3 | -0.1245 | 0.01224 | -0.0406 | -10.1716
-2.5 | -0.1118 | 0.00928 | -0.0334 | -12.0474
-2 | -0.0492 | 0.00927 | -0.0323 | -5.3074
-1.5 | 0.0171 | 0.00946 | -0.032 | 1.8076
-1 | 0.0821 | 0.00979 | -0.0314 | 8.3861
-0.5 | 0.1504 | 0.00979 | -0.032 | 15.3626
0 | 0.2188 | 0.00987 | -0.0328 | 22.1682
0.5 | 0.2861 | 0.00991 | -0.0335 | 28.8698
1 | 0.3547 | 0.00997 | -0.0342 | 35.5767
1.5 | 0.4212 | 0.01005 | -0.0347 | 41.9104
2 | 0.4897 | 0.01011 | -0.0353 | 48.4372
2.5 | 0.5554 | 0.01023 | -0.0354 | 54.2913
3 | 0.6244 | 0.01031 | -0.0358 | 60.5626
3.5 | 0.6887 | 0.01041 | -0.0354 | 66.1575
4 | 0.7544 | 0.01054 | -0.035 | 71.575
4.5 | 0.8206 | 0.01064 | -0.0344 | 77.1241
5 | 0.8791 | 0.01058 | -0.032 | 83.0907
5.5 | 0.9267 | 0.01062 | -0.0276 | 87.2599
6 | 0.9547 | 0.01125 | -0.0202 | 84.8622
6.5 | 0.942 | 0.013 | -0.0079 | 72.4615
7 | 0.9216 | 0.01594 | 0.003 | 57.8168
7.5 | 0.8993 | 0.02011 | 0.0112 | 44.719
8.5 | 0.8873 | 0.03053 | 0.0166 | 29.0632
9 | 0.9001 | 0.03448 | 0.0193 | 26.105
9.5 | 0.9104 | 0.03888 | 0.0217 | 23.4156
10 | 0.9208 | 0.0435 | 0.0239 | 21.1678
10.5 | 0.9346 | 0.04807 | 0.0257 | 19.4425
11 | 0.9444 | 0.05308 | 0.0274 | 17.792
11.5 | 0.9623 | 0.05776 | 0.0291 | 16.6603
12 | 0.9729 | 0.06351 | 0.0301 | 15.3188
12.5 | 0.9723 | 0.07097 | 0.0295 | 13.7002
13 | 0.9623 | 0.08005 | 0.027 | 12.0212
13.5 | 0.9426 | 0.09096 | 0.0225 | 10.3628
14 | 0.9171 | 0.10367 | 0.0159 | 8.8463
14.5 | 0.8867 | 0.11839 | 0.007 | 7.4897
15 | 0.8559 | 0.13453 | -0.0033 | 6.3621
15.5 | 0.8221 | 0.15327 | -0.0151 | 5.3637
16 | 0.8023 | 0.17114 | -0.0252 | 4.688
16.5 | 0.8005 | 0.18528 | -0.0332 | 4.3205
17 | 0.8064 | 0.1977 | -0.0401 | 4.0789

## 33. Re 750k Mach 0.00 (1)
BIGFOIL.COM POLAR EXPORT
NACA65-316 a=0.2
NACA65-316 a=0.2 |  |  |  | Cl Max: | 1.351 | at alpha= | 13 | deg
JavaFoil+Calcfoil stall+Eppler ext transition |  |  |  | L/D Max: | 108.51 | at alpha= | 6 | deg
Re: | 750000 |  |  | Cd Min: | 0.00667 | at alpha= | -1 | deg
Mach: | 0 |  |  | Cl=0 at alpha= | -1.6229 | deg
|  |  |  | @ Cl=0.1, Cd= | 0.0066926
|  |  |  | @ Cl=0.4, Cd= | 0.0069825
|  |  |  | @ Cl=0.6, Cd= | 0.007108
alpha (deg) | Cl | Cd | Cm | Cl/Cd
-19 | -0.735 | 0.18006 | 0.002 | -4.084
-18.5 | -0.757 | 0.17171 | 0.001 | -4.411
-18 | -0.778 | 0.16129 | 0.001 | -4.824
-17.5 | -0.798 | 0.15317 | 0.001 | -5.211
-17 | -0.817 | 0.14102 | 0 | -5.79
-16.5 | -0.833 | 0.13527 | 0 | -6.156
-16 | -0.847 | 0.12721 | 0 | -6.661
-15.5 | -0.859 | 0.12006 | -0.001 | -7.151
-15 | -0.867 | 0.11482 | -0.001 | -7.552
-14.5 | -0.873 | 0.10869 | -0.001 | -8.029
-14 | -0.874 | 0.10153 | -0.002 | -8.612
-13.5 | -0.868 | 0.0954 | -0.002 | -9.094
-13 | -0.857 | 0.08985 | -0.002 | -9.535
-12.5 | -0.843 | 0.08529 | -0.003 | -9.88
-12 | -0.826 | 0.07989 | -0.003 | -10.338
-11.5 | -0.806 | 0.07543 | -0.003 | -10.685
-11 | -0.784 | 0.07098 | -0.004 | -11.042
-10.5 | -0.758 | 0.06692 | -0.004 | -11.324
-10 | -0.73 | 0.06283 | -0.005 | -11.614
-9.5 | -0.699 | 0.05905 | -0.005 | -11.832
-9 | -0.666 | 0.05495 | -0.006 | -12.123
-8.5 | -0.631 | 0.05153 | -0.006 | -12.235
-8 | -0.72 | 0.01348 | -0.013 | -53.413
-7.5 | -0.672 | 0.0131 | -0.014 | -51.291
-7 | -0.621 | 0.01265 | -0.015 | -49.126
-6.5 | -0.569 | 0.01223 | -0.016 | -46.546
-6 | -0.515 | 0.01179 | -0.016 | -43.709
-5.5 | -0.46 | 0.01143 | -0.017 | -40.285
-5 | -0.404 | 0.01039 | -0.018 | -38.889
-4.5 | -0.347 | 0.01092 | -0.019 | -31.77
-4 | -0.288 | 0.01051 | -0.02 | -27.38
-3.5 | -0.228 | 0.01026 | -0.021 | -22.21
-3 | -0.168 | 0.00995 | -0.022 | -16.833
-2.5 | -0.107 | 0.00973 | -0.023 | -10.985
-2 | -0.046 | 0.00668 | -0.024 | -6.876
-1.5 | 0.015 | 0.00668 | -0.024 | 2.283
-1 | 0.077 | 0.00667 | -0.025 | 11.48
-0.5 | 0.138 | 0.00673 | -0.026 | 20.511
0 | 0.199 | 0.00679 | -0.027 | 29.353
0.5 | 0.261 | 0.00676 | -0.028 | 38.536
1 | 0.322 | 0.00685 | -0.029 | 46.986
1.5 | 0.382 | 0.00695 | -0.03 | 55.028
2 | 0.443 | 0.00706 | -0.031 | 62.77
2.5 | 0.504 | 0.0072 | -0.032 | 69.957
3 | 0.564 | 0.00687 | -0.033 | 82.089
3.5 | 0.623 | 0.00726 | -0.033 | 85.718
4 | 0.681 | 0.00741 | -0.034 | 91.913
4.5 | 0.739 | 0.00759 | -0.035 | 97.357
5 | 0.796 | 0.00779 | -0.036 | 102.094
5.5 | 0.852 | 0.00806 | -0.037 | 105.64
6 | 0.906 | 0.00835 | -0.038 | 108.51
6.5 | 0.945 | 0.0154 | -0.038 | 61.362
7 | 0.995 | 0.01613 | -0.039 | 61.708
7.5 | 1.044 | 0.01693 | -0.039 | 61.656
8 | 1.09 | 0.01774 | -0.04 | 61.442
8.5 | 1.133 | 0.01864 | -0.041 | 60.808
9 | 1.174 | 0.01967 | -0.042 | 59.704
9.5 | 1.212 | 0.02073 | -0.042 | 58.494
10 | 1.248 | 0.02181 | -0.043 | 57.207
10.5 | 1.277 | 0.02313 | -0.044 | 55.234
11 | 1.302 | 0.02452 | -0.045 | 53.09
11.5 | 1.321 | 0.02605 | -0.045 | 50.717
12 | 1.336 | 0.02773 | -0.046 | 48.183
12.5 | 1.345 | 0.0296 | -0.047 | 45.457
13 | 1.351 | 0.03128 | -0.047 | 43.188
13.5 | 1.349 | 0.03405 | -0.048 | 39.601
14 | 1.338 | 0.03667 | -0.048 | 36.482
14.5 | 1.304 | 0.04447 | -0.048 | 29.312
15 | 1.142 | 0.10351 | -0.032 | 11.037
15.5 | 1.112 | 0.11657 | -0.026 | 9.538
16 | 1.092 | 0.12217 | -0.026 | 8.936
16.5 | 1.069 | 0.12947 | -0.027 | 8.256
17 | 1.044 | 0.13781 | -0.027 | 7.576
17.5 | 1.016 | 0.14485 | -0.027 | 7.014
18 | 0.987 | 0.15261 | -0.027 | 6.468

## 34. Re 750k Mach 0.00 (2)
BIGFOIL.COM POLAR EXPORT
NACA65-316 a=0.2
NACA65-316 a=0.2 |  |  |  | Cl Max: | 1.2268 | at alpha= | 18 | deg
XFOIL ncrit=9 |  |  |  | L/D Max: | 106.803 | at alpha= | 6 | deg
Re: | 750000 |  |  | Cd Min: | 0.16686 | at alpha= | -16.5 | deg
Mach: | 0 |  |  | Cl=0 at alpha= | -1.6192 | deg
|  |  |  | @ Cl=0.1, Cd= | 0.0071502
|  |  |  | @ Cl=0.4, Cd= | 0.0072566
|  |  |  | @ Cl=0.6, Cd= | 0.00743
alpha (deg) | Cl | Cd | Cm | Cl/Cd
-16.5 | -0.5262 | 0.16686 | -0.0067 | -3.1535
-16 | -0.5063 | 0.16184 | -0.0093 | -3.1284
-15.5 | -0.4919 | 0.15528 | -0.0129 | -3.1678
-15 | -0.5009 | 0.14053 | -0.0216 | -3.5644
-14.5 | -0.501 | 0.13065 | -0.0258 | -3.8347
-14 | -0.4876 | 0.12472 | -0.0288 | -3.9096
-13 | -0.6875 | 0.05978 | -0.0679 | -11.5005
-12.5 | -0.8353 | 0.04147 | -0.0632 | -20.1423
-12 | -0.8601 | 0.03652 | -0.0571 | -23.5515
-11.5 | -0.8677 | 0.0328 | -0.0506 | -26.4543
-11 | -0.8555 | 0.02979 | -0.0459 | -28.7177
-10.5 | -0.8296 | 0.02674 | -0.0429 | -31.0247
-10 | -0.795 | 0.02464 | -0.0406 | -32.2646
-9.5 | -0.7555 | 0.02297 | -0.0388 | -32.8907
-9 | -0.7084 | 0.01968 | -0.0386 | -35.9959
-8.5 | -0.6621 | 0.0182 | -0.0378 | -36.3791
-8 | -0.616 | 0.01714 | -0.0368 | -35.9393
-7.5 | -0.569 | 0.01613 | -0.0359 | -35.2759
-7 | -0.5224 | 0.01514 | -0.0349 | -34.5046
-6.5 | -0.4772 | 0.01411 | -0.0335 | -33.82
-6 | -0.435 | 0.01297 | -0.0318 | -33.5389
-5.5 | -0.3862 | 0.01235 | -0.031 | -31.2713
-5 | -0.3361 | 0.01183 | -0.0304 | -28.4108
-4.5 | -0.2876 | 0.01109 | -0.0296 | -25.9333
-4 | -0.2355 | 0.01068 | -0.0293 | -22.0506
-3.5 | -0.1842 | 0.01007 | -0.0289 | -18.292
-3 | -0.149 | 0.00789 | -0.0267 | -18.8847
-2.5 | -0.1005 | 0.00708 | -0.0259 | -14.1949
-1.5 | 0.0136 | 0.00708 | -0.0268 | 1.9209
-1 | 0.0704 | 0.00713 | -0.027 | 9.8738
-0.5 | 0.1289 | 0.00717 | -0.0278 | 17.9777
0 | 0.1871 | 0.00718 | -0.0286 | 26.0585
0.5 | 0.2457 | 0.0072 | -0.0295 | 34.125
1 | 0.3036 | 0.00721 | -0.0302 | 42.1082
1.5 | 0.3618 | 0.00725 | -0.031 | 49.9034
2 | 0.4195 | 0.00726 | -0.0316 | 57.7824
2.5 | 0.4773 | 0.00732 | -0.0324 | 65.2049
3 | 0.5346 | 0.00735 | -0.033 | 72.7347
3.5 | 0.5918 | 0.00742 | -0.0336 | 79.7574
4 | 0.649 | 0.00749 | -0.0342 | 86.6489
4.5 | 0.7051 | 0.00755 | -0.0346 | 93.3907
5 | 0.759 | 0.00758 | -0.0345 | 100.1319
5.5 | 0.8118 | 0.00773 | -0.0343 | 105.0194
6 | 0.8619 | 0.00807 | -0.0337 | 106.803
6.5 | 0.9004 | 0.00897 | -0.0313 | 100.379
7 | 0.9272 | 0.01032 | -0.0271 | 89.845
7.5 | 0.938 | 0.01189 | -0.0201 | 78.8898
8 | 0.9268 | 0.01361 | -0.0096 | 68.097
8.5 | 0.9473 | 0.01618 | -0.0075 | 58.5476
9 | 0.9679 | 0.01802 | -0.0043 | 53.7125
9.5 | 0.9919 | 0.01978 | -0.0017 | 50.1466
10 | 1.0164 | 0.02161 | 0.0007 | 47.0338
10.5 | 1.0394 | 0.02363 | 0.0029 | 43.9865
11 | 1.0538 | 0.02635 | 0.0055 | 39.9924
11.5 | 1.0762 | 0.02861 | 0.0073 | 37.6162
12 | 1.0953 | 0.03119 | 0.009 | 35.117
12.5 | 1.1082 | 0.03441 | 0.0108 | 32.2058
13 | 1.1157 | 0.03824 | 0.0126 | 29.1763
13.5 | 1.1366 | 0.04113 | 0.0134 | 27.6343
14 | 1.1538 | 0.04445 | 0.0141 | 25.9573
14.5 | 1.169 | 0.04809 | 0.0146 | 24.3086
15 | 1.1798 | 0.05227 | 0.0149 | 22.5713
15.5 | 1.1855 | 0.05702 | 0.0156 | 20.791
16 | 1.2004 | 0.06126 | 0.0149 | 19.5952
16.5 | 1.2105 | 0.0661 | 0.0143 | 18.3132
17 | 1.2195 | 0.07133 | 0.0131 | 17.0966
17.5 | 1.2253 | 0.0771 | 0.0116 | 15.8923
18 | 1.2268 | 0.08357 | 0.0096 | 14.6799
18.5 | 1.2228 | 0.09092 | 0.0076 | 13.4492
19 | 1.2202 | 0.09884 | 0.0042 | 12.3452
19.5 | 1.2151 | 0.10744 | 0 | 11.3096
20 | 1.2073 | 0.11663 | -0.0046 | 10.3515

## 35. Re 750k Mach 0.10 (1)
BIGFOIL.COM POLAR EXPORT
NACA65-316 a=0.2
NACA65-316 a=0.2 |  |  |  | Cl Max: | 1.341 | at alpha= | 13 | deg
JavaFoil+Calcfoil stall+Eppler ext transition |  |  |  | L/D Max: | 108.317 | at alpha= | 6 | deg
Re: | 750000 |  |  | Cd Min: | 0.00667 | at alpha= | -2 | deg
Mach: | 0.1 |  |  | Cl=0 at alpha= | -1.6229 | deg
|  |  |  | @ Cl=0.1, Cd= | 0.006726
|  |  |  | @ Cl=0.4, Cd= | 0.0069762
|  |  |  | @ Cl=0.6, Cd= | 0.0071205
alpha (deg) | Cl | Cd | Cm | Cl/Cd
-19 | -0.686 | 0.1829 | 0.002 | -3.749
-18.5 | -0.711 | 0.17808 | 0.001 | -3.993
-18 | -0.736 | 0.16309 | 0.001 | -4.511
-17.5 | -0.76 | 0.15516 | 0.001 | -4.896
-17 | -0.781 | 0.14695 | 0 | -5.318
-16.5 | -0.802 | 0.13807 | 0 | -5.809
-16 | -0.82 | 0.13251 | 0 | -6.186
-15.5 | -0.835 | 0.12451 | -0.001 | -6.709
-15 | -0.848 | 0.11627 | -0.001 | -7.291
-14.5 | -0.857 | 0.11029 | -0.001 | -7.766
-14 | -0.861 | 0.10284 | -0.002 | -8.369
-13.5 | -0.857 | 0.09661 | -0.002 | -8.867
-13 | -0.848 | 0.09057 | -0.002 | -9.362
-12.5 | -0.836 | 0.08628 | -0.003 | -9.692
-12 | -0.821 | 0.08085 | -0.003 | -10.155
-11.5 | -0.803 | 0.07644 | -0.003 | -10.499
-11 | -0.782 | 0.07201 | -0.004 | -10.854
-10.5 | -0.757 | 0.06725 | -0.004 | -11.25
-10 | -0.729 | 0.06308 | -0.005 | -11.562
-9.5 | -0.699 | 0.0591 | -0.005 | -11.827
-9 | -0.666 | 0.05533 | -0.006 | -12.045
-8.5 | -0.631 | 0.0519 | -0.006 | -12.163
-8 | -0.722 | 0.01369 | -0.013 | -52.693
-7.5 | -0.674 | 0.0132 | -0.014 | -51.027
-7 | -0.623 | 0.01271 | -0.015 | -49.044
-6.5 | -0.571 | 0.01228 | -0.016 | -46.513
-6 | -0.517 | 0.01184 | -0.016 | -43.692
-5.5 | -0.462 | 0.01147 | -0.017 | -40.273
-5 | -0.406 | 0.01043 | -0.018 | -38.886
-4.5 | -0.348 | 0.01092 | -0.019 | -31.911
-4 | -0.289 | 0.01061 | -0.02 | -27.235
-3.5 | -0.229 | 0.01025 | -0.021 | -22.337
-3 | -0.168 | 0.01002 | -0.022 | -16.799
-2.5 | -0.107 | 0.00978 | -0.023 | -10.976
-2 | -0.046 | 0.00667 | -0.024 | -6.919
-1.5 | 0.015 | 0.00672 | -0.025 | 2.281
-1 | 0.077 | 0.0067 | -0.026 | 11.495
-0.5 | 0.139 | 0.00677 | -0.026 | 20.481
0 | 0.2 | 0.00678 | -0.027 | 29.532
0.5 | 0.262 | 0.00681 | -0.028 | 38.499
1 | 0.324 | 0.00689 | -0.029 | 46.949
1.5 | 0.384 | 0.00695 | -0.03 | 55.238
2 | 0.445 | 0.00705 | -0.031 | 63.201
2.5 | 0.507 | 0.00719 | -0.032 | 70.408
3 | 0.566 | 0.00689 | -0.033 | 82.161
3.5 | 0.625 | 0.00729 | -0.034 | 85.802
4 | 0.684 | 0.00744 | -0.034 | 91.933
4.5 | 0.742 | 0.00762 | -0.035 | 97.415
5 | 0.799 | 0.00783 | -0.036 | 102.026
5.5 | 0.855 | 0.0081 | -0.037 | 105.55
6 | 0.91 | 0.0084 | -0.038 | 108.317
6.5 | 0.949 | 0.01554 | -0.038 | 61.077
7 | 0.999 | 0.01626 | -0.039 | 61.437
7.5 | 1.048 | 0.01708 | -0.04 | 61.334
8 | 1.093 | 0.01791 | -0.04 | 61.066
8.5 | 1.137 | 0.01882 | -0.041 | 60.395
9 | 1.178 | 0.01982 | -0.042 | 59.408
9.5 | 1.215 | 0.02097 | -0.043 | 57.936
10 | 1.249 | 0.02215 | -0.043 | 56.415
10.5 | 1.278 | 0.02345 | -0.044 | 54.524
11 | 1.301 | 0.02486 | -0.045 | 52.329
11.5 | 1.319 | 0.02645 | -0.045 | 49.867
12 | 1.331 | 0.02819 | -0.046 | 47.237
12.5 | 1.339 | 0.03015 | -0.047 | 44.401
13 | 1.341 | 0.03215 | -0.047 | 41.702
13.5 | 1.334 | 0.03503 | -0.048 | 38.076
14 | 1.314 | 0.03884 | -0.048 | 33.83
14.5 | 1.272 | 0.0486 | -0.047 | 26.172
15 | 1.109 | 0.11134 | -0.026 | 9.959
15.5 | 1.086 | 0.11887 | -0.025 | 9.139
16 | 1.063 | 0.12409 | -0.026 | 8.567
16.5 | 1.036 | 0.13195 | -0.027 | 7.852
17 | 1.006 | 0.1399 | -0.026 | 7.188
17.5 | 0.974 | 0.14871 | -0.027 | 6.549
18 | 0.941 | 0.15534 | -0.027 | 6.055

## 36. Re 750k Mach 0.10 (2)
BIGFOIL.COM POLAR EXPORT
NACA65-316 a=0.2
NACA65-316 a=0.2 |  |  |  | Cl Max: | 1.215 | at alpha= | 17.5 | deg
XFOIL ncrit=9 |  |  |  | L/D Max: | 106.605 | at alpha= | 6 | deg
Re: | 750000 |  |  | Cd Min: | 0.16265 | at alpha= | -16 | deg
Mach: | 0.1 |  |  | Cl=0 at alpha= | -1.62 | deg
|  |  |  | @ Cl=0.1, Cd= | 0.0071747
|  |  |  | @ Cl=0.4, Cd= | 0.0072824
|  |  |  | @ Cl=0.6, Cd= | 0.0074563
alpha (deg) | Cl | Cd | Cm | Cl/Cd
-16 | -0.5049 | 0.16265 | -0.0091 | -3.1042
-15.5 | -0.4902 | 0.15612 | -0.0128 | -3.1399
-15 | -0.4977 | 0.14186 | -0.0213 | -3.5084
-14.5 | -0.497 | 0.13196 | -0.0255 | -3.7663
-14 | -0.4828 | 0.12612 | -0.0284 | -3.8281
-13 | -0.6419 | 0.06539 | -0.0664 | -9.8165
-12.5 | -0.7183 | 0.05296 | -0.0681 | -13.5631
-12 | -0.8089 | 0.04101 | -0.0626 | -19.7245
-11.5 | -0.8417 | 0.03502 | -0.0552 | -24.0348
-11 | -0.8438 | 0.03153 | -0.0488 | -26.7618
-10.5 | -0.8258 | 0.02791 | -0.0449 | -29.588
-10 | -0.7944 | 0.02542 | -0.0422 | -31.251
-9.5 | -0.7566 | 0.02347 | -0.0401 | -32.2369
-9 | -0.7112 | 0.02027 | -0.0394 | -35.0863
-8.5 | -0.6642 | 0.01852 | -0.0388 | -35.8639
-8 | -0.6177 | 0.01737 | -0.0377 | -35.5613
-7.5 | -0.5704 | 0.01635 | -0.0368 | -34.8869
-7 | -0.5235 | 0.01529 | -0.0357 | -34.2381
-6.5 | -0.4768 | 0.01439 | -0.0345 | -33.1341
-6 | -0.4358 | 0.01307 | -0.0325 | -33.3435
-5.5 | -0.3872 | 0.01244 | -0.0316 | -31.1254
-5 | -0.3371 | 0.01188 | -0.0309 | -28.3754
-4.5 | -0.2885 | 0.01114 | -0.0299 | -25.8977
-4 | -0.2359 | 0.01075 | -0.0297 | -21.9442
-3.5 | -0.1843 | 0.01015 | -0.0293 | -18.1576
-3 | -0.146 | 0.00829 | -0.0274 | -17.6116
-2.5 | -0.101 | 0.0071 | -0.0261 | -14.2254
-2 | -0.0437 | 0.00706 | -0.0265 | -6.1898
-1.5 | 0.0138 | 0.00709 | -0.0269 | 1.9464
-1 | 0.0709 | 0.00715 | -0.0272 | 9.9161
-0.5 | 0.1297 | 0.0072 | -0.028 | 18.0139
0 | 0.1883 | 0.0072 | -0.0288 | 26.1528
0.5 | 0.2472 | 0.00722 | -0.0296 | 34.2382
1 | 0.3055 | 0.00725 | -0.0303 | 42.1379
1.5 | 0.364 | 0.00727 | -0.0311 | 50.0688
2 | 0.422 | 0.00729 | -0.0318 | 57.8875
2.5 | 0.4802 | 0.00735 | -0.0325 | 65.3333
3 | 0.5378 | 0.00738 | -0.0331 | 72.8726
3.5 | 0.5955 | 0.00745 | -0.0338 | 79.9329
4 | 0.6529 | 0.00753 | -0.0343 | 86.7065
4.5 | 0.7094 | 0.00757 | -0.0347 | 93.712
5 | 0.7637 | 0.00761 | -0.0346 | 100.3548
5.5 | 0.8167 | 0.00777 | -0.0344 | 105.1094
6 | 0.8667 | 0.00813 | -0.0337 | 106.6052
6.5 | 0.9036 | 0.00911 | -0.0309 | 99.1877
7 | 0.9289 | 0.01048 | -0.0264 | 88.6355
7.5 | 0.9357 | 0.01203 | -0.0186 | 77.7805
8 | 0.9239 | 0.01387 | -0.0081 | 66.6114
8.5 | 0.9455 | 0.01654 | -0.0064 | 57.1644
9 | 0.9672 | 0.01838 | -0.0033 | 52.6224
9.5 | 0.9897 | 0.02028 | -0.0006 | 48.8018
10 | 1.0148 | 0.02213 | 0.0017 | 45.8563
10.5 | 1.0369 | 0.02427 | 0.004 | 42.7235
11 | 1.0515 | 0.02704 | 0.0066 | 38.8868
11.5 | 1.0733 | 0.0294 | 0.0083 | 36.5068
12 | 1.0916 | 0.03213 | 0.0101 | 33.9745
12.5 | 1.1024 | 0.03561 | 0.0119 | 30.9576
13 | 1.1123 | 0.03934 | 0.0136 | 28.274
13.5 | 1.1325 | 0.04237 | 0.0144 | 26.7288
14 | 1.1492 | 0.04584 | 0.015 | 25.0698
14.5 | 1.1638 | 0.04964 | 0.0155 | 23.4448
15 | 1.1727 | 0.05409 | 0.0159 | 21.6805
15.5 | 1.1811 | 0.05873 | 0.0163 | 20.1107
16 | 1.1944 | 0.06326 | 0.0156 | 18.8808
16.5 | 1.2033 | 0.06839 | 0.0149 | 17.5947
17 | 1.2107 | 0.07398 | 0.0134 | 16.3652
17.5 | 1.215 | 0.08011 | 0.0117 | 15.1666
18 | 1.2106 | 0.0874 | 0.0098 | 13.8513
18.5 | 1.2076 | 0.09521 | 0.0068 | 12.6835
19 | 1.2016 | 0.1039 | 0.0029 | 11.565
19.5 | 1.1933 | 0.11327 | -0.0018 | 10.535
20 | 1.1822 | 0.12339 | -0.0072 | 9.581

## 37. Re 750k Mach 0.25 (1)
BIGFOIL.COM POLAR EXPORT
NACA65-316 a=0.2
NACA65-316 a=0.2 |  |  |  | Cl Max: | 1.292 | at alpha= | 11.5 | deg
JavaFoil+Calcfoil stall+Eppler ext transition |  |  |  | L/D Max: | 106.733 | at alpha= | 6 | deg
Re: | 750000 |  |  | Cd Min: | 0.00666 | at alpha= | 2.5 | deg
Mach: | 0.25 |  |  | Cl=0 at alpha= | -1.627 | deg
|  |  |  | @ Cl=0.1, Cd= | 0.0068133
|  |  |  | @ Cl=0.4, Cd= | 0.0071079
|  |  |  | @ Cl=0.6, Cd= | 0.0073492
alpha (deg) | Cl | Cd | Cm | Cl/Cd
-17.5 | -0.397 | 0.20876 | 0.001 | -1.9
-17 | -0.461 | 0.1914 | 0 | -2.406
-16.5 | -0.52 | 0.17383 | 0 | -2.993
-16 | -0.576 | 0.15665 | 0 | -3.674
-15.5 | -0.626 | 0.14062 | -0.001 | -4.454
-15 | -0.672 | 0.13455 | -0.001 | -4.993
-14.5 | -0.711 | 0.12216 | -0.001 | -5.824
-14 | -0.744 | 0.11215 | -0.002 | -6.632
-13.5 | -0.761 | 0.1051 | -0.002 | -7.245
-13 | -0.771 | 0.0978 | -0.002 | -7.886
-12.5 | -0.776 | 0.09058 | -0.003 | -8.569
-12 | -0.776 | 0.08524 | -0.003 | -9.098
-11.5 | -0.77 | 0.07989 | -0.003 | -9.636
-11 | -0.759 | 0.07383 | -0.004 | -10.279
-10.5 | -0.743 | 0.06951 | -0.004 | -10.688
-10 | -0.722 | 0.06546 | -0.004 | -11.033
-9.5 | -0.698 | 0.06121 | -0.005 | -11.401
-9 | -0.669 | 0.05695 | -0.005 | -11.744
-8.5 | -0.636 | 0.05359 | -0.006 | -11.875
-8 | -0.599 | 0.0502 | -0.007 | -11.937
-7.5 | -0.563 | 0.04597 | -0.008 | -12.242
-7 | -0.634 | 0.01317 | -0.015 | -48.13
-6.5 | -0.582 | 0.01269 | -0.016 | -45.846
-6 | -0.528 | 0.01218 | -0.017 | -43.339
-5.5 | -0.472 | 0.01179 | -0.018 | -40.024
-5 | -0.415 | 0.01136 | -0.019 | -36.508
-4.5 | -0.356 | 0.00991 | -0.02 | -35.912
-4 | -0.297 | 0.01086 | -0.021 | -27.32
-3.5 | -0.235 | 0.01048 | -0.022 | -22.428
-3 | -0.173 | 0.01022 | -0.023 | -16.914
-2.5 | -0.11 | 0.00989 | -0.023 | -11.151
-2 | -0.047 | 0.00971 | -0.024 | -4.883
-1.5 | 0.016 | 0.00676 | -0.025 | 2.328
-1 | 0.079 | 0.0068 | -0.026 | 11.634
-0.5 | 0.142 | 0.00684 | -0.027 | 20.82
0 | 0.206 | 0.0069 | -0.028 | 29.819
0.5 | 0.269 | 0.00692 | -0.029 | 38.905
1 | 0.333 | 0.00699 | -0.03 | 47.587
1.5 | 0.395 | 0.0071 | -0.031 | 55.582
2 | 0.458 | 0.0072 | -0.032 | 63.585
2.5 | 0.518 | 0.00666 | -0.033 | 77.843
3 | 0.58 | 0.0073 | -0.033 | 79.464
3.5 | 0.641 | 0.00745 | -0.034 | 86.076
4 | 0.701 | 0.00763 | -0.035 | 91.928
4.5 | 0.76 | 0.00783 | -0.036 | 97.134
5 | 0.819 | 0.00807 | -0.037 | 101.476
5.5 | 0.876 | 0.00838 | -0.038 | 104.427
6 | 0.931 | 0.00872 | -0.039 | 106.733
6.5 | 0.97 | 0.01624 | -0.039 | 59.744
7 | 1.021 | 0.01708 | -0.04 | 59.741
7.5 | 1.068 | 0.01797 | -0.04 | 59.438
8 | 1.113 | 0.01894 | -0.041 | 58.761
8.5 | 1.155 | 0.01999 | -0.042 | 57.756
9 | 1.192 | 0.02111 | -0.043 | 56.474
9.5 | 1.225 | 0.02254 | -0.044 | 54.377
10 | 1.254 | 0.02382 | -0.044 | 52.664
10.5 | 1.276 | 0.02535 | -0.045 | 50.314
11 | 1.288 | 0.02724 | -0.046 | 47.263
11.5 | 1.292 | 0.02899 | -0.046 | 44.566
12 | 1.288 | 0.03123 | -0.047 | 41.237
12.5 | 1.272 | 0.0339 | -0.048 | 37.532
13 | 1.078 | 0.09203 | -0.024 | 11.713
13.5 | 1.056 | 0.09741 | -0.024 | 10.842
14 | 1.021 | 0.10511 | -0.023 | 9.711
14.5 | 0.978 | 0.11265 | -0.023 | 8.679
15 | 0.927 | 0.12237 | -0.024 | 7.577
15.5 | 0.87 | 0.13465 | -0.024 | 6.46
16 | 0.806 | 0.14321 | -0.023 | 5.63
16.5 | 0.738 | 0.15781 | -0.023 | 4.674

## 38. Re 750k Mach 0.25 (2)
BIGFOIL.COM POLAR EXPORT
NACA65-316 a=0.2
NACA65-316 a=0.2 |  |  |  | Cl Max: | 1.1506 | at alpha= | 16 | deg
XFOIL ncrit=9 |  |  |  | L/D Max: | 105.194 | at alpha= | 5.5 | deg
Re: | 750000 |  |  | Cd Min: | 0.18126 | at alpha= | 20 | deg
Mach: | 0.25 |  |  | Cl=0 at alpha= | -1.625 | deg
|  |  |  | @ Cl=0.1, Cd= | 0.0073061
|  |  |  | @ Cl=0.4, Cd= | 0.0074218
|  |  |  | @ Cl=0.6, Cd= | 0.0076121
alpha (deg) | Cl | Cd | Cm | Cl/Cd
-15 | -0.4847 | 0.14773 | -0.02 | -3.281
-14.5 | -0.4795 | 0.13815 | -0.0243 | -3.4709
-14 | -0.455 | 0.13187 | -0.0294 | -3.4504
-13.5 | -0.4428 | 0.12412 | -0.034 | -3.5675
-12.5 | -0.5427 | 0.07672 | -0.0598 | -7.0738
-12 | -0.605 | 0.06128 | -0.0687 | -9.8727
-11.5 | -0.66 | 0.05087 | -0.0706 | -12.9742
-11 | -0.7078 | 0.04279 | -0.0678 | -16.5412
-10.5 | -0.7432 | 0.03645 | -0.0615 | -20.3896
-10 | -0.7612 | 0.03142 | -0.0536 | -24.2266
-9.5 | -0.7478 | 0.02755 | -0.0486 | -27.1434
-9 | -0.7174 | 0.02472 | -0.0452 | -29.021
-8.5 | -0.675 | 0.02069 | -0.0439 | -32.6245
-8 | -0.6272 | 0.01893 | -0.0426 | -33.1326
-7.5 | -0.5787 | 0.01765 | -0.0413 | -32.7875
-7 | -0.529 | 0.01624 | -0.0401 | -32.5739
-6.5 | -0.4804 | 0.01522 | -0.0387 | -31.5637
-6 | -0.4385 | 0.01371 | -0.0363 | -31.984
-5.5 | -0.3914 | 0.01291 | -0.0347 | -30.3176
-5 | -0.3414 | 0.01222 | -0.0336 | -27.9378
-4.5 | -0.2925 | 0.0115 | -0.0322 | -25.4348
-4 | -0.2396 | 0.01094 | -0.0316 | -21.9013
-3.5 | -0.1861 | 0.01044 | -0.0311 | -17.8257
-3 | -0.1396 | 0.0093 | -0.0298 | -15.0108
-2.5 | -0.1034 | 0.00722 | -0.0272 | -14.3213
-2 | -0.045 | 0.00719 | -0.0274 | -6.2587
-1.5 | 0.015 | 0.0072 | -0.0279 | 2.0833
-1 | 0.0738 | 0.00728 | -0.0281 | 10.1374
-0.5 | 0.1341 | 0.00734 | -0.0288 | 18.2698
0 | 0.1949 | 0.00732 | -0.0297 | 26.6257
0.5 | 0.2555 | 0.00734 | -0.0305 | 34.8093
1 | 0.3159 | 0.0074 | -0.0313 | 42.6892
1.5 | 0.3761 | 0.00739 | -0.032 | 50.8931
2 | 0.4362 | 0.00747 | -0.0328 | 58.3936
2.5 | 0.4962 | 0.00748 | -0.0334 | 66.3369
3 | 0.5558 | 0.00756 | -0.034 | 73.5185
4 | 0.6746 | 0.0077 | -0.035 | 87.6104
4.5 | 0.7331 | 0.00777 | -0.0353 | 94.3501
5 | 0.789 | 0.0078 | -0.035 | 101.1538
5.5 | 0.8426 | 0.00801 | -0.0344 | 105.1935
6 | 0.8906 | 0.0085 | -0.0328 | 104.7765
6.5 | 0.9196 | 0.00977 | -0.0283 | 94.1249
7 | 0.9341 | 0.01129 | -0.0215 | 82.7369
7.5 | 0.9223 | 0.01315 | -0.0107 | 70.1369
8 | 0.9107 | 0.0156 | -0.0014 | 58.3782
8.5 | 0.9381 | 0.01855 | -0.0012 | 50.5714
9 | 0.9619 | 0.02057 | 0.0016 | 46.7623
9.5 | 0.9819 | 0.02292 | 0.0045 | 42.8403
10 | 1.0054 | 0.02517 | 0.0068 | 39.9444
10.5 | 1.0208 | 0.02808 | 0.0095 | 36.3533
11 | 1.0369 | 0.03109 | 0.0118 | 33.3516
11.5 | 1.0554 | 0.0341 | 0.0136 | 30.9501
12 | 1.0703 | 0.03755 | 0.0153 | 28.5033
12.5 | 1.0735 | 0.04212 | 0.0172 | 25.4867
13 | 1.092 | 0.04563 | 0.0183 | 23.9316
13.5 | 1.1095 | 0.04941 | 0.019 | 22.455
14 | 1.1236 | 0.05363 | 0.0195 | 20.951
14.5 | 1.1339 | 0.0584 | 0.0197 | 19.4161
15 | 1.1401 | 0.06373 | 0.02 | 17.8895
15.5 | 1.1472 | 0.06949 | 0.0192 | 16.5089
16 | 1.1506 | 0.07597 | 0.0178 | 15.1455
16.5 | 1.1485 | 0.0835 | 0.0156 | 13.7545
17 | 1.145 | 0.09161 | 0.0124 | 12.4986
17.5 | 1.1322 | 0.10134 | 0.0084 | 11.1723
18 | 1.1107 | 0.11324 | 0.0024 | 9.8084
18.5 | 1.0858 | 0.12642 | -0.0048 | 8.5888
19 | 1.0571 | 0.14116 | -0.0138 | 7.4887
19.5 | 1.0245 | 0.15781 | -0.0244 | 6.492
20 | 0.9701 | 0.18126 | -0.0393 | 5.352

## 39. Re 750k Mach 0.50 (1)
BIGFOIL.COM POLAR EXPORT
NACA65-316 a=0.2
NACA65-316 a=0.2 |  |  |  | Cl Max: | 1.187 | at alpha= | 20 | deg
JavaFoil+Calcfoil stall+Eppler ext transition |  |  |  | L/D Max: | 97.786 | at alpha= | 5.5 | deg
Re: | 750000 |  |  | Cd Min: | 0.00715 | at alpha= | -1.5 | deg
Mach: | 0.5 |  |  | Cl=0 at alpha= | -1.6268 | deg
|  |  |  | @ Cl=0.1, Cd= | 0.0072468
|  |  |  | @ Cl=0.4, Cd= | 0.0074902
|  |  |  | @ Cl=0.6, Cd= | 0.0079353
alpha (deg) | Cl | Cd | Cm | Cl/Cd
-20 | -1.019 | 0.20989 | 0.003 | -4.856
-19.5 | -0.993 | 0.20668 | 0.003 | -4.803
-19 | -0.966 | 0.19897 | 0.002 | -4.853
-18.5 | -0.939 | 0.19307 | 0.002 | -4.863
-18 | -0.91 | 0.18458 | 0.001 | -4.93
-17.5 | -0.882 | 0.17738 | 0.001 | -4.975
-17 | -0.855 | 0.17214 | 0 | -4.969
-16.5 | -0.828 | 0.16654 | 0 | -4.973
-16 | -0.801 | 0.16223 | 0 | -4.937
-15.5 | -0.772 | 0.15964 | -0.001 | -4.837
-15 | -0.744 | 0.14878 | -0.001 | -5.004
-14.5 | -0.717 | 0.14228 | -0.002 | -5.04
-14 | -0.69 | 0.14355 | -0.002 | -4.804
-13.5 | -0.662 | 0.14089 | -0.002 | -4.701
-13 | -0.634 | 0.13455 | -0.003 | -4.716
-12.5 | -0.606 | 0.12867 | -0.003 | -4.709
-12 | -0.578 | 0.12387 | -0.003 | -4.669
-11.5 | -0.551 | 0.11439 | -0.004 | -4.816
-11 | -0.523 | 0.11707 | -0.004 | -4.469
-10.5 | -0.496 | 0.11397 | -0.005 | -4.348
-10 | -0.467 | 0.1046 | -0.005 | -4.467
-9.5 | -0.439 | 0.09816 | -0.005 | -4.476
-9 | -0.412 | 0.09694 | -0.006 | -4.247
-8.5 | -0.384 | 0.0859 | -0.006 | -4.471
-8 | -0.477 | 0.06469 | -0.006 | -7.376
-7.5 | -0.533 | 0.05461 | -0.007 | -9.763
-7 | -0.525 | 0.04862 | -0.007 | -10.797
-6.5 | -0.498 | 0.0447 | -0.008 | -11.141
-6 | -0.461 | 0.04161 | -0.009 | -11.072
-5.5 | -0.508 | 0.0133 | -0.02 | -38.219
-5 | -0.451 | 0.01273 | -0.021 | -35.405
-4.5 | -0.389 | 0.0122 | -0.022 | -31.903
-4 | -0.325 | 0.01172 | -0.023 | -27.73
-3.5 | -0.259 | 0.01127 | -0.024 | -22.975
-3 | -0.191 | 0.01091 | -0.025 | -17.53
-2.5 | -0.122 | 0.01059 | -0.026 | -11.556
-2 | -0.053 | 0.00974 | -0.027 | -5.418
-1.5 | 0.018 | 0.00715 | -0.028 | 2.459
-1 | 0.088 | 0.00724 | -0.029 | 12.219
-0.5 | 0.159 | 0.00728 | -0.03 | 21.887
0 | 0.229 | 0.00726 | -0.031 | 31.566
0.5 | 0.299 | 0.00734 | -0.032 | 40.748
1 | 0.369 | 0.00743 | -0.033 | 49.614
1.5 | 0.436 | 0.00756 | -0.034 | 57.71
2 | 0.505 | 0.00767 | -0.035 | 65.861
2.5 | 0.573 | 0.00784 | -0.036 | 73.054
3 | 0.641 | 0.00808 | -0.037 | 79.349
3.5 | 0.708 | 0.0083 | -0.038 | 85.354
4 | 0.774 | 0.0086 | -0.039 | 90.098
4.5 | 0.839 | 0.00894 | -0.04 | 93.831
5 | 0.901 | 0.00933 | -0.041 | 96.617
5.5 | 0.961 | 0.00983 | -0.042 | 97.786
6 | 1.005 | 0.01877 | -0.042 | 53.526
6.5 | 1.055 | 0.01995 | -0.043 | 52.894
7 | 1.099 | 0.02131 | -0.044 | 51.579
7.5 | 1.133 | 0.02291 | -0.045 | 49.438
8 | 1.151 | 0.0247 | -0.046 | 46.605
8.5 | 1.144 | 0.02687 | -0.046 | 42.585
9 | 0.918 | 0.06196 | -0.021 | 14.816
9.5 | 0.616 | 0.09214 | -0.019 | 6.681
10 | 0.643 | 0.0979 | -0.019 | 6.563
10.5 | 0.67 | 0.10654 | -0.021 | 6.293
11 | 0.697 | 0.10927 | -0.022 | 6.383
11.5 | 0.724 | 0.11249 | -0.022 | 6.44
12 | 0.753 | 0.12234 | -0.025 | 6.152
12.5 | 0.78 | 0.12274 | -0.026 | 6.351
13 | 0.806 | 0.12783 | -0.026 | 6.308
13.5 | 0.834 | 0.1347 | -0.028 | 6.192
14 | 0.862 | 0.14142 | -0.029 | 6.092
14.5 | 0.888 | 0.1446 | -0.03 | 6.143
15 | 0.916 | 0.15214 | -0.031 | 6.019
15.5 | 0.944 | 0.16114 | -0.033 | 5.857
16 | 0.97 | 0.16971 | -0.033 | 5.717
16.5 | 0.997 | 0.17463 | -0.034 | 5.711
17 | 1.026 | 0.18175 | -0.036 | 5.644
17.5 | 1.052 | 0.18547 | -0.037 | 5.673
18 | 1.079 | 0.18982 | -0.038 | 5.683
18.5 | 1.109 | 0.19356 | -0.04 | 5.727
19 | 1.134 | 0.19874 | -0.04 | 5.708
19.5 | 1.161 | 0.20703 | -0.041 | 5.606
20 | 1.187 | 0.21522 | -0.042 | 5.516

## 40. Re 750k Mach 0.50 (2)
BIGFOIL.COM POLAR EXPORT
NACA65-316 a=0.2
NACA65-316 a=0.2 |  |  |  | Cl Max: | 0.9997 | at alpha= | 12.5 | deg
XFOIL ncrit=9 |  |  |  | L/D Max: | 101.341 | at alpha= | 5 | deg
Re: | 750000 |  |  | Cd Min: | 0.24802 | at alpha= | -20 | deg
Mach: | 0.5 |  |  | Cl=0 at alpha= | -1.64 | deg
|  |  |  | @ Cl=0.1, Cd= | 0.0078805
|  |  |  | @ Cl=0.4, Cd= | 0.0080814
|  |  |  | @ Cl=0.6, Cd= | 0.0082901
alpha (deg) | Cl | Cd | Cm | Cl/Cd
-20 | -0.6638 | 0.24802 | 0.0337 | -2.6764
-19.5 | -0.6386 | 0.24089 | 0.0299 | -2.651
-19 | -0.6157 | 0.2333 | 0.0249 | -2.6391
-18.5 | -0.5955 | 0.22407 | 0.0189 | -2.6577
-18 | -0.5786 | 0.21445 | 0.0126 | -2.6981
-17.5 | -0.5517 | 0.20801 | 0.0092 | -2.6523
-17 | -0.5299 | 0.20003 | 0.0042 | -2.6491
-16.5 | -0.5188 | 0.18954 | -0.0036 | -2.7372
-16 | -0.4908 | 0.18259 | -0.0065 | -2.688
-15.5 | -0.4634 | 0.17484 | -0.0128 | -2.6504
-15 | -0.4615 | 0.16511 | -0.0184 | -2.7951
-14.5 | -0.4427 | 0.1574 | -0.0209 | -2.8126
-14 | -0.4221 | 0.15081 | -0.0238 | -2.7989
-13.5 | -0.4068 | 0.14292 | -0.0279 | -2.8463
-13 | -0.4074 | 0.13113 | -0.0361 | -3.1068
-12.5 | -0.3957 | 0.12242 | -0.0398 | -3.2323
-12 | -0.3799 | 0.11541 | -0.043 | -3.2917
-11.5 | -0.3706 | 0.10704 | -0.0473 | -3.4623
-11 | -0.3782 | 0.09447 | -0.0544 | -4.0034
-10.5 | -0.3848 | 0.08371 | -0.0605 | -4.5968
-10 | -0.4099 | 0.06792 | -0.0717 | -6.035
-9 | -0.4905 | 0.04524 | -0.0824 | -10.8422
-8.5 | -0.5227 | 0.0381 | -0.0803 | -13.7192
-8 | -0.5437 | 0.0325 | -0.0751 | -16.7292
-7.5 | -0.5526 | 0.02771 | -0.0678 | -19.9423
-7 | -0.5365 | 0.02347 | -0.0617 | -22.859
-6.5 | -0.4913 | 0.01987 | -0.0584 | -24.7257
-6 | -0.4321 | 0.0175 | -0.0564 | -24.6914
-5.5 | -0.3796 | 0.01536 | -0.0539 | -24.7135
-5 | -0.3342 | 0.01419 | -0.05 | -23.5518
-4.5 | -0.2885 | 0.01319 | -0.0462 | -21.8726
-4 | -0.2422 | 0.01217 | -0.0427 | -19.9014
-3.5 | -0.1878 | 0.01151 | -0.0405 | -16.3162
-3 | -0.1311 | 0.01093 | -0.0388 | -11.9945
-2.5 | -0.0843 | 0.00966 | -0.0361 | -8.7267
-2 | -0.0486 | 0.0077 | -0.032 | -6.3117
-1.5 | 0.0189 | 0.00772 | -0.0321 | 2.4482
-1 | 0.086 | 0.00786 | -0.0321 | 10.9415
-0.5 | 0.1544 | 0.00796 | -0.0327 | 19.397
0 | 0.2233 | 0.00795 | -0.0335 | 28.0881
0.5 | 0.2924 | 0.00799 | -0.0344 | 36.5957
1 | 0.3611 | 0.00807 | -0.0352 | 44.746
1.5 | 0.4294 | 0.00809 | -0.0358 | 53.0779
2 | 0.498 | 0.00819 | -0.0365 | 60.8059
2.5 | 0.566 | 0.00824 | -0.0369 | 68.6893
3 | 0.6339 | 0.00834 | -0.0372 | 76.0072
3.5 | 0.7017 | 0.00844 | -0.0373 | 83.1398
4 | 0.7685 | 0.00855 | -0.0371 | 89.883
4.5 | 0.8342 | 0.00866 | -0.0364 | 96.3279
5 | 0.8918 | 0.0088 | -0.0341 | 101.3409
5.5 | 0.9359 | 0.00937 | -0.0296 | 99.8826
6 | 0.9409 | 0.01068 | -0.0191 | 88.0993
6.5 | 0.9273 | 0.01314 | -0.0079 | 70.5708
7 | 0.9101 | 0.01652 | 0.0016 | 55.0908
7.5 | 0.8844 | 0.02074 | 0.0104 | 42.6422
8 | 0.8832 | 0.025 | 0.0146 | 35.328
8.5 | 0.9086 | 0.02876 | 0.0152 | 31.5925
9 | 0.9294 | 0.03211 | 0.0179 | 28.9443
9.5 | 0.9406 | 0.03633 | 0.0206 | 25.8904
10 | 0.9555 | 0.04055 | 0.0229 | 23.5635
10.5 | 0.9673 | 0.04524 | 0.0247 | 21.3815
11 | 0.9739 | 0.05052 | 0.0264 | 19.2775
11.5 | 0.9875 | 0.05549 | 0.028 | 17.796
12 | 0.9973 | 0.06115 | 0.029 | 16.3091
12.5 | 0.9997 | 0.06807 | 0.0288 | 14.6864
13 | 0.9919 | 0.07661 | 0.0269 | 12.9474
13.5 | 0.9724 | 0.08726 | 0.023 | 11.1437
14 | 0.9483 | 0.09956 | 0.017 | 9.5249
14.5 | 0.9192 | 0.11354 | 0.0091 | 8.0958
15 | 0.8899 | 0.12879 | -0.0005 | 6.9097
15.5 | 0.8577 | 0.14596 | -0.0115 | 5.8763
16 | 0.8272 | 0.16482 | -0.0227 | 5.0188
16.5 | 0.8198 | 0.17942 | -0.0311 | 4.5692
17 | 0.8301 | 0.18918 | -0.037 | 4.3879
17.5 | 0.8285 | 0.20425 | -0.0452 | 4.0563

## 41. Re 1M Mach 0.00 (1)
BIGFOIL.COM POLAR EXPORT
NACA65-316 a=0.2
NACA65-316 a=0.2 |  |  |  | Cl Max: | 1.354 | at alpha= | 13 | deg
JavaFoil+Calcfoil stall+Eppler ext transition |  |  |  | L/D Max: | 116.654 | at alpha= | 6 | deg
Re: | 1000000 |  |  | Cd Min: | 0.0062 | at alpha= | -2 | deg
Mach: | 0 |  |  | Cl=0 at alpha= | -1.6229 | deg
|  |  |  | @ Cl=0.1, Cd= | 0.00624
|  |  |  | @ Cl=0.4, Cd= | 0.0065077
|  |  |  | @ Cl=0.6, Cd= | 0.006845
alpha (deg) | Cl | Cd | Cm | Cl/Cd
-19 | -0.736 | 0.17557 | 0.002 | -4.191
-18.5 | -0.758 | 0.16675 | 0.001 | -4.545
-18 | -0.779 | 0.15461 | 0.001 | -5.037
-17.5 | -0.799 | 0.14759 | 0.001 | -5.412
-17 | -0.817 | 0.13936 | 0 | -5.864
-16.5 | -0.833 | 0.13211 | 0 | -6.309
-16 | -0.848 | 0.1225 | 0 | -6.922
-15.5 | -0.859 | 0.1172 | -0.001 | -7.333
-15 | -0.868 | 0.11175 | -0.001 | -7.768
-14.5 | -0.873 | 0.10571 | -0.001 | -8.262
-14 | -0.875 | 0.09961 | -0.002 | -8.784
-13.5 | -0.868 | 0.0937 | -0.002 | -9.269
-13 | -0.858 | 0.08831 | -0.002 | -9.711
-12.5 | -0.843 | 0.08346 | -0.003 | -10.107
-12 | -0.827 | 0.07804 | -0.003 | -10.595
-11.5 | -0.807 | 0.0739 | -0.003 | -10.92
-11 | -0.785 | 0.06978 | -0.004 | -11.247
-10.5 | -0.759 | 0.06539 | -0.004 | -11.605
-10 | -0.731 | 0.06111 | -0.005 | -11.962
-9.5 | -0.701 | 0.05701 | -0.005 | -12.295
-9 | -0.81 | 0.01392 | -0.011 | -58.199
-8.5 | -0.768 | 0.01337 | -0.012 | -57.445
-8 | -0.722 | 0.01289 | -0.013 | -55.991
-7.5 | -0.673 | 0.0124 | -0.014 | -54.281
-7 | -0.623 | 0.01195 | -0.015 | -52.08
-6.5 | -0.57 | 0.01156 | -0.016 | -49.348
-6 | -0.516 | 0.01115 | -0.016 | -46.323
-5.5 | -0.461 | 0.01012 | -0.017 | -45.603
-5 | -0.405 | 0.01058 | -0.018 | -38.318
-4.5 | -0.347 | 0.01028 | -0.019 | -33.737
-4 | -0.288 | 0.00991 | -0.02 | -29.041
-3.5 | -0.228 | 0.00968 | -0.021 | -23.546
-3 | -0.168 | 0.00944 | -0.022 | -17.75
-2.5 | -0.107 | 0.00919 | -0.023 | -11.629
-2 | -0.046 | 0.0062 | -0.024 | -7.399
-1.5 | 0.015 | 0.00624 | -0.024 | 2.444
-1 | 0.077 | 0.00624 | -0.025 | 12.277
-0.5 | 0.138 | 0.00624 | -0.026 | 22.097
0 | 0.199 | 0.00628 | -0.027 | 31.764
0.5 | 0.261 | 0.00635 | -0.028 | 41.041
1 | 0.322 | 0.0064 | -0.029 | 50.301
1.5 | 0.382 | 0.00649 | -0.03 | 58.899
2 | 0.443 | 0.00655 | -0.031 | 67.622
2.5 | 0.504 | 0.00663 | -0.032 | 75.983
3 | 0.565 | 0.00674 | -0.033 | 83.789
3.5 | 0.625 | 0.00692 | -0.034 | 90.405
4 | 0.684 | 0.00662 | -0.034 | 103.308
4.5 | 0.741 | 0.00706 | -0.035 | 105.03
5 | 0.798 | 0.00726 | -0.036 | 109.992
5.5 | 0.854 | 0.0075 | -0.037 | 113.853
6 | 0.909 | 0.00779 | -0.038 | 116.654
6.5 | 0.947 | 0.01456 | -0.038 | 65.059
7 | 0.997 | 0.01526 | -0.039 | 65.341
7.5 | 1.046 | 0.01599 | -0.039 | 65.397
8 | 1.092 | 0.01675 | -0.04 | 65.171
8.5 | 1.136 | 0.0176 | -0.041 | 64.528
9 | 1.177 | 0.01856 | -0.042 | 63.388
9.5 | 1.215 | 0.01957 | -0.043 | 62.088
10 | 1.25 | 0.02058 | -0.043 | 60.75
10.5 | 1.28 | 0.02183 | -0.044 | 58.652
11 | 1.304 | 0.02314 | -0.045 | 56.367
11.5 | 1.324 | 0.02454 | -0.045 | 53.962
12 | 1.339 | 0.02613 | -0.046 | 51.254
12.5 | 1.349 | 0.02776 | -0.047 | 48.604
13 | 1.354 | 0.02944 | -0.047 | 46.015
13.5 | 1.354 | 0.03166 | -0.048 | 42.768
14 | 1.345 | 0.03406 | -0.049 | 39.482
14.5 | 1.327 | 0.03739 | -0.049 | 35.488
15 | 1.301 | 0.04176 | -0.049 | 31.157
15.5 | 1.129 | 0.10621 | -0.034 | 10.632
16 | 1.099 | 0.11772 | -0.031 | 9.337
16.5 | 1.076 | 0.12449 | -0.031 | 8.642
17 | 1.05 | 0.13172 | -0.031 | 7.968
17.5 | 1.019 | 0.14072 | -0.029 | 7.241
18 | 0.99 | 0.14811 | -0.03 | 6.683

## 42. Re 1M Mach 0.00 (2)
BIGFOIL.COM POLAR EXPORT
NACA65-316 a=0.2
NACA65-316 a=0.2 |  |  |  | Cl Max: | 1.2672 | at alpha= | 19 | deg
XFOIL ncrit=9 |  |  |  | L/D Max: | 113.808 | at alpha= | 5.5 | deg
Re: | 1000000 |  |  | Cd Min: | 0.19247 | at alpha= | -18 | deg
Mach: | 0 |  |  | Cl=0 at alpha= | -1.6228 | deg
|  |  |  | @ Cl=0.1, Cd= | 0.0063545
|  |  |  | @ Cl=0.4, Cd= | 0.00645
|  |  |  | @ Cl=0.6, Cd= | 0.0066344
alpha (deg) | Cl | Cd | Cm | Cl/Cd
-18 | -0.5548 | 0.19247 | 0.0081 | -2.8825
-17.5 | -0.5499 | 0.18149 | 0.0018 | -3.0299
-17 | -0.5387 | 0.17348 | -0.0021 | -3.1053
-16.5 | -0.5202 | 0.16828 | -0.0052 | -3.0913
-15.5 | -0.8513 | 0.06507 | -0.0591 | -13.0828
-15 | -0.8739 | 0.0564 | -0.0632 | -15.4947
-14.5 | -0.9196 | 0.0464 | -0.0651 | -19.819
-14 | -0.9073 | 0.04281 | -0.0665 | -21.1936
-13 | -0.9325 | 0.03374 | -0.0599 | -27.6378
-12.5 | -0.9312 | 0.03047 | -0.0555 | -30.5612
-12 | -0.9203 | 0.02791 | -0.0512 | -32.9738
-11.5 | -0.9024 | 0.02604 | -0.0469 | -34.6544
-11 | -0.8785 | 0.02356 | -0.0433 | -37.2878
-10.5 | -0.8418 | 0.02116 | -0.0417 | -39.7826
-10 | -0.8029 | 0.01993 | -0.0399 | -40.286
-9.5 | -0.7611 | 0.01875 | -0.0384 | -40.592
-9 | -0.7173 | 0.01755 | -0.0372 | -40.8718
-8.5 | -0.6722 | 0.0165 | -0.036 | -40.7394
-8 | -0.626 | 0.01568 | -0.035 | -39.9235
-7.5 | -0.5853 | 0.01415 | -0.0331 | -41.364
-7 | -0.5406 | 0.01328 | -0.0318 | -40.7078
-6.5 | -0.4929 | 0.0126 | -0.0309 | -39.119
-6 | -0.4441 | 0.01199 | -0.0301 | -37.0392
-5.5 | -0.3941 | 0.01142 | -0.0295 | -34.5096
-5 | -0.3454 | 0.01074 | -0.0287 | -32.1601
-4.5 | -0.2925 | 0.01031 | -0.0285 | -28.3705
-3.5 | -0.1866 | 0.00945 | -0.0283 | -19.746
-3 | -0.1388 | 0.00846 | -0.0276 | -16.4066
-2.5 | -0.1004 | 0.00647 | -0.0258 | -15.5178
-2 | -0.0436 | 0.00632 | -0.0262 | -6.8987
-1.5 | 0.0142 | 0.00633 | -0.0268 | 2.2433
-1 | 0.0718 | 0.00634 | -0.0274 | 11.3249
-0.5 | 0.1301 | 0.00637 | -0.0281 | 20.4239
0 | 0.1881 | 0.0064 | -0.0288 | 29.3906
0.5 | 0.2471 | 0.0064 | -0.0297 | 38.6094
1 | 0.3052 | 0.00639 | -0.0305 | 47.7621
1.5 | 0.3637 | 0.00645 | -0.0313 | 56.3876
2 | 0.4217 | 0.00645 | -0.032 | 65.3798
2.5 | 0.4797 | 0.00653 | -0.0328 | 73.4609
3 | 0.5375 | 0.00654 | -0.0335 | 82.1865
3.5 | 0.5949 | 0.00663 | -0.0342 | 89.7285
4 | 0.6526 | 0.00668 | -0.0349 | 97.6946
4.5 | 0.7088 | 0.00673 | -0.0354 | 105.3195
5 | 0.7631 | 0.00688 | -0.0355 | 110.9157
5.5 | 0.816 | 0.00717 | -0.0354 | 113.8075
6 | 0.8618 | 0.00784 | -0.0342 | 109.9235
6.5 | 0.8974 | 0.00903 | -0.0315 | 99.3798
7 | 0.9241 | 0.01043 | -0.0273 | 88.6002
7.5 | 0.9321 | 0.012 | -0.0199 | 77.675
8 | 0.9314 | 0.01361 | -0.0113 | 68.435
8.5 | 0.94 | 0.01517 | -0.0049 | 61.9644
9 | 0.9842 | 0.0168 | -0.0061 | 58.5833
9.5 | 1.0133 | 0.0182 | -0.0039 | 55.6758
10 | 1.0357 | 0.02008 | -0.0011 | 51.5787
10.5 | 1.0637 | 0.0217 | 0.0008 | 49.0184
11 | 1.0876 | 0.02366 | 0.0029 | 45.9679
11.5 | 1.1016 | 0.02639 | 0.0055 | 41.7431
12 | 1.1247 | 0.02859 | 0.0072 | 39.3389
12.5 | 1.1452 | 0.03106 | 0.0088 | 36.8706
13 | 1.1646 | 0.03375 | 0.0102 | 34.5067
13.5 | 1.1722 | 0.03756 | 0.0119 | 31.2087
14 | 1.1852 | 0.04114 | 0.0129 | 28.8089
14.5 | 1.2057 | 0.04415 | 0.0134 | 27.3092
15 | 1.2198 | 0.04792 | 0.0139 | 25.4549
15.5 | 1.2341 | 0.0518 | 0.014 | 23.8243
16 | 1.245 | 0.0562 | 0.0138 | 22.153
16.5 | 1.2389 | 0.06261 | 0.0136 | 19.7876
17 | 1.2523 | 0.06723 | 0.0125 | 18.6271
17.5 | 1.2579 | 0.07291 | 0.0113 | 17.2528
18 | 1.266 | 0.07856 | 0.0095 | 16.1151
18.5 | 1.2671 | 0.08532 | 0.0073 | 14.8511
19 | 1.2672 | 0.09249 | 0.0045 | 13.7009
19.5 | 1.2648 | 0.10027 | 0.0011 | 12.6139
20 | 1.2555 | 0.10931 | -0.003 | 11.4857

## 43. Re 1M Mach 0.10 (1)
BIGFOIL.COM POLAR EXPORT
NACA65-316 a=0.2
NACA65-316 a=0.2 |  |  |  | Cl Max: | 1.344 | at alpha= | 13 | deg
JavaFoil+Calcfoil stall+Eppler ext transition |  |  |  | L/D Max: | 116.211 | at alpha= | 6 | deg
Re: | 1000000 |  |  | Cd Min: | 0.00623 | at alpha= | -2 | deg
Mach: | 0.1 |  |  | Cl=0 at alpha= | -1.6229 | deg
|  |  |  | @ Cl=0.1, Cd= | 0.0062563
|  |  |  | @ Cl=0.4, Cd= | 0.0065031
|  |  |  | @ Cl=0.6, Cd= | 0.0068777
alpha (deg) | Cl | Cd | Cm | Cl/Cd
-19 | -0.686 | 0.18065 | 0.002 | -3.797
-18.5 | -0.712 | 0.16991 | 0.001 | -4.188
-18 | -0.736 | 0.16036 | 0.001 | -4.591
-17.5 | -0.76 | 0.15223 | 0.001 | -4.994
-17 | -0.782 | 0.14233 | 0 | -5.495
-16.5 | -0.803 | 0.13478 | 0 | -5.955
-16 | -0.82 | 0.12673 | 0 | -6.473
-15.5 | -0.836 | 0.11904 | -0.001 | -7.023
-15 | -0.848 | 0.11354 | -0.001 | -7.473
-14.5 | -0.857 | 0.10541 | -0.001 | -8.133
-14 | -0.861 | 0.10062 | -0.002 | -8.558
-13.5 | -0.857 | 0.09418 | -0.002 | -9.102
-13 | -0.849 | 0.08853 | -0.002 | -9.585
-12.5 | -0.837 | 0.08368 | -0.003 | -10.002
-12 | -0.822 | 0.07833 | -0.003 | -10.492
-11.5 | -0.803 | 0.07452 | -0.003 | -10.781
-11 | -0.782 | 0.06999 | -0.004 | -11.179
-10.5 | -0.758 | 0.06565 | -0.004 | -11.539
-10 | -0.73 | 0.06183 | -0.005 | -11.811
-9.5 | -0.701 | 0.05752 | -0.005 | -12.183
-9 | -0.81 | 0.01402 | -0.011 | -57.811
-8.5 | -0.769 | 0.01344 | -0.012 | -57.236
-8 | -0.723 | 0.01301 | -0.013 | -55.607
-7.5 | -0.675 | 0.0125 | -0.014 | -54
-7 | -0.625 | 0.01202 | -0.015 | -51.981
-6.5 | -0.572 | 0.0116 | -0.016 | -49.321
-6 | -0.518 | 0.01119 | -0.017 | -46.321
-5.5 | -0.463 | 0.01016 | -0.017 | -45.57
-5 | -0.407 | 0.01067 | -0.018 | -38.158
-4.5 | -0.349 | 0.01028 | -0.019 | -33.886
-4 | -0.289 | 0.00998 | -0.02 | -28.973
-3.5 | -0.229 | 0.00967 | -0.021 | -23.676
-3 | -0.168 | 0.00943 | -0.022 | -17.853
-2.5 | -0.107 | 0.00925 | -0.023 | -11.611
-2 | -0.046 | 0.00623 | -0.024 | -7.405
-1.5 | 0.015 | 0.00623 | -0.025 | 2.461
-1 | 0.077 | 0.00626 | -0.026 | 12.307
-0.5 | 0.139 | 0.00625 | -0.026 | 22.171
0 | 0.2 | 0.0063 | -0.027 | 31.792
0.5 | 0.262 | 0.00633 | -0.028 | 41.399
1 | 0.324 | 0.00638 | -0.029 | 50.703
1.5 | 0.384 | 0.00649 | -0.03 | 59.216
2 | 0.445 | 0.00654 | -0.031 | 68.098
2.5 | 0.507 | 0.00664 | -0.032 | 76.322
3 | 0.568 | 0.00682 | -0.033 | 83.223
3.5 | 0.629 | 0.00693 | -0.034 | 90.655
4 | 0.687 | 0.00634 | -0.035 | 108.266
4.5 | 0.745 | 0.00708 | -0.035 | 105.132
5 | 0.802 | 0.00729 | -0.036 | 109.958
5.5 | 0.858 | 0.00754 | -0.037 | 113.739
6 | 0.913 | 0.00785 | -0.038 | 116.211
6.5 | 0.951 | 0.0147 | -0.038 | 64.671
7 | 1.001 | 0.01539 | -0.039 | 65.066
7.5 | 1.05 | 0.01613 | -0.04 | 65.055
8 | 1.096 | 0.01693 | -0.04 | 64.706
8.5 | 1.139 | 0.01778 | -0.041 | 64.066
9 | 1.18 | 0.01872 | -0.042 | 63.023
9.5 | 1.217 | 0.01979 | -0.043 | 61.514
10 | 1.252 | 0.0209 | -0.043 | 59.907
10.5 | 1.281 | 0.02211 | -0.044 | 57.926
11 | 1.304 | 0.02349 | -0.045 | 55.515
11.5 | 1.322 | 0.02493 | -0.046 | 53.024
12 | 1.335 | 0.02654 | -0.046 | 50.286
12.5 | 1.342 | 0.02825 | -0.047 | 47.515
13 | 1.344 | 0.03023 | -0.048 | 44.47
13.5 | 1.341 | 0.03236 | -0.048 | 41.439
14 | 1.327 | 0.03491 | -0.049 | 38.016
14.5 | 1.303 | 0.03907 | -0.049 | 33.347
15 | 1.18 | 0.07655 | -0.042 | 15.412
15.5 | 1.091 | 0.11411 | -0.028 | 9.56
16 | 1.072 | 0.11822 | -0.031 | 9.065
16.5 | 1.041 | 0.12696 | -0.03 | 8.2
17 | 1.008 | 0.13663 | -0.029 | 7.38
17.5 | 0.976 | 0.14432 | -0.029 | 6.762
18 | 0.943 | 0.15219 | -0.029 | 6.193

## 44. Re 1M Mach 0.10 (2)
BIGFOIL.COM POLAR EXPORT
NACA65-316 a=0.2
NACA65-316 a=0.2 |  |  |  | Cl Max: | 1.254 | at alpha= | 18 | deg
XFOIL ncrit=9 |  |  |  | L/D Max: | 113.842 | at alpha= | 5.5 | deg
Re: | 1000000 |  |  | Cd Min: | 0.18258 | at alpha= | -17.5 | deg
Mach: | 0.1 |  |  | Cl=0 at alpha= | -1.6237 | deg
|  |  |  | @ Cl=0.1, Cd= | 0.0063747
|  |  |  | @ Cl=0.4, Cd= | 0.0064658
|  |  |  | @ Cl=0.6, Cd= | 0.0066511
alpha (deg) | Cl | Cd | Cm | Cl/Cd
-17.5 | -0.5491 | 0.18258 | 0.0021 | -3.0074
-17 | -0.5385 | 0.17416 | -0.0019 | -3.092
-16.5 | -0.5194 | 0.16901 | -0.005 | -3.0732
-16 | -0.5037 | 0.16277 | -0.0087 | -3.0946
-15.5 | -0.509 | 0.14839 | -0.0164 | -3.4302
-15 | -0.5054 | 0.13963 | -0.0204 | -3.6196
-14.5 | -0.8029 | 0.06049 | -0.0627 | -13.2733
-14 | -0.8336 | 0.0518 | -0.0657 | -16.0927
-13.5 | -0.8723 | 0.04251 | -0.0676 | -20.5199
-13 | -0.8982 | 0.03699 | -0.0637 | -24.2822
-12.5 | -0.9091 | 0.03269 | -0.0592 | -27.8097
-12 | -0.9071 | 0.02937 | -0.0544 | -30.8853
-11.5 | -0.894 | 0.02699 | -0.0498 | -33.1234
-11 | -0.8749 | 0.02563 | -0.0451 | -34.1358
-10.5 | -0.8422 | 0.02179 | -0.0433 | -38.6508
-10 | -0.8045 | 0.02045 | -0.0412 | -39.3399
-9.5 | -0.763 | 0.01918 | -0.0396 | -39.781
-9 | -0.7192 | 0.0179 | -0.0383 | -40.1788
-8.5 | -0.6739 | 0.01675 | -0.0371 | -40.2328
-8 | -0.6277 | 0.01584 | -0.0359 | -39.6275
-7.5 | -0.5859 | 0.01437 | -0.0341 | -40.7724
-7 | -0.5416 | 0.01341 | -0.0326 | -40.3878
-6.5 | -0.4941 | 0.01271 | -0.0315 | -38.8749
-6 | -0.4453 | 0.01207 | -0.0307 | -36.8931
-5.5 | -0.3942 | 0.01158 | -0.0302 | -34.0415
-5 | -0.3465 | 0.01079 | -0.0291 | -32.1131
-4.5 | -0.2936 | 0.01035 | -0.0289 | -28.3671
-4 | -0.2411 | 0.00992 | -0.0286 | -24.3044
-3.5 | -0.1872 | 0.00948 | -0.0286 | -19.7468
-3 | -0.1387 | 0.00856 | -0.0279 | -16.2033
-2.5 | -0.1008 | 0.00649 | -0.026 | -15.5316
-2 | -0.0438 | 0.00634 | -0.0264 | -6.9085
-1.5 | 0.0144 | 0.00637 | -0.027 | 2.2606
-1 | 0.0724 | 0.00637 | -0.0275 | 11.3658
-0.5 | 0.1309 | 0.00638 | -0.0282 | 20.5172
0 | 0.1894 | 0.00641 | -0.029 | 29.5476
0.5 | 0.2486 | 0.00641 | -0.0299 | 38.7832
1 | 0.3071 | 0.00642 | -0.0306 | 47.8349
1.5 | 0.3659 | 0.00646 | -0.0315 | 56.6409
2 | 0.4243 | 0.00647 | -0.0322 | 65.5796
2.5 | 0.4827 | 0.00655 | -0.033 | 73.6947
3 | 0.5408 | 0.00656 | -0.0337 | 82.439
3.5 | 0.5987 | 0.00665 | -0.0344 | 90.0301
4 | 0.6565 | 0.0067 | -0.0351 | 97.9851
4.5 | 0.7131 | 0.00676 | -0.0355 | 105.4882
5 | 0.7676 | 0.00692 | -0.0355 | 110.9249
5.5 | 0.8208 | 0.00721 | -0.0354 | 113.8419
6 | 0.866 | 0.00793 | -0.0341 | 109.2055
6.5 | 0.9009 | 0.00913 | -0.0311 | 98.6747
7 | 0.9256 | 0.01058 | -0.0266 | 87.4858
7.5 | 0.929 | 0.01218 | -0.0182 | 76.2726
8 | 0.9293 | 0.01385 | -0.01 | 67.0975
8.5 | 0.9394 | 0.01548 | -0.004 | 60.6848
9 | 0.9832 | 0.01716 | -0.0051 | 57.296
9.5 | 1.0123 | 0.01862 | -0.0028 | 54.3663
10 | 1.0348 | 0.02054 | -0.0001 | 50.3797
10.5 | 1.0623 | 0.02226 | 0.0019 | 47.7224
11 | 1.0849 | 0.02436 | 0.0041 | 44.5361
11.5 | 1.0997 | 0.0271 | 0.0066 | 40.5793
12 | 1.1216 | 0.02945 | 0.0084 | 38.0849
12.5 | 1.1414 | 0.03207 | 0.01 | 35.5909
13 | 1.1598 | 0.03494 | 0.0113 | 33.194
13.5 | 1.1632 | 0.03922 | 0.0131 | 29.6583
14 | 1.1807 | 0.0425 | 0.014 | 27.7812
14.5 | 1.2002 | 0.04573 | 0.0144 | 26.2454
15 | 1.2135 | 0.0497 | 0.0148 | 24.4165
15.5 | 1.2267 | 0.05382 | 0.0148 | 22.7926
16 | 1.2346 | 0.05869 | 0.0146 | 21.036
16.5 | 1.2315 | 0.06492 | 0.0142 | 18.9695
17 | 1.2439 | 0.06985 | 0.013 | 17.8082
17.5 | 1.2473 | 0.07597 | 0.0115 | 16.4183
18 | 1.254 | 0.08202 | 0.0095 | 15.289
18.5 | 1.2534 | 0.08924 | 0.0069 | 14.0453
19 | 1.2514 | 0.09693 | 0.0037 | 12.9103
19.5 | 1.2448 | 0.10558 | -0.0002 | 11.7901
20 | 1.2261 | 0.11621 | -0.005 | 10.5507

## 45. Re 1M Mach 0.25 (1)
BIGFOIL.COM POLAR EXPORT
NACA65-316 a=0.2
NACA65-316 a=0.2 |  |  |  | Cl Max: | 1.296 | at alpha= | 11.5 | deg
JavaFoil+Calcfoil stall+Eppler ext transition |  |  |  | L/D Max: | 114.486 | at alpha= | 6 | deg
Re: | 1000000 |  |  | Cd Min: | 0.00628 | at alpha= | -1.5 | deg
Mach: | 0.25 |  |  | Cl=0 at alpha= | -1.627 | deg
|  |  |  | @ Cl=0.1, Cd= | 0.0063367
|  |  |  | @ Cl=0.4, Cd= | 0.0066232
|  |  |  | @ Cl=0.6, Cd= | 0.0067785
alpha (deg) | Cl | Cd | Cm | Cl/Cd
-17.5 | -0.397 | 0.20783 | 0.001 | -1.909
-17 | -0.461 | 0.17788 | 0 | -2.59
-16.5 | -0.52 | 0.16363 | 0 | -3.181
-16 | -0.576 | 0.15146 | 0 | -3.801
-15.5 | -0.626 | 0.13658 | -0.001 | -4.587
-15 | -0.672 | 0.12661 | -0.001 | -5.307
-14.5 | -0.712 | 0.11919 | -0.001 | -5.971
-14 | -0.744 | 0.10936 | -0.002 | -6.805
-13.5 | -0.762 | 0.1016 | -0.002 | -7.497
-13 | -0.772 | 0.0956 | -0.002 | -8.071
-12.5 | -0.776 | 0.08813 | -0.003 | -8.81
-12 | -0.776 | 0.08303 | -0.003 | -9.344
-11.5 | -0.77 | 0.07755 | -0.003 | -9.93
-11 | -0.759 | 0.07247 | -0.004 | -10.479
-10.5 | -0.744 | 0.06817 | -0.004 | -10.908
-10 | -0.723 | 0.06406 | -0.005 | -11.285
-9.5 | -0.699 | 0.05948 | -0.005 | -11.745
-9 | -0.67 | 0.05584 | -0.006 | -11.994
-8.5 | -0.639 | 0.05132 | -0.007 | -12.454
-8 | -0.731 | 0.0134 | -0.013 | -54.557
-7.5 | -0.684 | 0.01295 | -0.014 | -52.833
-7 | -0.635 | 0.01246 | -0.015 | -50.954
-6.5 | -0.583 | 0.01199 | -0.016 | -48.597
-6 | -0.529 | 0.01152 | -0.017 | -45.913
-5.5 | -0.473 | 0.01114 | -0.018 | -42.459
-5 | -0.415 | 0.01073 | -0.019 | -38.712
-4.5 | -0.357 | 0.01052 | -0.02 | -33.968
-4 | -0.297 | 0.01022 | -0.021 | -29.011
-3.5 | -0.235 | 0.00988 | -0.022 | -23.798
-3 | -0.173 | 0.00962 | -0.023 | -17.98
-2.5 | -0.11 | 0.00942 | -0.023 | -11.713
-2 | -0.047 | 0.00914 | -0.024 | -5.187
-1.5 | 0.016 | 0.00628 | -0.025 | 2.506
-1 | 0.079 | 0.00632 | -0.026 | 12.531
-0.5 | 0.142 | 0.00637 | -0.027 | 22.354
0 | 0.206 | 0.00639 | -0.028 | 32.235
0.5 | 0.269 | 0.00644 | -0.029 | 41.8
1 | 0.333 | 0.00649 | -0.03 | 51.238
1.5 | 0.395 | 0.00662 | -0.031 | 59.601
2 | 0.458 | 0.00666 | -0.032 | 68.692
2.5 | 0.52 | 0.00678 | -0.033 | 76.723
3 | 0.583 | 0.00694 | -0.034 | 84.011
3.5 | 0.643 | 0.00637 | -0.034 | 100.998
4 | 0.703 | 0.00709 | -0.035 | 99.271
4.5 | 0.763 | 0.00727 | -0.036 | 104.951
5 | 0.821 | 0.00751 | -0.037 | 109.294
5.5 | 0.878 | 0.00779 | -0.038 | 112.817
6 | 0.934 | 0.00816 | -0.039 | 114.486
6.5 | 0.972 | 0.01537 | -0.039 | 63.257
7 | 1.022 | 0.01616 | -0.04 | 63.276
7.5 | 1.07 | 0.01698 | -0.041 | 63.041
8 | 1.115 | 0.0179 | -0.041 | 62.312
8.5 | 1.157 | 0.01888 | -0.042 | 61.262
9 | 1.195 | 0.01995 | -0.043 | 59.884
9.5 | 1.228 | 0.02128 | -0.044 | 57.694
10 | 1.257 | 0.0225 | -0.044 | 55.87
10.5 | 1.278 | 0.02392 | -0.045 | 53.432
11 | 1.29 | 0.02567 | -0.046 | 50.275
11.5 | 1.296 | 0.02735 | -0.047 | 47.373
12 | 1.292 | 0.0294 | -0.047 | 43.943
12.5 | 1.28 | 0.03161 | -0.048 | 40.474
13 | 1.254 | 0.03483 | -0.048 | 36
13.5 | 1.066 | 0.09202 | -0.03 | 11.588
14 | 1.023 | 0.10289 | -0.025 | 9.939
14.5 | 0.98 | 0.10908 | -0.025 | 8.981
15 | 0.929 | 0.11767 | -0.025 | 7.892
15.5 | 0.87 | 0.12756 | -0.025 | 6.824
16 | 0.807 | 0.13834 | -0.024 | 5.831
16.5 | 0.738 | 0.15259 | -0.024 | 4.836

## 46. Re 1M Mach 0.25 (2)
BIGFOIL.COM POLAR EXPORT
NACA65-316 a=0.2
NACA65-316 a=0.2 |  |  |  | Cl Max: | 1.1823 | at alpha= | 15.5 | deg
XFOIL ncrit=9 |  |  |  | L/D Max: | 113.293 | at alpha= | 5.5 | deg
Re: | 1000000 |  |  | Cd Min: | 0.16698 | at alpha= | -16 | deg
Mach: | 0.25 |  |  | Cl=0 at alpha= | -1.6275 | deg
|  |  |  | @ Cl=0.1, Cd= | 0.006459
|  |  |  | @ Cl=0.4, Cd= | 0.0065926
|  |  |  | @ Cl=0.6, Cd= | 0.0067674
alpha (deg) | Cl | Cd | Cm | Cl/Cd
-16 | -0.4981 | 0.16698 | -0.0078 | -2.983
-15.5 | -0.4974 | 0.15453 | -0.0151 | -3.2188
-14.5 | -0.4633 | 0.13891 | -0.0256 | -3.3353
-14 | -0.4549 | 0.13211 | -0.0283 | -3.4433
-13.5 | -0.4683 | 0.11694 | -0.0362 | -4.0046
-13 | -0.6322 | 0.06749 | -0.064 | -9.3673
-12 | -0.751 | 0.04371 | -0.0705 | -17.1814
-11.5 | -0.7915 | 0.03636 | -0.0668 | -21.7684
-11 | -0.8077 | 0.03157 | -0.0615 | -25.5844
-10.5 | -0.8066 | 0.0285 | -0.0556 | -28.3018
-10 | -0.7998 | 0.02415 | -0.0502 | -33.118
-9.5 | -0.7684 | 0.0223 | -0.0467 | -34.4574
-9 | -0.7279 | 0.0203 | -0.0445 | -35.8571
-8.5 | -0.6829 | 0.01853 | -0.0428 | -36.8538
-8 | -0.6355 | 0.01706 | -0.0412 | -37.2509
-7.5 | -0.5869 | 0.01624 | -0.0397 | -36.1392
-7 | -0.5455 | 0.01426 | -0.0374 | -38.2539
-6.5 | -0.4991 | 0.01338 | -0.0357 | -37.3019
-6 | -0.4507 | 0.01257 | -0.0342 | -35.8552
-5.5 | -0.4007 | 0.01196 | -0.033 | -33.5033
-5 | -0.3521 | 0.01111 | -0.0316 | -31.6922
-4.5 | -0.2991 | 0.01061 | -0.031 | -28.1904
-4 | -0.2448 | 0.01014 | -0.0305 | -24.142
-3.5 | -0.1897 | 0.00971 | -0.0302 | -19.5366
-3 | -0.1379 | 0.00902 | -0.0296 | -15.2882
-2.5 | -0.1026 | 0.00664 | -0.0271 | -15.4518
-2 | -0.0447 | 0.00646 | -0.0273 | -6.9195
-1.5 | 0.0153 | 0.00643 | -0.0279 | 2.3795
-1 | 0.0751 | 0.00643 | -0.0284 | 11.6796
-0.5 | 0.1352 | 0.0065 | -0.029 | 20.8
0 | 0.1963 | 0.0065 | -0.0299 | 30.2
0.5 | 0.2571 | 0.0065 | -0.0308 | 39.5538
1 | 0.3176 | 0.00657 | -0.0316 | 48.3409
1.5 | 0.3782 | 0.00656 | -0.0324 | 57.6524
2 | 0.4384 | 0.00665 | -0.0331 | 65.9248
2.5 | 0.4989 | 0.00665 | -0.0339 | 75.0226
3 | 0.5587 | 0.00674 | -0.0346 | 82.8932
3.5 | 0.6191 | 0.00678 | -0.0353 | 91.3127
4 | 0.6783 | 0.00688 | -0.0358 | 98.5901
4.5 | 0.7371 | 0.00693 | -0.0361 | 106.3636
5 | 0.7934 | 0.0071 | -0.036 | 111.7465
5.5 | 0.8463 | 0.00747 | -0.0353 | 113.2932
6 | 0.8871 | 0.00844 | -0.0328 | 105.1066
6.5 | 0.9167 | 0.00977 | -0.0285 | 93.828
7 | 0.9261 | 0.01135 | -0.0209 | 81.5947
7.5 | 0.9166 | 0.01333 | -0.0107 | 68.7622
8 | 0.9167 | 0.01544 | -0.0032 | 59.3718
8.5 | 0.9434 | 0.01732 | -0.0006 | 54.4688
9 | 0.9801 | 0.01917 | -0.0001 | 51.1268
9.5 | 1.0046 | 0.02117 | 0.0026 | 47.4539
10 | 1.0279 | 0.02336 | 0.0052 | 44.0026
10.5 | 1.0524 | 0.02557 | 0.0075 | 41.1576
11 | 1.0669 | 0.02856 | 0.0101 | 37.3564
11.5 | 1.0848 | 0.03148 | 0.0122 | 34.46
12 | 1.1022 | 0.03462 | 0.014 | 31.8371
12.5 | 1.1193 | 0.03795 | 0.0156 | 29.4941
13 | 1.1318 | 0.04184 | 0.0169 | 27.0507
13.5 | 1.1379 | 0.04646 | 0.0181 | 24.492
14 | 1.1527 | 0.05055 | 0.0187 | 22.8032
14.5 | 1.1673 | 0.05487 | 0.0189 | 21.2739
15 | 1.177 | 0.0599 | 0.0188 | 19.6494
15.5 | 1.1823 | 0.06559 | 0.0182 | 18.0256
16 | 1.179 | 0.07251 | 0.0172 | 16.2598
16.5 | 1.1818 | 0.07925 | 0.0155 | 14.9123
17 | 1.1819 | 0.08675 | 0.0129 | 13.6242
17.5 | 1.1737 | 0.09565 | 0.0095 | 12.2708
18 | 1.1699 | 0.10446 | 0.0053 | 11.1995
18.5 | 1.1563 | 0.11498 | 0.0001 | 10.0565
19 | 1.1398 | 0.12642 | -0.0062 | 9.016
19.5 | 1.1113 | 0.1404 | -0.0145 | 7.9152
20 | 1.0904 | 0.15382 | -0.0229 | 7.0888

## 47. Re 1M Mach 0.50 (1)
BIGFOIL.COM POLAR EXPORT
NACA65-316 a=0.2
NACA65-316 a=0.2 |  |  |  | Cl Max: | 1.187 | at alpha= | 20 | deg
JavaFoil+Calcfoil stall+Eppler ext transition |  |  |  | L/D Max: | 104.891 | at alpha= | 5.5 | deg
Re: | 1000000 |  |  | Cd Min: | 0.00666 | at alpha= | -1.5 | deg
Mach: | 0.5 |  |  | Cl=0 at alpha= | -1.6268 | deg
|  |  |  | @ Cl=0.1, Cd= | 0.0066901
|  |  |  | @ Cl=0.4, Cd= | 0.0069209
|  |  |  | @ Cl=0.6, Cd= | 0.0073498
alpha (deg) | Cl | Cd | Cm | Cl/Cd
-20 | -1.019 | 0.1993 | 0.003 | -5.115
-19.5 | -0.993 | 0.19395 | 0.003 | -5.118
-19 | -0.966 | 0.18877 | 0.002 | -5.116
-18.5 | -0.939 | 0.18302 | 0.002 | -5.13
-18 | -0.91 | 0.17588 | 0.001 | -5.175
-17.5 | -0.883 | 0.17017 | 0.001 | -5.187
-17 | -0.855 | 0.16488 | 0 | -5.188
-16.5 | -0.828 | 0.15752 | 0 | -5.258
-16 | -0.801 | 0.15323 | 0 | -5.228
-15.5 | -0.772 | 0.15082 | -0.001 | -5.121
-15 | -0.744 | 0.13921 | -0.001 | -5.348
-14.5 | -0.717 | 0.1358 | -0.002 | -5.281
-14 | -0.69 | 0.13593 | -0.002 | -5.074
-13.5 | -0.662 | 0.1333 | -0.002 | -4.969
-13 | -0.635 | 0.12352 | -0.003 | -5.138
-12.5 | -0.606 | 0.12062 | -0.003 | -5.023
-12 | -0.578 | 0.11584 | -0.003 | -4.993
-11.5 | -0.551 | 0.10709 | -0.004 | -5.145
-11 | -0.523 | 0.10773 | -0.004 | -4.857
-10.5 | -0.496 | 0.10465 | -0.005 | -4.736
-10 | -0.467 | 0.10003 | -0.005 | -4.673
-9.5 | -0.439 | 0.09318 | -0.005 | -4.716
-9 | -0.412 | 0.09013 | -0.006 | -4.569
-8.5 | -0.384 | 0.08069 | -0.006 | -4.761
-8 | -0.477 | 0.06276 | -0.006 | -7.604
-7.5 | -0.533 | 0.05276 | -0.007 | -10.107
-7 | -0.525 | 0.04762 | -0.008 | -11.033
-6.5 | -0.499 | 0.04364 | -0.009 | -11.424
-6 | -0.562 | 0.01304 | -0.019 | -43.055
-5.5 | -0.509 | 0.01256 | -0.02 | -40.529
-5 | -0.451 | 0.01199 | -0.021 | -37.641
-4.5 | -0.39 | 0.01149 | -0.022 | -33.918
-4 | -0.326 | 0.01106 | -0.023 | -29.445
-3.5 | -0.259 | 0.01062 | -0.024 | -24.408
-3 | -0.192 | 0.01029 | -0.025 | -18.612
-2.5 | -0.123 | 0.00937 | -0.026 | -13.083
-2 | -0.053 | 0.00982 | -0.027 | -5.386
-1.5 | 0.018 | 0.00666 | -0.028 | 2.641
-1 | 0.088 | 0.00668 | -0.029 | 13.245
-0.5 | 0.159 | 0.00674 | -0.03 | 23.637
0 | 0.23 | 0.00681 | -0.031 | 33.802
0.5 | 0.301 | 0.00695 | -0.032 | 43.31
1 | 0.37 | 0.00689 | -0.033 | 53.689
1.5 | 0.438 | 0.00696 | -0.034 | 62.872
2 | 0.507 | 0.00709 | -0.035 | 71.46
2.5 | 0.575 | 0.00728 | -0.036 | 79.037
3 | 0.643 | 0.00747 | -0.037 | 86.158
3.5 | 0.711 | 0.00766 | -0.038 | 92.757
4 | 0.777 | 0.00795 | -0.039 | 97.709
4.5 | 0.842 | 0.00827 | -0.04 | 101.786
5 | 0.904 | 0.00865 | -0.041 | 104.512
5.5 | 0.964 | 0.00919 | -0.042 | 104.891
6 | 1.006 | 0.01778 | -0.042 | 56.587
6.5 | 1.057 | 0.01889 | -0.043 | 55.943
7 | 1.101 | 0.02015 | -0.044 | 54.643
7.5 | 1.135 | 0.02166 | -0.045 | 52.381
8 | 1.154 | 0.02338 | -0.046 | 49.336
8.5 | 1.146 | 0.0255 | -0.046 | 44.967
9 | 0.92 | 0.06084 | -0.023 | 15.119
9.5 | 0.616 | 0.07057 | -0.02 | 8.728
10 | 0.643 | 0.093 | -0.019 | 6.91
10.5 | 0.671 | 0.1002 | -0.022 | 6.692
11 | 0.698 | 0.10234 | -0.022 | 6.817
11.5 | 0.725 | 0.10555 | -0.023 | 6.865
12 | 0.753 | 0.11496 | -0.025 | 6.548
12.5 | 0.78 | 0.11528 | -0.026 | 6.763
13 | 0.806 | 0.12022 | -0.026 | 6.708
13.5 | 0.834 | 0.12792 | -0.028 | 6.523
14 | 0.862 | 0.13171 | -0.029 | 6.542
14.5 | 0.888 | 0.13689 | -0.03 | 6.489
15 | 0.916 | 0.14703 | -0.031 | 6.231
15.5 | 0.944 | 0.15025 | -0.033 | 6.282
16 | 0.97 | 0.16072 | -0.033 | 6.038
16.5 | 0.998 | 0.16605 | -0.035 | 6.008
17 | 1.026 | 0.16976 | -0.036 | 6.043
17.5 | 1.052 | 0.17481 | -0.037 | 6.019
18 | 1.079 | 0.18198 | -0.038 | 5.93
18.5 | 1.109 | 0.18434 | -0.04 | 6.018
19 | 1.134 | 0.18833 | -0.04 | 6.024
19.5 | 1.161 | 0.19884 | -0.041 | 5.838
20 | 1.187 | 0.20224 | -0.042 | 5.871

## 48. Re 1M Mach 0.50 (2)
BIGFOIL.COM POLAR EXPORT
NACA65-316 a=0.2
NACA65-316 a=0.2 |  |  |  | Cl Max: | 1.0201 | at alpha= | 12.5 | deg
XFOIL ncrit=9 |  |  |  | L/D Max: | 110.965 | at alpha= | 5 | deg
Re: | 1000000 |  |  | Cd Min: | 0.24862 | at alpha= | -20 | deg
Mach: | 0.5 |  |  | Cl=0 at alpha= | -1.6438 | deg
|  |  |  | @ Cl=0.1, Cd= | 0.0069045
|  |  |  | @ Cl=0.4, Cd= | 0.0071086
|  |  |  | @ Cl=0.6, Cd= | 0.0073176
alpha (deg) | Cl | Cd | Cm | Cl/Cd
-20 | -0.6618 | 0.24862 | 0.0353 | -2.6619
-19.5 | -0.6388 | 0.24129 | 0.0303 | -2.6474
-19 | -0.6186 | 0.23157 | 0.0243 | -2.6713
-18.5 | -0.5988 | 0.22254 | 0.0187 | -2.6908
-18 | -0.5773 | 0.21416 | 0.014 | -2.6956
-17.5 | -0.5528 | 0.20785 | 0.0096 | -2.6596
-17 | -0.5378 | 0.19732 | 0.0027 | -2.7255
-16 | -0.4898 | 0.18256 | -0.0063 | -2.683
-15.5 | -0.482 | 0.17288 | -0.0119 | -2.7881
-15 | -0.4686 | 0.1637 | -0.0165 | -2.8626
-14.5 | -0.4433 | 0.15815 | -0.0185 | -2.803
-14 | -0.4259 | 0.15046 | -0.0227 | -2.8307
-13.5 | -0.4217 | 0.13898 | -0.03 | -3.0342
-13 | -0.4112 | 0.12934 | -0.0351 | -3.1792
-12.5 | -0.3963 | 0.12229 | -0.0382 | -3.2407
-12 | -0.3835 | 0.11446 | -0.0424 | -3.3505
-11.5 | -0.3862 | 0.10299 | -0.0484 | -3.7499
-11 | -0.3917 | 0.09178 | -0.0548 | -4.2678
-10.5 | -0.4061 | 0.07916 | -0.0626 | -5.1301
-10 | -0.438 | 0.06253 | -0.0748 | -7.0046
-9.5 | -0.479 | 0.05073 | -0.0812 | -9.4421
-9 | -0.515 | 0.04213 | -0.0823 | -12.2241
-8.5 | -0.5461 | 0.03522 | -0.0794 | -15.5054
-8 | -0.5673 | 0.0292 | -0.0736 | -19.4281
-7.5 | -0.5684 | 0.02414 | -0.0667 | -23.546
-7 | -0.5434 | 0.02018 | -0.0613 | -26.9277
-6.5 | -0.4958 | 0.01751 | -0.0581 | -28.3152
-6 | -0.4419 | 0.01557 | -0.0554 | -28.3815
-5.5 | -0.3962 | 0.0142 | -0.0513 | -27.9014
-5 | -0.3485 | 0.01312 | -0.0476 | -26.5625
-4.5 | -0.3055 | 0.01196 | -0.0434 | -25.5435
-4 | -0.2522 | 0.01123 | -0.0409 | -22.4577
-3.5 | -0.1953 | 0.01061 | -0.039 | -18.4072
-3 | -0.1362 | 0.01014 | -0.0377 | -13.432
-2.5 | -0.0801 | 0.00935 | -0.0362 | -8.5668
-2 | -0.0478 | 0.00692 | -0.0319 | -6.9075
-1.5 | 0.0193 | 0.00688 | -0.032 | 2.8052
-1 | 0.0876 | 0.00689 | -0.0324 | 12.7141
-0.5 | 0.1562 | 0.00697 | -0.033 | 22.4103
0 | 0.2254 | 0.00701 | -0.0338 | 32.1541
0.5 | 0.2949 | 0.00704 | -0.0348 | 41.8892
1.5 | 0.4328 | 0.00713 | -0.0363 | 60.7013
2 | 0.5017 | 0.00722 | -0.037 | 69.4875
2.5 | 0.5704 | 0.00727 | -0.0376 | 78.4594
3 | 0.6388 | 0.00738 | -0.038 | 86.5583
3.5 | 0.7075 | 0.00746 | -0.0382 | 94.8391
4 | 0.7753 | 0.00758 | -0.0382 | 102.2823
4.5 | 0.8404 | 0.00771 | -0.0374 | 109.0013
5 | 0.8966 | 0.00808 | -0.035 | 110.9653
5.5 | 0.9324 | 0.00905 | -0.0295 | 103.0276
6 | 0.9296 | 0.01066 | -0.0181 | 87.2045
7 | 0.9006 | 0.01684 | 0.0015 | 53.4798
7.5 | 0.8836 | 0.02084 | 0.0093 | 42.3992
8 | 0.8885 | 0.02393 | 0.0152 | 37.1291
8.5 | 0.9282 | 0.02728 | 0.0142 | 34.0249
9 | 0.9516 | 0.03039 | 0.017 | 31.3129
9.5 | 0.967 | 0.03423 | 0.0198 | 28.2501
10 | 0.9807 | 0.03845 | 0.0222 | 25.5059
10.5 | 0.9944 | 0.04293 | 0.0243 | 23.1633
11 | 1.0043 | 0.04794 | 0.0261 | 20.9491
11.5 | 1.0103 | 0.05349 | 0.0274 | 18.8876
12 | 1.018 | 0.05924 | 0.0285 | 17.1843
12.5 | 1.0201 | 0.06597 | 0.0288 | 15.4631
13 | 1.0126 | 0.07432 | 0.0274 | 13.6249
13.5 | 0.9991 | 0.08415 | 0.024 | 11.8728
14 | 0.9797 | 0.09543 | 0.0188 | 10.2662
14.5 | 0.9538 | 0.10844 | 0.0117 | 8.7956
15 | 0.9261 | 0.12278 | 0.0031 | 7.5428
15.5 | 0.8953 | 0.13878 | -0.0071 | 6.4512
16 | 0.8636 | 0.15643 | -0.0183 | 5.5207
16.5 | 0.8342 | 0.17561 | -0.0294 | 4.7503
17 | 0.8356 | 0.18806 | -0.0368 | 4.4433
17.5 | 0.8449 | 0.1983 | -0.0431 | 4.2607

## 49. Re 2M Mach 0.00 (1)
BIGFOIL.COM POLAR EXPORT
NACA65-316 a=0.2
NACA65-316 a=0.2 |  |  |  | Cl Max: | 1.363 | at alpha= | 13.5 | deg
JavaFoil+Calcfoil stall+Eppler ext transition |  |  |  | L/D Max: | 125.41 | at alpha= | 5.5 | deg
Re: | 2000000 |  |  | Cd Min: | 0.00537 | at alpha= | -2 | deg
Mach: | 0 |  |  | Cl=0 at alpha= | -1.6229 | deg
|  |  |  | @ Cl=0.1, Cd= | 0.0054288
|  |  |  | @ Cl=0.4, Cd= | 0.0056254
|  |  |  | @ Cl=0.6, Cd= | 0.0059975
alpha (deg) | Cl | Cd | Cm | Cl/Cd
-16 | -0.851 | 0.11593 | 0 | -7.338
-15.5 | -0.862 | 0.10964 | -0.001 | -7.863
-15 | -0.871 | 0.10364 | -0.001 | -8.404
-14.5 | -0.876 | 0.09833 | -0.001 | -8.913
-14 | -0.878 | 0.09278 | -0.002 | -9.464
-13.5 | -0.873 | 0.08668 | -0.002 | -10.071
-13 | -0.862 | 0.08235 | -0.003 | -10.466
-12.5 | -0.849 | 0.07725 | -0.003 | -10.996
-12 | -0.84 | 0.06884 | -0.004 | -12.199
-11.5 | -0.82 | 0.06506 | -0.005 | -12.608
-11 | -0.947 | 0.01538 | -0.008 | -61.528
-10.5 | -0.921 | 0.01429 | -0.009 | -64.465
-10 | -0.89 | 0.01339 | -0.01 | -66.487
-9.5 | -0.854 | 0.01277 | -0.01 | -66.923
-9 | -0.815 | 0.01227 | -0.011 | -66.4
-8.5 | -0.772 | 0.01176 | -0.012 | -65.663
-8 | -0.725 | 0.01133 | -0.013 | -63.998
-7.5 | -0.676 | 0.0109 | -0.014 | -62.067
-7 | -0.626 | 0.01052 | -0.015 | -59.482
-6.5 | -0.575 | 0.01037 | -0.016 | -55.406
-6 | -0.519 | 0.01001 | -0.017 | -51.873
-5.5 | -0.463 | 0.00961 | -0.017 | -48.175
-5 | -0.405 | 0.00925 | -0.018 | -43.804
-4.5 | -0.347 | 0.00902 | -0.019 | -38.476
-4 | -0.288 | 0.0087 | -0.02 | -33.082
-3.5 | -0.228 | 0.00851 | -0.021 | -26.778
-3 | -0.168 | 0.00831 | -0.022 | -20.163
-2.5 | -0.107 | 0.00812 | -0.023 | -13.154
-2 | -0.046 | 0.00537 | -0.024 | -8.544
-1.5 | 0.015 | 0.00541 | -0.024 | 2.821
-1 | 0.077 | 0.00541 | -0.025 | 14.15
-0.5 | 0.138 | 0.00546 | -0.026 | 25.282
0 | 0.199 | 0.00546 | -0.027 | 36.516
0.5 | 0.261 | 0.00551 | -0.028 | 47.288
1 | 0.322 | 0.00555 | -0.029 | 58.061
1.5 | 0.382 | 0.00559 | -0.03 | 68.382
2 | 0.443 | 0.00571 | -0.031 | 77.628
2.5 | 0.504 | 0.00578 | -0.032 | 87.243
3 | 0.565 | 0.00591 | -0.033 | 95.556
3.5 | 0.625 | 0.00606 | -0.034 | 103.243
4 | 0.686 | 0.00623 | -0.034 | 110.042
4.5 | 0.745 | 0.00642 | -0.035 | 116.102
5 | 0.804 | 0.00668 | -0.036 | 120.258
5.5 | 0.858 | 0.00684 | -0.037 | 125.41
6 | 0.91 | 0.00787 | -0.038 | 115.519
6.5 | 0.951 | 0.0128 | -0.038 | 74.295
7 | 1.002 | 0.01341 | -0.039 | 74.719
7.5 | 1.05 | 0.01404 | -0.04 | 74.844
8 | 1.097 | 0.01469 | -0.04 | 74.65
8.5 | 1.141 | 0.01543 | -0.041 | 73.97
9 | 1.183 | 0.01623 | -0.042 | 72.84
9.5 | 1.221 | 0.01708 | -0.043 | 71.479
10 | 1.256 | 0.01797 | -0.044 | 69.909
10.5 | 1.286 | 0.01902 | -0.044 | 67.62
11 | 1.311 | 0.02016 | -0.045 | 65.03
11.5 | 1.331 | 0.02137 | -0.046 | 62.284
12 | 1.346 | 0.0227 | -0.046 | 59.32
12.5 | 1.357 | 0.0241 | -0.047 | 56.299
13 | 1.362 | 0.02551 | -0.048 | 53.404
13.5 | 1.363 | 0.02734 | -0.048 | 49.84
14 | 1.354 | 0.02925 | -0.049 | 46.298
14.5 | 1.339 | 0.03175 | -0.05 | 42.163
15 | 1.318 | 0.03424 | -0.05 | 38.509
15.5 | 1.293 | 0.03744 | -0.051 | 34.535
16 | 1.263 | 0.04124 | -0.051 | 30.615
16.5 | 1.229 | 0.04563 | -0.051 | 26.93
17 | 1.186 | 0.05327 | -0.051 | 22.262
17.5 | 1.132 | 0.06643 | -0.05 | 17.036
18 | 1.059 | 0.09248 | -0.047 | 11.451
18.5 | 0.983 | 0.13073 | -0.04 | 7.519

## 50. Re 2M Mach 0.00 (2)
BIGFOIL.COM POLAR EXPORT
NACA65-316 a=0.2
NACA65-316 a=0.2 |  |  |  | Cl Max: | 1.4221 | at alpha= | 19 | deg
XFOIL ncrit=9 |  |  |  | L/D Max: | 125.757 | at alpha= | 4.5 | deg
Re: | 2000000 |  |  | Cd Min: | 0.08831 | at alpha= | -20 | deg
Mach: | 0 |  |  | Cl=0 at alpha= | -1.6339 | deg
|  |  |  | @ Cl=0.1, Cd= | 0.0050538
|  |  |  | @ Cl=0.4, Cd= | 0.005121
|  |  |  | @ Cl=0.6, Cd= | 0.0053074
alpha (deg) | Cl | Cd | Cm | Cl/Cd
-20 | -1.1281 | 0.08831 | -0.0412 | -12.7743
-19.5 | -1.1763 | 0.07196 | -0.0513 | -16.3466
-19 | -1.177 | 0.06462 | -0.0553 | -18.2142
-18.5 | -1.2044 | 0.05459 | -0.0596 | -22.0626
-18 | -1.2078 | 0.04845 | -0.0615 | -24.9288
-17.5 | -1.1992 | 0.04406 | -0.0623 | -27.2174
-17 | -1.1903 | 0.04002 | -0.0626 | -29.7426
-16.5 | -1.2102 | 0.03375 | -0.0615 | -35.8578
-16 | -1.196 | 0.03081 | -0.0604 | -38.8186
-15 | -1.1405 | 0.02687 | -0.0597 | -42.4451
-14.5 | -1.116 | 0.02549 | -0.0575 | -43.7819
-14 | -1.0901 | 0.02411 | -0.0553 | -45.2136
-13.5 | -1.0655 | 0.02255 | -0.0529 | -47.2506
-13 | -1.0385 | 0.02115 | -0.0504 | -49.1017
-12.5 | -1.009 | 0.01995 | -0.0478 | -50.5764
-11.5 | -0.9489 | 0.01757 | -0.0421 | -54.0068
-11 | -0.9276 | 0.0159 | -0.0376 | -58.3396
-10.5 | -0.8934 | 0.01513 | -0.0345 | -59.0482
-10 | -0.8511 | 0.01445 | -0.0329 | -58.8997
-9.5 | -0.8067 | 0.01379 | -0.0315 | -58.4989
-9 | -0.7611 | 0.01315 | -0.0304 | -57.8783
-8.5 | -0.7134 | 0.01257 | -0.0295 | -56.7542
-8 | -0.6643 | 0.01206 | -0.0288 | -55.0829
-7.5 | -0.6197 | 0.01115 | -0.0274 | -55.5785
-7 | -0.5699 | 0.01058 | -0.0268 | -53.8658
-6.5 | -0.5178 | 0.01016 | -0.0265 | -50.9646
-6 | -0.4649 | 0.00978 | -0.0264 | -47.5358
-5.5 | -0.4108 | 0.00946 | -0.0265 | -43.4249
-5 | -0.3583 | 0.00899 | -0.0263 | -39.8554
-4.5 | -0.3033 | 0.00868 | -0.0265 | -34.9424
-4 | -0.2482 | 0.00841 | -0.0267 | -29.5125
-3.5 | -0.1924 | 0.00814 | -0.0271 | -23.6364
-3 | -0.1378 | 0.00774 | -0.0273 | -17.8036
-2.5 | -0.0858 | 0.00707 | -0.0272 | -12.1358
-2 | -0.0421 | 0.0053 | -0.0262 | -7.9434
-1.5 | 0.0154 | 0.00513 | -0.0269 | 3.0019
-1 | 0.0735 | 0.00509 | -0.0276 | 14.4401
-0.5 | 0.1321 | 0.00501 | -0.0284 | 26.3673
0 | 0.1908 | 0.00503 | -0.0293 | 37.9324
0.5 | 0.2499 | 0.00505 | -0.0302 | 49.4851
1 | 0.3089 | 0.00507 | -0.0311 | 60.927
1.5 | 0.3676 | 0.00511 | -0.032 | 71.9374
2 | 0.4265 | 0.00513 | -0.033 | 83.1384
2.5 | 0.4849 | 0.0052 | -0.0338 | 93.25
3 | 0.5437 | 0.00522 | -0.0347 | 104.1571
3.5 | 0.6017 | 0.00531 | -0.0356 | 113.3145
4 | 0.6593 | 0.00539 | -0.0363 | 122.3191
4.5 | 0.7143 | 0.00568 | -0.0366 | 125.757
5 | 0.7659 | 0.00621 | -0.0365 | 123.3333
5.5 | 0.8116 | 0.00709 | -0.0354 | 114.4711
6 | 0.8541 | 0.00805 | -0.0339 | 106.0994
7 | 0.9176 | 0.01055 | -0.0272 | 86.9763
7.5 | 0.9428 | 0.01154 | -0.0225 | 81.6984
8 | 0.9625 | 0.01244 | -0.0169 | 77.3714
8.5 | 0.9893 | 0.01332 | -0.0129 | 74.2718
9 | 1.0191 | 0.01414 | -0.0096 | 72.0721
9.5 | 1.041 | 0.01523 | -0.0053 | 68.3519
10.5 | 1.1209 | 0.01757 | -0.0046 | 63.7962
11 | 1.1457 | 0.01925 | -0.002 | 59.5169
11.5 | 1.1748 | 0.02074 | -0.0002 | 56.6442
12 | 1.2016 | 0.02243 | 0.0017 | 53.5711
12.5 | 1.2268 | 0.0243 | 0.0035 | 50.4856
13 | 1.2433 | 0.02684 | 0.0058 | 46.3227
13.5 | 1.268 | 0.02892 | 0.0072 | 43.8451
14 | 1.2933 | 0.03104 | 0.0084 | 41.6656
14.5 | 1.3131 | 0.0337 | 0.0096 | 38.9644
15 | 1.3344 | 0.03634 | 0.0105 | 36.7199
15.5 | 1.3474 | 0.03982 | 0.0115 | 33.8373
16 | 1.3559 | 0.04389 | 0.0124 | 30.8931
16.5 | 1.3718 | 0.04744 | 0.0127 | 28.9165
17 | 1.3884 | 0.05103 | 0.0127 | 27.2075
17.5 | 1.4 | 0.05525 | 0.0125 | 25.3394
18 | 1.4133 | 0.05946 | 0.012 | 23.7689
18.5 | 1.4193 | 0.06466 | 0.0111 | 21.9502
19 | 1.4221 | 0.07048 | 0.0099 | 20.1774
19.5 | 1.4126 | 0.07819 | 0.0078 | 18.0662
20 | 1.4083 | 0.08554 | 0.0053 | 16.4636

## 51. Re 2M Mach 0.10 (1)
BIGFOIL.COM POLAR EXPORT
NACA65-316 a=0.2
NACA65-316 a=0.2 |  |  |  | Cl Max: | 1.353 | at alpha= | 13 | deg
JavaFoil+Calcfoil stall+Eppler ext transition |  |  |  | L/D Max: | 129.975 | at alpha= | 5 | deg
Re: | 2000000 |  |  | Cd Min: | 0.00539 | at alpha= | -1.5 | deg
Mach: | 0.1 |  |  | Cl=0 at alpha= | -1.6229 | deg
|  |  |  | @ Cl=0.1, Cd= | 0.0054337
|  |  |  | @ Cl=0.4, Cd= | 0.0056484
|  |  |  | @ Cl=0.6, Cd= | 0.0059892
alpha (deg) | Cl | Cd | Cm | Cl/Cd
-16 | -0.822 | 0.1188 | 0 | -6.922
-15.5 | -0.838 | 0.11265 | -0.001 | -7.437
-15 | -0.851 | 0.10535 | -0.001 | -8.078
-14.5 | -0.86 | 0.09973 | -0.001 | -8.626
-14 | -0.864 | 0.0947 | -0.002 | -9.119
-13.5 | -0.861 | 0.08808 | -0.002 | -9.772
-13 | -0.852 | 0.08344 | -0.003 | -10.21
-12.5 | -0.841 | 0.07888 | -0.003 | -10.663
-12 | -0.831 | 0.07106 | -0.004 | -11.697
-11.5 | -0.811 | 0.06845 | -0.004 | -11.845
-11 | -0.938 | 0.01616 | -0.008 | -58.061
-10.5 | -0.918 | 0.01451 | -0.009 | -63.281
-10 | -0.89 | 0.01353 | -0.01 | -65.727
-9.5 | -0.855 | 0.01291 | -0.01 | -66.222
-9 | -0.816 | 0.01237 | -0.011 | -65.937
-8.5 | -0.773 | 0.01183 | -0.012 | -65.354
-8 | -0.727 | 0.01142 | -0.013 | -63.651
-7.5 | -0.678 | 0.01098 | -0.014 | -61.739
-7 | -0.628 | 0.01056 | -0.015 | -59.403
-6.5 | -0.575 | 0.0095 | -0.016 | -60.596
-6 | -0.522 | 0.01002 | -0.017 | -52.041
-5.5 | -0.465 | 0.00962 | -0.017 | -48.359
-5 | -0.407 | 0.00933 | -0.018 | -43.661
-4.5 | -0.349 | 0.00901 | -0.019 | -38.675
-4 | -0.289 | 0.00876 | -0.02 | -32.994
-3.5 | -0.229 | 0.00856 | -0.021 | -26.732
-3 | -0.168 | 0.00829 | -0.022 | -20.304
-2.5 | -0.107 | 0.00811 | -0.023 | -13.243
-2 | -0.046 | 0.00542 | -0.024 | -8.506
-1.5 | 0.015 | 0.00539 | -0.025 | 2.842
-1 | 0.077 | 0.00543 | -0.026 | 14.186
-0.5 | 0.139 | 0.00544 | -0.026 | 25.497
0 | 0.2 | 0.00549 | -0.027 | 36.484
0.5 | 0.262 | 0.00554 | -0.028 | 47.263
1 | 0.324 | 0.00553 | -0.029 | 58.546
1.5 | 0.384 | 0.00563 | -0.03 | 68.164
2 | 0.445 | 0.0057 | -0.031 | 78.189
2.5 | 0.507 | 0.0058 | -0.032 | 87.356
3 | 0.568 | 0.0059 | -0.033 | 96.193
3.5 | 0.629 | 0.00607 | -0.034 | 103.598
4 | 0.689 | 0.00622 | -0.035 | 110.76
4.5 | 0.749 | 0.00641 | -0.036 | 116.785
5 | 0.806 | 0.0062 | -0.036 | 129.975
5.5 | 0.861 | 0.00691 | -0.037 | 124.634
6 | 0.913 | 0.00795 | -0.038 | 114.816
6.5 | 0.955 | 0.01294 | -0.038 | 73.842
7 | 1.006 | 0.01352 | -0.039 | 74.393
7.5 | 1.054 | 0.01416 | -0.04 | 74.457
8 | 1.101 | 0.01483 | -0.041 | 74.209
8.5 | 1.145 | 0.01558 | -0.041 | 73.459
9 | 1.186 | 0.01639 | -0.042 | 72.363
9.5 | 1.223 | 0.01729 | -0.043 | 70.744
10 | 1.258 | 0.01825 | -0.044 | 68.928
10.5 | 1.287 | 0.0193 | -0.044 | 66.713
11 | 1.31 | 0.02045 | -0.045 | 64.083
11.5 | 1.329 | 0.02169 | -0.046 | 61.26
12 | 1.342 | 0.02307 | -0.047 | 58.158
12.5 | 1.35 | 0.02452 | -0.047 | 55.053
13 | 1.353 | 0.02617 | -0.048 | 51.676
13.5 | 1.35 | 0.02793 | -0.049 | 48.332
14 | 1.337 | 0.02991 | -0.049 | 44.707
14.5 | 1.317 | 0.0327 | -0.05 | 40.277
15 | 1.291 | 0.03574 | -0.05 | 36.135
15.5 | 1.261 | 0.03895 | -0.051 | 32.37
16 | 1.226 | 0.0432 | -0.051 | 28.378
16.5 | 1.18 | 0.0508 | -0.051 | 23.22
17 | 1.12 | 0.06466 | -0.05 | 17.32
17.5 | 1.003 | 0.1187 | -0.039 | 8.448
18 | 0.96 | 0.13125 | -0.038 | 7.316

## 52. Re 2M Mach 0.10 (2)
BIGFOIL.COM POLAR EXPORT
NACA65-316 a=0.2
NACA65-316 a=0.2 |  |  |  | Cl Max: | 1.4067 | at alpha= | 18.5 | deg
XFOIL ncrit=9 |  |  |  | L/D Max: | 125.884 | at alpha= | 4.5 | deg
Re: | 2000000 |  |  | Cd Min: | 0.09005 | at alpha= | 20 | deg
Mach: | 0.1 |  |  | Cl=0 at alpha= | -1.6345 | deg
|  |  |  | @ Cl=0.1, Cd= | 0.0050636
|  |  |  | @ Cl=0.4, Cd= | 0.0051352
|  |  |  | @ Cl=0.6, Cd= | 0.0053125
alpha (deg) | Cl | Cd | Cm | Cl/Cd
-19 | -1.0567 | 0.08688 | -0.0436 | -12.1628
-18.5 | -1.141 | 0.06499 | -0.0569 | -17.5565
-18 | -1.1623 | 0.05554 | -0.0612 | -20.9273
-17.5 | -1.1627 | 0.04956 | -0.0632 | -23.4605
-17 | -1.1627 | 0.04413 | -0.0643 | -26.3472
-16.5 | -1.1784 | 0.03776 | -0.0642 | -31.2076
-16 | -1.1783 | 0.03334 | -0.0633 | -35.3419
-15 | -1.13 | 0.02849 | -0.0627 | -39.663
-14.5 | -1.1066 | 0.02697 | -0.0604 | -41.0308
-14 | -1.0822 | 0.02541 | -0.0582 | -42.5895
-13.5 | -1.0598 | 0.02362 | -0.0556 | -44.8688
-13 | -1.0346 | 0.02201 | -0.053 | -47.0059
-12.5 | -1.0064 | 0.02064 | -0.0503 | -48.7597
-12 | -0.9753 | 0.01952 | -0.0477 | -49.9641
-11.5 | -0.9426 | 0.01851 | -0.045 | -50.9238
-11 | -0.9241 | 0.01633 | -0.0402 | -56.5891
-10.5 | -0.8927 | 0.01544 | -0.0366 | -57.8174
-9.5 | -0.8083 | 0.01402 | -0.0329 | -57.6534
-9 | -0.763 | 0.01334 | -0.0316 | -57.1964
-8.5 | -0.7157 | 0.01272 | -0.0305 | -56.2657
-8 | -0.6668 | 0.01217 | -0.0297 | -54.7905
-7.5 | -0.6215 | 0.0113 | -0.0282 | -55
-7 | -0.5722 | 0.01067 | -0.0274 | -53.627
-6.5 | -0.5201 | 0.01023 | -0.0271 | -50.8407
-6 | -0.467 | 0.00983 | -0.0269 | -47.5076
-5.5 | -0.4128 | 0.0095 | -0.0269 | -43.4526
-5 | -0.3599 | 0.00902 | -0.0267 | -39.9002
-4.5 | -0.3047 | 0.00871 | -0.0268 | -34.9828
-3.5 | -0.1931 | 0.00816 | -0.0274 | -23.6642
-3 | -0.1381 | 0.00778 | -0.0276 | -17.7506
-2.5 | -0.0858 | 0.00711 | -0.0275 | -12.0675
-2 | -0.0421 | 0.00532 | -0.0264 | -7.9135
-1.5 | 0.0155 | 0.00515 | -0.027 | 3.0097
-1 | 0.0741 | 0.00509 | -0.0278 | 14.558
-0.5 | 0.133 | 0.00503 | -0.0286 | 26.4414
0 | 0.192 | 0.00505 | -0.0294 | 38.0198
0.5 | 0.2515 | 0.00506 | -0.0304 | 49.7036
1 | 0.3108 | 0.00508 | -0.0313 | 61.1811
1.5 | 0.3699 | 0.00512 | -0.0322 | 72.2461
2 | 0.4292 | 0.00515 | -0.0331 | 83.3398
2.5 | 0.4879 | 0.00521 | -0.034 | 93.6468
3 | 0.5471 | 0.00524 | -0.0349 | 104.4084
3.5 | 0.6055 | 0.00532 | -0.0357 | 113.8158
4 | 0.6635 | 0.00541 | -0.0365 | 122.6433
4.5 | 0.7188 | 0.00571 | -0.0368 | 125.8844
5 | 0.7705 | 0.00624 | -0.0366 | 123.4776
5.5 | 0.8158 | 0.00716 | -0.0354 | 113.9385
6 | 0.8583 | 0.00812 | -0.0337 | 105.702
6.5 | 0.8912 | 0.00943 | -0.0305 | 94.5069
7 | 0.9194 | 0.01066 | -0.0265 | 86.2477
7.5 | 0.9399 | 0.01167 | -0.0208 | 80.5398
8 | 0.961 | 0.01262 | -0.0155 | 76.149
8.5 | 0.988 | 0.01355 | -0.0116 | 72.9151
9 | 1.0183 | 0.0144 | -0.0084 | 70.7153
9.5 | 1.0402 | 0.01552 | -0.004 | 67.0232
10.5 | 1.12 | 0.01804 | -0.0033 | 62.0843
11 | 1.1452 | 0.01976 | -0.0008 | 57.9555
11.5 | 1.174 | 0.02133 | 0.0011 | 55.0398
12 | 1.2003 | 0.02311 | 0.003 | 51.9386
12.5 | 1.2245 | 0.02512 | 0.005 | 48.746
13 | 1.2383 | 0.02794 | 0.0074 | 44.32
13.5 | 1.2655 | 0.02993 | 0.0086 | 42.282
14 | 1.2902 | 0.0322 | 0.0097 | 40.0683
14.5 | 1.3097 | 0.03499 | 0.011 | 37.4307
15 | 1.33 | 0.03782 | 0.0119 | 35.1666
15.5 | 1.3377 | 0.04192 | 0.013 | 31.9108
16 | 1.3512 | 0.04567 | 0.0136 | 29.5862
16.5 | 1.3654 | 0.04952 | 0.0138 | 27.5727
17 | 1.3808 | 0.05337 | 0.0137 | 25.8722
17.5 | 1.3911 | 0.05792 | 0.0134 | 24.0176
18 | 1.4033 | 0.06243 | 0.0128 | 22.478
18.5 | 1.4067 | 0.06814 | 0.0117 | 20.6443
19 | 1.4022 | 0.07516 | 0.01 | 18.6562
19.5 | 1.3924 | 0.08323 | 0.0075 | 16.7295
20 | 1.3938 | 0.09005 | 0.0049 | 15.4781

## 53. Re 2M Mach 0.25 (1)
BIGFOIL.COM POLAR EXPORT
NACA65-316 a=0.2
NACA65-316 a=0.2 |  |  |  | Cl Max: | 1.302 | at alpha= | 11.5 | deg
JavaFoil+Calcfoil stall+Eppler ext transition |  |  |  | L/D Max: | 125.043 | at alpha= | 4.5 | deg
Re: | 2000000 |  |  | Cd Min: | 0.00548 | at alpha= | -1.5 | deg
Mach: | 0.25 |  |  | Cl=0 at alpha= | -1.627 | deg
|  |  |  | @ Cl=0.1, Cd= | 0.0054867
|  |  |  | @ Cl=0.4, Cd= | 0.0056987
|  |  |  | @ Cl=0.6, Cd= | 0.0060713
alpha (deg) | Cl | Cd | Cm | Cl/Cd
-14.5 | -0.713 | 0.11056 | -0.001 | -6.448
-14 | -0.745 | 0.10245 | -0.002 | -7.274
-13.5 | -0.763 | 0.09552 | -0.002 | -7.988
-13 | -0.773 | 0.08949 | -0.002 | -8.639
-12.5 | -0.778 | 0.08288 | -0.003 | -9.388
-12 | -0.778 | 0.07873 | -0.003 | -9.878
-11.5 | -0.772 | 0.07354 | -0.004 | -10.5
-11 | -0.762 | 0.0683 | -0.004 | -11.163
-10.5 | -0.748 | 0.06395 | -0.005 | -11.69
-10 | -0.73 | 0.05877 | -0.006 | -12.416
-9.5 | -0.848 | 0.01389 | -0.011 | -61.097
-9 | -0.817 | 0.01298 | -0.012 | -62.957
-8.5 | -0.779 | 0.01242 | -0.012 | -62.732
-8 | -0.735 | 0.01186 | -0.013 | -61.948
-7.5 | -0.688 | 0.0114 | -0.014 | -60.303
-7 | -0.638 | 0.01094 | -0.015 | -58.302
-6.5 | -0.586 | 0.01055 | -0.016 | -55.519
-6 | -0.531 | 0.00947 | -0.017 | -56.143
-5.5 | -0.476 | 0.00997 | -0.018 | -47.762
-5 | -0.417 | 0.00955 | -0.019 | -43.719
-4.5 | -0.357 | 0.0092 | -0.02 | -38.864
-4 | -0.297 | 0.00896 | -0.021 | -33.105
-3.5 | -0.235 | 0.00871 | -0.022 | -26.974
-3 | -0.173 | 0.00845 | -0.023 | -20.46
-2.5 | -0.11 | 0.00825 | -0.023 | -13.369
-2 | -0.047 | 0.00807 | -0.024 | -5.875
-1.5 | 0.016 | 0.00548 | -0.025 | 2.873
-1 | 0.079 | 0.00548 | -0.026 | 14.435
-0.5 | 0.142 | 0.0055 | -0.027 | 25.918
0 | 0.206 | 0.00555 | -0.028 | 37.113
0.5 | 0.269 | 0.00555 | -0.029 | 48.503
1 | 0.333 | 0.00562 | -0.03 | 59.14
1.5 | 0.395 | 0.00569 | -0.031 | 69.321
2 | 0.458 | 0.0058 | -0.032 | 78.91
2.5 | 0.52 | 0.00592 | -0.033 | 87.939
3 | 0.583 | 0.00602 | -0.034 | 96.806
3.5 | 0.646 | 0.00621 | -0.035 | 104.021
4 | 0.708 | 0.0064 | -0.036 | 110.594
4.5 | 0.767 | 0.00613 | -0.036 | 125.043
5 | 0.825 | 0.0067 | -0.037 | 123.104
5.5 | 0.881 | 0.0074 | -0.038 | 119.026
6 | 0.934 | 0.00834 | -0.039 | 111.981
6.5 | 0.976 | 0.0135 | -0.039 | 72.322
7 | 1.027 | 0.0142 | -0.04 | 72.348
7.5 | 1.075 | 0.01488 | -0.041 | 72.249
8 | 1.12 | 0.01569 | -0.042 | 71.415
8.5 | 1.162 | 0.01655 | -0.042 | 70.22
9 | 1.2 | 0.01748 | -0.043 | 68.661
9.5 | 1.234 | 0.01858 | -0.044 | 66.416
10 | 1.263 | 0.01966 | -0.045 | 64.251
10.5 | 1.285 | 0.02089 | -0.046 | 61.504
11 | 1.297 | 0.02237 | -0.046 | 57.976
11.5 | 1.302 | 0.02381 | -0.047 | 54.692
12 | 1.299 | 0.02552 | -0.048 | 50.902
12.5 | 1.288 | 0.02736 | -0.048 | 47.077
13 | 1.267 | 0.02951 | -0.049 | 42.945
13.5 | 1.238 | 0.03201 | -0.05 | 38.686
14 | 1.19 | 0.0355 | -0.05 | 33.534
14.5 | 1.128 | 0.04134 | -0.05 | 27.282
15 | 0.954 | 0.09776 | -0.037 | 9.757
15.5 | 0.875 | 0.11845 | -0.029 | 7.388
16 | 0.809 | 0.12897 | -0.028 | 6.275
16.5 | 0.739 | 0.14119 | -0.026 | 5.235

## 54. Re 2M Mach 0.25 (2)
BIGFOIL.COM POLAR EXPORT
NACA65-316 a=0.2
NACA65-316 a=0.2 |  |  |  | Cl Max: | 1.3273 | at alpha= | 17 | deg
XFOIL ncrit=9 |  |  |  | L/D Max: | 127.295 | at alpha= | 4.5 | deg
Re: | 2000000 |  |  | Cd Min: | 0.18985 | at alpha= | -18 | deg
Mach: | 0.25 |  |  | Cl=0 at alpha= | -1.6382 | deg
|  |  |  | @ Cl=0.1, Cd= | 0.0051312
|  |  |  | @ Cl=0.4, Cd= | 0.0052025
|  |  |  | @ Cl=0.6, Cd= | 0.0053738
alpha (deg) | Cl | Cd | Cm | Cl/Cd
-18 | -0.5731 | 0.18985 | 0.0079 | -3.0187
-17.5 | -0.5584 | 0.18233 | 0.0034 | -3.0626
-17 | -0.553 | 0.17168 | -0.0021 | -3.2211
-16.5 | -0.5352 | 0.16569 | -0.006 | -3.2301
-15 | -0.9089 | 0.05429 | -0.0714 | -16.7416
-14.5 | -0.9391 | 0.04614 | -0.0727 | -20.3533
-14 | -0.9462 | 0.04074 | -0.0726 | -23.2253
-13.5 | -0.9583 | 0.03537 | -0.0711 | -27.0936
-13 | -0.9641 | 0.03086 | -0.0684 | -31.2411
-12.5 | -0.9605 | 0.02726 | -0.065 | -35.2348
-12 | -0.948 | 0.02436 | -0.0612 | -38.9163
-11.5 | -0.9267 | 0.02215 | -0.0575 | -41.8375
-11 | -0.898 | 0.02051 | -0.054 | -43.7835
-10.5 | -0.8762 | 0.01793 | -0.0496 | -48.8678
-10 | -0.8445 | 0.01656 | -0.0458 | -50.9964
-9.5 | -0.8097 | 0.0156 | -0.0419 | -51.9038
-9 | -0.7687 | 0.01463 | -0.0391 | -52.5427
-8.5 | -0.724 | 0.01376 | -0.0369 | -52.6163
-8 | -0.6769 | 0.01295 | -0.0351 | -52.2703
-7.5 | -0.6263 | 0.01238 | -0.0338 | -50.5897
-7 | -0.5829 | 0.01124 | -0.0314 | -51.8594
-6.5 | -0.5313 | 0.01066 | -0.0304 | -49.8405
-6 | -0.4776 | 0.01015 | -0.0297 | -47.0542
-5 | -0.368 | 0.00926 | -0.0288 | -39.7408
-4.5 | -0.312 | 0.00889 | -0.0286 | -35.0956
-4 | -0.2545 | 0.00861 | -0.0287 | -29.5587
-3.5 | -0.1973 | 0.00827 | -0.0288 | -23.8573
-2.5 | -0.0855 | 0.00734 | -0.0288 | -11.6485
-2 | -0.0424 | 0.00545 | -0.0274 | -7.7798
-1.5 | 0.0162 | 0.00523 | -0.0279 | 3.0975
-1 | 0.0772 | 0.00515 | -0.0288 | 14.9903
-0.5 | 0.1379 | 0.0051 | -0.0295 | 27.0392
0 | 0.1989 | 0.00514 | -0.0304 | 38.6965
0.5 | 0.2604 | 0.00512 | -0.0314 | 50.8594
1 | 0.3215 | 0.0052 | -0.0323 | 61.8269
1.5 | 0.3828 | 0.00518 | -0.0332 | 73.8996
2 | 0.4439 | 0.00526 | -0.0341 | 84.3916
2.5 | 0.5049 | 0.00528 | -0.035 | 95.625
3.5 | 0.6266 | 0.0054 | -0.0367 | 116.037
4 | 0.6866 | 0.00552 | -0.0374 | 124.3841
4.5 | 0.7434 | 0.00584 | -0.0375 | 127.2945
5 | 0.7948 | 0.00648 | -0.0368 | 122.6543
5.5 | 0.8393 | 0.00748 | -0.035 | 112.2059
7 | 0.9168 | 0.01129 | -0.0201 | 81.2046
7.5 | 0.9301 | 0.01261 | -0.0133 | 73.7589
8 | 0.9563 | 0.01373 | -0.0091 | 69.6504
8.5 | 0.9848 | 0.01489 | -0.0054 | 66.1383
9 | 1.013 | 0.01608 | -0.0018 | 62.9975
9.5 | 1.04 | 0.01738 | 0.0017 | 59.8389
10 | 1.0884 | 0.01899 | 0.0004 | 57.3144
10.5 | 1.1114 | 0.02106 | 0.0033 | 52.773
11 | 1.1403 | 0.02289 | 0.0055 | 49.8165
11.5 | 1.1663 | 0.02497 | 0.0077 | 46.708
12 | 1.189 | 0.02736 | 0.0099 | 43.4576
12.5 | 1.2036 | 0.03049 | 0.0123 | 39.4752
13 | 1.2238 | 0.03339 | 0.0141 | 36.6517
13.5 | 1.2471 | 0.03619 | 0.0154 | 34.4598
14 | 1.269 | 0.03923 | 0.0165 | 32.3477
14.5 | 1.2834 | 0.04307 | 0.0176 | 29.798
15 | 1.2852 | 0.04827 | 0.0185 | 26.6252
15.5 | 1.2998 | 0.05251 | 0.0189 | 24.7534
16 | 1.311 | 0.05729 | 0.0189 | 22.8836
16.5 | 1.3167 | 0.06291 | 0.0184 | 20.9299
17 | 1.3273 | 0.06821 | 0.0175 | 19.459
17.5 | 1.3254 | 0.07528 | 0.0158 | 17.6063
18 | 1.3111 | 0.0843 | 0.013 | 15.5528
18.5 | 1.3019 | 0.09315 | 0.0096 | 13.9764
19 | 1.2909 | 0.10264 | 0.0055 | 12.577
19.5 | 1.2813 | 0.11232 | 0.0007 | 11.4076
20 | 1.2681 | 0.12279 | -0.0049 | 10.3274

## 55. Re 2M Mach 0.50 (1)
BIGFOIL.COM POLAR EXPORT
NACA65-316 a=0.2
NACA65-316 a=0.2 |  |  |  | Cl Max: | 1.19 | at alpha= | 20 | deg
JavaFoil+Calcfoil stall+Eppler ext transition |  |  |  | L/D Max: | 115.838 | at alpha= | 4.5 | deg
Re: | 2000000 |  |  | Cd Min: | 0.00572 | at alpha= | -1 | deg
Mach: | 0.5 |  |  | Cl=0 at alpha= | -1.6268 | deg
|  |  |  | @ Cl=0.1, Cd= | 0.0057285
|  |  |  | @ Cl=0.4, Cd= | 0.0060728
|  |  |  | @ Cl=0.6, Cd= | 0.0063542
alpha (deg) | Cl | Cd | Cm | Cl/Cd
-20 | -1.02 | 0.17924 | 0.003 | -5.693
-19.5 | -0.993 | 0.17308 | 0.003 | -5.738
-19 | -0.966 | 0.16687 | 0.002 | -5.79
-18.5 | -0.939 | 0.16452 | 0.002 | -5.709
-18 | -0.911 | 0.15764 | 0.001 | -5.78
-17.5 | -0.883 | 0.15097 | 0.001 | -5.85
-17 | -0.856 | 0.14647 | 0.001 | -5.842
-16.5 | -0.829 | 0.14158 | 0 | -5.852
-16 | -0.801 | 0.13744 | 0 | -5.831
-15.5 | -0.773 | 0.13424 | -0.001 | -5.759
-15 | -0.745 | 0.12493 | -0.001 | -5.963
-14.5 | -0.717 | 0.12092 | -0.002 | -5.933
-14 | -0.69 | 0.12047 | -0.002 | -5.727
-13.5 | -0.663 | 0.11575 | -0.002 | -5.724
-13 | -0.635 | 0.11318 | -0.003 | -5.613
-12.5 | -0.606 | 0.10705 | -0.003 | -5.663
-12 | -0.579 | 0.10402 | -0.004 | -5.564
-11.5 | -0.551 | 0.09438 | -0.004 | -5.84
-11 | -0.524 | 0.09463 | -0.004 | -5.533
-10.5 | -0.496 | 0.09377 | -0.005 | -5.289
-10 | -0.468 | 0.08666 | -0.005 | -5.399
-9.5 | -0.44 | 0.08199 | -0.005 | -5.364
-9 | -0.412 | 0.06441 | -0.006 | -6.4
-8.5 | -0.385 | 0.05734 | -0.007 | -6.713
-8 | -0.478 | 0.0575 | -0.007 | -8.305
-7.5 | -0.534 | 0.0498 | -0.007 | -10.716
-7 | -0.531 | 0.04321 | -0.01 | -12.293
-6.5 | -0.609 | 0.01226 | -0.018 | -49.642
-6 | -0.564 | 0.01161 | -0.019 | -48.612
-5.5 | -0.511 | 0.01104 | -0.02 | -46.309
-5 | -0.453 | 0.01056 | -0.021 | -42.937
-4.5 | -0.391 | 0.01008 | -0.022 | -38.824
-4 | -0.327 | 0.00971 | -0.023 | -33.661
-3.5 | -0.261 | 0.00873 | -0.024 | -29.84
-3 | -0.193 | 0.00918 | -0.025 | -20.979
-2.5 | -0.123 | 0.00882 | -0.026 | -13.95
-2 | -0.053 | 0.00865 | -0.027 | -6.117
-1.5 | 0.018 | 0.00573 | -0.028 | 3.068
-1 | 0.088 | 0.00572 | -0.029 | 15.461
-0.5 | 0.159 | 0.00577 | -0.03 | 27.63
0 | 0.23 | 0.00583 | -0.031 | 39.46
0.5 | 0.301 | 0.0059 | -0.032 | 51.021
1 | 0.372 | 0.00602 | -0.033 | 61.752
1.5 | 0.441 | 0.00615 | -0.035 | 71.685
2 | 0.511 | 0.0063 | -0.036 | 81.119
2.5 | 0.578 | 0.0063 | -0.036 | 91.871
3 | 0.647 | 0.00647 | -0.037 | 99.893
3.5 | 0.715 | 0.00669 | -0.038 | 106.789
4 | 0.781 | 0.00696 | -0.039 | 112.207
4.5 | 0.846 | 0.0073 | -0.04 | 115.838
5 | 0.907 | 0.0082 | -0.041 | 110.519
5.5 | 0.965 | 0.00946 | -0.042 | 101.987
6 | 1.011 | 0.01568 | -0.042 | 64.456
6.5 | 1.062 | 0.01664 | -0.043 | 63.814
7 | 1.106 | 0.01773 | -0.044 | 62.363
7.5 | 1.14 | 0.01903 | -0.045 | 59.89
8 | 1.159 | 0.02054 | -0.046 | 56.406
8.5 | 1.152 | 0.0224 | -0.047 | 51.413
9 | 1.088 | 0.02472 | -0.047 | 44.002
9.5 | 0.617 | 0.06623 | -0.022 | 9.313
10 | 0.643 | 0.08238 | -0.021 | 7.807
10.5 | 0.671 | 0.09032 | -0.023 | 7.429
11 | 0.698 | 0.08077 | -0.023 | 8.644
11.5 | 0.725 | 0.09463 | -0.024 | 7.664
12 | 0.753 | 0.10132 | -0.026 | 7.433
12.5 | 0.78 | 0.1046 | -0.026 | 7.456
13 | 0.807 | 0.10753 | -0.027 | 7.502
13.5 | 0.836 | 0.11566 | -0.029 | 7.225
14 | 0.862 | 0.11777 | -0.029 | 7.319
14.5 | 0.889 | 0.12202 | -0.03 | 7.283
15 | 0.918 | 0.12911 | -0.033 | 7.11
15.5 | 0.944 | 0.13294 | -0.033 | 7.102
16 | 0.971 | 0.14227 | -0.034 | 6.824
16.5 | 1 | 0.14646 | -0.036 | 6.826
17 | 1.026 | 0.15173 | -0.037 | 6.765
17.5 | 1.053 | 0.15556 | -0.037 | 6.77
18 | 1.081 | 0.15967 | -0.039 | 6.768
18.5 | 1.112 | 0.16734 | -0.041 | 6.643
19 | 1.135 | 0.1664 | -0.041 | 6.822
19.5 | 1.162 | 0.17634 | -0.042 | 6.59
20 | 1.19 | 0.18107 | -0.043 | 6.573

## 56. Re 2M Mach 0.50 (2)
BIGFOIL.COM POLAR EXPORT
NACA65-316 a=0.2
NACA65-316 a=0.2 |  |  |  | Cl Max: | 1.0911 | at alpha= | 12.5 | deg
XFOIL ncrit=9 |  |  |  | L/D Max: | 130.066 | at alpha= | 4 | deg
Re: | 2000000 |  |  | Cd Min: | 0.24679 | at alpha= | -20 | deg
Mach: | 0.5 |  |  | Cl=0 at alpha= | -1.7374 | deg
|  |  |  | @ Cl=0.1, Cd= | 0.0054531
|  |  |  | @ Cl=0.4, Cd= | 0.0055415
|  |  |  | @ Cl=0.6, Cd= | 0.0057259
alpha (deg) | Cl | Cd | Cm | Cl/Cd
-20 | -0.6649 | 0.24679 | 0.0354 | -2.6942
-19.5 | -0.6444 | 0.23777 | 0.0301 | -2.7102
-19 | -0.6253 | 0.22808 | 0.0246 | -2.7416
-18.5 | -0.6038 | 0.22021 | 0.0195 | -2.7419
-17.5 | -0.566 | 0.20184 | 0.0086 | -2.8042
-17 | -0.5451 | 0.19596 | 0.0052 | -2.7817
-16.5 | -0.526 | 0.18805 | 0.0008 | -2.7971
-16 | -0.513 | 0.17771 | -0.0046 | -2.8867
-15.5 | -0.4888 | 0.17184 | -0.0086 | -2.8445
-15 | -0.4734 | 0.16283 | -0.0136 | -2.9073
-14.5 | -0.4665 | 0.15124 | -0.0197 | -3.0845
-14 | -0.4446 | 0.145 | -0.0237 | -3.0662
-13.5 | -0.4324 | 0.13601 | -0.0287 | -3.1792
-13 | -0.4222 | 0.12683 | -0.0339 | -3.3289
-12.5 | -0.4183 | 0.11641 | -0.0397 | -3.5933
-12 | -0.4243 | 0.10442 | -0.0464 | -4.0634
-11.5 | -0.4382 | 0.09165 | -0.054 | -4.7812
-11 | -0.4665 | 0.07669 | -0.0636 | -6.0829
-10.5 | -0.5011 | 0.05978 | -0.0763 | -8.3824
-10 | -0.534 | 0.04916 | -0.0823 | -10.8625
-9.5 | -0.56 | 0.04162 | -0.0837 | -13.4551
-9 | -0.5896 | 0.03477 | -0.0817 | -16.9571
-8.5 | -0.6146 | 0.02887 | -0.0765 | -21.2885
-8 | -0.6261 | 0.02369 | -0.0695 | -26.4289
-7.5 | -0.6131 | 0.01874 | -0.0631 | -32.7161
-7 | -0.5705 | 0.01569 | -0.059 | -36.3607
-6.5 | -0.5309 | 0.01366 | -0.0539 | -38.8653
-6 | -0.4895 | 0.01244 | -0.0487 | -39.3489
-5.5 | -0.4415 | 0.01143 | -0.0447 | -38.6264
-5 | -0.3886 | 0.0106 | -0.0415 | -36.6604
-4.5 | -0.3323 | 0.00991 | -0.0391 | -33.5318
-4 | -0.2731 | 0.00934 | -0.0374 | -29.2398
-3.5 | -0.2096 | 0.00893 | -0.0365 | -23.4714
-3 | -0.1461 | 0.00855 | -0.0358 | -17.0877
-2.5 | -0.0818 | 0.00822 | -0.0355 | -9.9513
-2 | -0.0239 | 0.00738 | -0.0345 | -3.2385
-1.5 | 0.0216 | 0.00554 | -0.0321 | 3.8989
-1 | 0.0904 | 0.00546 | -0.0328 | 16.5568
-0.5 | 0.1599 | 0.00541 | -0.0336 | 29.5564
0 | 0.2297 | 0.00544 | -0.0345 | 42.2243
0.5 | 0.2998 | 0.00547 | -0.0355 | 54.808
1 | 0.3701 | 0.00552 | -0.0366 | 67.0471
1.5 | 0.4397 | 0.00557 | -0.0375 | 78.9408
2.5 | 0.5798 | 0.0057 | -0.0391 | 101.7193
3.5 | 0.7199 | 0.00588 | -0.0403 | 122.432
4 | 0.7882 | 0.00606 | -0.0404 | 130.066
4.5 | 0.8487 | 0.00655 | -0.0391 | 129.5725
5 | 0.8907 | 0.00767 | -0.0348 | 116.1278
5.5 | 0.916 | 0.009 | -0.0279 | 101.7778
6 | 0.9091 | 0.01074 | -0.0161 | 84.6462
6.5 | 0.8973 | 0.01359 | -0.0062 | 66.0265
7 | 0.8929 | 0.01675 | 0.0015 | 53.3075
7.5 | 0.9113 | 0.0192 | 0.0064 | 47.4635
8 | 0.9401 | 0.0213 | 0.0103 | 44.1362
8.5 | 0.9673 | 0.02354 | 0.0142 | 41.0918
9 | 0.989 | 0.02611 | 0.0185 | 37.8782
9.5 | 1.0335 | 0.02927 | 0.0177 | 35.3092
10 | 1.0554 | 0.03273 | 0.0204 | 32.2456
10.5 | 1.0667 | 0.03708 | 0.0233 | 28.7675
11 | 1.0793 | 0.04163 | 0.0257 | 25.926
11.5 | 1.0865 | 0.04685 | 0.0277 | 23.191
12 | 1.0888 | 0.05279 | 0.0292 | 20.6251
12.5 | 1.0911 | 0.05916 | 0.0299 | 18.4432
13 | 1.0846 | 0.06685 | 0.0294 | 16.2244
13.5 | 1.0644 | 0.07655 | 0.0273 | 13.9046
14 | 1.0402 | 0.08769 | 0.0231 | 11.8622
14.5 | 1.0139 | 0.10008 | 0.0169 | 10.1309
15 | 0.9886 | 0.11334 | 0.0093 | 8.7224
15.5 | 0.9629 | 0.12751 | 0.0005 | 7.5516
16 | 0.9428 | 0.14159 | -0.0086 | 6.6587
16.5 | 0.9216 | 0.15659 | -0.0183 | 5.8854
17 | 0.905 | 0.17143 | -0.0277 | 5.2791
17.5 | 0.87 | 0.19183 | -0.04 | 4.5353

## 57. Re 3M Mach 0.00 (1)
BIGFOIL.COM POLAR EXPORT
NACA65-316 a=0.2
NACA65-316 a=0.2 |  |  |  | Cl Max: | 1.368 | at alpha= | 13.5 | deg
JavaFoil+Calcfoil stall+Eppler ext transition |  |  |  | L/D Max: | 123.141 | at alpha= | 5 | deg
Re: | 3000000 |  |  | Cd Min: | 0.00505 | at alpha= | -2 | deg
Mach: | 0 |  |  | Cl=0 at alpha= | -1.6229 | deg
|  |  |  | @ Cl=0.1, Cd= | 0.0050651
|  |  |  | @ Cl=0.4, Cd= | 0.0053007
|  |  |  | @ Cl=0.6, Cd= | 0.0056517
alpha (deg) | Cl | Cd | Cm | Cl/Cd
-17.5 | -0.802 | 0.13376 | 0.001 | -5.995
-17 | -0.82 | 0.12537 | 0 | -6.544
-16.5 | -0.838 | 0.1175 | 0 | -7.135
-16 | -0.854 | 0.11073 | 0 | -7.709
-15.5 | -0.865 | 0.10515 | -0.001 | -8.231
-15 | -0.875 | 0.0996 | -0.001 | -8.784
-14.5 | -0.881 | 0.0935 | -0.002 | -9.426
-14 | -0.886 | 0.08627 | -0.002 | -10.276
-13.5 | -0.985 | 0.03229 | -0.004 | -30.502
-13 | -1.004 | 0.02246 | -0.005 | -44.685
-12.5 | -1.008 | 0.01778 | -0.006 | -56.678
-12 | -0.999 | 0.01553 | -0.006 | -64.336
-11.5 | -0.978 | 0.01479 | -0.007 | -66.075
-11 | -0.954 | 0.01393 | -0.008 | -68.477
-10.5 | -0.925 | 0.01313 | -0.009 | -70.478
-10 | -0.893 | 0.01239 | -0.01 | -72.113
-9.5 | -0.857 | 0.01182 | -0.01 | -72.507
-9 | -0.817 | 0.01137 | -0.011 | -71.866
-8.5 | -0.774 | 0.01091 | -0.012 | -70.927
-8 | -0.727 | 0.01052 | -0.013 | -69.108
-7.5 | -0.678 | 0.00944 | -0.014 | -71.88
-7 | -0.629 | 0.00999 | -0.015 | -62.935
-6.5 | -0.575 | 0.00956 | -0.016 | -60.1
-6 | -0.519 | 0.00923 | -0.017 | -56.293
-5.5 | -0.463 | 0.00894 | -0.017 | -51.777
-5 | -0.405 | 0.00862 | -0.018 | -47.01
-4.5 | -0.347 | 0.00841 | -0.019 | -41.262
-4 | -0.288 | 0.00818 | -0.02 | -35.185
-3.5 | -0.228 | 0.00793 | -0.021 | -28.73
-3 | -0.168 | 0.00775 | -0.022 | -21.612
-2.5 | -0.107 | 0.00759 | -0.023 | -14.08
-2 | -0.046 | 0.00505 | -0.024 | -9.092
-1.5 | 0.015 | 0.00508 | -0.024 | 3.003
-1 | 0.077 | 0.00505 | -0.025 | 15.161
-0.5 | 0.138 | 0.00509 | -0.026 | 27.097
0 | 0.199 | 0.00511 | -0.027 | 38.976
0.5 | 0.261 | 0.00516 | -0.028 | 50.555
1 | 0.322 | 0.00522 | -0.029 | 61.724
1.5 | 0.382 | 0.00528 | -0.03 | 72.378
2 | 0.443 | 0.00535 | -0.031 | 82.888
2.5 | 0.504 | 0.00544 | -0.032 | 92.712
3 | 0.565 | 0.00557 | -0.033 | 101.492
3.5 | 0.625 | 0.00571 | -0.034 | 109.468
4 | 0.686 | 0.00591 | -0.034 | 115.925
4.5 | 0.745 | 0.00612 | -0.035 | 121.761
5 | 0.801 | 0.0065 | -0.036 | 123.141
5.5 | 0.856 | 0.00736 | -0.037 | 116.307
6 | 0.91 | 0.00798 | -0.038 | 113.986
6.5 | 0.954 | 0.01192 | -0.038 | 80.003
7 | 1.005 | 0.01246 | -0.039 | 80.619
7.5 | 1.053 | 0.01303 | -0.04 | 80.869
8 | 1.1 | 0.01364 | -0.041 | 80.643
8.5 | 1.144 | 0.01429 | -0.041 | 80.079
9 | 1.186 | 0.01504 | -0.042 | 78.849
9.5 | 1.224 | 0.01581 | -0.043 | 77.436
10 | 1.26 | 0.01662 | -0.044 | 75.803
10.5 | 1.29 | 0.01762 | -0.044 | 73.242
11 | 1.315 | 0.01861 | -0.045 | 70.665
11.5 | 1.335 | 0.01972 | -0.046 | 67.701
12 | 1.35 | 0.02094 | -0.047 | 64.489
12.5 | 1.361 | 0.02218 | -0.047 | 61.355
13 | 1.367 | 0.02349 | -0.048 | 58.189
13.5 | 1.368 | 0.02513 | -0.049 | 54.424
14 | 1.359 | 0.02682 | -0.049 | 50.666
14.5 | 1.344 | 0.02906 | -0.05 | 46.245
15 | 1.324 | 0.03123 | -0.05 | 42.404
15.5 | 1.3 | 0.03395 | -0.051 | 38.285
16 | 1.271 | 0.03696 | -0.051 | 34.39
16.5 | 1.239 | 0.04035 | -0.052 | 30.705
17 | 1.201 | 0.04527 | -0.052 | 26.532
17.5 | 1.161 | 0.05076 | -0.052 | 22.877
18 | 1.12 | 0.0566 | -0.052 | 19.789
18.5 | 1.062 | 0.07271 | -0.051 | 14.601

## 58. Re 3M Mach 0.00 (2)
BIGFOIL.COM POLAR EXPORT
NACA65-316 a=0.2
NACA65-316 a=0.2 |  |  |  | Cl Max: | 1.5097 | at alpha= | 20 | deg
XFOIL ncrit=9 |  |  |  | L/D Max: | 130.851 | at alpha= | 4 | deg
Re: | 3000000 |  |  | Cd Min: | 0.07137 | at alpha= | 20 | deg
Mach: | 0 |  |  | Cl=0 at alpha= | -1.6712 | deg
|  |  |  | @ Cl=0.1, Cd= | 0.004587
|  |  |  | @ Cl=0.4, Cd= | 0.0045954
|  |  |  | @ Cl=0.6, Cd= | 0.0047836
alpha (deg) | Cl | Cd | Cm | Cl/Cd
-20 | -1.4028 | 0.04864 | -0.0606 | -28.8405
-19.5 | -1.4011 | 0.04357 | -0.0615 | -32.1574
-19 | -1.3875 | 0.04001 | -0.0618 | -34.6788
-18.5 | -1.3771 | 0.03634 | -0.0615 | -37.8949
-18 | -1.3628 | 0.03326 | -0.0609 | -40.9741
-17.5 | -1.3435 | 0.03073 | -0.0601 | -43.7195
-17 | -1.323 | 0.0284 | -0.0589 | -46.5845
-16 | -1.2627 | 0.02484 | -0.0581 | -50.8333
-15.5 | -1.2407 | 0.02336 | -0.0554 | -53.1122
-15 | -1.2094 | 0.02227 | -0.0537 | -54.3062
-14.5 | -1.1909 | 0.02038 | -0.0506 | -58.4347
-14 | -1.1708 | 0.01864 | -0.0473 | -62.8112
-13.5 | -1.1377 | 0.01774 | -0.0451 | -64.1319
-13 | -1.1056 | 0.0168 | -0.0425 | -65.8095
-12.5 | -1.073 | 0.01594 | -0.0398 | -67.3149
-12 | -1.04 | 0.01518 | -0.0368 | -68.5112
-11.5 | -1.0077 | 0.0145 | -0.0333 | -69.4966
-10.5 | -0.9215 | 0.01338 | -0.0302 | -68.8714
-10 | -0.8746 | 0.01289 | -0.0292 | -67.851
-9.5 | -0.8338 | 0.01188 | -0.0272 | -70.1852
-9 | -0.7863 | 0.01127 | -0.0263 | -69.7693
-8.5 | -0.7362 | 0.01081 | -0.0258 | -68.1036
-8 | -0.685 | 0.01037 | -0.0254 | -66.0559
-7.5 | -0.6327 | 0.01 | -0.0252 | -63.27
-7 | -0.5797 | 0.00963 | -0.0251 | -60.1973
-6.5 | -0.5267 | 0.00924 | -0.025 | -57.0022
-6 | -0.4739 | 0.00879 | -0.0249 | -53.9135
-5.5 | -0.4191 | 0.00849 | -0.0251 | -49.364
-5 | -0.3637 | 0.00824 | -0.0254 | -44.1383
-4.5 | -0.308 | 0.00796 | -0.0257 | -38.6935
-4 | -0.2521 | 0.00772 | -0.0261 | -32.6554
-3.5 | -0.1956 | 0.00749 | -0.0265 | -26.1148
-3 | -0.1392 | 0.00724 | -0.027 | -19.2265
-2 | -0.0315 | 0.0061 | -0.0274 | -5.1639
-1.5 | 0.0164 | 0.00473 | -0.027 | 3.4672
-0.5 | 0.1333 | 0.00453 | -0.0286 | 29.426
0 | 0.1919 | 0.00451 | -0.0295 | 42.5499
0.5 | 0.2513 | 0.00452 | -0.0305 | 55.5973
1 | 0.3105 | 0.00455 | -0.0314 | 68.2418
1.5 | 0.3695 | 0.00458 | -0.0324 | 80.6769
2 | 0.4288 | 0.00461 | -0.0334 | 93.0152
2.5 | 0.4874 | 0.00467 | -0.0343 | 104.3683
3 | 0.5464 | 0.00471 | -0.0353 | 116.0085
3.5 | 0.6047 | 0.00479 | -0.0361 | 126.2422
4 | 0.6608 | 0.00505 | -0.0367 | 130.8515
4.5 | 0.7125 | 0.00565 | -0.0366 | 126.1062
5 | 0.7611 | 0.00641 | -0.036 | 118.7363
5.5 | 0.8082 | 0.0072 | -0.0352 | 112.25
6 | 0.8488 | 0.00827 | -0.0333 | 102.636
6.5 | 0.8866 | 0.0093 | -0.0309 | 95.3333
7 | 0.9234 | 0.01021 | -0.0283 | 90.4407
7.5 | 0.9594 | 0.01097 | -0.0255 | 87.4567
8 | 0.9904 | 0.01152 | -0.0216 | 85.9722
8.5 | 1.0191 | 0.01219 | -0.0176 | 83.6013
9 | 1.0504 | 0.01292 | -0.0143 | 81.3003
9.5 | 1.0803 | 0.01374 | -0.0111 | 78.6245
10 | 1.1058 | 0.01477 | -0.0074 | 74.868
10.5 | 1.147 | 0.01562 | -0.0069 | 73.4315
11 | 1.1822 | 0.01684 | -0.0057 | 70.2019
11.5 | 1.209 | 0.01834 | -0.0033 | 65.9215
12 | 1.2369 | 0.01986 | -0.0012 | 62.281
12.5 | 1.265 | 0.02143 | 0.0006 | 59.0294
13 | 1.2922 | 0.02311 | 0.0023 | 55.9152
13.5 | 1.3162 | 0.02507 | 0.0041 | 52.501
14 | 1.3346 | 0.02752 | 0.0061 | 48.4956
14.5 | 1.3583 | 0.0297 | 0.0074 | 45.734
15 | 1.3813 | 0.03203 | 0.0085 | 43.1252
15.5 | 1.4021 | 0.03464 | 0.0096 | 40.4763
16 | 1.4221 | 0.0374 | 0.0104 | 38.0241
16.5 | 1.4391 | 0.04055 | 0.0112 | 35.4895
17 | 1.4536 | 0.04403 | 0.0117 | 33.0139
17.5 | 1.4598 | 0.04849 | 0.0122 | 30.1052
18 | 1.4751 | 0.05218 | 0.0122 | 28.2695
18.5 | 1.4857 | 0.05652 | 0.0119 | 26.2863
19 | 1.4974 | 0.06088 | 0.0113 | 24.5959
19.5 | 1.5042 | 0.06595 | 0.0104 | 22.8082
20 | 1.5097 | 0.07137 | 0.0091 | 21.1531

## 59. Re 3M Mach 0.10 (1)
BIGFOIL.COM POLAR EXPORT
NACA65-316 a=0.2
NACA65-316 a=0.2 |  |  |  | Cl Max: | 1.357 | at alpha= | 13 | deg
JavaFoil+Calcfoil stall+Eppler ext transition |  |  |  | L/D Max: | 129.187 | at alpha= | 5 | deg
Re: | 3000000 |  |  | Cd Min: | 0.00506 | at alpha= | -2 | deg
Mach: | 0.1 |  |  | Cl=0 at alpha= | -1.6229 | deg
|  |  |  | @ Cl=0.1, Cd= | 0.0050774
|  |  |  | @ Cl=0.4, Cd= | 0.005311
|  |  |  | @ Cl=0.6, Cd= | 0.0056887
alpha (deg) | Cl | Cd | Cm | Cl/Cd
-17 | -0.785 | 0.12857 | 0 | -6.106
-16.5 | -0.806 | 0.12067 | 0 | -6.676
-16 | -0.824 | 0.11352 | 0 | -7.259
-15.5 | -0.84 | 0.10872 | -0.001 | -7.722
-15 | -0.854 | 0.10101 | -0.001 | -8.457
-14.5 | -0.864 | 0.09508 | -0.002 | -9.085
-14 | -0.869 | 0.08995 | -0.002 | -9.657
-13.5 | -0.875 | 0.0783 | -0.003 | -11.169
-13 | -0.869 | 0.07239 | -0.003 | -12.005
-12.5 | -0.964 | 0.02546 | -0.005 | -37.879
-12 | -0.991 | 0.01587 | -0.006 | -62.488
-11.5 | -0.971 | 0.01513 | -0.007 | -64.222
-11 | -0.95 | 0.01414 | -0.008 | -67.189
-10.5 | -0.923 | 0.0133 | -0.009 | -69.425
-10 | -0.893 | 0.01252 | -0.01 | -71.321
-9.5 | -0.857 | 0.01195 | -0.011 | -71.739
-9 | -0.818 | 0.01146 | -0.011 | -71.433
-8.5 | -0.776 | 0.01098 | -0.012 | -70.609
-8 | -0.729 | 0.01064 | -0.013 | -68.534
-7.5 | -0.68 | 0.00902 | -0.014 | -75.381
-7 | -0.631 | 0.01001 | -0.015 | -63.058
-6.5 | -0.577 | 0.00965 | -0.016 | -59.809
-6 | -0.522 | 0.00926 | -0.017 | -56.347
-5.5 | -0.465 | 0.00894 | -0.017 | -52.011
-5 | -0.407 | 0.00869 | -0.018 | -46.858
-4.5 | -0.349 | 0.0084 | -0.019 | -41.504
-4 | -0.289 | 0.00816 | -0.02 | -35.401
-3.5 | -0.229 | 0.00799 | -0.021 | -28.667
-3 | -0.168 | 0.0078 | -0.022 | -21.585
-2.5 | -0.107 | 0.00763 | -0.023 | -14.072
-2 | -0.046 | 0.00506 | -0.024 | -9.117
-1.5 | 0.015 | 0.00507 | -0.025 | 3.022
-1 | 0.077 | 0.00507 | -0.026 | 15.19
-0.5 | 0.139 | 0.00509 | -0.026 | 27.23
0 | 0.2 | 0.0051 | -0.027 | 39.265
0.5 | 0.262 | 0.00513 | -0.028 | 51.025
1 | 0.324 | 0.00523 | -0.029 | 61.904
1.5 | 0.384 | 0.00529 | -0.03 | 72.637
2 | 0.445 | 0.00537 | -0.031 | 82.991
2.5 | 0.507 | 0.0055 | -0.032 | 92.156
3 | 0.568 | 0.00561 | -0.033 | 101.162
3.5 | 0.629 | 0.00576 | -0.034 | 109.204
4 | 0.689 | 0.00596 | -0.035 | 115.587
4.5 | 0.749 | 0.00617 | -0.036 | 121.311
5 | 0.805 | 0.00623 | -0.036 | 129.187
5.5 | 0.86 | 0.00742 | -0.037 | 115.892
6 | 0.914 | 0.00805 | -0.038 | 113.475
6.5 | 0.958 | 0.01203 | -0.038 | 79.628
7 | 1.009 | 0.01256 | -0.039 | 80.274
7.5 | 1.057 | 0.01316 | -0.04 | 80.355
8 | 1.104 | 0.01377 | -0.041 | 80.171
8.5 | 1.148 | 0.01444 | -0.042 | 79.519
9 | 1.189 | 0.01518 | -0.042 | 78.327
9.5 | 1.227 | 0.016 | -0.043 | 76.703
10 | 1.262 | 0.01692 | -0.044 | 74.58
10.5 | 1.291 | 0.01785 | -0.045 | 72.316
11 | 1.315 | 0.01889 | -0.045 | 69.573
11.5 | 1.333 | 0.02002 | -0.046 | 66.56
12 | 1.346 | 0.02129 | -0.047 | 63.234
12.5 | 1.354 | 0.02258 | -0.048 | 59.974
13 | 1.357 | 0.02408 | -0.048 | 56.357
13.5 | 1.355 | 0.02563 | -0.049 | 52.852
14 | 1.342 | 0.02743 | -0.05 | 48.94
14.5 | 1.323 | 0.02992 | -0.05 | 44.206
15 | 1.298 | 0.03247 | -0.051 | 39.969
15.5 | 1.269 | 0.0351 | -0.051 | 36.142
16 | 1.235 | 0.03846 | -0.052 | 32.101
16.5 | 1.195 | 0.04331 | -0.052 | 27.582
17 | 1.151 | 0.04875 | -0.052 | 23.615
17.5 | 1.097 | 0.05976 | -0.051 | 18.348
18 | 1.037 | 0.07427 | -0.05 | 13.967

## 60. Re 3M Mach 0.10 (2)
BIGFOIL.COM POLAR EXPORT
NACA65-316 a=0.2
NACA65-316 a=0.2 |  |  |  | Cl Max: | 1.4964 | at alpha= | 20 | deg
XFOIL ncrit=9 |  |  |  | L/D Max: | 131.164 | at alpha= | 4 | deg
Re: | 3000000 |  |  | Cd Min: | 0.07544 | at alpha= | 20 | deg
Mach: | 0.1 |  |  | Cl=0 at alpha= | -1.6736 | deg
|  |  |  | @ Cl=0.1, Cd= | 0.004592
|  |  |  | @ Cl=0.4, Cd= | 0.0046089
|  |  |  | @ Cl=0.6, Cd= | 0.0047883
alpha (deg) | Cl | Cd | Cm | Cl/Cd
-20 | -1.3515 | 0.05699 | -0.0606 | -23.7147
-19.5 | -1.368 | 0.04922 | -0.063 | -27.7936
-19 | -1.3622 | 0.04441 | -0.064 | -30.6733
-18.5 | -1.3585 | 0.03977 | -0.0642 | -34.1589
-18 | -1.3462 | 0.0362 | -0.0639 | -37.1878
-17.5 | -1.3299 | 0.03322 | -0.0632 | -40.0331
-17 | -1.3115 | 0.03054 | -0.0622 | -42.9437
-16 | -1.2547 | 0.02628 | -0.0616 | -47.7435
-15.5 | -1.2355 | 0.02458 | -0.0587 | -50.2644
-15 | -1.2056 | 0.02331 | -0.0568 | -51.7203
-14.5 | -1.1791 | 0.02182 | -0.0545 | -54.0376
-14 | -1.1656 | 0.01956 | -0.0506 | -59.591
-13.5 | -1.1354 | 0.0184 | -0.0481 | -61.7065
-13 | -1.1036 | 0.01737 | -0.0455 | -63.5348
-12.5 | -1.0709 | 0.01643 | -0.0427 | -65.1795
-12 | -1.0374 | 0.0156 | -0.0397 | -66.5
-11.5 | -1.0052 | 0.01481 | -0.0363 | -67.8731
-11 | -0.9681 | 0.01422 | -0.0334 | -68.0802
-10.5 | -0.9241 | 0.0136 | -0.0318 | -67.9485
-10 | -0.8778 | 0.01307 | -0.0306 | -67.1614
-9.5 | -0.8356 | 0.01215 | -0.0287 | -68.7737
-9 | -0.7896 | 0.01141 | -0.0274 | -69.2025
-8.5 | -0.7395 | 0.01093 | -0.0267 | -67.6578
-8 | -0.6882 | 0.01046 | -0.0262 | -65.7935
-7.5 | -0.6358 | 0.01008 | -0.0259 | -63.0754
-7 | -0.5826 | 0.00969 | -0.0257 | -60.1238
-6.5 | -0.5286 | 0.00936 | -0.0257 | -56.4744
-6 | -0.4763 | 0.00883 | -0.0253 | -53.9411
-5.5 | -0.4212 | 0.00853 | -0.0254 | -49.3787
-5 | -0.3655 | 0.00827 | -0.0257 | -44.1959
-4.5 | -0.3095 | 0.00799 | -0.026 | -38.7359
-4 | -0.2533 | 0.00774 | -0.0263 | -32.7261
-3.5 | -0.1964 | 0.00751 | -0.0268 | -26.1518
-3 | -0.1397 | 0.00726 | -0.0272 | -19.2424
-2.5 | -0.0847 | 0.00685 | -0.0275 | -12.365
-2 | -0.0312 | 0.00614 | -0.0276 | -5.0814
-1.5 | 0.0166 | 0.00474 | -0.0271 | 3.5021
-1 | 0.075 | 0.00463 | -0.0279 | 16.1987
-0.5 | 0.1342 | 0.00454 | -0.0288 | 29.5595
0 | 0.1932 | 0.00453 | -0.0297 | 42.649
0.5 | 0.2529 | 0.00453 | -0.0306 | 55.8278
1 | 0.3125 | 0.00456 | -0.0316 | 68.5307
1.5 | 0.3719 | 0.00459 | -0.0326 | 81.024
2 | 0.4315 | 0.00463 | -0.0336 | 93.1965
2.5 | 0.4905 | 0.00468 | -0.0345 | 104.8077
3 | 0.5499 | 0.00472 | -0.0355 | 116.5042
3.5 | 0.6086 | 0.0048 | -0.0363 | 126.7917
4 | 0.665 | 0.00507 | -0.0368 | 131.1637
4.5 | 0.7168 | 0.00569 | -0.0367 | 125.9754
5 | 0.7656 | 0.00645 | -0.0361 | 118.6977
5.5 | 0.8126 | 0.00725 | -0.0351 | 112.0828
6 | 0.8528 | 0.00834 | -0.0331 | 102.2542
6.5 | 0.8898 | 0.00939 | -0.0305 | 94.7604
7 | 0.9259 | 0.0103 | -0.0277 | 89.8932
7.5 | 0.9606 | 0.01106 | -0.0245 | 86.8535
8 | 0.9887 | 0.01164 | -0.02 | 84.9399
8.5 | 1.0179 | 0.01238 | -0.0161 | 82.2213
9 | 1.0499 | 0.01313 | -0.013 | 79.9619
9.5 | 1.0794 | 0.01402 | -0.0097 | 76.99
10 | 1.1053 | 0.01508 | -0.006 | 73.2958
10.5 | 1.1514 | 0.01601 | -0.0065 | 71.9176
11 | 1.182 | 0.0173 | -0.0043 | 68.3237
11.5 | 1.2073 | 0.01895 | -0.0017 | 63.7098
12 | 1.2364 | 0.02046 | 0.0002 | 60.4301
12.5 | 1.2641 | 0.02213 | 0.0021 | 57.1216
13 | 1.2909 | 0.02391 | 0.0038 | 53.99
13.5 | 1.3143 | 0.02598 | 0.0057 | 50.5889
14 | 1.3328 | 0.02853 | 0.0076 | 46.7157
14.5 | 1.3569 | 0.03077 | 0.0089 | 44.0981
15 | 1.3794 | 0.03326 | 0.01 | 41.4732
15.5 | 1.3993 | 0.03605 | 0.0111 | 38.8155
16 | 1.4185 | 0.039 | 0.0119 | 36.3718
16.5 | 1.4339 | 0.04242 | 0.0127 | 33.8025
17 | 1.4444 | 0.04644 | 0.0133 | 31.1025
17.5 | 1.4536 | 0.05077 | 0.0135 | 28.6311
18 | 1.4692 | 0.05458 | 0.0134 | 26.9183
18.5 | 1.4789 | 0.05918 | 0.013 | 24.9899
19 | 1.4887 | 0.06393 | 0.0122 | 23.2864
19.5 | 1.4929 | 0.06954 | 0.0111 | 21.4682
20 | 1.4964 | 0.07544 | 0.0095 | 19.8356

## 61. Re 3M Mach 0.25 (1)
BIGFOIL.COM POLAR EXPORT
NACA65-316 a=0.2
NACA65-316 a=0.2 |  |  |  | Cl Max: | 1.306 | at alpha= | 11.5 | deg
JavaFoil+Calcfoil stall+Eppler ext transition |  |  |  | L/D Max: | 119.775 | at alpha= | 4.5 | deg
Re: | 3000000 |  |  | Cd Min: | 0.00512 | at alpha= | -1.5 | deg
Mach: | 0.25 |  |  | Cl=0 at alpha= | -1.627 | deg
|  |  |  | @ Cl=0.1, Cd= | 0.0051267
|  |  |  | @ Cl=0.4, Cd= | 0.0053771
|  |  |  | @ Cl=0.6, Cd= | 0.0057232
alpha (deg) | Cl | Cd | Cm | Cl/Cd
-16 | -0.577 | 0.1306 | 0 | -4.416
-15.5 | -0.628 | 0.12425 | -0.001 | -5.052
-15 | -0.673 | 0.1153 | -0.001 | -5.84
-14.5 | -0.713 | 0.10634 | -0.001 | -6.708
-14 | -0.746 | 0.09894 | -0.002 | -7.539
-13.5 | -0.764 | 0.09328 | -0.002 | -8.192
-13 | -0.775 | 0.08607 | -0.003 | -9
-12.5 | -0.78 | 0.08013 | -0.003 | -9.739
-12 | -0.78 | 0.0756 | -0.004 | -10.322
-11.5 | -0.777 | 0.06974 | -0.004 | -11.143
-11 | -0.907 | 0.01669 | -0.008 | -54.328
-10.5 | -0.899 | 0.01467 | -0.009 | -61.313
-10 | -0.88 | 0.01354 | -0.01 | -64.985
-9.5 | -0.853 | 0.01283 | -0.011 | -66.469
-9 | -0.82 | 0.01203 | -0.012 | -68.175
-8.5 | -0.781 | 0.01151 | -0.013 | -67.876
-8 | -0.737 | 0.011 | -0.013 | -66.985
-7.5 | -0.69 | 0.01059 | -0.014 | -65.101
-7 | -0.64 | 0.01017 | -0.015 | -62.898
-6.5 | -0.588 | 0.00913 | -0.016 | -64.341
-6 | -0.533 | 0.00961 | -0.017 | -55.479
-5.5 | -0.476 | 0.00925 | -0.018 | -51.468
-5 | -0.417 | 0.00888 | -0.019 | -47.01
-4.5 | -0.357 | 0.00856 | -0.02 | -41.762
-4 | -0.297 | 0.00834 | -0.021 | -35.546
-3.5 | -0.235 | 0.00812 | -0.022 | -28.951
-3 | -0.173 | 0.00792 | -0.023 | -21.829
-2.5 | -0.11 | 0.0077 | -0.023 | -14.319
-2 | -0.047 | 0.00754 | -0.024 | -6.286
-1.5 | 0.016 | 0.00512 | -0.025 | 3.078
-1 | 0.079 | 0.00512 | -0.026 | 15.458
-0.5 | 0.142 | 0.00514 | -0.027 | 27.697
0 | 0.206 | 0.00517 | -0.028 | 39.838
0.5 | 0.269 | 0.00522 | -0.029 | 51.58
1 | 0.333 | 0.0053 | -0.03 | 62.716
1.5 | 0.395 | 0.00537 | -0.031 | 73.47
2 | 0.458 | 0.00546 | -0.032 | 83.761
2.5 | 0.52 | 0.00558 | -0.033 | 93.322
3 | 0.583 | 0.00568 | -0.034 | 102.664
3.5 | 0.646 | 0.00584 | -0.035 | 110.496
4 | 0.708 | 0.00612 | -0.036 | 115.634
4.5 | 0.769 | 0.00642 | -0.037 | 119.775
5 | 0.823 | 0.00717 | -0.037 | 114.864
5.5 | 0.88 | 0.00771 | -0.038 | 114.109
6 | 0.935 | 0.00842 | -0.039 | 110.947
6.5 | 0.979 | 0.01257 | -0.039 | 77.897
7 | 1.03 | 0.01319 | -0.04 | 78.08
7.5 | 1.078 | 0.01383 | -0.041 | 77.984
8 | 1.124 | 0.01456 | -0.042 | 77.161
8.5 | 1.166 | 0.01533 | -0.043 | 76.043
9 | 1.204 | 0.01619 | -0.043 | 74.347
9.5 | 1.238 | 0.01721 | -0.044 | 71.929
10 | 1.267 | 0.0182 | -0.045 | 69.607
10.5 | 1.289 | 0.01938 | -0.046 | 66.479
11 | 1.301 | 0.02068 | -0.046 | 62.913
11.5 | 1.306 | 0.02198 | -0.047 | 59.432
12 | 1.303 | 0.02356 | -0.048 | 55.333
12.5 | 1.292 | 0.02516 | -0.049 | 51.364
13 | 1.272 | 0.02709 | -0.049 | 46.966
13.5 | 1.244 | 0.02931 | -0.05 | 42.427
14 | 1.198 | 0.032 | -0.05 | 37.443
14.5 | 1.14 | 0.03596 | -0.051 | 31.693
15 | 1.068 | 0.04211 | -0.051 | 25.377
15.5 | 0.889 | 0.10613 | -0.036 | 8.38
16 | 0.813 | 0.12265 | -0.031 | 6.629
16.5 | 0.74 | 0.13661 | -0.028 | 5.419

## 62. Re 3M Mach 0.25 (2)
BIGFOIL.COM POLAR EXPORT
NACA65-316 a=0.2
NACA65-316 a=0.2 |  |  |  | Cl Max: | 1.4167 | at alpha= | 18 | deg
XFOIL ncrit=9 |  |  |  | L/D Max: | 133.411 | at alpha= | 4 | deg
Re: | 3000000 |  |  | Cd Min: | 0.10466 | at alpha= | 20 | deg
Mach: | 0.25 |  |  | Cl=0 at alpha= | -99 | deg
|  |  |  | @ Cl=0.1, Cd= | 0.00458
|  |  |  | @ Cl=0.4, Cd= | 0.0046547
|  |  |  | @ Cl=0.6, Cd= | 0.0048508
alpha (deg) | Cl | Cd | Cm | Cl/Cd
0.5 | 0.262 | 0.00458 | -0.0316 | 57.2052
1 | 0.3234 | 0.00464 | -0.0326 | 69.6983
1.5 | 0.385 | 0.00464 | -0.0336 | 82.9741
2 | 0.4464 | 0.0047 | -0.0346 | 94.9787
2.5 | 0.5078 | 0.00474 | -0.0356 | 107.1308
3 | 0.569 | 0.00481 | -0.0365 | 118.2952
3.5 | 0.6298 | 0.00489 | -0.0373 | 128.7935
4 | 0.6884 | 0.00516 | -0.0378 | 133.4109
4.5 | 0.7407 | 0.00583 | -0.0373 | 127.0497
5 | 0.7894 | 0.00669 | -0.0362 | 117.997
5.5 | 0.8356 | 0.00756 | -0.0347 | 110.5291
6 | 0.8715 | 0.00879 | -0.0315 | 99.1468
6.5 | 0.9032 | 0.00993 | -0.0275 | 90.9567
7 | 0.9282 | 0.01085 | -0.0221 | 85.5484
7.5 | 0.9518 | 0.01173 | -0.0166 | 81.1424
8 | 0.9835 | 0.01256 | -0.0128 | 78.3041
8.5 | 1.014 | 0.01356 | -0.0092 | 74.7788
9 | 1.047 | 0.01455 | -0.0061 | 71.9588
9.5 | 1.0741 | 0.01584 | -0.0025 | 67.8093
10 | 1.1016 | 0.01703 | 0.0012 | 64.6858
10.5 | 1.1512 | 0.0184 | 0 | 62.5652
11 | 1.1778 | 0.02024 | 0.0027 | 58.1917
11.5 | 1.2033 | 0.02223 | 0.0053 | 54.1296
12 | 1.2314 | 0.02417 | 0.0074 | 50.9475
12.5 | 1.2569 | 0.02634 | 0.0096 | 47.7183
13 | 1.2809 | 0.02876 | 0.0115 | 44.5376
13.5 | 1.2949 | 0.03204 | 0.0138 | 40.4151
14 | 1.3214 | 0.03456 | 0.0151 | 38.235
14.5 | 1.3412 | 0.03771 | 0.0165 | 35.5662
15 | 1.3605 | 0.04106 | 0.0176 | 33.1344
15.5 | 1.3758 | 0.04488 | 0.0185 | 30.6551
16 | 1.3815 | 0.04979 | 0.0192 | 27.7465
16.5 | 1.3911 | 0.05458 | 0.0195 | 25.4874
17 | 1.4044 | 0.05922 | 0.0193 | 23.715
17.5 | 1.4108 | 0.06477 | 0.0187 | 21.7817
18 | 1.4167 | 0.07067 | 0.0176 | 20.0467
18.5 | 1.4146 | 0.07777 | 0.0158 | 18.1895
19 | 1.4029 | 0.08646 | 0.013 | 16.226
19.5 | 1.3911 | 0.09563 | 0.0093 | 14.5467
20 | 1.3828 | 0.10466 | 0.0052 | 13.2123

## 63. Re 3M Mach 0.50 (1)
BIGFOIL.COM POLAR EXPORT
NACA65-316 a=0.2
NACA65-316 a=0.2 |  |  |  | Cl Max: | 1.196 | at alpha= | 20 | deg
JavaFoil+Calcfoil stall+Eppler ext transition |  |  |  | L/D Max: | 118.066 | at alpha= | 4 | deg
Re: | 3000000 |  |  | Cd Min: | 0.00531 | at alpha= | -1.5 | deg
Mach: | 0.5 |  |  | Cl=0 at alpha= | -1.6268 | deg
|  |  |  | @ Cl=0.1, Cd= | 0.0053301
|  |  |  | @ Cl=0.4, Cd= | 0.0056387
|  |  |  | @ Cl=0.6, Cd= | 0.0060585
alpha (deg) | Cl | Cd | Cm | Cl/Cd
-20 | -1.021 | 0.1716 | 0.003 | -5.951
-19.5 | -0.994 | 0.16384 | 0.003 | -6.065
-19 | -0.967 | 0.15901 | 0.002 | -6.079
-18.5 | -0.94 | 0.15519 | 0.002 | -6.055
-18 | -0.913 | 0.15036 | 0.001 | -6.073
-17.5 | -0.884 | 0.1438 | 0.001 | -6.145
-17 | -0.856 | 0.13857 | 0.001 | -6.178
-16.5 | -0.829 | 0.13434 | 0 | -6.169
-16 | -0.802 | 0.13033 | 0 | -6.151
-15.5 | -0.774 | 0.12585 | -0.001 | -6.152
-15 | -0.745 | 0.11843 | -0.001 | -6.293
-14.5 | -0.718 | 0.11506 | -0.002 | -6.239
-14 | -0.69 | 0.11271 | -0.002 | -6.126
-13.5 | -0.663 | 0.11065 | -0.003 | -5.992
-13 | -0.636 | 0.10481 | -0.003 | -6.064
-12.5 | -0.606 | 0.10035 | -0.003 | -6.044
-12 | -0.579 | 0.09683 | -0.004 | -5.979
-11.5 | -0.552 | 0.08977 | -0.004 | -6.143
-11 | -0.524 | 0.08977 | -0.004 | -5.836
-10.5 | -0.496 | 0.08664 | -0.005 | -5.728
-10 | -0.468 | 0.08161 | -0.005 | -5.736
-9.5 | -0.44 | 0.06901 | -0.006 | -6.378
-9 | -0.413 | 0.0629 | -0.006 | -6.561
-8.5 | -0.385 | 0.05521 | -0.007 | -6.98
-8 | -0.478 | 0.05232 | -0.007 | -9.143
-7.5 | -0.535 | 0.0487 | -0.008 | -10.981
-7 | -0.642 | 0.01209 | -0.017 | -53.154
-6.5 | -0.61 | 0.01139 | -0.018 | -53.571
-6 | -0.566 | 0.0108 | -0.019 | -52.386
-5.5 | -0.513 | 0.0103 | -0.02 | -49.79
-5 | -0.455 | 0.00979 | -0.021 | -46.442
-4.5 | -0.393 | 0.00939 | -0.022 | -41.796
-4 | -0.329 | 0.00926 | -0.023 | -35.524
-3.5 | -0.261 | 0.00883 | -0.024 | -29.59
-3 | -0.193 | 0.00851 | -0.025 | -22.643
-2.5 | -0.123 | 0.00829 | -0.026 | -14.846
-2 | -0.053 | 0.00803 | -0.027 | -6.593
-1.5 | 0.018 | 0.00531 | -0.028 | 3.315
-1 | 0.088 | 0.00532 | -0.029 | 16.633
-0.5 | 0.159 | 0.00538 | -0.03 | 29.622
0 | 0.23 | 0.00544 | -0.031 | 42.344
0.5 | 0.301 | 0.00552 | -0.032 | 54.557
1 | 0.372 | 0.00559 | -0.033 | 66.462
1.5 | 0.441 | 0.00571 | -0.035 | 77.219
2 | 0.511 | 0.00587 | -0.036 | 86.984
2.5 | 0.581 | 0.00605 | -0.037 | 96.058
3 | 0.648 | 0.00608 | -0.038 | 106.588
3.5 | 0.716 | 0.00634 | -0.038 | 112.978
4 | 0.783 | 0.00663 | -0.039 | 118.066
4.5 | 0.844 | 0.00779 | -0.04 | 108.385
5 | 0.906 | 0.00854 | -0.041 | 106.133
5.5 | 0.965 | 0.0095 | -0.042 | 101.557
6 | 1.014 | 0.01459 | -0.042 | 69.49
6.5 | 1.065 | 0.01546 | -0.043 | 68.84
7 | 1.109 | 0.01649 | -0.044 | 67.229
7.5 | 1.143 | 0.01769 | -0.045 | 64.627
8 | 1.162 | 0.01904 | -0.046 | 61.045
8.5 | 1.155 | 0.0208 | -0.047 | 55.525
9 | 1.091 | 0.02296 | -0.048 | 47.515
9.5 | 0.626 | 0.06093 | -0.03 | 10.273
10 | 0.643 | 0.07775 | -0.021 | 8.276
10.5 | 0.673 | 0.07006 | -0.025 | 9.601
11 | 0.699 | 0.0769 | -0.025 | 9.095
11.5 | 0.726 | 0.08897 | -0.025 | 8.16
12 | 0.753 | 0.09521 | -0.026 | 7.914
12.5 | 0.78 | 0.09827 | -0.027 | 7.94
13 | 0.807 | 0.10333 | -0.027 | 7.811
13.5 | 0.836 | 0.10732 | -0.03 | 7.793
14 | 0.862 | 0.11219 | -0.03 | 7.687
14.5 | 0.889 | 0.11607 | -0.031 | 7.662
15 | 0.919 | 0.12327 | -0.034 | 7.458
15.5 | 0.945 | 0.12753 | -0.033 | 7.407
16 | 0.972 | 0.13354 | -0.034 | 7.277
16.5 | 1.002 | 0.13848 | -0.037 | 7.238
17 | 1.027 | 0.14246 | -0.037 | 7.209
17.5 | 1.054 | 0.14944 | -0.038 | 7.054
18 | 1.083 | 0.15431 | -0.04 | 7.017
18.5 | 1.117 | 0.15744 | -0.043 | 7.095
19 | 1.136 | 0.1605 | -0.041 | 7.08
19.5 | 1.163 | 0.16433 | -0.042 | 7.079
20 | 1.196 | 0.16962 | -0.045 | 7.052

## 64. Re 3M Mach 0.50 (2)
BIGFOIL.COM POLAR EXPORT
NACA65-316 a=0.2
NACA65-316 a=0.2 |  |  |  | Cl Max: | 1.1379 | at alpha= | 12 | deg
XFOIL ncrit=9 |  |  |  | L/D Max: | 137.462 | at alpha= | 3.5 | deg
Re: | 3000000 |  |  | Cd Min: | 0.16541 | at alpha= | 17 | deg
Mach: | 0.5 |  |  | Cl=0 at alpha= | -1.7711 | deg
|  |  |  | @ Cl=0.1, Cd= | 0.0049195
|  |  |  | @ Cl=0.4, Cd= | 0.0049229
|  |  |  | @ Cl=0.6, Cd= | 0.0051018
alpha (deg) | Cl | Cd | Cm | Cl/Cd
-13 | -0.4469 | 0.12034 | -0.0368 | -3.7136
-12.5 | -0.4497 | 0.10936 | -0.0434 | -4.1121
-12 | -0.4495 | 0.09935 | -0.0495 | -4.5244
-11.5 | -0.4603 | 0.08759 | -0.0568 | -5.2552
-11 | -0.4784 | 0.07429 | -0.0658 | -6.4396
-10.5 | -0.5175 | 0.05754 | -0.0785 | -8.9937
-10 | -0.557 | 0.04682 | -0.0837 | -11.8966
-9.5 | -0.5978 | 0.03813 | -0.0842 | -15.6779
-9 | -0.635 | 0.03082 | -0.0806 | -20.6035
-8.5 | -0.6693 | 0.02386 | -0.0737 | -28.0511
-8 | -0.6723 | 0.01891 | -0.0663 | -35.5526
-7.5 | -0.6414 | 0.01585 | -0.0606 | -40.4669
-7 | -0.6016 | 0.01359 | -0.0554 | -44.2678
-6.5 | -0.5625 | 0.01223 | -0.0495 | -45.9935
-6 | -0.5152 | 0.01109 | -0.0451 | -46.4563
-5.5 | -0.4613 | 0.01029 | -0.0418 | -44.8299
-5 | -0.4074 | 0.00942 | -0.0387 | -43.2484
-4.5 | -0.3453 | 0.00892 | -0.0371 | -38.7108
-4 | -0.2814 | 0.00854 | -0.0361 | -32.9508
-3.5 | -0.2169 | 0.00813 | -0.0353 | -26.679
-3 | -0.1506 | 0.00785 | -0.0351 | -19.1847
-2.5 | -0.0847 | 0.00759 | -0.035 | -11.1594
-2 | -0.0212 | 0.00709 | -0.0347 | -2.9901
-1.5 | 0.0251 | 0.0052 | -0.0325 | 4.8269
-1 | 0.0918 | 0.00493 | -0.033 | 18.6207
-0.5 | 0.162 | 0.00484 | -0.0339 | 33.4711
0 | 0.232 | 0.00483 | -0.0349 | 48.0331
0.5 | 0.3024 | 0.00486 | -0.036 | 62.2222
1 | 0.3733 | 0.0049 | -0.0371 | 76.1837
1.5 | 0.4434 | 0.00496 | -0.0381 | 89.3952
2 | 0.5144 | 0.00501 | -0.0391 | 102.6747
2.5 | 0.5846 | 0.00508 | -0.04 | 115.0787
3 | 0.6554 | 0.00518 | -0.0408 | 126.5251
3.5 | 0.7258 | 0.00528 | -0.0414 | 137.4621
4.5 | 0.8416 | 0.00663 | -0.0383 | 126.9382
5 | 0.8841 | 0.00771 | -0.0342 | 114.6693
5.5 | 0.9064 | 0.00897 | -0.0266 | 101.0479
6 | 0.8936 | 0.01095 | -0.0143 | 81.6073
6.5 | 0.8939 | 0.01344 | -0.0059 | 66.5104
7 | 0.9077 | 0.01582 | 0.0002 | 57.3767
7.5 | 0.9385 | 0.01768 | 0.0043 | 53.0826
8 | 0.9717 | 0.01954 | 0.0079 | 49.7288
8.5 | 1.0025 | 0.02161 | 0.0117 | 46.3906
9 | 1.0313 | 0.02386 | 0.0156 | 43.223
9.5 | 1.0536 | 0.02658 | 0.0197 | 39.6388
10 | 1.0796 | 0.02936 | 0.0231 | 36.7711
11.5 | 1.1376 | 0.04271 | 0.0278 | 26.6354
12 | 1.1379 | 0.04857 | 0.0298 | 23.428
12.5 | 1.1344 | 0.05513 | 0.0311 | 20.5768
13 | 1.1251 | 0.06271 | 0.0313 | 17.9413
13.5 | 1.1096 | 0.07162 | 0.0299 | 15.4929
14 | 1.0871 | 0.08209 | 0.0264 | 13.2428
14.5 | 1.0543 | 0.09469 | 0.0206 | 11.1342
15 | 1.0257 | 0.10794 | 0.0132 | 9.5025
15.5 | 0.9974 | 0.12203 | 0.0046 | 8.1734
16 | 0.9747 | 0.13615 | -0.0045 | 7.159
16.5 | 0.9528 | 0.15081 | -0.0141 | 6.3179
17 | 0.935 | 0.16541 | -0.0235 | 5.6526

## 65. Re 4M Mach 0.00 (1)
BIGFOIL.COM POLAR EXPORT
NACA65-316 a=0.2
NACA65-316 a=0.2 |  |  |  | Cl Max: | 1.371 | at alpha= | 13.5 | deg
JavaFoil+Calcfoil stall+Eppler ext transition |  |  |  | L/D Max: | 127.794 | at alpha= | 5 | deg
Re: | 4000000 |  |  | Cd Min: | 0.00483 | at alpha= | -2 | deg
Mach: | 0 |  |  | Cl=0 at alpha= | -1.6229 | deg
|  |  |  | @ Cl=0.1, Cd= | 0.0048889
|  |  |  | @ Cl=0.4, Cd= | 0.0051395
|  |  |  | @ Cl=0.6, Cd= | 0.0055492
alpha (deg) | Cl | Cd | Cm | Cl/Cd
-18.5 | -0.762 | 0.14375 | 0.001 | -5.297
-18 | -0.783 | 0.13677 | 0.001 | -5.726
-17.5 | -0.803 | 0.12969 | 0.001 | -6.192
-17 | -0.823 | 0.12178 | 0 | -6.755
-16.5 | -0.842 | 0.11313 | 0 | -7.438
-16 | -0.857 | 0.10655 | 0 | -8.046
-15.5 | -0.868 | 0.10244 | -0.001 | -8.473
-15 | -0.881 | 0.09364 | -0.001 | -9.411
-14.5 | -0.893 | 0.08441 | -0.002 | -10.582
-14 | -0.999 | 0.03094 | -0.003 | -32.297
-13.5 | -1.036 | 0.01884 | -0.004 | -54.978
-13 | -1.029 | 0.01718 | -0.005 | -59.869
-12.5 | -1.018 | 0.01582 | -0.006 | -64.314
-12 | -1.003 | 0.01449 | -0.006 | -69.242
-11.5 | -0.982 | 0.01375 | -0.007 | -71.389
-11 | -0.957 | 0.01303 | -0.008 | -73.445
-10.5 | -0.928 | 0.01237 | -0.009 | -75.019
-10 | -0.895 | 0.01174 | -0.01 | -76.247
-9.5 | -0.859 | 0.01122 | -0.011 | -76.538
-9 | -0.819 | 0.01077 | -0.011 | -76.05
-8.5 | -0.776 | 0.01037 | -0.012 | -74.814
-8 | -0.729 | 0.00939 | -0.013 | -77.649
-7.5 | -0.681 | 0.00978 | -0.014 | -69.635
-7 | -0.629 | 0.00944 | -0.015 | -66.619
-6.5 | -0.575 | 0.00919 | -0.016 | -62.532
-6 | -0.519 | 0.00878 | -0.017 | -59.173
-5.5 | -0.463 | 0.00851 | -0.017 | -54.391
-5 | -0.405 | 0.00823 | -0.018 | -49.256
-4.5 | -0.347 | 0.00803 | -0.019 | -43.207
-4 | -0.288 | 0.00781 | -0.02 | -36.833
-3.5 | -0.228 | 0.00758 | -0.021 | -30.041
-3 | -0.168 | 0.00742 | -0.022 | -22.586
-2.5 | -0.107 | 0.00726 | -0.023 | -14.72
-2 | -0.046 | 0.00483 | -0.024 | -9.502
-1.5 | 0.015 | 0.00486 | -0.024 | 3.139
-1 | 0.077 | 0.00487 | -0.025 | 15.732
-0.5 | 0.138 | 0.00492 | -0.026 | 28.018
0 | 0.199 | 0.00494 | -0.027 | 40.356
0.5 | 0.261 | 0.005 | -0.028 | 52.136
1 | 0.322 | 0.00503 | -0.029 | 63.954
1.5 | 0.382 | 0.00511 | -0.03 | 74.721
2 | 0.443 | 0.00521 | -0.031 | 85.016
2.5 | 0.504 | 0.00528 | -0.032 | 95.516
3 | 0.565 | 0.00545 | -0.033 | 103.55
3.5 | 0.625 | 0.00562 | -0.034 | 111.357
4 | 0.686 | 0.00593 | -0.034 | 115.666
4.5 | 0.745 | 0.00666 | -0.035 | 111.812
5 | 0.801 | 0.00627 | -0.036 | 127.794
5.5 | 0.856 | 0.00747 | -0.037 | 114.502
6 | 0.91 | 0.00796 | -0.038 | 114.371
6.5 | 0.956 | 0.01134 | -0.038 | 84.298
7 | 1.007 | 0.01186 | -0.039 | 84.882
7.5 | 1.056 | 0.01239 | -0.04 | 85.201
8 | 1.102 | 0.01293 | -0.041 | 85.232
8.5 | 1.147 | 0.01353 | -0.041 | 84.757
9 | 1.188 | 0.01425 | -0.042 | 83.367
9.5 | 1.227 | 0.01498 | -0.043 | 81.912
10 | 1.263 | 0.01574 | -0.044 | 80.232
10.5 | 1.293 | 0.01666 | -0.045 | 77.62
11 | 1.318 | 0.01761 | -0.045 | 74.817
11.5 | 1.338 | 0.01864 | -0.046 | 71.783
12 | 1.353 | 0.01978 | -0.047 | 68.417
12.5 | 1.364 | 0.02094 | -0.047 | 65.13
13 | 1.37 | 0.02214 | -0.048 | 61.866
13.5 | 1.371 | 0.02368 | -0.049 | 57.891
14 | 1.363 | 0.02527 | -0.049 | 53.922
14.5 | 1.348 | 0.02733 | -0.05 | 49.311
15 | 1.328 | 0.02932 | -0.051 | 45.293
15.5 | 1.304 | 0.03177 | -0.051 | 41.04
16 | 1.276 | 0.03449 | -0.052 | 36.979
16.5 | 1.244 | 0.03752 | -0.052 | 33.158
17 | 1.208 | 0.04165 | -0.053 | 28.999
17.5 | 1.169 | 0.04588 | -0.053 | 25.486
18 | 1.13 | 0.05055 | -0.053 | 22.354
18.5 | 1.082 | 0.05957 | -0.053 | 18.168

## 66. Re 4M Mach 0.00 (2)
BIGFOIL.COM POLAR EXPORT
NACA65-316 a=0.2
NACA65-316 a=0.2 |  |  |  | Cl Max: | 1.551 | at alpha= | 20 | deg
XFOIL ncrit=9 |  |  |  | L/D Max: | 131.917 | at alpha= | 3.5 | deg
Re: | 4000000 |  |  | Cd Min: | 0.06595 | at alpha= | 20 | deg
Mach: | 0 |  |  | Cl=0 at alpha= | -1.6976 | deg
|  |  |  | @ Cl=0.1, Cd= | 0.0043305
|  |  |  | @ Cl=0.4, Cd= | 0.004305
|  |  |  | @ Cl=0.6, Cd= | 0.0045747
alpha (deg) | Cl | Cd | Cm | Cl/Cd
-20 | -1.4671 | 0.04177 | -0.0616 | -35.1233
-19.5 | -1.4553 | 0.03815 | -0.0617 | -38.1468
-19 | -1.4425 | 0.03482 | -0.0613 | -41.4273
-18.5 | -1.4404 | 0.03086 | -0.06 | -46.6753
-18 | -1.4252 | 0.02815 | -0.0587 | -50.6288
-17.5 | -1.4056 | 0.02587 | -0.0572 | -54.3332
-16.5 | -1.349 | 0.02258 | -0.0551 | -59.7431
-16 | -1.3245 | 0.02117 | -0.0526 | -62.565
-15.5 | -1.2971 | 0.0199 | -0.0503 | -65.1809
-15 | -1.2645 | 0.01893 | -0.0484 | -66.7987
-14.5 | -1.2363 | 0.01775 | -0.0458 | -69.6507
-14 | -1.1995 | 0.01709 | -0.0439 | -70.1872
-13.5 | -1.1615 | 0.01652 | -0.0421 | -70.3087
-13 | -1.1408 | 0.01509 | -0.0377 | -75.5997
-12.5 | -1.113 | 0.01416 | -0.0338 | -78.6017
-12 | -1.0789 | 0.01355 | -0.0306 | -79.6236
-11.5 | -1.0361 | 0.01297 | -0.029 | -79.8843
-11 | -0.9904 | 0.01247 | -0.0278 | -79.4226
-10.5 | -0.9434 | 0.01197 | -0.0268 | -78.8137
-10 | -0.8948 | 0.01152 | -0.026 | -77.6736
-9.5 | -0.8448 | 0.01109 | -0.0255 | -76.1767
-9 | -0.7937 | 0.01072 | -0.0251 | -74.0392
-8.5 | -0.7456 | 0.01005 | -0.0243 | -74.1891
-8 | -0.6945 | 0.00958 | -0.0239 | -72.4948
-7.5 | -0.6413 | 0.00922 | -0.0238 | -69.5553
-7 | -0.5875 | 0.00891 | -0.0238 | -65.9371
-6.5 | -0.5328 | 0.00861 | -0.024 | -61.8815
-6 | -0.4777 | 0.00836 | -0.0243 | -57.1411
-5.5 | -0.4231 | 0.00799 | -0.0244 | -52.9537
-5 | -0.3675 | 0.00774 | -0.0247 | -47.4806
-4.5 | -0.311 | 0.00753 | -0.0252 | -41.3015
-4 | -0.2545 | 0.00729 | -0.0256 | -34.9108
-3.5 | -0.1976 | 0.00711 | -0.0262 | -27.7918
-3 | -0.1407 | 0.00689 | -0.0268 | -20.4209
-2.5 | -0.0846 | 0.00656 | -0.0272 | -12.8963
-2 | -0.0297 | 0.0061 | -0.0276 | -4.8689
-1.5 | 0.0194 | 0.0048 | -0.0273 | 4.0417
-1 | 0.0753 | 0.00436 | -0.0278 | 17.2706
-0.5 | 0.1339 | 0.00429 | -0.0287 | 31.2121
0 | 0.1928 | 0.00421 | -0.0296 | 45.7957
0.5 | 0.252 | 0.00425 | -0.0306 | 59.2941
1 | 0.3114 | 0.00424 | -0.0316 | 73.4434
1.5 | 0.3707 | 0.0043 | -0.0326 | 86.2093
2 | 0.4299 | 0.00431 | -0.0336 | 99.7448
2.5 | 0.489 | 0.00437 | -0.0346 | 111.8993
3 | 0.5478 | 0.00443 | -0.0355 | 123.6569
3.5 | 0.6055 | 0.00459 | -0.0363 | 131.9172
4 | 0.6595 | 0.00504 | -0.0366 | 130.8532
5 | 0.7585 | 0.00653 | -0.0357 | 116.1562
5.5 | 0.8059 | 0.00728 | -0.035 | 110.7005
6.5 | 0.8888 | 0.00914 | -0.0314 | 97.2429
7 | 0.9291 | 0.00991 | -0.0293 | 93.7538
7.5 | 0.9713 | 0.01047 | -0.0275 | 92.7698
8 | 1.012 | 0.01096 | -0.0255 | 92.3358
8.5 | 1.0415 | 0.01146 | -0.0213 | 90.8813
9 | 1.072 | 0.0121 | -0.0177 | 88.595
9.5 | 1.1017 | 0.01289 | -0.0142 | 85.4694
10 | 1.1337 | 0.01367 | -0.0114 | 82.9334
10.5 | 1.1624 | 0.01459 | -0.0083 | 79.671
11 | 1.1963 | 0.01565 | -0.0066 | 76.4409
12 | 1.2635 | 0.01809 | -0.0037 | 69.8452
12.5 | 1.2915 | 0.01957 | -0.0016 | 65.9939
13 | 1.3142 | 0.02146 | 0.0007 | 61.2395
13.5 | 1.3406 | 0.0232 | 0.0025 | 57.7845
14 | 1.3682 | 0.02491 | 0.0039 | 54.9257
14.5 | 1.3926 | 0.02692 | 0.0054 | 51.7311
15 | 1.4154 | 0.02915 | 0.0068 | 48.5557
15.5 | 1.4351 | 0.0317 | 0.0081 | 45.2713
16 | 1.4521 | 0.0346 | 0.0094 | 41.9682
16.5 | 1.469 | 0.03761 | 0.0103 | 39.0588
17 | 1.4875 | 0.04062 | 0.011 | 36.6199
17.5 | 1.5047 | 0.04382 | 0.0115 | 34.3382
18 | 1.5203 | 0.0473 | 0.0117 | 32.1416
18.5 | 1.5331 | 0.05118 | 0.0118 | 29.9551
19 | 1.5439 | 0.05538 | 0.0116 | 27.8783
19.5 | 1.5493 | 0.06035 | 0.011 | 25.6719
20 | 1.551 | 0.06595 | 0.0101 | 23.5178

## 67. Re 4M Mach 0.10 (1)
BIGFOIL.COM POLAR EXPORT
NACA65-316 a=0.2
NACA65-316 a=0.2 |  |  |  | Cl Max: | 1.36 | at alpha= | 13 | deg
JavaFoil+Calcfoil stall+Eppler ext transition |  |  |  | L/D Max: | 127.647 | at alpha= | 5 | deg
Re: | 4000000 |  |  | Cd Min: | 0.00485 | at alpha= | -1.5 | deg
Mach: | 0.1 |  |  | Cl=0 at alpha= | -1.6229 | deg
|  |  |  | @ Cl=0.1, Cd= | 0.0048823
|  |  |  | @ Cl=0.4, Cd= | 0.0051484
|  |  |  | @ Cl=0.6, Cd= | 0.0055302
alpha (deg) | Cl | Cd | Cm | Cl/Cd
-18.5 | -0.715 | 0.14743 | 0.001 | -4.847
-18 | -0.74 | 0.13874 | 0.001 | -5.332
-17.5 | -0.764 | 0.13248 | 0.001 | -5.763
-17 | -0.786 | 0.12478 | 0 | -6.301
-16.5 | -0.807 | 0.11767 | 0 | -6.862
-16 | -0.827 | 0.11015 | 0 | -7.506
-15.5 | -0.842 | 0.10574 | -0.001 | -7.962
-15 | -0.856 | 0.09833 | -0.001 | -8.71
-14.5 | -0.87 | 0.08975 | -0.002 | -9.695
-14 | -0.88 | 0.08108 | -0.002 | -10.859
-13.5 | -1.015 | 0.0205 | -0.004 | -49.524
-13 | -1.013 | 0.01816 | -0.005 | -55.789
-12.5 | -1.005 | 0.01676 | -0.006 | -59.934
-12 | -0.996 | 0.01474 | -0.006 | -67.581
-11.5 | -0.977 | 0.01398 | -0.007 | -69.836
-11 | -0.954 | 0.01322 | -0.008 | -72.154
-10.5 | -0.926 | 0.01252 | -0.009 | -73.975
-10 | -0.895 | 0.01186 | -0.01 | -75.417
-9.5 | -0.859 | 0.01131 | -0.011 | -75.977
-9 | -0.82 | 0.01088 | -0.011 | -75.36
-8.5 | -0.777 | 0.01044 | -0.012 | -74.426
-8 | -0.73 | 0.01012 | -0.013 | -72.187
-7.5 | -0.683 | 0.0099 | -0.014 | -69.038
-7 | -0.631 | 0.00948 | -0.015 | -66.593
-6.5 | -0.577 | 0.00916 | -0.016 | -62.994
-6 | -0.522 | 0.00886 | -0.017 | -58.85
-5.5 | -0.465 | 0.00851 | -0.017 | -54.612
-5 | -0.407 | 0.00829 | -0.018 | -49.111
-4.5 | -0.349 | 0.00802 | -0.019 | -43.471
-4 | -0.289 | 0.0078 | -0.02 | -37.068
-3.5 | -0.229 | 0.00763 | -0.021 | -29.992
-3 | -0.168 | 0.00746 | -0.022 | -22.563
-2.5 | -0.107 | 0.0073 | -0.023 | -14.708
-2 | -0.046 | 0.00488 | -0.024 | -9.46
-1.5 | 0.015 | 0.00485 | -0.025 | 3.162
-1 | 0.077 | 0.00486 | -0.026 | 15.861
-0.5 | 0.139 | 0.00492 | -0.026 | 28.188
0 | 0.2 | 0.00493 | -0.027 | 40.667
0.5 | 0.262 | 0.00498 | -0.028 | 52.655
1 | 0.324 | 0.00502 | -0.029 | 64.502
1.5 | 0.384 | 0.00513 | -0.03 | 74.896
2 | 0.445 | 0.0052 | -0.031 | 85.628
2.5 | 0.507 | 0.00529 | -0.032 | 95.68
3 | 0.568 | 0.00542 | -0.033 | 104.672
3.5 | 0.629 | 0.00563 | -0.034 | 111.689
4 | 0.689 | 0.00599 | -0.035 | 115.106
4.5 | 0.749 | 0.00673 | -0.036 | 111.213
5 | 0.804 | 0.0063 | -0.036 | 127.647
5.5 | 0.86 | 0.00752 | -0.037 | 114.248
6 | 0.914 | 0.00802 | -0.038 | 114.011
6.5 | 0.96 | 0.01144 | -0.038 | 83.857
7 | 1.011 | 0.01195 | -0.039 | 84.539
7.5 | 1.059 | 0.0125 | -0.04 | 84.785
8 | 1.106 | 0.01305 | -0.041 | 84.743
8.5 | 1.15 | 0.01368 | -0.042 | 84.089
9 | 1.192 | 0.01438 | -0.042 | 82.846
9.5 | 1.23 | 0.01515 | -0.043 | 81.155
10 | 1.264 | 0.016 | -0.044 | 79.013
10.5 | 1.294 | 0.01688 | -0.045 | 76.639
11 | 1.317 | 0.01787 | -0.045 | 73.731
11.5 | 1.336 | 0.01892 | -0.046 | 70.578
12 | 1.349 | 0.02011 | -0.047 | 67.091
12.5 | 1.357 | 0.02132 | -0.048 | 63.677
13 | 1.36 | 0.02272 | -0.048 | 59.869
13.5 | 1.358 | 0.02415 | -0.049 | 56.226
14 | 1.346 | 0.02583 | -0.05 | 52.111
14.5 | 1.326 | 0.02811 | -0.05 | 47.186
15 | 1.302 | 0.03043 | -0.051 | 42.774
15.5 | 1.273 | 0.03278 | -0.051 | 38.83
16 | 1.239 | 0.03584 | -0.052 | 34.588
16.5 | 1.201 | 0.03989 | -0.052 | 30.096
17 | 1.16 | 0.04411 | -0.052 | 26.285
17.5 | 1.111 | 0.05145 | -0.052 | 21.593
18 | 1.064 | 0.05832 | -0.052 | 18.238

## 68. Re 4M Mach 0.10 (2)
BIGFOIL.COM POLAR EXPORT
NACA65-316 a=0.2
NACA65-316 a=0.2 |  |  |  | Cl Max: | 1.5394 | at alpha= | 20 | deg
XFOIL ncrit=9 |  |  |  | L/D Max: | 132.478 | at alpha= | 3.5 | deg
Re: | 4000000 |  |  | Cd Min: | 0.0697 | at alpha= | 20 | deg
Mach: | 0.1 |  |  | Cl=0 at alpha= | -1.6885 | deg
|  |  |  | @ Cl=0.1, Cd= | 0.0043414
|  |  |  | @ Cl=0.4, Cd= | 0.0043145
|  |  |  | @ Cl=0.6, Cd= | 0.0045741
alpha (deg) | Cl | Cd | Cm | Cl/Cd
-20 | -1.4455 | 0.04621 | -0.0639 | -31.2811
-19.5 | -1.4382 | 0.04179 | -0.0644 | -34.4149
-19 | -1.4213 | 0.03854 | -0.0644 | -36.8786
-18.5 | -1.4155 | 0.03452 | -0.0638 | -41.0052
-18 | -1.4105 | 0.03074 | -0.0625 | -45.8848
-17.5 | -1.3987 | 0.02769 | -0.0609 | -50.5128
-17 | -1.3771 | 0.0255 | -0.0593 | -54.0039
-16.5 | -1.3453 | 0.02382 | -0.0587 | -56.4777
-16 | -1.322 | 0.02225 | -0.0562 | -59.4157
-15.5 | -1.2951 | 0.02084 | -0.0538 | -62.1449
-15 | -1.2628 | 0.01976 | -0.0518 | -63.9069
-14.5 | -1.2356 | 0.01842 | -0.049 | -67.0793
-14 | -1.199 | 0.01767 | -0.047 | -67.8551
-13.5 | -1.161 | 0.01703 | -0.0451 | -68.1738
-13 | -1.134 | 0.01583 | -0.0416 | -71.6361
-12.5 | -1.1102 | 0.01457 | -0.0372 | -76.1977
-12 | -1.0794 | 0.01382 | -0.0333 | -78.1042
-11.5 | -1.0394 | 0.01322 | -0.0309 | -78.6233
-11 | -0.9942 | 0.01269 | -0.0295 | -78.3452
-10.5 | -0.9474 | 0.01215 | -0.0283 | -77.9753
-10 | -0.899 | 0.01167 | -0.0273 | -77.0351
-9.5 | -0.8491 | 0.01122 | -0.0266 | -75.6774
-9 | -0.7978 | 0.01082 | -0.0261 | -73.7338
-8.5 | -0.7488 | 0.01019 | -0.0252 | -73.4838
-8 | -0.6981 | 0.00966 | -0.0246 | -72.2671
-7.5 | -0.6447 | 0.00929 | -0.0244 | -69.3972
-7 | -0.5907 | 0.00896 | -0.0244 | -65.9263
-6.5 | -0.5357 | 0.00865 | -0.0244 | -61.9306
-5.5 | -0.4253 | 0.00803 | -0.0247 | -52.9639
-5 | -0.3694 | 0.00777 | -0.025 | -47.5418
-4.5 | -0.3126 | 0.00755 | -0.0255 | -41.404
-4 | -0.2557 | 0.00731 | -0.0259 | -34.9795
-3.5 | -0.1986 | 0.00713 | -0.0264 | -27.8541
-3 | -0.1412 | 0.00691 | -0.027 | -20.4342
-2.5 | -0.0848 | 0.00658 | -0.0274 | -12.8875
-1.5 | 0.0197 | 0.00481 | -0.0275 | 4.0956
-1 | 0.0759 | 0.00437 | -0.028 | 17.3684
-0.5 | 0.1348 | 0.0043 | -0.0289 | 31.3488
0 | 0.1941 | 0.00422 | -0.0298 | 45.9953
1 | 0.3134 | 0.00425 | -0.0318 | 73.7412
1.5 | 0.373 | 0.00431 | -0.0328 | 86.5429
2 | 0.4327 | 0.00432 | -0.0338 | 100.162
2.5 | 0.4921 | 0.00438 | -0.0348 | 112.3516
3 | 0.5513 | 0.00444 | -0.0357 | 124.1667
3.5 | 0.6094 | 0.0046 | -0.0365 | 132.4783
4 | 0.6637 | 0.00506 | -0.0368 | 131.166
5 | 0.7628 | 0.00657 | -0.0358 | 116.1035
5.5 | 0.81 | 0.00735 | -0.0349 | 110.2041
6 | 0.851 | 0.00837 | -0.033 | 101.6726
6.5 | 0.8918 | 0.00924 | -0.0309 | 96.5152
7 | 0.9322 | 0.00999 | -0.0288 | 93.3133
7.5 | 0.9736 | 0.01057 | -0.0268 | 92.1097
8 | 1.0104 | 0.01104 | -0.0238 | 91.5217
8.5 | 1.0401 | 0.01161 | -0.0196 | 89.5866
9 | 1.071 | 0.0123 | -0.0161 | 87.0732
9.5 | 1.1015 | 0.01312 | -0.0128 | 83.9558
10 | 1.1334 | 0.01395 | -0.0099 | 81.2473
10.5 | 1.1614 | 0.01495 | -0.0067 | 77.6856
11 | 1.2015 | 0.01605 | -0.0062 | 74.8598
12 | 1.2635 | 0.01864 | -0.0022 | 67.7843
12.5 | 1.2908 | 0.02024 | -0.0001 | 63.7747
13 | 1.3136 | 0.02219 | 0.0022 | 59.1978
13.5 | 1.3404 | 0.02398 | 0.004 | 55.8966
14 | 1.3676 | 0.02579 | 0.0055 | 53.0283
14.5 | 1.3918 | 0.02792 | 0.007 | 49.8496
15 | 1.414 | 0.03028 | 0.0084 | 46.6975
15.5 | 1.4323 | 0.03308 | 0.0098 | 43.2981
16 | 1.4468 | 0.03629 | 0.0111 | 39.8677
16.5 | 1.4666 | 0.0392 | 0.0119 | 37.4133
17 | 1.4845 | 0.04238 | 0.0125 | 35.0283
17.5 | 1.5004 | 0.04584 | 0.013 | 32.7312
18 | 1.5147 | 0.04961 | 0.0132 | 30.5322
18.5 | 1.5259 | 0.0538 | 0.0132 | 28.3625
19 | 1.5339 | 0.0585 | 0.0128 | 26.2205
19.5 | 1.5336 | 0.06433 | 0.0121 | 23.8396
20 | 1.5394 | 0.0697 | 0.0109 | 22.0861

## 69. Re 4M Mach 0.25 (1)
BIGFOIL.COM POLAR EXPORT
NACA65-316 a=0.2
NACA65-316 a=0.2 |  |  |  | Cl Max: | 1.309 | at alpha= | 11.5 | deg
JavaFoil+Calcfoil stall+Eppler ext transition |  |  |  | L/D Max: | 125.022 | at alpha= | 4.5 | deg
Re: | 4000000 |  |  | Cd Min: | 0.00489 | at alpha= | -1.5 | deg
Mach: | 0.25 |  |  | Cl=0 at alpha= | -1.627 | deg
|  |  |  | @ Cl=0.1, Cd= | 0.0049233
|  |  |  | @ Cl=0.4, Cd= | 0.0051887
|  |  |  | @ Cl=0.6, Cd= | 0.0056359
alpha (deg) | Cl | Cd | Cm | Cl/Cd
-16 | -0.577 | 0.13032 | 0 | -4.428
-15.5 | -0.628 | 0.11903 | -0.001 | -5.275
-15 | -0.674 | 0.11297 | -0.001 | -5.963
-14.5 | -0.714 | 0.10423 | -0.001 | -6.855
-14 | -0.747 | 0.09762 | -0.002 | -7.651
-13.5 | -0.765 | 0.09042 | -0.002 | -8.462
-13 | -0.777 | 0.08344 | -0.003 | -9.312
-12.5 | -0.786 | 0.07598 | -0.003 | -10.338
-12 | -0.787 | 0.07102 | -0.004 | -11.08
-11.5 | -0.906 | 0.01959 | -0.007 | -46.223
-11 | -0.92 | 0.01449 | -0.008 | -63.502
-10.5 | -0.905 | 0.01355 | -0.009 | -66.802
-10 | -0.883 | 0.01273 | -0.01 | -69.376
-9.5 | -0.855 | 0.01208 | -0.011 | -70.785
-9 | -0.822 | 0.01141 | -0.012 | -72.034
-8.5 | -0.783 | 0.0109 | -0.013 | -71.838
-8 | -0.738 | 0.01044 | -0.013 | -70.704
-7.5 | -0.691 | 0.0101 | -0.014 | -68.446
-7 | -0.641 | 0.00897 | -0.015 | -71.473
-6.5 | -0.589 | 0.00952 | -0.016 | -61.906
-6 | -0.533 | 0.00913 | -0.017 | -58.438
-5.5 | -0.476 | 0.00875 | -0.018 | -54.438
-5 | -0.417 | 0.00847 | -0.019 | -49.251
-4.5 | -0.357 | 0.00817 | -0.02 | -43.771
-4 | -0.297 | 0.00794 | -0.021 | -37.356
-3.5 | -0.235 | 0.00776 | -0.022 | -30.284
-3 | -0.173 | 0.00757 | -0.023 | -22.834
-2.5 | -0.11 | 0.00743 | -0.023 | -14.855
-2 | -0.047 | 0.00721 | -0.024 | -6.577
-1.5 | 0.016 | 0.00489 | -0.025 | 3.223
-1 | 0.079 | 0.0049 | -0.026 | 16.145
-0.5 | 0.142 | 0.00497 | -0.027 | 28.687
0 | 0.206 | 0.00502 | -0.028 | 41.029
0.5 | 0.269 | 0.00506 | -0.029 | 53.231
1 | 0.333 | 0.0051 | -0.03 | 65.196
1.5 | 0.395 | 0.00518 | -0.031 | 76.212
2 | 0.458 | 0.00529 | -0.032 | 86.476
2.5 | 0.52 | 0.00538 | -0.033 | 96.772
3 | 0.583 | 0.00559 | -0.034 | 104.362
3.5 | 0.646 | 0.00576 | -0.035 | 112.018
4 | 0.708 | 0.00621 | -0.036 | 113.907
4.5 | 0.766 | 0.00613 | -0.036 | 125.022
5 | 0.823 | 0.00723 | -0.037 | 113.929
5.5 | 0.88 | 0.00782 | -0.038 | 112.489
6 | 0.935 | 0.00835 | -0.039 | 111.935
6.5 | 0.981 | 0.01195 | -0.039 | 82.111
7 | 1.032 | 0.01255 | -0.04 | 82.245
7.5 | 1.08 | 0.01313 | -0.041 | 82.307
8 | 1.126 | 0.0138 | -0.042 | 81.582
8.5 | 1.168 | 0.0145 | -0.043 | 80.531
9 | 1.206 | 0.01533 | -0.043 | 78.662
9.5 | 1.24 | 0.01628 | -0.044 | 76.176
10 | 1.27 | 0.01723 | -0.045 | 73.675
10.5 | 1.291 | 0.01832 | -0.046 | 70.463
11 | 1.304 | 0.01958 | -0.047 | 66.612
11.5 | 1.309 | 0.02078 | -0.047 | 63.014
12 | 1.306 | 0.02226 | -0.048 | 58.703
12.5 | 1.295 | 0.02373 | -0.049 | 54.577
13 | 1.276 | 0.02553 | -0.049 | 49.96
13.5 | 1.247 | 0.02757 | -0.05 | 45.236
14 | 1.202 | 0.03003 | -0.051 | 40.027
14.5 | 1.145 | 0.03352 | -0.051 | 34.143
15 | 1.077 | 0.03802 | -0.051 | 28.319
15.5 | 0.978 | 0.05417 | -0.049 | 18.054
16 | 0.819 | 0.11604 | -0.034 | 7.056
16.5 | 0.742 | 0.13312 | -0.029 | 5.572

## 70. Re 4M Mach 0.25 (2)
BIGFOIL.COM POLAR EXPORT
NACA65-316 a=0.2
NACA65-316 a=0.2 |  |  |  | Cl Max: | 1.4691 | at alpha= | 19 | deg
XFOIL ncrit=9 |  |  |  | L/D Max: | 135.408 | at alpha= | 3.5 | deg
Re: | 4000000 |  |  | Cd Min: | 0.20984 | at alpha= | -20 | deg
Mach: | 0.25 |  |  | Cl=0 at alpha= | -1.726 | deg
|  |  |  | @ Cl=0.1, Cd= | 0.0043891
|  |  |  | @ Cl=0.4, Cd= | 0.0043667
|  |  |  | @ Cl=0.6, Cd= | 0.0045879
alpha (deg) | Cl | Cd | Cm | Cl/Cd
-20 | -0.6558 | 0.20984 | 0.0231 | -3.1252
-18.5 | -1.1418 | 0.07747 | -0.0587 | -14.7386
-18 | -1.1851 | 0.06325 | -0.0678 | -18.7368
-16.5 | -1.2532 | 0.03743 | -0.0764 | -33.4812
-16 | -1.2517 | 0.03304 | -0.0751 | -37.8844
-15.5 | -1.2371 | 0.03 | -0.073 | -41.2367
-15 | -1.2117 | 0.0278 | -0.0708 | -43.5863
-14.5 | -1.1977 | 0.02492 | -0.0678 | -48.0618
-14 | -1.1707 | 0.02305 | -0.065 | -50.7896
-13.5 | -1.1378 | 0.02163 | -0.0623 | -52.6029
-13 | -1.1121 | 0.01983 | -0.0588 | -56.0817
-12.5 | -1.0809 | 0.01844 | -0.0554 | -58.6171
-12 | -1.0615 | 0.0164 | -0.0505 | -64.7256
-11.5 | -1.0322 | 0.01508 | -0.0461 | -68.4483
-11 | -0.9978 | 0.01419 | -0.042 | -70.3171
-10.5 | -0.9611 | 0.01348 | -0.038 | -71.2982
-10 | -0.9154 | 0.01277 | -0.0356 | -71.6836
-9.5 | -0.8677 | 0.0121 | -0.0336 | -71.7107
-9 | -0.8174 | 0.0115 | -0.0319 | -71.0783
-8.5 | -0.7651 | 0.011 | -0.0307 | -69.5545
-8 | -0.7153 | 0.01027 | -0.0292 | -69.6495
-7.5 | -0.6627 | 0.0097 | -0.0281 | -68.3196
-7 | -0.6073 | 0.00928 | -0.0275 | -65.4418
-6.5 | -0.5512 | 0.00891 | -0.0271 | -61.8631
-6 | -0.4941 | 0.00858 | -0.027 | -57.5874
-5.5 | -0.4367 | 0.00827 | -0.0269 | -52.8053
-5 | -0.3797 | 0.00792 | -0.0268 | -47.9419
-4.5 | -0.3211 | 0.00766 | -0.0271 | -41.9191
-4 | -0.2622 | 0.00745 | -0.0274 | -35.1946
-3.5 | -0.2034 | 0.00721 | -0.0278 | -28.2108
-3 | -0.144 | 0.00699 | -0.0282 | -20.6009
-2.5 | -0.0855 | 0.00672 | -0.0287 | -12.7232
-2 | -0.0285 | 0.00624 | -0.0289 | -4.5673
-1.5 | 0.0235 | 0.00513 | -0.0287 | 4.5809
-1 | 0.079 | 0.00442 | -0.0289 | 17.8733
-0.5 | 0.1401 | 0.00433 | -0.0299 | 32.3557
0 | 0.2012 | 0.00428 | -0.0308 | 47.0093
0.5 | 0.2628 | 0.00429 | -0.0318 | 61.2587
1 | 0.3246 | 0.00431 | -0.0328 | 75.3132
1.5 | 0.3861 | 0.00436 | -0.0338 | 88.555
2 | 0.448 | 0.00439 | -0.0349 | 102.0501
2.5 | 0.5093 | 0.00445 | -0.0359 | 114.4494
3 | 0.5708 | 0.00452 | -0.0368 | 126.2832
3.5 | 0.631 | 0.00466 | -0.0376 | 135.4077
4 | 0.6868 | 0.00516 | -0.0377 | 133.1008
4.5 | 0.7369 | 0.006 | -0.0369 | 122.8167
5 | 0.7868 | 0.00676 | -0.036 | 116.3905
6 | 0.8697 | 0.0088 | -0.0313 | 98.8295
6.5 | 0.907 | 0.00972 | -0.0282 | 93.3128
7 | 0.9426 | 0.01048 | -0.0246 | 89.9427
7.5 | 0.9707 | 0.01109 | -0.0195 | 87.5293
8 | 1.0018 | 0.01185 | -0.0154 | 84.5401
8.5 | 1.0359 | 0.01264 | -0.0121 | 81.9541
9 | 1.0668 | 0.01364 | -0.0086 | 78.2111
9.5 | 1.1004 | 0.01463 | -0.0056 | 75.2153
10 | 1.1309 | 0.01579 | -0.0024 | 71.6213
10.5 | 1.1551 | 0.0172 | 0.0015 | 67.157
12 | 1.2606 | 0.0221 | 0.0055 | 57.0407
12.5 | 1.2826 | 0.02443 | 0.0081 | 52.501
13 | 1.3101 | 0.0265 | 0.01 | 49.4377
13.5 | 1.3347 | 0.02891 | 0.012 | 46.1674
14 | 1.3601 | 0.03137 | 0.0136 | 43.3567
14.5 | 1.3807 | 0.03432 | 0.0152 | 40.2302
15 | 1.3943 | 0.03796 | 0.0169 | 36.7308
15.5 | 1.4122 | 0.04144 | 0.018 | 34.0782
16 | 1.4298 | 0.04506 | 0.0189 | 31.731
16.5 | 1.4438 | 0.04919 | 0.0196 | 29.3515
17 | 1.4581 | 0.05347 | 0.0199 | 27.2695
17.5 | 1.462 | 0.05899 | 0.0198 | 24.7839
18 | 1.4662 | 0.06474 | 0.0193 | 22.6475
18.5 | 1.468 | 0.07108 | 0.0181 | 20.6528
19 | 1.4691 | 0.07776 | 0.0164 | 18.8927
19.5 | 1.4628 | 0.08568 | 0.0138 | 17.0728
20 | 1.4566 | 0.09394 | 0.0106 | 15.5056

## 71. Re 4M Mach 0.50 (1)
BIGFOIL.COM POLAR EXPORT
NACA65-316 a=0.2
NACA65-316 a=0.2 |  |  |  | Cl Max: | 1.213 | at alpha= | 20 | deg
JavaFoil+Calcfoil stall+Eppler ext transition |  |  |  | L/D Max: | 120.201 | at alpha= | 3 | deg
Re: | 4000000 |  |  | Cd Min: | 0.00506 | at alpha= | -1.5 | deg
Mach: | 0.5 |  |  | Cl=0 at alpha= | -1.6268 | deg
|  |  |  | @ Cl=0.1, Cd= | 0.0051351
|  |  |  | @ Cl=0.4, Cd= | 0.0054509
|  |  |  | @ Cl=0.6, Cd= | 0.0057387
alpha (deg) | Cl | Cd | Cm | Cl/Cd
-20 | -1.022 | 0.16409 | 0.003 | -6.227
-19.5 | -0.994 | 0.15866 | 0.003 | -6.267
-19 | -0.967 | 0.15302 | 0.002 | -6.32
-18.5 | -0.94 | 0.14835 | 0.002 | -6.335
-18 | -0.914 | 0.14468 | 0.001 | -6.317
-17.5 | -0.884 | 0.13753 | 0.001 | -6.43
-17 | -0.857 | 0.13374 | 0.001 | -6.405
-16.5 | -0.829 | 0.12813 | 0 | -6.471
-16 | -0.802 | 0.12417 | 0 | -6.459
-15.5 | -0.775 | 0.12165 | -0.001 | -6.37
-15 | -0.746 | 0.11548 | -0.001 | -6.458
-14.5 | -0.718 | 0.11125 | -0.002 | -6.455
-14 | -0.691 | 0.1101 | -0.002 | -6.274
-13.5 | -0.663 | 0.10587 | -0.003 | -6.265
-13 | -0.636 | 0.10205 | -0.003 | -6.23
-12.5 | -0.607 | 0.09591 | -0.003 | -6.329
-12 | -0.58 | 0.08684 | -0.004 | -6.674
-11.5 | -0.552 | 0.07655 | -0.004 | -7.216
-11 | -0.525 | 0.07239 | -0.005 | -7.251
-10.5 | -0.497 | 0.06629 | -0.005 | -7.501
-10 | -0.468 | 0.07847 | -0.005 | -5.968
-9.5 | -0.44 | 0.06784 | -0.006 | -6.491
-9 | -0.413 | 0.06103 | -0.006 | -6.765
-8.5 | -0.386 | 0.05363 | -0.007 | -7.203
-8 | -0.479 | 0.05115 | -0.007 | -9.362
-7.5 | -0.536 | 0.04752 | -0.008 | -11.278
-7 | -0.644 | 0.0115 | -0.017 | -55.993
-6.5 | -0.612 | 0.01083 | -0.018 | -56.477
-6 | -0.567 | 0.01024 | -0.019 | -55.321
-5.5 | -0.514 | 0.00977 | -0.02 | -52.559
-5 | -0.455 | 0.00933 | -0.021 | -48.816
-4.5 | -0.395 | 0.00914 | -0.022 | -43.157
-4 | -0.329 | 0.00872 | -0.023 | -37.692
-3.5 | -0.261 | 0.00842 | -0.024 | -31.049
-3 | -0.193 | 0.00811 | -0.025 | -23.747
-2.5 | -0.123 | 0.00784 | -0.026 | -15.699
-2 | -0.053 | 0.00766 | -0.027 | -6.906
-1.5 | 0.018 | 0.00506 | -0.028 | 3.474
-1 | 0.088 | 0.00513 | -0.029 | 17.261
-0.5 | 0.159 | 0.00516 | -0.03 | 30.867
0 | 0.23 | 0.00522 | -0.031 | 44.129
0.5 | 0.301 | 0.00528 | -0.032 | 56.985
1 | 0.372 | 0.00539 | -0.033 | 69.005
1.5 | 0.441 | 0.00554 | -0.035 | 79.612
2 | 0.511 | 0.00568 | -0.036 | 90.033
2.5 | 0.581 | 0.00587 | -0.037 | 99.07
3 | 0.649 | 0.0054 | -0.038 | 120.201
3.5 | 0.716 | 0.00625 | -0.038 | 114.63
4 | 0.78 | 0.00723 | -0.039 | 107.902
4.5 | 0.844 | 0.00784 | -0.04 | 107.636
5 | 0.906 | 0.00865 | -0.041 | 104.722
5.5 | 0.966 | 0.00941 | -0.042 | 102.59
6 | 1.016 | 0.01388 | -0.043 | 73.173
6.5 | 1.067 | 0.01471 | -0.043 | 72.508
7 | 1.111 | 0.01566 | -0.044 | 70.955
7.5 | 1.145 | 0.01678 | -0.045 | 68.246
8 | 1.164 | 0.01805 | -0.046 | 64.503
8.5 | 1.157 | 0.01972 | -0.047 | 58.693
9 | 1.093 | 0.02175 | -0.048 | 50.271
9.5 | 0.73 | 0.02458 | -0.048 | 29.711
10 | 0.644 | 0.07467 | -0.022 | 8.62
10.5 | 0.791 | 0.02708 | -0.05 | 29.219
11 | 0.709 | 0.07178 | -0.032 | 9.871
11.5 | 0.726 | 0.08471 | -0.026 | 8.576
12 | 0.755 | 0.08079 | -0.028 | 9.345
12.5 | 0.782 | 0.08783 | -0.028 | 8.902
13 | 0.808 | 0.09732 | -0.028 | 8.303
13.5 | 0.838 | 0.10627 | -0.032 | 7.889
14 | 0.863 | 0.10662 | -0.03 | 8.091
14.5 | 0.89 | 0.11228 | -0.031 | 7.926
15 | 0.923 | 0.11846 | -0.036 | 7.794
15.5 | 0.945 | 0.12281 | -0.034 | 7.695
16 | 0.972 | 0.12862 | -0.035 | 7.56
16.5 | 1.006 | 0.13391 | -0.039 | 7.51
17 | 1.028 | 0.13744 | -0.037 | 7.477
17.5 | 1.055 | 0.14156 | -0.038 | 7.45
18 | 1.088 | 0.14517 | -0.042 | 7.496
18.5 | 1.129 | 0.14459 | -0.046 | 7.807
19 | 1.137 | 0.15337 | -0.041 | 7.412
19.5 | 1.166 | 0.15791 | -0.043 | 7.386
20 | 1.213 | 0.15377 | -0.049 | 7.885

## 72. Re 4M Mach 0.50 (2)
BIGFOIL.COM POLAR EXPORT
NACA65-316 a=0.2
NACA65-316 a=0.2 |  |  |  | Cl Max: | 1.1761 | at alpha= | 12 | deg
XFOIL ncrit=9 |  |  |  | L/D Max: | 145.309 | at alpha= | 3.5 | deg
Re: | 4000000 |  |  | Cd Min: | 0.15968 | at alpha= | 17 | deg
Mach: | 0.5 |  |  | Cl=0 at alpha= | -1.8277 | deg
|  |  |  | @ Cl=0.1, Cd= | 0.0046035
|  |  |  | @ Cl=0.4, Cd= | 0.0045712
|  |  |  | @ Cl=0.6, Cd= | 0.0047541
alpha (deg) | Cl | Cd | Cm | Cl/Cd
-13 | -0.451 | 0.11962 | -0.0375 | -3.7703
-12.5 | -0.4602 | 0.10709 | -0.0449 | -4.2973
-12 | -0.4792 | 0.09363 | -0.0531 | -5.118
-11.5 | -0.5097 | 0.07868 | -0.0632 | -6.4781
-11 | -0.5362 | 0.06254 | -0.0757 | -8.5737
-10.5 | -0.5732 | 0.05071 | -0.083 | -11.3035
-10 | -0.6047 | 0.0421 | -0.0854 | -14.3634
-9 | -0.6623 | 0.02897 | -0.0797 | -22.8616
-8.5 | -0.6882 | 0.02311 | -0.0723 | -29.7793
-8 | -0.6942 | 0.01737 | -0.0643 | -39.9655
-7.5 | -0.6663 | 0.01392 | -0.0581 | -47.8664
-7 | -0.6334 | 0.0122 | -0.0512 | -51.918
-6.5 | -0.5863 | 0.01106 | -0.0463 | -53.0108
-6 | -0.5342 | 0.01014 | -0.0424 | -52.6824
-5.5 | -0.4767 | 0.00941 | -0.0395 | -50.6589
-5 | -0.415 | 0.00888 | -0.0376 | -46.7342
-4.5 | -0.353 | 0.00833 | -0.0359 | -42.377
-4 | -0.2874 | 0.00797 | -0.0351 | -36.0602
-3.5 | -0.2208 | 0.0077 | -0.0347 | -28.6753
-3 | -0.1541 | 0.0074 | -0.0345 | -20.8243
-2.5 | -0.0868 | 0.00715 | -0.0346 | -12.1399
-2 | -0.0213 | 0.00682 | -0.0347 | -3.1232
-1.5 | 0.0405 | 0.00614 | -0.0344 | 6.5961
-1 | 0.0935 | 0.00461 | -0.0332 | 20.282
-0.5 | 0.163 | 0.00454 | -0.0341 | 35.9031
0 | 0.2333 | 0.00448 | -0.0351 | 52.0759
0.5 | 0.3042 | 0.00453 | -0.0363 | 67.1523
1 | 0.375 | 0.00455 | -0.0374 | 82.4176
1.5 | 0.4458 | 0.00461 | -0.0385 | 96.7028
2 | 0.5168 | 0.00466 | -0.0396 | 110.9013
2.5 | 0.5875 | 0.00474 | -0.0405 | 123.9451
3 | 0.6587 | 0.00482 | -0.0414 | 136.6598
3.5 | 0.728 | 0.00501 | -0.0418 | 145.3094
4 | 0.7893 | 0.00561 | -0.0409 | 140.6952
4.5 | 0.8373 | 0.00669 | -0.0378 | 125.157
5 | 0.8795 | 0.00774 | -0.0336 | 113.6305
5.5 | 0.8941 | 0.00903 | -0.0247 | 99.0144
6 | 0.8864 | 0.01102 | -0.0134 | 80.4356
6.5 | 0.8962 | 0.01317 | -0.006 | 68.0486
7 | 0.9241 | 0.01494 | -0.0012 | 61.8541
7.5 | 0.9588 | 0.01659 | 0.0026 | 57.7939
8 | 0.9947 | 0.01828 | 0.0063 | 54.4147
8.5 | 1.0256 | 0.02032 | 0.0102 | 50.4724
9.5 | 1.0863 | 0.02478 | 0.0178 | 43.8378
10 | 1.1116 | 0.02745 | 0.0218 | 40.4954
10.5 | 1.1371 | 0.03073 | 0.0245 | 37.0029
11 | 1.1661 | 0.03517 | 0.0246 | 33.1561
11.5 | 1.1739 | 0.03998 | 0.0276 | 29.3622
12 | 1.1761 | 0.04551 | 0.0301 | 25.8427
12.5 | 1.1735 | 0.05181 | 0.0319 | 22.6501
13 | 1.158 | 0.05961 | 0.0325 | 19.4263
13.5 | 1.1317 | 0.06913 | 0.0313 | 16.3706
14 | 1.1048 | 0.07981 | 0.0281 | 13.8429
14.5 | 1.0789 | 0.09145 | 0.023 | 11.7977
15 | 1.0532 | 0.10404 | 0.0162 | 10.123
15.5 | 1.0277 | 0.11747 | 0.0081 | 8.7486
16 | 1.0082 | 0.13078 | -0.0003 | 7.7091
16.5 | 0.988 | 0.14476 | -0.0095 | 6.8251
17 | 0.9655 | 0.15968 | -0.0193 | 6.0465

## 73. Re 5M Mach 0.00 (1)
BIGFOIL.COM POLAR EXPORT
NACA65-316 a=0.2
NACA65-316 a=0.2 |  |  |  | Cl Max: | 1.373 | at alpha= | 13 | deg
JavaFoil+Calcfoil stall+Eppler ext transition |  |  |  | L/D Max: | 126.024 | at alpha= | 5 | deg
Re: | 5000000 |  |  | Cd Min: | 0.00473 | at alpha= | -2 | deg
Mach: | 0 |  |  | Cl=0 at alpha= | -1.6229 | deg
|  |  |  | @ Cl=0.1, Cd= | 0.0047662
|  |  |  | @ Cl=0.4, Cd= | 0.0050407
|  |  |  | @ Cl=0.6, Cd= | 0.0055817
alpha (deg) | Cl | Cd | Cm | Cl/Cd
-18.5 | -0.763 | 0.14131 | 0.002 | -5.398
-18 | -0.784 | 0.13381 | 0.001 | -5.861
-17.5 | -0.805 | 0.12735 | 0.001 | -6.319
-17 | -0.825 | 0.11882 | 0 | -6.94
-16.5 | -0.842 | 0.11205 | 0 | -7.517
-16 | -0.861 | 0.10245 | 0 | -8.406
-15.5 | -0.874 | 0.09729 | -0.001 | -8.979
-15 | -0.885 | 0.09028 | -0.001 | -9.808
-14.5 | -0.971 | 0.04235 | -0.002 | -22.918
-14 | -1.041 | 0.01965 | -0.003 | -52.971
-13.5 | -1.043 | 0.01723 | -0.004 | -60.523
-13 | -1.035 | 0.01576 | -0.005 | -65.7
-12.5 | -1.021 | 0.01505 | -0.006 | -67.84
-12 | -1.005 | 0.01383 | -0.006 | -72.706
-11.5 | -0.984 | 0.01312 | -0.007 | -75.026
-11 | -0.959 | 0.01246 | -0.008 | -76.954
-10.5 | -0.93 | 0.01183 | -0.009 | -78.587
-10 | -0.897 | 0.01127 | -0.01 | -79.614
-9.5 | -0.86 | 0.01077 | -0.011 | -79.893
-9 | -0.82 | 0.01035 | -0.011 | -79.225
-8.5 | -0.777 | 0.00928 | -0.012 | -83.711
-8 | -0.732 | 0.00985 | -0.013 | -74.294
-7.5 | -0.681 | 0.00944 | -0.014 | -72.16
-7 | -0.629 | 0.00904 | -0.015 | -69.587
-6.5 | -0.575 | 0.00881 | -0.016 | -65.277
-6 | -0.519 | 0.0085 | -0.017 | -61.134
-5.5 | -0.463 | 0.00817 | -0.017 | -56.694
-5 | -0.405 | 0.00793 | -0.018 | -51.14
-4.5 | -0.347 | 0.00774 | -0.019 | -44.801
-4 | -0.288 | 0.00754 | -0.02 | -38.136
-3.5 | -0.228 | 0.00736 | -0.021 | -30.948
-3 | -0.168 | 0.0072 | -0.022 | -23.286
-2.5 | -0.107 | 0.00704 | -0.023 | -15.181
-2 | -0.046 | 0.00473 | -0.024 | -9.702
-1.5 | 0.015 | 0.00473 | -0.024 | 3.222
-1 | 0.077 | 0.00477 | -0.025 | 16.075
-0.5 | 0.138 | 0.00476 | -0.026 | 28.988
0 | 0.199 | 0.00482 | -0.027 | 41.373
0.5 | 0.261 | 0.00488 | -0.028 | 53.379
1 | 0.322 | 0.00496 | -0.029 | 64.96
1.5 | 0.382 | 0.00502 | -0.03 | 76.085
2 | 0.443 | 0.00509 | -0.031 | 87.018
2.5 | 0.504 | 0.0052 | -0.032 | 96.909
3 | 0.565 | 0.00536 | -0.033 | 105.294
3.5 | 0.625 | 0.00574 | -0.034 | 108.94
4 | 0.686 | 0.00635 | -0.034 | 107.929
4.5 | 0.745 | 0.00672 | -0.035 | 110.901
5 | 0.801 | 0.00635 | -0.036 | 126.024
5.5 | 0.856 | 0.00748 | -0.037 | 114.524
6 | 0.911 | 0.00787 | -0.038 | 115.686
6.5 | 0.957 | 0.01092 | -0.038 | 87.699
7 | 1.008 | 0.01139 | -0.039 | 88.5
7.5 | 1.057 | 0.01191 | -0.04 | 88.75
8 | 1.104 | 0.01243 | -0.041 | 88.842
8.5 | 1.149 | 0.013 | -0.042 | 88.371
9 | 1.19 | 0.01368 | -0.042 | 86.976
9.5 | 1.229 | 0.01436 | -0.043 | 85.566
10 | 1.265 | 0.01508 | -0.044 | 83.901
10.5 | 1.295 | 0.01596 | -0.045 | 81.157
11 | 1.32 | 0.01685 | -0.045 | 78.331
11.5 | 1.34 | 0.01785 | -0.046 | 75.096
12 | 1.356 | 0.01894 | -0.047 | 71.577
12.5 | 1.366 | 0.02003 | -0.048 | 68.234
13 | 1.373 | 0.02118 | -0.048 | 64.804
13.5 | 1.373 | 0.02261 | -0.049 | 60.73
14 | 1.365 | 0.0241 | -0.05 | 56.639
14.5 | 1.35 | 0.02604 | -0.05 | 51.85
15 | 1.331 | 0.02795 | -0.051 | 47.629
15.5 | 1.307 | 0.03023 | -0.051 | 43.238
16 | 1.279 | 0.03274 | -0.052 | 39.068
16.5 | 1.247 | 0.03553 | -0.052 | 35.107
17 | 1.212 | 0.03925 | -0.053 | 30.868
17.5 | 1.174 | 0.04301 | -0.053 | 27.307
18 | 1.135 | 0.04704 | -0.053 | 24.138

## 74. Re 5M Mach 0.00 (2)
BIGFOIL.COM POLAR EXPORT
NACA65-316 a=0.2
NACA65-316 a=0.2 |  |  |  | Cl Max: | 1.5861 | at alpha= | 20 | deg
XFOIL ncrit=9 |  |  |  | L/D Max: | 133.576 | at alpha= | 3.5 | deg
Re: | 5000000 |  |  | Cd Min: | 0.06164 | at alpha= | 20 | deg
Mach: | 0 |  |  | Cl=0 at alpha= | -1.7346 | deg
|  |  |  | @ Cl=0.1, Cd= | 0.0042047
|  |  |  | @ Cl=0.4, Cd= | 0.004109
|  |  |  | @ Cl=0.6, Cd= | 0.0045066
alpha (deg) | Cl | Cd | Cm | Cl/Cd
-20 | -1.5214 | 0.03655 | -0.0614 | -41.6252
-19.5 | -1.5071 | 0.03347 | -0.0609 | -45.0284
-19 | -1.4872 | 0.031 | -0.0602 | -47.9742
-18.5 | -1.4705 | 0.02841 | -0.0589 | -51.7599
-17 | -1.4066 | 0.02209 | -0.0545 | -63.6759
-16.5 | -1.3844 | 0.02054 | -0.0518 | -67.4002
-16 | -1.3576 | 0.01925 | -0.0494 | -70.5247
-15.5 | -1.3286 | 0.0181 | -0.0471 | -73.4033
-15 | -1.2971 | 0.01714 | -0.0448 | -75.6768
-14.5 | -1.2661 | 0.01618 | -0.0422 | -78.2509
-14 | -1.2319 | 0.01544 | -0.0398 | -79.7863
-13.5 | -1.1977 | 0.01475 | -0.0372 | -81.2
-13 | -1.1632 | 0.01416 | -0.0343 | -82.1469
-12.5 | -1.1272 | 0.01374 | -0.0314 | -82.0378
-12 | -1.0933 | 0.0128 | -0.0284 | -85.4141
-11.5 | -1.0507 | 0.01214 | -0.0267 | -86.5486
-11 | -1.0041 | 0.01161 | -0.0256 | -86.4858
-10.5 | -0.9557 | 0.01117 | -0.0249 | -85.5595
-10 | -0.9059 | 0.01074 | -0.0243 | -84.3482
-9.5 | -0.8552 | 0.01035 | -0.0238 | -82.628
-9 | -0.8034 | 0.00998 | -0.0236 | -80.501
-8.5 | -0.7508 | 0.00964 | -0.0234 | -77.8838
-8 | -0.6985 | 0.00923 | -0.0232 | -75.6771
-7.5 | -0.6463 | 0.00877 | -0.023 | -73.6944
-7 | -0.5922 | 0.00845 | -0.023 | -70.0828
-6.5 | -0.5372 | 0.00818 | -0.0233 | -65.6724
-6 | -0.4815 | 0.00792 | -0.0236 | -60.7955
-5.5 | -0.4255 | 0.00772 | -0.024 | -55.1166
-5 | -0.3698 | 0.00741 | -0.0243 | -49.9055
-4.5 | -0.3133 | 0.0072 | -0.0248 | -43.5139
-4 | -0.2562 | 0.00703 | -0.0254 | -36.4438
-3.5 | -0.1992 | 0.00681 | -0.0259 | -29.2511
-3 | -0.1419 | 0.00662 | -0.0266 | -21.435
-2.5 | -0.0851 | 0.00638 | -0.0271 | -13.3386
-2 | -0.0292 | 0.00597 | -0.0276 | -4.8911
-1.5 | 0.0258 | 0.00543 | -0.028 | 4.7514
-1 | 0.0762 | 0.00427 | -0.0279 | 17.8454
-0.5 | 0.1345 | 0.00411 | -0.0288 | 32.7251
0 | 0.1931 | 0.00405 | -0.0297 | 47.679
0.5 | 0.2526 | 0.00402 | -0.0307 | 62.8358
1 | 0.3119 | 0.00408 | -0.0317 | 76.4461
1.5 | 0.3714 | 0.00408 | -0.0327 | 91.0294
2 | 0.4306 | 0.00414 | -0.0337 | 104.0097
2.5 | 0.4899 | 0.00417 | -0.0348 | 117.482
3 | 0.5485 | 0.00427 | -0.0357 | 128.4543
3.5 | 0.6051 | 0.00453 | -0.0363 | 133.5762
4 | 0.6563 | 0.00526 | -0.0362 | 124.7719
4.5 | 0.7071 | 0.00593 | -0.036 | 119.2411
5.5 | 0.8031 | 0.00741 | -0.0346 | 108.3806
6 | 0.8471 | 0.00826 | -0.0332 | 102.5545
6.5 | 0.891 | 0.00899 | -0.0318 | 99.1101
7 | 0.9347 | 0.00962 | -0.0303 | 97.1622
7.5 | 0.9802 | 0.01008 | -0.029 | 97.2421
8 | 1.0235 | 0.01055 | -0.0274 | 97.0142
8.5 | 1.0594 | 0.01098 | -0.0244 | 96.4845
9 | 1.0875 | 0.01159 | -0.0201 | 93.8309
9.5 | 1.1201 | 0.0122 | -0.017 | 91.8115
10 | 1.1507 | 0.01299 | -0.0138 | 88.5835
10.5 | 1.1795 | 0.01391 | -0.0106 | 84.7951
11 | 1.2099 | 0.01477 | -0.0078 | 81.916
11.5 | 1.256 | 0.01572 | -0.0086 | 79.8982
12.5 | 1.307 | 0.01851 | -0.003 | 70.6105
13 | 1.3361 | 0.01995 | -0.0011 | 66.9724
13.5 | 1.3638 | 0.02154 | 0.0006 | 63.3148
14 | 1.3903 | 0.02327 | 0.0023 | 59.7465
14.5 | 1.4142 | 0.02523 | 0.004 | 56.0523
15 | 1.436 | 0.02745 | 0.0056 | 52.3133
15.5 | 1.4543 | 0.03002 | 0.0072 | 48.4444
16 | 1.4775 | 0.03234 | 0.0083 | 45.6865
16.5 | 1.4985 | 0.03493 | 0.0092 | 42.9001
17 | 1.5171 | 0.0378 | 0.01 | 40.1349
17.5 | 1.5344 | 0.04089 | 0.0107 | 37.5251
18 | 1.5486 | 0.04435 | 0.0112 | 34.9177
18.5 | 1.5619 | 0.04805 | 0.0115 | 32.5057
19 | 1.5685 | 0.05255 | 0.0116 | 29.8478
19.5 | 1.578 | 0.05694 | 0.0113 | 27.7134
20 | 1.5861 | 0.06164 | 0.0107 | 25.7317

## 75. Re 5M Mach 0.10 (1)
BIGFOIL.COM POLAR EXPORT
NACA65-316 a=0.2
NACA65-316 a=0.2 |  |  |  | Cl Max: | 1.363 | at alpha= | 13 | deg
JavaFoil+Calcfoil stall+Eppler ext transition |  |  |  | L/D Max: | 125.86 | at alpha= | 5 | deg
Re: | 5000000 |  |  | Cd Min: | 0.00472 | at alpha= | -1.5 | deg
Mach: | 0.1 |  |  | Cl=0 at alpha= | -1.6229 | deg
|  |  |  | @ Cl=0.1, Cd= | 0.0047723
|  |  |  | @ Cl=0.4, Cd= | 0.005021
|  |  |  | @ Cl=0.6, Cd= | 0.0055593
alpha (deg) | Cl | Cd | Cm | Cl/Cd
-18.5 | -0.715 | 0.14409 | 0.001 | -4.963
-18 | -0.741 | 0.13673 | 0.001 | -5.417
-17.5 | -0.765 | 0.13038 | 0.001 | -5.865
-17 | -0.787 | 0.12371 | 0 | -6.361
-16.5 | -0.809 | 0.11517 | 0 | -7.025
-16 | -0.829 | 0.10799 | 0 | -7.674
-15.5 | -0.844 | 0.10273 | -0.001 | -8.22
-15 | -0.86 | 0.0944 | -0.001 | -9.115
-14.5 | -0.881 | 0.08127 | -0.002 | -10.844
-14 | -0.994 | 0.02759 | -0.003 | -36.045
-13.5 | -1.026 | 0.01801 | -0.004 | -56.94
-13 | -1.023 | 0.01622 | -0.005 | -63.067
-12.5 | -1.01 | 0.01554 | -0.006 | -64.992
-12 | -0.999 | 0.01405 | -0.006 | -71.087
-11.5 | -0.979 | 0.01332 | -0.007 | -73.49
-11 | -0.956 | 0.01263 | -0.008 | -75.691
-10.5 | -0.928 | 0.01196 | -0.009 | -77.565
-10 | -0.896 | 0.01138 | -0.01 | -78.753
-9.5 | -0.861 | 0.01085 | -0.011 | -79.311
-9 | -0.821 | 0.01045 | -0.011 | -78.611
-8.5 | -0.779 | 0.01004 | -0.012 | -77.577
-8 | -0.734 | 0.00997 | -0.013 | -73.612
-7.5 | -0.683 | 0.00946 | -0.014 | -72.257
-7 | -0.631 | 0.00916 | -0.015 | -68.888
-6.5 | -0.577 | 0.00877 | -0.016 | -65.789
-6 | -0.522 | 0.0085 | -0.017 | -61.399
-5.5 | -0.465 | 0.00825 | -0.017 | -56.354
-5 | -0.407 | 0.00799 | -0.018 | -50.978
-4.5 | -0.349 | 0.0078 | -0.019 | -44.701
-4 | -0.289 | 0.00753 | -0.02 | -38.402
-3.5 | -0.229 | 0.00735 | -0.021 | -31.17
-3 | -0.168 | 0.00718 | -0.022 | -23.455
-2.5 | -0.107 | 0.00705 | -0.023 | -15.241
-2 | -0.046 | 0.00475 | -0.024 | -9.717
-1.5 | 0.015 | 0.00472 | -0.025 | 3.248
-1 | 0.077 | 0.00475 | -0.026 | 16.205
-0.5 | 0.139 | 0.00481 | -0.026 | 28.841
0 | 0.2 | 0.0048 | -0.027 | 41.726
0.5 | 0.262 | 0.00486 | -0.028 | 53.888
1 | 0.324 | 0.00494 | -0.029 | 65.569
1.5 | 0.384 | 0.005 | -0.03 | 76.8
2 | 0.445 | 0.00508 | -0.031 | 87.719
2.5 | 0.507 | 0.00522 | -0.032 | 97.069
3 | 0.568 | 0.00536 | -0.033 | 105.959
3.5 | 0.629 | 0.00574 | -0.034 | 109.451
4 | 0.689 | 0.00637 | -0.035 | 108.249
4.5 | 0.749 | 0.00679 | -0.036 | 110.323
5 | 0.804 | 0.00639 | -0.036 | 125.86
5.5 | 0.86 | 0.00752 | -0.037 | 114.372
6 | 0.915 | 0.00792 | -0.038 | 115.438
6.5 | 0.961 | 0.01102 | -0.038 | 87.242
7 | 1.012 | 0.01148 | -0.039 | 88.149
7.5 | 1.061 | 0.01202 | -0.04 | 88.274
8 | 1.108 | 0.01255 | -0.041 | 88.293
8.5 | 1.152 | 0.01313 | -0.042 | 87.747
9 | 1.193 | 0.01381 | -0.043 | 86.443
9.5 | 1.232 | 0.01453 | -0.043 | 84.75
10 | 1.266 | 0.01535 | -0.044 | 82.497
10.5 | 1.296 | 0.01617 | -0.045 | 80.149
11 | 1.32 | 0.01711 | -0.046 | 77.135
11.5 | 1.338 | 0.01812 | -0.046 | 73.837
12 | 1.351 | 0.01925 | -0.047 | 70.193
12.5 | 1.36 | 0.02038 | -0.048 | 66.719
13 | 1.363 | 0.02171 | -0.048 | 62.771
13.5 | 1.361 | 0.02307 | -0.049 | 58.961
14 | 1.349 | 0.02465 | -0.05 | 54.697
14.5 | 1.329 | 0.02678 | -0.05 | 49.619
15 | 1.305 | 0.02897 | -0.051 | 45.035
15.5 | 1.276 | 0.03118 | -0.052 | 40.938
16 | 1.243 | 0.03402 | -0.052 | 36.537
16.5 | 1.205 | 0.03767 | -0.052 | 31.974
17 | 1.164 | 0.0413 | -0.053 | 28.188
17.5 | 1.118 | 0.04737 | -0.053 | 23.595
18 | 1.072 | 0.05291 | -0.053 | 20.259

## 76. Re 5M Mach 0.10 (2)
BIGFOIL.COM POLAR EXPORT
NACA65-316 a=0.2
NACA65-316 a=0.2 |  |  |  | Cl Max: | 1.578 | at alpha= | 20 | deg
XFOIL ncrit=9 |  |  |  | L/D Max: | 134.141 | at alpha= | 3.5 | deg
Re: | 5000000 |  |  | Cd Min: | 0.06487 | at alpha= | 20 | deg
Mach: | 0.1 |  |  | Cl=0 at alpha= | -1.7373 | deg
|  |  |  | @ Cl=0.1, Cd= | 0.0042165
|  |  |  | @ Cl=0.4, Cd= | 0.0041164
|  |  |  | @ Cl=0.6, Cd= | 0.0044989
alpha (deg) | Cl | Cd | Cm | Cl/Cd
-20 | -1.5067 | 0.04008 | -0.0646 | -37.5923
-19.5 | -1.4961 | 0.03635 | -0.0644 | -41.1582
-19 | -1.4785 | 0.03345 | -0.0638 | -44.2003
-18.5 | -1.465 | 0.0304 | -0.0626 | -48.1908
-17 | -1.3993 | 0.02362 | -0.0587 | -59.2422
-16.5 | -1.3825 | 0.02166 | -0.0556 | -63.8273
-16 | -1.3573 | 0.02016 | -0.0531 | -67.3264
-15.5 | -1.3288 | 0.01887 | -0.0506 | -70.4187
-15 | -1.297 | 0.01783 | -0.0483 | -72.7426
-14.5 | -1.2667 | 0.01674 | -0.0456 | -75.6691
-14 | -1.2323 | 0.01593 | -0.0431 | -77.3572
-13.5 | -1.1978 | 0.01518 | -0.0404 | -78.9065
-13 | -1.1629 | 0.0145 | -0.0376 | -80.2
-12.5 | -1.1261 | 0.01401 | -0.0347 | -80.3783
-12 | -1.0946 | 0.01321 | -0.0309 | -82.8615
-11 | -1.009 | 0.0118 | -0.0272 | -85.5085
-10.5 | -0.9606 | 0.01132 | -0.0262 | -84.8587
-10 | -0.9107 | 0.01088 | -0.0254 | -83.704
-9.5 | -0.8598 | 0.01046 | -0.0249 | -82.1989
-9 | -0.8079 | 0.01007 | -0.0244 | -80.2284
-8.5 | -0.755 | 0.00971 | -0.0242 | -77.7549
-8 | -0.7016 | 0.00936 | -0.024 | -74.9573
-7.5 | -0.6499 | 0.00884 | -0.0235 | -73.5181
-7 | -0.5955 | 0.00849 | -0.0235 | -70.1413
-6.5 | -0.5402 | 0.00822 | -0.0237 | -65.7178
-6 | -0.4842 | 0.00795 | -0.024 | -60.9057
-5.5 | -0.4278 | 0.00774 | -0.0243 | -55.2713
-5 | -0.3718 | 0.00744 | -0.0246 | -49.9731
-4.5 | -0.3149 | 0.00722 | -0.0251 | -43.615
-4 | -0.2575 | 0.00705 | -0.0256 | -36.5248
-3.5 | -0.2001 | 0.00682 | -0.0262 | -29.3402
-3 | -0.1425 | 0.00664 | -0.0268 | -21.4608
-2.5 | -0.0852 | 0.0064 | -0.0273 | -13.3125
-2 | -0.029 | 0.00599 | -0.0278 | -4.8414
-1.5 | 0.0262 | 0.00546 | -0.0282 | 4.7985
-1 | 0.0767 | 0.00428 | -0.0281 | 17.9206
-0.5 | 0.1354 | 0.00412 | -0.029 | 32.8641
0 | 0.1944 | 0.00405 | -0.0299 | 48
0.5 | 0.2542 | 0.00403 | -0.0309 | 63.0769
1 | 0.3139 | 0.00409 | -0.0319 | 76.7482
1.5 | 0.3738 | 0.00409 | -0.0329 | 91.3936
2 | 0.4334 | 0.00415 | -0.0339 | 104.4337
2.5 | 0.4931 | 0.00418 | -0.035 | 117.9665
3 | 0.5521 | 0.00428 | -0.0359 | 128.9953
3.5 | 0.609 | 0.00454 | -0.0365 | 134.141
4 | 0.6604 | 0.00527 | -0.0364 | 125.3131
4.5 | 0.7113 | 0.00595 | -0.0361 | 119.5462
5 | 0.7617 | 0.0066 | -0.0357 | 115.4091
5.5 | 0.8071 | 0.00747 | -0.0345 | 108.0455
6 | 0.8507 | 0.00834 | -0.033 | 102.0024
6.5 | 0.8949 | 0.00906 | -0.0315 | 98.7748
7 | 0.9383 | 0.00969 | -0.0298 | 96.8318
7.5 | 0.9833 | 0.01016 | -0.0284 | 96.7815
8 | 1.026 | 0.01063 | -0.0266 | 96.5193
8.5 | 1.057 | 0.01111 | -0.0225 | 95.1395
9 | 1.0868 | 0.01175 | -0.0185 | 92.4936
9.5 | 1.1197 | 0.01241 | -0.0155 | 90.2256
10 | 1.1502 | 0.01326 | -0.0123 | 86.7421
10.5 | 1.1794 | 0.01421 | -0.0091 | 82.9979
11 | 1.2098 | 0.01512 | -0.0062 | 80.0132
12.5 | 1.3074 | 0.01909 | -0.0015 | 68.4861
13 | 1.3364 | 0.02061 | 0.0004 | 64.8423
13.5 | 1.364 | 0.02228 | 0.0022 | 61.2208
14 | 1.3901 | 0.02412 | 0.004 | 57.6327
14.5 | 1.4132 | 0.02622 | 0.0057 | 53.8978
15 | 1.4335 | 0.02867 | 0.0074 | 50
15.5 | 1.4534 | 0.03124 | 0.0089 | 46.5237
16 | 1.4761 | 0.03371 | 0.0099 | 43.7882
16.5 | 1.4961 | 0.03648 | 0.0109 | 41.0115
17 | 1.5142 | 0.03954 | 0.0117 | 38.2954
17.5 | 1.5298 | 0.0429 | 0.0124 | 35.6597
18 | 1.542 | 0.04672 | 0.0129 | 33.0051
18.5 | 1.5529 | 0.05082 | 0.0131 | 30.5569
19 | 1.5625 | 0.05518 | 0.0131 | 28.3164
19.5 | 1.5722 | 0.05974 | 0.0126 | 26.3174
20 | 1.578 | 0.06487 | 0.0118 | 24.3256

## 77. Re 5M Mach 0.25 (1)
BIGFOIL.COM POLAR EXPORT
NACA65-316 a=0.2
NACA65-316 a=0.2 |  |  |  | Cl Max: | 1.312 | at alpha= | 11.5 | deg
JavaFoil+Calcfoil stall+Eppler ext transition |  |  |  | L/D Max: | 124.279 | at alpha= | 4.5 | deg
Re: | 5000000 |  |  | Cd Min: | 0.00476 | at alpha= | -1.5 | deg
Mach: | 0.25 |  |  | Cl=0 at alpha= | -1.627 | deg
|  |  |  | @ Cl=0.1, Cd= | 0.0048167
|  |  |  | @ Cl=0.4, Cd= | 0.0050871
|  |  |  | @ Cl=0.6, Cd= | 0.0056238
alpha (deg) | Cl | Cd | Cm | Cl/Cd
-16.5 | -0.522 | 0.13708 | 0 | -3.806
-16 | -0.577 | 0.1268 | 0 | -4.552
-15.5 | -0.628 | 0.11925 | -0.001 | -5.268
-15 | -0.674 | 0.11108 | -0.001 | -6.068
-14.5 | -0.715 | 0.10189 | -0.001 | -7.018
-14 | -0.748 | 0.09638 | -0.002 | -7.759
-13.5 | -0.767 | 0.08832 | -0.002 | -8.685
-13 | -0.779 | 0.08125 | -0.003 | -9.593
-12.5 | -0.8 | 0.06655 | -0.004 | -12.023
-12 | -0.899 | 0.02337 | -0.006 | -38.453
-11.5 | -0.928 | 0.01546 | -0.007 | -60.01
-11 | -0.924 | 0.01368 | -0.008 | -67.539
-10.5 | -0.907 | 0.01293 | -0.009 | -70.19
-10 | -0.885 | 0.01217 | -0.01 | -72.747
-9.5 | -0.857 | 0.01159 | -0.011 | -73.908
-9 | -0.823 | 0.01094 | -0.012 | -75.216
-8.5 | -0.784 | 0.01046 | -0.013 | -74.968
-8 | -0.74 | 0.01005 | -0.013 | -73.627
-7.5 | -0.692 | 0.00903 | -0.014 | -76.693
-7 | -0.643 | 0.00948 | -0.015 | -67.856
-6.5 | -0.589 | 0.00919 | -0.016 | -64.09
-6 | -0.533 | 0.00874 | -0.017 | -61.037
-5.5 | -0.476 | 0.00849 | -0.018 | -56.102
-5 | -0.417 | 0.00815 | -0.019 | -51.179
-4.5 | -0.357 | 0.00794 | -0.02 | -45.002
-4 | -0.297 | 0.00766 | -0.021 | -38.72
-3.5 | -0.235 | 0.00749 | -0.022 | -31.397
-3 | -0.173 | 0.00731 | -0.023 | -23.656
-2.5 | -0.11 | 0.00714 | -0.023 | -15.443
-2 | -0.047 | 0.00698 | -0.024 | -6.785
-1.5 | 0.016 | 0.00476 | -0.025 | 3.306
-1 | 0.079 | 0.0048 | -0.026 | 16.495
-0.5 | 0.142 | 0.00485 | -0.027 | 29.347
0 | 0.206 | 0.00489 | -0.028 | 42.124
0.5 | 0.269 | 0.00494 | -0.029 | 54.504
1 | 0.333 | 0.005 | -0.03 | 66.498
1.5 | 0.395 | 0.00508 | -0.031 | 77.713
2 | 0.458 | 0.00517 | -0.032 | 88.517
2.5 | 0.52 | 0.0053 | -0.033 | 98.18
3 | 0.583 | 0.00547 | -0.034 | 106.605
3.5 | 0.646 | 0.00604 | -0.035 | 106.941
4 | 0.708 | 0.00657 | -0.036 | 107.758
4.5 | 0.766 | 0.00616 | -0.036 | 124.279
5 | 0.823 | 0.00732 | -0.037 | 112.53
5.5 | 0.88 | 0.00779 | -0.038 | 112.962
6 | 0.936 | 0.00826 | -0.039 | 113.336
6.5 | 0.983 | 0.0115 | -0.039 | 85.471
7 | 1.034 | 0.01205 | -0.04 | 85.74
7.5 | 1.082 | 0.01263 | -0.041 | 85.709
8 | 1.128 | 0.01326 | -0.042 | 85.054
8.5 | 1.17 | 0.01393 | -0.043 | 83.966
9 | 1.208 | 0.01472 | -0.044 | 82.083
9.5 | 1.242 | 0.01562 | -0.044 | 79.535
10 | 1.272 | 0.0165 | -0.045 | 77.074
10.5 | 1.293 | 0.01756 | -0.046 | 73.679
11 | 1.306 | 0.01875 | -0.047 | 69.677
11.5 | 1.312 | 0.01989 | -0.047 | 65.933
12 | 1.309 | 0.0213 | -0.048 | 61.446
12.5 | 1.298 | 0.0227 | -0.049 | 57.183
13 | 1.278 | 0.0244 | -0.049 | 52.386
13.5 | 1.25 | 0.02631 | -0.05 | 47.501
14 | 1.205 | 0.02859 | -0.051 | 42.131
14.5 | 1.148 | 0.03177 | -0.051 | 36.126
15 | 1.079 | 0.03658 | -0.051 | 29.491
15.5 | 0.995 | 0.0455 | -0.051 | 21.873
16 | 0.831 | 0.10499 | -0.038 | 7.916
16.5 | 0.744 | 0.12729 | -0.032 | 5.848

## 78. Re 5M Mach 0.25 (2)
BIGFOIL.COM POLAR EXPORT
NACA65-316 a=0.2
NACA65-316 a=0.2 |  |  |  | Cl Max: | 1.5104 | at alpha= | 19 | deg
XFOIL ncrit=9 |  |  |  | L/D Max: | 136.811 | at alpha= | 3.5 | deg
Re: | 5000000 |  |  | Cd Min: | 0.08833 | at alpha= | 20 | deg
Mach: | 0.25 |  |  | Cl=0 at alpha= | -1.7407 | deg
|  |  |  | @ Cl=0.1, Cd= | 0.004257
|  |  |  | @ Cl=0.4, Cd= | 0.0041583
|  |  |  | @ Cl=0.6, Cd= | 0.0044646
alpha (deg) | Cl | Cd | Cm | Cl/Cd
-19.5 | -1.2101 | 0.08402 | -0.0563 | -14.4025
-19 | -1.2474 | 0.07005 | -0.0656 | -17.8073
-18.5 | -1.3001 | 0.05635 | -0.0733 | -23.0719
-18 | -1.3085 | 0.04915 | -0.0757 | -26.6226
-17 | -1.3199 | 0.03754 | -0.076 | -35.1598
-16.5 | -1.3055 | 0.03335 | -0.0763 | -39.1454
-16 | -1.3006 | 0.0296 | -0.0739 | -43.9392
-15.5 | -1.2946 | 0.02609 | -0.0709 | -49.6205
-15 | -1.2729 | 0.02375 | -0.0679 | -53.5958
-14.5 | -1.2517 | 0.02152 | -0.0645 | -58.1645
-14 | -1.2187 | 0.02011 | -0.0616 | -60.6017
-13.5 | -1.1843 | 0.01885 | -0.0586 | -62.8276
-13 | -1.1542 | 0.01742 | -0.0549 | -66.2572
-12.5 | -1.1178 | 0.01641 | -0.0516 | -68.117
-12 | -1.083 | 0.01537 | -0.0479 | -70.4619
-11.5 | -1.0476 | 0.01448 | -0.0441 | -72.3481
-11 | -1.0242 | 0.01324 | -0.0381 | -77.3565
-10.5 | -0.9818 | 0.01239 | -0.035 | -79.2413
-10 | -0.9333 | 0.01177 | -0.033 | -79.2948
-9.5 | -0.8826 | 0.0112 | -0.0313 | -78.8036
-9 | -0.8304 | 0.01069 | -0.03 | -77.6801
-8.5 | -0.7768 | 0.0102 | -0.0289 | -76.1569
-8 | -0.7222 | 0.00979 | -0.0281 | -73.7692
-7.5 | -0.6672 | 0.00934 | -0.0274 | -71.4347
-7 | -0.6133 | 0.0088 | -0.0266 | -69.6932
-6.5 | -0.5564 | 0.00844 | -0.0263 | -65.9242
-6 | -0.4988 | 0.00814 | -0.0262 | -61.2776
-5.5 | -0.4405 | 0.00789 | -0.0263 | -55.8302
-5 | -0.3822 | 0.0076 | -0.0264 | -50.2895
-4.5 | -0.3238 | 0.00734 | -0.0266 | -44.1144
-4 | -0.2644 | 0.00712 | -0.027 | -37.1348
-3.5 | -0.205 | 0.00691 | -0.0275 | -29.6671
-3 | -0.1455 | 0.00673 | -0.028 | -21.6196
-2.5 | -0.086 | 0.0065 | -0.0286 | -13.2308
-2 | -0.028 | 0.00611 | -0.029 | -4.5827
-1 | 0.08 | 0.0043 | -0.0291 | 18.6047
-0.5 | 0.1405 | 0.00417 | -0.0299 | 33.693
0 | 0.2017 | 0.00409 | -0.0309 | 49.3154
0.5 | 0.2634 | 0.00408 | -0.0319 | 64.5588
1 | 0.3252 | 0.00411 | -0.0329 | 79.1241
1.5 | 0.3872 | 0.00415 | -0.034 | 93.3012
2 | 0.4487 | 0.00419 | -0.035 | 107.0883
3 | 0.5716 | 0.00433 | -0.037 | 132.0092
3.5 | 0.6307 | 0.00461 | -0.0376 | 136.8113
4 | 0.6831 | 0.00535 | -0.0372 | 127.6822
4.5 | 0.7348 | 0.00609 | -0.0366 | 120.6568
5 | 0.7851 | 0.00681 | -0.0358 | 115.2863
5.5 | 0.8292 | 0.00777 | -0.0339 | 106.7181
6 | 0.8704 | 0.00872 | -0.0315 | 99.8165
6.5 | 0.9116 | 0.0095 | -0.029 | 95.9579
7 | 0.9532 | 0.01013 | -0.0264 | 94.0967
7.5 | 0.9864 | 0.01064 | -0.0221 | 92.7068
8 | 1.0188 | 0.01126 | -0.018 | 90.4796
8.5 | 1.0505 | 0.01206 | -0.0141 | 87.1061
9 | 1.0853 | 0.01286 | -0.011 | 84.3935
9.5 | 1.1181 | 0.01383 | -0.0078 | 80.846
10 | 1.1471 | 0.01505 | -0.0043 | 76.2193
10.5 | 1.1795 | 0.01616 | -0.0014 | 72.9889
11 | 1.2065 | 0.01741 | 0.0022 | 69.2993
12.5 | 1.3084 | 0.02265 | 0.0064 | 57.766
13 | 1.3352 | 0.02469 | 0.0086 | 54.0786
13.5 | 1.3603 | 0.02697 | 0.0106 | 50.4375
14 | 1.3825 | 0.0296 | 0.0126 | 46.7061
14.5 | 1.4024 | 0.03251 | 0.0145 | 43.1375
15 | 1.425 | 0.03537 | 0.016 | 40.2884
15.5 | 1.4446 | 0.03857 | 0.0173 | 37.454
16 | 1.4626 | 0.04205 | 0.0185 | 34.7824
16.5 | 1.4771 | 0.04596 | 0.0194 | 32.1388
17 | 1.4861 | 0.05061 | 0.02 | 29.3638
17.5 | 1.4962 | 0.05532 | 0.0203 | 27.0463
18 | 1.5056 | 0.06035 | 0.0201 | 24.9478
18.5 | 1.5099 | 0.06611 | 0.0195 | 22.8392
19 | 1.5104 | 0.07262 | 0.0182 | 20.7987
19.5 | 1.5029 | 0.08037 | 0.016 | 18.6998
20 | 1.4969 | 0.08833 | 0.0133 | 16.9467

## 79. Re 5M Mach 0.50 (1)
BIGFOIL.COM POLAR EXPORT
NACA65-316 a=0.2
NACA65-316 a=0.2 |  |  |  | Cl Max: | 1.239 | at alpha= | 20 | deg
JavaFoil+Calcfoil stall+Eppler ext transition |  |  |  | L/D Max: | 120.282 | at alpha= | 3 | deg
Re: | 5000000 |  |  | Cd Min: | 0.00494 | at alpha= | -1.5 | deg
Mach: | 0.5 |  |  | Cl=0 at alpha= | -1.6268 | deg
|  |  |  | @ Cl=0.1, Cd= | 0.0050017
|  |  |  | @ Cl=0.4, Cd= | 0.0053187
|  |  |  | @ Cl=0.6, Cd= | 0.005645
alpha (deg) | Cl | Cd | Cm | Cl/Cd
-20 | -1.022 | 0.1583 | 0.003 | -6.457
-19.5 | -0.995 | 0.15396 | 0.003 | -6.461
-19 | -0.968 | 0.15097 | 0.002 | -6.409
-18.5 | -0.94 | 0.14588 | 0.002 | -6.446
-18 | -0.915 | 0.14062 | 0.001 | -6.506
-17.5 | -0.885 | 0.13613 | 0.001 | -6.502
-17 | -0.857 | 0.13134 | 0.001 | -6.524
-16.5 | -0.829 | 0.12548 | 0 | -6.609
-16 | -0.802 | 0.1216 | 0 | -6.597
-15.5 | -0.776 | 0.11965 | -0.001 | -6.481
-15 | -0.746 | 0.1125 | -0.001 | -6.633
-14.5 | -0.719 | 0.10846 | -0.002 | -6.625
-14 | -0.691 | 0.10728 | -0.002 | -6.442
-13.5 | -0.664 | 0.10291 | -0.003 | -6.449
-13 | -0.636 | 0.10116 | -0.003 | -6.287
-12.5 | -0.607 | 0.09432 | -0.003 | -6.44
-12 | -0.58 | 0.08414 | -0.004 | -6.894
-11.5 | -0.553 | 0.0745 | -0.004 | -7.423
-11 | -0.526 | 0.0697 | -0.005 | -7.54
-10.5 | -0.498 | 0.06528 | -0.006 | -7.635
-10 | -0.468 | 0.07632 | -0.005 | -6.138
-9.5 | -0.441 | 0.06577 | -0.006 | -6.698
-9 | -0.413 | 0.05965 | -0.006 | -6.923
-8.5 | -0.388 | 0.05186 | -0.008 | -7.477
-8 | -0.48 | 0.04995 | -0.008 | -9.608
-7.5 | -0.54 | 0.04496 | -0.009 | -12.012
-7 | -0.645 | 0.01105 | -0.017 | -58.388
-6.5 | -0.613 | 0.01042 | -0.018 | -58.788
-6 | -0.567 | 0.00985 | -0.019 | -57.622
-5.5 | -0.514 | 0.00941 | -0.02 | -54.647
-5 | -0.456 | 0.00835 | -0.021 | -54.646
-4.5 | -0.395 | 0.00874 | -0.022 | -45.13
-4 | -0.329 | 0.00844 | -0.023 | -38.952
-3.5 | -0.261 | 0.0081 | -0.024 | -32.261
-3 | -0.193 | 0.00781 | -0.025 | -24.667
-2.5 | -0.123 | 0.00759 | -0.026 | -16.209
-2 | -0.053 | 0.00736 | -0.027 | -7.185
-1.5 | 0.018 | 0.00494 | -0.028 | 3.56
-1 | 0.088 | 0.005 | -0.029 | 17.686
-0.5 | 0.159 | 0.00501 | -0.03 | 31.802
0 | 0.23 | 0.00506 | -0.031 | 45.484
0.5 | 0.301 | 0.00516 | -0.032 | 58.346
1 | 0.372 | 0.00527 | -0.033 | 70.607
1.5 | 0.441 | 0.00539 | -0.035 | 81.847
2 | 0.511 | 0.00559 | -0.036 | 91.393
2.5 | 0.581 | 0.00574 | -0.037 | 101.239
3 | 0.649 | 0.0054 | -0.038 | 120.282
3.5 | 0.715 | 0.00678 | -0.038 | 105.409
4 | 0.78 | 0.0073 | -0.039 | 106.883
4.5 | 0.844 | 0.00799 | -0.04 | 105.681
5 | 0.906 | 0.00863 | -0.041 | 105.076
5.5 | 0.967 | 0.00924 | -0.042 | 104.66
6 | 1.017 | 0.01333 | -0.043 | 76.293
6.5 | 1.068 | 0.01413 | -0.044 | 75.62
7 | 1.113 | 0.01505 | -0.044 | 73.93
7.5 | 1.147 | 0.01613 | -0.045 | 71.127
8 | 1.166 | 0.01734 | -0.046 | 67.257
8.5 | 1.159 | 0.01891 | -0.047 | 61.297
9 | 1.095 | 0.02086 | -0.048 | 52.498
9.5 | 0.732 | 0.02355 | -0.049 | 31.082
10 | 0.644 | 0.07305 | -0.022 | 8.813
10.5 | 0.793 | 0.02606 | -0.05 | 30.436
11 | 0.82 | 0.0291 | -0.051 | 28.179
11.5 | 0.727 | 0.08442 | -0.026 | 8.609
12 | 0.881 | 0.03157 | -0.052 | 27.902
12.5 | 0.789 | 0.08408 | -0.033 | 9.388
13 | 0.809 | 0.09457 | -0.029 | 8.557
13.5 | 0.84 | 0.10373 | -0.032 | 8.093
14 | 0.863 | 0.10386 | -0.031 | 8.31
14.5 | 0.892 | 0.10958 | -0.033 | 8.142
15 | 0.929 | 0.11316 | -0.038 | 8.208
15.5 | 0.945 | 0.11818 | -0.034 | 7.999
16 | 0.974 | 0.12404 | -0.036 | 7.856
16.5 | 1.013 | 0.12656 | -0.042 | 8.007
17 | 1.028 | 0.13284 | -0.037 | 7.738
17.5 | 1.055 | 0.13588 | -0.038 | 7.764
18 | 1.099 | 0.13588 | -0.045 | 8.088
18.5 | 1.144 | 0.1311 | -0.05 | 8.728
19 | 1.138 | 0.14958 | -0.042 | 7.606
19.5 | 1.174 | 0.15028 | -0.046 | 7.809
20 | 1.239 | 0.13265 | -0.054 | 9.337

## 80. Re 5M Mach 0.50 (2)
BIGFOIL.COM POLAR EXPORT
NACA65-316 a=0.2
NACA65-316 a=0.2 |  |  |  | Cl Max: | 1.2082 | at alpha= | 12 | deg
XFOIL ncrit=9 |  |  |  | L/D Max: | 149.671 | at alpha= | 3.5 | deg
Re: | 5000000 |  |  | Cd Min: | 0.15745 | at alpha= | 17 | deg
Mach: | 0.5 |  |  | Cl=0 at alpha= | -1.8328 | deg
|  |  |  | @ Cl=0.1, Cd= | 0.0044768
|  |  |  | @ Cl=0.4, Cd= | 0.0043434
|  |  |  | @ Cl=0.6, Cd= | 0.0045262
alpha (deg) | Cl | Cd | Cm | Cl/Cd
-13.5 | -0.4678 | 0.12691 | -0.0332 | -3.6861
-13 | -0.4627 | 0.117 | -0.0391 | -3.9547
-12.5 | -0.4695 | 0.10519 | -0.0462 | -4.4634
-12 | -0.4934 | 0.09099 | -0.0552 | -5.4226
-11.5 | -0.5251 | 0.07565 | -0.0657 | -6.9412
-11 | -0.5611 | 0.05884 | -0.0787 | -9.536
-10.5 | -0.6003 | 0.04772 | -0.0848 | -12.5796
-10 | -0.6433 | 0.03866 | -0.0862 | -16.6399
-9.5 | -0.6731 | 0.032 | -0.0837 | -21.0344
-8.5 | -0.7154 | 0.02116 | -0.0704 | -33.8091
-8 | -0.7117 | 0.01633 | -0.0627 | -43.5824
-7.5 | -0.6842 | 0.01312 | -0.0559 | -52.1494
-7 | -0.6485 | 0.01156 | -0.0492 | -56.0986
-6.5 | -0.6034 | 0.01027 | -0.044 | -58.7537
-6 | -0.5471 | 0.00947 | -0.0406 | -57.7719
-5.5 | -0.4863 | 0.00887 | -0.0381 | -54.8253
-5 | -0.4225 | 0.00838 | -0.0364 | -50.4177
-4.5 | -0.3567 | 0.00801 | -0.0354 | -44.5318
-4 | -0.2915 | 0.00762 | -0.0345 | -38.2546
-3.5 | -0.224 | 0.00733 | -0.0342 | -30.5593
-3 | -0.1564 | 0.00709 | -0.0342 | -22.0592
-2.5 | -0.0886 | 0.00689 | -0.0344 | -12.8592
-2 | -0.0213 | 0.0066 | -0.0346 | -3.2273
-1.5 | 0.0424 | 0.00605 | -0.0346 | 7.0083
-1 | 0.0946 | 0.00449 | -0.0333 | 21.069
-0.5 | 0.1641 | 0.00432 | -0.0342 | 37.9861
0 | 0.2341 | 0.00428 | -0.0353 | 54.6963
0.5 | 0.3051 | 0.00428 | -0.0364 | 71.285
1 | 0.3762 | 0.00433 | -0.0376 | 86.8822
1.5 | 0.4473 | 0.00437 | -0.0388 | 102.357
2 | 0.5183 | 0.00444 | -0.0398 | 116.7342
2.5 | 0.5896 | 0.00451 | -0.0409 | 130.7317
3 | 0.6604 | 0.00462 | -0.0417 | 142.9437
3.5 | 0.7289 | 0.00487 | -0.042 | 149.6715
4 | 0.7837 | 0.00578 | -0.0402 | 135.5882
4.5 | 0.8345 | 0.00672 | -0.0375 | 124.1815
5 | 0.8763 | 0.00776 | -0.0332 | 112.9253
5.5 | 0.8863 | 0.00907 | -0.0235 | 97.7178
6 | 0.8863 | 0.0109 | -0.0133 | 81.3119
6.5 | 0.9044 | 0.01275 | -0.0068 | 70.9333
7 | 0.9383 | 0.01423 | -0.0025 | 65.9382
7.5 | 0.9751 | 0.01574 | 0.0013 | 61.9504
8 | 1.0117 | 0.01737 | 0.005 | 58.2441
8.5 | 1.0458 | 0.01922 | 0.0088 | 54.4121
9 | 1.0795 | 0.02122 | 0.0126 | 50.8718
9.5 | 1.1078 | 0.02357 | 0.0166 | 47.0004
10 | 1.1336 | 0.02625 | 0.0206 | 43.1848
10.5 | 1.1579 | 0.0291 | 0.0246 | 39.7904
11 | 1.1993 | 0.0333 | 0.0232 | 36.015
12 | 1.2082 | 0.04312 | 0.0301 | 28.0195
12.5 | 1.1959 | 0.04992 | 0.0323 | 23.9563
13 | 1.1762 | 0.05785 | 0.0333 | 20.3319
13.5 | 1.1532 | 0.0669 | 0.0325 | 17.2377
14 | 1.1276 | 0.07722 | 0.0297 | 14.6024
14.5 | 1.1026 | 0.0885 | 0.0251 | 12.4588
15 | 1.0718 | 0.10144 | 0.0182 | 10.5659
15.5 | 1.041 | 0.11542 | 0.0098 | 9.0192
16 | 1.0168 | 0.12926 | 0.001 | 7.8663
16.5 | 0.9957 | 0.14333 | -0.0083 | 6.9469
17 | 0.9775 | 0.15745 | -0.0176 | 6.2083

## 81. Re 6M Mach 0.00 (1)
BIGFOIL.COM POLAR EXPORT
NACA65-316 a=0.2
NACA65-316 a=0.2 |  |  |  | Cl Max: | 1.375 | at alpha= | 13 | deg
JavaFoil+Calcfoil stall+Eppler ext transition |  |  |  | L/D Max: | 119.386 | at alpha= | 5 | deg
Re: | 6000000 |  |  | Cd Min: | 0.00466 | at alpha= | -2 | deg
Mach: | 0 |  |  | Cl=0 at alpha= | -1.6229 | deg
|  |  |  | @ Cl=0.1, Cd= | 0.0046662
|  |  |  | @ Cl=0.4, Cd= | 0.0049707
|  |  |  | @ Cl=0.6, Cd= | 0.0058317
alpha (deg) | Cl | Cd | Cm | Cl/Cd
-18.5 | -0.764 | 0.13882 | 0.002 | -5.501
-18 | -0.785 | 0.13149 | 0.001 | -5.972
-17.5 | -0.806 | 0.12508 | 0.001 | -6.444
-17 | -0.825 | 0.11867 | 0 | -6.95
-16.5 | -0.845 | 0.1092 | 0 | -7.735
-16 | -0.861 | 0.10246 | 0 | -8.404
-15.5 | -0.879 | 0.09214 | -0.001 | -9.545
-15 | -0.895 | 0.08316 | -0.001 | -10.759
-14.5 | -1.018 | 0.02547 | -0.003 | -39.95
-14 | -1.043 | 0.01896 | -0.003 | -55.022
-13.5 | -1.046 | 0.01628 | -0.004 | -64.283
-13 | -1.038 | 0.01503 | -0.005 | -69.068
-12.5 | -1.023 | 0.01438 | -0.006 | -71.174
-12 | -1.008 | 0.01328 | -0.006 | -75.864
-11.5 | -0.986 | 0.01263 | -0.007 | -78.034
-11 | -0.96 | 0.01202 | -0.008 | -79.905
-10.5 | -0.931 | 0.01142 | -0.009 | -81.529
-10 | -0.898 | 0.01089 | -0.01 | -82.462
-9.5 | -0.862 | 0.01041 | -0.011 | -82.74
-9 | -0.822 | 0.01002 | -0.011 | -82.005
-8.5 | -0.781 | 0.00986 | -0.012 | -79.136
-8 | -0.732 | 0.00949 | -0.013 | -77.145
-7.5 | -0.681 | 0.00907 | -0.014 | -75.067
-7 | -0.629 | 0.00878 | -0.015 | -71.636
-6.5 | -0.575 | 0.00856 | -0.016 | -67.184
-6 | -0.519 | 0.00818 | -0.017 | -63.541
-5.5 | -0.463 | 0.00795 | -0.017 | -58.211
-5 | -0.405 | 0.00772 | -0.018 | -52.497
-4.5 | -0.347 | 0.00754 | -0.019 | -45.993
-4 | -0.288 | 0.00734 | -0.02 | -39.172
-3.5 | -0.228 | 0.00719 | -0.021 | -31.697
-3 | -0.168 | 0.00697 | -0.022 | -24.051
-2.5 | -0.107 | 0.00688 | -0.023 | -15.532
-2 | -0.046 | 0.00466 | -0.024 | -9.854
-1.5 | 0.015 | 0.00467 | -0.024 | 3.267
-1 | 0.077 | 0.00467 | -0.025 | 16.424
-0.5 | 0.138 | 0.00466 | -0.026 | 29.577
0 | 0.199 | 0.00473 | -0.027 | 42.19
0.5 | 0.261 | 0.0048 | -0.028 | 54.341
1 | 0.322 | 0.00488 | -0.029 | 65.959
1.5 | 0.382 | 0.00495 | -0.03 | 77.216
2 | 0.443 | 0.00502 | -0.031 | 88.22
2.5 | 0.504 | 0.00513 | -0.032 | 98.267
3 | 0.565 | 0.00554 | -0.033 | 101.967
3.5 | 0.625 | 0.00604 | -0.034 | 103.604
4 | 0.686 | 0.0064 | -0.034 | 107.171
4.5 | 0.745 | 0.00688 | -0.035 | 108.213
5 | 0.801 | 0.00671 | -0.036 | 119.386
5.5 | 0.857 | 0.00739 | -0.037 | 115.916
6 | 0.911 | 0.00783 | -0.038 | 116.414
6.5 | 0.959 | 0.01058 | -0.038 | 90.577
7 | 1.01 | 0.01104 | -0.039 | 91.439
7.5 | 1.059 | 0.01153 | -0.04 | 91.845
8 | 1.106 | 0.01204 | -0.041 | 91.827
8.5 | 1.15 | 0.01258 | -0.042 | 91.407
9 | 1.192 | 0.01323 | -0.042 | 90.105
9.5 | 1.231 | 0.01389 | -0.043 | 88.601
10 | 1.267 | 0.01456 | -0.044 | 86.959
10.5 | 1.297 | 0.01541 | -0.045 | 84.148
11 | 1.322 | 0.01627 | -0.045 | 81.277
11.5 | 1.342 | 0.01722 | -0.046 | 77.957
12 | 1.358 | 0.01827 | -0.047 | 74.314
12.5 | 1.368 | 0.01931 | -0.048 | 70.851
13 | 1.375 | 0.02042 | -0.048 | 67.322
13.5 | 1.375 | 0.02179 | -0.049 | 63.115
14 | 1.367 | 0.02321 | -0.05 | 58.91
14.5 | 1.353 | 0.02507 | -0.05 | 53.959
15 | 1.333 | 0.02685 | -0.051 | 49.657
15.5 | 1.309 | 0.02901 | -0.051 | 45.142
16 | 1.281 | 0.03138 | -0.052 | 40.838
16.5 | 1.25 | 0.03406 | -0.053 | 36.71
17 | 1.215 | 0.03752 | -0.053 | 32.371
17.5 | 1.176 | 0.04191 | -0.053 | 28.054
18 | 1.139 | 0.04458 | -0.054 | 25.554

## 82. Re 6M Mach 0.00 (2)
BIGFOIL.COM POLAR EXPORT
NACA65-316 a=0.2
NACA65-316 a=0.2 |  |  |  | Cl Max: | 1.613 | at alpha= | 20 | deg
XFOIL ncrit=9 |  |  |  | L/D Max: | 131.923 | at alpha= | 3 | deg
Re: | 6000000 |  |  | Cd Min: | 0.05843 | at alpha= | 20 | deg
Mach: | 0 |  |  | Cl=0 at alpha= | -1.7406 | deg
|  |  |  | @ Cl=0.1, Cd= | 0.0042348
|  |  |  | @ Cl=0.4, Cd= | 0.0039695
|  |  |  | @ Cl=0.6, Cd= | 0.0045489
alpha (deg) | Cl | Cd | Cm | Cl/Cd
-20 | -1.5553 | 0.03353 | -0.0609 | -46.3853
-19.5 | -1.5395 | 0.03073 | -0.06 | -50.0976
-19 | -1.5199 | 0.02838 | -0.059 | -53.5553
-18.5 | -1.5004 | 0.02612 | -0.0576 | -57.4426
-17.5 | -1.4474 | 0.02256 | -0.0554 | -64.1578
-17 | -1.4236 | 0.0212 | -0.0529 | -67.1509
-16.5 | -1.4036 | 0.01948 | -0.05 | -72.0534
-16 | -1.3781 | 0.01812 | -0.0474 | -76.0541
-15.5 | -1.3494 | 0.017 | -0.0448 | -79.3765
-15 | -1.3185 | 0.01604 | -0.0423 | -82.2007
-14.5 | -1.2869 | 0.01517 | -0.0396 | -84.8319
-14 | -1.2537 | 0.01445 | -0.0368 | -86.7612
-13.5 | -1.221 | 0.01378 | -0.0337 | -88.6067
-13 | -1.1868 | 0.0133 | -0.0305 | -89.2331
-12.5 | -1.1465 | 0.01285 | -0.0284 | -89.2218
-12 | -1.1011 | 0.01241 | -0.0271 | -88.7268
-11.5 | -1.0569 | 0.01179 | -0.0257 | -89.6438
-11 | -1.0124 | 0.01111 | -0.0243 | -91.1251
-10.5 | -0.9637 | 0.01063 | -0.0236 | -90.6585
-10 | -0.9133 | 0.01023 | -0.0231 | -89.2766
-9.5 | -0.8619 | 0.00985 | -0.0227 | -87.5025
-9 | -0.8096 | 0.0095 | -0.0226 | -85.2211
-8.5 | -0.7566 | 0.00916 | -0.0225 | -82.5983
-8 | -0.7028 | 0.00886 | -0.0225 | -79.3228
-7.5 | -0.6489 | 0.00853 | -0.0225 | -76.0727
-7 | -0.5953 | 0.00815 | -0.0225 | -73.0429
-6.5 | -0.5401 | 0.00787 | -0.0228 | -68.6277
-6 | -0.4843 | 0.00764 | -0.0231 | -63.3901
-5.5 | -0.4279 | 0.00741 | -0.0236 | -57.7463
-5 | -0.3715 | 0.00719 | -0.024 | -51.669
-4.5 | -0.315 | 0.00697 | -0.0245 | -45.1937
-4 | -0.2576 | 0.00678 | -0.0251 | -37.9941
-3.5 | -0.2004 | 0.0066 | -0.0257 | -30.3636
-3 | -0.1429 | 0.00643 | -0.0264 | -22.224
-2.5 | -0.0854 | 0.00621 | -0.0271 | -13.752
-2 | -0.029 | 0.00588 | -0.0276 | -4.932
-1.5 | 0.0269 | 0.00547 | -0.0281 | 4.9177
-1 | 0.0781 | 0.00437 | -0.0282 | 17.8719
-0.5 | 0.1348 | 0.00402 | -0.0288 | 33.5323
0 | 0.1937 | 0.00391 | -0.0298 | 49.5396
0.5 | 0.2528 | 0.00392 | -0.0307 | 64.4898
1 | 0.3124 | 0.00391 | -0.0318 | 79.8977
1.5 | 0.3718 | 0.00396 | -0.0328 | 93.8889
2 | 0.4313 | 0.00398 | -0.0339 | 108.3668
2.5 | 0.4903 | 0.00406 | -0.0348 | 120.7635
3 | 0.5488 | 0.00416 | -0.0358 | 131.9231
3.5 | 0.6041 | 0.00458 | -0.0362 | 131.8996
4 | 0.6542 | 0.00539 | -0.0359 | 121.3729
4.5 | 0.7057 | 0.006 | -0.0358 | 117.6167
5 | 0.7562 | 0.0066 | -0.0355 | 114.5758
5.5 | 0.802 | 0.00746 | -0.0345 | 107.5067
6 | 0.8476 | 0.0082 | -0.0333 | 103.3659
6.5 | 0.8936 | 0.00883 | -0.0322 | 101.2005
7.5 | 0.9864 | 0.0098 | -0.0301 | 100.6531
8 | 1.032 | 0.0102 | -0.0289 | 101.1765
8.5 | 1.0726 | 0.01068 | -0.0268 | 100.4307
9 | 1.1034 | 0.01112 | -0.0228 | 99.2266
9.5 | 1.1338 | 0.01173 | -0.0191 | 96.6581
10 | 1.1629 | 0.01251 | -0.0156 | 92.9576
10.5 | 1.1958 | 0.01325 | -0.0129 | 90.2491
11 | 1.2263 | 0.01412 | -0.0101 | 86.8484
11.5 | 1.2534 | 0.01509 | -0.0068 | 83.0616
13 | 1.3523 | 0.01888 | -0.0026 | 71.6261
13.5 | 1.3801 | 0.02041 | -0.0007 | 67.6188
14 | 1.4055 | 0.02216 | 0.0012 | 63.4251
14.5 | 1.4291 | 0.02409 | 0.003 | 59.3234
15 | 1.4518 | 0.02619 | 0.0047 | 55.4334
15.5 | 1.4757 | 0.0283 | 0.006 | 52.1449
16 | 1.4988 | 0.03054 | 0.0072 | 49.0766
16.5 | 1.5191 | 0.03312 | 0.0083 | 45.8665
17 | 1.5384 | 0.03585 | 0.0093 | 42.9121
17.5 | 1.5535 | 0.03905 | 0.0102 | 39.7823
18 | 1.5661 | 0.04259 | 0.0109 | 36.7715
18.5 | 1.5787 | 0.04626 | 0.0113 | 34.1267
19 | 1.5927 | 0.04995 | 0.0114 | 31.8859
19.5 | 1.6038 | 0.054 | 0.0113 | 29.7
20 | 1.613 | 0.05843 | 0.0109 | 27.6057

## 83. Re 6M Mach 0.10 (1)
BIGFOIL.COM POLAR EXPORT
NACA65-316 a=0.2
NACA65-316 a=0.2 |  |  |  | Cl Max: | 1.365 | at alpha= | 13 | deg
JavaFoil+Calcfoil stall+Eppler ext transition |  |  |  | L/D Max: | 125.861 | at alpha= | 5 | deg
Re: | 6000000 |  |  | Cd Min: | 0.00465 | at alpha= | -1.5 | deg
Mach: | 0.1 |  |  | Cl=0 at alpha= | -1.6229 | deg
|  |  |  | @ Cl=0.1, Cd= | 0.00468
|  |  |  | @ Cl=0.4, Cd= | 0.0049641
|  |  |  | @ Cl=0.6, Cd= | 0.0058475
alpha (deg) | Cl | Cd | Cm | Cl/Cd
-18.5 | -0.715 | 0.14406 | 0.001 | -4.964
-18 | -0.742 | 0.13426 | 0.001 | -5.523
-17.5 | -0.766 | 0.1281 | 0.001 | -5.976
-17 | -0.788 | 0.12177 | 0 | -6.471
-16.5 | -0.809 | 0.11475 | 0 | -7.051
-16 | -0.831 | 0.10562 | 0 | -7.865
-15.5 | -0.846 | 0.10139 | -0.001 | -8.341
-15 | -0.867 | 0.08894 | -0.001 | -9.751
-14.5 | -0.883 | 0.07986 | -0.002 | -11.058
-14 | -1.017 | 0.02125 | -0.003 | -47.867
-13.5 | -1.03 | 0.01698 | -0.004 | -60.679
-13 | -1.026 | 0.01542 | -0.005 | -66.538
-12.5 | -1.013 | 0.01478 | -0.006 | -68.541
-12 | -1.001 | 0.01349 | -0.006 | -74.194
-11.5 | -0.981 | 0.01283 | -0.007 | -76.47
-11 | -0.957 | 0.01218 | -0.008 | -78.597
-10.5 | -0.929 | 0.01156 | -0.009 | -80.4
-10 | -0.898 | 0.011 | -0.01 | -81.581
-9.5 | -0.862 | 0.01051 | -0.011 | -81.983
-9 | -0.823 | 0.01011 | -0.011 | -81.377
-8.5 | -0.78 | 0.00906 | -0.012 | -86.126
-8 | -0.734 | 0.0096 | -0.013 | -76.477
-7.5 | -0.683 | 0.00918 | -0.014 | -74.465
-7 | -0.631 | 0.00881 | -0.015 | -71.657
-6.5 | -0.577 | 0.00852 | -0.016 | -67.706
-6 | -0.522 | 0.00826 | -0.017 | -63.178
-5.5 | -0.465 | 0.00803 | -0.017 | -57.881
-5 | -0.407 | 0.00774 | -0.018 | -52.644
-4.5 | -0.349 | 0.00755 | -0.019 | -46.153
-4 | -0.289 | 0.00735 | -0.02 | -39.309
-3.5 | -0.229 | 0.00717 | -0.021 | -31.914
-3 | -0.168 | 0.00701 | -0.022 | -24.024
-2.5 | -0.107 | 0.00686 | -0.023 | -15.65
-2 | -0.046 | 0.00468 | -0.024 | -9.868
-1.5 | 0.015 | 0.00465 | -0.025 | 3.295
-1 | 0.077 | 0.00468 | -0.026 | 16.455
-0.5 | 0.139 | 0.00468 | -0.026 | 29.616
0 | 0.2 | 0.00475 | -0.027 | 42.14
0.5 | 0.262 | 0.00482 | -0.028 | 54.372
1 | 0.324 | 0.00486 | -0.029 | 66.586
1.5 | 0.384 | 0.00493 | -0.03 | 77.878
2 | 0.445 | 0.00506 | -0.031 | 88.04
2.5 | 0.507 | 0.00515 | -0.032 | 98.437
3 | 0.568 | 0.00558 | -0.033 | 101.814
3.5 | 0.629 | 0.00609 | -0.034 | 103.177
4 | 0.689 | 0.00639 | -0.035 | 107.832
4.5 | 0.749 | 0.00688 | -0.036 | 108.75
5 | 0.805 | 0.00639 | -0.036 | 125.861
5.5 | 0.861 | 0.00745 | -0.037 | 115.493
6 | 0.915 | 0.00787 | -0.038 | 116.283
6.5 | 0.962 | 0.01067 | -0.039 | 90.177
7 | 1.014 | 0.01113 | -0.039 | 91.083
7.5 | 1.063 | 0.01164 | -0.04 | 91.284
8 | 1.109 | 0.01215 | -0.041 | 91.313
8.5 | 1.154 | 0.0127 | -0.042 | 90.803
9 | 1.195 | 0.01336 | -0.043 | 89.45
9.5 | 1.233 | 0.01405 | -0.043 | 87.796
10 | 1.268 | 0.01483 | -0.044 | 85.519
10.5 | 1.298 | 0.01562 | -0.045 | 83.104
11 | 1.321 | 0.01651 | -0.046 | 80.035
11.5 | 1.34 | 0.01748 | -0.046 | 76.653
12 | 1.353 | 0.01857 | -0.047 | 72.881
12.5 | 1.362 | 0.01965 | -0.048 | 69.284
13 | 1.365 | 0.02093 | -0.049 | 65.192
13.5 | 1.363 | 0.02224 | -0.049 | 61.282
14 | 1.35 | 0.02372 | -0.05 | 56.925
14.5 | 1.331 | 0.02578 | -0.05 | 51.652
15 | 1.307 | 0.02783 | -0.051 | 46.979
15.5 | 1.278 | 0.03009 | -0.052 | 42.475
16 | 1.246 | 0.0326 | -0.052 | 38.208
16.5 | 1.207 | 0.03601 | -0.053 | 33.525
17 | 1.165 | 0.04026 | -0.053 | 28.951
17.5 | 1.122 | 0.04469 | -0.053 | 25.109
18 | 1.077 | 0.04958 | -0.053 | 21.724

## 84. Re 6M Mach 0.10 (2)
BIGFOIL.COM POLAR EXPORT
NACA65-316 a=0.2
NACA65-316 a=0.2 |  |  |  | Cl Max: | 1.6036 | at alpha= | 20 | deg
XFOIL ncrit=9 |  |  |  | L/D Max: | 132.751 | at alpha= | 3.5 | deg
Re: | 6000000 |  |  | Cd Min: | 0.0618 | at alpha= | 20 | deg
Mach: | 0.1 |  |  | Cl=0 at alpha= | -1.7429 | deg
|  |  |  | @ Cl=0.1, Cd= | 0.0042455
|  |  |  | @ Cl=0.4, Cd= | 0.0039786
|  |  |  | @ Cl=0.6, Cd= | 0.004521
alpha (deg) | Cl | Cd | Cm | Cl/Cd
-20 | -1.5433 | 0.03665 | -0.0646 | -42.1091
-19.5 | -1.5316 | 0.03326 | -0.0639 | -46.0493
-19 | -1.5139 | 0.03053 | -0.0629 | -49.5873
-18.5 | -1.4974 | 0.02787 | -0.0615 | -53.728
-17 | -1.4238 | 0.02227 | -0.0567 | -63.9335
-16.5 | -1.3992 | 0.02071 | -0.0542 | -67.5616
-16 | -1.3772 | 0.01903 | -0.0513 | -72.3699
-15.5 | -1.3501 | 0.01771 | -0.0485 | -76.2338
-15 | -1.3196 | 0.01664 | -0.0458 | -79.3029
-14.5 | -1.2882 | 0.01567 | -0.043 | -82.208
-14 | -1.2547 | 0.01487 | -0.0402 | -84.3779
-13.5 | -1.2212 | 0.01414 | -0.0372 | -86.3649
-13 | -1.1863 | 0.01357 | -0.034 | -87.4208
-12.5 | -1.1507 | 0.0131 | -0.0307 | -87.8397
-12 | -1.1061 | 0.01263 | -0.0291 | -87.5772
-11.5 | -1.0601 | 0.01211 | -0.0278 | -87.5392
-11 | -1.0172 | 0.01131 | -0.0259 | -89.9381
-10.5 | -0.9691 | 0.01077 | -0.0249 | -89.9814
-10 | -0.9186 | 0.01035 | -0.0242 | -88.7536
-9.5 | -0.8669 | 0.00995 | -0.0237 | -87.1256
-9 | -0.8144 | 0.00958 | -0.0234 | -85.0104
-8.5 | -0.7611 | 0.00923 | -0.0232 | -82.4594
-8 | -0.707 | 0.00892 | -0.0231 | -79.2601
-7.5 | -0.6522 | 0.00862 | -0.0232 | -75.6613
-7 | -0.5987 | 0.0082 | -0.023 | -73.0122
-6.5 | -0.5432 | 0.0079 | -0.0232 | -68.7595
-6 | -0.4871 | 0.00767 | -0.0235 | -63.5072
-5.5 | -0.4303 | 0.00744 | -0.0239 | -57.836
-5 | -0.3734 | 0.00722 | -0.0244 | -51.7175
-4.5 | -0.3166 | 0.00699 | -0.0248 | -45.2933
-4 | -0.259 | 0.0068 | -0.0254 | -38.0882
-3.5 | -0.2013 | 0.00661 | -0.026 | -30.4539
-3 | -0.1435 | 0.00644 | -0.0266 | -22.2826
-2.5 | -0.0856 | 0.00623 | -0.0273 | -13.74
-2 | -0.0289 | 0.00589 | -0.0278 | -4.9066
-1.5 | 0.0273 | 0.00548 | -0.0283 | 4.9818
-1 | 0.0787 | 0.00438 | -0.0283 | 17.968
-0.5 | 0.1357 | 0.00402 | -0.029 | 33.7562
0 | 0.195 | 0.00392 | -0.03 | 49.7449
0.5 | 0.2545 | 0.00392 | -0.0309 | 64.9235
1 | 0.3145 | 0.00391 | -0.032 | 80.4348
1.5 | 0.3742 | 0.00397 | -0.033 | 94.2569
2 | 0.4341 | 0.00399 | -0.0341 | 108.797
2.5 | 0.4934 | 0.00407 | -0.0351 | 121.2285
3 | 0.5524 | 0.00417 | -0.036 | 132.47
3.5 | 0.608 | 0.00458 | -0.0364 | 132.7511
4 | 0.6582 | 0.0054 | -0.0361 | 121.8889
4.5 | 0.7099 | 0.00602 | -0.0359 | 117.9236
5 | 0.7605 | 0.00664 | -0.0356 | 114.5331
6 | 0.8518 | 0.00825 | -0.0332 | 103.2485
6.5 | 0.8974 | 0.0089 | -0.0319 | 100.8315
7 | 0.9434 | 0.00945 | -0.0307 | 99.8307
7.5 | 0.9898 | 0.00988 | -0.0295 | 100.1822
8 | 1.0351 | 0.01029 | -0.0281 | 100.5928
8.5 | 1.0708 | 0.01076 | -0.0249 | 99.5167
9 | 1.102 | 0.01127 | -0.021 | 97.7817
9.5 | 1.133 | 0.01193 | -0.0175 | 94.9707
10 | 1.1631 | 0.01275 | -0.0141 | 91.2235
10.5 | 1.1957 | 0.01354 | -0.0113 | 88.3087
11 | 1.2262 | 0.01447 | -0.0084 | 84.7408
11.5 | 1.2523 | 0.01551 | -0.005 | 80.7415
13 | 1.3531 | 0.01949 | -0.001 | 69.4253
13.5 | 1.3803 | 0.02114 | 0.001 | 65.2933
14 | 1.4046 | 0.02304 | 0.003 | 60.9635
14.5 | 1.4269 | 0.02515 | 0.0049 | 56.7356
15 | 1.4516 | 0.02723 | 0.0064 | 53.3089
15.5 | 1.475 | 0.02947 | 0.0078 | 50.0509
16 | 1.4975 | 0.03188 | 0.009 | 46.973
16.5 | 1.5169 | 0.03464 | 0.0101 | 43.7904
17 | 1.5356 | 0.03755 | 0.0111 | 40.8948
17.5 | 1.5492 | 0.04101 | 0.012 | 37.7762
18 | 1.561 | 0.04476 | 0.0127 | 34.8749
18.5 | 1.5762 | 0.04834 | 0.013 | 32.6065
19 | 1.5883 | 0.05235 | 0.013 | 30.34
19.5 | 1.5969 | 0.05689 | 0.0128 | 28.07
20 | 1.6036 | 0.0618 | 0.0123 | 25.9482

## 85. Re 6M Mach 0.25 (1)
BIGFOIL.COM POLAR EXPORT
NACA65-316 a=0.2
NACA65-316 a=0.2 |  |  |  | Cl Max: | 1.313 | at alpha= | 11.5 | deg
JavaFoil+Calcfoil stall+Eppler ext transition |  |  |  | L/D Max: | 122.454 | at alpha= | 4.5 | deg
Re: | 6000000 |  |  | Cd Min: | 0.00469 | at alpha= | -1.5 | deg
Mach: | 0.25 |  |  | Cl=0 at alpha= | -1.627 | deg
|  |  |  | @ Cl=0.1, Cd= | 0.00472
|  |  |  | @ Cl=0.4, Cd= | 0.0050164
|  |  |  | @ Cl=0.6, Cd= | 0.005946
alpha (deg) | Cl | Cd | Cm | Cl/Cd
-16.5 | -0.522 | 0.1353 | 0 | -3.857
-16 | -0.577 | 0.12413 | 0 | -4.65
-15.5 | -0.629 | 0.11677 | -0.001 | -5.383
-15 | -0.674 | 0.10842 | -0.001 | -6.221
-14.5 | -0.716 | 0.10078 | -0.001 | -7.101
-14 | -0.748 | 0.09389 | -0.002 | -7.969
-13.5 | -0.767 | 0.08791 | -0.002 | -8.73
-13 | -0.786 | 0.07623 | -0.003 | -10.315
-12.5 | -0.918 | 0.01956 | -0.006 | -46.937
-12 | -0.927 | 0.01697 | -0.007 | -54.639
-11.5 | -0.932 | 0.01463 | -0.007 | -63.721
-11 | -0.926 | 0.01315 | -0.008 | -70.421
-10.5 | -0.909 | 0.01246 | -0.009 | -72.937
-10 | -0.887 | 0.01175 | -0.01 | -75.475
-9.5 | -0.858 | 0.01119 | -0.011 | -76.66
-9 | -0.824 | 0.01059 | -0.012 | -77.841
-8.5 | -0.785 | 0.01013 | -0.013 | -77.527
-8 | -0.741 | 0.00908 | -0.013 | -81.588
-7.5 | -0.695 | 0.00958 | -0.014 | -72.539
-7 | -0.643 | 0.00919 | -0.015 | -69.989
-6.5 | -0.589 | 0.00883 | -0.016 | -66.706
-6 | -0.533 | 0.00849 | -0.017 | -62.836
-5.5 | -0.476 | 0.0082 | -0.018 | -58.038
-5 | -0.417 | 0.00796 | -0.019 | -52.44
-4.5 | -0.357 | 0.00769 | -0.02 | -46.494
-4 | -0.297 | 0.00748 | -0.021 | -39.644
-3.5 | -0.235 | 0.00729 | -0.022 | -32.259
-3 | -0.173 | 0.00713 | -0.023 | -24.234
-2.5 | -0.11 | 0.00698 | -0.023 | -15.804
-2 | -0.047 | 0.00684 | -0.024 | -6.925
-1.5 | 0.016 | 0.00469 | -0.025 | 3.355
-1 | 0.079 | 0.00472 | -0.026 | 16.774
-0.5 | 0.142 | 0.00472 | -0.027 | 30.175
0 | 0.206 | 0.00479 | -0.028 | 42.94
0.5 | 0.269 | 0.00485 | -0.029 | 55.537
1 | 0.333 | 0.0049 | -0.03 | 67.821
1.5 | 0.395 | 0.00501 | -0.031 | 78.821
2 | 0.458 | 0.00509 | -0.032 | 89.957
2.5 | 0.52 | 0.00523 | -0.033 | 99.561
3 | 0.583 | 0.00583 | -0.034 | 99.962
3.5 | 0.646 | 0.00626 | -0.035 | 103.127
4 | 0.708 | 0.00658 | -0.036 | 107.528
4.5 | 0.766 | 0.00625 | -0.036 | 122.454
5 | 0.824 | 0.00732 | -0.037 | 112.526
5.5 | 0.881 | 0.00772 | -0.038 | 114.082
6 | 0.936 | 0.00818 | -0.039 | 114.42
6.5 | 0.984 | 0.01114 | -0.039 | 88.298
7 | 1.035 | 0.01167 | -0.04 | 88.668
7.5 | 1.084 | 0.01222 | -0.041 | 88.65
8 | 1.129 | 0.01284 | -0.042 | 87.942
8.5 | 1.172 | 0.01348 | -0.043 | 86.913
9 | 1.21 | 0.01423 | -0.044 | 85.001
9.5 | 1.244 | 0.0151 | -0.044 | 82.382
10 | 1.273 | 0.01593 | -0.045 | 79.927
10.5 | 1.295 | 0.01695 | -0.046 | 76.433
11 | 1.308 | 0.01807 | -0.047 | 72.366
11.5 | 1.313 | 0.01919 | -0.047 | 68.446
12 | 1.311 | 0.02054 | -0.048 | 63.812
12.5 | 1.3 | 0.02188 | -0.049 | 59.408
13 | 1.28 | 0.0235 | -0.05 | 54.476
13.5 | 1.252 | 0.02532 | -0.05 | 49.43
14 | 1.207 | 0.02747 | -0.051 | 43.932
14.5 | 1.15 | 0.0304 | -0.051 | 37.837
15 | 1.082 | 0.03477 | -0.052 | 31.119
15.5 | 1.002 | 0.04185 | -0.051 | 23.941
16 | 0.869 | 0.07714 | -0.046 | 11.262
16.5 | 0.746 | 0.12518 | -0.033 | 5.959

## 86. Re 6M Mach 0.25 (2)
BIGFOIL.COM POLAR EXPORT
NACA65-316 a=0.2
NACA65-316 a=0.2 |  |  |  | Cl Max: | 1.5363 | at alpha= | 18.5 | deg
XFOIL ncrit=9 |  |  |  | L/D Max: | 135.983 | at alpha= | 3.5 | deg
Re: | 6000000 |  |  | Cd Min: | 0.08386 | at alpha= | 20 | deg
Mach: | 0.25 |  |  | Cl=0 at alpha= | -1.7578 | deg
|  |  |  | @ Cl=0.1, Cd= | 0.0042755
|  |  |  | @ Cl=0.4, Cd= | 0.004016
|  |  |  | @ Cl=0.6, Cd= | 0.0044237
alpha (deg) | Cl | Cd | Cm | Cl/Cd
-20 | -1.2928 | 0.07981 | -0.0611 | -16.1985
-19.5 | -1.3465 | 0.06476 | -0.0708 | -20.7922
-19 | -1.3694 | 0.05524 | -0.0753 | -24.79
-18.5 | -1.3918 | 0.04684 | -0.0779 | -29.7139
-17 | -1.369 | 0.03296 | -0.0775 | -41.5352
-16.5 | -1.3578 | 0.02967 | -0.0751 | -45.7634
-16 | -1.3455 | 0.02656 | -0.0724 | -50.6589
-15.5 | -1.3228 | 0.02428 | -0.0695 | -54.4811
-15 | -1.3028 | 0.02194 | -0.0662 | -59.3801
-14.5 | -1.2833 | 0.0197 | -0.0622 | -65.1421
-14 | -1.2511 | 0.0183 | -0.0589 | -68.3661
-13.5 | -1.2175 | 0.01706 | -0.0555 | -71.3658
-13 | -1.1818 | 0.016 | -0.052 | -73.8625
-12.5 | -1.1439 | 0.01513 | -0.0487 | -75.6048
-12 | -1.1089 | 0.01421 | -0.0447 | -78.0366
-11.5 | -1.0744 | 0.01343 | -0.0402 | -80
-11 | -1.0342 | 0.01281 | -0.0366 | -80.7338
-10.5 | -0.9905 | 0.01196 | -0.0338 | -82.8177
-10 | -0.9443 | 0.01113 | -0.0314 | -84.8428
-9.5 | -0.8926 | 0.0106 | -0.0299 | -84.2075
-9 | -0.839 | 0.01013 | -0.0287 | -82.8233
-8.5 | -0.7845 | 0.0097 | -0.0277 | -80.8763
-8 | -0.729 | 0.00928 | -0.027 | -78.556
-7.5 | -0.6726 | 0.00894 | -0.0265 | -75.2349
-7 | -0.6163 | 0.00854 | -0.0261 | -72.1663
-6.5 | -0.5601 | 0.00813 | -0.0257 | -68.893
-6 | -0.5021 | 0.00783 | -0.0257 | -64.1252
-5.5 | -0.4434 | 0.00757 | -0.0258 | -58.5733
-5 | -0.3844 | 0.00736 | -0.0261 | -52.2283
-4.5 | -0.3255 | 0.00709 | -0.0263 | -45.9097
-4 | -0.2661 | 0.00688 | -0.0267 | -38.6773
-3.5 | -0.2064 | 0.00672 | -0.0273 | -30.7143
-3 | -0.1465 | 0.00651 | -0.0279 | -22.5038
-2.5 | -0.0867 | 0.00631 | -0.0285 | -13.7401
-2 | -0.0281 | 0.006 | -0.0289 | -4.6833
-1.5 | 0.0299 | 0.00556 | -0.0294 | 5.3777
-1 | 0.0818 | 0.00438 | -0.0293 | 18.6758
-0.5 | 0.141 | 0.00404 | -0.03 | 34.901
0 | 0.2022 | 0.00395 | -0.0309 | 51.1899
0.5 | 0.2637 | 0.00395 | -0.032 | 66.7595
1 | 0.3258 | 0.00396 | -0.0331 | 82.2727
1.5 | 0.3875 | 0.00401 | -0.0341 | 96.6334
2 | 0.4496 | 0.00404 | -0.0352 | 111.2871
2.5 | 0.5111 | 0.00411 | -0.0362 | 124.3552
3 | 0.5722 | 0.00423 | -0.0371 | 135.2719
3.5 | 0.6296 | 0.00463 | -0.0375 | 135.9827
4 | 0.6808 | 0.00549 | -0.0369 | 124.0073
4.5 | 0.7329 | 0.00616 | -0.0364 | 118.9773
5 | 0.7837 | 0.00685 | -0.0357 | 114.4088
5.5 | 0.828 | 0.0078 | -0.0338 | 106.1538
6 | 0.872 | 0.00861 | -0.0318 | 101.2776
6.5 | 0.916 | 0.0093 | -0.0297 | 98.4946
7 | 0.9609 | 0.00984 | -0.0277 | 97.6524
7.5 | 1.0012 | 0.0103 | -0.0247 | 97.2039
8 | 1.0319 | 0.01084 | -0.02 | 95.1937
8.5 | 1.0643 | 0.01155 | -0.0161 | 92.1472
9 | 1.0991 | 0.01231 | -0.0128 | 89.2851
9.5 | 1.1305 | 0.01329 | -0.0093 | 85.064
10 | 1.1637 | 0.01429 | -0.0063 | 81.4346
10.5 | 1.1961 | 0.01539 | -0.0033 | 77.7193
11 | 1.2242 | 0.01672 | 0.0001 | 73.2177
11.5 | 1.258 | 0.01813 | 0.002 | 69.3878
12 | 1.297 | 0.01968 | 0.0028 | 65.9045
12.5 | 1.3268 | 0.02142 | 0.0051 | 61.9421
13 | 1.3531 | 0.02345 | 0.0074 | 57.7015
13.5 | 1.3772 | 0.02574 | 0.0097 | 53.5043
14 | 1.4013 | 0.02818 | 0.0117 | 49.7268
14.5 | 1.4257 | 0.0307 | 0.0135 | 46.4397
15 | 1.4487 | 0.03345 | 0.0151 | 43.3094
15.5 | 1.4686 | 0.03654 | 0.0167 | 40.1916
16 | 1.4845 | 0.04011 | 0.018 | 37.0107
16.5 | 1.496 | 0.0442 | 0.0192 | 33.8462
17 | 1.5132 | 0.04798 | 0.02 | 31.5381
17.5 | 1.5248 | 0.05242 | 0.0205 | 29.0881
18 | 1.5338 | 0.0573 | 0.0206 | 26.7679
18.5 | 1.5363 | 0.06313 | 0.0202 | 24.3355
19 | 1.5359 | 0.06951 | 0.0192 | 22.0961
19.5 | 1.534 | 0.07647 | 0.0176 | 20.0602
20 | 1.5304 | 0.08386 | 0.0153 | 18.2495

## 87. Re 6M Mach 0.50 (1)
BIGFOIL.COM POLAR EXPORT
NACA65-316 a=0.2
NACA65-316 a=0.2 |  |  |  | Cl Max: | 1.266 | at alpha= | 20 | deg
JavaFoil+Calcfoil stall+Eppler ext transition |  |  |  | L/D Max: | 106.258 | at alpha= | 5 | deg
Re: | 6000000 |  |  | Cd Min: | 0.00486 | at alpha= | -1.5 | deg
Mach: | 0.5 |  |  | Cl=0 at alpha= | -1.6268 | deg
|  |  |  | @ Cl=0.1, Cd= | 0.0048868
|  |  |  | @ Cl=0.4, Cd= | 0.0052149
|  |  |  | @ Cl=0.6, Cd= | 0.0059342
alpha (deg) | Cl | Cd | Cm | Cl/Cd
-20 | -1.024 | 0.15839 | 0.003 | -6.467
-19.5 | -0.995 | 0.15176 | 0.003 | -6.557
-19 | -0.968 | 0.14699 | 0.002 | -6.584
-18.5 | -0.941 | 0.14343 | 0.002 | -6.558
-18 | -0.916 | 0.13843 | 0.001 | -6.616
-17.5 | -0.886 | 0.13355 | 0.001 | -6.636
-17 | -0.857 | 0.12869 | 0.001 | -6.661
-16.5 | -0.83 | 0.12297 | 0 | -6.747
-16 | -0.803 | 0.11914 | 0 | -6.736
-15.5 | -0.776 | 0.11731 | -0.001 | -6.614
-15 | -0.747 | 0.11052 | -0.001 | -6.762
-14.5 | -0.719 | 0.10349 | -0.002 | -6.948
-14 | -0.692 | 0.09637 | -0.002 | -7.176
-13.5 | -0.664 | 0.09021 | -0.003 | -7.362
-13 | -0.636 | 0.09926 | -0.003 | -6.408
-12.5 | -0.608 | 0.09148 | -0.003 | -6.645
-12 | -0.581 | 0.08206 | -0.004 | -7.076
-11.5 | -0.554 | 0.074 | -0.004 | -7.482
-11 | -0.527 | 0.06897 | -0.005 | -7.638
-10.5 | -0.501 | 0.06254 | -0.006 | -8.014
-10 | -0.468 | 0.07486 | -0.005 | -6.258
-9.5 | -0.441 | 0.06493 | -0.006 | -6.787
-9 | -0.413 | 0.05873 | -0.006 | -7.035
-8.5 | -0.391 | 0.04911 | -0.009 | -7.957
-8 | -0.481 | 0.04904 | -0.008 | -9.812
-7.5 | -0.653 | 0.01152 | -0.016 | -56.647
-7 | -0.646 | 0.01069 | -0.017 | -60.411
-6.5 | -0.613 | 0.01009 | -0.018 | -60.813
-6 | -0.568 | 0.00954 | -0.019 | -59.588
-5.5 | -0.515 | 0.008 | -0.02 | -64.368
-5 | -0.458 | 0.00894 | -0.021 | -51.201
-4.5 | -0.395 | 0.00847 | -0.022 | -46.57
-4 | -0.329 | 0.00815 | -0.023 | -40.341
-3.5 | -0.261 | 0.0078 | -0.024 | -33.518
-3 | -0.193 | 0.00759 | -0.025 | -25.37
-2.5 | -0.123 | 0.00735 | -0.026 | -16.736
-2 | -0.053 | 0.00721 | -0.027 | -7.341
-1.5 | 0.018 | 0.00486 | -0.028 | 3.623
-1 | 0.088 | 0.00488 | -0.029 | 18.137
-0.5 | 0.159 | 0.00492 | -0.03 | 32.404
0 | 0.23 | 0.00502 | -0.031 | 45.881
0.5 | 0.301 | 0.00511 | -0.032 | 58.929
1 | 0.372 | 0.00515 | -0.033 | 72.213
1.5 | 0.441 | 0.00531 | -0.035 | 83.05
2 | 0.511 | 0.0055 | -0.036 | 92.943
2.5 | 0.581 | 0.00575 | -0.037 | 101.131
3 | 0.647 | 0.00639 | -0.037 | 101.23
3.5 | 0.714 | 0.00686 | -0.038 | 104.206
4 | 0.78 | 0.0074 | -0.039 | 105.444
4.5 | 0.844 | 0.00801 | -0.04 | 105.437
5 | 0.907 | 0.00853 | -0.041 | 106.258
5.5 | 0.967 | 0.00914 | -0.042 | 105.767
6 | 1.018 | 0.01291 | -0.043 | 78.887
6.5 | 1.07 | 0.01368 | -0.044 | 78.208
7 | 1.114 | 0.01457 | -0.045 | 76.486
7.5 | 1.148 | 0.0156 | -0.045 | 73.608
8 | 1.168 | 0.01677 | -0.046 | 69.611
8.5 | 1.161 | 0.0183 | -0.047 | 63.438
9 | 1.097 | 0.02018 | -0.048 | 54.356
9.5 | 0.733 | 0.02277 | -0.049 | 32.199
10 | 0.644 | 0.07184 | -0.022 | 8.962
10.5 | 0.795 | 0.02515 | -0.05 | 31.591
11 | 0.822 | 0.02801 | -0.051 | 29.349
11.5 | 0.728 | 0.08216 | -0.028 | 8.862
12 | 0.883 | 0.03028 | -0.053 | 29.174
12.5 | 0.907 | 0.03441 | -0.053 | 26.346
13 | 0.813 | 0.09343 | -0.032 | 8.698
13.5 | 0.842 | 0.1007 | -0.034 | 8.36
14 | 0.864 | 0.10026 | -0.032 | 8.62
14.5 | 0.897 | 0.10581 | -0.036 | 8.48
15 | 0.94 | 0.10483 | -0.042 | 8.971
15.5 | 0.946 | 0.11559 | -0.034 | 8.182
16 | 0.976 | 0.12199 | -0.037 | 8.004
16.5 | 1.025 | 0.11742 | -0.045 | 8.731
17 | 1.028 | 0.131 | -0.038 | 7.85
17.5 | 1.059 | 0.13409 | -0.04 | 7.899
18 | 1.125 | 0.11718 | -0.05 | 9.599
18.5 | 1.156 | 0.12161 | -0.052 | 9.509
19 | 1.142 | 0.14384 | -0.043 | 7.941
19.5 | 1.218 | 0.11963 | -0.054 | 10.18
20 | 1.266 | 0.11272 | -0.058 | 11.229

## 88. Re 6M Mach 0.50 (2)
BIGFOIL.COM POLAR EXPORT
NACA65-316 a=0.2
NACA65-316 a=0.2 |  |  |  | Cl Max: | 1.2534 | at alpha= | 11.5 | deg
XFOIL ncrit=9 |  |  |  | L/D Max: | 150.455 | at alpha= | 3.5 | deg
Re: | 6000000 |  |  | Cd Min: | 0.14122 | at alpha= | 16.5 | deg
Mach: | 0.5 |  |  | Cl=0 at alpha= | -1.8313 | deg
|  |  |  | @ Cl=0.1, Cd= | 0.0045173
|  |  |  | @ Cl=0.4, Cd= | 0.0041794
|  |  |  | @ Cl=0.6, Cd= | 0.0043758
alpha (deg) | Cl | Cd | Cm | Cl/Cd
-13.5 | -0.4817 | 0.12379 | -0.035 | -3.8913
-13 | -0.4786 | 0.11368 | -0.0411 | -4.2101
-12.5 | -0.4855 | 0.10207 | -0.0483 | -4.7565
-12 | -0.5073 | 0.08847 | -0.0571 | -5.7341
-11.5 | -0.5367 | 0.07293 | -0.0682 | -7.3591
-11 | -0.5709 | 0.05735 | -0.0801 | -9.9547
-10.5 | -0.6091 | 0.04678 | -0.0855 | -13.0205
-10 | -0.6528 | 0.03784 | -0.0865 | -17.2516
-9.5 | -0.6967 | 0.03026 | -0.0832 | -23.0238
-9 | -0.7278 | 0.02426 | -0.0767 | -30
-8.5 | -0.74 | 0.0194 | -0.0686 | -38.1443
-8 | -0.728 | 0.0152 | -0.0611 | -47.8947
-7.5 | -0.7018 | 0.01245 | -0.0537 | -56.3695
-7 | -0.6629 | 0.0109 | -0.0474 | -60.8165
-6.5 | -0.6101 | 0.00993 | -0.0431 | -61.4401
-6 | -0.5558 | 0.00902 | -0.0393 | -61.6186
-5.5 | -0.493 | 0.00846 | -0.0371 | -58.2742
-5 | -0.4278 | 0.00803 | -0.0356 | -53.2752
-4.5 | -0.3611 | 0.00769 | -0.0347 | -46.9571
-4 | -0.294 | 0.00735 | -0.0341 | -40
-3.5 | -0.2264 | 0.00708 | -0.0338 | -31.9774
-3 | -0.1582 | 0.00688 | -0.0339 | -22.9942
-2.5 | -0.0898 | 0.00665 | -0.0342 | -13.5038
-2 | -0.0219 | 0.00641 | -0.0345 | -3.4165
-1.5 | 0.043 | 0.00598 | -0.0346 | 7.1906
-1 | 0.0975 | 0.00453 | -0.0337 | 21.5232
-0.5 | 0.1647 | 0.00419 | -0.0343 | 39.3079
0 | 0.2351 | 0.00413 | -0.0354 | 56.9249
0.5 | 0.3059 | 0.00412 | -0.0366 | 74.2476
1 | 0.3769 | 0.00416 | -0.0378 | 90.601
1.5 | 0.4484 | 0.00422 | -0.039 | 106.2559
2 | 0.5195 | 0.00427 | -0.0401 | 121.6628
2.5 | 0.5907 | 0.00436 | -0.0411 | 135.4817
3 | 0.6615 | 0.00448 | -0.0419 | 147.6562
3.5 | 0.7282 | 0.00484 | -0.042 | 150.4545
4 | 0.7803 | 0.00588 | -0.0397 | 132.7041
4.5 | 0.8315 | 0.00677 | -0.0371 | 122.8213
5 | 0.8718 | 0.00783 | -0.0326 | 111.341
5.5 | 0.8839 | 0.00905 | -0.0231 | 97.6685
6 | 0.8881 | 0.01075 | -0.0135 | 82.614
6.5 | 0.9136 | 0.0123 | -0.0077 | 74.2764
7 | 0.95 | 0.01368 | -0.0036 | 69.4444
7.5 | 0.9885 | 0.01508 | 0.0001 | 65.5504
8 | 1.025 | 0.01668 | 0.004 | 61.4508
8.5 | 1.0613 | 0.01842 | 0.0077 | 57.6167
9 | 1.0949 | 0.02038 | 0.0116 | 53.7242
9.5 | 1.1251 | 0.02261 | 0.0157 | 49.7612
10 | 1.1542 | 0.0251 | 0.0196 | 45.9841
10.5 | 1.1813 | 0.02781 | 0.0235 | 42.4775
11 | 1.1983 | 0.03114 | 0.028 | 38.4811
11.5 | 1.2534 | 0.03745 | 0.0207 | 33.4686
12 | 1.2279 | 0.04175 | 0.03 | 29.4108
12.5 | 1.2136 | 0.04854 | 0.0325 | 25.0021
13 | 1.1945 | 0.05625 | 0.0338 | 21.2356
13.5 | 1.1723 | 0.06504 | 0.0335 | 18.0243
14 | 1.1452 | 0.07528 | 0.031 | 15.2125
14.5 | 1.1108 | 0.08734 | 0.026 | 12.7181
15 | 1.0803 | 0.10016 | 0.0193 | 10.7857
15.5 | 1.0509 | 0.11387 | 0.0111 | 9.2289
16 | 1.0285 | 0.12738 | 0.0025 | 8.0743
16.5 | 1.0082 | 0.14122 | -0.0066 | 7.1392

## 89. Re 7M Mach 0.00 (1)
BIGFOIL.COM POLAR EXPORT
NACA65-316 a=0.2
NACA65-316 a=0.2 |  |  |  | Cl Max: | 1.377 | at alpha= | 13.5 | deg
JavaFoil+Calcfoil stall+Eppler ext transition |  |  |  | L/D Max: | 120.096 | at alpha= | 5 | deg
Re: | 7000000 |  |  | Cd Min: | 0.0046 | at alpha= | -1.5 | deg
Mach: | 0 |  |  | Cl=0 at alpha= | -1.6229 | deg
|  |  |  | @ Cl=0.1, Cd= | 0.0046188
|  |  |  | @ Cl=0.4, Cd= | 0.0049295
|  |  |  | @ Cl=0.6, Cd= | 0.0059633
alpha (deg) | Cl | Cd | Cm | Cl/Cd
-19 | -0.741 | 0.14598 | 0.002 | -5.078
-18.5 | -0.764 | 0.13897 | 0.002 | -5.495
-18 | -0.785 | 0.13267 | 0.001 | -5.915
-17.5 | -0.807 | 0.12334 | 0.001 | -6.544
-17 | -0.828 | 0.11447 | 0 | -7.233
-16.5 | -0.846 | 0.10761 | 0 | -7.864
-16 | -0.865 | 0.09904 | 0 | -8.729
-15.5 | -0.881 | 0.09056 | -0.001 | -9.731
-15 | -0.925 | 0.06349 | -0.002 | -14.571
-14.5 | -1.013 | 0.02648 | -0.003 | -38.269
-14 | -1.048 | 0.01781 | -0.003 | -58.811
-13.5 | -1.048 | 0.01567 | -0.004 | -66.899
-13 | -1.04 | 0.01448 | -0.005 | -71.843
-12.5 | -1.025 | 0.01386 | -0.006 | -73.969
-12 | -1.009 | 0.01284 | -0.006 | -78.569
-11.5 | -0.987 | 0.01223 | -0.007 | -80.708
-11 | -0.962 | 0.01166 | -0.008 | -82.509
-10.5 | -0.932 | 0.01109 | -0.009 | -84.055
-10 | -0.899 | 0.01058 | -0.01 | -84.99
-9.5 | -0.863 | 0.01012 | -0.011 | -85.252
-9 | -0.823 | 0.00911 | -0.011 | -90.354
-8.5 | -0.781 | 0.00961 | -0.012 | -81.247
-8 | -0.732 | 0.00925 | -0.013 | -79.123
-7.5 | -0.681 | 0.00883 | -0.014 | -77.095
-7 | -0.629 | 0.00858 | -0.015 | -73.311
-6.5 | -0.575 | 0.00834 | -0.016 | -68.926
-6 | -0.519 | 0.00798 | -0.017 | -65.123
-5.5 | -0.463 | 0.00777 | -0.017 | -59.549
-5 | -0.405 | 0.00756 | -0.018 | -53.617
-4.5 | -0.347 | 0.00738 | -0.019 | -46.986
-4 | -0.288 | 0.00713 | -0.02 | -40.356
-3.5 | -0.228 | 0.00698 | -0.021 | -32.646
-3 | -0.168 | 0.00683 | -0.022 | -24.521
-2.5 | -0.107 | 0.0067 | -0.023 | -15.954
-2 | -0.046 | 0.00462 | -0.024 | -9.941
-1.5 | 0.015 | 0.0046 | -0.024 | 3.317
-1 | 0.077 | 0.0046 | -0.025 | 16.656
-0.5 | 0.138 | 0.00465 | -0.026 | 29.661
0 | 0.199 | 0.00469 | -0.027 | 42.548
0.5 | 0.261 | 0.00476 | -0.028 | 54.812
1 | 0.322 | 0.00481 | -0.029 | 66.877
1.5 | 0.382 | 0.0049 | -0.03 | 77.955
2 | 0.443 | 0.005 | -0.031 | 88.713
2.5 | 0.504 | 0.00532 | -0.032 | 94.727
3 | 0.565 | 0.0058 | -0.033 | 97.448
3.5 | 0.625 | 0.00608 | -0.034 | 102.912
4 | 0.686 | 0.00647 | -0.034 | 105.985
4.5 | 0.745 | 0.00685 | -0.035 | 108.769
5 | 0.801 | 0.00667 | -0.036 | 120.096
5.5 | 0.857 | 0.00736 | -0.037 | 116.518
6 | 0.911 | 0.00803 | -0.038 | 113.48
6.5 | 0.96 | 0.0103 | -0.038 | 93.136
7 | 1.011 | 0.01075 | -0.039 | 94.023
7.5 | 1.06 | 0.01123 | -0.04 | 94.336
8 | 1.107 | 0.01171 | -0.041 | 94.539
8.5 | 1.151 | 0.01224 | -0.042 | 94.112
9 | 1.193 | 0.01287 | -0.042 | 92.692
9.5 | 1.232 | 0.0135 | -0.043 | 91.291
10 | 1.268 | 0.01415 | -0.044 | 89.59
10.5 | 1.299 | 0.01496 | -0.045 | 86.776
11 | 1.324 | 0.01579 | -0.046 | 83.858
11.5 | 1.344 | 0.0167 | -0.046 | 80.466
12 | 1.359 | 0.01771 | -0.047 | 76.743
12.5 | 1.37 | 0.01873 | -0.048 | 73.17
13 | 1.376 | 0.01979 | -0.048 | 69.537
13.5 | 1.377 | 0.02112 | -0.049 | 65.207
14 | 1.369 | 0.02249 | -0.05 | 60.888
14.5 | 1.354 | 0.02425 | -0.05 | 55.842
15 | 1.335 | 0.0259 | -0.051 | 51.566
15.5 | 1.312 | 0.02791 | -0.052 | 47.003
16 | 1.284 | 0.03039 | -0.052 | 42.232
16.5 | 1.251 | 0.03332 | -0.053 | 37.55
17 | 1.217 | 0.03615 | -0.053 | 33.666
17.5 | 1.178 | 0.04021 | -0.053 | 29.308
18 | 1.14 | 0.04387 | -0.054 | 25.982
18.5 | 1.099 | 0.0486 | -0.054 | 22.605

## 90. Re 7M Mach 0.00 (2)
BIGFOIL.COM POLAR EXPORT
NACA65-316 a=0.2
NACA65-316 a=0.2 |  |  |  | Cl Max: | 1.6335 | at alpha= | 20 | deg
XFOIL ncrit=9 |  |  |  | L/D Max: | 133.204 | at alpha= | 3 | deg
Re: | 7000000 |  |  | Cd Min: | 0.05605 | at alpha= | 20 | deg
Mach: | 0 |  |  | Cl=0 at alpha= | -1.7421 | deg
|  |  |  | @ Cl=0.1, Cd= | 0.0045863
|  |  |  | @ Cl=0.4, Cd= | 0.0038729
|  |  |  | @ Cl=0.6, Cd= | 0.0046444
alpha (deg) | Cl | Cd | Cm | Cl/Cd
-20 | -1.5783 | 0.03156 | -0.0604 | -50.0095
-19.5 | -1.5624 | 0.02888 | -0.0593 | -54.0997
-19 | -1.5429 | 0.02662 | -0.058 | -57.9602
-18.5 | -1.5221 | 0.02452 | -0.0564 | -62.0759
-18 | -1.4977 | 0.02273 | -0.0549 | -65.8909
-17.5 | -1.4706 | 0.02132 | -0.0533 | -68.9775
-17 | -1.4445 | 0.01999 | -0.051 | -72.2611
-16.5 | -1.4163 | 0.01879 | -0.0488 | -75.3752
-16 | -1.391 | 0.01746 | -0.046 | -79.6678
-15.5 | -1.3632 | 0.01632 | -0.0432 | -83.5294
-15 | -1.333 | 0.01536 | -0.0405 | -86.7839
-14.5 | -1.3022 | 0.01449 | -0.0375 | -89.8689
-14 | -1.2699 | 0.01378 | -0.0345 | -92.1553
-13.5 | -1.2384 | 0.01316 | -0.0309 | -94.1033
-13 | -1.2018 | 0.01273 | -0.0281 | -94.4069
-12.5 | -1.1581 | 0.01224 | -0.0266 | -94.616
-12 | -1.1117 | 0.01181 | -0.0255 | -94.1321
-11.5 | -1.0641 | 0.01138 | -0.0246 | -93.5062
-11 | -1.017 | 0.01083 | -0.0236 | -93.9058
-10.5 | -0.9691 | 0.01029 | -0.0227 | -94.1788
-10 | -0.9186 | 0.00986 | -0.0222 | -93.1643
-9.5 | -0.8668 | 0.00949 | -0.022 | -91.3383
-9 | -0.8141 | 0.00915 | -0.0218 | -88.9727
-8.5 | -0.7607 | 0.00884 | -0.0218 | -86.052
-8 | -0.7066 | 0.00853 | -0.0219 | -82.837
-7 | -0.5974 | 0.00793 | -0.0222 | -75.3342
-6.5 | -0.5424 | 0.00765 | -0.0224 | -70.902
-6 | -0.4864 | 0.0074 | -0.0228 | -65.7297
-5.5 | -0.4298 | 0.00719 | -0.0233 | -59.7775
-5 | -0.373 | 0.00702 | -0.0238 | -53.1339
-4.5 | -0.3161 | 0.00678 | -0.0243 | -46.6224
-4 | -0.2589 | 0.0066 | -0.0249 | -39.2273
-3.5 | -0.2014 | 0.00644 | -0.0256 | -31.2733
-3 | -0.1436 | 0.00626 | -0.0263 | -22.9393
-2.5 | -0.0859 | 0.00608 | -0.027 | -14.1283
-2 | -0.0292 | 0.00579 | -0.0276 | -5.0432
-1.5 | 0.0274 | 0.00542 | -0.0282 | 5.0554
-1 | 0.0825 | 0.0049 | -0.0286 | 16.8367
-0.5 | 0.1355 | 0.00395 | -0.0289 | 34.3038
0 | 0.194 | 0.00385 | -0.0298 | 50.3896
0.5 | 0.2532 | 0.00379 | -0.0308 | 66.8074
1 | 0.3127 | 0.00382 | -0.0318 | 81.8586
1.5 | 0.3722 | 0.00384 | -0.0329 | 96.9271
2.5 | 0.4905 | 0.00398 | -0.0349 | 123.2412
3 | 0.5488 | 0.00412 | -0.0358 | 133.2039
3.5 | 0.6025 | 0.00467 | -0.036 | 129.015
4 | 0.6529 | 0.00547 | -0.0358 | 119.3601
4.5 | 0.7046 | 0.00604 | -0.0357 | 116.6556
5.5 | 0.802 | 0.00743 | -0.0345 | 107.9408
6 | 0.8489 | 0.00811 | -0.0336 | 104.6732
6.5 | 0.8958 | 0.0087 | -0.0326 | 102.9655
7 | 0.9436 | 0.00916 | -0.0318 | 103.0131
7.5 | 0.9914 | 0.00957 | -0.0309 | 103.5946
8 | 1.0382 | 0.00995 | -0.0299 | 104.3417
8.5 | 1.0816 | 0.01039 | -0.0284 | 104.1001
9 | 1.1168 | 0.01079 | -0.0252 | 103.5032
9.5 | 1.1443 | 0.0114 | -0.0208 | 100.3772
10 | 1.1759 | 0.01205 | -0.0175 | 97.5851
10.5 | 1.2083 | 0.01276 | -0.0147 | 94.6944
11 | 1.2378 | 0.01365 | -0.0116 | 90.6813
11.5 | 1.2657 | 0.01465 | -0.0085 | 86.3959
12 | 1.2924 | 0.01553 | -0.0052 | 83.2196
13 | 1.365 | 0.01805 | -0.0037 | 75.6233
13.5 | 1.3925 | 0.01957 | -0.0017 | 71.1548
14 | 1.4166 | 0.02136 | 0.0004 | 66.3202
14.5 | 1.4419 | 0.02316 | 0.0021 | 62.2582
15 | 1.4675 | 0.025 | 0.0036 | 58.7
15.5 | 1.4915 | 0.02706 | 0.0051 | 55.1183
16 | 1.5141 | 0.0293 | 0.0064 | 51.6758
16.5 | 1.5336 | 0.03187 | 0.0076 | 48.1205
17 | 1.5537 | 0.03451 | 0.0086 | 45.0217
17.5 | 1.5678 | 0.03771 | 0.0097 | 41.5752
18 | 1.5832 | 0.04094 | 0.0105 | 38.6712
18.5 | 1.5998 | 0.04414 | 0.0109 | 36.2438
19 | 1.6135 | 0.04774 | 0.0112 | 33.7977
19.5 | 1.6245 | 0.05173 | 0.0113 | 31.4034
20 | 1.6335 | 0.05605 | 0.0111 | 29.1436

## 91. Re 7M Mach 0.10 (1)
BIGFOIL.COM POLAR EXPORT
NACA65-316 a=0.2
NACA65-316 a=0.2 |  |  |  | Cl Max: | 1.366 | at alpha= | 13 | deg
JavaFoil+Calcfoil stall+Eppler ext transition |  |  |  | L/D Max: | 120.055 | at alpha= | 5 | deg
Re: | 7000000 |  |  | Cd Min: | 0.00461 | at alpha= | -2 | deg
Mach: | 0.1 |  |  | Cl=0 at alpha= | -1.6229 | deg
|  |  |  | @ Cl=0.1, Cd= | 0.0046248
|  |  |  | @ Cl=0.4, Cd= | 0.0049362
|  |  |  | @ Cl=0.6, Cd= | 0.0059731
alpha (deg) | Cl | Cd | Cm | Cl/Cd
-18.5 | -0.716 | 0.14266 | 0.002 | -5.02
-18 | -0.741 | 0.13498 | 0.001 | -5.49
-17.5 | -0.765 | 0.12919 | 0.001 | -5.919
-17 | -0.79 | 0.11759 | 0 | -6.722
-16.5 | -0.812 | 0.11099 | 0 | -7.316
-16 | -0.829 | 0.10705 | 0 | -7.748
-15.5 | -0.848 | 0.09872 | -0.001 | -8.59
-15 | -0.874 | 0.08355 | -0.001 | -10.461
-14.5 | -0.909 | 0.06333 | -0.002 | -14.353
-14 | -1.017 | 0.02108 | -0.003 | -48.249
-13.5 | -1.031 | 0.01664 | -0.004 | -61.963
-13 | -1.028 | 0.01482 | -0.005 | -69.378
-12.5 | -1.015 | 0.01428 | -0.006 | -71.076
-12 | -1.002 | 0.01304 | -0.007 | -76.865
-11.5 | -0.982 | 0.01249 | -0.007 | -78.662
-11 | -0.959 | 0.01181 | -0.008 | -81.176
-10.5 | -0.93 | 0.01122 | -0.009 | -82.896
-10 | -0.899 | 0.01069 | -0.01 | -84.095
-9.5 | -0.863 | 0.01022 | -0.011 | -84.394
-9 | -0.824 | 0.00865 | -0.011 | -95.155
-8.5 | -0.782 | 0.00963 | -0.012 | -81.274
-8 | -0.734 | 0.00938 | -0.013 | -78.272
-7.5 | -0.683 | 0.00896 | -0.014 | -76.264
-7 | -0.631 | 0.00858 | -0.015 | -73.547
-6.5 | -0.577 | 0.00831 | -0.016 | -69.466
-6 | -0.522 | 0.00809 | -0.017 | -64.517
-5.5 | -0.465 | 0.00777 | -0.017 | -59.823
-5 | -0.407 | 0.00757 | -0.018 | -53.782
-4.5 | -0.349 | 0.00739 | -0.019 | -47.144
-4 | -0.289 | 0.0072 | -0.02 | -40.165
-3.5 | -0.229 | 0.00702 | -0.021 | -32.602
-3 | -0.168 | 0.00687 | -0.022 | -24.504
-2.5 | -0.107 | 0.00676 | -0.023 | -15.886
-2 | -0.046 | 0.00461 | -0.024 | -10.006
-1.5 | 0.015 | 0.00461 | -0.025 | 3.324
-1 | 0.077 | 0.00461 | -0.026 | 16.69
-0.5 | 0.139 | 0.00465 | -0.026 | 29.798
0 | 0.2 | 0.00467 | -0.027 | 42.911
0.5 | 0.262 | 0.00473 | -0.028 | 55.369
1 | 0.324 | 0.0048 | -0.029 | 67.477
1.5 | 0.384 | 0.00491 | -0.03 | 78.202
2 | 0.445 | 0.00501 | -0.031 | 88.917
2.5 | 0.507 | 0.00537 | -0.032 | 94.348
3 | 0.568 | 0.0058 | -0.033 | 97.834
3.5 | 0.629 | 0.00613 | -0.034 | 102.56
4 | 0.689 | 0.00648 | -0.035 | 106.302
4.5 | 0.749 | 0.00692 | -0.036 | 108.181
5 | 0.805 | 0.0067 | -0.036 | 120.055
5.5 | 0.861 | 0.00742 | -0.037 | 116.094
6 | 0.915 | 0.0081 | -0.038 | 112.996
6.5 | 0.963 | 0.0104 | -0.039 | 92.641
7 | 1.015 | 0.01083 | -0.039 | 93.665
7.5 | 1.064 | 0.01133 | -0.04 | 93.896
8 | 1.111 | 0.01182 | -0.041 | 93.944
8.5 | 1.155 | 0.01236 | -0.042 | 93.433
9 | 1.196 | 0.01299 | -0.043 | 92.124
9.5 | 1.235 | 0.01365 | -0.043 | 90.435
10 | 1.27 | 0.01441 | -0.044 | 88.111
10.5 | 1.299 | 0.01516 | -0.045 | 85.715
11 | 1.323 | 0.01602 | -0.046 | 82.582
11.5 | 1.342 | 0.01696 | -0.046 | 79.123
12 | 1.355 | 0.01801 | -0.047 | 75.26
12.5 | 1.363 | 0.01907 | -0.048 | 71.508
13 | 1.366 | 0.02029 | -0.049 | 67.338
13.5 | 1.364 | 0.02155 | -0.049 | 63.32
14 | 1.352 | 0.02308 | -0.05 | 58.593
14.5 | 1.333 | 0.02487 | -0.051 | 53.618
15 | 1.309 | 0.02689 | -0.051 | 48.68
15.5 | 1.28 | 0.02906 | -0.052 | 44.056
16 | 1.248 | 0.03144 | -0.052 | 39.681
16.5 | 1.21 | 0.03472 | -0.053 | 34.84
17 | 1.168 | 0.0387 | -0.053 | 30.19
17.5 | 1.123 | 0.04403 | -0.053 | 25.498
18 | 1.081 | 0.04713 | -0.054 | 22.929

## 92. Re 7M Mach 0.10 (2)
BIGFOIL.COM POLAR EXPORT
NACA65-316 a=0.2
NACA65-316 a=0.2 |  |  |  | Cl Max: | 1.622 | at alpha= | 20 | deg
XFOIL ncrit=9 |  |  |  | L/D Max: | 133.753 | at alpha= | 3 | deg
Re: | 7000000 |  |  | Cd Min: | 0.05959 | at alpha= | 20 | deg
Mach: | 0.1 |  |  | Cl=0 at alpha= | -1.7439 | deg
|  |  |  | @ Cl=0.1, Cd= | 0.00461
|  |  |  | @ Cl=0.4, Cd= | 0.0038697
|  |  |  | @ Cl=0.6, Cd= | 0.0046148
alpha (deg) | Cl | Cd | Cm | Cl/Cd
-20 | -1.5661 | 0.03461 | -0.0644 | -45.2499
-19.5 | -1.5555 | 0.03126 | -0.0634 | -49.7601
-19 | -1.5387 | 0.02858 | -0.0621 | -53.8383
-18.5 | -1.5206 | 0.02613 | -0.0605 | -58.1936
-18 | -1.4982 | 0.02409 | -0.0587 | -62.1918
-17.5 | -1.4711 | 0.02246 | -0.0573 | -65.4987
-17 | -1.4458 | 0.02097 | -0.0549 | -68.9461
-16.5 | -1.4183 | 0.01962 | -0.0526 | -72.2885
-16 | -1.3897 | 0.01837 | -0.0501 | -75.6505
-15.5 | -1.3631 | 0.01705 | -0.0471 | -79.9472
-15 | -1.3341 | 0.01594 | -0.0441 | -83.6951
-14.5 | -1.3037 | 0.01495 | -0.041 | -87.204
-14 | -1.2711 | 0.01416 | -0.038 | -89.7669
-13.5 | -1.2385 | 0.01346 | -0.0346 | -92.0134
-13 | -1.2047 | 0.01297 | -0.031 | -92.8836
-12.5 | -1.1635 | 0.01247 | -0.0288 | -93.3039
-12 | -1.1175 | 0.012 | -0.0274 | -93.125
-11.5 | -1.07 | 0.01155 | -0.0262 | -92.6407
-11 | -1.0208 | 0.01111 | -0.0254 | -91.8812
-10.5 | -0.9744 | 0.01044 | -0.024 | -93.3333
-10 | -0.9241 | 0.00997 | -0.0233 | -92.6881
-9.5 | -0.8721 | 0.00959 | -0.0229 | -90.9385
-9 | -0.819 | 0.00923 | -0.0226 | -88.7324
-8.5 | -0.7654 | 0.0089 | -0.0225 | -86
-8 | -0.7109 | 0.00858 | -0.0225 | -82.8555
-7.5 | -0.6558 | 0.00832 | -0.0226 | -78.8221
-7 | -0.6008 | 0.00799 | -0.0227 | -75.194
-6.5 | -0.5455 | 0.00768 | -0.0228 | -71.0286
-6 | -0.4892 | 0.00743 | -0.0232 | -65.8412
-5.5 | -0.4323 | 0.00721 | -0.0236 | -59.9584
-5 | -0.3751 | 0.00703 | -0.0241 | -53.357
-4.5 | -0.3178 | 0.0068 | -0.0246 | -46.7353
-4 | -0.2602 | 0.00661 | -0.0252 | -39.3646
-3.5 | -0.2023 | 0.00646 | -0.0258 | -31.3158
-3 | -0.1442 | 0.00627 | -0.0265 | -22.9984
-2.5 | -0.0862 | 0.00609 | -0.0272 | -14.1544
-1.5 | 0.0278 | 0.00544 | -0.0284 | 5.1103
-1 | 0.0832 | 0.00491 | -0.0288 | 16.945
-0.5 | 0.1364 | 0.00396 | -0.0291 | 34.4444
0 | 0.1952 | 0.00385 | -0.03 | 50.7013
0.5 | 0.2549 | 0.00379 | -0.031 | 67.2559
1 | 0.3147 | 0.00383 | -0.032 | 82.1671
1.5 | 0.3746 | 0.00384 | -0.0331 | 97.5521
2 | 0.4344 | 0.00391 | -0.0341 | 111.0997
2.5 | 0.4936 | 0.00398 | -0.0351 | 124.0201
3 | 0.5524 | 0.00413 | -0.036 | 133.753
3.5 | 0.6064 | 0.00468 | -0.0362 | 129.5726
4 | 0.657 | 0.00548 | -0.0359 | 119.8905
4.5 | 0.7088 | 0.00607 | -0.0358 | 116.771
5 | 0.7591 | 0.00672 | -0.0354 | 112.9613
5.5 | 0.8063 | 0.00747 | -0.0344 | 107.9384
6 | 0.8532 | 0.00816 | -0.0334 | 104.5588
6.5 | 0.8999 | 0.00875 | -0.0323 | 102.8457
7 | 0.9477 | 0.00922 | -0.0314 | 102.7874
7.5 | 0.9954 | 0.00964 | -0.0304 | 103.2573
8 | 1.0415 | 0.01004 | -0.0292 | 103.7351
8.5 | 1.0841 | 0.01048 | -0.0273 | 103.4447
9 | 1.1146 | 0.01092 | -0.0231 | 102.0696
9.5 | 1.1432 | 0.01159 | -0.019 | 98.6368
10 | 1.1759 | 0.01227 | -0.0159 | 95.8354
10.5 | 1.2084 | 0.01303 | -0.013 | 92.7398
11 | 1.2374 | 0.014 | -0.0099 | 88.3857
11.5 | 1.266 | 0.01503 | -0.0069 | 84.2315
12 | 1.2988 | 0.01597 | -0.0048 | 81.3275
12.5 | 1.337 | 0.01723 | -0.0042 | 77.5972
13 | 1.3653 | 0.01869 | -0.002 | 73.0498
13.5 | 1.3923 | 0.02032 | 0 | 68.5187
14 | 1.4166 | 0.02217 | 0.0021 | 63.8972
14.5 | 1.4431 | 0.02398 | 0.0038 | 60.1793
15 | 1.4685 | 0.02594 | 0.0054 | 56.6114
15.5 | 1.492 | 0.02814 | 0.0068 | 53.0206
16 | 1.5133 | 0.03058 | 0.0082 | 49.4866
16.5 | 1.5315 | 0.03338 | 0.0095 | 45.8808
17 | 1.5502 | 0.03623 | 0.0106 | 42.7877
17.5 | 1.5642 | 0.0396 | 0.0116 | 39.5
18 | 1.5806 | 0.04288 | 0.0122 | 36.861
18.5 | 1.5959 | 0.04636 | 0.0127 | 34.4241
19 | 1.6077 | 0.05031 | 0.0129 | 31.9559
19.5 | 1.6157 | 0.05475 | 0.0129 | 29.5105
20 | 1.622 | 0.05959 | 0.0126 | 27.2193

## 93. Re 7M Mach 0.25 (1)
BIGFOIL.COM POLAR EXPORT
NACA65-316 a=0.2
NACA65-316 a=0.2 |  |  |  | Cl Max: | 1.315 | at alpha= | 11.5 | deg
JavaFoil+Calcfoil stall+Eppler ext transition |  |  |  | L/D Max: | 122.573 | at alpha= | 4.5 | deg
Re: | 7000000 |  |  | Cd Min: | 0.00465 | at alpha= | -1.5 | deg
Mach: | 0.25 |  |  | Cl=0 at alpha= | -1.627 | deg
|  |  |  | @ Cl=0.1, Cd= | 0.0046667
|  |  |  | @ Cl=0.4, Cd= | 0.0049587
|  |  |  | @ Cl=0.6, Cd= | 0.0060444
alpha (deg) | Cl | Cd | Cm | Cl/Cd
-16.5 | -0.522 | 0.13084 | 0 | -3.99
-16 | -0.578 | 0.1233 | 0 | -4.684
-15.5 | -0.629 | 0.11575 | -0.001 | -5.435
-15 | -0.675 | 0.10824 | -0.001 | -6.234
-14.5 | -0.715 | 0.10078 | -0.001 | -7.099
-14 | -0.749 | 0.09365 | -0.002 | -7.999
-13.5 | -0.768 | 0.08668 | -0.002 | -8.863
-13 | -0.787 | 0.07557 | -0.003 | -10.414
-12.5 | -0.928 | 0.01727 | -0.006 | -53.736
-12 | -0.934 | 0.01571 | -0.007 | -59.416
-11.5 | -0.935 | 0.01404 | -0.007 | -66.576
-11 | -0.927 | 0.01272 | -0.008 | -72.931
-10.5 | -0.91 | 0.01207 | -0.009 | -75.398
-10 | -0.888 | 0.01145 | -0.01 | -77.521
-9.5 | -0.859 | 0.01088 | -0.011 | -78.94
-9 | -0.825 | 0.01029 | -0.012 | -80.221
-8.5 | -0.786 | 0.00988 | -0.013 | -79.592
-8 | -0.744 | 0.00965 | -0.014 | -77.105
-7.5 | -0.695 | 0.00931 | -0.014 | -74.598
-7 | -0.643 | 0.00897 | -0.015 | -71.706
-6.5 | -0.589 | 0.0086 | -0.016 | -68.506
-6 | -0.533 | 0.00828 | -0.017 | -64.441
-5.5 | -0.476 | 0.00803 | -0.018 | -59.324
-5 | -0.417 | 0.00779 | -0.019 | -53.603
-4.5 | -0.357 | 0.00752 | -0.02 | -47.517
-4 | -0.297 | 0.00732 | -0.021 | -40.518
-3.5 | -0.235 | 0.00713 | -0.022 | -32.963
-3 | -0.173 | 0.00699 | -0.023 | -24.723
-2.5 | -0.11 | 0.00685 | -0.023 | -16.105
-2 | -0.047 | 0.00674 | -0.024 | -7.034
-1.5 | 0.016 | 0.00465 | -0.025 | 3.385
-1 | 0.079 | 0.00465 | -0.026 | 17.014
-0.5 | 0.142 | 0.0047 | -0.027 | 30.331
0 | 0.206 | 0.00476 | -0.028 | 43.287
0.5 | 0.269 | 0.0048 | -0.029 | 56.085
1 | 0.333 | 0.00487 | -0.03 | 68.292
1.5 | 0.395 | 0.00495 | -0.031 | 79.647
2 | 0.458 | 0.00506 | -0.032 | 90.437
2.5 | 0.52 | 0.00546 | -0.033 | 95.248
3 | 0.583 | 0.00595 | -0.034 | 97.998
3.5 | 0.646 | 0.0063 | -0.035 | 102.474
4 | 0.708 | 0.0067 | -0.036 | 105.614
4.5 | 0.766 | 0.00625 | -0.036 | 122.573
5 | 0.824 | 0.00728 | -0.037 | 113.274
5.5 | 0.881 | 0.00768 | -0.038 | 114.794
6 | 0.932 | 0.01023 | -0.039 | 91.074
6.5 | 0.985 | 0.01085 | -0.04 | 90.818
7 | 1.036 | 0.01136 | -0.04 | 91.219
7.5 | 1.085 | 0.01189 | -0.041 | 91.213
8 | 1.13 | 0.01249 | -0.042 | 90.508
8.5 | 1.173 | 0.01311 | -0.043 | 89.461
9 | 1.211 | 0.01384 | -0.044 | 87.521
9.5 | 1.245 | 0.01467 | -0.044 | 84.887
10 | 1.275 | 0.01549 | -0.045 | 82.297
10.5 | 1.297 | 0.01644 | -0.046 | 78.864
11 | 1.31 | 0.01755 | -0.047 | 74.613
11.5 | 1.315 | 0.01862 | -0.048 | 70.641
12 | 1.312 | 0.01992 | -0.048 | 65.892
12.5 | 1.301 | 0.02121 | -0.049 | 61.37
13 | 1.282 | 0.02288 | -0.05 | 56.022
13.5 | 1.253 | 0.02464 | -0.05 | 50.854
14 | 1.208 | 0.02673 | -0.051 | 45.194
14.5 | 1.15 | 0.03021 | -0.051 | 38.076
15 | 1.084 | 0.0337 | -0.052 | 32.174
15.5 | 1.002 | 0.04139 | -0.051 | 24.213
16 | 0.868 | 0.07731 | -0.046 | 11.227
16.5 | 0.748 | 0.12216 | -0.034 | 6.123

## 94. Re 7M Mach 0.25 (2)
BIGFOIL.COM POLAR EXPORT
NACA65-316 a=0.2
NACA65-316 a=0.2 |  |  |  | Cl Max: | 1.5598 | at alpha= | 19 | deg
XFOIL ncrit=9 |  |  |  | L/D Max: | 137.548 | at alpha= | 3 | deg
Re: | 7000000 |  |  | Cd Min: | 0.08093 | at alpha= | 20 | deg
Mach: | 0.25 |  |  | Cl=0 at alpha= | -1.759 | deg
|  |  |  | @ Cl=0.1, Cd= | 0.0047375
|  |  |  | @ Cl=0.4, Cd= | 0.0038935
|  |  |  | @ Cl=0.6, Cd= | 0.004439
alpha (deg) | Cl | Cd | Cm | Cl/Cd
-20 | -1.37 | 0.06915 | -0.0692 | -19.812
-19.5 | -1.4049 | 0.05791 | -0.0752 | -24.2601
-19 | -1.417 | 0.05025 | -0.0779 | -28.199
-17.5 | -1.4249 | 0.03313 | -0.079 | -43.0094
-17 | -1.4117 | 0.03004 | -0.0766 | -46.994
-16.5 | -1.3946 | 0.0272 | -0.074 | -51.2721
-16 | -1.3773 | 0.02453 | -0.071 | -56.1476
-15.5 | -1.3522 | 0.02248 | -0.068 | -60.1512
-15 | -1.3217 | 0.02085 | -0.0649 | -63.3909
-14.5 | -1.2962 | 0.01901 | -0.0612 | -68.1852
-14 | -1.2727 | 0.01717 | -0.057 | -74.1235
-13.5 | -1.2399 | 0.01593 | -0.0532 | -77.8343
-13 | -1.2026 | 0.01502 | -0.0497 | -80.0666
-12.5 | -1.1645 | 0.01423 | -0.0461 | -81.8342
-12 | -1.1295 | 0.01341 | -0.0418 | -84.2282
-11.5 | -1.0943 | 0.01276 | -0.0372 | -85.7602
-11 | -1.0477 | 0.01213 | -0.0347 | -86.3726
-10.5 | -0.9986 | 0.01152 | -0.0326 | -86.684
-10 | -0.9502 | 0.01081 | -0.0305 | -87.9001
-9.5 | -0.8994 | 0.01018 | -0.0288 | -88.3497
-9 | -0.8453 | 0.00973 | -0.0277 | -86.8756
-8.5 | -0.79 | 0.00931 | -0.0269 | -84.855
-8 | -0.7339 | 0.00893 | -0.0263 | -82.1837
-7.5 | -0.677 | 0.00859 | -0.0258 | -78.8126
-7 | -0.6194 | 0.00828 | -0.0256 | -74.8068
-6.5 | -0.5625 | 0.00791 | -0.0253 | -71.1125
-6 | -0.5045 | 0.00759 | -0.0253 | -66.469
-5.5 | -0.4457 | 0.00735 | -0.0254 | -60.6395
-5 | -0.3864 | 0.00713 | -0.0257 | -54.1935
-4.5 | -0.3269 | 0.00692 | -0.0261 | -47.2399
-4 | -0.2675 | 0.0067 | -0.0265 | -39.9254
-3.5 | -0.2074 | 0.00653 | -0.0271 | -31.7611
-3 | -0.1474 | 0.00633 | -0.0277 | -23.2859
-2.5 | -0.0874 | 0.00618 | -0.0284 | -14.1424
-2 | -0.0282 | 0.00588 | -0.0289 | -4.7959
-1.5 | 0.0303 | 0.00552 | -0.0294 | 5.4891
-1 | 0.0874 | 0.00497 | -0.0299 | 17.5855
-0.5 | 0.1416 | 0.00397 | -0.0301 | 35.6675
0 | 0.2025 | 0.00388 | -0.031 | 52.1907
0.5 | 0.2642 | 0.00383 | -0.032 | 68.9817
1 | 0.326 | 0.00387 | -0.0331 | 84.2377
1.5 | 0.3881 | 0.00388 | -0.0342 | 100.0258
2 | 0.4498 | 0.00395 | -0.0352 | 113.8734
2.5 | 0.5113 | 0.00403 | -0.0363 | 126.8734
3 | 0.5722 | 0.00416 | -0.0372 | 137.5481
3.5 | 0.628 | 0.00472 | -0.0373 | 133.0508
4 | 0.6794 | 0.00554 | -0.0368 | 122.6354
4.5 | 0.732 | 0.00619 | -0.0363 | 118.2553
5 | 0.782 | 0.00692 | -0.0354 | 113.0058
5.5 | 0.8281 | 0.00776 | -0.0338 | 106.7139
6 | 0.8738 | 0.00851 | -0.0321 | 102.6792
6.5 | 0.9198 | 0.00912 | -0.0303 | 100.8553
7 | 0.9669 | 0.0096 | -0.0286 | 100.7188
7.5 | 1.0124 | 0.01005 | -0.0267 | 100.7363
8 | 1.0428 | 0.01054 | -0.0218 | 98.9374
8.5 | 1.0761 | 0.01116 | -0.0179 | 96.4247
9 | 1.1097 | 0.0119 | -0.0143 | 93.2521
9.5 | 1.1422 | 0.0128 | -0.0108 | 89.2344
10 | 1.1768 | 0.01373 | -0.0078 | 85.7101
10.5 | 1.2082 | 0.01483 | -0.0047 | 81.47
11 | 1.237 | 0.01615 | -0.0013 | 76.5944
11.5 | 1.266 | 0.01742 | 0.0019 | 72.6751
12 | 1.3106 | 0.01882 | 0.0017 | 69.6387
12.5 | 1.3404 | 0.02054 | 0.0041 | 65.258
13 | 1.3667 | 0.02253 | 0.0065 | 60.6613
13.5 | 1.3909 | 0.02477 | 0.0089 | 56.1526
14 | 1.4191 | 0.02689 | 0.0108 | 52.7743
14.5 | 1.4435 | 0.02938 | 0.0126 | 49.1321
15 | 1.4662 | 0.0321 | 0.0144 | 45.676
15.5 | 1.4855 | 0.0352 | 0.016 | 42.2017
16 | 1.5002 | 0.03876 | 0.0177 | 38.7049
16.5 | 1.5185 | 0.04222 | 0.0188 | 35.9664
17 | 1.5352 | 0.04592 | 0.0198 | 33.4321
17.5 | 1.5458 | 0.05036 | 0.0205 | 30.695
18 | 1.5514 | 0.05546 | 0.0208 | 27.9733
18.5 | 1.5562 | 0.06091 | 0.0207 | 25.5492
19 | 1.5598 | 0.06673 | 0.02 | 23.3748
19.5 | 1.5592 | 0.07336 | 0.0187 | 21.2541
20 | 1.5531 | 0.08093 | 0.0165 | 19.1907

## 95. Re 7M Mach 0.50 (1)
BIGFOIL.COM POLAR EXPORT
NACA65-316 a=0.2
NACA65-316 a=0.2 |  |  |  | Cl Max: | 1.289 | at alpha= | 20 | deg
JavaFoil+Calcfoil stall+Eppler ext transition |  |  |  | L/D Max: | 107.217 | at alpha= | 5 | deg
Re: | 7000000 |  |  | Cd Min: | 0.00477 | at alpha= | -1.5 | deg
Mach: | 0.5 |  |  | Cl=0 at alpha= | -1.6268 | deg
|  |  |  | @ Cl=0.1, Cd= | 0.0048401
|  |  |  | @ Cl=0.4, Cd= | 0.005189
|  |  |  | @ Cl=0.6, Cd= | 0.005996
alpha (deg) | Cl | Cd | Cm | Cl/Cd
-20 | -1.025 | 0.15395 | 0.003 | -6.659
-19.5 | -0.995 | 0.14837 | 0.003 | -6.709
-19 | -0.968 | 0.14542 | 0.002 | -6.657
-18.5 | -0.941 | 0.14035 | 0.002 | -6.703
-18 | -0.917 | 0.13553 | 0.001 | -6.764
-17.5 | -0.887 | 0.12915 | 0.001 | -6.871
-17 | -0.857 | 0.12562 | 0.001 | -6.825
-16.5 | -0.83 | 0.12051 | 0 | -6.886
-16 | -0.803 | 0.11667 | 0 | -6.88
-15.5 | -0.777 | 0.11404 | -0.001 | -6.81
-15 | -0.748 | 0.10901 | -0.001 | -6.861
-14.5 | -0.72 | 0.10188 | -0.002 | -7.066
-14 | -0.693 | 0.09517 | -0.002 | -7.278
-13.5 | -0.665 | 0.08898 | -0.003 | -7.478
-13 | -0.636 | 0.09692 | -0.003 | -6.563
-12.5 | -0.608 | 0.09031 | -0.003 | -6.734
-12 | -0.581 | 0.08129 | -0.004 | -7.146
-11.5 | -0.555 | 0.07271 | -0.005 | -7.636
-11 | -0.529 | 0.06657 | -0.005 | -7.949
-10.5 | -0.516 | 0.05124 | -0.007 | -10.073
-10 | -0.469 | 0.07522 | -0.005 | -6.229
-9.5 | -0.441 | 0.06453 | -0.006 | -6.83
-9 | -0.414 | 0.05824 | -0.007 | -7.1
-8.5 | -0.461 | 0.01391 | -0.014 | -33.153
-8 | -0.485 | 0.04683 | -0.009 | -10.347
-7.5 | -0.654 | 0.01123 | -0.016 | -58.226
-7 | -0.646 | 0.01039 | -0.017 | -62.202
-6.5 | -0.614 | 0.00981 | -0.018 | -62.602
-6 | -0.569 | 0.00932 | -0.019 | -61.049
-5.5 | -0.516 | 0.00823 | -0.02 | -62.649
-5 | -0.458 | 0.0087 | -0.021 | -52.645
-4.5 | -0.395 | 0.00826 | -0.022 | -47.774
-4 | -0.329 | 0.00797 | -0.023 | -41.284
-3.5 | -0.261 | 0.00762 | -0.024 | -34.285
-3 | -0.193 | 0.00744 | -0.025 | -25.891
-2.5 | -0.123 | 0.00721 | -0.026 | -17.068
-2 | -0.053 | 0.00706 | -0.027 | -7.494
-1.5 | 0.018 | 0.00477 | -0.028 | 3.685
-1 | 0.088 | 0.00483 | -0.029 | 18.315
-0.5 | 0.159 | 0.00489 | -0.03 | 32.56
0 | 0.23 | 0.00494 | -0.031 | 46.58
0.5 | 0.301 | 0.005 | -0.032 | 60.177
1 | 0.372 | 0.00512 | -0.033 | 72.62
1.5 | 0.441 | 0.00529 | -0.035 | 83.259
2 | 0.511 | 0.00549 | -0.036 | 93.079
2.5 | 0.58 | 0.00579 | -0.037 | 100.146
3 | 0.647 | 0.00648 | -0.037 | 99.872
3.5 | 0.714 | 0.0069 | -0.038 | 103.496
4 | 0.78 | 0.00747 | -0.039 | 104.457
4.5 | 0.845 | 0.00797 | -0.04 | 105.973
5 | 0.907 | 0.00846 | -0.041 | 107.217
5.5 | 0.967 | 0.00925 | -0.042 | 104.516
6 | 1.019 | 0.01256 | -0.043 | 81.152
6.5 | 1.071 | 0.0133 | -0.044 | 80.478
7 | 1.115 | 0.01417 | -0.045 | 78.727
7.5 | 1.15 | 0.01517 | -0.045 | 75.789
8 | 1.169 | 0.0163 | -0.046 | 71.697
8.5 | 1.162 | 0.01777 | -0.047 | 65.4
9 | 1.098 | 0.0196 | -0.048 | 56.019
9.5 | 0.734 | 0.0221 | -0.049 | 33.219
10 | 0.644 | 0.07063 | -0.023 | 9.121
10.5 | 0.796 | 0.02441 | -0.05 | 32.603
11 | 0.824 | 0.02711 | -0.051 | 30.391
11.5 | 0.731 | 0.07983 | -0.03 | 9.157
12 | 0.885 | 0.02942 | -0.053 | 30.07
12.5 | 0.91 | 0.03296 | -0.053 | 27.625
13 | 0.821 | 0.08785 | -0.036 | 9.351
13.5 | 0.845 | 0.09792 | -0.035 | 8.628
14 | 0.868 | 0.09828 | -0.034 | 8.83
14.5 | 0.916 | 0.0943 | -0.042 | 9.718
15 | 0.964 | 0.0897 | -0.047 | 10.752
15.5 | 0.946 | 0.11429 | -0.034 | 8.279
16 | 0.988 | 0.11452 | -0.041 | 8.631
16.5 | 1.045 | 0.10317 | -0.049 | 10.133
17 | 1.029 | 0.12886 | -0.038 | 7.982
17.5 | 1.068 | 0.12852 | -0.043 | 8.311
18 | 1.16 | 0.09446 | -0.055 | 12.283
18.5 | 1.171 | 0.11007 | -0.054 | 10.642
19 | 1.162 | 0.13105 | -0.048 | 8.864
19.5 | 1.261 | 0.0922 | -0.059 | 13.674
20 | 1.289 | 0.0975 | -0.06 | 13.217

## 96. Re 7M Mach 0.50 (2)
BIGFOIL.COM POLAR EXPORT
NACA65-316 a=0.2
NACA65-316 a=0.2 |  |  |  | Cl Max: | 1.2392 | at alpha= | 11.5 | deg
XFOIL ncrit=9 |  |  |  | L/D Max: | 151.187 | at alpha= | 3 | deg
Re: | 7000000 |  |  | Cd Min: | 0.13926 | at alpha= | 16.5 | deg
Mach: | 0.5 |  |  | Cl=0 at alpha= | -1.8283 | deg
|  |  |  | @ Cl=0.1, Cd= | 0.0053892
|  |  |  | @ Cl=0.4, Cd= | 0.0040519
|  |  |  | @ Cl=0.6, Cd= | 0.0042477
alpha (deg) | Cl | Cd | Cm | Cl/Cd
-13.5 | -0.4957 | 0.1208 | -0.0368 | -4.1035
-13 | -0.495 | 0.11039 | -0.0433 | -4.4841
-12 | -0.5238 | 0.08551 | -0.0594 | -6.1256
-11.5 | -0.5506 | 0.06915 | -0.0717 | -7.9624
-11 | -0.583 | 0.05573 | -0.0814 | -10.4612
-10.5 | -0.6204 | 0.0456 | -0.0862 | -13.6053
-10 | -0.6616 | 0.03711 | -0.0867 | -17.8281
-9.5 | -0.7067 | 0.02958 | -0.0831 | -23.8911
-9 | -0.7467 | 0.02305 | -0.0757 | -32.3948
-8.5 | -0.7603 | 0.01799 | -0.0671 | -42.2624
-8 | -0.7433 | 0.01423 | -0.0597 | -52.2347
-7.5 | -0.7167 | 0.0119 | -0.0518 | -60.2269
-7 | -0.674 | 0.0104 | -0.0459 | -64.8077
-6.5 | -0.6195 | 0.00949 | -0.0418 | -65.2792
-6 | -0.5588 | 0.00883 | -0.0389 | -63.2843
-5.5 | -0.4979 | 0.00816 | -0.0364 | -61.0172
-5 | -0.4318 | 0.00777 | -0.035 | -55.5727
-4.5 | -0.3642 | 0.00743 | -0.0342 | -49.0175
-4 | -0.296 | 0.00716 | -0.0338 | -41.3408
-3.5 | -0.2284 | 0.00689 | -0.0335 | -33.1495
-3 | -0.1596 | 0.00667 | -0.0337 | -23.928
-2.5 | -0.091 | 0.00646 | -0.034 | -14.0867
-2 | -0.0228 | 0.00626 | -0.0344 | -3.6422
-1.5 | 0.0436 | 0.00589 | -0.0347 | 7.4024
-1 | 0.1078 | 0.00532 | -0.0349 | 20.2632
-0.5 | 0.1653 | 0.00411 | -0.0344 | 40.219
0 | 0.2358 | 0.00401 | -0.0355 | 58.803
0.5 | 0.3062 | 0.00401 | -0.0366 | 76.3591
1 | 0.3778 | 0.00403 | -0.0379 | 93.7469
1.5 | 0.4488 | 0.0041 | -0.0391 | 109.4634
2.5 | 0.5917 | 0.00423 | -0.0413 | 139.8818
3 | 0.6622 | 0.00438 | -0.042 | 151.1872
3.5 | 0.7266 | 0.00487 | -0.0418 | 149.1992
4 | 0.7785 | 0.00592 | -0.0395 | 131.5034
4.5 | 0.8289 | 0.00682 | -0.0368 | 121.5396
5.5 | 0.8816 | 0.00903 | -0.0227 | 97.6301
6 | 0.8912 | 0.01059 | -0.0138 | 84.1549
6.5 | 0.9216 | 0.01195 | -0.0086 | 77.1213
7 | 0.9597 | 0.01321 | -0.0046 | 72.6495
7.5 | 0.9992 | 0.01455 | -0.0008 | 68.6735
8 | 1.0376 | 0.01606 | 0.003 | 64.6077
8.5 | 1.0739 | 0.01775 | 0.0069 | 60.5014
9 | 1.1083 | 0.01966 | 0.0108 | 56.3733
9.5 | 1.141 | 0.02176 | 0.0148 | 52.4357
10 | 1.1714 | 0.02413 | 0.0188 | 48.5454
10.5 | 1.1987 | 0.02684 | 0.0228 | 44.661
11 | 1.2162 | 0.03025 | 0.0271 | 40.205
11.5 | 1.2392 | 0.03462 | 0.0285 | 35.7943
13 | 1.2114 | 0.05486 | 0.0342 | 22.0817
13.5 | 1.1845 | 0.06385 | 0.0341 | 18.5513
14 | 1.1519 | 0.07441 | 0.0316 | 15.4804
14.5 | 1.12 | 0.08612 | 0.027 | 13.0051
15 | 1.0904 | 0.09875 | 0.0205 | 11.042
15.5 | 1.0614 | 0.11232 | 0.0124 | 9.4498
16 | 1.04 | 0.12556 | 0.0041 | 8.2829
16.5 | 1.0202 | 0.13926 | -0.0049 | 7.3259

## 97. Re 8M Mach 0.00 (1)
BIGFOIL.COM POLAR EXPORT
NACA65-316 a=0.2
NACA65-316 a=0.2 |  |  |  | Cl Max: | 1.378 | at alpha= | 13.5 | deg
JavaFoil+Calcfoil stall+Eppler ext transition |  |  |  | L/D Max: | 120.953 | at alpha= | 5 | deg
Re: | 8000000 |  |  | Cd Min: | 0.00456 | at alpha= | -1.5 | deg
Mach: | 0 |  |  | Cl=0 at alpha= | -1.6229 | deg
|  |  |  | @ Cl=0.1, Cd= | 0.0045988
|  |  |  | @ Cl=0.4, Cd= | 0.0049256
|  |  |  | @ Cl=0.6, Cd= | 0.0060092
alpha (deg) | Cl | Cd | Cm | Cl/Cd
-18.5 | -0.764 | 0.13718 | 0.002 | -5.572
-18 | -0.786 | 0.1301 | 0.001 | -6.043
-17.5 | -0.806 | 0.12485 | 0.001 | -6.453
-17 | -0.83 | 0.11244 | 0 | -7.378
-16.5 | -0.849 | 0.10499 | 0 | -8.082
-16 | -0.867 | 0.0965 | 0 | -8.984
-15.5 | -0.891 | 0.08264 | -0.001 | -10.785
-15 | -0.994 | 0.03171 | -0.002 | -31.341
-14.5 | -1.032 | 0.02137 | -0.003 | -48.273
-14 | -1.047 | 0.01772 | -0.003 | -59.116
-13.5 | -1.049 | 0.01544 | -0.004 | -67.922
-13 | -1.042 | 0.01402 | -0.005 | -74.294
-12.5 | -1.026 | 0.01353 | -0.006 | -75.865
-12 | -1.01 | 0.0125 | -0.006 | -80.813
-11.5 | -0.988 | 0.01196 | -0.007 | -82.607
-11 | -0.963 | 0.01136 | -0.008 | -84.786
-10.5 | -0.933 | 0.01085 | -0.009 | -86.018
-10 | -0.9 | 0.01033 | -0.01 | -87.136
-9.5 | -0.863 | 0.00994 | -0.011 | -86.829
-9 | -0.826 | 0.00972 | -0.011 | -84.984
-8.5 | -0.781 | 0.0093 | -0.012 | -83.895
-8 | -0.732 | 0.00904 | -0.013 | -80.963
-7.5 | -0.681 | 0.00865 | -0.014 | -78.748
-7 | -0.629 | 0.00838 | -0.015 | -75.072
-6.5 | -0.575 | 0.00815 | -0.016 | -70.5
-6 | -0.519 | 0.00783 | -0.017 | -66.362
-5.5 | -0.463 | 0.00761 | -0.017 | -60.856
-5 | -0.405 | 0.00743 | -0.018 | -54.552
-4.5 | -0.347 | 0.00724 | -0.019 | -47.93
-4 | -0.288 | 0.00699 | -0.02 | -41.178
-3.5 | -0.228 | 0.00685 | -0.021 | -33.243
-3 | -0.168 | 0.00672 | -0.022 | -24.949
-2.5 | -0.107 | 0.00661 | -0.023 | -16.178
-2 | -0.046 | 0.00458 | -0.024 | -10.025
-1.5 | 0.015 | 0.00456 | -0.024 | 3.343
-1 | 0.077 | 0.00458 | -0.025 | 16.724
-0.5 | 0.138 | 0.00463 | -0.026 | 29.799
0 | 0.199 | 0.00466 | -0.027 | 42.766
0.5 | 0.261 | 0.00468 | -0.028 | 55.706
1 | 0.322 | 0.00477 | -0.029 | 67.53
1.5 | 0.382 | 0.00484 | -0.03 | 78.912
2 | 0.443 | 0.00513 | -0.031 | 86.314
2.5 | 0.504 | 0.00557 | -0.032 | 90.567
3 | 0.565 | 0.00584 | -0.033 | 96.745
3.5 | 0.625 | 0.00613 | -0.034 | 101.991
4 | 0.686 | 0.00651 | -0.034 | 105.369
4.5 | 0.745 | 0.00682 | -0.035 | 109.183
5 | 0.802 | 0.00663 | -0.036 | 120.953
5.5 | 0.858 | 0.00733 | -0.037 | 117.058
6 | 0.908 | 0.00956 | -0.038 | 94.998
6.5 | 0.96 | 0.01007 | -0.038 | 95.427
7 | 1.012 | 0.0105 | -0.039 | 96.347
7.5 | 1.061 | 0.01097 | -0.04 | 96.664
8 | 1.108 | 0.01143 | -0.041 | 96.901
8.5 | 1.153 | 0.01194 | -0.042 | 96.499
9 | 1.194 | 0.01257 | -0.042 | 95.046
9.5 | 1.233 | 0.01317 | -0.043 | 93.649
10 | 1.269 | 0.01381 | -0.044 | 91.892
10.5 | 1.3 | 0.01459 | -0.045 | 89.105
11 | 1.325 | 0.01539 | -0.046 | 86.087
11.5 | 1.345 | 0.01626 | -0.046 | 82.722
12 | 1.361 | 0.01729 | -0.047 | 78.69
12.5 | 1.372 | 0.0183 | -0.048 | 74.933
13 | 1.377 | 0.01938 | -0.048 | 71.087
13.5 | 1.378 | 0.02065 | -0.049 | 66.762
14 | 1.37 | 0.02209 | -0.05 | 62.031
14.5 | 1.356 | 0.02366 | -0.05 | 57.307
15 | 1.337 | 0.02517 | -0.051 | 53.123
15.5 | 1.313 | 0.0271 | -0.052 | 48.475
16 | 1.285 | 0.02949 | -0.052 | 43.586
16.5 | 1.253 | 0.03231 | -0.053 | 38.79
17 | 1.218 | 0.03565 | -0.053 | 34.157
17.5 | 1.181 | 0.03887 | -0.054 | 30.379
18 | 1.142 | 0.04231 | -0.054 | 26.999
18.5 | 1.098 | 0.04831 | -0.054 | 22.737

## 98. Re 8M Mach 0.00 (2)
BIGFOIL.COM POLAR EXPORT
NACA65-316 a=0.2
NACA65-316 a=0.2 |  |  |  | Cl Max: | 1.6462 | at alpha= | 20 | deg
XFOIL ncrit=9 |  |  |  | L/D Max: | 133.455 | at alpha= | 3 | deg
Re: | 8000000 |  |  | Cd Min: | 0.05461 | at alpha= | 20 | deg
Mach: | 0 |  |  | Cl=0 at alpha= | -1.7418 | deg
|  |  |  | @ Cl=0.1, Cd= | 0.0046685
|  |  |  | @ Cl=0.4, Cd= | 0.0037832
|  |  |  | @ Cl=0.6, Cd= | 0.0048105
alpha (deg) | Cl | Cd | Cm | Cl/Cd
-20 | -1.5931 | 0.03032 | -0.06 | -52.5429
-19.5 | -1.5792 | 0.02758 | -0.0586 | -57.2589
-19 | -1.56 | 0.02534 | -0.0571 | -61.5627
-18.5 | -1.539 | 0.02334 | -0.0554 | -65.9383
-18 | -1.5116 | 0.0218 | -0.0541 | -69.3394
-17.5 | -1.4874 | 0.02037 | -0.0518 | -73.0191
-17 | -1.4606 | 0.01909 | -0.0495 | -76.5113
-16.5 | -1.4319 | 0.01793 | -0.0472 | -79.8606
-16 | -1.402 | 0.01689 | -0.0448 | -83.0077
-15.5 | -1.3731 | 0.01585 | -0.0421 | -86.6309
-15 | -1.3432 | 0.0149 | -0.0392 | -90.1477
-14.5 | -1.3136 | 0.01403 | -0.0359 | -93.6279
-14 | -1.2828 | 0.01332 | -0.0325 | -96.3063
-13.5 | -1.2524 | 0.01275 | -0.0286 | -98.2275
-13 | -1.2112 | 0.01228 | -0.0266 | -98.6319
-12.5 | -1.1665 | 0.0118 | -0.0253 | -98.8559
-12 | -1.1194 | 0.01137 | -0.0243 | -98.4521
-11.5 | -1.0709 | 0.01096 | -0.0235 | -97.7099
-11 | -1.0212 | 0.01058 | -0.023 | -96.5217
-10.5 | -0.9726 | 0.01005 | -0.0222 | -96.7761
-10 | -0.9224 | 0.0096 | -0.0216 | -96.0833
-9.5 | -0.8705 | 0.00922 | -0.0214 | -94.4143
-9 | -0.8176 | 0.00889 | -0.0213 | -91.9685
-8.5 | -0.7639 | 0.00857 | -0.0213 | -89.1365
-8 | -0.7095 | 0.00829 | -0.0214 | -85.585
-7.5 | -0.6545 | 0.00802 | -0.0216 | -81.6085
-7 | -0.599 | 0.00779 | -0.0219 | -76.8935
-6.5 | -0.544 | 0.00747 | -0.0221 | -72.8246
-6 | -0.488 | 0.00722 | -0.0225 | -67.59
-5.5 | -0.4314 | 0.00702 | -0.023 | -61.453
-4.5 | -0.3171 | 0.00663 | -0.0242 | -47.8281
-4 | -0.2599 | 0.00646 | -0.0248 | -40.2322
-3.5 | -0.2021 | 0.00629 | -0.0255 | -32.1304
-3 | -0.1443 | 0.00613 | -0.0262 | -23.54
-2.5 | -0.0865 | 0.00597 | -0.0269 | -14.4891
-2 | -0.0292 | 0.0057 | -0.0275 | -5.1228
-1 | 0.0839 | 0.00498 | -0.0288 | 16.8474
-0.5 | 0.1361 | 0.00397 | -0.029 | 34.2821
0 | 0.1944 | 0.00379 | -0.0299 | 51.2929
0.5 | 0.2535 | 0.00372 | -0.0308 | 68.1452
1 | 0.3129 | 0.00373 | -0.0319 | 83.8874
1.5 | 0.3725 | 0.00376 | -0.0329 | 99.0691
2 | 0.4318 | 0.00381 | -0.034 | 113.3333
2.5 | 0.4907 | 0.00392 | -0.035 | 125.1786
3 | 0.5485 | 0.00411 | -0.0358 | 133.455
3.5 | 0.6007 | 0.00482 | -0.0358 | 124.6266
4 | 0.6518 | 0.00552 | -0.0357 | 118.0797
4.5 | 0.7038 | 0.00609 | -0.0356 | 115.5665
5 | 0.7538 | 0.00672 | -0.0352 | 112.1726
5.5 | 0.8022 | 0.0074 | -0.0345 | 108.4054
6 | 0.8502 | 0.00802 | -0.0338 | 106.01
6.5 | 0.8981 | 0.00856 | -0.033 | 104.9182
7 | 0.9473 | 0.00897 | -0.0324 | 105.6076
7.5 | 0.9959 | 0.00935 | -0.0317 | 106.5134
8 | 1.0429 | 0.00975 | -0.0307 | 106.9641
8.5 | 1.0881 | 0.01014 | -0.0295 | 107.3077
9 | 1.1277 | 0.01056 | -0.0272 | 106.7898
9.5 | 1.1545 | 0.0111 | -0.0225 | 104.009
10 | 1.1867 | 0.01168 | -0.0192 | 101.601
10.5 | 1.218 | 0.01239 | -0.0161 | 98.3051
11 | 1.247 | 0.01328 | -0.0129 | 93.9006
11.5 | 1.2779 | 0.01415 | -0.0102 | 90.311
12 | 1.3071 | 0.01509 | -0.0073 | 86.6203
12.5 | 1.3464 | 0.01608 | -0.0069 | 83.7313
13 | 1.3746 | 0.01745 | -0.0046 | 78.7736
13.5 | 1.4015 | 0.01896 | -0.0025 | 73.9188
14 | 1.4282 | 0.02057 | -0.0006 | 69.4312
14.5 | 1.4553 | 0.02221 | 0.0011 | 65.5245
15 | 1.4814 | 0.02399 | 0.0027 | 61.7507
15.5 | 1.5054 | 0.02599 | 0.0042 | 57.9223
16 | 1.5268 | 0.02828 | 0.0056 | 53.9887
16.5 | 1.5454 | 0.03088 | 0.0071 | 50.0453
17 | 1.566 | 0.03345 | 0.0081 | 46.8161
17.5 | 1.5817 | 0.03646 | 0.0092 | 43.3818
18 | 1.5993 | 0.03946 | 0.0099 | 40.5297
18.5 | 1.6157 | 0.04261 | 0.0105 | 37.9183
19 | 1.6287 | 0.04621 | 0.0109 | 35.2456
19.5 | 1.6383 | 0.05026 | 0.0111 | 32.5965
20 | 1.6462 | 0.05461 | 0.0111 | 30.1447

## 99. Re 8M Mach 0.10 (1)
BIGFOIL.COM POLAR EXPORT
NACA65-316 a=0.2
NACA65-316 a=0.2 |  |  |  | Cl Max: | 1.368 | at alpha= | 13 | deg
JavaFoil+Calcfoil stall+Eppler ext transition |  |  |  | L/D Max: | 120.605 | at alpha= | 5 | deg
Re: | 8000000 |  |  | Cd Min: | 0.00456 | at alpha= | -2 | deg
Mach: | 0.1 |  |  | Cl=0 at alpha= | -1.6229 | deg
|  |  |  | @ Cl=0.1, Cd= | 0.0046111
|  |  |  | @ Cl=0.4, Cd= | 0.0049508
|  |  |  | @ Cl=0.6, Cd= | 0.0060231
alpha (deg) | Cl | Cd | Cm | Cl/Cd
-18.5 | -0.717 | 0.14007 | 0.002 | -5.116
-18 | -0.742 | 0.13337 | 0.001 | -5.564
-17.5 | -0.765 | 0.12778 | 0.001 | -5.989
-17 | -0.791 | 0.11731 | 0 | -6.739
-16.5 | -0.814 | 0.109 | 0 | -7.464
-16 | -0.831 | 0.10505 | 0 | -7.911
-15.5 | -0.852 | 0.09526 | -0.001 | -8.943
-15 | -0.878 | 0.08019 | -0.001 | -10.955
-14.5 | -0.987 | 0.02887 | -0.003 | -34.178
-14 | -1.025 | 0.01908 | -0.003 | -53.73
-13.5 | -1.033 | 0.01597 | -0.004 | -64.718
-13 | -1.029 | 0.01446 | -0.005 | -71.187
-12.5 | -1.017 | 0.01384 | -0.006 | -73.494
-12 | -1.004 | 0.01268 | -0.007 | -79.149
-11.5 | -0.983 | 0.01215 | -0.007 | -80.951
-11 | -0.96 | 0.0115 | -0.008 | -83.427
-10.5 | -0.931 | 0.011 | -0.009 | -84.702
-10 | -0.9 | 0.01042 | -0.01 | -86.332
-9.5 | -0.864 | 0.01003 | -0.011 | -86.145
-9 | -0.825 | 0.00893 | -0.011 | -92.349
-8.5 | -0.782 | 0.00942 | -0.012 | -83.024
-8 | -0.734 | 0.00908 | -0.013 | -80.796
-7.5 | -0.683 | 0.00875 | -0.014 | -78.146
-7 | -0.631 | 0.00838 | -0.015 | -75.339
-6.5 | -0.577 | 0.00815 | -0.016 | -70.832
-6 | -0.522 | 0.00791 | -0.017 | -65.986
-5.5 | -0.465 | 0.00768 | -0.017 | -60.511
-5 | -0.407 | 0.00742 | -0.018 | -54.853
-4.5 | -0.349 | 0.00725 | -0.019 | -48.092
-4 | -0.289 | 0.00705 | -0.02 | -40.982
-3.5 | -0.229 | 0.0069 | -0.021 | -33.204
-3 | -0.168 | 0.00678 | -0.022 | -24.841
-2.5 | -0.107 | 0.00664 | -0.023 | -16.167
-2 | -0.046 | 0.00456 | -0.024 | -10.11
-1.5 | 0.015 | 0.00457 | -0.025 | 3.352
-1 | 0.077 | 0.0046 | -0.026 | 16.757
-0.5 | 0.139 | 0.00463 | -0.026 | 29.914
0 | 0.2 | 0.00467 | -0.027 | 42.858
0.5 | 0.262 | 0.00471 | -0.028 | 55.685
1 | 0.324 | 0.0048 | -0.029 | 67.374
1.5 | 0.384 | 0.00488 | -0.03 | 78.658
2 | 0.445 | 0.00515 | -0.031 | 86.486
2.5 | 0.507 | 0.0056 | -0.032 | 90.378
3 | 0.568 | 0.00585 | -0.033 | 97.052
3.5 | 0.629 | 0.00618 | -0.034 | 101.637
4 | 0.689 | 0.00654 | -0.035 | 105.287
4.5 | 0.749 | 0.00694 | -0.036 | 107.873
5 | 0.805 | 0.00668 | -0.036 | 120.605
5.5 | 0.861 | 0.00737 | -0.037 | 116.894
6 | 0.912 | 0.00962 | -0.038 | 94.774
6.5 | 0.964 | 0.01016 | -0.039 | 94.919
7 | 1.016 | 0.0106 | -0.039 | 95.833
7.5 | 1.065 | 0.01107 | -0.04 | 96.222
8 | 1.112 | 0.01154 | -0.041 | 96.374
8.5 | 1.156 | 0.01208 | -0.042 | 95.737
9 | 1.198 | 0.01268 | -0.043 | 94.462
9.5 | 1.236 | 0.01332 | -0.043 | 92.813
10 | 1.271 | 0.01405 | -0.044 | 90.462
10.5 | 1.301 | 0.01478 | -0.045 | 88
11 | 1.324 | 0.01561 | -0.046 | 84.853
11.5 | 1.343 | 0.01651 | -0.047 | 81.343
12 | 1.356 | 0.01758 | -0.047 | 77.166
12.5 | 1.365 | 0.01855 | -0.048 | 73.563
13 | 1.368 | 0.01975 | -0.049 | 69.279
13.5 | 1.366 | 0.02107 | -0.049 | 64.817
14 | 1.353 | 0.02258 | -0.05 | 59.94
14.5 | 1.335 | 0.02418 | -0.051 | 55.212
15 | 1.311 | 0.02595 | -0.051 | 50.543
15.5 | 1.282 | 0.02829 | -0.052 | 45.323
16 | 1.248 | 0.03091 | -0.052 | 40.385
16.5 | 1.21 | 0.03421 | -0.053 | 35.375
17 | 1.17 | 0.03738 | -0.053 | 31.314
17.5 | 1.125 | 0.04233 | -0.053 | 26.586
18 | 1.081 | 0.04691 | -0.054 | 23.036

## 100. Re 8M Mach 0.10 (2)
BIGFOIL.COM POLAR EXPORT
NACA65-316 a=0.2
NACA65-316 a=0.2 |  |  |  | Cl Max: | 1.6345 | at alpha= | 20 | deg
XFOIL ncrit=9 |  |  |  | L/D Max: | 134.331 | at alpha= | 3 | deg
Re: | 8000000 |  |  | Cd Min: | 0.05814 | at alpha= | 20 | deg
Mach: | 0.1 |  |  | Cl=0 at alpha= | -1.7443 | deg
|  |  |  | @ Cl=0.1, Cd= | 0.0046916
|  |  |  | @ Cl=0.4, Cd= | 0.003791
|  |  |  | @ Cl=0.6, Cd= | 0.0047578
alpha (deg) | Cl | Cd | Cm | Cl/Cd
-20 | -1.5819 | 0.03324 | -0.0642 | -47.5903
-19.5 | -1.571 | 0.02999 | -0.063 | -52.3841
-19 | -1.5568 | 0.0272 | -0.0614 | -57.2353
-18.5 | -1.538 | 0.02487 | -0.0596 | -61.8416
-18 | -1.5113 | 0.02307 | -0.0584 | -65.5093
-17.5 | -1.4888 | 0.02144 | -0.0559 | -69.4403
-17 | -1.4628 | 0.01999 | -0.0535 | -73.1766
-16.5 | -1.4345 | 0.0187 | -0.0511 | -76.7112
-16 | -1.4051 | 0.01754 | -0.0485 | -80.1083
-15.5 | -1.374 | 0.01652 | -0.0459 | -83.1719
-15 | -1.344 | 0.01548 | -0.043 | -86.8217
-14.5 | -1.3148 | 0.01448 | -0.0396 | -90.8011
-14 | -1.2836 | 0.01368 | -0.0362 | -93.8304
-13.5 | -1.2523 | 0.01301 | -0.0324 | -96.2567
-13 | -1.2168 | 0.01252 | -0.0291 | -97.1885
-12.5 | -1.1726 | 0.01201 | -0.0274 | -97.6353
-12 | -1.1258 | 0.01155 | -0.0261 | -97.4719
-11.5 | -1.0773 | 0.01111 | -0.0251 | -96.9667
-11 | -1.0275 | 0.01071 | -0.0243 | -95.9384
-10.5 | -0.9775 | 0.01025 | -0.0236 | -95.3659
-10 | -0.928 | 0.00971 | -0.0227 | -95.5716
-9.5 | -0.8759 | 0.00931 | -0.0223 | -94.0816
-9 | -0.8227 | 0.00896 | -0.0221 | -91.8192
-8.5 | -0.7686 | 0.00863 | -0.022 | -89.0614
-8 | -0.7139 | 0.00834 | -0.022 | -85.5995
-7.5 | -0.6585 | 0.00807 | -0.0221 | -81.5985
-7 | -0.6026 | 0.00782 | -0.0224 | -77.0588
-6.5 | -0.5472 | 0.00751 | -0.0225 | -72.8628
-6 | -0.4908 | 0.00725 | -0.0229 | -67.6966
-5.5 | -0.4339 | 0.00705 | -0.0233 | -61.5461
-5 | -0.3764 | 0.00685 | -0.0239 | -54.9489
-4.5 | -0.3188 | 0.00666 | -0.0244 | -47.8679
-3.5 | -0.203 | 0.00631 | -0.0257 | -32.1712
-3 | -0.1449 | 0.00614 | -0.0264 | -23.5993
-2.5 | -0.0868 | 0.00598 | -0.0271 | -14.5151
-2 | -0.0291 | 0.00571 | -0.0277 | -5.0963
-1.5 | 0.0278 | 0.0054 | -0.0283 | 5.1481
-1 | 0.0847 | 0.00499 | -0.029 | 16.9739
-0.5 | 0.137 | 0.00397 | -0.0292 | 34.5088
0 | 0.1957 | 0.00379 | -0.0301 | 51.6359
0.5 | 0.2551 | 0.00373 | -0.031 | 68.3914
1 | 0.3149 | 0.00374 | -0.0321 | 84.1979
1.5 | 0.3749 | 0.00377 | -0.0331 | 99.443
2 | 0.4347 | 0.00382 | -0.0342 | 113.7958
2.5 | 0.4939 | 0.00393 | -0.0352 | 125.6743
3 | 0.5521 | 0.00411 | -0.036 | 134.3309
3.5 | 0.6046 | 0.00482 | -0.036 | 125.4357
4 | 0.6559 | 0.00553 | -0.0358 | 118.6076
4.5 | 0.7079 | 0.00612 | -0.0357 | 115.6699
5.5 | 0.8063 | 0.00746 | -0.0345 | 108.0831
6 | 0.8542 | 0.00808 | -0.0336 | 105.7178
6.5 | 0.9021 | 0.00862 | -0.0327 | 104.652
7.5 | 1.0001 | 0.00942 | -0.0312 | 106.1677
8 | 1.0466 | 0.00983 | -0.03 | 106.47
8.5 | 1.0914 | 0.01023 | -0.0286 | 106.6862
9 | 1.1251 | 0.01066 | -0.025 | 105.5441
9.5 | 1.1537 | 0.01126 | -0.0207 | 102.46
10 | 1.1865 | 0.01189 | -0.0175 | 99.7897
10.5 | 1.2179 | 0.01265 | -0.0144 | 96.2767
11 | 1.2469 | 0.01361 | -0.0111 | 91.6165
11.5 | 1.2783 | 0.01451 | -0.0085 | 88.0979
12 | 1.307 | 0.01553 | -0.0055 | 84.1597
13.5 | 1.4017 | 0.01968 | -0.0007 | 71.2246
14 | 1.4291 | 0.02132 | 0.0012 | 67.031
14.5 | 1.4559 | 0.02308 | 0.0029 | 63.0806
15 | 1.4814 | 0.02498 | 0.0045 | 59.3034
15.5 | 1.5049 | 0.02715 | 0.0061 | 55.4291
16 | 1.5252 | 0.02962 | 0.0076 | 51.4922
16.5 | 1.5438 | 0.03234 | 0.009 | 47.7365
17 | 1.5632 | 0.03511 | 0.0101 | 44.5229
17.5 | 1.5816 | 0.03803 | 0.011 | 41.5882
18 | 1.5985 | 0.04121 | 0.0118 | 38.7891
18.5 | 1.6127 | 0.04469 | 0.0124 | 36.0864
19 | 1.6229 | 0.04872 | 0.0128 | 33.3108
19.5 | 1.6284 | 0.05335 | 0.0129 | 30.523
20 | 1.6345 | 0.05814 | 0.0127 | 28.1132

## 101. Re 8M Mach 0.25 (1)
BIGFOIL.COM POLAR EXPORT
NACA65-316 a=0.2
NACA65-316 a=0.2 |  |  |  | Cl Max: | 1.316 | at alpha= | 11.5 | deg
JavaFoil+Calcfoil stall+Eppler ext transition |  |  |  | L/D Max: | 122.707 | at alpha= | 4.5 | deg
Re: | 8000000 |  |  | Cd Min: | 0.00459 | at alpha= | -1.5 | deg
Mach: | 0.25 |  |  | Cl=0 at alpha= | -1.627 | deg
|  |  |  | @ Cl=0.1, Cd= | 0.0046433
|  |  |  | @ Cl=0.4, Cd= | 0.0049738
|  |  |  | @ Cl=0.6, Cd= | 0.0060925
alpha (deg) | Cl | Cd | Cm | Cl/Cd
-17 | -0.462 | 0.14637 | 0 | -3.156
-16.5 | -0.522 | 0.12965 | 0 | -4.028
-16 | -0.578 | 0.12215 | 0 | -4.732
-15.5 | -0.629 | 0.11348 | -0.001 | -5.544
-15 | -0.675 | 0.10653 | -0.001 | -6.337
-14.5 | -0.716 | 0.09929 | -0.002 | -7.211
-14 | -0.75 | 0.09227 | -0.002 | -8.127
-13.5 | -0.769 | 0.08629 | -0.002 | -8.914
-13 | -0.803 | 0.06503 | -0.004 | -12.347
-12.5 | -0.931 | 0.01667 | -0.006 | -55.848
-12 | -0.937 | 0.01497 | -0.007 | -62.581
-11.5 | -0.936 | 0.01358 | -0.007 | -68.981
-11 | -0.929 | 0.01237 | -0.008 | -75.082
-10.5 | -0.912 | 0.01175 | -0.009 | -77.571
-10 | -0.888 | 0.01115 | -0.01 | -79.651
-9.5 | -0.86 | 0.01061 | -0.011 | -81.011
-9 | -0.826 | 0.01012 | -0.012 | -81.592
-8.5 | -0.787 | 0.00898 | -0.013 | -87.614
-8 | -0.744 | 0.00941 | -0.014 | -79.036
-7.5 | -0.695 | 0.0091 | -0.014 | -76.31
-7 | -0.643 | 0.00875 | -0.015 | -73.487
-6.5 | -0.589 | 0.0084 | -0.016 | -70.12
-6 | -0.533 | 0.00812 | -0.017 | -65.71
-5.5 | -0.476 | 0.00786 | -0.018 | -60.537
-5 | -0.417 | 0.00757 | -0.019 | -55.161
-4.5 | -0.357 | 0.00737 | -0.02 | -48.475
-4 | -0.297 | 0.00718 | -0.021 | -41.334
-3.5 | -0.235 | 0.00703 | -0.022 | -33.455
-3 | -0.173 | 0.00687 | -0.023 | -25.167
-2.5 | -0.11 | 0.00673 | -0.023 | -16.396
-2 | -0.047 | 0.00662 | -0.024 | -7.164
-1.5 | 0.016 | 0.00459 | -0.025 | 3.434
-1 | 0.079 | 0.00463 | -0.026 | 17.079
-0.5 | 0.142 | 0.00467 | -0.027 | 30.484
0 | 0.206 | 0.00469 | -0.028 | 43.94
0.5 | 0.269 | 0.00473 | -0.029 | 56.929
1 | 0.333 | 0.00482 | -0.03 | 68.944
1.5 | 0.395 | 0.00495 | -0.031 | 79.696
2 | 0.458 | 0.00525 | -0.032 | 87.087
2.5 | 0.52 | 0.00569 | -0.033 | 91.502
3 | 0.583 | 0.00599 | -0.034 | 97.357
3.5 | 0.646 | 0.00637 | -0.035 | 101.431
4 | 0.708 | 0.00674 | -0.036 | 105.071
4.5 | 0.766 | 0.00624 | -0.036 | 122.707
5 | 0.824 | 0.00725 | -0.037 | 113.723
5.5 | 0.882 | 0.00764 | -0.038 | 115.389
6 | 0.933 | 0.01002 | -0.039 | 93.099
6.5 | 0.986 | 0.01059 | -0.04 | 93.086
7 | 1.037 | 0.01111 | -0.04 | 93.358
7.5 | 1.086 | 0.01161 | -0.041 | 93.511
8 | 1.132 | 0.01219 | -0.042 | 92.85
8.5 | 1.174 | 0.01281 | -0.043 | 91.638
9 | 1.212 | 0.0135 | -0.044 | 89.774
9.5 | 1.247 | 0.01431 | -0.045 | 87.128
10 | 1.276 | 0.01511 | -0.045 | 84.488
10.5 | 1.298 | 0.01603 | -0.046 | 80.991
11 | 1.311 | 0.01714 | -0.047 | 76.468
11.5 | 1.316 | 0.01819 | -0.048 | 72.384
12 | 1.314 | 0.01946 | -0.048 | 67.49
12.5 | 1.303 | 0.02078 | -0.049 | 62.676
13 | 1.283 | 0.02236 | -0.05 | 57.364
13.5 | 1.255 | 0.02397 | -0.05 | 52.334
14 | 1.209 | 0.02625 | -0.051 | 46.073
14.5 | 1.152 | 0.02928 | -0.051 | 39.342
15 | 1.086 | 0.0326 | -0.052 | 33.322
15.5 | 1.006 | 0.03942 | -0.052 | 25.519
16 | 0.901 | 0.05756 | -0.05 | 15.649
16.5 | 0.749 | 0.12091 | -0.034 | 6.194

## 102. Re 8M Mach 0.25 (2)
BIGFOIL.COM POLAR EXPORT
NACA65-316 a=0.2
NACA65-316 a=0.2 |  |  |  | Cl Max: | 1.579 | at alpha= | 19 | deg
XFOIL ncrit=9 |  |  |  | L/D Max: | 138.164 | at alpha= | 3 | deg
Re: | 8000000 |  |  | Cd Min: | 0.07876 | at alpha= | 20 | deg
Mach: | 0.25 |  |  | Cl=0 at alpha= | -1.7581 | deg
|  |  |  | @ Cl=0.1, Cd= | 0.0048126
|  |  |  | @ Cl=0.4, Cd= | 0.0038257
|  |  |  | @ Cl=0.6, Cd= | 0.0045023
alpha (deg) | Cl | Cd | Cm | Cl/Cd
-20 | -1.4265 | 0.0623 | -0.074 | -22.8973
-19.5 | -1.4517 | 0.0529 | -0.078 | -27.4423
-19 | -1.4587 | 0.04618 | -0.0796 | -31.5873
-18 | -1.4645 | 0.03541 | -0.0789 | -41.3584
-17.5 | -1.4573 | 0.03102 | -0.0782 | -46.9794
-17 | -1.4425 | 0.028 | -0.0757 | -51.5179
-16.5 | -1.4225 | 0.02542 | -0.073 | -55.9599
-16 | -1.4015 | 0.02304 | -0.0698 | -60.829
-15.5 | -1.3745 | 0.02116 | -0.0666 | -64.9575
-15 | -1.3441 | 0.01958 | -0.0634 | -68.6466
-14.5 | -1.3152 | 0.01799 | -0.0597 | -73.1073
-14 | -1.2835 | 0.01666 | -0.056 | -77.0408
-13.5 | -1.2548 | 0.01525 | -0.0516 | -82.282
-13 | -1.2189 | 0.0143 | -0.0478 | -85.2378
-12.5 | -1.1819 | 0.01352 | -0.0439 | -87.4186
-11.5 | -1.1058 | 0.01222 | -0.0356 | -90.491
-11 | -1.0575 | 0.01162 | -0.0333 | -91.0069
-10.5 | -1.0072 | 0.01105 | -0.0314 | -91.1493
-10 | -0.9542 | 0.01059 | -0.0299 | -90.1039
-9.5 | -0.9039 | 0.00991 | -0.0282 | -91.2109
-9 | -0.8499 | 0.00942 | -0.027 | -90.2229
-8.5 | -0.7942 | 0.00902 | -0.0262 | -88.0488
-8 | -0.7377 | 0.00866 | -0.0257 | -85.1848
-7.5 | -0.6804 | 0.00833 | -0.0253 | -81.6807
-7 | -0.6225 | 0.00804 | -0.0251 | -77.4254
-6.5 | -0.5642 | 0.00775 | -0.0251 | -72.8
-6 | -0.5064 | 0.00742 | -0.025 | -68.248
-5.5 | -0.4474 | 0.00717 | -0.0252 | -62.3989
-5 | -0.3879 | 0.00695 | -0.0255 | -55.8129
-4.5 | -0.3282 | 0.00677 | -0.0259 | -48.4786
-4 | -0.2686 | 0.00655 | -0.0264 | -41.0076
-3.5 | -0.2084 | 0.00637 | -0.0269 | -32.7159
-3 | -0.1483 | 0.0062 | -0.0276 | -23.9194
-2.5 | -0.088 | 0.00604 | -0.0283 | -14.5695
-2 | -0.0284 | 0.00579 | -0.0289 | -4.905
-1.5 | 0.0303 | 0.00548 | -0.0294 | 5.5292
-1 | 0.0888 | 0.00504 | -0.03 | 17.619
-0.5 | 0.142 | 0.00396 | -0.0301 | 35.8586
0 | 0.203 | 0.00381 | -0.0311 | 53.2808
0.5 | 0.2643 | 0.00376 | -0.0321 | 70.2926
1 | 0.3263 | 0.00376 | -0.0332 | 86.7819
1.5 | 0.3883 | 0.00382 | -0.0342 | 101.6492
2 | 0.4503 | 0.00385 | -0.0353 | 116.961
2.5 | 0.5116 | 0.00396 | -0.0363 | 129.1919
3 | 0.572 | 0.00414 | -0.0372 | 138.1643
3.5 | 0.6261 | 0.00484 | -0.0371 | 129.3595
4 | 0.6784 | 0.00558 | -0.0367 | 121.5771
4.5 | 0.7309 | 0.00624 | -0.0362 | 117.1314
5 | 0.7808 | 0.00696 | -0.0353 | 112.1839
5.5 | 0.8285 | 0.00773 | -0.0339 | 107.1798
6 | 0.8753 | 0.00841 | -0.0323 | 104.0785
6.5 | 0.9236 | 0.00895 | -0.0309 | 103.1955
7 | 0.9716 | 0.00941 | -0.0294 | 103.2519
7.5 | 1.0186 | 0.00982 | -0.0277 | 103.7271
8 | 1.0542 | 0.01027 | -0.0237 | 102.6485
8.5 | 1.086 | 0.01085 | -0.0194 | 100.0922
9 | 1.1186 | 0.01159 | -0.0155 | 96.5142
9.5 | 1.1531 | 0.01238 | -0.0123 | 93.1422
10 | 1.1867 | 0.01329 | -0.0091 | 89.2927
10.5 | 1.2179 | 0.01439 | -0.0058 | 84.6352
11 | 1.2492 | 0.01558 | -0.0027 | 80.1797
11.5 | 1.2801 | 0.01682 | 0.0003 | 76.1058
12 | 1.3035 | 0.01809 | 0.0045 | 72.0564
13 | 1.3765 | 0.02188 | 0.0059 | 62.9113
13.5 | 1.4051 | 0.02383 | 0.008 | 58.9635
14 | 1.4333 | 0.02591 | 0.0099 | 55.3184
14.5 | 1.4584 | 0.02832 | 0.0118 | 51.4972
15 | 1.4812 | 0.03099 | 0.0137 | 47.7961
15.5 | 1.4992 | 0.03415 | 0.0155 | 43.9004
16 | 1.5181 | 0.03734 | 0.017 | 40.6561
16.5 | 1.5357 | 0.04079 | 0.0184 | 37.6489
17 | 1.551 | 0.04454 | 0.0195 | 34.8226
17.5 | 1.5607 | 0.04893 | 0.0205 | 31.8966
18 | 1.5695 | 0.05362 | 0.021 | 29.2708
18.5 | 1.5749 | 0.05891 | 0.021 | 26.734
19 | 1.579 | 0.06458 | 0.0206 | 24.4503
19.5 | 1.5777 | 0.07112 | 0.0194 | 22.1836
20 | 1.5699 | 0.07876 | 0.0175 | 19.9327

## 103. Re 8M Mach 0.50 (1)
BIGFOIL.COM POLAR EXPORT
NACA65-316 a=0.2
NACA65-316 a=0.2 |  |  |  | Cl Max: | 1.302 | at alpha= | 20 | deg
JavaFoil+Calcfoil stall+Eppler ext transition |  |  |  | L/D Max: | 108.153 | at alpha= | 5 | deg
Re: | 8000000 |  |  | Cd Min: | 0.00477 | at alpha= | -1.5 | deg
Mach: | 0.5 |  |  | Cl=0 at alpha= | -1.6268 | deg
|  |  |  | @ Cl=0.1, Cd= | 0.0048134
|  |  |  | @ Cl=0.4, Cd= | 0.0051525
|  |  |  | @ Cl=0.6, Cd= | 0.0060853
alpha (deg) | Cl | Cd | Cm | Cl/Cd
-20 | -1.026 | 0.15054 | 0.003 | -6.815
-19.5 | -0.996 | 0.14609 | 0.003 | -6.815
-19 | -0.968 | 0.14202 | 0.002 | -6.818
-18.5 | -0.941 | 0.1387 | 0.002 | -6.785
-18 | -0.918 | 0.13357 | 0.002 | -6.87
-17.5 | -0.888 | 0.12852 | 0.001 | -6.909
-17 | -0.858 | 0.12518 | 0.001 | -6.857
-16.5 | -0.83 | 0.11954 | 0 | -6.944
-16 | -0.803 | 0.11571 | 0 | -6.938
-15.5 | -0.777 | 0.11291 | -0.001 | -6.885
-15 | -0.748 | 0.10659 | -0.001 | -7.022
-14.5 | -0.721 | 0.10082 | -0.002 | -7.15
-14 | -0.694 | 0.09342 | -0.002 | -7.426
-13.5 | -0.667 | 0.08651 | -0.003 | -7.715
-13 | -0.636 | 0.09608 | -0.003 | -6.621
-12.5 | -0.608 | 0.08904 | -0.003 | -6.831
-12 | -0.581 | 0.07955 | -0.004 | -7.304
-11.5 | -0.557 | 0.07121 | -0.005 | -7.817
-11 | -0.532 | 0.06413 | -0.006 | -8.296
-10.5 | -0.59 | 0.01676 | -0.01 | -35.212
-10 | -0.469 | 0.07437 | -0.005 | -6.3
-9.5 | -0.441 | 0.06406 | -0.006 | -6.881
-9 | -0.414 | 0.05749 | -0.007 | -7.197
-8.5 | -0.391 | 0.04897 | -0.009 | -7.981
-8 | -0.583 | 0.0117 | -0.015 | -49.842
-7.5 | -0.655 | 0.01096 | -0.016 | -59.747
-7 | -0.647 | 0.01017 | -0.017 | -63.636
-6.5 | -0.615 | 0.00958 | -0.018 | -64.156
-6 | -0.569 | 0.0091 | -0.019 | -62.543
-5.5 | -0.518 | 0.00887 | -0.02 | -58.361
-5 | -0.458 | 0.00848 | -0.021 | -53.996
-4.5 | -0.395 | 0.00806 | -0.022 | -48.925
-4 | -0.329 | 0.0078 | -0.023 | -42.17
-3.5 | -0.261 | 0.00751 | -0.024 | -34.81
-3 | -0.193 | 0.00733 | -0.025 | -26.288
-2.5 | -0.123 | 0.0071 | -0.026 | -17.327
-2 | -0.053 | 0.00693 | -0.027 | -7.637
-1.5 | 0.018 | 0.00477 | -0.028 | 3.687
-1 | 0.088 | 0.00481 | -0.029 | 18.41
-0.5 | 0.159 | 0.00483 | -0.03 | 32.989
0 | 0.23 | 0.00491 | -0.031 | 46.917
0.5 | 0.301 | 0.00498 | -0.032 | 60.479
1 | 0.372 | 0.00512 | -0.033 | 72.603
1.5 | 0.441 | 0.0052 | -0.035 | 84.711
2 | 0.511 | 0.00586 | -0.036 | 87.154
2.5 | 0.579 | 0.0059 | -0.037 | 98.224
3 | 0.647 | 0.0065 | -0.037 | 99.635
3.5 | 0.714 | 0.00699 | -0.038 | 102.164
4 | 0.781 | 0.00747 | -0.039 | 104.555
4.5 | 0.845 | 0.00791 | -0.04 | 106.89
5 | 0.908 | 0.00839 | -0.041 | 108.153
5.5 | 0.963 | 0.01142 | -0.042 | 84.344
6 | 1.02 | 0.01227 | -0.043 | 83.16
6.5 | 1.072 | 0.013 | -0.044 | 82.407
7 | 1.116 | 0.01383 | -0.045 | 80.743
7.5 | 1.151 | 0.0148 | -0.046 | 77.755
8 | 1.17 | 0.01595 | -0.046 | 73.374
8.5 | 1.163 | 0.01733 | -0.047 | 67.119
9 | 1.099 | 0.01912 | -0.048 | 57.476
9.5 | 0.735 | 0.02161 | -0.049 | 34
10 | 0.645 | 0.06988 | -0.023 | 9.223
10.5 | 0.797 | 0.02376 | -0.051 | 33.53
11 | 0.825 | 0.02634 | -0.051 | 31.321
11.5 | 0.737 | 0.07617 | -0.033 | 9.67
12 | 0.886 | 0.02861 | -0.053 | 30.971
12.5 | 0.912 | 0.03189 | -0.053 | 28.612
13 | 0.915 | 0.04421 | -0.052 | 20.706
13.5 | 0.849 | 0.09489 | -0.037 | 8.948
14 | 0.978 | 0.04559 | -0.054 | 21.456
14.5 | 0.996 | 0.05434 | -0.054 | 18.329
15 | 1.001 | 0.07009 | -0.052 | 14.277
15.5 | 0.949 | 0.11267 | -0.036 | 8.419
16 | 1.019 | 0.09504 | -0.048 | 10.724
16.5 | 1.066 | 0.09039 | -0.052 | 11.795
17 | 1.029 | 0.12681 | -0.038 | 8.117
17.5 | 1.097 | 0.1089 | -0.05 | 10.074
18 | 1.185 | 0.07993 | -0.058 | 14.827
18.5 | 1.186 | 0.09975 | -0.056 | 11.894
19 | 1.228 | 0.08891 | -0.058 | 13.807
19.5 | 1.281 | 0.08025 | -0.061 | 15.958
20 | 1.302 | 0.08876 | -0.061 | 14.664

## 104. Re 8M Mach 0.50 (2)
BIGFOIL.COM POLAR EXPORT
NACA65-316 a=0.2
NACA65-316 a=0.2 |  |  |  | Cl Max: | 1.2757 | at alpha= | 12 | deg
XFOIL ncrit=9 |  |  |  | L/D Max: | 153.31 | at alpha= | 3 | deg
Re: | 8000000 |  |  | Cd Min: | 0.15107 | at alpha= | 17 | deg
Mach: | 0.5 |  |  | Cl=0 at alpha= | -1.8261 | deg
|  |  |  | @ Cl=0.1, Cd= | 0.0054106
|  |  |  | @ Cl=0.4, Cd= | 0.0039592
|  |  |  | @ Cl=0.6, Cd= | 0.0041685
alpha (deg) | Cl | Cd | Cm | Cl/Cd
-13.5 | -0.5095 | 0.11801 | -0.0387 | -4.3174
-13 | -0.5115 | 0.10727 | -0.0455 | -4.7683
-12.5 | -0.5214 | 0.09556 | -0.053 | -5.4563
-12 | -0.5408 | 0.08254 | -0.0618 | -6.552
-11.5 | -0.5663 | 0.06613 | -0.0744 | -8.5634
-11 | -0.5971 | 0.05396 | -0.0828 | -11.0656
-10.5 | -0.6339 | 0.04428 | -0.0869 | -14.3157
-10 | -0.6728 | 0.03619 | -0.0868 | -18.5908
-9.5 | -0.7155 | 0.029 | -0.0828 | -24.6724
-9 | -0.7557 | 0.02257 | -0.0752 | -33.4825
-8.5 | -0.7767 | 0.01692 | -0.0658 | -45.9043
-8 | -0.7575 | 0.01346 | -0.0582 | -56.2779
-7.5 | -0.7282 | 0.01137 | -0.0504 | -64.0457
-7 | -0.6832 | 0.00999 | -0.0447 | -68.3884
-6.5 | -0.6268 | 0.00914 | -0.0408 | -68.5777
-6 | -0.5646 | 0.00852 | -0.0381 | -66.2676
-5.5 | -0.5012 | 0.00796 | -0.0359 | -62.9648
-5 | -0.4348 | 0.00755 | -0.0345 | -57.5894
-4.5 | -0.3667 | 0.00723 | -0.0338 | -50.7192
-4 | -0.2982 | 0.00698 | -0.0334 | -42.7221
-3.5 | -0.2298 | 0.00672 | -0.0333 | -34.1964
-3 | -0.1609 | 0.0065 | -0.0335 | -24.7538
-2.5 | -0.0921 | 0.00632 | -0.0338 | -14.5728
-2 | -0.0233 | 0.00613 | -0.0343 | -3.801
-1.5 | 0.0437 | 0.00579 | -0.0347 | 7.5475
-1 | 0.109 | 0.00535 | -0.035 | 20.3738
-0.5 | 0.1661 | 0.00403 | -0.0345 | 41.2159
0 | 0.2361 | 0.00393 | -0.0356 | 60.0763
0.5 | 0.3068 | 0.00389 | -0.0367 | 78.8689
1 | 0.3781 | 0.00395 | -0.038 | 95.7215
1.5 | 0.4496 | 0.00398 | -0.0392 | 112.9648
2 | 0.5208 | 0.00407 | -0.0403 | 127.9607
2.5 | 0.5924 | 0.00415 | -0.0414 | 142.747
3 | 0.6623 | 0.00432 | -0.0421 | 153.3102
3.5 | 0.7238 | 0.00499 | -0.0414 | 145.0501
4 | 0.7768 | 0.00595 | -0.0393 | 130.5546
4.5 | 0.8276 | 0.00684 | -0.0366 | 120.9942
5 | 0.8665 | 0.0079 | -0.0318 | 109.6835
5.5 | 0.8823 | 0.00898 | -0.0228 | 98.2517
6 | 0.8952 | 0.01042 | -0.0143 | 85.9117
6.5 | 0.9301 | 0.01158 | -0.0095 | 80.3195
7 | 0.9695 | 0.01278 | -0.0055 | 75.8607
7.5 | 1.0079 | 0.01414 | -0.0016 | 71.2801
8 | 1.0485 | 0.01552 | 0.0021 | 67.558
8.5 | 1.0832 | 0.01727 | 0.0062 | 62.7215
9 | 1.121 | 0.01899 | 0.01 | 59.0311
9.5 | 1.1542 | 0.02106 | 0.014 | 54.8053
10 | 1.1854 | 0.02337 | 0.0181 | 50.7231
10.5 | 1.2106 | 0.02616 | 0.0223 | 46.2768
11 | 1.2321 | 0.02937 | 0.0264 | 41.951
11.5 | 1.2439 | 0.0332 | 0.0309 | 37.4669
12 | 1.2757 | 0.04095 | 0.0247 | 31.1526
12.5 | 1.2472 | 0.04625 | 0.0323 | 26.9665
13 | 1.226 | 0.05373 | 0.0344 | 22.8178
13.5 | 1.1919 | 0.06309 | 0.0345 | 18.8921
14 | 1.1599 | 0.07349 | 0.0322 | 15.7831
14.5 | 1.129 | 0.08498 | 0.0278 | 13.2855
15 | 1.0999 | 0.09745 | 0.0215 | 11.2868
15.5 | 1.0711 | 0.11089 | 0.0136 | 9.6591
16 | 1.0502 | 0.12401 | 0.0054 | 8.4687
16.5 | 1.0305 | 0.13758 | -0.0035 | 7.4902
17 | 1.014 | 0.15107 | -0.0125 | 6.7121

## 105. Re 10M Mach 0.00 (1)
BIGFOIL.COM POLAR EXPORT
NACA65-316 a=0.2
NACA65-316 a=0.2 |  |  |  | Cl Max: | 1.381 | at alpha= | 13.5 | deg
JavaFoil+Calcfoil stall+Eppler ext transition |  |  |  | L/D Max: | 113.69 | at alpha= | 5 | deg
Re: | 10000000 |  |  | Cd Min: | 0.00455 | at alpha= | -2 | deg
Mach: | 0 |  |  | Cl=0 at alpha= | -1.6229 | deg
|  |  |  | @ Cl=0.1, Cd= | 0.0045538
|  |  |  | @ Cl=0.4, Cd= | 0.0052279
|  |  |  | @ Cl=0.6, Cd= | 0.0060808
alpha (deg) | Cl | Cd | Cm | Cl/Cd
-19 | -0.742 | 0.14363 | 0.002 | -5.167
-18.5 | -0.766 | 0.1339 | 0.002 | -5.718
-18 | -0.788 | 0.12708 | 0.001 | -6.197
-17.5 | -0.807 | 0.12217 | 0.001 | -6.606
-17 | -0.831 | 0.11067 | 0.001 | -7.506
-16.5 | -0.854 | 0.09985 | 0 | -8.549
-16 | -0.874 | 0.09072 | 0 | -9.629
-15.5 | -0.891 | 0.08284 | -0.001 | -10.752
-15 | -1.008 | 0.0267 | -0.002 | -37.736
-14.5 | -1.036 | 0.02005 | -0.003 | -51.649
-14 | -1.05 | 0.01691 | -0.003 | -62.097
-13.5 | -1.05 | 0.015 | -0.004 | -69.976
-13 | -1.044 | 0.01341 | -0.005 | -77.872
-12.5 | -1.029 | 0.01287 | -0.006 | -79.981
-12 | -1.012 | 0.01199 | -0.006 | -84.441
-11.5 | -0.99 | 0.01144 | -0.007 | -86.537
-11 | -0.965 | 0.01088 | -0.008 | -88.634
-10.5 | -0.935 | 0.01042 | -0.009 | -89.684
-10 | -0.902 | 0.00995 | -0.01 | -90.642
-9.5 | -0.865 | 0.0089 | -0.011 | -97.269
-9 | -0.826 | 0.00933 | -0.011 | -88.524
-8.5 | -0.781 | 0.00896 | -0.012 | -87.138
-8 | -0.732 | 0.00871 | -0.013 | -84.014
-7.5 | -0.681 | 0.0084 | -0.014 | -81.134
-7 | -0.629 | 0.00806 | -0.015 | -78.045
-6.5 | -0.575 | 0.00784 | -0.016 | -73.275
-6 | -0.519 | 0.00761 | -0.017 | -68.237
-5.5 | -0.463 | 0.00738 | -0.017 | -62.69
-5 | -0.405 | 0.00717 | -0.018 | -56.557
-4.5 | -0.347 | 0.00701 | -0.019 | -49.46
-4 | -0.288 | 0.00684 | -0.02 | -42.032
-3.5 | -0.228 | 0.00671 | -0.021 | -33.943
-3 | -0.168 | 0.00657 | -0.022 | -25.493
-2.5 | -0.107 | 0.00644 | -0.023 | -16.595
-2 | -0.046 | 0.00455 | -0.024 | -10.091
-1.5 | 0.015 | 0.00455 | -0.024 | 3.349
-1 | 0.077 | 0.00455 | -0.025 | 16.843
-0.5 | 0.138 | 0.00456 | -0.026 | 30.281
0 | 0.199 | 0.00462 | -0.027 | 43.135
0.5 | 0.261 | 0.00469 | -0.028 | 55.571
1 | 0.322 | 0.00481 | -0.029 | 66.917
1.5 | 0.382 | 0.00516 | -0.03 | 74.08
2 | 0.443 | 0.00539 | -0.031 | 82.192
2.5 | 0.504 | 0.00561 | -0.032 | 89.856
3 | 0.565 | 0.0059 | -0.033 | 95.684
3.5 | 0.625 | 0.00621 | -0.034 | 100.753
4 | 0.686 | 0.00647 | -0.034 | 105.903
4.5 | 0.745 | 0.00682 | -0.035 | 109.295
5 | 0.804 | 0.00707 | -0.036 | 113.69
5.5 | 0.857 | 0.00758 | -0.037 | 113.087
6 | 0.909 | 0.00924 | -0.038 | 98.435
6.5 | 0.962 | 0.00971 | -0.039 | 99.026
7 | 1.013 | 0.01013 | -0.039 | 100.068
7.5 | 1.063 | 0.01055 | -0.04 | 100.679
8 | 1.11 | 0.01102 | -0.041 | 100.684
8.5 | 1.154 | 0.01151 | -0.042 | 100.278
9 | 1.196 | 0.01209 | -0.043 | 98.98
9.5 | 1.235 | 0.01268 | -0.043 | 97.395
10 | 1.271 | 0.01331 | -0.044 | 95.498
10.5 | 1.302 | 0.01402 | -0.045 | 92.871
11 | 1.327 | 0.01474 | -0.046 | 90.036
11.5 | 1.348 | 0.01569 | -0.046 | 85.876
12 | 1.363 | 0.01653 | -0.047 | 82.486
12.5 | 1.374 | 0.01749 | -0.048 | 78.577
13 | 1.38 | 0.01852 | -0.049 | 74.52
13.5 | 1.381 | 0.01972 | -0.049 | 70.04
14 | 1.373 | 0.02108 | -0.05 | 65.133
14.5 | 1.359 | 0.02258 | -0.051 | 60.165
15 | 1.34 | 0.02401 | -0.051 | 55.815
15.5 | 1.316 | 0.02615 | -0.052 | 50.317
16 | 1.287 | 0.02838 | -0.052 | 45.361
16.5 | 1.255 | 0.03112 | -0.053 | 40.337
17 | 1.221 | 0.03374 | -0.053 | 36.184
17.5 | 1.183 | 0.03756 | -0.054 | 31.486
18 | 1.144 | 0.04095 | -0.054 | 27.936
18.5 | 1.103 | 0.04521 | -0.054 | 24.401

## 106. Re 10M Mach 0.00 (2)
BIGFOIL.COM POLAR EXPORT
NACA65-316 a=0.2
NACA65-316 a=0.2 |  |  |  | Cl Max: | 1.6705 | at alpha= | 20 | deg
XFOIL ncrit=9 |  |  |  | L/D Max: | 126.392 | at alpha= | 2.5 | deg
Re: | 10000000 |  |  | Cd Min: | 0.05194 | at alpha= | 20 | deg
Mach: | 0 |  |  | Cl=0 at alpha= | -1.7339 | deg
|  |  |  | @ Cl=0.1, Cd= | 0.004708
|  |  |  | @ Cl=0.4, Cd= | 0.0036813
|  |  |  | @ Cl=0.6, Cd= | 0.0049887
alpha (deg) | Cl | Cd | Cm | Cl/Cd
-20 | -1.6148 | 0.02855 | -0.0593 | -56.5604
-19.5 | -1.6001 | 0.02598 | -0.0577 | -61.5897
-19 | -1.5836 | 0.02365 | -0.0558 | -66.9598
-18.5 | -1.5603 | 0.02188 | -0.0543 | -71.3117
-18 | -1.5375 | 0.02039 | -0.0519 | -75.4046
-17.5 | -1.5122 | 0.01899 | -0.0495 | -79.6314
-17 | -1.4848 | 0.01778 | -0.0471 | -83.5096
-16.5 | -1.4554 | 0.01672 | -0.0447 | -87.0455
-16 | -1.425 | 0.01576 | -0.0422 | -90.4188
-15.5 | -1.3933 | 0.01493 | -0.0396 | -93.3222
-15 | -1.3602 | 0.01421 | -0.0369 | -95.7213
-14.5 | -1.3302 | 0.01343 | -0.0335 | -99.0469
-14 | -1.302 | 0.01274 | -0.0294 | -102.1978
-13.5 | -1.267 | 0.01219 | -0.0263 | -103.9377
-13 | -1.224 | 0.01164 | -0.0246 | -105.1546
-12.5 | -1.1781 | 0.01118 | -0.0235 | -105.3757
-12 | -1.1303 | 0.01074 | -0.0226 | -105.2421
-11.5 | -1.0808 | 0.01037 | -0.022 | -104.2237
-11 | -1.03 | 0.01001 | -0.0215 | -102.8971
-10.5 | -0.9788 | 0.00965 | -0.0212 | -101.4301
-10 | -0.9275 | 0.00924 | -0.0208 | -100.3788
-9.5 | -0.8756 | 0.00885 | -0.0205 | -98.9379
-9 | -0.8224 | 0.0085 | -0.0205 | -96.7529
-8.5 | -0.7685 | 0.0082 | -0.0205 | -93.7195
-8 | -0.7138 | 0.00792 | -0.0207 | -90.1263
-7.5 | -0.6584 | 0.00767 | -0.021 | -85.8409
-7 | -0.6026 | 0.00744 | -0.0213 | -80.9946
-6.5 | -0.5465 | 0.00721 | -0.0217 | -75.7975
-6 | -0.4904 | 0.00697 | -0.0221 | -70.3587
-5.5 | -0.4336 | 0.00674 | -0.0226 | -64.3323
-5 | -0.3764 | 0.00656 | -0.0232 | -57.378
-4.5 | -0.3189 | 0.00641 | -0.0239 | -49.7504
-4 | -0.2613 | 0.00621 | -0.0245 | -42.0773
-3.5 | -0.2034 | 0.00607 | -0.0253 | -33.5091
-3 | -0.1455 | 0.00592 | -0.026 | -24.5777
-2.5 | -0.0873 | 0.00576 | -0.0268 | -15.1562
-0.5 | 0.1406 | 0.00448 | -0.0295 | 31.3839
0 | 0.1949 | 0.00373 | -0.0299 | 52.252
0.5 | 0.2538 | 0.00361 | -0.0309 | 70.3047
1 | 0.3132 | 0.00362 | -0.0319 | 86.5193
1.5 | 0.3728 | 0.00364 | -0.033 | 102.4176
2 | 0.432 | 0.00373 | -0.034 | 115.8177
2.5 | 0.4904 | 0.00388 | -0.0349 | 126.3918
3.5 | 0.5983 | 0.00497 | -0.0355 | 120.3823
4.5 | 0.7028 | 0.00612 | -0.0355 | 114.8366
5 | 0.753 | 0.00676 | -0.0351 | 111.3905
5.5 | 0.8029 | 0.00733 | -0.0347 | 109.5362
6 | 0.8525 | 0.00786 | -0.0341 | 108.4606
6.5 | 0.9023 | 0.00831 | -0.0337 | 108.58
7 | 0.9526 | 0.00869 | -0.0332 | 109.6203
7.5 | 1.0026 | 0.00903 | -0.0328 | 111.0299
8 | 1.0507 | 0.0094 | -0.032 | 111.7766
8.5 | 1.0974 | 0.00978 | -0.031 | 112.2086
9 | 1.1406 | 0.01021 | -0.0294 | 111.714
9.5 | 1.1746 | 0.0106 | -0.026 | 110.8113
10 | 1.2036 | 0.01116 | -0.0219 | 107.8495
10.5 | 1.2331 | 0.01185 | -0.0183 | 104.0591
11 | 1.2648 | 0.01259 | -0.0154 | 100.4607
11.5 | 1.2965 | 0.01339 | -0.0127 | 96.826
12 | 1.3261 | 0.01433 | -0.0098 | 92.5401
12.5 | 1.3534 | 0.01537 | -0.0068 | 88.0547
13 | 1.4168 | 0.01661 | -0.0117 | 85.298
13.5 | 1.4185 | 0.01787 | -0.004 | 79.3788
14 | 1.4482 | 0.01925 | -0.0023 | 75.2312
14.5 | 1.4759 | 0.02081 | -0.0005 | 70.9226
15 | 1.5018 | 0.02255 | 0.0012 | 66.5987
15.5 | 1.5246 | 0.02458 | 0.0029 | 62.026
16 | 1.5449 | 0.02691 | 0.0045 | 57.4099
16.5 | 1.5659 | 0.02929 | 0.0059 | 53.4619
17 | 1.5884 | 0.03165 | 0.0069 | 50.1864
17.5 | 1.6082 | 0.03428 | 0.0079 | 46.9137
18 | 1.6259 | 0.03714 | 0.0088 | 43.7776
18.5 | 1.6407 | 0.04035 | 0.0096 | 40.6617
19 | 1.6517 | 0.04395 | 0.0104 | 37.5813
19.5 | 1.6604 | 0.04795 | 0.0109 | 34.6277
20 | 1.6705 | 0.05194 | 0.0111 | 32.1621

## 107. Re 10M Mach 0.10 (1)
BIGFOIL.COM POLAR EXPORT
NACA65-316 a=0.2
NACA65-316 a=0.2 |  |  |  | Cl Max: | 1.37 | at alpha= | 13 | deg
JavaFoil+Calcfoil stall+Eppler ext transition |  |  |  | L/D Max: | 122.043 | at alpha= | 5 | deg
Re: | 10000000 |  |  | Cd Min: | 0.00453 | at alpha= | -2 | deg
Mach: | 0.1 |  |  | Cl=0 at alpha= | -1.6229 | deg
|  |  |  | @ Cl=0.1, Cd= | 0.0045674
|  |  |  | @ Cl=0.4, Cd= | 0.0052525
|  |  |  | @ Cl=0.6, Cd= | 0.0061084
alpha (deg) | Cl | Cd | Cm | Cl/Cd
-18.5 | -0.717 | 0.13938 | 0.002 | -5.144
-18 | -0.743 | 0.1302 | 0.001 | -5.708
-17.5 | -0.766 | 0.12558 | 0.001 | -6.102
-17 | -0.792 | 0.11462 | 0 | -6.914
-16.5 | -0.815 | 0.10757 | 0 | -7.572
-16 | -0.834 | 0.10172 | 0 | -8.197
-15.5 | -0.858 | 0.0898 | -0.001 | -9.554
-15 | -0.955 | 0.0377 | -0.002 | -25.341
-14.5 | -1.006 | 0.02268 | -0.003 | -44.364
-14 | -1.031 | 0.0175 | -0.003 | -58.921
-13.5 | -1.034 | 0.01555 | -0.004 | -66.53
-13 | -1.031 | 0.01396 | -0.005 | -73.827
-12.5 | -1.02 | 0.01313 | -0.006 | -77.637
-12 | -1.006 | 0.01216 | -0.007 | -82.716
-11.5 | -0.985 | 0.0116 | -0.007 | -84.942
-11 | -0.961 | 0.01106 | -0.008 | -86.879
-10.5 | -0.933 | 0.01053 | -0.009 | -88.572
-10 | -0.901 | 0.01006 | -0.01 | -89.564
-9.5 | -0.866 | 0.00897 | -0.011 | -96.487
-9 | -0.827 | 0.00943 | -0.012 | -87.741
-8.5 | -0.782 | 0.00907 | -0.012 | -86.268
-8 | -0.734 | 0.00874 | -0.013 | -83.983
-7.5 | -0.683 | 0.0084 | -0.014 | -81.347
-7 | -0.631 | 0.00814 | -0.015 | -77.533
-6.5 | -0.577 | 0.00784 | -0.016 | -73.637
-6 | -0.522 | 0.00761 | -0.017 | -68.577
-5.5 | -0.465 | 0.00738 | -0.017 | -62.969
-5 | -0.407 | 0.00716 | -0.018 | -56.912
-4.5 | -0.349 | 0.007 | -0.019 | -49.8
-4 | -0.289 | 0.00683 | -0.02 | -42.328
-3.5 | -0.229 | 0.0067 | -0.021 | -34.188
-3 | -0.168 | 0.00656 | -0.022 | -25.685
-2.5 | -0.107 | 0.00642 | -0.023 | -16.731
-2 | -0.046 | 0.00453 | -0.024 | -10.175
-1.5 | 0.015 | 0.00456 | -0.025 | 3.358
-1 | 0.077 | 0.00456 | -0.026 | 16.878
-0.5 | 0.139 | 0.00458 | -0.026 | 30.255
0 | 0.2 | 0.00463 | -0.027 | 43.239
0.5 | 0.262 | 0.00467 | -0.028 | 56.147
1 | 0.324 | 0.00485 | -0.029 | 66.774
1.5 | 0.384 | 0.0052 | -0.03 | 73.912
2 | 0.445 | 0.0054 | -0.031 | 82.465
2.5 | 0.507 | 0.00567 | -0.032 | 89.329
3 | 0.568 | 0.00593 | -0.033 | 95.704
3.5 | 0.629 | 0.00627 | -0.034 | 100.312
4 | 0.689 | 0.00655 | -0.035 | 105.141
4.5 | 0.749 | 0.00684 | -0.036 | 109.483
5 | 0.806 | 0.0066 | -0.036 | 122.043
5.5 | 0.861 | 0.00763 | -0.037 | 112.821
6 | 0.913 | 0.0093 | -0.038 | 98.217
6.5 | 0.966 | 0.00978 | -0.039 | 98.734
7 | 1.017 | 0.0102 | -0.04 | 99.698
7.5 | 1.066 | 0.01065 | -0.04 | 100.131
8 | 1.114 | 0.01112 | -0.041 | 100.157
8.5 | 1.158 | 0.01162 | -0.042 | 99.641
9 | 1.2 | 0.01221 | -0.043 | 98.253
9.5 | 1.238 | 0.01283 | -0.044 | 96.481
10 | 1.273 | 0.01349 | -0.044 | 94.412
10.5 | 1.303 | 0.01423 | -0.045 | 91.53
11 | 1.326 | 0.01503 | -0.046 | 88.228
11.5 | 1.345 | 0.01593 | -0.047 | 84.438
12 | 1.359 | 0.0169 | -0.047 | 80.376
12.5 | 1.367 | 0.0179 | -0.048 | 76.355
13 | 1.37 | 0.01887 | -0.049 | 72.638
13.5 | 1.368 | 0.02027 | -0.049 | 67.487
14 | 1.356 | 0.02154 | -0.05 | 62.948
14.5 | 1.338 | 0.02308 | -0.051 | 57.959
15 | 1.314 | 0.02482 | -0.051 | 52.941
15.5 | 1.285 | 0.02693 | -0.052 | 47.716
16 | 1.251 | 0.02937 | -0.052 | 42.608
16.5 | 1.214 | 0.03244 | -0.053 | 37.42
17 | 1.172 | 0.03612 | -0.053 | 32.45
17.5 | 1.129 | 0.03978 | -0.054 | 28.394
18 | 1.085 | 0.04387 | -0.054 | 24.741

## 108. Re 10M Mach 0.10 (2)
BIGFOIL.COM POLAR EXPORT
NACA65-316 a=0.2
NACA65-316 a=0.2 |  |  |  | Cl Max: | 1.6631 | at alpha= | 20 | deg
XFOIL ncrit=9 |  |  |  | L/D Max: | 127.216 | at alpha= | 2.5 | deg
Re: | 10000000 |  |  | Cd Min: | 0.05494 | at alpha= | 20 | deg
Mach: | 0.1 |  |  | Cl=0 at alpha= | -1.7426 | deg
|  |  |  | @ Cl=0.1, Cd= | 0.0048623
|  |  |  | @ Cl=0.4, Cd= | 0.0036774
|  |  |  | @ Cl=0.6, Cd= | 0.0049587
alpha (deg) | Cl | Cd | Cm | Cl/Cd
-20 | -1.6112 | 0.03081 | -0.0636 | -52.2947
-19.5 | -1.5942 | 0.02817 | -0.0623 | -56.5921
-19 | -1.5795 | 0.02551 | -0.0605 | -61.9169
-18.5 | -1.5576 | 0.02341 | -0.059 | -66.5357
-18 | -1.5373 | 0.02164 | -0.0564 | -71.0397
-17.5 | -1.5143 | 0.01999 | -0.0538 | -75.7529
-17 | -1.4878 | 0.01861 | -0.0513 | -79.9463
-16.5 | -1.4589 | 0.01741 | -0.0487 | -83.7967
-16 | -1.4288 | 0.01634 | -0.046 | -87.4419
-15.5 | -1.3969 | 0.01542 | -0.0433 | -90.5901
-15 | -1.3635 | 0.01463 | -0.0405 | -93.1989
-14.5 | -1.3312 | 0.01385 | -0.0374 | -96.1155
-14 | -1.3016 | 0.01307 | -0.0335 | -99.5868
-13.5 | -1.2722 | 0.01246 | -0.0291 | -102.1027
-13 | -1.2307 | 0.01187 | -0.027 | -103.6816
-12.5 | -1.1851 | 0.01137 | -0.0255 | -104.2304
-12 | -1.1374 | 0.0109 | -0.0243 | -104.3486
-11.5 | -1.0878 | 0.0105 | -0.0235 | -103.6
-11 | -1.0369 | 0.01012 | -0.0228 | -102.4605
-10.5 | -0.9853 | 0.00975 | -0.0223 | -101.0564
-10 | -0.933 | 0.00938 | -0.0219 | -99.467
-9.5 | -0.8811 | 0.00894 | -0.0215 | -98.557
-9 | -0.8277 | 0.00857 | -0.0212 | -96.5811
-8 | -0.7183 | 0.00796 | -0.0213 | -90.2387
-7.5 | -0.6626 | 0.00771 | -0.0215 | -85.9403
-7 | -0.6063 | 0.00747 | -0.0218 | -81.1647
-6.5 | -0.5497 | 0.00725 | -0.0221 | -75.8207
-6 | -0.4933 | 0.00699 | -0.0225 | -70.5722
-5.5 | -0.4362 | 0.00676 | -0.023 | -64.5266
-5 | -0.3786 | 0.00658 | -0.0235 | -57.538
-4.5 | -0.3206 | 0.00642 | -0.0241 | -49.9377
-4 | -0.2627 | 0.00623 | -0.0248 | -42.1669
-3.5 | -0.2045 | 0.00608 | -0.0255 | -33.6349
-3 | -0.1461 | 0.00592 | -0.0262 | -24.6791
-2.5 | -0.0876 | 0.00577 | -0.027 | -15.182
-2 | -0.0297 | 0.00559 | -0.0277 | -5.3131
-1.5 | 0.028 | 0.0053 | -0.0284 | 5.283
-1 | 0.0854 | 0.005 | -0.029 | 17.08
-0.5 | 0.1416 | 0.00447 | -0.0297 | 31.6779
0 | 0.1962 | 0.00373 | -0.0301 | 52.6005
0.5 | 0.2555 | 0.00361 | -0.0311 | 70.7756
1 | 0.3153 | 0.00363 | -0.0321 | 86.8595
1.5 | 0.3753 | 0.00364 | -0.0332 | 103.1044
2 | 0.4348 | 0.00373 | -0.0342 | 116.5684
2.5 | 0.4936 | 0.00388 | -0.0352 | 127.2165
3.5 | 0.6021 | 0.00498 | -0.0357 | 120.9036
4 | 0.6545 | 0.00561 | -0.0357 | 116.6667
5.5 | 0.8072 | 0.00736 | -0.0346 | 109.6739
6 | 0.8568 | 0.00791 | -0.034 | 108.3186
6.5 | 0.9066 | 0.00837 | -0.0334 | 108.3154
7 | 0.957 | 0.00875 | -0.0329 | 109.3714
7.5 | 1.007 | 0.0091 | -0.0324 | 110.6593
8 | 1.0552 | 0.00947 | -0.0315 | 111.4256
8.5 | 1.1012 | 0.00987 | -0.0302 | 111.5704
9 | 1.143 | 0.0103 | -0.0282 | 110.9709
9.5 | 1.1724 | 0.01074 | -0.0238 | 109.162
10 | 1.2029 | 0.01134 | -0.02 | 106.0758
10.5 | 1.2329 | 0.0121 | -0.0165 | 101.8926
11 | 1.2654 | 0.01286 | -0.0137 | 98.3981
11.5 | 1.297 | 0.01373 | -0.0109 | 94.4647
12 | 1.3262 | 0.01475 | -0.008 | 89.9119
12.5 | 1.3534 | 0.01583 | -0.0049 | 85.4959
13 | 1.4247 | 0.0172 | -0.0113 | 82.8314
13.5 | 1.4198 | 0.0185 | -0.0023 | 76.7459
14 | 1.4494 | 0.01998 | -0.0005 | 72.5425
14.5 | 1.4766 | 0.02165 | 0.0013 | 68.2032
15 | 1.5022 | 0.02351 | 0.0031 | 63.8962
15.5 | 1.5249 | 0.02566 | 0.0048 | 59.4271
16 | 1.5455 | 0.0281 | 0.0064 | 55
16.5 | 1.5674 | 0.03052 | 0.0077 | 51.3565
17 | 1.5896 | 0.03304 | 0.0087 | 48.1114
17.5 | 1.6078 | 0.03587 | 0.0098 | 44.823
18 | 1.6238 | 0.03902 | 0.0108 | 41.6146
18.5 | 1.6345 | 0.04269 | 0.0118 | 38.2877
19 | 1.644 | 0.04662 | 0.0125 | 35.2638
19.5 | 1.6542 | 0.05065 | 0.0128 | 32.6594
20 | 1.6631 | 0.05494 | 0.0128 | 30.2712

## 109. Re 10M Mach 0.25 (1)
BIGFOIL.COM POLAR EXPORT
NACA65-316 a=0.2
NACA65-316 a=0.2 |  |  |  | Cl Max: | 1.318 | at alpha= | 11.5 | deg
JavaFoil+Calcfoil stall+Eppler ext transition |  |  |  | L/D Max: | 118.451 | at alpha= | 4.5 | deg
Re: | 10000000 |  |  | Cd Min: | 0.00457 | at alpha= | -1.5 | deg
Mach: | 0.25 |  |  | Cl=0 at alpha= | -1.627 | deg
|  |  |  | @ Cl=0.1, Cd= | 0.0046
|  |  |  | @ Cl=0.4, Cd= | 0.005269
|  |  |  | @ Cl=0.6, Cd= | 0.0061798
alpha (deg) | Cl | Cd | Cm | Cl/Cd
-17 | -0.462 | 0.14395 | 0 | -3.21
-16.5 | -0.522 | 0.12977 | 0 | -4.023
-16 | -0.578 | 0.11946 | 0 | -4.841
-15.5 | -0.63 | 0.1121 | -0.001 | -5.616
-15 | -0.676 | 0.10585 | -0.001 | -6.383
-14.5 | -0.717 | 0.09715 | -0.002 | -7.381
-14 | -0.751 | 0.09047 | -0.002 | -8.303
-13.5 | -0.771 | 0.08405 | -0.003 | -9.175
-13 | -0.902 | 0.02234 | -0.005 | -40.359
-12.5 | -0.932 | 0.01613 | -0.006 | -57.77
-12 | -0.941 | 0.01402 | -0.007 | -67.121
-11.5 | -0.939 | 0.01293 | -0.007 | -72.62
-11 | -0.931 | 0.01181 | -0.008 | -78.771
-10.5 | -0.913 | 0.01131 | -0.009 | -80.742
-10 | -0.89 | 0.01072 | -0.01 | -83.047
-9.5 | -0.861 | 0.01021 | -0.011 | -84.393
-9 | -0.828 | 0.00852 | -0.012 | -97.078
-8.5 | -0.79 | 0.00947 | -0.013 | -83.478
-8 | -0.744 | 0.00906 | -0.014 | -82.124
-7.5 | -0.695 | 0.00874 | -0.014 | -79.489
-7 | -0.643 | 0.00841 | -0.015 | -76.469
-6.5 | -0.589 | 0.00816 | -0.016 | -72.196
-6 | -0.533 | 0.00781 | -0.017 | -68.332
-5.5 | -0.476 | 0.00758 | -0.018 | -62.824
-5 | -0.417 | 0.00736 | -0.019 | -56.732
-4.5 | -0.357 | 0.00712 | -0.02 | -50.213
-4 | -0.297 | 0.00696 | -0.021 | -42.59
-3.5 | -0.235 | 0.0068 | -0.022 | -34.578
-3 | -0.173 | 0.00667 | -0.023 | -25.926
-2.5 | -0.11 | 0.00653 | -0.023 | -16.895
-2 | -0.047 | 0.00644 | -0.024 | -7.362
-1.5 | 0.016 | 0.00457 | -0.025 | 3.443
-1 | 0.079 | 0.00459 | -0.026 | 17.223
-0.5 | 0.142 | 0.00462 | -0.027 | 30.826
0 | 0.206 | 0.00469 | -0.028 | 43.936
0.5 | 0.269 | 0.00474 | -0.029 | 56.85
1 | 0.333 | 0.00484 | -0.03 | 68.654
1.5 | 0.395 | 0.00525 | -0.031 | 75.101
2 | 0.458 | 0.00549 | -0.032 | 83.289
2.5 | 0.52 | 0.00575 | -0.033 | 90.541
3 | 0.583 | 0.00608 | -0.034 | 95.868
3.5 | 0.646 | 0.00645 | -0.035 | 100.05
4 | 0.708 | 0.00674 | -0.036 | 104.985
4.5 | 0.767 | 0.00648 | -0.036 | 118.451
5 | 0.825 | 0.00716 | -0.037 | 115.298
5.5 | 0.881 | 0.00794 | -0.038 | 110.995
6 | 0.934 | 0.00969 | -0.039 | 96.362
6.5 | 0.987 | 0.01022 | -0.04 | 96.642
7 | 1.039 | 0.01068 | -0.04 | 97.304
7.5 | 1.088 | 0.01117 | -0.041 | 97.334
8 | 1.133 | 0.01171 | -0.042 | 96.754
8.5 | 1.176 | 0.01232 | -0.043 | 95.393
9 | 1.214 | 0.01297 | -0.044 | 93.649
9.5 | 1.249 | 0.01374 | -0.045 | 90.906
10 | 1.278 | 0.01451 | -0.045 | 88.126
10.5 | 1.3 | 0.0154 | -0.046 | 84.463
11 | 1.313 | 0.01641 | -0.047 | 80.033
11.5 | 1.318 | 0.01751 | -0.048 | 75.32
12 | 1.316 | 0.01861 | -0.048 | 70.71
12.5 | 1.305 | 0.01986 | -0.049 | 65.727
13 | 1.285 | 0.02136 | -0.05 | 60.16
13.5 | 1.257 | 0.02287 | -0.05 | 54.96
14 | 1.212 | 0.02507 | -0.051 | 48.332
14.5 | 1.155 | 0.02792 | -0.052 | 41.368
15 | 1.089 | 0.03088 | -0.052 | 35.274
15.5 | 1.011 | 0.03667 | -0.052 | 27.562
16 | 0.917 | 0.04808 | -0.051 | 19.076
16.5 | 0.755 | 0.11423 | -0.037 | 6.606

## 110. Re 10M Mach 0.25 (2)
BIGFOIL.COM POLAR EXPORT
NACA65-316 a=0.2
NACA65-316 a=0.2 |  |  |  | Cl Max: | 1.6068 | at alpha= | 19 | deg
XFOIL ncrit=9 |  |  |  | L/D Max: | 134.481 | at alpha= | 3 | deg
Re: | 10000000 |  |  | Cd Min: | 0.07478 | at alpha= | 20 | deg
Mach: | 0.25 |  |  | Cl=0 at alpha= | -1.7567 | deg
|  |  |  | @ Cl=0.1, Cd= | 0.0049486
|  |  |  | @ Cl=0.4, Cd= | 0.0036863
|  |  |  | @ Cl=0.6, Cd= | 0.0046786
alpha (deg) | Cl | Cd | Cm | Cl/Cd
-20 | -1.4822 | 0.05602 | -0.0779 | -26.4584
-19.5 | -1.505 | 0.04758 | -0.0806 | -31.6309
-19 | -1.5175 | 0.0409 | -0.0814 | -37.1027
-18.5 | -1.5234 | 0.03596 | -0.0797 | -42.3637
-18 | -1.5044 | 0.03204 | -0.0798 | -46.9538
-17.5 | -1.4936 | 0.02865 | -0.0774 | -52.1326
-17 | -1.4791 | 0.02566 | -0.0745 | -57.6422
-16.5 | -1.4608 | 0.02309 | -0.0713 | -63.2655
-16 | -1.4366 | 0.02101 | -0.0679 | -68.377
-15.5 | -1.4069 | 0.01936 | -0.0645 | -72.6705
-15 | -1.3752 | 0.01792 | -0.061 | -76.7411
-14.5 | -1.3438 | 0.01655 | -0.0572 | -81.1964
-14 | -1.3092 | 0.01544 | -0.0534 | -84.7927
-13.5 | -1.2733 | 0.01448 | -0.0496 | -87.9351
-13 | -1.2414 | 0.01343 | -0.045 | -92.4348
-12.5 | -1.2085 | 0.01263 | -0.0401 | -95.6849
-12 | -1.1705 | 0.01202 | -0.0357 | -97.3794
-11.5 | -1.1217 | 0.01146 | -0.0334 | -97.8796
-11 | -1.0713 | 0.01091 | -0.0313 | -98.1943
-10.5 | -1.0192 | 0.01039 | -0.0296 | -98.0943
-10 | -0.965 | 0.00996 | -0.0283 | -96.8876
-9.5 | -0.9098 | 0.00956 | -0.0273 | -95.1674
-9 | -0.856 | 0.00903 | -0.0261 | -94.7951
-8.5 | -0.8002 | 0.00861 | -0.0253 | -92.9384
-8 | -0.7431 | 0.00826 | -0.0248 | -89.9637
-7.5 | -0.6853 | 0.00795 | -0.0245 | -86.2013
-7 | -0.6269 | 0.00766 | -0.0244 | -81.8407
-6.5 | -0.568 | 0.00743 | -0.0245 | -76.4468
-6 | -0.5091 | 0.00715 | -0.0246 | -71.2028
-5.5 | -0.45 | 0.00689 | -0.0247 | -65.312
-5 | -0.3904 | 0.00669 | -0.0251 | -58.3558
-4.5 | -0.3303 | 0.00649 | -0.0256 | -50.8937
-4 | -0.2701 | 0.00631 | -0.0261 | -42.8051
-3.5 | -0.21 | 0.00614 | -0.0267 | -34.202
-3 | -0.1495 | 0.00598 | -0.0274 | -25
-2.5 | -0.089 | 0.00582 | -0.0281 | -15.2921
-2 | -0.029 | 0.00565 | -0.0288 | -5.1327
-1.5 | 0.0306 | 0.00537 | -0.0295 | 5.6983
-1 | 0.0897 | 0.00506 | -0.0301 | 17.7273
-0.5 | 0.147 | 0.00444 | -0.0306 | 33.1081
0 | 0.2034 | 0.00374 | -0.0311 | 54.385
0.5 | 0.2649 | 0.00363 | -0.0321 | 72.9752
1 | 0.3267 | 0.00366 | -0.0332 | 89.2623
1.5 | 0.3888 | 0.00367 | -0.0343 | 105.9401
2 | 0.4506 | 0.00376 | -0.0354 | 119.8404
2.5 | 0.5114 | 0.0039 | -0.0363 | 131.1282
3 | 0.5702 | 0.00424 | -0.0369 | 134.4811
3.5 | 0.6232 | 0.00502 | -0.0367 | 124.1434
4 | 0.6766 | 0.00568 | -0.0364 | 119.1197
4.5 | 0.7298 | 0.00627 | -0.0361 | 116.3955
5 | 0.7798 | 0.00699 | -0.0351 | 111.5594
5.5 | 0.8297 | 0.00762 | -0.0341 | 108.8845
6 | 0.8789 | 0.00822 | -0.0329 | 106.9221
6.5 | 0.9294 | 0.00867 | -0.0319 | 107.1972
7 | 0.9799 | 0.00907 | -0.0308 | 108.0375
7.5 | 1.0279 | 0.00949 | -0.0292 | 108.314
8 | 1.0737 | 0.00989 | -0.0272 | 108.5642
8.5 | 1.1017 | 0.01041 | -0.0219 | 105.8309
9 | 1.1356 | 0.01102 | -0.018 | 103.049
9.5 | 1.1696 | 0.01176 | -0.0145 | 99.4558
10 | 1.2022 | 0.01265 | -0.011 | 95.0356
10.5 | 1.2352 | 0.01364 | -0.0078 | 90.5572
11 | 1.2682 | 0.0147 | -0.0048 | 86.2721
11.5 | 1.2995 | 0.01591 | -0.0018 | 81.6782
12 | 1.3271 | 0.01734 | 0.0016 | 76.534
12.5 | 1.3587 | 0.01879 | 0.0038 | 72.3097
13.5 | 1.4284 | 0.02233 | 0.0064 | 63.9678
14 | 1.4565 | 0.02441 | 0.0084 | 59.6682
14.5 | 1.4819 | 0.0268 | 0.0103 | 55.2948
15 | 1.5047 | 0.02955 | 0.0121 | 50.9205
15.5 | 1.5283 | 0.03229 | 0.0137 | 47.3304
16 | 1.5489 | 0.03532 | 0.0153 | 43.8533
16.5 | 1.5658 | 0.0386 | 0.0171 | 40.5648
17 | 1.577 | 0.04249 | 0.0187 | 37.1146
17.5 | 1.5886 | 0.04645 | 0.0201 | 34.2002
18 | 1.5969 | 0.05103 | 0.0209 | 31.2934
18.5 | 1.6035 | 0.05595 | 0.0214 | 28.6595
19 | 1.6068 | 0.06151 | 0.0213 | 26.1226
19.5 | 1.6021 | 0.06823 | 0.0204 | 23.4809
20 | 1.6024 | 0.07478 | 0.019 | 21.4282

## 111. Re 10M Mach 0.50 (1)
BIGFOIL.COM POLAR EXPORT
NACA65-316 a=0.2
NACA65-316 a=0.2 |  |  |  | Cl Max: | 1.218 | at alpha= | 20 | deg
JavaFoil+Calcfoil stall+Eppler ext transition |  |  |  | L/D Max: | 107.976 | at alpha= | 4.5 | deg
Re: | 10000000 |  |  | Cd Min: | 0.00475 | at alpha= | -1.5 | deg
Mach: | 0.5 |  |  | Cl=0 at alpha= | -1.6268 | deg
|  |  |  | @ Cl=0.1, Cd= | 0.0047534
|  |  |  | @ Cl=0.4, Cd= | 0.0053507
|  |  |  | @ Cl=0.6, Cd= | 0.0061493
alpha (deg) | Cl | Cd | Cm | Cl/Cd
-20 | -1.029 | 0.14618 | 0.003 | -7.04
-19.5 | -0.998 | 0.14399 | 0.003 | -6.929
-19 | -0.969 | 0.14101 | 0.002 | -6.869
-18.5 | -0.941 | 0.13582 | 0.002 | -6.93
-18 | -0.919 | 0.13096 | 0.002 | -7.018
-17.5 | -0.89 | 0.1259 | 0.001 | -7.071
-17 | -0.86 | 0.12059 | 0.001 | -7.132
-16.5 | -0.831 | 0.11613 | 0 | -7.155
-16 | -0.804 | 0.10936 | 0 | -7.351
-15.5 | -0.778 | 0.10956 | -0.001 | -7.105
-15 | -0.75 | 0.10362 | -0.001 | -7.238
-14.5 | -0.723 | 0.09732 | -0.002 | -7.426
-14 | -0.696 | 0.09013 | -0.002 | -7.725
-13.5 | -0.672 | 0.0822 | -0.003 | -8.171
-13 | -0.636 | 0.09444 | -0.003 | -6.738
-12.5 | -0.609 | 0.08732 | -0.003 | -6.969
-12 | -0.582 | 0.0786 | -0.004 | -7.407
-11.5 | -0.56 | 0.06787 | -0.005 | -8.251
-11 | -0.603 | 0.02358 | -0.009 | -25.564
-10.5 | -0.596 | 0.01505 | -0.01 | -39.614
-10 | -0.469 | 0.07193 | -0.005 | -6.515
-9.5 | -0.441 | 0.06294 | -0.006 | -7.008
-9 | -0.414 | 0.05628 | -0.007 | -7.365
-8.5 | -0.464 | 0.01287 | -0.014 | -36.021
-8 | -0.585 | 0.01124 | -0.015 | -52.054
-7.5 | -0.656 | 0.01054 | -0.016 | -62.252
-7 | -0.648 | 0.00982 | -0.017 | -66.001
-6.5 | -0.616 | 0.00922 | -0.018 | -66.774
-6 | -0.571 | 0.00812 | -0.019 | -70.291
-5.5 | -0.518 | 0.00858 | -0.02 | -60.297
-5 | -0.458 | 0.00812 | -0.021 | -56.394
-4.5 | -0.395 | 0.00776 | -0.022 | -50.857
-4 | -0.329 | 0.00755 | -0.023 | -43.539
-3.5 | -0.261 | 0.00724 | -0.024 | -36.078
-3 | -0.193 | 0.00707 | -0.025 | -27.247
-2.5 | -0.123 | 0.00692 | -0.026 | -17.795
-2 | -0.053 | 0.00673 | -0.027 | -7.86
-1.5 | 0.018 | 0.00475 | -0.028 | 3.706
-1 | 0.088 | 0.00475 | -0.029 | 18.616
-0.5 | 0.159 | 0.00477 | -0.03 | 33.399
0 | 0.23 | 0.00487 | -0.031 | 47.264
0.5 | 0.301 | 0.00492 | -0.032 | 61.218
1 | 0.372 | 0.00516 | -0.033 | 72.008
1.5 | 0.441 | 0.00563 | -0.035 | 78.315
2 | 0.511 | 0.00599 | -0.036 | 85.351
2.5 | 0.579 | 0.00593 | -0.037 | 97.724
3 | 0.647 | 0.00664 | -0.037 | 97.49
3.5 | 0.715 | 0.00701 | -0.038 | 101.893
4 | 0.781 | 0.0074 | -0.039 | 105.62
4.5 | 0.846 | 0.00783 | -0.04 | 107.976
5 | 0.908 | 0.0086 | -0.041 | 105.561
5.5 | 0.965 | 0.01103 | -0.042 | 87.425
6 | 1.022 | 0.01181 | -0.043 | 86.551
6.5 | 1.073 | 0.01252 | -0.044 | 85.743
7 | 1.118 | 0.01332 | -0.045 | 83.928
7.5 | 1.153 | 0.01422 | -0.046 | 81.09
8 | 1.172 | 0.01532 | -0.046 | 76.524
8.5 | 1.165 | 0.01664 | -0.047 | 70.016
9 | 1.101 | 0.01831 | -0.048 | 60.121
9.5 | 0.736 | 0.0207 | -0.049 | 35.571
10 | 0.645 | 0.06868 | -0.024 | 9.39
10.5 | 0.798 | 0.0228 | -0.051 | 35.008
11 | 0.827 | 0.02525 | -0.051 | 32.742
11.5 | 0.84 | 0.03242 | -0.051 | 25.921
12 | 0.888 | 0.02729 | -0.053 | 32.54
12.5 | 0.915 | 0.03043 | -0.054 | 30.068
13 | 0.932 | 0.03726 | -0.053 | 25.028
13.5 | 0.882 | 0.07535 | -0.045 | 11.708
14 | 0.995 | 0.03856 | -0.055 | 25.814
14.5 | 1.015 | 0.04545 | -0.055 | 22.331
15 | 1.029 | 0.05599 | -0.055 | 18.377
15.5 | 1.019 | 0.07294 | -0.051 | 13.963
16 | 1.087 | 0.05916 | -0.056 | 18.372
16.5 | 1.107 | 0.06749 | -0.056 | 16.405
17 | 1.035 | 0.12227 | -0.04 | 8.467
17.5 | 1.171 | 0.067 | -0.058 | 17.473
18 | 1.203 | 0.06902 | -0.059 | 17.43
18.5 | 1.212 | 0.08358 | -0.058 | 14.498
19 | 1.158 | 0.14127 | -0.048 | 8.196
19.5 | 1.192 | 0.14603 | -0.05 | 8.161
20 | 1.218 | 0.15652 | -0.05 | 7.782

## 112. Re 10M Mach 0.50 (2)
BIGFOIL.COM POLAR EXPORT
NACA65-316 a=0.2
NACA65-316 a=0.2 |  |  |  | Cl Max: | 1.2847 | at alpha= | 12.5 | deg
XFOIL ncrit=9 |  |  |  | L/D Max: | 154.696 | at alpha= | 3 | deg
Re: | 10000000 |  |  | Cd Min: | 0.16302 | at alpha= | 17.5 | deg
Mach: | 0.5 |  |  | Cl=0 at alpha= | -1.8195 | deg
|  |  |  | @ Cl=0.1, Cd= | 0.0053269
|  |  |  | @ Cl=0.4, Cd= | 0.0038037
|  |  |  | @ Cl=0.6, Cd= | 0.0040467
alpha (deg) | Cl | Cd | Cm | Cl/Cd
-13 | -0.5421 | 0.10172 | -0.0496 | -5.3293
-12.5 | -0.5537 | 0.08999 | -0.0574 | -6.1529
-12 | -0.5718 | 0.07695 | -0.0664 | -7.4308
-11.5 | -0.5966 | 0.06133 | -0.0787 | -9.7277
-11 | -0.6254 | 0.05075 | -0.0852 | -12.3232
-10.5 | -0.661 | 0.04177 | -0.088 | -15.8248
-10 | -0.6966 | 0.03432 | -0.087 | -20.2972
-9.5 | -0.7349 | 0.02772 | -0.0823 | -26.5115
-9 | -0.7714 | 0.02169 | -0.0742 | -35.5648
-8 | -0.7836 | 0.01236 | -0.0551 | -63.3981
-7.5 | -0.7476 | 0.01053 | -0.048 | -70.9972
-7 | -0.6975 | 0.00935 | -0.0428 | -74.5989
-6.5 | -0.6374 | 0.00861 | -0.0393 | -74.0302
-6 | -0.5731 | 0.00807 | -0.0368 | -71.0161
-5.5 | -0.5061 | 0.00764 | -0.0352 | -66.2435
-5 | -0.4391 | 0.00723 | -0.0339 | -60.7331
-4.5 | -0.3707 | 0.00694 | -0.0332 | -53.415
-4 | -0.3014 | 0.00669 | -0.0329 | -45.0523
-3.5 | -0.232 | 0.00647 | -0.033 | -35.8578
-3 | -0.1631 | 0.00626 | -0.0331 | -26.0543
-2.5 | -0.0936 | 0.00609 | -0.0336 | -15.3695
-2 | -0.0244 | 0.0059 | -0.0342 | -4.1356
-1.5 | 0.0432 | 0.00565 | -0.0346 | 7.646
-1 | 0.11 | 0.00527 | -0.0351 | 20.8729
-0.5 | 0.1681 | 0.00407 | -0.0347 | 41.3022
0 | 0.2369 | 0.00381 | -0.0357 | 62.1785
0.5 | 0.3073 | 0.00377 | -0.0368 | 81.5119
1 | 0.3788 | 0.00378 | -0.0381 | 100.2116
1.5 | 0.4502 | 0.00386 | -0.0393 | 116.6321
2 | 0.5219 | 0.00391 | -0.0405 | 133.4783
2.5 | 0.5929 | 0.00402 | -0.0415 | 147.4876
3 | 0.6621 | 0.00428 | -0.0421 | 154.6963
3.5 | 0.7196 | 0.00514 | -0.0409 | 140
4 | 0.775 | 0.00599 | -0.0391 | 129.3823
4.5 | 0.8237 | 0.00692 | -0.0361 | 119.0318
5 | 0.8637 | 0.00793 | -0.0314 | 108.9155
5.5 | 0.8844 | 0.00886 | -0.0231 | 99.8194
6 | 0.9054 | 0.01003 | -0.0156 | 90.2692
6.5 | 0.9436 | 0.01105 | -0.011 | 85.3937
7 | 0.9846 | 0.01212 | -0.0071 | 81.2376
7.5 | 1.025 | 0.01337 | -0.0032 | 76.6642
8 | 1.0649 | 0.01475 | 0.0007 | 72.1966
8.5 | 1.1026 | 0.01632 | 0.0047 | 67.5613
9 | 1.1406 | 0.01801 | 0.0086 | 63.3315
9.5 | 1.175 | 0.01997 | 0.0128 | 58.8383
10 | 1.2066 | 0.0222 | 0.017 | 54.3514
10.5 | 1.2354 | 0.02479 | 0.0212 | 49.8346
11 | 1.2588 | 0.02784 | 0.0255 | 45.2155
11.5 | 1.2725 | 0.0317 | 0.0299 | 40.142
12 | 1.2698 | 0.03657 | 0.0346 | 34.7225
12.5 | 1.2847 | 0.04681 | 0.0262 | 27.445
13.5 | 1.2072 | 0.06169 | 0.0351 | 19.5688
14 | 1.1752 | 0.07182 | 0.0333 | 16.3631
14.5 | 1.1451 | 0.08301 | 0.0293 | 13.7947
15 | 1.1159 | 0.09534 | 0.0232 | 11.7044
15.5 | 1.0869 | 0.10861 | 0.0155 | 10.0074
16 | 1.0619 | 0.12214 | 0.007 | 8.6941
16.5 | 1.0404 | 0.13594 | -0.0021 | 7.6534
17 | 1.0215 | 0.14973 | -0.0114 | 6.8223
17.5 | 1.0083 | 0.16302 | -0.0202 | 6.1851

## 113. Re 12M Mach 0.00 (1)
BIGFOIL.COM POLAR EXPORT
NACA65-316 a=0.2
NACA65-316 a=0.2 |  |  |  | Cl Max: | 1.383 | at alpha= | 13.5 | deg
JavaFoil+Calcfoil stall+Eppler ext transition |  |  |  | L/D Max: | 112.148 | at alpha= | 5.5 | deg
Re: | 12000000 |  |  | Cd Min: | 0.00452 | at alpha= | -1.5 | deg
Mach: | 0 |  |  | Cl=0 at alpha= | -1.6229 | deg
|  |  |  | @ Cl=0.1, Cd= | 0.0045738
|  |  |  | @ Cl=0.4, Cd= | 0.0053061
|  |  |  | @ Cl=0.6, Cd= | 0.0061142
alpha (deg) | Cl | Cd | Cm | Cl/Cd
-18.5 | -0.766 | 0.13379 | 0.002 | -5.724
-18 | -0.789 | 0.12491 | 0.001 | -6.317
-17.5 | -0.808 | 0.11999 | 0.001 | -6.738
-17 | -0.834 | 0.10722 | 0.001 | -7.775
-16.5 | -0.854 | 0.09901 | 0 | -8.626
-16 | -0.883 | 0.08272 | 0 | -10.678
-15.5 | -0.922 | 0.06194 | -0.001 | -14.882
-15 | -1.019 | 0.02299 | -0.002 | -44.329
-14.5 | -1.039 | 0.01916 | -0.003 | -54.212
-14 | -1.05 | 0.01675 | -0.003 | -62.656
-13.5 | -1.052 | 0.01446 | -0.004 | -72.767
-13 | -1.045 | 0.01307 | -0.005 | -79.978
-12.5 | -1.032 | 0.0123 | -0.006 | -83.891
-12 | -1.014 | 0.01155 | -0.007 | -87.819
-11.5 | -0.992 | 0.011 | -0.007 | -90.151
-11 | -0.966 | 0.01055 | -0.008 | -91.604
-10.5 | -0.936 | 0.01009 | -0.009 | -92.79
-10 | -0.904 | 0.00894 | -0.01 | -101.098
-9.5 | -0.868 | 0.0094 | -0.011 | -92.36
-9 | -0.826 | 0.00902 | -0.011 | -91.582
-8.5 | -0.781 | 0.00873 | -0.012 | -89.387
-8 | -0.732 | 0.00846 | -0.013 | -86.544
-7.5 | -0.681 | 0.00811 | -0.014 | -83.982
-7 | -0.629 | 0.00788 | -0.015 | -79.82
-6.5 | -0.575 | 0.00765 | -0.016 | -75.138
-6 | -0.519 | 0.00743 | -0.017 | -69.934
-5.5 | -0.463 | 0.0072 | -0.017 | -64.29
-5 | -0.405 | 0.00698 | -0.018 | -58.1
-4.5 | -0.347 | 0.00682 | -0.019 | -50.835
-4 | -0.288 | 0.00667 | -0.02 | -43.154
-3.5 | -0.228 | 0.00653 | -0.021 | -34.91
-3 | -0.168 | 0.00641 | -0.022 | -26.133
-2.5 | -0.107 | 0.00629 | -0.023 | -16.977
-2 | -0.046 | 0.00626 | -0.024 | -7.337
-1.5 | 0.015 | 0.00452 | -0.024 | 3.371
-1 | 0.077 | 0.00457 | -0.025 | 16.779
-0.5 | 0.138 | 0.00458 | -0.026 | 30.122
0 | 0.199 | 0.0046 | -0.027 | 43.304
0.5 | 0.261 | 0.00477 | -0.028 | 54.629
1 | 0.322 | 0.00507 | -0.029 | 63.449
1.5 | 0.382 | 0.00525 | -0.03 | 72.778
2 | 0.443 | 0.00544 | -0.031 | 81.459
2.5 | 0.504 | 0.00571 | -0.032 | 88.242
3 | 0.565 | 0.00598 | -0.033 | 94.471
3.5 | 0.625 | 0.00621 | -0.034 | 100.699
4 | 0.686 | 0.00645 | -0.034 | 106.303
4.5 | 0.745 | 0.00673 | -0.035 | 110.742
5 | 0.804 | 0.00733 | -0.036 | 109.615
5.5 | 0.858 | 0.00765 | -0.037 | 112.148
6 | 0.91 | 0.00899 | -0.038 | 101.227
6.5 | 0.963 | 0.00942 | -0.039 | 102.24
7 | 1.014 | 0.00982 | -0.039 | 103.27
7.5 | 1.064 | 0.01023 | -0.04 | 103.954
8 | 1.111 | 0.01065 | -0.041 | 104.307
8.5 | 1.156 | 0.01114 | -0.042 | 103.771
9 | 1.198 | 0.01168 | -0.043 | 102.571
9.5 | 1.237 | 0.01231 | -0.043 | 100.504
10 | 1.273 | 0.01292 | -0.044 | 98.561
10.5 | 1.304 | 0.01358 | -0.045 | 96.021
11 | 1.329 | 0.01431 | -0.046 | 92.866
11.5 | 1.349 | 0.01515 | -0.046 | 89.095
12 | 1.365 | 0.01603 | -0.047 | 85.144
12.5 | 1.376 | 0.01695 | -0.048 | 81.169
13 | 1.382 | 0.01784 | -0.049 | 77.479
13.5 | 1.383 | 0.01911 | -0.049 | 72.359
14 | 1.375 | 0.02028 | -0.05 | 67.792
14.5 | 1.361 | 0.02172 | -0.051 | 62.659
15 | 1.342 | 0.02324 | -0.051 | 57.741
15.5 | 1.317 | 0.0254 | -0.052 | 51.859
16 | 1.289 | 0.02753 | -0.052 | 46.834
16.5 | 1.258 | 0.02983 | -0.053 | 42.158
17 | 1.222 | 0.03292 | -0.053 | 37.134
17.5 | 1.185 | 0.03591 | -0.054 | 33.016
18 | 1.147 | 0.03906 | -0.054 | 29.366
18.5 | 1.104 | 0.0444 | -0.054 | 24.861

## 114. Re 12M Mach 0.00 (2)
BIGFOIL.COM POLAR EXPORT
NACA65-316 a=0.2
NACA65-316 a=0.2 |  |  |  | Cl Max: | 1.6908 | at alpha= | 20 | deg
XFOIL ncrit=9 |  |  |  | L/D Max: | 126.263 | at alpha= | 2.5 | deg
Re: | 12000000 |  |  | Cd Min: | 0.04988 | at alpha= | 20 | deg
Mach: | 0 |  |  | Cl=0 at alpha= | -1.7391 | deg
|  |  |  | @ Cl=0.1, Cd= | 0.0048697
|  |  |  | @ Cl=0.4, Cd= | 0.0036307
|  |  |  | @ Cl=0.6, Cd= | 0.0051537
alpha (deg) | Cl | Cd | Cm | Cl/Cd
-19 | -1.5955 | 0.02274 | -0.0555 | -70.1627
-18.5 | -1.5766 | 0.02102 | -0.0529 | -75.0048
-18 | -1.5537 | 0.01949 | -0.0504 | -79.7178
-17.5 | -1.5295 | 0.01807 | -0.0479 | -84.6431
-17 | -1.5023 | 0.01689 | -0.0453 | -88.9461
-16.5 | -1.4729 | 0.01587 | -0.0427 | -92.8103
-16 | -1.4421 | 0.01498 | -0.0401 | -96.2684
-15.5 | -1.4104 | 0.0142 | -0.0373 | -99.3239
-15 | -1.3776 | 0.01353 | -0.0345 | -101.8182
-14.5 | -1.3467 | 0.01289 | -0.0309 | -104.4763
-14 | -1.3162 | 0.01239 | -0.027 | -106.2308
-13.5 | -1.2756 | 0.01181 | -0.0249 | -108.0102
-13 | -1.2319 | 0.01126 | -0.0234 | -109.405
-12.5 | -1.1858 | 0.01076 | -0.0223 | -110.2045
-12 | -1.1376 | 0.01033 | -0.0214 | -110.1258
-11.5 | -1.0876 | 0.00994 | -0.0209 | -109.4165
-10 | -0.9316 | 0.00896 | -0.0202 | -103.9732
-9.5 | -0.879 | 0.00859 | -0.02 | -102.3283
-9 | -0.8258 | 0.00825 | -0.0199 | -100.097
-8.5 | -0.7716 | 0.00793 | -0.02 | -97.3014
-8 | -0.7168 | 0.00766 | -0.0202 | -93.577
-7.5 | -0.6612 | 0.00741 | -0.0205 | -89.2308
-7 | -0.6052 | 0.00719 | -0.0209 | -84.1725
-6.5 | -0.5486 | 0.007 | -0.0214 | -78.3714
-6 | -0.4921 | 0.00676 | -0.0219 | -72.7959
-5.5 | -0.4353 | 0.00655 | -0.0224 | -66.458
-5 | -0.378 | 0.00637 | -0.023 | -59.3407
-4.5 | -0.3202 | 0.0062 | -0.0237 | -51.6452
-4 | -0.2625 | 0.00605 | -0.0244 | -43.3884
-3.5 | -0.2045 | 0.00589 | -0.0251 | -34.7199
-3 | -0.1463 | 0.00574 | -0.0259 | -25.4878
-2.5 | -0.0882 | 0.00563 | -0.0266 | -15.6661
-2 | -0.03 | 0.00545 | -0.0274 | -5.5046
-1.5 | 0.0275 | 0.00523 | -0.0281 | 5.2581
-0.5 | 0.1422 | 0.00466 | -0.0296 | 30.515
0.5 | 0.254 | 0.00355 | -0.0309 | 71.5493
1 | 0.3135 | 0.00353 | -0.032 | 88.8102
1.5 | 0.3728 | 0.00358 | -0.033 | 104.1341
2 | 0.4318 | 0.00369 | -0.034 | 117.019
2.5 | 0.4899 | 0.00388 | -0.0349 | 126.2629
3 | 0.5439 | 0.00445 | -0.0352 | 122.2247
3.5 | 0.5964 | 0.00512 | -0.0353 | 116.4844
4 | 0.6498 | 0.00562 | -0.0354 | 115.6228
4.5 | 0.7021 | 0.00616 | -0.0354 | 113.9773
5 | 0.753 | 0.00673 | -0.0351 | 111.8871
5.5 | 0.8042 | 0.00723 | -0.0349 | 111.231
6 | 0.8545 | 0.00772 | -0.0345 | 110.6865
6.5 | 0.9056 | 0.00812 | -0.0342 | 111.5271
7 | 0.9569 | 0.00845 | -0.034 | 113.2426
7.5 | 1.0073 | 0.00879 | -0.0336 | 114.5961
8 | 1.0569 | 0.00912 | -0.0331 | 115.8882
8.5 | 1.1039 | 0.00951 | -0.0321 | 116.0778
9 | 1.1495 | 0.00989 | -0.031 | 116.2285
9.5 | 1.1906 | 0.01029 | -0.029 | 115.7046
10 | 1.2168 | 0.01079 | -0.0241 | 112.7711
10.5 | 1.2464 | 0.01141 | -0.0204 | 109.2375
11 | 1.279 | 0.01206 | -0.0174 | 106.0531
11.5 | 1.3104 | 0.01283 | -0.0146 | 102.1356
12 | 1.339 | 0.0138 | -0.0115 | 97.029
12.5 | 1.368 | 0.01479 | -0.0087 | 92.4949
13 | 1.3938 | 0.01587 | -0.0056 | 87.8261
13.5 | 1.4743 | 0.01703 | -0.0138 | 86.5708
14 | 1.4628 | 0.01832 | -0.0036 | 79.8472
14.5 | 1.4905 | 0.01984 | -0.0017 | 75.126
15 | 1.5159 | 0.02159 | 0.0001 | 70.2131
15.5 | 1.5393 | 0.02356 | 0.0018 | 65.3353
16 | 1.5632 | 0.02562 | 0.0032 | 61.0148
16.5 | 1.5877 | 0.02779 | 0.0043 | 57.1321
17 | 1.6119 | 0.03009 | 0.005 | 53.5693
17.5 | 1.6343 | 0.0327 | 0.0056 | 49.9786
18 | 1.6514 | 0.03552 | 0.0068 | 46.4921
18.5 | 1.6609 | 0.03886 | 0.0084 | 42.7406
19 | 1.6704 | 0.04237 | 0.0096 | 39.4241
19.5 | 1.6812 | 0.04597 | 0.0104 | 36.5717
20 | 1.6908 | 0.04988 | 0.0108 | 33.8974

## 115. Re 12M Mach 0.10 (1)
BIGFOIL.COM POLAR EXPORT
NACA65-316 a=0.2
NACA65-316 a=0.2 |  |  |  | Cl Max: | 1.373 | at alpha= | 13 | deg
JavaFoil+Calcfoil stall+Eppler ext transition |  |  |  | L/D Max: | 118.89 | at alpha= | 5 | deg
Re: | 12000000 |  |  | Cd Min: | 0.00453 | at alpha= | -1.5 | deg
Mach: | 0.1 |  |  | Cl=0 at alpha= | -1.6229 | deg
|  |  |  | @ Cl=0.1, Cd= | 0.0045574
|  |  |  | @ Cl=0.4, Cd= | 0.005332
|  |  |  | @ Cl=0.6, Cd= | 0.0061159
alpha (deg) | Cl | Cd | Cm | Cl/Cd
-18.5 | -0.716 | 0.14257 | 0.002 | -5.021
-18 | -0.744 | 0.1283 | 0.001 | -5.801
-17.5 | -0.767 | 0.12529 | 0.001 | -6.118
-17 | -0.793 | 0.11329 | 0 | -7.003
-16.5 | -0.817 | 0.10465 | 0 | -7.809
-16 | -0.836 | 0.09981 | 0 | -8.373
-15.5 | -0.856 | 0.09159 | -0.001 | -9.34
-15 | -0.904 | 0.06286 | -0.002 | -14.385
-14.5 | -1.01 | 0.02138 | -0.003 | -47.254
-14 | -1.027 | 0.01822 | -0.003 | -56.33
-13.5 | -1.036 | 0.01496 | -0.004 | -69.293
-13 | -1.031 | 0.01367 | -0.005 | -75.456
-12.5 | -1.022 | 0.01252 | -0.006 | -81.633
-12 | -1.007 | 0.01174 | -0.007 | -85.791
-11.5 | -0.987 | 0.01116 | -0.007 | -88.497
-11 | -0.963 | 0.01067 | -0.008 | -90.276
-10.5 | -0.934 | 0.01021 | -0.009 | -91.543
-10 | -0.903 | 0.00852 | -0.01 | -105.979
-9.5 | -0.869 | 0.0095 | -0.011 | -91.397
-9 | -0.827 | 0.00911 | -0.012 | -90.802
-8.5 | -0.782 | 0.00876 | -0.012 | -89.277
-8 | -0.734 | 0.00853 | -0.013 | -86.043
-7.5 | -0.683 | 0.00821 | -0.014 | -83.219
-7 | -0.631 | 0.00787 | -0.015 | -80.14
-6.5 | -0.577 | 0.00766 | -0.016 | -75.359
-6 | -0.522 | 0.00742 | -0.017 | -70.276
-5.5 | -0.465 | 0.00719 | -0.017 | -64.653
-5 | -0.407 | 0.00703 | -0.018 | -57.899
-4.5 | -0.349 | 0.00687 | -0.019 | -50.741
-4 | -0.289 | 0.00671 | -0.02 | -43.098
-3.5 | -0.229 | 0.00657 | -0.021 | -34.874
-3 | -0.168 | 0.00645 | -0.022 | -26.121
-2.5 | -0.107 | 0.00635 | -0.023 | -16.906
-2 | -0.046 | 0.00624 | -0.024 | -7.396
-1.5 | 0.015 | 0.00453 | -0.025 | 3.381
-1 | 0.077 | 0.00455 | -0.026 | 16.919
-0.5 | 0.139 | 0.00457 | -0.026 | 30.308
0 | 0.2 | 0.00463 | -0.027 | 43.252
0.5 | 0.262 | 0.0048 | -0.028 | 54.623
1 | 0.324 | 0.00511 | -0.029 | 63.312
1.5 | 0.384 | 0.00529 | -0.03 | 72.607
2 | 0.445 | 0.00545 | -0.031 | 81.724
2.5 | 0.507 | 0.00575 | -0.032 | 88.124
3 | 0.568 | 0.00599 | -0.033 | 94.827
3.5 | 0.629 | 0.00623 | -0.034 | 100.967
4 | 0.689 | 0.00648 | -0.035 | 106.246
4.5 | 0.749 | 0.00676 | -0.036 | 110.715
5 | 0.806 | 0.00678 | -0.036 | 118.89
5.5 | 0.861 | 0.00769 | -0.037 | 111.959
6 | 0.914 | 0.00905 | -0.038 | 101.009
6.5 | 0.967 | 0.0095 | -0.039 | 101.765
7 | 1.018 | 0.00991 | -0.04 | 102.738
7.5 | 1.068 | 0.01032 | -0.04 | 103.513
8 | 1.115 | 0.01076 | -0.041 | 103.605
8.5 | 1.16 | 0.01124 | -0.042 | 103.135
9 | 1.201 | 0.01179 | -0.043 | 101.858
9.5 | 1.24 | 0.01244 | -0.044 | 99.631
10 | 1.275 | 0.01307 | -0.044 | 97.5
10.5 | 1.305 | 0.01375 | -0.045 | 94.876
11 | 1.328 | 0.01451 | -0.046 | 91.54
11.5 | 1.347 | 0.01538 | -0.047 | 87.609
12 | 1.361 | 0.01631 | -0.047 | 83.436
12.5 | 1.369 | 0.01725 | -0.048 | 79.353
13 | 1.373 | 0.01817 | -0.049 | 75.524
13.5 | 1.37 | 0.01952 | -0.05 | 70.197
14 | 1.358 | 0.02073 | -0.05 | 65.521
14.5 | 1.34 | 0.0222 | -0.051 | 60.362
15 | 1.315 | 0.02415 | -0.051 | 54.475
15.5 | 1.287 | 0.02619 | -0.052 | 49.13
16 | 1.253 | 0.02852 | -0.053 | 43.943
16.5 | 1.215 | 0.0316 | -0.053 | 38.444
17 | 1.175 | 0.03456 | -0.053 | 34.005
17.5 | 1.13 | 0.03901 | -0.054 | 28.98
18 | 1.086 | 0.04307 | -0.054 | 25.212

## 116. Re 12M Mach 0.10 (2)
BIGFOIL.COM POLAR EXPORT
NACA65-316 a=0.2
NACA65-316 a=0.2 |  |  |  | Cl Max: | 1.6818 | at alpha= | 20 | deg
XFOIL ncrit=9 |  |  |  | L/D Max: | 127.113 | at alpha= | 2.5 | deg
Re: | 12000000 |  |  | Cd Min: | 0.05294 | at alpha= | 20 | deg
Mach: | 0.1 |  |  | Cl=0 at alpha= | -1.7413 | deg
|  |  |  | @ Cl=0.1, Cd= | 0.0048839
|  |  |  | @ Cl=0.4, Cd= | 0.0036258
|  |  |  | @ Cl=0.6, Cd= | 0.0051277
alpha (deg) | Cl | Cd | Cm | Cl/Cd
-20 | -1.6356 | 0.02889 | -0.0629 | -56.6147
-19.5 | -1.6174 | 0.02645 | -0.0614 | -61.1493
-19 | -1.592 | 0.02437 | -0.0605 | -65.3262
-18.5 | -1.5749 | 0.02249 | -0.0577 | -70.0267
-18 | -1.5532 | 0.02076 | -0.0551 | -74.817
-17.5 | -1.5306 | 0.0191 | -0.0524 | -80.1361
-17 | -1.5052 | 0.01769 | -0.0496 | -85.0876
-16.5 | -1.4767 | 0.01652 | -0.0468 | -89.3886
-16 | -1.4463 | 0.01552 | -0.044 | -93.1894
-15.5 | -1.4143 | 0.01465 | -0.0412 | -96.5392
-15 | -1.3811 | 0.01391 | -0.0382 | -99.2883
-14.5 | -1.3489 | 0.0132 | -0.0348 | -102.1894
-14 | -1.3176 | 0.01261 | -0.0309 | -104.4885
-13.5 | -1.282 | 0.01208 | -0.0276 | -106.1258
-13 | -1.2391 | 0.01149 | -0.0257 | -107.8416
-12.5 | -1.1932 | 0.01095 | -0.0242 | -108.968
-12 | -1.1452 | 0.01048 | -0.0231 | -109.2748
-11.5 | -1.095 | 0.01007 | -0.0223 | -108.7388
-11 | -1.0435 | 0.00972 | -0.0218 | -107.356
-10.5 | -0.9913 | 0.00935 | -0.0214 | -106.0214
-10 | -0.938 | 0.00904 | -0.0211 | -103.7611
-9.5 | -0.8846 | 0.00869 | -0.0209 | -101.7952
-9 | -0.8312 | 0.00832 | -0.0207 | -99.9038
-8.5 | -0.7766 | 0.00799 | -0.0207 | -97.1965
-8 | -0.7215 | 0.00771 | -0.0208 | -93.5798
-7.5 | -0.6655 | 0.00745 | -0.021 | -89.3289
-7 | -0.609 | 0.00722 | -0.0213 | -84.349
-6.5 | -0.552 | 0.00703 | -0.0218 | -78.5206
-6 | -0.495 | 0.00679 | -0.0222 | -72.9013
-5.5 | -0.4378 | 0.00658 | -0.0227 | -66.535
-5 | -0.3802 | 0.00638 | -0.0233 | -59.5925
-4 | -0.2639 | 0.00606 | -0.0246 | -43.5479
-3.5 | -0.2056 | 0.0059 | -0.0253 | -34.8475
-3 | -0.147 | 0.00575 | -0.0261 | -25.5652
-2.5 | -0.0885 | 0.00564 | -0.0268 | -15.6915
-2 | -0.0299 | 0.00546 | -0.0276 | -5.4762
-1.5 | 0.0279 | 0.00524 | -0.0283 | 5.3244
-0.5 | 0.1433 | 0.00467 | -0.0298 | 30.6852
0 | 0.1972 | 0.00375 | -0.0302 | 52.5867
0.5 | 0.2556 | 0.00355 | -0.0311 | 72
1 | 0.3156 | 0.00353 | -0.0322 | 89.4051
1.5 | 0.3753 | 0.00358 | -0.0332 | 104.8324
2 | 0.4346 | 0.00369 | -0.0342 | 117.7778
2.5 | 0.4932 | 0.00388 | -0.0351 | 127.1134
3.5 | 0.6002 | 0.00513 | -0.0354 | 116.9981
4 | 0.6538 | 0.00563 | -0.0356 | 116.1279
4.5 | 0.7063 | 0.00618 | -0.0355 | 114.288
5 | 0.7573 | 0.00676 | -0.0352 | 112.0266
5.5 | 0.8086 | 0.00727 | -0.0349 | 111.2242
6 | 0.859 | 0.00776 | -0.0344 | 110.6959
6.5 | 0.9103 | 0.00816 | -0.034 | 111.5564
7 | 0.9617 | 0.0085 | -0.0337 | 113.1412
7.5 | 1.012 | 0.00885 | -0.0332 | 114.3503
8 | 1.0617 | 0.00919 | -0.0326 | 115.5277
8.5 | 1.1082 | 0.00959 | -0.0314 | 115.5579
9 | 1.1534 | 0.00998 | -0.03 | 115.5711
9.5 | 1.1878 | 0.01039 | -0.0265 | 114.3215
10 | 1.2155 | 0.01096 | -0.022 | 110.9033
10.5 | 1.2467 | 0.01162 | -0.0185 | 107.2892
11 | 1.2797 | 0.01232 | -0.0156 | 103.8718
11.5 | 1.3106 | 0.01317 | -0.0127 | 99.514
12 | 1.3396 | 0.01418 | -0.0097 | 94.4711
12.5 | 1.3681 | 0.01526 | -0.0068 | 89.6527
13 | 1.3932 | 0.01635 | -0.0034 | 85.211
14 | 1.4647 | 0.01899 | -0.0018 | 77.1301
14.5 | 1.4922 | 0.02061 | 0.0001 | 72.4017
15 | 1.5168 | 0.02253 | 0.002 | 67.3236
15.5 | 1.5401 | 0.02465 | 0.0036 | 62.4787
16 | 1.5658 | 0.02678 | 0.0048 | 58.469
16.5 | 1.5914 | 0.02911 | 0.0055 | 54.6685
17 | 1.6219 | 0.03172 | 0.0049 | 51.1318
17.5 | 1.6413 | 0.03462 | 0.0057 | 47.409
18 | 1.6536 | 0.03779 | 0.0074 | 43.7576
18.5 | 1.6559 | 0.04111 | 0.0105 | 40.2797
19 | 1.6671 | 0.04453 | 0.0118 | 37.4377
19.5 | 1.677 | 0.04839 | 0.0125 | 34.6559
20 | 1.6818 | 0.05294 | 0.0128 | 31.768

## 117. Re 12M Mach 0.25 (1)
BIGFOIL.COM POLAR EXPORT
NACA65-316 a=0.2
NACA65-316 a=0.2 |  |  |  | Cl Max: | 1.321 | at alpha= | 11.5 | deg
JavaFoil+Calcfoil stall+Eppler ext transition |  |  |  | L/D Max: | 111.616 | at alpha= | 5 | deg
Re: | 12000000 |  |  | Cd Min: | 0.00454 | at alpha= | -1.5 | deg
Mach: | 0.25 |  |  | Cl=0 at alpha= | -1.627 | deg
|  |  |  | @ Cl=0.1, Cd= | 0.00459
|  |  |  | @ Cl=0.4, Cd= | 0.0053835
|  |  |  | @ Cl=0.6, Cd= | 0.0061709
alpha (deg) | Cl | Cd | Cm | Cl/Cd
-17 | -0.462 | 0.14186 | 0 | -3.257
-16.5 | -0.522 | 0.12986 | 0 | -4.022
-16 | -0.579 | 0.11884 | 0 | -4.869
-15.5 | -0.63 | 0.11182 | -0.001 | -5.634
-15 | -0.676 | 0.10411 | -0.001 | -6.493
-14.5 | -0.716 | 0.09833 | -0.002 | -7.286
-14 | -0.754 | 0.08808 | -0.002 | -8.556
-13.5 | -0.776 | 0.07991 | -0.003 | -9.711
-13 | -0.802 | 0.06497 | -0.004 | -12.347
-12.5 | -0.935 | 0.01541 | -0.006 | -60.683
-12 | -0.944 | 0.01338 | -0.007 | -70.529
-11.5 | -0.942 | 0.01233 | -0.007 | -76.392
-11 | -0.932 | 0.01142 | -0.008 | -81.627
-10.5 | -0.915 | 0.01088 | -0.009 | -84.071
-10 | -0.892 | 0.01034 | -0.01 | -86.264
-9.5 | -0.863 | 0.00987 | -0.011 | -87.417
-9 | -0.829 | 0.00873 | -0.012 | -94.956
-8.5 | -0.79 | 0.00914 | -0.013 | -86.441
-8 | -0.744 | 0.00875 | -0.014 | -85.024
-7.5 | -0.695 | 0.0085 | -0.014 | -81.727
-7 | -0.643 | 0.0082 | -0.015 | -78.418
-6.5 | -0.589 | 0.00787 | -0.016 | -74.855
-6 | -0.533 | 0.00762 | -0.017 | -69.977
-5.5 | -0.476 | 0.00743 | -0.018 | -64.099
-5 | -0.417 | 0.00715 | -0.019 | -58.35
-4.5 | -0.357 | 0.00698 | -0.02 | -51.179
-4 | -0.297 | 0.00684 | -0.021 | -43.382
-3.5 | -0.235 | 0.00666 | -0.022 | -35.279
-3 | -0.173 | 0.00655 | -0.023 | -26.399
-2.5 | -0.11 | 0.00643 | -0.023 | -17.168
-2 | -0.047 | 0.00633 | -0.024 | -7.487
-1.5 | 0.016 | 0.00454 | -0.025 | 3.469
-1 | 0.079 | 0.00458 | -0.026 | 17.279
-0.5 | 0.142 | 0.00461 | -0.027 | 30.879
0 | 0.206 | 0.00464 | -0.028 | 44.402
0.5 | 0.269 | 0.00482 | -0.029 | 55.894
1 | 0.333 | 0.00518 | -0.03 | 64.239
1.5 | 0.395 | 0.00537 | -0.031 | 73.476
2 | 0.458 | 0.00554 | -0.032 | 82.528
2.5 | 0.52 | 0.00583 | -0.033 | 89.31
3 | 0.583 | 0.00609 | -0.034 | 95.714
3.5 | 0.646 | 0.00639 | -0.035 | 101.086
4 | 0.708 | 0.00666 | -0.036 | 106.342
4.5 | 0.769 | 0.00706 | -0.037 | 108.845
5 | 0.825 | 0.00739 | -0.037 | 111.616
5.5 | 0.882 | 0.00799 | -0.038 | 110.289
6 | 0.935 | 0.00949 | -0.039 | 98.533
6.5 | 0.989 | 0.00993 | -0.04 | 99.608
7 | 1.04 | 0.01036 | -0.041 | 100.41
7.5 | 1.089 | 0.01082 | -0.041 | 100.655
8 | 1.135 | 0.01137 | -0.042 | 99.837
8.5 | 1.177 | 0.01192 | -0.043 | 98.761
9 | 1.216 | 0.01257 | -0.044 | 96.768
9.5 | 1.25 | 0.01332 | -0.045 | 93.9
10 | 1.28 | 0.01405 | -0.045 | 91.129
10.5 | 1.302 | 0.01487 | -0.046 | 87.554
11 | 1.315 | 0.01584 | -0.047 | 83.011
11.5 | 1.321 | 0.01689 | -0.048 | 78.197
12 | 1.318 | 0.01806 | -0.048 | 72.973
12.5 | 1.307 | 0.0192 | -0.049 | 68.058
13 | 1.287 | 0.02066 | -0.05 | 62.296
13.5 | 1.259 | 0.02212 | -0.051 | 56.908
14 | 1.213 | 0.02455 | -0.051 | 49.393
14.5 | 1.157 | 0.0268 | -0.052 | 43.183
15 | 1.09 | 0.03018 | -0.052 | 36.127
15.5 | 1.011 | 0.03615 | -0.052 | 27.977
16 | 0.924 | 0.04386 | -0.052 | 21.077
16.5 | 0.764 | 0.10431 | -0.04 | 7.329

## 118. Re 12M Mach 0.25 (2)
BIGFOIL.COM POLAR EXPORT
NACA65-316 a=0.2
NACA65-316 a=0.2 |  |  |  | Cl Max: | 1.6288 | at alpha= | 19.5 | deg
XFOIL ncrit=9 |  |  |  | L/D Max: | 131.051 | at alpha= | 2.5 | deg
Re: | 12000000 |  |  | Cd Min: | 0.07195 | at alpha= | 20 | deg
Mach: | 0.25 |  |  | Cl=0 at alpha= | -1.7538 | deg
|  |  |  | @ Cl=0.1, Cd= | 0.0049476
|  |  |  | @ Cl=0.4, Cd= | 0.0036262
|  |  |  | @ Cl=0.6, Cd= | 0.0049003
alpha (deg) | Cl | Cd | Cm | Cl/Cd
-20 | -1.5204 | 0.05206 | -0.0801 | -29.2048
-19.5 | -1.5378 | 0.04451 | -0.0819 | -34.5495
-19 | -1.5498 | 0.03814 | -0.0821 | -40.6345
-18.5 | -1.545 | 0.03355 | -0.0815 | -46.0507
-18 | -1.5385 | 0.02977 | -0.0792 | -51.6795
-17.5 | -1.5241 | 0.02669 | -0.0765 | -57.1038
-17 | -1.5035 | 0.02418 | -0.0736 | -62.1795
-16.5 | -1.4832 | 0.0218 | -0.0701 | -68.0367
-16 | -1.4591 | 0.01978 | -0.0664 | -73.7664
-15.5 | -1.4299 | 0.01817 | -0.0628 | -78.6957
-15 | -1.3974 | 0.01683 | -0.0591 | -83.0303
-14.5 | -1.3645 | 0.0156 | -0.0552 | -87.4679
-14 | -1.3291 | 0.01457 | -0.0513 | -91.2217
-13.5 | -1.2928 | 0.01369 | -0.0473 | -94.4339
-12.5 | -1.2259 | 0.01219 | -0.0374 | -100.566
-12 | -1.1823 | 0.0115 | -0.0341 | -102.8087
-11.5 | -1.1324 | 0.01094 | -0.0318 | -103.5101
-11 | -1.0806 | 0.01043 | -0.03 | -103.605
-10.5 | -1.0273 | 0.00995 | -0.0284 | -103.2462
-10 | -0.9723 | 0.00953 | -0.0272 | -102.0252
-9.5 | -0.9163 | 0.00915 | -0.0263 | -100.1421
-9 | -0.8596 | 0.0088 | -0.0256 | -97.6818
-8.5 | -0.804 | 0.00834 | -0.0247 | -96.4029
-8 | -0.7469 | 0.00799 | -0.0242 | -93.4793
-7.5 | -0.6887 | 0.00767 | -0.024 | -89.7914
-7 | -0.6301 | 0.00741 | -0.0239 | -85.0337
-6.5 | -0.5708 | 0.00716 | -0.024 | -79.7207
-6 | -0.5112 | 0.00694 | -0.0242 | -73.6599
-5.5 | -0.4519 | 0.00671 | -0.0244 | -67.3472
-5 | -0.3921 | 0.00648 | -0.0248 | -60.5093
-4.5 | -0.3319 | 0.00629 | -0.0253 | -52.7663
-4 | -0.2715 | 0.00615 | -0.0259 | -44.1463
-3.5 | -0.2111 | 0.00596 | -0.0265 | -35.4195
-3 | -0.1504 | 0.00581 | -0.0272 | -25.8864
-2.5 | -0.0899 | 0.00569 | -0.028 | -15.7996
-2 | -0.0294 | 0.00552 | -0.0287 | -5.3261
-1.5 | 0.0303 | 0.00529 | -0.0294 | 5.7278
-1 | 0.09 | 0.005 | -0.0302 | 18
-0.5 | 0.1492 | 0.00469 | -0.0309 | 31.8124
0 | 0.2043 | 0.00371 | -0.0312 | 55.0674
0.5 | 0.2649 | 0.00357 | -0.0322 | 74.2017
1 | 0.327 | 0.00355 | -0.0333 | 92.1127
1.5 | 0.3889 | 0.00361 | -0.0344 | 107.7285
2 | 0.4504 | 0.0037 | -0.0354 | 121.7297
2.5 | 0.5111 | 0.0039 | -0.0363 | 131.0513
3.5 | 0.6213 | 0.00514 | -0.0364 | 120.8755
4 | 0.6756 | 0.00572 | -0.0363 | 118.1119
5 | 0.78 | 0.00695 | -0.0352 | 112.2302
5.5 | 0.8313 | 0.00752 | -0.0344 | 110.5452
6 | 0.882 | 0.00805 | -0.0334 | 109.5652
6.5 | 0.9341 | 0.00845 | -0.0326 | 110.5444
7 | 0.9859 | 0.0088 | -0.0317 | 112.0341
7.5 | 1.0356 | 0.0092 | -0.0305 | 112.5652
8 | 1.0829 | 0.00961 | -0.0287 | 112.6847
8.5 | 1.1174 | 0.01004 | -0.0245 | 111.2948
9 | 1.1494 | 0.0106 | -0.0201 | 108.434
9.5 | 1.1817 | 0.01133 | -0.0162 | 104.2983
10 | 1.215 | 0.01216 | -0.0126 | 99.9178
10.5 | 1.2498 | 0.01303 | -0.0096 | 95.9171
11 | 1.2826 | 0.01406 | -0.0064 | 91.2233
11.5 | 1.313 | 0.01528 | -0.0032 | 85.9293
12 | 1.3415 | 0.01666 | 0.0001 | 80.5222
12.5 | 1.3717 | 0.01799 | 0.0031 | 76.2479
13 | 1.416 | 0.01945 | 0.0029 | 72.8021
13.5 | 1.447 | 0.02124 | 0.005 | 68.1262
14 | 1.4756 | 0.02347 | 0.0066 | 62.8718
14.5 | 1.5089 | 0.02588 | 0.0071 | 58.3037
15 | 1.5407 | 0.02833 | 0.0078 | 54.384
15.5 | 1.5658 | 0.03102 | 0.0094 | 50.4771
16 | 1.5862 | 0.03413 | 0.0109 | 46.4752
16.5 | 1.6027 | 0.03748 | 0.0127 | 42.7615
17 | 1.6151 | 0.04122 | 0.0145 | 39.1824
17.5 | 1.6144 | 0.0449 | 0.0185 | 35.9555
18 | 1.6175 | 0.04925 | 0.0206 | 32.8426
18.5 | 1.6239 | 0.05395 | 0.0215 | 30.1001
19 | 1.6245 | 0.05963 | 0.0216 | 27.243
19.5 | 1.6288 | 0.06525 | 0.0212 | 24.9625
20 | 1.6263 | 0.07195 | 0.02 | 22.6032

## 119. Re 12M Mach 0.50 (1)
BIGFOIL.COM POLAR EXPORT
NACA65-316 a=0.2
NACA65-316 a=0.2 |  |  |  | Cl Max: | 1.206 | at alpha= | 20 | deg
JavaFoil+Calcfoil stall+Eppler ext transition |  |  |  | L/D Max: | 108.13 | at alpha= | 4.5 | deg
Re: | 12000000 |  |  | Cd Min: | 0.0047 | at alpha= | -1.5 | deg
Mach: | 0.5 |  |  | Cl=0 at alpha= | -1.6268 | deg
|  |  |  | @ Cl=0.1, Cd= | 0.0047301
|  |  |  | @ Cl=0.4, Cd= | 0.0056258
|  |  |  | @ Cl=0.6, Cd= | 0.0062015
alpha (deg) | Cl | Cd | Cm | Cl/Cd
-20 | -1.027 | 0.1566 | 0.003 | -6.56
-19.5 | -1 | 0.15029 | 0.003 | -6.651
-19 | -0.971 | 0.14576 | 0.002 | -6.663
-18.5 | -0.942 | 0.14205 | 0.002 | -6.631
-18 | -0.921 | 0.12782 | 0.002 | -7.207
-17.5 | -0.892 | 0.12267 | 0.001 | -7.27
-17 | -0.861 | 0.11889 | 0.001 | -7.245
-16.5 | -0.832 | 0.11405 | 0 | -7.298
-16 | -0.806 | 0.1074 | 0 | -7.5
-15.5 | -0.78 | 0.10825 | -0.001 | -7.201
-15 | -0.751 | 0.10195 | -0.001 | -7.369
-14.5 | -0.725 | 0.09426 | -0.002 | -7.693
-14 | -0.7 | 0.08675 | -0.003 | -8.069
-13.5 | -0.682 | 0.07353 | -0.003 | -9.276
-13 | -0.637 | 0.09281 | -0.003 | -6.86
-12.5 | -0.609 | 0.08616 | -0.004 | -7.066
-12 | -0.583 | 0.07728 | -0.004 | -7.544
-11.5 | -0.566 | 0.06265 | -0.006 | -9.036
-11 | -0.621 | 0.01769 | -0.009 | -35.086
-10.5 | -0.598 | 0.01435 | -0.01 | -41.692
-10 | -0.469 | 0.07116 | -0.005 | -6.586
-9.5 | -0.441 | 0.0622 | -0.006 | -7.097
-9 | -0.415 | 0.05537 | -0.007 | -7.5
-8.5 | -0.467 | 0.0121 | -0.014 | -38.586
-8 | -0.586 | 0.01087 | -0.015 | -53.929
-7.5 | -0.657 | 0.01023 | -0.016 | -64.224
-7 | -0.649 | 0.00951 | -0.017 | -68.255
-6.5 | -0.617 | 0.00829 | -0.018 | -74.338
-6 | -0.572 | 0.00871 | -0.019 | -65.69
-5.5 | -0.518 | 0.00825 | -0.02 | -62.698
-5 | -0.458 | 0.00795 | -0.021 | -57.559
-4.5 | -0.395 | 0.0076 | -0.022 | -51.918
-4 | -0.329 | 0.00732 | -0.023 | -44.907
-3.5 | -0.261 | 0.0071 | -0.024 | -36.817
-3 | -0.193 | 0.00687 | -0.025 | -28.032
-2.5 | -0.123 | 0.00674 | -0.026 | -18.262
-2 | -0.053 | 0.00662 | -0.027 | -7.994
-1.5 | 0.018 | 0.0047 | -0.028 | 3.746
-1 | 0.088 | 0.00472 | -0.029 | 18.753
-0.5 | 0.159 | 0.00478 | -0.03 | 33.316
0 | 0.23 | 0.00482 | -0.031 | 47.743
0.5 | 0.301 | 0.00504 | -0.032 | 59.681
1 | 0.372 | 0.0055 | -0.033 | 67.615
1.5 | 0.441 | 0.00581 | -0.035 | 75.875
2 | 0.511 | 0.00604 | -0.036 | 84.613
2.5 | 0.579 | 0.00601 | -0.037 | 96.325
3 | 0.647 | 0.00663 | -0.037 | 97.548
3.5 | 0.715 | 0.00696 | -0.038 | 102.736
4 | 0.782 | 0.00734 | -0.039 | 106.519
4.5 | 0.846 | 0.00782 | -0.04 | 108.13
5 | 0.908 | 0.00872 | -0.041 | 104.126
5.5 | 0.966 | 0.01073 | -0.042 | 90.043
6 | 1.023 | 0.01145 | -0.043 | 89.361
6.5 | 1.075 | 0.01212 | -0.044 | 88.66
7 | 1.12 | 0.01287 | -0.045 | 86.982
7.5 | 1.154 | 0.01376 | -0.046 | 83.912
8 | 1.174 | 0.01483 | -0.047 | 79.118
8.5 | 1.167 | 0.01606 | -0.047 | 72.648
9 | 1.102 | 0.01768 | -0.048 | 62.342
9.5 | 0.737 | 0.02003 | -0.049 | 36.797
10 | 0.645 | 0.06985 | -0.024 | 9.234
10.5 | 0.8 | 0.02184 | -0.051 | 36.606
11 | 0.828 | 0.02431 | -0.051 | 34.066
11.5 | 0.848 | 0.02966 | -0.051 | 28.584
12 | 0.89 | 0.02636 | -0.053 | 33.75
12.5 | 0.917 | 0.02919 | -0.054 | 31.411
13 | 0.937 | 0.03486 | -0.054 | 26.888
13.5 | 0.938 | 0.0495 | -0.052 | 18.943
14 | 1 | 0.03652 | -0.056 | 27.367
14.5 | 1.021 | 0.04227 | -0.056 | 24.166
15 | 1.035 | 0.05224 | -0.055 | 19.82
15.5 | 1.074 | 0.04732 | -0.057 | 22.691
16 | 1.1 | 0.05217 | -0.057 | 21.082
16.5 | 1.118 | 0.06094 | -0.057 | 18.35
17 | 1.041 | 0.12528 | -0.042 | 8.311
17.5 | 1.082 | 0.12256 | -0.047 | 8.83
18 | 1.13 | 0.11482 | -0.051 | 9.84
18.5 | 1.143 | 0.13184 | -0.049 | 8.669
19 | 1.144 | 0.16465 | -0.044 | 6.947
19.5 | 1.175 | 0.17006 | -0.046 | 6.91
20 | 1.206 | 0.17635 | -0.048 | 6.836

## 120. Re 12M Mach 0.50 (2)
BIGFOIL.COM POLAR EXPORT
NACA65-316 a=0.2
NACA65-316 a=0.2 |  |  |  | Cl Max: | 1.2957 | at alpha= | 11.5 | deg
XFOIL ncrit=9 |  |  |  | L/D Max: | 152.074 | at alpha= | 3 | deg
Re: | 12000000 |  |  | Cd Min: | 0.13466 | at alpha= | 16.5 | deg
Mach: | 0.5 |  |  | Cl=0 at alpha= | -1.8141 | deg
|  |  |  | @ Cl=0.1, Cd= | 0.0052591
|  |  |  | @ Cl=0.4, Cd= | 0.0037016
|  |  |  | @ Cl=0.6, Cd= | 0.0040186
alpha (deg) | Cl | Cd | Cm | Cl/Cd
-13.5 | -0.5567 | 0.10917 | -0.0451 | -5.0994
-13 | -0.5679 | 0.09733 | -0.053 | -5.8348
-12.5 | -0.5802 | 0.08553 | -0.061 | -6.7836
-12 | -0.5959 | 0.07111 | -0.0717 | -8.38
-11.5 | -0.6222 | 0.05789 | -0.0817 | -10.748
-11 | -0.6503 | 0.04813 | -0.087 | -13.5113
-10.5 | -0.685 | 0.03969 | -0.0888 | -17.2588
-10 | -0.7185 | 0.0327 | -0.0869 | -21.9725
-9.5 | -0.7534 | 0.02651 | -0.0817 | -28.4195
-9 | -0.7875 | 0.02081 | -0.0731 | -37.8424
-8.5 | -0.8138 | 0.01503 | -0.0623 | -54.145
-8 | -0.8031 | 0.01159 | -0.0529 | -69.2925
-7.5 | -0.7625 | 0.00989 | -0.0462 | -77.0981
-7 | -0.708 | 0.00887 | -0.0414 | -79.8196
-6.5 | -0.6452 | 0.00823 | -0.0382 | -78.3961
-6 | -0.5789 | 0.00773 | -0.036 | -74.89
-5.5 | -0.5108 | 0.00735 | -0.0345 | -69.4966
-5 | -0.4419 | 0.00704 | -0.0335 | -62.7699
-4.5 | -0.3733 | 0.00671 | -0.0328 | -55.6334
-4 | -0.3038 | 0.00647 | -0.0326 | -46.9552
-3.5 | -0.2341 | 0.00628 | -0.0326 | -37.2771
-3 | -0.1646 | 0.00608 | -0.0329 | -27.0724
-2.5 | -0.0948 | 0.0059 | -0.0334 | -16.0678
-2 | -0.0255 | 0.00575 | -0.034 | -4.4348
-1.5 | 0.0431 | 0.00553 | -0.0346 | 7.7939
-1 | 0.1103 | 0.00521 | -0.0352 | 21.1708
-0.5 | 0.1772 | 0.00482 | -0.0358 | 36.7635
0 | 0.2374 | 0.00374 | -0.0357 | 63.4759
0.5 | 0.3079 | 0.00365 | -0.0369 | 84.3562
1 | 0.3792 | 0.00369 | -0.0382 | 102.7642
1.5 | 0.4509 | 0.00373 | -0.0394 | 120.8847
2 | 0.5223 | 0.00383 | -0.0406 | 136.3708
2.5 | 0.5928 | 0.00398 | -0.0415 | 148.9447
3 | 0.66 | 0.00434 | -0.0419 | 152.0737
3.5 | 0.7171 | 0.00523 | -0.0406 | 137.1128
4 | 0.7728 | 0.00603 | -0.0388 | 128.1592
4.5 | 0.8218 | 0.00696 | -0.0358 | 118.0747
5 | 0.8635 | 0.00789 | -0.0314 | 109.4423
5.5 | 0.8898 | 0.00872 | -0.0239 | 102.0413
6 | 0.9152 | 0.0097 | -0.0168 | 94.3505
6.5 | 0.9553 | 0.01061 | -0.0124 | 90.0377
7 | 0.9959 | 0.01166 | -0.0083 | 85.4117
7.5 | 1.0385 | 0.01277 | -0.0045 | 81.3234
8 | 1.0775 | 0.01415 | -0.0004 | 76.1484
8.5 | 1.1179 | 0.0156 | 0.0035 | 71.6603
9 | 1.1554 | 0.01728 | 0.0076 | 66.8634
9.5 | 1.1899 | 0.0192 | 0.0119 | 61.974
10 | 1.2238 | 0.02131 | 0.0161 | 57.4284
10.5 | 1.2557 | 0.02368 | 0.0203 | 53.0279
11 | 1.2795 | 0.02668 | 0.0248 | 47.9573
11.5 | 1.2957 | 0.03036 | 0.0293 | 42.6779
12 | 1.2934 | 0.03541 | 0.0337 | 36.5264
12.5 | 1.2766 | 0.04232 | 0.0361 | 30.1654
13 | 1.2694 | 0.05492 | 0.0264 | 23.1136
14.5 | 1.1578 | 0.0815 | 0.0304 | 14.2061
15 | 1.1257 | 0.094 | 0.0244 | 11.9755
15.5 | 1.0938 | 0.10754 | 0.0165 | 10.1711
16 | 1.0694 | 0.12095 | 0.0081 | 8.8417
16.5 | 1.0479 | 0.13466 | -0.0009 | 7.7818

## 121. Re 14M Mach 0.00 (1)
BIGFOIL.COM POLAR EXPORT
NACA65-316 a=0.2
NACA65-316 a=0.2 |  |  |  | Cl Max: | 1.385 | at alpha= | 13.5 | deg
JavaFoil+Calcfoil stall+Eppler ext transition |  |  |  | L/D Max: | 109.653 | at alpha= | 5 | deg
Re: | 14000000 |  |  | Cd Min: | 0.00456 | at alpha= | -1 | deg
Mach: | 0 |  |  | Cl=0 at alpha= | -1.6229 | deg
|  |  |  | @ Cl=0.1, Cd= | 0.0045751
|  |  |  | @ Cl=0.4, Cd= | 0.0053879
|  |  |  | @ Cl=0.6, Cd= | 0.0060583
alpha (deg) | Cl | Cd | Cm | Cl/Cd
-18.5 | -0.764 | 0.1377 | 0.002 | -5.547
-18 | -0.789 | 0.12505 | 0.001 | -6.307
-17.5 | -0.808 | 0.12017 | 0.001 | -6.726
-17 | -0.835 | 0.10585 | 0.001 | -7.887
-16.5 | -0.859 | 0.09471 | 0 | -9.065
-16 | -0.882 | 0.08328 | 0 | -10.594
-15.5 | -0.978 | 0.03402 | -0.001 | -28.758
-15 | -1.014 | 0.02431 | -0.002 | -41.701
-14.5 | -1.043 | 0.01793 | -0.003 | -58.16
-14 | -1.053 | 0.01588 | -0.003 | -66.328
-13.5 | -1.054 | 0.0139 | -0.004 | -75.864
-13 | -1.046 | 0.01285 | -0.005 | -81.349
-12.5 | -1.033 | 0.01196 | -0.006 | -86.351
-12 | -1.016 | 0.01116 | -0.007 | -91.04
-11.5 | -0.993 | 0.01073 | -0.007 | -92.535
-11 | -0.967 | 0.01024 | -0.008 | -94.453
-10.5 | -0.937 | 0.00985 | -0.009 | -95.15
-10 | -0.907 | 0.00951 | -0.01 | -95.289
-9.5 | -0.868 | 0.0092 | -0.011 | -94.369
-9 | -0.826 | 0.00882 | -0.011 | -93.677
-8.5 | -0.781 | 0.00849 | -0.012 | -91.905
-8 | -0.732 | 0.00828 | -0.013 | -88.373
-7.5 | -0.681 | 0.00794 | -0.014 | -85.797
-7 | -0.629 | 0.0077 | -0.015 | -81.692
-6.5 | -0.575 | 0.00751 | -0.016 | -76.555
-6 | -0.519 | 0.00728 | -0.017 | -71.319
-5.5 | -0.463 | 0.00703 | -0.017 | -65.87
-5 | -0.405 | 0.00686 | -0.018 | -59.106
-4.5 | -0.347 | 0.00671 | -0.019 | -51.733
-4 | -0.288 | 0.00655 | -0.02 | -43.902
-3.5 | -0.228 | 0.00644 | -0.021 | -35.376
-3 | -0.168 | 0.00631 | -0.022 | -26.537
-2.5 | -0.107 | 0.00619 | -0.023 | -17.251
-2 | -0.046 | 0.00617 | -0.024 | -7.443
-1.5 | 0.015 | 0.00551 | -0.024 | 2.767
-1 | 0.077 | 0.00456 | -0.025 | 16.821
-0.5 | 0.138 | 0.0046 | -0.026 | 29.962
0 | 0.199 | 0.0048 | -0.027 | 41.559
0.5 | 0.261 | 0.00501 | -0.028 | 51.984
1 | 0.322 | 0.00515 | -0.029 | 62.495
1.5 | 0.382 | 0.00532 | -0.03 | 71.842
2 | 0.443 | 0.00555 | -0.031 | 79.919
2.5 | 0.504 | 0.00576 | -0.032 | 87.51
3 | 0.565 | 0.00593 | -0.033 | 95.18
3.5 | 0.625 | 0.00615 | -0.034 | 101.748
4 | 0.686 | 0.00638 | -0.034 | 107.458
4.5 | 0.745 | 0.00686 | -0.035 | 108.567
5 | 0.804 | 0.00733 | -0.036 | 109.653
5.5 | 0.858 | 0.00783 | -0.037 | 109.491
6 | 0.911 | 0.00885 | -0.038 | 102.941
6.5 | 0.964 | 0.0092 | -0.039 | 104.771
7 | 1.016 | 0.00958 | -0.039 | 105.963
7.5 | 1.065 | 0.00998 | -0.04 | 106.674
8 | 1.112 | 0.01038 | -0.041 | 107.174
8.5 | 1.157 | 0.01087 | -0.042 | 106.509
9 | 1.2 | 0.01135 | -0.043 | 105.679
9.5 | 1.239 | 0.01196 | -0.043 | 103.587
10 | 1.275 | 0.01255 | -0.044 | 101.602
10.5 | 1.305 | 0.01319 | -0.045 | 98.99
11 | 1.331 | 0.01389 | -0.046 | 95.778
11.5 | 1.351 | 0.01477 | -0.047 | 91.441
12 | 1.367 | 0.01555 | -0.047 | 87.885
12.5 | 1.378 | 0.01643 | -0.048 | 83.841
13 | 1.384 | 0.01728 | -0.049 | 80.074
13.5 | 1.385 | 0.01851 | -0.049 | 74.838
14 | 1.377 | 0.01963 | -0.05 | 70.131
14.5 | 1.363 | 0.02111 | -0.051 | 64.549
15 | 1.344 | 0.02248 | -0.051 | 59.785
15.5 | 1.319 | 0.02455 | -0.052 | 53.732
16 | 1.291 | 0.0266 | -0.053 | 48.535
16.5 | 1.259 | 0.02925 | -0.053 | 43.039
17 | 1.224 | 0.03171 | -0.054 | 38.616
17.5 | 1.186 | 0.03535 | -0.054 | 33.548
18 | 1.15 | 0.03757 | -0.054 | 30.6
18.5 | 1.107 | 0.04253 | -0.055 | 26.024

## 122. Re 14M Mach 0.00 (2)
BIGFOIL.COM POLAR EXPORT
NACA65-316 a=0.2
NACA65-316 a=0.2 |  |  |  | Cl Max: | 1.7189 | at alpha= | 19.5 | deg
XFOIL ncrit=9 |  |  |  | L/D Max: | 123.098 | at alpha= | 2.5 | deg
Re: | 14000000 |  |  | Cd Min: | 0.04825 | at alpha= | 20 | deg
Mach: | 0 |  |  | Cl=0 at alpha= | -1.7366 | deg
|  |  |  | @ Cl=0.1, Cd= | 0.0048237
|  |  |  | @ Cl=0.4, Cd= | 0.0036206
|  |  |  | @ Cl=0.6, Cd= | 0.0052328
alpha (deg) | Cl | Cd | Cm | Cl/Cd
-19.5 | -1.6344 | 0.02356 | -0.0559 | -69.3718
-19 | -1.6111 | 0.02196 | -0.0542 | -73.3652
-18.5 | -1.5895 | 0.02032 | -0.0518 | -78.2234
-18 | -1.5649 | 0.01889 | -0.0494 | -82.8428
-17.5 | -1.5415 | 0.01746 | -0.0467 | -88.2875
-17 | -1.5151 | 0.01627 | -0.0439 | -93.1223
-16.5 | -1.4866 | 0.01525 | -0.0411 | -97.482
-16 | -1.4558 | 0.0144 | -0.0384 | -101.0972
-15.5 | -1.4242 | 0.01366 | -0.0354 | -104.2606
-15 | -1.392 | 0.01303 | -0.0323 | -106.8304
-14.5 | -1.3624 | 0.01244 | -0.0283 | -109.5177
-14 | -1.3263 | 0.01198 | -0.0254 | -110.7095
-13.5 | -1.2824 | 0.01151 | -0.0239 | -111.4162
-13 | -1.2376 | 0.01098 | -0.0225 | -112.714
-12.5 | -1.191 | 0.01049 | -0.0215 | -113.5367
-12 | -1.1428 | 0.01002 | -0.0206 | -114.0519
-11.5 | -1.0927 | 0.00964 | -0.0201 | -113.3506
-11 | -1.041 | 0.0093 | -0.0198 | -111.9355
-10.5 | -0.9888 | 0.00898 | -0.0196 | -110.1114
-10 | -0.9356 | 0.00867 | -0.0195 | -107.9123
-9.5 | -0.8817 | 0.0084 | -0.0196 | -104.9643
-9 | -0.8282 | 0.00805 | -0.0195 | -102.882
-8.5 | -0.774 | 0.00775 | -0.0196 | -99.871
-8 | -0.7191 | 0.00746 | -0.0198 | -96.3941
-7.5 | -0.6634 | 0.00721 | -0.0202 | -92.0111
-7 | -0.6072 | 0.00701 | -0.0206 | -86.6191
-6 | -0.4935 | 0.00661 | -0.0216 | -74.6596
-5.5 | -0.4366 | 0.00641 | -0.0222 | -68.1123
-5 | -0.3792 | 0.00621 | -0.0228 | -61.0628
-4 | -0.2634 | 0.00592 | -0.0242 | -44.4932
-3.5 | -0.2053 | 0.00575 | -0.025 | -35.7043
-3 | -0.1471 | 0.00564 | -0.0257 | -26.0816
-2.5 | -0.0887 | 0.0055 | -0.0266 | -16.1273
-2 | -0.0305 | 0.00537 | -0.0274 | -5.6797
-1.5 | 0.0274 | 0.00514 | -0.0281 | 5.3307
-1 | 0.0851 | 0.00493 | -0.0289 | 17.2617
0 | 0.1986 | 0.00412 | -0.0303 | 48.2039
0.5 | 0.2544 | 0.00351 | -0.031 | 72.4786
1 | 0.3136 | 0.0035 | -0.032 | 89.6
1.5 | 0.3727 | 0.00356 | -0.033 | 104.691
2 | 0.4313 | 0.00369 | -0.034 | 116.8835
2.5 | 0.4887 | 0.00397 | -0.0348 | 123.0982
3 | 0.5422 | 0.0046 | -0.035 | 117.8696
3.5 | 0.5952 | 0.00519 | -0.0351 | 114.6821
4 | 0.649 | 0.00567 | -0.0353 | 114.4621
4.5 | 0.7019 | 0.00615 | -0.0354 | 114.1301
5 | 0.7535 | 0.00669 | -0.0352 | 112.6308
5.5 | 0.8052 | 0.00714 | -0.0351 | 112.7731
6 | 0.8564 | 0.0076 | -0.0348 | 112.6842
6.5 | 0.9086 | 0.00793 | -0.0347 | 114.5776
7 | 0.9606 | 0.00825 | -0.0346 | 116.4364
7.5 | 1.0113 | 0.00859 | -0.0342 | 117.7299
8 | 1.0616 | 0.0089 | -0.0339 | 119.2809
8.5 | 1.1092 | 0.00929 | -0.033 | 119.3972
9 | 1.1562 | 0.00964 | -0.0321 | 119.9378
9.5 | 1.1992 | 0.01007 | -0.0305 | 119.0864
10 | 1.229 | 0.01049 | -0.0262 | 117.1592
10.5 | 1.2589 | 0.01103 | -0.0223 | 114.1342
11 | 1.2905 | 0.01167 | -0.0191 | 110.5827
11.5 | 1.3208 | 0.01244 | -0.016 | 106.1736
12 | 1.35 | 0.01335 | -0.013 | 101.1236
12.5 | 1.3801 | 0.01428 | -0.0103 | 96.6457
13 | 1.4091 | 0.0153 | -0.0076 | 92.098
14 | 1.4742 | 0.01761 | -0.0046 | 83.7138
14.5 | 1.5021 | 0.01909 | -0.0027 | 78.6852
15 | 1.5278 | 0.0208 | -0.0009 | 73.4519
15.5 | 1.553 | 0.02268 | 0.0007 | 68.4744
16 | 1.5816 | 0.02459 | 0.0014 | 64.3188
16.5 | 1.6227 | 0.02678 | -0.0008 | 60.5937
17 | 1.6475 | 0.02915 | -0.0001 | 56.518
17.5 | 1.6672 | 0.03186 | 0.0008 | 52.3289
18 | 1.6828 | 0.03492 | 0.0019 | 48.1901
18.5 | 1.697 | 0.03808 | 0.0029 | 44.5641
19 | 1.7108 | 0.04129 | 0.004 | 41.4338
19.5 | 1.7189 | 0.04478 | 0.0055 | 38.3854
20 | 1.7078 | 0.04825 | 0.0104 | 35.3948

## 123. Re 14M Mach 0.10 (1)
BIGFOIL.COM POLAR EXPORT
NACA65-316 a=0.2
NACA65-316 a=0.2 |  |  |  | Cl Max: | 1.374 | at alpha= | 13 | deg
JavaFoil+Calcfoil stall+Eppler ext transition |  |  |  | L/D Max: | 108.824 | at alpha= | 4.5 | deg
Re: | 14000000 |  |  | Cd Min: | 0.00457 | at alpha= | -1 | deg
Mach: | 0.1 |  |  | Cl=0 at alpha= | -1.6229 | deg
|  |  |  | @ Cl=0.1, Cd= | 0.0045886
|  |  |  | @ Cl=0.4, Cd= | 0.0053825
|  |  |  | @ Cl=0.6, Cd= | 0.0060954
alpha (deg) | Cl | Cd | Cm | Cl/Cd
-18.5 | -0.716 | 0.14237 | 0.002 | -5.028
-18 | -0.744 | 0.1285 | 0.001 | -5.791
-17.5 | -0.767 | 0.12345 | 0.001 | -6.216
-17 | -0.795 | 0.11132 | 0.001 | -7.141
-16.5 | -0.82 | 0.10156 | 0 | -8.073
-16 | -0.839 | 0.09662 | 0 | -8.681
-15.5 | -0.86 | 0.08752 | -0.001 | -9.829
-15 | -0.968 | 0.03225 | -0.002 | -30.002
-14.5 | -1.017 | 0.01956 | -0.003 | -51.977
-14 | -1.028 | 0.01779 | -0.003 | -57.772
-13.5 | -1.035 | 0.01508 | -0.004 | -68.607
-13 | -1.034 | 0.01316 | -0.005 | -78.546
-12.5 | -1.023 | 0.01218 | -0.006 | -83.992
-12 | -1.009 | 0.01138 | -0.007 | -88.615
-11.5 | -0.988 | 0.01088 | -0.007 | -90.833
-11 | -0.964 | 0.01037 | -0.008 | -92.989
-10.5 | -0.936 | 0.00995 | -0.009 | -94.009
-10 | -0.906 | 0.00966 | -0.01 | -93.834
-9.5 | -0.869 | 0.00932 | -0.011 | -93.203
-9 | -0.827 | 0.00892 | -0.012 | -92.696
-8.5 | -0.782 | 0.00858 | -0.012 | -91.148
-8 | -0.734 | 0.00828 | -0.013 | -88.626
-7.5 | -0.683 | 0.00794 | -0.014 | -86.109
-7 | -0.631 | 0.00772 | -0.015 | -81.75
-6.5 | -0.577 | 0.00748 | -0.016 | -77.118
-6 | -0.522 | 0.00728 | -0.017 | -71.679
-5.5 | -0.465 | 0.00708 | -0.017 | -65.69
-5 | -0.407 | 0.0069 | -0.018 | -58.987
-4.5 | -0.349 | 0.00675 | -0.019 | -51.661
-4 | -0.289 | 0.00659 | -0.02 | -43.854
-3.5 | -0.229 | 0.00647 | -0.021 | -35.367
-3 | -0.168 | 0.00635 | -0.022 | -26.506
-2.5 | -0.107 | 0.00626 | -0.023 | -17.168
-2 | -0.046 | 0.00615 | -0.024 | -7.504
-1.5 | 0.015 | 0.00554 | -0.025 | 2.769
-1 | 0.077 | 0.00457 | -0.026 | 16.868
-0.5 | 0.139 | 0.00462 | -0.026 | 29.981
0 | 0.2 | 0.00483 | -0.027 | 41.51
0.5 | 0.262 | 0.00504 | -0.028 | 51.976
1 | 0.324 | 0.00516 | -0.029 | 62.668
1.5 | 0.384 | 0.00533 | -0.03 | 72.02
2 | 0.445 | 0.00553 | -0.031 | 80.547
2.5 | 0.507 | 0.00574 | -0.032 | 88.26
3 | 0.568 | 0.00598 | -0.033 | 94.857
3.5 | 0.629 | 0.0062 | -0.034 | 101.362
4 | 0.689 | 0.00646 | -0.035 | 106.693
4.5 | 0.749 | 0.00688 | -0.036 | 108.824
5 | 0.808 | 0.00743 | -0.036 | 108.753
5.5 | 0.86 | 0.00849 | -0.037 | 101.314
6 | 0.915 | 0.00891 | -0.038 | 102.723
6.5 | 0.968 | 0.00927 | -0.039 | 104.421
7 | 1.02 | 0.00966 | -0.04 | 105.588
7.5 | 1.069 | 0.01007 | -0.04 | 106.214
8 | 1.116 | 0.01051 | -0.041 | 106.248
8.5 | 1.161 | 0.01097 | -0.042 | 105.849
9 | 1.203 | 0.01147 | -0.043 | 104.868
9.5 | 1.241 | 0.01209 | -0.044 | 102.617
10 | 1.276 | 0.0127 | -0.044 | 100.509
10.5 | 1.306 | 0.01336 | -0.045 | 97.773
11 | 1.33 | 0.01409 | -0.046 | 94.415
11.5 | 1.349 | 0.015 | -0.047 | 89.912
12 | 1.362 | 0.01582 | -0.047 | 86.125
12.5 | 1.371 | 0.01672 | -0.048 | 81.972
13 | 1.374 | 0.01772 | -0.049 | 77.524
13.5 | 1.372 | 0.0189 | -0.05 | 72.601
14 | 1.36 | 0.02007 | -0.05 | 67.78
14.5 | 1.341 | 0.0216 | -0.051 | 62.085
15 | 1.317 | 0.02359 | -0.052 | 55.821
15.5 | 1.288 | 0.02554 | -0.052 | 50.418
16 | 1.255 | 0.02753 | -0.053 | 45.596
16.5 | 1.217 | 0.03047 | -0.053 | 39.948
17 | 1.176 | 0.03401 | -0.053 | 34.564
17.5 | 1.133 | 0.03744 | -0.054 | 30.26
18 | 1.089 | 0.04124 | -0.054 | 26.403

## 124. Re 14M Mach 0.10 (2)
BIGFOIL.COM POLAR EXPORT
NACA65-316 a=0.2
NACA65-316 a=0.2 |  |  |  | Cl Max: | 1.7053 | at alpha= | 19 | deg
XFOIL ncrit=9 |  |  |  | L/D Max: | 119.281 | at alpha= | 9 | deg
Re: | 14000000 |  |  | Cd Min: | 0.05152 | at alpha= | 20 | deg
Mach: | 0.1 |  |  | Cl=0 at alpha= | -1.7388 | deg
|  |  |  | @ Cl=0.1, Cd= | 0.0048262
|  |  |  | @ Cl=0.4, Cd= | 0.0036146
|  |  |  | @ Cl=0.6, Cd= | 0.0052091
alpha (deg) | Cl | Cd | Cm | Cl/Cd
-20 | -1.6538 | 0.02751 | -0.0623 | -60.1163
-19.5 | -1.6428 | 0.02524 | -0.0592 | -65.0872
-19 | -1.6131 | 0.02333 | -0.0588 | -69.1427
-18.5 | -1.5914 | 0.02155 | -0.0565 | -73.8469
-18 | -1.5659 | 0.02004 | -0.0541 | -78.1387
-17.5 | -1.5426 | 0.01848 | -0.0513 | -83.474
-17 | -1.517 | 0.01711 | -0.0485 | -88.6616
-16.5 | -1.4902 | 0.01589 | -0.0454 | -93.7823
-16 | -1.46 | 0.01491 | -0.0424 | -97.9209
-15.5 | -1.4283 | 0.01408 | -0.0394 | -101.4418
-15 | -1.3953 | 0.01337 | -0.0363 | -104.3605
-14.5 | -1.3638 | 0.01271 | -0.0325 | -107.3013
-14 | -1.3333 | 0.01221 | -0.0283 | -109.1974
-13.5 | -1.2904 | 0.01171 | -0.0263 | -110.1964
-13 | -1.2452 | 0.0112 | -0.0247 | -111.1786
-12.5 | -1.1987 | 0.01068 | -0.0234 | -112.2378
-12 | -1.1505 | 0.01018 | -0.0223 | -113.0157
-11.5 | -1.1003 | 0.00977 | -0.0215 | -112.6203
-11 | -1.0484 | 0.0094 | -0.021 | -111.5319
-10.5 | -0.9958 | 0.00906 | -0.0207 | -109.9117
-10 | -0.9422 | 0.00874 | -0.0205 | -107.8032
-9.5 | -0.8878 | 0.00847 | -0.0204 | -104.817
-9 | -0.8337 | 0.00812 | -0.0203 | -102.6724
-8.5 | -0.7791 | 0.00781 | -0.0203 | -99.7567
-8 | -0.7237 | 0.00751 | -0.0204 | -96.3648
-7.5 | -0.6677 | 0.00725 | -0.0206 | -92.0966
-7 | -0.6111 | 0.00703 | -0.021 | -86.9275
-6.5 | -0.5539 | 0.00683 | -0.0215 | -81.0981
-6 | -0.4965 | 0.00664 | -0.022 | -74.7741
-5.5 | -0.4391 | 0.00643 | -0.0225 | -68.2893
-5 | -0.3814 | 0.00622 | -0.0231 | -61.3183
-4.5 | -0.3233 | 0.00607 | -0.0237 | -53.2619
-4 | -0.2648 | 0.00593 | -0.0244 | -44.6543
-3.5 | -0.2064 | 0.00575 | -0.0252 | -35.8957
-3 | -0.1478 | 0.00565 | -0.026 | -26.1593
-2.5 | -0.089 | 0.00551 | -0.0268 | -16.1525
-2 | -0.0304 | 0.00538 | -0.0276 | -5.6506
-1.5 | 0.0278 | 0.00515 | -0.0283 | 5.3981
-1 | 0.0858 | 0.00494 | -0.0291 | 17.3684
0 | 0.1994 | 0.00403 | -0.0305 | 49.4789
0.5 | 0.256 | 0.00351 | -0.0312 | 72.9345
1 | 0.3156 | 0.00351 | -0.0322 | 89.9145
1.5 | 0.3752 | 0.00356 | -0.0332 | 105.3933
2 | 0.4342 | 0.00369 | -0.0342 | 117.6694
3 | 0.5458 | 0.0046 | -0.0352 | 118.6522
3.5 | 0.599 | 0.0052 | -0.0353 | 115.1923
4 | 0.653 | 0.00569 | -0.0355 | 114.7627
4.5 | 0.706 | 0.00617 | -0.0355 | 114.4246
5.5 | 0.8097 | 0.00718 | -0.035 | 112.7716
6 | 0.8609 | 0.00765 | -0.0347 | 112.5359
6.5 | 0.9133 | 0.00798 | -0.0345 | 114.4486
7 | 0.9655 | 0.0083 | -0.0343 | 116.3253
7.5 | 1.0163 | 0.00864 | -0.0339 | 117.6273
8 | 1.0665 | 0.00896 | -0.0334 | 119.029
8.5 | 1.114 | 0.00937 | -0.0324 | 118.8901
9 | 1.1606 | 0.00973 | -0.0312 | 119.2806
9.5 | 1.2006 | 0.01016 | -0.0289 | 118.1693
10 | 1.2269 | 0.01065 | -0.0239 | 115.2019
10.5 | 1.2589 | 0.01122 | -0.0204 | 112.2014
11 | 1.2908 | 0.01191 | -0.0172 | 108.3795
11.5 | 1.3212 | 0.01275 | -0.0141 | 103.6235
12 | 1.3503 | 0.01373 | -0.011 | 98.3467
12.5 | 1.3812 | 0.01469 | -0.0084 | 94.0231
13 | 1.4105 | 0.01575 | -0.0057 | 89.5556
13.5 | 1.4445 | 0.01682 | -0.0042 | 85.8799
14 | 1.4754 | 0.01831 | -0.0027 | 80.5789
14.5 | 1.503 | 0.01993 | -0.0008 | 75.4139
15 | 1.5294 | 0.02174 | 0.0009 | 70.3496
15.5 | 1.5582 | 0.02364 | 0.0019 | 65.9137
16 | 1.5996 | 0.0258 | 0 | 62
16.5 | 1.6266 | 0.02808 | 0.0007 | 57.9274
17 | 1.6484 | 0.03068 | 0.0017 | 53.7288
17.5 | 1.6657 | 0.03366 | 0.0029 | 49.486
18 | 1.6807 | 0.03683 | 0.004 | 45.634
18.5 | 1.6952 | 0.04007 | 0.0051 | 42.306
19 | 1.7053 | 0.04359 | 0.0065 | 39.1214
19.5 | 1.6935 | 0.04708 | 0.0117 | 35.9707
20 | 1.6959 | 0.05152 | 0.0127 | 32.9173

## 125. Re 14M Mach 0.25 (1)
BIGFOIL.COM POLAR EXPORT
NACA65-316 a=0.2
NACA65-316 a=0.2 |  |  |  | Cl Max: | 1.322 | at alpha= | 11.5 | deg
JavaFoil+Calcfoil stall+Eppler ext transition |  |  |  | L/D Max: | 110.769 | at alpha= | 5 | deg
Re: | 14000000 |  |  | Cd Min: | 0.00459 | at alpha= | -1 | deg
Mach: | 0.25 |  |  | Cl=0 at alpha= | -1.627 | deg
|  |  |  | @ Cl=0.1, Cd= | 0.0046133
|  |  |  | @ Cl=0.4, Cd= | 0.0054267
|  |  |  | @ Cl=0.6, Cd= | 0.0061921
alpha (deg) | Cl | Cd | Cm | Cl/Cd
-17 | -0.462 | 0.14497 | 0 | -3.187
-16.5 | -0.522 | 0.13107 | 0 | -3.985
-16 | -0.578 | 0.1199 | 0 | -4.822
-15.5 | -0.63 | 0.11053 | -0.001 | -5.701
-15 | -0.676 | 0.10457 | -0.001 | -6.466
-14.5 | -0.717 | 0.09727 | -0.002 | -7.372
-14 | -0.755 | 0.08617 | -0.002 | -8.765
-13.5 | -0.78 | 0.07689 | -0.003 | -10.138
-13 | -0.798 | 0.0677 | -0.004 | -11.783
-12.5 | -0.938 | 0.01463 | -0.006 | -64.134
-12 | -0.944 | 0.01313 | -0.007 | -71.942
-11.5 | -0.943 | 0.01192 | -0.008 | -79.139
-11 | -0.933 | 0.01108 | -0.008 | -84.272
-10.5 | -0.916 | 0.01057 | -0.009 | -86.643
-10 | -0.893 | 0.01009 | -0.01 | -88.495
-9.5 | -0.864 | 0.0084 | -0.011 | -102.829
-9 | -0.832 | 0.00937 | -0.012 | -88.748
-8.5 | -0.79 | 0.00893 | -0.013 | -88.492
-8 | -0.744 | 0.00858 | -0.014 | -86.73
-7.5 | -0.695 | 0.0083 | -0.014 | -83.726
-7 | -0.643 | 0.00793 | -0.015 | -81.073
-6.5 | -0.589 | 0.00771 | -0.016 | -76.392
-6 | -0.533 | 0.00746 | -0.017 | -71.477
-5.5 | -0.476 | 0.00723 | -0.018 | -65.823
-5 | -0.417 | 0.00703 | -0.019 | -59.368
-4.5 | -0.357 | 0.00688 | -0.02 | -51.921
-4 | -0.297 | 0.00667 | -0.021 | -44.497
-3.5 | -0.235 | 0.00653 | -0.022 | -35.997
-3 | -0.173 | 0.0064 | -0.023 | -27.005
-2.5 | -0.11 | 0.00627 | -0.023 | -17.581
-2 | -0.047 | 0.00624 | -0.024 | -7.598
-1.5 | 0.016 | 0.00559 | -0.025 | 2.817
-1 | 0.079 | 0.00459 | -0.026 | 17.226
-0.5 | 0.142 | 0.00466 | -0.027 | 30.597
0 | 0.206 | 0.00485 | -0.028 | 42.426
0.5 | 0.269 | 0.00506 | -0.029 | 53.205
1 | 0.333 | 0.00523 | -0.03 | 63.581
1.5 | 0.395 | 0.00541 | -0.031 | 72.926
2 | 0.458 | 0.00562 | -0.032 | 81.383
2.5 | 0.52 | 0.00588 | -0.033 | 88.56
3 | 0.583 | 0.00613 | -0.034 | 95.175
3.5 | 0.646 | 0.00636 | -0.035 | 101.495
4 | 0.708 | 0.00662 | -0.036 | 106.83
4.5 | 0.769 | 0.0072 | -0.037 | 106.807
5 | 0.825 | 0.00745 | -0.037 | 110.769
5.5 | 0.88 | 0.00879 | -0.038 | 100.165
6 | 0.936 | 0.00926 | -0.039 | 101.118
6.5 | 0.99 | 0.00968 | -0.04 | 102.234
7 | 1.041 | 0.0101 | -0.041 | 103.058
7.5 | 1.09 | 0.01055 | -0.041 | 103.296
8 | 1.136 | 0.01106 | -0.042 | 102.693
8.5 | 1.179 | 0.01159 | -0.043 | 101.727
9 | 1.217 | 0.01221 | -0.044 | 99.744
9.5 | 1.252 | 0.01293 | -0.045 | 96.8
10 | 1.282 | 0.01364 | -0.046 | 93.963
10.5 | 1.304 | 0.01444 | -0.046 | 90.282
11 | 1.317 | 0.01546 | -0.047 | 85.19
11.5 | 1.322 | 0.01638 | -0.048 | 80.698
12 | 1.319 | 0.01752 | -0.049 | 75.316
12.5 | 1.309 | 0.01861 | -0.049 | 70.315
13 | 1.289 | 0.02001 | -0.05 | 64.415
13.5 | 1.26 | 0.02163 | -0.051 | 58.258
14 | 1.215 | 0.02376 | -0.051 | 51.129
14.5 | 1.158 | 0.02633 | -0.052 | 43.983
15 | 1.093 | 0.0291 | -0.052 | 37.549
15.5 | 1.014 | 0.03455 | -0.052 | 29.353
16 | 0.92 | 0.04566 | -0.051 | 20.146
16.5 | 0.782 | 0.08878 | -0.044 | 8.803

## 126. Re 14M Mach 0.25 (2)
BIGFOIL.COM POLAR EXPORT
NACA65-316 a=0.2
NACA65-316 a=0.2 |  |  |  | Cl Max: | 1.6507 | at alpha= | 18 | deg
XFOIL ncrit=9 |  |  |  | L/D Max: | 129.114 | at alpha= | 2.5 | deg
Re: | 14000000 |  |  | Cd Min: | 0.0698 | at alpha= | 20 | deg
Mach: | 0.25 |  |  | Cl=0 at alpha= | -1.7508 | deg
|  |  |  | @ Cl=0.1, Cd= | 0.0049267
|  |  |  | @ Cl=0.4, Cd= | 0.0035838
|  |  |  | @ Cl=0.6, Cd= | 0.0049943
alpha (deg) | Cl | Cd | Cm | Cl/Cd
-20 | -1.5305 | 0.05097 | -0.0808 | -30.0275
-19.5 | -1.5561 | 0.04283 | -0.0826 | -36.332
-19 | -1.5681 | 0.03645 | -0.0831 | -43.0206
-18.5 | -1.5627 | 0.03238 | -0.0812 | -48.2613
-18 | -1.5622 | 0.02824 | -0.0787 | -55.3187
-17.5 | -1.5469 | 0.02529 | -0.0758 | -61.1665
-17 | -1.5254 | 0.0229 | -0.0726 | -66.6114
-16.5 | -1.5001 | 0.02087 | -0.0692 | -71.8783
-16 | -1.4738 | 0.01902 | -0.0655 | -77.4869
-15.5 | -1.4464 | 0.01737 | -0.0615 | -83.27
-15 | -1.4144 | 0.01604 | -0.0576 | -88.1796
-14.5 | -1.3805 | 0.01489 | -0.0536 | -92.7132
-14 | -1.3449 | 0.01394 | -0.0495 | -96.4778
-13.5 | -1.3087 | 0.01311 | -0.0453 | -99.8246
-13 | -1.2728 | 0.01243 | -0.0406 | -102.3974
-12.5 | -1.2354 | 0.0119 | -0.036 | -103.8151
-12 | -1.1898 | 0.01117 | -0.033 | -106.5175
-11.5 | -1.1399 | 0.01058 | -0.0308 | -107.741
-11 | -1.0875 | 0.01007 | -0.029 | -107.994
-10.5 | -1.0334 | 0.00961 | -0.0275 | -107.5338
-10 | -0.9778 | 0.0092 | -0.0264 | -106.2826
-9.5 | -0.9212 | 0.00885 | -0.0255 | -104.0904
-9 | -0.864 | 0.0085 | -0.0249 | -101.6471
-8.5 | -0.8069 | 0.00815 | -0.0243 | -99.0061
-8 | -0.7495 | 0.00778 | -0.0238 | -96.3368
-7.5 | -0.6913 | 0.00747 | -0.0236 | -92.5435
-7 | -0.6325 | 0.0072 | -0.0235 | -87.8472
-6.5 | -0.573 | 0.00696 | -0.0236 | -82.3276
-5.5 | -0.4533 | 0.00654 | -0.0242 | -69.3119
-5 | -0.3934 | 0.00632 | -0.0246 | -62.2468
-4.5 | -0.3333 | 0.00615 | -0.0251 | -54.1951
-4 | -0.2726 | 0.00598 | -0.0257 | -45.5853
-3.5 | -0.212 | 0.00582 | -0.0264 | -36.4261
-3 | -0.1514 | 0.00569 | -0.0271 | -26.6081
-2.5 | -0.0906 | 0.00555 | -0.0279 | -16.3243
-2 | -0.03 | 0.00543 | -0.0287 | -5.5249
-1.5 | 0.0302 | 0.00519 | -0.0294 | 5.8189
-1 | 0.09 | 0.00497 | -0.0302 | 18.1087
-0.5 | 0.15 | 0.00471 | -0.031 | 31.8471
0 | 0.2059 | 0.0039 | -0.0314 | 52.7949
0.5 | 0.2654 | 0.00351 | -0.0322 | 75.6125
1 | 0.3271 | 0.00352 | -0.0333 | 92.9261
1.5 | 0.3888 | 0.00356 | -0.0344 | 109.2135
2 | 0.4501 | 0.00369 | -0.0354 | 121.9783
2.5 | 0.51 | 0.00395 | -0.0362 | 129.1139
3 | 0.5654 | 0.0046 | -0.0363 | 122.913
3.5 | 0.6198 | 0.00522 | -0.0363 | 118.7356
4 | 0.6749 | 0.00575 | -0.0362 | 117.3739
4.5 | 0.7284 | 0.00632 | -0.0359 | 115.2532
5 | 0.7805 | 0.00691 | -0.0353 | 112.9522
5.5 | 0.8328 | 0.00742 | -0.0346 | 112.2372
6 | 0.885 | 0.00789 | -0.0339 | 112.1673
6.5 | 0.9379 | 0.00826 | -0.0332 | 113.5472
7 | 0.9904 | 0.00862 | -0.0325 | 114.8956
7.5 | 1.0415 | 0.00896 | -0.0314 | 116.2388
8 | 1.0894 | 0.00938 | -0.0298 | 116.1407
8.5 | 1.1323 | 0.00978 | -0.0272 | 115.7771
9 | 1.1609 | 0.01029 | -0.0219 | 112.8183
9.5 | 1.1921 | 0.01099 | -0.0177 | 108.4713
10 | 1.2272 | 0.01171 | -0.0143 | 104.7993
10.5 | 1.2616 | 0.01255 | -0.011 | 100.5259
11 | 1.2936 | 0.01359 | -0.0077 | 95.1876
11.5 | 1.3241 | 0.01478 | -0.0044 | 89.5873
12 | 1.356 | 0.01598 | -0.0014 | 84.8561
12.5 | 1.3868 | 0.01731 | 0.0015 | 80.1155
13 | 1.4139 | 0.01877 | 0.0048 | 75.3277
13.5 | 1.4623 | 0.0205 | 0.0035 | 71.3317
14 | 1.5038 | 0.02271 | 0.0028 | 66.2175
14.5 | 1.5358 | 0.02486 | 0.0041 | 61.778
15 | 1.5648 | 0.02724 | 0.0055 | 57.4449
15.5 | 1.5888 | 0.02998 | 0.0072 | 52.9953
16 | 1.6067 | 0.03326 | 0.0089 | 48.3073
16.5 | 1.6259 | 0.03644 | 0.0106 | 44.6186
17 | 1.641 | 0.04 | 0.0123 | 41.025
17.5 | 1.6487 | 0.04408 | 0.0143 | 37.4025
18 | 1.6507 | 0.04865 | 0.0163 | 33.9301
18.5 | 1.6408 | 0.05255 | 0.0212 | 31.2236
19 | 1.647 | 0.05738 | 0.0219 | 28.7034
19.5 | 1.6495 | 0.06305 | 0.0217 | 26.1618
20 | 1.6446 | 0.0698 | 0.0207 | 23.5616

## 127. Re 14M Mach 0.50 (1)
BIGFOIL.COM POLAR EXPORT
NACA65-316 a=0.2
NACA65-316 a=0.2 |  |  |  | Cl Max: | 1.203 | at alpha= | 20 | deg
JavaFoil+Calcfoil stall+Eppler ext transition |  |  |  | L/D Max: | 107.835 | at alpha= | 4 | deg
Re: | 14000000 |  |  | Cd Min: | 0.00474 | at alpha= | -0.5 | deg
Mach: | 0.5 |  |  | Cl=0 at alpha= | -1.6268 | deg
|  |  |  | @ Cl=0.1, Cd= | 0.0047483
|  |  |  | @ Cl=0.4, Cd= | 0.0056433
|  |  |  | @ Cl=0.6, Cd= | 0.0062118
alpha (deg) | Cl | Cd | Cm | Cl/Cd
-20 | -1.027 | 0.1641 | 0.003 | -6.257
-19.5 | -0.999 | 0.15731 | 0.003 | -6.348
-19 | -0.97 | 0.15678 | 0.002 | -6.187
-18.5 | -0.942 | 0.15043 | 0.002 | -6.26
-18 | -0.919 | 0.13418 | 0.002 | -6.848
-17.5 | -0.891 | 0.12818 | 0.001 | -6.949
-17 | -0.861 | 0.12351 | 0.001 | -6.971
-16.5 | -0.833 | 0.11943 | 0 | -6.975
-16 | -0.806 | 0.10999 | 0 | -7.328
-15.5 | -0.781 | 0.10585 | -0.001 | -7.374
-15 | -0.753 | 0.09965 | -0.001 | -7.558
-14.5 | -0.727 | 0.0916 | -0.002 | -7.942
-14 | -0.705 | 0.08236 | -0.003 | -8.557
-13.5 | -0.747 | 0.03418 | -0.004 | -21.863
-13 | -0.637 | 0.09204 | -0.003 | -6.92
-12.5 | -0.609 | 0.08509 | -0.004 | -7.162
-12 | -0.584 | 0.07609 | -0.004 | -7.677
-11.5 | -0.623 | 0.02912 | -0.008 | -21.389
-11 | -0.626 | 0.01617 | -0.009 | -38.683
-10.5 | -0.6 | 0.0138 | -0.01 | -43.463
-10 | -0.469 | 0.06755 | -0.006 | -6.94
-9.5 | -0.442 | 0.06111 | -0.006 | -7.226
-9 | -0.416 | 0.05436 | -0.007 | -7.653
-8.5 | -0.469 | 0.0116 | -0.014 | -40.403
-8 | -0.587 | 0.01057 | -0.015 | -55.512
-7.5 | -0.658 | 0.00995 | -0.016 | -66.117
-7 | -0.65 | 0.00926 | -0.017 | -70.15
-6.5 | -0.619 | 0.00899 | -0.018 | -68.858
-6 | -0.572 | 0.00849 | -0.019 | -67.358
-5.5 | -0.518 | 0.00807 | -0.02 | -64.134
-5 | -0.458 | 0.00779 | -0.021 | -58.774
-4.5 | -0.395 | 0.00747 | -0.022 | -52.855
-4 | -0.329 | 0.00719 | -0.023 | -45.722
-3.5 | -0.261 | 0.00702 | -0.024 | -37.255
-3 | -0.193 | 0.0068 | -0.025 | -28.344
-2.5 | -0.123 | 0.00666 | -0.026 | -18.475
-2 | -0.053 | 0.00654 | -0.027 | -8.092
-1.5 | 0.018 | 0.00587 | -0.028 | 2.995
-1 | 0.088 | 0.00475 | -0.029 | 18.614
-0.5 | 0.159 | 0.00474 | -0.03 | 33.586
0 | 0.23 | 0.00496 | -0.031 | 46.452
0.5 | 0.301 | 0.0053 | -0.032 | 56.768
1 | 0.372 | 0.00555 | -0.033 | 66.956
1.5 | 0.441 | 0.00578 | -0.035 | 76.256
2 | 0.511 | 0.00615 | -0.036 | 83.094
2.5 | 0.58 | 0.00605 | -0.037 | 95.749
3 | 0.648 | 0.0066 | -0.037 | 98.052
3.5 | 0.715 | 0.00692 | -0.038 | 103.356
4 | 0.782 | 0.00725 | -0.039 | 107.835
4.5 | 0.846 | 0.00799 | -0.04 | 105.926
5 | 0.908 | 0.00874 | -0.041 | 103.904
5.5 | 0.967 | 0.01055 | -0.042 | 91.585
6 | 1.024 | 0.01116 | -0.043 | 91.782
6.5 | 1.076 | 0.01179 | -0.044 | 91.28
7 | 1.121 | 0.01252 | -0.045 | 89.529
7.5 | 1.156 | 0.01342 | -0.046 | 86.137
8 | 1.175 | 0.01445 | -0.047 | 81.329
8.5 | 1.168 | 0.01564 | -0.047 | 74.687
9 | 1.104 | 0.01716 | -0.048 | 64.336
9.5 | 0.738 | 0.01945 | -0.049 | 37.95
10 | 0.645 | 0.06889 | -0.024 | 9.366
10.5 | 0.801 | 0.02124 | -0.051 | 37.687
11 | 0.829 | 0.02363 | -0.051 | 35.093
11.5 | 0.85 | 0.02847 | -0.052 | 29.866
12 | 0.891 | 0.0255 | -0.053 | 34.929
12.5 | 0.918 | 0.02822 | -0.054 | 32.55
13 | 0.94 | 0.03335 | -0.054 | 28.196
13.5 | 0.945 | 0.04581 | -0.053 | 20.623
14 | 1.002 | 0.03503 | -0.056 | 28.615
14.5 | 1.025 | 0.04046 | -0.056 | 25.328
15 | 1.041 | 0.04892 | -0.056 | 21.274
15.5 | 0.961 | 0.10918 | -0.041 | 8.802
16 | 1.026 | 0.09164 | -0.049 | 11.191
16.5 | 1.058 | 0.09449 | -0.051 | 11.195
17 | 1.032 | 0.13996 | -0.039 | 7.375
17.5 | 1.063 | 0.14517 | -0.041 | 7.32
18 | 1.096 | 0.1462 | -0.044 | 7.497
18.5 | 1.125 | 0.15283 | -0.045 | 7.36
19 | 1.143 | 0.17143 | -0.044 | 6.67
19.5 | 1.173 | 0.18038 | -0.045 | 6.505
20 | 1.203 | 0.18698 | -0.047 | 6.436

## 128. Re 14M Mach 0.50 (2)
BIGFOIL.COM POLAR EXPORT
NACA65-316 a=0.2
NACA65-316 a=0.2 |  |  |  | Cl Max: | 1.3137 | at alpha= | 11.5 | deg
XFOIL ncrit=9 |  |  |  | L/D Max: | 145.565 | at alpha= | 3 | deg
Re: | 14000000 |  |  | Cd Min: | 0.13354 | at alpha= | 16.5 | deg
Mach: | 0.5 |  |  | Cl=0 at alpha= | -1.8094 | deg
|  |  |  | @ Cl=0.1, Cd= | 0.0051934
|  |  |  | @ Cl=0.4, Cd= | 0.00363
|  |  |  | @ Cl=0.6, Cd= | 0.0041942
alpha (deg) | Cl | Cd | Cm | Cl/Cd
-13.5 | -0.5647 | 0.10772 | -0.0463 | -5.2423
-13 | -0.5884 | 0.09389 | -0.0559 | -6.2669
-12.5 | -0.6009 | 0.08206 | -0.064 | -7.3227
-12 | -0.6162 | 0.06728 | -0.0752 | -9.1587
-11.5 | -0.6427 | 0.05534 | -0.0838 | -11.6137
-11 | -0.6711 | 0.04608 | -0.0882 | -14.5638
-10.5 | -0.7051 | 0.03803 | -0.0893 | -18.5406
-10 | -0.7374 | 0.03133 | -0.0868 | -23.5365
-9.5 | -0.7704 | 0.02546 | -0.081 | -30.2592
-9 | -0.8026 | 0.01998 | -0.072 | -40.1702
-8.5 | -0.8263 | 0.01453 | -0.061 | -56.8685
-8 | -0.8162 | 0.01102 | -0.0514 | -74.0653
-7.5 | -0.7738 | 0.0094 | -0.0448 | -82.3191
-7 | -0.716 | 0.00852 | -0.0404 | -84.0376
-6.5 | -0.651 | 0.00793 | -0.0374 | -82.0933
-6 | -0.5833 | 0.00748 | -0.0354 | -77.9813
-5.5 | -0.5145 | 0.00713 | -0.0339 | -72.1599
-5 | -0.4448 | 0.00683 | -0.0331 | -65.1245
-4.5 | -0.3753 | 0.00654 | -0.0325 | -57.3853
-4 | -0.3057 | 0.00631 | -0.0323 | -48.4469
-3.5 | -0.2357 | 0.00612 | -0.0324 | -38.5131
-3 | -0.1657 | 0.00592 | -0.0327 | -27.9899
-2.5 | -0.0959 | 0.00576 | -0.0332 | -16.6493
-2 | -0.0263 | 0.00562 | -0.0339 | -4.6797
-1.5 | 0.0427 | 0.00543 | -0.0346 | 7.8637
-1 | 0.1105 | 0.00515 | -0.0352 | 21.4563
-0.5 | 0.1784 | 0.00484 | -0.0359 | 36.8595
0 | 0.238 | 0.00371 | -0.0358 | 64.1509
0.5 | 0.3083 | 0.00358 | -0.037 | 86.1173
1 | 0.3796 | 0.00361 | -0.0382 | 105.1524
1.5 | 0.451 | 0.00368 | -0.0395 | 122.5543
2 | 0.5223 | 0.00376 | -0.0406 | 138.9096
3 | 0.6565 | 0.00451 | -0.0414 | 145.5654
3.5 | 0.7146 | 0.00532 | -0.0402 | 134.3233
4 | 0.771 | 0.00608 | -0.0386 | 126.8092
4.5 | 0.8205 | 0.00696 | -0.0356 | 117.8879
5 | 0.8646 | 0.00783 | -0.0316 | 110.4215
6 | 0.9251 | 0.00941 | -0.0182 | 98.3103
6.5 | 0.966 | 0.01024 | -0.0137 | 94.3359
7 | 1.0069 | 0.01123 | -0.0095 | 89.6616
7.5 | 1.0487 | 0.01234 | -0.0055 | 84.9838
8 | 1.0899 | 0.0136 | -0.0015 | 80.1397
8.5 | 1.1299 | 0.01503 | 0.0026 | 75.1763
9 | 1.1671 | 0.01669 | 0.0068 | 69.9281
9.5 | 1.2041 | 0.0185 | 0.011 | 65.0865
10 | 1.2402 | 0.02046 | 0.0152 | 60.6158
10.5 | 1.2717 | 0.02282 | 0.0196 | 55.7274
11 | 1.2978 | 0.02567 | 0.0241 | 50.5571
11.5 | 1.3137 | 0.02933 | 0.0288 | 44.7903
12 | 1.31 | 0.03443 | 0.0334 | 38.0482
12.5 | 1.2849 | 0.0413 | 0.0373 | 31.1114
13 | 1.2658 | 0.05079 | 0.0348 | 24.9222
13.5 | 1.2495 | 0.06391 | 0.0256 | 19.5509
14 | 1.1989 | 0.06945 | 0.0347 | 17.2628
14.5 | 1.1656 | 0.08056 | 0.0312 | 14.4687
15 | 1.1322 | 0.0931 | 0.0252 | 12.1611
15.5 | 1.1004 | 0.10654 | 0.0174 | 10.3285
16 | 1.0765 | 0.11985 | 0.0091 | 8.9821
16.5 | 1.0549 | 0.13354 | 0.0001 | 7.8995

## 129. Re 16M Mach 0.00 (1)
BIGFOIL.COM POLAR EXPORT
NACA65-316 a=0.2
NACA65-316 a=0.2 |  |  |  | Cl Max: | 1.386 | at alpha= | 13.5 | deg
JavaFoil+Calcfoil stall+Eppler ext transition |  |  |  | L/D Max: | 109.598 | at alpha= | 8 | deg
Re: | 16000000 |  |  | Cd Min: | 0.0046 | at alpha= | -1 | deg
Mach: | 0 |  |  | Cl=0 at alpha= | -1.6229 | deg
|  |  |  | @ Cl=0.1, Cd= | 0.0046792
|  |  |  | @ Cl=0.4, Cd= | 0.005419
|  |  |  | @ Cl=0.6, Cd= | 0.00604
alpha (deg) | Cl | Cd | Cm | Cl/Cd
-19 | -0.741 | 0.14569 | 0.002 | -5.085
-18.5 | -0.764 | 0.13727 | 0.002 | -5.563
-18 | -0.787 | 0.1274 | 0.001 | -6.178
-17.5 | -0.809 | 0.11838 | 0.001 | -6.838
-17 | -0.838 | 0.10298 | 0.001 | -8.133
-16.5 | -0.864 | 0.08989 | 0 | -9.611
-16 | -0.899 | 0.07126 | 0 | -12.612
-15.5 | -0.898 | 0.07709 | -0.001 | -11.645
-15 | -1.021 | 0.02204 | -0.002 | -46.325
-14.5 | -1.04 | 0.01833 | -0.003 | -56.772
-14 | -1.055 | 0.01538 | -0.003 | -68.614
-13.5 | -1.053 | 0.01396 | -0.004 | -75.428
-13 | -1.047 | 0.01258 | -0.005 | -83.209
-12.5 | -1.034 | 0.01164 | -0.006 | -88.865
-12 | -1.016 | 0.01095 | -0.007 | -92.788
-11.5 | -0.994 | 0.01047 | -0.007 | -94.983
-11 | -0.968 | 0.00999 | -0.008 | -96.896
-10.5 | -0.939 | 0.00892 | -0.009 | -105.237
-10 | -0.907 | 0.00929 | -0.01 | -97.546
-9.5 | -0.868 | 0.00902 | -0.011 | -96.172
-9 | -0.826 | 0.00866 | -0.011 | -95.402
-8.5 | -0.781 | 0.00834 | -0.012 | -93.633
-8 | -0.732 | 0.00805 | -0.013 | -90.932
-7.5 | -0.681 | 0.00777 | -0.014 | -87.707
-7 | -0.629 | 0.00756 | -0.015 | -83.136
-6.5 | -0.575 | 0.00737 | -0.016 | -77.989
-6 | -0.519 | 0.00714 | -0.017 | -72.708
-5.5 | -0.463 | 0.00691 | -0.017 | -66.968
-5 | -0.405 | 0.00675 | -0.018 | -60.079
-4.5 | -0.347 | 0.00661 | -0.019 | -52.462
-4 | -0.288 | 0.00649 | -0.02 | -44.342
-3.5 | -0.228 | 0.00635 | -0.021 | -35.889
-3 | -0.168 | 0.00622 | -0.022 | -26.932
-2.5 | -0.107 | 0.00614 | -0.023 | -17.396
-2 | -0.046 | 0.00609 | -0.024 | -7.536
-1.5 | 0.015 | 0.00557 | -0.024 | 2.74
-1 | 0.077 | 0.0046 | -0.025 | 16.643
-0.5 | 0.138 | 0.00481 | -0.026 | 28.667
0 | 0.199 | 0.00495 | -0.027 | 40.311
0.5 | 0.261 | 0.00507 | -0.028 | 51.463
1 | 0.322 | 0.0052 | -0.029 | 61.929
1.5 | 0.382 | 0.00536 | -0.03 | 71.287
2 | 0.443 | 0.00556 | -0.031 | 79.745
2.5 | 0.504 | 0.00576 | -0.032 | 87.46
3 | 0.565 | 0.0059 | -0.033 | 95.652
3.5 | 0.625 | 0.00614 | -0.034 | 101.826
4 | 0.686 | 0.00638 | -0.034 | 107.433
4.5 | 0.745 | 0.00692 | -0.035 | 107.666
5 | 0.804 | 0.00737 | -0.036 | 109.076
5.5 | 0.857 | 0.00827 | -0.037 | 103.611
6 | 0.912 | 0.00867 | -0.038 | 105.132
6.5 | 0.965 | 0.00899 | -0.039 | 107.316
7 | 1.017 | 0.00938 | -0.039 | 108.338
7.5 | 1.066 | 0.00976 | -0.04 | 109.263
8 | 1.114 | 0.01016 | -0.041 | 109.598
8.5 | 1.159 | 0.01061 | -0.042 | 109.238
9 | 1.201 | 0.01111 | -0.043 | 108.051
9.5 | 1.24 | 0.01169 | -0.044 | 106.014
10 | 1.276 | 0.01226 | -0.044 | 104.077
10.5 | 1.307 | 0.01289 | -0.045 | 101.369
11 | 1.332 | 0.01354 | -0.046 | 98.396
11.5 | 1.352 | 0.01439 | -0.047 | 93.97
12 | 1.368 | 0.01515 | -0.047 | 90.336
12.5 | 1.379 | 0.016 | -0.048 | 86.211
13 | 1.385 | 0.01692 | -0.049 | 81.859
13.5 | 1.386 | 0.01801 | -0.049 | 76.988
14 | 1.379 | 0.01908 | -0.05 | 72.247
14.5 | 1.364 | 0.02072 | -0.051 | 65.816
15 | 1.344 | 0.02218 | -0.051 | 60.605
15.5 | 1.32 | 0.02406 | -0.052 | 54.879
16 | 1.293 | 0.02582 | -0.053 | 50.073
16.5 | 1.261 | 0.02835 | -0.053 | 44.461
17 | 1.225 | 0.03132 | -0.054 | 39.111
17.5 | 1.188 | 0.03418 | -0.054 | 34.76
18 | 1.15 | 0.03724 | -0.054 | 30.87
18.5 | 1.109 | 0.04098 | -0.055 | 27.064

## 130. Re 16M Mach 0.00 (2)
BIGFOIL.COM POLAR EXPORT
NACA65-316 a=0.2
NACA65-316 a=0.2 |  |  |  | Cl Max: | 1.7422 | at alpha= | 20 | deg
XFOIL ncrit=9 |  |  |  | L/D Max: | 123.16 | at alpha= | 9 | deg
Re: | 16000000 |  |  | Cd Min: | 0.04798 | at alpha= | 20 | deg
Mach: | 0 |  |  | Cl=0 at alpha= | -1.734 | deg
|  |  |  | @ Cl=0.1, Cd= | 0.0048386
|  |  |  | @ Cl=0.4, Cd= | 0.0036351
|  |  |  | @ Cl=0.6, Cd= | 0.0052944
alpha (deg) | Cl | Cd | Cm | Cl/Cd
-20 | -1.6962 | 0.02472 | -0.0516 | -68.6165
-19.5 | -1.6479 | 0.02276 | -0.0552 | -72.4033
-19 | -1.6255 | 0.02113 | -0.053 | -76.9285
-18.5 | -1.6015 | 0.01965 | -0.0508 | -81.5013
-18 | -1.5758 | 0.01833 | -0.0484 | -85.9684
-17.5 | -1.5504 | 0.01703 | -0.0458 | -91.0393
-17 | -1.5246 | 0.01584 | -0.0429 | -96.25
-16.5 | -1.497 | 0.0148 | -0.0399 | -101.1486
-16 | -1.4671 | 0.01395 | -0.0369 | -105.1685
-15.5 | -1.4357 | 0.01323 | -0.0338 | -108.5185
-15 | -1.4045 | 0.01263 | -0.0303 | -111.2035
-14.5 | -1.3756 | 0.01212 | -0.0261 | -113.4983
-14 | -1.3339 | 0.01164 | -0.0242 | -114.5962
-13.5 | -1.289 | 0.01119 | -0.0229 | -115.1921
-13 | -1.2423 | 0.01075 | -0.0218 | -115.5628
-12.5 | -1.1951 | 0.01027 | -0.0208 | -116.3681
-12 | -1.1467 | 0.00981 | -0.02 | -116.8909
-11.5 | -1.0965 | 0.0094 | -0.0195 | -116.6489
-11 | -1.0448 | 0.00906 | -0.0192 | -115.3201
-10.5 | -0.9922 | 0.00874 | -0.019 | -113.524
-10 | -0.9388 | 0.00845 | -0.019 | -111.1006
-9.5 | -0.8846 | 0.00818 | -0.0191 | -108.1418
-9 | -0.8303 | 0.0079 | -0.0192 | -105.1013
-8.5 | -0.7758 | 0.0076 | -0.0193 | -102.0789
-8 | -0.7208 | 0.00731 | -0.0196 | -98.6047
-7.5 | -0.6652 | 0.00706 | -0.0199 | -94.221
-7 | -0.6088 | 0.00684 | -0.0203 | -89.0058
-6.5 | -0.552 | 0.00665 | -0.0209 | -83.0075
-5.5 | -0.4376 | 0.00628 | -0.022 | -69.6815
-5 | -0.3802 | 0.00609 | -0.0226 | -62.4302
-4.5 | -0.3224 | 0.00593 | -0.0233 | -54.3676
-4 | -0.2641 | 0.00579 | -0.0241 | -45.6131
-3.5 | -0.2061 | 0.00565 | -0.0248 | -36.4779
-3 | -0.1477 | 0.00553 | -0.0257 | -26.7089
-2.5 | -0.0893 | 0.00541 | -0.0265 | -16.5065
-2 | -0.0308 | 0.00528 | -0.0273 | -5.8333
-1.5 | 0.0271 | 0.00508 | -0.0281 | 5.3346
-1 | 0.0851 | 0.00489 | -0.0289 | 17.4029
-0.5 | 0.1431 | 0.00469 | -0.0297 | 30.5117
0 | 0.2002 | 0.0043 | -0.0305 | 46.5581
0.5 | 0.2547 | 0.00353 | -0.031 | 72.153
1 | 0.3137 | 0.00345 | -0.032 | 90.9275
1.5 | 0.3724 | 0.00355 | -0.033 | 104.9014
2 | 0.4308 | 0.00373 | -0.0339 | 115.496
2.5 | 0.4872 | 0.0041 | -0.0346 | 118.8293
3 | 0.5412 | 0.00468 | -0.0349 | 115.641
3.5 | 0.5944 | 0.00525 | -0.035 | 113.219
4 | 0.6486 | 0.00568 | -0.0353 | 114.1901
4.5 | 0.7018 | 0.00615 | -0.0354 | 114.1138
5 | 0.754 | 0.00664 | -0.0353 | 113.5542
5.5 | 0.8063 | 0.00707 | -0.0352 | 114.0453
6 | 0.8583 | 0.00747 | -0.0351 | 114.8996
6.5 | 0.9108 | 0.0078 | -0.0351 | 116.7692
7 | 0.9633 | 0.00809 | -0.035 | 119.0729
7.5 | 1.0147 | 0.0084 | -0.0348 | 120.7976
8 | 1.0652 | 0.00873 | -0.0345 | 122.016
8.5 | 1.1138 | 0.00908 | -0.0338 | 122.6652
9 | 1.1614 | 0.00943 | -0.033 | 123.1601
9.5 | 1.2052 | 0.00987 | -0.0315 | 122.1074
10 | 1.2417 | 0.01025 | -0.0285 | 121.1415
10.5 | 1.2698 | 0.01074 | -0.0242 | 118.2309
11 | 1.2999 | 0.01136 | -0.0206 | 114.4278
11.5 | 1.3296 | 0.01212 | -0.0173 | 109.703
12 | 1.3598 | 0.01296 | -0.0143 | 104.9228
12.5 | 1.391 | 0.01382 | -0.0117 | 100.6512
13 | 1.4212 | 0.01479 | -0.0091 | 96.092
13.5 | 1.4494 | 0.01585 | -0.0065 | 91.4448
14 | 1.4829 | 0.01707 | -0.0054 | 86.8717
14.5 | 1.5107 | 0.01855 | -0.0035 | 81.4394
15 | 1.5378 | 0.02018 | -0.0018 | 76.2042
15.5 | 1.5679 | 0.02188 | -0.0009 | 71.659
16 | 1.6144 | 0.02386 | -0.0037 | 67.6614
16.5 | 1.6418 | 0.02594 | -0.003 | 63.2922
17 | 1.6639 | 0.0284 | -0.002 | 58.588
17.5 | 1.6833 | 0.03104 | -0.0009 | 54.23
18 | 1.7015 | 0.03386 | 0.0002 | 50.251
18.5 | 1.7182 | 0.03677 | 0.0012 | 46.7283
19 | 1.7321 | 0.04001 | 0.0022 | 43.2917
19.5 | 1.7396 | 0.04379 | 0.0033 | 39.726
20 | 1.7422 | 0.04798 | 0.0046 | 36.311

## 131. Re 16M Mach 0.10 (1)
BIGFOIL.COM POLAR EXPORT
NACA65-316 a=0.2
NACA65-316 a=0.2 |  |  |  | Cl Max: | 1.376 | at alpha= | 13 | deg
JavaFoil+Calcfoil stall+Eppler ext transition |  |  |  | L/D Max: | 109.595 | at alpha= | 5 | deg
Re: | 16000000 |  |  | Cd Min: | 0.00464 | at alpha= | -1 | deg
Mach: | 0.1 |  |  | Cl=0 at alpha= | -1.6229 | deg
|  |  |  | @ Cl=0.1, Cd= | 0.0046993
|  |  |  | @ Cl=0.4, Cd= | 0.0054003
|  |  |  | @ Cl=0.6, Cd= | 0.0060454
alpha (deg) | Cl | Cd | Cm | Cl/Cd
-18.5 | -0.716 | 0.14269 | 0.002 | -5.017
-18 | -0.743 | 0.13072 | 0.001 | -5.681
-17.5 | -0.768 | 0.12191 | 0.001 | -6.3
-17 | -0.797 | 0.10887 | 0.001 | -7.318
-16.5 | -0.82 | 0.1009 | 0 | -8.132
-16 | -0.842 | 0.09341 | 0 | -9.015
-15.5 | -0.855 | 0.09197 | -0.001 | -9.293
-15 | -0.982 | 0.02699 | -0.002 | -36.368
-14.5 | -1.012 | 0.02052 | -0.003 | -49.301
-14 | -1.032 | 0.0168 | -0.003 | -61.418
-13.5 | -1.037 | 0.01451 | -0.004 | -71.475
-13 | -1.035 | 0.01288 | -0.005 | -80.349
-12.5 | -1.024 | 0.01199 | -0.006 | -85.417
-12 | -1.01 | 0.01114 | -0.007 | -90.646
-11.5 | -0.989 | 0.01061 | -0.007 | -93.274
-11 | -0.965 | 0.01012 | -0.008 | -95.408
-10.5 | -0.937 | 0.0085 | -0.009 | -110.201
-10 | -0.906 | 0.00943 | -0.01 | -96.102
-9.5 | -0.869 | 0.00904 | -0.011 | -96.067
-9 | -0.827 | 0.00867 | -0.012 | -95.468
-8.5 | -0.782 | 0.00841 | -0.012 | -93.042
-8 | -0.734 | 0.00814 | -0.013 | -90.164
-7.5 | -0.683 | 0.00779 | -0.014 | -87.729
-7 | -0.631 | 0.00757 | -0.015 | -83.364
-6.5 | -0.577 | 0.00734 | -0.016 | -78.61
-6 | -0.522 | 0.00717 | -0.017 | -72.8
-5.5 | -0.465 | 0.00698 | -0.017 | -66.599
-5 | -0.407 | 0.00679 | -0.018 | -59.967
-4.5 | -0.349 | 0.00667 | -0.019 | -52.217
-4 | -0.289 | 0.00647 | -0.02 | -44.687
-3.5 | -0.229 | 0.00638 | -0.021 | -35.867
-3 | -0.168 | 0.00628 | -0.022 | -26.821
-2.5 | -0.107 | 0.00617 | -0.023 | -17.394
-2 | -0.046 | 0.0061 | -0.024 | -7.562
-1.5 | 0.015 | 0.00555 | -0.025 | 2.762
-1 | 0.077 | 0.00464 | -0.026 | 16.593
-0.5 | 0.139 | 0.0048 | -0.026 | 28.91
0 | 0.2 | 0.00495 | -0.027 | 40.441
0.5 | 0.262 | 0.00509 | -0.028 | 51.45
1 | 0.324 | 0.00521 | -0.029 | 62.118
1.5 | 0.384 | 0.00534 | -0.03 | 71.889
2 | 0.445 | 0.00557 | -0.031 | 79.931
2.5 | 0.507 | 0.00578 | -0.032 | 87.564
3 | 0.568 | 0.00593 | -0.033 | 95.684
3.5 | 0.629 | 0.00615 | -0.034 | 102.192
4 | 0.689 | 0.00644 | -0.035 | 106.928
4.5 | 0.749 | 0.00694 | -0.036 | 107.919
5 | 0.808 | 0.00737 | -0.036 | 109.595
5.5 | 0.861 | 0.00832 | -0.037 | 103.383
6 | 0.916 | 0.00873 | -0.038 | 104.92
6.5 | 0.969 | 0.00908 | -0.039 | 106.684
7 | 1.021 | 0.00945 | -0.04 | 107.961
7.5 | 1.07 | 0.00984 | -0.04 | 108.796
8 | 1.117 | 0.01026 | -0.041 | 108.863
8.5 | 1.162 | 0.0107 | -0.042 | 108.567
9 | 1.204 | 0.01122 | -0.043 | 107.324
9.5 | 1.242 | 0.01182 | -0.044 | 105.099
10 | 1.278 | 0.01241 | -0.044 | 102.962
10.5 | 1.308 | 0.01306 | -0.045 | 100.125
11 | 1.331 | 0.01382 | -0.046 | 96.313
11.5 | 1.35 | 0.01461 | -0.047 | 92.409
12 | 1.364 | 0.01549 | -0.048 | 88.026
12.5 | 1.373 | 0.01628 | -0.048 | 84.314
13 | 1.376 | 0.01724 | -0.049 | 79.78
13.5 | 1.374 | 0.01838 | -0.05 | 74.737
14 | 1.361 | 0.01966 | -0.05 | 69.23
14.5 | 1.343 | 0.021 | -0.051 | 63.969
15 | 1.318 | 0.02291 | -0.052 | 57.548
15.5 | 1.29 | 0.02481 | -0.052 | 51.975
16 | 1.256 | 0.02711 | -0.053 | 46.336
16.5 | 1.219 | 0.02953 | -0.053 | 41.283
17 | 1.178 | 0.03291 | -0.054 | 35.791
17.5 | 1.135 | 0.03615 | -0.054 | 31.398
18 | 1.091 | 0.03975 | -0.054 | 27.445

## 132. Re 16M Mach 0.10 (2)
BIGFOIL.COM POLAR EXPORT
NACA65-316 a=0.2
NACA65-316 a=0.2 |  |  |  | Cl Max: | 1.7298 | at alpha= | 20 | deg
XFOIL ncrit=9 |  |  |  | L/D Max: | 122.489 | at alpha= | 9 | deg
Re: | 16000000 |  |  | Cd Min: | 0.05102 | at alpha= | 20 | deg
Mach: | 0.1 |  |  | Cl=0 at alpha= | -1.7358 | deg
|  |  |  | @ Cl=0.1, Cd= | 0.0048416
|  |  |  | @ Cl=0.4, Cd= | 0.003627
|  |  |  | @ Cl=0.6, Cd= | 0.0052655
alpha (deg) | Cl | Cd | Cm | Cl/Cd
-20 | -1.6659 | 0.02662 | -0.0619 | -62.5808
-19.5 | -1.6482 | 0.02434 | -0.0602 | -67.7157
-19 | -1.6284 | 0.02244 | -0.0578 | -72.5668
-18.5 | -1.6053 | 0.02075 | -0.0554 | -77.3639
-18 | -1.5798 | 0.01928 | -0.053 | -81.9398
-17.5 | -1.5528 | 0.01795 | -0.0504 | -86.507
-17 | -1.5267 | 0.01666 | -0.0475 | -91.6387
-16.5 | -1.4998 | 0.01547 | -0.0443 | -96.9489
-16 | -1.4709 | 0.01446 | -0.0411 | -101.722
-15.5 | -1.4396 | 0.01363 | -0.0379 | -105.62
-15 | -1.4073 | 0.01295 | -0.0345 | -108.6718
-14 | -1.3422 | 0.01187 | -0.0269 | -113.075
-13.5 | -1.2976 | 0.01138 | -0.0252 | -114.0246
-13 | -1.2509 | 0.01093 | -0.0239 | -114.4465
-12.5 | -1.2031 | 0.01045 | -0.0227 | -115.1292
-12 | -1.1545 | 0.00997 | -0.0217 | -115.7974
-11.5 | -1.1042 | 0.00953 | -0.0209 | -115.8657
-11 | -1.0524 | 0.00916 | -0.0204 | -114.8908
-10.5 | -0.9994 | 0.00882 | -0.0201 | -113.3107
-10 | -0.9455 | 0.00852 | -0.0199 | -110.9742
-9.5 | -0.8908 | 0.00824 | -0.0199 | -108.1068
-9 | -0.8358 | 0.00797 | -0.02 | -104.8683
-8.5 | -0.781 | 0.00765 | -0.02 | -102.0915
-8 | -0.7255 | 0.00735 | -0.0201 | -98.7075
-7.5 | -0.6695 | 0.0071 | -0.0204 | -94.2958
-7 | -0.6127 | 0.00687 | -0.0207 | -89.1849
-6.5 | -0.5555 | 0.00667 | -0.0212 | -83.2834
-6 | -0.4979 | 0.0065 | -0.0218 | -76.6
-5.5 | -0.4402 | 0.00629 | -0.0223 | -69.9841
-5 | -0.3824 | 0.0061 | -0.0229 | -62.6885
-4.5 | -0.3242 | 0.00595 | -0.0236 | -54.4874
-4 | -0.2656 | 0.0058 | -0.0243 | -45.7931
-3.5 | -0.2071 | 0.00566 | -0.0251 | -36.5901
-3 | -0.1484 | 0.00553 | -0.0259 | -26.8354
-2.5 | -0.0896 | 0.00542 | -0.0267 | -16.5314
-2 | -0.0308 | 0.00529 | -0.0275 | -5.8223
-1.5 | 0.0275 | 0.00509 | -0.0283 | 5.4028
-1 | 0.0859 | 0.00489 | -0.0291 | 17.5665
-0.5 | 0.1442 | 0.00469 | -0.0299 | 30.7463
0 | 0.2015 | 0.0043 | -0.0307 | 46.8605
0.5 | 0.2564 | 0.00353 | -0.0312 | 72.6346
1 | 0.3157 | 0.00345 | -0.0322 | 91.5072
1.5 | 0.3749 | 0.00355 | -0.0332 | 105.6056
2 | 0.4336 | 0.00373 | -0.0341 | 116.2466
2.5 | 0.4905 | 0.00408 | -0.0348 | 120.2206
3 | 0.5447 | 0.00468 | -0.0351 | 116.3889
3.5 | 0.5982 | 0.00525 | -0.0352 | 113.9429
4.5 | 0.7059 | 0.00618 | -0.0355 | 114.2233
5 | 0.7583 | 0.00666 | -0.0354 | 113.8589
5.5 | 0.8106 | 0.00712 | -0.0352 | 113.8483
6 | 0.8629 | 0.00751 | -0.035 | 114.9001
6.5 | 0.9156 | 0.00784 | -0.0349 | 116.7857
7 | 0.9683 | 0.00814 | -0.0348 | 118.9558
7.5 | 1.0199 | 0.00846 | -0.0345 | 120.5556
8 | 1.0702 | 0.0088 | -0.034 | 121.6136
8.5 | 1.1189 | 0.00915 | -0.0332 | 122.2842
9 | 1.1661 | 0.00952 | -0.0322 | 122.4895
9.5 | 1.209 | 0.00997 | -0.0304 | 121.2638
10 | 1.2389 | 0.01037 | -0.026 | 119.4696
10.5 | 1.2694 | 0.01091 | -0.0221 | 116.352
11 | 1.2999 | 0.0116 | -0.0186 | 112.0603
11.5 | 1.33 | 0.01242 | -0.0153 | 107.0853
12 | 1.3613 | 0.01328 | -0.0124 | 102.5075
12.5 | 1.3923 | 0.01421 | -0.0097 | 97.9803
13 | 1.422 | 0.01526 | -0.0071 | 93.1848
13.5 | 1.4499 | 0.01639 | -0.0043 | 88.4625
14 | 1.5102 | 0.01785 | -0.0088 | 84.605
15 | 1.5425 | 0.02101 | -0.0003 | 73.4174
15.5 | 1.5907 | 0.0229 | -0.003 | 69.4629
16 | 1.6186 | 0.02499 | -0.0022 | 64.7699
16.5 | 1.6443 | 0.02726 | -0.0013 | 60.3191
17 | 1.6629 | 0.03004 | 0 | 55.3562
17.5 | 1.6822 | 0.03282 | 0.0012 | 51.2553
18 | 1.6999 | 0.03572 | 0.0024 | 47.5896
18.5 | 1.7156 | 0.03885 | 0.0034 | 44.1596
19 | 1.7263 | 0.04242 | 0.0047 | 40.6954
19.5 | 1.7296 | 0.04667 | 0.006 | 37.0602
20 | 1.7298 | 0.05102 | 0.0076 | 33.9044

## 133. Re 16M Mach 0.25 (1)
BIGFOIL.COM POLAR EXPORT
NACA65-316 a=0.2
NACA65-316 a=0.2 |  |  |  | Cl Max: | 1.323 | at alpha= | 11.5 | deg
JavaFoil+Calcfoil stall+Eppler ext transition |  |  |  | L/D Max: | 123.344 | at alpha= | 5 | deg
Re: | 16000000 |  |  | Cd Min: | 0.00464 | at alpha= | -1 | deg
Mach: | 0.25 |  |  | Cl=0 at alpha= | -1.627 | deg
|  |  |  | @ Cl=0.1, Cd= | 0.0047
|  |  |  | @ Cl=0.4, Cd= | 0.0054482
|  |  |  | @ Cl=0.6, Cd= | 0.0061321
alpha (deg) | Cl | Cd | Cm | Cl/Cd
-17 | -0.462 | 0.14592 | 0 | -3.166
-16.5 | -0.522 | 0.13232 | 0 | -3.948
-16 | -0.578 | 0.12165 | 0 | -4.753
-15.5 | -0.631 | 0.10959 | -0.001 | -5.755
-15 | -0.677 | 0.1036 | -0.001 | -6.531
-14.5 | -0.718 | 0.09629 | -0.002 | -7.453
-14 | -0.757 | 0.08455 | -0.002 | -8.953
-13.5 | -0.777 | 0.07883 | -0.003 | -9.857
-13 | -0.818 | 0.05522 | -0.004 | -14.819
-12.5 | -0.937 | 0.01473 | -0.006 | -63.57
-12 | -0.946 | 0.01272 | -0.007 | -74.397
-11.5 | -0.944 | 0.01161 | -0.008 | -81.344
-11 | -0.935 | 0.01078 | -0.008 | -86.662
-10.5 | -0.917 | 0.01031 | -0.009 | -88.904
-10 | -0.894 | 0.00985 | -0.01 | -90.734
-9.5 | -0.865 | 0.00869 | -0.011 | -99.527
-9 | -0.832 | 0.00916 | -0.012 | -90.748
-8.5 | -0.79 | 0.00876 | -0.013 | -90.176
-8 | -0.744 | 0.00841 | -0.014 | -88.447
-7.5 | -0.695 | 0.00813 | -0.014 | -85.493
-7 | -0.643 | 0.00779 | -0.015 | -82.548
-6.5 | -0.589 | 0.00758 | -0.016 | -77.777
-6 | -0.533 | 0.00735 | -0.017 | -72.554
-5.5 | -0.476 | 0.00713 | -0.018 | -66.782
-5 | -0.417 | 0.00693 | -0.019 | -60.186
-4.5 | -0.357 | 0.00679 | -0.02 | -52.679
-4 | -0.297 | 0.00658 | -0.021 | -45.112
-3.5 | -0.235 | 0.00644 | -0.022 | -36.5
-3 | -0.173 | 0.00631 | -0.023 | -27.415
-2.5 | -0.11 | 0.00622 | -0.023 | -17.734
-2 | -0.047 | 0.00616 | -0.024 | -7.69
-1.5 | 0.016 | 0.00564 | -0.025 | 2.793
-1 | 0.079 | 0.00464 | -0.026 | 17.066
-0.5 | 0.142 | 0.00482 | -0.027 | 29.555
0 | 0.206 | 0.00501 | -0.028 | 41.091
0.5 | 0.269 | 0.00512 | -0.029 | 52.634
1 | 0.333 | 0.00527 | -0.03 | 63.07
1.5 | 0.395 | 0.00543 | -0.031 | 72.723
2 | 0.458 | 0.00566 | -0.032 | 80.779
2.5 | 0.52 | 0.00585 | -0.033 | 88.907
3 | 0.583 | 0.00607 | -0.034 | 96.01
3.5 | 0.646 | 0.0063 | -0.035 | 102.452
4 | 0.708 | 0.00659 | -0.036 | 107.377
4.5 | 0.769 | 0.00718 | -0.037 | 107.127
5 | 0.826 | 0.00669 | -0.037 | 123.344
5.5 | 0.881 | 0.00862 | -0.038 | 102.262
6 | 0.937 | 0.00907 | -0.039 | 103.325
6.5 | 0.991 | 0.00947 | -0.04 | 104.651
7 | 1.042 | 0.00987 | -0.041 | 105.579
7.5 | 1.091 | 0.01031 | -0.041 | 105.864
8 | 1.137 | 0.0108 | -0.042 | 105.347
8.5 | 1.18 | 0.01134 | -0.043 | 104.009
9 | 1.219 | 0.01196 | -0.044 | 101.867
9.5 | 1.253 | 0.01267 | -0.045 | 98.915
10 | 1.283 | 0.01334 | -0.046 | 96.169
10.5 | 1.305 | 0.01417 | -0.046 | 92.126
11 | 1.318 | 0.01507 | -0.047 | 87.465
11.5 | 1.323 | 0.01605 | -0.048 | 82.463
12 | 1.321 | 0.01706 | -0.049 | 77.451
12.5 | 1.31 | 0.01811 | -0.049 | 72.352
13 | 1.29 | 0.01946 | -0.05 | 66.299
13.5 | 1.262 | 0.02103 | -0.051 | 59.982
14 | 1.216 | 0.02314 | -0.051 | 52.55
14.5 | 1.16 | 0.02555 | -0.052 | 45.382
15 | 1.095 | 0.0281 | -0.052 | 38.952
15.5 | 1.016 | 0.0333 | -0.052 | 30.524
16 | 0.925 | 0.04286 | -0.052 | 21.578
16.5 | 0.806 | 0.07014 | -0.048 | 11.485

## 134. Re 16M Mach 0.25 (2)
BIGFOIL.COM POLAR EXPORT
NACA65-316 a=0.2
NACA65-316 a=0.2 |  |  |  | Cl Max: | 1.6825 | at alpha= | 18.5 | deg
XFOIL ncrit=9 |  |  |  | L/D Max: | 125.58 | at alpha= | 2.5 | deg
Re: | 16000000 |  |  | Cd Min: | 0.06841 | at alpha= | 20 | deg
Mach: | 0.25 |  |  | Cl=0 at alpha= | -1.7479 | deg
|  |  |  | @ Cl=0.1, Cd= | 0.0048854
|  |  |  | @ Cl=0.4, Cd= | 0.0035632
|  |  |  | @ Cl=0.6, Cd= | 0.0050731
alpha (deg) | Cl | Cd | Cm | Cl/Cd
-20 | -1.5435 | 0.04965 | -0.0815 | -31.0876
-19 | -1.5887 | 0.03505 | -0.0829 | -45.3267
-18.5 | -1.583 | 0.031 | -0.081 | -51.0645
-18 | -1.5769 | 0.0273 | -0.0784 | -57.7619
-17.5 | -1.5646 | 0.02424 | -0.0751 | -64.5462
-17 | -1.5426 | 0.02194 | -0.0718 | -70.3099
-16.5 | -1.5163 | 0.02001 | -0.0682 | -75.7771
-16 | -1.4878 | 0.01833 | -0.0645 | -81.1675
-15.5 | -1.4579 | 0.01682 | -0.0605 | -86.6766
-15 | -1.4276 | 0.01545 | -0.0563 | -92.4013
-14.5 | -1.3936 | 0.01437 | -0.0522 | -96.9798
-14 | -1.3579 | 0.01345 | -0.048 | -100.9591
-13.5 | -1.3221 | 0.01266 | -0.0435 | -104.4313
-13 | -1.2884 | 0.01203 | -0.0383 | -107.0989
-12.5 | -1.2447 | 0.0115 | -0.0347 | -108.2348
-12 | -1.1953 | 0.01094 | -0.0323 | -109.2596
-11.5 | -1.1452 | 0.01033 | -0.03 | -110.8616
-11 | -1.0927 | 0.0098 | -0.0282 | -111.5
-10.5 | -1.038 | 0.00935 | -0.0268 | -111.016
-10 | -0.9821 | 0.00896 | -0.0258 | -109.6094
-9.5 | -0.9251 | 0.0086 | -0.025 | -107.5698
-9 | -0.8675 | 0.00828 | -0.0244 | -104.7705
-8.5 | -0.8094 | 0.00797 | -0.0239 | -101.5558
-8 | -0.7517 | 0.00763 | -0.0235 | -98.519
-7.5 | -0.6933 | 0.00732 | -0.0233 | -94.7131
-7 | -0.6343 | 0.00703 | -0.0232 | -90.2276
-6.5 | -0.5748 | 0.00681 | -0.0234 | -84.4053
-6 | -0.5148 | 0.0066 | -0.0236 | -78
-5.5 | -0.4546 | 0.00641 | -0.024 | -70.9204
-5 | -0.3946 | 0.00621 | -0.0244 | -63.5427
-4.5 | -0.3343 | 0.00601 | -0.0249 | -55.624
-4 | -0.2735 | 0.00585 | -0.0256 | -46.7521
-3.5 | -0.2128 | 0.00572 | -0.0263 | -37.2028
-3 | -0.1521 | 0.00557 | -0.027 | -27.307
-2.5 | -0.0913 | 0.00546 | -0.0278 | -16.7216
-2 | -0.0304 | 0.00532 | -0.0286 | -5.7143
-1.5 | 0.0299 | 0.00514 | -0.0294 | 5.8171
-1 | 0.0901 | 0.00492 | -0.0302 | 18.313
-0.5 | 0.1502 | 0.00471 | -0.031 | 31.8896
0 | 0.2091 | 0.00427 | -0.0317 | 48.9696
0.5 | 0.2656 | 0.00351 | -0.0323 | 75.6695
1 | 0.3273 | 0.00346 | -0.0333 | 94.5954
1.5 | 0.3888 | 0.00353 | -0.0344 | 110.1416
2 | 0.4496 | 0.00371 | -0.0353 | 121.186
2.5 | 0.5086 | 0.00405 | -0.036 | 125.5802
3 | 0.5639 | 0.00468 | -0.0361 | 120.4915
3.5 | 0.619 | 0.00528 | -0.0362 | 117.2348
4 | 0.6741 | 0.00578 | -0.0361 | 116.6263
4.5 | 0.7283 | 0.00631 | -0.0359 | 115.42
5 | 0.7815 | 0.00683 | -0.0354 | 114.4217
5.5 | 0.8343 | 0.00733 | -0.0349 | 113.8199
6 | 0.8873 | 0.00775 | -0.0343 | 114.4903
6.5 | 0.9414 | 0.0081 | -0.0338 | 116.2222
7 | 0.9941 | 0.00844 | -0.0331 | 117.7844
7.5 | 1.0462 | 0.00878 | -0.0322 | 119.1572
8 | 1.0949 | 0.00919 | -0.0307 | 119.1404
8.5 | 1.1418 | 0.00958 | -0.0289 | 119.1858
9 | 1.1708 | 0.01006 | -0.0235 | 116.3817
9.5 | 1.2024 | 0.01069 | -0.0192 | 112.479
10 | 1.2373 | 0.01136 | -0.0157 | 108.9173
10.5 | 1.2716 | 0.01217 | -0.0123 | 104.4864
11 | 1.3027 | 0.01321 | -0.0088 | 98.6147
11.5 | 1.3354 | 0.01428 | -0.0056 | 93.5154
12 | 1.3671 | 0.01546 | -0.0026 | 88.4282
12.5 | 1.3986 | 0.01674 | 0.0004 | 83.5484
13 | 1.4278 | 0.01816 | 0.0034 | 78.6233
13.5 | 1.4497 | 0.01973 | 0.0073 | 73.4769
14.5 | 1.5539 | 0.02408 | 0.0022 | 64.5307
15 | 1.5815 | 0.02648 | 0.0039 | 59.7243
15.5 | 1.6045 | 0.02924 | 0.0057 | 54.8735
16 | 1.6257 | 0.0322 | 0.0075 | 50.4876
16.5 | 1.6455 | 0.03535 | 0.0092 | 46.5488
17 | 1.6572 | 0.03918 | 0.011 | 42.2971
17.5 | 1.6664 | 0.04326 | 0.0128 | 38.5206
18 | 1.6769 | 0.04732 | 0.0143 | 35.4374
18.5 | 1.6825 | 0.05176 | 0.016 | 32.5058
19 | 1.6641 | 0.05588 | 0.0217 | 29.7799
19.5 | 1.6661 | 0.06133 | 0.022 | 27.1662
20 | 1.6567 | 0.06841 | 0.0212 | 24.2172

## 135. Re 16M Mach 0.50 (1)
BIGFOIL.COM POLAR EXPORT
NACA65-316 a=0.2
NACA65-316 a=0.2 |  |  |  | Cl Max: | 1.202 | at alpha= | 20 | deg
JavaFoil+Calcfoil stall+Eppler ext transition |  |  |  | L/D Max: | 105.492 | at alpha= | 4 | deg
Re: | 16000000 |  |  | Cd Min: | 0.00491 | at alpha= | -0.5 | deg
Mach: | 0.5 |  |  | Cl=0 at alpha= | -1.6268 | deg
|  |  |  | @ Cl=0.1, Cd= | 0.0055332
|  |  |  | @ Cl=0.4, Cd= | 0.0056896
|  |  |  | @ Cl=0.6, Cd= | 0.0061959
alpha (deg) | Cl | Cd | Cm | Cl/Cd
-20 | -1.026 | 0.17097 | 0.003 | -6.002
-19.5 | -0.998 | 0.16653 | 0.003 | -5.992
-19 | -0.969 | 0.16426 | 0.002 | -5.901
-18.5 | -0.942 | 0.16067 | 0.002 | -5.861
-18 | -0.917 | 0.14384 | 0.002 | -6.374
-17.5 | -0.889 | 0.13613 | 0.001 | -6.527
-17 | -0.86 | 0.13081 | 0.001 | -6.575
-16.5 | -0.832 | 0.12478 | 0 | -6.669
-16 | -0.805 | 0.11664 | 0 | -6.903
-15.5 | -0.779 | 0.11016 | -0.001 | -7.071
-15 | -0.754 | 0.09786 | -0.001 | -7.709
-14.5 | -0.731 | 0.08849 | -0.002 | -8.256
-14 | -0.711 | 0.07682 | -0.003 | -9.255
-13.5 | -0.767 | 0.0259 | -0.005 | -29.601
-13 | -0.637 | 0.09158 | -0.003 | -6.958
-12.5 | -0.61 | 0.0845 | -0.004 | -7.217
-12 | -0.585 | 0.07494 | -0.004 | -7.805
-11.5 | -0.644 | 0.02088 | -0.008 | -30.834
-11 | -0.628 | 0.01532 | -0.009 | -41.016
-10.5 | -0.601 | 0.01335 | -0.01 | -45.029
-10 | -0.469 | 0.06735 | -0.006 | -6.964
-9.5 | -0.442 | 0.0611 | -0.006 | -7.231
-9 | -0.417 | 0.05367 | -0.008 | -7.764
-8.5 | -0.469 | 0.01132 | -0.014 | -41.479
-8 | -0.588 | 0.01034 | -0.015 | -56.818
-7.5 | -0.659 | 0.00974 | -0.016 | -67.633
-7 | -0.65 | 0.00789 | -0.017 | -82.376
-6.5 | -0.619 | 0.00871 | -0.018 | -71.076
-6 | -0.572 | 0.00834 | -0.019 | -68.625
-5.5 | -0.518 | 0.00793 | -0.02 | -65.296
-5 | -0.458 | 0.00762 | -0.021 | -60.059
-4.5 | -0.395 | 0.00733 | -0.022 | -53.8
-4 | -0.329 | 0.00709 | -0.023 | -46.376
-3.5 | -0.261 | 0.00684 | -0.024 | -38.217
-3 | -0.193 | 0.00669 | -0.025 | -28.803
-2.5 | -0.123 | 0.00656 | -0.026 | -18.761
-2 | -0.053 | 0.00646 | -0.027 | -8.193
-1.5 | 0.018 | 0.00593 | -0.028 | 2.968
-1 | 0.088 | 0.00566 | -0.029 | 15.622
-0.5 | 0.159 | 0.00491 | -0.03 | 32.461
0 | 0.23 | 0.00524 | -0.031 | 43.957
0.5 | 0.301 | 0.00542 | -0.032 | 55.527
1 | 0.372 | 0.00558 | -0.033 | 66.593
1.5 | 0.441 | 0.00585 | -0.035 | 75.304
2 | 0.511 | 0.00614 | -0.036 | 83.181
2.5 | 0.58 | 0.00604 | -0.037 | 96.014
3 | 0.648 | 0.00657 | -0.037 | 98.694
3.5 | 0.716 | 0.00687 | -0.038 | 104.185
4 | 0.782 | 0.00741 | -0.039 | 105.492
4.5 | 0.846 | 0.00802 | -0.04 | 105.481
5 | 0.908 | 0.00895 | -0.041 | 101.431
5.5 | 0.968 | 0.01033 | -0.042 | 93.691
6 | 1.025 | 0.01091 | -0.043 | 94.014
6.5 | 1.077 | 0.01154 | -0.044 | 93.351
7 | 1.122 | 0.01228 | -0.045 | 91.372
7.5 | 1.157 | 0.01309 | -0.046 | 88.373
8 | 1.176 | 0.01413 | -0.047 | 83.209
8.5 | 1.169 | 0.01527 | -0.048 | 76.595
9 | 1.105 | 0.01672 | -0.048 | 66.08
9.5 | 0.739 | 0.01894 | -0.049 | 39.014
10 | 0.645 | 0.06721 | -0.025 | 9.602
10.5 | 0.802 | 0.02067 | -0.051 | 38.775
11 | 0.83 | 0.02298 | -0.052 | 36.128
11.5 | 0.853 | 0.02741 | -0.052 | 31.113
12 | 0.892 | 0.0248 | -0.053 | 35.962
12.5 | 0.92 | 0.02747 | -0.054 | 33.475
13 | 0.942 | 0.03231 | -0.054 | 29.152
13.5 | 0.952 | 0.04243 | -0.053 | 22.431
14 | 1.004 | 0.03382 | -0.056 | 29.697
14.5 | 1.027 | 0.03886 | -0.056 | 26.44
15 | 1.045 | 0.04665 | -0.056 | 22.397
15.5 | 0.952 | 0.12056 | -0.037 | 7.894
16 | 0.983 | 0.12459 | -0.04 | 7.888
16.5 | 1.017 | 0.12597 | -0.043 | 8.071
17 | 1.032 | 0.14487 | -0.039 | 7.125
17.5 | 1.062 | 0.15166 | -0.041 | 7.001
18 | 1.093 | 0.1533 | -0.043 | 7.132
18.5 | 1.121 | 0.16106 | -0.044 | 6.962
19 | 1.143 | 0.17861 | -0.044 | 6.398
19.5 | 1.174 | 0.18408 | -0.046 | 6.376
20 | 1.202 | 0.19099 | -0.047 | 6.295

## 136. Re 16M Mach 0.50 (2)
BIGFOIL.COM POLAR EXPORT
NACA65-316 a=0.2
NACA65-316 a=0.2 |  |  |  | Cl Max: | 1.3294 | at alpha= | 11.5 | deg
XFOIL ncrit=9 |  |  |  | L/D Max: | 148.195 | at alpha= | 2.5 | deg
Re: | 16000000 |  |  | Cd Min: | 0.13255 | at alpha= | 16.5 | deg
Mach: | 0.5 |  |  | Cl=0 at alpha= | -1.8045 | deg
|  |  |  | @ Cl=0.1, Cd= | 0.0051318
|  |  |  | @ Cl=0.4, Cd= | 0.0035669
|  |  |  | @ Cl=0.6, Cd= | 0.0040836
alpha (deg) | Cl | Cd | Cm | Cl/Cd
-13.5 | -0.5806 | 0.10492 | -0.0486 | -5.5337
-13 | -0.6037 | 0.09136 | -0.058 | -6.6079
-12.5 | -0.6163 | 0.07942 | -0.0663 | -7.76
-12 | -0.6322 | 0.06468 | -0.0777 | -9.7743
-11.5 | -0.6587 | 0.0535 | -0.0853 | -12.3121
-11 | -0.6881 | 0.0445 | -0.0892 | -15.4629
-10.5 | -0.7218 | 0.03671 | -0.0896 | -19.6622
-10 | -0.7536 | 0.03024 | -0.0866 | -24.9206
-9.5 | -0.7855 | 0.02455 | -0.0804 | -31.9959
-9 | -0.8161 | 0.01927 | -0.071 | -42.3508
-8.5 | -0.8379 | 0.01412 | -0.0597 | -59.3414
-8 | -0.825 | 0.01066 | -0.0504 | -77.3921
-7.5 | -0.782 | 0.00906 | -0.0437 | -86.3135
-7 | -0.7221 | 0.00823 | -0.0395 | -87.74
-6.5 | -0.6556 | 0.00769 | -0.0368 | -85.2536
-6 | -0.5869 | 0.00728 | -0.0348 | -80.6181
-5.5 | -0.5173 | 0.00695 | -0.0335 | -74.4317
-5 | -0.4471 | 0.00666 | -0.0327 | -67.1321
-4.5 | -0.377 | 0.00641 | -0.0322 | -58.8144
-4 | -0.3073 | 0.00618 | -0.032 | -49.7249
-3.5 | -0.237 | 0.00597 | -0.0322 | -39.6985
-3 | -0.1668 | 0.0058 | -0.0326 | -28.7586
-2.5 | -0.097 | 0.00566 | -0.0331 | -17.1378
-2 | -0.0271 | 0.0055 | -0.0338 | -4.9273
-1.5 | 0.0422 | 0.00536 | -0.0345 | 7.8731
-1 | 0.1106 | 0.00509 | -0.0352 | 21.7289
-0.5 | 0.1785 | 0.00483 | -0.0359 | 36.9565
0 | 0.2394 | 0.00376 | -0.036 | 63.6702
0.5 | 0.3085 | 0.00356 | -0.037 | 86.6573
1 | 0.3798 | 0.00355 | -0.0383 | 106.9859
1.5 | 0.4514 | 0.00361 | -0.0395 | 125.0416
2 | 0.5224 | 0.00372 | -0.0406 | 140.4301
2.5 | 0.5913 | 0.00399 | -0.0414 | 148.1955
3 | 0.6536 | 0.00466 | -0.041 | 140.2575
3.5 | 0.7125 | 0.00539 | -0.0399 | 132.1892
4.5 | 0.8203 | 0.00695 | -0.0356 | 118.0288
5 | 0.8667 | 0.00775 | -0.0319 | 111.8323
5.5 | 0.9034 | 0.00845 | -0.0262 | 106.9112
6 | 0.9332 | 0.00918 | -0.0193 | 101.6558
6.5 | 0.9747 | 0.00994 | -0.0148 | 98.0584
7 | 1.0166 | 0.01088 | -0.0106 | 93.4375
7.5 | 1.0578 | 0.01197 | -0.0064 | 88.3709
8 | 1.1 | 0.01316 | -0.0024 | 83.5866
8.5 | 1.1401 | 0.01458 | 0.0017 | 78.1962
9 | 1.1788 | 0.01615 | 0.0059 | 72.9907
9.5 | 1.217 | 0.01788 | 0.0101 | 68.0649
10 | 1.2531 | 0.01982 | 0.0144 | 63.224
10.5 | 1.2867 | 0.02203 | 0.0189 | 58.4067
11 | 1.3125 | 0.02487 | 0.0236 | 52.7744
11.5 | 1.3294 | 0.02842 | 0.0284 | 46.7769
12 | 1.3211 | 0.03374 | 0.0333 | 39.1553
12.5 | 1.2954 | 0.04068 | 0.0372 | 31.8437
13.5 | 1.2426 | 0.05907 | 0.0355 | 21.0361
14 | 1.2068 | 0.06876 | 0.035 | 17.5509
14.5 | 1.1719 | 0.07981 | 0.0317 | 14.6836
15 | 1.1383 | 0.09227 | 0.0259 | 12.3366
15.5 | 1.1062 | 0.10569 | 0.0182 | 10.4665
16 | 1.0828 | 0.11888 | 0.0099 | 9.1083
16.5 | 1.061 | 0.13255 | 0.0009 | 8.0045

## 137. Re 18M Mach 0.00 (1)
BIGFOIL.COM POLAR EXPORT
NACA65-316 a=0.2
NACA65-316 a=0.2 |  |  |  | Cl Max: | 1.388 | at alpha= | 13.5 | deg
JavaFoil+Calcfoil stall+Eppler ext transition |  |  |  | L/D Max: | 111.912 | at alpha= | 8 | deg
Re: | 18000000 |  |  | Cd Min: | 0.00491 | at alpha= | -0.5 | deg
Mach: | 0 |  |  | Cl=0 at alpha= | -1.6229 | deg
|  |  |  | @ Cl=0.1, Cd= | 0.0053585
|  |  |  | @ Cl=0.4, Cd= | 0.0054484
|  |  |  | @ Cl=0.6, Cd= | 0.0060217
alpha (deg) | Cl | Cd | Cm | Cl/Cd
-19 | -0.741 | 0.14678 | 0.002 | -5.047
-18.5 | -0.764 | 0.13842 | 0.002 | -5.517
-18 | -0.787 | 0.12764 | 0.001 | -6.164
-17.5 | -0.811 | 0.11694 | 0.001 | -6.931
-17 | -0.841 | 0.09979 | 0.001 | -8.423
-16.5 | -0.864 | 0.08959 | 0 | -9.645
-16 | -0.95 | 0.04201 | -0.001 | -22.603
-15.5 | -0.932 | 0.05575 | -0.001 | -16.71
-15 | -1.003 | 0.02724 | -0.002 | -36.812
-14.5 | -1.044 | 0.01742 | -0.003 | -59.92
-14 | -1.057 | 0.01485 | -0.003 | -71.194
-13.5 | -1.055 | 0.01354 | -0.004 | -77.91
-13 | -1.048 | 0.01225 | -0.005 | -85.593
-12.5 | -1.035 | 0.01147 | -0.006 | -90.214
-12 | -1.017 | 0.01077 | -0.007 | -94.469
-11.5 | -0.995 | 0.01024 | -0.007 | -97.172
-11 | -0.969 | 0.00981 | -0.008 | -98.839
-10.5 | -0.942 | 0.00958 | -0.009 | -98.336
-10 | -0.907 | 0.00911 | -0.01 | -99.493
-9.5 | -0.868 | 0.00877 | -0.011 | -98.903
-9 | -0.826 | 0.00851 | -0.011 | -97.008
-8.5 | -0.781 | 0.00818 | -0.012 | -95.457
-8 | -0.732 | 0.0079 | -0.013 | -92.68
-7.5 | -0.681 | 0.00765 | -0.014 | -89.02
-7 | -0.629 | 0.00744 | -0.015 | -84.55
-6.5 | -0.575 | 0.00724 | -0.016 | -79.363
-6 | -0.519 | 0.00704 | -0.017 | -73.761
-5.5 | -0.463 | 0.00683 | -0.017 | -67.835
-5 | -0.405 | 0.00668 | -0.018 | -60.692
-4.5 | -0.347 | 0.00655 | -0.019 | -52.979
-4 | -0.288 | 0.0064 | -0.02 | -44.962
-3.5 | -0.228 | 0.00628 | -0.021 | -36.293
-3 | -0.168 | 0.00617 | -0.022 | -27.168
-2.5 | -0.107 | 0.00607 | -0.023 | -17.606
-2 | -0.046 | 0.00604 | -0.024 | -7.599
-1.5 | 0.015 | 0.00561 | -0.024 | 2.716
-1 | 0.077 | 0.00563 | -0.025 | 13.614
-0.5 | 0.138 | 0.00491 | -0.026 | 28.092
0 | 0.199 | 0.00503 | -0.027 | 39.627
0.5 | 0.261 | 0.00512 | -0.028 | 50.9
1 | 0.322 | 0.00525 | -0.029 | 61.308
1.5 | 0.382 | 0.00541 | -0.03 | 70.653
2 | 0.443 | 0.00554 | -0.031 | 80.022
2.5 | 0.504 | 0.00572 | -0.032 | 88.088
3 | 0.565 | 0.00594 | -0.033 | 95.03
3.5 | 0.625 | 0.00608 | -0.034 | 102.893
4 | 0.686 | 0.00646 | -0.034 | 106.147
4.5 | 0.745 | 0.00687 | -0.035 | 108.443
5 | 0.804 | 0.00749 | -0.036 | 107.221
5.5 | 0.858 | 0.00813 | -0.037 | 105.506
6 | 0.913 | 0.00852 | -0.038 | 107.068
6.5 | 0.966 | 0.00885 | -0.039 | 109.112
7 | 1.018 | 0.0092 | -0.04 | 110.652
7.5 | 1.067 | 0.00958 | -0.04 | 111.387
8 | 1.115 | 0.00996 | -0.041 | 111.912
8.5 | 1.159 | 0.01039 | -0.042 | 111.611
9 | 1.202 | 0.01093 | -0.043 | 109.892
9.5 | 1.241 | 0.01144 | -0.044 | 108.443
10 | 1.277 | 0.01199 | -0.044 | 106.542
10.5 | 1.308 | 0.0126 | -0.045 | 103.815
11 | 1.333 | 0.01331 | -0.046 | 100.186
11.5 | 1.354 | 0.01406 | -0.047 | 96.274
12 | 1.369 | 0.01489 | -0.047 | 91.978
12.5 | 1.381 | 0.01562 | -0.048 | 88.377
13 | 1.387 | 0.01652 | -0.049 | 83.947
13.5 | 1.388 | 0.01757 | -0.05 | 79.011
14 | 1.379 | 0.01876 | -0.05 | 73.529
14.5 | 1.365 | 0.02019 | -0.051 | 67.603
15 | 1.346 | 0.02167 | -0.052 | 62.108
15.5 | 1.322 | 0.02345 | -0.052 | 56.378
16 | 1.294 | 0.02547 | -0.053 | 50.793
16.5 | 1.262 | 0.02758 | -0.053 | 45.762
17 | 1.227 | 0.03046 | -0.054 | 40.276
17.5 | 1.19 | 0.03321 | -0.054 | 35.83
18 | 1.151 | 0.03642 | -0.055 | 31.603
18.5 | 1.11 | 0.04007 | -0.055 | 27.708

## 138. Re 18M Mach 0.00 (2)
BIGFOIL.COM POLAR EXPORT
NACA65-316 a=0.2
NACA65-316 a=0.2 |  |  |  | Cl Max: | 1.7598 | at alpha= | 20 | deg
XFOIL ncrit=9 |  |  |  | L/D Max: | 125.728 | at alpha= | 9 | deg
Re: | 18000000 |  |  | Cd Min: | 0.04692 | at alpha= | 20 | deg
Mach: | 0 |  |  | Cl=0 at alpha= | -1.7315 | deg
|  |  |  | @ Cl=0.1, Cd= | 0.0048036
|  |  |  | @ Cl=0.4, Cd= | 0.0036715
|  |  |  | @ Cl=0.6, Cd= | 0.0053373
alpha (deg) | Cl | Cd | Cm | Cl/Cd
-20 | -1.6781 | 0.02388 | -0.0567 | -70.2722
-19.5 | -1.6598 | 0.02208 | -0.0543 | -75.1721
-19 | -1.6377 | 0.02045 | -0.052 | -80.0831
-18.5 | -1.6131 | 0.01902 | -0.0498 | -84.8107
-18 | -1.5861 | 0.01778 | -0.0474 | -89.207
-17.5 | -1.5594 | 0.0166 | -0.0448 | -93.9398
-17 | -1.532 | 0.01551 | -0.042 | -98.775
-16.5 | -1.5051 | 0.01447 | -0.0389 | -104.0152
-16 | -1.476 | 0.01361 | -0.0357 | -108.4497
-15.5 | -1.4456 | 0.0129 | -0.0323 | -112.062
-15 | -1.4159 | 0.01231 | -0.0285 | -115.0203
-14.5 | -1.3834 | 0.01184 | -0.0248 | -116.8412
-14 | -1.3401 | 0.01137 | -0.0232 | -117.8628
-13.5 | -1.2944 | 0.01092 | -0.022 | -118.5348
-13 | -1.2471 | 0.0105 | -0.0211 | -118.7714
-12.5 | -1.1985 | 0.01009 | -0.0203 | -118.781
-12 | -1.1497 | 0.00964 | -0.0195 | -119.2635
-11.5 | -1.0995 | 0.00922 | -0.019 | -119.2516
-11 | -1.0479 | 0.00886 | -0.0187 | -118.2731
-10.5 | -0.995 | 0.00855 | -0.0186 | -116.3743
-10 | -0.9414 | 0.00827 | -0.0186 | -113.8331
-9.5 | -0.887 | 0.008 | -0.0187 | -110.875
-8.5 | -0.7774 | 0.00746 | -0.0191 | -104.2091
-8 | -0.7222 | 0.00719 | -0.0193 | -100.4451
-7.5 | -0.6665 | 0.00693 | -0.0197 | -96.176
-7 | -0.6101 | 0.00671 | -0.0201 | -90.924
-6.5 | -0.5532 | 0.00653 | -0.0206 | -84.7167
-6 | -0.496 | 0.00634 | -0.0212 | -78.2334
-5.5 | -0.4385 | 0.00617 | -0.0219 | -71.0697
-5 | -0.381 | 0.00599 | -0.0225 | -63.606
-4.5 | -0.3231 | 0.00582 | -0.0232 | -55.5155
-4 | -0.2649 | 0.00568 | -0.024 | -46.6373
-3.5 | -0.2067 | 0.00556 | -0.0248 | -37.1763
-3 | -0.1483 | 0.00544 | -0.0256 | -27.261
-2.5 | -0.0898 | 0.00533 | -0.0264 | -16.848
-2 | -0.0312 | 0.0052 | -0.0273 | -6
-1.5 | 0.0269 | 0.00504 | -0.0281 | 5.3373
-1 | 0.085 | 0.00485 | -0.0289 | 17.5258
-0.5 | 0.1432 | 0.00467 | -0.0297 | 30.6638
0 | 0.2008 | 0.00438 | -0.0306 | 45.8447
0.5 | 0.2554 | 0.00359 | -0.0311 | 71.1421
1 | 0.3136 | 0.00346 | -0.032 | 90.6358
1.5 | 0.3721 | 0.00359 | -0.033 | 103.649
2 | 0.4303 | 0.00376 | -0.0339 | 114.4415
2.5 | 0.4861 | 0.00419 | -0.0344 | 116.0143
3 | 0.5404 | 0.00473 | -0.0348 | 114.2495
3.5 | 0.5939 | 0.00529 | -0.035 | 112.2684
4 | 0.6481 | 0.00571 | -0.0352 | 113.5026
4.5 | 0.7018 | 0.00614 | -0.0354 | 114.2997
5 | 0.7545 | 0.00659 | -0.0354 | 114.4917
5.5 | 0.8075 | 0.00699 | -0.0354 | 115.5222
6 | 0.8597 | 0.00737 | -0.0353 | 116.6486
6.5 | 0.9129 | 0.00768 | -0.0354 | 118.8672
7 | 0.9656 | 0.00796 | -0.0354 | 121.3065
7.5 | 1.0177 | 0.00826 | -0.0353 | 123.2082
8 | 1.0681 | 0.00858 | -0.035 | 124.4872
8.5 | 1.1177 | 0.00892 | -0.0345 | 125.3027
9 | 1.1655 | 0.00927 | -0.0337 | 125.7282
9.5 | 1.2102 | 0.00968 | -0.0323 | 125.0207
10 | 1.2528 | 0.01007 | -0.0306 | 124.4091
10.5 | 1.2794 | 0.0105 | -0.0258 | 121.8476
11 | 1.3074 | 0.01113 | -0.0218 | 117.4663
11.5 | 1.3378 | 0.01184 | -0.0185 | 112.9899
12 | 1.3691 | 0.0126 | -0.0156 | 108.6587
12.5 | 1.4007 | 0.01342 | -0.013 | 104.3741
13 | 1.4305 | 0.01438 | -0.0103 | 99.4784
13.5 | 1.4591 | 0.01544 | -0.0077 | 94.5013
14 | 1.4814 | 0.0167 | -0.0043 | 88.7066
14.5 | 1.5194 | 0.018 | -0.0042 | 84.4111
15 | 1.5484 | 0.01954 | -0.0027 | 79.2426
15.5 | 1.6005 | 0.02124 | -0.0061 | 75.3531
16 | 1.6299 | 0.02316 | -0.0055 | 70.3756
16.5 | 1.656 | 0.02522 | -0.0045 | 65.6622
17 | 1.6759 | 0.02782 | -0.0033 | 60.2408
17.5 | 1.6962 | 0.03035 | -0.0022 | 55.888
18 | 1.7159 | 0.03302 | -0.0012 | 51.9655
18.5 | 1.7331 | 0.03588 | -0.0001 | 48.3027
19 | 1.7465 | 0.03914 | 0.0009 | 44.6219
19.5 | 1.7545 | 0.04286 | 0.0021 | 40.9356
20 | 1.7598 | 0.04692 | 0.0031 | 37.5064

## 139. Re 18M Mach 0.10 (1)
BIGFOIL.COM POLAR EXPORT
NACA65-316 a=0.2
NACA65-316 a=0.2 |  |  |  | Cl Max: | 1.377 | at alpha= | 13 | deg
JavaFoil+Calcfoil stall+Eppler ext transition |  |  |  | L/D Max: | 111.344 | at alpha= | 8 | deg
Re: | 18000000 |  |  | Cd Min: | 0.0049 | at alpha= | -0.5 | deg
Mach: | 0.1 |  |  | Cl=0 at alpha= | -1.6229 | deg
|  |  |  | @ Cl=0.1, Cd= | 0.0053907
|  |  |  | @ Cl=0.4, Cd= | 0.0054698
|  |  |  | @ Cl=0.6, Cd= | 0.0060359
alpha (deg) | Cl | Cd | Cm | Cl/Cd
-18.5 | -0.717 | 0.14076 | 0.002 | -5.093
-18 | -0.742 | 0.13105 | 0.001 | -5.665
-17.5 | -0.769 | 0.12099 | 0.001 | -6.354
-17 | -0.798 | 0.10676 | 0.001 | -7.478
-16.5 | -0.823 | 0.09843 | 0 | -8.359
-16 | -0.84 | 0.09483 | 0 | -8.861
-15.5 | -0.857 | 0.08943 | -0.001 | -9.588
-15 | -0.907 | 0.06062 | -0.002 | -14.961
-14.5 | -1.017 | 0.01917 | -0.003 | -53.031
-14 | -1.035 | 0.01605 | -0.003 | -64.475
-13.5 | -1.039 | 0.01398 | -0.004 | -74.342
-13 | -1.034 | 0.01292 | -0.005 | -79.977
-12.5 | -1.025 | 0.01177 | -0.006 | -87.109
-12 | -1.01 | 0.011 | -0.007 | -91.795
-11.5 | -0.99 | 0.01038 | -0.007 | -95.427
-11 | -0.966 | 0.00993 | -0.008 | -97.333
-10.5 | -0.938 | 0.00882 | -0.009 | -106.369
-10 | -0.907 | 0.00924 | -0.01 | -98.062
-9.5 | -0.869 | 0.00886 | -0.011 | -97.994
-9 | -0.827 | 0.00854 | -0.012 | -96.824
-8.5 | -0.782 | 0.0082 | -0.012 | -95.404
-8 | -0.734 | 0.00799 | -0.013 | -91.919
-7.5 | -0.683 | 0.00773 | -0.014 | -88.396
-7 | -0.631 | 0.00743 | -0.015 | -84.916
-6.5 | -0.577 | 0.00724 | -0.016 | -79.661
-6 | -0.522 | 0.00704 | -0.017 | -74.154
-5.5 | -0.465 | 0.00687 | -0.017 | -67.663
-5 | -0.407 | 0.00672 | -0.018 | -60.579
-4.5 | -0.349 | 0.00659 | -0.019 | -52.905
-4 | -0.289 | 0.00643 | -0.02 | -44.927
-3.5 | -0.229 | 0.00627 | -0.021 | -36.534
-3 | -0.168 | 0.00622 | -0.022 | -27.076
-2.5 | -0.107 | 0.00612 | -0.023 | -17.537
-2 | -0.046 | 0.00602 | -0.024 | -7.665
-1.5 | 0.015 | 0.0056 | -0.025 | 2.736
-1 | 0.077 | 0.00568 | -0.026 | 13.568
-0.5 | 0.139 | 0.0049 | -0.026 | 28.311
0 | 0.2 | 0.00501 | -0.027 | 39.957
0.5 | 0.262 | 0.00509 | -0.028 | 51.463
1 | 0.324 | 0.00529 | -0.029 | 61.173
1.5 | 0.384 | 0.00542 | -0.03 | 70.921
2 | 0.445 | 0.00561 | -0.031 | 79.425
2.5 | 0.507 | 0.00574 | -0.032 | 88.238
3 | 0.568 | 0.00591 | -0.033 | 96.062
3.5 | 0.629 | 0.00615 | -0.034 | 102.201
4 | 0.689 | 0.00655 | -0.035 | 105.217
4.5 | 0.749 | 0.00696 | -0.036 | 107.508
5 | 0.808 | 0.0075 | -0.036 | 107.725
5.5 | 0.861 | 0.00818 | -0.037 | 105.359
6 | 0.917 | 0.00859 | -0.038 | 106.663
6.5 | 0.97 | 0.00891 | -0.039 | 108.823
7 | 1.022 | 0.00926 | -0.04 | 110.274
7.5 | 1.071 | 0.00966 | -0.041 | 110.919
8 | 1.118 | 0.01004 | -0.041 | 111.344
8.5 | 1.163 | 0.01048 | -0.042 | 110.953
9 | 1.205 | 0.011 | -0.043 | 109.529
9.5 | 1.244 | 0.01157 | -0.044 | 107.517
10 | 1.279 | 0.01214 | -0.045 | 105.349
10.5 | 1.309 | 0.01276 | -0.045 | 102.536
11 | 1.332 | 0.01351 | -0.046 | 98.655
11.5 | 1.351 | 0.01427 | -0.047 | 94.681
12 | 1.365 | 0.01513 | -0.048 | 90.212
12.5 | 1.374 | 0.01601 | -0.048 | 85.819
13 | 1.377 | 0.01683 | -0.049 | 81.822
13.5 | 1.375 | 0.01793 | -0.05 | 76.698
14 | 1.363 | 0.01925 | -0.05 | 70.781
14.5 | 1.344 | 0.02078 | -0.051 | 64.659
15 | 1.319 | 0.02252 | -0.052 | 58.581
15.5 | 1.291 | 0.02417 | -0.052 | 53.428
16 | 1.258 | 0.02637 | -0.053 | 47.686
16.5 | 1.219 | 0.02927 | -0.053 | 41.664
17 | 1.18 | 0.03196 | -0.054 | 36.904
17.5 | 1.134 | 0.03644 | -0.054 | 31.126
18 | 1.092 | 0.03888 | -0.054 | 28.089

## 140. Re 18M Mach 0.10 (2)
BIGFOIL.COM POLAR EXPORT
NACA65-316 a=0.2
NACA65-316 a=0.2 |  |  |  | Cl Max: | 1.7536 | at alpha= | 20 | deg
XFOIL ncrit=9 |  |  |  | L/D Max: | 125.056 | at alpha= | 8.5 | deg
Re: | 18000000 |  |  | Cd Min: | 0.04964 | at alpha= | 20 | deg
Mach: | 0.1 |  |  | Cl=0 at alpha= | -1.7333 | deg
|  |  |  | @ Cl=0.1, Cd= | 0.0048014
|  |  |  | @ Cl=0.4, Cd= | 0.0036582
|  |  |  | @ Cl=0.6, Cd= | 0.0053185
alpha (deg) | Cl | Cd | Cm | Cl/Cd
-20 | -1.6679 | 0.02618 | -0.0625 | -63.7089
-19.5 | -1.6593 | 0.02372 | -0.0594 | -69.9536
-19 | -1.6407 | 0.02173 | -0.0569 | -75.5039
-18.5 | -1.6171 | 0.0201 | -0.0545 | -80.4527
-18 | -1.591 | 0.01868 | -0.052 | -85.1713
-17.5 | -1.5639 | 0.0174 | -0.0494 | -89.8793
-17 | -1.5352 | 0.01625 | -0.0466 | -94.4738
-16.5 | -1.5076 | 0.01513 | -0.0434 | -99.6431
-16 | -1.4789 | 0.01414 | -0.0401 | -104.5898
-15.5 | -1.4491 | 0.0133 | -0.0366 | -108.9549
-15 | -1.4181 | 0.01262 | -0.0329 | -112.3693
-14.5 | -1.3891 | 0.01206 | -0.0284 | -115.1824
-14 | -1.3489 | 0.01159 | -0.0259 | -116.3848
-13.5 | -1.3035 | 0.01111 | -0.0243 | -117.3267
-13 | -1.2561 | 0.01067 | -0.0231 | -117.7226
-12.5 | -1.2069 | 0.01026 | -0.0221 | -117.6316
-12 | -1.1578 | 0.00979 | -0.0212 | -118.2635
-11.5 | -1.1072 | 0.00936 | -0.0204 | -118.2906
-11 | -1.0556 | 0.00896 | -0.0199 | -117.8125
-10.5 | -1.0023 | 0.00863 | -0.0196 | -116.1414
-10 | -0.9482 | 0.00833 | -0.0195 | -113.8295
-9.5 | -0.8933 | 0.00806 | -0.0195 | -110.8313
-8.5 | -0.7826 | 0.00751 | -0.0197 | -104.2077
-8 | -0.727 | 0.00724 | -0.0199 | -100.4144
-7.5 | -0.6709 | 0.00697 | -0.0201 | -96.2554
-7 | -0.6141 | 0.00673 | -0.0205 | -91.2481
-6.5 | -0.5568 | 0.00655 | -0.021 | -85.0076
-6 | -0.499 | 0.00636 | -0.0216 | -78.4591
-5.5 | -0.4411 | 0.00619 | -0.0222 | -71.2601
-5 | -0.3832 | 0.00601 | -0.0228 | -63.7604
-4.5 | -0.325 | 0.00583 | -0.0234 | -55.7461
-4 | -0.2664 | 0.00569 | -0.0242 | -46.819
-3.5 | -0.2078 | 0.00557 | -0.025 | -37.307
-3 | -0.149 | 0.00544 | -0.0258 | -27.3897
-2.5 | -0.0902 | 0.00533 | -0.0266 | -16.9231
-2 | -0.0312 | 0.00521 | -0.0275 | -5.9885
-1.5 | 0.0273 | 0.00505 | -0.0283 | 5.4059
-1 | 0.0858 | 0.00486 | -0.0291 | 17.6543
0 | 0.2022 | 0.00438 | -0.0307 | 46.1644
0.5 | 0.257 | 0.00358 | -0.0313 | 71.7877
1 | 0.3157 | 0.00346 | -0.0322 | 91.2428
1.5 | 0.3746 | 0.00358 | -0.0332 | 104.6369
2 | 0.4331 | 0.00376 | -0.0341 | 115.1862
2.5 | 0.4894 | 0.00418 | -0.0347 | 117.0813
3 | 0.5438 | 0.00473 | -0.0349 | 114.9683
3.5 | 0.5976 | 0.0053 | -0.0351 | 112.7547
4 | 0.652 | 0.00572 | -0.0354 | 113.986
4.5 | 0.7059 | 0.00616 | -0.0355 | 114.5942
5 | 0.7588 | 0.00662 | -0.0354 | 114.6224
5.5 | 0.8118 | 0.00703 | -0.0354 | 115.4765
6 | 0.8644 | 0.00741 | -0.0353 | 116.6532
6.5 | 0.9179 | 0.00772 | -0.0353 | 118.899
7 | 0.9707 | 0.00801 | -0.0352 | 121.186
7.5 | 1.023 | 0.00831 | -0.035 | 123.1047
8 | 1.0733 | 0.00865 | -0.0345 | 124.0809
8.5 | 1.123 | 0.00898 | -0.0339 | 125.0557
9 | 1.1704 | 0.00936 | -0.0329 | 125.0427
9.5 | 1.2146 | 0.00978 | -0.0313 | 124.1922
10 | 1.2503 | 0.01015 | -0.028 | 123.1823
10.5 | 1.2784 | 0.01067 | -0.0235 | 119.8126
11 | 1.3076 | 0.01136 | -0.0197 | 115.1056
11.5 | 1.3386 | 0.01211 | -0.0165 | 110.5367
12 | 1.3702 | 0.01292 | -0.0136 | 106.0526
12.5 | 1.4019 | 0.0138 | -0.0109 | 101.587
13 | 1.4323 | 0.01481 | -0.0083 | 96.7117
13.5 | 1.4597 | 0.01599 | -0.0055 | 91.2883
14 | 1.48 | 0.01726 | -0.0017 | 85.7474
15 | 1.5737 | 0.02044 | -0.0054 | 76.9912
15.5 | 1.6063 | 0.02223 | -0.0049 | 72.2582
16 | 1.6326 | 0.02432 | -0.0037 | 67.1299
16.5 | 1.6577 | 0.02655 | -0.0026 | 62.4369
17 | 1.6767 | 0.02927 | -0.0012 | 57.2839
17.5 | 1.6973 | 0.0319 | -0.0001 | 53.2069
18 | 1.7139 | 0.03491 | 0.0012 | 49.0948
18.5 | 1.7293 | 0.03805 | 0.0023 | 45.4481
19 | 1.7388 | 0.04176 | 0.0035 | 41.6379
19.5 | 1.7462 | 0.04566 | 0.0046 | 38.2435
20 | 1.7536 | 0.04964 | 0.0056 | 35.3263

## 141. Re 18M Mach 0.25 (1)
BIGFOIL.COM POLAR EXPORT
NACA65-316 a=0.2
NACA65-316 a=0.2 |  |  |  | Cl Max: | 1.325 | at alpha= | 11.5 | deg
JavaFoil+Calcfoil stall+Eppler ext transition |  |  |  | L/D Max: | 121.296 | at alpha= | 5 | deg
Re: | 18000000 |  |  | Cd Min: | 0.00496 | at alpha= | -0.5 | deg
Mach: | 0.25 |  |  | Cl=0 at alpha= | -1.627 | deg
|  |  |  | @ Cl=0.1, Cd= | 0.0054533
|  |  |  | @ Cl=0.4, Cd= | 0.0055159
|  |  |  | @ Cl=0.6, Cd= | 0.0060983
alpha (deg) | Cl | Cd | Cm | Cl/Cd
-17 | -0.462 | 0.14298 | 0 | -3.231
-16.5 | -0.522 | 0.1328 | 0 | -3.932
-16 | -0.578 | 0.12032 | 0 | -4.805
-15.5 | -0.631 | 0.10844 | -0.001 | -5.819
-15 | -0.677 | 0.10248 | -0.001 | -6.607
-14.5 | -0.718 | 0.09523 | -0.002 | -7.54
-14 | -0.757 | 0.08466 | -0.002 | -8.938
-13.5 | -0.78 | 0.07659 | -0.003 | -10.18
-13 | -0.89 | 0.02492 | -0.005 | -35.704
-12.5 | -0.939 | 0.01418 | -0.006 | -66.237
-12 | -0.947 | 0.01246 | -0.007 | -76.012
-11.5 | -0.945 | 0.01139 | -0.008 | -82.963
-11 | -0.935 | 0.01054 | -0.008 | -88.725
-10.5 | -0.918 | 0.01014 | -0.009 | -90.529
-10 | -0.895 | 0.00842 | -0.01 | -106.269
-9.5 | -0.868 | 0.00938 | -0.011 | -92.48
-9 | -0.832 | 0.009 | -0.012 | -92.411
-8.5 | -0.79 | 0.00851 | -0.013 | -92.828
-8 | -0.744 | 0.00825 | -0.014 | -90.202
-7.5 | -0.695 | 0.00799 | -0.014 | -86.955
-7 | -0.643 | 0.00765 | -0.015 | -84.097
-6.5 | -0.589 | 0.00746 | -0.016 | -79.007
-6 | -0.533 | 0.00721 | -0.017 | -73.952
-5.5 | -0.476 | 0.00701 | -0.018 | -67.883
-5 | -0.417 | 0.00684 | -0.019 | -61.044
-4.5 | -0.357 | 0.00668 | -0.02 | -53.536
-4 | -0.297 | 0.00648 | -0.021 | -45.765
-3.5 | -0.235 | 0.00637 | -0.022 | -36.883
-3 | -0.173 | 0.00628 | -0.023 | -27.55
-2.5 | -0.11 | 0.00614 | -0.023 | -17.965
-2 | -0.047 | 0.00611 | -0.024 | -7.76
-1.5 | 0.016 | 0.0057 | -0.025 | 2.761
-1 | 0.079 | 0.0057 | -0.026 | 13.88
-0.5 | 0.142 | 0.00496 | -0.027 | 28.713
0 | 0.206 | 0.0051 | -0.028 | 40.409
0.5 | 0.269 | 0.00516 | -0.029 | 52.141
1 | 0.333 | 0.00535 | -0.03 | 62.117
1.5 | 0.395 | 0.0055 | -0.031 | 71.716
2 | 0.458 | 0.0057 | -0.032 | 80.289
2.5 | 0.52 | 0.00583 | -0.033 | 89.224
3 | 0.583 | 0.00602 | -0.034 | 96.91
3.5 | 0.646 | 0.00631 | -0.035 | 102.4
4 | 0.708 | 0.00669 | -0.036 | 105.83
4.5 | 0.769 | 0.00717 | -0.037 | 107.159
5 | 0.826 | 0.00681 | -0.037 | 121.296
5.5 | 0.882 | 0.00848 | -0.038 | 104.023
6 | 0.938 | 0.00891 | -0.039 | 105.222
6.5 | 0.992 | 0.00929 | -0.04 | 106.773
7 | 1.043 | 0.0097 | -0.041 | 107.586
7.5 | 1.092 | 0.01009 | -0.042 | 108.27
8 | 1.138 | 0.01059 | -0.042 | 107.471
8.5 | 1.181 | 0.0111 | -0.043 | 106.407
9 | 1.22 | 0.01172 | -0.044 | 104.094
9.5 | 1.254 | 0.01239 | -0.045 | 101.215
10 | 1.284 | 0.01305 | -0.046 | 98.371
10.5 | 1.306 | 0.01384 | -0.046 | 94.375
11 | 1.319 | 0.01472 | -0.047 | 89.619
11.5 | 1.325 | 0.01568 | -0.048 | 84.507
12 | 1.322 | 0.01665 | -0.049 | 79.422
12.5 | 1.312 | 0.01769 | -0.049 | 74.145
13 | 1.291 | 0.01907 | -0.05 | 67.713
13.5 | 1.262 | 0.02072 | -0.051 | 60.94
14 | 1.217 | 0.02257 | -0.051 | 53.939
14.5 | 1.161 | 0.02488 | -0.052 | 46.657
15 | 1.094 | 0.02804 | -0.052 | 39.027
15.5 | 1.018 | 0.03226 | -0.053 | 31.568
16 | 0.921 | 0.04431 | -0.051 | 20.791
16.5 | 0.778 | 0.09114 | -0.043 | 8.537

## 142. Re 18M Mach 0.25 (2)
BIGFOIL.COM POLAR EXPORT
NACA65-316 a=0.2
NACA65-316 a=0.2 |  |  |  | Cl Max: | 1.7048 | at alpha= | 19 | deg
XFOIL ncrit=9 |  |  |  | L/D Max: | 122.053 | at alpha= | 8 | deg
Re: | 18000000 |  |  | Cd Min: | 0.06679 | at alpha= | 20 | deg
Mach: | 0.25 |  |  | Cl=0 at alpha= | -1.745 | deg
|  |  |  | @ Cl=0.1, Cd= | 0.0048552
|  |  |  | @ Cl=0.4, Cd= | 0.0035879
|  |  |  | @ Cl=0.6, Cd= | 0.0051177
alpha (deg) | Cl | Cd | Cm | Cl/Cd
-20 | -1.5492 | 0.04904 | -0.0818 | -31.5905
-19.5 | -1.5692 | 0.04151 | -0.0835 | -37.8029
-19 | -1.5987 | 0.03436 | -0.0829 | -46.5279
-18.5 | -1.5964 | 0.03011 | -0.0808 | -53.0189
-18 | -1.5876 | 0.02662 | -0.0781 | -59.6394
-17.5 | -1.5755 | 0.0236 | -0.0747 | -66.7585
-17 | -1.5565 | 0.02117 | -0.0711 | -73.5239
-16.5 | -1.5302 | 0.01929 | -0.0674 | -79.3261
-16 | -1.5001 | 0.01772 | -0.0636 | -84.6558
-15.5 | -1.4679 | 0.01638 | -0.0597 | -89.6154
-15 | -1.438 | 0.01502 | -0.0553 | -95.739
-14.5 | -1.4036 | 0.01397 | -0.0511 | -100.4724
-14 | -1.3689 | 0.01306 | -0.0466 | -104.8162
-13.5 | -1.334 | 0.01231 | -0.0418 | -108.3672
-13 | -1.3003 | 0.01174 | -0.0365 | -110.7581
-12.5 | -1.252 | 0.0112 | -0.0337 | -111.7857
-12 | -1.2013 | 0.01066 | -0.0314 | -112.6923
-11.5 | -1.1493 | 0.01014 | -0.0294 | -113.3432
-11 | -1.0966 | 0.00959 | -0.0276 | -114.3483
-10.5 | -1.0417 | 0.00915 | -0.0263 | -113.847
-10 | -0.9856 | 0.00875 | -0.0252 | -112.64
-9.5 | -0.9283 | 0.00841 | -0.0245 | -110.3805
-9 | -0.8703 | 0.00809 | -0.0239 | -107.5773
-8.5 | -0.8119 | 0.00779 | -0.0235 | -104.2234
-8 | -0.7535 | 0.0075 | -0.0232 | -100.4667
-7.5 | -0.6949 | 0.00718 | -0.023 | -96.7827
-7 | -0.6359 | 0.00691 | -0.023 | -92.026
-6.5 | -0.5763 | 0.00668 | -0.0231 | -86.2725
-6 | -0.5161 | 0.00646 | -0.0234 | -79.8916
-5 | -0.3955 | 0.0061 | -0.0243 | -64.8361
-4.5 | -0.3351 | 0.0059 | -0.0248 | -56.7966
-4 | -0.2744 | 0.00575 | -0.0254 | -47.7217
-3.5 | -0.2135 | 0.00562 | -0.0262 | -37.9893
-3 | -0.1528 | 0.00548 | -0.0269 | -27.8832
-2.5 | -0.0918 | 0.00537 | -0.0277 | -17.095
-2 | -0.0308 | 0.00524 | -0.0285 | -5.8779
-1.5 | 0.0296 | 0.00508 | -0.0293 | 5.8268
-1 | 0.09 | 0.00489 | -0.0302 | 18.4049
-0.5 | 0.1503 | 0.00468 | -0.031 | 32.1154
0 | 0.21 | 0.00438 | -0.0318 | 47.9452
0.5 | 0.2662 | 0.00354 | -0.0323 | 75.1977
1 | 0.3272 | 0.00347 | -0.0333 | 94.2939
1.5 | 0.3886 | 0.00355 | -0.0344 | 109.4648
2 | 0.4488 | 0.00375 | -0.0352 | 119.68
2.5 | 0.5072 | 0.00416 | -0.0358 | 121.9231
3 | 0.5631 | 0.00473 | -0.036 | 119.0486
3.5 | 0.6183 | 0.00531 | -0.0361 | 116.4407
4 | 0.6738 | 0.00579 | -0.0361 | 116.3731
4.5 | 0.7284 | 0.00629 | -0.0359 | 115.8029
5 | 0.7822 | 0.00678 | -0.0356 | 115.3687
5.5 | 0.8356 | 0.00724 | -0.0351 | 115.4144
6 | 0.8897 | 0.00763 | -0.0347 | 116.6055
6.5 | 0.9442 | 0.00795 | -0.0343 | 118.7673
7 | 0.9975 | 0.00829 | -0.0336 | 120.3257
7.5 | 1.0498 | 0.00863 | -0.0328 | 121.6454
8 | 1.0997 | 0.00901 | -0.0315 | 122.0533
8.5 | 1.1475 | 0.00941 | -0.0298 | 121.9447
9 | 1.1805 | 0.00985 | -0.0252 | 119.8477
9.5 | 1.2118 | 0.01041 | -0.0206 | 116.4073
10 | 1.2463 | 0.01107 | -0.017 | 112.5836
10.5 | 1.2794 | 0.01189 | -0.0134 | 107.603
11 | 1.311 | 0.01287 | -0.0098 | 101.8648
11.5 | 1.3446 | 0.01387 | -0.0067 | 96.943
12 | 1.3775 | 0.01498 | -0.0037 | 91.9559
12.5 | 1.4083 | 0.01627 | -0.0006 | 86.5581
13 | 1.4372 | 0.01771 | 0.0025 | 81.1519
13.5 | 1.4625 | 0.01937 | 0.0058 | 75.5034
14 | 1.5074 | 0.02107 | 0.0052 | 71.5425
14.5 | 1.5498 | 0.02319 | 0.0046 | 66.8305
15 | 1.5948 | 0.02582 | 0.0027 | 61.7661
15.5 | 1.6175 | 0.0286 | 0.0046 | 56.5559
16 | 1.6404 | 0.03139 | 0.0064 | 52.2587
16.5 | 1.6602 | 0.03452 | 0.0082 | 48.0939
17 | 1.671 | 0.03838 | 0.0101 | 43.5383
17.5 | 1.6834 | 0.0423 | 0.0117 | 39.7967
18 | 1.6944 | 0.04636 | 0.0131 | 36.5487
18.5 | 1.7026 | 0.05072 | 0.0145 | 33.5686
19 | 1.7048 | 0.05544 | 0.0162 | 30.7504
19.5 | 1.6778 | 0.0602 | 0.0221 | 27.8704
20 | 1.6711 | 0.06679 | 0.0217 | 25.0202

## 143. Re 18M Mach 0.50 (1)
BIGFOIL.COM POLAR EXPORT
NACA65-316 a=0.2
NACA65-316 a=0.2 |  |  |  | Cl Max: | 1.202 | at alpha= | 20 | deg
JavaFoil+Calcfoil stall+Eppler ext transition |  |  |  | L/D Max: | 109.208 | at alpha= | 3 | deg
Re: | 18000000 |  |  | Cd Min: | 0.00514 | at alpha= | -0.5 | deg
Mach: | 0.5 |  |  | Cl=0 at alpha= | -1.6268 | deg
|  |  |  | @ Cl=0.1, Cd= | 0.00573
|  |  |  | @ Cl=0.4, Cd= | 0.0057933
|  |  |  | @ Cl=0.6, Cd= | 0.0063125
alpha (deg) | Cl | Cd | Cm | Cl/Cd
-20 | -1.026 | 0.17917 | 0.003 | -5.724
-19.5 | -0.998 | 0.17415 | 0.003 | -5.73
-19 | -0.97 | 0.16672 | 0.002 | -5.818
-18.5 | -0.942 | 0.16214 | 0.002 | -5.808
-18 | -0.916 | 0.15074 | 0.001 | -6.076
-17.5 | -0.888 | 0.14218 | 0.001 | -6.243
-17 | -0.86 | 0.13929 | 0.001 | -6.172
-16.5 | -0.832 | 0.13224 | 0 | -6.29
-16 | -0.805 | 0.12276 | 0 | -6.554
-15.5 | -0.778 | 0.11568 | -0.001 | -6.726
-15 | -0.754 | 0.09814 | -0.001 | -7.684
-14.5 | -0.73 | 0.08906 | -0.002 | -8.197
-14 | -0.718 | 0.0708 | -0.003 | -10.146
-13.5 | -0.764 | 0.02683 | -0.005 | -28.479
-13 | -0.637 | 0.09107 | -0.003 | -6.999
-12.5 | -0.61 | 0.08358 | -0.004 | -7.301
-12 | -0.586 | 0.07375 | -0.004 | -7.943
-11.5 | -0.655 | 0.01738 | -0.008 | -37.675
-11 | -0.629 | 0.01498 | -0.009 | -41.999
-10.5 | -0.602 | 0.01306 | -0.01 | -46.062
-10 | -0.469 | 0.06637 | -0.006 | -7.067
-9.5 | -0.442 | 0.05988 | -0.006 | -7.38
-9 | -0.418 | 0.05269 | -0.008 | -7.924
-8.5 | -0.47 | 0.01102 | -0.014 | -42.671
-8 | -0.588 | 0.01013 | -0.015 | -58.039
-7.5 | -0.659 | 0.00956 | -0.016 | -68.975
-7 | -0.651 | 0.00825 | -0.017 | -78.968
-6.5 | -0.619 | 0.00857 | -0.018 | -72.246
-6 | -0.572 | 0.00816 | -0.019 | -70.128
-5.5 | -0.518 | 0.00776 | -0.02 | -66.683
-5 | -0.458 | 0.00751 | -0.021 | -60.993
-4.5 | -0.395 | 0.00719 | -0.022 | -54.919
-4 | -0.329 | 0.00701 | -0.023 | -46.914
-3.5 | -0.261 | 0.00674 | -0.024 | -38.789
-3 | -0.193 | 0.00662 | -0.025 | -29.109
-2.5 | -0.123 | 0.00647 | -0.026 | -19.03
-2 | -0.053 | 0.0064 | -0.027 | -8.269
-1.5 | 0.018 | 0.00631 | -0.028 | 2.788
-1 | 0.088 | 0.00585 | -0.029 | 15.129
-0.5 | 0.159 | 0.00514 | -0.03 | 31.011
0 | 0.23 | 0.00527 | -0.031 | 43.655
0.5 | 0.301 | 0.00541 | -0.032 | 55.64
1 | 0.372 | 0.0057 | -0.033 | 65.178
1.5 | 0.441 | 0.00593 | -0.035 | 74.372
2 | 0.511 | 0.0062 | -0.036 | 82.448
2.5 | 0.581 | 0.00646 | -0.037 | 89.911
3 | 0.648 | 0.00594 | -0.038 | 109.208
3.5 | 0.716 | 0.00687 | -0.038 | 104.279
4 | 0.782 | 0.00745 | -0.039 | 105.063
4.5 | 0.847 | 0.00803 | -0.04 | 105.38
5 | 0.908 | 0.00949 | -0.041 | 95.673
5.5 | 0.968 | 0.01013 | -0.042 | 95.572
6 | 1.026 | 0.0107 | -0.043 | 95.883
6.5 | 1.078 | 0.01132 | -0.044 | 95.237
7 | 1.123 | 0.01202 | -0.045 | 93.444
7.5 | 1.158 | 0.0128 | -0.046 | 90.426
8 | 1.177 | 0.01382 | -0.047 | 85.165
8.5 | 1.17 | 0.01497 | -0.048 | 78.176
9 | 1.106 | 0.01638 | -0.048 | 67.54
9.5 | 0.74 | 0.01857 | -0.049 | 39.84
10 | 0.646 | 0.06722 | -0.026 | 9.612
10.5 | 0.802 | 0.02021 | -0.051 | 39.712
11 | 0.831 | 0.02242 | -0.052 | 37.074
11.5 | 0.855 | 0.02655 | -0.052 | 32.193
12 | 0.893 | 0.02426 | -0.053 | 36.797
12.5 | 0.921 | 0.02677 | -0.054 | 34.394
13 | 0.944 | 0.03137 | -0.054 | 30.091
13.5 | 0.957 | 0.04022 | -0.054 | 23.782
14 | 1.003 | 0.03395 | -0.056 | 29.556
14.5 | 1.026 | 0.03936 | -0.056 | 26.061
15 | 1.043 | 0.04759 | -0.056 | 21.904
15.5 | 0.949 | 0.12586 | -0.036 | 7.542
16 | 0.98 | 0.13051 | -0.038 | 7.507
16.5 | 1.012 | 0.13201 | -0.041 | 7.67
17 | 1.031 | 0.15372 | -0.039 | 6.708
17.5 | 1.06 | 0.16036 | -0.04 | 6.608
18 | 1.09 | 0.16168 | -0.042 | 6.744
18.5 | 1.12 | 0.1661 | -0.044 | 6.743
19 | 1.143 | 0.1834 | -0.044 | 6.231
19.5 | 1.173 | 0.18574 | -0.045 | 6.317
20 | 1.202 | 0.19518 | -0.047 | 6.158

## 144. Re 18M Mach 0.50 (2)
BIGFOIL.COM POLAR EXPORT
NACA65-316 a=0.2
NACA65-316 a=0.2 |  |  |  | Cl Max: | 1.3408 | at alpha= | 11.5 | deg
XFOIL ncrit=9 |  |  |  | L/D Max: | 146.476 | at alpha= | 2.5 | deg
Re: | 18000000 |  |  | Cd Min: | 0.13169 | at alpha= | 16.5 | deg
Mach: | 0.5 |  |  | Cl=0 at alpha= | -1.8001 | deg
|  |  |  | @ Cl=0.1, Cd= | 0.0050749
|  |  |  | @ Cl=0.4, Cd= | 0.0035413
|  |  |  | @ Cl=0.6, Cd= | 0.0041425
alpha (deg) | Cl | Cd | Cm | Cl/Cd
-13.5 | -0.5941 | 0.10261 | -0.0505 | -5.7899
-13 | -0.6107 | 0.09019 | -0.0591 | -6.7713
-12.5 | -0.6255 | 0.07767 | -0.0679 | -8.0533
-12 | -0.6436 | 0.06298 | -0.0793 | -10.2191
-11.5 | -0.6698 | 0.05228 | -0.0863 | -12.8118
-11 | -0.7019 | 0.04325 | -0.0899 | -16.2289
-10.5 | -0.7356 | 0.03567 | -0.0899 | -20.6224
-10 | -0.7675 | 0.02933 | -0.0864 | -26.1677
-9.5 | -0.7988 | 0.02377 | -0.0798 | -33.6054
-9 | -0.828 | 0.01867 | -0.0701 | -44.3492
-8.5 | -0.8486 | 0.01376 | -0.0585 | -61.6715
-8 | -0.8331 | 0.01032 | -0.0494 | -80.7267
-7.5 | -0.7865 | 0.00888 | -0.0431 | -88.5698
-7 | -0.7265 | 0.00802 | -0.0389 | -90.586
-6.5 | -0.6592 | 0.0075 | -0.0363 | -87.8933
-6 | -0.5898 | 0.00712 | -0.0344 | -82.8371
-5.5 | -0.5196 | 0.00679 | -0.0332 | -76.5243
-5 | -0.449 | 0.00652 | -0.0324 | -68.865
-4.5 | -0.3785 | 0.0063 | -0.032 | -60.0794
-4 | -0.3084 | 0.00606 | -0.0319 | -50.8911
-3.5 | -0.2381 | 0.00586 | -0.032 | -40.6314
-3 | -0.1678 | 0.00571 | -0.0324 | -29.387
-2.5 | -0.0977 | 0.00555 | -0.033 | -17.6036
-2 | -0.0279 | 0.00542 | -0.0337 | -5.1476
-1.5 | 0.0419 | 0.00527 | -0.0345 | 7.9507
-1 | 0.1104 | 0.00504 | -0.0352 | 21.9048
-0.5 | 0.1788 | 0.00479 | -0.036 | 37.3278
0 | 0.2439 | 0.0042 | -0.0365 | 58.0714
0.5 | 0.3089 | 0.00351 | -0.0371 | 88.0057
1 | 0.3799 | 0.00353 | -0.0383 | 107.6204
1.5 | 0.4513 | 0.00357 | -0.0395 | 126.4146
2 | 0.5221 | 0.00372 | -0.0406 | 140.3495
2.5 | 0.5903 | 0.00403 | -0.0412 | 146.4764
3 | 0.6515 | 0.00474 | -0.0407 | 137.4473
3.5 | 0.7107 | 0.00546 | -0.0397 | 130.1648
4 | 0.7676 | 0.00617 | -0.0381 | 124.4084
4.5 | 0.8201 | 0.00694 | -0.0356 | 118.17
5 | 0.8684 | 0.00768 | -0.0321 | 113.0729
5.5 | 0.9117 | 0.00835 | -0.0276 | 109.1856
6 | 0.9414 | 0.00896 | -0.0205 | 105.067
6.5 | 0.9819 | 0.00972 | -0.0157 | 101.0185
7 | 1.0244 | 0.01059 | -0.0115 | 96.7328
7.5 | 1.0657 | 0.01165 | -0.0072 | 91.4764
8 | 1.1091 | 0.01279 | -0.0033 | 86.7162
8.5 | 1.1486 | 0.01418 | 0.001 | 81.0014
9 | 1.1888 | 0.01569 | 0.0052 | 75.768
9.5 | 1.2278 | 0.01737 | 0.0094 | 70.6851
10 | 1.2652 | 0.01923 | 0.0137 | 65.793
10.5 | 1.2984 | 0.02145 | 0.0183 | 60.5315
11 | 1.326 | 0.02414 | 0.0231 | 54.9296
11.5 | 1.3408 | 0.02777 | 0.0281 | 48.2823
12 | 1.3308 | 0.03315 | 0.0332 | 40.1448
12.5 | 1.3047 | 0.04008 | 0.0372 | 32.5524
13 | 1.2749 | 0.04791 | 0.0396 | 26.6103
14.5 | 1.1778 | 0.07913 | 0.0323 | 14.8844
15 | 1.1438 | 0.09153 | 0.0265 | 12.4964
15.5 | 1.1109 | 0.105 | 0.0188 | 10.58
16 | 1.0883 | 0.11805 | 0.0107 | 9.219
16.5 | 1.0663 | 0.13169 | 0.0017 | 8.097

## 145. Re 20M Mach 0.00 (1)
BIGFOIL.COM POLAR EXPORT
NACA65-316 a=0.2
NACA65-316 a=0.2 |  |  |  | Cl Max: | 1.389 | at alpha= | 13.5 | deg
JavaFoil+Calcfoil stall+Eppler ext transition |  |  |  | L/D Max: | 119.665 | at alpha= | 5.5 | deg
Re: | 20000000 |  |  | Cd Min: | 0.005 | at alpha= | 0 | deg
Mach: | 0 |  |  | Cl=0 at alpha= | -1.6229 | deg
|  |  |  | @ Cl=0.1, Cd= | 0.0055615
|  |  |  | @ Cl=0.4, Cd= | 0.0054743
|  |  |  | @ Cl=0.6, Cd= | 0.0060408
alpha (deg) | Cl | Cd | Cm | Cl/Cd
-18.5 | -0.765 | 0.13559 | 0.002 | -5.64
-18 | -0.787 | 0.12826 | 0.001 | -6.132
-17.5 | -0.811 | 0.11566 | 0.001 | -7.016
-17 | -0.844 | 0.09657 | 0.001 | -8.738
-16.5 | -0.87 | 0.08478 | 0 | -10.259
-16 | -0.946 | 0.04354 | -0.001 | -21.733
-15.5 | -0.972 | 0.03619 | -0.001 | -26.85
-15 | -1.011 | 0.02452 | -0.002 | -41.228
-14.5 | -1.047 | 0.0167 | -0.003 | -62.651
-14 | -1.054 | 0.01528 | -0.003 | -68.948
-13.5 | -1.057 | 0.01316 | -0.004 | -80.301
-13 | -1.047 | 0.01227 | -0.005 | -85.378
-12.5 | -1.035 | 0.01129 | -0.006 | -91.697
-12 | -1.018 | 0.01069 | -0.007 | -95.194
-11.5 | -0.996 | 0.01004 | -0.007 | -99.257
-11 | -0.97 | 0.00894 | -0.008 | -108.555
-10.5 | -0.942 | 0.00939 | -0.009 | -100.317
-10 | -0.907 | 0.00893 | -0.01 | -101.516
-9.5 | -0.868 | 0.00861 | -0.011 | -100.776
-9 | -0.826 | 0.00831 | -0.011 | -99.391
-8.5 | -0.781 | 0.00805 | -0.012 | -96.918
-8 | -0.732 | 0.00781 | -0.013 | -93.76
-7.5 | -0.681 | 0.00752 | -0.014 | -90.611
-7 | -0.629 | 0.00733 | -0.015 | -85.814
-6.5 | -0.575 | 0.00714 | -0.016 | -80.532
-6 | -0.52 | 0.00692 | -0.017 | -75.107
-5.5 | -0.463 | 0.00674 | -0.017 | -68.715
-5 | -0.405 | 0.00659 | -0.018 | -61.512
-4.5 | -0.347 | 0.00646 | -0.019 | -53.738
-4 | -0.288 | 0.00631 | -0.02 | -45.577
-3.5 | -0.228 | 0.0062 | -0.021 | -36.774
-3 | -0.168 | 0.00614 | -0.022 | -27.297
-2.5 | -0.107 | 0.00606 | -0.023 | -17.632
-2 | -0.046 | 0.00604 | -0.024 | -7.604
-1.5 | 0.015 | 0.00578 | -0.024 | 2.636
-1 | 0.077 | 0.00575 | -0.025 | 13.326
-0.5 | 0.138 | 0.00525 | -0.026 | 26.265
0 | 0.199 | 0.005 | -0.027 | 39.902
0.5 | 0.261 | 0.00518 | -0.028 | 50.331
1 | 0.322 | 0.00527 | -0.029 | 61.113
1.5 | 0.382 | 0.00543 | -0.03 | 70.368
2 | 0.443 | 0.00558 | -0.031 | 79.452
2.5 | 0.504 | 0.00574 | -0.032 | 87.82
3 | 0.565 | 0.00586 | -0.033 | 96.36
3.5 | 0.625 | 0.00617 | -0.034 | 101.295
4 | 0.686 | 0.00656 | -0.034 | 104.538
4.5 | 0.745 | 0.00689 | -0.035 | 108.052
5 | 0.804 | 0.0074 | -0.036 | 108.534
5.5 | 0.858 | 0.00717 | -0.037 | 119.665
6 | 0.913 | 0.00838 | -0.038 | 108.989
6.5 | 0.967 | 0.00871 | -0.039 | 111.013
7 | 1.018 | 0.00903 | -0.04 | 112.757
7.5 | 1.068 | 0.00942 | -0.04 | 113.313
8 | 1.115 | 0.00977 | -0.041 | 114.127
8.5 | 1.16 | 0.01021 | -0.042 | 113.624
9 | 1.203 | 0.01072 | -0.043 | 112.125
9.5 | 1.242 | 0.01126 | -0.044 | 110.245
10 | 1.278 | 0.01176 | -0.044 | 108.694
10.5 | 1.309 | 0.01235 | -0.045 | 106.031
11 | 1.334 | 0.01304 | -0.046 | 102.309
11.5 | 1.355 | 0.01377 | -0.047 | 98.433
12 | 1.371 | 0.01457 | -0.047 | 94.053
12.5 | 1.382 | 0.01539 | -0.048 | 89.757
13 | 1.388 | 0.01617 | -0.049 | 85.854
13.5 | 1.389 | 0.01718 | -0.05 | 80.851
14 | 1.381 | 0.01841 | -0.05 | 75.005
14.5 | 1.366 | 0.01991 | -0.051 | 68.588
15 | 1.347 | 0.02117 | -0.052 | 63.632
15.5 | 1.323 | 0.02317 | -0.052 | 57.082
16 | 1.295 | 0.02489 | -0.053 | 52.046
16.5 | 1.263 | 0.02737 | -0.053 | 46.134
17 | 1.228 | 0.02969 | -0.054 | 41.375
17.5 | 1.189 | 0.03333 | -0.054 | 35.68
18 | 1.152 | 0.03544 | -0.055 | 32.515
18.5 | 1.11 | 0.04032 | -0.055 | 27.519

## 146. Re 20M Mach 0.00 (2)
BIGFOIL.COM POLAR EXPORT
NACA65-316 a=0.2
NACA65-316 a=0.2 |  |  |  | Cl Max: | 1.7746 | at alpha= | 20 | deg
XFOIL ncrit=9 |  |  |  | L/D Max: | 128.028 | at alpha= | 9 | deg
Re: | 20000000 |  |  | Cd Min: | 0.04593 | at alpha= | 20 | deg
Mach: | 0 |  |  | Cl=0 at alpha= | -1.7286 | deg
|  |  |  | @ Cl=0.1, Cd= | 0.0047663
|  |  |  | @ Cl=0.4, Cd= | 0.0037281
|  |  |  | @ Cl=0.6, Cd= | 0.005359
alpha (deg) | Cl | Cd | Cm | Cl/Cd
-20 | -1.6854 | 0.02357 | -0.056 | -71.5062
-19.5 | -1.6702 | 0.02148 | -0.0535 | -77.7561
-19 | -1.6477 | 0.01991 | -0.0512 | -82.7574
-18.5 | -1.6225 | 0.01852 | -0.0489 | -87.608
-18 | -1.5961 | 0.01728 | -0.0464 | -92.3669
-17.5 | -1.5677 | 0.01621 | -0.0439 | -96.7119
-17 | -1.5394 | 0.01519 | -0.0411 | -101.343
-16.5 | -1.5113 | 0.01423 | -0.0381 | -106.2052
-16 | -1.4832 | 0.01336 | -0.0347 | -111.018
-15.5 | -1.4542 | 0.01263 | -0.031 | -115.1386
-15 | -1.4264 | 0.01206 | -0.0267 | -118.2753
-14.5 | -1.3893 | 0.0116 | -0.0239 | -119.7672
-14 | -1.3452 | 0.01113 | -0.0225 | -120.8625
-13.5 | -1.299 | 0.0107 | -0.0213 | -121.4019
-13 | -1.2511 | 0.01029 | -0.0204 | -121.5841
-12.5 | -1.2019 | 0.00991 | -0.0198 | -121.2815
-12 | -1.1523 | 0.00948 | -0.0191 | -121.5506
-11.5 | -1.1018 | 0.00909 | -0.0186 | -121.2101
-11 | -1.0504 | 0.00869 | -0.0183 | -120.8746
-10.5 | -0.9974 | 0.00839 | -0.0182 | -118.8796
-10 | -0.9436 | 0.00811 | -0.0182 | -116.3502
-9.5 | -0.8891 | 0.00785 | -0.0184 | -113.2611
-9 | -0.8341 | 0.00759 | -0.0186 | -109.8946
-8.5 | -0.7788 | 0.00735 | -0.0189 | -105.9592
-8 | -0.7235 | 0.00708 | -0.0191 | -102.1893
-7.5 | -0.6677 | 0.00682 | -0.0195 | -97.9032
-7 | -0.6113 | 0.0066 | -0.0199 | -92.6212
-6.5 | -0.5543 | 0.00641 | -0.0205 | -86.4743
-6 | -0.4969 | 0.00623 | -0.0211 | -79.7592
-5 | -0.3817 | 0.0059 | -0.0224 | -64.6949
-4.5 | -0.3238 | 0.00572 | -0.0231 | -56.6084
-4 | -0.2656 | 0.00561 | -0.0239 | -47.344
-3.5 | -0.2072 | 0.00548 | -0.0247 | -37.8102
-3 | -0.1489 | 0.00537 | -0.0255 | -27.7281
-2.5 | -0.0902 | 0.00524 | -0.0263 | -17.2137
-2 | -0.0317 | 0.00515 | -0.0272 | -6.1553
-1.5 | 0.0267 | 0.00498 | -0.028 | 5.3614
-0.5 | 0.1433 | 0.00464 | -0.0297 | 30.8836
0 | 0.2012 | 0.00443 | -0.0306 | 45.4176
0.5 | 0.2565 | 0.00379 | -0.0312 | 67.6781
1 | 0.3135 | 0.00351 | -0.032 | 89.3162
1.5 | 0.3717 | 0.00361 | -0.0329 | 102.964
2 | 0.4292 | 0.00385 | -0.0337 | 111.4805
2.5 | 0.4855 | 0.00425 | -0.0344 | 114.2353
3 | 0.5399 | 0.00476 | -0.0347 | 113.4244
3.5 | 0.5935 | 0.00531 | -0.0349 | 111.7702
4 | 0.6479 | 0.00572 | -0.0352 | 113.2692
4.5 | 0.702 | 0.00611 | -0.0354 | 114.8936
5 | 0.7554 | 0.00653 | -0.0355 | 115.6815
5.5 | 0.8082 | 0.00693 | -0.0355 | 116.6234
6 | 0.8613 | 0.00728 | -0.0356 | 118.3104
6.5 | 0.9148 | 0.00755 | -0.0357 | 121.1656
7 | 0.9676 | 0.00785 | -0.0357 | 123.2611
7.5 | 1.0201 | 0.00812 | -0.0357 | 125.6281
8 | 1.0707 | 0.00846 | -0.0354 | 126.5603
8.5 | 1.1209 | 0.00877 | -0.035 | 127.8107
9 | 1.1689 | 0.00913 | -0.0342 | 128.0285
9.5 | 1.2147 | 0.00952 | -0.0331 | 127.5945
10 | 1.2589 | 0.0099 | -0.0317 | 127.1616
10.5 | 1.2879 | 0.01031 | -0.0273 | 124.9176
11 | 1.3147 | 0.01092 | -0.0229 | 120.3938
11.5 | 1.3454 | 0.01157 | -0.0196 | 116.2835
12 | 1.3772 | 0.01229 | -0.0167 | 112.0586
12.5 | 1.4087 | 0.0131 | -0.014 | 107.5344
13 | 1.4394 | 0.01401 | -0.0114 | 102.7409
13.5 | 1.4669 | 0.0151 | -0.0086 | 97.1457
14 | 1.4911 | 0.0164 | -0.0056 | 90.9207
14.5 | 1.5268 | 0.01756 | -0.0049 | 86.9476
15 | 1.558 | 0.019 | -0.0037 | 82
15.5 | 1.6134 | 0.02072 | -0.0078 | 77.8668
16 | 1.6413 | 0.02264 | -0.0068 | 72.4956
16.5 | 1.667 | 0.02465 | -0.0057 | 67.6268
17 | 1.688 | 0.02711 | -0.0044 | 62.2648
17.5 | 1.7094 | 0.02952 | -0.0033 | 57.9065
18 | 1.7281 | 0.03225 | -0.0022 | 53.5845
18.5 | 1.7452 | 0.03511 | -0.0011 | 49.7066
19 | 1.7567 | 0.03852 | 0.0001 | 45.6049
19.5 | 1.7659 | 0.04218 | 0.0011 | 41.8658
20 | 1.7746 | 0.04593 | 0.0021 | 38.6371

## 147. Re 20M Mach 0.10 (1)
BIGFOIL.COM POLAR EXPORT
NACA65-316 a=0.2
NACA65-316 a=0.2 |  |  |  | Cl Max: | 1.378 | at alpha= | 13 | deg
JavaFoil+Calcfoil stall+Eppler ext transition |  |  |  | L/D Max: | 113.236 | at alpha= | 8 | deg
Re: | 20000000 |  |  | Cd Min: | 0.00506 | at alpha= | 0 | deg
Mach: | 0.1 |  |  | Cl=0 at alpha= | -1.6229 | deg
|  |  |  | @ Cl=0.1, Cd= | 0.0055545
|  |  |  | @ Cl=0.4, Cd= | 0.0054715
|  |  |  | @ Cl=0.6, Cd= | 0.0060879
alpha (deg) | Cl | Cd | Cm | Cl/Cd
-18.5 | -0.717 | 0.14108 | 0.002 | -5.08
-18 | -0.743 | 0.13047 | 0.001 | -5.695
-17.5 | -0.771 | 0.11847 | 0.001 | -6.505
-17 | -0.797 | 0.10813 | 0.001 | -7.374
-16.5 | -0.826 | 0.09562 | 0 | -8.635
-16 | -0.843 | 0.09217 | 0 | -9.148
-15.5 | -0.861 | 0.08655 | -0.001 | -9.946
-15 | -0.959 | 0.03493 | -0.002 | -27.466
-14.5 | -1.002 | 0.02279 | -0.003 | -43.96
-14 | -1.036 | 0.01566 | -0.003 | -66.164
-13.5 | -1.041 | 0.01359 | -0.004 | -76.59
-13 | -1.035 | 0.0126 | -0.005 | -82.135
-12.5 | -1.026 | 0.0115 | -0.006 | -89.257
-12 | -1.011 | 0.01079 | -0.007 | -93.721
-11.5 | -0.991 | 0.01017 | -0.007 | -97.484
-11 | -0.967 | 0.00974 | -0.008 | -99.289
-10.5 | -0.941 | 0.00954 | -0.009 | -98.613
-10 | -0.907 | 0.00906 | -0.01 | -100.067
-9.5 | -0.869 | 0.00872 | -0.011 | -99.594
-9 | -0.827 | 0.00839 | -0.012 | -98.626
-8.5 | -0.782 | 0.00805 | -0.012 | -97.171
-8 | -0.734 | 0.00787 | -0.013 | -93.304
-7.5 | -0.683 | 0.00762 | -0.014 | -89.699
-7 | -0.631 | 0.0074 | -0.015 | -85.285
-6.5 | -0.577 | 0.00711 | -0.016 | -81.164
-6 | -0.522 | 0.00693 | -0.017 | -75.233
-5.5 | -0.465 | 0.00679 | -0.017 | -68.541
-5 | -0.407 | 0.00663 | -0.018 | -61.406
-4.5 | -0.349 | 0.00645 | -0.019 | -54.068
-4 | -0.289 | 0.00635 | -0.02 | -45.537
-3.5 | -0.229 | 0.00625 | -0.021 | -36.636
-3 | -0.168 | 0.00615 | -0.022 | -27.362
-2.5 | -0.107 | 0.00604 | -0.023 | -17.773
-2 | -0.046 | 0.00602 | -0.024 | -7.669
-1.5 | 0.015 | 0.00576 | -0.025 | 2.66
-1 | 0.077 | 0.00574 | -0.026 | 13.418
-0.5 | 0.139 | 0.00524 | -0.026 | 26.464
0 | 0.2 | 0.00506 | -0.027 | 39.608
0.5 | 0.262 | 0.00518 | -0.028 | 50.592
1 | 0.324 | 0.00531 | -0.029 | 60.993
1.5 | 0.384 | 0.00544 | -0.03 | 70.561
2 | 0.445 | 0.00556 | -0.031 | 80.102
2.5 | 0.507 | 0.00572 | -0.032 | 88.597
3 | 0.568 | 0.00592 | -0.033 | 95.909
3.5 | 0.629 | 0.00624 | -0.034 | 100.797
4 | 0.689 | 0.00657 | -0.035 | 104.867
4.5 | 0.749 | 0.00688 | -0.036 | 108.803
5 | 0.808 | 0.0075 | -0.036 | 107.681
5.5 | 0.862 | 0.00806 | -0.037 | 106.95
6 | 0.917 | 0.00843 | -0.038 | 108.795
6.5 | 0.971 | 0.00877 | -0.039 | 110.729
7 | 1.022 | 0.00911 | -0.04 | 112.21
7.5 | 1.072 | 0.0095 | -0.041 | 112.843
8 | 1.119 | 0.00988 | -0.041 | 113.236
8.5 | 1.164 | 0.01032 | -0.042 | 112.772
9 | 1.206 | 0.01083 | -0.043 | 111.373
9.5 | 1.245 | 0.01139 | -0.044 | 109.305
10 | 1.28 | 0.01194 | -0.045 | 107.233
10.5 | 1.31 | 0.0125 | -0.045 | 104.801
11 | 1.334 | 0.01322 | -0.046 | 100.856
11.5 | 1.353 | 0.01399 | -0.047 | 96.709
12 | 1.366 | 0.01481 | -0.048 | 92.255
12.5 | 1.375 | 0.01567 | -0.048 | 87.753
13 | 1.378 | 0.01648 | -0.049 | 83.642
13.5 | 1.376 | 0.01767 | -0.05 | 77.87
14 | 1.364 | 0.01882 | -0.05 | 72.468
14.5 | 1.345 | 0.02032 | -0.051 | 66.177
15 | 1.321 | 0.022 | -0.052 | 60.032
15.5 | 1.292 | 0.0239 | -0.052 | 54.048
16 | 1.259 | 0.02575 | -0.053 | 48.898
16.5 | 1.221 | 0.02852 | -0.053 | 42.802
17 | 1.181 | 0.03114 | -0.054 | 37.924
17.5 | 1.136 | 0.03544 | -0.054 | 32.049
18 | 1.091 | 0.03915 | -0.054 | 27.876

## 148. Re 20M Mach 0.10 (2)
BIGFOIL.COM POLAR EXPORT
NACA65-316 a=0.2
NACA65-316 a=0.2 |  |  |  | Cl Max: | 1.7687 | at alpha= | 20 | deg
XFOIL ncrit=9 |  |  |  | L/D Max: | 127.421 | at alpha= | 8.5 | deg
Re: | 20000000 |  |  | Cd Min: | 0.04871 | at alpha= | 20 | deg
Mach: | 0.1 |  |  | Cl=0 at alpha= | -1.7304 | deg
|  |  |  | @ Cl=0.1, Cd= | 0.0047858
|  |  |  | @ Cl=0.4, Cd= | 0.0037125
|  |  |  | @ Cl=0.6, Cd= | 0.0052717
alpha (deg) | Cl | Cd | Cm | Cl/Cd
-20 | -1.6775 | 0.02587 | -0.0616 | -64.8434
-19.5 | -1.6654 | 0.02338 | -0.059 | -71.2318
-19 | -1.6502 | 0.02119 | -0.0562 | -77.8764
-18.5 | -1.6263 | 0.01959 | -0.0538 | -83.0168
-18 | -1.6013 | 0.01815 | -0.0511 | -88.2259
-17.5 | -1.5732 | 0.01693 | -0.0484 | -92.9238
-17 | -1.544 | 0.01586 | -0.0456 | -97.3518
-16.5 | -1.5148 | 0.01484 | -0.0426 | -102.0755
-16 | -1.4856 | 0.0139 | -0.0392 | -106.8777
-15.5 | -1.4566 | 0.01304 | -0.0355 | -111.7025
-15 | -1.4277 | 0.01234 | -0.0314 | -115.6969
-14.5 | -1.3979 | 0.01184 | -0.0269 | -118.0659
-14 | -1.3544 | 0.01134 | -0.025 | -119.4356
-13.5 | -1.3083 | 0.01089 | -0.0236 | -120.1377
-13 | -1.2604 | 0.01044 | -0.0224 | -120.728
-12.5 | -1.2108 | 0.01005 | -0.0215 | -120.4776
-12 | -1.1606 | 0.00962 | -0.0207 | -120.6445
-11.5 | -1.1097 | 0.00922 | -0.0201 | -120.3579
-11 | -1.0582 | 0.00879 | -0.0195 | -120.3868
-10.5 | -1.0048 | 0.00847 | -0.0193 | -118.6305
-10 | -0.9505 | 0.00817 | -0.0192 | -116.3403
-9.5 | -0.8955 | 0.00791 | -0.0192 | -113.2111
-8 | -0.7283 | 0.00713 | -0.0197 | -102.1459
-7.5 | -0.672 | 0.00686 | -0.02 | -97.9592
-7 | -0.6153 | 0.00663 | -0.0203 | -92.8054
-6.5 | -0.5579 | 0.00643 | -0.0208 | -86.7652
-6 | -0.5 | 0.00625 | -0.0214 | -80
-5.5 | -0.442 | 0.0061 | -0.022 | -72.459
-5 | -0.3839 | 0.00591 | -0.0227 | -64.9577
-4.5 | -0.3256 | 0.00574 | -0.0233 | -56.7247
-4 | -0.2671 | 0.00562 | -0.0241 | -47.5267
-3.5 | -0.2083 | 0.00549 | -0.0249 | -37.9417
-3 | -0.1496 | 0.00538 | -0.0257 | -27.8067
-2.5 | -0.0905 | 0.00525 | -0.0265 | -17.2381
-2 | -0.0317 | 0.00516 | -0.0274 | -6.1434
-1.5 | 0.0271 | 0.00499 | -0.0282 | 5.4309
-1 | 0.0856 | 0.00483 | -0.029 | 17.7226
-0.5 | 0.1443 | 0.00465 | -0.0299 | 31.0323
0 | 0.2026 | 0.00443 | -0.0308 | 45.7336
1 | 0.3156 | 0.0035 | -0.0322 | 90.1714
1.5 | 0.3742 | 0.00361 | -0.0331 | 103.6565
2 | 0.4321 | 0.00384 | -0.0339 | 112.526
3 | 0.5433 | 0.00476 | -0.0349 | 114.1387
4 | 0.6519 | 0.00574 | -0.0353 | 113.5714
4.5 | 0.7061 | 0.00613 | -0.0355 | 115.1876
5.5 | 0.8127 | 0.00696 | -0.0355 | 116.7672
6 | 0.8661 | 0.00731 | -0.0355 | 118.4815
6.5 | 0.9199 | 0.00759 | -0.0356 | 121.1989
7 | 0.9728 | 0.0079 | -0.0355 | 123.1392
7.5 | 1.0255 | 0.00817 | -0.0354 | 125.5202
8 | 1.0762 | 0.00852 | -0.035 | 126.3146
8.5 | 1.1264 | 0.00884 | -0.0345 | 127.4208
9 | 1.1739 | 0.00922 | -0.0335 | 127.321
9.5 | 1.2196 | 0.00961 | -0.0322 | 126.9095
10 | 1.2607 | 0.00998 | -0.03 | 126.3226
10.5 | 1.286 | 0.01047 | -0.0248 | 122.8271
11 | 1.3147 | 0.01113 | -0.0208 | 118.1222
11.5 | 1.3463 | 0.01182 | -0.0176 | 113.9002
12 | 1.3787 | 0.01259 | -0.0148 | 109.5075
12.5 | 1.41 | 0.01347 | -0.012 | 104.6771
13 | 1.4404 | 0.01446 | -0.0093 | 99.6127
13.5 | 1.4679 | 0.01562 | -0.0064 | 93.9757
14 | 1.4915 | 0.01701 | -0.0033 | 87.6837
14.5 | 1.5301 | 0.01825 | -0.0031 | 83.8411
15 | 1.5741 | 0.01985 | -0.0044 | 79.2997
15.5 | 1.6185 | 0.02167 | -0.0063 | 74.6885
16 | 1.6427 | 0.02386 | -0.0049 | 68.8474
16.5 | 1.6674 | 0.02607 | -0.0036 | 63.9586
17 | 1.6897 | 0.02849 | -0.0023 | 59.3085
17.5 | 1.7105 | 0.03106 | -0.0011 | 55.0708
18 | 1.7257 | 0.03415 | 0.0003 | 50.5329
18.5 | 1.7404 | 0.03735 | 0.0014 | 46.5971
19 | 1.7503 | 0.04106 | 0.0026 | 42.6279
19.5 | 1.7598 | 0.04481 | 0.0036 | 39.2725
20 | 1.7687 | 0.04871 | 0.0045 | 36.3108

## 149. Re 20M Mach 0.25 (1)
BIGFOIL.COM POLAR EXPORT
NACA65-316 a=0.2
NACA65-316 a=0.2 |  |  |  | Cl Max: | 1.326 | at alpha= | 11.5 | deg
JavaFoil+Calcfoil stall+Eppler ext transition |  |  |  | L/D Max: | 122.05 | at alpha= | 5 | deg
Re: | 20000000 |  |  | Cd Min: | 0.00506 | at alpha= | 0 | deg
Mach: | 0.25 |  |  | Cl=0 at alpha= | -1.627 | deg
|  |  |  | @ Cl=0.1, Cd= | 0.0056167
|  |  |  | @ Cl=0.4, Cd= | 0.0055303
|  |  |  | @ Cl=0.6, Cd= | 0.0061117
alpha (deg) | Cl | Cd | Cm | Cl/Cd
-17 | -0.462 | 0.14266 | 0 | -3.24
-16.5 | -0.522 | 0.13194 | 0 | -3.958
-16 | -0.578 | 0.12022 | 0 | -4.811
-15.5 | -0.631 | 0.10772 | -0.001 | -5.861
-15 | -0.677 | 0.10174 | -0.001 | -6.658
-14.5 | -0.718 | 0.09573 | -0.002 | -7.498
-14 | -0.759 | 0.08302 | -0.002 | -9.138
-13.5 | -0.783 | 0.0743 | -0.003 | -10.532
-13 | -0.912 | 0.01874 | -0.005 | -48.68
-12.5 | -0.938 | 0.01427 | -0.006 | -65.706
-12 | -0.945 | 0.01265 | -0.007 | -74.722
-11.5 | -0.945 | 0.01129 | -0.008 | -83.749
-11 | -0.936 | 0.01038 | -0.008 | -90.226
-10.5 | -0.919 | 0.00994 | -0.009 | -92.402
-10 | -0.896 | 0.00876 | -0.01 | -102.185
-9.5 | -0.868 | 0.00918 | -0.011 | -94.49
-9 | -0.832 | 0.00882 | -0.012 | -94.241
-8.5 | -0.79 | 0.00839 | -0.013 | -94.175
-8 | -0.744 | 0.00813 | -0.014 | -91.491
-7.5 | -0.695 | 0.00785 | -0.014 | -88.541
-7 | -0.643 | 0.00762 | -0.015 | -84.367
-6.5 | -0.589 | 0.00732 | -0.016 | -80.517
-6 | -0.533 | 0.00708 | -0.017 | -75.386
-5.5 | -0.476 | 0.00692 | -0.018 | -68.765
-5 | -0.417 | 0.00675 | -0.019 | -61.832
-4.5 | -0.357 | 0.0066 | -0.02 | -54.172
-4 | -0.297 | 0.00641 | -0.021 | -46.261
-3.5 | -0.235 | 0.00632 | -0.022 | -37.22
-3 | -0.173 | 0.00618 | -0.023 | -27.958
-2.5 | -0.11 | 0.00614 | -0.023 | -17.973
-2 | -0.047 | 0.00609 | -0.024 | -7.777
-1.5 | 0.016 | 0.00584 | -0.025 | 2.697
-1 | 0.079 | 0.00578 | -0.026 | 13.691
-0.5 | 0.142 | 0.00529 | -0.027 | 26.94
0 | 0.206 | 0.00506 | -0.028 | 40.684
0.5 | 0.269 | 0.00525 | -0.029 | 51.301
1 | 0.333 | 0.00536 | -0.03 | 62.034
1.5 | 0.395 | 0.00552 | -0.031 | 71.465
2 | 0.458 | 0.00565 | -0.032 | 80.974
2.5 | 0.52 | 0.00585 | -0.033 | 88.981
3 | 0.583 | 0.00602 | -0.034 | 96.862
3.5 | 0.646 | 0.00636 | -0.035 | 101.547
4 | 0.708 | 0.00676 | -0.036 | 104.72
4.5 | 0.769 | 0.00722 | -0.037 | 106.442
5 | 0.826 | 0.00677 | -0.037 | 122.05
5.5 | 0.882 | 0.00842 | -0.038 | 104.8
6 | 0.939 | 0.00876 | -0.039 | 107.099
6.5 | 0.992 | 0.00912 | -0.04 | 108.833
7 | 1.044 | 0.00952 | -0.041 | 109.679
7.5 | 1.093 | 0.00994 | -0.042 | 109.975
8 | 1.139 | 0.01039 | -0.042 | 109.636
8.5 | 1.182 | 0.01094 | -0.043 | 108.085
9 | 1.221 | 0.01153 | -0.044 | 105.903
9.5 | 1.255 | 0.01215 | -0.045 | 103.341
10 | 1.285 | 0.01279 | -0.046 | 100.489
10.5 | 1.307 | 0.01355 | -0.046 | 96.466
11 | 1.32 | 0.01441 | -0.047 | 91.605
11.5 | 1.326 | 0.01536 | -0.048 | 86.336
12 | 1.324 | 0.0163 | -0.049 | 81.229
12.5 | 1.313 | 0.0173 | -0.049 | 75.865
13 | 1.293 | 0.01875 | -0.05 | 68.929
13.5 | 1.264 | 0.02026 | -0.051 | 62.377
14 | 1.217 | 0.02248 | -0.051 | 54.144
14.5 | 1.161 | 0.02475 | -0.052 | 46.917
15 | 1.096 | 0.02734 | -0.052 | 40.084
15.5 | 1.014 | 0.03392 | -0.052 | 29.882
16 | 0.925 | 0.04203 | -0.052 | 22.008
16.5 | 0.793 | 0.07907 | -0.046 | 10.024

## 150. Re 20M Mach 0.25 (2)
BIGFOIL.COM POLAR EXPORT
NACA65-316 a=0.2
NACA65-316 a=0.2 |  |  |  | Cl Max: | 1.7204 | at alpha= | 19 | deg
XFOIL ncrit=9 |  |  |  | L/D Max: | 124.594 | at alpha= | 8 | deg
Re: | 20000000 |  |  | Cd Min: | 0.06539 | at alpha= | 20 | deg
Mach: | 0.25 |  |  | Cl=0 at alpha= | -1.7426 | deg
|  |  |  | @ Cl=0.1, Cd= | 0.0048263
|  |  |  | @ Cl=0.4, Cd= | 0.0036136
|  |  |  | @ Cl=0.6, Cd= | 0.00518
alpha (deg) | Cl | Cd | Cm | Cl/Cd
-20 | -1.5471 | 0.04896 | -0.0825 | -31.5993
-19.5 | -1.5753 | 0.04109 | -0.0835 | -38.3378
-19 | -1.6018 | 0.03415 | -0.0829 | -46.9048
-18.5 | -1.6022 | 0.02973 | -0.0808 | -53.8917
-18 | -1.601 | 0.02582 | -0.0777 | -62.0062
-17.5 | -1.5832 | 0.02317 | -0.0744 | -68.3297
-17 | -1.5678 | 0.02058 | -0.0705 | -76.1808
-16.5 | -1.5415 | 0.01872 | -0.0666 | -82.3451
-16 | -1.5114 | 0.0172 | -0.0627 | -87.8721
-15.5 | -1.4778 | 0.01593 | -0.0588 | -92.7684
-15 | -1.4461 | 0.01469 | -0.0545 | -98.4411
-14.5 | -1.412 | 0.01367 | -0.0501 | -103.2919
-14 | -1.3783 | 0.01275 | -0.0454 | -108.102
-13.5 | -1.3449 | 0.01203 | -0.0403 | -111.7955
-13 | -1.3074 | 0.01147 | -0.0355 | -113.9843
-12.5 | -1.2579 | 0.01094 | -0.0329 | -114.9817
-12 | -1.2064 | 0.01042 | -0.0307 | -115.7774
-11.5 | -1.1527 | 0.00997 | -0.0289 | -115.6169
-11 | -1.0998 | 0.00942 | -0.0272 | -116.7516
-10.5 | -1.0447 | 0.00898 | -0.0258 | -116.3363
-10 | -0.9884 | 0.00858 | -0.0248 | -115.1981
-9.5 | -0.9309 | 0.00825 | -0.0241 | -112.8364
-9 | -0.8727 | 0.00793 | -0.0235 | -110.0504
-8.5 | -0.8141 | 0.00765 | -0.0232 | -106.4183
-8 | -0.7551 | 0.00737 | -0.023 | -102.4559
-7.5 | -0.6963 | 0.00707 | -0.0228 | -98.4866
-7 | -0.6371 | 0.00681 | -0.0228 | -93.5536
-6.5 | -0.5775 | 0.00656 | -0.0229 | -88.0335
-6 | -0.5173 | 0.00636 | -0.0232 | -81.3365
-5.5 | -0.4569 | 0.00619 | -0.0237 | -73.8126
-5 | -0.3963 | 0.006 | -0.0242 | -66.05
-4.5 | -0.3358 | 0.00581 | -0.0247 | -57.7969
-4 | -0.2752 | 0.00567 | -0.0253 | -48.5362
-3.5 | -0.2141 | 0.00553 | -0.0261 | -38.7161
-3 | -0.1534 | 0.00541 | -0.0268 | -28.3549
-2.5 | -0.0922 | 0.00529 | -0.0276 | -17.4291
-2 | -0.0313 | 0.00519 | -0.0285 | -6.0308
-1.5 | 0.0295 | 0.00503 | -0.0293 | 5.8648
-1 | 0.0898 | 0.00486 | -0.0301 | 18.4774
-0.5 | 0.1504 | 0.00466 | -0.031 | 32.2747
0 | 0.2104 | 0.00442 | -0.0319 | 47.6018
0.5 | 0.2671 | 0.00366 | -0.0324 | 72.9781
1 | 0.3271 | 0.00346 | -0.0333 | 94.5376
1.5 | 0.3881 | 0.00357 | -0.0343 | 108.7115
2 | 0.4482 | 0.00379 | -0.0352 | 118.2586
2.5 | 0.5064 | 0.00421 | -0.0357 | 120.285
3 | 0.5623 | 0.00479 | -0.0359 | 117.3904
3.5 | 0.6174 | 0.00536 | -0.0359 | 115.1866
4 | 0.6735 | 0.00581 | -0.036 | 115.9208
4.5 | 0.7287 | 0.00626 | -0.036 | 116.4058
5 | 0.7828 | 0.00674 | -0.0356 | 116.1424
5.5 | 0.8369 | 0.00716 | -0.0353 | 116.8855
6 | 0.8916 | 0.00753 | -0.035 | 118.4064
6.5 | 0.9465 | 0.00783 | -0.0347 | 120.8812
7 | 1.0004 | 0.00816 | -0.0341 | 122.598
7.5 | 1.0529 | 0.0085 | -0.0333 | 123.8706
8 | 1.1039 | 0.00886 | -0.0322 | 124.5937
8.5 | 1.152 | 0.00926 | -0.0305 | 124.406
9 | 1.1904 | 0.00967 | -0.027 | 123.1024
9.5 | 1.2203 | 0.0102 | -0.022 | 119.6373
10 | 1.2539 | 0.01083 | -0.0181 | 115.7802
10.5 | 1.2864 | 0.01164 | -0.0143 | 110.5155
11 | 1.3191 | 0.01255 | -0.0108 | 105.1076
11.5 | 1.353 | 0.01351 | -0.0076 | 100.148
12 | 1.3856 | 0.01462 | -0.0045 | 94.7743
12.5 | 1.4171 | 0.01587 | -0.0015 | 89.2943
13 | 1.4454 | 0.01732 | 0.0017 | 83.4527
13.5 | 1.4711 | 0.01897 | 0.005 | 77.5488
14 | 1.4961 | 0.02053 | 0.0084 | 72.8738
14.5 | 1.5911 | 0.02291 | -0.0025 | 69.45
15 | 1.5891 | 0.02506 | 0.0051 | 63.4118
15.5 | 1.631 | 0.02782 | 0.0036 | 58.6269
16 | 1.6534 | 0.03064 | 0.0055 | 53.9621
16.5 | 1.6708 | 0.03394 | 0.0074 | 49.228
17 | 1.6841 | 0.03759 | 0.0093 | 44.8018
17.5 | 1.6994 | 0.04124 | 0.0109 | 41.2076
18 | 1.7093 | 0.04544 | 0.0123 | 37.6166
18.5 | 1.7171 | 0.04989 | 0.0136 | 34.4177
19 | 1.7204 | 0.0547 | 0.015 | 31.4516
19.5 | 1.7115 | 0.06047 | 0.0165 | 28.3033
20 | 1.6844 | 0.06539 | 0.022 | 25.7593

## 151. Re 20M Mach 0.50 (1)
BIGFOIL.COM POLAR EXPORT
NACA65-316 a=0.2
NACA65-316 a=0.2 |  |  |  | Cl Max: | 1.202 | at alpha= | 20 | deg
JavaFoil+Calcfoil stall+Eppler ext transition |  |  |  | L/D Max: | 109.798 | at alpha= | 3 | deg
Re: | 20000000 |  |  | Cd Min: | 0.00516 | at alpha= | -0.5 | deg
Mach: | 0.5 |  |  | Cl=0 at alpha= | -1.6268 | deg
|  |  |  | @ Cl=0.1, Cd= | 0.0059162
|  |  |  | @ Cl=0.4, Cd= | 0.0057974
|  |  |  | @ Cl=0.6, Cd= | 0.0062487
alpha (deg) | Cl | Cd | Cm | Cl/Cd
-20 | -1.026 | 0.18475 | 0.003 | -5.551
-19.5 | -0.997 | 0.17797 | 0.003 | -5.604
-19 | -0.97 | 0.16862 | 0.002 | -5.751
-18.5 | -0.942 | 0.17037 | 0.002 | -5.527
-18 | -0.916 | 0.15272 | 0.001 | -5.995
-17.5 | -0.887 | 0.14834 | 0.001 | -5.981
-17 | -0.859 | 0.14216 | 0.001 | -6.043
-16.5 | -0.831 | 0.13622 | 0 | -6.102
-16 | -0.804 | 0.12708 | 0 | -6.328
-15.5 | -0.777 | 0.12157 | -0.001 | -6.39
-15 | -0.751 | 0.10529 | -0.001 | -7.13
-14.5 | -0.724 | 0.09731 | -0.002 | -7.438
-14 | -0.697 | 0.09153 | -0.002 | -7.612
-13.5 | -0.67 | 0.08523 | -0.003 | -7.86
-13 | -0.638 | 0.08946 | -0.003 | -7.126
-12.5 | -0.611 | 0.08282 | -0.004 | -7.373
-12 | -0.587 | 0.0725 | -0.005 | -8.095
-11.5 | -0.658 | 0.01652 | -0.008 | -39.806
-11 | -0.631 | 0.01447 | -0.009 | -43.583
-10.5 | -0.603 | 0.01276 | -0.01 | -47.227
-10 | -0.469 | 0.06685 | -0.006 | -7.018
-9.5 | -0.442 | 0.05974 | -0.006 | -7.4
-9 | -0.419 | 0.05151 | -0.008 | -8.128
-8.5 | -0.471 | 0.01078 | -0.014 | -43.698
-8 | -0.589 | 0.00994 | -0.015 | -59.222
-7.5 | -0.66 | 0.00941 | -0.016 | -70.108
-7 | -0.653 | 0.009 | -0.017 | -72.59
-6.5 | -0.619 | 0.00842 | -0.018 | -73.481
-6 | -0.572 | 0.00803 | -0.019 | -71.216
-5.5 | -0.518 | 0.00765 | -0.02 | -67.696
-5 | -0.458 | 0.00741 | -0.021 | -61.751
-4.5 | -0.395 | 0.00714 | -0.022 | -55.241
-4 | -0.329 | 0.00688 | -0.023 | -47.762
-3.5 | -0.261 | 0.00667 | -0.024 | -39.184
-3 | -0.193 | 0.00657 | -0.025 | -29.339
-2.5 | -0.123 | 0.00644 | -0.026 | -19.122
-2 | -0.053 | 0.00633 | -0.027 | -8.366
-1.5 | 0.018 | 0.00635 | -0.028 | 2.771
-1 | 0.088 | 0.00607 | -0.029 | 14.565
-0.5 | 0.159 | 0.00516 | -0.03 | 30.895
0 | 0.23 | 0.00533 | -0.031 | 43.206
0.5 | 0.301 | 0.00546 | -0.032 | 55.137
1 | 0.372 | 0.0057 | -0.033 | 65.228
1.5 | 0.441 | 0.00594 | -0.035 | 74.265
2 | 0.511 | 0.00621 | -0.036 | 82.335
2.5 | 0.581 | 0.00638 | -0.037 | 91.101
3 | 0.649 | 0.00591 | -0.038 | 109.798
3.5 | 0.716 | 0.00697 | -0.038 | 102.727
4 | 0.783 | 0.00748 | -0.039 | 104.546
4.5 | 0.847 | 0.00801 | -0.04 | 105.768
5 | 0.908 | 0.00934 | -0.041 | 97.261
5.5 | 0.969 | 0.00994 | -0.042 | 97.465
6 | 1.027 | 0.01051 | -0.043 | 97.707
6.5 | 1.079 | 0.0111 | -0.044 | 97.215
7 | 1.124 | 0.01179 | -0.045 | 95.336
7.5 | 1.159 | 0.01255 | -0.046 | 92.287
8 | 1.178 | 0.01355 | -0.047 | 86.91
8.5 | 1.171 | 0.01467 | -0.048 | 79.842
9 | 1.107 | 0.0161 | -0.048 | 68.762
9.5 | 0.74 | 0.01819 | -0.049 | 40.705
10 | 0.646 | 0.06688 | -0.026 | 9.666
10.5 | 0.803 | 0.01976 | -0.051 | 40.642
11 | 0.832 | 0.02193 | -0.052 | 37.932
11.5 | 0.856 | 0.02581 | -0.052 | 33.169
12 | 0.894 | 0.02368 | -0.053 | 37.751
12.5 | 0.922 | 0.02615 | -0.054 | 35.244
13 | 0.945 | 0.03054 | -0.054 | 30.96
13.5 | 0.96 | 0.03855 | -0.054 | 24.901
14 | 0.983 | 0.04256 | -0.054 | 23.101
14.5 | 0.99 | 0.05585 | -0.053 | 17.718
15 | 0.972 | 0.08351 | -0.048 | 11.636
15.5 | 0.949 | 0.12967 | -0.036 | 7.319
16 | 0.979 | 0.13353 | -0.038 | 7.331
16.5 | 1.009 | 0.13936 | -0.04 | 7.242
17 | 1.031 | 0.15848 | -0.039 | 6.507
17.5 | 1.059 | 0.16073 | -0.04 | 6.591
18 | 1.09 | 0.16675 | -0.042 | 6.536
18.5 | 1.12 | 0.17118 | -0.044 | 6.541
19 | 1.143 | 0.18518 | -0.044 | 6.171
19.5 | 1.172 | 0.1934 | -0.045 | 6.062
20 | 1.202 | 0.19912 | -0.047 | 6.036

## 152. Re 20M Mach 0.50 (2)
BIGFOIL.COM POLAR EXPORT
NACA65-316 a=0.2
NACA65-316 a=0.2 |  |  |  | Cl Max: | 1.3506 | at alpha= | 11.5 | deg
XFOIL ncrit=9 |  |  |  | L/D Max: | 144.412 | at alpha= | 2.5 | deg
Re: | 20000000 |  |  | Cd Min: | 0.05637 | at alpha= | 13.5 | deg
Mach: | 0.5 |  |  | Cl=0 at alpha= | -99 | deg
|  |  |  | @ Cl=0.1, Cd= | 0.00442
|  |  |  | @ Cl=0.4, Cd= | 0.0034896
|  |  |  | @ Cl=0.6, Cd= | 0.0042055
alpha (deg) | Cl | Cd | Cm | Cl/Cd
0 | 0.2464 | 0.00442 | -0.0368 | 55.7466
0.5 | 0.3092 | 0.00351 | -0.0371 | 88.0912
1 | 0.3801 | 0.00347 | -0.0383 | 109.5389
1.5 | 0.4513 | 0.00354 | -0.0395 | 127.4859
2 | 0.5214 | 0.00374 | -0.0405 | 139.4118
2.5 | 0.5892 | 0.00408 | -0.0411 | 144.4118
3 | 0.6503 | 0.00479 | -0.0405 | 135.762
3.5 | 0.7093 | 0.00551 | -0.0395 | 128.7296
4 | 0.7669 | 0.00618 | -0.038 | 124.0939
4.5 | 0.82 | 0.00692 | -0.0356 | 118.4971
5 | 0.8693 | 0.00764 | -0.0323 | 113.7827
5.5 | 0.9176 | 0.00824 | -0.0286 | 111.3592
6 | 0.9496 | 0.00876 | -0.0217 | 108.4018
6.5 | 0.9889 | 0.0095 | -0.0167 | 104.0947
7 | 1.0313 | 0.01034 | -0.0123 | 99.7389
7.5 | 1.0739 | 0.01135 | -0.0081 | 94.6167
8 | 1.1167 | 0.01247 | -0.004 | 89.5509
8.5 | 1.156 | 0.01386 | 0.0004 | 83.4055
9 | 1.1982 | 0.01527 | 0.0044 | 78.4676
9.5 | 1.237 | 0.01693 | 0.0088 | 73.0656
10 | 1.2754 | 0.01873 | 0.0131 | 68.094
10.5 | 1.3089 | 0.02091 | 0.0177 | 62.5968
11 | 1.3358 | 0.02361 | 0.0227 | 56.5777
11.5 | 1.3506 | 0.02722 | 0.0279 | 49.6179
12 | 1.3392 | 0.03265 | 0.0331 | 41.0168
12.5 | 1.3128 | 0.03954 | 0.0372 | 33.2018
13 | 1.2828 | 0.04739 | 0.0396 | 27.069
13.5 | 1.2486 | 0.05637 | 0.0402 | 22.1501