## index
index | Re | Mach | Datasource
1 | 50000 | 0 | JavaFoil+Calcfoil stall+Eppler ext transition
2 | 50000 | 0 | XFOIL ncrit=9
3 | 50000 | 0.1 | JavaFoil+Calcfoil stall+Eppler ext transition
4 | 50000 | 0.1 | XFOIL ncrit=9
5 | 50000 | 0.25 | JavaFoil+Calcfoil stall+Eppler ext transition
6 | 50000 | 0.25 | XFOIL ncrit=9
7 | 50000 | 0.5 | JavaFoil+Calcfoil stall+Eppler ext transition
8 | 50000 | 0.5 | XFOIL ncrit=9
9 | 100000 | 0 | JavaFoil+Calcfoil stall+Eppler ext transition
10 | 100000 | 0 | XFOIL ncrit=9
11 | 100000 | 0.1 | JavaFoil+Calcfoil stall+Eppler ext transition
12 | 100000 | 0.1 | XFOIL ncrit=9
13 | 100000 | 0.25 | JavaFoil+Calcfoil stall+Eppler ext transition
14 | 100000 | 0.25 | XFOIL ncrit=9
15 | 100000 | 0.5 | JavaFoil+Calcfoil stall+Eppler ext transition
16 | 100000 | 0.5 | XFOIL ncrit=9
17 | 250000 | 0 | JavaFoil+Calcfoil stall+Eppler ext transition
18 | 250000 | 0 | XFOIL ncrit=9
19 | 250000 | 0.1 | JavaFoil+Calcfoil stall+Eppler ext transition
20 | 250000 | 0.1 | XFOIL ncrit=9
21 | 250000 | 0.25 | JavaFoil+Calcfoil stall+Eppler ext transition
22 | 250000 | 0.25 | XFOIL ncrit=9
23 | 250000 | 0.5 | JavaFoil+Calcfoil stall+Eppler ext transition
24 | 250000 | 0.5 | XFOIL ncrit=9
25 | 500000 | 0 | JavaFoil+Calcfoil stall+Eppler ext transition
26 | 500000 | 0 | XFOIL ncrit=9
27 | 500000 | 0.1 | JavaFoil+Calcfoil stall+Eppler ext transition
28 | 500000 | 0.1 | XFOIL ncrit=9
29 | 500000 | 0.25 | JavaFoil+Calcfoil stall+Eppler ext transition
30 | 500000 | 0.25 | XFOIL ncrit=9
31 | 500000 | 0.5 | JavaFoil+Calcfoil stall+Eppler ext transition
32 | 500000 | 0.5 | XFOIL ncrit=9
33 | 750000 | 0 | JavaFoil+Calcfoil stall+Eppler ext transition
34 | 750000 | 0 | XFOIL ncrit=9
35 | 750000 | 0.1 | JavaFoil+Calcfoil stall+Eppler ext transition
36 | 750000 | 0.1 | XFOIL ncrit=9
37 | 750000 | 0.25 | JavaFoil+Calcfoil stall+Eppler ext transition
38 | 750000 | 0.25 | XFOIL ncrit=9
39 | 750000 | 0.5 | JavaFoil+Calcfoil stall+Eppler ext transition
40 | 750000 | 0.5 | XFOIL ncrit=9
41 | 1000000 | 0 | JavaFoil+Calcfoil stall+Eppler ext transition
42 | 1000000 | 0 | XFOIL ncrit=9
43 | 1000000 | 0.1 | JavaFoil+Calcfoil stall+Eppler ext transition
44 | 1000000 | 0.1 | XFOIL ncrit=9
45 | 1000000 | 0.25 | JavaFoil+Calcfoil stall+Eppler ext transition
46 | 1000000 | 0.25 | XFOIL ncrit=9
47 | 1000000 | 0.5 | JavaFoil+Calcfoil stall+Eppler ext transition
48 | 1000000 | 0.5 | XFOIL ncrit=9
49 | 2000000 | 0 | JavaFoil+Calcfoil stall+Eppler ext transition
50 | 2000000 | 0 | XFOIL ncrit=9
51 | 2000000 | 0.1 | JavaFoil+Calcfoil stall+Eppler ext transition
52 | 2000000 | 0.1 | XFOIL ncrit=9
53 | 2000000 | 0.25 | JavaFoil+Calcfoil stall+Eppler ext transition
54 | 2000000 | 0.25 | XFOIL ncrit=9
55 | 2000000 | 0.5 | JavaFoil+Calcfoil stall+Eppler ext transition
56 | 2000000 | 0.5 | XFOIL ncrit=9
57 | 3000000 | 0 | JavaFoil+Calcfoil stall+Eppler ext transition
58 | 3000000 | 0 | XFOIL ncrit=9
59 | 3000000 | 0.1 | JavaFoil+Calcfoil stall+Eppler ext transition
60 | 3000000 | 0.1 | XFOIL ncrit=9
61 | 3000000 | 0.25 | JavaFoil+Calcfoil stall+Eppler ext transition
62 | 3000000 | 0.25 | XFOIL ncrit=9
63 | 3000000 | 0.5 | JavaFoil+Calcfoil stall+Eppler ext transition
64 | 3000000 | 0.5 | XFOIL ncrit=9
65 | 4000000 | 0 | JavaFoil+Calcfoil stall+Eppler ext transition
66 | 4000000 | 0 | XFOIL ncrit=9
67 | 4000000 | 0.1 | JavaFoil+Calcfoil stall+Eppler ext transition
68 | 4000000 | 0.1 | XFOIL ncrit=9
69 | 4000000 | 0.25 | JavaFoil+Calcfoil stall+Eppler ext transition
70 | 4000000 | 0.25 | XFOIL ncrit=9
71 | 4000000 | 0.5 | JavaFoil+Calcfoil stall+Eppler ext transition
72 | 4000000 | 0.5 | XFOIL ncrit=9
73 | 5000000 | 0 | JavaFoil+Calcfoil stall+Eppler ext transition
74 | 5000000 | 0 | XFOIL ncrit=9
75 | 5000000 | 0.1 | JavaFoil+Calcfoil stall+Eppler ext transition
76 | 5000000 | 0.1 | XFOIL ncrit=9
77 | 5000000 | 0.25 | JavaFoil+Calcfoil stall+Eppler ext transition
78 | 5000000 | 0.25 | XFOIL ncrit=9
79 | 5000000 | 0.5 | JavaFoil+Calcfoil stall+Eppler ext transition
80 | 5000000 | 0.5 | XFOIL ncrit=9
81 | 6000000 | 0 | JavaFoil+Calcfoil stall+Eppler ext transition
82 | 6000000 | 0 | XFOIL ncrit=9
83 | 6000000 | 0.1 | JavaFoil+Calcfoil stall+Eppler ext transition
84 | 6000000 | 0.1 | XFOIL ncrit=9
85 | 6000000 | 0.25 | JavaFoil+Calcfoil stall+Eppler ext transition
86 | 6000000 | 0.25 | XFOIL ncrit=9
87 | 6000000 | 0.5 | JavaFoil+Calcfoil stall+Eppler ext transition
88 | 6000000 | 0.5 | XFOIL ncrit=9
89 | 7000000 | 0 | JavaFoil+Calcfoil stall+Eppler ext transition
90 | 7000000 | 0 | XFOIL ncrit=9
91 | 7000000 | 0.1 | JavaFoil+Calcfoil stall+Eppler ext transition
92 | 7000000 | 0.1 | XFOIL ncrit=9
93 | 7000000 | 0.25 | JavaFoil+Calcfoil stall+Eppler ext transition
94 | 7000000 | 0.25 | XFOIL ncrit=9
95 | 7000000 | 0.5 | JavaFoil+Calcfoil stall+Eppler ext transition
96 | 7000000 | 0.5 | XFOIL ncrit=9
97 | 8000000 | 0 | JavaFoil+Calcfoil stall+Eppler ext transition
98 | 8000000 | 0 | XFOIL ncrit=9
99 | 8000000 | 0.1 | JavaFoil+Calcfoil stall+Eppler ext transition
100 | 8000000 | 0.1 | XFOIL ncrit=9
101 | 8000000 | 0.25 | JavaFoil+Calcfoil stall+Eppler ext transition
102 | 8000000 | 0.25 | XFOIL ncrit=9
103 | 8000000 | 0.5 | JavaFoil+Calcfoil stall+Eppler ext transition
104 | 8000000 | 0.5 | XFOIL ncrit=9
105 | 10000000 | 0 | JavaFoil+Calcfoil stall+Eppler ext transition
106 | 10000000 | 0 | XFOIL ncrit=9
107 | 10000000 | 0.1 | JavaFoil+Calcfoil stall+Eppler ext transition
108 | 10000000 | 0.1 | XFOIL ncrit=9
109 | 10000000 | 0.25 | JavaFoil+Calcfoil stall+Eppler ext transition
110 | 10000000 | 0.25 | XFOIL ncrit=9
111 | 10000000 | 0.5 | JavaFoil+Calcfoil stall+Eppler ext transition
112 | 10000000 | 0.5 | XFOIL ncrit=9
113 | 12000000 | 0 | JavaFoil+Calcfoil stall+Eppler ext transition
114 | 12000000 | 0 | XFOIL ncrit=9
115 | 12000000 | 0.1 | JavaFoil+Calcfoil stall+Eppler ext transition
116 | 12000000 | 0.1 | XFOIL ncrit=9
117 | 12000000 | 0.25 | JavaFoil+Calcfoil stall+Eppler ext transition
118 | 12000000 | 0.25 | XFOIL ncrit=9
119 | 12000000 | 0.5 | JavaFoil+Calcfoil stall+Eppler ext transition
120 | 12000000 | 0.5 | XFOIL ncrit=9
121 | 14000000 | 0 | JavaFoil+Calcfoil stall+Eppler ext transition
122 | 14000000 | 0 | XFOIL ncrit=9
123 | 14000000 | 0.1 | JavaFoil+Calcfoil stall+Eppler ext transition
124 | 14000000 | 0.1 | XFOIL ncrit=9
125 | 14000000 | 0.25 | JavaFoil+Calcfoil stall+Eppler ext transition
126 | 14000000 | 0.25 | XFOIL ncrit=9
127 | 14000000 | 0.5 | JavaFoil+Calcfoil stall+Eppler ext transition
128 | 14000000 | 0.5 | XFOIL ncrit=9
129 | 16000000 | 0 | JavaFoil+Calcfoil stall+Eppler ext transition
130 | 16000000 | 0 | XFOIL ncrit=9
131 | 16000000 | 0.1 | JavaFoil+Calcfoil stall+Eppler ext transition
132 | 16000000 | 0.1 | XFOIL ncrit=9
133 | 16000000 | 0.25 | JavaFoil+Calcfoil stall+Eppler ext transition
134 | 16000000 | 0.25 | XFOIL ncrit=9
135 | 16000000 | 0.5 | JavaFoil+Calcfoil stall+Eppler ext transition
136 | 16000000 | 0.5 | XFOIL ncrit=9
137 | 18000000 | 0 | JavaFoil+Calcfoil stall+Eppler ext transition
138 | 18000000 | 0 | XFOIL ncrit=9
139 | 18000000 | 0.1 | JavaFoil+Calcfoil stall+Eppler ext transition
140 | 18000000 | 0.1 | XFOIL ncrit=9
141 | 18000000 | 0.25 | JavaFoil+Calcfoil stall+Eppler ext transition
142 | 18000000 | 0.25 | XFOIL ncrit=9
143 | 18000000 | 0.5 | JavaFoil+Calcfoil stall+Eppler ext transition
144 | 18000000 | 0.5 | XFOIL ncrit=9
145 | 20000000 | 0 | JavaFoil+Calcfoil stall+Eppler ext transition
146 | 20000000 | 0 | XFOIL ncrit=9
147 | 20000000 | 0.1 | JavaFoil+Calcfoil stall+Eppler ext transition
148 | 20000000 | 0.1 | XFOIL ncrit=9
149 | 20000000 | 0.25 | JavaFoil+Calcfoil stall+Eppler ext transition
150 | 20000000 | 0.25 | XFOIL ncrit=9
151 | 20000000 | 0.5 | JavaFoil+Calcfoil stall+Eppler ext transition
152 | 20000000 | 0.5 | XFOIL ncrit=9

## 1. Re 50k Mach 0.00 (1)
BIGFOIL.COM POLAR EXPORT
NACA64-612 a=0.5
NACA64-612 a=0.5 |  |  |  | Cl Max: | 1.192 | at alpha= | 7 | deg
JavaFoil+Calcfoil stall+Eppler ext transition |  |  |  | L/D Max: | 39.589 | at alpha= | 6.5 | deg
Re: | 50000 |  |  | Cd Min: | 0.0179 | at alpha= | -1 | deg
Mach: | 0 |  |  | Cl=0 at alpha= | -3.8511 | deg
|  |  |  | @ Cl=0.1, Cd= | 0.040481
|  |  |  | @ Cl=0.4, Cd= | 0.01798
|  |  |  | @ Cl=0.6, Cd= | 0.02093
alpha (deg) | Cl | Cd | Cm | Cl/Cd
-18 | -0.41 | 0.38154 | -0.019 | -1.075
-17.5 | -0.424 | 0.35174 | -0.02 | -1.204
-17 | -0.437 | 0.33198 | -0.02 | -1.315
-16.5 | -0.449 | 0.31535 | -0.02 | -1.424
-16 | -0.461 | 0.2879 | -0.02 | -1.601
-15.5 | -0.472 | 0.25478 | -0.021 | -1.853
-15 | -0.482 | 0.23147 | -0.021 | -2.082
-14.5 | -0.49 | 0.22125 | -0.021 | -2.217
-14 | -0.497 | 0.19585 | -0.022 | -2.539
-13.5 | -0.502 | 0.18695 | -0.021 | -2.685
-13 | -0.504 | 0.17264 | -0.022 | -2.922
-12.5 | -0.504 | 0.15382 | -0.023 | -3.279
-12 | -0.501 | 0.1508 | -0.023 | -3.324
-11.5 | -0.495 | 0.1378 | -0.024 | -3.591
-11 | -0.485 | 0.12248 | -0.024 | -3.961
-10.5 | -0.472 | 0.11238 | -0.024 | -4.197
-10 | -0.455 | 0.1035 | -0.025 | -4.393
-9.5 | -0.434 | 0.09707 | -0.026 | -4.47
-9 | -0.409 | 0.08903 | -0.026 | -4.598
-8.5 | -0.381 | 0.0811 | -0.026 | -4.702
-8 | -0.35 | 0.07351 | -0.027 | -4.761
-7.5 | -0.316 | 0.06981 | -0.028 | -4.52
-7 | -0.278 | 0.06452 | -0.028 | -4.312
-6.5 | -0.238 | 0.05957 | -0.029 | -4.003
-6 | -0.196 | 0.0557 | -0.029 | -3.522
-5.5 | -0.152 | 0.05215 | -0.03 | -2.92
-5 | -0.107 | 0.04934 | -0.03 | -2.173
-4.5 | -0.061 | 0.04696 | -0.03 | -1.303
-4 | -0.014 | 0.04457 | -0.031 | -0.324
-3.5 | 0.033 | 0.04246 | -0.032 | 0.775
-3 | 0.081 | 0.04094 | -0.032 | 1.971
-2.5 | 0.129 | 0.03978 | -0.033 | 3.237
-2 | 0.177 | 0.03865 | -0.034 | 4.579
-1.5 | 0.226 | 0.03768 | -0.035 | 5.986
-1 | 0.34 | 0.0179 | -0.073 | 18.993
-0.5 | 0.4 | 0.01798 | -0.073 | 22.268
0 | 0.432 | 0.02006 | -0.073 | 21.532
0.5 | 0.487 | 0.02048 | -0.073 | 23.762
1 | 0.542 | 0.02085 | -0.074 | 25.983
1.5 | 0.596 | 0.02089 | -0.074 | 28.55
2 | 0.651 | 0.02144 | -0.074 | 30.343
2.5 | 0.705 | 0.02201 | -0.075 | 32.015
3 | 0.759 | 0.02267 | -0.075 | 33.47
3.5 | 0.812 | 0.02346 | -0.075 | 34.606
4 | 0.862 | 0.02424 | -0.075 | 35.547
4.5 | 0.914 | 0.02495 | -0.076 | 36.64
5 | 0.965 | 0.02584 | -0.076 | 37.367
5.5 | 1.015 | 0.02685 | -0.077 | 37.82
6 | 1.063 | 0.028 | -0.077 | 37.963
6.5 | 1.147 | 0.02898 | -0.081 | 39.589
7 | 1.192 | 0.03037 | -0.081 | 39.246
7.5 | 1.044 | 0.05475 | -0.04 | 19.075
8 | 1.075 | 0.0588 | -0.037 | 18.289
8.5 | 1.104 | 0.0637 | -0.036 | 17.34
9 | 1.13 | 0.06839 | -0.035 | 16.529
9.5 | 1.148 | 0.07409 | -0.033 | 15.49
10 | 1.16 | 0.08058 | -0.033 | 14.395
10.5 | 1.166 | 0.08678 | -0.031 | 13.435
11 | 1.166 | 0.09205 | -0.031 | 12.67
11.5 | 1.161 | 0.1026 | -0.03 | 11.312
12 | 1.149 | 0.11175 | -0.027 | 10.281

## 2. Re 50k Mach 0.00 (2)
BIGFOIL.COM POLAR EXPORT
NACA64-612 a=0.5
NACA64-612 a=0.5 |  |  |  | Cl Max: | 1.3353 | at alpha= | 12 | deg
XFOIL ncrit=9 |  |  |  | L/D Max: | 22.4069 | at alpha= | 10.5 | deg
Re: | 50000 |  |  | Cd Min: | 0.25123 | at alpha= | -20 | deg
Mach: | 0 |  |  | Cl=0 at alpha= | 0.61069 | deg
|  |  |  | @ Cl=0.1, Cd= | 0.041015
|  |  |  | @ Cl=0.4, Cd= | 0.062954
|  |  |  | @ Cl=0.6, Cd= | 0.08304
alpha (deg) | Cl | Cd | Cm | Cl/Cd
-20 | -0.5891 | 0.25123 | 0.0176 | -2.3449
-19.5 | -0.554 | 0.23109 | 0.0165 | -2.3973
-19 | -0.5344 | 0.22452 | 0.0127 | -2.3802
-18.5 | -0.5174 | 0.21931 | 0.0083 | -2.3592
-18 | -0.5085 | 0.21876 | 0.0025 | -2.3245
-17.5 | -0.4867 | 0.20876 | -0.0008 | -2.3314
-17 | -0.4631 | 0.19999 | -0.0034 | -2.3156
-16.5 | -0.4482 | 0.19511 | -0.0077 | -2.2972
-16 | -0.4523 | 0.19751 | -0.014 | -2.29
-15.5 | -0.4125 | 0.18134 | -0.0145 | -2.2747
-15 | -0.4016 | 0.17708 | -0.0189 | -2.2679
-14.5 | -0.3917 | 0.17155 | -0.023 | -2.2833
-14 | -0.366 | 0.16256 | -0.0248 | -2.2515
-13.5 | -0.3723 | 0.16179 | -0.0304 | -2.3011
-13 | -0.3382 | 0.15007 | -0.0312 | -2.2536
-12.5 | -0.3319 | 0.14473 | -0.0349 | -2.2932
-12 | -0.3209 | 0.13935 | -0.0378 | -2.3028
-11.5 | -0.3001 | 0.13133 | -0.0395 | -2.2851
-11 | -0.2998 | 0.1267 | -0.0429 | -2.3662
-10.5 | -0.3038 | 0.12338 | -0.0444 | -2.4623
-10 | -0.3042 | 0.11869 | -0.0396 | -2.563
-9.5 | -0.361 | 0.12142 | -0.0332 | -2.9732
-9 | -0.3675 | 0.11735 | -0.0273 | -3.1317
-8.5 | -0.3828 | 0.11425 | -0.0224 | -3.3505
-8 | -0.405 | 0.11159 | -0.0181 | -3.6294
-7.5 | -0.4353 | 0.1093 | -0.0138 | -3.9826
-7 | -0.4842 | 0.10867 | -0.0086 | -4.4557
-6.5 | -0.4797 | 0.10291 | -0.0036 | -4.6614
-6 | -0.509 | 0.09979 | 0 | -5.1007
-5.5 | -0.5202 | 0.09535 | 0.0043 | -5.4557
-5 | -0.5221 | 0.09083 | 0.0083 | -5.7481
-4.5 | -0.5059 | 0.08636 | 0.0167 | -5.858
-3 | -0.3426 | 0.04877 | -0.0464 | -7.0248
-2.5 | -0.2893 | 0.04399 | -0.0483 | -6.5765
-2 | -0.239 | 0.04109 | -0.0485 | -5.8165
-1.5 | -0.1926 | 0.03919 | -0.0484 | -4.9145
-1 | -0.1463 | 0.03815 | -0.0476 | -3.8349
-0.5 | -0.1002 | 0.03766 | -0.0469 | -2.6606
0 | -0.0458 | 0.03718 | -0.048 | -1.2318
0.5 | -0.0087 | 0.0357 | -0.0445 | -0.2437
1 | 0.0306 | 0.03746 | -0.0445 | 0.81687
1.5 | 0.0691 | 0.03935 | -0.0446 | 1.756
2 | 0.1066 | 0.04137 | -0.0447 | 2.5767
2.5 | 0.1434 | 0.04354 | -0.0448 | 3.2935
3 | 0.1792 | 0.04586 | -0.045 | 3.9075
3.5 | 0.2143 | 0.04834 | -0.0453 | 4.4332
4 | 0.2608 | 0.05186 | -0.0481 | 5.0289
4.5 | 0.3309 | 0.05736 | -0.0555 | 5.7688
5 | 0.3893 | 0.06204 | -0.0607 | 6.275
5.5 | 0.4427 | 0.0666 | -0.0647 | 6.6471
6.5 | 0.5323 | 0.07517 | -0.0695 | 7.0813
7.5 | 0.6105 | 0.08426 | -0.0727 | 7.2454
8 | 0.6359 | 0.08811 | -0.0726 | 7.2171
8.5 | 0.6922 | 0.0941 | -0.0756 | 7.356
9 | 0.7879 | 0.09099 | -0.0722 | 8.6592
9.5 | 0.8579 | 0.09038 | -0.0702 | 9.4921
10 | 0.9913 | 0.07813 | -0.0632 | 12.6878
10.5 | 1.1246 | 0.05019 | -0.0402 | 22.4069
11 | 1.1575 | 0.05411 | -0.0353 | 21.3916
11.5 | 1.2996 | 0.05825 | -0.0362 | 22.3107
12 | 1.3353 | 0.06589 | -0.0348 | 20.2656
12.5 | 1.3253 | 0.07385 | -0.0311 | 17.9458
13 | 1.2923 | 0.08264 | -0.0282 | 15.6377
13.5 | 1.2466 | 0.09302 | -0.0277 | 13.4014
14 | 1.1959 | 0.10551 | -0.03 | 11.3345
14.5 | 1.1557 | 0.11973 | -0.0346 | 9.6526
15 | 0.9781 | 0.16856 | -0.0699 | 5.8027
15.5 | 0.9378 | 0.19965 | -0.0913 | 4.6972
16 | 0.9337 | 0.20591 | -0.0962 | 4.5345
16.5 | 0.9468 | 0.21343 | -0.0993 | 4.4361
17 | 0.9608 | 0.22079 | -0.1025 | 4.3516

## 3. Re 50k Mach 0.10 (1)
BIGFOIL.COM POLAR EXPORT
NACA64-612 a=0.5
NACA64-612 a=0.5 |  |  |  | Cl Max: | 1.197 | at alpha= | 7 | deg
JavaFoil+Calcfoil stall+Eppler ext transition |  |  |  | L/D Max: | 39.44 | at alpha= | 6.5 | deg
Re: | 50000 |  |  | Cd Min: | 0.01794 | at alpha= | -1 | deg
Mach: | 0.1 |  |  | Cl=0 at alpha= | -3.8438 | deg
|  |  |  | @ Cl=0.1, Cd= | 0.040573
|  |  |  | @ Cl=0.4, Cd= | 0.018017
|  |  |  | @ Cl=0.6, Cd= | 0.021
alpha (deg) | Cl | Cd | Cm | Cl/Cd
-17.5 | -0.379 | 0.40337 | -0.021 | -0.94
-17 | -0.395 | 0.3811 | -0.02 | -1.035
-16.5 | -0.41 | 0.34122 | -0.02 | -1.2
-16 | -0.424 | 0.30851 | -0.02 | -1.375
-15.5 | -0.438 | 0.26947 | -0.021 | -1.626
-15 | -0.451 | 0.24481 | -0.021 | -1.842
-14.5 | -0.462 | 0.23808 | -0.021 | -1.942
-14 | -0.472 | 0.21566 | -0.021 | -2.189
-13.5 | -0.48 | 0.19549 | -0.021 | -2.455
-13 | -0.485 | 0.18173 | -0.022 | -2.671
-12.5 | -0.488 | 0.16479 | -0.022 | -2.962
-12 | -0.488 | 0.15218 | -0.023 | -3.205
-11.5 | -0.484 | 0.139 | -0.023 | -3.481
-11 | -0.477 | 0.12623 | -0.024 | -3.775
-10.5 | -0.465 | 0.11767 | -0.025 | -3.954
-10 | -0.45 | 0.10634 | -0.025 | -4.231
-9.5 | -0.431 | 0.09781 | -0.025 | -4.403
-9 | -0.407 | 0.08949 | -0.026 | -4.552
-8.5 | -0.38 | 0.08318 | -0.026 | -4.573
-8 | -0.35 | 0.07536 | -0.027 | -4.64
-7.5 | -0.316 | 0.06883 | -0.027 | -4.587
-7 | -0.279 | 0.06548 | -0.028 | -4.256
-6.5 | -0.239 | 0.06028 | -0.029 | -3.967
-6 | -0.197 | 0.05634 | -0.029 | -3.494
-5.5 | -0.153 | 0.05252 | -0.03 | -2.911
-5 | -0.108 | 0.04961 | -0.03 | -2.17
-4.5 | -0.061 | 0.04717 | -0.03 | -1.303
-4 | -0.015 | 0.04472 | -0.031 | -0.325
-3.5 | 0.033 | 0.04257 | -0.032 | 0.776
-3 | 0.081 | 0.04104 | -0.032 | 1.976
-2.5 | 0.129 | 0.03986 | -0.033 | 3.246
-2 | 0.178 | 0.0387 | -0.034 | 4.595
-1.5 | 0.227 | 0.03772 | -0.036 | 6.011
-1 | 0.342 | 0.01794 | -0.073 | 19.044
-0.5 | 0.402 | 0.01802 | -0.073 | 22.328
0 | 0.434 | 0.02019 | -0.073 | 21.478
0.5 | 0.489 | 0.02054 | -0.074 | 23.813
1 | 0.544 | 0.02094 | -0.074 | 25.979
1.5 | 0.599 | 0.02099 | -0.074 | 28.532
2 | 0.654 | 0.02152 | -0.075 | 30.384
2.5 | 0.708 | 0.02213 | -0.075 | 31.981
3 | 0.762 | 0.0228 | -0.075 | 33.429
3.5 | 0.816 | 0.02356 | -0.075 | 34.638
4 | 0.866 | 0.02436 | -0.076 | 35.541
4.5 | 0.918 | 0.02508 | -0.076 | 36.616
5 | 0.97 | 0.02601 | -0.077 | 37.298
5.5 | 1.02 | 0.02701 | -0.077 | 37.753
6 | 1.067 | 0.02821 | -0.077 | 37.836
6.5 | 1.152 | 0.02921 | -0.081 | 39.44
7 | 1.197 | 0.03067 | -0.082 | 39.018
7.5 | 1.048 | 0.055 | -0.04 | 19.058
8 | 1.079 | 0.05895 | -0.037 | 18.306
8.5 | 1.108 | 0.06389 | -0.035 | 17.336
9 | 1.133 | 0.06866 | -0.034 | 16.497
9.5 | 1.149 | 0.07396 | -0.033 | 15.536
10 | 1.16 | 0.08033 | -0.033 | 14.434
10.5 | 1.164 | 0.08929 | -0.032 | 13.032
11 | 1.161 | 0.09486 | -0.031 | 12.244
11.5 | 1.152 | 0.10429 | -0.029 | 11.049
12 | 1.137 | 0.11192 | -0.027 | 10.162

## 4. Re 50k Mach 0.10 (2)
BIGFOIL.COM POLAR EXPORT
NACA64-612 a=0.5
NACA64-612 a=0.5 |  |  |  | Cl Max: | 1.3289 | at alpha= | 12 | deg
XFOIL ncrit=9 |  |  |  | L/D Max: | 21.9957 | at alpha= | 10.5 | deg
Re: | 50000 |  |  | Cd Min: | 0.23152 | at alpha= | -19.5 | deg
Mach: | 0.1 |  |  | Cl=0 at alpha= | 0.6272 | deg
|  |  |  | @ Cl=0.1, Cd= | 0.041191
|  |  |  | @ Cl=0.4, Cd= | 0.062983
|  |  |  | @ Cl=0.6, Cd= | 0.083566
alpha (deg) | Cl | Cd | Cm | Cl/Cd
-19.5 | -0.5547 | 0.23152 | 0.0167 | -2.3959
-19 | -0.5353 | 0.22508 | 0.0128 | -2.3783
-18.5 | -0.5185 | 0.2201 | 0.0082 | -2.3557
-18 | -0.5106 | 0.22021 | 0.0022 | -2.3187
-17.5 | -0.4853 | 0.20838 | -0.0005 | -2.3289
-17 | -0.4631 | 0.2004 | -0.0035 | -2.3109
-16.5 | -0.449 | 0.19596 | -0.008 | -2.2913
-16 | -0.4543 | 0.1989 | -0.0143 | -2.2841
-15.5 | -0.4119 | 0.18169 | -0.0147 | -2.267
-15 | -0.4026 | 0.17804 | -0.0193 | -2.2613
-14.5 | -0.3864 | 0.17055 | -0.0227 | -2.2656
-14 | -0.3653 | 0.16298 | -0.0252 | -2.2414
-13.5 | -0.3739 | 0.16289 | -0.0309 | -2.2954
-13 | -0.3374 | 0.15055 | -0.0316 | -2.2411
-12.5 | -0.3265 | 0.14435 | -0.0349 | -2.2619
-12 | -0.3221 | 0.14027 | -0.0385 | -2.2963
-11.5 | -0.2983 | 0.13168 | -0.0399 | -2.2653
-11 | -0.2929 | 0.1263 | -0.0427 | -2.3191
-10.5 | -0.3059 | 0.12435 | -0.0446 | -2.46
-10 | -0.3063 | 0.11959 | -0.0393 | -2.5613
-9.5 | -0.3635 | 0.12242 | -0.033 | -2.9693
-9 | -0.3697 | 0.11828 | -0.0273 | -3.1256
-8.5 | -0.3833 | 0.11497 | -0.0224 | -3.3339
-8 | -0.4025 | 0.11208 | -0.018 | -3.5912
-7.5 | -0.4249 | 0.10921 | -0.0137 | -3.8907
-7 | -0.448 | 0.10625 | -0.0091 | -4.2165
-6.5 | -0.4745 | 0.10332 | -0.0037 | -4.5925
-6 | -0.5142 | 0.10079 | -0.0005 | -5.1017
-5.5 | -0.5271 | 0.09638 | 0.0031 | -5.469
-5 | -0.5003 | 0.09066 | 0.0088 | -5.5184
-4.5 | -0.5133 | 0.0874 | 0.0158 | -5.873
-3 | -0.3465 | 0.04938 | -0.0464 | -7.017
-2.5 | -0.2944 | 0.04446 | -0.0482 | -6.6217
-2 | -0.2424 | 0.04144 | -0.0487 | -5.8494
-1.5 | -0.1954 | 0.03947 | -0.0486 | -4.9506
-1 | -0.1488 | 0.03837 | -0.0478 | -3.878
-0.5 | -0.1025 | 0.03786 | -0.0471 | -2.7073
0 | -0.0496 | 0.03755 | -0.0479 | -1.3209
0.5 | -0.0101 | 0.03582 | -0.0447 | -0.28197
1 | 0.0296 | 0.03758 | -0.0447 | 0.78765
1.5 | 0.0683 | 0.03948 | -0.0447 | 1.73
2 | 0.1061 | 0.04152 | -0.0448 | 2.5554
2.5 | 0.143 | 0.0437 | -0.045 | 3.2723
3 | 0.1791 | 0.04602 | -0.0452 | 3.8918
3.5 | 0.2144 | 0.04852 | -0.0455 | 4.4188
4 | 0.263 | 0.05224 | -0.0486 | 5.0345
4.5 | 0.3282 | 0.05717 | -0.0553 | 5.7408
5 | 0.384 | 0.0616 | -0.0599 | 6.2338
5.5 | 0.4357 | 0.06607 | -0.0636 | 6.5945
6 | 0.4851 | 0.07073 | -0.0668 | 6.8585
6.5 | 0.531 | 0.07538 | -0.0694 | 7.0443
7 | 0.5706 | 0.07979 | -0.0711 | 7.1513
7.5 | 0.6026 | 0.0839 | -0.0717 | 7.1824
8 | 0.6375 | 0.08844 | -0.0727 | 7.2083
8.5 | 0.6848 | 0.09411 | -0.075 | 7.2766
9 | 0.8128 | 0.09037 | -0.0727 | 8.9941
9.5 | 0.871 | 0.08989 | -0.0701 | 9.6896
10 | 0.9699 | 0.08167 | -0.0638 | 11.8758
10.5 | 1.1231 | 0.05106 | -0.0394 | 21.9957
11 | 1.1735 | 0.05432 | -0.0347 | 21.6035
11.5 | 1.2964 | 0.05926 | -0.0352 | 21.8765
12 | 1.3289 | 0.067 | -0.0336 | 19.8343
12.5 | 1.3134 | 0.07502 | -0.0301 | 17.5073
13 | 1.279 | 0.08416 | -0.0277 | 15.1972
13.5 | 1.2336 | 0.09491 | -0.0278 | 12.9976
14 | 1.185 | 0.10771 | -0.0307 | 11.0018
15 | 0.978 | 0.16996 | -0.0707 | 5.7543
16 | 0.9357 | 0.20668 | -0.0968 | 4.5273
16.5 | 0.9489 | 0.21424 | -0.1001 | 4.4291
17 | 0.9631 | 0.22164 | -0.1033 | 4.3453

## 5. Re 50k Mach 0.25 (1)
BIGFOIL.COM POLAR EXPORT
NACA64-612 a=0.5
NACA64-612 a=0.5 |  |  |  | Cl Max: | 1.221 | at alpha= | 7 | deg
JavaFoil+Calcfoil stall+Eppler ext transition |  |  |  | L/D Max: | 38.538 | at alpha= | 6.5 | deg
Re: | 50000 |  |  | Cd Min: | 0.01812 | at alpha= | -1 | deg
Mach: | 0.25 |  |  | Cl=0 at alpha= | -3.8469 | deg
|  |  |  | @ Cl=0.1, Cd= | 0.040964
|  |  |  | @ Cl=0.4, Cd= | 0.01819
|  |  |  | @ Cl=0.6, Cd= | 0.021452
alpha (deg) | Cl | Cd | Cm | Cl/Cd
-15.5 | -0.067 | 0.43766 | -0.024 | -0.154
-15 | -0.113 | 0.40382 | -0.023 | -0.279
-14.5 | -0.185 | 0.36437 | -0.023 | -0.508
-14 | -0.234 | 0.44232 | -0.022 | -0.529
-13.5 | -0.275 | 0.35563 | -0.022 | -0.774
-13 | -0.311 | 0.29275 | -0.022 | -1.062
-12.5 | -0.342 | 0.24638 | -0.022 | -1.387
-12 | -0.367 | 0.20625 | -0.021 | -1.78
-11.5 | -0.387 | 0.17033 | -0.023 | -2.272
-11 | -0.401 | 0.15195 | -0.024 | -2.636
-10.5 | -0.408 | 0.13723 | -0.025 | -2.97
-10 | -0.408 | 0.1239 | -0.025 | -3.292
-9.5 | -0.402 | 0.11191 | -0.026 | -3.588
-9 | -0.389 | 0.10152 | -0.026 | -3.827
-8.5 | -0.369 | 0.0911 | -0.026 | -4.055
-8 | -0.345 | 0.08148 | -0.027 | -4.229
-7.5 | -0.315 | 0.07408 | -0.027 | -4.247
-7 | -0.28 | 0.06808 | -0.028 | -4.115
-6.5 | -0.242 | 0.06272 | -0.029 | -3.858
-6 | -0.2 | 0.05778 | -0.029 | -3.462
-5.5 | -0.156 | 0.0539 | -0.03 | -2.891
-5 | -0.11 | 0.05086 | -0.031 | -2.163
-4.5 | -0.063 | 0.04779 | -0.031 | -1.317
-4 | -0.015 | 0.04558 | -0.032 | -0.326
-3.5 | 0.034 | 0.04345 | -0.032 | 0.78
-3 | 0.083 | 0.04142 | -0.033 | 2.009
-2.5 | 0.133 | 0.04008 | -0.033 | 3.314
-2 | 0.183 | 0.03898 | -0.034 | 4.686
-1.5 | 0.233 | 0.03802 | -0.036 | 6.123
-1 | 0.351 | 0.01812 | -0.075 | 19.372
-0.5 | 0.414 | 0.01821 | -0.075 | 22.709
0 | 0.445 | 0.02056 | -0.075 | 21.625
0.5 | 0.502 | 0.02098 | -0.076 | 23.899
1 | 0.558 | 0.0214 | -0.076 | 26.079
1.5 | 0.614 | 0.02147 | -0.076 | 28.614
2 | 0.67 | 0.02205 | -0.076 | 30.401
2.5 | 0.726 | 0.02268 | -0.077 | 32.024
3 | 0.782 | 0.02342 | -0.077 | 33.379
3.5 | 0.837 | 0.02428 | -0.077 | 34.461
4 | 0.888 | 0.02504 | -0.078 | 35.463
4.5 | 0.942 | 0.02582 | -0.078 | 36.474
5 | 0.994 | 0.02681 | -0.079 | 37.091
5.5 | 1.045 | 0.02795 | -0.079 | 37.37
6 | 1.093 | 0.02923 | -0.079 | 37.39
6.5 | 1.177 | 0.03055 | -0.083 | 38.538
7 | 1.221 | 0.03208 | -0.084 | 38.066
7.5 | 1.069 | 0.05611 | -0.039 | 19.059
8 | 1.099 | 0.06083 | -0.038 | 18.064
8.5 | 1.123 | 0.06658 | -0.035 | 16.873
9 | 1.143 | 0.07301 | -0.034 | 15.658
9.5 | 1.151 | 0.07934 | -0.033 | 14.502
10 | 1.149 | 0.08502 | -0.032 | 13.511
10.5 | 1.137 | 0.09389 | -0.03 | 12.106
11 | 1.114 | 0.10175 | -0.029 | 10.95
11.5 | 1.081 | 0.11225 | -0.027 | 9.628
12 | 1.037 | 0.12795 | -0.026 | 8.101

## 6. Re 50k Mach 0.25 (2)
BIGFOIL.COM POLAR EXPORT
NACA64-612 a=0.5
NACA64-612 a=0.5 |  |  |  | Cl Max: | 1.2726 | at alpha= | 12 | deg
XFOIL ncrit=9 |  |  |  | L/D Max: | 21.5744 | at alpha= | 10 | deg
Re: | 50000 |  |  | Cd Min: | 0.24212 | at alpha= | -20 | deg
Mach: | 0.25 |  |  | Cl=0 at alpha= | 0.71325 | deg
|  |  |  | @ Cl=0.1, Cd= | 0.042139
|  |  |  | @ Cl=0.4, Cd= | 0.063871
|  |  |  | @ Cl=0.6, Cd= | 0.084227
alpha (deg) | Cl | Cd | Cm | Cl/Cd
-20 | -0.5819 | 0.24212 | 0.0213 | -2.4034
-19.5 | -0.56 | 0.23447 | 0.0175 | -2.3884
-19 | -0.5407 | 0.22852 | 0.013 | -2.3661
-18.5 | -0.5267 | 0.22606 | 0.0074 | -2.3299
-18 | -0.5231 | 0.22888 | 0.001 | -2.2855
-17.5 | -0.4837 | 0.20938 | 0 | -2.3102
-17 | -0.4641 | 0.20302 | -0.004 | -2.286
-16.5 | -0.4568 | 0.2022 | -0.0098 | -2.2591
-16 | -0.4289 | 0.19044 | -0.0122 | -2.2522
-15.5 | -0.4102 | 0.18408 | -0.0158 | -2.2284
-15 | -0.4108 | 0.18435 | -0.0217 | -2.2284
-14.5 | -0.3754 | 0.17076 | -0.0231 | -2.1984
-14 | -0.366 | 0.16672 | -0.0275 | -2.1953
-13.5 | -0.3449 | 0.15824 | -0.0303 | -2.1796
-13 | -0.34 | 0.15483 | -0.0345 | -2.196
-12.5 | -0.3136 | 0.14539 | -0.0363 | -2.157
-12 | -0.3151 | 0.14198 | -0.0408 | -2.2193
-11.5 | -0.2971 | 0.13506 | -0.0428 | -2.1998
-11 | -0.2788 | 0.12767 | -0.044 | -2.1838
-10.5 | -0.2829 | 0.1238 | -0.0435 | -2.2851
-10 | -0.3192 | 0.12474 | -0.0375 | -2.5589
-9.5 | -0.3333 | 0.12182 | -0.0313 | -2.736
-9 | -0.3837 | 0.12355 | -0.0271 | -3.1056
-8.5 | -0.3957 | 0.11991 | -0.0225 | -3.3
-8 | -0.4111 | 0.11654 | -0.0182 | -3.5275
-7.5 | -0.4302 | 0.11336 | -0.014 | -3.795
-7 | -0.4563 | 0.11062 | -0.0093 | -4.1249
-6.5 | -0.4544 | 0.10516 | -0.0046 | -4.321
-6 | -0.4942 | 0.1032 | -0.0012 | -4.7888
-5.5 | -0.4815 | 0.09765 | 0.0013 | -4.9309
-5 | -0.4721 | 0.09299 | 0.0068 | -5.0769
-4.5 | -0.4525 | 0.08801 | 0.0132 | -5.1415
-4 | -0.4357 | 0.08341 | 0.0222 | -5.2236
-3 | -0.3776 | 0.05336 | -0.0434 | -7.0765
-2.5 | -0.319 | 0.04733 | -0.0475 | -6.7399
-2 | -0.2615 | 0.04348 | -0.0493 | -6.0143
-1.5 | -0.2111 | 0.04108 | -0.0496 | -5.1388
-1 | -0.1627 | 0.03965 | -0.0491 | -4.1034
0 | -0.0636 | 0.03885 | -0.0483 | -1.6371
0.5 | -0.0177 | 0.03644 | -0.0458 | -0.48573
1 | 0.0238 | 0.03825 | -0.0456 | 0.62222
1.5 | 0.064 | 0.04021 | -0.0457 | 1.5916
2 | 0.103 | 0.0423 | -0.0458 | 2.435
2.5 | 0.1411 | 0.04455 | -0.046 | 3.1672
3 | 0.1782 | 0.04695 | -0.0462 | 3.7955
3.5 | 0.2145 | 0.04953 | -0.0466 | 4.3307
4 | 0.2721 | 0.05378 | -0.0514 | 5.0595
4.5 | 0.3384 | 0.05885 | -0.0579 | 5.7502
5 | 0.3954 | 0.06347 | -0.0625 | 6.2297
5.5 | 0.4456 | 0.06785 | -0.0657 | 6.5674
6 | 0.4914 | 0.07222 | -0.0682 | 6.8042
6.5 | 0.5349 | 0.07675 | -0.0703 | 6.9694
7 | 0.5774 | 0.08154 | -0.0722 | 7.0812
7.5 | 0.6245 | 0.08714 | -0.0747 | 7.1666
8 | 0.6452 | 0.09074 | -0.0738 | 7.1104
8.5 | 0.7533 | 0.09201 | -0.0745 | 8.1872
9 | 0.8066 | 0.09262 | -0.072 | 8.7087
10 | 1.1223 | 0.05202 | -0.0451 | 21.5744
10.5 | 1.1232 | 0.05554 | -0.0366 | 20.2233
11 | 1.1992 | 0.0584 | -0.0322 | 20.5342
11.5 | 1.2693 | 0.06481 | -0.0306 | 19.5849
12 | 1.2726 | 0.073 | -0.0284 | 17.4329
12.5 | 1.2675 | 0.08218 | -0.0271 | 15.4235
13 | 1.2253 | 0.09267 | -0.0273 | 13.2222
13.5 | 1.1824 | 0.10495 | -0.0301 | 11.2663
14 | 1.0441 | 0.13364 | -0.0494 | 7.8128
14.5 | 0.9984 | 0.15809 | -0.0642 | 6.3154
15 | 0.9826 | 0.17665 | -0.0748 | 5.5624
16 | 0.9471 | 0.21098 | -0.1006 | 4.4891
16.5 | 0.9619 | 0.21887 | -0.1041 | 4.3948
17 | 0.9776 | 0.22651 | -0.1075 | 4.3159

## 7. Re 50k Mach 0.50 (1)
BIGFOIL.COM POLAR EXPORT
NACA64-612 a=0.5
NACA64-612 a=0.5 |  |  |  | Cl Max: | 1.261 | at alpha= | 20 | deg
JavaFoil+Calcfoil stall+Eppler ext transition |  |  |  | L/D Max: | 35.592 | at alpha= | 5 | deg
Re: | 50000 |  |  | Cd Min: | 0.01933 | at alpha= | -0.5 | deg
Mach: | 0.5 |  |  | Cl=0 at alpha= | -3.8491 | deg
|  |  |  | @ Cl=0.1, Cd= | 0.043444
|  |  |  | @ Cl=0.4, Cd= | 0.027581
|  |  |  | @ Cl=0.6, Cd= | 0.023283
alpha (deg) | Cl | Cd | Cm | Cl/Cd
-20 | -0.892 | 0.41406 | -0.039 | -2.154
-19.5 | -0.865 | 0.40729 | -0.039 | -2.123
-19 | -0.838 | 0.39529 | -0.039 | -2.12
-18.5 | -0.811 | 0.41126 | -0.039 | -1.971
-18 | -0.783 | 0.40884 | -0.039 | -1.916
-17.5 | -0.756 | 0.3693 | -0.039 | -2.048
-17 | -0.727 | 0.37215 | -0.037 | -1.953
-16.5 | -0.699 | 0.35901 | -0.037 | -1.948
-16 | -0.672 | 0.35143 | -0.038 | -1.912
-15.5 | -0.645 | 0.34633 | -0.038 | -1.861
-15 | -0.617 | 0.3216 | -0.038 | -1.919
-14.5 | -0.59 | 0.329 | -0.038 | -1.792
-14 | -0.562 | 0.3148 | -0.038 | -1.786
-13.5 | -0.533 | 0.29237 | -0.036 | -1.824
-13 | -0.506 | 0.27115 | -0.036 | -1.865
-12.5 | -0.478 | 0.26769 | -0.036 | -1.786
-12 | -0.451 | 0.29473 | -0.036 | -1.529
-11.5 | -0.423 | 0.25898 | -0.037 | -1.633
-11 | -0.395 | 0.27581 | -0.036 | -1.433
-10.5 | -0.368 | 0.27522 | -0.036 | -1.336
-10 | -0.339 | 0.2306 | -0.033 | -1.472
-9.5 | -0.312 | 0.22246 | -0.033 | -1.402
-9 | -0.284 | 0.21871 | -0.033 | -1.3
-8.5 | -0.257 | 0.2152 | -0.033 | -1.192
-8 | -0.229 | 0.22171 | -0.033 | -1.033
-7.5 | -0.201 | 0.18099 | -0.03 | -1.111
-7 | -0.174 | 0.17828 | -0.029 | -0.973
-6.5 | -0.146 | 0.17487 | -0.029 | -0.835
-6 | -0.188 | 0.08181 | -0.029 | -2.294
-5.5 | -0.159 | 0.06707 | -0.031 | -2.369
-5 | -0.117 | 0.0591 | -0.033 | -1.973
-4.5 | -0.068 | 0.05349 | -0.034 | -1.274
-4 | -0.016 | 0.04978 | -0.034 | -0.328
-3.5 | 0.037 | 0.04617 | -0.035 | 0.811
-3 | 0.092 | 0.04374 | -0.035 | 2.112
-2.5 | 0.148 | 0.04167 | -0.036 | 3.549
-2 | 0.204 | 0.04053 | -0.037 | 5.023
-1.5 | 0.26 | 0.03949 | -0.039 | 6.575
-1 | 0.316 | 0.03876 | -0.041 | 8.154
-0.5 | 0.462 | 0.01933 | -0.083 | 23.928
0 | 0.493 | 0.02239 | -0.083 | 22.035
0.5 | 0.557 | 0.02288 | -0.084 | 24.328
1 | 0.62 | 0.02347 | -0.084 | 26.407
1.5 | 0.682 | 0.02415 | -0.084 | 28.239
2 | 0.744 | 0.02447 | -0.085 | 30.409
2.5 | 0.806 | 0.0253 | -0.085 | 31.872
3 | 0.869 | 0.02615 | -0.085 | 33.245
3.5 | 0.932 | 0.02716 | -0.086 | 34.314
4 | 0.986 | 0.02818 | -0.086 | 35.004
4.5 | 1.044 | 0.02945 | -0.087 | 35.436
5 | 1.099 | 0.03088 | -0.087 | 35.592
5.5 | 1.151 | 0.03252 | -0.087 | 35.378
6 | 1.235 | 0.03518 | -0.092 | 35.098
6.5 | 1.089 | 0.05258 | -0.045 | 20.709
7 | 1.116 | 0.05781 | -0.041 | 19.298
7.5 | 1.126 | 0.06602 | -0.039 | 17.057
8 | 1.102 | 0.07611 | -0.036 | 14.481
8.5 | 0.989 | 0.0963 | -0.031 | 10.273
9 | 0.69 | 0.17964 | -0.027 | 3.84
9.5 | 0.716 | 0.21318 | -0.034 | 3.36
10 | 0.742 | 0.21188 | -0.035 | 3.503
10.5 | 0.769 | 0.23088 | -0.041 | 3.331
11 | 0.795 | 0.236 | -0.041 | 3.368
11.5 | 0.821 | 0.24953 | -0.042 | 3.289
12 | 0.848 | 0.27459 | -0.047 | 3.087
12.5 | 0.873 | 0.27955 | -0.047 | 3.124
13 | 0.899 | 0.28094 | -0.048 | 3.199
13.5 | 0.926 | 0.33188 | -0.052 | 2.79
14 | 0.951 | 0.3082 | -0.052 | 3.087
14.5 | 0.977 | 0.32357 | -0.053 | 3.019
15 | 1.004 | 0.35402 | -0.056 | 2.837
15.5 | 1.029 | 0.37872 | -0.057 | 2.718
16 | 1.055 | 0.39934 | -0.057 | 2.641
16.5 | 1.083 | 0.4235 | -0.061 | 2.556
17 | 1.107 | 0.41417 | -0.061 | 2.674
17.5 | 1.132 | 0.4095 | -0.062 | 2.765
18 | 1.158 | 0.42349 | -0.063 | 2.734
18.5 | 1.185 | 0.4555 | -0.066 | 2.602
19 | 1.21 | 0.46175 | -0.066 | 2.62
19.5 | 1.234 | 0.45991 | -0.067 | 2.684
20 | 1.261 | 0.468 | -0.068 | 2.693

## 8. Re 50k Mach 0.50 (2)
BIGFOIL.COM POLAR EXPORT
NACA64-612 a=0.5
NACA64-612 a=0.5 |  |  |  | Cl Max: | 1.1769 | at alpha= | 20 | deg
XFOIL ncrit=9 |  |  |  | L/D Max: | 14.1497 | at alpha= | 10.5 | deg
Re: | 50000 |  |  | Cd Min: | 0.30309 | at alpha= | 20 | deg
Mach: | 0.5 |  |  | Cl=0 at alpha= | 1.0667 | deg
|  |  |  | @ Cl=0.1, Cd= | 0.046335
|  |  |  | @ Cl=0.4, Cd= | 0.068479
|  |  |  | @ Cl=0.6, Cd= | 0.089408
alpha (deg) | Cl | Cd | Cm | Cl/Cd
-20 | -0.6186 | 0.26144 | 0.0252 | -2.3661
-19.5 | -0.6014 | 0.26083 | 0.0179 | -2.3057
-19 | -0.5725 | 0.24742 | 0.0136 | -2.3139
-18.5 | -0.5449 | 0.23721 | 0.0093 | -2.2971
-18 | -0.5211 | 0.23018 | 0.004 | -2.2639
-17.5 | -0.5058 | 0.22867 | -0.0028 | -2.2119
-17 | -0.4748 | 0.21563 | -0.0066 | -2.2019
-16.5 | -0.4502 | 0.20797 | -0.0111 | -2.1647
-16 | -0.4404 | 0.20781 | -0.0179 | -2.1192
-15.5 | -0.4042 | 0.19326 | -0.0208 | -2.0915
-15 | -0.3842 | 0.18741 | -0.0258 | -2.0501
-14.5 | -0.3648 | 0.18065 | -0.0306 | -2.0194
-14 | -0.3395 | 0.1726 | -0.0344 | -1.967
-13.5 | -0.3195 | 0.16554 | -0.0387 | -1.93
-13 | -0.3108 | 0.1623 | -0.0433 | -1.915
-12.5 | -0.2806 | 0.15211 | -0.0458 | -1.8447
-12 | -0.2748 | 0.14784 | -0.049 | -1.8588
-11.5 | -0.276 | 0.14452 | -0.048 | -1.9098
-11 | -0.2891 | 0.14178 | -0.0424 | -2.0391
-10.5 | -0.3243 | 0.14343 | -0.0376 | -2.261
-10 | -0.3287 | 0.13898 | -0.0328 | -2.3651
-9.5 | -0.3395 | 0.13568 | -0.0287 | -2.5022
-9 | -0.3524 | 0.13256 | -0.0252 | -2.6584
-8.5 | -0.3654 | 0.12929 | -0.0218 | -2.8262
-8 | -0.3768 | 0.12576 | -0.0183 | -2.9962
-7.5 | -0.3918 | 0.12306 | -0.0187 | -3.1838
-7 | -0.3778 | 0.11707 | -0.02 | -3.2271
-6.5 | -0.3519 | 0.11019 | -0.0197 | -3.1936
-6 | -0.3392 | 0.105 | -0.0185 | -3.2305
-5.5 | -0.3365 | 0.10067 | -0.0146 | -3.3426
-5 | -0.3181 | 0.09523 | -0.0118 | -3.3403
-4.5 | -0.2969 | 0.09005 | -0.007 | -3.2971
-2.5 | -0.4205 | 0.06136 | -0.0375 | -6.853
-2 | -0.3575 | 0.05414 | -0.0455 | -6.6033
-1.5 | -0.2899 | 0.04908 | -0.0508 | -5.9067
-1 | -0.2308 | 0.04595 | -0.0526 | -5.0229
-0.5 | -0.1714 | 0.04415 | -0.0532 | -3.8822
0 | -0.116 | 0.04341 | -0.0527 | -2.6722
0.5 | -0.0569 | 0.04351 | -0.0527 | -1.3077
1 | -0.0066 | 0.0411 | -0.0506 | -0.16058
1.5 | 0.0429 | 0.04329 | -0.0498 | 0.99099
2 | 0.0881 | 0.04564 | -0.0499 | 1.9303
2.5 | 0.1316 | 0.04818 | -0.0502 | 2.7314
3 | 0.1735 | 0.05091 | -0.0506 | 3.408
3.5 | 0.2367 | 0.0554 | -0.0555 | 4.2726
4 | 0.3103 | 0.061 | -0.0624 | 5.0869
4.5 | 0.3742 | 0.06622 | -0.0674 | 5.6509
5 | 0.428 | 0.07093 | -0.0706 | 6.0341
5.5 | 0.475 | 0.07535 | -0.0726 | 6.3039
6 | 0.5172 | 0.07977 | -0.074 | 6.4836
6.5 | 0.5566 | 0.08428 | -0.075 | 6.6042
7 | 0.5997 | 0.08937 | -0.0765 | 6.7103
7.5 | 0.6433 | 0.09494 | -0.0779 | 6.7759
8 | 0.7319 | 0.09609 | -0.076 | 7.6168
8.5 | 0.7856 | 0.09903 | -0.0746 | 7.9329
9 | 0.8447 | 0.10135 | -0.0727 | 8.3345
9.5 | 0.8929 | 0.10272 | -0.0693 | 8.6926
10 | 0.9886 | 0.09313 | -0.0568 | 10.6153
10.5 | 1.1099 | 0.07844 | -0.0364 | 14.1497
11 | 1.1052 | 0.08791 | -0.0364 | 12.5719
11.5 | 1.0565 | 0.1045 | -0.0439 | 10.11
12 | 1.0391 | 0.11804 | -0.0491 | 8.8029
12.5 | 1.0029 | 0.13691 | -0.0604 | 7.3253
13 | 0.9857 | 0.15309 | -0.0699 | 6.4387
13.5 | 0.9821 | 0.16647 | -0.0773 | 5.8996
14 | 0.9876 | 0.17864 | -0.0836 | 5.5284
14.5 | 0.9935 | 0.19145 | -0.0908 | 5.1893
15 | 1.0114 | 0.20335 | -0.096 | 4.9737
15.5 | 1.0078 | 0.22462 | -0.1113 | 4.4867
16 | 1.0145 | 0.23176 | -0.1174 | 4.3774
16.5 | 1.0473 | 0.24484 | -0.1203 | 4.2775
17 | 1.0629 | 0.25213 | -0.1252 | 4.2157
17.5 | 1.0738 | 0.2585 | -0.1312 | 4.154
18 | 1.0946 | 0.26775 | -0.136 | 4.0881
18.5 | 1.1173 | 0.27735 | -0.1404 | 4.0285
19 | 1.1488 | 0.29186 | -0.1431 | 3.9361
19.5 | 1.1577 | 0.2946 | -0.1503 | 3.9297
20 | 1.1769 | 0.30309 | -0.1559 | 3.883

## 9. Re 100k Mach 0.00 (1)
BIGFOIL.COM POLAR EXPORT
NACA64-612 a=0.5
NACA64-612 a=0.5 |  |  |  | Cl Max: | 1.275 | at alpha= | 8 | deg
JavaFoil+Calcfoil stall+Eppler ext transition |  |  |  | L/D Max: | 53.778 | at alpha= | 6 | deg
Re: | 100000 |  |  | Cd Min: | 0.0143 | at alpha= | -1.5 | deg
Mach: | 0 |  |  | Cl=0 at alpha= | -3.8511 | deg
|  |  |  | @ Cl=0.1, Cd= | 0.03683
|  |  |  | @ Cl=0.4, Cd= | 0.01433
|  |  |  | @ Cl=0.6, Cd= | 0.014892
alpha (deg) | Cl | Cd | Cm | Cl/Cd
-18 | -0.41 | 0.31898 | -0.02 | -1.286
-17.5 | -0.424 | 0.28562 | -0.021 | -1.483
-17 | -0.437 | 0.26871 | -0.02 | -1.625
-16.5 | -0.449 | 0.24828 | -0.02 | -1.809
-16 | -0.461 | 0.23559 | -0.02 | -1.957
-15.5 | -0.472 | 0.2119 | -0.021 | -2.228
-15 | -0.482 | 0.1925 | -0.021 | -2.504
-14.5 | -0.491 | 0.18469 | -0.021 | -2.656
-14 | -0.497 | 0.16836 | -0.023 | -2.954
-13.5 | -0.502 | 0.16034 | -0.022 | -3.132
-13 | -0.505 | 0.14799 | -0.023 | -3.41
-12.5 | -0.504 | 0.13145 | -0.023 | -3.837
-12 | -0.501 | 0.12574 | -0.024 | -3.987
-11.5 | -0.495 | 0.11561 | -0.024 | -4.281
-11 | -0.485 | 0.10547 | -0.025 | -4.6
-10.5 | -0.472 | 0.09665 | -0.025 | -4.881
-10 | -0.455 | 0.08911 | -0.025 | -5.103
-9.5 | -0.434 | 0.08272 | -0.026 | -5.246
-9 | -0.409 | 0.07781 | -0.027 | -5.262
-8.5 | -0.381 | 0.07221 | -0.027 | -5.283
-8 | -0.35 | 0.06571 | -0.028 | -5.327
-7.5 | -0.316 | 0.06095 | -0.029 | -5.178
-7 | -0.278 | 0.05704 | -0.029 | -4.878
-6.5 | -0.239 | 0.05348 | -0.03 | -4.461
-6 | -0.196 | 0.04981 | -0.03 | -3.94
-5.5 | -0.152 | 0.04703 | -0.031 | -3.239
-5 | -0.107 | 0.04463 | -0.031 | -2.403
-4.5 | -0.061 | 0.04223 | -0.032 | -1.45
-4 | -0.014 | 0.04051 | -0.032 | -0.357
-3.5 | 0.033 | 0.03866 | -0.033 | 0.851
-3 | 0.081 | 0.03725 | -0.033 | 2.167
-2.5 | 0.129 | 0.03619 | -0.034 | 3.558
-2 | 0.177 | 0.0351 | -0.036 | 5.046
-1.5 | 0.28 | 0.0143 | -0.075 | 19.572
-1 | 0.34 | 0.01432 | -0.075 | 23.735
-0.5 | 0.4 | 0.01433 | -0.075 | 27.94
0 | 0.442 | 0.01454 | -0.075 | 30.398
0.5 | 0.498 | 0.01481 | -0.076 | 33.594
1 | 0.554 | 0.01511 | -0.076 | 36.645
1.5 | 0.609 | 0.01485 | -0.076 | 41.026
2 | 0.664 | 0.01518 | -0.076 | 43.767
2.5 | 0.719 | 0.01562 | -0.077 | 46.046
3 | 0.774 | 0.01614 | -0.077 | 47.956
3.5 | 0.827 | 0.01677 | -0.077 | 49.331
4 | 0.878 | 0.01736 | -0.077 | 50.581
4.5 | 0.931 | 0.01792 | -0.078 | 51.943
5 | 0.983 | 0.01851 | -0.078 | 53.102
5.5 | 1.034 | 0.01926 | -0.079 | 53.671
6 | 1.082 | 0.02011 | -0.079 | 53.778
6.5 | 1.152 | 0.02457 | -0.082 | 46.911
7 | 1.197 | 0.02585 | -0.082 | 46.321
7.5 | 1.239 | 0.0272 | -0.082 | 45.538
8 | 1.275 | 0.02852 | -0.083 | 44.718
8.5 | 1.105 | 0.05845 | -0.038 | 18.912
9 | 1.131 | 0.06265 | -0.037 | 18.058
9.5 | 1.148 | 0.06745 | -0.035 | 17.023
10 | 1.16 | 0.07213 | -0.034 | 16.086
10.5 | 1.166 | 0.07916 | -0.033 | 14.734
11 | 1.167 | 0.08353 | -0.033 | 13.967
11.5 | 1.161 | 0.09062 | -0.032 | 12.81
12 | 1.149 | 0.09872 | -0.03 | 11.641
12.5 | 1.132 | 0.10806 | -0.029 | 10.479
13 | 1.111 | 0.11622 | -0.028 | 9.555

## 10. Re 100k Mach 0.00 (2)
BIGFOIL.COM POLAR EXPORT
NACA64-612 a=0.5
NACA64-612 a=0.5 |  |  |  | Cl Max: | 1.3479 | at alpha= | 12.5 | deg
XFOIL ncrit=9 |  |  |  | L/D Max: | 46.8463 | at alpha= | 8.5 | deg
Re: | 100000 |  |  | Cd Min: | 0.23608 | at alpha= | -20 | deg
Mach: | 0 |  |  | Cl=0 at alpha= | -4.0077 | deg
|  |  |  | @ Cl=0.1, Cd= | 0.029001
|  |  |  | @ Cl=0.4, Cd= | 0.0336
|  |  |  | @ Cl=0.6, Cd= | 0.044726
alpha (deg) | Cl | Cd | Cm | Cl/Cd
-20 | -0.5762 | 0.23608 | 0.0227 | -2.4407
-19.5 | -0.5559 | 0.22883 | 0.0192 | -2.4293
-19 | -0.537 | 0.22258 | 0.0152 | -2.4126
-18.5 | -0.5187 | 0.21643 | 0.0111 | -2.3966
-18 | -0.5013 | 0.21085 | 0.0065 | -2.3775
-17.5 | -0.4917 | 0.20892 | 0.0003 | -2.3535
-16.5 | -0.4484 | 0.19084 | -0.0053 | -2.3496
-16 | -0.4301 | 0.18435 | -0.0089 | -2.3331
-15.5 | -0.4139 | 0.1782 | -0.013 | -2.3227
-15 | -0.4081 | 0.17531 | -0.019 | -2.3279
-14.5 | -0.4101 | 0.17329 | -0.0255 | -2.3666
-14 | -0.3684 | 0.15803 | -0.0245 | -2.3312
-13.5 | -0.3507 | 0.15135 | -0.0275 | -2.3171
-13 | -0.3442 | 0.14669 | -0.0329 | -2.3464
-12.5 | -0.354 | 0.14461 | -0.0411 | -2.448
-12 | -0.3115 | 0.13141 | -0.039 | -2.3704
-11.5 | -0.2964 | 0.12505 | -0.0425 | -2.3703
-11 | -0.3027 | 0.12142 | -0.0495 | -2.493
-10.5 | -0.3455 | 0.12261 | -0.0458 | -2.8179
-10 | -0.2924 | 0.11064 | -0.0487 | -2.6428
-9.5 | -0.2803 | 0.10389 | -0.0701 | -2.698
-9 | -0.2222 | 0.09321 | -0.0708 | -2.3839
-8.5 | -0.2009 | 0.08469 | -0.0841 | -2.3722
-8 | -0.1949 | 0.07813 | -0.0985 | -2.4946
-7.5 | -0.1653 | 0.07202 | -0.0962 | -2.2952
-7 | -0.1574 | 0.06631 | -0.1006 | -2.3737
-6 | -0.1367 | 0.05626 | -0.1037 | -2.4298
-5.5 | -0.1208 | 0.05252 | -0.1026 | -2.3001
-5 | -0.1033 | 0.05001 | -0.0988 | -2.0656
-4.5 | -0.0514 | 0.03615 | -0.1069 | -1.4219
-4 | 0.0008 | 0.03264 | -0.1058 | 0.02451
-3.5 | 0.0361 | 0.0309 | -0.1034 | 1.1683
-3 | 0.0966 | 0.02903 | -0.1036 | 3.3276
-2.5 | 0.1259 | 0.02878 | -0.1004 | 4.3746
-2 | 0.1852 | 0.02766 | -0.1006 | 6.6956
-1.5 | 0.2011 | 0.02682 | -0.0963 | 7.4981
-1 | 0.2972 | 0.02573 | -0.1008 | 11.5507
-0.5 | 0.3049 | 0.02781 | -0.0955 | 10.9637
0 | 0.334 | 0.0295 | -0.0929 | 11.322
0.5 | 0.3667 | 0.03108 | -0.0907 | 11.7986
1 | 0.3856 | 0.0332 | -0.0871 | 11.6145
1.5 | 0.4356 | 0.03459 | -0.0873 | 12.5932
2 | 0.4492 | 0.03709 | -0.0836 | 12.1111
2.5 | 0.5157 | 0.03813 | -0.0855 | 13.5248
3 | 0.5255 | 0.04082 | -0.0816 | 12.8736
3.5 | 0.5559 | 0.04298 | -0.0799 | 12.9339
4 | 0.6001 | 0.04473 | -0.0795 | 13.4161
4.5 | 0.6608 | 0.04584 | -0.0803 | 14.4154
5 | 0.6967 | 0.04769 | -0.0789 | 14.6089
5.5 | 0.7392 | 0.04924 | -0.0779 | 15.0122
6 | 0.7875 | 0.05039 | -0.0771 | 15.6281
6.5 | 0.8049 | 0.05283 | -0.0742 | 15.2357
7 | 0.8601 | 0.05308 | -0.0733 | 16.2038
7.5 | 0.9354 | 0.05113 | -0.0726 | 18.2945
8 | 1.2002 | 0.02797 | -0.0771 | 42.9103
8.5 | 1.2255 | 0.02616 | -0.0701 | 46.8463
9 | 1.2237 | 0.02614 | -0.0606 | 46.8133
9.5 | 1.173 | 0.03266 | -0.0513 | 35.9155
10 | 1.1411 | 0.03962 | -0.0456 | 28.8011
10.5 | 1.1464 | 0.04386 | -0.0417 | 26.1377
11 | 1.1857 | 0.04624 | -0.0384 | 25.6423
11.5 | 1.2537 | 0.04877 | -0.037 | 25.7064
12 | 1.3401 | 0.05427 | -0.0382 | 24.6932
12.5 | 1.3479 | 0.05979 | -0.0347 | 22.5439
13 | 1.3417 | 0.0663 | -0.0314 | 20.2368
13.5 | 1.3236 | 0.07453 | -0.0289 | 17.7593
14 | 1.2893 | 0.08428 | -0.0277 | 15.2978
14.5 | 1.245 | 0.09557 | -0.0289 | 13.0271
15 | 1.1966 | 0.10857 | -0.0328 | 11.0215
15.5 | 1.1506 | 0.12355 | -0.0395 | 9.3128
16 | 0.9836 | 0.1928 | -0.083 | 5.1017
16.5 | 0.9745 | 0.20302 | -0.0908 | 4.8
17 | 0.9887 | 0.21131 | -0.0939 | 4.6789
17.5 | 1.0105 | 0.21853 | -0.0953 | 4.6241

## 11. Re 100k Mach 0.10 (1)
BIGFOIL.COM POLAR EXPORT
NACA64-612 a=0.5
NACA64-612 a=0.5 |  |  |  | Cl Max: | 1.279 | at alpha= | 8 | deg
JavaFoil+Calcfoil stall+Eppler ext transition |  |  |  | L/D Max: | 53.54 | at alpha= | 5.5 | deg
Re: | 100000 |  |  | Cd Min: | 0.01433 | at alpha= | -1.5 | deg
Mach: | 0.1 |  |  | Cl=0 at alpha= | -3.8438 | deg
|  |  |  | @ Cl=0.1, Cd= | 0.036893
|  |  |  | @ Cl=0.4, Cd= | 0.01436
|  |  |  | @ Cl=0.6, Cd= | 0.015
alpha (deg) | Cl | Cd | Cm | Cl/Cd
-17.5 | -0.379 | 0.30928 | -0.021 | -1.226
-17 | -0.395 | 0.2913 | -0.02 | -1.354
-16.5 | -0.41 | 0.26714 | -0.02 | -1.533
-16 | -0.424 | 0.2459 | -0.02 | -1.725
-15.5 | -0.438 | 0.22405 | -0.021 | -1.956
-15 | -0.451 | 0.2033 | -0.021 | -2.218
-14.5 | -0.462 | 0.19625 | -0.021 | -2.356
-14 | -0.472 | 0.17994 | -0.022 | -2.625
-13.5 | -0.48 | 0.16297 | -0.022 | -2.945
-13 | -0.485 | 0.15131 | -0.023 | -3.209
-12.5 | -0.488 | 0.13759 | -0.023 | -3.548
-12 | -0.488 | 0.12723 | -0.024 | -3.834
-11.5 | -0.484 | 0.11695 | -0.024 | -4.138
-11 | -0.477 | 0.10783 | -0.025 | -4.42
-10.5 | -0.465 | 0.10019 | -0.025 | -4.644
-10 | -0.45 | 0.09055 | -0.026 | -4.97
-9.5 | -0.431 | 0.08564 | -0.026 | -5.03
-9 | -0.407 | 0.07853 | -0.026 | -5.189
-8.5 | -0.38 | 0.07268 | -0.027 | -5.234
-8 | -0.35 | 0.06613 | -0.028 | -5.289
-7.5 | -0.316 | 0.06192 | -0.029 | -5.1
-7 | -0.279 | 0.05776 | -0.029 | -4.826
-6.5 | -0.239 | 0.05323 | -0.03 | -4.493
-6 | -0.197 | 0.05013 | -0.031 | -3.927
-5.5 | -0.153 | 0.04716 | -0.031 | -3.242
-5 | -0.108 | 0.04486 | -0.032 | -2.4
-4.5 | -0.061 | 0.04267 | -0.032 | -1.441
-4 | -0.015 | 0.04063 | -0.032 | -0.357
-3.5 | 0.033 | 0.03874 | -0.033 | 0.853
-3 | 0.081 | 0.03732 | -0.034 | 2.173
-2.5 | 0.129 | 0.03624 | -0.034 | 3.57
-2 | 0.178 | 0.03515 | -0.036 | 5.063
-1.5 | 0.281 | 0.01433 | -0.075 | 19.627
-1 | 0.342 | 0.01435 | -0.075 | 23.806
-0.5 | 0.402 | 0.01436 | -0.076 | 28.024
0 | 0.444 | 0.0146 | -0.076 | 30.396
0.5 | 0.5 | 0.01489 | -0.076 | 33.577
1 | 0.556 | 0.01522 | -0.076 | 36.542
1.5 | 0.612 | 0.01494 | -0.076 | 40.951
2 | 0.668 | 0.01524 | -0.077 | 43.797
2.5 | 0.722 | 0.01572 | -0.077 | 45.939
3 | 0.777 | 0.01624 | -0.077 | 47.836
3.5 | 0.831 | 0.01685 | -0.077 | 49.339
4 | 0.882 | 0.01745 | -0.078 | 50.545
4.5 | 0.935 | 0.01805 | -0.078 | 51.834
5 | 0.988 | 0.01863 | -0.079 | 53.001
5.5 | 1.038 | 0.01939 | -0.079 | 53.54
6 | 1.086 | 0.02031 | -0.079 | 53.46
6.5 | 1.157 | 0.02477 | -0.082 | 46.715
7 | 1.202 | 0.02608 | -0.082 | 46.091
7.5 | 1.243 | 0.02745 | -0.083 | 45.282
8 | 1.279 | 0.02875 | -0.083 | 44.495
8.5 | 1.109 | 0.05877 | -0.037 | 18.864
9 | 1.134 | 0.06308 | -0.037 | 17.973
9.5 | 1.15 | 0.06803 | -0.034 | 16.896
10 | 1.16 | 0.07353 | -0.034 | 15.776
10.5 | 1.164 | 0.07967 | -0.033 | 14.608
11 | 1.162 | 0.08418 | -0.032 | 13.801
11.5 | 1.153 | 0.09257 | -0.03 | 12.453
12 | 1.138 | 0.10003 | -0.029 | 11.373
12.5 | 1.117 | 0.11055 | -0.028 | 10.102
13 | 1.091 | 0.11721 | -0.027 | 9.306

## 12. Re 100k Mach 0.10 (2)
BIGFOIL.COM POLAR EXPORT
NACA64-612 a=0.5
NACA64-612 a=0.5 |  |  |  | Cl Max: | 1.342 | at alpha= | 12.5 | deg
XFOIL ncrit=9 |  |  |  | L/D Max: | 45.4156 | at alpha= | 9 | deg
Re: | 100000 |  |  | Cd Min: | 0.23643 | at alpha= | -20 | deg
Mach: | 0.1 |  |  | Cl=0 at alpha= | -4.0118 | deg
|  |  |  | @ Cl=0.1, Cd= | 0.029164
|  |  |  | @ Cl=0.4, Cd= | 0.033839
|  |  |  | @ Cl=0.6, Cd= | 0.045389
alpha (deg) | Cl | Cd | Cm | Cl/Cd
-20 | -0.5771 | 0.23643 | 0.023 | -2.4409
-19.5 | -0.5569 | 0.22939 | 0.0194 | -2.4277
-19 | -0.5379 | 0.22312 | 0.0153 | -2.4108
-18.5 | -0.5194 | 0.21696 | 0.0111 | -2.394
-18 | -0.5021 | 0.21153 | 0.0064 | -2.3737
-17.5 | -0.4931 | 0.20995 | 0.0001 | -2.3487
-17 | -0.4741 | 0.201 | -0.0037 | -2.3587
-16.5 | -0.4481 | 0.19122 | -0.0053 | -2.3434
-16 | -0.4298 | 0.18473 | -0.009 | -2.3266
-15.5 | -0.4135 | 0.17865 | -0.0132 | -2.3146
-15 | -0.4089 | 0.17621 | -0.0194 | -2.3205
-14.5 | -0.4103 | 0.17402 | -0.0258 | -2.3578
-14 | -0.3667 | 0.15828 | -0.0246 | -2.3168
-13.5 | -0.3491 | 0.15165 | -0.0278 | -2.302
-13 | -0.3444 | 0.14745 | -0.0335 | -2.3357
-12.5 | -0.3535 | 0.14527 | -0.0417 | -2.4334
-12 | -0.3086 | 0.13166 | -0.0393 | -2.3439
-11.5 | -0.2944 | 0.12538 | -0.043 | -2.3481
-11 | -0.3034 | 0.12225 | -0.0501 | -2.4818
-10.5 | -0.343 | 0.12305 | -0.0479 | -2.7875
-10 | -0.2865 | 0.11071 | -0.0497 | -2.5878
-9.5 | -0.2778 | 0.10421 | -0.0728 | -2.6658
-9 | -0.2175 | 0.09339 | -0.0719 | -2.3289
-8.5 | -0.1919 | 0.08495 | -0.0835 | -2.259
-8 | -0.1967 | 0.07889 | -0.0992 | -2.4933
-7.5 | -0.1642 | 0.07234 | -0.0979 | -2.2698
-7 | -0.1569 | 0.06702 | -0.1005 | -2.3411
-6 | -0.134 | 0.05676 | -0.1037 | -2.3608
-5.5 | -0.1189 | 0.05296 | -0.1028 | -2.2451
-5 | -0.1026 | 0.05043 | -0.0989 | -2.0345
-4.5 | -0.054 | 0.03676 | -0.1072 | -1.469
-4 | 0.0013 | 0.03295 | -0.1064 | 0.039454
-3.5 | 0.0347 | 0.0312 | -0.1038 | 1.1122
-3 | 0.0976 | 0.02918 | -0.1043 | 3.3448
-2.5 | 0.1256 | 0.02899 | -0.1009 | 4.3325
-2 | 0.1656 | 0.02863 | -0.0988 | 5.7841
-1.5 | 0.2047 | 0.02779 | -0.097 | 7.366
-1 | 0.2999 | 0.02581 | -0.1014 | 11.6195
-0.5 | 0.3055 | 0.02793 | -0.0958 | 10.9381
0 | 0.3231 | 0.02989 | -0.0917 | 10.8096
0.5 | 0.369 | 0.0312 | -0.0912 | 11.8269
1 | 0.3821 | 0.03346 | -0.0869 | 11.4196
1.5 | 0.4397 | 0.03468 | -0.0879 | 12.6788
2 | 0.4483 | 0.03731 | -0.0836 | 12.0155
2.5 | 0.501 | 0.0388 | -0.084 | 12.9124
3 | 0.5289 | 0.04094 | -0.082 | 12.9189
3.5 | 0.5559 | 0.04322 | -0.08 | 12.8621
4 | 0.5941 | 0.04518 | -0.079 | 13.1496
4.5 | 0.6407 | 0.04683 | -0.0786 | 13.6814
5 | 0.7044 | 0.04773 | -0.0794 | 14.758
5.5 | 0.738 | 0.04965 | -0.0777 | 14.864
6 | 0.7591 | 0.05203 | -0.0751 | 14.5897
6.5 | 0.8067 | 0.05309 | -0.0742 | 15.195
7 | 0.8662 | 0.05309 | -0.0735 | 16.3157
7.5 | 0.9461 | 0.05075 | -0.0728 | 18.6424
8 | 1.1595 | 0.03183 | -0.0738 | 36.4279
8.5 | 1.2152 | 0.02718 | -0.0684 | 44.7093
9 | 1.2185 | 0.02683 | -0.0592 | 45.4156
9.5 | 1.1672 | 0.03372 | -0.0505 | 34.6145
10 | 1.138 | 0.04056 | -0.0451 | 28.0572
10.5 | 1.1454 | 0.04465 | -0.0412 | 25.6529
11 | 1.1879 | 0.04691 | -0.0379 | 25.323
11.5 | 1.2576 | 0.04959 | -0.0364 | 25.36
12 | 1.3383 | 0.05536 | -0.0371 | 24.1745
12.5 | 1.342 | 0.06113 | -0.0335 | 21.9532
13 | 1.331 | 0.06793 | -0.0304 | 19.5937
13.5 | 1.3096 | 0.07634 | -0.0282 | 17.1548
14 | 1.2738 | 0.08636 | -0.0277 | 14.7499
14.5 | 1.229 | 0.09801 | -0.0295 | 12.5395
15 | 1.181 | 0.11147 | -0.0343 | 10.5948
15.5 | 1.136 | 0.12697 | -0.0418 | 8.947
16 | 1.0298 | 0.16679 | -0.0678 | 6.1742
16.5 | 0.9757 | 0.20405 | -0.0917 | 4.7817
17 | 0.992 | 0.21238 | -0.0945 | 4.6709
17.5 | 1.0108 | 0.21967 | -0.0967 | 4.6014

## 13. Re 100k Mach 0.25 (1)
BIGFOIL.COM POLAR EXPORT
NACA64-612 a=0.5
NACA64-612 a=0.5 |  |  |  | Cl Max: | 1.266 | at alpha= | 7.5 | deg
JavaFoil+Calcfoil stall+Eppler ext transition |  |  |  | L/D Max: | 52.666 | at alpha= | 5.5 | deg
Re: | 100000 |  |  | Cd Min: | 0.01448 | at alpha= | -1.5 | deg
Mach: | 0.25 |  |  | Cl=0 at alpha= | -3.8469 | deg
|  |  |  | @ Cl=0.1, Cd= | 0.037242
|  |  |  | @ Cl=0.4, Cd= | 0.01455
|  |  |  | @ Cl=0.6, Cd= | 0.015444
alpha (deg) | Cl | Cd | Cm | Cl/Cd
-15.5 | -0.067 | 0.36574 | -0.025 | -0.184
-15 | -0.113 | 0.29422 | -0.024 | -0.383
-14.5 | -0.185 | 0.27438 | -0.024 | -0.675
-14 | -0.234 | 0.245 | -0.023 | -0.955
-13.5 | -0.275 | 0.27625 | -0.023 | -0.996
-13 | -0.311 | 0.23083 | -0.022 | -1.347
-12.5 | -0.342 | 0.19081 | -0.022 | -1.791
-12 | -0.367 | 0.16664 | -0.022 | -2.204
-11.5 | -0.387 | 0.14194 | -0.024 | -2.727
-11 | -0.401 | 0.12962 | -0.025 | -3.091
-10.5 | -0.408 | 0.11591 | -0.025 | -3.517
-10 | -0.408 | 0.10416 | -0.025 | -3.916
-9.5 | -0.402 | 0.0955 | -0.026 | -4.205
-9 | -0.389 | 0.08602 | -0.026 | -4.518
-8.5 | -0.369 | 0.07786 | -0.027 | -4.745
-8 | -0.345 | 0.06985 | -0.028 | -4.934
-7.5 | -0.315 | 0.06469 | -0.029 | -4.865
-7 | -0.28 | 0.06009 | -0.029 | -4.663
-6.5 | -0.242 | 0.05563 | -0.031 | -4.35
-6 | -0.2 | 0.05132 | -0.031 | -3.899
-5.5 | -0.156 | 0.04834 | -0.032 | -3.224
-5 | -0.11 | 0.04498 | -0.032 | -2.445
-4.5 | -0.063 | 0.04327 | -0.032 | -1.455
-4 | -0.015 | 0.04106 | -0.033 | -0.362
-3.5 | 0.034 | 0.03941 | -0.033 | 0.86
-3 | 0.083 | 0.03764 | -0.034 | 2.211
-2.5 | 0.133 | 0.03647 | -0.035 | 3.644
-2 | 0.183 | 0.03534 | -0.036 | 5.172
-1.5 | 0.289 | 0.01448 | -0.077 | 19.954
-1 | 0.351 | 0.01455 | -0.077 | 24.128
-0.5 | 0.414 | 0.01455 | -0.077 | 28.415
0 | 0.455 | 0.01496 | -0.077 | 30.386
0.5 | 0.513 | 0.01521 | -0.078 | 33.687
1 | 0.57 | 0.01556 | -0.078 | 36.625
1.5 | 0.627 | 0.01534 | -0.078 | 40.874
2 | 0.684 | 0.01568 | -0.079 | 43.609
2.5 | 0.74 | 0.01618 | -0.079 | 45.754
3 | 0.796 | 0.01673 | -0.079 | 47.594
3.5 | 0.852 | 0.01744 | -0.079 | 48.848
4 | 0.904 | 0.01801 | -0.08 | 50.188
4.5 | 0.958 | 0.01865 | -0.08 | 51.389
5 | 1.012 | 0.01931 | -0.081 | 52.398
5.5 | 1.063 | 0.02018 | -0.081 | 52.666
6 | 1.111 | 0.02114 | -0.081 | 52.555
6.5 | 1.182 | 0.02595 | -0.084 | 45.568
7 | 1.227 | 0.02742 | -0.084 | 44.739
7.5 | 1.266 | 0.02888 | -0.085 | 43.848
8 | 1.101 | 0.05557 | -0.041 | 19.81
8.5 | 1.124 | 0.06034 | -0.037 | 18.631
9 | 1.144 | 0.06559 | -0.035 | 17.435
9.5 | 1.151 | 0.07033 | -0.034 | 16.363
10 | 1.149 | 0.07643 | -0.033 | 15.034
10.5 | 1.137 | 0.08584 | -0.032 | 13.246
11 | 1.115 | 0.09247 | -0.032 | 12.054
11.5 | 1.081 | 0.09984 | -0.029 | 10.827
12 | 1.037 | 0.11047 | -0.027 | 9.385
12.5 | 0.982 | 0.12716 | -0.025 | 7.724

## 14. Re 100k Mach 0.25 (2)
BIGFOIL.COM POLAR EXPORT
NACA64-612 a=0.5
NACA64-612 a=0.5 |  |  |  | Cl Max: | 1.3086 | at alpha= | 12.5 | deg
XFOIL ncrit=9 |  |  |  | L/D Max: | 37.9739 | at alpha= | 9 | deg
Re: | 100000 |  |  | Cd Min: | 0.22546 | at alpha= | 17.5 | deg
Mach: | 0.25 |  |  | Cl=0 at alpha= | -99 | deg
|  |  |  | @ Cl=0.1, Cd= | 0.03087
|  |  |  | @ Cl=0.4, Cd= | 0.036155
|  |  |  | @ Cl=0.6, Cd= | 0.045819
alpha (deg) | Cl | Cd | Cm | Cl/Cd
0 | 0.3137 | 0.03087 | -0.0917 | 10.162
0.5 | 0.3396 | 0.03282 | -0.0887 | 10.3473
1 | 0.382 | 0.03441 | -0.0878 | 11.1014
1.5 | 0.4048 | 0.03662 | -0.0849 | 11.0541
2 | 0.4606 | 0.03809 | -0.0855 | 12.0924
2.5 | 0.4776 | 0.04055 | -0.0823 | 11.7781
3 | 0.5158 | 0.04258 | -0.0812 | 12.1137
3.5 | 0.5774 | 0.04394 | -0.0822 | 13.1406
4 | 0.6047 | 0.04621 | -0.08 | 13.0859
4.5 | 0.6408 | 0.04827 | -0.0787 | 13.2753
5 | 0.6829 | 0.05007 | -0.0776 | 13.6389
5.5 | 0.7295 | 0.05167 | -0.0768 | 14.1184
6 | 0.7825 | 0.0528 | -0.0762 | 14.8201
7 | 0.8637 | 0.05535 | -0.0725 | 15.6043
7.5 | 0.947 | 0.05296 | -0.0715 | 17.8814
8 | 1.0163 | 0.04955 | -0.0683 | 20.5106
9 | 1.192 | 0.03139 | -0.0539 | 37.9739
9.5 | 1.1434 | 0.03912 | -0.0473 | 29.228
10 | 1.1256 | 0.04533 | -0.0427 | 24.8312
10.5 | 1.1466 | 0.04854 | -0.0386 | 23.6218
11 | 1.2009 | 0.05065 | -0.0351 | 23.7098
11.5 | 1.2671 | 0.0545 | -0.0329 | 23.2495
12 | 1.3012 | 0.06017 | -0.0311 | 21.6254
12.5 | 1.3086 | 0.06866 | -0.029 | 19.0591
13 | 1.281 | 0.07699 | -0.0273 | 16.6385
13.5 | 1.2458 | 0.08676 | -0.0275 | 14.3592
14 | 1.2052 | 0.09823 | -0.0301 | 12.2692
14.5 | 1.1622 | 0.11162 | -0.0353 | 10.4121
15 | 1.1231 | 0.12675 | -0.043 | 8.8607
15.5 | 1.0302 | 0.16149 | -0.0668 | 6.3793
16.5 | 0.985 | 0.20952 | -0.0966 | 4.7012
17 | 1.014 | 0.21855 | -0.0971 | 4.6397
17.5 | 1.0154 | 0.22546 | -0.1036 | 4.5037

## 15. Re 100k Mach 0.50 (1)
BIGFOIL.COM POLAR EXPORT
NACA64-612 a=0.5
NACA64-612 a=0.5 |  |  |  | Cl Max: | 1.28 | at alpha= | 6.5 | deg
JavaFoil+Calcfoil stall+Eppler ext transition |  |  |  | L/D Max: | 49.199 | at alpha= | 5 | deg
Re: | 100000 |  |  | Cd Min: | 0.01526 | at alpha= | -1 | deg
Mach: | 0.5 |  |  | Cl=0 at alpha= | -3.8491 | deg
|  |  |  | @ Cl=0.1, Cd= | 0.039061
|  |  |  | @ Cl=0.4, Cd= | 0.015267
|  |  |  | @ Cl=0.6, Cd= | 0.017072
alpha (deg) | Cl | Cd | Cm | Cl/Cd
-20 | -0.892 | 0.33822 | -0.039 | -2.638
-19.5 | -0.865 | 0.32964 | -0.039 | -2.624
-19 | -0.838 | 0.30902 | -0.039 | -2.711
-18.5 | -0.811 | 0.31716 | -0.039 | -2.556
-18 | -0.783 | 0.31407 | -0.039 | -2.494
-17.5 | -0.756 | 0.30243 | -0.039 | -2.5
-17 | -0.727 | 0.29303 | -0.038 | -2.481
-16.5 | -0.699 | 0.28679 | -0.037 | -2.438
-16 | -0.672 | 0.26942 | -0.038 | -2.494
-15.5 | -0.645 | 0.2646 | -0.038 | -2.436
-15 | -0.617 | 0.24615 | -0.038 | -2.507
-14.5 | -0.59 | 0.26363 | -0.038 | -2.236
-14 | -0.562 | 0.23906 | -0.038 | -2.352
-13.5 | -0.533 | 0.23067 | -0.036 | -2.311
-13 | -0.506 | 0.21717 | -0.036 | -2.329
-12.5 | -0.478 | 0.2126 | -0.036 | -2.249
-12 | -0.451 | 0.2183 | -0.036 | -2.064
-11.5 | -0.423 | 0.2044 | -0.037 | -2.07
-11 | -0.395 | 0.21896 | -0.037 | -1.805
-10.5 | -0.368 | 0.20481 | -0.037 | -1.795
-10 | -0.339 | 0.18037 | -0.033 | -1.881
-9.5 | -0.312 | 0.17436 | -0.034 | -1.788
-9 | -0.284 | 0.16216 | -0.034 | -1.753
-8.5 | -0.257 | 0.15895 | -0.034 | -1.614
-8 | -0.229 | 0.17094 | -0.034 | -1.339
-7.5 | -0.201 | 0.14602 | -0.032 | -1.378
-7 | -0.174 | 0.13446 | -0.03 | -1.291
-6.5 | -0.146 | 0.13829 | -0.03 | -1.056
-6 | -0.188 | 0.06915 | -0.03 | -2.714
-5.5 | -0.159 | 0.05759 | -0.032 | -2.759
-5 | -0.117 | 0.05092 | -0.034 | -2.29
-4.5 | -0.068 | 0.04709 | -0.035 | -1.447
-4 | -0.016 | 0.04391 | -0.035 | -0.371
-3.5 | 0.037 | 0.04135 | -0.036 | 0.906
-3 | 0.092 | 0.0393 | -0.036 | 2.351
-2.5 | 0.148 | 0.03763 | -0.038 | 3.931
-2 | 0.204 | 0.03656 | -0.039 | 5.571
-1.5 | 0.26 | 0.03556 | -0.041 | 7.309
-1 | 0.392 | 0.01526 | -0.085 | 25.689
-0.5 | 0.462 | 0.01532 | -0.085 | 30.194
0 | 0.503 | 0.01644 | -0.085 | 30.585
0.5 | 0.567 | 0.01685 | -0.086 | 33.664
1 | 0.631 | 0.01728 | -0.086 | 36.491
1.5 | 0.694 | 0.01782 | -0.086 | 38.925
2 | 0.756 | 0.01775 | -0.087 | 42.602
2.5 | 0.819 | 0.01839 | -0.087 | 44.52
3 | 0.883 | 0.01906 | -0.087 | 46.319
3.5 | 0.946 | 0.0198 | -0.088 | 47.796
4 | 1.001 | 0.02066 | -0.088 | 48.452
4.5 | 1.059 | 0.02154 | -0.089 | 49.16
5 | 1.115 | 0.02266 | -0.089 | 49.199
5.5 | 1.166 | 0.0239 | -0.089 | 48.803
6 | 1.24 | 0.03016 | -0.092 | 41.111
6.5 | 1.28 | 0.03216 | -0.093 | 39.815
7 | 1.116 | 0.0523 | -0.043 | 21.347
7.5 | 1.127 | 0.0588 | -0.04 | 19.159
8 | 1.102 | 0.06736 | -0.037 | 16.365
8.5 | 0.99 | 0.08242 | -0.032 | 12.006
9 | 0.69 | 0.14568 | -0.027 | 4.735
9.5 | 0.716 | 0.16726 | -0.034 | 4.283
10 | 0.742 | 0.16861 | -0.035 | 4.402
10.5 | 0.769 | 0.17446 | -0.041 | 4.408
11 | 0.795 | 0.17897 | -0.041 | 4.441
11.5 | 0.821 | 0.19318 | -0.042 | 4.248

## 16. Re 100k Mach 0.50 (2)
BIGFOIL.COM POLAR EXPORT
NACA64-612 a=0.5
NACA64-612 a=0.5 |  |  |  | Cl Max: | 1.19 | at alpha= | 11 | deg
XFOIL ncrit=9 |  |  |  | L/D Max: | 23.078 | at alpha= | 9 | deg
Re: | 100000 |  |  | Cd Min: | 0.25824 | at alpha= | -20 | deg
Mach: | 0.5 |  |  | Cl=0 at alpha= | -2.8224 | deg
|  |  |  | @ Cl=0.1, Cd= | 0.03721
|  |  |  | @ Cl=0.4, Cd= | 0.042886
|  |  |  | @ Cl=0.6, Cd= | 0.052021
alpha (deg) | Cl | Cd | Cm | Cl/Cd
-20 | -0.622 | 0.25824 | 0.0295 | -2.4086
-19.5 | -0.5977 | 0.25113 | 0.0235 | -2.38
-19 | -0.5775 | 0.24742 | 0.0164 | -2.3341
-18 | -0.5265 | 0.22827 | 0.0067 | -2.3065
-17.5 | -0.5004 | 0.21956 | 0.0023 | -2.2791
-17 | -0.4759 | 0.2121 | -0.0029 | -2.2438
-16.5 | -0.4548 | 0.20657 | -0.0091 | -2.2017
-16 | -0.4439 | 0.20553 | -0.0166 | -2.1598
-15.5 | -0.4088 | 0.19084 | -0.0195 | -2.1421
-15 | -0.3812 | 0.18186 | -0.0234 | -2.0961
-14.5 | -0.3576 | 0.17454 | -0.0283 | -2.0488
-14 | -0.3433 | 0.17053 | -0.0354 | -2.0131
-13.5 | -0.3218 | 0.16227 | -0.0406 | -1.9831
-13 | -0.2904 | 0.15265 | -0.0438 | -1.9024
-12.5 | -0.2733 | 0.14675 | -0.0491 | -1.8624
-12 | -0.2933 | 0.14792 | -0.0517 | -1.9828
-11.5 | -0.2612 | 0.13715 | -0.0543 | -1.9045
-11 | -0.2189 | 0.12792 | -0.0642 | -1.7112
-10.5 | -0.1874 | 0.1195 | -0.0749 | -1.5682
-10 | -0.1523 | 0.1117 | -0.0837 | -1.3635
-9.5 | -0.1233 | 0.10373 | -0.0909 | -1.1887
-9 | -0.1128 | 0.09913 | -0.0977 | -1.1379
-8.5 | -0.0815 | 0.09153 | -0.099 | -0.89042
-8 | -0.0701 | 0.08631 | -0.1015 | -0.81219
-7.5 | -0.0697 | 0.08185 | -0.1042 | -0.85156
-6.5 | -0.0866 | 0.07457 | -0.1067 | -1.1613
-6 | -0.0673 | 0.06949 | -0.104 | -0.96848
-5.5 | -0.0896 | 0.06693 | -0.105 | -1.3387
-4 | -0.0613 | 0.04682 | -0.1133 | -1.3093
-3.5 | -0.0554 | 0.0438 | -0.108 | -1.2648
-3 | -0.0114 | 0.04057 | -0.1066 | -0.281
-2.5 | 0.0207 | 0.03881 | -0.1026 | 0.53337
-2 | 0.0656 | 0.03759 | -0.1001 | 1.7451
-1.5 | 0.1109 | 0.03709 | -0.0975 | 2.99
-1 | 0.1565 | 0.03691 | -0.0952 | 4.24
-0.5 | 0.1965 | 0.0372 | -0.0926 | 5.2823
0 | 0.2519 | 0.03541 | -0.0905 | 7.1138
0.5 | 0.288 | 0.03735 | -0.0883 | 7.7108
1 | 0.3287 | 0.03937 | -0.0867 | 8.349
1.5 | 0.3798 | 0.04127 | -0.0863 | 9.2028
2 | 0.4088 | 0.04359 | -0.0838 | 9.3783
2.5 | 0.453 | 0.04576 | -0.0829 | 9.8995
3 | 0.5083 | 0.04779 | -0.0828 | 10.6361
3.5 | 0.5588 | 0.04988 | -0.0822 | 11.2029
4 | 0.6019 | 0.05212 | -0.081 | 11.5483
5 | 0.6683 | 0.05713 | -0.0771 | 11.6979
5.5 | 0.7171 | 0.05919 | -0.076 | 12.1152
6 | 0.7795 | 0.06063 | -0.0753 | 12.8567
6.5 | 0.8079 | 0.06322 | -0.0728 | 12.7792
7.5 | 0.934 | 0.06367 | -0.0683 | 14.6694
8 | 0.9721 | 0.06425 | -0.0643 | 15.13
8.5 | 1.0965 | 0.05269 | -0.055 | 20.8104
9 | 1.1419 | 0.04948 | -0.0456 | 23.078
9.5 | 1.115 | 0.0572 | -0.0421 | 19.493
10 | 1.1282 | 0.06192 | -0.0379 | 18.2203
10.5 | 1.1719 | 0.06486 | -0.0324 | 18.0681
11 | 1.19 | 0.0715 | -0.03 | 16.6434
11.5 | 1.1811 | 0.08118 | -0.0302 | 14.5492
12 | 1.149 | 0.09371 | -0.0342 | 12.2612
12.5 | 1.11 | 0.10856 | -0.0415 | 10.2248
13 | 1.068 | 0.12612 | -0.0522 | 8.4681
13.5 | 1.035 | 0.14524 | -0.0647 | 7.1261
14 | 1.0202 | 0.16272 | -0.0755 | 6.2697
14.5 | 1.0186 | 0.17725 | -0.0839 | 5.7467
15 | 1.0262 | 0.18999 | -0.0907 | 5.4013
15.5 | 1.0395 | 0.20167 | -0.0964 | 5.1545
16 | 1.0403 | 0.2227 | -0.1096 | 4.6713

## 17. Re 250k Mach 0.00 (1)
BIGFOIL.COM POLAR EXPORT
NACA64-612 a=0.5
NACA64-612 a=0.5 |  |  |  | Cl Max: | 1.374 | at alpha= | 10 | deg
JavaFoil+Calcfoil stall+Eppler ext transition |  |  |  | L/D Max: | 88.257 | at alpha= | 6 | deg
Re: | 250000 |  |  | Cd Min: | 0.0094 | at alpha= | 1.5 | deg
Mach: | 0 |  |  | Cl=0 at alpha= | -3.8511 | deg
|  |  |  | @ Cl=0.1, Cd= | 0.033148
|  |  |  | @ Cl=0.4, Cd= | 0.01105
|  |  |  | @ Cl=0.6, Cd= | 0.0097517
alpha (deg) | Cl | Cd | Cm | Cl/Cd
-18 | -0.41 | 0.23474 | -0.022 | -1.748
-17.5 | -0.424 | 0.22522 | -0.022 | -1.882
-17 | -0.437 | 0.20996 | -0.022 | -2.08
-16.5 | -0.449 | 0.19689 | -0.022 | -2.282
-16 | -0.461 | 0.19068 | -0.022 | -2.419
-15.5 | -0.472 | 0.16871 | -0.023 | -2.799
-15 | -0.482 | 0.152 | -0.023 | -3.172
-14.5 | -0.491 | 0.15129 | -0.023 | -3.244
-14 | -0.498 | 0.13749 | -0.024 | -3.619
-13.5 | -0.502 | 0.12599 | -0.024 | -3.987
-13 | -0.505 | 0.12177 | -0.025 | -4.146
-12.5 | -0.505 | 0.1099 | -0.025 | -4.592
-12 | -0.502 | 0.10551 | -0.026 | -4.754
-11.5 | -0.495 | 0.09749 | -0.026 | -5.08
-11 | -0.485 | 0.0877 | -0.026 | -5.535
-10.5 | -0.472 | 0.08308 | -0.027 | -5.682
-10 | -0.455 | 0.07751 | -0.027 | -5.869
-9.5 | -0.434 | 0.0723 | -0.027 | -6.005
-9 | -0.41 | 0.06771 | -0.028 | -6.05
-8.5 | -0.382 | 0.06302 | -0.029 | -6.057
-8 | -0.35 | 0.05797 | -0.029 | -6.042
-7.5 | -0.316 | 0.05408 | -0.03 | -5.841
-7 | -0.278 | 0.05139 | -0.03 | -5.418
-6.5 | -0.239 | 0.04761 | -0.031 | -5.014
-6 | -0.196 | 0.04489 | -0.031 | -4.374
-5.5 | -0.152 | 0.04234 | -0.032 | -3.6
-5 | -0.107 | 0.04025 | -0.032 | -2.666
-4.5 | -0.061 | 0.03839 | -0.033 | -1.595
-4 | -0.014 | 0.03657 | -0.033 | -0.395
-3.5 | 0.033 | 0.03492 | -0.035 | 0.943
-3 | 0.081 | 0.03354 | -0.037 | 2.411
-2.5 | 0.129 | 0.03255 | -0.037 | 3.965
-2 | 0.22 | 0.01101 | -0.077 | 19.973
-1.5 | 0.28 | 0.01102 | -0.077 | 25.413
-1 | 0.34 | 0.01105 | -0.078 | 30.758
-0.5 | 0.4 | 0.01105 | -0.078 | 36.232
0 | 0.457 | 0.00982 | -0.078 | 46.531
0.5 | 0.515 | 0.00994 | -0.078 | 51.797
1 | 0.572 | 0.01008 | -0.079 | 56.756
1.5 | 0.63 | 0.0094 | -0.079 | 66.978
2 | 0.686 | 0.00962 | -0.079 | 71.32
2.5 | 0.743 | 0.0098 | -0.08 | 75.802
3 | 0.799 | 0.01009 | -0.08 | 79.243
3.5 | 0.855 | 0.01041 | -0.08 | 82.113
4 | 0.906 | 0.01079 | -0.081 | 83.972
4.5 | 0.96 | 0.01119 | -0.081 | 85.804
5 | 1.013 | 0.01163 | -0.081 | 87.067
5.5 | 1.064 | 0.01212 | -0.082 | 87.803
6 | 1.113 | 0.01261 | -0.082 | 88.257
6.5 | 1.159 | 0.02003 | -0.082 | 57.873
7 | 1.205 | 0.0211 | -0.083 | 57.083
7.5 | 1.246 | 0.02227 | -0.083 | 55.94
8 | 1.283 | 0.02351 | -0.083 | 54.578
8.5 | 1.316 | 0.02491 | -0.083 | 52.845
9 | 1.345 | 0.02631 | -0.084 | 51.11
9.5 | 1.363 | 0.02765 | -0.084 | 49.31
10 | 1.374 | 0.02906 | -0.084 | 47.279
10.5 | 1.169 | 0.0709 | -0.039 | 16.483
11 | 1.169 | 0.07554 | -0.039 | 15.477
11.5 | 1.163 | 0.0818 | -0.037 | 14.214
12 | 1.15 | 0.0882 | -0.035 | 13.045
12.5 | 1.134 | 0.09596 | -0.034 | 11.813
13 | 1.112 | 0.10097 | -0.034 | 11.011
13.5 | 1.085 | 0.11065 | -0.033 | 9.809
14 | 1.055 | 0.11798 | -0.032 | 8.942
14.5 | 1.022 | 0.12844 | -0.03 | 7.954
15 | 0.986 | 0.13415 | -0.028 | 7.349

## 18. Re 250k Mach 0.00 (2)
BIGFOIL.COM POLAR EXPORT
NACA64-612 a=0.5
NACA64-612 a=0.5 |  |  |  | Cl Max: | 1.3478 | at alpha= | 14.5 | deg
XFOIL ncrit=9 |  |  |  | L/D Max: | 94.7869 | at alpha= | 7.5 | deg
Re: | 250000 |  |  | Cd Min: | 0.24351 | at alpha= | 19.5 | deg
Mach: | 0 |  |  | Cl=0 at alpha= | -4.1009 | deg
|  |  |  | @ Cl=0.1, Cd= | 0.016074
|  |  |  | @ Cl=0.4, Cd= | 0.01091
|  |  |  | @ Cl=0.6, Cd= | 0.011877
alpha (deg) | Cl | Cd | Cm | Cl/Cd
-20 | -0.5789 | 0.23412 | 0.0254 | -2.4727
-19.5 | -0.5599 | 0.22782 | 0.0217 | -2.4576
-19 | -0.5414 | 0.22166 | 0.0176 | -2.4425
-18.5 | -0.5231 | 0.21531 | 0.0135 | -2.4295
-18 | -0.5058 | 0.20926 | 0.0085 | -2.4171
-17.5 | -0.4941 | 0.20441 | 0.0027 | -2.4172
-17 | -0.474 | 0.19577 | -0.0005 | -2.4212
-16.5 | -0.4533 | 0.18853 | -0.0031 | -2.4044
-16 | -0.4353 | 0.18208 | -0.0066 | -2.3907
-15.5 | -0.4181 | 0.1755 | -0.0104 | -2.3823
-15 | -0.4022 | 0.1687 | -0.0147 | -2.3841
-14.5 | -0.3964 | 0.16336 | -0.021 | -2.4265
-14 | -0.3794 | 0.15442 | -0.0242 | -2.4569
-13.5 | -0.3567 | 0.1474 | -0.026 | -2.4199
-13 | -0.3404 | 0.14071 | -0.0297 | -2.4192
-12.5 | -0.3262 | 0.1337 | -0.0345 | -2.4398
-12 | -0.3203 | 0.12714 | -0.0437 | -2.5193
-11.5 | -0.2959 | 0.11638 | -0.0522 | -2.5425
-11 | -0.2691 | 0.11002 | -0.0528 | -2.4459
-10.5 | -0.2581 | 0.10445 | -0.0544 | -2.471
-10 | -0.2583 | 0.09826 | -0.0586 | -2.6287
-9.5 | -0.2638 | 0.09173 | -0.0651 | -2.8758
-9 | -0.2645 | 0.08246 | -0.0679 | -3.2076
-8.5 | -0.2451 | 0.07748 | -0.0669 | -3.1634
-8 | -0.2403 | 0.07154 | -0.0697 | -3.359
-7.5 | -0.2435 | 0.06341 | -0.0778 | -3.8401
-7 | -0.2379 | 0.05458 | -0.0882 | -4.3587
-6.5 | -0.2138 | 0.04625 | -0.089 | -4.6227
-6 | -0.1828 | 0.03937 | -0.0914 | -4.6431
-5.5 | -0.1418 | 0.03477 | -0.0916 | -4.0782
-5 | -0.0971 | 0.03064 | -0.0923 | -3.1691
-4.5 | -0.0431 | 0.02161 | -0.09 | -1.9944
-3.5 | 0.0649 | 0.01677 | -0.0894 | 3.87
-3 | 0.1194 | 0.01569 | -0.0894 | 7.6099
-2.5 | 0.1733 | 0.01462 | -0.0891 | 11.8536
-2 | 0.2275 | 0.01389 | -0.0891 | 16.3787
-1.5 | 0.2758 | 0.01183 | -0.089 | 23.3136
-1 | 0.3192 | 0.01109 | -0.0857 | 28.7827
-0.5 | 0.4045 | 0.0109 | -0.0906 | 37.1101
0 | 0.4656 | 0.01106 | -0.0923 | 42.0976
0.5 | 0.5153 | 0.01141 | -0.0917 | 45.1621
1 | 0.5675 | 0.01169 | -0.0913 | 48.5458
1.5 | 0.6213 | 0.012 | -0.0912 | 51.775
2 | 0.6737 | 0.01244 | -0.0912 | 54.1559
2.5 | 0.7286 | 0.01273 | -0.0913 | 57.2349
3 | 0.7815 | 0.01324 | -0.0913 | 59.0257
3.5 | 0.8359 | 0.01358 | -0.0914 | 61.5538
4 | 0.8898 | 0.01398 | -0.0914 | 63.6481
4.5 | 0.944 | 0.0142 | -0.0913 | 66.4789
5 | 0.997 | 0.01452 | -0.0911 | 68.6639
5.5 | 1.0521 | 0.01418 | -0.0906 | 74.1961
6 | 1.1077 | 0.01318 | -0.0895 | 84.044
6.5 | 1.1567 | 0.01295 | -0.0881 | 89.3205
7 | 1.2048 | 0.01288 | -0.0867 | 93.5404
7.5 | 1.2455 | 0.01314 | -0.0841 | 94.7869
8 | 1.2414 | 0.01578 | -0.0755 | 78.6692
8.5 | 1.2064 | 0.0199 | -0.0642 | 60.6231
9 | 1.1814 | 0.02497 | -0.057 | 47.3128
9.5 | 1.1796 | 0.02911 | -0.0527 | 40.5222
10 | 1.1867 | 0.03286 | -0.0496 | 36.1138
10.5 | 1.1905 | 0.03703 | -0.0464 | 32.1496
11 | 1.2067 | 0.04032 | -0.0442 | 29.9281
11.5 | 1.2208 | 0.04401 | -0.0413 | 27.7392
12 | 1.2461 | 0.04681 | -0.0395 | 26.6204
12.5 | 1.27 | 0.04988 | -0.0379 | 25.4611
13 | 1.3029 | 0.05319 | -0.0358 | 24.4952
13.5 | 1.3233 | 0.05704 | -0.0344 | 23.1995
14 | 1.3431 | 0.0614 | -0.0332 | 21.8746
14.5 | 1.3478 | 0.06868 | -0.032 | 19.6243
15 | 1.3339 | 0.07625 | -0.0318 | 17.4938
15.5 | 1.3135 | 0.08563 | -0.0328 | 15.3393
16 | 1.2834 | 0.09715 | -0.0356 | 13.2105
16.5 | 1.2447 | 0.11111 | -0.0409 | 11.2024
17 | 1.1989 | 0.12808 | -0.0497 | 9.3606
17.5 | 1.1496 | 0.14858 | -0.0624 | 7.7372
18 | 1.0989 | 0.17364 | -0.0788 | 6.3286
18.5 | 1.0411 | 0.21996 | -0.101 | 4.7331
19 | 1.0487 | 0.23053 | -0.1055 | 4.5491
19.5 | 1.0473 | 0.24351 | -0.1164 | 4.3009

## 19. Re 250k Mach 0.10 (1)
BIGFOIL.COM POLAR EXPORT
NACA64-612 a=0.5
NACA64-612 a=0.5 |  |  |  | Cl Max: | 1.364 | at alpha= | 9.5 | deg
JavaFoil+Calcfoil stall+Eppler ext transition |  |  |  | L/D Max: | 87.863 | at alpha= | 6 | deg
Re: | 250000 |  |  | Cd Min: | 0.00944 | at alpha= | 1.5 | deg
Mach: | 0.1 |  |  | Cl=0 at alpha= | -3.8438 | deg
|  |  |  | @ Cl=0.1, Cd= | 0.0332
|  |  |  | @ Cl=0.4, Cd= | 0.010557
|  |  |  | @ Cl=0.6, Cd= | 0.0098161
alpha (deg) | Cl | Cd | Cm | Cl/Cd
-17.5 | -0.379 | 0.22758 | -0.023 | -1.667
-17 | -0.395 | 0.21305 | -0.022 | -1.853
-16.5 | -0.41 | 0.20329 | -0.022 | -2.016
-16 | -0.424 | 0.1957 | -0.022 | -2.168
-15.5 | -0.438 | 0.18294 | -0.023 | -2.396
-15 | -0.451 | 0.1662 | -0.023 | -2.715
-14.5 | -0.463 | 0.15286 | -0.023 | -3.026
-14 | -0.472 | 0.14814 | -0.024 | -3.189
-13.5 | -0.48 | 0.13692 | -0.024 | -3.508
-13 | -0.486 | 0.12512 | -0.024 | -3.882
-12.5 | -0.488 | 0.11341 | -0.025 | -4.307
-12 | -0.488 | 0.10721 | -0.025 | -4.553
-11.5 | -0.484 | 0.09881 | -0.026 | -4.901
-11 | -0.477 | 0.09167 | -0.026 | -5.202
-10.5 | -0.466 | 0.08469 | -0.027 | -5.497
-10 | -0.45 | 0.07788 | -0.027 | -5.781
-9.5 | -0.431 | 0.07369 | -0.027 | -5.847
-9 | -0.408 | 0.06784 | -0.028 | -6.008
-8.5 | -0.381 | 0.06333 | -0.028 | -6.01
-8 | -0.35 | 0.05845 | -0.029 | -5.988
-7.5 | -0.316 | 0.05463 | -0.03 | -5.784
-7 | -0.279 | 0.0514 | -0.03 | -5.426
-6.5 | -0.239 | 0.0479 | -0.031 | -4.997
-6 | -0.197 | 0.04483 | -0.032 | -4.395
-5.5 | -0.153 | 0.04257 | -0.032 | -3.594
-5 | -0.108 | 0.04029 | -0.032 | -2.674
-4.5 | -0.062 | 0.03851 | -0.033 | -1.597
-4 | -0.015 | 0.03666 | -0.034 | -0.396
-3.5 | 0.033 | 0.03499 | -0.035 | 0.946
-3 | 0.081 | 0.03358 | -0.037 | 2.419
-2.5 | 0.13 | 0.0326 | -0.037 | 3.978
-2 | 0.221 | 0.01107 | -0.077 | 19.963
-1.5 | 0.281 | 0.01103 | -0.078 | 25.506
-1 | 0.342 | 0.01106 | -0.078 | 30.877
-0.5 | 0.402 | 0.01054 | -0.078 | 38.193
0 | 0.459 | 0.00984 | -0.079 | 46.636
0.5 | 0.517 | 0.00996 | -0.079 | 51.882
1 | 0.575 | 0.01011 | -0.079 | 56.846
1.5 | 0.632 | 0.00944 | -0.079 | 66.946
2 | 0.69 | 0.00967 | -0.08 | 71.285
2.5 | 0.746 | 0.00985 | -0.08 | 75.723
3 | 0.803 | 0.01014 | -0.08 | 79.118
3.5 | 0.859 | 0.01047 | -0.081 | 82.003
4 | 0.91 | 0.01086 | -0.081 | 83.817
4.5 | 0.964 | 0.01127 | -0.081 | 85.581
5 | 1.017 | 0.01171 | -0.082 | 86.83
5.5 | 1.068 | 0.01221 | -0.082 | 87.514
6 | 1.117 | 0.01271 | -0.082 | 87.863
6.5 | 1.164 | 0.02021 | -0.083 | 57.606
7 | 1.209 | 0.02132 | -0.083 | 56.706
7.5 | 1.25 | 0.02249 | -0.083 | 55.588
8 | 1.287 | 0.02376 | -0.084 | 54.175
8.5 | 1.319 | 0.02516 | -0.084 | 52.446
9 | 1.347 | 0.02662 | -0.084 | 50.614
9.5 | 1.364 | 0.02783 | -0.084 | 49.013
10 | 1.164 | 0.06622 | -0.042 | 17.577
10.5 | 1.166 | 0.07193 | -0.038 | 16.211
11 | 1.164 | 0.07676 | -0.038 | 15.162
11.5 | 1.154 | 0.08319 | -0.035 | 13.872
12 | 1.139 | 0.09053 | -0.034 | 12.58
12.5 | 1.118 | 0.09516 | -0.033 | 11.746
13 | 1.092 | 0.1032 | -0.034 | 10.581
13.5 | 1.061 | 0.11074 | -0.034 | 9.583
14 | 1.026 | 0.12194 | -0.031 | 8.412
14.5 | 0.987 | 0.13046 | -0.029 | 7.569

## 20. Re 250k Mach 0.10 (2)
BIGFOIL.COM POLAR EXPORT
NACA64-612 a=0.5
NACA64-612 a=0.5 |  |  |  | Cl Max: | 1.3397 | at alpha= | 14 | deg
XFOIL ncrit=9 |  |  |  | L/D Max: | 94.0783 | at alpha= | 7.5 | deg
Re: | 250000 |  |  | Cd Min: | 0.23474 | at alpha= | -20 | deg
Mach: | 0.1 |  |  | Cl=0 at alpha= | -4.1009 | deg
|  |  |  | @ Cl=0.1, Cd= | 0.016204
|  |  |  | @ Cl=0.4, Cd= | 0.010993
|  |  |  | @ Cl=0.6, Cd= | 0.011953
alpha (deg) | Cl | Cd | Cm | Cl/Cd
-20 | -0.5802 | 0.23474 | 0.0257 | -2.4717
-19.5 | -0.561 | 0.22844 | 0.0219 | -2.4558
-19 | -0.5424 | 0.22223 | 0.0177 | -2.4407
-18.5 | -0.5239 | 0.21583 | 0.0136 | -2.4274
-18 | -0.5066 | 0.20986 | 0.0085 | -2.414
-17.5 | -0.4948 | 0.20504 | 0.0026 | -2.4132
-17 | -0.4734 | 0.19605 | -0.0003 | -2.4147
-16.5 | -0.4531 | 0.18898 | -0.003 | -2.3976
-16 | -0.4349 | 0.18249 | -0.0067 | -2.3831
-15.5 | -0.4176 | 0.17589 | -0.0105 | -2.3742
-15 | -0.4016 | 0.1691 | -0.0149 | -2.3749
-14.5 | -0.3961 | 0.16386 | -0.0213 | -2.4173
-14 | -0.3766 | 0.15464 | -0.0241 | -2.4353
-13.5 | -0.3549 | 0.14776 | -0.0262 | -2.4019
-13 | -0.3385 | 0.14102 | -0.03 | -2.4004
-12.5 | -0.3244 | 0.13402 | -0.0351 | -2.4205
-12 | -0.3162 | 0.12728 | -0.0451 | -2.4843
-11.5 | -0.2912 | 0.11673 | -0.0521 | -2.4946
-11 | -0.2668 | 0.11052 | -0.0527 | -2.414
-10.5 | -0.2562 | 0.10492 | -0.0543 | -2.4419
-10 | -0.2577 | 0.0988 | -0.0591 | -2.6083
-9.5 | -0.2612 | 0.09225 | -0.0653 | -2.8314
-9 | -0.2581 | 0.08324 | -0.0671 | -3.1007
-8.5 | -0.2398 | 0.07822 | -0.0665 | -3.0657
-8 | -0.2347 | 0.07217 | -0.0695 | -3.252
-7.5 | -0.2397 | 0.06415 | -0.0775 | -3.7366
-6.5 | -0.212 | 0.04705 | -0.089 | -4.5058
-6 | -0.1821 | 0.03998 | -0.0919 | -4.5548
-5.5 | -0.1414 | 0.03522 | -0.0921 | -4.0148
-5 | -0.0971 | 0.03096 | -0.0928 | -3.1363
-4.5 | -0.0433 | 0.02187 | -0.0907 | -1.9799
-3.5 | 0.0652 | 0.01692 | -0.0899 | 3.8534
-3 | 0.1201 | 0.01579 | -0.09 | 7.6061
-2.5 | 0.1745 | 0.01475 | -0.0896 | 11.8305
-2 | 0.2289 | 0.01401 | -0.0896 | 16.3383
-1.5 | 0.2778 | 0.01194 | -0.0895 | 23.2663
-1 | 0.3216 | 0.01118 | -0.0865 | 28.7657
-0.5 | 0.398 | 0.01099 | -0.0893 | 36.2147
0 | 0.4683 | 0.01111 | -0.0928 | 42.1512
0.5 | 0.518 | 0.01148 | -0.0922 | 45.122
1 | 0.5706 | 0.01175 | -0.0918 | 48.5617
1.5 | 0.6241 | 0.01212 | -0.0917 | 51.4934
2 | 0.6773 | 0.01252 | -0.0917 | 54.0974
2.5 | 0.7327 | 0.01281 | -0.0917 | 57.1975
3 | 0.7853 | 0.01336 | -0.0917 | 58.7799
3.5 | 0.8406 | 0.01367 | -0.0918 | 61.4923
4 | 0.8938 | 0.01414 | -0.0918 | 63.2107
4.5 | 0.9494 | 0.0143 | -0.0917 | 66.3916
5 | 1.002 | 0.01465 | -0.0915 | 68.3959
5.5 | 1.0575 | 0.0143 | -0.0909 | 73.951
6 | 1.1129 | 0.01331 | -0.0896 | 83.6138
6.5 | 1.1635 | 0.013 | -0.0883 | 89.5
7 | 1.2114 | 0.01294 | -0.0867 | 93.6167
7.5 | 1.2503 | 0.01329 | -0.0838 | 94.0783
8 | 1.2388 | 0.01622 | -0.0741 | 76.3748
8.5 | 1.2025 | 0.02054 | -0.0631 | 58.5443
9 | 1.1787 | 0.0257 | -0.0563 | 45.8638
9.5 | 1.1777 | 0.02987 | -0.0521 | 39.4275
10 | 1.1849 | 0.03367 | -0.049 | 35.1916
10.5 | 1.1891 | 0.03788 | -0.0459 | 31.3912
11 | 1.2052 | 0.04123 | -0.0437 | 29.2311
11.5 | 1.2208 | 0.04485 | -0.0408 | 27.2196
12 | 1.2463 | 0.04773 | -0.0389 | 26.1115
12.5 | 1.2715 | 0.05084 | -0.0372 | 25.0098
13 | 1.3021 | 0.05442 | -0.0351 | 23.9269
13.5 | 1.3215 | 0.05856 | -0.0337 | 22.5666
14 | 1.3397 | 0.06336 | -0.0325 | 21.1443
14.5 | 1.3361 | 0.07138 | -0.0315 | 18.7181
15 | 1.318 | 0.07969 | -0.0319 | 16.5391
15.5 | 1.2934 | 0.0899 | -0.0336 | 14.3871
16 | 1.2604 | 0.10231 | -0.0374 | 12.3194
16.5 | 1.2204 | 0.11714 | -0.0439 | 10.4183
17 | 1.1761 | 0.13477 | -0.0538 | 8.7267
17.5 | 1.1298 | 0.15577 | -0.0674 | 7.253
18.5 | 1.0425 | 0.2218 | -0.1025 | 4.7002
19 | 1.0515 | 0.23202 | -0.1066 | 4.5319

## 21. Re 250k Mach 0.25 (1)
BIGFOIL.COM POLAR EXPORT
NACA64-612 a=0.5
NACA64-612 a=0.5 |  |  |  | Cl Max: | 1.335 | at alpha= | 8.5 | deg
JavaFoil+Calcfoil stall+Eppler ext transition |  |  |  | L/D Max: | 86.075 | at alpha= | 5.5 | deg
Re: | 250000 |  |  | Cd Min: | 0.00969 | at alpha= | 1.5 | deg
Mach: | 0.25 |  |  | Cl=0 at alpha= | -3.8469 | deg
|  |  |  | @ Cl=0.1, Cd= | 0.033529
|  |  |  | @ Cl=0.4, Cd= | 0.011031
|  |  |  | @ Cl=0.6, Cd= | 0.010211
alpha (deg) | Cl | Cd | Cm | Cl/Cd
-15.5 | -0.068 | 0.2636 | -0.027 | -0.256
-15 | -0.113 | 0.22447 | -0.026 | -0.502
-14.5 | -0.185 | 0.21339 | -0.026 | -0.868
-14 | -0.234 | 0.19291 | -0.025 | -1.213
-13.5 | -0.275 | 0.17515 | -0.025 | -1.572
-13 | -0.311 | 0.16154 | -0.024 | -1.926
-12.5 | -0.342 | 0.14793 | -0.024 | -2.311
-12 | -0.367 | 0.13253 | -0.023 | -2.772
-11.5 | -0.387 | 0.11263 | -0.025 | -3.437
-11 | -0.401 | 0.10168 | -0.026 | -3.941
-10.5 | -0.408 | 0.09462 | -0.027 | -4.31
-10 | -0.408 | 0.0873 | -0.027 | -4.675
-9.5 | -0.402 | 0.07943 | -0.027 | -5.058
-9 | -0.389 | 0.07235 | -0.027 | -5.372
-8.5 | -0.37 | 0.06648 | -0.028 | -5.559
-8 | -0.345 | 0.0614 | -0.029 | -5.616
-7.5 | -0.315 | 0.05705 | -0.03 | -5.519
-7 | -0.28 | 0.05272 | -0.03 | -5.318
-6.5 | -0.242 | 0.04921 | -0.032 | -4.921
-6 | -0.2 | 0.04593 | -0.032 | -4.358
-5.5 | -0.156 | 0.04321 | -0.033 | -3.609
-5 | -0.11 | 0.04092 | -0.033 | -2.689
-4.5 | -0.063 | 0.03875 | -0.034 | -1.625
-4 | -0.015 | 0.0371 | -0.034 | -0.401
-3.5 | 0.034 | 0.03542 | -0.035 | 0.958
-3 | 0.083 | 0.03394 | -0.037 | 2.455
-2.5 | 0.133 | 0.03273 | -0.039 | 4.069
-2 | 0.227 | 0.01121 | -0.079 | 20.259
-1.5 | 0.289 | 0.01121 | -0.08 | 25.773
-1 | 0.351 | 0.01072 | -0.08 | 32.727
-0.5 | 0.414 | 0.01112 | -0.08 | 37.199
0 | 0.47 | 0.01001 | -0.08 | 46.941
0.5 | 0.53 | 0.01016 | -0.081 | 52.151
1 | 0.589 | 0.01033 | -0.081 | 57.008
1.5 | 0.648 | 0.00969 | -0.081 | 66.855
2 | 0.706 | 0.00994 | -0.082 | 71.014
2.5 | 0.764 | 0.01015 | -0.082 | 75.325
3 | 0.822 | 0.01046 | -0.082 | 78.562
3.5 | 0.879 | 0.01083 | -0.082 | 81.157
4 | 0.932 | 0.01125 | -0.083 | 82.87
4.5 | 0.987 | 0.0117 | -0.083 | 84.401
5 | 1.041 | 0.01219 | -0.084 | 85.42
5.5 | 1.093 | 0.0127 | -0.084 | 86.075
6 | 1.142 | 0.01331 | -0.084 | 85.797
6.5 | 1.19 | 0.02124 | -0.085 | 55.993
7 | 1.234 | 0.02246 | -0.085 | 54.944
7.5 | 1.274 | 0.02376 | -0.085 | 53.607
8 | 1.307 | 0.02526 | -0.086 | 51.75
8.5 | 1.335 | 0.02677 | -0.086 | 49.859
9 | 1.148 | 0.05923 | -0.043 | 19.382
9.5 | 1.153 | 0.06371 | -0.039 | 18.091
10 | 1.151 | 0.06917 | -0.039 | 16.641
10.5 | 1.138 | 0.07501 | -0.036 | 15.175
11 | 1.116 | 0.08069 | -0.036 | 13.828
11.5 | 1.082 | 0.08865 | -0.035 | 12.205
12 | 1.038 | 0.09725 | -0.033 | 10.669
12.5 | 0.983 | 0.10955 | -0.031 | 8.971
13 | 0.919 | 0.11955 | -0.027 | 7.683
13.5 | 0.846 | 0.12965 | -0.024 | 6.526

## 22. Re 250k Mach 0.25 (2)
BIGFOIL.COM POLAR EXPORT
NACA64-612 a=0.5
NACA64-612 a=0.5 |  |  |  | Cl Max: | 1.2938 | at alpha= | 13.5 | deg
XFOIL ncrit=9 |  |  |  | L/D Max: | 92.3311 | at alpha= | 7 | deg
Re: | 250000 |  |  | Cd Min: | 0.23839 | at alpha= | -20 | deg
Mach: | 0.25 |  |  | Cl=0 at alpha= | -4.1086 | deg
|  |  |  | @ Cl=0.1, Cd= | 0.01701
|  |  |  | @ Cl=0.4, Cd= | 0.011617
|  |  |  | @ Cl=0.6, Cd= | 0.012283
alpha (deg) | Cl | Cd | Cm | Cl/Cd
-20 | -0.5878 | 0.23839 | 0.0273 | -2.4657
-19.5 | -0.5678 | 0.23197 | 0.023 | -2.4477
-19 | -0.5482 | 0.22548 | 0.0186 | -2.4313
-18.5 | -0.5286 | 0.21883 | 0.0142 | -2.4156
-18 | -0.5118 | 0.21338 | 0.0083 | -2.3985
-17 | -0.4727 | 0.19821 | 0.0006 | -2.3848
-16.5 | -0.4528 | 0.19147 | -0.003 | -2.3649
-16 | -0.4337 | 0.18477 | -0.007 | -2.3472
-15.5 | -0.4153 | 0.17798 | -0.0111 | -2.3334
-15 | -0.4004 | 0.17166 | -0.0166 | -2.3325
-14.5 | -0.3942 | 0.16658 | -0.0229 | -2.3664
-14 | -0.3659 | 0.15632 | -0.0242 | -2.3407
-13.5 | -0.3459 | 0.14959 | -0.0276 | -2.3123
-13 | -0.3282 | 0.14258 | -0.0321 | -2.3019
-12.5 | -0.3179 | 0.13628 | -0.0393 | -2.3327
-12 | -0.2976 | 0.1283 | -0.051 | -2.3196
-11.5 | -0.2716 | 0.11896 | -0.0514 | -2.2831
-11 | -0.2566 | 0.11314 | -0.0523 | -2.268
-10.5 | -0.2467 | 0.10724 | -0.0546 | -2.3004
-10 | -0.2512 | 0.1016 | -0.061 | -2.4724
-9.5 | -0.249 | 0.09498 | -0.0659 | -2.6216
-9 | -0.23 | 0.08686 | -0.0645 | -2.6479
-8.5 | -0.2162 | 0.08123 | -0.0661 | -2.6616
-8 | -0.2116 | 0.07488 | -0.0698 | -2.8259
-7.5 | -0.2282 | 0.06592 | -0.0834 | -3.4618
-6.5 | -0.1983 | 0.05138 | -0.089 | -3.8595
-5.5 | -0.1381 | 0.03778 | -0.0948 | -3.6554
-5 | -0.0965 | 0.03282 | -0.0954 | -2.9403
-4.5 | -0.0436 | 0.02358 | -0.0942 | -1.849
-4 | 0.0121 | 0.02126 | -0.0935 | 0.56914
-3.5 | 0.0674 | 0.01788 | -0.0933 | 3.7696
-3 | 0.1236 | 0.01638 | -0.093 | 7.5458
-2.5 | 0.1801 | 0.01538 | -0.0927 | 11.71
-2 | 0.2357 | 0.01443 | -0.0925 | 16.334
-1.5 | 0.2916 | 0.01339 | -0.0925 | 21.7774
-1 | 0.3345 | 0.01167 | -0.0903 | 28.6632
0 | 0.482 | 0.01155 | -0.0956 | 41.7316
0.5 | 0.5333 | 0.01184 | -0.0948 | 45.0422
1 | 0.5875 | 0.01217 | -0.0944 | 48.2744
1.5 | 0.6408 | 0.01265 | -0.0942 | 50.6561
2 | 0.6975 | 0.01294 | -0.0942 | 53.9026
2.5 | 0.7513 | 0.01353 | -0.0941 | 55.5285
3 | 0.8077 | 0.01391 | -0.0941 | 58.0661
3.5 | 0.863 | 0.01443 | -0.094 | 59.806
4.5 | 0.974 | 0.0152 | -0.0935 | 64.0789
5 | 1.0327 | 0.01525 | -0.0933 | 67.718
5.5 | 1.0918 | 0.01469 | -0.0925 | 74.3227
6 | 1.1467 | 0.0137 | -0.0906 | 83.7007
6.5 | 1.1974 | 0.01349 | -0.0888 | 88.762
7 | 1.2437 | 0.01347 | -0.0862 | 92.3311
7.5 | 1.2628 | 0.01466 | -0.0797 | 86.1392
8 | 1.2232 | 0.01856 | -0.0669 | 65.9052
8.5 | 1.1863 | 0.02414 | -0.0584 | 49.1425
9 | 1.1687 | 0.02951 | -0.053 | 39.6035
9.5 | 1.168 | 0.03406 | -0.0493 | 34.2924
10 | 1.1762 | 0.03813 | -0.0464 | 30.8471
10.5 | 1.1824 | 0.04248 | -0.0435 | 27.8343
11 | 1.2001 | 0.04607 | -0.0411 | 26.0495
11.5 | 1.2227 | 0.04946 | -0.0381 | 24.721
12 | 1.2486 | 0.05283 | -0.036 | 23.6343
12.5 | 1.2816 | 0.05682 | -0.0333 | 22.5554
13 | 1.2898 | 0.06221 | -0.032 | 20.733
13.5 | 1.2938 | 0.06874 | -0.031 | 18.8216
14 | 1.2884 | 0.07646 | -0.0309 | 16.8506
14.5 | 1.273 | 0.08589 | -0.0321 | 14.8213
15 | 1.2417 | 0.09828 | -0.0353 | 12.6343
15.5 | 1.2056 | 0.11196 | -0.0412 | 10.7681
16 | 1.1707 | 0.12698 | -0.0494 | 9.2196
17 | 1.0462 | 0.18683 | -0.087 | 5.5997
17.5 | 1.0378 | 0.21067 | -0.0955 | 4.9262
18 | 1.0336 | 0.22515 | -0.1074 | 4.5907
18.5 | 1.0521 | 0.23132 | -0.1101 | 4.5482

## 23. Re 250k Mach 0.50 (1)
BIGFOIL.COM POLAR EXPORT
NACA64-612 a=0.5
NACA64-612 a=0.5 |  |  |  | Cl Max: | 1.319 | at alpha= | 7 | deg
JavaFoil+Calcfoil stall+Eppler ext transition |  |  |  | L/D Max: | 78.757 | at alpha= | 5 | deg
Re: | 250000 |  |  | Cd Min: | 0.01088 | at alpha= | 0 | deg
Mach: | 0.5 |  |  | Cl=0 at alpha= | -3.8491 | deg
|  |  |  | @ Cl=0.1, Cd= | 0.035169
|  |  |  | @ Cl=0.4, Cd= | 0.011635
|  |  |  | @ Cl=0.6, Cd= | 0.01118
alpha (deg) | Cl | Cd | Cm | Cl/Cd
-20 | -0.892 | 0.26091 | -0.039 | -3.42
-19.5 | -0.865 | 0.25145 | -0.039 | -3.44
-19 | -0.838 | 0.2406 | -0.039 | -3.482
-18.5 | -0.811 | 0.24387 | -0.039 | -3.324
-18 | -0.783 | 0.24031 | -0.039 | -3.26
-17.5 | -0.756 | 0.22234 | -0.039 | -3.401
-17 | -0.727 | 0.22461 | -0.038 | -3.238
-16.5 | -0.699 | 0.22039 | -0.037 | -3.173
-16 | -0.672 | 0.20533 | -0.038 | -3.273
-15.5 | -0.645 | 0.20079 | -0.038 | -3.21
-15 | -0.617 | 0.18684 | -0.038 | -3.303
-14.5 | -0.59 | 0.19499 | -0.038 | -3.024
-14 | -0.562 | 0.17965 | -0.038 | -3.129
-13.5 | -0.533 | 0.17338 | -0.036 | -3.075
-13 | -0.506 | 0.16732 | -0.036 | -3.023
-12.5 | -0.478 | 0.16323 | -0.036 | -2.93
-12 | -0.451 | 0.16508 | -0.036 | -2.729
-11.5 | -0.423 | 0.14957 | -0.037 | -2.828
-11 | -0.395 | 0.15884 | -0.037 | -2.489
-10.5 | -0.368 | 0.14815 | -0.037 | -2.482
-10 | -0.339 | 0.13807 | -0.034 | -2.458
-9.5 | -0.312 | 0.1293 | -0.034 | -2.412
-9 | -0.284 | 0.12639 | -0.034 | -2.249
-8.5 | -0.257 | 0.11864 | -0.035 | -2.163
-8 | -0.229 | 0.12837 | -0.035 | -1.784
-7.5 | -0.201 | 0.10914 | -0.033 | -1.844
-7 | -0.174 | 0.1013 | -0.031 | -1.713
-6.5 | -0.146 | 0.10189 | -0.031 | -1.433
-6 | -0.188 | 0.05704 | -0.031 | -3.291
-5.5 | -0.159 | 0.04946 | -0.034 | -3.214
-5 | -0.117 | 0.04461 | -0.036 | -2.615
-4.5 | -0.068 | 0.04159 | -0.037 | -1.639
-4 | -0.016 | 0.03911 | -0.037 | -0.417
-3.5 | 0.037 | 0.03695 | -0.038 | 1.014
-3 | 0.092 | 0.03538 | -0.039 | 2.612
-2.5 | 0.148 | 0.0339 | -0.04 | 4.368
-2 | 0.204 | 0.03269 | -0.043 | 6.245
-1.5 | 0.323 | 0.01167 | -0.088 | 27.641
-1 | 0.392 | 0.01164 | -0.088 | 33.699
-0.5 | 0.462 | 0.0116 | -0.088 | 39.877
0 | 0.519 | 0.01088 | -0.089 | 47.696
0.5 | 0.585 | 0.01112 | -0.089 | 52.571
1 | 0.65 | 0.01138 | -0.089 | 57.131
1.5 | 0.715 | 0.01171 | -0.09 | 61.064
2 | 0.779 | 0.01128 | -0.09 | 69.078
2.5 | 0.844 | 0.01162 | -0.09 | 72.601
3 | 0.908 | 0.01207 | -0.091 | 75.294
3.5 | 0.973 | 0.01259 | -0.091 | 77.286
4 | 1.029 | 0.01318 | -0.091 | 78.066
4.5 | 1.087 | 0.01384 | -0.092 | 78.56
5 | 1.144 | 0.01453 | -0.092 | 78.757
5.5 | 1.197 | 0.01537 | -0.092 | 77.836
6 | 1.246 | 0.02484 | -0.093 | 50.179
6.5 | 1.287 | 0.02662 | -0.093 | 48.353
7 | 1.319 | 0.02868 | -0.094 | 45.983
7.5 | 1.13 | 0.05235 | -0.047 | 21.594
8 | 1.103 | 0.05827 | -0.038 | 18.925
8.5 | 0.99 | 0.06999 | -0.035 | 14.143
9 | 0.69 | 0.11011 | -0.029 | 6.265
9.5 | 0.716 | 0.12322 | -0.035 | 5.814
10 | 0.742 | 0.12781 | -0.036 | 5.809
10.5 | 0.769 | 0.13395 | -0.041 | 5.742
11 | 0.795 | 0.13781 | -0.042 | 5.768
11.5 | 0.821 | 0.14791 | -0.043 | 5.55
12 | 0.848 | 0.15948 | -0.047 | 5.316

## 24. Re 250k Mach 0.50 (2)
BIGFOIL.COM POLAR EXPORT
NACA64-612 a=0.5
NACA64-612 a=0.5 |  |  |  | Cl Max: | 1.2943 | at alpha= | 7 | deg
XFOIL ncrit=9 |  |  |  | L/D Max: | 74.5197 | at alpha= | 6.5 | deg
Re: | 250000 |  |  | Cd Min: | 0.25799 | at alpha= | -20 | deg
Mach: | 0.5 |  |  | Cl=0 at alpha= | -4.1872 | deg
|  |  |  | @ Cl=0.1, Cd= | 0.021435
|  |  |  | @ Cl=0.4, Cd= | 0.014355
|  |  |  | @ Cl=0.6, Cd= | 0.014185
alpha (deg) | Cl | Cd | Cm | Cl/Cd
-20 | -0.629 | 0.25799 | 0.0333 | -2.4381
-19.5 | -0.6044 | 0.2501 | 0.0277 | -2.4166
-19 | -0.58 | 0.2423 | 0.022 | -2.3937
-18.5 | -0.5589 | 0.23645 | 0.015 | -2.3637
-18 | -0.5327 | 0.22658 | 0.0108 | -2.351
-17.5 | -0.5077 | 0.2184 | 0.0062 | -2.3246
-17 | -0.4831 | 0.21074 | 0.0011 | -2.2924
-16.5 | -0.459 | 0.20305 | -0.0041 | -2.2605
-16 | -0.4349 | 0.19547 | -0.0098 | -2.2249
-15.5 | -0.4156 | 0.18948 | -0.0168 | -2.1934
-15 | -0.3936 | 0.18141 | -0.0227 | -2.1697
-14.5 | -0.3624 | 0.17149 | -0.0261 | -2.1132
-14 | -0.3358 | 0.1639 | -0.0318 | -2.0488
-13.5 | -0.3039 | 0.15593 | -0.0411 | -1.949
-13 | -0.3 | 0.15176 | -0.0463 | -1.9768
-12.5 | -0.2811 | 0.14286 | -0.0478 | -1.9677
-12 | -0.2574 | 0.13502 | -0.0486 | -1.9064
-11.5 | -0.2399 | 0.1284 | -0.0511 | -1.8684
-11 | -0.2266 | 0.12219 | -0.0549 | -1.8545
-10.5 | -0.2274 | 0.11765 | -0.062 | -1.9329
-10 | -0.2014 | 0.10809 | -0.0625 | -1.8633
-9.5 | -0.1805 | 0.10155 | -0.0642 | -1.7774
-9 | -0.1656 | 0.09527 | -0.0674 | -1.7382
-8.5 | -0.1654 | 0.0898 | -0.0751 | -1.8419
-8 | -0.1554 | 0.08184 | -0.078 | -1.8988
-7.5 | -0.1303 | 0.07606 | -0.0779 | -1.7131
-7 | -0.1231 | 0.06987 | -0.0825 | -1.7618
-6.5 | -0.1427 | 0.06267 | -0.098 | -2.277
-6 | -0.1171 | 0.05539 | -0.0956 | -2.1141
-5.5 | -0.0973 | 0.04881 | -0.1005 | -1.9934
-5 | -0.0725 | 0.04182 | -0.1053 | -1.7336
-4 | 0.0167 | 0.02631 | -0.1081 | 0.63474
-3.5 | 0.0756 | 0.02275 | -0.1074 | 3.3231
-3 | 0.1372 | 0.01943 | -0.1067 | 7.0612
-2.5 | 0.2004 | 0.01794 | -0.1061 | 11.1706
-2 | 0.2645 | 0.01667 | -0.1052 | 15.8668
-1.5 | 0.3254 | 0.01607 | -0.1048 | 20.2489
-1 | 0.3861 | 0.01464 | -0.1047 | 26.373
-0.5 | 0.4315 | 0.01371 | -0.1009 | 31.4734
0 | 0.5357 | 0.01362 | -0.107 | 39.3319
0.5 | 0.5912 | 0.01404 | -0.1056 | 42.1083
1 | 0.6435 | 0.0149 | -0.1042 | 43.1879
1.5 | 0.7072 | 0.01528 | -0.1039 | 46.2827
2 | 0.7574 | 0.01649 | -0.1025 | 45.9309
2.5 | 0.8228 | 0.01688 | -0.1023 | 48.7441
3 | 0.8689 | 0.01836 | -0.1004 | 47.3257
3.5 | 0.9397 | 0.01849 | -0.1004 | 50.8221
4 | 0.9842 | 0.01989 | -0.0978 | 49.4822
4.5 | 1.0307 | 0.02113 | -0.0951 | 48.779
5 | 1.1151 | 0.02039 | -0.0955 | 54.6886
5.5 | 1.1761 | 0.01995 | -0.0926 | 58.9524
6 | 1.2472 | 0.01761 | -0.0887 | 70.8234
6.5 | 1.2877 | 0.01728 | -0.0822 | 74.5197
7 | 1.2943 | 0.01859 | -0.0727 | 69.6235
7.5 | 1.2488 | 0.02401 | -0.0622 | 52.0117
8 | 1.2003 | 0.03137 | -0.0551 | 38.2627
8.5 | 1.1661 | 0.03875 | -0.0503 | 30.0929
9 | 1.1572 | 0.04503 | -0.047 | 25.6984
9.5 | 1.1588 | 0.05084 | -0.0444 | 22.7931
10 | 1.169 | 0.05609 | -0.0415 | 20.8415
10.5 | 1.1842 | 0.06099 | -0.0385 | 19.4163
11 | 1.2077 | 0.06584 | -0.0352 | 18.343
11.5 | 1.2138 | 0.07297 | -0.034 | 16.6342
12 | 1.202 | 0.0827 | -0.0347 | 14.5345

## 25. Re 500k Mach 0.00 (1)
BIGFOIL.COM POLAR EXPORT
NACA64-612 a=0.5
NACA64-612 a=0.5 |  |  |  | Cl Max: | 1.386 | at alpha= | 10.5 | deg
JavaFoil+Calcfoil stall+Eppler ext transition |  |  |  | L/D Max: | 122.134 | at alpha= | 6 | deg
Re: | 500000 |  |  | Cd Min: | 0.00686 | at alpha= | 2 | deg
Mach: | 0 |  |  | Cl=0 at alpha= | -3.8727 | deg
|  |  |  | @ Cl=0.1, Cd= | 0.00947
|  |  |  | @ Cl=0.4, Cd= | 0.00913
|  |  |  | @ Cl=0.6, Cd= | 0.0076707
alpha (deg) | Cl | Cd | Cm | Cl/Cd
-18 | -0.411 | 0.2076 | -0.024 | -1.978
-17.5 | -0.424 | 0.18884 | -0.024 | -2.245
-17 | -0.437 | 0.1895 | -0.024 | -2.306
-16.5 | -0.45 | 0.17326 | -0.024 | -2.595
-16 | -0.462 | 0.16703 | -0.024 | -2.763
-15.5 | -0.473 | 0.15335 | -0.025 | -3.082
-15 | -0.483 | 0.13963 | -0.025 | -3.456
-14.5 | -0.491 | 0.13422 | -0.025 | -3.659
-14 | -0.498 | 0.12068 | -0.026 | -4.126
-13.5 | -0.503 | 0.1166 | -0.026 | -4.312
-13 | -0.505 | 0.10714 | -0.026 | -4.715
-12.5 | -0.505 | 0.10002 | -0.027 | -5.049
-12 | -0.502 | 0.09487 | -0.028 | -5.292
-11.5 | -0.496 | 0.08754 | -0.028 | -5.662
-11 | -0.486 | 0.08073 | -0.028 | -6.018
-10.5 | -0.472 | 0.07565 | -0.029 | -6.246
-10 | -0.455 | 0.0712 | -0.029 | -6.395
-9.5 | -0.435 | 0.0667 | -0.029 | -6.515
-9 | -0.41 | 0.06256 | -0.03 | -6.555
-8.5 | -0.382 | 0.05862 | -0.03 | -6.517
-8 | -0.351 | 0.0539 | -0.031 | -6.504
-7.5 | -0.316 | 0.05073 | -0.032 | -6.233
-7 | -0.279 | 0.04803 | -0.032 | -5.803
-6.5 | -0.239 | 0.04493 | -0.033 | -5.319
-6 | -0.197 | 0.04229 | -0.033 | -4.647
-5.5 | -0.153 | 0.0399 | -0.034 | -3.826
-5 | -0.107 | 0.03799 | -0.034 | -2.827
-4.5 | -0.061 | 0.03626 | -0.034 | -1.691
-4 | -0.014 | 0.03446 | -0.036 | -0.421
-3.5 | 0.041 | 0.0096 | -0.075 | 4.267
-3 | 0.1 | 0.00947 | -0.076 | 10.605
-2.5 | 0.16 | 0.00935 | -0.076 | 17.131
-2 | 0.22 | 0.00928 | -0.077 | 23.715
-1.5 | 0.28 | 0.00919 | -0.077 | 30.446
-1 | 0.34 | 0.0091 | -0.078 | 37.368
-0.5 | 0.4 | 0.00913 | -0.078 | 43.867
0 | 0.46 | 0.00781 | -0.079 | 58.921
0.5 | 0.52 | 0.00791 | -0.079 | 65.748
1 | 0.58 | 0.00803 | -0.08 | 72.211
1.5 | 0.639 | 0.00697 | -0.08 | 91.588
2 | 0.697 | 0.00686 | -0.081 | 101.669
2.5 | 0.756 | 0.00735 | -0.081 | 102.805
3 | 0.813 | 0.00751 | -0.081 | 108.306
3.5 | 0.87 | 0.0077 | -0.082 | 112.997
4 | 0.922 | 0.00794 | -0.082 | 116.096
4.5 | 0.977 | 0.00823 | -0.082 | 118.761
5 | 1.03 | 0.00853 | -0.083 | 120.722
5.5 | 1.082 | 0.0089 | -0.083 | 121.514
6 | 1.132 | 0.00927 | -0.083 | 122.134
6.5 | 1.165 | 0.01734 | -0.083 | 67.175
7 | 1.21 | 0.01823 | -0.083 | 66.398
7.5 | 1.252 | 0.01927 | -0.083 | 64.959
8 | 1.289 | 0.02035 | -0.084 | 63.357
8.5 | 1.322 | 0.02159 | -0.084 | 61.245
9 | 1.351 | 0.02283 | -0.084 | 59.172
9.5 | 1.37 | 0.02419 | -0.085 | 56.641
10 | 1.382 | 0.02571 | -0.085 | 53.744
10.5 | 1.386 | 0.02742 | -0.085 | 50.542
11 | 1.383 | 0.02906 | -0.085 | 47.596
11.5 | 1.373 | 0.0309 | -0.086 | 44.433
12 | 1.16 | 0.08089 | -0.049 | 14.345
12.5 | 1.138 | 0.08794 | -0.043 | 12.938
13 | 1.115 | 0.09467 | -0.042 | 11.781
13.5 | 1.088 | 0.10134 | -0.04 | 10.731
14 | 1.057 | 0.10939 | -0.039 | 9.663
14.5 | 1.023 | 0.11834 | -0.037 | 8.647
15 | 0.987 | 0.12595 | -0.036 | 7.837
15.5 | 0.95 | 0.13163 | -0.037 | 7.218

## 26. Re 500k Mach 0.00 (2)
BIGFOIL.COM POLAR EXPORT
NACA64-612 a=0.5
NACA64-612 a=0.5 |  |  |  | Cl Max: | 1.3792 | at alpha= | 16.5 | deg
XFOIL ncrit=9 |  |  |  | L/D Max: | 126.717 | at alpha= | 6.5 | deg
Re: | 500000 |  |  | Cd Min: | 0.17491 | at alpha= | 20 | deg
Mach: | 0 |  |  | Cl=0 at alpha= | -4.01 | deg
|  |  |  | @ Cl=0.1, Cd= | 0.011806
|  |  |  | @ Cl=0.4, Cd= | 0.0076746
|  |  |  | @ Cl=0.6, Cd= | 0.0076687
alpha (deg) | Cl | Cd | Cm | Cl/Cd
-14 | -0.3772 | 0.15185 | -0.0217 | -2.484
-13.5 | -0.3554 | 0.14499 | -0.0267 | -2.4512
-12.5 | -0.3317 | 0.1299 | -0.0378 | -2.5535
-12 | -0.3238 | 0.1225 | -0.0416 | -2.6433
-11.5 | -0.3075 | 0.11519 | -0.0425 | -2.6695
-11 | -0.2924 | 0.10947 | -0.0446 | -2.6711
-10.5 | -0.2812 | 0.10304 | -0.0475 | -2.729
-10 | -0.2814 | 0.09484 | -0.0535 | -2.9671
-8.5 | -0.273 | 0.07245 | -0.0638 | -3.7681
-8 | -0.2766 | 0.06606 | -0.0676 | -4.1871
-7.5 | -0.2741 | 0.05624 | -0.0773 | -4.8738
-7 | -0.2573 | 0.04514 | -0.0842 | -5.7
-6.5 | -0.2428 | 0.03346 | -0.0862 | -7.2564
-5.5 | -0.1595 | 0.01995 | -0.0855 | -7.995
-5 | -0.1063 | 0.01762 | -0.0852 | -6.0329
-4.5 | -0.0537 | 0.01471 | -0.085 | -3.6506
-4 | 0.0011 | 0.01349 | -0.0851 | 0.081542
-3.5 | 0.0562 | 0.01256 | -0.085 | 4.4745
-3 | 0.1114 | 0.01161 | -0.0851 | 9.5952
-2.5 | 0.1665 | 0.01082 | -0.0852 | 15.3882
-2 | 0.2228 | 0.01034 | -0.0855 | 21.5474
-1.5 | 0.2792 | 0.00981 | -0.0858 | 28.4608
-1 | 0.331 | 0.00837 | -0.0862 | 39.546
-0.5 | 0.3835 | 0.00781 | -0.0857 | 49.1037
0 | 0.4286 | 0.00744 | -0.0827 | 57.6075
0.5 | 0.5163 | 0.00743 | -0.0893 | 69.4886
1 | 0.5686 | 0.00757 | -0.089 | 75.1123
1.5 | 0.6227 | 0.00774 | -0.0889 | 80.4522
2 | 0.6776 | 0.00795 | -0.089 | 85.2327
2.5 | 0.7331 | 0.00812 | -0.0892 | 90.2833
3 | 0.789 | 0.00834 | -0.0895 | 94.6043
3.5 | 0.8444 | 0.00854 | -0.0898 | 98.8759
4 | 0.9002 | 0.00867 | -0.09 | 103.8293
4.5 | 0.9553 | 0.00883 | -0.0901 | 108.188
5 | 1.0094 | 0.0088 | -0.0899 | 114.7045
5.5 | 1.0622 | 0.00877 | -0.0895 | 121.1174
6 | 1.1151 | 0.00891 | -0.0892 | 125.1515
6.5 | 1.1658 | 0.0092 | -0.0887 | 126.7174
7 | 1.206 | 0.01017 | -0.0866 | 118.5841
7.5 | 1.2113 | 0.01327 | -0.0798 | 91.2811
8 | 1.2019 | 0.01615 | -0.0709 | 74.4211
8.5 | 1.1968 | 0.01924 | -0.064 | 62.2037
9 | 1.2082 | 0.02192 | -0.0599 | 55.1186
9.5 | 1.2214 | 0.02473 | -0.0563 | 49.3894
10 | 1.2399 | 0.02733 | -0.0537 | 45.3677
10.5 | 1.2453 | 0.0311 | -0.0504 | 40.0418
11 | 1.2648 | 0.03388 | -0.0483 | 37.3318
11.5 | 1.2806 | 0.03705 | -0.0464 | 34.5641
12 | 1.2839 | 0.04152 | -0.0438 | 30.9224
12.5 | 1.304 | 0.04464 | -0.0426 | 29.2115
13 | 1.3214 | 0.04814 | -0.0416 | 27.4491
13.5 | 1.3285 | 0.05277 | -0.0398 | 25.1753
14 | 1.3459 | 0.05657 | -0.0393 | 23.7918
14.5 | 1.359 | 0.06097 | -0.0389 | 22.2897
15 | 1.3668 | 0.06609 | -0.0384 | 20.6809
15.5 | 1.3733 | 0.07169 | -0.0381 | 19.1561
16 | 1.3782 | 0.0778 | -0.0386 | 17.7147
16.5 | 1.3792 | 0.08464 | -0.0399 | 16.2949
17 | 1.3776 | 0.0921 | -0.0418 | 14.9577
17.5 | 1.373 | 0.10027 | -0.0444 | 13.693
18 | 1.3494 | 0.11216 | -0.0485 | 12.031
18.5 | 1.3276 | 0.12453 | -0.0542 | 10.6609
19 | 1.3029 | 0.13838 | -0.0618 | 9.4154
19.5 | 1.2705 | 0.155 | -0.0719 | 8.1968
20 | 1.2313 | 0.17491 | -0.085 | 7.0396

## 27. Re 500k Mach 0.10 (1)
BIGFOIL.COM POLAR EXPORT
NACA64-612 a=0.5
NACA64-612 a=0.5 |  |  |  | Cl Max: | 1.382 | at alpha= | 10.5 | deg
JavaFoil+Calcfoil stall+Eppler ext transition |  |  |  | L/D Max: | 121.677 | at alpha= | 6 | deg
Re: | 500000 |  |  | Cd Min: | 0.00688 | at alpha= | 2 | deg
Mach: | 0.1 |  |  | Cl=0 at alpha= | -3.8661 | deg
|  |  |  | @ Cl=0.1, Cd= | 0.0095113
|  |  |  | @ Cl=0.4, Cd= | 0.009132
|  |  |  | @ Cl=0.6, Cd= | 0.0077746
alpha (deg) | Cl | Cd | Cm | Cl/Cd
-17.5 | -0.38 | 0.19731 | -0.024 | -1.924
-17 | -0.395 | 0.18822 | -0.024 | -2.099
-16.5 | -0.41 | 0.18337 | -0.024 | -2.236
-16 | -0.425 | 0.16961 | -0.024 | -2.504
-15.5 | -0.439 | 0.15369 | -0.024 | -2.853
-15 | -0.451 | 0.14591 | -0.025 | -3.094
-14.5 | -0.463 | 0.13701 | -0.025 | -3.378
-14 | -0.473 | 0.12706 | -0.026 | -3.721
-13.5 | -0.481 | 0.12177 | -0.026 | -3.947
-13 | -0.486 | 0.11076 | -0.026 | -4.389
-12.5 | -0.489 | 0.10338 | -0.027 | -4.729
-12 | -0.488 | 0.09749 | -0.028 | -5.011
-11.5 | -0.485 | 0.08944 | -0.028 | -5.42
-11 | -0.477 | 0.08177 | -0.028 | -5.837
-10.5 | -0.466 | 0.07658 | -0.029 | -6.084
-10 | -0.451 | 0.07309 | -0.029 | -6.166
-9.5 | -0.431 | 0.06742 | -0.029 | -6.397
-9 | -0.408 | 0.06293 | -0.03 | -6.484
-8.5 | -0.381 | 0.05871 | -0.03 | -6.489
-8 | -0.35 | 0.05462 | -0.031 | -6.415
-7.5 | -0.316 | 0.05105 | -0.032 | -6.197
-7 | -0.279 | 0.04832 | -0.032 | -5.778
-6.5 | -0.24 | 0.04509 | -0.033 | -5.314
-6 | -0.197 | 0.04234 | -0.034 | -4.66
-5.5 | -0.153 | 0.04003 | -0.034 | -3.827
-5 | -0.108 | 0.0381 | -0.034 | -2.831
-4.5 | -0.062 | 0.03636 | -0.034 | -1.693
-4 | -0.015 | 0.03454 | -0.036 | -0.421
-3.5 | 0.041 | 0.00959 | -0.076 | 4.288
-3 | 0.101 | 0.00951 | -0.076 | 10.603
-2.5 | 0.161 | 0.00939 | -0.077 | 17.137
-2 | 0.221 | 0.00929 | -0.077 | 23.806
-1.5 | 0.281 | 0.00918 | -0.078 | 30.643
-1 | 0.342 | 0.00919 | -0.078 | 37.166
-0.5 | 0.402 | 0.00913 | -0.079 | 44.062
0 | 0.463 | 0.00781 | -0.079 | 59.278
0.5 | 0.523 | 0.00797 | -0.08 | 65.615
1 | 0.583 | 0.00808 | -0.08 | 72.113
1.5 | 0.642 | 0.00702 | -0.081 | 91.426
2 | 0.701 | 0.00688 | -0.081 | 101.806
2.5 | 0.759 | 0.00742 | -0.081 | 102.251
3 | 0.817 | 0.00753 | -0.082 | 108.448
3.5 | 0.874 | 0.00774 | -0.082 | 112.949
4 | 0.926 | 0.00799 | -0.082 | 115.983
4.5 | 0.981 | 0.00829 | -0.083 | 118.405
5 | 1.035 | 0.0086 | -0.083 | 120.299
5.5 | 1.087 | 0.00897 | -0.084 | 121.182
6 | 1.136 | 0.00934 | -0.084 | 121.677
6.5 | 1.17 | 0.0175 | -0.083 | 66.845
7 | 1.215 | 0.01843 | -0.083 | 65.925
7.5 | 1.256 | 0.01947 | -0.084 | 64.537
8 | 1.293 | 0.02058 | -0.084 | 62.839
8.5 | 1.326 | 0.02184 | -0.084 | 60.694
9 | 1.354 | 0.02312 | -0.085 | 58.546
9.5 | 1.371 | 0.02448 | -0.085 | 55.989
10 | 1.381 | 0.02605 | -0.085 | 52.995
10.5 | 1.382 | 0.02781 | -0.085 | 49.707
11 | 1.376 | 0.02949 | -0.086 | 46.668
11.5 | 1.36 | 0.03164 | -0.086 | 42.973
12 | 1.143 | 0.08286 | -0.043 | 13.798
12.5 | 1.121 | 0.0898 | -0.041 | 12.482
13 | 1.095 | 0.09674 | -0.041 | 11.316
13.5 | 1.064 | 0.10155 | -0.041 | 10.474
14 | 1.027 | 0.11113 | -0.038 | 9.246
14.5 | 0.989 | 0.11827 | -0.036 | 8.36
15 | 0.948 | 0.12639 | -0.036 | 7.501
15.5 | 0.906 | 0.1319 | -0.035 | 6.866

## 28. Re 500k Mach 0.10 (2)
BIGFOIL.COM POLAR EXPORT
NACA64-612 a=0.5
NACA64-612 a=0.5 |  |  |  | Cl Max: | 1.3686 | at alpha= | 16 | deg
XFOIL ncrit=9 |  |  |  | L/D Max: | 126.663 | at alpha= | 6.5 | deg
Re: | 500000 |  |  | Cd Min: | 0.23456 | at alpha= | -20 | deg
Mach: | 0.1 |  |  | Cl=0 at alpha= | -4.01 | deg
|  |  |  | @ Cl=0.1, Cd= | 0.011963
|  |  |  | @ Cl=0.4, Cd= | 0.0077367
|  |  |  | @ Cl=0.6, Cd= | 0.0076925
alpha (deg) | Cl | Cd | Cm | Cl/Cd
-20 | -0.5816 | 0.23456 | 0.0271 | -2.4795
-19.5 | -0.5628 | 0.22837 | 0.0228 | -2.4644
-19 | -0.5444 | 0.22196 | 0.0186 | -2.4527
-18.5 | -0.526 | 0.21505 | 0.0141 | -2.4459
-18 | -0.5105 | 0.2084 | 0.0089 | -2.4496
-17.5 | -0.4928 | 0.20075 | 0.0052 | -2.4548
-17 | -0.4735 | 0.19435 | 0.0019 | -2.4363
-16.5 | -0.4553 | 0.18821 | -0.0018 | -2.4191
-16 | -0.4376 | 0.1816 | -0.0057 | -2.4097
-15.5 | -0.4207 | 0.17453 | -0.0098 | -2.4105
-15 | -0.4098 | 0.16723 | -0.0155 | -2.4505
-14.5 | -0.3993 | 0.15994 | -0.0204 | -2.4966
-14 | -0.3757 | 0.15228 | -0.0218 | -2.4672
-13.5 | -0.3505 | 0.145 | -0.028 | -2.4172
-13 | -0.3309 | 0.13767 | -0.0329 | -2.4036
-12.5 | -0.3306 | 0.13042 | -0.0378 | -2.5349
-12 | -0.3225 | 0.12304 | -0.0416 | -2.6211
-11.5 | -0.3051 | 0.11578 | -0.0424 | -2.6352
-11 | -0.2901 | 0.10998 | -0.0446 | -2.6378
-10.5 | -0.2788 | 0.1035 | -0.0476 | -2.6937
-10 | -0.2789 | 0.09531 | -0.0537 | -2.9262
-9.5 | -0.2748 | 0.08746 | -0.0583 | -3.142
-9 | -0.2795 | 0.0779 | -0.0633 | -3.5879
-8.5 | -0.266 | 0.0735 | -0.0634 | -3.619
-8 | -0.267 | 0.06712 | -0.0669 | -3.9779
-7.5 | -0.2687 | 0.05759 | -0.0765 | -4.6657
-7 | -0.2545 | 0.04605 | -0.0845 | -5.5266
-6.5 | -0.2417 | 0.03424 | -0.0868 | -7.059
-6 | -0.1987 | 0.03119 | -0.0873 | -6.3706
-5.5 | -0.1598 | 0.02053 | -0.0862 | -7.7837
-5 | -0.107 | 0.01779 | -0.0858 | -6.0146
-4.5 | -0.0539 | 0.01494 | -0.0856 | -3.6078
-4 | 0.0011 | 0.01359 | -0.0857 | 0.080942
-3.5 | 0.0566 | 0.01264 | -0.0856 | 4.4778
-3 | 0.1124 | 0.01177 | -0.0857 | 9.5497
-2.5 | 0.1674 | 0.01088 | -0.0857 | 15.386
-2 | 0.2242 | 0.0104 | -0.086 | 21.5577
-1.5 | 0.281 | 0.00988 | -0.0863 | 28.4413
-1 | 0.3331 | 0.00841 | -0.0867 | 39.6076
-0.5 | 0.3861 | 0.00785 | -0.0863 | 49.1847
0 | 0.4315 | 0.00748 | -0.0833 | 57.6872
0.5 | 0.5195 | 0.00746 | -0.0899 | 69.6381
1 | 0.572 | 0.0076 | -0.0895 | 75.2632
1.5 | 0.6265 | 0.00778 | -0.0894 | 80.527
2 | 0.6816 | 0.00798 | -0.0895 | 85.4135
2.5 | 0.7375 | 0.00816 | -0.0897 | 90.3799
3 | 0.7937 | 0.00841 | -0.09 | 94.3757
3.5 | 0.8495 | 0.00858 | -0.0902 | 99.0093
4 | 0.9057 | 0.00874 | -0.0904 | 103.627
4.5 | 0.9611 | 0.00888 | -0.0905 | 108.232
5 | 1.0156 | 0.00884 | -0.0903 | 114.8869
5.5 | 1.0687 | 0.00881 | -0.0898 | 121.3053
6 | 1.1219 | 0.00897 | -0.0895 | 125.0725
6.5 | 1.1729 | 0.00926 | -0.0889 | 126.6631
7 | 1.2103 | 0.0104 | -0.0863 | 116.375
7.5 | 1.2121 | 0.01361 | -0.079 | 89.0595
8 | 1.1999 | 0.01653 | -0.0697 | 72.5892
8.5 | 1.1953 | 0.01975 | -0.0632 | 60.5215
9 | 1.2075 | 0.02247 | -0.0592 | 53.7383
9.5 | 1.2206 | 0.02538 | -0.0557 | 48.093
10 | 1.2383 | 0.02811 | -0.053 | 44.0519
10.5 | 1.2439 | 0.03195 | -0.0497 | 38.9327
11 | 1.2625 | 0.03486 | -0.0477 | 36.2163
11.5 | 1.2775 | 0.03818 | -0.0457 | 33.4599
12 | 1.2825 | 0.04259 | -0.0433 | 30.1127
12.5 | 1.3019 | 0.04588 | -0.042 | 28.3762
13 | 1.3183 | 0.04958 | -0.041 | 26.5894
13.5 | 1.3272 | 0.05413 | -0.0393 | 24.5188
14 | 1.3433 | 0.05818 | -0.0387 | 23.0887
14.5 | 1.3555 | 0.06281 | -0.0384 | 21.581
15 | 1.3601 | 0.06847 | -0.0374 | 19.8642
15.5 | 1.3666 | 0.07432 | -0.0378 | 18.3881
16 | 1.3686 | 0.081 | -0.0385 | 16.8963
16.5 | 1.3665 | 0.08855 | -0.0402 | 15.432
17 | 1.3615 | 0.0968 | -0.0426 | 14.0651
17.5 | 1.3519 | 0.10607 | -0.0459 | 12.7454
18 | 1.323 | 0.11947 | -0.0514 | 11.0739
18.5 | 1.296 | 0.13343 | -0.0586 | 9.713
19 | 1.2678 | 0.14892 | -0.0679 | 8.5133
19.5 | 1.2317 | 0.16749 | -0.0799 | 7.3539

## 29. Re 500k Mach 0.25 (1)
BIGFOIL.COM POLAR EXPORT
NACA64-612 a=0.5
NACA64-612 a=0.5 |  |  |  | Cl Max: | 1.369 | at alpha= | 9.5 | deg
JavaFoil+Calcfoil stall+Eppler ext transition |  |  |  | L/D Max: | 119.137 | at alpha= | 5.5 | deg
Re: | 500000 |  |  | Cd Min: | 0.00693 | at alpha= | 1.5 | deg
Mach: | 0.25 |  |  | Cl=0 at alpha= | -3.8469 | deg
|  |  |  | @ Cl=0.1, Cd= | 0.010928
|  |  |  | @ Cl=0.4, Cd= | 0.0091956
|  |  |  | @ Cl=0.6, Cd= | 0.0079649
alpha (deg) | Cl | Cd | Cm | Cl/Cd
-15.5 | -0.068 | 0.17125 | -0.028 | -0.395
-15 | -0.113 | 0.16109 | -0.028 | -0.701
-14.5 | -0.185 | 0.14987 | -0.028 | -1.237
-14 | -0.234 | 0.1644 | -0.027 | -1.425
-13.5 | -0.276 | 0.14792 | -0.027 | -1.863
-13 | -0.311 | 0.13788 | -0.026 | -2.258
-12.5 | -0.342 | 0.12453 | -0.026 | -2.747
-12 | -0.368 | 0.11441 | -0.025 | -3.212
-11.5 | -0.387 | 0.09926 | -0.027 | -3.903
-11 | -0.401 | 0.09222 | -0.028 | -4.349
-10.5 | -0.408 | 0.08406 | -0.028 | -4.855
-10 | -0.408 | 0.07931 | -0.029 | -5.15
-9.5 | -0.402 | 0.07246 | -0.029 | -5.549
-9 | -0.389 | 0.06608 | -0.029 | -5.885
-8.5 | -0.37 | 0.06159 | -0.03 | -6.005
-8 | -0.345 | 0.05636 | -0.031 | -6.123
-7.5 | -0.315 | 0.05292 | -0.032 | -5.956
-7 | -0.281 | 0.04925 | -0.032 | -5.698
-6.5 | -0.242 | 0.04588 | -0.033 | -5.284
-6 | -0.2 | 0.04318 | -0.034 | -4.639
-5.5 | -0.156 | 0.04055 | -0.034 | -3.849
-5 | -0.11 | 0.03858 | -0.034 | -2.854
-4.5 | -0.063 | 0.03656 | -0.035 | -1.724
-4 | -0.015 | 0.03499 | -0.036 | -0.426
-3.5 | 0.034 | 0.03334 | -0.038 | 1.02
-3 | 0.104 | 0.00957 | -0.078 | 10.821
-2.5 | 0.165 | 0.00947 | -0.079 | 17.458
-2 | 0.227 | 0.00936 | -0.079 | 24.261
-1.5 | 0.289 | 0.00929 | -0.08 | 31.125
-1 | 0.351 | 0.00925 | -0.08 | 37.964
-0.5 | 0.414 | 0.00918 | -0.081 | 45.057
0 | 0.475 | 0.00793 | -0.081 | 59.937
0.5 | 0.537 | 0.00809 | -0.082 | 66.424
1 | 0.598 | 0.008 | -0.082 | 74.769
1.5 | 0.659 | 0.00693 | -0.083 | 95.11
2 | 0.719 | 0.00744 | -0.083 | 96.557
2.5 | 0.778 | 0.0076 | -0.083 | 102.334
3 | 0.837 | 0.00773 | -0.084 | 108.289
3.5 | 0.896 | 0.00795 | -0.084 | 112.609
4 | 0.949 | 0.00825 | -0.084 | 115.059
4.5 | 1.005 | 0.00858 | -0.085 | 117.072
5 | 1.059 | 0.00893 | -0.085 | 118.609
5.5 | 1.111 | 0.00933 | -0.086 | 119.137
6 | 1.162 | 0.00976 | -0.086 | 118.995
6.5 | 1.195 | 0.0184 | -0.085 | 64.952
7 | 1.24 | 0.01943 | -0.085 | 63.787
7.5 | 1.28 | 0.02059 | -0.086 | 62.132
8 | 1.313 | 0.02191 | -0.086 | 59.928
8.5 | 1.341 | 0.02332 | -0.086 | 57.501
9 | 1.362 | 0.02484 | -0.087 | 54.844
9.5 | 1.369 | 0.02634 | -0.087 | 51.953
10 | 1.363 | 0.02818 | -0.087 | 48.39
10.5 | 1.343 | 0.03032 | -0.087 | 44.285
11 | 1.122 | 0.07527 | -0.046 | 14.904
11.5 | 1.084 | 0.08208 | -0.041 | 13.212
12 | 1.039 | 0.08968 | -0.039 | 11.59
12.5 | 0.984 | 0.09787 | -0.037 | 10.054
13 | 0.919 | 0.10688 | -0.034 | 8.601
13.5 | 0.847 | 0.11719 | -0.031 | 7.224
14 | 0.767 | 0.12677 | -0.029 | 6.05
14.5 | 0.682 | 0.14323 | -0.029 | 4.76

## 30. Re 500k Mach 0.25 (2)
BIGFOIL.COM POLAR EXPORT
NACA64-612 a=0.5
NACA64-612 a=0.5 |  |  |  | Cl Max: | 1.3266 | at alpha= | 14.5 | deg
XFOIL ncrit=9 |  |  |  | L/D Max: | 125.038 | at alpha= | 6 | deg
Re: | 500000 |  |  | Cd Min: | 0.24463 | at alpha= | 19.5 | deg
Mach: | 0.25 |  |  | Cl=0 at alpha= | -4.0091 | deg
|  |  |  | @ Cl=0.1, Cd= | 0.012493
|  |  |  | @ Cl=0.4, Cd= | 0.0081209
|  |  |  | @ Cl=0.6, Cd= | 0.0078151
alpha (deg) | Cl | Cd | Cm | Cl/Cd
-20 | -0.5898 | 0.23843 | 0.0285 | -2.4737
-19.5 | -0.57 | 0.23193 | 0.024 | -2.4576
-19 | -0.5505 | 0.22524 | 0.0196 | -2.4441
-18.5 | -0.5312 | 0.21814 | 0.0148 | -2.4351
-18 | -0.5147 | 0.21152 | 0.0094 | -2.4333
-17.5 | -0.4947 | 0.20369 | 0.006 | -2.4287
-17 | -0.4749 | 0.1972 | 0.0022 | -2.4082
-16.5 | -0.4556 | 0.19077 | -0.0017 | -2.3882
-16 | -0.4368 | 0.18389 | -0.0059 | -2.3753
-15.5 | -0.4195 | 0.17665 | -0.0106 | -2.3748
-15 | -0.407 | 0.16955 | -0.0163 | -2.4005
-14.5 | -0.3904 | 0.16137 | -0.0202 | -2.4193
-14 | -0.3631 | 0.15407 | -0.0244 | -2.3567
-13.5 | -0.34 | 0.14688 | -0.0296 | -2.3148
-13 | -0.3278 | 0.14026 | -0.0322 | -2.3371
-12.5 | -0.3255 | 0.13317 | -0.0376 | -2.4442
-12 | -0.3158 | 0.12493 | -0.0411 | -2.5278
-11.5 | -0.2936 | 0.11865 | -0.042 | -2.4745
-11 | -0.2787 | 0.11249 | -0.0447 | -2.4776
-10.5 | -0.2669 | 0.10576 | -0.048 | -2.5236
-10 | -0.2664 | 0.09782 | -0.0544 | -2.7234
-9 | -0.2554 | 0.08198 | -0.0615 | -3.1154
-8.5 | -0.2377 | 0.07757 | -0.0624 | -3.0643
-8 | -0.2333 | 0.07093 | -0.066 | -3.2892
-7.5 | -0.2417 | 0.06292 | -0.0726 | -3.8414
-7 | -0.2371 | 0.0506 | -0.0855 | -4.6858
-6.5 | -0.2315 | 0.03886 | -0.0892 | -5.9573
-6 | -0.1942 | 0.03466 | -0.09 | -5.603
-5.5 | -0.1585 | 0.02453 | -0.09 | -6.4615
-5 | -0.1099 | 0.01925 | -0.0894 | -5.7091
-4.5 | -0.0542 | 0.01667 | -0.089 | -3.2513
-4 | 0.001 | 0.01423 | -0.0888 | 0.070274
-3.5 | 0.0589 | 0.01314 | -0.0888 | 4.4825
-3 | 0.1167 | 0.01223 | -0.0886 | 9.5421
-2.5 | 0.1733 | 0.01114 | -0.0886 | 15.5566
-2 | 0.2319 | 0.01066 | -0.0888 | 21.7542
-1.5 | 0.2904 | 0.0102 | -0.089 | 28.4706
-1 | 0.3447 | 0.00864 | -0.0896 | 39.8958
-0.5 | 0.4001 | 0.00812 | -0.0893 | 49.2734
0 | 0.4481 | 0.00774 | -0.0866 | 57.8941
0.5 | 0.5371 | 0.00761 | -0.0927 | 70.5782
1 | 0.5911 | 0.00778 | -0.0922 | 75.9769
1.5 | 0.6469 | 0.008 | -0.0921 | 80.8625
2 | 0.7039 | 0.00818 | -0.0922 | 86.0513
2.5 | 0.7618 | 0.00841 | -0.0923 | 90.5826
3 | 0.8194 | 0.00864 | -0.0925 | 94.838
3.5 | 0.8776 | 0.00884 | -0.0928 | 99.276
4 | 0.9354 | 0.00904 | -0.0929 | 103.4735
4.5 | 0.9936 | 0.00917 | -0.0929 | 108.3533
5 | 1.0498 | 0.00913 | -0.0924 | 114.9836
5.5 | 1.1044 | 0.00909 | -0.0916 | 121.4961
6 | 1.1591 | 0.00927 | -0.091 | 125.0378
6.5 | 1.2089 | 0.00971 | -0.0896 | 124.5005
7 | 1.2252 | 0.012 | -0.0835 | 102.1
7.5 | 1.2081 | 0.01522 | -0.073 | 79.3758
8 | 1.1919 | 0.01897 | -0.0648 | 62.8308
8.5 | 1.1907 | 0.02266 | -0.0595 | 52.5463
9 | 1.2035 | 0.02578 | -0.0559 | 46.6835
9.5 | 1.2155 | 0.02914 | -0.0526 | 41.7124
10 | 1.2294 | 0.03254 | -0.0498 | 37.7812
10.5 | 1.2346 | 0.03679 | -0.0467 | 33.558
11 | 1.2511 | 0.0403 | -0.0446 | 31.0447
11.5 | 1.2632 | 0.04439 | -0.0426 | 28.4569
12 | 1.2746 | 0.0487 | -0.0406 | 26.1725
12.5 | 1.2916 | 0.05272 | -0.0392 | 24.4992
13 | 1.3005 | 0.05765 | -0.0375 | 22.5585
13.5 | 1.3157 | 0.06232 | -0.0367 | 21.112
14 | 1.325 | 0.06782 | -0.0364 | 19.537
14.5 | 1.3266 | 0.07451 | -0.0364 | 17.8043
15 | 1.3179 | 0.08319 | -0.0372 | 15.842
15.5 | 1.3029 | 0.09338 | -0.0396 | 13.9527
16 | 1.28 | 0.10547 | -0.0439 | 12.1362
16.5 | 1.252 | 0.11939 | -0.0503 | 10.4866
17 | 1.2193 | 0.13539 | -0.0592 | 9.0058
17.5 | 1.1821 | 0.15422 | -0.0711 | 7.665
18 | 1.1373 | 0.17794 | -0.0867 | 6.3915
18.5 | 1.0811 | 0.21098 | -0.1052 | 5.1242
19.5 | 1.0792 | 0.24463 | -0.1217 | 4.4116

## 31. Re 500k Mach 0.50 (1)
BIGFOIL.COM POLAR EXPORT
NACA64-612 a=0.5
NACA64-612 a=0.5 |  |  |  | Cl Max: | 1.334 | at alpha= | 7.5 | deg
JavaFoil+Calcfoil stall+Eppler ext transition |  |  |  | L/D Max: | 109.193 | at alpha= | 4.5 | deg
Re: | 500000 |  |  | Cd Min: | 0.00828 | at alpha= | 2 | deg
Mach: | 0.5 |  |  | Cl=0 at alpha= | -3.8491 | deg
|  |  |  | @ Cl=0.1, Cd= | 0.03121
|  |  |  | @ Cl=0.4, Cd= | 0.0097211
|  |  |  | @ Cl=0.6, Cd= | 0.0085827
alpha (deg) | Cl | Cd | Cm | Cl/Cd
-20 | -0.893 | 0.22207 | -0.039 | -4.019
-19.5 | -0.865 | 0.21419 | -0.039 | -4.038
-19 | -0.838 | 0.20418 | -0.039 | -4.104
-18.5 | -0.811 | 0.20476 | -0.039 | -3.959
-18 | -0.783 | 0.20095 | -0.039 | -3.898
-17.5 | -0.756 | 0.18791 | -0.039 | -4.024
-17 | -0.728 | 0.18813 | -0.038 | -3.867
-16.5 | -0.699 | 0.18275 | -0.037 | -3.827
-16 | -0.672 | 0.17112 | -0.038 | -3.927
-15.5 | -0.645 | 0.16672 | -0.038 | -3.867
-15 | -0.617 | 0.15953 | -0.038 | -3.869
-14.5 | -0.59 | 0.16339 | -0.038 | -3.609
-14 | -0.562 | 0.15242 | -0.039 | -3.689
-13.5 | -0.533 | 0.14708 | -0.036 | -3.626
-13 | -0.506 | 0.13842 | -0.036 | -3.654
-12.5 | -0.478 | 0.13457 | -0.036 | -3.554
-12 | -0.451 | 0.13856 | -0.036 | -3.252
-11.5 | -0.423 | 0.12747 | -0.037 | -3.319
-11 | -0.395 | 0.13108 | -0.037 | -3.016
-10.5 | -0.368 | 0.1253 | -0.037 | -2.935
-10 | -0.339 | 0.11333 | -0.034 | -2.995
-9.5 | -0.312 | 0.10579 | -0.034 | -2.948
-9 | -0.284 | 0.10312 | -0.035 | -2.757
-8.5 | -0.257 | 0.10055 | -0.035 | -2.553
-8 | -0.229 | 0.10424 | -0.035 | -2.197
-7.5 | -0.201 | 0.09067 | -0.034 | -2.221
-7 | -0.174 | 0.08712 | -0.033 | -1.993
-6.5 | -0.146 | 0.08485 | -0.032 | -1.721
-6 | -0.188 | 0.05181 | -0.032 | -3.624
-5.5 | -0.159 | 0.04548 | -0.035 | -3.498
-5 | -0.117 | 0.04122 | -0.037 | -2.832
-4.5 | -0.068 | 0.0385 | -0.038 | -1.771
-4 | -0.016 | 0.03649 | -0.038 | -0.447
-3.5 | 0.037 | 0.03466 | -0.039 | 1.082
-3 | 0.093 | 0.03299 | -0.041 | 2.805
-2.5 | 0.184 | 0.00985 | -0.088 | 18.672
-2 | 0.253 | 0.00978 | -0.089 | 25.899
-1.5 | 0.323 | 0.00974 | -0.089 | 33.129
-1 | 0.392 | 0.00972 | -0.09 | 40.356
-0.5 | 0.462 | 0.00973 | -0.09 | 47.533
0 | 0.528 | 0.00842 | -0.09 | 62.726
0.5 | 0.595 | 0.00857 | -0.091 | 69.476
1 | 0.662 | 0.00874 | -0.091 | 75.7
1.5 | 0.728 | 0.00893 | -0.091 | 81.524
2 | 0.794 | 0.00828 | -0.092 | 95.924
2.5 | 0.859 | 0.00854 | -0.092 | 100.678
3 | 0.925 | 0.00881 | -0.093 | 104.977
3.5 | 0.99 | 0.00921 | -0.093 | 107.507
4 | 1.046 | 0.00965 | -0.093 | 108.373
4.5 | 1.106 | 0.01013 | -0.094 | 109.193
5 | 1.163 | 0.01066 | -0.094 | 109.167
5.5 | 1.217 | 0.01123 | -0.094 | 108.324
6 | 1.252 | 0.02163 | -0.093 | 57.883
6.5 | 1.293 | 0.02318 | -0.094 | 55.782
7 | 1.324 | 0.02497 | -0.094 | 53.022
7.5 | 1.334 | 0.02712 | -0.094 | 49.199
8 | 1.106 | 0.05478 | -0.046 | 20.196
8.5 | 0.99 | 0.06305 | -0.038 | 15.709
9 | 0.69 | 0.09252 | -0.031 | 7.458
9.5 | 0.716 | 0.10417 | -0.036 | 6.878
10 | 0.743 | 0.10719 | -0.038 | 6.928
10.5 | 0.769 | 0.11001 | -0.042 | 6.992
11 | 0.795 | 0.11357 | -0.042 | 7
11.5 | 0.821 | 0.12539 | -0.043 | 6.548
12 | 0.848 | 0.13191 | -0.047 | 6.427
12.5 | 0.873 | 0.13569 | -0.047 | 6.436

## 32. Re 500k Mach 0.50 (2)
BIGFOIL.COM POLAR EXPORT
NACA64-612 a=0.5
NACA64-612 a=0.5 |  |  |  | Cl Max: | 1.3044 | at alpha= | 6 | deg
XFOIL ncrit=9 |  |  |  | L/D Max: | 117.711 | at alpha= | 5.5 | deg
Re: | 500000 |  |  | Cd Min: | 0.09884 | at alpha= | -9.5 | deg
Mach: | 0.5 |  |  | Cl=0 at alpha= | -4.0573 | deg
|  |  |  | @ Cl=0.1, Cd= | 0.015159
|  |  |  | @ Cl=0.4, Cd= | 0.010714
|  |  |  | @ Cl=0.6, Cd= | 0.0085488
alpha (deg) | Cl | Cd | Cm | Cl/Cd
-9.5 | -0.1988 | 0.09884 | -0.0595 | -2.0113
-9 | -0.1807 | 0.09269 | -0.0625 | -1.9495
-8.5 | -0.1709 | 0.08587 | -0.0676 | -1.9902
-8 | -0.1635 | 0.0786 | -0.074 | -2.0802
-7.5 | -0.1584 | 0.07056 | -0.0786 | -2.2449
-7 | -0.1469 | 0.06434 | -0.0799 | -2.2832
-6.5 | -0.1423 | 0.05854 | -0.0829 | -2.4308
-6 | -0.1314 | 0.05038 | -0.0926 | -2.6082
-5.5 | -0.1101 | 0.04183 | -0.1008 | -2.6321
-5 | -0.0904 | 0.03101 | -0.1034 | -2.9152
-4.5 | -0.0471 | 0.02411 | -0.1039 | -1.9535
-4 | 0.0061 | 0.01884 | -0.1035 | 0.32378
-3.5 | 0.0689 | 0.01604 | -0.103 | 4.2955
-3 | 0.1346 | 0.01418 | -0.1023 | 9.4922
-2.5 | 0.2007 | 0.01287 | -0.1018 | 15.5944
-2 | 0.2656 | 0.01175 | -0.1015 | 22.6043
-1.5 | 0.3321 | 0.01119 | -0.1014 | 29.6783
-1 | 0.3989 | 0.01074 | -0.1016 | 37.1415
-0.5 | 0.4601 | 0.00931 | -0.1019 | 49.42
0 | 0.5208 | 0.00888 | -0.1009 | 58.6486
0.5 | 0.6021 | 0.00854 | -0.1027 | 70.5035
1 | 0.6744 | 0.00877 | -0.1043 | 76.8985
1.5 | 0.7359 | 0.00907 | -0.1037 | 81.1356
2 | 0.8008 | 0.00935 | -0.1036 | 85.6471
2.5 | 0.8665 | 0.00969 | -0.1035 | 89.4221
3 | 0.9315 | 0.01004 | -0.1033 | 92.7789
3.5 | 0.9999 | 0.01034 | -0.1033 | 96.7021
4 | 1.0641 | 0.01066 | -0.1026 | 99.8218
4.5 | 1.131 | 0.01092 | -0.1019 | 103.5714
5 | 1.1956 | 0.01063 | -0.0999 | 112.4741
5.5 | 1.2548 | 0.01066 | -0.0971 | 117.7111
6 | 1.3044 | 0.01117 | -0.0929 | 116.7771
6.5 | 1.29 | 0.01356 | -0.0805 | 95.1327
7 | 1.2424 | 0.01909 | -0.0691 | 65.0812
7.5 | 1.2036 | 0.02561 | -0.0615 | 46.9973
8 | 1.1821 | 0.03165 | -0.0561 | 37.3491
8.5 | 1.1837 | 0.0366 | -0.0522 | 32.3415
9 | 1.1928 | 0.04144 | -0.0491 | 28.7838
9.5 | 1.1979 | 0.04687 | -0.0463 | 25.5579
10 | 1.2098 | 0.05204 | -0.0438 | 23.2475
10.5 | 1.2182 | 0.05767 | -0.0416 | 21.1236
11 | 1.2323 | 0.06303 | -0.039 | 19.551

## 33. Re 750k Mach 0.00 (1)
BIGFOIL.COM POLAR EXPORT
NACA64-612 a=0.5
NACA64-612 a=0.5 |  |  |  | Cl Max: | 1.39 | at alpha= | 10.5 | deg
JavaFoil+Calcfoil stall+Eppler ext transition |  |  |  | L/D Max: | 141.085 | at alpha= | 6 | deg
Re: | 750000 |  |  | Cd Min: | 0.00614 | at alpha= | 3 | deg
Mach: | 0 |  |  | Cl=0 at alpha= | -3.8475 | deg
|  |  |  | @ Cl=0.1, Cd= | 0.00869
|  |  |  | @ Cl=0.4, Cd= | 0.00826
|  |  |  | @ Cl=0.6, Cd= | 0.0068456
alpha (deg) | Cl | Cd | Cm | Cl/Cd
-18 | -0.411 | 0.19824 | -0.025 | -2.073
-17.5 | -0.424 | 0.17929 | -0.025 | -2.366
-17 | -0.437 | 0.17007 | -0.025 | -2.571
-16.5 | -0.45 | 0.16521 | -0.025 | -2.723
-16 | -0.462 | 0.15202 | -0.025 | -3.038
-15.5 | -0.473 | 0.14108 | -0.026 | -3.352
-15 | -0.483 | 0.13446 | -0.026 | -3.591
-14.5 | -0.491 | 0.12579 | -0.027 | -3.907
-14 | -0.498 | 0.11599 | -0.027 | -4.296
-13.5 | -0.503 | 0.1105 | -0.028 | -4.554
-13 | -0.506 | 0.10411 | -0.028 | -4.857
-12.5 | -0.505 | 0.09553 | -0.028 | -5.291
-12 | -0.502 | 0.09098 | -0.029 | -5.522
-11.5 | -0.496 | 0.0841 | -0.029 | -5.898
-11 | -0.486 | 0.07695 | -0.029 | -6.319
-10.5 | -0.473 | 0.07251 | -0.03 | -6.521
-10 | -0.456 | 0.06823 | -0.03 | -6.679
-9.5 | -0.435 | 0.06397 | -0.031 | -6.799
-9 | -0.41 | 0.0601 | -0.031 | -6.828
-8.5 | -0.382 | 0.05648 | -0.032 | -6.77
-8 | -0.351 | 0.05251 | -0.032 | -6.682
-7.5 | -0.317 | 0.04922 | -0.034 | -6.432
-7 | -0.279 | 0.04637 | -0.033 | -6.017
-6.5 | -0.239 | 0.04332 | -0.035 | -5.526
-6 | -0.197 | 0.04081 | -0.035 | -4.825
-5.5 | -0.153 | 0.03846 | -0.037 | -3.978
-5 | -0.108 | 0.03643 | -0.038 | -2.958
-4.5 | -0.062 | 0.03454 | -0.039 | -1.783
-4 | -0.018 | 0.00898 | -0.075 | -2.003
-3.5 | 0.041 | 0.00881 | -0.075 | 4.649
-3 | 0.1 | 0.00869 | -0.076 | 11.556
-2.5 | 0.16 | 0.00858 | -0.076 | 18.669
-2 | 0.22 | 0.00847 | -0.077 | 25.962
-1.5 | 0.28 | 0.00838 | -0.077 | 33.409
-1 | 0.34 | 0.00831 | -0.078 | 40.891
-0.5 | 0.4 | 0.00826 | -0.078 | 48.511
0 | 0.46 | 0.00694 | -0.079 | 66.333
0.5 | 0.52 | 0.00701 | -0.079 | 74.149
1 | 0.58 | 0.00711 | -0.08 | 81.595
1.5 | 0.639 | 0.00633 | -0.08 | 101.005
2 | 0.698 | 0.00616 | -0.081 | 113.276
2.5 | 0.757 | 0.00627 | -0.081 | 120.779
3 | 0.816 | 0.00614 | -0.082 | 132.918
3.5 | 0.875 | 0.00624 | -0.082 | 140.28
4 | 0.928 | 0.00696 | -0.083 | 133.322
4.5 | 0.983 | 0.00721 | -0.083 | 136.307
5 | 1.037 | 0.00748 | -0.083 | 138.703
5.5 | 1.089 | 0.00777 | -0.084 | 140.199
6 | 1.14 | 0.00808 | -0.084 | 141.085
6.5 | 1.168 | 0.01595 | -0.083 | 73.239
7 | 1.214 | 0.0168 | -0.083 | 72.226
7.5 | 1.255 | 0.01773 | -0.084 | 70.797
8 | 1.293 | 0.01873 | -0.084 | 69.013
8.5 | 1.326 | 0.01987 | -0.084 | 66.718
9 | 1.355 | 0.02103 | -0.085 | 64.43
9.5 | 1.374 | 0.02227 | -0.085 | 61.696
10 | 1.386 | 0.02367 | -0.085 | 58.537
10.5 | 1.39 | 0.02529 | -0.085 | 54.955
11 | 1.388 | 0.02681 | -0.086 | 51.773
11.5 | 1.378 | 0.02848 | -0.086 | 48.384
12 | 1.36 | 0.03074 | -0.086 | 44.233
12.5 | 1.333 | 0.03345 | -0.086 | 39.857
13 | 1.288 | 0.03874 | -0.085 | 33.256
13.5 | 1.092 | 0.0979 | -0.046 | 11.15
14 | 1.06 | 0.10569 | -0.043 | 10.025
14.5 | 1.025 | 0.11281 | -0.041 | 9.086
15 | 0.989 | 0.12005 | -0.04 | 8.236
15.5 | 0.952 | 0.12508 | -0.042 | 7.608

## 34. Re 750k Mach 0.00 (2)
BIGFOIL.COM POLAR EXPORT
NACA64-612 a=0.5
NACA64-612 a=0.5 |  |  |  | Cl Max: | 1.4376 | at alpha= | 17 | deg
XFOIL ncrit=9 |  |  |  | L/D Max: | 145.475 | at alpha= | 6 | deg
Re: | 750000 |  |  | Cd Min: | 0.23394 | at alpha= | -20 | deg
Mach: | 0 |  |  | Cl=0 at alpha= | -3.9776 | deg
|  |  |  | @ Cl=0.1, Cd= | 0.010168
|  |  |  | @ Cl=0.4, Cd= | 0.0069271
|  |  |  | @ Cl=0.6, Cd= | 0.0063108
alpha (deg) | Cl | Cd | Cm | Cl/Cd
-20 | -0.5805 | 0.23394 | 0.027 | -2.4814
-19.5 | -0.562 | 0.22761 | 0.0228 | -2.4691
-19 | -0.5438 | 0.221 | 0.0186 | -2.4606
-18.5 | -0.5265 | 0.21366 | 0.0138 | -2.4642
-18 | -0.5113 | 0.20654 | 0.009 | -2.4755
-17.5 | -0.4922 | 0.19968 | 0.006 | -2.4649
-17 | -0.474 | 0.19351 | 0.0022 | -2.4495
-16.5 | -0.4563 | 0.1872 | -0.0017 | -2.4375
-16 | -0.4391 | 0.18045 | -0.0056 | -2.4334
-15.5 | -0.424 | 0.17277 | -0.0102 | -2.4541
-15 | -0.4124 | 0.16504 | -0.0151 | -2.4988
-14.5 | -0.3968 | 0.15692 | -0.0187 | -2.5287
-14 | -0.3673 | 0.14979 | -0.0248 | -2.4521
-13.5 | -0.3542 | 0.14381 | -0.0271 | -2.463
-13 | -0.3414 | 0.13701 | -0.0302 | -2.4918
-12.5 | -0.3386 | 0.12837 | -0.0355 | -2.6377
-12 | -0.3317 | 0.11958 | -0.0393 | -2.7739
-11.5 | -0.3114 | 0.11443 | -0.0407 | -2.7213
-11 | -0.2979 | 0.10836 | -0.0435 | -2.7492
-10.5 | -0.2871 | 0.10163 | -0.0469 | -2.825
-10 | -0.2881 | 0.09225 | -0.053 | -3.123
-9.5 | -0.2849 | 0.08404 | -0.0572 | -3.3901
-9 | -0.2852 | 0.07548 | -0.0618 | -3.7785
-8.5 | -0.3083 | 0.06532 | -0.0671 | -4.7198
-8 | -0.3122 | 0.05606 | -0.0761 | -5.569
-7.5 | -0.2937 | 0.04997 | -0.08 | -5.8775
-7 | -0.3188 | 0.02158 | -0.0836 | -14.7729
-6.5 | -0.273 | 0.01786 | -0.0835 | -15.2856
-6 | -0.2197 | 0.01682 | -0.0837 | -13.0618
-5.5 | -0.1663 | 0.01502 | -0.0836 | -11.0719
-5 | -0.1131 | 0.0131 | -0.0835 | -8.6336
-4.5 | -0.0579 | 0.01222 | -0.0837 | -4.7381
-4 | -0.0025 | 0.01144 | -0.0838 | -0.21853
-3.5 | 0.0532 | 0.01067 | -0.0839 | 4.9859
-2.5 | 0.165 | 0.00947 | -0.0844 | 17.4234
-2 | 0.2216 | 0.00899 | -0.0847 | 24.6496
-1.5 | 0.2785 | 0.00872 | -0.0851 | 31.9381
-1 | 0.3324 | 0.00738 | -0.0858 | 45.0407
-0.5 | 0.3881 | 0.00702 | -0.0861 | 55.2849
0 | 0.4419 | 0.0066 | -0.0859 | 66.9545
0.5 | 0.494 | 0.00615 | -0.0842 | 80.3252
1 | 0.5689 | 0.00623 | -0.0886 | 91.3162
1.5 | 0.6228 | 0.00637 | -0.0885 | 97.7708
2 | 0.678 | 0.00649 | -0.0886 | 104.4684
2.5 | 0.7337 | 0.00666 | -0.0888 | 110.1652
3 | 0.7897 | 0.00682 | -0.0892 | 115.7918
3.5 | 0.8458 | 0.00693 | -0.0894 | 122.0491
4 | 0.9016 | 0.00708 | -0.0897 | 127.3446
4.5 | 0.957 | 0.00718 | -0.0899 | 133.2869
5 | 1.0116 | 0.00722 | -0.0899 | 140.1108
5.5 | 1.0656 | 0.00741 | -0.0899 | 143.8057
6 | 1.1187 | 0.00769 | -0.0898 | 145.4746
6.5 | 1.1655 | 0.00844 | -0.0888 | 138.0924
7 | 1.1874 | 0.01096 | -0.0845 | 108.3394
7.5 | 1.199 | 0.01356 | -0.0786 | 88.4218
8 | 1.2022 | 0.01565 | -0.0712 | 76.8179
8.5 | 1.2136 | 0.01775 | -0.0659 | 68.3718
9 | 1.2338 | 0.0197 | -0.0624 | 62.6294
9.5 | 1.2516 | 0.022 | -0.059 | 56.8909
10 | 1.275 | 0.0241 | -0.0565 | 52.9046
10.5 | 1.2832 | 0.02744 | -0.053 | 46.7638
11 | 1.3092 | 0.02955 | -0.0513 | 44.3046
11.5 | 1.3286 | 0.03226 | -0.0493 | 41.1841
12 | 1.3314 | 0.03652 | -0.0465 | 36.4567
12.5 | 1.3546 | 0.03915 | -0.0453 | 34.6003
13 | 1.3747 | 0.04215 | -0.0441 | 32.6145
13.5 | 1.384 | 0.04637 | -0.0427 | 29.8469
14 | 1.3926 | 0.05089 | -0.0416 | 27.3649
14.5 | 1.4073 | 0.05496 | -0.0411 | 25.6059
15 | 1.4208 | 0.05933 | -0.0409 | 23.9474
15.5 | 1.4155 | 0.06608 | -0.0406 | 21.421
16 | 1.4288 | 0.07087 | -0.0411 | 20.1609
16.5 | 1.4351 | 0.07673 | -0.0419 | 18.7032
17 | 1.4376 | 0.08335 | -0.0432 | 17.2478
17.5 | 1.4369 | 0.09069 | -0.0451 | 15.8441
18 | 1.4185 | 0.10103 | -0.048 | 14.0404
18.5 | 1.4066 | 0.11084 | -0.0515 | 12.6904
19 | 1.3968 | 0.12081 | -0.0559 | 11.562
19.5 | 1.3817 | 0.1321 | -0.0614 | 10.4595
20 | 1.3645 | 0.1443 | -0.0681 | 9.456

## 35. Re 750k Mach 0.10 (1)
BIGFOIL.COM POLAR EXPORT
NACA64-612 a=0.5
NACA64-612 a=0.5 |  |  |  | Cl Max: | 1.386 | at alpha= | 10.5 | deg
JavaFoil+Calcfoil stall+Eppler ext transition |  |  |  | L/D Max: | 140.668 | at alpha= | 6 | deg
Re: | 750000 |  |  | Cd Min: | 0.00615 | at alpha= | 3 | deg
Mach: | 0.1 |  |  | Cl=0 at alpha= | -3.8475 | deg
|  |  |  | @ Cl=0.1, Cd= | 0.008692
|  |  |  | @ Cl=0.4, Cd= | 0.0082623
|  |  |  | @ Cl=0.6, Cd= | 0.0069533
alpha (deg) | Cl | Cd | Cm | Cl/Cd
-17.5 | -0.38 | 0.1827 | -0.026 | -2.079
-17 | -0.395 | 0.17593 | -0.026 | -2.247
-16.5 | -0.41 | 0.17119 | -0.026 | -2.397
-16 | -0.425 | 0.16023 | -0.025 | -2.652
-15.5 | -0.439 | 0.15055 | -0.026 | -2.915
-15 | -0.452 | 0.13606 | -0.026 | -3.32
-14.5 | -0.463 | 0.12963 | -0.026 | -3.573
-14 | -0.473 | 0.12082 | -0.027 | -3.916
-13.5 | -0.481 | 0.11371 | -0.027 | -4.23
-13 | -0.486 | 0.10565 | -0.028 | -4.605
-12.5 | -0.489 | 0.09802 | -0.028 | -4.991
-12 | -0.489 | 0.09104 | -0.029 | -5.369
-11.5 | -0.485 | 0.08601 | -0.029 | -5.64
-11 | -0.478 | 0.07813 | -0.03 | -6.113
-10.5 | -0.466 | 0.07342 | -0.03 | -6.351
-10 | -0.451 | 0.06898 | -0.03 | -6.538
-9.5 | -0.432 | 0.06458 | -0.03 | -6.683
-9 | -0.408 | 0.06041 | -0.031 | -6.759
-8.5 | -0.381 | 0.05653 | -0.031 | -6.745
-8 | -0.351 | 0.05267 | -0.032 | -6.657
-7.5 | -0.317 | 0.04927 | -0.033 | -6.428
-7 | -0.279 | 0.04673 | -0.033 | -5.98
-6.5 | -0.24 | 0.04354 | -0.035 | -5.511
-6 | -0.198 | 0.04078 | -0.036 | -4.848
-5.5 | -0.154 | 0.03861 | -0.037 | -3.976
-5 | -0.108 | 0.03672 | -0.037 | -2.943
-4.5 | -0.062 | 0.03497 | -0.037 | -1.765
-4 | -0.018 | 0.00899 | -0.075 | -2.01
-3.5 | 0.041 | 0.00881 | -0.076 | 4.669
-3 | 0.101 | 0.00869 | -0.076 | 11.609
-2.5 | 0.161 | 0.00858 | -0.077 | 18.762
-2 | 0.221 | 0.00847 | -0.077 | 26.097
-1.5 | 0.281 | 0.00841 | -0.078 | 33.438
-1 | 0.342 | 0.00833 | -0.078 | 41.019
-0.5 | 0.402 | 0.00826 | -0.079 | 48.709
0 | 0.463 | 0.00698 | -0.079 | 66.301
0.5 | 0.523 | 0.00706 | -0.08 | 74.004
1 | 0.583 | 0.00718 | -0.08 | 81.202
1.5 | 0.643 | 0.00638 | -0.081 | 100.756
2 | 0.702 | 0.00623 | -0.081 | 112.671
2.5 | 0.761 | 0.00632 | -0.082 | 120.484
3 | 0.82 | 0.00615 | -0.082 | 133.346
3.5 | 0.879 | 0.00627 | -0.083 | 140.291
4 | 0.932 | 0.007 | -0.083 | 133.235
4.5 | 0.988 | 0.00726 | -0.083 | 136.123
5 | 1.042 | 0.00753 | -0.084 | 138.42
5.5 | 1.094 | 0.00782 | -0.084 | 139.876
6 | 1.144 | 0.00814 | -0.084 | 140.668
6.5 | 1.173 | 0.01609 | -0.083 | 72.891
7 | 1.218 | 0.01699 | -0.084 | 71.722
7.5 | 1.26 | 0.01791 | -0.084 | 70.347
8 | 1.297 | 0.01894 | -0.084 | 68.474
8.5 | 1.329 | 0.02011 | -0.085 | 66.106
9 | 1.357 | 0.0213 | -0.085 | 63.738
9.5 | 1.375 | 0.02255 | -0.085 | 60.963
10 | 1.384 | 0.024 | -0.086 | 57.697
10.5 | 1.386 | 0.02567 | -0.086 | 54.009
11 | 1.381 | 0.02722 | -0.086 | 50.743
11.5 | 1.367 | 0.0292 | -0.086 | 46.804
12 | 1.344 | 0.03151 | -0.086 | 42.662
12.5 | 1.307 | 0.03504 | -0.086 | 37.313
13 | 1.103 | 0.09028 | -0.051 | 12.219
13.5 | 1.069 | 0.09708 | -0.048 | 11.01
14 | 1.029 | 0.10723 | -0.042 | 9.599
14.5 | 0.99 | 0.1136 | -0.04 | 8.717
15 | 0.95 | 0.12051 | -0.041 | 7.882
15.5 | 0.907 | 0.12706 | -0.04 | 7.138

## 36. Re 750k Mach 0.10 (2)
BIGFOIL.COM POLAR EXPORT
NACA64-612 a=0.5
NACA64-612 a=0.5 |  |  |  | Cl Max: | 1.4255 | at alpha= | 17 | deg
XFOIL ncrit=9 |  |  |  | L/D Max: | 145.439 | at alpha= | 6 | deg
Re: | 750000 |  |  | Cd Min: | 0.23461 | at alpha= | -20 | deg
Mach: | 0.1 |  |  | Cl=0 at alpha= | -3.9778 | deg
|  |  |  | @ Cl=0.1, Cd= | 0.01005
|  |  |  | @ Cl=0.4, Cd= | 0.0069848
|  |  |  | @ Cl=0.6, Cd= | 0.0063262
alpha (deg) | Cl | Cd | Cm | Cl/Cd
-20 | -0.5819 | 0.23461 | 0.0273 | -2.4803
-19.5 | -0.5633 | 0.22824 | 0.023 | -2.468
-19 | -0.5448 | 0.22156 | 0.0188 | -2.4589
-18.5 | -0.5273 | 0.21423 | 0.014 | -2.4614
-18 | -0.5119 | 0.20712 | 0.0091 | -2.4715
-17.5 | -0.4926 | 0.20023 | 0.0061 | -2.4602
-17 | -0.4742 | 0.19402 | 0.0022 | -2.4441
-16.5 | -0.4563 | 0.18767 | -0.0016 | -2.4314
-16 | -0.4389 | 0.18089 | -0.0055 | -2.4263
-15.5 | -0.4237 | 0.17319 | -0.0103 | -2.4464
-14 | -0.367 | 0.1504 | -0.0245 | -2.4402
-13.5 | -0.3535 | 0.14434 | -0.027 | -2.4491
-12.5 | -0.3373 | 0.1289 | -0.0354 | -2.6168
-11.5 | -0.3092 | 0.11501 | -0.0406 | -2.6885
-11 | -0.2955 | 0.10888 | -0.0435 | -2.714
-10.5 | -0.2846 | 0.1021 | -0.0469 | -2.7875
-10 | -0.285 | 0.09281 | -0.053 | -3.0708
-9 | -0.2803 | 0.07629 | -0.0616 | -3.6741
-8.5 | -0.2938 | 0.06753 | -0.0658 | -4.3507
-8 | -0.2974 | 0.06039 | -0.0722 | -4.9247
-7.5 | -0.3151 | 0.04097 | -0.0834 | -7.691
-7 | -0.2876 | 0.0356 | -0.0851 | -8.0787
-6.5 | -0.2743 | 0.01823 | -0.0842 | -15.0466
-6 | -0.2205 | 0.01732 | -0.0844 | -12.7309
-5.5 | -0.1673 | 0.01528 | -0.0842 | -10.949
-5 | -0.1136 | 0.01332 | -0.0841 | -8.5285
-4.5 | -0.0583 | 0.01234 | -0.0843 | -4.7245
-4 | -0.0025 | 0.01152 | -0.0844 | -0.21701
-3.5 | 0.0538 | 0.01084 | -0.0845 | 4.9631
-3 | 0.1088 | 0.0099 | -0.0846 | 10.9899
-2.5 | 0.166 | 0.0095 | -0.0849 | 17.4737
-2 | 0.223 | 0.00903 | -0.0852 | 24.6955
-1.5 | 0.2803 | 0.00874 | -0.0856 | 32.0709
-1 | 0.3346 | 0.00744 | -0.0863 | 44.9731
-0.5 | 0.3905 | 0.00706 | -0.0866 | 55.3116
0 | 0.4448 | 0.00663 | -0.0864 | 67.089
0.5 | 0.4953 | 0.00618 | -0.0844 | 80.1456
1 | 0.5724 | 0.00626 | -0.0891 | 91.4377
1.5 | 0.6266 | 0.00639 | -0.089 | 98.0595
2 | 0.6821 | 0.00652 | -0.0891 | 104.6166
2.5 | 0.7381 | 0.0067 | -0.0893 | 110.1642
3 | 0.7946 | 0.00684 | -0.0896 | 116.1696
3.5 | 0.851 | 0.00696 | -0.0899 | 122.2701
4 | 0.9072 | 0.00711 | -0.0902 | 127.5949
4.5 | 0.9629 | 0.00721 | -0.0903 | 133.5506
5 | 1.0178 | 0.00726 | -0.0903 | 140.1928
5.5 | 1.0723 | 0.00744 | -0.0903 | 144.1263
6 | 1.1257 | 0.00774 | -0.0901 | 145.4393
6.5 | 1.1716 | 0.00857 | -0.0889 | 136.7095
7 | 1.1909 | 0.01122 | -0.0841 | 106.1408
7.5 | 1.2003 | 0.01382 | -0.0778 | 86.8524
8 | 1.2008 | 0.01599 | -0.07 | 75.0969
8.5 | 1.2129 | 0.01818 | -0.0651 | 66.7162
9 | 1.2333 | 0.02021 | -0.0616 | 61.0242
9.5 | 1.2513 | 0.02258 | -0.0582 | 55.4163
10 | 1.2739 | 0.0248 | -0.0557 | 51.3669
10.5 | 1.2818 | 0.02827 | -0.0522 | 45.3414
11 | 1.3074 | 0.03046 | -0.0505 | 42.9219
11.5 | 1.3261 | 0.03331 | -0.0485 | 39.8109
12 | 1.3301 | 0.03756 | -0.0459 | 35.4127
12.5 | 1.3521 | 0.04041 | -0.0445 | 33.4595
13 | 1.3715 | 0.04358 | -0.0434 | 31.4709
13.5 | 1.3733 | 0.04871 | -0.0418 | 28.1934
14 | 1.3893 | 0.05259 | -0.041 | 26.4176
14.5 | 1.4027 | 0.05696 | -0.0405 | 24.6261
15 | 1.413 | 0.06183 | -0.0404 | 22.853
15.5 | 1.411 | 0.06837 | -0.0403 | 20.6377
16 | 1.421 | 0.07373 | -0.0409 | 19.273
16.5 | 1.4252 | 0.0801 | -0.0419 | 17.7928
17 | 1.4255 | 0.08724 | -0.0435 | 16.34
17.5 | 1.4206 | 0.09548 | -0.0458 | 14.8785
18 | 1.3993 | 0.10663 | -0.0494 | 13.1229
18.5 | 1.3862 | 0.11708 | -0.0536 | 11.8398
19 | 1.3718 | 0.12828 | -0.0589 | 10.6938
19.5 | 1.3521 | 0.14097 | -0.0657 | 9.5914
20 | 1.3305 | 0.15472 | -0.0739 | 8.5994

## 37. Re 750k Mach 0.25 (1)
BIGFOIL.COM POLAR EXPORT
NACA64-612 a=0.5
NACA64-612 a=0.5 |  |  |  | Cl Max: | 1.372 | at alpha= | 9.5 | deg
JavaFoil+Calcfoil stall+Eppler ext transition |  |  |  | L/D Max: | 138.169 | at alpha= | 6 | deg
Re: | 750000 |  |  | Cd Min: | 0.0062 | at alpha= | 2.5 | deg
Mach: | 0.25 |  |  | Cl=0 at alpha= | -3.8684 | deg
|  |  |  | @ Cl=0.1, Cd= | 0.008759
|  |  |  | @ Cl=0.4, Cd= | 0.0083233
|  |  |  | @ Cl=0.6, Cd= | 0.0072536
alpha (deg) | Cl | Cd | Cm | Cl/Cd
-15 | -0.113 | 0.14779 | -0.029 | -0.764
-14.5 | -0.186 | 0.1446 | -0.029 | -1.283
-14 | -0.234 | 0.13266 | -0.028 | -1.767
-13.5 | -0.276 | 0.1278 | -0.028 | -2.157
-13 | -0.312 | 0.13047 | -0.028 | -2.388
-12.5 | -0.342 | 0.12073 | -0.027 | -2.836
-12 | -0.368 | 0.1072 | -0.027 | -3.43
-11.5 | -0.388 | 0.09427 | -0.028 | -4.111
-11 | -0.401 | 0.08627 | -0.029 | -4.651
-10.5 | -0.408 | 0.08025 | -0.03 | -5.089
-10 | -0.409 | 0.07469 | -0.03 | -5.473
-9.5 | -0.402 | 0.06788 | -0.031 | -5.927
-9 | -0.389 | 0.06377 | -0.03 | -6.103
-8.5 | -0.37 | 0.0586 | -0.031 | -6.317
-8 | -0.345 | 0.05428 | -0.032 | -6.363
-7.5 | -0.315 | 0.05064 | -0.033 | -6.229
-7 | -0.281 | 0.04728 | -0.033 | -5.939
-6.5 | -0.243 | 0.04441 | -0.035 | -5.465
-6 | -0.201 | 0.04164 | -0.035 | -4.818
-5.5 | -0.156 | 0.03929 | -0.036 | -3.977
-5 | -0.11 | 0.03726 | -0.036 | -2.96
-4.5 | -0.063 | 0.03504 | -0.039 | -1.805
-4 | -0.015 | 0.03321 | -0.041 | -0.451
-3.5 | 0.042 | 0.00889 | -0.078 | 4.748
-3 | 0.104 | 0.00875 | -0.078 | 11.834
-2.5 | 0.165 | 0.00863 | -0.079 | 19.143
-2 | 0.227 | 0.00854 | -0.079 | 26.581
-1.5 | 0.289 | 0.00847 | -0.08 | 34.125
-1 | 0.351 | 0.00837 | -0.08 | 41.926
-0.5 | 0.414 | 0.00831 | -0.081 | 49.8
0 | 0.475 | 0.00702 | -0.081 | 67.701
0.5 | 0.537 | 0.00713 | -0.082 | 75.318
1 | 0.599 | 0.00727 | -0.082 | 82.326
1.5 | 0.66 | 0.00627 | -0.083 | 105.335
2 | 0.721 | 0.00638 | -0.083 | 113.05
2.5 | 0.782 | 0.0062 | -0.084 | 126.064
3 | 0.842 | 0.0063 | -0.084 | 133.698
3.5 | 0.902 | 0.00696 | -0.085 | 129.528
4 | 0.956 | 0.00721 | -0.085 | 132.51
4.5 | 1.012 | 0.00749 | -0.085 | 135.154
5 | 1.067 | 0.00778 | -0.086 | 137.084
5.5 | 1.12 | 0.00811 | -0.086 | 138.022
6 | 1.17 | 0.00847 | -0.087 | 138.169
6.5 | 1.198 | 0.01693 | -0.085 | 70.765
7 | 1.243 | 0.0179 | -0.086 | 69.435
7.5 | 1.283 | 0.01898 | -0.086 | 67.576
8 | 1.317 | 0.02019 | -0.086 | 65.218
8.5 | 1.345 | 0.02149 | -0.087 | 62.568
9 | 1.366 | 0.02291 | -0.087 | 59.627
9.5 | 1.372 | 0.02433 | -0.087 | 56.397
10 | 1.367 | 0.02602 | -0.087 | 52.542
10.5 | 1.349 | 0.02819 | -0.088 | 47.864
11 | 1.319 | 0.03009 | -0.088 | 43.85
11.5 | 1.27 | 0.03296 | -0.088 | 38.548
12 | 1.042 | 0.08521 | -0.044 | 12.226
12.5 | 0.985 | 0.09339 | -0.041 | 10.552
13 | 0.92 | 0.10303 | -0.038 | 8.934
13.5 | 0.847 | 0.11207 | -0.035 | 7.561
14 | 0.767 | 0.1221 | -0.033 | 6.286
14.5 | 0.682 | 0.13431 | -0.033 | 5.079

## 38. Re 750k Mach 0.25 (2)
BIGFOIL.COM POLAR EXPORT
NACA64-612 a=0.5
NACA64-612 a=0.5 |  |  |  | Cl Max: | 1.3713 | at alpha= | 14.5 | deg
XFOIL ncrit=9 |  |  |  | L/D Max: | 144.388 | at alpha= | 5.5 | deg
Re: | 750000 |  |  | Cd Min: | 0.25068 | at alpha= | 20 | deg
Mach: | 0.25 |  |  | Cl=0 at alpha= | -3.9803 | deg
|  |  |  | @ Cl=0.1, Cd= | 0.010424
|  |  |  | @ Cl=0.4, Cd= | 0.0073072
|  |  |  | @ Cl=0.6, Cd= | 0.0064176
alpha (deg) | Cl | Cd | Cm | Cl/Cd
-20 | -0.5903 | 0.23846 | 0.0288 | -2.4755
-19.5 | -0.5706 | 0.2318 | 0.0243 | -2.4616
-19 | -0.551 | 0.22476 | 0.0198 | -2.4515
-18.5 | -0.5326 | 0.21746 | 0.0149 | -2.4492
-18 | -0.5157 | 0.21034 | 0.0099 | -2.4517
-17.5 | -0.4953 | 0.20331 | 0.0067 | -2.4362
-17 | -0.4759 | 0.19688 | 0.0026 | -2.4172
-16.5 | -0.4569 | 0.19029 | -0.0014 | -2.4011
-16 | -0.4383 | 0.18324 | -0.0056 | -2.3919
-15.5 | -0.4222 | 0.17554 | -0.0107 | -2.4051
-15 | -0.406 | 0.16769 | -0.0165 | -2.4211
-14.5 | -0.3811 | 0.15935 | -0.0213 | -2.3916
-14 | -0.3654 | 0.15349 | -0.0234 | -2.3806
-13 | -0.3365 | 0.13963 | -0.0302 | -2.4099
-12.5 | -0.3305 | 0.1316 | -0.0354 | -2.5114
-12 | -0.3189 | 0.12328 | -0.0388 | -2.5868
-11.5 | -0.2979 | 0.11784 | -0.0406 | -2.528
-11 | -0.2836 | 0.11144 | -0.0437 | -2.5449
-10.5 | -0.2731 | 0.10416 | -0.0477 | -2.6219
-10 | -0.2703 | 0.09558 | -0.0533 | -2.828
-9.5 | -0.263 | 0.08776 | -0.0574 | -2.9968
-9 | -0.2664 | 0.07853 | -0.0617 | -3.3923
-8.5 | -0.2517 | 0.07417 | -0.0631 | -3.3936
-8 | -0.244 | 0.06848 | -0.0662 | -3.5631
-7.5 | -0.2541 | 0.06002 | -0.0735 | -4.2336
-7 | -0.2768 | 0.03905 | -0.0869 | -7.0883
-6.5 | -0.2661 | 0.0251 | -0.0885 | -10.6016
-6 | -0.2227 | 0.02055 | -0.0885 | -10.837
-5.5 | -0.1711 | 0.01745 | -0.0881 | -9.8052
-5 | -0.1154 | 0.01519 | -0.0878 | -7.5971
-4.5 | -0.0602 | 0.0131 | -0.0876 | -4.5954
-4 | -0.0023 | 0.01202 | -0.0876 | -0.19135
-3.5 | 0.0562 | 0.01142 | -0.0876 | 4.9212
-3 | 0.1129 | 0.01013 | -0.0875 | 11.1451
-2.5 | 0.1717 | 0.00967 | -0.0878 | 17.7559
-2 | 0.2305 | 0.00924 | -0.088 | 24.9459
-1.5 | 0.29 | 0.0089 | -0.0884 | 32.5843
-1 | 0.3472 | 0.00793 | -0.0889 | 43.7831
-0.5 | 0.404 | 0.00726 | -0.0893 | 55.6474
0 | 0.4606 | 0.00682 | -0.0893 | 67.5367
0.5 | 0.5064 | 0.00634 | -0.0859 | 79.8738
1 | 0.5918 | 0.0064 | -0.0919 | 92.4688
1.5 | 0.6476 | 0.00652 | -0.0917 | 99.3252
2 | 0.7049 | 0.00669 | -0.0918 | 105.3662
2.5 | 0.7628 | 0.00686 | -0.092 | 111.1953
3 | 0.8213 | 0.00701 | -0.0923 | 117.1612
3.5 | 0.8796 | 0.0072 | -0.0925 | 122.1667
4 | 0.938 | 0.0073 | -0.0927 | 128.4932
4.5 | 0.9958 | 0.0074 | -0.0927 | 134.5676
5 | 1.0524 | 0.00749 | -0.0924 | 140.5073
5.5 | 1.1089 | 0.00768 | -0.0922 | 144.388
6 | 1.1631 | 0.00806 | -0.0916 | 144.3052
6.5 | 1.199 | 0.00962 | -0.0885 | 124.6362
7 | 1.2053 | 0.0126 | -0.0813 | 95.6587
7.5 | 1.1967 | 0.01521 | -0.072 | 78.6785
8 | 1.1966 | 0.01815 | -0.0654 | 65.9284
8.5 | 1.2103 | 0.02083 | -0.0612 | 58.1037
9 | 1.2308 | 0.02327 | -0.0579 | 52.8921
9.5 | 1.2484 | 0.02608 | -0.0547 | 47.8681
10 | 1.2675 | 0.02894 | -0.052 | 43.7975
10.5 | 1.2743 | 0.03289 | -0.0488 | 38.7443
11 | 1.2963 | 0.03578 | -0.0468 | 36.2297
11.5 | 1.311 | 0.03947 | -0.0447 | 33.2151
12 | 1.3191 | 0.04394 | -0.0427 | 30.0205
12.5 | 1.3368 | 0.04775 | -0.0413 | 27.9958
13 | 1.3451 | 0.05263 | -0.04 | 25.5577
13.5 | 1.3556 | 0.05757 | -0.039 | 23.547
14 | 1.3662 | 0.06276 | -0.0385 | 21.7686
14.5 | 1.3713 | 0.06887 | -0.0385 | 19.9114
15 | 1.365 | 0.07664 | -0.0388 | 17.8105
15.5 | 1.3626 | 0.08448 | -0.04 | 16.1293
16 | 1.3572 | 0.09319 | -0.0423 | 14.5638
16.5 | 1.3448 | 0.10345 | -0.0458 | 12.9995
17 | 1.3278 | 0.11499 | -0.0507 | 11.5471
17.5 | 1.3092 | 0.12754 | -0.057 | 10.265
18 | 1.2838 | 0.14208 | -0.0653 | 9.0358
18.5 | 1.2561 | 0.15815 | -0.0752 | 7.9425
19 | 1.2274 | 0.17555 | -0.0866 | 6.9917
20 | 1.0947 | 0.25068 | -0.1277 | 4.3669

## 39. Re 750k Mach 0.50 (1)
BIGFOIL.COM POLAR EXPORT
NACA64-612 a=0.5
NACA64-612 a=0.5 |  |  |  | Cl Max: | 1.338 | at alpha= | 7.5 | deg
JavaFoil+Calcfoil stall+Eppler ext transition |  |  |  | L/D Max: | 127.349 | at alpha= | 5 | deg
Re: | 750000 |  |  | Cd Min: | 0.00711 | at alpha= | 1 | deg
Mach: | 0.5 |  |  | Cl=0 at alpha= | -3.8519 | deg
|  |  |  | @ Cl=0.1, Cd= | 0.013863
|  |  |  | @ Cl=0.4, Cd= | 0.0087531
|  |  |  | @ Cl=0.6, Cd= | 0.00753
alpha (deg) | Cl | Cd | Cm | Cl/Cd
-20 | -0.893 | 0.20598 | -0.039 | -4.334
-19.5 | -0.865 | 0.20083 | -0.039 | -4.308
-19 | -0.838 | 0.19207 | -0.039 | -4.363
-18.5 | -0.811 | 0.18777 | -0.039 | -4.317
-18 | -0.783 | 0.18386 | -0.039 | -4.261
-17.5 | -0.756 | 0.17748 | -0.039 | -4.261
-17 | -0.728 | 0.173 | -0.039 | -4.208
-16.5 | -0.7 | 0.16934 | -0.038 | -4.131
-16 | -0.672 | 0.15992 | -0.038 | -4.203
-15.5 | -0.645 | 0.15563 | -0.038 | -4.143
-15 | -0.617 | 0.14786 | -0.038 | -4.175
-14.5 | -0.59 | 0.14586 | -0.038 | -4.043
-14 | -0.562 | 0.13714 | -0.039 | -4.1
-13.5 | -0.533 | 0.13502 | -0.036 | -3.951
-13 | -0.506 | 0.12554 | -0.036 | -4.029
-12.5 | -0.478 | 0.12182 | -0.037 | -3.926
-12 | -0.451 | 0.12359 | -0.037 | -3.646
-11.5 | -0.423 | 0.11491 | -0.037 | -3.682
-11 | -0.395 | 0.11862 | -0.037 | -3.333
-10.5 | -0.368 | 0.11212 | -0.037 | -3.28
-10 | -0.34 | 0.10198 | -0.034 | -3.329
-9.5 | -0.312 | 0.09652 | -0.035 | -3.232
-9 | -0.284 | 0.09474 | -0.035 | -3.001
-8.5 | -0.257 | 0.08978 | -0.035 | -2.859
-8 | -0.229 | 0.09279 | -0.035 | -2.469
-7.5 | -0.201 | 0.08309 | -0.035 | -2.424
-7 | -0.174 | 0.06176 | -0.034 | -2.812
-6.5 | -0.146 | 0.07658 | -0.033 | -1.908
-6 | -0.188 | 0.04925 | -0.033 | -3.813
-5.5 | -0.159 | 0.04368 | -0.037 | -3.644
-5 | -0.117 | 0.03973 | -0.038 | -2.94
-4.5 | -0.068 | 0.03732 | -0.039 | -1.828
-4 | -0.016 | 0.03537 | -0.039 | -0.462
-3.5 | 0.038 | 0.03355 | -0.041 | 1.119
-3 | 0.115 | 0.0091 | -0.088 | 12.641
-2.5 | 0.184 | 0.00897 | -0.088 | 20.508
-2 | 0.253 | 0.00889 | -0.089 | 28.472
-1.5 | 0.323 | 0.0088 | -0.089 | 36.664
-1 | 0.392 | 0.00876 | -0.09 | 44.754
-0.5 | 0.462 | 0.0087 | -0.09 | 53.131
0 | 0.532 | 0.00751 | -0.091 | 70.777
0.5 | 0.6 | 0.00753 | -0.091 | 79.673
1 | 0.667 | 0.00711 | -0.092 | 93.783
1.5 | 0.734 | 0.00787 | -0.092 | 93.26
2 | 0.8 | 0.00719 | -0.093 | 111.18
2.5 | 0.866 | 0.00741 | -0.093 | 116.961
3 | 0.932 | 0.00771 | -0.093 | 120.935
3.5 | 0.998 | 0.00798 | -0.094 | 125.063
4 | 1.054 | 0.00835 | -0.094 | 126.161
4.5 | 1.114 | 0.00875 | -0.094 | 127.296
5 | 1.172 | 0.00921 | -0.095 | 127.349
5.5 | 1.226 | 0.00971 | -0.095 | 126.195
6 | 1.255 | 0.02 | -0.094 | 62.754
6.5 | 1.296 | 0.02143 | -0.094 | 60.489
7 | 1.328 | 0.0231 | -0.094 | 57.479
7.5 | 1.338 | 0.02506 | -0.095 | 53.377
8 | 1.307 | 0.02741 | -0.095 | 47.675
8.5 | 0.992 | 0.06086 | -0.042 | 16.295
9 | 0.69 | 0.08419 | -0.033 | 8.198
9.5 | 0.717 | 0.09422 | -0.037 | 7.606
10 | 0.743 | 0.09722 | -0.039 | 7.641
10.5 | 0.769 | 0.1009 | -0.042 | 7.624
11 | 0.795 | 0.10645 | -0.042 | 7.469
11.5 | 0.821 | 0.11415 | -0.044 | 7.194
12 | 0.848 | 0.11967 | -0.047 | 7.085
12.5 | 0.873 | 0.12332 | -0.048 | 7.082

## 40. Re 750k Mach 0.50 (2)
BIGFOIL.COM POLAR EXPORT
NACA64-612 a=0.5
NACA64-612 a=0.5 |  |  |  | Cl Max: | 1.2939 | at alpha= | 6 | deg
XFOIL ncrit=9 |  |  |  | L/D Max: | 140.611 | at alpha= | 5.5 | deg
Re: | 750000 |  |  | Cd Min: | 0.25818 | at alpha= | -20 | deg
Mach: | 0.5 |  |  | Cl=0 at alpha= | -4.0078 | deg
|  |  |  | @ Cl=0.1, Cd= | 0.013132
|  |  |  | @ Cl=0.4, Cd= | 0.0092713
|  |  |  | @ Cl=0.6, Cd= | 0.0071755
alpha (deg) | Cl | Cd | Cm | Cl/Cd
-20 | -0.634 | 0.25818 | 0.0357 | -2.4557
-19.5 | -0.6094 | 0.24985 | 0.0299 | -2.4391
-19 | -0.5856 | 0.24173 | 0.0242 | -2.4225
-18.5 | -0.5625 | 0.23366 | 0.0185 | -2.4073
-18 | -0.5383 | 0.22532 | 0.0139 | -2.389
-17.5 | -0.5142 | 0.21788 | 0.009 | -2.36
-17 | -0.4899 | 0.21021 | 0.0039 | -2.3305
-16.5 | -0.4626 | 0.20208 | -0.0024 | -2.2892
-16 | -0.4424 | 0.19439 | -0.007 | -2.2758
-15.5 | -0.4254 | 0.18712 | -0.0113 | -2.2734
-15 | -0.4029 | 0.17906 | -0.0143 | -2.2501
-14.5 | -0.3815 | 0.17196 | -0.0181 | -2.2185
-14 | -0.3601 | 0.16466 | -0.0221 | -2.1869
-13.5 | -0.3393 | 0.15713 | -0.0263 | -2.1594
-13 | -0.3233 | 0.14904 | -0.0319 | -2.1692
-12.5 | -0.3084 | 0.14127 | -0.0368 | -2.1831
-12 | -0.2836 | 0.13379 | -0.039 | -2.1197
-11.5 | -0.2635 | 0.12703 | -0.0427 | -2.0743
-11 | -0.2476 | 0.11953 | -0.0473 | -2.0714
-10.5 | -0.2372 | 0.1119 | -0.0528 | -2.1197
-10 | -0.223 | 0.10418 | -0.0572 | -2.1405
-9.5 | -0.2052 | 0.09683 | -0.0594 | -2.1192
-9 | -0.1874 | 0.09067 | -0.0623 | -2.0668
-8.5 | -0.1749 | 0.08403 | -0.0673 | -2.0814
-8 | -0.1659 | 0.07653 | -0.0724 | -2.1678
-7.5 | -0.1573 | 0.06908 | -0.0769 | -2.2771
-6 | -0.1493 | 0.04565 | -0.0942 | -3.2705
-5.5 | -0.132 | 0.0362 | -0.1003 | -3.6464
-5 | -0.1013 | 0.02737 | -0.1029 | -3.7011
-4.5 | -0.0569 | 0.01982 | -0.103 | -2.8708
-4 | 0.0009 | 0.01584 | -0.1025 | 0.056818
-3 | 0.133 | 0.01223 | -0.1012 | 10.8749
-2.5 | 0.1978 | 0.0107 | -0.1007 | 18.486
-2 | 0.265 | 0.01015 | -0.1005 | 26.1084
-1.5 | 0.3324 | 0.00957 | -0.1007 | 34.7335
-1 | 0.4003 | 0.00927 | -0.1009 | 43.1823
-0.5 | 0.4638 | 0.00803 | -0.1015 | 57.7584
0 | 0.5298 | 0.00771 | -0.1018 | 68.716
0.5 | 0.5881 | 0.00719 | -0.1 | 81.7942
1 | 0.6704 | 0.00709 | -0.1026 | 94.5557
1.5 | 0.7408 | 0.00725 | -0.1037 | 102.1793
2 | 0.8061 | 0.0075 | -0.1035 | 107.48
2.5 | 0.8722 | 0.00772 | -0.1035 | 112.9793
3 | 0.9395 | 0.00796 | -0.1035 | 118.0276
3.5 | 1.0068 | 0.00821 | -0.1034 | 122.6309
4 | 1.0746 | 0.00841 | -0.1031 | 127.7765
4.5 | 1.1412 | 0.00853 | -0.1022 | 133.7866
5 | 1.2046 | 0.00861 | -0.1005 | 139.9071
5.5 | 1.2655 | 0.009 | -0.0983 | 140.6111
6 | 1.2939 | 0.01055 | -0.0916 | 122.6445
6.5 | 1.2521 | 0.01448 | -0.0773 | 86.471
7 | 1.2174 | 0.02002 | -0.0681 | 60.8092
7.5 | 1.1971 | 0.0255 | -0.0615 | 46.9451
8 | 1.196 | 0.03019 | -0.0568 | 39.6158
8.5 | 1.2073 | 0.0344 | -0.0531 | 35.0959
9 | 1.2231 | 0.03862 | -0.0499 | 31.6701
9.5 | 1.2294 | 0.04385 | -0.0469 | 28.0365
10 | 1.2432 | 0.04881 | -0.0445 | 25.4702
10.5 | 1.252 | 0.05439 | -0.0422 | 23.0189
11 | 1.2606 | 0.06028 | -0.04 | 20.9124

## 41. Re 1M Mach 0.00 (1)
BIGFOIL.COM POLAR EXPORT
NACA64-612 a=0.5
NACA64-612 a=0.5 |  |  |  | Cl Max: | 1.393 | at alpha= | 10.5 | deg
JavaFoil+Calcfoil stall+Eppler ext transition |  |  |  | L/D Max: | 161.529 | at alpha= | 4.5 | deg
Re: | 1000000 |  |  | Cd Min: | 0.00576 | at alpha= | 2 | deg
Mach: | 0 |  |  | Cl=0 at alpha= | -3.8475 | deg
|  |  |  | @ Cl=0.1, Cd= | 0.00824
|  |  |  | @ Cl=0.4, Cd= | 0.00779
|  |  |  | @ Cl=0.6, Cd= | 0.0063758
alpha (deg) | Cl | Cd | Cm | Cl/Cd
-18 | -0.411 | 0.17815 | -0.026 | -2.308
-17.5 | -0.424 | 0.17012 | -0.026 | -2.495
-17 | -0.438 | 0.16344 | -0.026 | -2.677
-16.5 | -0.45 | 0.15634 | -0.026 | -2.879
-16 | -0.462 | 0.14952 | -0.027 | -3.09
-15.5 | -0.473 | 0.13655 | -0.027 | -3.465
-15 | -0.483 | 0.12683 | -0.027 | -3.809
-14.5 | -0.492 | 0.12051 | -0.028 | -4.08
-14 | -0.499 | 0.11386 | -0.028 | -4.379
-13.5 | -0.503 | 0.10725 | -0.029 | -4.694
-13 | -0.506 | 0.09878 | -0.029 | -5.122
-12.5 | -0.506 | 0.09246 | -0.029 | -5.47
-12 | -0.503 | 0.08743 | -0.03 | -5.749
-11.5 | -0.496 | 0.08112 | -0.03 | -6.118
-11 | -0.487 | 0.07508 | -0.03 | -6.48
-10.5 | -0.473 | 0.07125 | -0.031 | -6.641
-10 | -0.456 | 0.06666 | -0.031 | -6.841
-9.5 | -0.435 | 0.06189 | -0.031 | -7.03
-9 | -0.411 | 0.05877 | -0.032 | -6.987
-8.5 | -0.383 | 0.05516 | -0.033 | -6.938
-8 | -0.351 | 0.05116 | -0.033 | -6.865
-7.5 | -0.317 | 0.0482 | -0.035 | -6.576
-7 | -0.279 | 0.04544 | -0.035 | -6.148
-6.5 | -0.24 | 0.04233 | -0.036 | -5.664
-6 | -0.197 | 0.03971 | -0.038 | -4.971
-5.5 | -0.19 | 0.00894 | -0.073 | -21.222
-5 | -0.134 | 0.00882 | -0.074 | -15.133
-4.5 | -0.076 | 0.00864 | -0.074 | -8.824
-4 | -0.018 | 0.00853 | -0.075 | -2.109
-3.5 | 0.041 | 0.00835 | -0.075 | 4.906
-3 | 0.1 | 0.00824 | -0.076 | 12.19
-2.5 | 0.16 | 0.0081 | -0.076 | 19.771
-2 | 0.22 | 0.008 | -0.077 | 27.513
-1.5 | 0.28 | 0.00791 | -0.077 | 35.396
-1 | 0.34 | 0.00786 | -0.078 | 43.254
-0.5 | 0.4 | 0.00779 | -0.078 | 51.383
0 | 0.46 | 0.00651 | -0.079 | 70.673
0.5 | 0.52 | 0.00659 | -0.079 | 78.97
1 | 0.58 | 0.00663 | -0.08 | 87.431
1.5 | 0.639 | 0.00588 | -0.08 | 108.795
2 | 0.699 | 0.00576 | -0.081 | 121.423
2.5 | 0.758 | 0.0058 | -0.081 | 130.623
3 | 0.817 | 0.00593 | -0.082 | 137.742
3.5 | 0.876 | 0.00609 | -0.082 | 143.744
4 | 0.929 | 0.00591 | -0.083 | 157.135
4.5 | 0.985 | 0.0061 | -0.083 | 161.529
5 | 1.04 | 0.0069 | -0.084 | 150.641
5.5 | 1.093 | 0.00716 | -0.084 | 152.579
6 | 1.143 | 0.00744 | -0.084 | 153.714
6.5 | 1.171 | 0.01504 | -0.083 | 77.819
7 | 1.216 | 0.01585 | -0.083 | 76.747
7.5 | 1.258 | 0.01676 | -0.084 | 75.059
8 | 1.295 | 0.0177 | -0.084 | 73.189
8.5 | 1.329 | 0.01874 | -0.084 | 70.917
9 | 1.358 | 0.01984 | -0.085 | 68.438
9.5 | 1.377 | 0.021 | -0.085 | 65.565
10 | 1.389 | 0.02233 | -0.085 | 62.177
10.5 | 1.393 | 0.02385 | -0.086 | 58.399
11 | 1.391 | 0.02527 | -0.086 | 55.021
11.5 | 1.381 | 0.02691 | -0.086 | 51.326
12 | 1.363 | 0.02901 | -0.086 | 46.994
12.5 | 1.339 | 0.03132 | -0.086 | 42.738
13 | 1.307 | 0.03402 | -0.086 | 38.417
13.5 | 1.231 | 0.04655 | -0.082 | 26.439
14 | 1.064 | 0.1011 | -0.049 | 10.527
14.5 | 1.027 | 0.10895 | -0.045 | 9.428
15 | 0.99 | 0.11639 | -0.044 | 8.51
15.5 | 0.953 | 0.12311 | -0.044 | 7.743

## 42. Re 1M Mach 0.00 (2)
BIGFOIL.COM POLAR EXPORT
NACA64-612 a=0.5
NACA64-612 a=0.5 |  |  |  | Cl Max: | 1.491 | at alpha= | 18 | deg
XFOIL ncrit=9 |  |  |  | L/D Max: | 158.472 | at alpha= | 5.5 | deg
Re: | 1000000 |  |  | Cd Min: | 0.13078 | at alpha= | 20 | deg
Mach: | 0 |  |  | Cl=0 at alpha= | -3.9515 | deg
|  |  |  | @ Cl=0.1, Cd= | 0.0092255
|  |  |  | @ Cl=0.4, Cd= | 0.0064718
|  |  |  | @ Cl=0.6, Cd= | 0.0055907
alpha (deg) | Cl | Cd | Cm | Cl/Cd
-8.5 | -0.4693 | 0.02481 | -0.0828 | -18.9158
-8 | -0.4348 | 0.0189 | -0.0823 | -23.0053
-7.5 | -0.3852 | 0.01707 | -0.0823 | -22.5659
-7 | -0.3322 | 0.01611 | -0.0824 | -20.6207
-6.5 | -0.2786 | 0.01498 | -0.0825 | -18.5981
-6 | -0.2264 | 0.01303 | -0.0824 | -17.3753
-5.5 | -0.1712 | 0.01236 | -0.0827 | -13.8511
-5 | -0.1156 | 0.01171 | -0.0829 | -9.8719
-4.5 | -0.059 | 0.01133 | -0.0831 | -5.2074
-4 | -0.0055 | 0.00994 | -0.0831 | -0.55332
-3.5 | 0.0512 | 0.00951 | -0.0835 | 5.3838
-3 | 0.1078 | 0.00918 | -0.0838 | 11.7429
-2.5 | 0.1642 | 0.00855 | -0.0841 | 19.2047
-2 | 0.2214 | 0.00831 | -0.0845 | 26.6426
-1.5 | 0.2785 | 0.00807 | -0.0849 | 34.5105
-1 | 0.3344 | 0.00724 | -0.0855 | 46.1878
-0.5 | 0.3896 | 0.00652 | -0.0861 | 59.7546
0 | 0.4457 | 0.00626 | -0.0864 | 71.1981
0.5 | 0.4966 | 0.00569 | -0.0854 | 87.2759
1 | 0.5645 | 0.0055 | -0.0875 | 102.6364
1.5 | 0.6232 | 0.00565 | -0.0884 | 110.3009
2 | 0.6786 | 0.00573 | -0.0886 | 118.4293
2.5 | 0.7346 | 0.00585 | -0.0888 | 125.5726
3 | 0.7906 | 0.00602 | -0.0891 | 131.3289
3.5 | 0.847 | 0.00609 | -0.0895 | 139.0805
4 | 0.903 | 0.00624 | -0.0898 | 144.7115
4.5 | 0.9587 | 0.00633 | -0.0901 | 151.4534
5 | 1.0134 | 0.00651 | -0.0902 | 155.6682
5.5 | 1.0681 | 0.00674 | -0.0904 | 158.4718
6 | 1.1196 | 0.00722 | -0.0901 | 155.0693
6.5 | 1.1561 | 0.00893 | -0.0878 | 129.4625
7 | 1.1787 | 0.01135 | -0.0836 | 103.8502
7.5 | 1.1988 | 0.01335 | -0.0788 | 89.7978
8 | 1.2105 | 0.01502 | -0.0724 | 80.5925
8.5 | 1.2301 | 0.01656 | -0.0679 | 74.2814
9 | 1.2522 | 0.01826 | -0.0643 | 68.5761
9.5 | 1.2758 | 0.02005 | -0.0613 | 63.6309
10 | 1.2975 | 0.02214 | -0.0584 | 58.6043
10.5 | 1.3216 | 0.02416 | -0.056 | 54.702
11 | 1.3377 | 0.0269 | -0.0533 | 49.7286
11.5 | 1.357 | 0.0295 | -0.051 | 46
12 | 1.3808 | 0.0318 | -0.0494 | 43.4214
12.5 | 1.3967 | 0.03487 | -0.0474 | 40.0545
13 | 1.4093 | 0.0384 | -0.0456 | 36.7005
13.5 | 1.4283 | 0.04152 | -0.0444 | 34.4003
14 | 1.4455 | 0.04493 | -0.0434 | 32.1723
14.5 | 1.4477 | 0.0501 | -0.0421 | 28.8962
15 | 1.4663 | 0.05367 | -0.0417 | 27.3207
15.5 | 1.4809 | 0.0578 | -0.0414 | 25.6211
16 | 1.4882 | 0.06295 | -0.0414 | 23.641
16.5 | 1.4844 | 0.06982 | -0.0418 | 21.2604
17 | 1.4885 | 0.07589 | -0.0426 | 19.6139
17.5 | 1.4885 | 0.08284 | -0.0439 | 17.9684
18 | 1.491 | 0.08965 | -0.0457 | 16.6313
18.5 | 1.4823 | 0.09848 | -0.0484 | 15.0518
19 | 1.474 | 0.1076 | -0.0517 | 13.6989
19.5 | 1.4581 | 0.11838 | -0.0562 | 12.3171
20 | 1.4359 | 0.13078 | -0.0622 | 10.9795

## 43. Re 1M Mach 0.10 (1)
BIGFOIL.COM POLAR EXPORT
NACA64-612 a=0.5
NACA64-612 a=0.5 |  |  |  | Cl Max: | 1.389 | at alpha= | 10.5 | deg
JavaFoil+Calcfoil stall+Eppler ext transition |  |  |  | L/D Max: | 156.964 | at alpha= | 4 | deg
Re: | 1000000 |  |  | Cd Min: | 0.00575 | at alpha= | 2 | deg
Mach: | 0.1 |  |  | Cl=0 at alpha= | -3.8475 | deg
|  |  |  | @ Cl=0.1, Cd= | 0.0082418
|  |  |  | @ Cl=0.4, Cd= | 0.007802
|  |  |  | @ Cl=0.6, Cd= | 0.006459
alpha (deg) | Cl | Cd | Cm | Cl/Cd
-17.5 | -0.38 | 0.17102 | -0.027 | -2.222
-17 | -0.396 | 0.17109 | -0.027 | -2.312
-16.5 | -0.411 | 0.16224 | -0.027 | -2.531
-16 | -0.425 | 0.15033 | -0.026 | -2.828
-15.5 | -0.439 | 0.14362 | -0.027 | -3.057
-15 | -0.452 | 0.13326 | -0.027 | -3.391
-14.5 | -0.463 | 0.12453 | -0.027 | -3.721
-14 | -0.473 | 0.11565 | -0.028 | -4.093
-13.5 | -0.481 | 0.10956 | -0.028 | -4.393
-13 | -0.487 | 0.10313 | -0.029 | -4.72
-12.5 | -0.49 | 0.09647 | -0.029 | -5.074
-12 | -0.489 | 0.08992 | -0.03 | -5.44
-11.5 | -0.485 | 0.0828 | -0.03 | -5.861
-11 | -0.478 | 0.07661 | -0.031 | -6.239
-10.5 | -0.467 | 0.07224 | -0.031 | -6.459
-10 | -0.451 | 0.06717 | -0.031 | -6.718
-9.5 | -0.432 | 0.06228 | -0.031 | -6.933
-9 | -0.409 | 0.05892 | -0.032 | -6.935
-8.5 | -0.382 | 0.05536 | -0.032 | -6.892
-8 | -0.351 | 0.05141 | -0.033 | -6.826
-7.5 | -0.317 | 0.04818 | -0.035 | -6.58
-7 | -0.28 | 0.04552 | -0.035 | -6.146
-6.5 | -0.24 | 0.04254 | -0.036 | -5.646
-6 | -0.199 | 0.03933 | -0.04 | -5.047
-5.5 | -0.19 | 0.0089 | -0.074 | -21.389
-5 | -0.134 | 0.00885 | -0.074 | -15.156
-4.5 | -0.077 | 0.00864 | -0.075 | -8.856
-4 | -0.018 | 0.00854 | -0.075 | -2.116
-3.5 | 0.041 | 0.00835 | -0.076 | 4.927
-3 | 0.101 | 0.00824 | -0.076 | 12.237
-2.5 | 0.161 | 0.00814 | -0.077 | 19.779
-2 | 0.221 | 0.00799 | -0.077 | 27.658
-1.5 | 0.281 | 0.00795 | -0.078 | 35.404
-1 | 0.342 | 0.00786 | -0.078 | 43.484
-0.5 | 0.402 | 0.0078 | -0.079 | 51.627
0 | 0.463 | 0.00652 | -0.079 | 70.997
0.5 | 0.523 | 0.00658 | -0.08 | 79.441
1 | 0.583 | 0.00668 | -0.08 | 87.218
1.5 | 0.643 | 0.0059 | -0.081 | 108.856
2 | 0.702 | 0.00575 | -0.081 | 122.073
2.5 | 0.761 | 0.0058 | -0.082 | 131.317
3 | 0.821 | 0.00593 | -0.082 | 138.45
3.5 | 0.88 | 0.0061 | -0.083 | 144.162
4 | 0.934 | 0.00595 | -0.083 | 156.964
4.5 | 0.99 | 0.00672 | -0.084 | 147.327
5 | 1.045 | 0.00694 | -0.084 | 150.458
5.5 | 1.097 | 0.00721 | -0.084 | 152.29
6 | 1.148 | 0.00748 | -0.085 | 153.501
6.5 | 1.175 | 0.01517 | -0.083 | 77.44
7 | 1.221 | 0.01603 | -0.084 | 76.179
7.5 | 1.262 | 0.01693 | -0.084 | 74.549
8 | 1.299 | 0.0179 | -0.084 | 72.609
8.5 | 1.332 | 0.01896 | -0.085 | 70.266
9 | 1.36 | 0.02008 | -0.085 | 67.741
9.5 | 1.377 | 0.02126 | -0.085 | 64.774
10 | 1.387 | 0.02264 | -0.086 | 61.276
10.5 | 1.389 | 0.02422 | -0.086 | 57.38
11 | 1.384 | 0.02569 | -0.086 | 53.867
11.5 | 1.37 | 0.02758 | -0.086 | 49.673
12 | 1.348 | 0.02968 | -0.087 | 45.433
12.5 | 1.318 | 0.03206 | -0.087 | 41.122
13 | 1.279 | 0.03539 | -0.086 | 36.14
13.5 | 1.226 | 0.04082 | -0.085 | 30.034
14 | 1.032 | 0.10368 | -0.046 | 9.953
14.5 | 0.992 | 0.11054 | -0.044 | 8.974
15 | 0.951 | 0.11567 | -0.044 | 8.226
15.5 | 0.908 | 0.12472 | -0.042 | 7.28

## 44. Re 1M Mach 0.10 (2)
BIGFOIL.COM POLAR EXPORT
NACA64-612 a=0.5
NACA64-612 a=0.5 |  |  |  | Cl Max: | 1.4759 | at alpha= | 17 | deg
XFOIL ncrit=9 |  |  |  | L/D Max: | 158.51 | at alpha= | 5.5 | deg
Re: | 1000000 |  |  | Cd Min: | 0.23347 | at alpha= | -20 | deg
Mach: | 0.1 |  |  | Cl=0 at alpha= | -3.9518 | deg
|  |  |  | @ Cl=0.1, Cd= | 0.009142
|  |  |  | @ Cl=0.4, Cd= | 0.0064793
|  |  |  | @ Cl=0.6, Cd= | 0.0056012
alpha (deg) | Cl | Cd | Cm | Cl/Cd
-20 | -0.582 | 0.23347 | 0.0269 | -2.4928
-19.5 | -0.5645 | 0.2266 | 0.0222 | -2.4912
-19 | -0.5469 | 0.21954 | 0.0183 | -2.4911
-18.5 | -0.5283 | 0.21372 | 0.0145 | -2.4719
-18 | -0.5097 | 0.20767 | 0.0104 | -2.4544
-17.5 | -0.4915 | 0.20113 | 0.0064 | -2.4437
-17 | -0.474 | 0.19356 | 0.002 | -2.4489
-16.5 | -0.4592 | 0.18591 | -0.0027 | -2.47
-16 | -0.4434 | 0.17858 | -0.0069 | -2.4829
-15 | -0.3976 | 0.16432 | -0.017 | -2.4197
-14 | -0.3703 | 0.15144 | -0.0225 | -2.4452
-13.5 | -0.362 | 0.14275 | -0.0272 | -2.5359
-13 | -0.3544 | 0.13355 | -0.0311 | -2.6537
-12.5 | -0.3361 | 0.12808 | -0.0334 | -2.6241
-12 | -0.3204 | 0.12215 | -0.0365 | -2.623
-11.5 | -0.3075 | 0.11546 | -0.0398 | -2.6633
-11 | -0.3046 | 0.10619 | -0.0452 | -2.8684
-10.5 | -0.2976 | 0.09795 | -0.0492 | -3.0383
-10 | -0.2953 | 0.09005 | -0.0525 | -3.2793
-8 | -0.4279 | 0.02209 | -0.0835 | -19.3708
-7.5 | -0.387 | 0.01762 | -0.0832 | -21.9637
-7 | -0.3336 | 0.01665 | -0.0833 | -20.036
-6.5 | -0.2803 | 0.01528 | -0.0833 | -18.3442
-6 | -0.2276 | 0.01334 | -0.0832 | -17.0615
-5.5 | -0.1724 | 0.01252 | -0.0833 | -13.77
-5 | -0.1164 | 0.01181 | -0.0835 | -9.8561
-4.5 | -0.0596 | 0.01138 | -0.0837 | -5.2373
-4 | -0.0055 | 0.01 | -0.0837 | -0.55
-3.5 | 0.0515 | 0.00956 | -0.084 | 5.387
-2.5 | 0.1652 | 0.00858 | -0.0846 | 19.2541
-2 | 0.2228 | 0.00833 | -0.085 | 26.7467
-1.5 | 0.2802 | 0.00808 | -0.0854 | 34.6782
-1 | 0.3366 | 0.0073 | -0.086 | 46.1096
-0.5 | 0.392 | 0.00654 | -0.0866 | 59.9388
0.5 | 0.5 | 0.00572 | -0.0859 | 87.4126
1 | 0.5672 | 0.00553 | -0.0878 | 102.5678
1.5 | 0.6271 | 0.00566 | -0.0889 | 110.7951
2 | 0.6828 | 0.00575 | -0.0891 | 118.7478
2.5 | 0.739 | 0.00588 | -0.0893 | 125.6803
3 | 0.7955 | 0.00604 | -0.0896 | 131.7053
3.5 | 0.8522 | 0.00613 | -0.09 | 139.0212
4 | 0.9087 | 0.00626 | -0.0903 | 145.1597
4.5 | 0.9648 | 0.00635 | -0.0905 | 151.937
5 | 1.0199 | 0.00654 | -0.0906 | 155.948
5.5 | 1.0747 | 0.00678 | -0.0907 | 158.5103
6 | 1.1262 | 0.0073 | -0.0903 | 154.274
6.5 | 1.1611 | 0.00912 | -0.0877 | 127.3136
7 | 1.1823 | 0.01157 | -0.0832 | 102.1867
7.5 | 1.2008 | 0.01357 | -0.0781 | 88.4893
8 | 1.2096 | 0.0153 | -0.0713 | 79.0588
8.5 | 1.2299 | 0.01692 | -0.067 | 72.6891
9 | 1.2524 | 0.01869 | -0.0635 | 67.0091
9.5 | 1.2752 | 0.02062 | -0.0604 | 61.8429
10 | 1.2972 | 0.02277 | -0.0576 | 56.9697
10.5 | 1.3207 | 0.02491 | -0.0552 | 53.0189
11 | 1.334 | 0.02795 | -0.0522 | 47.7281
11.5 | 1.3556 | 0.03045 | -0.0502 | 44.5189
12 | 1.3789 | 0.03286 | -0.0485 | 41.9629
12.5 | 1.3905 | 0.03641 | -0.0463 | 38.1901
13 | 1.4073 | 0.0397 | -0.0448 | 35.4484
13.5 | 1.4257 | 0.04298 | -0.0436 | 33.1712
14 | 1.44 | 0.04682 | -0.0425 | 30.7561
14.5 | 1.4448 | 0.05186 | -0.0415 | 27.8596
15 | 1.4608 | 0.05586 | -0.0411 | 26.1511
15.5 | 1.4739 | 0.06032 | -0.0409 | 24.4347
16 | 1.4687 | 0.06726 | -0.041 | 21.8362
16.5 | 1.4751 | 0.07304 | -0.0416 | 20.1958
17 | 1.4759 | 0.07979 | -0.0426 | 18.4973
17.5 | 1.4741 | 0.08728 | -0.0443 | 16.8893
18 | 1.4738 | 0.09477 | -0.0465 | 15.5513
18.5 | 1.462 | 0.10443 | -0.0498 | 13.9998
19 | 1.4493 | 0.11463 | -0.0539 | 12.6433
19.5 | 1.4293 | 0.12661 | -0.0595 | 11.289
20 | 1.4037 | 0.14012 | -0.0666 | 10.0178

## 45. Re 1M Mach 0.25 (1)
BIGFOIL.COM POLAR EXPORT
NACA64-612 a=0.5
NACA64-612 a=0.5 |  |  |  | Cl Max: | 1.375 | at alpha= | 9.5 | deg
JavaFoil+Calcfoil stall+Eppler ext transition |  |  |  | L/D Max: | 150.957 | at alpha= | 6 | deg
Re: | 1000000 |  |  | Cd Min: | 0.00588 | at alpha= | 2 | deg
Mach: | 0.25 |  |  | Cl=0 at alpha= | -3.8443 | deg
|  |  |  | @ Cl=0.1, Cd= | 0.0082897
|  |  |  | @ Cl=0.4, Cd= | 0.0078533
|  |  |  | @ Cl=0.6, Cd= | 0.0067775
alpha (deg) | Cl | Cd | Cm | Cl/Cd
-15.5 | -0.068 | 0.14889 | -0.03 | -0.454
-15 | -0.113 | 0.14286 | -0.029 | -0.791
-14.5 | -0.186 | 0.1368 | -0.029 | -1.357
-14 | -0.234 | 0.1283 | -0.029 | -1.828
-13.5 | -0.276 | 0.12413 | -0.029 | -2.222
-13 | -0.312 | 0.11583 | -0.029 | -2.691
-12.5 | -0.342 | 0.10813 | -0.028 | -3.167
-12 | -0.368 | 0.10296 | -0.028 | -3.572
-11.5 | -0.388 | 0.09275 | -0.029 | -4.181
-11 | -0.401 | 0.08558 | -0.03 | -4.691
-10.5 | -0.409 | 0.07712 | -0.031 | -5.298
-10 | -0.409 | 0.07235 | -0.031 | -5.653
-9.5 | -0.403 | 0.067 | -0.032 | -6.009
-9 | -0.389 | 0.06178 | -0.031 | -6.304
-8.5 | -0.37 | 0.05714 | -0.032 | -6.481
-8 | -0.346 | 0.05316 | -0.033 | -6.501
-7.5 | -0.316 | 0.04957 | -0.034 | -6.368
-7 | -0.281 | 0.04643 | -0.035 | -6.055
-6.5 | -0.243 | 0.04345 | -0.036 | -5.592
-6 | -0.201 | 0.04066 | -0.037 | -4.941
-5.5 | -0.156 | 0.03836 | -0.037 | -4.079
-5 | -0.111 | 0.03604 | -0.04 | -3.071
-4.5 | -0.078 | 0.00879 | -0.077 | -8.913
-4 | -0.019 | 0.00859 | -0.077 | -2.156
-3.5 | 0.042 | 0.00843 | -0.078 | 5.006
-3 | 0.104 | 0.00828 | -0.078 | 12.501
-2.5 | 0.165 | 0.00817 | -0.079 | 20.217
-2 | 0.227 | 0.00809 | -0.079 | 28.086
-1.5 | 0.289 | 0.00799 | -0.08 | 36.18
-1 | 0.351 | 0.0079 | -0.08 | 44.409
-0.5 | 0.414 | 0.00784 | -0.081 | 52.783
0 | 0.475 | 0.00662 | -0.081 | 71.865
0.5 | 0.537 | 0.00669 | -0.082 | 80.283
1 | 0.599 | 0.00679 | -0.082 | 88.224
1.5 | 0.66 | 0.00603 | -0.083 | 109.436
2 | 0.721 | 0.00588 | -0.083 | 122.603
2.5 | 0.782 | 0.00594 | -0.084 | 131.733
3 | 0.843 | 0.00612 | -0.084 | 137.873
3.5 | 0.904 | 0.006 | -0.085 | 150.638
4 | 0.958 | 0.00668 | -0.085 | 143.481
4.5 | 1.015 | 0.00693 | -0.086 | 146.469
5 | 1.07 | 0.00717 | -0.086 | 149.172
5.5 | 1.123 | 0.00747 | -0.087 | 150.424
6 | 1.174 | 0.00778 | -0.087 | 150.957
6.5 | 1.201 | 0.01598 | -0.086 | 75.144
7 | 1.245 | 0.01692 | -0.086 | 73.627
7.5 | 1.285 | 0.01792 | -0.086 | 71.73
8 | 1.319 | 0.01909 | -0.087 | 69.126
8.5 | 1.347 | 0.02026 | -0.087 | 66.497
9 | 1.369 | 0.02161 | -0.087 | 63.339
9.5 | 1.375 | 0.02298 | -0.087 | 59.852
10 | 1.37 | 0.02457 | -0.088 | 55.775
10.5 | 1.352 | 0.02663 | -0.088 | 50.78
11 | 1.323 | 0.02842 | -0.088 | 46.53
11.5 | 1.278 | 0.03078 | -0.088 | 41.524
12 | 1.054 | 0.07973 | -0.055 | 13.224
12.5 | 0.988 | 0.09204 | -0.045 | 10.729
13 | 0.921 | 0.10034 | -0.041 | 9.183
13.5 | 0.848 | 0.11001 | -0.039 | 7.709
14 | 0.768 | 0.11722 | -0.036 | 6.551
14.5 | 0.682 | 0.12808 | -0.036 | 5.329

## 46. Re 1M Mach 0.25 (2)
BIGFOIL.COM POLAR EXPORT
NACA64-612 a=0.5
NACA64-612 a=0.5 |  |  |  | Cl Max: | 1.4207 | at alpha= | 15 | deg
XFOIL ncrit=9 |  |  |  | L/D Max: | 158.829 | at alpha= | 5.5 | deg
Re: | 1000000 |  |  | Cd Min: | 0.23735 | at alpha= | -20 | deg
Mach: | 0.25 |  |  | Cl=0 at alpha= | -3.9539 | deg
|  |  |  | @ Cl=0.1, Cd= | 0.0094713
|  |  |  | @ Cl=0.4, Cd= | 0.0067938
|  |  |  | @ Cl=0.6, Cd= | 0.005706
alpha (deg) | Cl | Cd | Cm | Cl/Cd
-20 | -0.5905 | 0.23735 | 0.0283 | -2.4879
-19.5 | -0.5719 | 0.23034 | 0.0236 | -2.4829
-19 | -0.5528 | 0.22323 | 0.0196 | -2.4764
-18.5 | -0.5333 | 0.21714 | 0.0155 | -2.456
-18 | -0.5139 | 0.21084 | 0.0113 | -2.4374
-17.5 | -0.4946 | 0.20405 | 0.007 | -2.4239
-17 | -0.4759 | 0.19636 | 0.0025 | -2.4236
-16.5 | -0.4596 | 0.18868 | -0.0024 | -2.4359
-15.5 | -0.4152 | 0.17346 | -0.0128 | -2.3936
-15 | -0.3993 | 0.16761 | -0.0154 | -2.3823
-14.5 | -0.3833 | 0.16122 | -0.0184 | -2.3775
-14 | -0.3682 | 0.15371 | -0.0222 | -2.3954
-13.5 | -0.3572 | 0.14553 | -0.0268 | -2.4545
-13 | -0.3454 | 0.13746 | -0.0309 | -2.5127
-12.5 | -0.328 | 0.13085 | -0.0333 | -2.5067
-12 | -0.3115 | 0.12477 | -0.0365 | -2.4966
-11.5 | -0.2995 | 0.11727 | -0.0406 | -2.5539
-11 | -0.2927 | 0.10893 | -0.0455 | -2.687
-10.5 | -0.2833 | 0.10095 | -0.0494 | -2.8063
-10 | -0.2751 | 0.09382 | -0.0521 | -2.9322
-9.5 | -0.2626 | 0.08778 | -0.0551 | -2.9916
-9 | -0.2538 | 0.08127 | -0.0585 | -3.1229
-8.5 | -0.2532 | 0.07267 | -0.0643 | -3.4842
-7 | -0.334 | 0.02154 | -0.088 | -15.506
-6.5 | -0.2835 | 0.01918 | -0.0878 | -14.781
-6 | -0.2316 | 0.0162 | -0.0874 | -14.2963
-5.5 | -0.1784 | 0.01353 | -0.0871 | -13.1855
-5 | -0.1204 | 0.01258 | -0.087 | -9.5707
-4.5 | -0.0621 | 0.01184 | -0.087 | -5.2449
-4 | -0.0054 | 0.01038 | -0.0869 | -0.52023
-3.5 | 0.0532 | 0.00986 | -0.087 | 5.3955
-3 | 0.1122 | 0.00937 | -0.0872 | 11.9744
-2.5 | 0.1709 | 0.00872 | -0.0874 | 19.5986
-2 | 0.2301 | 0.00849 | -0.0877 | 27.1025
-1.5 | 0.2899 | 0.00816 | -0.0881 | 35.527
-1 | 0.3487 | 0.00762 | -0.0887 | 45.7612
-0.5 | 0.4052 | 0.00671 | -0.0892 | 60.3875
0 | 0.464 | 0.00641 | -0.0897 | 72.3869
0.5 | 0.5183 | 0.00589 | -0.089 | 87.9966
1 | 0.5824 | 0.00569 | -0.0897 | 102.355
1.5 | 0.6485 | 0.00575 | -0.0917 | 112.7826
2 | 0.7058 | 0.00587 | -0.0918 | 120.2385
2.5 | 0.7638 | 0.00606 | -0.092 | 126.0396
3 | 0.8225 | 0.00616 | -0.0923 | 133.5227
3.5 | 0.8809 | 0.00634 | -0.0925 | 138.9432
4 | 0.9398 | 0.00642 | -0.0928 | 146.3863
4.5 | 0.9978 | 0.00654 | -0.0929 | 152.5688
5 | 1.0553 | 0.0067 | -0.0929 | 157.5075
5.5 | 1.1118 | 0.007 | -0.0927 | 158.8286
6 | 1.1623 | 0.00773 | -0.0917 | 150.3622
6.5 | 1.1863 | 0.0102 | -0.0871 | 116.3039
7 | 1.1979 | 0.01271 | -0.0806 | 94.2486
7.5 | 1.1977 | 0.01487 | -0.0722 | 80.5447
8 | 1.2087 | 0.01715 | -0.0667 | 70.4781
8.5 | 1.2292 | 0.01928 | -0.0628 | 63.7552
9 | 1.2528 | 0.02142 | -0.0596 | 58.4874
9.5 | 1.2705 | 0.02412 | -0.0562 | 52.6741
10 | 1.2941 | 0.02656 | -0.0536 | 48.7236
10.5 | 1.3139 | 0.02937 | -0.051 | 44.7361
11 | 1.3241 | 0.03307 | -0.0481 | 40.0393
11.5 | 1.3442 | 0.03615 | -0.046 | 37.184
12 | 1.364 | 0.03939 | -0.0443 | 34.6281
12.5 | 1.3727 | 0.04387 | -0.0423 | 31.2902
13 | 1.3911 | 0.04764 | -0.0411 | 29.2003
13.5 | 1.4003 | 0.05252 | -0.04 | 26.6622
14 | 1.4062 | 0.05802 | -0.0391 | 24.2365
14.5 | 1.4134 | 0.06363 | -0.0387 | 22.2128
15 | 1.4207 | 0.06955 | -0.0389 | 20.427
15.5 | 1.411 | 0.07789 | -0.0398 | 18.1153
16 | 1.4088 | 0.08577 | -0.0413 | 16.4253
16.5 | 1.3967 | 0.09549 | -0.0439 | 14.6267
17 | 1.3799 | 0.10651 | -0.0478 | 12.9556
17.5 | 1.3617 | 0.11843 | -0.0531 | 11.4979
18 | 1.341 | 0.13145 | -0.0598 | 10.2016
18.5 | 1.3114 | 0.14687 | -0.0686 | 8.929
19 | 1.2854 | 0.16255 | -0.0785 | 7.9077
19.5 | 1.2529 | 0.1807 | -0.0904 | 6.9336
20 | 1.2123 | 0.20279 | -0.1048 | 5.9781

## 47. Re 1M Mach 0.50 (1)
BIGFOIL.COM POLAR EXPORT
NACA64-612 a=0.5
NACA64-612 a=0.5 |  |  |  | Cl Max: | 1.34 | at alpha= | 7.5 | deg
JavaFoil+Calcfoil stall+Eppler ext transition |  |  |  | L/D Max: | 139.786 | at alpha= | 5 | deg
Re: | 1000000 |  |  | Cd Min: | 0.00667 | at alpha= | 2 | deg
Mach: | 0.5 |  |  | Cl=0 at alpha= | -3.8519 | deg
|  |  |  | @ Cl=0.1, Cd= | 0.013288
|  |  |  | @ Cl=0.4, Cd= | 0.00821
|  |  |  | @ Cl=0.6, Cd= | 0.0071281
alpha (deg) | Cl | Cd | Cm | Cl/Cd
-20 | -0.893 | 0.19543 | -0.039 | -4.569
-19.5 | -0.865 | 0.18994 | -0.039 | -4.555
-19 | -0.838 | 0.18166 | -0.039 | -4.613
-18.5 | -0.811 | 0.17768 | -0.039 | -4.563
-18 | -0.783 | 0.17371 | -0.039 | -4.51
-17.5 | -0.756 | 0.16782 | -0.04 | -4.507
-17 | -0.728 | 0.16418 | -0.039 | -4.436
-16.5 | -0.7 | 0.15831 | -0.038 | -4.419
-16 | -0.672 | 0.15012 | -0.038 | -4.477
-15.5 | -0.645 | 0.14586 | -0.038 | -4.42
-15 | -0.617 | 0.13783 | -0.038 | -4.479
-14.5 | -0.59 | 0.13826 | -0.038 | -4.265
-14 | -0.562 | 0.13082 | -0.039 | -4.298
-13.5 | -0.534 | 0.1273 | -0.036 | -4.191
-13 | -0.506 | 0.12007 | -0.036 | -4.213
-12.5 | -0.478 | 0.11648 | -0.037 | -4.107
-12 | -0.451 | 0.11702 | -0.037 | -3.852
-11.5 | -0.423 | 0.10721 | -0.037 | -3.947
-11 | -0.395 | 0.11084 | -0.037 | -3.568
-10.5 | -0.368 | 0.10381 | -0.037 | -3.543
-10 | -0.34 | 0.09689 | -0.035 | -3.505
-9.5 | -0.312 | 0.09105 | -0.035 | -3.427
-9 | -0.284 | 0.08715 | -0.035 | -3.263
-8.5 | -0.257 | 0.08481 | -0.036 | -3.028
-8 | -0.229 | 0.08766 | -0.036 | -2.614
-7.5 | -0.202 | 0.08015 | -0.036 | -2.514
-7 | -0.174 | 0.06083 | -0.034 | -2.856
-6.5 | -0.146 | 0.05298 | -0.034 | -2.759
-6 | -0.188 | 0.04762 | -0.033 | -3.945
-5.5 | -0.159 | 0.04271 | -0.037 | -3.728
-5 | -0.117 | 0.03897 | -0.039 | -2.998
-4.5 | -0.068 | 0.0365 | -0.04 | -1.871
-4 | -0.016 | 0.03469 | -0.04 | -0.471
-3.5 | 0.038 | 0.03258 | -0.044 | 1.155
-3 | 0.115 | 0.00862 | -0.088 | 13.338
-2.5 | 0.184 | 0.00849 | -0.088 | 21.687
-2 | 0.253 | 0.00839 | -0.089 | 30.189
-1.5 | 0.323 | 0.00825 | -0.089 | 39.096
-1 | 0.392 | 0.00821 | -0.09 | 47.781
-0.5 | 0.462 | 0.00821 | -0.09 | 56.335
0 | 0.532 | 0.007 | -0.091 | 75.895
0.5 | 0.601 | 0.00713 | -0.092 | 84.178
1 | 0.669 | 0.00706 | -0.092 | 94.76
1.5 | 0.736 | 0.00693 | -0.093 | 106.213
2 | 0.803 | 0.00667 | -0.093 | 120.444
2.5 | 0.87 | 0.00689 | -0.093 | 126.115
3 | 0.935 | 0.00715 | -0.094 | 130.909
3.5 | 1.001 | 0.00743 | -0.094 | 134.687
4 | 1.058 | 0.00767 | -0.094 | 137.859
4.5 | 1.118 | 0.00804 | -0.095 | 139.193
5 | 1.177 | 0.00842 | -0.095 | 139.786
5.5 | 1.231 | 0.00887 | -0.096 | 138.707
6 | 1.257 | 0.01892 | -0.094 | 66.462
6.5 | 1.298 | 0.02027 | -0.094 | 64.055
7 | 1.33 | 0.02188 | -0.095 | 60.778
7.5 | 1.34 | 0.02372 | -0.095 | 56.511
8 | 1.309 | 0.02597 | -0.095 | 50.412
8.5 | 0.994 | 0.0594 | -0.046 | 16.726
9 | 0.69 | 0.07968 | -0.035 | 8.664
9.5 | 0.717 | 0.08929 | -0.038 | 8.027
10 | 0.743 | 0.09315 | -0.04 | 7.978
10.5 | 0.769 | 0.09677 | -0.042 | 7.951
11 | 0.795 | 0.09986 | -0.043 | 7.963
11.5 | 0.821 | 0.10872 | -0.045 | 7.556
12 | 0.848 | 0.11214 | -0.047 | 7.562
12.5 | 0.873 | 0.1157 | -0.048 | 7.549

## 48. Re 1M Mach 0.50 (2)
BIGFOIL.COM POLAR EXPORT
NACA64-612 a=0.5
NACA64-612 a=0.5 |  |  |  | Cl Max: | 1.2923 | at alpha= | 11.5 | deg
XFOIL ncrit=9 |  |  |  | L/D Max: | 157.247 | at alpha= | 5 | deg
Re: | 1000000 |  |  | Cd Min: | 0.24925 | at alpha= | -19.5 | deg
Mach: | 0.5 |  |  | Cl=0 at alpha= | -3.998 | deg
|  |  |  | @ Cl=0.1, Cd= | 0.011081
|  |  |  | @ Cl=0.4, Cd= | 0.0084757
|  |  |  | @ Cl=0.6, Cd= | 0.0067291
alpha (deg) | Cl | Cd | Cm | Cl/Cd
-19.5 | -0.6109 | 0.24925 | 0.0303 | -2.451
-19 | -0.587 | 0.24165 | 0.0251 | -2.4291
-18.5 | -0.5629 | 0.23396 | 0.0198 | -2.406
-18 | -0.5388 | 0.22616 | 0.0146 | -2.3824
-17.5 | -0.5145 | 0.21768 | 0.0093 | -2.3636
-16.5 | -0.4705 | 0.20188 | -0.001 | -2.3306
-15.5 | -0.4269 | 0.18712 | -0.0085 | -2.2814
-15 | -0.4048 | 0.17982 | -0.0128 | -2.2511
-14.5 | -0.3832 | 0.17196 | -0.0173 | -2.2284
-14 | -0.3639 | 0.16379 | -0.0223 | -2.2217
-13.5 | -0.3452 | 0.15584 | -0.027 | -2.2151
-13 | -0.3247 | 0.14774 | -0.0307 | -2.1978
-12.5 | -0.3033 | 0.14097 | -0.0344 | -2.1515
-12 | -0.2835 | 0.13388 | -0.0383 | -2.1176
-11.5 | -0.2699 | 0.12562 | -0.044 | -2.1485
-11 | -0.2549 | 0.11784 | -0.0485 | -2.1631
-10.5 | -0.2369 | 0.11012 | -0.0515 | -2.1513
-10 | -0.2171 | 0.10402 | -0.0545 | -2.0871
-9.5 | -0.2011 | 0.09727 | -0.0582 | -2.0674
-9 | -0.1912 | 0.08946 | -0.0637 | -2.1373
-8.5 | -0.18 | 0.08196 | -0.068 | -2.1962
-7.5 | -0.1631 | 0.06779 | -0.075 | -2.406
-7 | -0.1599 | 0.06093 | -0.0788 | -2.6243
-6.5 | -0.1676 | 0.05287 | -0.0855 | -3.17
-6 | -0.162 | 0.04251 | -0.0958 | -3.8109
-5.5 | -0.1442 | 0.03254 | -0.1013 | -4.4315
-5 | -0.1158 | 0.02202 | -0.103 | -5.2589
-4.5 | -0.0631 | 0.01754 | -0.1027 | -3.5975
-3.5 | 0.0626 | 0.01163 | -0.101 | 5.3826
-3 | 0.1301 | 0.01064 | -0.1006 | 12.2274
-2.5 | 0.1976 | 0.00982 | -0.1003 | 20.1222
-1.5 | 0.333 | 0.00877 | -0.1004 | 37.9704
-1 | 0.4013 | 0.00847 | -0.1007 | 47.379
-0.5 | 0.4668 | 0.00766 | -0.1013 | 60.9399
0 | 0.5328 | 0.00706 | -0.1018 | 75.4674
0.5 | 0.5988 | 0.00674 | -0.102 | 88.8427
1 | 0.6517 | 0.00626 | -0.0984 | 104.1054
1.5 | 0.7432 | 0.00635 | -0.1038 | 117.0394
2 | 0.8085 | 0.00652 | -0.1036 | 124.0031
2.5 | 0.8751 | 0.00675 | -0.1037 | 129.6444
3 | 0.9428 | 0.00693 | -0.1037 | 136.0462
3.5 | 1.0106 | 0.00715 | -0.1036 | 141.3427
4 | 1.0789 | 0.00731 | -0.1034 | 147.5923
4.5 | 1.1455 | 0.00744 | -0.1025 | 153.9651
5 | 1.2108 | 0.0077 | -0.1013 | 157.2468
5.5 | 1.269 | 0.00835 | -0.0988 | 151.976
6 | 1.2674 | 0.01105 | -0.0884 | 114.6968
6.5 | 1.2326 | 0.01508 | -0.0758 | 81.7374
7 | 1.2101 | 0.02008 | -0.0677 | 60.2639
7.5 | 1.2019 | 0.02484 | -0.0618 | 48.3857
8 | 1.2117 | 0.02881 | -0.0575 | 42.0583
8.5 | 1.229 | 0.03252 | -0.0538 | 37.7921
9 | 1.2453 | 0.03662 | -0.0505 | 34.006
9.5 | 1.26 | 0.04109 | -0.0474 | 30.6644
10 | 1.2662 | 0.04656 | -0.0447 | 27.195
10.5 | 1.2795 | 0.05175 | -0.0423 | 24.7246
11 | 1.2863 | 0.05779 | -0.0404 | 22.2582
11.5 | 1.2923 | 0.06422 | -0.0384 | 20.123
12 | 1.2902 | 0.07205 | -0.0375 | 17.907
12.5 | 1.2763 | 0.08201 | -0.0388 | 15.5627
13 | 1.2514 | 0.0942 | -0.0422 | 13.2845
13.5 | 1.2218 | 0.10819 | -0.0483 | 11.2931
14 | 1.1926 | 0.12342 | -0.0567 | 9.6629
14.5 | 1.1652 | 0.13964 | -0.0669 | 8.3443
15 | 1.1415 | 0.15662 | -0.0781 | 7.2883
15.5 | 1.1221 | 0.17381 | -0.0891 | 6.4559
16 | 1.1129 | 0.18936 | -0.0987 | 5.8772
16.5 | 1.1108 | 0.20385 | -0.1078 | 5.4491

## 49. Re 2M Mach 0.00 (1)
BIGFOIL.COM POLAR EXPORT
NACA64-612 a=0.5
NACA64-612 a=0.5 |  |  |  | Cl Max: | 1.4 | at alpha= | 10.5 | deg
JavaFoil+Calcfoil stall+Eppler ext transition |  |  |  | L/D Max: | 200.224 | at alpha= | 5.5 | deg
Re: | 2000000 |  |  | Cd Min: | 0.00523 | at alpha= | 3 | deg
Mach: | 0 |  |  | Cl=0 at alpha= | -3.8475 | deg
|  |  |  | @ Cl=0.1, Cd= | 0.00727
|  |  |  | @ Cl=0.4, Cd= | 0.00688
|  |  |  | @ Cl=0.6, Cd= | 0.0058539
alpha (deg) | Cl | Cd | Cm | Cl/Cd
-18 | -0.412 | 0.16485 | -0.028 | -2.497
-17.5 | -0.425 | 0.15657 | -0.028 | -2.714
-17 | -0.438 | 0.15223 | -0.028 | -2.877
-16.5 | -0.451 | 0.14294 | -0.028 | -3.152
-16 | -0.463 | 0.13675 | -0.028 | -3.383
-15.5 | -0.474 | 0.12598 | -0.029 | -3.76
-15 | -0.484 | 0.11724 | -0.029 | -4.126
-14.5 | -0.492 | 0.1137 | -0.029 | -4.33
-14 | -0.499 | 0.10508 | -0.03 | -4.751
-13.5 | -0.504 | 0.10008 | -0.03 | -5.037
-13 | -0.507 | 0.09288 | -0.031 | -5.454
-12.5 | -0.506 | 0.08689 | -0.031 | -5.829
-12 | -0.503 | 0.08232 | -0.032 | -6.115
-11.5 | -0.497 | 0.07652 | -0.032 | -6.496
-11 | -0.487 | 0.07177 | -0.033 | -6.791
-10.5 | -0.474 | 0.06761 | -0.033 | -7.01
-10 | -0.457 | 0.06319 | -0.033 | -7.231
-9.5 | -0.436 | 0.05902 | -0.034 | -7.39
-9 | -0.412 | 0.05529 | -0.035 | -7.445
-8.5 | -0.384 | 0.05211 | -0.036 | -7.366
-8 | -0.353 | 0.04824 | -0.037 | -7.314
-7.5 | -0.32 | 0.04396 | -0.041 | -7.279
-7 | -0.347 | 0.00869 | -0.072 | -39.893
-6.5 | -0.297 | 0.00852 | -0.072 | -34.894
-6 | -0.244 | 0.00827 | -0.073 | -29.58
-5.5 | -0.19 | 0.00807 | -0.073 | -23.508
-5 | -0.134 | 0.00786 | -0.074 | -16.997
-4.5 | -0.076 | 0.00771 | -0.074 | -9.889
-4 | -0.018 | 0.00756 | -0.075 | -2.378
-3.5 | 0.041 | 0.0074 | -0.075 | 5.53
-3 | 0.1 | 0.00727 | -0.076 | 13.803
-2.5 | 0.16 | 0.00718 | -0.076 | 22.311
-2 | 0.22 | 0.0071 | -0.077 | 30.978
-1.5 | 0.28 | 0.00701 | -0.077 | 39.91
-1 | 0.34 | 0.00697 | -0.078 | 48.793
-0.5 | 0.4 | 0.00688 | -0.078 | 58.187
0 | 0.46 | 0.00568 | -0.079 | 81.111
0.5 | 0.52 | 0.00575 | -0.079 | 90.426
1 | 0.58 | 0.00582 | -0.08 | 99.591
1.5 | 0.639 | 0.00592 | -0.08 | 107.969
2 | 0.699 | 0.00606 | -0.081 | 115.358
2.5 | 0.758 | 0.0062 | -0.081 | 122.246
3 | 0.817 | 0.00523 | -0.082 | 156.122
3.5 | 0.876 | 0.00533 | -0.082 | 164.235
4 | 0.93 | 0.00544 | -0.083 | 170.948
4.5 | 0.987 | 0.00553 | -0.083 | 178.578
5 | 1.042 | 0.00537 | -0.084 | 194.017
5.5 | 1.096 | 0.00547 | -0.084 | 200.224
6 | 1.148 | 0.00634 | -0.085 | 181.094
6.5 | 1.177 | 0.01307 | -0.084 | 90.004
7 | 1.222 | 0.01378 | -0.084 | 88.673
7.5 | 1.264 | 0.01457 | -0.084 | 86.748
8 | 1.302 | 0.01539 | -0.085 | 84.609
8.5 | 1.335 | 0.01632 | -0.085 | 81.826
9 | 1.364 | 0.01727 | -0.085 | 79.003
9.5 | 1.384 | 0.01828 | -0.086 | 75.687
10 | 1.395 | 0.01943 | -0.086 | 71.812
10.5 | 1.4 | 0.02075 | -0.086 | 67.489
11 | 1.398 | 0.02196 | -0.087 | 63.663
11.5 | 1.388 | 0.02347 | -0.087 | 59.148
12 | 1.371 | 0.02518 | -0.087 | 54.449
12.5 | 1.347 | 0.02711 | -0.087 | 49.691
13 | 1.317 | 0.02918 | -0.087 | 45.145
13.5 | 1.281 | 0.03154 | -0.087 | 40.623
14 | 1.237 | 0.03511 | -0.087 | 35.23
14.5 | 1.183 | 0.04082 | -0.086 | 28.987
15 | 1.009 | 0.10117 | -0.059 | 9.976
15.5 | 0.969 | 0.10751 | -0.059 | 9.013

## 50. Re 2M Mach 0.00 (2)
BIGFOIL.COM POLAR EXPORT
NACA64-612 a=0.5
NACA64-612 a=0.5 |  |  |  | Cl Max: | 1.6216 | at alpha= | 17.5 | deg
XFOIL ncrit=9 |  |  |  | L/D Max: | 188.086 | at alpha= | 4.5 | deg
Re: | 2000000 |  |  | Cd Min: | 0.10172 | at alpha= | 20 | deg
Mach: | 0 |  |  | Cl=0 at alpha= | -3.9252 | deg
|  |  |  | @ Cl=0.1, Cd= | 0.0073463
|  |  |  | @ Cl=0.4, Cd= | 0.0057962
|  |  |  | @ Cl=0.6, Cd= | 0.0046106
alpha (deg) | Cl | Cd | Cm | Cl/Cd
-14.5 | -0.9992 | 0.03425 | -0.0859 | -29.1737
-14 | -1.0086 | 0.02933 | -0.0834 | -34.388
-13.5 | -0.9853 | 0.02612 | -0.0823 | -37.7221
-13 | -0.9513 | 0.02366 | -0.0815 | -40.2071
-12.5 | -0.9118 | 0.02157 | -0.0809 | -42.2717
-12 | -0.867 | 0.02006 | -0.0805 | -43.2203
-11.5 | -0.8181 | 0.01902 | -0.0803 | -43.0126
-11 | -0.7781 | 0.01608 | -0.0797 | -48.3893
-10.5 | -0.7265 | 0.01519 | -0.0796 | -47.8275
-10 | -0.6737 | 0.01445 | -0.0796 | -46.6228
-9.5 | -0.6205 | 0.01369 | -0.0797 | -45.3251
-9 | -0.5665 | 0.01303 | -0.0798 | -43.4766
-8.5 | -0.5146 | 0.01174 | -0.0797 | -43.833
-8 | -0.4587 | 0.01142 | -0.08 | -40.1664
-7.5 | -0.4031 | 0.01097 | -0.0803 | -36.7457
-7 | -0.3469 | 0.01056 | -0.0805 | -32.8504
-6.5 | -0.2925 | 0.00967 | -0.0806 | -30.2482
-6 | -0.2356 | 0.00941 | -0.081 | -25.0372
-5.5 | -0.1789 | 0.00907 | -0.0814 | -19.7244
-5 | -0.1218 | 0.0088 | -0.0818 | -13.8409
-4.5 | -0.0658 | 0.00815 | -0.082 | -8.0736
-4 | -0.0086 | 0.00789 | -0.0825 | -1.09
-3.5 | 0.0489 | 0.00765 | -0.0829 | 6.3922
-3 | 0.1061 | 0.00731 | -0.0833 | 14.5144
-2.5 | 0.1637 | 0.00709 | -0.0838 | 23.0889
-2 | 0.2216 | 0.00695 | -0.0843 | 31.8849
-1.5 | 0.2792 | 0.00677 | -0.0848 | 41.2408
-1 | 0.3368 | 0.0065 | -0.0854 | 51.8154
-0.5 | 0.3934 | 0.00585 | -0.0861 | 67.2479
0 | 0.4498 | 0.00539 | -0.0867 | 83.4508
0.5 | 0.5074 | 0.00527 | -0.0873 | 96.2808
1 | 0.5622 | 0.00469 | -0.0875 | 119.8721
2 | 0.6764 | 0.00445 | -0.0879 | 152
2.5 | 0.7377 | 0.00451 | -0.0893 | 163.5698
3 | 0.7941 | 0.00463 | -0.0897 | 171.5119
3.5 | 0.8509 | 0.00474 | -0.0901 | 179.5148
4 | 0.9072 | 0.0049 | -0.0905 | 185.1429
4.5 | 0.963 | 0.00512 | -0.0909 | 188.0859
5 | 1.0174 | 0.00549 | -0.0911 | 185.3188
5.5 | 1.0671 | 0.0063 | -0.0906 | 169.381
6 | 1.1057 | 0.00805 | -0.0887 | 137.354
6.5 | 1.1408 | 0.00977 | -0.0862 | 116.7656
7 | 1.1777 | 0.01107 | -0.0839 | 106.3866
7.5 | 1.2133 | 0.01223 | -0.0812 | 99.2069
8 | 1.2501 | 0.0131 | -0.0787 | 95.4275
8.5 | 1.2742 | 0.01407 | -0.0739 | 90.5615
9 | 1.303 | 0.01501 | -0.0704 | 86.8088
9.5 | 1.3276 | 0.01638 | -0.0668 | 81.0501
10 | 1.3563 | 0.0177 | -0.0641 | 76.6271
10.5 | 1.3823 | 0.01928 | -0.0614 | 71.6961
11 | 1.405 | 0.02122 | -0.0586 | 66.2111
11.5 | 1.4316 | 0.023 | -0.0564 | 62.2435
12 | 1.4562 | 0.025 | -0.0543 | 58.248
12.5 | 1.473 | 0.02769 | -0.0518 | 53.1961
13 | 1.4981 | 0.0298 | -0.0502 | 50.2718
13.5 | 1.5188 | 0.03233 | -0.0485 | 46.978
14 | 1.5327 | 0.03559 | -0.0466 | 43.0655
14.5 | 1.552 | 0.03854 | -0.0453 | 40.2698
15 | 1.5695 | 0.04177 | -0.0442 | 37.5748
15.5 | 1.5805 | 0.04578 | -0.0431 | 34.5238
16 | 1.5936 | 0.04973 | -0.0423 | 32.045
16.5 | 1.6052 | 0.054 | -0.0418 | 29.7259
17 | 1.6143 | 0.05873 | -0.0416 | 27.4868
17.5 | 1.6216 | 0.06386 | -0.0418 | 25.393
18 | 1.62 | 0.07032 | -0.0423 | 23.0375
18.5 | 1.6127 | 0.07792 | -0.0434 | 20.6969
19 | 1.6075 | 0.08556 | -0.0451 | 18.788
19.5 | 1.6026 | 0.09345 | -0.0474 | 17.1493
20 | 1.597 | 0.10172 | -0.0502 | 15.7

## 51. Re 2M Mach 0.10 (1)
BIGFOIL.COM POLAR EXPORT
NACA64-612 a=0.5
NACA64-612 a=0.5 |  |  |  | Cl Max: | 1.397 | at alpha= | 10.5 | deg
JavaFoil+Calcfoil stall+Eppler ext transition |  |  |  | L/D Max: | 199.483 | at alpha= | 5.5 | deg
Re: | 2000000 |  |  | Cd Min: | 0.00527 | at alpha= | 3 | deg
Mach: | 0.1 |  |  | Cl=0 at alpha= | -3.8475 | deg
|  |  |  | @ Cl=0.1, Cd= | 0.0072822
|  |  |  | @ Cl=0.4, Cd= | 0.0069125
|  |  |  | @ Cl=0.6, Cd= | 0.0058668
alpha (deg) | Cl | Cd | Cm | Cl/Cd
-17.5 | -0.38 | 0.15732 | -0.028 | -2.418
-17 | -0.396 | 0.15385 | -0.028 | -2.573
-16.5 | -0.411 | 0.14603 | -0.028 | -2.815
-16 | -0.426 | 0.13956 | -0.028 | -3.05
-15.5 | -0.439 | 0.12794 | -0.029 | -3.435
-15 | -0.452 | 0.12086 | -0.029 | -3.744
-14.5 | -0.464 | 0.11539 | -0.029 | -4.021
-14 | -0.474 | 0.10891 | -0.03 | -4.352
-13.5 | -0.482 | 0.10105 | -0.03 | -4.768
-13 | -0.487 | 0.09499 | -0.03 | -5.13
-12.5 | -0.49 | 0.08911 | -0.031 | -5.5
-12 | -0.49 | 0.0835 | -0.031 | -5.865
-11.5 | -0.486 | 0.07842 | -0.032 | -6.198
-11 | -0.479 | 0.0716 | -0.033 | -6.686
-10.5 | -0.467 | 0.06782 | -0.033 | -6.892
-10 | -0.452 | 0.06388 | -0.033 | -7.077
-9.5 | -0.433 | 0.05935 | -0.034 | -7.292
-9 | -0.41 | 0.05546 | -0.034 | -7.385
-8.5 | -0.383 | 0.05249 | -0.035 | -7.289
-8 | -0.352 | 0.04854 | -0.037 | -7.261
-7.5 | -0.319 | 0.04476 | -0.04 | -7.134
-7 | -0.284 | 0.04052 | -0.044 | -7.002
-6.5 | -0.298 | 0.00856 | -0.073 | -34.801
-6 | -0.245 | 0.00834 | -0.073 | -29.416
-5.5 | -0.19 | 0.00808 | -0.074 | -23.556
-5 | -0.134 | 0.00788 | -0.074 | -17.013
-4.5 | -0.077 | 0.00772 | -0.075 | -9.918
-4 | -0.018 | 0.00759 | -0.075 | -2.38
-3.5 | 0.041 | 0.00741 | -0.076 | 5.553
-3 | 0.101 | 0.00728 | -0.076 | 13.858
-2.5 | 0.161 | 0.00718 | -0.077 | 22.421
-2 | 0.221 | 0.00711 | -0.077 | 31.108
-1.5 | 0.281 | 0.00703 | -0.078 | 40.025
-1 | 0.342 | 0.00696 | -0.078 | 49.093
-0.5 | 0.403 | 0.00691 | -0.079 | 58.225
0 | 0.463 | 0.00569 | -0.079 | 81.301
0.5 | 0.523 | 0.00575 | -0.08 | 90.978
1 | 0.583 | 0.00583 | -0.08 | 99.922
1.5 | 0.643 | 0.00596 | -0.081 | 107.822
2 | 0.702 | 0.00609 | -0.081 | 115.416
2.5 | 0.762 | 0.0062 | -0.082 | 122.842
3 | 0.821 | 0.00527 | -0.082 | 155.733
3.5 | 0.88 | 0.00533 | -0.083 | 165.176
4 | 0.935 | 0.00544 | -0.083 | 171.897
4.5 | 0.992 | 0.00556 | -0.084 | 178.191
5 | 1.047 | 0.00538 | -0.084 | 194.84
5.5 | 1.101 | 0.00552 | -0.085 | 199.483
6 | 1.153 | 0.00638 | -0.085 | 180.783
6.5 | 1.181 | 0.01319 | -0.084 | 89.546
7 | 1.227 | 0.01394 | -0.084 | 88.039
7.5 | 1.269 | 0.01473 | -0.085 | 86.149
8 | 1.306 | 0.01556 | -0.085 | 83.936
8.5 | 1.339 | 0.01652 | -0.085 | 81.064
9 | 1.367 | 0.01749 | -0.086 | 78.144
9.5 | 1.384 | 0.01852 | -0.086 | 74.748
10 | 1.394 | 0.01971 | -0.086 | 70.757
10.5 | 1.397 | 0.02107 | -0.087 | 66.278
11 | 1.391 | 0.02232 | -0.087 | 62.326
11.5 | 1.377 | 0.02398 | -0.087 | 57.452
12 | 1.356 | 0.02577 | -0.087 | 52.629
12.5 | 1.328 | 0.02769 | -0.087 | 47.943
13 | 1.292 | 0.02998 | -0.088 | 43.094
13.5 | 1.251 | 0.03225 | -0.088 | 38.798
14 | 1.195 | 0.03755 | -0.087 | 31.838
14.5 | 1.018 | 0.0927 | -0.063 | 10.987
15 | 1.007 | 0.08076 | -0.072 | 12.464
15.5 | 0.915 | 0.11513 | -0.052 | 7.948

## 52. Re 2M Mach 0.10 (2)
BIGFOIL.COM POLAR EXPORT
NACA64-612 a=0.5
NACA64-612 a=0.5 |  |  |  | Cl Max: | 1.6109 | at alpha= | 17.5 | deg
XFOIL ncrit=9 |  |  |  | L/D Max: | 188.175 | at alpha= | 4.5 | deg
Re: | 2000000 |  |  | Cd Min: | 0.1092 | at alpha= | 20 | deg
Mach: | 0.1 |  |  | Cl=0 at alpha= | -3.9249 | deg
|  |  |  | @ Cl=0.1, Cd= | 0.0073796
|  |  |  | @ Cl=0.4, Cd= | 0.0058553
|  |  |  | @ Cl=0.6, Cd= | 0.004508
alpha (deg) | Cl | Cd | Cm | Cl/Cd
-13 | -0.9191 | 0.02967 | -0.0844 | -30.9774
-12.5 | -0.8985 | 0.02538 | -0.0835 | -35.4019
-12 | -0.8635 | 0.02245 | -0.0828 | -38.4633
-11.5 | -0.8191 | 0.02062 | -0.0823 | -39.7236
-11 | -0.779 | 0.01771 | -0.0816 | -43.9864
-10.5 | -0.7315 | 0.0159 | -0.0812 | -46.0063
-10 | -0.6784 | 0.01509 | -0.0811 | -44.9569
-9.5 | -0.6249 | 0.01422 | -0.081 | -43.9451
-9 | -0.571 | 0.01338 | -0.081 | -42.6756
-8.5 | -0.5184 | 0.01211 | -0.0808 | -42.8076
-8 | -0.4624 | 0.01162 | -0.081 | -39.7935
-7.5 | -0.4062 | 0.01116 | -0.0811 | -36.3978
-7 | -0.3497 | 0.01069 | -0.0813 | -32.7128
-6 | -0.2374 | 0.00949 | -0.0817 | -25.0158
-5.5 | -0.1803 | 0.00915 | -0.082 | -19.7049
-5 | -0.1228 | 0.00884 | -0.0824 | -13.8914
-4.5 | -0.0664 | 0.0082 | -0.0826 | -8.0976
-4 | -0.0087 | 0.00792 | -0.083 | -1.0985
-3.5 | 0.0492 | 0.00768 | -0.0834 | 6.4062
-3 | 0.1067 | 0.00734 | -0.0838 | 14.5368
-2.5 | 0.1648 | 0.0071 | -0.0843 | 23.2113
-2 | 0.223 | 0.00696 | -0.0848 | 32.0402
-1.5 | 0.2809 | 0.00678 | -0.0853 | 41.4307
-1 | 0.339 | 0.00653 | -0.0859 | 51.9142
-0.5 | 0.3959 | 0.00589 | -0.0866 | 67.2156
0 | 0.4526 | 0.00541 | -0.0872 | 83.6599
0.5 | 0.5106 | 0.00528 | -0.0878 | 96.7045
1 | 0.5658 | 0.00471 | -0.088 | 120.1274
1.5 | 0.6132 | 0.00443 | -0.0858 | 138.4199
2 | 0.6802 | 0.00446 | -0.0883 | 152.5112
2.5 | 0.7422 | 0.00453 | -0.0898 | 163.8411
3 | 0.7991 | 0.00465 | -0.0902 | 171.8495
3.5 | 0.8562 | 0.00476 | -0.0906 | 179.8739
4 | 0.9129 | 0.00492 | -0.091 | 185.5488
4.5 | 0.9691 | 0.00515 | -0.0913 | 188.1748
5 | 1.0239 | 0.00551 | -0.0915 | 185.8258
5.5 | 1.0733 | 0.00639 | -0.091 | 167.9656
6 | 1.1115 | 0.00816 | -0.0889 | 136.2132
6.5 | 1.1457 | 0.00993 | -0.0862 | 115.3776
7 | 1.182 | 0.01124 | -0.0836 | 105.1601
7.5 | 1.217 | 0.01239 | -0.0808 | 98.2244
8 | 1.252 | 0.01325 | -0.0778 | 94.4906
8.5 | 1.274 | 0.01429 | -0.0726 | 89.1533
9 | 1.3031 | 0.01534 | -0.0693 | 84.9478
9.5 | 1.3282 | 0.01677 | -0.0658 | 79.201
10 | 1.3568 | 0.01818 | -0.0631 | 74.6315
10.5 | 1.3822 | 0.0199 | -0.0603 | 69.4573
11 | 1.4056 | 0.02187 | -0.0576 | 64.2707
11.5 | 1.4315 | 0.02377 | -0.0554 | 60.223
12 | 1.4554 | 0.02591 | -0.0532 | 56.1714
12.5 | 1.4732 | 0.02861 | -0.0508 | 51.4925
13 | 1.497 | 0.03091 | -0.0491 | 48.4309
13.5 | 1.5165 | 0.03365 | -0.0473 | 45.0669
14 | 1.5319 | 0.03691 | -0.0455 | 41.5037
14.5 | 1.5502 | 0.04008 | -0.0442 | 38.6776
15 | 1.565 | 0.04371 | -0.0431 | 35.8042
15.5 | 1.5739 | 0.04811 | -0.0419 | 32.7146
16 | 1.589 | 0.052 | -0.0413 | 30.5577
16.5 | 1.5987 | 0.05666 | -0.0409 | 28.2157
17 | 1.6058 | 0.0618 | -0.0408 | 25.9838
17.5 | 1.6109 | 0.06743 | -0.0412 | 23.89
18 | 1.5989 | 0.07558 | -0.0421 | 21.1551
18.5 | 1.5922 | 0.08348 | -0.0437 | 19.0728
19 | 1.5898 | 0.09101 | -0.0457 | 17.4684
19.5 | 1.5813 | 0.0998 | -0.0486 | 15.8447
20 | 1.5711 | 0.1092 | -0.0521 | 14.3874

## 53. Re 2M Mach 0.25 (1)
BIGFOIL.COM POLAR EXPORT
NACA64-612 a=0.5
NACA64-612 a=0.5 |  |  |  | Cl Max: | 1.382 | at alpha= | 9.5 | deg
JavaFoil+Calcfoil stall+Eppler ext transition |  |  |  | L/D Max: | 193.228 | at alpha= | 5 | deg
Re: | 2000000 |  |  | Cd Min: | 0.00542 | at alpha= | 3 | deg
Mach: | 0.25 |  |  | Cl=0 at alpha= | -3.8443 | deg
|  |  |  | @ Cl=0.1, Cd= | 0.007331
|  |  |  | @ Cl=0.4, Cd= | 0.0069633
|  |  |  | @ Cl=0.6, Cd= | 0.0059121
alpha (deg) | Cl | Cd | Cm | Cl/Cd
-15.5 | -0.068 | 0.13038 | -0.031 | -0.519
-15 | -0.113 | 0.12934 | -0.03 | -0.874
-14.5 | -0.186 | 0.12575 | -0.03 | -1.477
-14 | -0.235 | 0.11996 | -0.03 | -1.956
-13.5 | -0.276 | 0.11309 | -0.03 | -2.441
-13 | -0.312 | 0.10476 | -0.03 | -2.978
-12.5 | -0.343 | 0.10084 | -0.03 | -3.4
-12 | -0.368 | 0.09422 | -0.03 | -3.909
-11.5 | -0.388 | 0.08538 | -0.031 | -4.547
-11 | -0.402 | 0.07791 | -0.032 | -5.158
-10.5 | -0.409 | 0.0724 | -0.032 | -5.649
-10 | -0.409 | 0.06797 | -0.033 | -6.024
-9.5 | -0.403 | 0.06228 | -0.033 | -6.472
-9 | -0.39 | 0.05798 | -0.034 | -6.729
-8.5 | -0.371 | 0.05461 | -0.035 | -6.796
-8 | -0.346 | 0.05055 | -0.036 | -6.853
-7.5 | -0.317 | 0.04692 | -0.038 | -6.752
-7 | -0.282 | 0.04373 | -0.039 | -6.456
-6.5 | -0.247 | 0.03824 | -0.046 | -6.453
-6 | -0.249 | 0.00841 | -0.075 | -29.628
-5.5 | -0.194 | 0.00822 | -0.076 | -23.605
-5 | -0.137 | 0.00799 | -0.076 | -17.143
-4.5 | -0.078 | 0.00782 | -0.077 | -10.021
-4 | -0.019 | 0.00765 | -0.077 | -2.422
-3.5 | 0.042 | 0.00749 | -0.078 | 5.638
-3 | 0.104 | 0.00732 | -0.078 | 14.137
-2.5 | 0.165 | 0.00725 | -0.079 | 22.804
-2 | 0.227 | 0.00715 | -0.079 | 31.763
-1.5 | 0.289 | 0.00707 | -0.08 | 40.88
-1 | 0.351 | 0.00701 | -0.08 | 50.094
-0.5 | 0.414 | 0.00695 | -0.081 | 59.527
0 | 0.475 | 0.00576 | -0.081 | 82.584
0.5 | 0.537 | 0.00583 | -0.082 | 92.195
1 | 0.599 | 0.00591 | -0.082 | 101.23
1.5 | 0.66 | 0.00604 | -0.083 | 109.282
2 | 0.722 | 0.00619 | -0.084 | 116.686
2.5 | 0.783 | 0.00606 | -0.084 | 129.121
3 | 0.844 | 0.00542 | -0.085 | 155.738
3.5 | 0.905 | 0.00551 | -0.085 | 164.128
4 | 0.96 | 0.00558 | -0.086 | 171.964
4.5 | 1.018 | 0.00543 | -0.086 | 187.415
5 | 1.074 | 0.00556 | -0.087 | 193.228
5.5 | 1.129 | 0.00636 | -0.087 | 177.314
6 | 1.18 | 0.00662 | -0.087 | 178.409
6.5 | 1.207 | 0.01391 | -0.086 | 86.765
7 | 1.252 | 0.01473 | -0.086 | 84.949
7.5 | 1.292 | 0.01563 | -0.087 | 82.664
8 | 1.326 | 0.01661 | -0.087 | 79.801
8.5 | 1.354 | 0.01767 | -0.087 | 76.612
9 | 1.376 | 0.01884 | -0.088 | 73.014
9.5 | 1.382 | 0.02003 | -0.088 | 69.016
10 | 1.377 | 0.02141 | -0.088 | 64.325
10.5 | 1.359 | 0.02322 | -0.089 | 58.552
11 | 1.33 | 0.02481 | -0.089 | 53.59
11.5 | 1.286 | 0.02678 | -0.089 | 48.029
12 | 1.229 | 0.02922 | -0.089 | 42.049
12.5 | 1.148 | 0.03466 | -0.088 | 33.121
13 | 0.927 | 0.09234 | -0.05 | 10.044
13.5 | 0.851 | 0.10142 | -0.045 | 8.387
14 | 0.77 | 0.1107 | -0.042 | 6.952
14.5 | 0.684 | 0.11861 | -0.041 | 5.764

## 54. Re 2M Mach 0.25 (2)
BIGFOIL.COM POLAR EXPORT
NACA64-612 a=0.5
NACA64-612 a=0.5 |  |  |  | Cl Max: | 1.5451 | at alpha= | 16 | deg
XFOIL ncrit=9 |  |  |  | L/D Max: | 189.981 | at alpha= | 4.5 | deg
Re: | 2000000 |  |  | Cd Min: | 0.23687 | at alpha= | -20 | deg
Mach: | 0.25 |  |  | Cl=0 at alpha= | -3.9215 | deg
|  |  |  | @ Cl=0.1, Cd= | 0.0076141
|  |  |  | @ Cl=0.4, Cd= | 0.0061791
|  |  |  | @ Cl=0.6, Cd= | 0.0047519
alpha (deg) | Cl | Cd | Cm | Cl/Cd
-20 | -0.5899 | 0.23687 | 0.0286 | -2.4904
-19.5 | -0.5707 | 0.22982 | 0.024 | -2.4832
-19 | -0.5518 | 0.22285 | 0.0195 | -2.4761
-18.5 | -0.5332 | 0.21561 | 0.0151 | -2.473
-18 | -0.5155 | 0.20867 | 0.0109 | -2.4704
-17.5 | -0.4958 | 0.20258 | 0.0067 | -2.4474
-17 | -0.4727 | 0.19552 | 0.0012 | -2.4177
-16.5 | -0.4574 | 0.18795 | -0.0021 | -2.4336
-16 | -0.4408 | 0.18054 | -0.0061 | -2.4416
-15.5 | -0.424 | 0.17324 | -0.0101 | -2.4475
-15 | -0.4078 | 0.16557 | -0.0141 | -2.463
-14.5 | -0.3925 | 0.15836 | -0.0179 | -2.4785
-14 | -0.3746 | 0.15192 | -0.0217 | -2.4658
-13.5 | -0.3584 | 0.14489 | -0.0255 | -2.4736
-13 | -0.3452 | 0.13637 | -0.0298 | -2.5313
-12.5 | -0.332 | 0.12914 | -0.0334 | -2.5709
-12 | -0.3208 | 0.12103 | -0.0374 | -2.6506
-11.5 | -0.3121 | 0.11271 | -0.0414 | -2.7691
-11 | -0.3122 | 0.1024 | -0.0462 | -3.0488
-10.5 | -0.3182 | 0.09156 | -0.0515 | -3.4753
-10 | -0.3097 | 0.08494 | -0.0553 | -3.6461
-9 | -0.5753 | 0.02001 | -0.0882 | -28.7506
-8.5 | -0.5304 | 0.01644 | -0.0875 | -32.2628
-8 | -0.4766 | 0.01459 | -0.0869 | -32.6662
-7.5 | -0.4229 | 0.01261 | -0.0864 | -33.5369
-7 | -0.364 | 0.01188 | -0.0861 | -30.6397
-6.5 | -0.3053 | 0.01109 | -0.0859 | -27.5293
-6 | -0.2476 | 0.01004 | -0.0857 | -24.6614
-5.5 | -0.1877 | 0.00963 | -0.0857 | -19.4912
-5 | -0.1281 | 0.00916 | -0.0858 | -13.9847
-4.5 | -0.0691 | 0.00856 | -0.0859 | -8.0724
-4 | -0.0094 | 0.00811 | -0.0861 | -1.1591
-3.5 | 0.0505 | 0.00782 | -0.0864 | 6.4578
-3 | 0.1106 | 0.00757 | -0.0867 | 14.6103
-2.5 | 0.1705 | 0.00718 | -0.0871 | 23.7465
-2 | 0.2306 | 0.00704 | -0.0876 | 32.7557
-1.5 | 0.2907 | 0.00684 | -0.0881 | 42.5
-1 | 0.3509 | 0.00663 | -0.0886 | 52.9261
-0.5 | 0.4097 | 0.00609 | -0.0893 | 67.2742
0 | 0.4681 | 0.00548 | -0.09 | 85.4197
0.5 | 0.5282 | 0.00535 | -0.0906 | 98.729
1 | 0.5855 | 0.00484 | -0.0908 | 120.9711
1.5 | 0.6349 | 0.00454 | -0.0887 | 139.8458
2 | 0.7018 | 0.00453 | -0.0906 | 154.9227
2.5 | 0.7675 | 0.00464 | -0.0925 | 165.4095
3 | 0.8268 | 0.00473 | -0.0929 | 174.7992
3.5 | 0.8858 | 0.00488 | -0.0933 | 181.5164
4 | 0.945 | 0.00502 | -0.0936 | 188.247
4.5 | 1.0031 | 0.00528 | -0.0938 | 189.9811
5 | 1.0595 | 0.00569 | -0.0938 | 186.2039
5.5 | 1.1068 | 0.00689 | -0.0925 | 160.6386
6 | 1.1419 | 0.00883 | -0.0895 | 129.3205
6.5 | 1.1723 | 0.01066 | -0.0857 | 109.9719
7 | 1.2029 | 0.01208 | -0.0817 | 99.5778
7.5 | 1.2249 | 0.01326 | -0.076 | 92.3756
8 | 1.2501 | 0.01447 | -0.0713 | 86.3925
8.5 | 1.2765 | 0.01595 | -0.0674 | 80.0313
9 | 1.3048 | 0.01752 | -0.0641 | 74.4749
9.5 | 1.3316 | 0.01933 | -0.061 | 68.8877
10 | 1.3585 | 0.02128 | -0.0581 | 63.8393
10.5 | 1.3781 | 0.02382 | -0.0549 | 57.8547
11 | 1.4059 | 0.02593 | -0.0526 | 54.2191
11.5 | 1.4288 | 0.02848 | -0.0501 | 50.1685
12 | 1.4467 | 0.03153 | -0.0476 | 45.8833
12.5 | 1.469 | 0.03439 | -0.0456 | 42.7159
13 | 1.4832 | 0.03808 | -0.0434 | 38.9496
13.5 | 1.5029 | 0.04151 | -0.0418 | 36.2057
14 | 1.5189 | 0.04541 | -0.0404 | 33.4486
14.5 | 1.5236 | 0.05066 | -0.039 | 30.075
15 | 1.5335 | 0.05565 | -0.0382 | 27.5562
15.5 | 1.5399 | 0.06127 | -0.0377 | 25.133
16 | 1.5451 | 0.06727 | -0.0378 | 22.9686
16.5 | 1.5403 | 0.07488 | -0.0385 | 20.5702
17 | 1.5306 | 0.08357 | -0.0402 | 18.3152
17.5 | 1.5107 | 0.09428 | -0.0433 | 16.0235
18 | 1.4899 | 0.10577 | -0.0474 | 14.0862
18.5 | 1.4614 | 0.11915 | -0.0534 | 12.2652
19 | 1.4375 | 0.13246 | -0.0603 | 10.8523
19.5 | 1.4078 | 0.14745 | -0.0691 | 9.5476
20 | 1.3793 | 0.1629 | -0.0788 | 8.4672

## 55. Re 2M Mach 0.50 (1)
BIGFOIL.COM POLAR EXPORT
NACA64-612 a=0.5
NACA64-612 a=0.5 |  |  |  | Cl Max: | 1.346 | at alpha= | 7.5 | deg
JavaFoil+Calcfoil stall+Eppler ext transition |  |  |  | L/D Max: | 165.713 | at alpha= | 5.5 | deg
Re: | 2000000 |  |  | Cd Min: | 0.00601 | at alpha= | 0 | deg
Mach: | 0.5 |  |  | Cl=0 at alpha= | -3.8508 | deg
|  |  |  | @ Cl=0.1, Cd= | 0.0076663
|  |  |  | @ Cl=0.4, Cd= | 0.0072366
|  |  |  | @ Cl=0.6, Cd= | 0.0061578
alpha (deg) | Cl | Cd | Cm | Cl/Cd
-20 | -0.895 | 0.17705 | -0.04 | -5.053
-19.5 | -0.866 | 0.17044 | -0.039 | -5.081
-19 | -0.838 | 0.16389 | -0.039 | -5.116
-18.5 | -0.811 | 0.16017 | -0.039 | -5.063
-18 | -0.784 | 0.15623 | -0.039 | -5.016
-17.5 | -0.756 | 0.14922 | -0.04 | -5.069
-17 | -0.729 | 0.14989 | -0.04 | -4.865
-16.5 | -0.7 | 0.14206 | -0.038 | -4.928
-16 | -0.672 | 0.13459 | -0.038 | -4.995
-15.5 | -0.645 | 0.13052 | -0.038 | -4.941
-15 | -0.618 | 0.12302 | -0.039 | -5.02
-14.5 | -0.59 | 0.12287 | -0.039 | -4.801
-14 | -0.562 | 0.11636 | -0.039 | -4.834
-13.5 | -0.534 | 0.11452 | -0.037 | -4.662
-13 | -0.506 | 0.10733 | -0.037 | -4.716
-12.5 | -0.479 | 0.10212 | -0.037 | -4.687
-12 | -0.451 | 0.10368 | -0.037 | -4.35
-11.5 | -0.423 | 0.09581 | -0.038 | -4.419
-11 | -0.396 | 0.09698 | -0.038 | -4.079
-10.5 | -0.368 | 0.09274 | -0.038 | -3.969
-10 | -0.34 | 0.08066 | -0.036 | -4.214
-9.5 | -0.312 | 0.06996 | -0.037 | -4.464
-9 | -0.285 | 0.07705 | -0.037 | -3.694
-8.5 | -0.257 | 0.07566 | -0.037 | -3.397
-8 | -0.229 | 0.05365 | -0.037 | -4.275
-7.5 | -0.202 | 0.06917 | -0.037 | -2.916
-7 | -0.174 | 0.05551 | -0.036 | -3.133
-6.5 | -0.146 | 0.0488 | -0.036 | -2.998
-6 | -0.188 | 0.04461 | -0.036 | -4.216
-5.5 | -0.16 | 0.04038 | -0.04 | -3.95
-5 | -0.117 | 0.03703 | -0.042 | -3.164
-4.5 | -0.085 | 0.00823 | -0.086 | -10.312
-4 | -0.02 | 0.008 | -0.086 | -2.541
-3.5 | 0.047 | 0.00783 | -0.087 | 5.958
-3 | 0.115 | 0.00762 | -0.088 | 15.092
-2.5 | 0.184 | 0.00752 | -0.088 | 24.484
-2 | 0.253 | 0.00741 | -0.089 | 34.196
-1.5 | 0.323 | 0.00734 | -0.089 | 43.936
-1 | 0.392 | 0.00724 | -0.09 | 54.15
-0.5 | 0.462 | 0.00721 | -0.09 | 64.169
0 | 0.532 | 0.00601 | -0.091 | 88.38
0.5 | 0.601 | 0.00616 | -0.092 | 97.464
1 | 0.669 | 0.00634 | -0.092 | 105.55
1.5 | 0.738 | 0.00629 | -0.093 | 117.215
2 | 0.806 | 0.00645 | -0.093 | 124.836
2.5 | 0.873 | 0.00633 | -0.094 | 137.977
3 | 0.941 | 0.00696 | -0.094 | 135.215
3.5 | 1.007 | 0.00641 | -0.095 | 156.994
4 | 1.064 | 0.00662 | -0.095 | 160.778
4.5 | 1.125 | 0.00688 | -0.096 | 163.496
5 | 1.184 | 0.00718 | -0.096 | 164.861
5.5 | 1.239 | 0.00748 | -0.096 | 165.713
6 | 1.263 | 0.01658 | -0.095 | 76.197
6.5 | 1.304 | 0.01777 | -0.095 | 73.415
7 | 1.336 | 0.01913 | -0.095 | 69.831
7.5 | 1.346 | 0.0208 | -0.096 | 64.748
8 | 1.315 | 0.02278 | -0.096 | 57.739
8.5 | 1.177 | 0.02556 | -0.096 | 46.071
9 | 0.691 | 0.06856 | -0.039 | 10.079
9.5 | 0.718 | 0.0676 | -0.043 | 10.618
10 | 0.744 | 0.08427 | -0.043 | 8.825
10.5 | 0.77 | 0.08619 | -0.044 | 8.932
11 | 0.796 | 0.08866 | -0.044 | 8.974
11.5 | 0.822 | 0.09861 | -0.047 | 8.34
12 | 0.848 | 0.09945 | -0.048 | 8.53
12.5 | 0.874 | 0.10471 | -0.049 | 8.345

## 56. Re 2M Mach 0.50 (2)
BIGFOIL.COM POLAR EXPORT
NACA64-612 a=0.5
NACA64-612 a=0.5 |  |  |  | Cl Max: | 1.3651 | at alpha= | 11 | deg
XFOIL ncrit=9 |  |  |  | L/D Max: | 195.042 | at alpha= | 4.5 | deg
Re: | 2000000 |  |  | Cd Min: | 0.25707 | at alpha= | -20 | deg
Mach: | 0.5 |  |  | Cl=0 at alpha= | -3.928 | deg
|  |  |  | @ Cl=0.1, Cd= | 0.0085165
|  |  |  | @ Cl=0.4, Cd= | 0.0070139
|  |  |  | @ Cl=0.6, Cd= | 0.0057488
alpha (deg) | Cl | Cd | Cm | Cl/Cd
-20 | -0.635 | 0.25707 | 0.0361 | -2.4701
-19.5 | -0.6112 | 0.24881 | 0.0306 | -2.4565
-19 | -0.5876 | 0.24059 | 0.0252 | -2.4423
-18.5 | -0.5605 | 0.23195 | 0.0186 | -2.4165
-18 | -0.5433 | 0.22565 | 0.016 | -2.4077
-17.5 | -0.5208 | 0.21835 | 0.0114 | -2.3852
-17 | -0.4979 | 0.21073 | 0.0067 | -2.3627
-16.5 | -0.4752 | 0.2022 | 0.0019 | -2.3501
-15.5 | -0.4312 | 0.18572 | -0.0079 | -2.3218
-15 | -0.4096 | 0.17762 | -0.0126 | -2.306
-14.5 | -0.3873 | 0.1707 | -0.0168 | -2.2689
-14 | -0.3649 | 0.16339 | -0.0212 | -2.2333
-13.5 | -0.3438 | 0.15569 | -0.0257 | -2.2082
-13 | -0.3253 | 0.14682 | -0.0305 | -2.2156
-12.5 | -0.3061 | 0.13946 | -0.0345 | -2.1949
-12 | -0.2887 | 0.1312 | -0.039 | -2.2005
-11.5 | -0.272 | 0.12329 | -0.0433 | -2.2062
-11 | -0.2562 | 0.11553 | -0.0475 | -2.2176
-10.5 | -0.2454 | 0.10645 | -0.0522 | -2.3053
-10 | -0.2267 | 0.10045 | -0.0558 | -2.2568
-9.5 | -0.2151 | 0.09278 | -0.06 | -2.3184
-9 | -0.2038 | 0.08542 | -0.0641 | -2.3859
-8 | -0.1885 | 0.0706 | -0.0725 | -2.67
-7.5 | -0.1927 | 0.06204 | -0.0774 | -3.1061
-7 | -0.204 | 0.05417 | -0.0822 | -3.7659
-6.5 | -0.2125 | 0.04303 | -0.0946 | -4.9384
-6 | -0.196 | 0.03442 | -0.1001 | -5.6944
-5.5 | -0.1685 | 0.0257 | -0.1027 | -6.5564
-5 | -0.1401 | 0.01459 | -0.1029 | -9.6025
-4.5 | -0.0772 | 0.01178 | -0.1018 | -6.5535
-4 | -0.0097 | 0.01011 | -0.1009 | -0.95945
-3.5 | 0.0577 | 0.00884 | -0.1003 | 6.5271
-3 | 0.127 | 0.00831 | -0.1 | 15.2828
-2.5 | 0.1964 | 0.00781 | -0.0999 | 25.1472
-2 | 0.2655 | 0.0074 | -0.1001 | 35.8784
-1.5 | 0.3347 | 0.00724 | -0.1004 | 46.2293
-1 | 0.404 | 0.007 | -0.1008 | 57.7143
-0.5 | 0.4726 | 0.00674 | -0.1014 | 70.1187
0 | 0.5384 | 0.00591 | -0.1022 | 91.0998
0.5 | 0.6072 | 0.00573 | -0.1028 | 105.9686
1 | 0.6748 | 0.00546 | -0.1034 | 123.5897
1.5 | 0.7343 | 0.00502 | -0.1019 | 146.2749
2 | 0.7981 | 0.00498 | -0.1009 | 160.261
2.5 | 0.8827 | 0.00509 | -0.1046 | 173.4185
3 | 0.9512 | 0.00524 | -0.1048 | 181.5267
3.5 | 1.0199 | 0.00543 | -0.1048 | 187.8269
4 | 1.0892 | 0.0056 | -0.1048 | 194.5
4.5 | 1.1566 | 0.00593 | -0.1042 | 195.0422
5 | 1.2181 | 0.00663 | -0.1026 | 183.7255
5.5 | 1.2369 | 0.00919 | -0.0953 | 134.5919
6 | 1.2237 | 0.0118 | -0.0833 | 103.7034
6.5 | 1.2151 | 0.01524 | -0.0745 | 79.731
7 | 1.2175 | 0.01892 | -0.0681 | 64.3499
7.5 | 1.2356 | 0.02204 | -0.0635 | 56.0617
8 | 1.2626 | 0.02482 | -0.0597 | 50.8703
8.5 | 1.2856 | 0.028 | -0.0558 | 45.9143
9 | 1.3091 | 0.03134 | -0.0522 | 41.7709
9.5 | 1.3252 | 0.03544 | -0.0486 | 37.3928
10 | 1.3473 | 0.03943 | -0.0455 | 34.1694
10.5 | 1.3562 | 0.04465 | -0.0425 | 30.374
11 | 1.3651 | 0.05027 | -0.0397 | 27.1554
11.5 | 1.3641 | 0.05709 | -0.0375 | 23.8939
12 | 1.3504 | 0.06553 | -0.036 | 20.6074
12.5 | 1.3304 | 0.07556 | -0.0363 | 17.6072
13 | 1.3044 | 0.08736 | -0.039 | 14.9313
13.5 | 1.275 | 0.10078 | -0.0444 | 12.6513
14 | 1.2461 | 0.11529 | -0.0518 | 10.8084
14.5 | 1.2193 | 0.13071 | -0.0611 | 9.3283
15 | 1.1951 | 0.14676 | -0.0715 | 8.1432
15.5 | 1.1722 | 0.16363 | -0.0826 | 7.1637
16 | 1.152 | 0.18061 | -0.0935 | 6.3784

## 57. Re 3M Mach 0.00 (1)
BIGFOIL.COM POLAR EXPORT
NACA64-612 a=0.5
NACA64-612 a=0.5 |  |  |  | Cl Max: | 1.405 | at alpha= | 10.5 | deg
JavaFoil+Calcfoil stall+Eppler ext transition |  |  |  | L/D Max: | 214.737 | at alpha= | 6 | deg
Re: | 3000000 |  |  | Cd Min: | 0.00516 | at alpha= | 4 | deg
Mach: | 0 |  |  | Cl=0 at alpha= | -3.8475 | deg
|  |  |  | @ Cl=0.1, Cd= | 0.00683
|  |  |  | @ Cl=0.4, Cd= | 0.0064608
|  |  |  | @ Cl=0.6, Cd= | 0.0055805
alpha (deg) | Cl | Cd | Cm | Cl/Cd
-18 | -0.412 | 0.15719 | -0.029 | -2.62
-17.5 | -0.425 | 0.15013 | -0.029 | -2.832
-17 | -0.438 | 0.14385 | -0.029 | -3.047
-16.5 | -0.451 | 0.13764 | -0.029 | -3.275
-16 | -0.463 | 0.13063 | -0.029 | -3.543
-15.5 | -0.474 | 0.12035 | -0.03 | -3.939
-15 | -0.484 | 0.11451 | -0.03 | -4.228
-14.5 | -0.493 | 0.10964 | -0.03 | -4.494
-14 | -0.5 | 0.10143 | -0.031 | -4.925
-13.5 | -0.505 | 0.09687 | -0.031 | -5.208
-13 | -0.507 | 0.0902 | -0.032 | -5.621
-12.5 | -0.507 | 0.08366 | -0.032 | -6.059
-12 | -0.504 | 0.07988 | -0.033 | -6.307
-11.5 | -0.498 | 0.07466 | -0.033 | -6.664
-11 | -0.488 | 0.06962 | -0.034 | -7.008
-10.5 | -0.474 | 0.06561 | -0.034 | -7.231
-10 | -0.457 | 0.06162 | -0.035 | -7.424
-9.5 | -0.437 | 0.05742 | -0.036 | -7.609
-9 | -0.413 | 0.05321 | -0.037 | -7.759
-8.5 | -0.386 | 0.04908 | -0.039 | -7.861
-8 | -0.358 | 0.04328 | -0.045 | -8.271
-7.5 | -0.393 | 0.0085 | -0.071 | -46.278
-7 | -0.347 | 0.00826 | -0.072 | -41.997
-6.5 | -0.297 | 0.00801 | -0.072 | -37.132
-6 | -0.244 | 0.0078 | -0.073 | -31.337
-5.5 | -0.19 | 0.00759 | -0.073 | -25.007
-5 | -0.134 | 0.00737 | -0.074 | -18.114
-4.5 | -0.076 | 0.00723 | -0.074 | -10.549
-4 | -0.018 | 0.00709 | -0.075 | -2.538
-3.5 | 0.041 | 0.00693 | -0.075 | 5.912
-3 | 0.1 | 0.00683 | -0.076 | 14.692
-2.5 | 0.16 | 0.00673 | -0.076 | 23.787
-2 | 0.22 | 0.00668 | -0.077 | 32.939
-1.5 | 0.28 | 0.00659 | -0.077 | 42.462
-1 | 0.34 | 0.00651 | -0.078 | 52.21
-0.5 | 0.401 | 0.00646 | -0.078 | 61.983
0 | 0.46 | 0.00536 | -0.079 | 85.954
0.5 | 0.52 | 0.00545 | -0.079 | 95.513
1 | 0.58 | 0.00555 | -0.08 | 104.518
1.5 | 0.639 | 0.00564 | -0.08 | 113.362
2 | 0.699 | 0.00573 | -0.081 | 122.048
2.5 | 0.758 | 0.00587 | -0.081 | 129.11
3 | 0.818 | 0.00569 | -0.082 | 143.763
3.5 | 0.876 | 0.00576 | -0.082 | 152.045
4 | 0.93 | 0.00516 | -0.083 | 180.391
4.5 | 0.987 | 0.00524 | -0.083 | 188.231
5 | 1.043 | 0.00535 | -0.084 | 194.821
5.5 | 1.097 | 0.00516 | -0.084 | 212.655
6 | 1.149 | 0.00535 | -0.085 | 214.737
6.5 | 1.18 | 0.01209 | -0.084 | 97.647
7 | 1.226 | 0.01272 | -0.084 | 96.361
7.5 | 1.268 | 0.01345 | -0.085 | 94.297
8 | 1.306 | 0.0142 | -0.085 | 91.993
8.5 | 1.339 | 0.01504 | -0.085 | 89.031
9 | 1.369 | 0.0159 | -0.086 | 86.068
9.5 | 1.388 | 0.01681 | -0.086 | 82.57
10 | 1.4 | 0.0179 | -0.086 | 78.207
10.5 | 1.405 | 0.01911 | -0.087 | 73.49
11 | 1.402 | 0.02025 | -0.087 | 69.263
11.5 | 1.392 | 0.02162 | -0.087 | 64.402
12 | 1.376 | 0.02319 | -0.087 | 59.315
12.5 | 1.352 | 0.02494 | -0.088 | 54.205
13 | 1.322 | 0.02682 | -0.088 | 49.298
13.5 | 1.287 | 0.02889 | -0.088 | 44.535
14 | 1.246 | 0.03135 | -0.088 | 39.749
14.5 | 1.201 | 0.03439 | -0.088 | 34.912
15 | 1.144 | 0.04023 | -0.087 | 28.445
15.5 | 1.099 | 0.04255 | -0.087 | 25.826

## 58. Re 3M Mach 0.00 (2)
BIGFOIL.COM POLAR EXPORT
NACA64-612 a=0.5
NACA64-612 a=0.5 |  |  |  | Cl Max: | 1.6849 | at alpha= | 19 | deg
XFOIL ncrit=9 |  |  |  | L/D Max: | 205.214 | at alpha= | 4 | deg
Re: | 3000000 |  |  | Cd Min: | 0.0884 | at alpha= | 20 | deg
Mach: | 0 |  |  | Cl=0 at alpha= | -3.9151 | deg
|  |  |  | @ Cl=0.1, Cd= | 0.0066738
|  |  |  | @ Cl=0.4, Cd= | 0.0056063
|  |  |  | @ Cl=0.6, Cd= | 0.0043645
alpha (deg) | Cl | Cd | Cm | Cl/Cd
-16 | -1.118 | 0.03425 | -0.0894 | -32.6423
-15.5 | -1.1431 | 0.03022 | -0.0853 | -37.8259
-15 | -1.1306 | 0.02693 | -0.0833 | -41.9829
-14.5 | -1.104 | 0.02425 | -0.0819 | -45.5258
-14 | -1.0675 | 0.02227 | -0.081 | -47.9344
-13.5 | -1.0313 | 0.01985 | -0.0801 | -51.9547
-13 | -0.9918 | 0.0175 | -0.0793 | -56.6743
-12.5 | -0.9444 | 0.01618 | -0.0789 | -58.3684
-12 | -0.8946 | 0.01515 | -0.0787 | -59.0495
-11.5 | -0.843 | 0.01433 | -0.0786 | -58.8276
-11 | -0.7905 | 0.0136 | -0.0786 | -58.125
-10.5 | -0.7369 | 0.01297 | -0.0787 | -56.8157
-10 | -0.6859 | 0.01168 | -0.0785 | -58.7243
-9.5 | -0.6313 | 0.0111 | -0.0786 | -56.8739
-9 | -0.5762 | 0.01059 | -0.0788 | -54.4098
-8.5 | -0.5205 | 0.01018 | -0.079 | -51.1297
-8 | -0.4652 | 0.00959 | -0.0792 | -48.5089
-7.5 | -0.4093 | 0.00914 | -0.0795 | -44.7812
-7 | -0.3525 | 0.00882 | -0.0798 | -39.966
-6.5 | -0.2956 | 0.00857 | -0.0802 | -34.4924
-6 | -0.2391 | 0.0081 | -0.0805 | -29.5185
-5.5 | -0.1821 | 0.0078 | -0.0809 | -23.3462
-5 | -0.1247 | 0.00756 | -0.0814 | -16.4947
-4.5 | -0.067 | 0.00741 | -0.0818 | -9.0418
-4 | -0.0098 | 0.00702 | -0.0822 | -1.396
-3.5 | 0.0479 | 0.0068 | -0.0827 | 7.0441
-3 | 0.1057 | 0.00666 | -0.0832 | 15.8709
-2.5 | 0.1636 | 0.00647 | -0.0838 | 25.2859
-2 | 0.2216 | 0.0063 | -0.0843 | 35.1746
-1.5 | 0.2796 | 0.00619 | -0.0849 | 45.1696
-1 | 0.3375 | 0.00603 | -0.0854 | 55.9701
-0.5 | 0.3951 | 0.00566 | -0.0861 | 69.8057
0 | 0.4517 | 0.00504 | -0.0868 | 89.623
0.5 | 0.5092 | 0.00487 | -0.0875 | 104.5585
1 | 0.5671 | 0.00472 | -0.0881 | 120.1483
1.5 | 0.6217 | 0.00413 | -0.0883 | 150.5327
2 | 0.6738 | 0.004 | -0.0874 | 168.45
2.5 | 0.731 | 0.004 | -0.0877 | 182.75
3 | 0.7961 | 0.00408 | -0.09 | 195.1225
3.5 | 0.8528 | 0.00422 | -0.0905 | 202.0853
4 | 0.9091 | 0.00443 | -0.0909 | 205.2144
4.5 | 0.9637 | 0.00483 | -0.0911 | 199.5238
5 | 1.0154 | 0.00552 | -0.091 | 183.9493
5.5 | 1.0583 | 0.00702 | -0.0897 | 150.755
6 | 1.0998 | 0.00842 | -0.0882 | 130.6176
6.5 | 1.1416 | 0.00958 | -0.0865 | 119.1649
7 | 1.1832 | 0.01059 | -0.0848 | 111.728
7.5 | 1.2255 | 0.0114 | -0.0832 | 107.5
8 | 1.2672 | 0.01212 | -0.0814 | 104.5545
8.5 | 1.307 | 0.01279 | -0.0793 | 102.1892
9 | 1.3334 | 0.01358 | -0.0748 | 98.1885
9.5 | 1.3598 | 0.01456 | -0.0709 | 93.3929
10 | 1.3851 | 0.01584 | -0.0673 | 87.4432
10.5 | 1.4147 | 0.01705 | -0.0647 | 82.9736
11 | 1.4422 | 0.01851 | -0.0621 | 77.9146
11.5 | 1.4656 | 0.02033 | -0.0593 | 72.0905
12 | 1.4922 | 0.02205 | -0.0571 | 67.6735
12.5 | 1.5168 | 0.02398 | -0.055 | 63.2527
13 | 1.5365 | 0.02636 | -0.0526 | 58.2891
13.5 | 1.5587 | 0.02864 | -0.0507 | 54.4239
14 | 1.5788 | 0.03116 | -0.0489 | 50.6675
14.5 | 1.5938 | 0.03428 | -0.047 | 46.4936
15 | 1.6118 | 0.03727 | -0.0456 | 43.2466
15.5 | 1.6274 | 0.0406 | -0.0444 | 40.0837
16 | 1.64 | 0.04436 | -0.0432 | 36.9702
16.5 | 1.6488 | 0.04872 | -0.0423 | 33.8424
17 | 1.6609 | 0.05285 | -0.0418 | 31.4267
17.5 | 1.6722 | 0.05726 | -0.0416 | 29.2036
18 | 1.6792 | 0.0623 | -0.0416 | 26.9535
18.5 | 1.6826 | 0.06802 | -0.0421 | 24.7368
19 | 1.6849 | 0.07408 | -0.0429 | 22.7443
19.5 | 1.6837 | 0.08086 | -0.0442 | 20.8224
20 | 1.6792 | 0.0884 | -0.0461 | 18.9955

## 59. Re 3M Mach 0.10 (1)
BIGFOIL.COM POLAR EXPORT
NACA64-612 a=0.5
NACA64-612 a=0.5 |  |  |  | Cl Max: | 1.401 | at alpha= | 10.5 | deg
JavaFoil+Calcfoil stall+Eppler ext transition |  |  |  | L/D Max: | 213.753 | at alpha= | 6 | deg
Re: | 3000000 |  |  | Cd Min: | 0.00516 | at alpha= | 4 | deg
Mach: | 0.1 |  |  | Cl=0 at alpha= | -3.8475 | deg
|  |  |  | @ Cl=0.1, Cd= | 0.006832
|  |  |  | @ Cl=0.4, Cd= | 0.0064634
|  |  |  | @ Cl=0.6, Cd= | 0.0055683
alpha (deg) | Cl | Cd | Cm | Cl/Cd
-17.5 | -0.381 | 0.15008 | -0.029 | -2.536
-17 | -0.396 | 0.1475 | -0.029 | -2.685
-16.5 | -0.411 | 0.14097 | -0.029 | -2.917
-16 | -0.426 | 0.13225 | -0.029 | -3.22
-15.5 | -0.44 | 0.12394 | -0.029 | -3.548
-15 | -0.453 | 0.11614 | -0.03 | -3.898
-14.5 | -0.464 | 0.1116 | -0.03 | -4.16
-14 | -0.474 | 0.1033 | -0.03 | -4.591
-13.5 | -0.482 | 0.09768 | -0.031 | -4.936
-13 | -0.488 | 0.09107 | -0.031 | -5.355
-12.5 | -0.49 | 0.08576 | -0.032 | -5.719
-12 | -0.49 | 0.08136 | -0.032 | -6.025
-11.5 | -0.486 | 0.07567 | -0.033 | -6.429
-11 | -0.479 | 0.07024 | -0.034 | -6.821
-10.5 | -0.468 | 0.06665 | -0.034 | -7.018
-10 | -0.453 | 0.06207 | -0.034 | -7.291
-9.5 | -0.433 | 0.05808 | -0.035 | -7.462
-9 | -0.411 | 0.05365 | -0.037 | -7.654
-8.5 | -0.384 | 0.04968 | -0.039 | -7.735
-8 | -0.356 | 0.04515 | -0.043 | -7.878
-7.5 | -0.394 | 0.0085 | -0.072 | -46.289
-7 | -0.348 | 0.00827 | -0.072 | -42.042
-6.5 | -0.298 | 0.00806 | -0.073 | -36.96
-6 | -0.245 | 0.00783 | -0.073 | -31.313
-5.5 | -0.19 | 0.0076 | -0.074 | -25.049
-5 | -0.134 | 0.0074 | -0.074 | -18.129
-4.5 | -0.077 | 0.00724 | -0.075 | -10.58
-4 | -0.018 | 0.0071 | -0.075 | -2.547
-3.5 | 0.041 | 0.00695 | -0.076 | 5.923
-3 | 0.101 | 0.00683 | -0.076 | 14.76
-2.5 | 0.161 | 0.00675 | -0.077 | 23.841
-2 | 0.221 | 0.00668 | -0.077 | 33.1
-1.5 | 0.281 | 0.00661 | -0.078 | 42.59
-1 | 0.342 | 0.00653 | -0.078 | 52.327
-0.5 | 0.403 | 0.00646 | -0.079 | 62.36
0 | 0.463 | 0.00535 | -0.079 | 86.483
0.5 | 0.523 | 0.00544 | -0.08 | 96.113
1 | 0.583 | 0.00554 | -0.08 | 105.169
1.5 | 0.643 | 0.00564 | -0.081 | 113.844
2 | 0.702 | 0.00579 | -0.081 | 121.367
2.5 | 0.762 | 0.00587 | -0.082 | 129.913
3 | 0.822 | 0.00568 | -0.082 | 144.749
3.5 | 0.881 | 0.00575 | -0.083 | 153.024
4 | 0.935 | 0.00516 | -0.083 | 181.253
4.5 | 0.992 | 0.00531 | -0.084 | 186.941
5 | 1.048 | 0.00536 | -0.084 | 195.366
5.5 | 1.102 | 0.00519 | -0.085 | 212.345
6 | 1.154 | 0.0054 | -0.085 | 213.753
6.5 | 1.185 | 0.0122 | -0.084 | 97.147
7 | 1.231 | 0.01287 | -0.085 | 95.598
7.5 | 1.273 | 0.01359 | -0.085 | 93.655
8 | 1.31 | 0.01435 | -0.085 | 91.276
8.5 | 1.343 | 0.01522 | -0.086 | 88.195
9 | 1.371 | 0.01611 | -0.086 | 85.14
9.5 | 1.389 | 0.01703 | -0.086 | 81.545
10 | 1.399 | 0.01815 | -0.087 | 77.045
10.5 | 1.401 | 0.0194 | -0.087 | 72.218
11 | 1.396 | 0.02058 | -0.087 | 67.808
11.5 | 1.382 | 0.0221 | -0.087 | 62.519
12 | 1.361 | 0.02373 | -0.088 | 57.353
12.5 | 1.332 | 0.02548 | -0.088 | 52.297
13 | 1.297 | 0.02753 | -0.088 | 47.115
13.5 | 1.257 | 0.02951 | -0.088 | 42.589
14 | 1.209 | 0.03261 | -0.088 | 37.058
14.5 | 1.151 | 0.0376 | -0.087 | 30.619
15 | 1.102 | 0.03961 | -0.088 | 27.82
15.5 | 1.03 | 0.0504 | -0.085 | 20.43

## 60. Re 3M Mach 0.10 (2)
BIGFOIL.COM POLAR EXPORT
NACA64-612 a=0.5
NACA64-612 a=0.5 |  |  |  | Cl Max: | 1.6707 | at alpha= | 18.5 | deg
XFOIL ncrit=9 |  |  |  | L/D Max: | 205.596 | at alpha= | 4 | deg
Re: | 3000000 |  |  | Cd Min: | 0.09501 | at alpha= | 20 | deg
Mach: | 0.1 |  |  | Cl=0 at alpha= | -3.9141 | deg
|  |  |  | @ Cl=0.1, Cd= | 0.0066954
|  |  |  | @ Cl=0.4, Cd= | 0.0056543
|  |  |  | @ Cl=0.6, Cd= | 0.00442
alpha (deg) | Cl | Cd | Cm | Cl/Cd
-15 | -1.0033 | 0.03812 | -0.0889 | -26.3195
-14.5 | -1.0716 | 0.02958 | -0.0861 | -36.2272
-14 | -1.0549 | 0.0258 | -0.0845 | -40.8876
-13.5 | -1.0225 | 0.02314 | -0.0834 | -44.1876
-13 | -0.989 | 0.02012 | -0.0823 | -49.1551
-12.5 | -0.9494 | 0.01751 | -0.0814 | -54.2204
-12 | -0.901 | 0.01609 | -0.0809 | -55.9975
-11.5 | -0.8498 | 0.01506 | -0.0806 | -56.4276
-11 | -0.7973 | 0.01414 | -0.0803 | -56.3861
-10.5 | -0.7436 | 0.01338 | -0.0802 | -55.5755
-10 | -0.6914 | 0.01219 | -0.08 | -56.7186
-9.5 | -0.6371 | 0.01137 | -0.0799 | -56.0334
-9 | -0.5814 | 0.01081 | -0.08 | -53.7835
-8 | -0.4681 | 0.01005 | -0.0803 | -46.5771
-7.5 | -0.4128 | 0.00924 | -0.0804 | -44.6753
-7 | -0.3555 | 0.00891 | -0.0806 | -39.899
-6.5 | -0.2981 | 0.00863 | -0.0809 | -34.5423
-6 | -0.2409 | 0.00823 | -0.0812 | -29.271
-5 | -0.1257 | 0.00759 | -0.082 | -16.5613
-4.5 | -0.0676 | 0.00743 | -0.0824 | -9.0983
-4 | -0.01 | 0.00705 | -0.0828 | -1.4184
-3.5 | 0.0482 | 0.00682 | -0.0833 | 7.0674
-3 | 0.1064 | 0.00668 | -0.0838 | 15.9281
-2.5 | 0.1647 | 0.00648 | -0.0843 | 25.4167
-2 | 0.223 | 0.00631 | -0.0848 | 35.3407
-1.5 | 0.2813 | 0.0062 | -0.0853 | 45.371
-1 | 0.3397 | 0.00605 | -0.0859 | 56.1488
-0.5 | 0.3976 | 0.00568 | -0.0866 | 70
0 | 0.4545 | 0.00507 | -0.0873 | 89.645
0.5 | 0.5124 | 0.00488 | -0.088 | 105
1 | 0.5706 | 0.00473 | -0.0886 | 120.6342
1.5 | 0.6256 | 0.00415 | -0.0888 | 150.747
2 | 0.6782 | 0.00401 | -0.088 | 169.1272
2.5 | 0.7352 | 0.00401 | -0.0881 | 183.3416
3 | 0.8011 | 0.0041 | -0.0905 | 195.3902
3.5 | 0.8583 | 0.00424 | -0.091 | 202.4292
4 | 0.9149 | 0.00445 | -0.0914 | 205.5955
4.5 | 0.9698 | 0.00486 | -0.0916 | 199.5473
5 | 1.0216 | 0.00557 | -0.0914 | 183.4111
5.5 | 1.0643 | 0.00711 | -0.09 | 149.6906
6 | 1.1057 | 0.00851 | -0.0883 | 129.9295
6.5 | 1.147 | 0.0097 | -0.0865 | 118.2474
7 | 1.1886 | 0.0107 | -0.0847 | 111.0841
7.5 | 1.2307 | 0.01151 | -0.0829 | 106.9244
8 | 1.2718 | 0.01224 | -0.0809 | 103.9052
8.5 | 1.3078 | 0.01296 | -0.078 | 100.9105
9 | 1.3329 | 0.01382 | -0.0733 | 96.4472
9.5 | 1.3598 | 0.0149 | -0.0696 | 91.2617
10 | 1.3855 | 0.01626 | -0.0661 | 85.2091
10.5 | 1.4156 | 0.01755 | -0.0635 | 80.661
11 | 1.4426 | 0.01911 | -0.0609 | 75.4893
11.5 | 1.4656 | 0.02106 | -0.0581 | 69.5916
12 | 1.4929 | 0.02281 | -0.0559 | 65.4494
12.5 | 1.5163 | 0.02491 | -0.0537 | 60.8711
13 | 1.5358 | 0.0274 | -0.0513 | 56.0511
13.5 | 1.5584 | 0.02975 | -0.0495 | 52.3832
14 | 1.5765 | 0.03255 | -0.0475 | 48.4332
14.5 | 1.5917 | 0.03578 | -0.0457 | 44.4857
15 | 1.6095 | 0.03893 | -0.0443 | 41.3434
15.5 | 1.6234 | 0.04255 | -0.043 | 38.1528
16 | 1.6319 | 0.04693 | -0.0419 | 34.7731
16.5 | 1.6444 | 0.05105 | -0.0412 | 32.2116
17 | 1.6547 | 0.05559 | -0.0408 | 29.7661
17.5 | 1.665 | 0.06031 | -0.0407 | 27.6074
18 | 1.6695 | 0.06586 | -0.0409 | 25.3492
18.5 | 1.6707 | 0.07213 | -0.0415 | 23.1623
19 | 1.6702 | 0.07884 | -0.0427 | 21.1847
19.5 | 1.6651 | 0.08651 | -0.0445 | 19.2475
20 | 1.6563 | 0.09501 | -0.047 | 17.4329

## 61. Re 3M Mach 0.25 (1)
BIGFOIL.COM POLAR EXPORT
NACA64-612 a=0.5
NACA64-612 a=0.5 |  |  |  | Cl Max: | 1.386 | at alpha= | 9.5 | deg
JavaFoil+Calcfoil stall+Eppler ext transition |  |  |  | L/D Max: | 211.361 | at alpha= | 5.5 | deg
Re: | 3000000 |  |  | Cd Min: | 0.00523 | at alpha= | 5 | deg
Mach: | 0.25 |  |  | Cl=0 at alpha= | -3.8443 | deg
|  |  |  | @ Cl=0.1, Cd= | 0.0068877
|  |  |  | @ Cl=0.4, Cd= | 0.0065167
|  |  |  | @ Cl=0.6, Cd= | 0.005632
alpha (deg) | Cl | Cd | Cm | Cl/Cd
-15 | -0.113 | 0.12367 | -0.031 | -0.915
-14.5 | -0.186 | 0.1208 | -0.031 | -1.538
-14 | -0.235 | 0.11352 | -0.031 | -2.068
-13.5 | -0.276 | 0.10811 | -0.031 | -2.554
-13 | -0.312 | 0.10161 | -0.031 | -3.072
-12.5 | -0.343 | 0.09592 | -0.031 | -3.576
-12 | -0.368 | 0.09014 | -0.031 | -4.088
-11.5 | -0.388 | 0.08163 | -0.032 | -4.758
-11 | -0.402 | 0.07519 | -0.032 | -5.348
-10.5 | -0.409 | 0.0697 | -0.033 | -5.873
-10 | -0.41 | 0.06599 | -0.034 | -6.211
-9.5 | -0.404 | 0.06085 | -0.035 | -6.631
-9 | -0.391 | 0.05633 | -0.035 | -6.933
-8.5 | -0.372 | 0.05231 | -0.036 | -7.105
-8 | -0.347 | 0.04887 | -0.038 | -7.107
-7.5 | -0.319 | 0.04451 | -0.042 | -7.158
-7 | -0.349 | 0.0084 | -0.074 | -41.568
-6.5 | -0.302 | 0.0082 | -0.075 | -36.769
-6 | -0.249 | 0.00798 | -0.075 | -31.251
-5.5 | -0.194 | 0.00768 | -0.076 | -25.274
-5 | -0.137 | 0.0075 | -0.076 | -18.266
-4.5 | -0.078 | 0.00732 | -0.077 | -10.709
-4 | -0.019 | 0.00716 | -0.077 | -2.586
-3.5 | 0.042 | 0.007 | -0.078 | 6.027
-3 | 0.104 | 0.00688 | -0.078 | 15.047
-2.5 | 0.165 | 0.00679 | -0.079 | 24.324
-2 | 0.227 | 0.00672 | -0.079 | 33.771
-1.5 | 0.289 | 0.00661 | -0.08 | 43.695
-1 | 0.351 | 0.00654 | -0.08 | 53.658
-0.5 | 0.414 | 0.00651 | -0.081 | 63.514
0 | 0.475 | 0.00544 | -0.081 | 87.416
0.5 | 0.537 | 0.00553 | -0.082 | 97.153
1 | 0.599 | 0.00563 | -0.082 | 106.322
1.5 | 0.66 | 0.00575 | -0.083 | 114.838
2 | 0.722 | 0.00584 | -0.084 | 123.613
2.5 | 0.783 | 0.00598 | -0.084 | 131.064
3 | 0.844 | 0.00579 | -0.085 | 145.634
3.5 | 0.905 | 0.00585 | -0.085 | 154.763
4 | 0.96 | 0.00529 | -0.086 | 181.601
4.5 | 1.018 | 0.00541 | -0.086 | 188.227
5 | 1.075 | 0.00523 | -0.087 | 205.637
5.5 | 1.13 | 0.00535 | -0.087 | 211.361
6 | 1.182 | 0.00627 | -0.088 | 188.484
6.5 | 1.21 | 0.01286 | -0.086 | 94.155
7 | 1.255 | 0.01361 | -0.087 | 92.226
7.5 | 1.296 | 0.01443 | -0.087 | 89.813
8 | 1.33 | 0.01533 | -0.087 | 86.731
8.5 | 1.358 | 0.01631 | -0.088 | 83.25
9 | 1.38 | 0.01734 | -0.088 | 79.569
9.5 | 1.386 | 0.01841 | -0.088 | 75.277
10 | 1.381 | 0.01979 | -0.089 | 69.791
10.5 | 1.364 | 0.02138 | -0.089 | 63.793
11 | 1.334 | 0.0229 | -0.089 | 58.247
11.5 | 1.29 | 0.02467 | -0.089 | 52.298
12 | 1.233 | 0.02683 | -0.09 | 45.972
12.5 | 1.16 | 0.03049 | -0.089 | 38.04
13 | 1.058 | 0.03898 | -0.087 | 27.151
13.5 | 0.855 | 0.09675 | -0.051 | 8.834
14 | 0.771 | 0.10681 | -0.046 | 7.22
14.5 | 0.685 | 0.11397 | -0.044 | 6.007

## 62. Re 3M Mach 0.25 (2)
BIGFOIL.COM POLAR EXPORT
NACA64-612 a=0.5
NACA64-612 a=0.5 |  |  |  | Cl Max: | 1.6008 | at alpha= | 16 | deg
XFOIL ncrit=9 |  |  |  | L/D Max: | 208.154 | at alpha= | 4 | deg
Re: | 3000000 |  |  | Cd Min: | 0.16302 | at alpha= | -15 | deg
Mach: | 0.25 |  |  | Cl=0 at alpha= | -3.9125 | deg
|  |  |  | @ Cl=0.1, Cd= | 0.0067795
|  |  |  | @ Cl=0.4, Cd= | 0.0058577
|  |  |  | @ Cl=0.6, Cd= | 0.0047169
alpha (deg) | Cl | Cd | Cm | Cl/Cd
-15 | -0.4141 | 0.16302 | -0.0143 | -2.5402
-14.5 | -0.3994 | 0.15487 | -0.0185 | -2.5789
-14 | -0.387 | 0.14671 | -0.0229 | -2.6379
-13.5 | -0.3712 | 0.13972 | -0.0268 | -2.6567
-13 | -0.3551 | 0.13289 | -0.0306 | -2.6721
-12.5 | -0.3513 | 0.12255 | -0.0354 | -2.8666
-12 | -0.3531 | 0.11156 | -0.0407 | -3.1651
-11.5 | -0.339 | 0.1052 | -0.0443 | -3.2224
-11 | -0.3297 | 0.09788 | -0.0483 | -3.3684
-10 | -0.7061 | 0.01828 | -0.089 | -38.6269
-9.5 | -0.6588 | 0.01534 | -0.0879 | -42.9465
-9 | -0.6077 | 0.01291 | -0.087 | -47.072
-8.5 | -0.5498 | 0.01183 | -0.0864 | -46.4751
-8 | -0.4905 | 0.01108 | -0.0859 | -44.269
-7.5 | -0.4306 | 0.01048 | -0.0856 | -41.0878
-7 | -0.3724 | 0.00951 | -0.0853 | -39.1588
-6.5 | -0.3119 | 0.00909 | -0.0852 | -34.3124
-6 | -0.2514 | 0.00875 | -0.0852 | -28.7314
-5.5 | -0.1919 | 0.00814 | -0.0852 | -23.5749
-5 | -0.1315 | 0.00782 | -0.0854 | -16.8159
-4.5 | -0.071 | 0.00758 | -0.0856 | -9.3668
-4 | -0.0105 | 0.00731 | -0.0859 | -1.4364
-3.5 | 0.0495 | 0.00693 | -0.0862 | 7.1429
-3 | 0.1099 | 0.00675 | -0.0866 | 16.2815
-2.5 | 0.1705 | 0.00659 | -0.0871 | 25.8725
-2 | 0.2308 | 0.00638 | -0.0876 | 36.1755
-1.5 | 0.2912 | 0.00627 | -0.0881 | 46.4434
-1 | 0.3517 | 0.0061 | -0.0887 | 57.6557
-0.5 | 0.4115 | 0.0058 | -0.0893 | 70.9483
0 | 0.4703 | 0.00521 | -0.0901 | 90.2687
0.5 | 0.5302 | 0.00492 | -0.0908 | 107.7642
1 | 0.5904 | 0.00481 | -0.0914 | 122.7443
1.5 | 0.6471 | 0.00426 | -0.0916 | 151.9014
2 | 0.7027 | 0.00409 | -0.091 | 171.8093
2.5 | 0.7593 | 0.00411 | -0.0906 | 184.7445
3 | 0.8291 | 0.00417 | -0.0933 | 198.8249
3.5 | 0.8884 | 0.00432 | -0.0937 | 205.6481
4 | 0.9471 | 0.00455 | -0.0941 | 208.1538
4.5 | 1.0039 | 0.00498 | -0.0941 | 201.5863
5 | 1.056 | 0.00585 | -0.0936 | 180.5128
6 | 1.1363 | 0.00907 | -0.089 | 125.2811
6.5 | 1.1755 | 0.01033 | -0.0863 | 113.7948
7 | 1.2141 | 0.01139 | -0.0834 | 106.5935
7.5 | 1.2521 | 0.01224 | -0.0803 | 102.2958
8 | 1.2783 | 0.01311 | -0.0751 | 97.5057
8.5 | 1.3048 | 0.01431 | -0.0707 | 91.181
9 | 1.3353 | 0.01557 | -0.0672 | 85.7611
9.5 | 1.3618 | 0.01721 | -0.0637 | 79.1284
10 | 1.3907 | 0.01889 | -0.0607 | 73.621
10.5 | 1.419 | 0.02072 | -0.0579 | 68.4846
11 | 1.4419 | 0.02302 | -0.0549 | 62.6368
11.5 | 1.4689 | 0.02515 | -0.0524 | 58.4056
12 | 1.4919 | 0.02764 | -0.0499 | 53.9761
12.5 | 1.5122 | 0.03046 | -0.0474 | 49.6454
13 | 1.5315 | 0.03353 | -0.0451 | 45.6755
13.5 | 1.5483 | 0.03698 | -0.043 | 41.8686
14 | 1.5656 | 0.04057 | -0.0413 | 38.5901
14.5 | 1.5784 | 0.04476 | -0.0396 | 35.2636
15 | 1.5847 | 0.04983 | -0.0383 | 31.8021
15.5 | 1.5938 | 0.05483 | -0.0373 | 29.068
16 | 1.6008 | 0.06035 | -0.0369 | 26.5253
16.5 | 1.6003 | 0.06701 | -0.0369 | 23.8815
17 | 1.5976 | 0.07431 | -0.0376 | 21.4991
17.5 | 1.5961 | 0.08182 | -0.039 | 19.5075
18 | 1.5832 | 0.09129 | -0.0415 | 17.3425
18.5 | 1.5631 | 0.10237 | -0.0453 | 15.2691
19 | 1.5426 | 0.11402 | -0.0502 | 13.5292
19.5 | 1.5161 | 0.12729 | -0.0567 | 11.9106
20 | 1.4876 | 0.14144 | -0.0647 | 10.5175

## 63. Re 3M Mach 0.50 (1)
BIGFOIL.COM POLAR EXPORT
NACA64-612 a=0.5
NACA64-612 a=0.5 |  |  |  | Cl Max: | 1.35 | at alpha= | 7.5 | deg
JavaFoil+Calcfoil stall+Eppler ext transition |  |  |  | L/D Max: | 177.706 | at alpha= | 5 | deg
Re: | 3000000 |  |  | Cd Min: | 0.00574 | at alpha= | 0 | deg
Mach: | 0.5 |  |  | Cl=0 at alpha= | -3.8508 | deg
|  |  |  | @ Cl=0.1, Cd= | 0.0072053
|  |  |  | @ Cl=0.4, Cd= | 0.0067634
|  |  |  | @ Cl=0.6, Cd= | 0.0058188
alpha (deg) | Cl | Cd | Cm | Cl/Cd
-20 | -0.896 | 0.16747 | -0.041 | -5.351
-19.5 | -0.867 | 0.16255 | -0.04 | -5.332
-19 | -0.839 | 0.15591 | -0.04 | -5.381
-18.5 | -0.811 | 0.15254 | -0.04 | -5.318
-18 | -0.784 | 0.1489 | -0.04 | -5.266
-17.5 | -0.757 | 0.14126 | -0.04 | -5.358
-17 | -0.73 | 0.14286 | -0.041 | -5.109
-16.5 | -0.701 | 0.13553 | -0.039 | -5.169
-16 | -0.673 | 0.12897 | -0.039 | -5.216
-15.5 | -0.645 | 0.12294 | -0.039 | -5.249
-15 | -0.618 | 0.11693 | -0.039 | -5.284
-14.5 | -0.59 | 0.11745 | -0.039 | -5.027
-14 | -0.563 | 0.10888 | -0.04 | -5.17
-13.5 | -0.534 | 0.10771 | -0.038 | -4.961
-13 | -0.506 | 0.10185 | -0.038 | -4.973
-12.5 | -0.479 | 0.09691 | -0.038 | -4.941
-12 | -0.451 | 0.09657 | -0.038 | -4.672
-11.5 | -0.424 | 0.091 | -0.038 | -4.655
-11 | -0.396 | 0.08993 | -0.039 | -4.403
-10.5 | -0.368 | 0.08593 | -0.039 | -4.287
-10 | -0.34 | 0.07725 | -0.037 | -4.403
-9.5 | -0.313 | 0.06598 | -0.038 | -4.737
-9 | -0.285 | 0.06046 | -0.038 | -4.713
-8.5 | -0.257 | 0.05577 | -0.039 | -4.613
-8 | -0.23 | 0.05152 | -0.039 | -4.459
-7.5 | -0.202 | 0.05259 | -0.038 | -3.837
-7 | -0.174 | 0.05329 | -0.037 | -3.264
-6.5 | -0.146 | 0.04701 | -0.037 | -3.114
-6 | -0.188 | 0.04347 | -0.038 | -4.33
-5.5 | -0.16 | 0.03917 | -0.041 | -4.077
-5 | -0.145 | 0.00795 | -0.085 | -18.28
-4.5 | -0.085 | 0.00774 | -0.086 | -10.975
-4 | -0.02 | 0.0075 | -0.086 | -2.707
-3.5 | 0.047 | 0.00733 | -0.087 | 6.364
-3 | 0.115 | 0.00717 | -0.088 | 16.043
-2.5 | 0.184 | 0.00703 | -0.088 | 26.187
-2 | 0.253 | 0.00693 | -0.089 | 36.549
-1.5 | 0.323 | 0.00687 | -0.089 | 46.994
-1 | 0.392 | 0.00676 | -0.09 | 57.997
-0.5 | 0.462 | 0.00679 | -0.09 | 68.121
0 | 0.532 | 0.00574 | -0.091 | 92.638
0.5 | 0.601 | 0.00582 | -0.092 | 103.113
1 | 0.669 | 0.00598 | -0.092 | 111.886
1.5 | 0.738 | 0.00616 | -0.093 | 119.911
2 | 0.806 | 0.00604 | -0.093 | 133.427
2.5 | 0.874 | 0.00618 | -0.094 | 141.562
3 | 0.942 | 0.00603 | -0.094 | 156.238
3.5 | 1.009 | 0.00668 | -0.095 | 151.162
4 | 1.067 | 0.00625 | -0.095 | 170.756
4.5 | 1.128 | 0.00645 | -0.096 | 174.96
5 | 1.187 | 0.00668 | -0.096 | 177.706
5.5 | 1.241 | 0.00712 | -0.097 | 174.429
6 | 1.267 | 0.01536 | -0.095 | 82.459
6.5 | 1.308 | 0.01646 | -0.095 | 79.488
7 | 1.34 | 0.01772 | -0.096 | 75.623
7.5 | 1.35 | 0.01924 | -0.096 | 70.169
8 | 1.319 | 0.02102 | -0.096 | 62.741
8.5 | 1.181 | 0.02368 | -0.096 | 49.869
9 | 0.692 | 0.0655 | -0.042 | 10.561
9.5 | 0.719 | 0.06548 | -0.047 | 10.982
10 | 0.744 | 0.07936 | -0.044 | 9.374
10.5 | 0.772 | 0.0699 | -0.049 | 11.037
11 | 0.797 | 0.07926 | -0.048 | 10.054
11.5 | 0.823 | 0.09199 | -0.049 | 8.945
12 | 0.849 | 0.09521 | -0.049 | 8.913
12.5 | 0.874 | 0.09816 | -0.049 | 8.906

## 64. Re 3M Mach 0.50 (2)
BIGFOIL.COM POLAR EXPORT
NACA64-612 a=0.5
NACA64-612 a=0.5 |  |  |  | Cl Max: | 1.4093 | at alpha= | 11 | deg
XFOIL ncrit=9 |  |  |  | L/D Max: | 216.554 | at alpha= | 4 | deg
Re: | 3000000 |  |  | Cd Min: | 0.24245 | at alpha= | -19 | deg
Mach: | 0.5 |  |  | Cl=0 at alpha= | -3.8992 | deg
|  |  |  | @ Cl=0.1, Cd= | 0.0074782
|  |  |  | @ Cl=0.4, Cd= | 0.006391
|  |  |  | @ Cl=0.6, Cd= | 0.0052999
alpha (deg) | Cl | Cd | Cm | Cl/Cd
-19 | -0.5907 | 0.24245 | 0.0266 | -2.4364
-18.5 | -0.5676 | 0.23408 | 0.0218 | -2.4248
-18 | -0.5447 | 0.22592 | 0.0168 | -2.411
-17.5 | -0.5219 | 0.2176 | 0.0118 | -2.3984
-17 | -0.499 | 0.20956 | 0.0068 | -2.3812
-16 | -0.4552 | 0.19294 | -0.003 | -2.3593
-15.5 | -0.4316 | 0.18593 | -0.0076 | -2.3213
-15 | -0.4089 | 0.17837 | -0.0123 | -2.2924
-14.5 | -0.387 | 0.17003 | -0.017 | -2.2761
-14 | -0.3662 | 0.16187 | -0.0217 | -2.2623
-13.5 | -0.35 | 0.15263 | -0.0265 | -2.2931
-13 | -0.3294 | 0.14518 | -0.0309 | -2.2689
-12.5 | -0.3106 | 0.13733 | -0.0353 | -2.2617
-11.5 | -0.279 | 0.12059 | -0.0443 | -2.3136
-11 | -0.2672 | 0.11196 | -0.0489 | -2.3866
-10.5 | -0.2468 | 0.10583 | -0.0528 | -2.332
-10 | -0.2313 | 0.09877 | -0.0568 | -2.3418
-9.5 | -0.2216 | 0.09071 | -0.0612 | -2.443
-9 | -0.2148 | 0.08261 | -0.0657 | -2.6002
-8.5 | -0.211 | 0.07448 | -0.0702 | -2.833
-8 | -0.2069 | 0.06716 | -0.0747 | -3.0807
-7.5 | -0.2028 | 0.0604 | -0.0788 | -3.3576
-7 | -0.2168 | 0.05269 | -0.084 | -4.1146
-6.5 | -0.2184 | 0.04176 | -0.0957 | -5.2299
-5.5 | -0.1972 | 0.01823 | -0.1036 | -10.8173
-5 | -0.1498 | 0.01168 | -0.1026 | -12.8253
-4.5 | -0.0851 | 0.00923 | -0.1013 | -9.2199
-4 | -0.0142 | 0.00845 | -0.1005 | -1.6805
-3.5 | 0.0562 | 0.00785 | -0.1 | 7.1592
-3 | 0.1257 | 0.00726 | -0.0998 | 17.314
-2.5 | 0.1962 | 0.00694 | -0.0999 | 28.2709
-2 | 0.2662 | 0.00671 | -0.1001 | 39.6721
-1.5 | 0.3357 | 0.00652 | -0.1005 | 51.4877
-1 | 0.4055 | 0.00638 | -0.101 | 63.558
-0.5 | 0.4748 | 0.0062 | -0.1016 | 76.5806
0 | 0.5427 | 0.00574 | -0.1024 | 94.547
0.5 | 0.6104 | 0.00522 | -0.1032 | 116.9349
1 | 0.6798 | 0.00515 | -0.1039 | 132
1.5 | 0.746 | 0.00465 | -0.1043 | 160.4301
2 | 0.812 | 0.00452 | -0.104 | 179.646
2.5 | 0.8751 | 0.0045 | -0.1029 | 194.4667
3 | 0.9538 | 0.00458 | -0.1051 | 208.2533
3.5 | 1.0253 | 0.00476 | -0.1057 | 215.3992
4 | 1.0936 | 0.00505 | -0.1055 | 216.5545
4.5 | 1.159 | 0.00557 | -0.1048 | 208.079
5 | 1.2033 | 0.00724 | -0.1011 | 166.2017
5.5 | 1.2206 | 0.0096 | -0.0934 | 127.1458
6 | 1.2151 | 0.0118 | -0.0823 | 102.9746
6.5 | 1.2188 | 0.01471 | -0.0746 | 82.8552
7 | 1.2361 | 0.01753 | -0.0693 | 70.5134
7.5 | 1.2639 | 0.02002 | -0.0651 | 63.1319
8 | 1.2951 | 0.02248 | -0.0613 | 57.6112
8.5 | 1.3191 | 0.02551 | -0.0571 | 51.7091
9 | 1.346 | 0.0285 | -0.0533 | 47.2281
9.5 | 1.3698 | 0.03192 | -0.0496 | 42.9135
10 | 1.3914 | 0.03578 | -0.0461 | 38.8876
10.5 | 1.4071 | 0.04033 | -0.0427 | 34.8897
11 | 1.4093 | 0.04625 | -0.0393 | 30.4714
11.5 | 1.4011 | 0.05345 | -0.0366 | 26.2133
12 | 1.3874 | 0.06168 | -0.0348 | 22.4935
12.5 | 1.3618 | 0.07192 | -0.0347 | 18.9349
13 | 1.3312 | 0.08393 | -0.0373 | 15.8608
13.5 | 1.2977 | 0.09759 | -0.0425 | 13.2975
14 | 1.2653 | 0.11238 | -0.0499 | 11.2591
14.5 | 1.2363 | 0.12794 | -0.0591 | 9.6631
15 | 1.2122 | 0.14376 | -0.0693 | 8.4321
15.5 | 1.1935 | 0.15958 | -0.0798 | 7.479
16 | 1.179 | 0.17502 | -0.0897 | 6.7364

## 65. Re 4M Mach 0.00 (1)
BIGFOIL.COM POLAR EXPORT
NACA64-612 a=0.5
NACA64-612 a=0.5 |  |  |  | Cl Max: | 1.408 | at alpha= | 10.5 | deg
JavaFoil+Calcfoil stall+Eppler ext transition |  |  |  | L/D Max: | 214.569 | at alpha= | 5.5 | deg
Re: | 4000000 |  |  | Cd Min: | 0.0051 | at alpha= | 4.5 | deg
Mach: | 0 |  |  | Cl=0 at alpha= | -3.8475 | deg
|  |  |  | @ Cl=0.1, Cd= | 0.00655
|  |  |  | @ Cl=0.4, Cd= | 0.0062605
|  |  |  | @ Cl=0.6, Cd= | 0.0054037
alpha (deg) | Cl | Cd | Cm | Cl/Cd
-18 | -0.412 | 0.15503 | -0.029 | -2.658
-17.5 | -0.425 | 0.14743 | -0.03 | -2.886
-17 | -0.438 | 0.14 | -0.029 | -3.132
-16.5 | -0.451 | 0.1325 | -0.029 | -3.404
-16 | -0.463 | 0.12654 | -0.03 | -3.659
-15.5 | -0.474 | 0.11806 | -0.03 | -4.017
-15 | -0.484 | 0.11059 | -0.031 | -4.381
-14.5 | -0.493 | 0.10693 | -0.031 | -4.61
-14 | -0.5 | 0.09904 | -0.031 | -5.047
-13.5 | -0.505 | 0.09479 | -0.032 | -5.325
-13 | -0.507 | 0.08849 | -0.032 | -5.733
-12.5 | -0.507 | 0.08302 | -0.033 | -6.109
-12 | -0.504 | 0.07862 | -0.033 | -6.412
-11.5 | -0.498 | 0.07353 | -0.034 | -6.77
-11 | -0.488 | 0.06804 | -0.035 | -7.179
-10.5 | -0.475 | 0.06445 | -0.035 | -7.371
-10 | -0.458 | 0.06034 | -0.036 | -7.593
-9.5 | -0.438 | 0.05621 | -0.037 | -7.786
-9 | -0.415 | 0.05127 | -0.04 | -8.088
-8.5 | -0.389 | 0.04572 | -0.044 | -8.515
-8 | -0.437 | 0.0084 | -0.071 | -51.992
-7.5 | -0.393 | 0.00817 | -0.072 | -48.134
-7 | -0.347 | 0.00794 | -0.072 | -43.709
-6.5 | -0.297 | 0.00769 | -0.072 | -38.631
-6 | -0.244 | 0.00744 | -0.073 | -32.85
-5.5 | -0.19 | 0.00724 | -0.073 | -26.203
-5 | -0.134 | 0.00707 | -0.074 | -18.89
-4.5 | -0.076 | 0.0069 | -0.074 | -11.051
-4 | -0.018 | 0.00678 | -0.075 | -2.653
-3.5 | 0.041 | 0.00665 | -0.075 | 6.159
-3 | 0.1 | 0.00655 | -0.076 | 15.317
-2.5 | 0.16 | 0.00647 | -0.076 | 24.769
-2 | 0.22 | 0.00638 | -0.077 | 34.471
-1.5 | 0.28 | 0.00631 | -0.077 | 44.365
-1 | 0.34 | 0.00629 | -0.078 | 54.075
-0.5 | 0.401 | 0.00626 | -0.078 | 63.938
0 | 0.46 | 0.00521 | -0.079 | 88.356
0.5 | 0.52 | 0.00528 | -0.079 | 98.436
1 | 0.58 | 0.00538 | -0.08 | 107.794
1.5 | 0.639 | 0.00545 | -0.08 | 117.418
2 | 0.699 | 0.00554 | -0.081 | 126.216
2.5 | 0.758 | 0.00565 | -0.081 | 134.294
3 | 0.818 | 0.00573 | -0.082 | 142.724
3.5 | 0.876 | 0.00554 | -0.082 | 158.049
4 | 0.93 | 0.00568 | -0.083 | 163.93
4.5 | 0.987 | 0.0051 | -0.083 | 193.402
5 | 1.043 | 0.00516 | -0.084 | 202.216
5.5 | 1.097 | 0.00511 | -0.084 | 214.569
6 | 1.147 | 0.00687 | -0.085 | 166.906
6.5 | 1.183 | 0.01151 | -0.084 | 102.767
7 | 1.229 | 0.01205 | -0.084 | 101.962
7.5 | 1.271 | 0.01272 | -0.085 | 99.928
8 | 1.309 | 0.01342 | -0.085 | 97.551
8.5 | 1.342 | 0.01421 | -0.085 | 94.47
9 | 1.372 | 0.01502 | -0.086 | 91.352
9.5 | 1.391 | 0.01586 | -0.086 | 87.698
10 | 1.403 | 0.01689 | -0.086 | 83.079
10.5 | 1.408 | 0.01802 | -0.087 | 78.112
11 | 1.405 | 0.01909 | -0.087 | 73.616
11.5 | 1.396 | 0.02039 | -0.087 | 68.45
12 | 1.379 | 0.02186 | -0.088 | 63.07
12.5 | 1.355 | 0.0235 | -0.088 | 57.66
13 | 1.325 | 0.02526 | -0.088 | 52.462
13.5 | 1.29 | 0.02716 | -0.088 | 47.495
14 | 1.25 | 0.02941 | -0.088 | 42.502
14.5 | 1.205 | 0.03203 | -0.088 | 37.636
15 | 1.156 | 0.03536 | -0.088 | 32.7
15.5 | 1.106 | 0.03887 | -0.088 | 28.456

## 66. Re 4M Mach 0.00 (2)
BIGFOIL.COM POLAR EXPORT
NACA64-612 a=0.5
NACA64-612 a=0.5 |  |  |  | Cl Max: | 1.713 | at alpha= | 20 | deg
XFOIL ncrit=9 |  |  |  | L/D Max: | 214.472 | at alpha= | 3.5 | deg
Re: | 4000000 |  |  | Cd Min: | 0.0832 | at alpha= | 20 | deg
Mach: | 0 |  |  | Cl=0 at alpha= | -3.9115 | deg
|  |  |  | @ Cl=0.1, Cd= | 0.0062251
|  |  |  | @ Cl=0.4, Cd= | 0.0054448
|  |  |  | @ Cl=0.6, Cd= | 0.0043387
alpha (deg) | Cl | Cd | Cm | Cl/Cd
-17 | -1.2122 | 0.0335 | -0.091 | -36.1851
-16.5 | -1.2516 | 0.02879 | -0.0864 | -43.4734
-16 | -1.2415 | 0.02573 | -0.0837 | -48.2511
-15.5 | -1.2138 | 0.02345 | -0.0822 | -51.7612
-15 | -1.1787 | 0.02151 | -0.081 | -54.7978
-14.5 | -1.139 | 0.01981 | -0.0801 | -57.4962
-14 | -1.0953 | 0.01838 | -0.0795 | -59.5919
-13.5 | -1.0489 | 0.01717 | -0.079 | -61.0891
-13 | -1.0005 | 0.01612 | -0.0787 | -62.0658
-12.5 | -0.953 | 0.01471 | -0.0782 | -64.7859
-12 | -0.9036 | 0.01348 | -0.078 | -67.0326
-11.5 | -0.8515 | 0.01267 | -0.0779 | -67.206
-11 | -0.7983 | 0.01199 | -0.0779 | -66.5805
-10.5 | -0.7441 | 0.01143 | -0.078 | -65.1006
-10 | -0.6894 | 0.01092 | -0.0781 | -63.1319
-9.5 | -0.6356 | 0.01009 | -0.0782 | -62.9931
-9 | -0.5803 | 0.00957 | -0.0784 | -60.6374
-8.5 | -0.5243 | 0.00918 | -0.0786 | -57.1133
-8 | -0.4678 | 0.00887 | -0.0789 | -52.7396
-7.5 | -0.4118 | 0.00839 | -0.0792 | -49.0822
-7 | -0.3551 | 0.00803 | -0.0795 | -44.2217
-6.5 | -0.2979 | 0.00779 | -0.0799 | -38.2413
-6 | -0.2405 | 0.00759 | -0.0803 | -31.6864
-5.5 | -0.1835 | 0.0072 | -0.0807 | -25.4861
-5 | -0.126 | 0.00698 | -0.0812 | -18.0516
-4.5 | -0.0681 | 0.00679 | -0.0817 | -10.0295
-4 | -0.0102 | 0.00666 | -0.0822 | -1.5315
-3.5 | 0.0474 | 0.00637 | -0.0826 | 7.4411
-3 | 0.1055 | 0.00621 | -0.0832 | 16.9887
-2.5 | 0.1635 | 0.0061 | -0.0837 | 26.8033
-2 | 0.2216 | 0.00595 | -0.0843 | 37.2437
-1.5 | 0.2798 | 0.00584 | -0.0849 | 47.911
-1 | 0.3379 | 0.0057 | -0.0855 | 59.2807
-0.5 | 0.3956 | 0.00548 | -0.0861 | 72.1898
0 | 0.4531 | 0.00502 | -0.0869 | 90.259
0.5 | 0.5104 | 0.00461 | -0.0876 | 110.7158
1 | 0.5682 | 0.00455 | -0.0882 | 124.8791
1.5 | 0.6254 | 0.00417 | -0.0889 | 149.976
2 | 0.6808 | 0.00388 | -0.0891 | 175.4639
2.5 | 0.7347 | 0.00378 | -0.0887 | 194.3651
3 | 0.7895 | 0.00382 | -0.0885 | 206.6754
3.5 | 0.8536 | 0.00398 | -0.0907 | 214.4724
4 | 0.909 | 0.00431 | -0.091 | 210.9049
4.5 | 0.9623 | 0.00488 | -0.0911 | 197.1926
5 | 1.0092 | 0.00609 | -0.0904 | 165.7143
6 | 1.0989 | 0.00843 | -0.0881 | 130.3559
6.5 | 1.1442 | 0.00932 | -0.087 | 122.7682
7 | 1.1887 | 0.01015 | -0.0857 | 117.1133
7.5 | 1.2342 | 0.01081 | -0.0845 | 114.1721
8 | 1.2792 | 0.0114 | -0.0833 | 112.2105
8.5 | 1.3207 | 0.01208 | -0.0815 | 109.3295
9 | 1.358 | 0.01273 | -0.0789 | 106.6771
9.5 | 1.3808 | 0.01359 | -0.0739 | 101.6041
10 | 1.4098 | 0.01451 | -0.0705 | 97.1606
10.5 | 1.4371 | 0.01569 | -0.0673 | 91.5934
11 | 1.4624 | 0.01714 | -0.0642 | 85.3209
11.5 | 1.4912 | 0.01851 | -0.0617 | 80.5619
12 | 1.517 | 0.02016 | -0.0592 | 75.248
12.5 | 1.5389 | 0.02218 | -0.0566 | 69.3823
13 | 1.564 | 0.02407 | -0.0545 | 64.9771
13.5 | 1.5854 | 0.0263 | -0.0524 | 60.2814
14 | 1.6033 | 0.02891 | -0.0502 | 55.4583
14.5 | 1.623 | 0.03147 | -0.0484 | 51.5729
15 | 1.6387 | 0.03453 | -0.0467 | 47.4573
15.5 | 1.6516 | 0.03799 | -0.0451 | 43.4746
16 | 1.6689 | 0.04118 | -0.044 | 40.527
16.5 | 1.682 | 0.04492 | -0.043 | 37.4443
17 | 1.693 | 0.04902 | -0.0422 | 34.5369
17.5 | 1.7063 | 0.05303 | -0.0418 | 32.1761
18 | 1.7084 | 0.05849 | -0.0415 | 29.2084
18.5 | 1.7127 | 0.0639 | -0.0416 | 26.8028
19 | 1.7124 | 0.07015 | -0.0422 | 24.4105
19.5 | 1.7115 | 0.07671 | -0.0432 | 22.3113
20 | 1.713 | 0.0832 | -0.0447 | 20.5889

## 67. Re 4M Mach 0.10 (1)
BIGFOIL.COM POLAR EXPORT
NACA64-612 a=0.5
NACA64-612 a=0.5 |  |  |  | Cl Max: | 1.404 | at alpha= | 10.5 | deg
JavaFoil+Calcfoil stall+Eppler ext transition |  |  |  | L/D Max: | 215.439 | at alpha= | 5.5 | deg
Re: | 4000000 |  |  | Cd Min: | 0.0051 | at alpha= | 4.5 | deg
Mach: | 0.1 |  |  | Cl=0 at alpha= | -3.8475 | deg
|  |  |  | @ Cl=0.1, Cd= | 0.0065615
|  |  |  | @ Cl=0.4, Cd= | 0.006281
|  |  |  | @ Cl=0.6, Cd= | 0.0053955
alpha (deg) | Cl | Cd | Cm | Cl/Cd
-17.5 | -0.381 | 0.14839 | -0.03 | -2.567
-17 | -0.396 | 0.14396 | -0.03 | -2.753
-16.5 | -0.411 | 0.13696 | -0.03 | -3.004
-16 | -0.426 | 0.1284 | -0.03 | -3.318
-15.5 | -0.44 | 0.12062 | -0.03 | -3.648
-15 | -0.453 | 0.11437 | -0.031 | -3.961
-14.5 | -0.465 | 0.10874 | -0.031 | -4.272
-14 | -0.475 | 0.10271 | -0.031 | -4.62
-13.5 | -0.482 | 0.09669 | -0.032 | -4.99
-13 | -0.488 | 0.08968 | -0.032 | -5.441
-12.5 | -0.491 | 0.08419 | -0.033 | -5.829
-12 | -0.49 | 0.07912 | -0.033 | -6.198
-11.5 | -0.487 | 0.07446 | -0.033 | -6.537
-11 | -0.479 | 0.0689 | -0.034 | -6.959
-10.5 | -0.468 | 0.0651 | -0.035 | -7.192
-10 | -0.453 | 0.06095 | -0.035 | -7.434
-9.5 | -0.434 | 0.05673 | -0.037 | -7.653
-9 | -0.412 | 0.05202 | -0.039 | -7.92
-8.5 | -0.387 | 0.04719 | -0.042 | -8.194
-8 | -0.436 | 0.00852 | -0.071 | -51.185
-7.5 | -0.394 | 0.00818 | -0.072 | -48.159
-7 | -0.348 | 0.00795 | -0.072 | -43.693
-6.5 | -0.298 | 0.00771 | -0.073 | -38.633
-6 | -0.245 | 0.00749 | -0.073 | -32.75
-5.5 | -0.19 | 0.00726 | -0.074 | -26.234
-5 | -0.134 | 0.00709 | -0.074 | -18.923
-4.5 | -0.077 | 0.00691 | -0.075 | -11.084
-4 | -0.018 | 0.00679 | -0.075 | -2.662
-3.5 | 0.041 | 0.00665 | -0.076 | 6.183
-3 | 0.101 | 0.00656 | -0.076 | 15.373
-2.5 | 0.161 | 0.00646 | -0.077 | 24.893
-2 | 0.221 | 0.00638 | -0.077 | 34.661
-1.5 | 0.281 | 0.00631 | -0.078 | 44.594
-1 | 0.342 | 0.0063 | -0.078 | 54.19
-0.5 | 0.403 | 0.00628 | -0.079 | 64.103
0 | 0.463 | 0.00521 | -0.079 | 88.817
0.5 | 0.523 | 0.00528 | -0.08 | 99.059
1 | 0.583 | 0.00537 | -0.08 | 108.456
1.5 | 0.643 | 0.00546 | -0.081 | 117.579
2 | 0.702 | 0.00553 | -0.081 | 126.928
2.5 | 0.762 | 0.00565 | -0.082 | 135.002
3 | 0.822 | 0.00551 | -0.082 | 149.28
3.5 | 0.881 | 0.00559 | -0.083 | 157.679
4 | 0.935 | 0.00567 | -0.083 | 164.979
4.5 | 0.992 | 0.0051 | -0.084 | 194.447
5 | 1.048 | 0.00521 | -0.084 | 201.243
5.5 | 1.102 | 0.00512 | -0.085 | 215.439
6 | 1.152 | 0.00696 | -0.085 | 165.428
6.5 | 1.187 | 0.01161 | -0.085 | 102.248
7 | 1.233 | 0.01218 | -0.085 | 101.225
7.5 | 1.276 | 0.01285 | -0.085 | 99.26
8 | 1.313 | 0.01356 | -0.086 | 96.78
8.5 | 1.346 | 0.01438 | -0.086 | 93.571
9 | 1.374 | 0.0152 | -0.086 | 90.385
9.5 | 1.392 | 0.01608 | -0.087 | 86.564
10 | 1.402 | 0.01713 | -0.087 | 81.821
10.5 | 1.404 | 0.01829 | -0.087 | 76.753
11 | 1.399 | 0.01941 | -0.087 | 72.072
11.5 | 1.385 | 0.02083 | -0.088 | 66.495
12 | 1.364 | 0.02236 | -0.088 | 60.982
12.5 | 1.336 | 0.02402 | -0.088 | 55.601
13 | 1.3 | 0.02591 | -0.088 | 50.179
13.5 | 1.26 | 0.02776 | -0.089 | 45.402
14 | 1.213 | 0.03051 | -0.089 | 39.758
14.5 | 1.159 | 0.03423 | -0.088 | 33.861
15 | 1.108 | 0.03665 | -0.088 | 30.228
15.5 | 1.046 | 0.04287 | -0.087 | 24.397

## 68. Re 4M Mach 0.10 (2)
BIGFOIL.COM POLAR EXPORT
NACA64-612 a=0.5
NACA64-612 a=0.5 |  |  |  | Cl Max: | 1.6994 | at alpha= | 19 | deg
XFOIL ncrit=9 |  |  |  | L/D Max: | 214.75 | at alpha= | 3.5 | deg
Re: | 4000000 |  |  | Cd Min: | 0.08863 | at alpha= | 20 | deg
Mach: | 0.1 |  |  | Cl=0 at alpha= | -3.9105 | deg
|  |  |  | @ Cl=0.1, Cd= | 0.0062378
|  |  |  | @ Cl=0.4, Cd= | 0.005476
|  |  |  | @ Cl=0.6, Cd= | 0.0044032
alpha (deg) | Cl | Cd | Cm | Cl/Cd
-16 | -1.1517 | 0.03302 | -0.0924 | -34.8789
-15.5 | -1.1805 | 0.02856 | -0.0875 | -41.334
-15 | -1.1652 | 0.02515 | -0.0854 | -46.33
-14.5 | -1.136 | 0.02242 | -0.0839 | -50.669
-14 | -1.0976 | 0.02036 | -0.0828 | -53.9096
-13.5 | -1.0543 | 0.01865 | -0.0819 | -56.5308
-13 | -1.0075 | 0.01725 | -0.0813 | -58.4058
-12.5 | -0.9582 | 0.01608 | -0.0808 | -59.5896
-12 | -0.9106 | 0.01439 | -0.0802 | -63.2801
-11.5 | -0.8594 | 0.01322 | -0.0798 | -65.0076
-11 | -0.806 | 0.0124 | -0.0796 | -65
-10.5 | -0.7513 | 0.01175 | -0.0795 | -63.9404
-10 | -0.6961 | 0.01117 | -0.0795 | -62.3187
-9.5 | -0.6411 | 0.01044 | -0.0795 | -61.408
-9 | -0.5857 | 0.00974 | -0.0795 | -60.1335
-8.5 | -0.5292 | 0.00931 | -0.0796 | -56.8421
-8 | -0.4721 | 0.00896 | -0.0799 | -52.6897
-7.5 | -0.4151 | 0.00857 | -0.0801 | -48.4364
-7 | -0.3582 | 0.0081 | -0.0803 | -44.2222
-6.5 | -0.3005 | 0.00784 | -0.0806 | -38.3291
-6 | -0.2425 | 0.00762 | -0.081 | -31.8241
-5.5 | -0.185 | 0.00726 | -0.0814 | -25.4821
-5 | -0.127 | 0.007 | -0.0818 | -18.1429
-4.5 | -0.0687 | 0.00681 | -0.0822 | -10.0881
-4 | -0.0104 | 0.00668 | -0.0827 | -1.5569
-3.5 | 0.0477 | 0.00639 | -0.0832 | 7.4648
-3 | 0.1061 | 0.00622 | -0.0837 | 17.0579
-2.5 | 0.1645 | 0.00612 | -0.0842 | 26.8791
-2 | 0.223 | 0.00596 | -0.0848 | 37.4161
-1.5 | 0.2816 | 0.00584 | -0.0854 | 48.2192
-1 | 0.34 | 0.00572 | -0.086 | 59.4406
-0.5 | 0.3982 | 0.00549 | -0.0866 | 72.5319
0 | 0.456 | 0.00504 | -0.0874 | 90.4762
0.5 | 0.5136 | 0.00462 | -0.0881 | 111.1688
1 | 0.5718 | 0.00457 | -0.0888 | 125.1204
2 | 0.6851 | 0.0039 | -0.0896 | 175.6667
2.5 | 0.7395 | 0.00379 | -0.0892 | 195.1187
3 | 0.7942 | 0.00383 | -0.089 | 207.3629
3.5 | 0.859 | 0.004 | -0.0912 | 214.75
4 | 0.9149 | 0.00432 | -0.0915 | 211.7824
4.5 | 0.9685 | 0.0049 | -0.0916 | 197.6531
5 | 1.0154 | 0.00613 | -0.0908 | 165.6444
5.5 | 1.061 | 0.00734 | -0.0897 | 144.5504
6 | 1.1046 | 0.00853 | -0.0883 | 129.4959
6.5 | 1.15 | 0.00942 | -0.0871 | 122.0807
7 | 1.1946 | 0.01025 | -0.0857 | 116.5463
7.5 | 1.2397 | 0.01093 | -0.0843 | 113.4218
8 | 1.2844 | 0.01153 | -0.0829 | 111.3964
8.5 | 1.3252 | 0.01221 | -0.0809 | 108.534
9 | 1.3567 | 0.01291 | -0.0771 | 105.0891
9.5 | 1.3809 | 0.01385 | -0.0724 | 99.704
10 | 1.4104 | 0.01486 | -0.0692 | 94.9125
10.5 | 1.4376 | 0.01615 | -0.0659 | 89.0155
11 | 1.4636 | 0.01765 | -0.0629 | 82.9235
11.5 | 1.4923 | 0.01912 | -0.0605 | 78.0492
12 | 1.517 | 0.02093 | -0.0579 | 72.4797
12.5 | 1.5399 | 0.02298 | -0.0553 | 67.0104
13 | 1.5637 | 0.02505 | -0.0532 | 62.4232
13.5 | 1.5837 | 0.02749 | -0.0509 | 57.61
14 | 1.603 | 0.03009 | -0.0488 | 53.2735
14.5 | 1.6209 | 0.03294 | -0.047 | 49.2077
15 | 1.6346 | 0.03631 | -0.0451 | 45.0179
15.5 | 1.6507 | 0.03964 | -0.0437 | 41.6423
16 | 1.6663 | 0.04313 | -0.0426 | 38.6344
16.5 | 1.677 | 0.04729 | -0.0416 | 35.462
17 | 1.6861 | 0.05176 | -0.0409 | 32.5753
17.5 | 1.698 | 0.05614 | -0.0406 | 30.2458
18 | 1.6953 | 0.06239 | -0.0405 | 27.1726
18.5 | 1.6979 | 0.06831 | -0.0409 | 24.8558
19 | 1.6994 | 0.07459 | -0.0418 | 22.7832
19.5 | 1.698 | 0.08153 | -0.0431 | 20.8267
20 | 1.6973 | 0.08863 | -0.045 | 19.1504

## 69. Re 4M Mach 0.25 (1)
BIGFOIL.COM POLAR EXPORT
NACA64-612 a=0.5
NACA64-612 a=0.5 |  |  |  | Cl Max: | 1.389 | at alpha= | 9.5 | deg
JavaFoil+Calcfoil stall+Eppler ext transition |  |  |  | L/D Max: | 212.479 | at alpha= | 5.5 | deg
Re: | 4000000 |  |  | Cd Min: | 0.00507 | at alpha= | 5 | deg
Mach: | 0.25 |  |  | Cl=0 at alpha= | -3.8443 | deg
|  |  |  | @ Cl=0.1, Cd= | 0.0066177
|  |  |  | @ Cl=0.4, Cd= | 0.0063356
|  |  |  | @ Cl=0.6, Cd= | 0.0054518
alpha (deg) | Cl | Cd | Cm | Cl/Cd
-15.5 | -0.068 | 0.12586 | -0.032 | -0.538
-15 | -0.113 | 0.12016 | -0.032 | -0.942
-14.5 | -0.186 | 0.115 | -0.031 | -1.616
-14 | -0.235 | 0.11137 | -0.031 | -2.108
-13.5 | -0.276 | 0.10495 | -0.031 | -2.632
-13 | -0.312 | 0.09947 | -0.031 | -3.139
-12.5 | -0.343 | 0.09304 | -0.031 | -3.688
-12 | -0.369 | 0.08769 | -0.031 | -4.203
-11.5 | -0.389 | 0.08066 | -0.032 | -4.818
-11 | -0.402 | 0.07432 | -0.033 | -5.414
-10.5 | -0.41 | 0.06864 | -0.034 | -5.967
-10 | -0.41 | 0.06467 | -0.035 | -6.34
-9.5 | -0.404 | 0.05974 | -0.035 | -6.757
-9 | -0.391 | 0.05545 | -0.036 | -7.049
-8.5 | -0.372 | 0.05114 | -0.038 | -7.281
-8 | -0.348 | 0.04742 | -0.041 | -7.347
-7.5 | -0.324 | 0.03965 | -0.048 | -8.16
-7 | -0.349 | 0.00807 | -0.074 | -43.321
-6.5 | -0.302 | 0.00788 | -0.075 | -38.301
-6 | -0.249 | 0.00762 | -0.075 | -32.734
-5.5 | -0.194 | 0.00737 | -0.076 | -26.328
-5 | -0.137 | 0.00716 | -0.076 | -19.148
-4.5 | -0.078 | 0.00704 | -0.077 | -11.132
-4 | -0.019 | 0.00685 | -0.077 | -2.703
-3.5 | 0.042 | 0.00673 | -0.078 | 6.273
-3 | 0.104 | 0.00661 | -0.078 | 15.671
-2.5 | 0.165 | 0.00656 | -0.079 | 25.192
-2 | 0.227 | 0.00643 | -0.079 | 35.308
-1.5 | 0.289 | 0.00635 | -0.08 | 45.541
-1 | 0.351 | 0.00632 | -0.08 | 55.515
-0.5 | 0.414 | 0.00634 | -0.081 | 65.275
0 | 0.475 | 0.00529 | -0.081 | 89.923
0.5 | 0.537 | 0.00536 | -0.082 | 100.207
1 | 0.599 | 0.00545 | -0.082 | 109.796
1.5 | 0.66 | 0.00556 | -0.083 | 118.761
2 | 0.722 | 0.00564 | -0.084 | 128.007
2.5 | 0.783 | 0.00574 | -0.084 | 136.388
3 | 0.844 | 0.00555 | -0.085 | 152.008
3.5 | 0.905 | 0.00567 | -0.085 | 159.536
4 | 0.96 | 0.00578 | -0.086 | 166.174
4.5 | 1.018 | 0.00524 | -0.086 | 194.17
5 | 1.076 | 0.00507 | -0.087 | 212.089
5.5 | 1.13 | 0.00532 | -0.087 | 212.479
6 | 1.178 | 0.00742 | -0.087 | 158.829
6.5 | 1.213 | 0.01219 | -0.087 | 99.517
7 | 1.258 | 0.01289 | -0.087 | 97.639
7.5 | 1.299 | 0.01364 | -0.087 | 95.205
8 | 1.333 | 0.0145 | -0.088 | 91.941
8.5 | 1.361 | 0.01541 | -0.088 | 88.327
9 | 1.383 | 0.01637 | -0.088 | 84.463
9.5 | 1.389 | 0.01739 | -0.089 | 79.9
10 | 1.384 | 0.01868 | -0.089 | 74.109
10.5 | 1.367 | 0.02017 | -0.089 | 67.772
11 | 1.337 | 0.02159 | -0.089 | 61.903
11.5 | 1.293 | 0.02327 | -0.09 | 55.582
12 | 1.237 | 0.02531 | -0.09 | 48.858
12.5 | 1.164 | 0.02849 | -0.09 | 40.864
13 | 1.077 | 0.03284 | -0.089 | 32.805
13.5 | 0.864 | 0.09001 | -0.059 | 9.597
14 | 0.773 | 0.10371 | -0.049 | 7.451
14.5 | 0.685 | 0.11207 | -0.046 | 6.116

## 70. Re 4M Mach 0.25 (2)
BIGFOIL.COM POLAR EXPORT
NACA64-612 a=0.5
NACA64-612 a=0.5 |  |  |  | Cl Max: | 1.6396 | at alpha= | 16.5 | deg
XFOIL ncrit=9 |  |  |  | L/D Max: | 217.941 | at alpha= | 3.5 | deg
Re: | 4000000 |  |  | Cd Min: | 0.17957 | at alpha= | -16 | deg
Mach: | 0.25 |  |  | Cl=0 at alpha= | -3.9051 | deg
|  |  |  | @ Cl=0.1, Cd= | 0.0063249
|  |  |  | @ Cl=0.4, Cd= | 0.0055989
|  |  |  | @ Cl=0.6, Cd= | 0.0045531
alpha (deg) | Cl | Cd | Cm | Cl/Cd
-16 | -0.4444 | 0.17957 | -0.0058 | -2.4748
-15.5 | -0.4278 | 0.17206 | -0.01 | -2.4863
-15 | -0.4147 | 0.16304 | -0.0144 | -2.5435
-14.5 | -0.4026 | 0.15395 | -0.0189 | -2.6151
-14 | -0.3974 | 0.1428 | -0.0241 | -2.7829
-13.5 | -0.384 | 0.13518 | -0.0283 | -2.8407
-13 | -0.3675 | 0.12866 | -0.0321 | -2.8564
-12.5 | -0.3633 | 0.11892 | -0.0369 | -3.055
-12 | -0.3865 | 0.10354 | -0.0444 | -3.7329
-11.5 | -0.6744 | 0.04735 | -0.0867 | -14.2429
-11 | -0.8047 | 0.02256 | -0.0907 | -35.6693
-10.5 | -0.7805 | 0.01611 | -0.0893 | -48.4482
-10 | -0.7279 | 0.01411 | -0.0882 | -51.5875
-9.5 | -0.6717 | 0.0127 | -0.0873 | -52.8898
-9 | -0.6137 | 0.01158 | -0.0866 | -52.9965
-8.5 | -0.5559 | 0.0104 | -0.0859 | -53.4519
-8 | -0.496 | 0.00971 | -0.0854 | -51.0814
-7.5 | -0.4354 | 0.00925 | -0.0852 | -47.0703
-7 | -0.3746 | 0.00883 | -0.085 | -42.4236
-6.5 | -0.315 | 0.00818 | -0.0848 | -38.5086
-6 | -0.2541 | 0.00787 | -0.0849 | -32.2872
-5 | -0.133 | 0.00717 | -0.0852 | -18.5495
-4.5 | -0.0723 | 0.00694 | -0.0854 | -10.4179
-4 | -0.0115 | 0.00678 | -0.0858 | -1.6962
-3.5 | 0.0491 | 0.00651 | -0.0861 | 7.5422
-3 | 0.1096 | 0.00629 | -0.0866 | 17.4245
-2.5 | 0.1702 | 0.00617 | -0.0871 | 27.5851
-2 | 0.2309 | 0.00601 | -0.0876 | 38.4193
-1.5 | 0.2915 | 0.00588 | -0.0881 | 49.5748
-1 | 0.3519 | 0.00579 | -0.0887 | 60.7772
-0.5 | 0.4123 | 0.00555 | -0.0894 | 74.2883
0 | 0.472 | 0.00513 | -0.0901 | 92.0078
0.5 | 0.5313 | 0.00469 | -0.0909 | 113.2836
1 | 0.5918 | 0.0046 | -0.0916 | 128.6522
1.5 | 0.6513 | 0.00426 | -0.0923 | 152.8873
2 | 0.7091 | 0.00396 | -0.0925 | 179.0657
2.5 | 0.766 | 0.00388 | -0.0922 | 197.4227
3 | 0.8217 | 0.00389 | -0.0916 | 211.2339
3.5 | 0.8892 | 0.00408 | -0.0939 | 217.9412
4 | 0.9473 | 0.0044 | -0.0942 | 215.2955
4.5 | 1.0024 | 0.00503 | -0.0941 | 199.2843
5.5 | 1.0937 | 0.00774 | -0.0912 | 141.3049
6 | 1.1362 | 0.009 | -0.0891 | 126.2444
6.5 | 1.1798 | 0.01 | -0.087 | 117.98
7 | 1.2232 | 0.01085 | -0.0848 | 112.7373
7.5 | 1.2664 | 0.01157 | -0.0825 | 109.4555
8 | 1.3007 | 0.01231 | -0.0785 | 105.6621
8.5 | 1.3273 | 0.01323 | -0.0736 | 100.325
9 | 1.3551 | 0.01443 | -0.0695 | 93.9085
9.5 | 1.3852 | 0.01575 | -0.066 | 87.9492
10 | 1.4153 | 0.01725 | -0.0629 | 82.0464
10.5 | 1.4402 | 0.01917 | -0.0596 | 75.1278
11 | 1.4697 | 0.02094 | -0.0569 | 70.1862
11.5 | 1.4952 | 0.02306 | -0.0541 | 64.8395
12 | 1.5186 | 0.02545 | -0.0514 | 59.6699
12.5 | 1.5404 | 0.02806 | -0.0488 | 54.8967
13 | 1.5587 | 0.03106 | -0.0462 | 50.1835
13.5 | 1.5774 | 0.03423 | -0.044 | 46.0824
14 | 1.5921 | 0.0379 | -0.0418 | 42.0079
14.5 | 1.6072 | 0.04177 | -0.0401 | 38.4774
15 | 1.6204 | 0.04599 | -0.0386 | 35.2337
15.5 | 1.6313 | 0.05063 | -0.0374 | 32.22
16 | 1.6387 | 0.05587 | -0.0366 | 29.3306
16.5 | 1.6396 | 0.06212 | -0.0362 | 26.3941
17 | 1.6389 | 0.0689 | -0.0364 | 23.7866
17.5 | 1.6306 | 0.07702 | -0.0375 | 21.1711
18 | 1.6207 | 0.08582 | -0.0395 | 18.8849
18.5 | 1.6004 | 0.09656 | -0.0428 | 16.5742
19 | 1.5845 | 0.10723 | -0.0468 | 14.7766
19.5 | 1.5584 | 0.12001 | -0.0527 | 12.9856
20 | 1.5339 | 0.13309 | -0.0595 | 11.5253

## 71. Re 4M Mach 0.50 (1)
BIGFOIL.COM POLAR EXPORT
NACA64-612 a=0.5
NACA64-612 a=0.5 |  |  |  | Cl Max: | 1.353 | at alpha= | 7.5 | deg
JavaFoil+Calcfoil stall+Eppler ext transition |  |  |  | L/D Max: | 180.246 | at alpha= | 5 | deg
Re: | 4000000 |  |  | Cd Min: | 0.00555 | at alpha= | 0 | deg
Mach: | 0.5 |  |  | Cl=0 at alpha= | -3.8508 | deg
|  |  |  | @ Cl=0.1, Cd= | 0.0069109
|  |  |  | @ Cl=0.4, Cd= | 0.0065523
|  |  |  | @ Cl=0.6, Cd= | 0.0056387
alpha (deg) | Cl | Cd | Cm | Cl/Cd
-20 | -0.897 | 0.16298 | -0.042 | -5.502
-19.5 | -0.867 | 0.15949 | -0.04 | -5.439
-19 | -0.84 | 0.15202 | -0.04 | -5.522
-18.5 | -0.812 | 0.14706 | -0.04 | -5.519
-18 | -0.784 | 0.14359 | -0.04 | -5.463
-17.5 | -0.757 | 0.13732 | -0.04 | -5.514
-17 | -0.73 | 0.13508 | -0.041 | -5.406
-16.5 | -0.701 | 0.12909 | -0.04 | -5.433
-16 | -0.673 | 0.12405 | -0.039 | -5.425
-15.5 | -0.646 | 0.12034 | -0.039 | -5.364
-15 | -0.618 | 0.11304 | -0.039 | -5.469
-14.5 | -0.591 | 0.11237 | -0.04 | -5.256
-14 | -0.563 | 0.10529 | -0.04 | -5.348
-13.5 | -0.535 | 0.10492 | -0.039 | -5.098
-13 | -0.507 | 0.09409 | -0.039 | -5.388
-12.5 | -0.479 | 0.08513 | -0.039 | -5.632
-12 | -0.452 | 0.08009 | -0.039 | -5.64
-11.5 | -0.424 | 0.073 | -0.04 | -5.811
-11 | -0.397 | 0.06858 | -0.04 | -5.783
-10.5 | -0.369 | 0.06416 | -0.041 | -5.752
-10 | -0.34 | 0.07369 | -0.038 | -4.618
-9.5 | -0.313 | 0.06507 | -0.038 | -4.806
-9 | -0.285 | 0.05908 | -0.039 | -4.826
-8.5 | -0.258 | 0.05448 | -0.04 | -4.727
-8 | -0.23 | 0.05034 | -0.04 | -4.566
-7.5 | -0.202 | 0.05151 | -0.039 | -3.921
-7 | -0.174 | 0.05119 | -0.037 | -3.399
-6.5 | -0.146 | 0.04612 | -0.038 | -3.175
-6 | -0.188 | 0.0427 | -0.039 | -4.411
-5.5 | -0.16 | 0.03866 | -0.043 | -4.134
-5 | -0.145 | 0.00772 | -0.085 | -18.837
-4.5 | -0.085 | 0.00741 | -0.086 | -11.462
-4 | -0.02 | 0.00723 | -0.086 | -2.809
-3.5 | 0.047 | 0.00702 | -0.087 | 6.647
-3 | 0.115 | 0.00688 | -0.088 | 16.708
-2.5 | 0.184 | 0.00675 | -0.088 | 27.267
-2 | 0.253 | 0.00665 | -0.089 | 38.064
-1.5 | 0.323 | 0.00658 | -0.089 | 49.031
-1 | 0.392 | 0.00655 | -0.09 | 59.839
-0.5 | 0.462 | 0.00657 | -0.09 | 70.422
0 | 0.532 | 0.00555 | -0.091 | 95.803
0.5 | 0.601 | 0.00564 | -0.092 | 106.468
1 | 0.669 | 0.00578 | -0.092 | 115.879
1.5 | 0.738 | 0.00588 | -0.093 | 125.587
2 | 0.806 | 0.00581 | -0.093 | 138.743
2.5 | 0.874 | 0.00593 | -0.094 | 147.571
3 | 0.943 | 0.00578 | -0.094 | 163.112
3.5 | 1.01 | 0.00592 | -0.095 | 170.708
4 | 1.068 | 0.00661 | -0.095 | 161.484
4.5 | 1.13 | 0.00681 | -0.096 | 165.831
5 | 1.188 | 0.00659 | -0.096 | 180.246
5.5 | 1.236 | 0.00833 | -0.096 | 148.327
6 | 1.269 | 0.01464 | -0.095 | 86.693
6.5 | 1.311 | 0.01561 | -0.096 | 83.991
7 | 1.343 | 0.01681 | -0.096 | 79.846
7.5 | 1.353 | 0.01822 | -0.096 | 74.264
8 | 1.322 | 0.01992 | -0.096 | 66.369
8.5 | 1.183 | 0.02238 | -0.097 | 52.87
9 | 0.692 | 0.0634 | -0.044 | 10.917
9.5 | 0.723 | 0.06337 | -0.054 | 11.406
10 | 0.744 | 0.07671 | -0.044 | 9.7
10.5 | 0.909 | 0.0287 | -0.098 | 31.69
11 | 0.801 | 0.07579 | -0.055 | 10.567
11.5 | 0.823 | 0.08716 | -0.049 | 9.445
12 | 0.85 | 0.08317 | -0.052 | 10.223
12.5 | 0.875 | 0.09229 | -0.052 | 9.485

## 72. Re 4M Mach 0.50 (2)
BIGFOIL.COM POLAR EXPORT
NACA64-612 a=0.5
NACA64-612 a=0.5 |  |  |  | Cl Max: | 1.4408 | at alpha= | 11 | deg
XFOIL ncrit=9 |  |  |  | L/D Max: | 232.376 | at alpha= | 3.5 | deg
Re: | 4000000 |  |  | Cd Min: | 0.25643 | at alpha= | -20 | deg
Mach: | 0.5 |  |  | Cl=0 at alpha= | -3.8825 | deg
|  |  |  | @ Cl=0.1, Cd= | 0.0068836
|  |  |  | @ Cl=0.4, Cd= | 0.0060081
|  |  |  | @ Cl=0.6, Cd= | 0.0050598
alpha (deg) | Cl | Cd | Cm | Cl/Cd
-20 | -0.6324 | 0.25643 | 0.0352 | -2.4662
-19.5 | -0.6152 | 0.24923 | 0.0322 | -2.4684
-19 | -0.5923 | 0.24122 | 0.0271 | -2.4554
-18.5 | -0.5703 | 0.233 | 0.022 | -2.4476
-18 | -0.5468 | 0.22547 | 0.0169 | -2.4252
-17.5 | -0.5231 | 0.21785 | 0.0119 | -2.4012
-17 | -0.5025 | 0.20792 | 0.0068 | -2.4168
-16.5 | -0.4778 | 0.20128 | 0.0019 | -2.3738
-16 | -0.4546 | 0.1935 | -0.0029 | -2.3494
-15.5 | -0.4323 | 0.18543 | -0.0077 | -2.3313
-15 | -0.4108 | 0.17716 | -0.0125 | -2.3188
-14.5 | -0.3896 | 0.16901 | -0.0173 | -2.3052
-14 | -0.3694 | 0.16065 | -0.022 | -2.2994
-13.5 | -0.3504 | 0.15224 | -0.0267 | -2.3016
-13 | -0.3354 | 0.14255 | -0.0317 | -2.3529
-12.5 | -0.3157 | 0.13525 | -0.0361 | -2.3342
-12 | -0.2945 | 0.12854 | -0.0402 | -2.2911
-11.5 | -0.2782 | 0.12057 | -0.0447 | -2.3074
-11 | -0.266 | 0.11192 | -0.0493 | -2.3767
-10.5 | -0.254 | 0.10357 | -0.0538 | -2.4524
-10 | -0.2401 | 0.09636 | -0.0581 | -2.4917
-9.5 | -0.2282 | 0.089 | -0.0623 | -2.564
-9 | -0.2203 | 0.08124 | -0.0667 | -2.7117
-8.5 | -0.2153 | 0.07351 | -0.0711 | -2.9289
-8 | -0.2194 | 0.06496 | -0.0761 | -3.3775
-7.5 | -0.2326 | 0.05629 | -0.0816 | -4.1322
-7 | -0.2479 | 0.04695 | -0.0912 | -5.2801
-6.5 | -0.2424 | 0.03708 | -0.0991 | -6.5372
-6 | -0.2262 | 0.0274 | -0.1028 | -8.2555
-5.5 | -0.2185 | 0.01314 | -0.1037 | -16.6286
-5 | -0.1567 | 0.0098 | -0.1023 | -15.9898
-4.5 | -0.0875 | 0.00836 | -0.1011 | -10.4665
-4 | -0.0168 | 0.00758 | -0.1003 | -2.2164
-3.5 | 0.0547 | 0.00712 | -0.0999 | 7.6826
-3 | 0.1256 | 0.00675 | -0.0998 | 18.6074
-2.5 | 0.196 | 0.00645 | -0.0999 | 30.3876
-2 | 0.2664 | 0.00627 | -0.1002 | 42.488
-1.5 | 0.3365 | 0.00609 | -0.1006 | 55.2545
-1 | 0.4063 | 0.006 | -0.1011 | 67.7167
-0.5 | 0.4758 | 0.00588 | -0.1018 | 80.9184
0 | 0.5449 | 0.00554 | -0.1026 | 98.3574
0.5 | 0.6126 | 0.00495 | -0.1034 | 123.7576
1 | 0.6818 | 0.00487 | -0.1042 | 140
1.5 | 0.751 | 0.00463 | -0.105 | 162.203
2 | 0.8184 | 0.00431 | -0.1053 | 189.884
2.5 | 0.8861 | 0.00426 | -0.1053 | 208.0047
3 | 0.95 | 0.00429 | -0.1043 | 221.4452
3.5 | 1.0271 | 0.00442 | -0.106 | 232.3756
4 | 1.0954 | 0.0048 | -0.1059 | 228.2083
4.5 | 1.155 | 0.00571 | -0.1044 | 202.2767
5 | 1.1917 | 0.00771 | -0.0997 | 154.5655
5.5 | 1.2143 | 0.00969 | -0.0927 | 125.3148
6 | 1.2159 | 0.01158 | -0.0823 | 105
6.5 | 1.2259 | 0.01414 | -0.0752 | 86.6973
7 | 1.2544 | 0.01632 | -0.0705 | 76.8627
7.5 | 1.2859 | 0.01855 | -0.0664 | 69.3208
8 | 1.3164 | 0.02099 | -0.0623 | 62.7156
8.5 | 1.3469 | 0.02357 | -0.0584 | 57.1447
9 | 1.3741 | 0.02649 | -0.0544 | 51.8724
9.5 | 1.3993 | 0.0297 | -0.0505 | 47.1145
10 | 1.4246 | 0.03321 | -0.0468 | 42.8967
10.5 | 1.4386 | 0.03776 | -0.0429 | 38.0985
11 | 1.4408 | 0.04353 | -0.0391 | 33.099
11.5 | 1.4278 | 0.05093 | -0.036 | 28.0346
12 | 1.4041 | 0.05982 | -0.0339 | 23.4721
12.5 | 1.3788 | 0.0699 | -0.0337 | 19.7253
13 | 1.3498 | 0.08156 | -0.036 | 16.5498
13.5 | 1.3173 | 0.09492 | -0.0408 | 13.878
14 | 1.2857 | 0.1094 | -0.0479 | 11.7523
14.5 | 1.2568 | 0.12469 | -0.0568 | 10.0794
15 | 1.2298 | 0.14075 | -0.0671 | 8.7375
15.5 | 1.2078 | 0.15694 | -0.0779 | 7.6959
16 | 1.1909 | 0.17277 | -0.0882 | 6.893

## 73. Re 5M Mach 0.00 (1)
BIGFOIL.COM POLAR EXPORT
NACA64-612 a=0.5
NACA64-612 a=0.5 |  |  |  | Cl Max: | 1.41 | at alpha= | 10.5 | deg
JavaFoil+Calcfoil stall+Eppler ext transition |  |  |  | L/D Max: | 199.88 | at alpha= | 5 | deg
Re: | 5000000 |  |  | Cd Min: | 0.00509 | at alpha= | 0 | deg
Mach: | 0 |  |  | Cl=0 at alpha= | -3.8475 | deg
|  |  |  | @ Cl=0.1, Cd= | 0.00635
|  |  |  | @ Cl=0.4, Cd= | 0.0061205
|  |  |  | @ Cl=0.6, Cd= | 0.0052671
alpha (deg) | Cl | Cd | Cm | Cl/Cd
-18 | -0.412 | 0.15227 | -0.03 | -2.707
-17.5 | -0.426 | 0.14339 | -0.03 | -2.968
-17 | -0.439 | 0.13918 | -0.03 | -3.152
-16.5 | -0.451 | 0.13215 | -0.03 | -3.415
-16 | -0.463 | 0.12525 | -0.03 | -3.699
-15.5 | -0.474 | 0.1166 | -0.031 | -4.069
-15 | -0.485 | 0.1095 | -0.031 | -4.426
-14.5 | -0.493 | 0.10541 | -0.031 | -4.677
-14 | -0.5 | 0.09862 | -0.032 | -5.07
-13.5 | -0.505 | 0.09363 | -0.032 | -5.392
-13 | -0.507 | 0.08842 | -0.032 | -5.738
-12.5 | -0.507 | 0.08175 | -0.033 | -6.207
-12 | -0.504 | 0.07793 | -0.033 | -6.469
-11.5 | -0.498 | 0.0725 | -0.034 | -6.874
-11 | -0.489 | 0.06714 | -0.036 | -7.283
-10.5 | -0.476 | 0.06279 | -0.036 | -7.578
-10 | -0.459 | 0.05949 | -0.037 | -7.709
-9.5 | -0.439 | 0.05507 | -0.038 | -7.965
-9 | -0.417 | 0.04905 | -0.042 | -8.502
-8.5 | -0.469 | 0.00832 | -0.07 | -56.398
-8 | -0.437 | 0.00811 | -0.071 | -53.827
-7.5 | -0.393 | 0.00789 | -0.072 | -49.867
-7 | -0.347 | 0.00766 | -0.072 | -45.28
-6.5 | -0.297 | 0.00742 | -0.072 | -40.085
-6 | -0.244 | 0.00721 | -0.073 | -33.904
-5.5 | -0.19 | 0.00701 | -0.073 | -27.075
-5 | -0.134 | 0.00685 | -0.074 | -19.488
-4.5 | -0.076 | 0.00669 | -0.074 | -11.392
-4 | -0.018 | 0.00659 | -0.075 | -2.73
-3.5 | 0.041 | 0.00646 | -0.075 | 6.34
-3 | 0.1 | 0.00635 | -0.076 | 15.807
-2.5 | 0.16 | 0.00627 | -0.076 | 25.526
-2 | 0.22 | 0.0062 | -0.077 | 35.483
-1.5 | 0.28 | 0.00617 | -0.077 | 45.353
-1 | 0.34 | 0.00615 | -0.078 | 55.231
-0.5 | 0.401 | 0.00612 | -0.078 | 65.471
0 | 0.46 | 0.00509 | -0.079 | 90.475
0.5 | 0.52 | 0.00517 | -0.079 | 100.654
1 | 0.58 | 0.00524 | -0.08 | 110.66
1.5 | 0.639 | 0.00532 | -0.08 | 120.205
2 | 0.699 | 0.00538 | -0.081 | 129.787
2.5 | 0.758 | 0.0055 | -0.081 | 137.792
3 | 0.818 | 0.00563 | -0.082 | 145.318
3.5 | 0.876 | 0.00541 | -0.082 | 161.983
4 | 0.93 | 0.00552 | -0.083 | 168.498
4.5 | 0.987 | 0.00563 | -0.083 | 175.481
5 | 1.043 | 0.00522 | -0.084 | 199.88
5.5 | 1.096 | 0.00587 | -0.084 | 186.862
6 | 1.146 | 0.0074 | -0.085 | 154.853
6.5 | 1.185 | 0.01108 | -0.084 | 106.929
7 | 1.231 | 0.01163 | -0.085 | 105.848
7.5 | 1.273 | 0.01219 | -0.085 | 104.434
8 | 1.311 | 0.01285 | -0.085 | 102.008
8.5 | 1.345 | 0.0136 | -0.086 | 98.862
9 | 1.374 | 0.01437 | -0.086 | 95.642
9.5 | 1.393 | 0.01517 | -0.086 | 91.856
10 | 1.405 | 0.01614 | -0.087 | 87.059
10.5 | 1.41 | 0.01721 | -0.087 | 81.915
11 | 1.408 | 0.01825 | -0.087 | 77.165
11.5 | 1.398 | 0.01947 | -0.088 | 71.792
12 | 1.381 | 0.02088 | -0.088 | 66.149
12.5 | 1.358 | 0.02238 | -0.088 | 60.659
13 | 1.328 | 0.02412 | -0.088 | 55.066
13.5 | 1.293 | 0.0259 | -0.088 | 49.922
14 | 1.253 | 0.02802 | -0.089 | 44.716
14.5 | 1.209 | 0.03041 | -0.089 | 39.737
15 | 1.16 | 0.03335 | -0.088 | 34.796
15.5 | 1.111 | 0.03634 | -0.088 | 30.573

## 74. Re 5M Mach 0.00 (2)
BIGFOIL.COM POLAR EXPORT
NACA64-612 a=0.5
NACA64-612 a=0.5 |  |  |  | Cl Max: | 1.7527 | at alpha= | 20 | deg
XFOIL ncrit=9 |  |  |  | L/D Max: | 220.519 | at alpha= | 3.5 | deg
Re: | 5000000 |  |  | Cd Min: | 0.07736 | at alpha= | 20 | deg
Mach: | 0 |  |  | Cl=0 at alpha= | -3.9069 | deg
|  |  |  | @ Cl=0.1, Cd= | 0.0059652
|  |  |  | @ Cl=0.4, Cd= | 0.0052589
|  |  |  | @ Cl=0.6, Cd= | 0.0043065
alpha (deg) | Cl | Cd | Cm | Cl/Cd
-17.5 | -1.2193 | 0.03702 | -0.0896 | -32.9363
-17 | -1.2718 | 0.02967 | -0.0898 | -42.8648
-16.5 | -1.2863 | 0.02611 | -0.0845 | -49.2646
-15.5 | -1.2356 | 0.02099 | -0.0809 | -58.8661
-15 | -1.1967 | 0.01925 | -0.0799 | -62.1662
-14.5 | -1.1537 | 0.01779 | -0.0792 | -64.851
-14 | -1.1076 | 0.01657 | -0.0786 | -66.8437
-13.5 | -1.0594 | 0.01551 | -0.0783 | -68.3043
-13 | -1.0096 | 0.01459 | -0.078 | -69.1981
-12.5 | -0.9584 | 0.01378 | -0.0778 | -69.5501
-12 | -0.9074 | 0.0128 | -0.0776 | -70.8906
-11.5 | -0.8558 | 0.01184 | -0.0775 | -72.2804
-11 | -0.8024 | 0.01114 | -0.0775 | -72.0287
-10.5 | -0.748 | 0.0106 | -0.0776 | -70.566
-10 | -0.693 | 0.01011 | -0.0778 | -68.546
-9.5 | -0.6374 | 0.00968 | -0.078 | -65.8471
-9 | -0.5826 | 0.00902 | -0.0781 | -64.5898
-8.5 | -0.5265 | 0.0086 | -0.0783 | -61.2209
-7.5 | -0.413 | 0.00803 | -0.079 | -51.4321
-7 | -0.3565 | 0.00759 | -0.0793 | -46.9697
-6.5 | -0.2993 | 0.00732 | -0.0797 | -40.888
-6 | -0.2418 | 0.00712 | -0.0802 | -33.9607
-5.5 | -0.1841 | 0.00696 | -0.0806 | -26.4511
-5 | -0.1267 | 0.00661 | -0.0811 | -19.1679
-4.5 | -0.0689 | 0.00644 | -0.0816 | -10.6988
-4 | -0.0108 | 0.00629 | -0.0821 | -1.717
-3.5 | 0.0472 | 0.00612 | -0.0826 | 7.7124
-3 | 0.1052 | 0.00595 | -0.0831 | 17.6807
-2.5 | 0.1634 | 0.00581 | -0.0837 | 28.1239
-2 | 0.2217 | 0.0057 | -0.0843 | 38.8947
-1 | 0.3381 | 0.00549 | -0.0855 | 61.5847
-0.5 | 0.3962 | 0.00528 | -0.0862 | 75.0379
0 | 0.4539 | 0.00496 | -0.0869 | 91.5121
0.5 | 0.5111 | 0.00454 | -0.0876 | 112.5771
1 | 0.5692 | 0.00436 | -0.0883 | 130.5505
1.5 | 0.6268 | 0.00426 | -0.089 | 147.1362
2 | 0.6835 | 0.00384 | -0.0896 | 177.9948
2.5 | 0.7393 | 0.00372 | -0.0898 | 198.7366
3 | 0.7934 | 0.00373 | -0.0895 | 212.7078
3.5 | 0.849 | 0.00385 | -0.0897 | 220.5195
4 | 0.9085 | 0.00429 | -0.091 | 211.7716
4.5 | 0.9584 | 0.00527 | -0.0907 | 181.8596
5 | 1.0062 | 0.00636 | -0.0901 | 158.2075
6 | 1.0998 | 0.00831 | -0.0883 | 132.3466
6.5 | 1.1465 | 0.00911 | -0.0874 | 125.8507
7 | 1.193 | 0.00982 | -0.0864 | 121.4868
7.5 | 1.2401 | 0.0104 | -0.0855 | 119.2404
8 | 1.2862 | 0.01096 | -0.0844 | 117.354
8.5 | 1.3305 | 0.01153 | -0.0831 | 115.3946
9 | 1.3702 | 0.01222 | -0.081 | 112.1277
9.5 | 1.4017 | 0.01285 | -0.0773 | 109.0817
10 | 1.427 | 0.01371 | -0.0729 | 104.0846
10.5 | 1.4521 | 0.01486 | -0.0691 | 97.7187
11 | 1.4814 | 0.01598 | -0.0663 | 92.7034
11.5 | 1.5089 | 0.01733 | -0.0636 | 87.0687
12 | 1.5327 | 0.01902 | -0.0607 | 80.5836
12.5 | 1.559 | 0.02067 | -0.0583 | 75.4233
13 | 1.582 | 0.02262 | -0.0559 | 69.9381
13.5 | 1.6026 | 0.02484 | -0.0535 | 64.5169
14 | 1.6244 | 0.02707 | -0.0515 | 60.0074
14.5 | 1.6422 | 0.02969 | -0.0494 | 55.3116
15 | 1.6572 | 0.03271 | -0.0475 | 50.6634
15.5 | 1.6751 | 0.03561 | -0.046 | 47.0402
16 | 1.6914 | 0.0388 | -0.0446 | 43.5928
16.5 | 1.702 | 0.04266 | -0.0433 | 39.8969
17 | 1.7093 | 0.04707 | -0.0423 | 36.314
17.5 | 1.7249 | 0.05075 | -0.0418 | 33.9882
18 | 1.7326 | 0.05545 | -0.0415 | 31.2462
18.5 | 1.7392 | 0.06044 | -0.0414 | 28.7756
19 | 1.7463 | 0.06556 | -0.0418 | 26.6367
19.5 | 1.7502 | 0.07127 | -0.0424 | 24.5573
20 | 1.7527 | 0.07736 | -0.0435 | 22.6564

## 75. Re 5M Mach 0.10 (1)
BIGFOIL.COM POLAR EXPORT
NACA64-612 a=0.5
NACA64-612 a=0.5 |  |  |  | Cl Max: | 1.406 | at alpha= | 10.5 | deg
JavaFoil+Calcfoil stall+Eppler ext transition |  |  |  | L/D Max: | 199.266 | at alpha= | 5 | deg
Re: | 5000000 |  |  | Cd Min: | 0.00512 | at alpha= | 0 | deg
Mach: | 0.1 |  |  | Cl=0 at alpha= | -3.8475 | deg
|  |  |  | @ Cl=0.1, Cd= | 0.0063618
|  |  |  | @ Cl=0.4, Cd= | 0.0061325
|  |  |  | @ Cl=0.6, Cd= | 0.0052527
alpha (deg) | Cl | Cd | Cm | Cl/Cd
-17.5 | -0.381 | 0.14508 | -0.03 | -2.627
-17 | -0.396 | 0.14099 | -0.03 | -2.812
-16.5 | -0.412 | 0.13362 | -0.03 | -3.08
-16 | -0.426 | 0.12696 | -0.03 | -3.357
-15.5 | -0.44 | 0.11962 | -0.03 | -3.68
-15 | -0.453 | 0.1113 | -0.031 | -4.072
-14.5 | -0.465 | 0.10617 | -0.031 | -4.377
-14 | -0.475 | 0.10117 | -0.031 | -4.691
-13.5 | -0.483 | 0.09534 | -0.032 | -5.061
-13 | -0.488 | 0.08974 | -0.032 | -5.439
-12.5 | -0.491 | 0.08424 | -0.033 | -5.826
-12 | -0.491 | 0.07928 | -0.033 | -6.187
-11.5 | -0.487 | 0.07384 | -0.034 | -6.593
-11 | -0.48 | 0.06807 | -0.035 | -7.051
-10.5 | -0.469 | 0.06398 | -0.035 | -7.324
-10 | -0.454 | 0.06014 | -0.036 | -7.542
-9.5 | -0.435 | 0.05578 | -0.038 | -7.795
-9 | -0.414 | 0.05026 | -0.041 | -8.232
-8.5 | -0.393 | 0.04206 | -0.048 | -9.334
-8 | -0.436 | 0.00819 | -0.071 | -53.242
-7.5 | -0.394 | 0.00794 | -0.072 | -49.596
-7 | -0.348 | 0.00768 | -0.072 | -45.251
-6.5 | -0.298 | 0.00744 | -0.073 | -40.088
-6 | -0.245 | 0.00724 | -0.073 | -33.893
-5.5 | -0.19 | 0.00702 | -0.074 | -27.12
-5 | -0.134 | 0.00688 | -0.074 | -19.506
-4.5 | -0.077 | 0.0067 | -0.075 | -11.426
-4 | -0.018 | 0.0066 | -0.075 | -2.739
-3.5 | 0.041 | 0.00647 | -0.076 | 6.361
-3 | 0.101 | 0.00636 | -0.076 | 15.865
-2.5 | 0.161 | 0.00628 | -0.077 | 25.644
-2 | 0.221 | 0.00622 | -0.077 | 35.555
-1.5 | 0.281 | 0.00618 | -0.078 | 45.489
-1 | 0.342 | 0.00618 | -0.078 | 55.309
-0.5 | 0.403 | 0.00613 | -0.079 | 65.647
0 | 0.463 | 0.00512 | -0.079 | 90.309
0.5 | 0.523 | 0.00517 | -0.08 | 101.185
1 | 0.583 | 0.00523 | -0.08 | 111.351
1.5 | 0.643 | 0.00531 | -0.081 | 120.981
2 | 0.702 | 0.00542 | -0.081 | 129.686
2.5 | 0.762 | 0.00551 | -0.082 | 138.227
3 | 0.822 | 0.00564 | -0.082 | 145.725
3.5 | 0.881 | 0.00545 | -0.083 | 161.674
4 | 0.935 | 0.00551 | -0.083 | 169.593
4.5 | 0.992 | 0.00565 | -0.084 | 175.587
5 | 1.048 | 0.00526 | -0.084 | 199.266
5.5 | 1.101 | 0.00592 | -0.085 | 185.896
6 | 1.151 | 0.00749 | -0.085 | 153.605
6.5 | 1.189 | 0.01118 | -0.085 | 106.395
7 | 1.235 | 0.01175 | -0.085 | 105.149
7.5 | 1.278 | 0.01232 | -0.085 | 103.749
8 | 1.315 | 0.01299 | -0.086 | 101.207
8.5 | 1.348 | 0.01376 | -0.086 | 97.954
9 | 1.376 | 0.01455 | -0.086 | 94.625
9.5 | 1.394 | 0.01537 | -0.087 | 90.687
10 | 1.404 | 0.01637 | -0.087 | 85.764
10.5 | 1.406 | 0.01748 | -0.087 | 80.44
11 | 1.401 | 0.01855 | -0.088 | 75.539
11.5 | 1.388 | 0.0199 | -0.088 | 69.709
12 | 1.366 | 0.02136 | -0.088 | 63.96
12.5 | 1.338 | 0.02287 | -0.088 | 58.522
13 | 1.303 | 0.02489 | -0.089 | 52.324
13.5 | 1.263 | 0.02645 | -0.089 | 47.742
14 | 1.216 | 0.02902 | -0.089 | 41.907
14.5 | 1.165 | 0.03176 | -0.089 | 36.688
15 | 1.112 | 0.03439 | -0.089 | 32.342
15.5 | 1.054 | 0.03904 | -0.088 | 26.986

## 76. Re 5M Mach 0.10 (2)
BIGFOIL.COM POLAR EXPORT
NACA64-612 a=0.5
NACA64-612 a=0.5 |  |  |  | Cl Max: | 1.7382 | at alpha= | 19.5 | deg
XFOIL ncrit=9 |  |  |  | L/D Max: | 221.295 | at alpha= | 3.5 | deg
Re: | 5000000 |  |  | Cd Min: | 0.08253 | at alpha= | 20 | deg
Mach: | 0.1 |  |  | Cl=0 at alpha= | -3.906 | deg
|  |  |  | @ Cl=0.1, Cd= | 0.0060074
|  |  |  | @ Cl=0.4, Cd= | 0.0052831
|  |  |  | @ Cl=0.6, Cd= | 0.004323
alpha (deg) | Cl | Cd | Cm | Cl/Cd
-16.5 | -1.1606 | 0.03581 | -0.0924 | -32.4099
-16 | -1.2012 | 0.03032 | -0.0901 | -39.6174
-15.5 | -1.2174 | 0.02513 | -0.086 | -48.4441
-15 | -1.1928 | 0.02208 | -0.0842 | -54.0217
-14.5 | -1.1568 | 0.0198 | -0.0828 | -58.4242
-14 | -1.114 | 0.01809 | -0.0819 | -61.581
-13.5 | -1.0675 | 0.01667 | -0.0811 | -64.0372
-13 | -1.0185 | 0.01548 | -0.0806 | -65.7946
-12.5 | -0.9676 | 0.01446 | -0.0801 | -66.9156
-12 | -0.9153 | 0.01358 | -0.0798 | -67.4006
-11.5 | -0.8636 | 0.01245 | -0.0794 | -69.3655
-11 | -0.8104 | 0.01152 | -0.0792 | -70.3472
-10.5 | -0.7555 | 0.01088 | -0.0791 | -69.4393
-10 | -0.6999 | 0.01032 | -0.0791 | -67.8198
-9.5 | -0.6437 | 0.00984 | -0.0792 | -65.4167
-9 | -0.588 | 0.00922 | -0.0792 | -63.7744
-8.5 | -0.5315 | 0.00872 | -0.0794 | -60.9518
-8 | -0.4743 | 0.00838 | -0.0796 | -56.599
-7.5 | -0.4167 | 0.00809 | -0.0799 | -51.508
-6.5 | -0.3019 | 0.00736 | -0.0805 | -41.019
-6 | -0.2439 | 0.00715 | -0.0808 | -34.1119
-5.5 | -0.1856 | 0.00698 | -0.0813 | -26.5903
-5 | -0.1278 | 0.00663 | -0.0817 | -19.276
-4 | -0.011 | 0.0063 | -0.0826 | -1.746
-3.5 | 0.0475 | 0.00616 | -0.0832 | 7.711
-2.5 | 0.1645 | 0.00582 | -0.0842 | 28.2646
-2 | 0.2231 | 0.00571 | -0.0848 | 39.0718
-1.5 | 0.2816 | 0.00561 | -0.0854 | 50.1961
-1 | 0.3402 | 0.00549 | -0.086 | 61.9672
-0.5 | 0.3987 | 0.00529 | -0.0867 | 75.3686
0 | 0.4567 | 0.00498 | -0.0874 | 91.7068
0.5 | 0.5144 | 0.00455 | -0.0881 | 113.0549
1 | 0.5728 | 0.00437 | -0.0889 | 131.0755
1.5 | 0.6307 | 0.00427 | -0.0895 | 147.7049
2 | 0.6878 | 0.00385 | -0.0901 | 178.6494
2.5 | 0.7441 | 0.00373 | -0.0903 | 199.4906
3 | 0.7987 | 0.00374 | -0.0901 | 213.5561
3.5 | 0.8542 | 0.00386 | -0.0901 | 221.2953
4 | 0.9144 | 0.0043 | -0.0915 | 212.6512
4.5 | 0.9644 | 0.0053 | -0.0911 | 181.9623
5 | 1.0122 | 0.00641 | -0.0904 | 157.9095
5.5 | 1.0597 | 0.00741 | -0.0896 | 143.0094
6 | 1.1058 | 0.00839 | -0.0885 | 131.7998
6.5 | 1.1522 | 0.00922 | -0.0875 | 124.9675
7 | 1.199 | 0.00991 | -0.0864 | 120.9889
7.5 | 1.2463 | 0.01049 | -0.0854 | 118.8084
8 | 1.2918 | 0.01109 | -0.0841 | 116.4833
8.5 | 1.3357 | 0.01167 | -0.0825 | 114.4559
9 | 1.3737 | 0.01238 | -0.08 | 110.9612
9.5 | 1.4004 | 0.01307 | -0.0753 | 107.1461
10 | 1.427 | 0.01403 | -0.0713 | 101.7106
10.5 | 1.4532 | 0.01524 | -0.0678 | 95.3543
11 | 1.4826 | 0.01645 | -0.0649 | 90.1277
11.5 | 1.5096 | 0.01792 | -0.0621 | 84.2411
12 | 1.5337 | 0.01969 | -0.0593 | 77.8923
12.5 | 1.5599 | 0.02144 | -0.0569 | 72.7565
13 | 1.5811 | 0.02362 | -0.0543 | 66.939
13.5 | 1.6031 | 0.02584 | -0.0521 | 62.0395
14 | 1.6226 | 0.02834 | -0.0499 | 57.2548
14.5 | 1.6391 | 0.0312 | -0.0477 | 52.5353
15 | 1.6567 | 0.03415 | -0.046 | 48.5124
15.5 | 1.673 | 0.03733 | -0.0445 | 44.8165
16 | 1.687 | 0.04089 | -0.0431 | 41.257
16.5 | 1.6952 | 0.04518 | -0.0418 | 37.521
17 | 1.7048 | 0.04952 | -0.0409 | 34.4265
17.5 | 1.7183 | 0.05363 | -0.0405 | 32.0399
18 | 1.7273 | 0.05837 | -0.0404 | 29.5923
18.5 | 1.7314 | 0.06389 | -0.0405 | 27.0997
19 | 1.7369 | 0.06946 | -0.041 | 25.0058
19.5 | 1.7382 | 0.07574 | -0.0419 | 22.9496
20 | 1.738 | 0.08253 | -0.0434 | 21.059

## 77. Re 5M Mach 0.25 (1)
BIGFOIL.COM POLAR EXPORT
NACA64-612 a=0.5
NACA64-612 a=0.5 |  |  |  | Cl Max: | 1.392 | at alpha= | 9.5 | deg
JavaFoil+Calcfoil stall+Eppler ext transition |  |  |  | L/D Max: | 189.466 | at alpha= | 5 | deg
Re: | 5000000 |  |  | Cd Min: | 0.00516 | at alpha= | 0 | deg
Mach: | 0.25 |  |  | Cl=0 at alpha= | -3.8443 | deg
|  |  |  | @ Cl=0.1, Cd= | 0.0063984
|  |  |  | @ Cl=0.4, Cd= | 0.00619
|  |  |  | @ Cl=0.6, Cd= | 0.0053115
alpha (deg) | Cl | Cd | Cm | Cl/Cd
-15.5 | -0.068 | 0.12446 | -0.032 | -0.545
-15 | -0.113 | 0.11893 | -0.032 | -0.952
-14.5 | -0.186 | 0.11445 | -0.032 | -1.625
-14 | -0.235 | 0.10868 | -0.032 | -2.161
-13.5 | -0.276 | 0.10377 | -0.032 | -2.663
-13 | -0.312 | 0.09719 | -0.032 | -3.213
-12.5 | -0.343 | 0.09226 | -0.031 | -3.719
-12 | -0.369 | 0.08718 | -0.031 | -4.228
-11.5 | -0.389 | 0.07902 | -0.033 | -4.92
-11 | -0.403 | 0.07256 | -0.034 | -5.548
-10.5 | -0.41 | 0.06766 | -0.035 | -6.058
-10 | -0.41 | 0.06379 | -0.035 | -6.429
-9.5 | -0.404 | 0.0589 | -0.036 | -6.86
-9 | -0.391 | 0.05467 | -0.037 | -7.157
-8.5 | -0.373 | 0.05016 | -0.039 | -7.436
-8 | -0.35 | 0.04535 | -0.043 | -7.714
-7.5 | -0.392 | 0.00816 | -0.074 | -48.083
-7 | -0.349 | 0.00784 | -0.074 | -44.59
-6.5 | -0.302 | 0.00763 | -0.075 | -39.516
-6 | -0.249 | 0.00738 | -0.075 | -33.785
-5.5 | -0.194 | 0.0071 | -0.076 | -27.355
-5 | -0.137 | 0.00694 | -0.076 | -19.745
-4.5 | -0.078 | 0.00678 | -0.077 | -11.568
-4 | -0.019 | 0.00664 | -0.077 | -2.788
-3.5 | 0.042 | 0.00652 | -0.078 | 6.47
-3 | 0.104 | 0.00639 | -0.078 | 16.196
-2.5 | 0.165 | 0.00631 | -0.079 | 26.177
-2 | 0.227 | 0.00629 | -0.079 | 36.108
-1.5 | 0.289 | 0.00624 | -0.08 | 46.294
-1 | 0.351 | 0.00619 | -0.08 | 56.687
-0.5 | 0.414 | 0.00619 | -0.081 | 66.832
0 | 0.475 | 0.00516 | -0.081 | 92.092
0.5 | 0.537 | 0.00524 | -0.082 | 102.487
1 | 0.599 | 0.00531 | -0.082 | 112.806
1.5 | 0.66 | 0.0054 | -0.083 | 122.303
2 | 0.722 | 0.00548 | -0.084 | 131.642
2.5 | 0.783 | 0.00561 | -0.084 | 139.715
3 | 0.845 | 0.00542 | -0.085 | 155.771
3.5 | 0.905 | 0.00553 | -0.085 | 163.728
4 | 0.96 | 0.00561 | -0.086 | 171.122
4.5 | 1.018 | 0.00579 | -0.086 | 176.032
5 | 1.076 | 0.00568 | -0.087 | 189.466
5.5 | 1.128 | 0.00697 | -0.087 | 161.766
6 | 1.177 | 0.008 | -0.087 | 146.999
6.5 | 1.215 | 0.01177 | -0.087 | 103.224
7 | 1.26 | 0.01242 | -0.087 | 101.463
7.5 | 1.301 | 0.01308 | -0.087 | 99.483
8 | 1.335 | 0.01388 | -0.088 | 96.154
8.5 | 1.363 | 0.01475 | -0.088 | 92.424
9 | 1.385 | 0.01566 | -0.088 | 88.422
9.5 | 1.392 | 0.01663 | -0.089 | 83.7
10 | 1.387 | 0.01785 | -0.089 | 77.682
10.5 | 1.369 | 0.01929 | -0.089 | 70.984
11 | 1.339 | 0.02065 | -0.09 | 64.852
11.5 | 1.296 | 0.02223 | -0.09 | 58.286
12 | 1.239 | 0.02403 | -0.09 | 51.583
12.5 | 1.168 | 0.02684 | -0.09 | 43.511
13 | 1.082 | 0.03069 | -0.089 | 35.264
13.5 | 0.973 | 0.03973 | -0.087 | 24.498
14 | 0.775 | 0.10054 | -0.052 | 7.709
14.5 | 0.686 | 0.10985 | -0.048 | 6.248

## 78. Re 5M Mach 0.25 (2)
BIGFOIL.COM POLAR EXPORT
NACA64-612 a=0.5
NACA64-612 a=0.5 |  |  |  | Cl Max: | 1.6704 | at alpha= | 17.5 | deg
XFOIL ncrit=9 |  |  |  | L/D Max: | 224.188 | at alpha= | 3.5 | deg
Re: | 5000000 |  |  | Cd Min: | 0.18646 | at alpha= | -16.5 | deg
Mach: | 0.25 |  |  | Cl=0 at alpha= | -3.9005 | deg
|  |  |  | @ Cl=0.1, Cd= | 0.0060456
|  |  |  | @ Cl=0.4, Cd= | 0.0053936
|  |  |  | @ Cl=0.6, Cd= | 0.0043979
alpha (deg) | Cl | Cd | Cm | Cl/Cd
-16.5 | -0.4634 | 0.18646 | -0.0017 | -2.4853
-16 | -0.4453 | 0.17928 | -0.0059 | -2.4838
-15.5 | -0.4405 | 0.16647 | -0.0111 | -2.6461
-15 | -0.4226 | 0.15974 | -0.0152 | -2.6455
-14.5 | -0.4121 | 0.15022 | -0.02 | -2.7433
-14 | -0.3993 | 0.14201 | -0.0244 | -2.8118
-13.5 | -0.4011 | 0.13 | -0.0303 | -3.0854
-13 | -0.3851 | 0.1235 | -0.0341 | -3.1182
-12.5 | -0.5041 | 0.08906 | -0.0529 | -5.6602
-12 | -0.7048 | 0.04735 | -0.0885 | -14.8849
-11.5 | -0.8695 | 0.02198 | -0.0918 | -39.5587
-11 | -0.8378 | 0.01714 | -0.0903 | -48.8798
-10.5 | -0.7875 | 0.01485 | -0.089 | -53.0303
-10 | -0.7361 | 0.01251 | -0.0878 | -58.8409
-9.5 | -0.6779 | 0.0114 | -0.0869 | -59.4649
-9 | -0.6186 | 0.01052 | -0.0862 | -58.8023
-8.5 | -0.5584 | 0.00985 | -0.0857 | -56.6904
-8 | -0.4989 | 0.009 | -0.0852 | -55.4333
-7.5 | -0.438 | 0.00856 | -0.0849 | -51.1682
-7 | -0.377 | 0.00818 | -0.0848 | -46.088
-6.5 | -0.3166 | 0.00767 | -0.0847 | -41.2777
-6 | -0.2556 | 0.00737 | -0.0847 | -34.6811
-5.5 | -0.1945 | 0.00714 | -0.0849 | -27.2409
-5 | -0.1338 | 0.00686 | -0.0851 | -19.5044
-4.5 | -0.073 | 0.00656 | -0.0853 | -11.128
-4 | -0.0121 | 0.00638 | -0.0857 | -1.8966
-3.5 | 0.0487 | 0.00624 | -0.0861 | 7.8045
-3 | 0.1094 | 0.00601 | -0.0865 | 18.203
-2.5 | 0.1702 | 0.00586 | -0.087 | 29.0444
-2 | 0.2309 | 0.00577 | -0.0876 | 40.0173
-1.5 | 0.2916 | 0.00564 | -0.0882 | 51.7021
-1 | 0.3523 | 0.00552 | -0.0888 | 63.8225
-0.5 | 0.4127 | 0.00536 | -0.0894 | 76.9963
0 | 0.4727 | 0.00507 | -0.0901 | 93.2347
0.5 | 0.5325 | 0.00459 | -0.091 | 116.0131
1 | 0.5927 | 0.00441 | -0.0917 | 134.3991
1.5 | 0.6528 | 0.00431 | -0.0924 | 151.4617
2 | 0.7119 | 0.00392 | -0.093 | 181.6071
2.5 | 0.7704 | 0.00379 | -0.0932 | 203.2718
3 | 0.8274 | 0.0038 | -0.093 | 217.7368
3.5 | 0.8833 | 0.00394 | -0.0926 | 224.1878
4 | 0.9469 | 0.00436 | -0.0942 | 217.1789
4.5 | 0.9975 | 0.00546 | -0.0936 | 182.6923
5 | 1.0456 | 0.00666 | -0.0925 | 156.997
5.5 | 1.0926 | 0.00777 | -0.0911 | 140.6178
6 | 1.1383 | 0.00881 | -0.0894 | 129.2054
6.5 | 1.1836 | 0.00973 | -0.0876 | 121.6444
7 | 1.2307 | 0.01041 | -0.0859 | 118.2229
7.5 | 1.2764 | 0.01106 | -0.084 | 115.4069
8 | 1.3179 | 0.01177 | -0.0814 | 111.9711
8.5 | 1.344 | 0.01256 | -0.0759 | 107.0064
9 | 1.3719 | 0.01359 | -0.0715 | 100.9492
9.5 | 1.4022 | 0.01478 | -0.0679 | 94.8714
10 | 1.4308 | 0.01626 | -0.0644 | 87.9951
10.5 | 1.4604 | 0.01781 | -0.0613 | 81.9989
11 | 1.4881 | 0.01961 | -0.0583 | 75.8848
11.5 | 1.5133 | 0.02169 | -0.0553 | 69.7695
12 | 1.5382 | 0.0239 | -0.0525 | 64.3598
12.5 | 1.5594 | 0.02648 | -0.0497 | 58.8897
13 | 1.5788 | 0.02931 | -0.047 | 53.8656
13.5 | 1.5963 | 0.03247 | -0.0446 | 49.1623
14 | 1.6144 | 0.03577 | -0.0424 | 45.1328
14.5 | 1.631 | 0.03939 | -0.0406 | 41.4064
15 | 1.6442 | 0.0435 | -0.0389 | 37.7977
15.5 | 1.6528 | 0.04826 | -0.0374 | 34.2478
16 | 1.6593 | 0.05348 | -0.0364 | 31.0266
16.5 | 1.6634 | 0.05925 | -0.0358 | 28.0743
17 | 1.6642 | 0.06568 | -0.0358 | 25.338
17.5 | 1.6704 | 0.07183 | -0.0363 | 23.2549
18 | 1.6626 | 0.07998 | -0.0376 | 20.7877
18.5 | 1.6483 | 0.08953 | -0.04 | 18.4106
19 | 1.6339 | 0.09955 | -0.0433 | 16.4129
19.5 | 1.6108 | 0.11138 | -0.0481 | 14.4622
20 | 1.5879 | 0.12369 | -0.054 | 12.8377

## 79. Re 5M Mach 0.50 (1)
BIGFOIL.COM POLAR EXPORT
NACA64-612 a=0.5
NACA64-612 a=0.5 |  |  |  | Cl Max: | 1.355 | at alpha= | 7.5 | deg
JavaFoil+Calcfoil stall+Eppler ext transition |  |  |  | L/D Max: | 175.67 | at alpha= | 3.5 | deg
Re: | 5000000 |  |  | Cd Min: | 0.00538 | at alpha= | 0 | deg
Mach: | 0.5 |  |  | Cl=0 at alpha= | -3.8508 | deg
|  |  |  | @ Cl=0.1, Cd= | 0.0066709
|  |  |  | @ Cl=0.4, Cd= | 0.0064189
|  |  |  | @ Cl=0.6, Cd= | 0.0054786
alpha (deg) | Cl | Cd | Cm | Cl/Cd
-20 | -0.897 | 0.15986 | -0.042 | -5.613
-19.5 | -0.868 | 0.15414 | -0.041 | -5.633
-19 | -0.84 | 0.1465 | -0.04 | -5.732
-18.5 | -0.812 | 0.1458 | -0.04 | -5.569
-18 | -0.785 | 0.14004 | -0.04 | -5.603
-17.5 | -0.757 | 0.13245 | -0.04 | -5.719
-17 | -0.73 | 0.1332 | -0.041 | -5.484
-16.5 | -0.702 | 0.1285 | -0.04 | -5.463
-16 | -0.673 | 0.12077 | -0.039 | -5.575
-15.5 | -0.646 | 0.11713 | -0.039 | -5.514
-15 | -0.618 | 0.11025 | -0.04 | -5.61
-14.5 | -0.591 | 0.10939 | -0.04 | -5.402
-14 | -0.563 | 0.10248 | -0.04 | -5.497
-13.5 | -0.535 | 0.10185 | -0.04 | -5.254
-13 | -0.507 | 0.09081 | -0.039 | -5.586
-12.5 | -0.48 | 0.08317 | -0.04 | -5.769
-12 | -0.452 | 0.07755 | -0.04 | -5.831
-11.5 | -0.425 | 0.0716 | -0.041 | -5.932
-11 | -0.397 | 0.06774 | -0.042 | -5.863
-10.5 | -0.37 | 0.06241 | -0.044 | -5.933
-10 | -0.34 | 0.07219 | -0.038 | -4.715
-9.5 | -0.313 | 0.0632 | -0.039 | -4.95
-9 | -0.285 | 0.05777 | -0.04 | -4.937
-8.5 | -0.258 | 0.05336 | -0.04 | -4.828
-8 | -0.23 | 0.04976 | -0.041 | -4.624
-7.5 | -0.202 | 0.05075 | -0.04 | -3.98
-7 | -0.174 | 0.0502 | -0.037 | -3.466
-6.5 | -0.146 | 0.0452 | -0.039 | -3.241
-6 | -0.188 | 0.04185 | -0.04 | -4.504
-5.5 | -0.16 | 0.03792 | -0.044 | -4.222
-5 | -0.145 | 0.00748 | -0.085 | -19.417
-4.5 | -0.085 | 0.0072 | -0.086 | -11.797
-4 | -0.02 | 0.00695 | -0.086 | -2.924
-3.5 | 0.047 | 0.00678 | -0.087 | 6.879
-3 | 0.115 | 0.00664 | -0.088 | 17.326
-2.5 | 0.184 | 0.00654 | -0.088 | 28.145
-2 | 0.253 | 0.00651 | -0.089 | 38.887
-1.5 | 0.323 | 0.00645 | -0.089 | 49.989
-1 | 0.392 | 0.00642 | -0.09 | 61.051
-0.5 | 0.462 | 0.00641 | -0.09 | 72.168
0 | 0.532 | 0.00538 | -0.091 | 98.883
0.5 | 0.601 | 0.00548 | -0.092 | 109.553
1 | 0.669 | 0.00563 | -0.092 | 118.983
1.5 | 0.738 | 0.00571 | -0.093 | 129.229
2 | 0.806 | 0.00564 | -0.093 | 142.851
2.5 | 0.874 | 0.00578 | -0.094 | 151.18
3 | 0.943 | 0.00587 | -0.094 | 160.503
3.5 | 1.01 | 0.00575 | -0.095 | 175.67
4 | 1.069 | 0.00642 | -0.096 | 166.384
4.5 | 1.13 | 0.00675 | -0.096 | 167.391
5 | 1.184 | 0.00817 | -0.096 | 144.992
5.5 | 1.235 | 0.00893 | -0.096 | 138.293
6 | 1.271 | 0.01408 | -0.095 | 90.292
6.5 | 1.313 | 0.01499 | -0.096 | 87.578
7 | 1.345 | 0.01614 | -0.096 | 83.326
7.5 | 1.355 | 0.01748 | -0.096 | 77.52
8 | 1.324 | 0.01907 | -0.097 | 69.407
8.5 | 1.185 | 0.02145 | -0.097 | 55.262
9 | 0.693 | 0.06251 | -0.046 | 11.085
9.5 | 0.851 | 0.02541 | -0.097 | 33.501
10 | 0.745 | 0.07294 | -0.046 | 10.209
10.5 | 0.911 | 0.02748 | -0.098 | 33.166
11 | 0.934 | 0.0311 | -0.098 | 30.039
11.5 | 0.824 | 0.08616 | -0.051 | 9.562
12 | 0.989 | 0.03417 | -0.098 | 28.944
12.5 | 0.877 | 0.08961 | -0.054 | 9.787

## 80. Re 5M Mach 0.50 (2)
BIGFOIL.COM POLAR EXPORT
NACA64-612 a=0.5
NACA64-612 a=0.5 |  |  |  | Cl Max: | 1.4647 | at alpha= | 10.5 | deg
XFOIL ncrit=9 |  |  |  | L/D Max: | 238.575 | at alpha= | 3.5 | deg
Re: | 5000000 |  |  | Cd Min: | 0.25776 | at alpha= | -20 | deg
Mach: | 0.5 |  |  | Cl=0 at alpha= | -3.8736 | deg
|  |  |  | @ Cl=0.1, Cd= | 0.0064913
|  |  |  | @ Cl=0.4, Cd= | 0.0057326
|  |  |  | @ Cl=0.6, Cd= | 0.0050246
alpha (deg) | Cl | Cd | Cm | Cl/Cd
-20 | -0.6389 | 0.25776 | 0.0377 | -2.4787
-19.5 | -0.6158 | 0.24961 | 0.0325 | -2.467
-19 | -0.5925 | 0.24155 | 0.0273 | -2.4529
-18.5 | -0.5693 | 0.23332 | 0.0221 | -2.44
-18 | -0.5462 | 0.22519 | 0.017 | -2.4255
-17.5 | -0.524 | 0.21716 | 0.0118 | -2.413
-17 | -0.5013 | 0.20891 | 0.0068 | -2.3996
-16.5 | -0.4805 | 0.1993 | 0.0017 | -2.4109
-16 | -0.4568 | 0.19205 | -0.0032 | -2.3785
-15.5 | -0.4337 | 0.18456 | -0.0079 | -2.3499
-15 | -0.4128 | 0.17606 | -0.0128 | -2.3447
-14 | -0.3701 | 0.16022 | -0.0222 | -2.3099
-13.5 | -0.3518 | 0.15156 | -0.027 | -2.3212
-13 | -0.3353 | 0.14244 | -0.0319 | -2.354
-12.5 | -0.3202 | 0.13358 | -0.0368 | -2.3971
-12 | -0.3002 | 0.12651 | -0.0411 | -2.3729
-11 | -0.2685 | 0.11098 | -0.0499 | -2.4194
-10.5 | -0.2572 | 0.10263 | -0.0545 | -2.5061
-10 | -0.2491 | 0.0942 | -0.0593 | -2.6444
-9.5 | -0.2378 | 0.08685 | -0.0636 | -2.7381
-8.5 | -0.2237 | 0.07189 | -0.0723 | -3.1117
-8 | -0.2279 | 0.06354 | -0.0773 | -3.5867
-7.5 | -0.2417 | 0.05514 | -0.0825 | -4.3834
-7 | -0.2584 | 0.04486 | -0.0935 | -5.7601
-6.5 | -0.2636 | 0.03309 | -0.1013 | -7.9662
-6 | -0.2433 | 0.02366 | -0.1037 | -10.2832
-5.5 | -0.2271 | 0.01109 | -0.1036 | -20.4779
-5 | -0.1612 | 0.00865 | -0.1021 | -18.6358
-4.5 | -0.0899 | 0.00769 | -0.1009 | -11.6905
-4 | -0.0182 | 0.007 | -0.1002 | -2.6
-3.5 | 0.0538 | 0.00667 | -0.0998 | 8.066
-2.5 | 0.196 | 0.00612 | -0.0999 | 32.0261
-2 | 0.2666 | 0.00595 | -0.1002 | 44.8067
-1.5 | 0.3368 | 0.00585 | -0.1006 | 57.5726
-1 | 0.4068 | 0.00572 | -0.1012 | 71.1189
-0.5 | 0.4767 | 0.00561 | -0.1019 | 84.9733
0 | 0.5459 | 0.00538 | -0.1027 | 101.4684
0.5 | 0.6144 | 0.00493 | -0.1035 | 124.6247
1 | 0.6835 | 0.00463 | -0.1044 | 147.6242
1.5 | 0.7532 | 0.00457 | -0.1052 | 164.814
2 | 0.8218 | 0.00424 | -0.1058 | 193.8208
2.5 | 0.8901 | 0.00415 | -0.1061 | 214.4819
3 | 0.9583 | 0.00415 | -0.1061 | 230.9157
3.5 | 1.0211 | 0.00428 | -0.1047 | 238.5748
4 | 1.0957 | 0.0047 | -0.1061 | 233.1277
4.5 | 1.1466 | 0.00616 | -0.1035 | 186.1364
5 | 1.1852 | 0.00795 | -0.099 | 149.0818
5.5 | 1.2129 | 0.00965 | -0.0925 | 125.6891
6 | 1.2204 | 0.01129 | -0.0828 | 108.0957
6.5 | 1.2361 | 0.01352 | -0.076 | 91.4275
7 | 1.2679 | 0.01547 | -0.0715 | 81.9586
7.5 | 1.3017 | 0.01752 | -0.0674 | 74.2979
8 | 1.3352 | 0.01974 | -0.0634 | 67.6393
8.5 | 1.3663 | 0.02225 | -0.0593 | 61.4067
9 | 1.394 | 0.02509 | -0.0552 | 55.56
9.5 | 1.4231 | 0.02799 | -0.0512 | 50.8432
10 | 1.4473 | 0.03152 | -0.0473 | 45.9169
10.5 | 1.4647 | 0.03571 | -0.0432 | 41.0165
11 | 1.459 | 0.04195 | -0.0389 | 34.7795
11.5 | 1.4433 | 0.04943 | -0.0356 | 29.1989
12 | 1.4199 | 0.05816 | -0.0333 | 24.4137
12.5 | 1.3949 | 0.06807 | -0.0328 | 20.4921
13 | 1.3657 | 0.07962 | -0.0349 | 17.1527
13.5 | 1.3292 | 0.09329 | -0.0398 | 14.248
14 | 1.2934 | 0.10825 | -0.0471 | 11.9483
14.5 | 1.2623 | 0.1238 | -0.0561 | 10.1963
15 | 1.2361 | 0.13969 | -0.0663 | 8.8489
15.5 | 1.2153 | 0.15559 | -0.0769 | 7.8109

## 81. Re 6M Mach 0.00 (1)
BIGFOIL.COM POLAR EXPORT
NACA64-612 a=0.5
NACA64-612 a=0.5 |  |  |  | Cl Max: | 1.412 | at alpha= | 10.5 | deg
JavaFoil+Calcfoil stall+Eppler ext transition |  |  |  | L/D Max: | 175.632 | at alpha= | 4.5 | deg
Re: | 6000000 |  |  | Cd Min: | 0.00503 | at alpha= | 0 | deg
Mach: | 0 |  |  | Cl=0 at alpha= | -3.8475 | deg
|  |  |  | @ Cl=0.1, Cd= | 0.00619
|  |  |  | @ Cl=0.4, Cd= | 0.0060105
|  |  |  | @ Cl=0.6, Cd= | 0.0051537
alpha (deg) | Cl | Cd | Cm | Cl/Cd
-17.5 | -0.426 | 0.14084 | -0.03 | -3.023
-17 | -0.439 | 0.13687 | -0.03 | -3.205
-16.5 | -0.451 | 0.1305 | -0.03 | -3.459
-16 | -0.463 | 0.12555 | -0.03 | -3.69
-15.5 | -0.475 | 0.11592 | -0.031 | -4.095
-15 | -0.485 | 0.10777 | -0.032 | -4.498
-14.5 | -0.493 | 0.10406 | -0.032 | -4.74
-14 | -0.5 | 0.09698 | -0.032 | -5.159
-13.5 | -0.505 | 0.09249 | -0.032 | -5.459
-13 | -0.507 | 0.08742 | -0.033 | -5.805
-12.5 | -0.508 | 0.0809 | -0.033 | -6.274
-12 | -0.504 | 0.07719 | -0.033 | -6.533
-11.5 | -0.498 | 0.07236 | -0.034 | -6.885
-11 | -0.49 | 0.06592 | -0.037 | -7.429
-10.5 | -0.476 | 0.06214 | -0.037 | -7.666
-10 | -0.46 | 0.0577 | -0.038 | -7.971
-9.5 | -0.44 | 0.05388 | -0.04 | -8.16
-9 | -0.421 | 0.04567 | -0.046 | -9.214
-8.5 | -0.476 | 0.0078 | -0.071 | -60.97
-8 | -0.437 | 0.00792 | -0.071 | -55.124
-7.5 | -0.393 | 0.0077 | -0.072 | -51.132
-7 | -0.347 | 0.00747 | -0.072 | -46.429
-6.5 | -0.297 | 0.00723 | -0.072 | -41.14
-6 | -0.244 | 0.00703 | -0.073 | -34.766
-5.5 | -0.19 | 0.00684 | -0.073 | -27.724
-5 | -0.134 | 0.00669 | -0.074 | -19.962
-4.5 | -0.076 | 0.00653 | -0.074 | -11.673
-4 | -0.018 | 0.00642 | -0.075 | -2.804
-3.5 | 0.041 | 0.0063 | -0.075 | 6.498
-3 | 0.1 | 0.00619 | -0.076 | 16.206
-2.5 | 0.16 | 0.00616 | -0.076 | 26.009
-2 | 0.22 | 0.00611 | -0.077 | 35.991
-1.5 | 0.28 | 0.00605 | -0.077 | 46.253
-1 | 0.34 | 0.00604 | -0.078 | 56.256
-0.5 | 0.401 | 0.00601 | -0.078 | 66.616
0 | 0.46 | 0.00503 | -0.079 | 91.57
0.5 | 0.52 | 0.00505 | -0.079 | 102.938
1 | 0.58 | 0.00513 | -0.08 | 113.013
1.5 | 0.639 | 0.0052 | -0.08 | 122.924
2 | 0.699 | 0.00531 | -0.081 | 131.631
2.5 | 0.758 | 0.0054 | -0.081 | 140.553
3 | 0.818 | 0.0055 | -0.082 | 148.827
3.5 | 0.877 | 0.00529 | -0.082 | 165.835
4 | 0.93 | 0.00543 | -0.083 | 171.259
4.5 | 0.987 | 0.00562 | -0.083 | 175.632
5 | 1.043 | 0.00617 | -0.084 | 168.85
5.5 | 1.096 | 0.00677 | -0.084 | 161.842
6 | 1.145 | 0.008 | -0.085 | 143.057
6.5 | 1.186 | 0.01078 | -0.084 | 110.026
7 | 1.233 | 0.01127 | -0.085 | 109.367
7.5 | 1.275 | 0.01185 | -0.085 | 107.562
8 | 1.313 | 0.01242 | -0.085 | 105.685
8.5 | 1.347 | 0.01313 | -0.086 | 102.546
9 | 1.376 | 0.01386 | -0.086 | 99.291
9.5 | 1.395 | 0.01463 | -0.086 | 95.39
10 | 1.407 | 0.01556 | -0.087 | 90.435
10.5 | 1.412 | 0.01659 | -0.087 | 85.123
11 | 1.41 | 0.01761 | -0.087 | 80.045
11.5 | 1.4 | 0.01876 | -0.088 | 74.633
12 | 1.383 | 0.0201 | -0.088 | 68.814
12.5 | 1.36 | 0.02155 | -0.088 | 63.094
13 | 1.33 | 0.02321 | -0.088 | 57.312
13.5 | 1.295 | 0.02492 | -0.089 | 51.971
14 | 1.255 | 0.02691 | -0.089 | 46.643
14.5 | 1.211 | 0.02918 | -0.089 | 41.506
15 | 1.163 | 0.03189 | -0.089 | 36.487
15.5 | 1.115 | 0.0346 | -0.089 | 32.209

## 82. Re 6M Mach 0.00 (2)
BIGFOIL.COM POLAR EXPORT
NACA64-612 a=0.5
NACA64-612 a=0.5 |  |  |  | Cl Max: | 1.7793 | at alpha= | 20 | deg
XFOIL ncrit=9 |  |  |  | L/D Max: | 222.539 | at alpha= | 3.5 | deg
Re: | 6000000 |  |  | Cd Min: | 0.07359 | at alpha= | 20 | deg
Mach: | 0 |  |  | Cl=0 at alpha= | -3.9037 | deg
|  |  |  | @ Cl=0.1, Cd= | 0.0057432
|  |  |  | @ Cl=0.4, Cd= | 0.0051338
|  |  |  | @ Cl=0.6, Cd= | 0.0042128
alpha (deg) | Cl | Cd | Cm | Cl/Cd
-18 | -1.27 | 0.03645 | -0.0905 | -34.8422
-17.5 | -1.3088 | 0.02983 | -0.0913 | -43.8753
-17 | -1.3221 | 0.02709 | -0.0858 | -48.804
-16.5 | -1.3027 | 0.0247 | -0.0836 | -52.7409
-16 | -1.2762 | 0.02231 | -0.0818 | -57.203
-15.5 | -1.245 | 0.01989 | -0.0803 | -62.5943
-15 | -1.2054 | 0.01813 | -0.0793 | -66.4865
-14.5 | -1.1618 | 0.01667 | -0.0786 | -69.6941
-14 | -1.1148 | 0.0155 | -0.0781 | -71.9226
-13.5 | -1.0658 | 0.01451 | -0.0778 | -73.4528
-13 | -1.0152 | 0.01365 | -0.0775 | -74.3736
-12.5 | -0.9634 | 0.0129 | -0.0774 | -74.6822
-12 | -0.9106 | 0.01224 | -0.0773 | -74.3954
-11.5 | -0.8582 | 0.01139 | -0.0773 | -75.3468
-11 | -0.8049 | 0.01064 | -0.0772 | -75.6485
-10.5 | -0.7505 | 0.01006 | -0.0773 | -74.6024
-10 | -0.6954 | 0.00958 | -0.0775 | -72.5887
-9.5 | -0.6396 | 0.00918 | -0.0777 | -69.6732
-9 | -0.5839 | 0.0087 | -0.0779 | -67.1149
-8.5 | -0.528 | 0.00824 | -0.0782 | -64.0777
-8 | -0.4714 | 0.0079 | -0.0785 | -59.6709
-7.5 | -0.4144 | 0.00765 | -0.0789 | -54.1699
-7 | -0.3574 | 0.00731 | -0.0792 | -48.8919
-6.5 | -0.3002 | 0.00702 | -0.0796 | -42.7635
-6 | -0.2426 | 0.0068 | -0.0801 | -35.6765
-5.5 | -0.1848 | 0.00663 | -0.0805 | -27.8733
-4.5 | -0.0693 | 0.00618 | -0.0815 | -11.2136
-4 | -0.0112 | 0.00603 | -0.082 | -1.8574
-3 | 0.1051 | 0.00573 | -0.0831 | 18.3421
-2.5 | 0.1633 | 0.0056 | -0.0837 | 29.1607
-2 | 0.2216 | 0.00553 | -0.0843 | 40.0723
-1.5 | 0.2799 | 0.0054 | -0.0849 | 51.8333
-1 | 0.3382 | 0.00529 | -0.0855 | 63.9319
-0.5 | 0.3964 | 0.00515 | -0.0862 | 76.9709
0 | 0.4543 | 0.00489 | -0.0869 | 92.9039
0.5 | 0.512 | 0.00452 | -0.0877 | 113.2743
1 | 0.5695 | 0.00426 | -0.0884 | 133.6854
1.5 | 0.6276 | 0.00417 | -0.0891 | 150.5036
2 | 0.6847 | 0.00392 | -0.0898 | 174.6684
2.5 | 0.7413 | 0.00371 | -0.0902 | 199.8113
3 | 0.7969 | 0.00372 | -0.0904 | 214.2204
3.5 | 0.8501 | 0.00382 | -0.09 | 222.5393
4 | 0.9063 | 0.00444 | -0.0907 | 204.1216
4.5 | 0.956 | 0.00551 | -0.0905 | 173.5027
5 | 1.0047 | 0.00648 | -0.0899 | 155.0463
5.5 | 1.0531 | 0.00737 | -0.0893 | 142.8901
6 | 1.101 | 0.00818 | -0.0886 | 134.5966
6.5 | 1.1488 | 0.00891 | -0.0878 | 128.9338
7 | 1.197 | 0.00951 | -0.087 | 125.8675
7.5 | 1.2453 | 0.01004 | -0.0863 | 124.0339
8 | 1.2918 | 0.01061 | -0.0853 | 121.7531
8.5 | 1.337 | 0.01116 | -0.0841 | 119.8029
9 | 1.3796 | 0.01175 | -0.0825 | 117.4128
9.5 | 1.4177 | 0.01238 | -0.0801 | 114.5153
10 | 1.4399 | 0.01318 | -0.0748 | 109.2489
10.5 | 1.4674 | 0.0141 | -0.0712 | 104.0709
11 | 1.4955 | 0.01518 | -0.068 | 98.5178
11.5 | 1.5213 | 0.01654 | -0.0649 | 91.977
12 | 1.5478 | 0.018 | -0.0621 | 85.9889
12.5 | 1.5738 | 0.01959 | -0.0596 | 80.3369
13 | 1.5947 | 0.02162 | -0.0569 | 73.7604
13.5 | 1.6185 | 0.02356 | -0.0547 | 68.6969
14 | 1.6388 | 0.02583 | -0.0524 | 63.4456
14.5 | 1.6557 | 0.02848 | -0.0501 | 58.1355
15 | 1.6746 | 0.03108 | -0.0483 | 53.8803
15.5 | 1.6922 | 0.03393 | -0.0466 | 49.8733
16 | 1.7065 | 0.03721 | -0.0451 | 45.8613
16.5 | 1.7158 | 0.04114 | -0.0436 | 41.7064
17 | 1.73 | 0.04474 | -0.0427 | 38.6679
17.5 | 1.7445 | 0.04848 | -0.0421 | 35.9839
18 | 1.7558 | 0.05262 | -0.0416 | 33.3675
18.5 | 1.7643 | 0.05728 | -0.0414 | 30.8013
19 | 1.7723 | 0.06214 | -0.0415 | 28.5211
19.5 | 1.7761 | 0.06773 | -0.042 | 26.2232
20 | 1.7793 | 0.07359 | -0.0429 | 24.1786

## 83. Re 6M Mach 0.10 (1)
BIGFOIL.COM POLAR EXPORT
NACA64-612 a=0.5
NACA64-612 a=0.5 |  |  |  | Cl Max: | 1.409 | at alpha= | 10.5 | deg
JavaFoil+Calcfoil stall+Eppler ext transition |  |  |  | L/D Max: | 176.791 | at alpha= | 4.5 | deg
Re: | 6000000 |  |  | Cd Min: | 0.00502 | at alpha= | 0 | deg
Mach: | 0.1 |  |  | Cl=0 at alpha= | -3.8475 | deg
|  |  |  | @ Cl=0.1, Cd= | 0.0062018
|  |  |  | @ Cl=0.4, Cd= | 0.0060315
|  |  |  | @ Cl=0.6, Cd= | 0.0051512
alpha (deg) | Cl | Cd | Cm | Cl/Cd
-17.5 | -0.381 | 0.1427 | -0.03 | -2.671
-17 | -0.397 | 0.13786 | -0.03 | -2.876
-16.5 | -0.412 | 0.13191 | -0.03 | -3.121
-16 | -0.426 | 0.12562 | -0.03 | -3.394
-15.5 | -0.44 | 0.11697 | -0.031 | -3.764
-15 | -0.453 | 0.11091 | -0.031 | -4.088
-14.5 | -0.465 | 0.10649 | -0.031 | -4.364
-14 | -0.475 | 0.09979 | -0.032 | -4.757
-13.5 | -0.483 | 0.09421 | -0.032 | -5.123
-13 | -0.488 | 0.08867 | -0.032 | -5.505
-12.5 | -0.491 | 0.08332 | -0.033 | -5.893
-12 | -0.491 | 0.07846 | -0.033 | -6.253
-11.5 | -0.487 | 0.07314 | -0.034 | -6.658
-11 | -0.481 | 0.06667 | -0.036 | -7.209
-10.5 | -0.469 | 0.06304 | -0.037 | -7.445
-10 | -0.455 | 0.0588 | -0.038 | -7.73
-9.5 | -0.436 | 0.05472 | -0.039 | -7.961
-9 | -0.416 | 0.04819 | -0.044 | -8.628
-8.5 | -0.474 | 0.00794 | -0.071 | -59.774
-8 | -0.436 | 0.00799 | -0.071 | -54.614
-7.5 | -0.394 | 0.00771 | -0.072 | -51.051
-7 | -0.348 | 0.00749 | -0.072 | -46.381
-6.5 | -0.298 | 0.00725 | -0.073 | -41.14
-6 | -0.245 | 0.00706 | -0.073 | -34.742
-5.5 | -0.19 | 0.00686 | -0.074 | -27.77
-5 | -0.134 | 0.00671 | -0.074 | -19.989
-4.5 | -0.077 | 0.00654 | -0.075 | -11.707
-4 | -0.018 | 0.00642 | -0.075 | -2.814
-3.5 | 0.041 | 0.00631 | -0.076 | 6.523
-3 | 0.101 | 0.0062 | -0.076 | 16.276
-2.5 | 0.161 | 0.00616 | -0.077 | 26.13
-2 | 0.221 | 0.00611 | -0.077 | 36.167
-1.5 | 0.281 | 0.00611 | -0.078 | 46.077
-1 | 0.342 | 0.00606 | -0.078 | 56.372
-0.5 | 0.403 | 0.00603 | -0.079 | 66.737
0 | 0.463 | 0.00502 | -0.079 | 92.112
0.5 | 0.523 | 0.0051 | -0.08 | 102.539
1 | 0.583 | 0.00512 | -0.08 | 113.737
1.5 | 0.643 | 0.00523 | -0.081 | 122.839
2 | 0.702 | 0.00531 | -0.081 | 132.182
2.5 | 0.762 | 0.00539 | -0.082 | 141.49
3 | 0.822 | 0.00552 | -0.082 | 148.908
3.5 | 0.881 | 0.00533 | -0.083 | 165.346
4 | 0.935 | 0.00548 | -0.083 | 170.478
4.5 | 0.992 | 0.00561 | -0.084 | 176.791
5 | 1.048 | 0.00623 | -0.084 | 168.225
5.5 | 1.101 | 0.00755 | -0.085 | 145.813
6 | 1.149 | 0.00809 | -0.085 | 142.064
6.5 | 1.191 | 0.01087 | -0.085 | 109.541
7 | 1.237 | 0.01139 | -0.085 | 108.608
7.5 | 1.28 | 0.01198 | -0.086 | 106.826
8 | 1.317 | 0.01256 | -0.086 | 104.859
8.5 | 1.35 | 0.01329 | -0.086 | 101.62
9 | 1.379 | 0.01403 | -0.087 | 98.235
9.5 | 1.396 | 0.01483 | -0.087 | 94.171
10 | 1.406 | 0.01579 | -0.087 | 89.088
10.5 | 1.409 | 0.01685 | -0.087 | 83.61
11 | 1.403 | 0.01787 | -0.088 | 78.538
11.5 | 1.389 | 0.01917 | -0.088 | 72.493
12 | 1.368 | 0.02051 | -0.088 | 66.71
12.5 | 1.34 | 0.022 | -0.089 | 60.912
13 | 1.305 | 0.02381 | -0.089 | 54.808
13.5 | 1.265 | 0.02545 | -0.089 | 49.705
14 | 1.218 | 0.02786 | -0.089 | 43.737
14.5 | 1.168 | 0.03041 | -0.089 | 38.403
15 | 1.116 | 0.03282 | -0.089 | 33.987
15.5 | 1.058 | 0.03677 | -0.089 | 28.772

## 84. Re 6M Mach 0.10 (2)
BIGFOIL.COM POLAR EXPORT
NACA64-612 a=0.5
NACA64-612 a=0.5 |  |  |  | Cl Max: | 1.7655 | at alpha= | 20 | deg
XFOIL ncrit=9 |  |  |  | L/D Max: | 223.42 | at alpha= | 3.5 | deg
Re: | 6000000 |  |  | Cd Min: | 0.07853 | at alpha= | 20 | deg
Mach: | 0.1 |  |  | Cl=0 at alpha= | -3.9026 | deg
|  |  |  | @ Cl=0.1, Cd= | 0.0057585
|  |  |  | @ Cl=0.4, Cd= | 0.0051553
|  |  |  | @ Cl=0.6, Cd= | 0.0042286
alpha (deg) | Cl | Cd | Cm | Cl/Cd
-17 | -1.1896 | 0.03765 | -0.0916 | -31.5963
-16.5 | -1.2506 | 0.02972 | -0.0918 | -42.0794
-16 | -1.255 | 0.02643 | -0.0873 | -47.4839
-15.5 | -1.2281 | 0.02409 | -0.0855 | -50.9797
-15 | -1.2031 | 0.0209 | -0.0836 | -57.5646
-14.5 | -1.1663 | 0.01858 | -0.0823 | -62.7718
-14 | -1.1225 | 0.01689 | -0.0813 | -66.4594
-13.5 | -1.0751 | 0.01553 | -0.0806 | -69.2273
-13 | -1.0251 | 0.01442 | -0.0801 | -71.0888
-12.5 | -0.9733 | 0.01349 | -0.0797 | -72.1497
-12 | -0.9202 | 0.01269 | -0.0794 | -72.5138
-11.5 | -0.8662 | 0.01199 | -0.0792 | -72.2435
-11 | -0.8129 | 0.01104 | -0.079 | -73.6322
-10.5 | -0.7582 | 0.01033 | -0.0789 | -73.3979
-10 | -0.7024 | 0.00978 | -0.0789 | -71.82
-9.5 | -0.6461 | 0.00932 | -0.079 | -69.324
-9 | -0.5893 | 0.00891 | -0.0791 | -66.1392
-8 | -0.4758 | 0.00798 | -0.0794 | -59.6241
-7 | -0.3604 | 0.00742 | -0.08 | -48.5714
-6.5 | -0.3028 | 0.00706 | -0.0803 | -42.8895
-6 | -0.2447 | 0.00683 | -0.0807 | -35.8272
-5.5 | -0.1864 | 0.00665 | -0.0812 | -28.0301
-5 | -0.1283 | 0.00642 | -0.0816 | -19.9844
-4.5 | -0.0699 | 0.00619 | -0.0821 | -11.2924
-4 | -0.0114 | 0.00605 | -0.0826 | -1.8843
-3.5 | 0.0471 | 0.00593 | -0.0831 | 7.9427
-3 | 0.1057 | 0.00574 | -0.0836 | 18.4146
-2.5 | 0.1643 | 0.00561 | -0.0842 | 29.287
-2 | 0.223 | 0.00554 | -0.0848 | 40.2527
-1.5 | 0.2817 | 0.0054 | -0.0854 | 52.1667
-1 | 0.3404 | 0.0053 | -0.086 | 64.2264
-0.5 | 0.3989 | 0.00516 | -0.0867 | 77.3062
0 | 0.4572 | 0.00491 | -0.0874 | 93.1161
0.5 | 0.5153 | 0.00453 | -0.0882 | 113.7528
1 | 0.5731 | 0.00427 | -0.0889 | 134.2155
1.5 | 0.6316 | 0.00418 | -0.0896 | 151.1005
2 | 0.6891 | 0.00392 | -0.0903 | 175.7908
2.5 | 0.7461 | 0.00372 | -0.0908 | 200.5645
3 | 0.8021 | 0.00373 | -0.0909 | 215.0402
3.5 | 0.8557 | 0.00383 | -0.0906 | 223.4204
4 | 0.912 | 0.00445 | -0.0912 | 204.9438
4.5 | 0.9619 | 0.00553 | -0.0909 | 173.9421
5 | 1.0108 | 0.00652 | -0.0903 | 155.0307
5.5 | 1.059 | 0.00744 | -0.0896 | 142.3387
6 | 1.107 | 0.00827 | -0.0888 | 133.8573
6.5 | 1.1548 | 0.009 | -0.0879 | 128.3111
7 | 1.2033 | 0.0096 | -0.0871 | 125.3438
7.5 | 1.2517 | 0.01013 | -0.0862 | 123.5637
8 | 1.2981 | 0.0107 | -0.0851 | 121.3178
8.5 | 1.3426 | 0.01129 | -0.0836 | 118.9194
9 | 1.3847 | 0.01189 | -0.0818 | 116.4592
9.5 | 1.4161 | 0.01256 | -0.0779 | 112.7468
10 | 1.4395 | 0.01347 | -0.0731 | 106.8671
10.5 | 1.4683 | 0.01445 | -0.0696 | 101.6125
11 | 1.4963 | 0.01564 | -0.0665 | 95.6714
11.5 | 1.522 | 0.01711 | -0.0634 | 88.9538
12 | 1.5493 | 0.01862 | -0.0607 | 83.2062
12.5 | 1.574 | 0.02039 | -0.0581 | 77.1947
13 | 1.5959 | 0.02245 | -0.0554 | 71.0869
13.5 | 1.6179 | 0.02462 | -0.0531 | 65.7149
14 | 1.6362 | 0.02715 | -0.0506 | 60.2652
14.5 | 1.6555 | 0.02971 | -0.0486 | 55.722
15 | 1.6729 | 0.0326 | -0.0467 | 51.316
15.5 | 1.6887 | 0.03575 | -0.045 | 47.2364
16 | 1.7012 | 0.03936 | -0.0434 | 43.2215
16.5 | 1.7141 | 0.0431 | -0.0422 | 39.7703
17 | 1.7268 | 0.04703 | -0.0413 | 36.717
17.5 | 1.7408 | 0.05099 | -0.0407 | 34.14
18 | 1.7501 | 0.05558 | -0.0404 | 31.4879
18.5 | 1.7568 | 0.06064 | -0.0403 | 28.971
19 | 1.7634 | 0.06591 | -0.0406 | 26.7547
19.5 | 1.7652 | 0.07202 | -0.0413 | 24.5099
20 | 1.7655 | 0.07853 | -0.0425 | 22.4819

## 85. Re 6M Mach 0.25 (1)
BIGFOIL.COM POLAR EXPORT
NACA64-612 a=0.5
NACA64-612 a=0.5 |  |  |  | Cl Max: | 1.394 | at alpha= | 9.5 | deg
JavaFoil+Calcfoil stall+Eppler ext transition |  |  |  | L/D Max: | 177.42 | at alpha= | 4.5 | deg
Re: | 6000000 |  |  | Cd Min: | 0.00506 | at alpha= | 0 | deg
Mach: | 0.25 |  |  | Cl=0 at alpha= | -3.8443 | deg
|  |  |  | @ Cl=0.1, Cd= | 0.0062471
|  |  |  | @ Cl=0.4, Cd= | 0.00608
|  |  |  | @ Cl=0.6, Cd= | 0.0052015
alpha (deg) | Cl | Cd | Cm | Cl/Cd
-15.5 | -0.068 | 0.12327 | -0.032 | -0.55
-15 | -0.113 | 0.11737 | -0.032 | -0.964
-14.5 | -0.186 | 0.11292 | -0.032 | -1.647
-14 | -0.235 | 0.10678 | -0.032 | -2.2
-13.5 | -0.276 | 0.10085 | -0.032 | -2.74
-13 | -0.312 | 0.09638 | -0.032 | -3.241
-12.5 | -0.343 | 0.09056 | -0.032 | -3.791
-12 | -0.369 | 0.08503 | -0.032 | -4.337
-11.5 | -0.389 | 0.07767 | -0.033 | -5.007
-11 | -0.403 | 0.07233 | -0.034 | -5.568
-10.5 | -0.41 | 0.06691 | -0.035 | -6.127
-10 | -0.41 | 0.06311 | -0.035 | -6.5
-9.5 | -0.404 | 0.05839 | -0.037 | -6.925
-9 | -0.392 | 0.05397 | -0.038 | -7.257
-8.5 | -0.374 | 0.04916 | -0.041 | -7.603
-8 | -0.352 | 0.0433 | -0.046 | -8.126
-7.5 | -0.392 | 0.00795 | -0.074 | -49.383
-7 | -0.349 | 0.00761 | -0.074 | -45.926
-6.5 | -0.302 | 0.00741 | -0.075 | -40.722
-6 | -0.249 | 0.00716 | -0.075 | -34.81
-5.5 | -0.194 | 0.00693 | -0.076 | -28.004
-5 | -0.137 | 0.00677 | -0.076 | -20.233
-4.5 | -0.078 | 0.00664 | -0.077 | -11.801
-4 | -0.019 | 0.00648 | -0.077 | -2.859
-3.5 | 0.042 | 0.00635 | -0.078 | 6.648
-3 | 0.104 | 0.00624 | -0.078 | 16.606
-2.5 | 0.165 | 0.0062 | -0.079 | 26.653
-2 | 0.227 | 0.00618 | -0.079 | 36.747
-1.5 | 0.289 | 0.00613 | -0.08 | 47.169
-1 | 0.351 | 0.00608 | -0.08 | 57.778
-0.5 | 0.414 | 0.00608 | -0.081 | 68.005
0 | 0.475 | 0.00506 | -0.081 | 93.95
0.5 | 0.537 | 0.00512 | -0.082 | 104.896
1 | 0.599 | 0.0052 | -0.082 | 115.204
1.5 | 0.66 | 0.00529 | -0.083 | 124.802
2 | 0.722 | 0.0054 | -0.084 | 133.667
2.5 | 0.783 | 0.00549 | -0.084 | 142.661
3 | 0.845 | 0.00531 | -0.085 | 159.08
3.5 | 0.905 | 0.0054 | -0.085 | 167.568
4 | 0.96 | 0.00559 | -0.086 | 171.8
4.5 | 1.019 | 0.00574 | -0.086 | 177.42
5 | 1.075 | 0.00644 | -0.087 | 166.745
5.5 | 1.127 | 0.00789 | -0.087 | 142.882
6 | 1.175 | 0.00868 | -0.087 | 135.354
6.5 | 1.217 | 0.01144 | -0.087 | 106.383
7 | 1.262 | 0.01204 | -0.087 | 104.847
7.5 | 1.303 | 0.01266 | -0.088 | 102.919
8 | 1.337 | 0.01342 | -0.088 | 99.656
8.5 | 1.365 | 0.01424 | -0.088 | 95.886
9 | 1.387 | 0.01512 | -0.089 | 91.774
9.5 | 1.394 | 0.01604 | -0.089 | 86.905
10 | 1.389 | 0.01721 | -0.089 | 80.683
10.5 | 1.371 | 0.01858 | -0.089 | 73.8
11 | 1.341 | 0.01988 | -0.09 | 67.447
11.5 | 1.298 | 0.02142 | -0.09 | 60.57
12 | 1.241 | 0.02314 | -0.09 | 53.649
12.5 | 1.17 | 0.02581 | -0.09 | 45.34
13 | 1.086 | 0.02924 | -0.09 | 37.138
13.5 | 0.986 | 0.03474 | -0.089 | 28.391
14 | 0.778 | 0.09762 | -0.055 | 7.973
14.5 | 0.687 | 0.10841 | -0.05 | 6.34

## 86. Re 6M Mach 0.25 (2)
BIGFOIL.COM POLAR EXPORT
NACA64-612 a=0.5
NACA64-612 a=0.5 |  |  |  | Cl Max: | 1.6989 | at alpha= | 17.5 | deg
XFOIL ncrit=9 |  |  |  | L/D Max: | 227.282 | at alpha= | 3.5 | deg
Re: | 6000000 |  |  | Cd Min: | 0.19104 | at alpha= | -17 | deg
Mach: | 0.25 |  |  | Cl=0 at alpha= | -3.8967 | deg
|  |  |  | @ Cl=0.1, Cd= | 0.005826
|  |  |  | @ Cl=0.4, Cd= | 0.0052556
|  |  |  | @ Cl=0.6, Cd= | 0.0042999
alpha (deg) | Cl | Cd | Cm | Cl/Cd
-17 | -0.4858 | 0.19104 | 0.0023 | -2.5429
-16 | -0.4602 | 0.17245 | -0.0072 | -2.6686
-15.5 | -0.4466 | 0.16399 | -0.0118 | -2.7233
-15 | -0.4265 | 0.15809 | -0.0158 | -2.6978
-14.5 | -0.4202 | 0.14734 | -0.021 | -2.8519
-14 | -0.4279 | 0.13353 | -0.0277 | -3.2045
-13.5 | -0.414 | 0.12642 | -0.0319 | -3.2748
-13 | -0.4587 | 0.10629 | -0.0425 | -4.3156
-12.5 | -0.7542 | 0.0458 | -0.0907 | -16.4672
-12 | -0.9214 | 0.02332 | -0.0931 | -39.5111
-11.5 | -0.897 | 0.01784 | -0.0914 | -50.2803
-11 | -0.8501 | 0.01507 | -0.0899 | -56.4101
-10.5 | -0.7959 | 0.01333 | -0.0886 | -59.7074
-10 | -0.7396 | 0.01183 | -0.0875 | -62.519
-9.5 | -0.6816 | 0.01064 | -0.0866 | -64.0602
-9 | -0.6216 | 0.00987 | -0.0859 | -62.9787
-8.5 | -0.561 | 0.00925 | -0.0854 | -60.6486
-8 | -0.5005 | 0.00862 | -0.085 | -58.0626
-7.5 | -0.4398 | 0.00811 | -0.0847 | -54.2293
-7 | -0.3786 | 0.00775 | -0.0846 | -48.8516
-6.5 | -0.3174 | 0.00743 | -0.0846 | -42.7187
-6 | -0.2566 | 0.00702 | -0.0846 | -36.5527
-5.5 | -0.1955 | 0.00681 | -0.0847 | -28.7078
-5 | -0.1343 | 0.00661 | -0.085 | -20.3177
-4.5 | -0.0735 | 0.0063 | -0.0852 | -11.6667
-4 | -0.0126 | 0.00614 | -0.0856 | -2.0521
-3.5 | 0.0484 | 0.00597 | -0.086 | 8.1072
-3 | 0.1093 | 0.0058 | -0.0865 | 18.8448
-2.5 | 0.17 | 0.00567 | -0.087 | 29.9824
-2 | 0.2309 | 0.00556 | -0.0876 | 41.5288
-1.5 | 0.2917 | 0.00543 | -0.0882 | 53.7201
-1 | 0.3524 | 0.00535 | -0.0888 | 65.8692
-0.5 | 0.4129 | 0.00523 | -0.0895 | 78.9484
0 | 0.4734 | 0.00495 | -0.0902 | 95.6364
0.5 | 0.5333 | 0.00458 | -0.091 | 116.441
1 | 0.5932 | 0.00431 | -0.0917 | 137.6334
1.5 | 0.6537 | 0.00422 | -0.0925 | 154.9052
2 | 0.7133 | 0.00397 | -0.0932 | 179.6725
2.5 | 0.7723 | 0.00378 | -0.0936 | 204.3122
3 | 0.8307 | 0.00378 | -0.0939 | 219.7619
3.5 | 0.8864 | 0.0039 | -0.0935 | 227.2821
4 | 0.9438 | 0.00447 | -0.0937 | 211.1409
4.5 | 0.9949 | 0.00567 | -0.0933 | 175.4674
5 | 1.0437 | 0.00678 | -0.0923 | 153.9381
5.5 | 1.0923 | 0.00776 | -0.0911 | 140.7603
6 | 1.1401 | 0.00866 | -0.0897 | 131.6513
6.5 | 1.1875 | 0.00946 | -0.0882 | 125.5285
7 | 1.2357 | 0.01011 | -0.0867 | 122.2255
7.5 | 1.2831 | 0.01071 | -0.085 | 119.8039
8 | 1.3278 | 0.01133 | -0.0829 | 117.1933
8.5 | 1.3583 | 0.01209 | -0.0781 | 112.349
9 | 1.3868 | 0.01294 | -0.0735 | 107.1716
9.5 | 1.4146 | 0.01413 | -0.0693 | 100.1132
10 | 1.445 | 0.01542 | -0.0659 | 93.7095
10.5 | 1.4749 | 0.01688 | -0.0627 | 87.3756
11 | 1.5012 | 0.0187 | -0.0593 | 80.2781
11.5 | 1.5289 | 0.02055 | -0.0565 | 74.399
12 | 1.5519 | 0.02283 | -0.0534 | 67.9763
12.5 | 1.5751 | 0.02522 | -0.0506 | 62.4544
13 | 1.5935 | 0.02806 | -0.0477 | 56.789
13.5 | 1.6133 | 0.03096 | -0.0452 | 52.1092
14 | 1.6302 | 0.03429 | -0.0429 | 47.5416
14.5 | 1.6479 | 0.03773 | -0.0409 | 43.6761
15 | 1.6588 | 0.04199 | -0.039 | 39.5046
15.5 | 1.6705 | 0.04636 | -0.0375 | 36.0332
16 | 1.6838 | 0.05079 | -0.0364 | 33.1522
16.5 | 1.6889 | 0.05631 | -0.0356 | 29.9929
17 | 1.6918 | 0.06235 | -0.0353 | 27.1339
17.5 | 1.6989 | 0.0682 | -0.0355 | 24.9106
18 | 1.6931 | 0.07592 | -0.0365 | 22.3011
18.5 | 1.6823 | 0.08473 | -0.0383 | 19.8548
19 | 1.671 | 0.09402 | -0.041 | 17.7728
19.5 | 1.6504 | 0.10517 | -0.0451 | 15.6927
20 | 1.6296 | 0.11678 | -0.0502 | 13.9544

## 87. Re 6M Mach 0.50 (1)
BIGFOIL.COM POLAR EXPORT
NACA64-612 a=0.5
NACA64-612 a=0.5 |  |  |  | Cl Max: | 1.357 | at alpha= | 7.5 | deg
JavaFoil+Calcfoil stall+Eppler ext transition |  |  |  | L/D Max: | 182.489 | at alpha= | 4 | deg
Re: | 6000000 |  |  | Cd Min: | 0.00528 | at alpha= | 0 | deg
Mach: | 0.5 |  |  | Cl=0 at alpha= | -3.8508 | deg
|  |  |  | @ Cl=0.1, Cd= | 0.0065454
|  |  |  | @ Cl=0.4, Cd= | 0.0062877
|  |  |  | @ Cl=0.6, Cd= | 0.0053588
alpha (deg) | Cl | Cd | Cm | Cl/Cd
-20 | -0.898 | 0.15559 | -0.042 | -5.769
-19.5 | -0.869 | 0.1502 | -0.041 | -5.786
-19 | -0.84 | 0.14421 | -0.04 | -5.825
-18.5 | -0.812 | 0.14296 | -0.04 | -5.682
-18 | -0.785 | 0.13716 | -0.041 | -5.723
-17.5 | -0.758 | 0.13207 | -0.041 | -5.738
-17 | -0.731 | 0.1307 | -0.041 | -5.59
-16.5 | -0.702 | 0.12486 | -0.041 | -5.625
-16 | -0.673 | 0.11774 | -0.039 | -5.72
-15.5 | -0.646 | 0.11406 | -0.04 | -5.664
-15 | -0.619 | 0.10164 | -0.04 | -6.091
-14.5 | -0.591 | 0.09609 | -0.04 | -6.153
-14 | -0.564 | 0.0894 | -0.041 | -6.306
-13.5 | -0.535 | 0.09982 | -0.04 | -5.363
-13 | -0.508 | 0.08963 | -0.04 | -5.663
-12.5 | -0.48 | 0.08178 | -0.04 | -5.871
-12 | -0.453 | 0.07667 | -0.041 | -5.903
-11.5 | -0.425 | 0.07071 | -0.042 | -6.014
-11 | -0.398 | 0.06644 | -0.043 | -5.986
-10.5 | -0.372 | 0.06036 | -0.046 | -6.157
-10 | -0.34 | 0.07189 | -0.039 | -4.736
-9.5 | -0.313 | 0.06217 | -0.039 | -5.034
-9 | -0.285 | 0.05701 | -0.04 | -5.005
-8.5 | -0.258 | 0.05228 | -0.042 | -4.935
-8 | -0.23 | 0.04894 | -0.043 | -4.71
-7.5 | -0.202 | 0.04974 | -0.04 | -4.063
-7 | -0.174 | 0.05027 | -0.037 | -3.462
-6.5 | -0.147 | 0.04489 | -0.039 | -3.265
-6 | -0.189 | 0.04145 | -0.04 | -4.55
-5.5 | -0.16 | 0.03728 | -0.046 | -4.301
-5 | -0.145 | 0.00731 | -0.085 | -19.876
-4.5 | -0.085 | 0.00701 | -0.086 | -12.112
-4 | -0.02 | 0.00677 | -0.086 | -3.002
-3.5 | 0.047 | 0.0066 | -0.087 | 7.065
-3 | 0.115 | 0.00653 | -0.088 | 17.598
-2.5 | 0.184 | 0.00645 | -0.088 | 28.543
-2 | 0.253 | 0.00639 | -0.089 | 39.623
-1.5 | 0.323 | 0.00633 | -0.089 | 50.991
-1 | 0.392 | 0.00629 | -0.09 | 62.341
-0.5 | 0.462 | 0.00627 | -0.09 | 73.811
0 | 0.532 | 0.00528 | -0.091 | 100.661
0.5 | 0.601 | 0.00536 | -0.092 | 111.974
1 | 0.669 | 0.00549 | -0.092 | 121.927
1.5 | 0.738 | 0.00564 | -0.093 | 130.848
2 | 0.806 | 0.00552 | -0.093 | 146.137
2.5 | 0.875 | 0.00562 | -0.094 | 155.749
3 | 0.943 | 0.00574 | -0.094 | 164.392
3.5 | 1.011 | 0.00562 | -0.095 | 179.86
4 | 1.069 | 0.00586 | -0.096 | 182.489
4.5 | 1.13 | 0.00676 | -0.096 | 167.226
5 | 1.183 | 0.00856 | -0.096 | 138.135
5.5 | 1.232 | 0.01025 | -0.096 | 120.22
6 | 1.273 | 0.01366 | -0.095 | 93.21
6.5 | 1.315 | 0.01458 | -0.096 | 90.148
7 | 1.346 | 0.01567 | -0.096 | 85.926
7.5 | 1.357 | 0.0169 | -0.097 | 80.3
8 | 1.326 | 0.01843 | -0.097 | 71.92
8.5 | 1.187 | 0.02072 | -0.097 | 57.28
9 | 0.694 | 0.06132 | -0.048 | 11.311
9.5 | 0.853 | 0.02454 | -0.097 | 34.763
10 | 0.745 | 0.07159 | -0.047 | 10.405
10.5 | 0.913 | 0.02662 | -0.098 | 34.289
11 | 0.938 | 0.0298 | -0.098 | 31.464
11.5 | 0.825 | 0.08369 | -0.053 | 9.857
12 | 0.995 | 0.03232 | -0.099 | 30.803
12.5 | 0.994 | 0.04365 | -0.095 | 22.78

## 88. Re 6M Mach 0.50 (2)
BIGFOIL.COM POLAR EXPORT
NACA64-612 a=0.5
NACA64-612 a=0.5 |  |  |  | Cl Max: | 1.4825 | at alpha= | 10.5 | deg
XFOIL ncrit=9 |  |  |  | L/D Max: | 241.906 | at alpha= | 3.5 | deg
Re: | 6000000 |  |  | Cd Min: | 0.15413 | at alpha= | 15.5 | deg
Mach: | 0.5 |  |  | Cl=0 at alpha= | -99 | deg
|  |  |  | @ Cl=0.1, Cd= | 0.00524
|  |  |  | @ Cl=0.4, Cd= | 0.00524
|  |  |  | @ Cl=0.6, Cd= | 0.0049386
alpha (deg) | Cl | Cd | Cm | Cl/Cd
0 | 0.5466 | 0.00524 | -0.1027 | 104.313
0.5 | 0.6157 | 0.00485 | -0.1036 | 126.9485
1 | 0.6845 | 0.00449 | -0.1045 | 152.4499
1.5 | 0.7544 | 0.00444 | -0.1053 | 169.9099
2 | 0.8238 | 0.00426 | -0.1061 | 193.3803
2.5 | 0.8928 | 0.00405 | -0.1066 | 220.4444
3 | 0.9618 | 0.00408 | -0.1068 | 235.7353
3.5 | 1.0281 | 0.00425 | -0.1063 | 241.9059
4 | 1.0904 | 0.00466 | -0.105 | 233.9914
4.5 | 1.1418 | 0.0064 | -0.103 | 178.4062
5 | 1.1815 | 0.00806 | -0.0985 | 146.5881
5.5 | 1.2149 | 0.00952 | -0.0928 | 127.6155
6 | 1.2227 | 0.01112 | -0.083 | 109.955
6.5 | 1.2458 | 0.01298 | -0.0769 | 95.9784
7 | 1.2804 | 0.01473 | -0.0724 | 86.9246
7.5 | 1.3138 | 0.01676 | -0.0682 | 78.389
8 | 1.35 | 0.01879 | -0.0642 | 71.8467
8.5 | 1.3797 | 0.02133 | -0.0599 | 64.6835
9 | 1.4125 | 0.02385 | -0.056 | 59.2243
9.5 | 1.4393 | 0.02687 | -0.0518 | 53.5653
10 | 1.4675 | 0.03005 | -0.0478 | 48.8353
10.5 | 1.4825 | 0.03435 | -0.0434 | 43.1587
11 | 1.4744 | 0.04065 | -0.0388 | 36.2706
11.5 | 1.4574 | 0.04811 | -0.0352 | 30.2931
12 | 1.4334 | 0.05678 | -0.0327 | 25.2448
12.5 | 1.4056 | 0.06684 | -0.0322 | 21.0293
13 | 1.3723 | 0.07871 | -0.0343 | 17.4349
13.5 | 1.336 | 0.09232 | -0.0392 | 14.4714
14 | 1.3008 | 0.10716 | -0.0463 | 12.1389
14.5 | 1.2698 | 0.12262 | -0.0552 | 10.3556
15 | 1.2439 | 0.13839 | -0.0653 | 8.9884
15.5 | 1.2234 | 0.15413 | -0.0758 | 7.9375

## 89. Re 7M Mach 0.00 (1)
BIGFOIL.COM POLAR EXPORT
NACA64-612 a=0.5
NACA64-612 a=0.5 |  |  |  | Cl Max: | 1.414 | at alpha= | 10.5 | deg
JavaFoil+Calcfoil stall+Eppler ext transition |  |  |  | L/D Max: | 171.288 | at alpha= | 4 | deg
Re: | 7000000 |  |  | Cd Min: | 0.00495 | at alpha= | 0 | deg
Mach: | 0 |  |  | Cl=0 at alpha= | -3.8475 | deg
|  |  |  | @ Cl=0.1, Cd= | 0.00611
|  |  |  | @ Cl=0.4, Cd= | 0.0059203
|  |  |  | @ Cl=0.6, Cd= | 0.0050771
alpha (deg) | Cl | Cd | Cm | Cl/Cd
-18 | -0.412 | 0.15004 | -0.03 | -2.749
-17.5 | -0.426 | 0.14147 | -0.031 | -3.01
-17 | -0.439 | 0.13547 | -0.03 | -3.239
-16.5 | -0.451 | 0.12983 | -0.03 | -3.477
-16 | -0.463 | 0.12301 | -0.031 | -3.767
-15.5 | -0.475 | 0.11431 | -0.031 | -4.154
-15 | -0.485 | 0.10667 | -0.032 | -4.546
-14.5 | -0.493 | 0.104 | -0.032 | -4.743
-14 | -0.5 | 0.09559 | -0.033 | -5.235
-13.5 | -0.505 | 0.09229 | -0.032 | -5.473
-13 | -0.508 | 0.08631 | -0.033 | -5.881
-12.5 | -0.508 | 0.08014 | -0.034 | -6.338
-12 | -0.505 | 0.07676 | -0.034 | -6.573
-11.5 | -0.498 | 0.07156 | -0.035 | -6.965
-11 | -0.49 | 0.06491 | -0.037 | -7.553
-10.5 | -0.477 | 0.06133 | -0.038 | -7.778
-10 | -0.461 | 0.05668 | -0.04 | -8.131
-9.5 | -0.441 | 0.05269 | -0.041 | -8.364
-9 | -0.458 | 0.02143 | -0.061 | -21.374
-8.5 | -0.476 | 0.00762 | -0.071 | -62.402
-8 | -0.437 | 0.00773 | -0.071 | -56.464
-7.5 | -0.393 | 0.00753 | -0.072 | -52.243
-7 | -0.347 | 0.00731 | -0.072 | -47.484
-6.5 | -0.297 | 0.00707 | -0.072 | -42.036
-6 | -0.244 | 0.00688 | -0.073 | -35.526
-5.5 | -0.19 | 0.00669 | -0.073 | -28.354
-5 | -0.134 | 0.00655 | -0.074 | -20.396
-4.5 | -0.076 | 0.00639 | -0.074 | -11.935
-4 | -0.018 | 0.00627 | -0.075 | -2.867
-3.5 | 0.041 | 0.00616 | -0.075 | 6.648
-3 | 0.1 | 0.00611 | -0.076 | 16.43
-2.5 | 0.16 | 0.00606 | -0.076 | 26.423
-2 | 0.22 | 0.00605 | -0.077 | 36.386
-1.5 | 0.28 | 0.00601 | -0.077 | 46.596
-1 | 0.34 | 0.00594 | -0.078 | 57.256
-0.5 | 0.401 | 0.00592 | -0.078 | 67.695
0 | 0.46 | 0.00495 | -0.079 | 93.039
0.5 | 0.52 | 0.005 | -0.079 | 104.061
1 | 0.58 | 0.00505 | -0.08 | 114.82
1.5 | 0.639 | 0.00513 | -0.08 | 124.639
2 | 0.699 | 0.00521 | -0.081 | 134.098
2.5 | 0.758 | 0.00532 | -0.081 | 142.623
3 | 0.818 | 0.00539 | -0.082 | 151.817
3.5 | 0.877 | 0.00527 | -0.082 | 166.395
4 | 0.93 | 0.00543 | -0.083 | 171.288
4.5 | 0.987 | 0.00619 | -0.083 | 159.556
5 | 1.042 | 0.00642 | -0.084 | 162.443
5.5 | 1.095 | 0.00782 | -0.084 | 140.047
6 | 1.144 | 0.00896 | -0.085 | 127.691
6.5 | 1.188 | 0.01052 | -0.085 | 112.882
7 | 1.234 | 0.01101 | -0.085 | 112.118
7.5 | 1.277 | 0.01155 | -0.085 | 110.502
8 | 1.315 | 0.01214 | -0.086 | 108.292
8.5 | 1.348 | 0.01276 | -0.086 | 105.698
9 | 1.378 | 0.01345 | -0.086 | 102.427
9.5 | 1.397 | 0.01419 | -0.087 | 98.462
10 | 1.409 | 0.01509 | -0.087 | 93.396
10.5 | 1.414 | 0.01608 | -0.087 | 87.933
11 | 1.412 | 0.01707 | -0.088 | 82.698
11.5 | 1.402 | 0.01815 | -0.088 | 77.225
12 | 1.385 | 0.01947 | -0.088 | 71.14
12.5 | 1.361 | 0.02086 | -0.088 | 65.266
13 | 1.332 | 0.02246 | -0.089 | 59.303
13.5 | 1.297 | 0.02411 | -0.089 | 53.785
14 | 1.257 | 0.02603 | -0.089 | 48.292
14.5 | 1.213 | 0.02816 | -0.089 | 43.067
15 | 1.166 | 0.03071 | -0.089 | 37.96
15.5 | 1.117 | 0.03324 | -0.089 | 33.604

## 90. Re 7M Mach 0.00 (2)
BIGFOIL.COM POLAR EXPORT
NACA64-612 a=0.5
NACA64-612 a=0.5 |  |  |  | Cl Max: | 1.7994 | at alpha= | 20 | deg
XFOIL ncrit=9 |  |  |  | L/D Max: | 219.923 | at alpha= | 3.5 | deg
Re: | 7000000 |  |  | Cd Min: | 0.07079 | at alpha= | 20 | deg
Mach: | 0 |  |  | Cl=0 at alpha= | -3.9015 | deg
|  |  |  | @ Cl=0.1, Cd= | 0.0055918
|  |  |  | @ Cl=0.4, Cd= | 0.0050255
|  |  |  | @ Cl=0.6, Cd= | 0.0041437
alpha (deg) | Cl | Cd | Cm | Cl/Cd
-18.5 | -1.3031 | 0.03833 | -0.0887 | -33.9969
-18 | -1.356 | 0.02949 | -0.0922 | -45.9817
-17.5 | -1.3747 | 0.02663 | -0.0864 | -51.6222
-17 | -1.3546 | 0.02449 | -0.084 | -55.3124
-16.5 | -1.3251 | 0.02257 | -0.0823 | -58.7107
-16 | -1.2893 | 0.0209 | -0.081 | -61.689
-15.5 | -1.2507 | 0.01923 | -0.0799 | -65.039
-15 | -1.2103 | 0.01751 | -0.079 | -69.1205
-14.5 | -1.1665 | 0.01602 | -0.0783 | -72.8152
-14 | -1.1193 | 0.01483 | -0.0778 | -75.4754
-13.5 | -1.07 | 0.01384 | -0.0774 | -77.3121
-13 | -1.0191 | 0.013 | -0.0772 | -78.3923
-12.5 | -0.9669 | 0.01229 | -0.0771 | -78.6737
-12 | -0.9137 | 0.01166 | -0.0771 | -78.3619
-11 | -0.8066 | 0.01032 | -0.0771 | -78.1589
-10.5 | -0.7523 | 0.0097 | -0.0772 | -77.5567
-10 | -0.6971 | 0.00921 | -0.0773 | -75.6895
-9.5 | -0.6412 | 0.00881 | -0.0775 | -72.7809
-9 | -0.585 | 0.00846 | -0.0778 | -69.1489
-8.5 | -0.529 | 0.00798 | -0.078 | -66.2907
-8 | -0.4724 | 0.00763 | -0.0784 | -61.9135
-7.5 | -0.4153 | 0.00736 | -0.0787 | -56.4266
-7 | -0.358 | 0.00714 | -0.0792 | -50.1401
-6.5 | -0.3009 | 0.0068 | -0.0795 | -44.25
-6 | -0.2433 | 0.00656 | -0.08 | -37.0884
-5.5 | -0.1855 | 0.00641 | -0.0805 | -28.9392
-5 | -0.1275 | 0.00622 | -0.081 | -20.4984
-4.5 | -0.0696 | 0.00599 | -0.0814 | -11.6194
-3.5 | 0.0467 | 0.00572 | -0.0826 | 8.1643
-3 | 0.1049 | 0.00558 | -0.0831 | 18.7993
-2.5 | 0.1632 | 0.00546 | -0.0837 | 29.8901
-2 | 0.2216 | 0.00536 | -0.0843 | 41.3433
-1.5 | 0.2799 | 0.00525 | -0.0849 | 53.3143
-1 | 0.3383 | 0.00517 | -0.0856 | 65.4352
-0.5 | 0.3965 | 0.00504 | -0.0862 | 78.6706
0 | 0.4546 | 0.0048 | -0.0869 | 94.7083
0.5 | 0.5124 | 0.00451 | -0.0876 | 113.6142
1 | 0.57 | 0.00418 | -0.0884 | 136.3636
1.5 | 0.6279 | 0.00411 | -0.0891 | 152.7737
2 | 0.6857 | 0.00396 | -0.0898 | 173.1566
2.5 | 0.7425 | 0.00374 | -0.0904 | 198.5294
3 | 0.7984 | 0.00375 | -0.0908 | 212.9067
3.5 | 0.8533 | 0.00388 | -0.0909 | 219.9227
4 | 0.8988 | 0.00473 | -0.0894 | 190.0211
4.5 | 0.9546 | 0.00563 | -0.0903 | 169.556
5 | 1.004 | 0.00653 | -0.0899 | 153.7519
5.5 | 1.0528 | 0.00737 | -0.0893 | 142.8494
6.5 | 1.1506 | 0.00875 | -0.0881 | 131.4971
7 | 1.2 | 0.00928 | -0.0875 | 129.3103
7.5 | 1.2491 | 0.00977 | -0.0869 | 127.8506
8 | 1.2966 | 0.01029 | -0.0861 | 126.0058
8.5 | 1.342 | 0.01086 | -0.0849 | 123.5727
9 | 1.3865 | 0.01139 | -0.0836 | 121.7296
9.5 | 1.4264 | 0.01204 | -0.0815 | 118.4718
10 | 1.4537 | 0.01271 | -0.077 | 114.3745
10.5 | 1.4799 | 0.01354 | -0.0729 | 109.2984
11 | 1.506 | 0.01462 | -0.0693 | 103.0096
11.5 | 1.5322 | 0.01588 | -0.0661 | 96.4861
12 | 1.5599 | 0.01721 | -0.0634 | 90.6392
12.5 | 1.5847 | 0.01882 | -0.0606 | 84.203
13 | 1.6076 | 0.02067 | -0.0579 | 77.7746
13.5 | 1.6303 | 0.02262 | -0.0555 | 72.0734
14 | 1.6492 | 0.02495 | -0.0531 | 66.1002
14.5 | 1.6701 | 0.02724 | -0.051 | 61.3106
15 | 1.6877 | 0.02987 | -0.049 | 56.5015
15.5 | 1.7038 | 0.03279 | -0.0471 | 51.961
16 | 1.7176 | 0.03606 | -0.0454 | 47.6317
16.5 | 1.7333 | 0.03931 | -0.0442 | 44.0931
17 | 1.7479 | 0.04277 | -0.0431 | 40.8674
17.5 | 1.763 | 0.04636 | -0.0424 | 38.0285
18 | 1.7734 | 0.05053 | -0.0418 | 35.096
18.5 | 1.782 | 0.05509 | -0.0414 | 32.3471
19 | 1.7905 | 0.05983 | -0.0415 | 29.9265
19.5 | 1.7955 | 0.06513 | -0.0418 | 27.5679
20 | 1.7994 | 0.07079 | -0.0424 | 25.4188

## 91. Re 7M Mach 0.10 (1)
BIGFOIL.COM POLAR EXPORT
NACA64-612 a=0.5
NACA64-612 a=0.5 |  |  |  | Cl Max: | 1.41 | at alpha= | 10.5 | deg
JavaFoil+Calcfoil stall+Eppler ext transition |  |  |  | L/D Max: | 172.47 | at alpha= | 4 | deg
Re: | 7000000 |  |  | Cd Min: | 0.00494 | at alpha= | 0 | deg
Mach: | 0.1 |  |  | Cl=0 at alpha= | -3.8475 | deg
|  |  |  | @ Cl=0.1, Cd= | 0.0061112
|  |  |  | @ Cl=0.4, Cd= | 0.005931
|  |  |  | @ Cl=0.6, Cd= | 0.0050998
alpha (deg) | Cl | Cd | Cm | Cl/Cd
-17.5 | -0.381 | 0.14222 | -0.031 | -2.681
-17 | -0.397 | 0.13811 | -0.03 | -2.872
-16.5 | -0.412 | 0.13189 | -0.03 | -3.122
-16 | -0.426 | 0.12518 | -0.031 | -3.406
-15.5 | -0.44 | 0.11612 | -0.031 | -3.793
-15 | -0.453 | 0.10872 | -0.032 | -4.171
-14.5 | -0.465 | 0.10534 | -0.031 | -4.413
-14 | -0.475 | 0.09967 | -0.032 | -4.764
-13.5 | -0.483 | 0.094 | -0.032 | -5.135
-13 | -0.488 | 0.08745 | -0.033 | -5.583
-12.5 | -0.491 | 0.08227 | -0.033 | -5.969
-12 | -0.491 | 0.07753 | -0.034 | -6.33
-11.5 | -0.487 | 0.07269 | -0.034 | -6.703
-11 | -0.481 | 0.06605 | -0.037 | -7.281
-10.5 | -0.47 | 0.0623 | -0.037 | -7.54
-10 | -0.455 | 0.05797 | -0.039 | -7.851
-9.5 | -0.437 | 0.05368 | -0.04 | -8.133
-9 | -0.42 | 0.04476 | -0.047 | -9.377
-8.5 | -0.474 | 0.00768 | -0.071 | -61.771
-8 | -0.436 | 0.00779 | -0.071 | -56.015
-7.5 | -0.394 | 0.00755 | -0.072 | -52.14
-7 | -0.348 | 0.00733 | -0.072 | -47.429
-6.5 | -0.298 | 0.00709 | -0.073 | -42.015
-6 | -0.245 | 0.00693 | -0.073 | -35.408
-5.5 | -0.19 | 0.0067 | -0.074 | -28.407
-5 | -0.134 | 0.00656 | -0.074 | -20.444
-4.5 | -0.077 | 0.0064 | -0.075 | -11.97
-4 | -0.018 | 0.00628 | -0.075 | -2.877
-3.5 | 0.041 | 0.00618 | -0.076 | 6.658
-3 | 0.101 | 0.00611 | -0.076 | 16.501
-2.5 | 0.161 | 0.00607 | -0.077 | 26.529
-2 | 0.221 | 0.00605 | -0.077 | 36.562
-1.5 | 0.281 | 0.00601 | -0.078 | 46.836
-1 | 0.342 | 0.00595 | -0.078 | 57.375
-0.5 | 0.403 | 0.00593 | -0.079 | 67.868
0 | 0.463 | 0.00494 | -0.079 | 93.606
0.5 | 0.523 | 0.00499 | -0.08 | 104.698
1 | 0.583 | 0.00508 | -0.08 | 114.655
1.5 | 0.643 | 0.00515 | -0.081 | 124.845
2 | 0.702 | 0.0052 | -0.081 | 134.954
2.5 | 0.762 | 0.0053 | -0.082 | 143.927
3 | 0.822 | 0.00544 | -0.082 | 151.096
3.5 | 0.881 | 0.00531 | -0.083 | 165.808
4 | 0.935 | 0.00542 | -0.083 | 172.47
4.5 | 0.992 | 0.00624 | -0.084 | 158.89
5 | 1.047 | 0.00641 | -0.084 | 163.48
5.5 | 1.1 | 0.00789 | -0.085 | 139.468
6 | 1.148 | 0.00908 | -0.085 | 126.436
6.5 | 1.193 | 0.01062 | -0.085 | 112.341
7 | 1.239 | 0.01112 | -0.085 | 111.368
7.5 | 1.281 | 0.01167 | -0.086 | 109.774
8 | 1.319 | 0.01227 | -0.086 | 107.456
8.5 | 1.352 | 0.01291 | -0.086 | 104.704
9 | 1.38 | 0.01362 | -0.087 | 101.343
9.5 | 1.398 | 0.01438 | -0.087 | 97.207
10 | 1.408 | 0.01531 | -0.087 | 91.987
10.5 | 1.41 | 0.01633 | -0.088 | 86.372
11 | 1.405 | 0.01735 | -0.088 | 80.978
11.5 | 1.391 | 0.01857 | -0.088 | 74.924
12 | 1.37 | 0.01987 | -0.088 | 68.97
12.5 | 1.342 | 0.02131 | -0.089 | 62.977
13 | 1.307 | 0.02304 | -0.089 | 56.727
13.5 | 1.267 | 0.02462 | -0.089 | 51.444
14 | 1.22 | 0.02692 | -0.089 | 45.334
14.5 | 1.17 | 0.02935 | -0.089 | 39.87
15 | 1.119 | 0.03116 | -0.089 | 35.917
15.5 | 1.061 | 0.03515 | -0.089 | 30.188

## 92. Re 7M Mach 0.10 (2)
BIGFOIL.COM POLAR EXPORT
NACA64-612 a=0.5
NACA64-612 a=0.5 |  |  |  | Cl Max: | 1.7858 | at alpha= | 20 | deg
XFOIL ncrit=9 |  |  |  | L/D Max: | 220.771 | at alpha= | 3.5 | deg
Re: | 7000000 |  |  | Cd Min: | 0.07563 | at alpha= | 20 | deg
Mach: | 0.1 |  |  | Cl=0 at alpha= | -3.8995 | deg
|  |  |  | @ Cl=0.1, Cd= | 0.0056034
|  |  |  | @ Cl=0.4, Cd= | 0.0050459
|  |  |  | @ Cl=0.6, Cd= | 0.0041483
alpha (deg) | Cl | Cd | Cm | Cl/Cd
-17.5 | -1.2513 | 0.03616 | -0.0933 | -34.6045
-17 | -1.2934 | 0.02952 | -0.0937 | -43.8144
-16.5 | -1.306 | 0.02635 | -0.0882 | -49.5636
-16 | -1.2841 | 0.02375 | -0.086 | -54.0674
-15.5 | -1.2496 | 0.02183 | -0.0845 | -57.2423
-15 | -1.2105 | 0.02005 | -0.0832 | -60.3741
-14.5 | -1.1715 | 0.01792 | -0.082 | -65.3739
-14 | -1.1273 | 0.01621 | -0.081 | -69.5435
-13.5 | -1.0797 | 0.01483 | -0.0803 | -72.8051
-13 | -1.0294 | 0.01373 | -0.0798 | -74.9745
-12.5 | -0.9772 | 0.01282 | -0.0794 | -76.2246
-12 | -0.9237 | 0.01206 | -0.0791 | -76.592
-11.5 | -0.8693 | 0.01142 | -0.079 | -76.1208
-11 | -0.8145 | 0.01074 | -0.0788 | -75.838
-10.5 | -0.7599 | 0.00998 | -0.0787 | -76.1423
-10 | -0.7042 | 0.0094 | -0.0787 | -74.9149
-9.5 | -0.6477 | 0.00894 | -0.0788 | -72.4497
-9 | -0.5908 | 0.00856 | -0.0789 | -69.0187
-8.5 | -0.5339 | 0.00811 | -0.0791 | -65.8323
-8 | -0.4768 | 0.00771 | -0.0793 | -61.8418
-7.5 | -0.4192 | 0.00741 | -0.0796 | -56.5722
-7 | -0.3612 | 0.00718 | -0.0799 | -50.3064
-6.5 | -0.3035 | 0.00684 | -0.0803 | -44.3713
-6 | -0.2454 | 0.00659 | -0.0806 | -37.2382
-5.5 | -0.1871 | 0.00643 | -0.0811 | -29.098
-5 | -0.1286 | 0.00626 | -0.0816 | -20.5431
-4.5 | -0.0703 | 0.00601 | -0.082 | -11.6972
-4 | -0.0118 | 0.00587 | -0.0825 | -2.0102
-3.5 | 0.0469 | 0.00573 | -0.0831 | 8.185
-3 | 0.1056 | 0.00559 | -0.0836 | 18.8909
-2.5 | 0.1642 | 0.00547 | -0.0842 | 30.0183
-1.5 | 0.2817 | 0.00525 | -0.0854 | 53.6571
-1 | 0.3404 | 0.00518 | -0.0861 | 65.7143
-0.5 | 0.399 | 0.00505 | -0.0867 | 79.0099
0 | 0.4576 | 0.00481 | -0.0874 | 95.1351
0.5 | 0.5157 | 0.00452 | -0.0882 | 114.0929
1 | 0.5736 | 0.00418 | -0.0889 | 137.2249
1.5 | 0.6319 | 0.00411 | -0.0896 | 153.747
2 | 0.69 | 0.00397 | -0.0904 | 173.8035
2.5 | 0.7472 | 0.00375 | -0.091 | 199.2533
3 | 0.8035 | 0.00376 | -0.0913 | 213.6968
3.5 | 0.8588 | 0.00389 | -0.0914 | 220.7712
4 | 0.9046 | 0.00473 | -0.0899 | 191.2474
4.5 | 0.9606 | 0.00566 | -0.0908 | 169.7173
5.5 | 1.059 | 0.00742 | -0.0896 | 142.7224
6 | 1.1084 | 0.00813 | -0.089 | 136.3346
6.5 | 1.157 | 0.00881 | -0.0882 | 131.328
7 | 1.2064 | 0.00937 | -0.0875 | 128.7513
7.5 | 1.2556 | 0.00986 | -0.0868 | 127.3428
8 | 1.3032 | 0.01039 | -0.0859 | 125.4283
8.5 | 1.3481 | 0.01098 | -0.0845 | 122.7778
9 | 1.3922 | 0.01153 | -0.083 | 120.7459
9.5 | 1.4288 | 0.01221 | -0.0801 | 117.0188
10 | 1.4528 | 0.01295 | -0.0751 | 112.1853
10.5 | 1.4804 | 0.01387 | -0.0712 | 106.734
11 | 1.5066 | 0.01506 | -0.0677 | 100.0398
11.5 | 1.5338 | 0.01638 | -0.0646 | 93.6386
12 | 1.5611 | 0.01783 | -0.0619 | 87.5547
12.5 | 1.5846 | 0.01962 | -0.059 | 80.7645
13 | 1.6084 | 0.02151 | -0.0564 | 74.7745
13.5 | 1.6288 | 0.02372 | -0.0538 | 68.6678
14 | 1.6491 | 0.02606 | -0.0514 | 63.2809
14.5 | 1.6692 | 0.02852 | -0.0493 | 58.5273
15 | 1.6856 | 0.03139 | -0.0472 | 53.6986
15.5 | 1.7004 | 0.03458 | -0.0454 | 49.1729
16 | 1.7165 | 0.03781 | -0.0439 | 45.398
16.5 | 1.731 | 0.04132 | -0.0426 | 41.8925
17 | 1.7444 | 0.04508 | -0.0416 | 38.6957
17.5 | 1.7593 | 0.04887 | -0.0409 | 35.9996
18 | 1.7681 | 0.05339 | -0.0404 | 33.1167
18.5 | 1.7755 | 0.05831 | -0.0402 | 30.4493
19 | 1.7818 | 0.06352 | -0.0404 | 28.051
19.5 | 1.7846 | 0.06938 | -0.0409 | 25.7221
20 | 1.7858 | 0.07563 | -0.0419 | 23.6123

## 93. Re 7M Mach 0.25 (1)
BIGFOIL.COM POLAR EXPORT
NACA64-612 a=0.5
NACA64-612 a=0.5 |  |  |  | Cl Max: | 1.396 | at alpha= | 9.5 | deg
JavaFoil+Calcfoil stall+Eppler ext transition |  |  |  | L/D Max: | 174.052 | at alpha= | 4 | deg
Re: | 7000000 |  |  | Cd Min: | 0.00502 | at alpha= | 0 | deg
Mach: | 0.25 |  |  | Cl=0 at alpha= | -3.8443 | deg
|  |  |  | @ Cl=0.1, Cd= | 0.0061945
|  |  |  | @ Cl=0.4, Cd= | 0.0059622
|  |  |  | @ Cl=0.6, Cd= | 0.0051218
alpha (deg) | Cl | Cd | Cm | Cl/Cd
-13 | -0.312 | 0.09477 | -0.032 | -3.297
-12.5 | -0.343 | 0.09015 | -0.032 | -3.809
-12 | -0.369 | 0.0848 | -0.032 | -4.35
-11.5 | -0.389 | 0.0773 | -0.034 | -5.033
-11 | -0.403 | 0.07126 | -0.034 | -5.652
-10.5 | -0.41 | 0.06611 | -0.035 | -6.202
-10 | -0.41 | 0.06292 | -0.035 | -6.521
-9.5 | -0.405 | 0.05771 | -0.037 | -7.01
-9 | -0.392 | 0.05346 | -0.038 | -7.331
-8.5 | -0.375 | 0.0481 | -0.042 | -7.791
-8 | -0.43 | 0.0079 | -0.073 | -54.42
-7.5 | -0.392 | 0.00778 | -0.074 | -50.465
-7 | -0.349 | 0.00745 | -0.074 | -46.898
-6.5 | -0.302 | 0.00725 | -0.075 | -41.611
-6 | -0.249 | 0.00701 | -0.075 | -35.582
-5.5 | -0.194 | 0.00679 | -0.076 | -28.61
-5 | -0.137 | 0.00663 | -0.076 | -20.675
-4.5 | -0.078 | 0.00651 | -0.077 | -12.031
-4 | -0.019 | 0.00634 | -0.077 | -2.924
-3.5 | 0.042 | 0.00626 | -0.078 | 6.738
-3 | 0.104 | 0.00619 | -0.078 | 16.741
-2.5 | 0.165 | 0.00614 | -0.079 | 26.912
-2 | 0.227 | 0.00608 | -0.079 | 37.365
-1.5 | 0.289 | 0.00603 | -0.08 | 47.944
-1 | 0.351 | 0.00597 | -0.08 | 58.818
-0.5 | 0.414 | 0.00596 | -0.081 | 69.399
0 | 0.475 | 0.00502 | -0.081 | 94.79
0.5 | 0.537 | 0.00502 | -0.082 | 106.903
1 | 0.599 | 0.00512 | -0.082 | 117.046
1.5 | 0.66 | 0.00523 | -0.083 | 126.207
2 | 0.722 | 0.0053 | -0.084 | 136.121
2.5 | 0.783 | 0.00541 | -0.084 | 144.798
3 | 0.845 | 0.0055 | -0.085 | 153.668
3.5 | 0.905 | 0.00539 | -0.085 | 167.972
4 | 0.96 | 0.00552 | -0.086 | 174.052
4.5 | 1.018 | 0.00614 | -0.086 | 165.704
5 | 1.074 | 0.00669 | -0.087 | 160.64
5.5 | 1.126 | 0.00828 | -0.087 | 135.995
6 | 1.17 | 0.01103 | -0.087 | 106.125
6.5 | 1.218 | 0.01115 | -0.087 | 109.224
7 | 1.264 | 0.01175 | -0.087 | 107.545
7.5 | 1.304 | 0.01237 | -0.088 | 105.432
8 | 1.339 | 0.0131 | -0.088 | 102.21
8.5 | 1.367 | 0.01383 | -0.088 | 98.835
9 | 1.389 | 0.01467 | -0.089 | 94.688
9.5 | 1.396 | 0.01556 | -0.089 | 89.708
10 | 1.39 | 0.01669 | -0.089 | 83.325
10.5 | 1.373 | 0.01801 | -0.09 | 76.237
11 | 1.343 | 0.01927 | -0.09 | 69.686
11.5 | 1.299 | 0.02075 | -0.09 | 62.603
12 | 1.243 | 0.02242 | -0.09 | 55.438
12.5 | 1.172 | 0.02497 | -0.09 | 46.932
13 | 1.088 | 0.02816 | -0.09 | 38.648
13.5 | 0.992 | 0.03253 | -0.089 | 30.488
14 | 0.783 | 0.09343 | -0.059 | 8.381
14.5 | 0.689 | 0.10603 | -0.052 | 6.494

## 94. Re 7M Mach 0.25 (2)
BIGFOIL.COM POLAR EXPORT
NACA64-612 a=0.5
NACA64-612 a=0.5 |  |  |  | Cl Max: | 1.7204 | at alpha= | 17.5 | deg
XFOIL ncrit=9 |  |  |  | L/D Max: | 225.787 | at alpha= | 3.5 | deg
Re: | 7000000 |  |  | Cd Min: | 0.19035 | at alpha= | -17 | deg
Mach: | 0.25 |  |  | Cl=0 at alpha= | -3.8944 | deg
|  |  |  | @ Cl=0.1, Cd= | 0.0056864
|  |  |  | @ Cl=0.4, Cd= | 0.0051182
|  |  |  | @ Cl=0.6, Cd= | 0.0042049
alpha (deg) | Cl | Cd | Cm | Cl/Cd
-17 | -0.4874 | 0.19035 | 0.0021 | -2.5605
-16.5 | -0.4733 | 0.18148 | -0.0025 | -2.608
-16 | -0.4641 | 0.17083 | -0.0077 | -2.7167
-15.5 | -0.4507 | 0.16233 | -0.0124 | -2.7764
-15 | -0.4315 | 0.15609 | -0.0164 | -2.7644
-14.5 | -0.451 | 0.13818 | -0.0246 | -3.2639
-14 | -0.4385 | 0.13059 | -0.0291 | -3.3578
-13.5 | -0.4784 | 0.11131 | -0.0395 | -4.2979
-13 | -0.8048 | 0.04465 | -0.0922 | -18.0246
-12.5 | -0.9012 | 0.0325 | -0.0945 | -27.7292
-12 | -0.9494 | 0.01947 | -0.0928 | -48.7622
-11.5 | -0.9092 | 0.01594 | -0.091 | -57.0389
-11 | -0.8573 | 0.01387 | -0.0896 | -61.8097
-10.5 | -0.801 | 0.01239 | -0.0884 | -64.6489
-10 | -0.7421 | 0.01138 | -0.0874 | -65.2109
-9.5 | -0.684 | 0.01016 | -0.0864 | -67.3228
-9 | -0.6237 | 0.00941 | -0.0858 | -66.2806
-8.5 | -0.5628 | 0.00883 | -0.0853 | -63.7373
-8 | -0.5016 | 0.00838 | -0.0849 | -59.8568
-7.5 | -0.441 | 0.0078 | -0.0846 | -56.5385
-7 | -0.3797 | 0.00746 | -0.0845 | -50.8981
-6.5 | -0.3183 | 0.00716 | -0.0845 | -44.4553
-6 | -0.2574 | 0.00679 | -0.0845 | -37.9087
-5.5 | -0.1961 | 0.00655 | -0.0847 | -29.9389
-5 | -0.1349 | 0.00636 | -0.0849 | -21.2107
-4.5 | -0.0739 | 0.00613 | -0.0852 | -12.0555
-4 | -0.0129 | 0.00593 | -0.0856 | -2.1754
-3.5 | 0.0482 | 0.00578 | -0.086 | 8.3391
-3 | 0.1091 | 0.00567 | -0.0865 | 19.2416
-2.5 | 0.17 | 0.0055 | -0.087 | 30.9091
-2 | 0.2309 | 0.00539 | -0.0876 | 42.8386
-1.5 | 0.2917 | 0.0053 | -0.0882 | 55.0377
-1 | 0.3524 | 0.00522 | -0.0888 | 67.5096
-0.5 | 0.4132 | 0.00509 | -0.0895 | 81.1788
0 | 0.4737 | 0.00486 | -0.0902 | 97.4691
0.5 | 0.5337 | 0.00457 | -0.091 | 116.7834
1 | 0.5938 | 0.00421 | -0.0918 | 141.0451
1.5 | 0.654 | 0.00416 | -0.0925 | 157.2115
2 | 0.7143 | 0.00402 | -0.0932 | 177.6866
2.5 | 0.7736 | 0.00379 | -0.0939 | 204.1161
3 | 0.8321 | 0.00381 | -0.0942 | 218.399
3.5 | 0.8896 | 0.00394 | -0.0943 | 225.7868
4.5 | 0.9933 | 0.00581 | -0.0931 | 170.9639
5 | 1.0429 | 0.00683 | -0.0922 | 152.694
5.5 | 1.0922 | 0.00774 | -0.0912 | 141.1111
6 | 1.1417 | 0.00853 | -0.09 | 133.8453
6.5 | 1.1904 | 0.00926 | -0.0886 | 128.5529
7 | 1.2403 | 0.00983 | -0.0874 | 126.175
7.5 | 1.2884 | 0.01042 | -0.0858 | 123.6468
8 | 1.3346 | 0.011 | -0.0839 | 121.3273
8.5 | 1.3738 | 0.01168 | -0.0807 | 117.6199
9 | 1.3988 | 0.01247 | -0.0752 | 112.1732
9.5 | 1.4257 | 0.01359 | -0.0706 | 104.908
10 | 1.4572 | 0.01475 | -0.0672 | 98.7932
10.5 | 1.4859 | 0.0162 | -0.0637 | 91.7222
11 | 1.5137 | 0.01787 | -0.0604 | 84.7062
11.5 | 1.541 | 0.0197 | -0.0574 | 78.2234
12 | 1.5644 | 0.0219 | -0.0542 | 71.4338
12.5 | 1.5868 | 0.02429 | -0.0512 | 65.3273
13 | 1.6065 | 0.02699 | -0.0483 | 59.522
13.5 | 1.6267 | 0.02979 | -0.0458 | 54.6056
14 | 1.6414 | 0.03324 | -0.0432 | 49.3803
14.5 | 1.6594 | 0.03661 | -0.0411 | 45.3264
15 | 1.6746 | 0.04041 | -0.0392 | 41.4402
15.5 | 1.6894 | 0.04441 | -0.0377 | 38.041
16 | 1.7017 | 0.04888 | -0.0365 | 34.8138
16.5 | 1.7086 | 0.05409 | -0.0355 | 31.5881
17 | 1.714 | 0.05975 | -0.035 | 28.6862
17.5 | 1.7204 | 0.06556 | -0.035 | 26.2416
18 | 1.7168 | 0.07285 | -0.0357 | 23.5662
18.5 | 1.7091 | 0.08106 | -0.0372 | 21.0844
19 | 1.6996 | 0.08993 | -0.0394 | 18.8991
19.5 | 1.6818 | 0.10039 | -0.0429 | 16.7527
20 | 1.6611 | 0.11176 | -0.0476 | 14.8631

## 95. Re 7M Mach 0.50 (1)
BIGFOIL.COM POLAR EXPORT
NACA64-612 a=0.5
NACA64-612 a=0.5 |  |  |  | Cl Max: | 1.365 | at alpha= | 19.5 | deg
JavaFoil+Calcfoil stall+Eppler ext transition |  |  |  | L/D Max: | 184.399 | at alpha= | 4 | deg
Re: | 7000000 |  |  | Cd Min: | 0.00521 | at alpha= | 0 | deg
Mach: | 0.5 |  |  | Cl=0 at alpha= | -3.8508 | deg
|  |  |  | @ Cl=0.1, Cd= | 0.0064532
|  |  |  | @ Cl=0.4, Cd= | 0.0061866
|  |  |  | @ Cl=0.6, Cd= | 0.0052987
alpha (deg) | Cl | Cd | Cm | Cl/Cd
-20 | -0.898 | 0.1538 | -0.042 | -5.84
-19.5 | -0.87 | 0.14828 | -0.042 | -5.866
-19 | -0.841 | 0.14361 | -0.041 | -5.857
-18.5 | -0.812 | 0.13992 | -0.04 | -5.807
-18 | -0.785 | 0.13655 | -0.041 | -5.75
-17.5 | -0.758 | 0.12938 | -0.041 | -5.858
-17 | -0.731 | 0.12999 | -0.041 | -5.621
-16.5 | -0.703 | 0.12306 | -0.041 | -5.71
-16 | -0.674 | 0.11769 | -0.04 | -5.73
-15.5 | -0.647 | 0.10729 | -0.041 | -6.028
-15 | -0.62 | 0.09967 | -0.041 | -6.218
-14.5 | -0.592 | 0.09441 | -0.041 | -6.271
-14 | -0.565 | 0.08846 | -0.042 | -6.385
-13.5 | -0.535 | 0.09731 | -0.04 | -5.502
-13 | -0.508 | 0.08847 | -0.04 | -5.74
-12.5 | -0.48 | 0.08079 | -0.041 | -5.946
-12 | -0.453 | 0.076 | -0.042 | -5.96
-11.5 | -0.426 | 0.06915 | -0.044 | -6.167
-11 | -0.399 | 0.06501 | -0.045 | -6.135
-10.5 | -0.373 | 0.05804 | -0.048 | -6.435
-10 | -0.341 | 0.07118 | -0.039 | -4.784
-9.5 | -0.313 | 0.06183 | -0.04 | -5.062
-9 | -0.286 | 0.05613 | -0.041 | -5.088
-8.5 | -0.258 | 0.05174 | -0.043 | -4.991
-8 | -0.231 | 0.04873 | -0.043 | -4.733
-7.5 | -0.202 | 0.04952 | -0.04 | -4.081
-7 | -0.174 | 0.04909 | -0.038 | -3.546
-6.5 | -0.147 | 0.04459 | -0.04 | -3.288
-6 | -0.189 | 0.04104 | -0.041 | -4.597
-5.5 | -0.161 | 0.03652 | -0.047 | -4.402
-5 | -0.145 | 0.00716 | -0.085 | -20.299
-4.5 | -0.085 | 0.00685 | -0.086 | -12.391
-4 | -0.02 | 0.00668 | -0.086 | -3.042
-3.5 | 0.047 | 0.0065 | -0.087 | 7.177
-3 | 0.115 | 0.00644 | -0.088 | 17.869
-2.5 | 0.184 | 0.00634 | -0.088 | 29.03
-2 | 0.253 | 0.00628 | -0.089 | 40.338
-1.5 | 0.323 | 0.00622 | -0.089 | 51.911
-1 | 0.392 | 0.00619 | -0.09 | 63.385
-0.5 | 0.462 | 0.00616 | -0.09 | 75.085
0 | 0.532 | 0.00521 | -0.091 | 102.069
0.5 | 0.601 | 0.0053 | -0.092 | 113.202
1 | 0.669 | 0.00539 | -0.092 | 124.09
1.5 | 0.738 | 0.00554 | -0.093 | 133.35
2 | 0.807 | 0.00544 | -0.093 | 148.383
2.5 | 0.875 | 0.0055 | -0.094 | 158.981
3 | 0.943 | 0.00561 | -0.094 | 168.104
3.5 | 1.011 | 0.00559 | -0.095 | 180.883
4 | 1.069 | 0.0058 | -0.096 | 184.399
4.5 | 1.126 | 0.00787 | -0.096 | 143.06
5 | 1.182 | 0.0089 | -0.096 | 132.823
5.5 | 1.231 | 0.01073 | -0.096 | 114.762
6 | 1.274 | 0.01382 | -0.096 | 92.226
6.5 | 1.316 | 0.01421 | -0.096 | 92.644
7 | 1.348 | 0.01527 | -0.096 | 88.256
7.5 | 1.359 | 0.01644 | -0.097 | 82.626
8 | 1.327 | 0.01791 | -0.097 | 74.09
8.5 | 1.188 | 0.02013 | -0.097 | 59.033
9 | 0.701 | 0.05808 | -0.06 | 12.074
9.5 | 0.854 | 0.02378 | -0.098 | 35.933
10 | 0.745 | 0.07075 | -0.048 | 10.535
10.5 | 0.914 | 0.02578 | -0.098 | 35.44
11 | 0.94 | 0.02883 | -0.098 | 32.592
11.5 | 0.826 | 0.0826 | -0.054 | 9.999
12 | 0.997 | 0.03131 | -0.099 | 31.861
12.5 | 1.016 | 0.03659 | -0.098 | 27.767
13 | 1.012 | 0.05105 | -0.094 | 19.82
13.5 | 0.932 | 0.0947 | -0.059 | 9.837
14 | 0.965 | 0.09793 | -0.066 | 9.858
14.5 | 1.106 | 0.05443 | -0.097 | 20.324
15 | 1.007 | 0.11002 | -0.059 | 9.151
15.5 | 1.039 | 0.11608 | -0.066 | 8.951
16 | 1.115 | 0.09534 | -0.085 | 11.697
16.5 | 1.086 | 0.1242 | -0.064 | 8.741
17 | 1.119 | 0.12727 | -0.069 | 8.791
17.5 | 1.241 | 0.08253 | -0.095 | 15.039
18 | 1.279 | 0.08153 | -0.097 | 15.684
18.5 | 1.195 | 0.1382 | -0.071 | 8.644
19 | 1.326 | 0.08637 | -0.097 | 15.354
19.5 | 1.365 | 0.08484 | -0.1 | 16.092
20 | 1.319 | 0.13252 | -0.088 | 9.956

## 96. Re 7M Mach 0.50 (2)
BIGFOIL.COM POLAR EXPORT
NACA64-612 a=0.5
NACA64-612 a=0.5 |  |  |  | Cl Max: | 1.4977 | at alpha= | 10.5 | deg
XFOIL ncrit=9 |  |  |  | L/D Max: | 243.759 | at alpha= | 3.5 | deg
Re: | 7000000 |  |  | Cd Min: | 0.2585 | at alpha= | -20 | deg
Mach: | 0.5 |  |  | Cl=0 at alpha= | -3.8641 | deg
|  |  |  | @ Cl=0.1, Cd= | 0.0059757
|  |  |  | @ Cl=0.4, Cd= | 0.0053607
|  |  |  | @ Cl=0.6, Cd= | 0.0048362
alpha (deg) | Cl | Cd | Cm | Cl/Cd
-20 | -0.6402 | 0.2585 | 0.0378 | -2.4766
-19.5 | -0.6161 | 0.25007 | 0.0325 | -2.4637
-19 | -0.5925 | 0.24193 | 0.0273 | -2.4491
-18.5 | -0.5692 | 0.23364 | 0.022 | -2.4362
-18 | -0.5467 | 0.22561 | 0.0168 | -2.4232
-17.5 | -0.5258 | 0.21596 | 0.0117 | -2.4347
-17 | -0.5033 | 0.2076 | 0.0066 | -2.4244
-16.5 | -0.4797 | 0.19989 | 0.0016 | -2.3998
-16 | -0.4578 | 0.19129 | -0.0034 | -2.3932
-15 | -0.4161 | 0.17426 | -0.0132 | -2.3878
-14.5 | -0.3935 | 0.16673 | -0.0179 | -2.3601
-14 | -0.3777 | 0.15701 | -0.0231 | -2.4056
-13.5 | -0.3574 | 0.14925 | -0.0278 | -2.3946
-13 | -0.3368 | 0.14166 | -0.0324 | -2.3775
-12.5 | -0.3223 | 0.13265 | -0.0373 | -2.4297
-12 | -0.3048 | 0.12475 | -0.042 | -2.4433
-11.5 | -0.2917 | 0.1163 | -0.0468 | -2.5082
-11 | -0.2759 | 0.10879 | -0.0512 | -2.5361
-10.5 | -0.262 | 0.10113 | -0.0556 | -2.5907
-10 | -0.254 | 0.09283 | -0.0603 | -2.7362
-9.5 | -0.2542 | 0.08355 | -0.0657 | -3.0425
-9 | -0.2521 | 0.07531 | -0.0707 | -3.3475
-8.5 | -0.2465 | 0.06815 | -0.075 | -3.617
-8 | -0.2486 | 0.06044 | -0.0798 | -4.1132
-7.5 | -0.2675 | 0.05262 | -0.0844 | -5.0836
-7 | -0.278 | 0.04128 | -0.0969 | -6.7345
-6.5 | -0.2806 | 0.02977 | -0.1028 | -9.4256
-6 | -0.2728 | 0.01735 | -0.1047 | -15.7233
-5.5 | -0.2366 | 0.00898 | -0.1034 | -26.3474
-5 | -0.1662 | 0.00741 | -0.1018 | -22.4291
-4.5 | -0.0924 | 0.00687 | -0.1007 | -13.4498
-3.5 | 0.0529 | 0.00612 | -0.0997 | 8.6438
-3 | 0.1247 | 0.0059 | -0.0997 | 21.1356
-2.5 | 0.196 | 0.00576 | -0.0999 | 34.0278
-2 | 0.2667 | 0.00557 | -0.1002 | 47.8815
-1.5 | 0.3373 | 0.00545 | -0.1007 | 61.8899
-1 | 0.4075 | 0.00535 | -0.1013 | 76.1682
-0.5 | 0.4774 | 0.00528 | -0.102 | 90.4167
0 | 0.5472 | 0.0051 | -0.1028 | 107.2941
1 | 0.6853 | 0.00441 | -0.1046 | 155.3968
1.5 | 0.7554 | 0.00432 | -0.1055 | 174.8611
2.5 | 0.8942 | 0.00406 | -0.1068 | 220.2463
3 | 0.9633 | 0.00406 | -0.1071 | 237.266
3.5 | 1.0311 | 0.00423 | -0.107 | 243.7589
4 | 1.0884 | 0.0049 | -0.105 | 222.1224
4.5 | 1.1384 | 0.00656 | -0.1026 | 173.5366
5 | 1.1804 | 0.00807 | -0.0984 | 146.2701
5.5 | 1.2172 | 0.0094 | -0.0932 | 129.4894
6 | 1.2275 | 0.01089 | -0.0836 | 112.7181
6.5 | 1.2556 | 0.01247 | -0.0778 | 100.6897
7 | 1.2914 | 0.01411 | -0.0733 | 91.5237
7.5 | 1.3262 | 0.01601 | -0.069 | 82.8357
8 | 1.3614 | 0.01806 | -0.0649 | 75.3821
8.5 | 1.3942 | 0.02041 | -0.0607 | 68.3097
9 | 1.4271 | 0.02289 | -0.0566 | 62.346
9.5 | 1.4556 | 0.02576 | -0.0524 | 56.5062
10 | 1.4835 | 0.02892 | -0.0482 | 51.2967
10.5 | 1.4977 | 0.0332 | -0.0435 | 45.1114
11 | 1.4879 | 0.03953 | -0.0387 | 37.6398
11.5 | 1.4695 | 0.04701 | -0.0349 | 31.2593
12 | 1.4428 | 0.0558 | -0.0323 | 25.8566
12.5 | 1.4121 | 0.06605 | -0.0318 | 21.3793
13 | 1.3793 | 0.07781 | -0.0338 | 17.7265
13.5 | 1.3431 | 0.09135 | -0.0385 | 14.7028
14 | 1.3081 | 0.1061 | -0.0456 | 12.3289
14.5 | 1.2769 | 0.1215 | -0.0544 | 10.5095
15 | 1.2511 | 0.13719 | -0.0644 | 9.1195
15.5 | 1.2307 | 0.15282 | -0.0748 | 8.0533

## 97. Re 8M Mach 0.00 (1)
BIGFOIL.COM POLAR EXPORT
NACA64-612 a=0.5
NACA64-612 a=0.5 |  |  |  | Cl Max: | 1.416 | at alpha= | 10.5 | deg
JavaFoil+Calcfoil stall+Eppler ext transition |  |  |  | L/D Max: | 166.416 | at alpha= | 3.5 | deg
Re: | 8000000 |  |  | Cd Min: | 0.00488 | at alpha= | 0 | deg
Mach: | 0 |  |  | Cl=0 at alpha= | -3.8475 | deg
|  |  |  | @ Cl=0.1, Cd= | 0.00607
|  |  |  | @ Cl=0.4, Cd= | 0.0058108
|  |  |  | @ Cl=0.6, Cd= | 0.0050269
alpha (deg) | Cl | Cd | Cm | Cl/Cd
-14 | -0.501 | 0.09556 | -0.033 | -5.238
-13.5 | -0.505 | 0.09119 | -0.033 | -5.539
-13 | -0.508 | 0.0863 | -0.033 | -5.883
-12.5 | -0.508 | 0.07951 | -0.034 | -6.389
-12 | -0.505 | 0.07621 | -0.034 | -6.623
-11.5 | -0.499 | 0.07122 | -0.035 | -7.002
-11 | -0.491 | 0.06425 | -0.038 | -7.639
-10.5 | -0.477 | 0.06059 | -0.038 | -7.88
-10 | -0.462 | 0.0557 | -0.041 | -8.289
-9.5 | -0.445 | 0.04893 | -0.045 | -9.092
-9 | -0.511 | 0.00794 | -0.07 | -64.306
-8.5 | -0.476 | 0.00748 | -0.071 | -63.601
-8 | -0.437 | 0.00719 | -0.071 | -60.697
-7.5 | -0.393 | 0.00739 | -0.072 | -53.281
-7 | -0.347 | 0.00717 | -0.072 | -48.366
-6.5 | -0.297 | 0.00694 | -0.072 | -42.83
-6 | -0.244 | 0.00676 | -0.073 | -36.145
-5.5 | -0.19 | 0.00655 | -0.073 | -28.955
-5 | -0.134 | 0.00642 | -0.074 | -20.79
-4.5 | -0.076 | 0.0063 | -0.074 | -12.101
-4 | -0.018 | 0.0062 | -0.075 | -2.902
-3.5 | 0.041 | 0.00613 | -0.075 | 6.681
-3 | 0.1 | 0.00607 | -0.076 | 16.533
-2.5 | 0.16 | 0.00601 | -0.076 | 26.664
-2 | 0.22 | 0.00596 | -0.077 | 36.917
-1.5 | 0.28 | 0.00591 | -0.077 | 47.336
-1 | 0.34 | 0.00586 | -0.078 | 58.026
-0.5 | 0.401 | 0.00581 | -0.078 | 68.977
0 | 0.46 | 0.00488 | -0.079 | 94.318
0.5 | 0.52 | 0.00493 | -0.079 | 105.586
1 | 0.58 | 0.00501 | -0.08 | 115.644
1.5 | 0.639 | 0.00506 | -0.08 | 126.431
2 | 0.699 | 0.00514 | -0.081 | 135.938
2.5 | 0.758 | 0.00524 | -0.081 | 144.658
3 | 0.818 | 0.00537 | -0.082 | 152.427
3.5 | 0.877 | 0.00527 | -0.082 | 166.416
4 | 0.93 | 0.00592 | -0.083 | 157.242
4.5 | 0.987 | 0.00642 | -0.083 | 153.658
5 | 1.042 | 0.00658 | -0.084 | 158.336
5.5 | 1.095 | 0.00807 | -0.084 | 135.711
6 | 1.143 | 0.00944 | -0.084 | 121.049
6.5 | 1.189 | 0.01031 | -0.085 | 115.372
7 | 1.235 | 0.0108 | -0.085 | 114.369
7.5 | 1.278 | 0.01132 | -0.085 | 112.892
8 | 1.316 | 0.01187 | -0.086 | 110.912
8.5 | 1.35 | 0.01251 | -0.086 | 107.895
9 | 1.379 | 0.01312 | -0.086 | 105.119
9.5 | 1.399 | 0.01382 | -0.087 | 101.184
10 | 1.411 | 0.01469 | -0.087 | 96.015
10.5 | 1.416 | 0.01565 | -0.087 | 90.432
11 | 1.413 | 0.01661 | -0.088 | 85.076
11.5 | 1.404 | 0.01767 | -0.088 | 79.448
12 | 1.387 | 0.01894 | -0.088 | 73.209
12.5 | 1.363 | 0.0203 | -0.088 | 67.168
13 | 1.333 | 0.02184 | -0.089 | 61.045
13.5 | 1.298 | 0.02351 | -0.089 | 55.221
14 | 1.258 | 0.02528 | -0.089 | 49.791
14.5 | 1.215 | 0.02733 | -0.089 | 44.443
15 | 1.168 | 0.02978 | -0.089 | 39.209
15.5 | 1.119 | 0.03213 | -0.089 | 34.827

## 98. Re 8M Mach 0.00 (2)
BIGFOIL.COM POLAR EXPORT
NACA64-612 a=0.5
NACA64-612 a=0.5 |  |  |  | Cl Max: | 1.8128 | at alpha= | 20 | deg
XFOIL ncrit=9 |  |  |  | L/D Max: | 213.525 | at alpha= | 3.5 | deg
Re: | 8000000 |  |  | Cd Min: | 0.06895 | at alpha= | 20 | deg
Mach: | 0 |  |  | Cl=0 at alpha= | -3.8988 | deg
|  |  |  | @ Cl=0.1, Cd= | 0.0054782
|  |  |  | @ Cl=0.4, Cd= | 0.0049186
|  |  |  | @ Cl=0.6, Cd= | 0.0040934
alpha (deg) | Cl | Cd | Cm | Cl/Cd
-18.5 | -1.3777 | 0.03099 | -0.0931 | -44.4563
-18 | -1.4074 | 0.02688 | -0.0891 | -52.3586
-17.5 | -1.4014 | 0.02467 | -0.0847 | -56.8058
-17 | -1.3737 | 0.0228 | -0.0828 | -60.25
-16.5 | -1.3395 | 0.02113 | -0.0814 | -63.3933
-16 | -1.3006 | 0.01965 | -0.0803 | -66.1883
-15.5 | -1.2574 | 0.01844 | -0.0795 | -68.1887
-15 | -1.2141 | 0.01704 | -0.0787 | -71.25
-14.5 | -1.1696 | 0.01558 | -0.078 | -75.0706
-14 | -1.1222 | 0.01441 | -0.0775 | -77.8765
-13.5 | -1.073 | 0.01338 | -0.0772 | -80.1943
-13 | -1.0219 | 0.01253 | -0.077 | -81.5563
-12.5 | -0.9695 | 0.01183 | -0.0769 | -81.9527
-12 | -0.9162 | 0.01122 | -0.0768 | -81.6578
-11.5 | -0.8621 | 0.01068 | -0.0769 | -80.721
-11 | -0.8079 | 0.01009 | -0.077 | -80.0694
-10.5 | -0.7535 | 0.00945 | -0.077 | -79.7354
-10 | -0.6984 | 0.00893 | -0.0772 | -78.2083
-9.5 | -0.6425 | 0.00853 | -0.0774 | -75.3224
-9 | -0.5861 | 0.00819 | -0.0777 | -71.5629
-8.5 | -0.5298 | 0.00781 | -0.078 | -67.8361
-8 | -0.4732 | 0.00742 | -0.0783 | -63.7736
-7.5 | -0.4161 | 0.00714 | -0.0786 | -58.2773
-7 | -0.3587 | 0.00693 | -0.0791 | -51.7605
-6.5 | -0.3013 | 0.00663 | -0.0795 | -45.4449
-6 | -0.2438 | 0.0064 | -0.0799 | -38.0938
-5.5 | -0.1859 | 0.00622 | -0.0804 | -29.8875
-5 | -0.1279 | 0.00607 | -0.0809 | -21.0708
-4.5 | -0.0699 | 0.00586 | -0.0814 | -11.9283
-4 | -0.0118 | 0.00569 | -0.082 | -2.0738
-3.5 | 0.0465 | 0.00557 | -0.0825 | 8.3483
-3 | 0.1048 | 0.00547 | -0.0831 | 19.159
-2.5 | 0.1631 | 0.00533 | -0.0837 | 30.6004
-1.5 | 0.2799 | 0.00514 | -0.0849 | 54.4553
-1 | 0.3383 | 0.00506 | -0.0856 | 66.8577
-0.5 | 0.3967 | 0.00493 | -0.0862 | 80.4665
0 | 0.4548 | 0.00473 | -0.0869 | 96.1522
0.5 | 0.5127 | 0.00449 | -0.0877 | 114.1871
1 | 0.5703 | 0.00416 | -0.0884 | 137.0913
1.5 | 0.6283 | 0.00403 | -0.0892 | 155.9057
2 | 0.686 | 0.004 | -0.0899 | 171.5
2.5 | 0.7431 | 0.00382 | -0.0905 | 194.5288
3 | 0.7991 | 0.0038 | -0.091 | 210.2895
3.5 | 0.8541 | 0.004 | -0.0912 | 213.525
4 | 0.9006 | 0.00499 | -0.0901 | 180.481
4.5 | 0.9534 | 0.00574 | -0.0902 | 166.0976
5 | 1.0036 | 0.00656 | -0.0899 | 152.9878
5.5 | 1.0532 | 0.00732 | -0.0894 | 143.8798
6 | 1.1031 | 0.00797 | -0.0889 | 138.4065
6.5 | 1.1527 | 0.00857 | -0.0884 | 134.5041
7 | 1.2024 | 0.00909 | -0.0879 | 132.2772
7.5 | 1.252 | 0.00956 | -0.0874 | 130.9623
8 | 1.3004 | 0.01004 | -0.0867 | 129.5219
8.5 | 1.3465 | 0.01059 | -0.0856 | 127.1483
9 | 1.3918 | 0.01111 | -0.0844 | 125.2745
9.5 | 1.4326 | 0.01175 | -0.0825 | 121.9234
10 | 1.4672 | 0.01234 | -0.0794 | 118.8979
10.5 | 1.4903 | 0.01312 | -0.0745 | 113.5899
11 | 1.515 | 0.01417 | -0.0705 | 106.916
11.5 | 1.5429 | 0.01529 | -0.0674 | 100.9091
12 | 1.5696 | 0.01661 | -0.0644 | 94.4973
12.5 | 1.5932 | 0.01824 | -0.0614 | 87.3465
13 | 1.6183 | 0.01989 | -0.0589 | 81.3625
13.5 | 1.6388 | 0.02195 | -0.0562 | 74.6606
14 | 1.6607 | 0.02403 | -0.0539 | 69.1094
14.5 | 1.6812 | 0.0263 | -0.0517 | 63.924
15 | 1.6975 | 0.02899 | -0.0495 | 58.5547
15.5 | 1.7142 | 0.03179 | -0.0475 | 53.9226
16 | 1.7314 | 0.03471 | -0.046 | 49.8819
16.5 | 1.7468 | 0.03792 | -0.0446 | 46.0654
17 | 1.761 | 0.04137 | -0.0434 | 42.5671
17.5 | 1.7768 | 0.04483 | -0.0426 | 39.6342
18 | 1.787 | 0.04896 | -0.0419 | 36.4992
18.5 | 1.7966 | 0.0533 | -0.0415 | 33.7073
19 | 1.8061 | 0.05785 | -0.0414 | 31.2204
19.5 | 1.8103 | 0.06316 | -0.0416 | 28.6621
20 | 1.8128 | 0.06895 | -0.0422 | 26.2915

## 99. Re 8M Mach 0.10 (1)
BIGFOIL.COM POLAR EXPORT
NACA64-612 a=0.5
NACA64-612 a=0.5 |  |  |  | Cl Max: | 1.412 | at alpha= | 10.5 | deg
JavaFoil+Calcfoil stall+Eppler ext transition |  |  |  | L/D Max: | 167.603 | at alpha= | 3.5 | deg
Re: | 8000000 |  |  | Cd Min: | 0.00492 | at alpha= | 0 | deg
Mach: | 0.1 |  |  | Cl=0 at alpha= | -3.8475 | deg
|  |  |  | @ Cl=0.1, Cd= | 0.006081
|  |  |  | @ Cl=0.4, Cd= | 0.005841
|  |  |  | @ Cl=0.6, Cd= | 0.005027
alpha (deg) | Cl | Cd | Cm | Cl/Cd
-17.5 | -0.381 | 0.14121 | -0.031 | -2.7
-17 | -0.397 | 0.13708 | -0.031 | -2.893
-16.5 | -0.412 | 0.12972 | -0.031 | -3.174
-16 | -0.426 | 0.12532 | -0.031 | -3.403
-15.5 | -0.44 | 0.11558 | -0.031 | -3.811
-15 | -0.454 | 0.10879 | -0.032 | -4.169
-14.5 | -0.465 | 0.10444 | -0.032 | -4.452
-14 | -0.475 | 0.09891 | -0.032 | -4.802
-13.5 | -0.483 | 0.09277 | -0.032 | -5.204
-13 | -0.488 | 0.08682 | -0.033 | -5.625
-12.5 | -0.491 | 0.08173 | -0.033 | -6.009
-12 | -0.491 | 0.07708 | -0.034 | -6.368
-11.5 | -0.487 | 0.07216 | -0.035 | -6.754
-11 | -0.481 | 0.06547 | -0.037 | -7.352
-10.5 | -0.47 | 0.06165 | -0.038 | -7.628
-10 | -0.456 | 0.05721 | -0.039 | -7.964
-9.5 | -0.439 | 0.05101 | -0.043 | -8.612
-9 | -0.455 | 0.02166 | -0.061 | -21.011
-8.5 | -0.474 | 0.00753 | -0.071 | -63.028
-8 | -0.436 | 0.00725 | -0.071 | -60.171
-7.5 | -0.394 | 0.00741 | -0.072 | -53.164
-7 | -0.348 | 0.00719 | -0.072 | -48.307
-6.5 | -0.298 | 0.00696 | -0.073 | -42.809
-6 | -0.245 | 0.00679 | -0.073 | -36.114
-5.5 | -0.19 | 0.00659 | -0.074 | -28.913
-5 | -0.134 | 0.00645 | -0.074 | -20.794
-4.5 | -0.077 | 0.00631 | -0.075 | -12.136
-4 | -0.018 | 0.00621 | -0.075 | -2.912
-3.5 | 0.041 | 0.00614 | -0.076 | 6.702
-3 | 0.101 | 0.00608 | -0.076 | 16.593
-2.5 | 0.161 | 0.00601 | -0.077 | 26.787
-2 | 0.221 | 0.00596 | -0.077 | 37.098
-1.5 | 0.281 | 0.00591 | -0.078 | 47.583
-1 | 0.342 | 0.00586 | -0.078 | 58.337
-0.5 | 0.403 | 0.00584 | -0.079 | 68.892
0 | 0.463 | 0.00492 | -0.079 | 94.128
0.5 | 0.523 | 0.00492 | -0.08 | 106.214
1 | 0.583 | 0.00501 | -0.08 | 116.369
1.5 | 0.643 | 0.00507 | -0.081 | 126.648
2 | 0.702 | 0.00518 | -0.081 | 135.672
2.5 | 0.762 | 0.00523 | -0.082 | 145.603
3 | 0.822 | 0.00539 | -0.082 | 152.609
3.5 | 0.882 | 0.00526 | -0.083 | 167.603
4 | 0.935 | 0.00599 | -0.083 | 156.079
4.5 | 0.992 | 0.00642 | -0.084 | 154.39
5 | 1.047 | 0.00658 | -0.084 | 159.094
5.5 | 1.1 | 0.00815 | -0.085 | 135.003
6 | 1.148 | 0.00951 | -0.085 | 120.67
6.5 | 1.194 | 0.0104 | -0.085 | 114.826
7 | 1.24 | 0.01089 | -0.085 | 113.865
7.5 | 1.283 | 0.01143 | -0.086 | 112.218
8 | 1.32 | 0.012 | -0.086 | 110.026
8.5 | 1.353 | 0.01265 | -0.086 | 106.93
9 | 1.382 | 0.01328 | -0.087 | 104.026
9.5 | 1.4 | 0.01401 | -0.087 | 99.9
10 | 1.41 | 0.0149 | -0.087 | 94.573
10.5 | 1.412 | 0.01589 | -0.088 | 88.844
11 | 1.406 | 0.01688 | -0.088 | 83.303
11.5 | 1.393 | 0.01806 | -0.088 | 77.11
12 | 1.372 | 0.01933 | -0.089 | 70.963
12.5 | 1.343 | 0.02072 | -0.089 | 64.838
13 | 1.308 | 0.0224 | -0.089 | 58.397
13.5 | 1.268 | 0.02393 | -0.089 | 52.992
14 | 1.222 | 0.02615 | -0.089 | 46.736
14.5 | 1.172 | 0.02843 | -0.089 | 41.208
15 | 1.121 | 0.03018 | -0.09 | 37.134
15.5 | 1.063 | 0.03389 | -0.089 | 31.383

## 100. Re 8M Mach 0.10 (2)
BIGFOIL.COM POLAR EXPORT
NACA64-612 a=0.5
NACA64-612 a=0.5 |  |  |  | Cl Max: | 1.7996 | at alpha= | 19.5 | deg
XFOIL ncrit=9 |  |  |  | L/D Max: | 214.925 | at alpha= | 3.5 | deg
Re: | 8000000 |  |  | Cd Min: | 0.0738 | at alpha= | 20 | deg
Mach: | 0.1 |  |  | Cl=0 at alpha= | -3.8978 | deg
|  |  |  | @ Cl=0.1, Cd= | 0.0054901
|  |  |  | @ Cl=0.4, Cd= | 0.0049376
|  |  |  | @ Cl=0.6, Cd= | 0.0041065
alpha (deg) | Cl | Cd | Cm | Cl/Cd
-18 | -1.2561 | 0.04151 | -0.0893 | -30.2602
-17.5 | -1.3197 | 0.03048 | -0.0956 | -43.2972
-17 | -1.347 | 0.02698 | -0.0897 | -49.9259
-16.5 | -1.3311 | 0.02425 | -0.087 | -54.8907
-16 | -1.3014 | 0.02205 | -0.0851 | -59.0204
-15.5 | -1.2631 | 0.02034 | -0.0838 | -62.0993
-15 | -1.221 | 0.01877 | -0.0826 | -65.0506
-14.5 | -1.176 | 0.01733 | -0.0817 | -67.8592
-14 | -1.1306 | 0.01576 | -0.0808 | -71.7386
-13.5 | -1.0827 | 0.01439 | -0.0801 | -75.2397
-13 | -1.0324 | 0.01325 | -0.0795 | -77.917
-12.5 | -0.9801 | 0.01234 | -0.0792 | -79.4246
-12 | -0.9264 | 0.0116 | -0.0789 | -79.8621
-11.5 | -0.8716 | 0.01097 | -0.0787 | -79.4531
-11 | -0.8163 | 0.01042 | -0.0787 | -78.3397
-10.5 | -0.7611 | 0.00974 | -0.0786 | -78.1417
-10 | -0.7055 | 0.00913 | -0.0786 | -77.2727
-9.5 | -0.649 | 0.00866 | -0.0787 | -74.9423
-9 | -0.592 | 0.00828 | -0.0788 | -71.4976
-8.5 | -0.5347 | 0.00794 | -0.079 | -67.3426
-8 | -0.4776 | 0.0075 | -0.0792 | -63.68
-7.5 | -0.42 | 0.00719 | -0.0795 | -58.4145
-7 | -0.362 | 0.00696 | -0.0798 | -52.0115
-6.5 | -0.304 | 0.00667 | -0.0802 | -45.5772
-6 | -0.2459 | 0.00643 | -0.0806 | -38.2426
-5.5 | -0.1875 | 0.00624 | -0.081 | -30.0481
-5 | -0.129 | 0.00609 | -0.0815 | -21.1823
-4.5 | -0.0706 | 0.00588 | -0.082 | -12.0068
-4 | -0.012 | 0.0057 | -0.0825 | -2.1053
-3 | 0.1054 | 0.00548 | -0.0836 | 19.2336
-2.5 | 0.1642 | 0.00533 | -0.0842 | 30.8068
-2 | 0.223 | 0.00523 | -0.0848 | 42.6386
-1.5 | 0.2817 | 0.00515 | -0.0854 | 54.699
-1 | 0.3405 | 0.00507 | -0.0861 | 67.1598
-0.5 | 0.3993 | 0.00494 | -0.0867 | 80.83
0 | 0.4577 | 0.00474 | -0.0874 | 96.5612
1 | 0.574 | 0.00416 | -0.089 | 137.9808
1.5 | 0.6323 | 0.00404 | -0.0897 | 156.5099
2 | 0.6904 | 0.004 | -0.0904 | 172.6
2.5 | 0.7479 | 0.00383 | -0.0911 | 195.2742
3 | 0.8042 | 0.00381 | -0.0915 | 211.0761
3.5 | 0.8597 | 0.004 | -0.0917 | 214.925
4 | 0.9064 | 0.005 | -0.0906 | 181.28
4.5 | 0.9593 | 0.00577 | -0.0907 | 166.2565
5 | 1.0095 | 0.0066 | -0.0902 | 152.9545
5.5 | 1.0594 | 0.00737 | -0.0897 | 143.7449
6 | 1.1095 | 0.00803 | -0.0892 | 138.1694
6.5 | 1.159 | 0.00865 | -0.0885 | 133.9884
7 | 1.209 | 0.00917 | -0.0879 | 131.843
7.5 | 1.2586 | 0.00965 | -0.0873 | 130.4249
8 | 1.3071 | 0.01014 | -0.0865 | 128.9053
8.5 | 1.3531 | 0.0107 | -0.0853 | 126.4579
9 | 1.3977 | 0.01124 | -0.0839 | 124.3505
9.5 | 1.4375 | 0.01191 | -0.0816 | 120.6969
10 | 1.465 | 0.01254 | -0.077 | 116.8262
10.5 | 1.4902 | 0.01343 | -0.0726 | 110.9605
11 | 1.5158 | 0.01458 | -0.0688 | 103.9643
11.5 | 1.5444 | 0.01576 | -0.0658 | 97.9949
12 | 1.57 | 0.01725 | -0.0627 | 91.0145
12.5 | 1.5945 | 0.01893 | -0.0599 | 84.2314
13 | 1.6183 | 0.02077 | -0.0572 | 77.9153
13.5 | 1.6384 | 0.02296 | -0.0544 | 71.3589
14 | 1.6599 | 0.02517 | -0.0521 | 65.9476
14.5 | 1.6801 | 0.02758 | -0.0499 | 60.9173
15 | 1.6951 | 0.03051 | -0.0477 | 55.5588
15.5 | 1.7118 | 0.03348 | -0.0458 | 51.129
16 | 1.7305 | 0.0364 | -0.0443 | 47.5412
16.5 | 1.7453 | 0.03984 | -0.043 | 43.8077
17 | 1.7578 | 0.04361 | -0.0418 | 40.3073
17.5 | 1.7728 | 0.04733 | -0.0411 | 37.4562
18 | 1.7803 | 0.05194 | -0.0404 | 34.2761
18.5 | 1.7894 | 0.05658 | -0.0401 | 31.626
19 | 1.797 | 0.06156 | -0.0402 | 29.191
19.5 | 1.7996 | 0.06735 | -0.0406 | 26.7201
20 | 1.799 | 0.0738 | -0.0415 | 24.3767

## 101. Re 8M Mach 0.25 (1)
BIGFOIL.COM POLAR EXPORT
NACA64-612 a=0.5
NACA64-612 a=0.5 |  |  |  | Cl Max: | 1.397 | at alpha= | 9.5 | deg
JavaFoil+Calcfoil stall+Eppler ext transition |  |  |  | L/D Max: | 168.34 | at alpha= | 3.5 | deg
Re: | 8000000 |  |  | Cd Min: | 0.00495 | at alpha= | 0 | deg
Mach: | 0.25 |  |  | Cl=0 at alpha= | -3.8443 | deg
|  |  |  | @ Cl=0.1, Cd= | 0.0061252
|  |  |  | @ Cl=0.4, Cd= | 0.0058811
|  |  |  | @ Cl=0.6, Cd= | 0.0050711
alpha (deg) | Cl | Cd | Cm | Cl/Cd
-13 | -0.313 | 0.09394 | -0.032 | -3.327
-12.5 | -0.343 | 0.09001 | -0.032 | -3.816
-12 | -0.369 | 0.08432 | -0.032 | -4.375
-11.5 | -0.389 | 0.07654 | -0.034 | -5.084
-11 | -0.403 | 0.07071 | -0.035 | -5.697
-10.5 | -0.41 | 0.066 | -0.035 | -6.215
-10 | -0.41 | 0.0625 | -0.035 | -6.566
-9.5 | -0.405 | 0.05734 | -0.038 | -7.059
-9 | -0.393 | 0.05217 | -0.04 | -7.532
-8.5 | -0.376 | 0.04707 | -0.043 | -7.981
-8 | -0.43 | 0.00747 | -0.073 | -57.577
-7.5 | -0.392 | 0.00762 | -0.074 | -51.507
-7 | -0.349 | 0.00732 | -0.074 | -47.739
-6.5 | -0.302 | 0.00716 | -0.075 | -42.154
-6 | -0.249 | 0.00692 | -0.075 | -36.003
-5.5 | -0.194 | 0.00669 | -0.076 | -29.001
-5 | -0.137 | 0.0065 | -0.076 | -21.076
-4.5 | -0.078 | 0.00638 | -0.077 | -12.282
-4 | -0.019 | 0.00627 | -0.077 | -2.956
-3.5 | 0.042 | 0.0062 | -0.078 | 6.812
-3 | 0.104 | 0.00612 | -0.078 | 16.933
-2.5 | 0.165 | 0.00606 | -0.079 | 27.255
-2 | 0.227 | 0.00601 | -0.079 | 37.807
-1.5 | 0.289 | 0.00595 | -0.08 | 48.595
-1 | 0.351 | 0.00592 | -0.08 | 59.283
-0.5 | 0.414 | 0.00587 | -0.081 | 70.49
0 | 0.475 | 0.00495 | -0.081 | 96.076
0.5 | 0.537 | 0.00499 | -0.082 | 107.593
1 | 0.599 | 0.00507 | -0.082 | 118.027
1.5 | 0.66 | 0.00514 | -0.083 | 128.494
2 | 0.722 | 0.00524 | -0.084 | 137.822
2.5 | 0.783 | 0.00533 | -0.084 | 146.978
3 | 0.845 | 0.00549 | -0.085 | 153.863
3.5 | 0.905 | 0.00538 | -0.085 | 168.34
4 | 0.96 | 0.00614 | -0.086 | 156.486
4.5 | 1.018 | 0.00631 | -0.086 | 161.414
5 | 1.074 | 0.00756 | -0.087 | 142.055
5.5 | 1.126 | 0.00855 | -0.087 | 131.581
6 | 1.171 | 0.0108 | -0.087 | 108.444
6.5 | 1.22 | 0.01093 | -0.087 | 111.536
7 | 1.265 | 0.0115 | -0.087 | 110.042
7.5 | 1.306 | 0.01211 | -0.088 | 107.819
8 | 1.34 | 0.0128 | -0.088 | 104.71
8.5 | 1.369 | 0.0135 | -0.089 | 101.372
9 | 1.39 | 0.0143 | -0.089 | 97.216
9.5 | 1.397 | 0.01516 | -0.089 | 92.172
10 | 1.392 | 0.01624 | -0.089 | 85.69
10.5 | 1.374 | 0.01754 | -0.09 | 78.369
11 | 1.344 | 0.01875 | -0.09 | 71.689
11.5 | 1.301 | 0.02019 | -0.09 | 64.421
12 | 1.244 | 0.0218 | -0.091 | 57.076
12.5 | 1.174 | 0.02429 | -0.091 | 48.327
13 | 1.09 | 0.02726 | -0.09 | 39.99
13.5 | 0.995 | 0.0311 | -0.09 | 32
14 | 0.789 | 0.08918 | -0.063 | 8.842
14.5 | 0.689 | 0.10558 | -0.052 | 6.524

## 102. Re 8M Mach 0.25 (2)
BIGFOIL.COM POLAR EXPORT
NACA64-612 a=0.5
NACA64-612 a=0.5 |  |  |  | Cl Max: | 1.7374 | at alpha= | 17.5 | deg
XFOIL ncrit=9 |  |  |  | L/D Max: | 221.567 | at alpha= | 3.5 | deg
Re: | 8000000 |  |  | Cd Min: | 0.1898 | at alpha= | -17 | deg
Mach: | 0.25 |  |  | Cl=0 at alpha= | -3.8926 | deg
|  |  |  | @ Cl=0.1, Cd= | 0.0055447
|  |  |  | @ Cl=0.4, Cd= | 0.0049965
|  |  |  | @ Cl=0.6, Cd= | 0.0041873
alpha (deg) | Cl | Cd | Cm | Cl/Cd
-17 | -0.4885 | 0.1898 | 0.0019 | -2.5738
-16 | -0.4668 | 0.16967 | -0.0081 | -2.7512
-15.5 | -0.4565 | 0.1602 | -0.0132 | -2.8496
-15 | -0.4397 | 0.15316 | -0.0174 | -2.8709
-14 | -0.4923 | 0.11772 | -0.0357 | -4.182
-13.5 | -0.4965 | 0.10742 | -0.0419 | -4.622
-13 | -0.8473 | 0.04013 | -0.0965 | -21.1139
-12.5 | -0.9398 | 0.02826 | -0.0947 | -33.2555
-12 | -0.9592 | 0.01809 | -0.0926 | -53.0238
-11.5 | -0.9162 | 0.01484 | -0.0908 | -61.7385
-11 | -0.8621 | 0.01304 | -0.0894 | -66.112
-10.5 | -0.8045 | 0.01176 | -0.0882 | -68.4099
-10 | -0.745 | 0.01081 | -0.0872 | -68.9177
-9 | -0.6253 | 0.00908 | -0.0856 | -68.8656
-8.5 | -0.5642 | 0.00853 | -0.0851 | -66.143
-8 | -0.5028 | 0.00808 | -0.0848 | -62.2277
-7.5 | -0.4418 | 0.00759 | -0.0845 | -58.2082
-7 | -0.3805 | 0.00721 | -0.0844 | -52.7739
-6.5 | -0.3191 | 0.00694 | -0.0844 | -45.9798
-6 | -0.2579 | 0.00662 | -0.0844 | -38.9577
-5.5 | -0.1966 | 0.00636 | -0.0846 | -30.9119
-5 | -0.1354 | 0.00618 | -0.0849 | -21.9094
-4.5 | -0.0742 | 0.00599 | -0.0852 | -12.3873
-4 | -0.0131 | 0.00577 | -0.0855 | -2.2704
-3.5 | 0.0479 | 0.00563 | -0.086 | 8.508
-3 | 0.109 | 0.00553 | -0.0865 | 19.7107
-2.5 | 0.17 | 0.00537 | -0.087 | 31.6574
-2 | 0.2309 | 0.00526 | -0.0876 | 43.8973
-1.5 | 0.2917 | 0.00519 | -0.0882 | 56.2042
-1 | 0.3526 | 0.00509 | -0.0889 | 69.2731
-0.5 | 0.4134 | 0.00497 | -0.0895 | 83.1791
0 | 0.4738 | 0.00479 | -0.0902 | 98.9144
0.5 | 0.5342 | 0.00453 | -0.091 | 117.9249
1 | 0.5941 | 0.0042 | -0.0918 | 141.4524
1.5 | 0.6545 | 0.00407 | -0.0926 | 160.8108
2 | 0.7148 | 0.00403 | -0.0933 | 177.3697
2.5 | 0.7743 | 0.00387 | -0.094 | 200.0775
3 | 0.8328 | 0.00385 | -0.0944 | 216.3117
3.5 | 0.8907 | 0.00402 | -0.0946 | 221.5672
4 | 0.9386 | 0.00507 | -0.0933 | 185.1282
4.5 | 0.9918 | 0.00593 | -0.093 | 167.2513
5.5 | 1.0927 | 0.00769 | -0.0913 | 142.0936
6 | 1.1429 | 0.00842 | -0.0902 | 135.7363
6.5 | 1.1934 | 0.00905 | -0.0891 | 131.8674
7 | 1.2442 | 0.00959 | -0.088 | 129.7393
7.5 | 1.2932 | 0.01016 | -0.0866 | 127.2835
8 | 1.3397 | 0.01075 | -0.0847 | 124.6233
8.5 | 1.3833 | 0.01137 | -0.0823 | 121.6623
9 | 1.4089 | 0.01213 | -0.0767 | 116.15
9.5 | 1.4366 | 0.01309 | -0.072 | 109.7479
10 | 1.4671 | 0.01422 | -0.0683 | 103.1716
10.5 | 1.4949 | 0.01566 | -0.0646 | 95.4598
11 | 1.5241 | 0.0172 | -0.0613 | 88.6105
11.5 | 1.5498 | 0.01908 | -0.058 | 81.2264
12 | 1.5745 | 0.02116 | -0.0549 | 74.4093
12.5 | 1.5964 | 0.02355 | -0.0518 | 67.7877
13 | 1.617 | 0.02614 | -0.0489 | 61.8592
13.5 | 1.6365 | 0.02896 | -0.0462 | 56.509
14 | 1.6543 | 0.03209 | -0.0436 | 51.5519
14.5 | 1.673 | 0.03535 | -0.0415 | 47.3267
15 | 1.689 | 0.03902 | -0.0396 | 43.2855
15.5 | 1.7041 | 0.04293 | -0.0379 | 39.6949
16 | 1.7169 | 0.04725 | -0.0365 | 36.3365
16.5 | 1.7249 | 0.05228 | -0.0355 | 32.9935
17 | 1.7305 | 0.05784 | -0.0348 | 29.9187
17.5 | 1.7374 | 0.06349 | -0.0347 | 27.3649
18 | 1.7315 | 0.07096 | -0.0352 | 24.4011
18.5 | 1.7309 | 0.07814 | -0.0363 | 22.1513
19 | 1.7196 | 0.08711 | -0.0384 | 19.7406
19.5 | 1.7032 | 0.09721 | -0.0415 | 17.5208
20 | 1.6777 | 0.10917 | -0.0462 | 15.3678

## 103. Re 8M Mach 0.50 (1)
BIGFOIL.COM POLAR EXPORT
NACA64-612 a=0.5
NACA64-612 a=0.5 |  |  |  | Cl Max: | 1.374 | at alpha= | 19.5 | deg
JavaFoil+Calcfoil stall+Eppler ext transition |  |  |  | L/D Max: | 181.557 | at alpha= | 3.5 | deg
Re: | 8000000 |  |  | Cd Min: | 0.00515 | at alpha= | 0 | deg
Mach: | 0.5 |  |  | Cl=0 at alpha= | -3.8508 | deg
|  |  |  | @ Cl=0.1, Cd= | 0.0063543
|  |  |  | @ Cl=0.4, Cd= | 0.0060866
|  |  |  | @ Cl=0.6, Cd= | 0.0052288
alpha (deg) | Cl | Cd | Cm | Cl/Cd
-20 | -0.899 | 0.15233 | -0.043 | -5.902
-19.5 | -0.87 | 0.14797 | -0.042 | -5.881
-19 | -0.842 | 0.14131 | -0.042 | -5.957
-18.5 | -0.813 | 0.13877 | -0.041 | -5.856
-18 | -0.785 | 0.13308 | -0.041 | -5.901
-17.5 | -0.758 | 0.12838 | -0.041 | -5.904
-17 | -0.731 | 0.12708 | -0.041 | -5.751
-16.5 | -0.703 | 0.12138 | -0.041 | -5.792
-16 | -0.675 | 0.1152 | -0.041 | -5.856
-15.5 | -0.647 | 0.10571 | -0.041 | -6.123
-15 | -0.621 | 0.09806 | -0.042 | -6.328
-14.5 | -0.593 | 0.09306 | -0.042 | -6.371
-14 | -0.566 | 0.08599 | -0.044 | -6.587
-13.5 | -0.536 | 0.09663 | -0.04 | -5.542
-13 | -0.508 | 0.08756 | -0.041 | -5.802
-12.5 | -0.481 | 0.08039 | -0.042 | -5.982
-12 | -0.453 | 0.07527 | -0.042 | -6.023
-11.5 | -0.427 | 0.06779 | -0.045 | -6.304
-11 | -0.4 | 0.06353 | -0.046 | -6.294
-10.5 | -0.376 | 0.05499 | -0.051 | -6.839
-10 | -0.341 | 0.06984 | -0.039 | -4.876
-9.5 | -0.313 | 0.06143 | -0.04 | -5.096
-9 | -0.286 | 0.05575 | -0.042 | -5.126
-8.5 | -0.258 | 0.05101 | -0.043 | -5.066
-8 | -0.231 | 0.04785 | -0.044 | -4.825
-7.5 | -0.202 | 0.04878 | -0.04 | -4.143
-7 | -0.174 | 0.04906 | -0.038 | -3.548
-6.5 | -0.147 | 0.0444 | -0.04 | -3.303
-6 | -0.189 | 0.04067 | -0.041 | -4.64
-5.5 | -0.161 | 0.0355 | -0.05 | -4.545
-5 | -0.145 | 0.00702 | -0.085 | -20.714
-4.5 | -0.085 | 0.00671 | -0.086 | -12.659
-4 | -0.02 | 0.00656 | -0.086 | -3.095
-3.5 | 0.047 | 0.00644 | -0.087 | 7.242
-3 | 0.115 | 0.00633 | -0.088 | 18.159
-2.5 | 0.184 | 0.00624 | -0.088 | 29.496
-2 | 0.253 | 0.00618 | -0.089 | 41
-1.5 | 0.323 | 0.00615 | -0.089 | 52.44
-1 | 0.392 | 0.00609 | -0.09 | 64.385
-0.5 | 0.462 | 0.00606 | -0.09 | 76.319
0 | 0.532 | 0.00515 | -0.091 | 103.226
0.5 | 0.601 | 0.00523 | -0.092 | 114.898
1 | 0.669 | 0.00535 | -0.092 | 125.166
1.5 | 0.738 | 0.00543 | -0.093 | 135.889
2 | 0.807 | 0.00533 | -0.093 | 151.286
2.5 | 0.875 | 0.0054 | -0.094 | 162.073
3 | 0.943 | 0.00563 | -0.094 | 167.58
3.5 | 1.011 | 0.00557 | -0.095 | 181.557
4 | 1.066 | 0.00728 | -0.095 | 146.335
4.5 | 1.125 | 0.00807 | -0.095 | 139.369
5 | 1.181 | 0.0093 | -0.096 | 126.966
5.5 | 1.23 | 0.01132 | -0.096 | 108.708
6 | 1.276 | 0.01349 | -0.096 | 94.555
6.5 | 1.317 | 0.01438 | -0.096 | 91.642
7 | 1.349 | 0.01492 | -0.096 | 90.411
7.5 | 1.36 | 0.01607 | -0.097 | 84.624
8 | 1.329 | 0.01746 | -0.097 | 76.095
8.5 | 1.189 | 0.01962 | -0.097 | 60.621
9 | 0.822 | 0.02293 | -0.097 | 35.824
9.5 | 0.855 | 0.02327 | -0.098 | 36.762
10 | 0.746 | 0.06967 | -0.048 | 10.702
10.5 | 0.915 | 0.02514 | -0.099 | 36.401
11 | 0.941 | 0.02799 | -0.099 | 33.614
11.5 | 0.828 | 0.0814 | -0.057 | 10.173
12 | 0.999 | 0.0304 | -0.099 | 32.853
12.5 | 1.02 | 0.0349 | -0.099 | 29.232
13 | 1.031 | 0.04363 | -0.097 | 23.624
13.5 | 1.062 | 0.042 | -0.098 | 25.287
14 | 1.085 | 0.0471 | -0.097 | 23.039
14.5 | 1.114 | 0.05034 | -0.098 | 22.139
15 | 1.009 | 0.10884 | -0.061 | 9.27
15.5 | 1.047 | 0.11065 | -0.07 | 9.459
16 | 1.171 | 0.06927 | -0.096 | 16.905
16.5 | 1.086 | 0.12197 | -0.064 | 8.902
17 | 1.133 | 0.11794 | -0.076 | 9.606
17.5 | 1.263 | 0.07123 | -0.099 | 17.73
18 | 1.289 | 0.07509 | -0.099 | 17.169
18.5 | 1.213 | 0.12738 | -0.079 | 9.522
19 | 1.347 | 0.07486 | -0.1 | 17.998
19.5 | 1.374 | 0.07922 | -0.101 | 17.342
20 | 1.338 | 0.11994 | -0.092 | 11.152

## 104. Re 8M Mach 0.50 (2)
BIGFOIL.COM POLAR EXPORT
NACA64-612 a=0.5
NACA64-612 a=0.5 |  |  |  | Cl Max: | 1.5105 | at alpha= | 10.5 | deg
XFOIL ncrit=9 |  |  |  | L/D Max: | 238.123 | at alpha= | 3 | deg
Re: | 8000000 |  |  | Cd Min: | 0.15173 | at alpha= | 15.5 | deg
Mach: | 0.5 |  |  | Cl=0 at alpha= | -99 | deg
|  |  |  | @ Cl=0.1, Cd= | 0.00499
|  |  |  | @ Cl=0.4, Cd= | 0.00499
|  |  |  | @ Cl=0.6, Cd= | 0.0047598
alpha (deg) | Cl | Cd | Cm | Cl/Cd
0 | 0.5477 | 0.00499 | -0.1029 | 109.7595
1 | 0.6863 | 0.00438 | -0.1047 | 156.6895
1.5 | 0.7559 | 0.00424 | -0.1055 | 178.2783
2 | 0.826 | 0.00421 | -0.1063 | 196.1995
2.5 | 0.8956 | 0.00408 | -0.107 | 219.5098
3 | 0.9644 | 0.00405 | -0.1073 | 238.1235
4 | 1.0871 | 0.00529 | -0.1053 | 205.5009
4.5 | 1.1358 | 0.00667 | -0.1023 | 170.2849
5 | 1.1793 | 0.00808 | -0.0983 | 145.953
5.5 | 1.2193 | 0.00929 | -0.0935 | 131.2487
6 | 1.2339 | 0.01064 | -0.0844 | 115.968
6.5 | 1.263 | 0.0121 | -0.0785 | 104.3802
7 | 1.3001 | 0.01363 | -0.0741 | 95.3852
7.5 | 1.3361 | 0.01543 | -0.0697 | 86.5911
8 | 1.3707 | 0.01748 | -0.0655 | 78.4153
8.5 | 1.4064 | 0.01964 | -0.0614 | 71.609
9 | 1.4387 | 0.02213 | -0.0572 | 65.0113
9.5 | 1.4691 | 0.02488 | -0.0529 | 59.0474
10 | 1.497 | 0.02798 | -0.0486 | 53.5025
10.5 | 1.5105 | 0.03228 | -0.0437 | 46.7937
11 | 1.4989 | 0.03866 | -0.0387 | 38.7713
11.5 | 1.4793 | 0.04613 | -0.0347 | 32.0681
12 | 1.4491 | 0.05511 | -0.032 | 26.2947
12.5 | 1.4186 | 0.06529 | -0.0313 | 21.7277
13 | 1.3858 | 0.07699 | -0.0333 | 17.9997
13.5 | 1.3496 | 0.09048 | -0.038 | 14.916
14 | 1.3146 | 0.10514 | -0.0449 | 12.5033
14.5 | 1.2833 | 0.1205 | -0.0536 | 10.6498
15 | 1.2575 | 0.13615 | -0.0636 | 9.2361
15.5 | 1.2369 | 0.15173 | -0.0739 | 8.152

## 105. Re 10M Mach 0.00 (1)
BIGFOIL.COM POLAR EXPORT
NACA64-612 a=0.5
NACA64-612 a=0.5 |  |  |  | Cl Max: | 1.418 | at alpha= | 10.5 | deg
JavaFoil+Calcfoil stall+Eppler ext transition |  |  |  | L/D Max: | 151.631 | at alpha= | 3 | deg
Re: | 10000000 |  |  | Cd Min: | 0.00485 | at alpha= | 0.5 | deg
Mach: | 0 |  |  | Cl=0 at alpha= | -3.8475 | deg
|  |  |  | @ Cl=0.1, Cd= | 0.00591
|  |  |  | @ Cl=0.4, Cd= | 0.0056903
|  |  |  | @ Cl=0.6, Cd= | 0.004927
alpha (deg) | Cl | Cd | Cm | Cl/Cd
-14 | -0.501 | 0.09348 | -0.033 | -5.358
-13.5 | -0.505 | 0.09076 | -0.033 | -5.567
-13 | -0.508 | 0.08507 | -0.033 | -5.97
-12.5 | -0.508 | 0.07882 | -0.035 | -6.449
-12 | -0.505 | 0.07527 | -0.035 | -6.709
-11.5 | -0.499 | 0.07077 | -0.035 | -7.051
-11 | -0.491 | 0.06339 | -0.039 | -7.751
-10.5 | -0.477 | 0.06106 | -0.038 | -7.813
-10 | -0.463 | 0.05439 | -0.042 | -8.513
-9.5 | -0.466 | 0.03325 | -0.055 | -14.014
-9 | -0.511 | 0.00754 | -0.07 | -67.737
-8.5 | -0.476 | 0.00723 | -0.071 | -65.769
-8 | -0.437 | 0.00699 | -0.071 | -62.481
-7.5 | -0.393 | 0.00717 | -0.072 | -54.88
-7 | -0.347 | 0.00696 | -0.072 | -49.863
-6.5 | -0.297 | 0.00675 | -0.072 | -44.062
-6 | -0.244 | 0.00657 | -0.073 | -37.212
-5.5 | -0.19 | 0.00638 | -0.073 | -29.751
-5 | -0.134 | 0.00625 | -0.074 | -21.357
-4.5 | -0.076 | 0.00614 | -0.074 | -12.412
-4 | -0.018 | 0.00606 | -0.075 | -2.968
-3.5 | 0.041 | 0.00598 | -0.075 | 6.844
-3 | 0.1 | 0.00591 | -0.076 | 16.985
-2.5 | 0.16 | 0.00586 | -0.076 | 27.331
-2 | 0.22 | 0.00584 | -0.077 | 37.698
-1.5 | 0.28 | 0.00577 | -0.077 | 48.535
-1 | 0.34 | 0.00571 | -0.078 | 59.527
-0.5 | 0.401 | 0.00569 | -0.078 | 70.399
0 | 0.46 | 0.00502 | -0.079 | 91.776
0.5 | 0.52 | 0.00485 | -0.079 | 107.13
1 | 0.58 | 0.00491 | -0.08 | 118.052
1.5 | 0.639 | 0.00496 | -0.08 | 128.78
2 | 0.699 | 0.00508 | -0.081 | 137.632
2.5 | 0.758 | 0.00523 | -0.081 | 145.106
3 | 0.818 | 0.00539 | -0.082 | 151.631
3.5 | 0.876 | 0.00583 | -0.082 | 150.277
4 | 0.93 | 0.00618 | -0.083 | 150.527
4.5 | 0.987 | 0.00668 | -0.083 | 147.643
5 | 1.042 | 0.00689 | -0.084 | 151.268
5.5 | 1.094 | 0.00845 | -0.084 | 129.583
6 | 1.142 | 0.00994 | -0.084 | 114.942
6.5 | 1.191 | 0.01045 | -0.085 | 113.987
7 | 1.237 | 0.01092 | -0.085 | 113.322
7.5 | 1.28 | 0.01095 | -0.086 | 116.921
8 | 1.318 | 0.01149 | -0.086 | 114.761
8.5 | 1.352 | 0.01206 | -0.086 | 112.18
9 | 1.382 | 0.01261 | -0.087 | 109.589
9.5 | 1.401 | 0.01326 | -0.087 | 105.643
10 | 1.413 | 0.01406 | -0.087 | 100.489
10.5 | 1.418 | 0.01497 | -0.088 | 94.752
11 | 1.416 | 0.01588 | -0.088 | 89.186
11.5 | 1.406 | 0.01687 | -0.088 | 83.344
12 | 1.389 | 0.01808 | -0.088 | 76.851
12.5 | 1.366 | 0.01936 | -0.089 | 70.529
13 | 1.336 | 0.02087 | -0.089 | 63.995
13.5 | 1.301 | 0.02239 | -0.089 | 58.09
14 | 1.261 | 0.02415 | -0.089 | 52.219
14.5 | 1.217 | 0.02611 | -0.089 | 46.625
15 | 1.169 | 0.02875 | -0.089 | 40.667
15.5 | 1.122 | 0.03043 | -0.09 | 36.881

## 106. Re 10M Mach 0.00 (2)
BIGFOIL.COM POLAR EXPORT
NACA64-612 a=0.5
NACA64-612 a=0.5 |  |  |  | Cl Max: | 1.8344 | at alpha= | 20 | deg
XFOIL ncrit=9 |  |  |  | L/D Max: | 202.506 | at alpha= | 3 | deg
Re: | 10000000 |  |  | Cd Min: | 0.066 | at alpha= | 20 | deg
Mach: | 0 |  |  | Cl=0 at alpha= | -3.8963 | deg
|  |  |  | @ Cl=0.1, Cd= | 0.0052587
|  |  |  | @ Cl=0.4, Cd= | 0.0047618
|  |  |  | @ Cl=0.6, Cd= | 0.0040863
alpha (deg) | Cl | Cd | Cm | Cl/Cd
-19.5 | -1.3882 | 0.03951 | -0.0886 | -35.1354
-19 | -1.4241 | 0.03092 | -0.0937 | -46.0576
-18.5 | -1.4507 | 0.02667 | -0.0907 | -54.3945
-18 | -1.4531 | 0.02443 | -0.0852 | -59.4801
-17.5 | -1.4298 | 0.02232 | -0.0829 | -64.0591
-17 | -1.3963 | 0.02067 | -0.0814 | -67.552
-16.5 | -1.3574 | 0.01924 | -0.0802 | -70.5509
-16 | -1.3151 | 0.01798 | -0.0793 | -73.1424
-15.5 | -1.2698 | 0.0169 | -0.0786 | -75.1361
-15 | -1.223 | 0.01587 | -0.0781 | -77.0636
-14.5 | -1.1747 | 0.0149 | -0.0776 | -78.8389
-14 | -1.1263 | 0.01383 | -0.0772 | -81.4389
-13.5 | -1.0766 | 0.01282 | -0.0769 | -83.9782
-13 | -1.0257 | 0.01192 | -0.0766 | -86.0487
-12.5 | -0.9733 | 0.01119 | -0.0765 | -86.9794
-12 | -0.9197 | 0.01059 | -0.0765 | -86.8461
-11.5 | -0.8653 | 0.01009 | -0.0766 | -85.7582
-11 | -0.8103 | 0.00962 | -0.0767 | -84.2308
-10.5 | -0.7553 | 0.00911 | -0.0768 | -82.9089
-10 | -0.7001 | 0.00857 | -0.077 | -81.6919
-9.5 | -0.6443 | 0.00813 | -0.0772 | -79.2497
-9 | -0.5879 | 0.0078 | -0.0775 | -75.3718
-8.5 | -0.531 | 0.0075 | -0.0778 | -70.8
-8 | -0.4743 | 0.00714 | -0.0781 | -66.4286
-7.5 | -0.4173 | 0.00683 | -0.0785 | -61.0981
-7 | -0.3598 | 0.0066 | -0.0789 | -54.5152
-6.5 | -0.3021 | 0.0064 | -0.0794 | -47.2031
-6 | -0.2445 | 0.00613 | -0.0798 | -39.8858
-5.5 | -0.1866 | 0.00595 | -0.0803 | -31.3613
-4.5 | -0.0703 | 0.00564 | -0.0814 | -12.4645
-4 | -0.0121 | 0.00547 | -0.0819 | -2.2121
-3 | 0.1046 | 0.00525 | -0.0831 | 19.9238
-2.5 | 0.163 | 0.00513 | -0.0837 | 31.7739
-2 | 0.2214 | 0.00504 | -0.0843 | 43.9286
-1.5 | 0.2799 | 0.00496 | -0.0849 | 56.4315
-1 | 0.3384 | 0.00486 | -0.0856 | 69.6296
-0.5 | 0.3968 | 0.00477 | -0.0863 | 83.1866
0 | 0.455 | 0.00462 | -0.0869 | 98.4848
0.5 | 0.513 | 0.00444 | -0.0877 | 115.5405
1.5 | 0.6286 | 0.00397 | -0.0892 | 158.3375
2 | 0.6864 | 0.00397 | -0.0899 | 172.8967
3 | 0.7999 | 0.00395 | -0.0911 | 202.5063
3.5 | 0.8519 | 0.00452 | -0.0911 | 188.4735
4 | 0.9021 | 0.00532 | -0.0907 | 169.5677
4.5 | 0.9505 | 0.00595 | -0.0898 | 159.7479
5 | 1.0034 | 0.00655 | -0.0899 | 153.1908
5.5 | 1.0545 | 0.00718 | -0.0896 | 146.8663
6 | 1.1051 | 0.00778 | -0.0893 | 142.0437
6.5 | 1.1558 | 0.00831 | -0.0889 | 139.0854
7 | 1.2068 | 0.00875 | -0.0886 | 137.92
7.5 | 1.2567 | 0.00922 | -0.0881 | 136.3015
8 | 1.3057 | 0.00968 | -0.0875 | 134.8864
8.5 | 1.3537 | 0.01015 | -0.0868 | 133.3695
9 | 1.3993 | 0.01069 | -0.0856 | 130.898
9.5 | 1.443 | 0.01124 | -0.0842 | 128.3808
10 | 1.4837 | 0.01182 | -0.0823 | 125.5245
10.5 | 1.5071 | 0.01254 | -0.0771 | 120.1834
11 | 1.5323 | 0.01339 | -0.0729 | 114.4361
11.5 | 1.5593 | 0.01443 | -0.0694 | 108.0596
12 | 1.5836 | 0.01577 | -0.066 | 100.4185
12.5 | 1.61 | 0.01715 | -0.0631 | 93.8776
13 | 1.6326 | 0.01888 | -0.0602 | 86.4725
13.5 | 1.6557 | 0.0207 | -0.0575 | 79.9855
14 | 1.6768 | 0.02275 | -0.055 | 73.7055
14.5 | 1.6974 | 0.02495 | -0.0527 | 68.0321
15 | 1.7146 | 0.0275 | -0.0504 | 62.3491
15.5 | 1.7337 | 0.03001 | -0.0485 | 57.7707
16 | 1.752 | 0.03274 | -0.0469 | 53.5125
16.5 | 1.7678 | 0.03581 | -0.0453 | 49.3661
17 | 1.7812 | 0.03923 | -0.044 | 45.404
17.5 | 1.7989 | 0.0424 | -0.0431 | 42.4269
18 | 1.8064 | 0.04671 | -0.0421 | 38.6727
18.5 | 1.8152 | 0.05105 | -0.0415 | 35.5573
19 | 1.8252 | 0.05545 | -0.0413 | 32.9161
19.5 | 1.8306 | 0.06054 | -0.0414 | 30.2379
20 | 1.8344 | 0.066 | -0.0418 | 27.7939

## 107. Re 10M Mach 0.10 (1)
BIGFOIL.COM POLAR EXPORT
NACA64-612 a=0.5
NACA64-612 a=0.5 |  |  |  | Cl Max: | 1.414 | at alpha= | 10.5 | deg
JavaFoil+Calcfoil stall+Eppler ext transition |  |  |  | L/D Max: | 152.217 | at alpha= | 3 | deg
Re: | 10000000 |  |  | Cd Min: | 0.0049 | at alpha= | 0.5 | deg
Mach: | 0.1 |  |  | Cl=0 at alpha= | -3.8475 | deg
|  |  |  | @ Cl=0.1, Cd= | 0.005931
|  |  |  | @ Cl=0.4, Cd= | 0.005691
|  |  |  | @ Cl=0.6, Cd= | 0.004917
alpha (deg) | Cl | Cd | Cm | Cl/Cd
-14 | -0.475 | 0.09814 | -0.032 | -4.84
-13.5 | -0.483 | 0.09152 | -0.033 | -5.277
-13 | -0.488 | 0.08632 | -0.033 | -5.659
-12.5 | -0.491 | 0.08135 | -0.034 | -6.039
-12 | -0.491 | 0.07616 | -0.034 | -6.449
-11.5 | -0.488 | 0.07125 | -0.035 | -6.843
-11 | -0.482 | 0.06447 | -0.038 | -7.476
-10.5 | -0.47 | 0.06205 | -0.037 | -7.571
-10 | -0.457 | 0.05591 | -0.041 | -8.169
-9.5 | -0.444 | 0.04692 | -0.047 | -9.46
-9 | -0.508 | 0.00765 | -0.071 | -66.414
-8.5 | -0.474 | 0.00729 | -0.071 | -65.13
-8 | -0.436 | 0.00704 | -0.071 | -61.935
-7.5 | -0.394 | 0.00719 | -0.072 | -54.756
-7 | -0.348 | 0.007 | -0.072 | -49.642
-6.5 | -0.298 | 0.00677 | -0.073 | -44.057
-6 | -0.245 | 0.00657 | -0.073 | -37.354
-5.5 | -0.19 | 0.00639 | -0.074 | -29.8
-5 | -0.134 | 0.00628 | -0.074 | -21.343
-4.5 | -0.077 | 0.00615 | -0.075 | -12.449
-4 | -0.018 | 0.00607 | -0.075 | -2.979
-3.5 | 0.041 | 0.00599 | -0.076 | 6.871
-3 | 0.101 | 0.00593 | -0.076 | 17.012
-2.5 | 0.161 | 0.00589 | -0.077 | 27.311
-2 | 0.221 | 0.00584 | -0.077 | 37.88
-1.5 | 0.281 | 0.00578 | -0.078 | 48.636
-1 | 0.342 | 0.00571 | -0.078 | 59.852
-0.5 | 0.403 | 0.00569 | -0.079 | 70.695
0 | 0.463 | 0.00501 | -0.079 | 92.303
0.5 | 0.523 | 0.0049 | -0.08 | 106.706
1 | 0.583 | 0.0049 | -0.08 | 118.81
1.5 | 0.643 | 0.00496 | -0.081 | 129.64
2 | 0.702 | 0.00507 | -0.081 | 138.55
2.5 | 0.762 | 0.00525 | -0.082 | 145.198
3 | 0.822 | 0.0054 | -0.082 | 152.217
3.5 | 0.881 | 0.00583 | -0.083 | 151.125
4 | 0.935 | 0.00618 | -0.083 | 151.337
4.5 | 0.992 | 0.00673 | -0.084 | 147.442
5 | 1.047 | 0.00693 | -0.084 | 151.075
5.5 | 1.099 | 0.00853 | -0.085 | 128.902
6 | 1.147 | 0.01001 | -0.085 | 114.658
6.5 | 1.196 | 0.01053 | -0.085 | 113.606
7 | 1.242 | 0.01099 | -0.086 | 113.008
7.5 | 1.285 | 0.01105 | -0.086 | 116.234
8 | 1.322 | 0.01161 | -0.086 | 113.917
8.5 | 1.356 | 0.01224 | -0.087 | 110.798
9 | 1.384 | 0.01277 | -0.087 | 108.431
9.5 | 1.402 | 0.01348 | -0.087 | 103.98
10 | 1.412 | 0.01427 | -0.088 | 98.972
10.5 | 1.414 | 0.01527 | -0.088 | 92.636
11 | 1.409 | 0.01613 | -0.088 | 87.327
11.5 | 1.395 | 0.01725 | -0.089 | 80.894
12 | 1.374 | 0.01845 | -0.089 | 74.501
12.5 | 1.346 | 0.01978 | -0.089 | 68.057
13 | 1.311 | 0.02141 | -0.089 | 61.215
13.5 | 1.271 | 0.02281 | -0.089 | 55.71
14 | 1.224 | 0.02517 | -0.09 | 48.611
14.5 | 1.173 | 0.02746 | -0.09 | 42.733
15 | 1.122 | 0.02921 | -0.09 | 38.424
15.5 | 1.067 | 0.03197 | -0.09 | 33.379

## 108. Re 10M Mach 0.10 (2)
BIGFOIL.COM POLAR EXPORT
NACA64-612 a=0.5
NACA64-612 a=0.5 |  |  |  | Cl Max: | 1.8211 | at alpha= | 20 | deg
XFOIL ncrit=9 |  |  |  | L/D Max: | 203.797 | at alpha= | 3 | deg
Re: | 10000000 |  |  | Cd Min: | 0.07076 | at alpha= | 20 | deg
Mach: | 0.1 |  |  | Cl=0 at alpha= | -3.8952 | deg
|  |  |  | @ Cl=0.1, Cd= | 0.0052699
|  |  |  | @ Cl=0.4, Cd= | 0.0047782
|  |  |  | @ Cl=0.6, Cd= | 0.0041018
alpha (deg) | Cl | Cd | Cm | Cl/Cd
-18.5 | -1.2912 | 0.04342 | -0.0883 | -29.7374
-18 | -1.3371 | 0.03261 | -0.0961 | -41.0028
-17.5 | -1.3861 | 0.02714 | -0.0921 | -51.0722
-17 | -1.3842 | 0.02416 | -0.0878 | -57.293
-16.5 | -1.3577 | 0.02182 | -0.0856 | -62.2227
-16 | -1.3216 | 0.01995 | -0.084 | -66.2456
-15.5 | -1.2797 | 0.01842 | -0.0828 | -69.4734
-15 | -1.2344 | 0.0171 | -0.0818 | -72.1871
-13.5 | -1.0869 | 0.01378 | -0.0798 | -78.8752
-13 | -1.0361 | 0.01268 | -0.0792 | -81.7114
-12.5 | -0.9838 | 0.01172 | -0.0788 | -83.942
-12 | -0.9301 | 0.01095 | -0.0786 | -84.9406
-11.5 | -0.875 | 0.01035 | -0.0784 | -84.5411
-11 | -0.8193 | 0.00983 | -0.0784 | -83.3469
-10.5 | -0.7631 | 0.00936 | -0.0784 | -81.5278
-10 | -0.7072 | 0.00878 | -0.0784 | -80.5467
-9.5 | -0.6509 | 0.00826 | -0.0785 | -78.8015
-9 | -0.5938 | 0.00789 | -0.0786 | -75.2598
-8 | -0.4787 | 0.00723 | -0.0791 | -66.2102
-7.5 | -0.4211 | 0.00688 | -0.0794 | -61.2064
-7 | -0.363 | 0.00664 | -0.0797 | -54.6687
-6.5 | -0.3048 | 0.00644 | -0.0801 | -47.3292
-6 | -0.2466 | 0.00616 | -0.0805 | -40.0325
-5.5 | -0.1882 | 0.00597 | -0.0809 | -31.5243
-5 | -0.1296 | 0.00582 | -0.0814 | -22.268
-4.5 | -0.0709 | 0.00566 | -0.0819 | -12.5265
-4 | -0.0123 | 0.00549 | -0.0825 | -2.2404
-3.5 | 0.0464 | 0.00537 | -0.083 | 8.6406
-3 | 0.1053 | 0.00526 | -0.0836 | 20.019
-2.5 | 0.1641 | 0.00514 | -0.0842 | 31.9261
-2 | 0.2228 | 0.00505 | -0.0848 | 44.1188
-1.5 | 0.2817 | 0.00496 | -0.0854 | 56.7944
-1 | 0.3406 | 0.00487 | -0.0861 | 69.9384
-0.5 | 0.3993 | 0.00478 | -0.0868 | 83.5356
0 | 0.4579 | 0.00463 | -0.0875 | 98.8985
0.5 | 0.5163 | 0.00444 | -0.0882 | 116.2838
1.5 | 0.6326 | 0.00397 | -0.0897 | 159.3451
2 | 0.6908 | 0.00398 | -0.0904 | 173.5678
2.5 | 0.7483 | 0.00401 | -0.0911 | 186.6085
3 | 0.805 | 0.00395 | -0.0916 | 203.7975
3.5 | 0.8574 | 0.00453 | -0.0916 | 189.2715
4 | 0.9078 | 0.00533 | -0.0912 | 170.3189
4.5 | 0.9564 | 0.00597 | -0.0903 | 160.201
5 | 1.0095 | 0.00659 | -0.0903 | 153.1866
5.5 | 1.0606 | 0.00724 | -0.0899 | 146.4917
6 | 1.1115 | 0.00784 | -0.0895 | 141.773
6.5 | 1.1625 | 0.00837 | -0.0891 | 138.8889
7 | 1.2136 | 0.00882 | -0.0887 | 137.5964
7.5 | 1.2637 | 0.00929 | -0.0881 | 136.028
8 | 1.3126 | 0.00978 | -0.0874 | 134.2127
8.5 | 1.3607 | 0.01026 | -0.0865 | 132.6218
9 | 1.4058 | 0.01082 | -0.0851 | 129.9261
9.5 | 1.4491 | 0.01138 | -0.0835 | 127.3374
10 | 1.4858 | 0.01199 | -0.0806 | 123.9199
10.5 | 1.506 | 0.0128 | -0.0749 | 117.6562
11 | 1.5332 | 0.01374 | -0.0711 | 111.5866
11.5 | 1.5599 | 0.0149 | -0.0676 | 104.6913
12 | 1.585 | 0.01632 | -0.0643 | 97.1201
12.5 | 1.6109 | 0.01784 | -0.0614 | 90.2971
13 | 1.6327 | 0.01972 | -0.0584 | 82.7941
13.5 | 1.6559 | 0.02163 | -0.0558 | 76.5557
14 | 1.6751 | 0.02394 | -0.0531 | 69.9708
14.5 | 1.6959 | 0.02623 | -0.0508 | 64.655
15 | 1.7138 | 0.02886 | -0.0486 | 59.3832
15.5 | 1.7341 | 0.03142 | -0.0468 | 55.191
16 | 1.7504 | 0.03446 | -0.0451 | 50.7951
16.5 | 1.7649 | 0.03782 | -0.0435 | 46.6658
17 | 1.7775 | 0.04149 | -0.0422 | 42.8416
17.5 | 1.7935 | 0.04501 | -0.0414 | 39.8467
18 | 1.8003 | 0.04958 | -0.0405 | 36.311
18.5 | 1.8095 | 0.05411 | -0.0401 | 33.4411
19 | 1.8168 | 0.05907 | -0.04 | 30.7567
19.5 | 1.8203 | 0.06462 | -0.0402 | 28.1693
20 | 1.8211 | 0.07076 | -0.0409 | 25.7363

## 109. Re 10M Mach 0.25 (1)
BIGFOIL.COM POLAR EXPORT
NACA64-612 a=0.5
NACA64-612 a=0.5 |  |  |  | Cl Max: | 1.399 | at alpha= | 9.5 | deg
JavaFoil+Calcfoil stall+Eppler ext transition |  |  |  | L/D Max: | 154.327 | at alpha= | 4.5 | deg
Re: | 10000000 |  |  | Cd Min: | 0.00491 | at alpha= | 0.5 | deg
Mach: | 0.25 |  |  | Cl=0 at alpha= | -3.8443 | deg
|  |  |  | @ Cl=0.1, Cd= | 0.0059864
|  |  |  | @ Cl=0.4, Cd= | 0.0057267
|  |  |  | @ Cl=0.6, Cd= | 0.0049708
alpha (deg) | Cl | Cd | Cm | Cl/Cd
-13 | -0.313 | 0.0935 | -0.033 | -3.343
-12.5 | -0.344 | 0.08826 | -0.033 | -3.892
-12 | -0.369 | 0.08365 | -0.033 | -4.412
-11.5 | -0.389 | 0.07589 | -0.034 | -5.129
-11 | -0.403 | 0.07025 | -0.035 | -5.737
-10.5 | -0.411 | 0.06507 | -0.036 | -6.309
-10 | -0.411 | 0.06183 | -0.036 | -6.639
-9.5 | -0.405 | 0.05654 | -0.038 | -7.163
-9 | -0.394 | 0.05083 | -0.042 | -7.75
-8.5 | -0.378 | 0.04431 | -0.046 | -8.541
-8 | -0.43 | 0.00722 | -0.073 | -59.554
-7.5 | -0.392 | 0.00697 | -0.074 | -56.342
-7 | -0.349 | 0.0071 | -0.074 | -49.219
-6.5 | -0.302 | 0.00693 | -0.075 | -43.512
-6 | -0.249 | 0.00667 | -0.075 | -37.393
-5.5 | -0.194 | 0.00646 | -0.076 | -30.043
-5 | -0.137 | 0.00634 | -0.076 | -21.615
-4.5 | -0.078 | 0.00625 | -0.077 | -12.537
-4 | -0.019 | 0.00612 | -0.077 | -3.026
-3.5 | 0.042 | 0.00608 | -0.078 | 6.939
-3 | 0.104 | 0.00598 | -0.078 | 17.31
-2.5 | 0.165 | 0.00593 | -0.079 | 27.884
-2 | 0.227 | 0.00586 | -0.079 | 38.737
-1.5 | 0.289 | 0.0058 | -0.08 | 49.813
-1 | 0.351 | 0.00575 | -0.08 | 61.045
-0.5 | 0.414 | 0.00572 | -0.081 | 72.258
0 | 0.475 | 0.00505 | -0.081 | 94.147
0.5 | 0.537 | 0.00491 | -0.082 | 109.301
1 | 0.599 | 0.00497 | -0.082 | 120.474
1.5 | 0.66 | 0.00502 | -0.083 | 131.527
2 | 0.722 | 0.00513 | -0.084 | 140.605
2.5 | 0.783 | 0.00531 | -0.084 | 147.439
3 | 0.845 | 0.00549 | -0.085 | 153.951
3.5 | 0.905 | 0.00598 | -0.085 | 151.196
4 | 0.96 | 0.00639 | -0.086 | 150.165
4.5 | 1.018 | 0.00659 | -0.086 | 154.327
5 | 1.073 | 0.00793 | -0.086 | 135.4
5.5 | 1.125 | 0.00903 | -0.087 | 124.527
6 | 1.173 | 0.01044 | -0.087 | 112.39
6.5 | 1.222 | 0.01103 | -0.087 | 110.798
7 | 1.267 | 0.01157 | -0.088 | 109.542
7.5 | 1.308 | 0.0117 | -0.088 | 111.778
8 | 1.343 | 0.01234 | -0.088 | 108.795
8.5 | 1.371 | 0.01307 | -0.089 | 104.909
9 | 1.393 | 0.01373 | -0.089 | 101.457
9.5 | 1.399 | 0.0146 | -0.089 | 95.835
10 | 1.394 | 0.01562 | -0.09 | 89.253
10.5 | 1.377 | 0.01678 | -0.09 | 82.054
11 | 1.347 | 0.01793 | -0.09 | 75.116
11.5 | 1.303 | 0.0193 | -0.091 | 67.533
12 | 1.247 | 0.02082 | -0.091 | 59.878
12.5 | 1.176 | 0.02316 | -0.091 | 50.789
13 | 1.093 | 0.02586 | -0.091 | 42.271
13.5 | 1 | 0.02913 | -0.09 | 34.323
14 | 0.866 | 0.04643 | -0.085 | 18.646
14.5 | 0.691 | 0.10243 | -0.055 | 6.749

## 110. Re 10M Mach 0.25 (2)
BIGFOIL.COM POLAR EXPORT
NACA64-612 a=0.5
NACA64-612 a=0.5 |  |  |  | Cl Max: | 1.7568 | at alpha= | 17 | deg
XFOIL ncrit=9 |  |  |  | L/D Max: | 210 | at alpha= | 3 | deg
Re: | 10000000 |  |  | Cd Min: | 0.19837 | at alpha= | -17.5 | deg
Mach: | 0.25 |  |  | Cl=0 at alpha= | -3.8889 | deg
|  |  |  | @ Cl=0.1, Cd= | 0.0052972
|  |  |  | @ Cl=0.4, Cd= | 0.0048355
|  |  |  | @ Cl=0.6, Cd= | 0.0042096
alpha (deg) | Cl | Cd | Cm | Cl/Cd
-17.5 | -0.5039 | 0.19837 | 0.0064 | -2.5402
-17 | -0.5004 | 0.18445 | 0.0008 | -2.7129
-16.5 | -0.4942 | 0.17282 | -0.005 | -2.8596
-16 | -0.4776 | 0.16554 | -0.0095 | -2.8851
-15.5 | -0.4651 | 0.15718 | -0.0143 | -2.959
-15 | -0.489 | 0.13884 | -0.0235 | -3.522
-14.5 | -0.5125 | 0.12288 | -0.0325 | -4.1707
-14 | -0.5436 | 0.1069 | -0.0424 | -5.0851
-13.5 | -0.8917 | 0.03989 | -0.0977 | -22.354
-13 | -0.9678 | 0.03116 | -0.0964 | -31.0591
-12.5 | -1.0088 | 0.0201 | -0.0942 | -50.1891
-12 | -0.9712 | 0.0164 | -0.0923 | -59.2195
-11.5 | -0.9232 | 0.01373 | -0.0905 | -67.2396
-11 | -0.868 | 0.01205 | -0.089 | -72.0332
-10.5 | -0.8093 | 0.01091 | -0.0879 | -74.1797
-10 | -0.749 | 0.01006 | -0.0869 | -74.4533
-9.5 | -0.6879 | 0.00941 | -0.0861 | -73.1031
-9 | -0.6274 | 0.00865 | -0.0854 | -72.5318
-8.5 | -0.5662 | 0.00808 | -0.0849 | -70.0743
-8 | -0.5046 | 0.00767 | -0.0846 | -65.7888
-7.5 | -0.443 | 0.00729 | -0.0844 | -60.7682
-7 | -0.3818 | 0.00689 | -0.0842 | -55.4136
-6.5 | -0.3202 | 0.0066 | -0.0843 | -48.5152
-6 | -0.2586 | 0.00637 | -0.0844 | -40.5965
-5.5 | -0.1974 | 0.0061 | -0.0845 | -32.3607
-5 | -0.136 | 0.0059 | -0.0848 | -23.0508
-4.5 | -0.0747 | 0.00575 | -0.0851 | -12.9913
-4 | -0.0136 | 0.00556 | -0.0855 | -2.446
-3.5 | 0.0476 | 0.0054 | -0.086 | 8.8148
-3 | 0.1088 | 0.00528 | -0.0865 | 20.6061
-2.5 | 0.1698 | 0.00518 | -0.087 | 32.7799
-2 | 0.2308 | 0.00507 | -0.0876 | 45.5227
-1.5 | 0.2918 | 0.00498 | -0.0882 | 58.5944
-1 | 0.3527 | 0.00489 | -0.0889 | 72.1268
-0.5 | 0.4135 | 0.00482 | -0.0896 | 85.7884
0 | 0.4742 | 0.00466 | -0.0903 | 101.7597
0.5 | 0.5346 | 0.00448 | -0.091 | 119.3304
1 | 0.5949 | 0.00423 | -0.0918 | 140.6383
1.5 | 0.6549 | 0.00399 | -0.0926 | 164.1353
2 | 0.7152 | 0.004 | -0.0933 | 178.8
2.5 | 0.775 | 0.00401 | -0.094 | 193.2668
3 | 0.8337 | 0.00397 | -0.0945 | 210
3.5 | 0.8885 | 0.00449 | -0.0945 | 197.8842
4.5 | 0.9887 | 0.00613 | -0.0926 | 161.2887
5.5 | 1.0944 | 0.00753 | -0.0915 | 145.3386
6 | 1.1457 | 0.00821 | -0.0906 | 139.5493
6.5 | 1.1979 | 0.00874 | -0.0898 | 137.0595
7 | 1.2498 | 0.00924 | -0.0889 | 135.2597
7.5 | 1.3005 | 0.00974 | -0.0877 | 133.5216
8 | 1.3484 | 0.01032 | -0.086 | 130.6589
8.5 | 1.394 | 0.01091 | -0.084 | 127.7727
9 | 1.4294 | 0.01157 | -0.08 | 123.5436
9.5 | 1.4544 | 0.01238 | -0.0745 | 117.4798
10 | 1.4819 | 0.01349 | -0.07 | 109.8517
10.5 | 1.5117 | 0.01473 | -0.0664 | 102.6273
11 | 1.5393 | 0.01626 | -0.0628 | 94.6679
11.5 | 1.5666 | 0.01797 | -0.0594 | 87.1786
12 | 1.5893 | 0.02009 | -0.0559 | 79.109
12.5 | 1.6144 | 0.0222 | -0.0529 | 72.7207
13 | 1.6323 | 0.02492 | -0.0496 | 65.5016
13.5 | 1.6547 | 0.02745 | -0.047 | 60.2805
14 | 1.6754 | 0.03027 | -0.0444 | 55.3485
14.5 | 1.6953 | 0.03335 | -0.0422 | 50.8336
15 | 1.7125 | 0.0368 | -0.0401 | 46.5353
15.5 | 1.7279 | 0.04058 | -0.0383 | 42.5801
16 | 1.7379 | 0.04506 | -0.0366 | 38.5686
16.5 | 1.7485 | 0.04973 | -0.0354 | 35.1599
17 | 1.7568 | 0.05485 | -0.0346 | 32.0292
17.5 | 1.7561 | 0.06123 | -0.0342 | 28.6804
18 | 1.7545 | 0.06807 | -0.0345 | 25.7749
18.5 | 1.755 | 0.07497 | -0.0353 | 23.4094
19 | 1.7406 | 0.08416 | -0.0372 | 20.682
19.5 | 1.7242 | 0.09411 | -0.0402 | 18.3211
20 | 1.709 | 0.1044 | -0.0439 | 16.3697

## 111. Re 10M Mach 0.50 (1)
BIGFOIL.COM POLAR EXPORT
NACA64-612 a=0.5
NACA64-612 a=0.5 |  |  |  | Cl Max: | 1.362 | at alpha= | 7.5 | deg
JavaFoil+Calcfoil stall+Eppler ext transition |  |  |  | L/D Max: | 167.346 | at alpha= | 3 | deg
Re: | 10000000 |  |  | Cd Min: | 0.00513 | at alpha= | 0.5 | deg
Mach: | 0.5 |  |  | Cl=0 at alpha= | -3.8508 | deg
|  |  |  | @ Cl=0.1, Cd= | 0.0062299
|  |  |  | @ Cl=0.4, Cd= | 0.0059477
|  |  |  | @ Cl=0.6, Cd= | 0.0051322
alpha (deg) | Cl | Cd | Cm | Cl/Cd
-20 | -0.9 | 0.14941 | -0.043 | -6.024
-19.5 | -0.871 | 0.14444 | -0.043 | -6.032
-19 | -0.843 | 0.13756 | -0.042 | -6.126
-18.5 | -0.813 | 0.13553 | -0.041 | -6.002
-18 | -0.786 | 0.1277 | -0.041 | -6.156
-17.5 | -0.759 | 0.11937 | -0.042 | -6.361
-17 | -0.731 | 0.12614 | -0.042 | -5.797
-16.5 | -0.703 | 0.11959 | -0.042 | -5.882
-16 | -0.675 | 0.11197 | -0.041 | -6.03
-15.5 | -0.648 | 0.10484 | -0.042 | -6.181
-15 | -0.622 | 0.09597 | -0.044 | -6.484
-14.5 | -0.594 | 0.09092 | -0.044 | -6.538
-14 | -0.569 | 0.08254 | -0.046 | -6.897
-13.5 | -0.536 | 0.09414 | -0.04 | -5.69
-13 | -0.508 | 0.08601 | -0.041 | -5.911
-12.5 | -0.482 | 0.07802 | -0.043 | -6.175
-12 | -0.454 | 0.07374 | -0.044 | -6.16
-11.5 | -0.429 | 0.06519 | -0.047 | -6.583
-11 | -0.402 | 0.06068 | -0.049 | -6.626
-10.5 | -0.387 | 0.04401 | -0.059 | -8.785
-10 | -0.341 | 0.06789 | -0.039 | -5.017
-9.5 | -0.313 | 0.06063 | -0.041 | -5.167
-9 | -0.286 | 0.05476 | -0.042 | -5.224
-8.5 | -0.259 | 0.05016 | -0.045 | -5.164
-8 | -0.232 | 0.04675 | -0.046 | -4.952
-7.5 | -0.202 | 0.04846 | -0.04 | -4.171
-7 | -0.174 | 0.04819 | -0.038 | -3.613
-6.5 | -0.147 | 0.04383 | -0.041 | -3.347
-6 | -0.189 | 0.04045 | -0.042 | -4.667
-5.5 | -0.198 | 0.00702 | -0.085 | -28.239
-5 | -0.145 | 0.0068 | -0.085 | -21.368
-4.5 | -0.085 | 0.00657 | -0.086 | -12.922
-4 | -0.02 | 0.00644 | -0.086 | -3.155
-3.5 | 0.047 | 0.0063 | -0.087 | 7.41
-3 | 0.115 | 0.00621 | -0.088 | 18.508
-2.5 | 0.184 | 0.00611 | -0.088 | 30.1
-2 | 0.253 | 0.00605 | -0.089 | 41.889
-1.5 | 0.323 | 0.00602 | -0.089 | 53.638
-1 | 0.392 | 0.00595 | -0.09 | 65.888
-0.5 | 0.462 | 0.00593 | -0.09 | 77.939
0 | 0.532 | 0.00528 | -0.091 | 100.681
0.5 | 0.601 | 0.00513 | -0.092 | 117.107
1 | 0.669 | 0.00524 | -0.092 | 127.691
1.5 | 0.738 | 0.00531 | -0.093 | 138.951
2 | 0.807 | 0.00547 | -0.093 | 147.48
2.5 | 0.875 | 0.00542 | -0.094 | 161.528
3 | 0.943 | 0.00563 | -0.094 | 167.346
3.5 | 1.009 | 0.00693 | -0.095 | 145.546
4 | 1.065 | 0.0076 | -0.095 | 140.149
4.5 | 1.124 | 0.0085 | -0.095 | 132.243
5 | 1.18 | 0.00969 | -0.096 | 121.832
5.5 | 1.23 | 0.01208 | -0.096 | 101.754
6 | 1.278 | 0.01297 | -0.096 | 98.512
6.5 | 1.32 | 0.01383 | -0.096 | 95.426
7 | 1.352 | 0.01484 | -0.097 | 91.088
7.5 | 1.362 | 0.01551 | -0.097 | 87.841
8 | 1.331 | 0.01679 | -0.097 | 79.267
8.5 | 1.192 | 0.01885 | -0.097 | 63.217
9 | 0.825 | 0.02189 | -0.097 | 37.681
9.5 | 0.857 | 0.02227 | -0.098 | 38.496
10 | 0.746 | 0.0685 | -0.049 | 10.89
10.5 | 0.917 | 0.02407 | -0.099 | 38.082
11 | 0.943 | 0.02683 | -0.099 | 35.151
11.5 | 0.835 | 0.07702 | -0.063 | 10.84
12 | 1.001 | 0.02909 | -0.1 | 34.414
12.5 | 1.024 | 0.03307 | -0.099 | 30.964

## 112. Re 10M Mach 0.50 (2)
BIGFOIL.COM POLAR EXPORT
NACA64-612 a=0.5
NACA64-612 a=0.5 |  |  |  | Cl Max: | 1.5324 | at alpha= | 10.5 | deg
XFOIL ncrit=9 |  |  |  | L/D Max: | 235.685 | at alpha= | 3.5 | deg
Re: | 10000000 |  |  | Cd Min: | 0.15042 | at alpha= | 15.5 | deg
Mach: | 0.5 |  |  | Cl=0 at alpha= | -99 | deg
|  |  |  | @ Cl=0.1, Cd= | 0.00485
|  |  |  | @ Cl=0.4, Cd= | 0.00485
|  |  |  | @ Cl=0.6, Cd= | 0.0046941
alpha (deg) | Cl | Cd | Cm | Cl/Cd
0 | 0.5481 | 0.00485 | -0.1029 | 113.0103
0.5 | 0.618 | 0.00464 | -0.1038 | 133.1897
1 | 0.6875 | 0.00438 | -0.1047 | 156.9635
1.5 | 0.7569 | 0.00411 | -0.1056 | 184.1606
2 | 0.8269 | 0.00413 | -0.1064 | 200.2179
2.5 | 0.8969 | 0.00415 | -0.1071 | 216.1205
3 | 0.9652 | 0.00414 | -0.1075 | 233.1401
3.5 | 1.0323 | 0.00438 | -0.1074 | 235.6849
4 | 1.083 | 0.00579 | -0.105 | 187.0466
4.5 | 1.1307 | 0.00687 | -0.1016 | 164.5852
5 | 1.1802 | 0.00799 | -0.0985 | 147.7096
5.5 | 1.2236 | 0.00909 | -0.0941 | 134.6095
6 | 1.247 | 0.0102 | -0.0861 | 122.2549
6.5 | 1.2782 | 0.01141 | -0.0801 | 112.0245
7 | 1.3141 | 0.01289 | -0.0753 | 101.9472
7.5 | 1.3514 | 0.01455 | -0.0709 | 92.8797
8 | 1.3888 | 0.01641 | -0.0667 | 84.6313
8.5 | 1.425 | 0.0185 | -0.0624 | 77.027
9 | 1.4581 | 0.02089 | -0.0581 | 69.7989
9.5 | 1.4907 | 0.02347 | -0.0538 | 63.5151
10 | 1.5194 | 0.02649 | -0.0493 | 57.3575
10.5 | 1.5324 | 0.03072 | -0.0441 | 49.8828
11 | 1.5152 | 0.03735 | -0.0386 | 40.5676
11.5 | 1.4924 | 0.04492 | -0.0344 | 33.2235
12 | 1.461 | 0.05385 | -0.0314 | 27.1309
12.5 | 1.4302 | 0.06396 | -0.0306 | 22.3609
13 | 1.3972 | 0.0756 | -0.0325 | 18.4815
13.5 | 1.3608 | 0.089 | -0.037 | 15.2899
14 | 1.3254 | 0.10359 | -0.0438 | 12.7947
14.5 | 1.2937 | 0.11891 | -0.0524 | 10.8797
15 | 1.2675 | 0.13451 | -0.0622 | 9.4231
15.5 | 1.2445 | 0.15042 | -0.0729 | 8.2735

## 113. Re 12M Mach 0.00 (1)
BIGFOIL.COM POLAR EXPORT
NACA64-612 a=0.5
NACA64-612 a=0.5 |  |  |  | Cl Max: | 1.42 | at alpha= | 10.5 | deg
JavaFoil+Calcfoil stall+Eppler ext transition |  |  |  | L/D Max: | 148.085 | at alpha= | 5 | deg
Re: | 12000000 |  |  | Cd Min: | 0.00484 | at alpha= | 1 | deg
Mach: | 0 |  |  | Cl=0 at alpha= | -3.8475 | deg
|  |  |  | @ Cl=0.1, Cd= | 0.00581
|  |  |  | @ Cl=0.4, Cd= | 0.0056003
|  |  |  | @ Cl=0.6, Cd= | 0.0048807
alpha (deg) | Cl | Cd | Cm | Cl/Cd
-14.5 | -0.494 | 0.10048 | -0.032 | -4.912
-14 | -0.501 | 0.09333 | -0.034 | -5.369
-13.5 | -0.505 | 0.08967 | -0.033 | -5.636
-13 | -0.508 | 0.08431 | -0.034 | -6.026
-12.5 | -0.509 | 0.07809 | -0.035 | -6.513
-12 | -0.505 | 0.07454 | -0.035 | -6.777
-11.5 | -0.499 | 0.07009 | -0.036 | -7.121
-11 | -0.492 | 0.06269 | -0.039 | -7.847
-10.5 | -0.478 | 0.06039 | -0.039 | -7.908
-10 | -0.464 | 0.05348 | -0.043 | -8.674
-9.5 | -0.537 | 0.0084 | -0.069 | -63.875
-9 | -0.511 | 0.00732 | -0.07 | -69.784
-8.5 | -0.476 | 0.00708 | -0.071 | -67.232
-8 | -0.437 | 0.00684 | -0.071 | -63.814
-7.5 | -0.393 | 0.007 | -0.072 | -56.204
-7 | -0.347 | 0.00679 | -0.072 | -51.091
-6.5 | -0.297 | 0.00659 | -0.072 | -45.099
-6 | -0.245 | 0.00642 | -0.073 | -38.088
-5.5 | -0.19 | 0.00627 | -0.073 | -30.253
-5 | -0.134 | 0.00616 | -0.074 | -21.686
-4.5 | -0.076 | 0.00605 | -0.074 | -12.61
-4 | -0.018 | 0.00596 | -0.075 | -3.018
-3.5 | 0.041 | 0.00588 | -0.075 | 6.959
-3 | 0.1 | 0.00581 | -0.076 | 17.292
-2.5 | 0.16 | 0.00575 | -0.076 | 27.852
-2 | 0.22 | 0.00571 | -0.077 | 38.549
-1.5 | 0.28 | 0.00567 | -0.077 | 49.404
-1 | 0.34 | 0.00562 | -0.078 | 60.48
-0.5 | 0.401 | 0.0056 | -0.078 | 71.532
0 | 0.46 | 0.00504 | -0.079 | 91.311
0.5 | 0.52 | 0.00493 | -0.079 | 105.466
1 | 0.58 | 0.00484 | -0.08 | 119.853
1.5 | 0.639 | 0.00496 | -0.08 | 129.004
2 | 0.699 | 0.00506 | -0.081 | 138.167
2.5 | 0.758 | 0.0054 | -0.081 | 140.485
3 | 0.818 | 0.00597 | -0.082 | 137.074
3.5 | 0.876 | 0.00598 | -0.082 | 146.551
4 | 0.93 | 0.00634 | -0.083 | 146.63
4.5 | 0.987 | 0.00685 | -0.083 | 144.043
5 | 1.042 | 0.00704 | -0.084 | 148.085
5.5 | 1.094 | 0.0086 | -0.084 | 127.305
6 | 1.144 | 0.00967 | -0.085 | 118.344
6.5 | 1.193 | 0.01014 | -0.085 | 117.629
7 | 1.239 | 0.01059 | -0.085 | 117.027
7.5 | 1.282 | 0.01109 | -0.086 | 115.646
8 | 1.32 | 0.01115 | -0.086 | 118.374
8.5 | 1.354 | 0.01175 | -0.086 | 115.296
9 | 1.384 | 0.01229 | -0.087 | 112.576
9.5 | 1.403 | 0.0129 | -0.087 | 108.812
10 | 1.416 | 0.0136 | -0.087 | 104.071
10.5 | 1.42 | 0.01451 | -0.088 | 97.838
11 | 1.418 | 0.01531 | -0.088 | 92.645
11.5 | 1.408 | 0.01635 | -0.088 | 86.151
12 | 1.391 | 0.01752 | -0.089 | 79.421
12.5 | 1.368 | 0.01878 | -0.089 | 72.833
13 | 1.338 | 0.02013 | -0.089 | 66.467
13.5 | 1.303 | 0.02158 | -0.089 | 60.358
14 | 1.263 | 0.02345 | -0.089 | 53.838
14.5 | 1.219 | 0.02539 | -0.09 | 47.991
15 | 1.171 | 0.02768 | -0.09 | 42.311
15.5 | 1.125 | 0.02893 | -0.09 | 38.891

## 114. Re 12M Mach 0.00 (2)
BIGFOIL.COM POLAR EXPORT
NACA64-612 a=0.5
NACA64-612 a=0.5 |  |  |  | Cl Max: | 1.8518 | at alpha= | 20 | deg
XFOIL ncrit=9 |  |  |  | L/D Max: | 193.261 | at alpha= | 3 | deg
Re: | 12000000 |  |  | Cd Min: | 0.0637 | at alpha= | 20 | deg
Mach: | 0 |  |  | Cl=0 at alpha= | -3.8938 | deg
|  |  |  | @ Cl=0.1, Cd= | 0.0050968
|  |  |  | @ Cl=0.4, Cd= | 0.0046536
|  |  |  | @ Cl=0.6, Cd= | 0.004105
alpha (deg) | Cl | Cd | Cm | Cl/Cd
-19.5 | -1.4424 | 0.03336 | -0.0932 | -43.2374
-19 | -1.4588 | 0.0285 | -0.0935 | -51.186
-18.5 | -1.4841 | 0.02537 | -0.0874 | -58.4982
-18 | -1.4694 | 0.02322 | -0.0841 | -63.2817
-17.5 | -1.4447 | 0.02102 | -0.0819 | -68.7298
-17 | -1.4091 | 0.01939 | -0.0805 | -72.6715
-16.5 | -1.3683 | 0.01806 | -0.0795 | -75.7641
-16 | -1.3243 | 0.0169 | -0.0787 | -78.3609
-15.5 | -1.2778 | 0.01589 | -0.0781 | -80.4154
-15 | -1.2298 | 0.01495 | -0.0776 | -82.2609
-14.5 | -1.1806 | 0.01408 | -0.0772 | -83.8494
-14 | -1.13 | 0.01329 | -0.0769 | -85.0263
-13.5 | -1.0793 | 0.01243 | -0.0766 | -86.8302
-13 | -1.0279 | 0.01157 | -0.0764 | -88.8418
-12.5 | -0.9757 | 0.01078 | -0.0763 | -90.5102
-12 | -0.9221 | 0.01016 | -0.0763 | -90.7579
-11.5 | -0.8676 | 0.00966 | -0.0764 | -89.8137
-11 | -0.8124 | 0.00922 | -0.0765 | -88.1128
-10.5 | -0.7568 | 0.00881 | -0.0767 | -85.9024
-10 | -0.7013 | 0.00833 | -0.0769 | -84.1897
-9.5 | -0.6456 | 0.00787 | -0.0771 | -82.033
-9 | -0.5891 | 0.00751 | -0.0774 | -78.4421
-8 | -0.4751 | 0.00694 | -0.0781 | -68.4582
-7.5 | -0.418 | 0.00661 | -0.0784 | -63.2375
-7 | -0.3606 | 0.00638 | -0.0789 | -56.5204
-6.5 | -0.3028 | 0.00618 | -0.0793 | -48.9968
-6 | -0.245 | 0.00596 | -0.0798 | -41.1074
-5.5 | -0.1871 | 0.00576 | -0.0803 | -32.4826
-5 | -0.1289 | 0.00561 | -0.0808 | -22.9768
-4.5 | -0.0707 | 0.00549 | -0.0813 | -12.878
-4 | -0.0124 | 0.00532 | -0.0819 | -2.3308
-3.5 | 0.046 | 0.00518 | -0.0825 | 8.8803
-2.5 | 0.1629 | 0.005 | -0.0837 | 32.58
-2 | 0.2214 | 0.00488 | -0.0843 | 45.3689
-1.5 | 0.28 | 0.0048 | -0.085 | 58.3333
-1 | 0.3384 | 0.00473 | -0.0856 | 71.5433
-0.5 | 0.3969 | 0.00466 | -0.0863 | 85.1717
0 | 0.4551 | 0.00454 | -0.087 | 100.2423
0.5 | 0.5133 | 0.00438 | -0.0877 | 117.1918
1 | 0.5712 | 0.00423 | -0.0884 | 135.0355
1.5 | 0.6288 | 0.00398 | -0.0892 | 157.9899
2 | 0.6864 | 0.00396 | -0.0899 | 173.3333
2.5 | 0.7435 | 0.00409 | -0.0905 | 181.7848
3 | 0.8001 | 0.00414 | -0.0911 | 193.2609
3.5 | 0.8497 | 0.005 | -0.0909 | 169.94
4.5 | 0.9529 | 0.00611 | -0.0905 | 155.9574
5.5 | 1.0557 | 0.00706 | -0.0898 | 149.5326
6 | 1.1067 | 0.00763 | -0.0895 | 145.0459
6.5 | 1.1584 | 0.00808 | -0.0893 | 143.3663
7 | 1.2101 | 0.00849 | -0.0891 | 142.5324
7.5 | 1.2606 | 0.00892 | -0.0887 | 141.3229
8 | 1.3099 | 0.00939 | -0.0882 | 139.4995
8.5 | 1.3588 | 0.00983 | -0.0876 | 138.2299
9 | 1.405 | 0.01036 | -0.0866 | 135.6178
9.5 | 1.4504 | 0.01086 | -0.0854 | 133.5543
10 | 1.4916 | 0.01146 | -0.0836 | 130.1571
10.5 | 1.5246 | 0.01208 | -0.0801 | 126.2086
11 | 1.5469 | 0.01283 | -0.075 | 120.569
11.5 | 1.5707 | 0.01388 | -0.0709 | 113.1628
12 | 1.5969 | 0.01504 | -0.0675 | 106.1769
12.5 | 1.6219 | 0.01642 | -0.0644 | 98.7759
13 | 1.6449 | 0.01806 | -0.0613 | 91.0797
13.5 | 1.669 | 0.01975 | -0.0587 | 84.5063
14 | 1.6884 | 0.02185 | -0.0559 | 77.2723
14.5 | 1.7109 | 0.02387 | -0.0536 | 71.6757
15.5 | 1.7506 | 0.02854 | -0.0495 | 61.3385
16 | 1.7671 | 0.03132 | -0.0476 | 56.4208
16.5 | 1.7827 | 0.03432 | -0.0459 | 51.9435
17 | 1.7946 | 0.03783 | -0.0443 | 47.4385
17.5 | 1.8132 | 0.04086 | -0.0434 | 44.3759
18 | 1.8206 | 0.04509 | -0.0423 | 40.377
18.5 | 1.8308 | 0.04922 | -0.0416 | 37.1963
19 | 1.8419 | 0.05341 | -0.0413 | 34.4861
19.5 | 1.8479 | 0.05833 | -0.0412 | 31.6801
20 | 1.8518 | 0.0637 | -0.0415 | 29.0706

## 115. Re 12M Mach 0.10 (1)
BIGFOIL.COM POLAR EXPORT
NACA64-612 a=0.5
NACA64-612 a=0.5 |  |  |  | Cl Max: | 1.416 | at alpha= | 10.5 | deg
JavaFoil+Calcfoil stall+Eppler ext transition |  |  |  | L/D Max: | 147.874 | at alpha= | 5 | deg
Re: | 12000000 |  |  | Cd Min: | 0.00484 | at alpha= | 1 | deg
Mach: | 0.1 |  |  | Cl=0 at alpha= | -3.8475 | deg
|  |  |  | @ Cl=0.1, Cd= | 0.0058113
|  |  |  | @ Cl=0.4, Cd= | 0.0055915
|  |  |  | @ Cl=0.6, Cd= | 0.0048768
alpha (deg) | Cl | Cd | Cm | Cl/Cd
-14 | -0.475 | 0.09755 | -0.032 | -4.87
-13.5 | -0.483 | 0.09101 | -0.033 | -5.307
-13 | -0.489 | 0.08586 | -0.033 | -5.69
-12.5 | -0.492 | 0.08058 | -0.034 | -6.099
-12 | -0.491 | 0.07569 | -0.035 | -6.491
-11.5 | -0.488 | 0.07103 | -0.035 | -6.869
-11 | -0.481 | 0.06516 | -0.037 | -7.387
-10.5 | -0.47 | 0.06135 | -0.038 | -7.665
-10 | -0.457 | 0.05525 | -0.041 | -8.276
-9.5 | -0.446 | 0.04506 | -0.048 | -9.898
-9 | -0.508 | 0.00746 | -0.071 | -68.162
-8.5 | -0.475 | 0.0071 | -0.071 | -66.79
-8 | -0.436 | 0.00686 | -0.071 | -63.543
-7.5 | -0.394 | 0.00702 | -0.072 | -56.059
-7 | -0.348 | 0.00681 | -0.072 | -51.027
-6.5 | -0.298 | 0.00661 | -0.073 | -45.093
-6 | -0.245 | 0.00641 | -0.073 | -38.252
-5.5 | -0.19 | 0.00628 | -0.074 | -30.304
-5 | -0.134 | 0.00619 | -0.074 | -21.672
-4.5 | -0.077 | 0.00605 | -0.075 | -12.648
-4 | -0.018 | 0.00597 | -0.075 | -3.028
-3.5 | 0.041 | 0.00589 | -0.076 | 6.986
-3 | 0.101 | 0.00581 | -0.076 | 17.368
-2.5 | 0.161 | 0.00575 | -0.077 | 27.977
-2 | 0.221 | 0.00573 | -0.077 | 38.617
-1.5 | 0.281 | 0.00567 | -0.078 | 49.663
-1 | 0.342 | 0.00562 | -0.078 | 60.785
-0.5 | 0.403 | 0.00559 | -0.079 | 71.967
0 | 0.463 | 0.00505 | -0.079 | 91.546
0.5 | 0.523 | 0.00496 | -0.08 | 105.363
1 | 0.583 | 0.00484 | -0.08 | 120.285
1.5 | 0.643 | 0.00497 | -0.081 | 129.219
2 | 0.702 | 0.00508 | -0.081 | 138.381
2.5 | 0.762 | 0.00543 | -0.082 | 140.289
3 | 0.822 | 0.00598 | -0.082 | 137.487
3.5 | 0.881 | 0.00603 | -0.083 | 146.143
4 | 0.935 | 0.00641 | -0.083 | 145.934
4.5 | 0.992 | 0.00692 | -0.084 | 143.384
5 | 1.047 | 0.00708 | -0.084 | 147.874
5.5 | 1.099 | 0.00867 | -0.085 | 126.848
6 | 1.149 | 0.00975 | -0.085 | 117.772
6.5 | 1.197 | 0.01023 | -0.085 | 117.089
7 | 1.244 | 0.01067 | -0.086 | 116.55
7.5 | 1.287 | 0.01118 | -0.086 | 115.072
8 | 1.324 | 0.01129 | -0.086 | 117.262
8.5 | 1.358 | 0.01188 | -0.087 | 114.307
9 | 1.386 | 0.01247 | -0.087 | 111.146
9.5 | 1.404 | 0.01306 | -0.087 | 107.489
10 | 1.414 | 0.01379 | -0.088 | 102.552
10.5 | 1.416 | 0.01474 | -0.088 | 96.115
11 | 1.411 | 0.01555 | -0.088 | 90.725
11.5 | 1.398 | 0.01672 | -0.089 | 83.581
12 | 1.376 | 0.01788 | -0.089 | 76.956
12.5 | 1.348 | 0.01927 | -0.089 | 69.932
13 | 1.313 | 0.02076 | -0.089 | 63.215
13.5 | 1.273 | 0.02195 | -0.09 | 58
14 | 1.226 | 0.02418 | -0.09 | 50.708
14.5 | 1.175 | 0.02643 | -0.09 | 44.469
15 | 1.125 | 0.02796 | -0.09 | 40.22
15.5 | 1.07 | 0.03027 | -0.09 | 35.362

## 116. Re 12M Mach 0.10 (2)
BIGFOIL.COM POLAR EXPORT
NACA64-612 a=0.5
NACA64-612 a=0.5 |  |  |  | Cl Max: | 1.8448 | at alpha= | 20 | deg
XFOIL ncrit=9 |  |  |  | L/D Max: | 194.493 | at alpha= | 3 | deg
Re: | 12000000 |  |  | Cd Min: | 0.06762 | at alpha= | 20 | deg
Mach: | 0.1 |  |  | Cl=0 at alpha= | -3.8929 | deg
|  |  |  | @ Cl=0.1, Cd= | 0.0051023
|  |  |  | @ Cl=0.4, Cd= | 0.0046588
|  |  |  | @ Cl=0.6, Cd= | 0.0041273
alpha (deg) | Cl | Cd | Cm | Cl/Cd
-18.5 | -1.3401 | 0.03716 | -0.0938 | -36.063
-18 | -1.3702 | 0.03012 | -0.0967 | -45.4914
-17.5 | -1.4115 | 0.02593 | -0.09 | -54.435
-17 | -1.4 | 0.02285 | -0.0869 | -61.2691
-16 | -1.3329 | 0.01873 | -0.0833 | -71.1639
-15.5 | -1.2898 | 0.01723 | -0.0822 | -74.8578
-15 | -1.2428 | 0.01603 | -0.0813 | -77.5296
-14.5 | -1.1939 | 0.01495 | -0.0805 | -79.8595
-14 | -1.1431 | 0.01401 | -0.0799 | -81.5917
-13 | -1.0388 | 0.01228 | -0.079 | -84.5928
-12.5 | -0.9861 | 0.01136 | -0.0786 | -86.8046
-12 | -0.9325 | 0.01054 | -0.0784 | -88.4725
-11.5 | -0.8774 | 0.00992 | -0.0782 | -88.4476
-11 | -0.8215 | 0.00941 | -0.0782 | -87.3007
-10.5 | -0.7651 | 0.00897 | -0.0782 | -85.2954
-10 | -0.7085 | 0.00852 | -0.0783 | -83.1573
-9.5 | -0.652 | 0.00802 | -0.0783 | -81.2968
-9 | -0.595 | 0.0076 | -0.0785 | -78.2895
-8.5 | -0.5374 | 0.0073 | -0.0787 | -73.6164
-8 | -0.4796 | 0.00702 | -0.079 | -68.3191
-7.5 | -0.4219 | 0.00667 | -0.0793 | -63.2534
-7 | -0.3638 | 0.00641 | -0.0796 | -56.7551
-6.5 | -0.3055 | 0.00621 | -0.08 | -49.1948
-6 | -0.2471 | 0.00599 | -0.0804 | -41.2521
-5.5 | -0.1887 | 0.00578 | -0.0809 | -32.6471
-5 | -0.13 | 0.00562 | -0.0814 | -23.1317
-4 | -0.0126 | 0.00533 | -0.0824 | -2.364
-3.5 | 0.0462 | 0.00518 | -0.083 | 8.9189
-2.5 | 0.1639 | 0.00501 | -0.0842 | 32.7146
-2 | 0.2228 | 0.00489 | -0.0848 | 45.5624
-1.5 | 0.2818 | 0.00481 | -0.0855 | 58.5863
-1 | 0.3406 | 0.00473 | -0.0861 | 72.0085
-0.5 | 0.3994 | 0.00466 | -0.0868 | 85.7082
0 | 0.458 | 0.00454 | -0.0875 | 100.8811
0.5 | 0.5166 | 0.00438 | -0.0882 | 117.9452
1 | 0.5749 | 0.00424 | -0.0889 | 135.5896
1.5 | 0.6328 | 0.00398 | -0.0897 | 158.995
2 | 0.6908 | 0.00396 | -0.0904 | 174.4444
2.5 | 0.7482 | 0.00409 | -0.091 | 182.934
3 | 0.8052 | 0.00414 | -0.0916 | 194.4928
3.5 | 0.8553 | 0.00499 | -0.0914 | 171.4028
4.5 | 0.9588 | 0.00613 | -0.0909 | 156.4111
5 | 1.008 | 0.00657 | -0.09 | 153.4247
5.5 | 1.0619 | 0.00711 | -0.0901 | 149.353
6 | 1.1132 | 0.00768 | -0.0898 | 144.9479
6.5 | 1.1651 | 0.00815 | -0.0895 | 142.9571
7 | 1.217 | 0.00856 | -0.0892 | 142.1729
7.5 | 1.2678 | 0.009 | -0.0888 | 140.8667
8 | 1.3172 | 0.00948 | -0.0881 | 138.9451
8.5 | 1.366 | 0.00994 | -0.0873 | 137.4245
9 | 1.4121 | 0.01048 | -0.0861 | 134.7424
9.5 | 1.457 | 0.01099 | -0.0847 | 132.5751
10 | 1.4969 | 0.01163 | -0.0825 | 128.7102
10.5 | 1.522 | 0.01228 | -0.0775 | 123.9414
11 | 1.5468 | 0.01315 | -0.073 | 117.6274
11.5 | 1.5714 | 0.01431 | -0.069 | 109.8113
12 | 1.5979 | 0.01557 | -0.0657 | 102.6268
12.5 | 1.6218 | 0.01713 | -0.0625 | 94.676
13 | 1.6455 | 0.01883 | -0.0595 | 87.3871
13.5 | 1.6685 | 0.02071 | -0.0568 | 80.5649
14 | 1.6885 | 0.02289 | -0.054 | 73.7658
14.5 | 1.7105 | 0.02505 | -0.0517 | 68.2834
15 | 1.7314 | 0.02738 | -0.0496 | 63.2359
15.5 | 1.7503 | 0.02996 | -0.0476 | 58.4212
16 | 1.7641 | 0.03315 | -0.0456 | 53.2157
16.5 | 1.7795 | 0.03633 | -0.044 | 48.9816
17 | 1.7924 | 0.03991 | -0.0425 | 44.911
17.5 | 1.8084 | 0.04337 | -0.0416 | 41.697
18 | 1.8149 | 0.04793 | -0.0406 | 37.8656
18.5 | 1.8247 | 0.0523 | -0.04 | 34.8891
19 | 1.8336 | 0.05698 | -0.0398 | 32.1797
19.5 | 1.8387 | 0.06223 | -0.0399 | 29.5468
20 | 1.8448 | 0.06762 | -0.0405 | 27.2819

## 117. Re 12M Mach 0.25 (1)
BIGFOIL.COM POLAR EXPORT
NACA64-612 a=0.5
NACA64-612 a=0.5 |  |  |  | Cl Max: | 1.402 | at alpha= | 9.5 | deg
JavaFoil+Calcfoil stall+Eppler ext transition |  |  |  | L/D Max: | 149.419 | at alpha= | 4.5 | deg
Re: | 12000000 |  |  | Cd Min: | 0.0049 | at alpha= | 1 | deg
Mach: | 0.25 |  |  | Cl=0 at alpha= | -3.8443 | deg
|  |  |  | @ Cl=0.1, Cd= | 0.0058864
|  |  |  | @ Cl=0.4, Cd= | 0.0056489
|  |  |  | @ Cl=0.6, Cd= | 0.0049021
alpha (deg) | Cl | Cd | Cm | Cl/Cd
-13 | -0.313 | 0.09306 | -0.033 | -3.36
-12.5 | -0.344 | 0.08764 | -0.033 | -3.92
-12 | -0.369 | 0.08282 | -0.033 | -4.457
-11.5 | -0.389 | 0.07472 | -0.034 | -5.21
-11 | -0.403 | 0.06988 | -0.035 | -5.768
-10.5 | -0.41 | 0.0653 | -0.036 | -6.282
-10 | -0.411 | 0.06158 | -0.036 | -6.67
-9.5 | -0.405 | 0.05664 | -0.038 | -7.148
-9 | -0.394 | 0.05042 | -0.042 | -7.821
-8.5 | -0.381 | 0.04176 | -0.049 | -9.132
-8 | -0.43 | 0.00708 | -0.073 | -60.686
-7.5 | -0.392 | 0.00683 | -0.074 | -57.46
-7 | -0.349 | 0.00699 | -0.074 | -49.998
-6.5 | -0.302 | 0.00676 | -0.075 | -44.607
-6 | -0.249 | 0.00651 | -0.075 | -38.312
-5.5 | -0.194 | 0.00635 | -0.076 | -30.566
-5 | -0.137 | 0.00624 | -0.076 | -21.946
-4.5 | -0.078 | 0.00615 | -0.077 | -12.751
-4 | -0.019 | 0.00602 | -0.077 | -3.077
-3.5 | 0.042 | 0.00598 | -0.078 | 7.06
-3 | 0.104 | 0.00588 | -0.078 | 17.621
-2.5 | 0.165 | 0.00582 | -0.079 | 28.405
-2 | 0.227 | 0.00575 | -0.079 | 39.484
-1.5 | 0.289 | 0.0057 | -0.08 | 50.698
-1 | 0.351 | 0.00568 | -0.08 | 61.792
-0.5 | 0.414 | 0.00564 | -0.081 | 73.39
0 | 0.475 | 0.00507 | -0.081 | 93.737
0.5 | 0.537 | 0.00499 | -0.082 | 107.656
1 | 0.599 | 0.0049 | -0.082 | 122.146
1.5 | 0.66 | 0.00503 | -0.083 | 131.255
2 | 0.722 | 0.00515 | -0.084 | 140.134
2.5 | 0.783 | 0.00548 | -0.084 | 143.033
3 | 0.844 | 0.00579 | -0.085 | 145.665
3.5 | 0.905 | 0.00613 | -0.085 | 147.507
4 | 0.96 | 0.00656 | -0.086 | 146.281
4.5 | 1.017 | 0.00681 | -0.086 | 149.419
5 | 1.073 | 0.00811 | -0.086 | 132.281
5.5 | 1.125 | 0.00904 | -0.087 | 124.563
6 | 1.175 | 0.01023 | -0.087 | 114.847
6.5 | 1.223 | 0.01069 | -0.087 | 114.43
7 | 1.269 | 0.01123 | -0.088 | 113.027
7.5 | 1.31 | 0.01179 | -0.088 | 111.063
8 | 1.344 | 0.01201 | -0.088 | 111.965
8.5 | 1.373 | 0.01267 | -0.089 | 108.343
9 | 1.395 | 0.01336 | -0.089 | 104.432
9.5 | 1.402 | 0.01413 | -0.09 | 99.162
10 | 1.396 | 0.0151 | -0.09 | 92.505
10.5 | 1.379 | 0.01628 | -0.09 | 84.717
11 | 1.349 | 0.01728 | -0.09 | 78.071
11.5 | 1.305 | 0.01859 | -0.091 | 70.233
12 | 1.249 | 0.02005 | -0.091 | 62.296
12.5 | 1.178 | 0.02234 | -0.091 | 52.719
13 | 1.095 | 0.02492 | -0.091 | 43.947
13.5 | 1 | 0.02867 | -0.09 | 34.864
14 | 0.881 | 0.03907 | -0.087 | 22.557
14.5 | 0.693 | 0.09987 | -0.057 | 6.943

## 118. Re 12M Mach 0.25 (2)
BIGFOIL.COM POLAR EXPORT
NACA64-612 a=0.5
NACA64-612 a=0.5 |  |  |  | Cl Max: | 1.7837 | at alpha= | 18 | deg
XFOIL ncrit=9 |  |  |  | L/D Max: | 200.457 | at alpha= | 3 | deg
Re: | 12000000 |  |  | Cd Min: | 0.23068 | at alpha= | -20 | deg
Mach: | 0.25 |  |  | Cl=0 at alpha= | -3.8872 | deg
|  |  |  | @ Cl=0.1, Cd= | 0.0051483
|  |  |  | @ Cl=0.4, Cd= | 0.0046902
|  |  |  | @ Cl=0.6, Cd= | 0.0042512
alpha (deg) | Cl | Cd | Cm | Cl/Cd
-20 | -0.601 | 0.23068 | 0.0287 | -2.6053
-19.5 | -0.5814 | 0.22442 | 0.0241 | -2.5907
-19 | -0.5639 | 0.21708 | 0.0195 | -2.5977
-18.5 | -0.5443 | 0.21069 | 0.015 | -2.5834
-17.5 | -0.5207 | 0.19038 | 0.0049 | -2.7351
-17 | -0.5168 | 0.17784 | -0.0014 | -2.906
-16.5 | -0.502 | 0.16998 | -0.0061 | -2.9533
-16 | -0.4996 | 0.15848 | -0.0122 | -3.1524
-15.5 | -0.4862 | 0.15064 | -0.017 | -3.2276
-14.5 | -0.5214 | 0.12074 | -0.0339 | -4.3184
-14 | -0.9389 | 0.04031 | -0.098 | -23.292
-13.5 | -0.9993 | 0.033 | -0.0985 | -30.2818
-13 | -1.058 | 0.02192 | -0.096 | -48.2664
-12.5 | -1.0299 | 0.01736 | -0.0938 | -59.326
-12 | -0.9823 | 0.01479 | -0.0919 | -66.4165
-11.5 | -0.9272 | 0.01313 | -0.0903 | -70.6169
-11 | -0.8713 | 0.0115 | -0.0888 | -75.7652
-10.5 | -0.8123 | 0.01039 | -0.0877 | -78.1809
-10 | -0.7516 | 0.00957 | -0.0867 | -78.5371
-9.5 | -0.6902 | 0.00896 | -0.0859 | -77.0312
-9 | -0.6287 | 0.00838 | -0.0853 | -75.0239
-8.5 | -0.5675 | 0.0078 | -0.0848 | -72.7564
-8 | -0.5059 | 0.00736 | -0.0845 | -68.7364
-7.5 | -0.4441 | 0.00704 | -0.0843 | -63.0824
-7 | -0.3826 | 0.00666 | -0.0842 | -57.4474
-6.5 | -0.321 | 0.00637 | -0.0842 | -50.3925
-6 | -0.2594 | 0.00616 | -0.0843 | -42.1104
-5.5 | -0.1979 | 0.0059 | -0.0845 | -33.5424
-5 | -0.1365 | 0.00569 | -0.0847 | -23.9895
-4 | -0.0138 | 0.00539 | -0.0855 | -2.5603
-3.5 | 0.0474 | 0.00523 | -0.0859 | 9.0631
-2.5 | 0.1697 | 0.00504 | -0.087 | 33.6706
-2 | 0.2308 | 0.00491 | -0.0876 | 47.0061
-1.5 | 0.2918 | 0.00483 | -0.0882 | 60.4141
-1 | 0.3527 | 0.00476 | -0.0889 | 74.0966
-0.5 | 0.4137 | 0.00467 | -0.0896 | 88.5867
0 | 0.4743 | 0.00457 | -0.0903 | 103.7856
0.5 | 0.5349 | 0.00441 | -0.091 | 121.2925
2 | 0.7153 | 0.00397 | -0.0933 | 180.1763
2.5 | 0.7748 | 0.0041 | -0.0939 | 188.9756
3 | 0.8339 | 0.00416 | -0.0945 | 200.4567
3.5 | 0.8857 | 0.00498 | -0.0942 | 177.8514
4 | 0.9386 | 0.00565 | -0.0938 | 166.1239
4.5 | 0.9911 | 0.00629 | -0.0932 | 157.5676
5 | 1.0408 | 0.00679 | -0.0919 | 153.2842
5.5 | 1.0958 | 0.0074 | -0.0918 | 148.0811
6 | 1.1483 | 0.008 | -0.091 | 143.5375
6.5 | 1.2014 | 0.0085 | -0.0903 | 141.3412
7 | 1.254 | 0.00897 | -0.0895 | 139.7993
7.5 | 1.3053 | 0.00946 | -0.0885 | 137.981
8 | 1.3551 | 0.00997 | -0.0871 | 135.9178
8.5 | 1.4014 | 0.01057 | -0.0851 | 132.5828
9 | 1.4452 | 0.01116 | -0.0827 | 129.4982
9.5 | 1.4683 | 0.01191 | -0.0765 | 123.283
10 | 1.4954 | 0.01289 | -0.0717 | 116.0124
10.5 | 1.5255 | 0.01403 | -0.0679 | 108.7313
11 | 1.5517 | 0.01554 | -0.064 | 99.852
11.5 | 1.5792 | 0.01716 | -0.0605 | 92.028
12 | 1.6025 | 0.01918 | -0.0569 | 83.5506
12.5 | 1.6273 | 0.02127 | -0.0538 | 76.5068
13 | 1.6483 | 0.02371 | -0.0506 | 69.5192
13.5 | 1.6716 | 0.02612 | -0.0478 | 63.9969
14 | 1.6908 | 0.02898 | -0.0451 | 58.3437
14.5 | 1.7126 | 0.03183 | -0.0428 | 53.8046
15 | 1.7306 | 0.03513 | -0.0406 | 49.2627
15.5 | 1.7438 | 0.03904 | -0.0386 | 44.667
16 | 1.7534 | 0.04346 | -0.0367 | 40.3451
16.5 | 1.7655 | 0.04791 | -0.0354 | 36.8503
17 | 1.773 | 0.05303 | -0.0344 | 33.4339
17.5 | 1.7812 | 0.05839 | -0.0339 | 30.5052
18 | 1.7837 | 0.06456 | -0.0339 | 27.6286
18.5 | 1.7753 | 0.0724 | -0.0346 | 24.5207
19 | 1.7744 | 0.07968 | -0.0358 | 22.2691
19.5 | 1.7612 | 0.08898 | -0.0382 | 19.7932
20 | 1.7469 | 0.09882 | -0.0414 | 17.6776

## 119. Re 12M Mach 0.50 (1)
BIGFOIL.COM POLAR EXPORT
NACA64-612 a=0.5
NACA64-612 a=0.5 |  |  |  | Cl Max: | 1.364 | at alpha= | 7.5 | deg
JavaFoil+Calcfoil stall+Eppler ext transition |  |  |  | L/D Max: | 156.711 | at alpha= | 2.5 | deg
Re: | 12000000 |  |  | Cd Min: | 0.00514 | at alpha= | 1 | deg
Mach: | 0.5 |  |  | Cl=0 at alpha= | -3.8508 | deg
|  |  |  | @ Cl=0.1, Cd= | 0.0061176
|  |  |  | @ Cl=0.4, Cd= | 0.0058677
|  |  |  | @ Cl=0.6, Cd= | 0.0052017
alpha (deg) | Cl | Cd | Cm | Cl/Cd
-20 | -0.9 | 0.14911 | -0.044 | -6.039
-19.5 | -0.872 | 0.14095 | -0.043 | -6.19
-19 | -0.843 | 0.1351 | -0.043 | -6.243
-18.5 | -0.814 | 0.13265 | -0.042 | -6.139
-18 | -0.787 | 0.12483 | -0.042 | -6.306
-17.5 | -0.761 | 0.11715 | -0.043 | -6.492
-17 | -0.732 | 0.12446 | -0.042 | -5.879
-16.5 | -0.704 | 0.11723 | -0.042 | -6.004
-16 | -0.676 | 0.11109 | -0.042 | -6.083
-15.5 | -0.649 | 0.10223 | -0.043 | -6.352
-15 | -0.624 | 0.09327 | -0.045 | -6.687
-14.5 | -0.596 | 0.08845 | -0.046 | -6.742
-14 | -0.573 | 0.07805 | -0.049 | -7.344
-13.5 | -0.536 | 0.09421 | -0.041 | -5.687
-13 | -0.509 | 0.08416 | -0.042 | -6.047
-12.5 | -0.482 | 0.07702 | -0.044 | -6.262
-12 | -0.455 | 0.07214 | -0.045 | -6.308
-11.5 | -0.431 | 0.06257 | -0.05 | -6.892
-11 | -0.405 | 0.05742 | -0.051 | -7.048
-10.5 | -0.41 | 0.02517 | -0.069 | -16.283
-10 | -0.341 | 0.06707 | -0.039 | -5.079
-9.5 | -0.313 | 0.05946 | -0.041 | -5.272
-9 | -0.286 | 0.0542 | -0.043 | -5.283
-8.5 | -0.26 | 0.0487 | -0.047 | -5.335
-8 | -0.233 | 0.04444 | -0.05 | -5.242
-7.5 | -0.202 | 0.04858 | -0.041 | -4.162
-7 | -0.174 | 0.04774 | -0.039 | -3.649
-6.5 | -0.147 | 0.04333 | -0.041 | -3.386
-6 | -0.189 | 0.04005 | -0.042 | -4.716
-5.5 | -0.198 | 0.00692 | -0.085 | -28.617
-5 | -0.145 | 0.00672 | -0.085 | -21.636
-4.5 | -0.085 | 0.00647 | -0.086 | -13.119
-4 | -0.02 | 0.00634 | -0.086 | -3.203
-3.5 | 0.047 | 0.00618 | -0.087 | 7.554
-3 | 0.115 | 0.0061 | -0.088 | 18.862
-2.5 | 0.184 | 0.006 | -0.088 | 30.689
-2 | 0.253 | 0.00593 | -0.089 | 42.726
-1.5 | 0.323 | 0.00591 | -0.089 | 54.603
-1 | 0.392 | 0.00587 | -0.09 | 66.849
-0.5 | 0.462 | 0.00585 | -0.09 | 79.014
0 | 0.532 | 0.00532 | -0.091 | 99.959
0.5 | 0.601 | 0.0052 | -0.092 | 115.401
1 | 0.669 | 0.00514 | -0.092 | 130.156
1.5 | 0.738 | 0.00531 | -0.093 | 139.156
2 | 0.807 | 0.00548 | -0.093 | 147.346
2.5 | 0.875 | 0.00558 | -0.094 | 156.711
3 | 0.942 | 0.00614 | -0.094 | 153.507
3.5 | 1.008 | 0.00715 | -0.095 | 140.965
4 | 1.064 | 0.00788 | -0.095 | 135.078
4.5 | 1.124 | 0.00876 | -0.095 | 128.32
5 | 1.18 | 0.01003 | -0.096 | 117.575
5.5 | 1.231 | 0.01176 | -0.096 | 104.692
6 | 1.28 | 0.01259 | -0.096 | 101.624
6.5 | 1.322 | 0.0134 | -0.096 | 98.588
7 | 1.354 | 0.01436 | -0.097 | 94.253
7.5 | 1.364 | 0.01544 | -0.097 | 88.353
8 | 1.333 | 0.01625 | -0.097 | 82.015
8.5 | 1.193 | 0.01835 | -0.098 | 65.037
9 | 0.827 | 0.02114 | -0.097 | 39.113
9.5 | 0.858 | 0.02148 | -0.098 | 39.96
10 | 0.747 | 0.06848 | -0.052 | 10.911
10.5 | 0.918 | 0.02319 | -0.099 | 39.577
11 | 0.945 | 0.02579 | -0.099 | 36.626
11.5 | 0.948 | 0.0349 | -0.096 | 27.167
12 | 1.003 | 0.02797 | -0.1 | 35.847
12.5 | 1.027 | 0.03168 | -0.1 | 32.411

## 120. Re 12M Mach 0.50 (2)
BIGFOIL.COM POLAR EXPORT
NACA64-612 a=0.5
NACA64-612 a=0.5 |  |  |  | Cl Max: | 1.5481 | at alpha= | 10.5 | deg
XFOIL ncrit=9 |  |  |  | L/D Max: | 226.737 | at alpha= | 3 | deg
Re: | 12000000 |  |  | Cd Min: | 0.25712 | at alpha= | -20 | deg
Mach: | 0.5 |  |  | Cl=0 at alpha= | -3.8545 | deg
|  |  |  | @ Cl=0.1, Cd= | 0.0053668
|  |  |  | @ Cl=0.4, Cd= | 0.0048781
|  |  |  | @ Cl=0.6, Cd= | 0.004585
alpha (deg) | Cl | Cd | Cm | Cl/Cd
-20 | -0.6414 | 0.25712 | 0.0378 | -2.4946
-19.5 | -0.618 | 0.24876 | 0.0323 | -2.4843
-19 | -0.5949 | 0.24038 | 0.027 | -2.4748
-18.5 | -0.5725 | 0.23153 | 0.0217 | -2.4727
-17.5 | -0.5288 | 0.21385 | 0.0113 | -2.4728
-17 | -0.506 | 0.20576 | 0.0062 | -2.4592
-16.5 | -0.4817 | 0.19848 | 0.0012 | -2.4269
-16 | -0.4587 | 0.19055 | -0.0038 | -2.4072
-15.5 | -0.4372 | 0.18228 | -0.0087 | -2.3985
-15 | -0.4188 | 0.17286 | -0.0139 | -2.4228
-14.5 | -0.4011 | 0.16356 | -0.019 | -2.4523
-14 | -0.3815 | 0.15525 | -0.0239 | -2.4573
-13.5 | -0.3648 | 0.14634 | -0.0291 | -2.4928
-13 | -0.3447 | 0.13874 | -0.0338 | -2.4845
-12.5 | -0.331 | 0.12966 | -0.0389 | -2.5528
-11.5 | -0.3073 | 0.11208 | -0.0492 | -2.7418
-11 | -0.2935 | 0.10437 | -0.0538 | -2.8121
-10.5 | -0.2822 | 0.09654 | -0.0585 | -2.9231
-10 | -0.2748 | 0.08841 | -0.0634 | -3.1082
-9.5 | -0.2765 | 0.07935 | -0.069 | -3.4846
-9 | -0.2894 | 0.06939 | -0.0754 | -4.1706
-8.5 | -0.2981 | 0.0608 | -0.0811 | -4.903
-8 | -0.3073 | 0.05328 | -0.0858 | -5.7676
-7.5 | -0.3207 | 0.04388 | -0.096 | -7.3086
-7 | -0.3222 | 0.03384 | -0.1022 | -9.5213
-6.5 | -0.3167 | 0.02292 | -0.1051 | -13.8176
-6 | -0.3112 | 0.00983 | -0.1052 | -31.6582
-5.5 | -0.2453 | 0.00709 | -0.103 | -34.598
-5 | -0.17 | 0.00639 | -0.1014 | -26.6041
-4.5 | -0.0952 | 0.00596 | -0.1004 | -15.9732
-4 | -0.0213 | 0.00572 | -0.0999 | -3.7238
-3.5 | 0.0519 | 0.00552 | -0.0996 | 9.4022
-3 | 0.1241 | 0.00529 | -0.0996 | 23.4594
-2.5 | 0.1957 | 0.00516 | -0.0998 | 37.9264
-2 | 0.2668 | 0.00508 | -0.1003 | 52.5197
-1.5 | 0.3376 | 0.00494 | -0.1008 | 68.3401
-1 | 0.4082 | 0.00487 | -0.1015 | 83.8193
-0.5 | 0.4783 | 0.00481 | -0.1022 | 99.4387
0 | 0.5486 | 0.00471 | -0.103 | 116.4756
0.5 | 0.6185 | 0.00454 | -0.1039 | 136.2335
1 | 0.6881 | 0.00436 | -0.1048 | 157.8211
1.5 | 0.7573 | 0.00409 | -0.1057 | 185.1589
2 | 0.8274 | 0.00406 | -0.1065 | 203.7931
2.5 | 0.8973 | 0.00415 | -0.1071 | 216.2169
3 | 0.9659 | 0.00426 | -0.1075 | 226.7371
3.5 | 1.0275 | 0.00486 | -0.1069 | 211.4198
4 | 1.0802 | 0.00608 | -0.1048 | 177.6645
4.5 | 1.132 | 0.00707 | -0.1021 | 160.1132
5 | 1.179 | 0.00788 | -0.0981 | 149.6193
5.5 | 1.2265 | 0.00895 | -0.0945 | 137.0391
6 | 1.2622 | 0.00981 | -0.0883 | 128.6646
6.5 | 1.2914 | 0.01089 | -0.0816 | 118.5859
7 | 1.3276 | 0.01223 | -0.0766 | 108.5527
7.5 | 1.3636 | 0.01388 | -0.0718 | 98.2421
8 | 1.4027 | 0.0156 | -0.0676 | 89.9167
8.5 | 1.4385 | 0.01767 | -0.0632 | 81.4092
9 | 1.4748 | 0.01987 | -0.059 | 74.2224
9.5 | 1.5074 | 0.02242 | -0.0545 | 67.2346
10 | 1.537 | 0.02536 | -0.0499 | 60.6073
10.5 | 1.5481 | 0.02963 | -0.0444 | 52.2477
11 | 1.5263 | 0.03644 | -0.0385 | 41.8853
11.5 | 1.5026 | 0.04397 | -0.034 | 34.1733
12 | 1.4707 | 0.05286 | -0.0309 | 27.8226
12.5 | 1.4396 | 0.06292 | -0.0301 | 22.8798
13 | 1.4066 | 0.07446 | -0.0318 | 18.8907
13.5 | 1.3698 | 0.08781 | -0.0362 | 15.5996
14 | 1.3326 | 0.10256 | -0.0431 | 12.9934
14.5 | 1.2994 | 0.11803 | -0.0518 | 11.0091
15 | 1.2716 | 0.13387 | -0.0618 | 9.4988
15.5 | 1.2489 | 0.1497 | -0.0723 | 8.3427

## 121. Re 14M Mach 0.00 (1)
BIGFOIL.COM POLAR EXPORT
NACA64-612 a=0.5
NACA64-612 a=0.5 |  |  |  | Cl Max: | 1.422 | at alpha= | 10.5 | deg
JavaFoil+Calcfoil stall+Eppler ext transition |  |  |  | L/D Max: | 145.445 | at alpha= | 5 | deg
Re: | 14000000 |  |  | Cd Min: | 0.00486 | at alpha= | 1 | deg
Mach: | 0 |  |  | Cl=0 at alpha= | -3.8475 | deg
|  |  |  | @ Cl=0.1, Cd= | 0.0057
|  |  |  | @ Cl=0.4, Cd= | 0.0055202
|  |  |  | @ Cl=0.6, Cd= | 0.0048871
alpha (deg) | Cl | Cd | Cm | Cl/Cd
-14.5 | -0.494 | 0.0998 | -0.032 | -4.946
-14 | -0.501 | 0.09219 | -0.034 | -5.437
-13.5 | -0.506 | 0.08945 | -0.033 | -5.652
-13 | -0.508 | 0.08442 | -0.034 | -6.021
-12.5 | -0.509 | 0.07692 | -0.036 | -6.62
-12 | -0.505 | 0.07426 | -0.035 | -6.806
-11.5 | -0.499 | 0.06985 | -0.036 | -7.149
-11 | -0.491 | 0.06338 | -0.038 | -7.75
-10.5 | -0.478 | 0.05974 | -0.039 | -8
-10 | -0.463 | 0.05422 | -0.042 | -8.537
-9.5 | -0.541 | 0.00786 | -0.07 | -68.818
-9 | -0.511 | 0.00719 | -0.07 | -71.013
-8.5 | -0.476 | 0.00692 | -0.071 | -68.725
-8 | -0.437 | 0.00673 | -0.071 | -64.908
-7.5 | -0.394 | 0.00649 | -0.072 | -60.614
-7 | -0.347 | 0.00667 | -0.072 | -52.046
-6.5 | -0.297 | 0.00649 | -0.072 | -45.825
-6 | -0.245 | 0.00633 | -0.073 | -38.61
-5.5 | -0.19 | 0.00618 | -0.073 | -30.707
-5 | -0.134 | 0.00608 | -0.074 | -21.951
-4.5 | -0.076 | 0.00596 | -0.074 | -12.785
-4 | -0.018 | 0.00587 | -0.075 | -3.065
-3.5 | 0.041 | 0.0058 | -0.075 | 7.066
-3 | 0.1 | 0.0057 | -0.076 | 17.603
-2.5 | 0.16 | 0.00569 | -0.076 | 28.129
-2 | 0.22 | 0.00564 | -0.077 | 38.978
-1.5 | 0.28 | 0.00558 | -0.077 | 50.166
-1 | 0.34 | 0.00553 | -0.078 | 61.44
-0.5 | 0.401 | 0.00552 | -0.078 | 72.569
0 | 0.46 | 0.00507 | -0.079 | 90.733
0.5 | 0.52 | 0.005 | -0.079 | 104.032
1 | 0.58 | 0.00486 | -0.08 | 119.183
1.5 | 0.639 | 0.00494 | -0.08 | 129.438
2 | 0.699 | 0.00546 | -0.081 | 128.118
2.5 | 0.758 | 0.00578 | -0.081 | 131.196
3 | 0.818 | 0.0061 | -0.082 | 134.077
3.5 | 0.876 | 0.00615 | -0.082 | 142.53
4 | 0.93 | 0.00655 | -0.083 | 141.986
4.5 | 0.987 | 0.00698 | -0.083 | 141.416
5 | 1.042 | 0.00716 | -0.084 | 145.445
5.5 | 1.095 | 0.00854 | -0.084 | 128.204
6 | 1.145 | 0.0095 | -0.085 | 120.56
6.5 | 1.194 | 0.0099 | -0.085 | 120.615
7 | 1.241 | 0.01033 | -0.085 | 120.062
7.5 | 1.283 | 0.01082 | -0.086 | 118.626
8 | 1.322 | 0.0113 | -0.086 | 117.005
8.5 | 1.356 | 0.01187 | -0.086 | 114.28
9 | 1.386 | 0.01202 | -0.087 | 115.294
9.5 | 1.405 | 0.01256 | -0.087 | 111.862
10 | 1.417 | 0.0133 | -0.088 | 106.573
10.5 | 1.422 | 0.01411 | -0.088 | 100.814
11 | 1.42 | 0.01491 | -0.088 | 95.222
11.5 | 1.41 | 0.01585 | -0.088 | 88.978
12 | 1.393 | 0.01697 | -0.089 | 82.102
12.5 | 1.369 | 0.01827 | -0.089 | 74.961
13 | 1.339 | 0.01962 | -0.089 | 68.28
13.5 | 1.305 | 0.02094 | -0.089 | 62.301
14 | 1.264 | 0.02268 | -0.09 | 55.756
14.5 | 1.221 | 0.02452 | -0.09 | 49.782
15 | 1.173 | 0.02668 | -0.09 | 43.975
15.5 | 1.127 | 0.0279 | -0.09 | 40.398

## 122. Re 14M Mach 0.00 (2)
BIGFOIL.COM POLAR EXPORT
NACA64-612 a=0.5
NACA64-612 a=0.5 |  |  |  | Cl Max: | 1.8259 | at alpha= | 17.5 | deg
XFOIL ncrit=9 |  |  |  | L/D Max: | 182.05 | at alpha= | 3 | deg
Re: | 14000000 |  |  | Cd Min: | 0.04746 | at alpha= | -20 | deg
Mach: | 0 |  |  | Cl=0 at alpha= | -3.8921 | deg
|  |  |  | @ Cl=0.1, Cd= | 0.0049758
|  |  |  | @ Cl=0.4, Cd= | 0.0045552
|  |  |  | @ Cl=0.6, Cd= | 0.0041504
alpha (deg) | Cl | Cd | Cm | Cl/Cd
-20 | -1.3773 | 0.04746 | -0.0825 | -29.0202
-19.5 | -1.4661 | 0.03129 | -0.0941 | -46.8552
-19 | -1.4804 | 0.02724 | -0.0928 | -54.3465
-18.5 | -1.499 | 0.02461 | -0.0861 | -60.9102
-18 | -1.4785 | 0.02252 | -0.0835 | -65.6528
-17.5 | -1.4527 | 0.02029 | -0.0814 | -71.5968
-17 | -1.4172 | 0.01857 | -0.0799 | -76.3166
-16.5 | -1.3756 | 0.01725 | -0.079 | -79.7449
-16 | -1.3307 | 0.01614 | -0.0782 | -82.4473
-15.5 | -1.2835 | 0.01517 | -0.0776 | -84.6078
-15 | -1.2348 | 0.01429 | -0.0772 | -86.4101
-14.5 | -1.1849 | 0.01347 | -0.0769 | -87.9659
-14 | -1.1337 | 0.01274 | -0.0766 | -88.9874
-13.5 | -1.0818 | 0.01206 | -0.0764 | -89.7015
-13 | -1.0298 | 0.01128 | -0.0763 | -91.2943
-12.5 | -0.9773 | 0.01053 | -0.0762 | -92.811
-12 | -0.9239 | 0.00985 | -0.0761 | -93.797
-11.5 | -0.8693 | 0.00935 | -0.0762 | -92.9733
-11 | -0.814 | 0.00891 | -0.0764 | -91.358
-10.5 | -0.7583 | 0.00852 | -0.0765 | -89.0023
-10 | -0.7023 | 0.00814 | -0.0768 | -86.2776
-9.5 | -0.6464 | 0.00768 | -0.077 | -84.1667
-9 | -0.59 | 0.0073 | -0.0773 | -80.8219
-8.5 | -0.5331 | 0.00702 | -0.0776 | -75.9402
-8 | -0.4758 | 0.00677 | -0.078 | -70.2806
-7.5 | -0.4186 | 0.00646 | -0.0784 | -64.7988
-7 | -0.3611 | 0.0062 | -0.0788 | -58.2419
-6.5 | -0.3033 | 0.00601 | -0.0792 | -50.4659
-6 | -0.2454 | 0.00582 | -0.0797 | -42.1649
-5.5 | -0.1874 | 0.0056 | -0.0802 | -33.4643
-5 | -0.1293 | 0.00546 | -0.0807 | -23.6813
-4 | -0.0126 | 0.00519 | -0.0819 | -2.4277
-3.5 | 0.0458 | 0.00505 | -0.0824 | 9.0693
-3 | 0.1042 | 0.00497 | -0.0831 | 20.9658
-2.5 | 0.1628 | 0.00487 | -0.0837 | 33.4292
-2 | 0.2214 | 0.00476 | -0.0843 | 46.5126
-1.5 | 0.2799 | 0.0047 | -0.085 | 59.5532
-1 | 0.3384 | 0.00462 | -0.0856 | 73.2468
-0.5 | 0.3969 | 0.00456 | -0.0863 | 87.0395
0 | 0.4552 | 0.00447 | -0.087 | 101.8345
0.5 | 0.5133 | 0.00436 | -0.0877 | 117.7294
1 | 0.5713 | 0.00423 | -0.0884 | 135.0591
1.5 | 0.629 | 0.00407 | -0.0892 | 154.5455
2 | 0.6863 | 0.00396 | -0.0899 | 173.3081
2.5 | 0.743 | 0.00417 | -0.0905 | 178.1775
3 | 0.7992 | 0.00439 | -0.091 | 182.0501
3.5 | 0.8487 | 0.00531 | -0.0908 | 159.8305
4 | 0.9016 | 0.00569 | -0.0908 | 158.4534
4.5 | 0.954 | 0.00615 | -0.0907 | 155.122
5 | 1.0056 | 0.00661 | -0.0905 | 152.1331
5.5 | 1.0533 | 0.00698 | -0.0892 | 150.9026
6 | 1.1085 | 0.00746 | -0.0898 | 148.5925
6.5 | 1.1604 | 0.00791 | -0.0896 | 146.7004
7 | 1.2125 | 0.0083 | -0.0895 | 146.0843
7.5 | 1.2635 | 0.00871 | -0.0892 | 145.0631
8 | 1.3136 | 0.00914 | -0.0888 | 143.7199
8.5 | 1.3625 | 0.00959 | -0.0882 | 142.0751
9 | 1.41 | 0.01007 | -0.0873 | 140.0199
9.5 | 1.4558 | 0.01057 | -0.0863 | 137.7294
10 | 1.498 | 0.01116 | -0.0846 | 134.2294
10.5 | 1.5381 | 0.01173 | -0.0826 | 131.1253
11 | 1.5582 | 0.01244 | -0.0768 | 125.2572
11.5 | 1.5815 | 0.0134 | -0.0724 | 118.0224
12 | 1.6071 | 0.01451 | -0.0688 | 110.7581
12.5 | 1.6312 | 0.01588 | -0.0654 | 102.7204
13 | 1.6555 | 0.01738 | -0.0624 | 95.2532
13.5 | 1.6783 | 0.01909 | -0.0595 | 87.9151
14 | 1.7004 | 0.02098 | -0.0569 | 81.0486
14.5 | 1.7227 | 0.02295 | -0.0545 | 75.0632
15 | 1.7442 | 0.02507 | -0.0523 | 69.5732
15.5 | 1.7648 | 0.02734 | -0.0503 | 64.5501
16 | 1.7777 | 0.03033 | -0.048 | 58.6119
16.5 | 1.7932 | 0.03331 | -0.0463 | 53.8337
17 | 1.8069 | 0.03657 | -0.0447 | 49.4094
17.5 | 1.8259 | 0.03952 | -0.0437 | 46.2019

## 123. Re 14M Mach 0.10 (1)
BIGFOIL.COM POLAR EXPORT
NACA64-612 a=0.5
NACA64-612 a=0.5 |  |  |  | Cl Max: | 1.418 | at alpha= | 10.5 | deg
JavaFoil+Calcfoil stall+Eppler ext transition |  |  |  | L/D Max: | 144.679 | at alpha= | 5 | deg
Re: | 14000000 |  |  | Cd Min: | 0.00486 | at alpha= | 1 | deg
Mach: | 0.1 |  |  | Cl=0 at alpha= | -3.8475 | deg
|  |  |  | @ Cl=0.1, Cd= | 0.005741
|  |  |  | @ Cl=0.4, Cd= | 0.0055115
|  |  |  | @ Cl=0.6, Cd= | 0.0048883
alpha (deg) | Cl | Cd | Cm | Cl/Cd
-14 | -0.475 | 0.09562 | -0.033 | -4.969
-13.5 | -0.483 | 0.09121 | -0.033 | -5.296
-13 | -0.489 | 0.08515 | -0.033 | -5.739
-12.5 | -0.492 | 0.08037 | -0.034 | -6.118
-12 | -0.491 | 0.07541 | -0.035 | -6.518
-11.5 | -0.488 | 0.07026 | -0.036 | -6.945
-11 | -0.482 | 0.06467 | -0.038 | -7.449
-10.5 | -0.471 | 0.06091 | -0.038 | -7.725
-10 | -0.457 | 0.05576 | -0.04 | -8.189
-9.5 | -0.458 | 0.03639 | -0.053 | -12.571
-9 | -0.508 | 0.00725 | -0.071 | -70.102
-8.5 | -0.475 | 0.00697 | -0.071 | -68.123
-8 | -0.436 | 0.00674 | -0.071 | -64.699
-7.5 | -0.394 | 0.00651 | -0.072 | -60.458
-7 | -0.348 | 0.00669 | -0.072 | -51.982
-6.5 | -0.298 | 0.00651 | -0.073 | -45.819
-6 | -0.245 | 0.00634 | -0.073 | -38.689
-5.5 | -0.19 | 0.00619 | -0.074 | -30.759
-5 | -0.134 | 0.00609 | -0.074 | -22.016
-4.5 | -0.077 | 0.00597 | -0.075 | -12.823
-4 | -0.018 | 0.00588 | -0.075 | -3.076
-3.5 | 0.041 | 0.0058 | -0.076 | 7.096
-3 | 0.101 | 0.00574 | -0.076 | 17.58
-2.5 | 0.161 | 0.0057 | -0.077 | 28.258
-2 | 0.221 | 0.00564 | -0.077 | 39.193
-1.5 | 0.281 | 0.0056 | -0.078 | 50.263
-1 | 0.342 | 0.00554 | -0.078 | 61.685
-0.5 | 0.403 | 0.00551 | -0.079 | 73.006
0 | 0.463 | 0.00507 | -0.079 | 91.304
0.5 | 0.523 | 0.00501 | -0.08 | 104.358
1 | 0.583 | 0.00486 | -0.08 | 119.945
1.5 | 0.643 | 0.00496 | -0.081 | 129.637
2 | 0.702 | 0.00549 | -0.081 | 127.927
2.5 | 0.762 | 0.00581 | -0.082 | 131.267
3 | 0.822 | 0.00583 | -0.082 | 141.047
3.5 | 0.881 | 0.00614 | -0.083 | 143.397
4 | 0.935 | 0.00655 | -0.083 | 142.803
4.5 | 0.991 | 0.00707 | -0.084 | 140.33
5 | 1.047 | 0.00724 | -0.084 | 144.679
5.5 | 1.1 | 0.00861 | -0.085 | 127.744
6 | 1.15 | 0.00959 | -0.085 | 119.947
6.5 | 1.199 | 0.00997 | -0.085 | 120.237
7 | 1.245 | 0.01041 | -0.086 | 119.595
7.5 | 1.288 | 0.01091 | -0.086 | 118.045
8 | 1.326 | 0.01142 | -0.087 | 116.154
8.5 | 1.359 | 0.012 | -0.087 | 113.241
9 | 1.388 | 0.01216 | -0.087 | 114.148
9.5 | 1.406 | 0.01273 | -0.088 | 110.46
10 | 1.416 | 0.01349 | -0.088 | 104.987
10.5 | 1.418 | 0.01439 | -0.088 | 98.529
11 | 1.413 | 0.01516 | -0.089 | 93.206
11.5 | 1.399 | 0.01621 | -0.089 | 86.345
12 | 1.378 | 0.01733 | -0.089 | 79.537
12.5 | 1.349 | 0.01872 | -0.089 | 72.066
13 | 1.314 | 0.0201 | -0.09 | 65.393
13.5 | 1.275 | 0.02123 | -0.09 | 60.043
14 | 1.228 | 0.02345 | -0.09 | 52.353
14.5 | 1.177 | 0.02566 | -0.09 | 45.871
15 | 1.127 | 0.02681 | -0.09 | 42.035
15.5 | 1.072 | 0.02916 | -0.09 | 36.782

## 124. Re 14M Mach 0.10 (2)
BIGFOIL.COM POLAR EXPORT
NACA64-612 a=0.5
NACA64-612 a=0.5 |  |  |  | Cl Max: | 1.8657 | at alpha= | 20 | deg
XFOIL ncrit=9 |  |  |  | L/D Max: | 183.676 | at alpha= | 3 | deg
Re: | 14000000 |  |  | Cd Min: | 0.06494 | at alpha= | 20 | deg
Mach: | 0.1 |  |  | Cl=0 at alpha= | -3.8912 | deg
|  |  |  | @ Cl=0.1, Cd= | 0.0049775
|  |  |  | @ Cl=0.4, Cd= | 0.0045591
|  |  |  | @ Cl=0.6, Cd= | 0.004161
alpha (deg) | Cl | Cd | Cm | Cl/Cd
-19 | -1.2965 | 0.04973 | -0.0835 | -26.0708
-18.5 | -1.3694 | 0.03404 | -0.0961 | -40.2291
-18 | -1.3956 | 0.02858 | -0.0963 | -48.8314
-17.5 | -1.4259 | 0.02494 | -0.0892 | -57.1732
-17 | -1.4089 | 0.02209 | -0.0864 | -63.78
-16.5 | -1.3781 | 0.01984 | -0.0844 | -69.4607
-16 | -1.3396 | 0.018 | -0.0829 | -74.4222
-15.5 | -1.2966 | 0.01643 | -0.0817 | -78.9166
-15 | -1.2487 | 0.01528 | -0.0809 | -81.7212
-14.5 | -1.1989 | 0.01427 | -0.0802 | -84.0154
-14 | -1.1474 | 0.01339 | -0.0796 | -85.6908
-13.5 | -1.0948 | 0.0126 | -0.0792 | -86.8889
-13 | -1.0414 | 0.01187 | -0.0788 | -87.7338
-12.5 | -0.9879 | 0.01107 | -0.0785 | -89.2412
-12 | -0.9341 | 0.01027 | -0.0782 | -90.9542
-11.5 | -0.8792 | 0.0096 | -0.0781 | -91.5833
-11 | -0.8232 | 0.0091 | -0.078 | -90.4615
-10.5 | -0.7666 | 0.00867 | -0.0781 | -88.4198
-10 | -0.7098 | 0.00829 | -0.0781 | -85.6212
-9.5 | -0.6529 | 0.00784 | -0.0782 | -83.2781
-9 | -0.596 | 0.0074 | -0.0784 | -80.5405
-8.5 | -0.5383 | 0.00708 | -0.0786 | -76.0311
-8 | -0.4804 | 0.00682 | -0.0789 | -70.4399
-7.5 | -0.4225 | 0.00652 | -0.0792 | -64.8006
-7 | -0.3644 | 0.00623 | -0.0796 | -58.4912
-6 | -0.2475 | 0.00585 | -0.0804 | -42.3077
-5.5 | -0.1891 | 0.00562 | -0.0808 | -33.6477
-5 | -0.1304 | 0.00547 | -0.0813 | -23.8391
-4.5 | -0.0716 | 0.00535 | -0.0819 | -13.3832
-4 | -0.0128 | 0.0052 | -0.0824 | -2.4615
-3.5 | 0.046 | 0.00506 | -0.083 | 9.0909
-3 | 0.1049 | 0.00497 | -0.0836 | 21.1066
-2.5 | 0.1638 | 0.00488 | -0.0842 | 33.5656
-2 | 0.2228 | 0.00476 | -0.0848 | 46.8067
-1.5 | 0.2817 | 0.0047 | -0.0855 | 59.9362
-1 | 0.3406 | 0.00462 | -0.0861 | 73.7229
-0.5 | 0.3994 | 0.00456 | -0.0868 | 87.5877
0 | 0.4581 | 0.00447 | -0.0875 | 102.4832
0.5 | 0.5166 | 0.00436 | -0.0882 | 118.4862
1 | 0.575 | 0.00423 | -0.0889 | 135.9338
1.5 | 0.633 | 0.00407 | -0.0897 | 155.5283
2 | 0.6907 | 0.00396 | -0.0904 | 174.4192
2.5 | 0.7478 | 0.00417 | -0.091 | 179.3285
3 | 0.8045 | 0.00438 | -0.0915 | 183.6758
3.5 | 0.8542 | 0.0053 | -0.0913 | 161.1698
4 | 0.9072 | 0.0057 | -0.0913 | 159.1579
4.5 | 0.9598 | 0.00618 | -0.0912 | 155.3074
5 | 1.0116 | 0.00665 | -0.0908 | 152.1203
5.5 | 1.0595 | 0.00702 | -0.0895 | 150.9259
6 | 1.115 | 0.00752 | -0.0901 | 148.2713
6.5 | 1.1673 | 0.00797 | -0.0898 | 146.4617
7 | 1.2195 | 0.00836 | -0.0896 | 145.8732
7.5 | 1.2707 | 0.00879 | -0.0892 | 144.562
8 | 1.3211 | 0.00922 | -0.0887 | 143.2863
8.5 | 1.3699 | 0.0097 | -0.088 | 141.2268
9 | 1.4175 | 0.01018 | -0.087 | 139.2436
9.5 | 1.4627 | 0.01071 | -0.0857 | 136.5733
10 | 1.5043 | 0.01131 | -0.0837 | 133.0062
10.5 | 1.5376 | 0.01189 | -0.0801 | 129.3188
11 | 1.5568 | 0.01276 | -0.0744 | 122.0063
11.5 | 1.5827 | 0.01377 | -0.0705 | 114.9383
12 | 1.6068 | 0.01508 | -0.0667 | 106.5517
12.5 | 1.6326 | 0.01648 | -0.0636 | 99.0655
13 | 1.655 | 0.0182 | -0.0604 | 90.9341
13.5 | 1.6783 | 0.02001 | -0.0576 | 83.8731
14 | 1.7014 | 0.02193 | -0.055 | 77.5832
14.5 | 1.7244 | 0.02397 | -0.0527 | 71.9399
15 | 1.7449 | 0.02627 | -0.0504 | 66.4218
15.5 | 1.7634 | 0.02882 | -0.0483 | 61.1867
16 | 1.7756 | 0.03206 | -0.046 | 55.3837
16.5 | 1.7907 | 0.03522 | -0.0443 | 50.8433
17 | 1.8043 | 0.03869 | -0.0428 | 46.6348
17.5 | 1.8212 | 0.042 | -0.0418 | 43.3619
18 | 1.8336 | 0.04587 | -0.0409 | 39.9738
19 | 1.8518 | 0.0548 | -0.0399 | 33.792
19.5 | 1.8586 | 0.05981 | -0.0399 | 31.0751
20 | 1.8657 | 0.06494 | -0.0402 | 28.7296

## 125. Re 14M Mach 0.25 (1)
BIGFOIL.COM POLAR EXPORT
NACA64-612 a=0.5
NACA64-612 a=0.5 |  |  |  | Cl Max: | 1.403 | at alpha= | 9.5 | deg
JavaFoil+Calcfoil stall+Eppler ext transition |  |  |  | L/D Max: | 147.657 | at alpha= | 4.5 | deg
Re: | 14000000 |  |  | Cd Min: | 0.00492 | at alpha= | 1 | deg
Mach: | 0.25 |  |  | Cl=0 at alpha= | -3.8443 | deg
|  |  |  | @ Cl=0.1, Cd= | 0.0057764
|  |  |  | @ Cl=0.4, Cd= | 0.0055667
|  |  |  | @ Cl=0.6, Cd= | 0.0049216
alpha (deg) | Cl | Cd | Cm | Cl/Cd
-13 | -0.313 | 0.09146 | -0.033 | -3.418
-12.5 | -0.344 | 0.0873 | -0.033 | -3.936
-12 | -0.369 | 0.08225 | -0.033 | -4.488
-11.5 | -0.389 | 0.07484 | -0.034 | -5.203
-11 | -0.403 | 0.0689 | -0.035 | -5.853
-10.5 | -0.41 | 0.06499 | -0.036 | -6.315
-10 | -0.411 | 0.06113 | -0.036 | -6.72
-9.5 | -0.405 | 0.05652 | -0.038 | -7.165
-9 | -0.395 | 0.05001 | -0.042 | -7.891
-8.5 | -0.42 | 0.01701 | -0.065 | -24.688
-8 | -0.43 | 0.00693 | -0.073 | -61.995
-7.5 | -0.392 | 0.00671 | -0.074 | -58.484
-7 | -0.349 | 0.00685 | -0.074 | -51.017
-6.5 | -0.302 | 0.00667 | -0.075 | -45.255
-6 | -0.249 | 0.00647 | -0.075 | -38.508
-5.5 | -0.194 | 0.00628 | -0.076 | -30.937
-5 | -0.137 | 0.00616 | -0.076 | -22.251
-4.5 | -0.078 | 0.00607 | -0.077 | -12.914
-4 | -0.019 | 0.00596 | -0.077 | -3.109
-3.5 | 0.042 | 0.00587 | -0.078 | 7.184
-3 | 0.104 | 0.00577 | -0.078 | 17.939
-2.5 | 0.165 | 0.00572 | -0.079 | 28.871
-2 | 0.227 | 0.00567 | -0.079 | 40.076
-1.5 | 0.289 | 0.00562 | -0.08 | 51.4
-1 | 0.351 | 0.00559 | -0.08 | 62.77
-0.5 | 0.414 | 0.00556 | -0.081 | 74.435
0 | 0.475 | 0.00514 | -0.081 | 92.441
0.5 | 0.537 | 0.00505 | -0.082 | 106.266
1 | 0.599 | 0.00492 | -0.082 | 121.765
1.5 | 0.66 | 0.00502 | -0.083 | 131.659
2 | 0.722 | 0.00554 | -0.084 | 130.224
2.5 | 0.783 | 0.00587 | -0.084 | 133.354
3 | 0.844 | 0.00594 | -0.085 | 141.939
3.5 | 0.905 | 0.00632 | -0.085 | 143.257
4 | 0.96 | 0.00677 | -0.086 | 141.706
4.5 | 1.018 | 0.00689 | -0.086 | 147.657
5 | 1.073 | 0.00829 | -0.086 | 129.507
5.5 | 1.125 | 0.00946 | -0.087 | 118.941
6 | 1.176 | 0.00997 | -0.087 | 117.941
6.5 | 1.225 | 0.01043 | -0.087 | 117.43
7 | 1.271 | 0.01095 | -0.088 | 116.09
7.5 | 1.312 | 0.01147 | -0.088 | 114.377
8 | 1.346 | 0.0121 | -0.089 | 111.241
8.5 | 1.375 | 0.01238 | -0.089 | 111.044
9 | 1.397 | 0.01301 | -0.089 | 107.376
9.5 | 1.403 | 0.01376 | -0.09 | 102.013
10 | 1.398 | 0.01474 | -0.09 | 94.854
10.5 | 1.381 | 0.01581 | -0.09 | 87.34
11 | 1.351 | 0.01677 | -0.091 | 80.55
11.5 | 1.307 | 0.01814 | -0.091 | 72.048
12 | 1.25 | 0.01959 | -0.091 | 63.803
12.5 | 1.179 | 0.02185 | -0.091 | 53.943
13 | 1.098 | 0.02389 | -0.091 | 45.94
13.5 | 1.002 | 0.02749 | -0.091 | 36.465
14 | 0.891 | 0.03491 | -0.089 | 25.51
14.5 | 0.697 | 0.09595 | -0.06 | 7.266

## 126. Re 14M Mach 0.25 (2)
BIGFOIL.COM POLAR EXPORT
NACA64-612 a=0.5
NACA64-612 a=0.5 |  |  |  | Cl Max: | 1.8049 | at alpha= | 18 | deg
XFOIL ncrit=9 |  |  |  | L/D Max: | 191.563 | at alpha= | 3 | deg
Re: | 14000000 |  |  | Cd Min: | 0.20351 | at alpha= | -18.5 | deg
Mach: | 0.25 |  |  | Cl=0 at alpha= | -3.8856 | deg
|  |  |  | @ Cl=0.1, Cd= | 0.0050065
|  |  |  | @ Cl=0.4, Cd= | 0.0045858
|  |  |  | @ Cl=0.6, Cd= | 0.004217
alpha (deg) | Cl | Cd | Cm | Cl/Cd
-18.5 | -0.5585 | 0.20351 | 0.0137 | -2.7443
-18 | -0.5404 | 0.19661 | 0.0091 | -2.7486
-17.5 | -0.5234 | 0.18916 | 0.0045 | -2.767
-16.5 | -0.5177 | 0.16487 | -0.0081 | -3.14
-16 | -0.5237 | 0.15153 | -0.0154 | -3.4561
-15.5 | -0.5079 | 0.14465 | -0.0198 | -3.5112
-15 | -0.5215 | 0.13063 | -0.0279 | -3.9922
-14.5 | -0.9628 | 0.04469 | -0.094 | -21.544
-14 | -1.0124 | 0.03427 | -0.103 | -29.5419
-13.5 | -1.0882 | 0.0254 | -0.0982 | -42.8425
-13 | -1.0818 | 0.01912 | -0.0957 | -56.5795
-12.5 | -1.0412 | 0.01585 | -0.0935 | -65.6909
-12 | -0.9892 | 0.0138 | -0.0916 | -71.6812
-11.5 | -0.9321 | 0.01236 | -0.0901 | -75.4126
-11 | -0.8736 | 0.01114 | -0.0887 | -78.4201
-10.5 | -0.8142 | 0.01004 | -0.0875 | -81.0956
-10 | -0.7535 | 0.00923 | -0.0866 | -81.636
-9.5 | -0.6919 | 0.00863 | -0.0858 | -80.1738
-9 | -0.6299 | 0.00815 | -0.0852 | -77.2883
-8.5 | -0.5685 | 0.00759 | -0.0847 | -74.9012
-8 | -0.5069 | 0.00715 | -0.0844 | -70.8951
-7.5 | -0.4449 | 0.00682 | -0.0842 | -65.2346
-7 | -0.3832 | 0.00649 | -0.0841 | -59.0447
-6.5 | -0.3217 | 0.0062 | -0.0841 | -51.8871
-5.5 | -0.1983 | 0.00575 | -0.0844 | -34.487
-5 | -0.1369 | 0.00555 | -0.0847 | -24.6667
-4.5 | -0.0754 | 0.0054 | -0.085 | -13.963
-4 | -0.014 | 0.00526 | -0.0855 | -2.6616
-3.5 | 0.0472 | 0.00511 | -0.0859 | 9.2368
-3 | 0.1084 | 0.00499 | -0.0864 | 21.7234
-2 | 0.2307 | 0.0048 | -0.0876 | 48.0625
-1.5 | 0.2917 | 0.00472 | -0.0882 | 61.8008
-1 | 0.3528 | 0.00464 | -0.0889 | 76.0345
-0.5 | 0.4137 | 0.00457 | -0.0896 | 90.5252
0 | 0.4744 | 0.0045 | -0.0903 | 105.4222
0.5 | 0.5349 | 0.00437 | -0.091 | 122.4027
1 | 0.5954 | 0.00423 | -0.0918 | 140.7565
1.5 | 0.6555 | 0.00406 | -0.0926 | 161.4532
2 | 0.7152 | 0.00397 | -0.0933 | 180.1511
2.5 | 0.7746 | 0.00414 | -0.0939 | 187.1014
3 | 0.8333 | 0.00435 | -0.0944 | 191.5632
3.5 | 0.8843 | 0.00531 | -0.094 | 166.5348
4 | 0.9382 | 0.00581 | -0.0938 | 161.4802
4.5 | 0.992 | 0.00635 | -0.0935 | 156.2205
5 | 1.0449 | 0.00686 | -0.0928 | 152.3178
5.5 | 1.0932 | 0.00729 | -0.0911 | 149.9588
6 | 1.1505 | 0.00783 | -0.0914 | 146.9349
6.5 | 1.2045 | 0.00828 | -0.0908 | 145.471
7 | 1.2576 | 0.00874 | -0.0901 | 143.8902
7.5 | 1.3092 | 0.00923 | -0.0891 | 141.8418
8 | 1.36 | 0.00971 | -0.0879 | 140.0618
8.5 | 1.4075 | 0.01028 | -0.0861 | 136.9163
9 | 1.4532 | 0.01084 | -0.0839 | 134.059
9.5 | 1.4813 | 0.01155 | -0.0785 | 128.2511
10 | 1.5076 | 0.01241 | -0.0734 | 121.4827
10.5 | 1.5361 | 0.01352 | -0.0691 | 113.6169
11 | 1.5626 | 0.01494 | -0.0651 | 104.5917
11.5 | 1.5882 | 0.0166 | -0.0613 | 95.6747
12 | 1.6126 | 0.01851 | -0.0577 | 87.1205
12.5 | 1.6374 | 0.02054 | -0.0544 | 79.7176
13 | 1.6608 | 0.02278 | -0.0513 | 72.9061
13.5 | 1.6844 | 0.02514 | -0.0485 | 67.0008
14 | 1.7035 | 0.02793 | -0.0456 | 60.9918
14.5 | 1.7255 | 0.03071 | -0.0433 | 56.1869
15 | 1.7436 | 0.03397 | -0.041 | 51.3276
15.5 | 1.7575 | 0.03772 | -0.0388 | 46.5933
16 | 1.7682 | 0.04201 | -0.0369 | 42.09
16.5 | 1.7781 | 0.04659 | -0.0354 | 38.1648
17 | 1.7855 | 0.05164 | -0.0343 | 34.5759
17.5 | 1.8033 | 0.05592 | -0.0337 | 32.2479
18 | 1.8049 | 0.06213 | -0.0335 | 29.0504
18.5 | 1.8017 | 0.06915 | -0.0338 | 26.055
19 | 1.8 | 0.07641 | -0.0349 | 23.5571
19.5 | 1.7897 | 0.08511 | -0.0368 | 21.0281
20 | 1.7773 | 0.0945 | -0.0396 | 18.8074

## 127. Re 14M Mach 0.50 (1)
BIGFOIL.COM POLAR EXPORT
NACA64-612 a=0.5
NACA64-612 a=0.5 |  |  |  | Cl Max: | 1.366 | at alpha= | 7.5 | deg
JavaFoil+Calcfoil stall+Eppler ext transition |  |  |  | L/D Max: | 150.097 | at alpha= | 3 | deg
Re: | 14000000 |  |  | Cd Min: | 0.00517 | at alpha= | 1 | deg
Mach: | 0.5 |  |  | Cl=0 at alpha= | -3.8508 | deg
|  |  |  | @ Cl=0.1, Cd= | 0.0060054
|  |  |  | @ Cl=0.4, Cd= | 0.0057543
|  |  |  | @ Cl=0.6, Cd= | 0.0052709
alpha (deg) | Cl | Cd | Cm | Cl/Cd
-20 | -0.9 | 0.15194 | -0.043 | -5.925
-19.5 | -0.873 | 0.14302 | -0.043 | -6.101
-19 | -0.844 | 0.14038 | -0.043 | -6.01
-18.5 | -0.815 | 0.13564 | -0.042 | -6.009
-18 | -0.788 | 0.12718 | -0.043 | -6.198
-17.5 | -0.761 | 0.1207 | -0.043 | -6.304
-17 | -0.732 | 0.12232 | -0.042 | -5.984
-16.5 | -0.705 | 0.11454 | -0.043 | -6.152
-16 | -0.677 | 0.10839 | -0.042 | -6.242
-15.5 | -0.65 | 0.10075 | -0.044 | -6.455
-15 | -0.625 | 0.09106 | -0.046 | -6.869
-14.5 | -0.598 | 0.08613 | -0.047 | -6.941
-14 | -0.578 | 0.0731 | -0.052 | -7.902
-13.5 | -0.536 | 0.09214 | -0.041 | -5.815
-13 | -0.509 | 0.08384 | -0.043 | -6.076
-12.5 | -0.483 | 0.07582 | -0.045 | -6.372
-12 | -0.456 | 0.0707 | -0.046 | -6.446
-11.5 | -0.434 | 0.0598 | -0.052 | -7.252
-11 | -0.409 | 0.05319 | -0.055 | -7.681
-10.5 | -0.432 | 0.01379 | -0.075 | -31.356
-10 | -0.341 | 0.06647 | -0.039 | -5.125
-9.5 | -0.314 | 0.05913 | -0.042 | -5.304
-9 | -0.287 | 0.05347 | -0.044 | -5.362
-8.5 | -0.261 | 0.04757 | -0.048 | -5.477
-8 | -0.234 | 0.04263 | -0.052 | -5.493
-7.5 | -0.202 | 0.04793 | -0.041 | -4.219
-7 | -0.174 | 0.04708 | -0.039 | -3.7
-6.5 | -0.147 | 0.04295 | -0.041 | -3.417
-6 | -0.189 | 0.03987 | -0.043 | -4.742
-5.5 | -0.198 | 0.00685 | -0.085 | -28.944
-5 | -0.145 | 0.00661 | -0.085 | -21.991
-4.5 | -0.085 | 0.00639 | -0.086 | -13.28
-4 | -0.02 | 0.00624 | -0.086 | -3.256
-3.5 | 0.047 | 0.00606 | -0.087 | 7.696
-3 | 0.115 | 0.00599 | -0.088 | 19.211
-2.5 | 0.184 | 0.0059 | -0.088 | 31.206
-2 | 0.253 | 0.00584 | -0.089 | 43.39
-1.5 | 0.323 | 0.00582 | -0.089 | 55.47
-1 | 0.392 | 0.00576 | -0.09 | 68.103
-0.5 | 0.462 | 0.00571 | -0.09 | 81.018
0 | 0.532 | 0.00533 | -0.091 | 99.754
0.5 | 0.601 | 0.00527 | -0.092 | 114.022
1 | 0.669 | 0.00517 | -0.092 | 129.427
1.5 | 0.738 | 0.00527 | -0.093 | 140.073
2 | 0.807 | 0.0055 | -0.093 | 146.803
2.5 | 0.874 | 0.00613 | -0.094 | 142.595
3 | 0.942 | 0.00628 | -0.094 | 150.097
3.5 | 1.008 | 0.00734 | -0.095 | 137.44
4 | 1.064 | 0.00808 | -0.095 | 131.758
4.5 | 1.124 | 0.00891 | -0.095 | 126.132
5 | 1.181 | 0.01002 | -0.096 | 117.828
5.5 | 1.232 | 0.01155 | -0.096 | 106.735
6 | 1.281 | 0.01227 | -0.096 | 104.418
6.5 | 1.323 | 0.01303 | -0.097 | 101.533
7 | 1.355 | 0.014 | -0.097 | 96.789
7.5 | 1.366 | 0.01504 | -0.097 | 90.82
8 | 1.334 | 0.01624 | -0.098 | 82.155
8.5 | 1.195 | 0.01785 | -0.098 | 66.944
9 | 0.828 | 0.02052 | -0.098 | 40.367
9.5 | 0.86 | 0.02093 | -0.098 | 41.058
10 | 0.749 | 0.06713 | -0.054 | 11.151
10.5 | 0.919 | 0.02251 | -0.099 | 40.839
11 | 0.946 | 0.025 | -0.099 | 37.849
11.5 | 0.959 | 0.0312 | -0.098 | 30.756
12 | 1.004 | 0.02709 | -0.1 | 37.068
12.5 | 1.029 | 0.03056 | -0.1 | 33.656

## 128. Re 14M Mach 0.50 (2)
BIGFOIL.COM POLAR EXPORT
NACA64-612 a=0.5
NACA64-612 a=0.5 |  |  |  | Cl Max: | 1.5606 | at alpha= | 10.5 | deg
XFOIL ncrit=9 |  |  |  | L/D Max: | 222.069 | at alpha= | 3 | deg
Re: | 14000000 |  |  | Cd Min: | 0.14899 | at alpha= | 15.5 | deg
Mach: | 0.5 |  |  | Cl=0 at alpha= | -3.852 | deg
|  |  |  | @ Cl=0.1, Cd= | 0.0052261
|  |  |  | @ Cl=0.4, Cd= | 0.004767
|  |  |  | @ Cl=0.6, Cd= | 0.0045195
alpha (deg) | Cl | Cd | Cm | Cl/Cd
-5.5 | -0.2468 | 0.00671 | -0.1029 | -36.7809
-5 | -0.1708 | 0.00615 | -0.1014 | -27.7724
-4.5 | -0.0958 | 0.00578 | -0.1004 | -16.5744
-4 | -0.0217 | 0.00554 | -0.0998 | -3.917
-3.5 | 0.0516 | 0.00536 | -0.0996 | 9.6269
-3 | 0.1239 | 0.00516 | -0.0996 | 24.0116
-2.5 | 0.1955 | 0.00504 | -0.0998 | 38.7897
-2 | 0.2669 | 0.00493 | -0.1003 | 54.1379
-1.5 | 0.3377 | 0.00482 | -0.1008 | 70.0622
-1 | 0.4082 | 0.00476 | -0.1015 | 85.7563
-0.5 | 0.4786 | 0.00468 | -0.1023 | 102.265
0 | 0.5489 | 0.0046 | -0.1031 | 119.3261
0.5 | 0.6187 | 0.00449 | -0.1039 | 137.7951
1 | 0.6885 | 0.00433 | -0.1048 | 159.0069
1.5 | 0.7581 | 0.0041 | -0.1057 | 184.9024
2 | 0.8278 | 0.004 | -0.1065 | 206.95
2.5 | 0.8976 | 0.00412 | -0.1071 | 217.8641
3 | 0.966 | 0.00435 | -0.1075 | 222.069
3.5 | 1.0236 | 0.00527 | -0.1064 | 194.2315
4 | 1.0786 | 0.00626 | -0.1046 | 172.3003
4.5 | 1.1318 | 0.00719 | -0.1021 | 157.4131
5 | 1.184 | 0.00792 | -0.0991 | 149.4949
5.5 | 1.2305 | 0.00878 | -0.095 | 140.1481
6 | 1.2749 | 0.00956 | -0.0903 | 133.3577
6.5 | 1.3015 | 0.01051 | -0.0828 | 123.8344
7 | 1.3387 | 0.01173 | -0.0777 | 114.1262
7.5 | 1.3754 | 0.01327 | -0.0728 | 103.6473
8 | 1.4138 | 0.01498 | -0.0684 | 94.3792
8.5 | 1.4512 | 0.01693 | -0.064 | 85.7177
9 | 1.4886 | 0.01905 | -0.0597 | 78.1417
9.5 | 1.5217 | 0.02154 | -0.0551 | 70.6453
10 | 1.5516 | 0.02444 | -0.0504 | 63.4861
10.5 | 1.5606 | 0.02877 | -0.0446 | 54.244
11 | 1.5345 | 0.03579 | -0.0384 | 42.8751
11.5 | 1.5107 | 0.04324 | -0.0338 | 34.9376
12 | 1.4785 | 0.05207 | -0.0305 | 28.3945
12.5 | 1.4474 | 0.06206 | -0.0296 | 23.3226
13.5 | 1.3751 | 0.08709 | -0.0357 | 15.7894
14 | 1.3368 | 0.10194 | -0.0426 | 13.1136
14.5 | 1.3033 | 0.11744 | -0.0513 | 11.0976
15 | 1.2757 | 0.13323 | -0.0613 | 9.5752
15.5 | 1.2531 | 0.14899 | -0.0718 | 8.4106

## 129. Re 16M Mach 0.00 (1)
BIGFOIL.COM POLAR EXPORT
NACA64-612 a=0.5
NACA64-612 a=0.5 |  |  |  | Cl Max: | 1.424 | at alpha= | 10.5 | deg
JavaFoil+Calcfoil stall+Eppler ext transition |  |  |  | L/D Max: | 144.834 | at alpha= | 5 | deg
Re: | 16000000 |  |  | Cd Min: | 0.00507 | at alpha= | 0.5 | deg
Mach: | 0 |  |  | Cl=0 at alpha= | -3.8475 | deg
|  |  |  | @ Cl=0.1, Cd= | 0.00566
|  |  |  | @ Cl=0.4, Cd= | 0.0054505
|  |  |  | @ Cl=0.6, Cd= | 0.0051783
alpha (deg) | Cl | Cd | Cm | Cl/Cd
-14.5 | -0.494 | 0.09934 | -0.032 | -4.969
-14 | -0.501 | 0.0916 | -0.034 | -5.474
-13.5 | -0.506 | 0.08887 | -0.034 | -5.69
-13 | -0.508 | 0.08384 | -0.034 | -6.063
-12.5 | -0.51 | 0.07622 | -0.036 | -6.685
-12 | -0.505 | 0.07378 | -0.035 | -6.851
-11.5 | -0.5 | 0.06914 | -0.036 | -7.227
-11 | -0.493 | 0.06147 | -0.04 | -8.019
-10.5 | -0.478 | 0.05921 | -0.04 | -8.079
-10 | -0.464 | 0.05351 | -0.042 | -8.664
-9.5 | -0.541 | 0.00767 | -0.07 | -70.544
-9 | -0.511 | 0.00706 | -0.07 | -72.368
-8.5 | -0.476 | 0.0068 | -0.071 | -69.932
-8 | -0.437 | 0.00661 | -0.071 | -66.054
-7.5 | -0.394 | 0.00639 | -0.072 | -61.612
-7 | -0.347 | 0.00659 | -0.072 | -52.65
-6.5 | -0.297 | 0.00641 | -0.072 | -46.387
-6 | -0.245 | 0.00623 | -0.073 | -39.244
-5.5 | -0.19 | 0.00613 | -0.073 | -30.974
-5 | -0.134 | 0.006 | -0.074 | -22.265
-4.5 | -0.076 | 0.0059 | -0.074 | -12.911
-4 | -0.018 | 0.00578 | -0.075 | -3.115
-3.5 | 0.041 | 0.0057 | -0.075 | 7.188
-3 | 0.1 | 0.00566 | -0.076 | 17.736
-2.5 | 0.16 | 0.00561 | -0.076 | 28.526
-2 | 0.22 | 0.00556 | -0.077 | 39.553
-1.5 | 0.28 | 0.0055 | -0.077 | 50.931
-1 | 0.34 | 0.00548 | -0.078 | 62.063
-0.5 | 0.401 | 0.00545 | -0.078 | 73.495
0 | 0.46 | 0.00516 | -0.079 | 89.175
0.5 | 0.52 | 0.00507 | -0.079 | 102.6
1 | 0.58 | 0.00508 | -0.08 | 114.139
1.5 | 0.639 | 0.00537 | -0.08 | 119.129
2 | 0.699 | 0.00562 | -0.081 | 124.418
2.5 | 0.758 | 0.00589 | -0.081 | 128.795
3 | 0.818 | 0.0062 | -0.082 | 131.981
3.5 | 0.876 | 0.00623 | -0.082 | 140.541
4 | 0.93 | 0.00662 | -0.083 | 140.448
4.5 | 0.987 | 0.00707 | -0.083 | 139.502
5 | 1.042 | 0.0072 | -0.084 | 144.834
5.5 | 1.095 | 0.00885 | -0.084 | 123.689
6 | 1.146 | 0.00931 | -0.085 | 123.046
6.5 | 1.195 | 0.00969 | -0.085 | 123.358
7 | 1.242 | 0.01012 | -0.085 | 122.688
7.5 | 1.285 | 0.01056 | -0.086 | 121.614
8 | 1.323 | 0.01106 | -0.086 | 119.665
8.5 | 1.358 | 0.01159 | -0.087 | 117.164
9 | 1.387 | 0.01212 | -0.087 | 114.473
9.5 | 1.406 | 0.01233 | -0.087 | 114.043
10 | 1.419 | 0.01299 | -0.088 | 109.194
10.5 | 1.424 | 0.01386 | -0.088 | 102.722
11 | 1.422 | 0.01455 | -0.088 | 97.693
11.5 | 1.412 | 0.01544 | -0.089 | 91.402
12 | 1.395 | 0.01652 | -0.089 | 84.431
12.5 | 1.371 | 0.01782 | -0.089 | 76.913
13 | 1.341 | 0.01908 | -0.089 | 70.296
13.5 | 1.306 | 0.02052 | -0.09 | 63.642
14 | 1.266 | 0.02208 | -0.09 | 57.324
14.5 | 1.222 | 0.02399 | -0.09 | 50.917
15 | 1.175 | 0.02594 | -0.09 | 45.286
15.5 | 1.129 | 0.02705 | -0.09 | 41.727

## 130. Re 16M Mach 0.00 (2)
BIGFOIL.COM POLAR EXPORT
NACA64-612 a=0.5
NACA64-612 a=0.5 |  |  |  | Cl Max: | 1.8909 | at alpha= | 20 | deg
XFOIL ncrit=9 |  |  |  | L/D Max: | 175.118 | at alpha= | 2.5 | deg
Re: | 16000000 |  |  | Cd Min: | 0.05882 | at alpha= | 20 | deg
Mach: | 0 |  |  | Cl=0 at alpha= | -3.8904 | deg
|  |  |  | @ Cl=0.1, Cd= | 0.004857
|  |  |  | @ Cl=0.4, Cd= | 0.0044862
|  |  |  | @ Cl=0.6, Cd= | 0.0041703
alpha (deg) | Cl | Cd | Cm | Cl/Cd
-20 | -1.4131 | 0.04247 | -0.0869 | -33.2729
-19.5 | -1.4877 | 0.02961 | -0.0944 | -50.2432
-19 | -1.4972 | 0.02639 | -0.0919 | -56.7336
-18.5 | -1.5096 | 0.02391 | -0.0854 | -63.1368
-18 | -1.4864 | 0.0219 | -0.083 | -67.8721
-17.5 | -1.4577 | 0.01984 | -0.081 | -73.4728
-17 | -1.4222 | 0.01806 | -0.0796 | -78.7486
-16.5 | -1.3807 | 0.01669 | -0.0786 | -82.7262
-16 | -1.3353 | 0.01558 | -0.0779 | -85.706
-15.5 | -1.2878 | 0.01462 | -0.0773 | -88.0848
-15 | -1.2386 | 0.01378 | -0.0769 | -89.8839
-14.5 | -1.1882 | 0.01301 | -0.0766 | -91.3297
-14 | -1.1367 | 0.0123 | -0.0764 | -92.4146
-13.5 | -1.0843 | 0.01166 | -0.0762 | -92.9931
-13 | -1.0314 | 0.01104 | -0.0761 | -93.4239
-12.5 | -0.9785 | 0.01032 | -0.076 | -94.8159
-12 | -0.9252 | 0.00964 | -0.076 | -95.9751
-11.5 | -0.8706 | 0.0091 | -0.0761 | -95.6703
-11 | -0.8153 | 0.00868 | -0.0762 | -93.9286
-10.5 | -0.7594 | 0.00829 | -0.0764 | -91.6043
-10 | -0.7033 | 0.00794 | -0.0767 | -88.5768
-9.5 | -0.6471 | 0.00755 | -0.0769 | -85.7086
-9 | -0.5908 | 0.00714 | -0.0772 | -82.7451
-8.5 | -0.5338 | 0.00684 | -0.0775 | -78.0409
-8 | -0.4765 | 0.00661 | -0.0779 | -72.0877
-7.5 | -0.4191 | 0.00633 | -0.0783 | -66.2085
-7 | -0.3616 | 0.00606 | -0.0787 | -59.67
-6.5 | -0.3038 | 0.00588 | -0.0792 | -51.6667
-6 | -0.2457 | 0.0057 | -0.0797 | -43.1053
-5.5 | -0.1878 | 0.00549 | -0.0802 | -34.2077
-5 | -0.1296 | 0.00534 | -0.0807 | -24.2697
-4.5 | -0.0712 | 0.00521 | -0.0813 | -13.666
-4 | -0.0128 | 0.00509 | -0.0819 | -2.5147
-3.5 | 0.0456 | 0.00495 | -0.0824 | 9.2121
-3 | 0.1041 | 0.00485 | -0.0831 | 21.4639
-2 | 0.2213 | 0.00467 | -0.0843 | 47.3876
-1.5 | 0.2798 | 0.00461 | -0.085 | 60.6941
-1 | 0.3384 | 0.00453 | -0.0856 | 74.702
-0.5 | 0.3968 | 0.00449 | -0.0863 | 88.3742
0 | 0.4552 | 0.00442 | -0.087 | 102.9864
0.5 | 0.5134 | 0.00431 | -0.0877 | 119.1183
1 | 0.5714 | 0.00422 | -0.0884 | 135.4028
1.5 | 0.629 | 0.00412 | -0.0891 | 152.6699
2 | 0.686 | 0.00399 | -0.0899 | 171.9298
2.5 | 0.7425 | 0.00424 | -0.0904 | 175.1179
3 | 0.7978 | 0.00464 | -0.0908 | 171.9397
3.5 | 0.8481 | 0.00554 | -0.0906 | 153.0866
4 | 0.9015 | 0.00583 | -0.0908 | 154.6312
4.5 | 0.9546 | 0.00619 | -0.0908 | 154.2165
5 | 1.0071 | 0.00661 | -0.0907 | 152.3601
5.5 | 1.0585 | 0.00701 | -0.0904 | 150.9986
6 | 1.108 | 0.00735 | -0.0896 | 150.7483
6.5 | 1.1624 | 0.00774 | -0.0899 | 150.1809
7 | 1.2146 | 0.00813 | -0.0898 | 149.3973
7.5 | 1.2657 | 0.00854 | -0.0896 | 148.2084
8 | 1.3165 | 0.00893 | -0.0892 | 147.4244
8.5 | 1.3656 | 0.00939 | -0.0887 | 145.4313
9 | 1.414 | 0.00983 | -0.088 | 143.8454
9.5 | 1.4597 | 0.01035 | -0.0869 | 141.0338
10 | 1.5036 | 0.01089 | -0.0855 | 138.0716
10.5 | 1.5449 | 0.01144 | -0.0837 | 135.0437
11 | 1.5682 | 0.01216 | -0.0785 | 128.9638
11.5 | 1.5918 | 0.01298 | -0.0739 | 122.6348
12 | 1.6144 | 0.01415 | -0.0697 | 114.0919
12.5 | 1.6403 | 0.01537 | -0.0665 | 106.7209
13 | 1.663 | 0.0169 | -0.0631 | 98.4024
13.5 | 1.6873 | 0.01849 | -0.0604 | 91.2547
14 | 1.7106 | 0.02026 | -0.0577 | 84.4324
14.5 | 1.7343 | 0.02209 | -0.0554 | 78.5106
15 | 1.7563 | 0.02413 | -0.0532 | 72.7849
15.5 | 1.775 | 0.02649 | -0.051 | 67.0064
16 | 1.7879 | 0.02941 | -0.0485 | 60.7922
16.5 | 1.8034 | 0.03234 | -0.0467 | 55.7638
17 | 1.8166 | 0.03559 | -0.045 | 51.0424
17.5 | 1.8358 | 0.0385 | -0.044 | 47.6831
18 | 1.8493 | 0.042 | -0.043 | 44.031
19 | 1.8727 | 0.04981 | -0.0416 | 37.5969
20 | 1.8909 | 0.05882 | -0.0413 | 32.1472

## 131. Re 16M Mach 0.10 (1)
BIGFOIL.COM POLAR EXPORT
NACA64-612 a=0.5
NACA64-612 a=0.5 |  |  |  | Cl Max: | 1.42 | at alpha= | 10.5 | deg
JavaFoil+Calcfoil stall+Eppler ext transition |  |  |  | L/D Max: | 143.873 | at alpha= | 5 | deg
Re: | 16000000 |  |  | Cd Min: | 0.00507 | at alpha= | 1 | deg
Mach: | 0.1 |  |  | Cl=0 at alpha= | -3.8475 | deg
|  |  |  | @ Cl=0.1, Cd= | 0.0056803
|  |  |  | @ Cl=0.4, Cd= | 0.005442
|  |  |  | @ Cl=0.6, Cd= | 0.0051465
alpha (deg) | Cl | Cd | Cm | Cl/Cd
-14 | -0.475 | 0.09636 | -0.033 | -4.932
-13.5 | -0.483 | 0.08998 | -0.033 | -5.37
-13 | -0.489 | 0.08462 | -0.034 | -5.777
-12.5 | -0.492 | 0.07948 | -0.034 | -6.187
-12 | -0.492 | 0.07491 | -0.035 | -6.564
-11.5 | -0.488 | 0.07028 | -0.036 | -6.946
-11 | -0.483 | 0.06286 | -0.039 | -7.684
-10.5 | -0.471 | 0.06055 | -0.039 | -7.776
-10 | -0.457 | 0.05532 | -0.041 | -8.26
-9.5 | -0.475 | 0.02558 | -0.059 | -18.565
-9 | -0.508 | 0.00711 | -0.071 | -71.48
-8.5 | -0.475 | 0.00683 | -0.071 | -69.447
-8 | -0.436 | 0.00663 | -0.071 | -65.808
-7.5 | -0.394 | 0.00641 | -0.072 | -61.452
-7 | -0.348 | 0.00661 | -0.072 | -52.583
-6.5 | -0.298 | 0.00645 | -0.073 | -46.197
-6 | -0.245 | 0.00626 | -0.073 | -39.2
-5.5 | -0.19 | 0.00614 | -0.074 | -31.026
-5 | -0.134 | 0.00602 | -0.074 | -22.279
-4.5 | -0.077 | 0.00591 | -0.075 | -12.949
-4 | -0.018 | 0.00581 | -0.075 | -3.109
-3.5 | 0.041 | 0.0057 | -0.076 | 7.219
-3 | 0.101 | 0.00568 | -0.076 | 17.76
-2.5 | 0.161 | 0.00562 | -0.077 | 28.626
-2 | 0.221 | 0.00557 | -0.077 | 39.701
-1.5 | 0.281 | 0.00552 | -0.078 | 50.989
-1 | 0.342 | 0.00548 | -0.078 | 62.398
-0.5 | 0.403 | 0.00544 | -0.079 | 73.953
0 | 0.463 | 0.00516 | -0.079 | 89.725
0.5 | 0.523 | 0.00508 | -0.08 | 102.959
1 | 0.583 | 0.00507 | -0.08 | 114.952
1.5 | 0.643 | 0.00534 | -0.081 | 120.234
2 | 0.702 | 0.00564 | -0.081 | 124.591
2.5 | 0.762 | 0.0059 | -0.082 | 129.287
3 | 0.822 | 0.00593 | -0.082 | 138.692
3.5 | 0.88 | 0.00628 | -0.083 | 140.131
4 | 0.935 | 0.00664 | -0.083 | 140.838
4.5 | 0.992 | 0.0071 | -0.084 | 139.675
5 | 1.047 | 0.00728 | -0.084 | 143.873
5.5 | 1.1 | 0.00892 | -0.085 | 123.338
6 | 1.151 | 0.00939 | -0.085 | 122.547
6.5 | 1.2 | 0.00976 | -0.085 | 122.911
7 | 1.247 | 0.0102 | -0.086 | 122.212
7.5 | 1.289 | 0.01065 | -0.086 | 121.03
8 | 1.327 | 0.01118 | -0.087 | 118.736
8.5 | 1.361 | 0.01172 | -0.087 | 116.129
9 | 1.39 | 0.01227 | -0.087 | 113.285
9.5 | 1.407 | 0.01249 | -0.088 | 112.72
10 | 1.418 | 0.01318 | -0.088 | 107.578
10.5 | 1.42 | 0.01407 | -0.088 | 100.939
11 | 1.415 | 0.01479 | -0.089 | 95.67
11.5 | 1.401 | 0.01589 | -0.089 | 88.14
12 | 1.38 | 0.01687 | -0.089 | 81.809
12.5 | 1.351 | 0.01825 | -0.089 | 74.027
13 | 1.316 | 0.01954 | -0.09 | 67.357
13.5 | 1.276 | 0.02061 | -0.09 | 61.91
14 | 1.229 | 0.02294 | -0.09 | 53.563
14.5 | 1.178 | 0.025 | -0.09 | 47.135
15 | 1.129 | 0.02601 | -0.09 | 43.392
15.5 | 1.072 | 0.02893 | -0.09 | 37.073

## 132. Re 16M Mach 0.10 (2)
BIGFOIL.COM POLAR EXPORT
NACA64-612 a=0.5
NACA64-612 a=0.5 |  |  |  | Cl Max: | 1.885 | at alpha= | 20 | deg
XFOIL ncrit=9 |  |  |  | L/D Max: | 173.492 | at alpha= | 2 | deg
Re: | 16000000 |  |  | Cd Min: | 0.0625 | at alpha= | 20 | deg
Mach: | 0.1 |  |  | Cl=0 at alpha= | -3.8895 | deg
|  |  |  | @ Cl=0.1, Cd= | 0.0048589
|  |  |  | @ Cl=0.4, Cd= | 0.0044991
|  |  |  | @ Cl=0.6, Cd= | 0.0041771
alpha (deg) | Cl | Cd | Cm | Cl/Cd
-19 | -1.3526 | 0.04185 | -0.0905 | -32.3202
-18.5 | -1.4063 | 0.03088 | -0.0977 | -45.5408
-18 | -1.4397 | 0.02656 | -0.0936 | -54.2056
-17.5 | -1.4375 | 0.02409 | -0.0886 | -59.6721
-17 | -1.4164 | 0.02143 | -0.086 | -66.0943
-16.5 | -1.3832 | 0.01934 | -0.0841 | -71.5202
-16 | -1.3436 | 0.01757 | -0.0827 | -76.4713
-15.5 | -1.3013 | 0.01586 | -0.0814 | -82.0492
-15 | -1.253 | 0.01473 | -0.0806 | -85.0645
-14.5 | -1.2027 | 0.01377 | -0.0799 | -87.342
-14 | -1.1508 | 0.01292 | -0.0794 | -89.0712
-13.5 | -1.0978 | 0.01216 | -0.079 | -90.2796
-13 | -1.0439 | 0.01148 | -0.0786 | -90.9321
-12.5 | -0.9895 | 0.01082 | -0.0784 | -91.451
-12 | -0.9353 | 0.01007 | -0.0781 | -92.8798
-11.5 | -0.8805 | 0.00937 | -0.0779 | -93.9701
-11 | -0.8245 | 0.00886 | -0.0779 | -93.0587
-10.5 | -0.7679 | 0.00844 | -0.0779 | -90.9834
-10 | -0.7108 | 0.00806 | -0.078 | -88.1886
-9.5 | -0.6537 | 0.00768 | -0.0782 | -85.1172
-9 | -0.5966 | 0.00724 | -0.0783 | -82.4033
-8.5 | -0.5391 | 0.00691 | -0.0786 | -78.0174
-8 | -0.4811 | 0.00665 | -0.0788 | -72.3459
-7.5 | -0.423 | 0.00639 | -0.0792 | -66.1972
-7 | -0.3649 | 0.0061 | -0.0795 | -59.8197
-6.5 | -0.3065 | 0.0059 | -0.0799 | -51.9492
-6 | -0.2479 | 0.00572 | -0.0804 | -43.3392
-5.5 | -0.1894 | 0.00552 | -0.0808 | -34.3116
-5 | -0.1307 | 0.00535 | -0.0813 | -24.4299
-4.5 | -0.0719 | 0.00522 | -0.0818 | -13.7739
-4 | -0.013 | 0.0051 | -0.0824 | -2.549
-3.5 | 0.0458 | 0.00496 | -0.083 | 9.2339
-3 | 0.1048 | 0.00485 | -0.0836 | 21.6082
-2 | 0.2227 | 0.00468 | -0.0848 | 47.5855
-1.5 | 0.2816 | 0.00461 | -0.0855 | 61.0846
-1 | 0.3406 | 0.00453 | -0.0861 | 75.1876
-0.5 | 0.3993 | 0.0045 | -0.0868 | 88.7333
0 | 0.4581 | 0.00442 | -0.0875 | 103.6425
0.5 | 0.5167 | 0.00431 | -0.0882 | 119.884
1 | 0.5751 | 0.00422 | -0.0889 | 136.2796
1.5 | 0.6331 | 0.00412 | -0.0897 | 153.665
2 | 0.6905 | 0.00398 | -0.0904 | 173.4925
3 | 0.803 | 0.00463 | -0.0913 | 173.4341
3.5 | 0.8535 | 0.00554 | -0.0911 | 154.0614
4 | 0.9071 | 0.00584 | -0.0913 | 155.3253
4.5 | 0.9604 | 0.00622 | -0.0913 | 154.4051
5 | 1.0132 | 0.00665 | -0.0911 | 152.3609
5.5 | 1.0648 | 0.00705 | -0.0907 | 151.0355
6 | 1.115 | 0.0074 | -0.09 | 150.6757
6.5 | 1.1693 | 0.00779 | -0.0902 | 150.1027
7 | 1.2217 | 0.00819 | -0.09 | 149.1697
7.5 | 1.2731 | 0.00861 | -0.0896 | 147.863
8 | 1.3242 | 0.00901 | -0.0892 | 146.97
8.5 | 1.3732 | 0.00949 | -0.0885 | 144.6997
9 | 1.4217 | 0.00993 | -0.0877 | 143.1722
9.5 | 1.467 | 0.01049 | -0.0863 | 139.8475
10 | 1.5105 | 0.01103 | -0.0847 | 136.9447
10.5 | 1.5495 | 0.01162 | -0.0823 | 133.3477
11 | 1.5665 | 0.01242 | -0.0759 | 126.1272
11.5 | 1.5924 | 0.01334 | -0.0718 | 119.3703
12 | 1.615 | 0.01464 | -0.0677 | 110.3142
12.5 | 1.6417 | 0.01594 | -0.0646 | 102.9925
13 | 1.6632 | 0.01767 | -0.0611 | 94.1256
13.5 | 1.6882 | 0.01932 | -0.0584 | 87.381
14 | 1.7115 | 0.02119 | -0.0558 | 80.7692
14.5 | 1.7354 | 0.02313 | -0.0535 | 75.0281
15 | 1.7571 | 0.0253 | -0.0512 | 69.4506
15.5 | 1.7731 | 0.02799 | -0.0488 | 63.3476
16 | 1.7859 | 0.03111 | -0.0465 | 57.406
16.5 | 1.8021 | 0.03413 | -0.0447 | 52.8011
17 | 1.8148 | 0.03762 | -0.0431 | 48.2403
18.5 | 1.857 | 0.04865 | -0.0403 | 38.1706
19 | 1.8687 | 0.05284 | -0.04 | 35.3653
19.5 | 1.8773 | 0.05754 | -0.0398 | 32.626
20 | 1.885 | 0.0625 | -0.04 | 30.16

## 133. Re 16M Mach 0.25 (1)
BIGFOIL.COM POLAR EXPORT
NACA64-612 a=0.5
NACA64-612 a=0.5 |  |  |  | Cl Max: | 1.405 | at alpha= | 9.5 | deg
JavaFoil+Calcfoil stall+Eppler ext transition |  |  |  | L/D Max: | 146.062 | at alpha= | 4.5 | deg
Re: | 16000000 |  |  | Cd Min: | 0.00507 | at alpha= | 1 | deg
Mach: | 0.25 |  |  | Cl=0 at alpha= | -3.8443 | deg
|  |  |  | @ Cl=0.1, Cd= | 0.0057145
|  |  |  | @ Cl=0.4, Cd= | 0.0054867
|  |  |  | @ Cl=0.6, Cd= | 0.0050762
alpha (deg) | Cl | Cd | Cm | Cl/Cd
-13.5 | -0.277 | 0.09531 | -0.033 | -2.903
-13 | -0.313 | 0.0917 | -0.033 | -3.41
-12.5 | -0.344 | 0.08671 | -0.033 | -3.963
-12 | -0.369 | 0.08097 | -0.033 | -4.56
-11.5 | -0.389 | 0.07378 | -0.035 | -5.278
-11 | -0.403 | 0.06891 | -0.036 | -5.855
-10.5 | -0.411 | 0.06435 | -0.037 | -6.383
-10 | -0.411 | 0.06036 | -0.037 | -6.812
-9.5 | -0.405 | 0.05615 | -0.038 | -7.214
-9 | -0.395 | 0.04976 | -0.043 | -7.934
-8.5 | -0.461 | 0.00732 | -0.073 | -62.965
-8 | -0.43 | 0.0068 | -0.073 | -63.266
-7.5 | -0.392 | 0.00656 | -0.074 | -59.789
-7 | -0.349 | 0.00678 | -0.074 | -51.552
-6.5 | -0.302 | 0.00658 | -0.075 | -45.825
-6 | -0.249 | 0.00637 | -0.075 | -39.145
-5.5 | -0.194 | 0.00624 | -0.076 | -31.119
-5 | -0.137 | 0.00607 | -0.076 | -22.571
-4.5 | -0.078 | 0.00598 | -0.077 | -13.116
-4 | -0.019 | 0.00587 | -0.077 | -3.158
-3.5 | 0.042 | 0.00578 | -0.078 | 7.298
-3 | 0.104 | 0.00571 | -0.078 | 18.134
-2.5 | 0.165 | 0.00564 | -0.079 | 29.279
-2 | 0.227 | 0.00559 | -0.079 | 40.643
-1.5 | 0.289 | 0.00556 | -0.08 | 51.981
-1 | 0.351 | 0.00551 | -0.08 | 63.741
-0.5 | 0.414 | 0.00548 | -0.081 | 75.513
0 | 0.475 | 0.00519 | -0.081 | 91.692
0.5 | 0.537 | 0.00508 | -0.082 | 105.655
1 | 0.599 | 0.00507 | -0.082 | 118.174
1.5 | 0.66 | 0.00545 | -0.083 | 121.087
2 | 0.722 | 0.00571 | -0.084 | 126.365
2.5 | 0.783 | 0.00601 | -0.084 | 130.306
3 | 0.844 | 0.00605 | -0.085 | 139.458
3.5 | 0.905 | 0.0064 | -0.085 | 141.344
4 | 0.96 | 0.00687 | -0.086 | 139.761
4.5 | 1.018 | 0.00697 | -0.086 | 146.062
5 | 1.074 | 0.00829 | -0.087 | 129.526
5.5 | 1.126 | 0.00927 | -0.087 | 121.425
6 | 1.177 | 0.00976 | -0.087 | 120.586
6.5 | 1.226 | 0.01021 | -0.088 | 120.07
7 | 1.272 | 0.01071 | -0.088 | 118.753
7.5 | 1.313 | 0.01123 | -0.088 | 116.906
8 | 1.348 | 0.01185 | -0.089 | 113.713
8.5 | 1.376 | 0.01247 | -0.089 | 110.344
9 | 1.398 | 0.01276 | -0.089 | 109.58
9.5 | 1.405 | 0.01349 | -0.09 | 104.135
10 | 1.4 | 0.01439 | -0.09 | 97.26
10.5 | 1.382 | 0.01544 | -0.09 | 89.527
11 | 1.352 | 0.01646 | -0.091 | 82.146
11.5 | 1.308 | 0.01767 | -0.091 | 74.038
12 | 1.251 | 0.01925 | -0.091 | 64.978
12.5 | 1.181 | 0.02108 | -0.091 | 56.04
13 | 1.098 | 0.02345 | -0.091 | 46.835
13.5 | 1.004 | 0.02665 | -0.091 | 37.687
14 | 0.894 | 0.03349 | -0.089 | 26.683
14.5 | 0.7 | 0.09303 | -0.063 | 7.526

## 134. Re 16M Mach 0.25 (2)
BIGFOIL.COM POLAR EXPORT
NACA64-612 a=0.5
NACA64-612 a=0.5 |  |  |  | Cl Max: | 1.8244 | at alpha= | 18 | deg
XFOIL ncrit=9 |  |  |  | L/D Max: | 183.412 | at alpha= | 2.5 | deg
Re: | 16000000 |  |  | Cd Min: | 0.20263 | at alpha= | -18.5 | deg
Mach: | 0.25 |  |  | Cl=0 at alpha= | -3.883 | deg
|  |  |  | @ Cl=0.1, Cd= | 0.004889
|  |  |  | @ Cl=0.4, Cd= | 0.0045167
|  |  |  | @ Cl=0.6, Cd= | 0.0042043
alpha (deg) | Cl | Cd | Cm | Cl/Cd
-18.5 | -0.5604 | 0.20263 | 0.0134 | -2.7656
-18 | -0.5422 | 0.19577 | 0.0089 | -2.7696
-17.5 | -0.5251 | 0.1884 | 0.0042 | -2.7872
-17 | -0.5354 | 0.17149 | -0.0038 | -3.122
-16.5 | -0.521 | 0.16381 | -0.0086 | -3.1805
-16 | -0.5275 | 0.15048 | -0.016 | -3.5054
-15.5 | -0.5127 | 0.14332 | -0.0205 | -3.5773
-15 | -0.5279 | 0.12909 | -0.0289 | -4.0894
-14.5 | -1.0131 | 0.03825 | -0.1016 | -26.4863
-14 | -1.0732 | 0.03148 | -0.1009 | -34.0915
-13.5 | -1.1202 | 0.02216 | -0.0979 | -50.5505
-13 | -1.095 | 0.01753 | -0.0954 | -62.4643
-12.5 | -1.0486 | 0.01485 | -0.0932 | -70.6128
-12 | -0.994 | 0.01309 | -0.0914 | -75.9358
-11.5 | -0.9357 | 0.01181 | -0.0899 | -79.2295
-11 | -0.8756 | 0.01082 | -0.0886 | -80.9242
-10.5 | -0.8157 | 0.0098 | -0.0874 | -83.2347
-10 | -0.755 | 0.00896 | -0.0864 | -84.2634
-9.5 | -0.6932 | 0.00838 | -0.0857 | -82.7208
-9 | -0.6311 | 0.00791 | -0.0851 | -79.7851
-8.5 | -0.5692 | 0.00744 | -0.0847 | -76.5054
-8 | -0.5076 | 0.00697 | -0.0843 | -72.8264
-7.5 | -0.4456 | 0.00664 | -0.0841 | -67.1084
-7 | -0.3837 | 0.00637 | -0.084 | -60.2355
-6.5 | -0.3221 | 0.00605 | -0.0841 | -53.2397
-6 | -0.2603 | 0.00582 | -0.0842 | -44.7251
-5.5 | -0.1987 | 0.00565 | -0.0844 | -35.1681
-5 | -0.1372 | 0.00542 | -0.0847 | -25.3137
-4.5 | -0.0757 | 0.00527 | -0.085 | -14.3643
-3.5 | 0.047 | 0.00501 | -0.0859 | 9.3812
-3 | 0.1083 | 0.00487 | -0.0864 | 22.2382
-2.5 | 0.1695 | 0.00479 | -0.087 | 35.3862
-2 | 0.2306 | 0.00471 | -0.0876 | 48.9597
-1.5 | 0.2917 | 0.00462 | -0.0883 | 63.1385
-1 | 0.3528 | 0.00454 | -0.0889 | 77.7093
-0.5 | 0.4136 | 0.00451 | -0.0896 | 91.7073
0 | 0.4744 | 0.00444 | -0.0903 | 106.8468
1.5 | 0.6556 | 0.0041 | -0.0926 | 159.9024
2 | 0.715 | 0.00398 | -0.0933 | 179.6482
2.5 | 0.774 | 0.00422 | -0.0939 | 183.4123
3 | 0.832 | 0.00457 | -0.0943 | 182.0569
3.5 | 0.8835 | 0.00555 | -0.0939 | 159.1892
4 | 0.9381 | 0.00594 | -0.0938 | 157.9293
4.5 | 0.9926 | 0.00638 | -0.0936 | 155.5799
5 | 1.0465 | 0.00687 | -0.0931 | 152.329
5.5 | 1.0994 | 0.00729 | -0.0924 | 150.8093
6 | 1.1527 | 0.00767 | -0.0917 | 150.2868
6.5 | 1.207 | 0.0081 | -0.0912 | 149.0123
7 | 1.2607 | 0.00853 | -0.0906 | 147.796
7.5 | 1.3128 | 0.00902 | -0.0896 | 145.5432
8 | 1.3638 | 0.0095 | -0.0884 | 143.5579
8.5 | 1.4129 | 0.01002 | -0.0869 | 141.008
9 | 1.4592 | 0.01058 | -0.0849 | 137.9206
9.5 | 1.4952 | 0.01125 | -0.0809 | 132.9067
10 | 1.5179 | 0.01204 | -0.0748 | 126.0714
10.5 | 1.5443 | 0.01314 | -0.0701 | 117.5266
11 | 1.5703 | 0.01452 | -0.0659 | 108.1474
11.5 | 1.5974 | 0.01606 | -0.0621 | 99.4645
12 | 1.6208 | 0.01798 | -0.0583 | 90.1446
12.5 | 1.6478 | 0.01983 | -0.0552 | 83.0963
13 | 1.6706 | 0.02207 | -0.0519 | 75.6955
13.5 | 1.6955 | 0.0243 | -0.0491 | 69.7737
14 | 1.7129 | 0.02716 | -0.0461 | 63.067
14.5 | 1.7365 | 0.02978 | -0.0437 | 58.3109
15 | 1.7546 | 0.03299 | -0.0413 | 53.1858
15.5 | 1.7677 | 0.03677 | -0.039 | 48.0745
16 | 1.7841 | 0.04051 | -0.0372 | 44.041
16.5 | 1.7951 | 0.04489 | -0.0356 | 39.9889
17 | 1.8022 | 0.04992 | -0.0343 | 36.1018
17.5 | 1.8195 | 0.05418 | -0.0337 | 33.5825
18 | 1.8244 | 0.05991 | -0.0332 | 30.4523
18.5 | 1.8215 | 0.0668 | -0.0334 | 27.268
19 | 1.8228 | 0.07358 | -0.0341 | 24.773
19.5 | 1.8125 | 0.0821 | -0.0358 | 22.0767
20 | 1.8006 | 0.09129 | -0.0383 | 19.724

## 135. Re 16M Mach 0.50 (1)
BIGFOIL.COM POLAR EXPORT
NACA64-612 a=0.5
NACA64-612 a=0.5 |  |  |  | Cl Max: | 1.367 | at alpha= | 7.5 | deg
JavaFoil+Calcfoil stall+Eppler ext transition |  |  |  | L/D Max: | 147.559 | at alpha= | 3 | deg
Re: | 16000000 |  |  | Cd Min: | 0.00531 | at alpha= | 1 | deg
Mach: | 0.5 |  |  | Cl=0 at alpha= | -3.8508 | deg
|  |  |  | @ Cl=0.1, Cd= | 0.0059287
|  |  |  | @ Cl=0.4, Cd= | 0.0056744
|  |  |  | @ Cl=0.6, Cd= | 0.0053413
alpha (deg) | Cl | Cd | Cm | Cl/Cd
-20 | -0.898 | 0.15996 | -0.043 | -5.617
-19.5 | -0.87 | 0.15265 | -0.042 | -5.702
-19 | -0.842 | 0.14965 | -0.042 | -5.63
-18.5 | -0.815 | 0.14188 | -0.042 | -5.741
-18 | -0.787 | 0.13712 | -0.042 | -5.739
-17.5 | -0.76 | 0.1271 | -0.042 | -5.977
-17 | -0.732 | 0.12232 | -0.043 | -5.986
-16.5 | -0.705 | 0.11458 | -0.043 | -6.151
-16 | -0.677 | 0.10922 | -0.043 | -6.197
-15.5 | -0.65 | 0.10032 | -0.044 | -6.484
-15 | -0.627 | 0.08894 | -0.047 | -7.052
-14.5 | -0.6 | 0.08388 | -0.048 | -7.151
-14 | -0.583 | 0.06718 | -0.054 | -8.685
-13.5 | -0.536 | 0.09212 | -0.041 | -5.82
-13 | -0.51 | 0.08295 | -0.043 | -6.144
-12.5 | -0.484 | 0.07494 | -0.045 | -6.454
-12 | -0.456 | 0.06977 | -0.046 | -6.543
-11.5 | -0.436 | 0.05713 | -0.053 | -7.631
-11 | -0.413 | 0.04873 | -0.057 | -8.472
-10.5 | -0.443 | 0.01065 | -0.077 | -41.611
-10 | -0.341 | 0.06682 | -0.039 | -5.099
-9.5 | -0.314 | 0.05905 | -0.042 | -5.311
-9 | -0.286 | 0.05401 | -0.043 | -5.302
-8.5 | -0.26 | 0.04863 | -0.047 | -5.342
-8 | -0.235 | 0.04092 | -0.054 | -5.752
-7.5 | -0.202 | 0.04762 | -0.041 | -4.248
-7 | -0.174 | 0.04685 | -0.039 | -3.719
-6.5 | -0.147 | 0.04278 | -0.041 | -3.431
-6 | -0.189 | 0.03954 | -0.044 | -4.783
-5.5 | -0.198 | 0.00676 | -0.085 | -29.315
-5 | -0.145 | 0.00654 | -0.085 | -22.237
-4.5 | -0.085 | 0.00631 | -0.086 | -13.456
-4 | -0.02 | 0.00613 | -0.086 | -3.314
-3.5 | 0.047 | 0.00603 | -0.087 | 7.743
-3 | 0.115 | 0.0059 | -0.088 | 19.48
-2.5 | 0.184 | 0.00581 | -0.088 | 31.656
-2 | 0.253 | 0.00579 | -0.089 | 43.76
-1.5 | 0.323 | 0.00573 | -0.089 | 56.347
-1 | 0.392 | 0.00568 | -0.09 | 69.047
-0.5 | 0.463 | 0.00563 | -0.09 | 82.194
0 | 0.532 | 0.00543 | -0.091 | 97.83
0.5 | 0.601 | 0.00534 | -0.092 | 112.482
1 | 0.669 | 0.00531 | -0.092 | 126.173
1.5 | 0.738 | 0.00562 | -0.093 | 131.467
2 | 0.806 | 0.00588 | -0.093 | 137.073
2.5 | 0.874 | 0.00622 | -0.094 | 140.463
3 | 0.942 | 0.00638 | -0.094 | 147.559
3.5 | 1.008 | 0.00752 | -0.095 | 134.007
4 | 1.064 | 0.00818 | -0.095 | 130.169
4.5 | 1.124 | 0.00906 | -0.095 | 124.033
5 | 1.181 | 0.00994 | -0.096 | 118.83
5.5 | 1.234 | 0.01129 | -0.096 | 109.312
6 | 1.283 | 0.012 | -0.096 | 106.927
6.5 | 1.325 | 0.01273 | -0.097 | 104.039
7 | 1.357 | 0.01366 | -0.097 | 99.302
7.5 | 1.367 | 0.01467 | -0.097 | 93.214
8 | 1.336 | 0.01594 | -0.098 | 83.817
8.5 | 1.196 | 0.01777 | -0.098 | 67.292
9 | 0.829 | 0.02006 | -0.098 | 41.342
9.5 | 0.861 | 0.02042 | -0.098 | 42.148
10 | 0.752 | 0.06538 | -0.058 | 11.497
10.5 | 0.92 | 0.02192 | -0.099 | 41.987
11 | 0.947 | 0.02441 | -0.099 | 38.791
11.5 | 0.962 | 0.0303 | -0.098 | 31.744
12 | 1.005 | 0.0264 | -0.1 | 38.078
12.5 | 1.03 | 0.02976 | -0.1 | 34.608

## 136. Re 16M Mach 0.50 (2)
BIGFOIL.COM POLAR EXPORT
NACA64-612 a=0.5
NACA64-612 a=0.5 |  |  |  | Cl Max: | 1.5344 | at alpha= | 9.5 | deg
XFOIL ncrit=9 |  |  |  | L/D Max: | 218.484 | at alpha= | 3 | deg
Re: | 16000000 |  |  | Cd Min: | 0.07149 | at alpha= | 13 | deg
Mach: | 0.5 |  |  | Cl=0 at alpha= | -99 | deg
|  |  |  | @ Cl=0.1, Cd= | 0.00452
|  |  |  | @ Cl=0.4, Cd= | 0.00452
|  |  |  | @ Cl=0.6, Cd= | 0.0044326
alpha (deg) | Cl | Cd | Cm | Cl/Cd
0 | 0.549 | 0.00452 | -0.1031 | 121.4602
0.5 | 0.619 | 0.0044 | -0.104 | 140.6818
1 | 0.6887 | 0.00431 | -0.1048 | 159.7912
1.5 | 0.7583 | 0.00415 | -0.1057 | 182.7229
2 | 0.8277 | 0.00399 | -0.1065 | 207.4436
2.5 | 0.8975 | 0.00411 | -0.1072 | 218.3698
3 | 0.9657 | 0.00442 | -0.1074 | 218.4842
3.5 | 1.0213 | 0.00557 | -0.1061 | 183.3573
4 | 1.0775 | 0.0064 | -0.1044 | 168.3594
4.5 | 1.1323 | 0.00723 | -0.1022 | 156.6113
5 | 1.1873 | 0.00791 | -0.0997 | 150.1011
6 | 1.2849 | 0.00932 | -0.0919 | 137.8648
6.5 | 1.3112 | 0.01019 | -0.084 | 128.6752
7 | 1.3476 | 0.01134 | -0.0786 | 118.836
7.5 | 1.3856 | 0.01277 | -0.0737 | 108.5043
8 | 1.4228 | 0.01448 | -0.0691 | 98.2597
8.5 | 1.4622 | 0.01631 | -0.0647 | 89.6505
9 | 1.5 | 0.01837 | -0.0603 | 81.6549
9.5 | 1.5344 | 0.02076 | -0.0557 | 73.9114
10.5 | 1.4784 | 0.01419 | -0.0437 | 104.186
11 | 1.4633 | 0.02128 | -0.0389 | 68.7641
11.5 | 1.4367 | 0.03108 | -0.0353 | 46.2259
12 | 1.4048 | 0.04309 | -0.0333 | 32.6015
12.5 | 1.3709 | 0.05663 | -0.033 | 24.208
13 | 1.3305 | 0.07149 | -0.0351 | 18.611

## 137. Re 18M Mach 0.00 (1)
BIGFOIL.COM POLAR EXPORT
NACA64-612 a=0.5
NACA64-612 a=0.5 |  |  |  | Cl Max: | 1.425 | at alpha= | 10.5 | deg
JavaFoil+Calcfoil stall+Eppler ext transition |  |  |  | L/D Max: | 146.196 | at alpha= | 5 | deg
Re: | 18000000 |  |  | Cd Min: | 0.00518 | at alpha= | 0.5 | deg
Mach: | 0 |  |  | Cl=0 at alpha= | -3.8475 | deg
|  |  |  | @ Cl=0.1, Cd= | 0.0056
|  |  |  | @ Cl=0.4, Cd= | 0.0054297
|  |  |  | @ Cl=0.6, Cd= | 0.0054909
alpha (deg) | Cl | Cd | Cm | Cl/Cd
-14.5 | -0.494 | 0.09958 | -0.033 | -4.96
-14 | -0.502 | 0.09129 | -0.034 | -5.494
-13.5 | -0.506 | 0.08745 | -0.034 | -5.79
-13 | -0.508 | 0.08294 | -0.034 | -6.13
-12.5 | -0.51 | 0.07576 | -0.037 | -6.731
-12 | -0.506 | 0.07307 | -0.036 | -6.924
-11.5 | -0.5 | 0.06799 | -0.037 | -7.36
-11 | -0.494 | 0.06062 | -0.041 | -8.145
-10.5 | -0.48 | 0.05782 | -0.041 | -8.296
-10 | -0.464 | 0.05298 | -0.043 | -8.761
-9.5 | -0.541 | 0.00746 | -0.07 | -72.577
-9 | -0.511 | 0.00695 | -0.07 | -73.493
-8.5 | -0.476 | 0.00669 | -0.071 | -71.108
-8 | -0.437 | 0.00652 | -0.071 | -67.008
-7.5 | -0.394 | 0.00632 | -0.072 | -62.232
-7 | -0.347 | 0.00651 | -0.072 | -53.305
-6.5 | -0.297 | 0.00635 | -0.072 | -46.814
-6 | -0.245 | 0.0062 | -0.073 | -39.437
-5.5 | -0.19 | 0.00607 | -0.073 | -31.237
-5 | -0.134 | 0.00592 | -0.074 | -22.562
-4.5 | -0.076 | 0.00582 | -0.074 | -13.104
-4 | -0.018 | 0.00574 | -0.075 | -3.132
-3.5 | 0.041 | 0.00564 | -0.075 | 7.266
-3 | 0.1 | 0.0056 | -0.076 | 17.929
-2.5 | 0.16 | 0.00554 | -0.076 | 28.909
-2 | 0.22 | 0.00549 | -0.077 | 40.106
-1.5 | 0.28 | 0.00545 | -0.077 | 51.38
-1 | 0.34 | 0.00541 | -0.078 | 62.85
-0.5 | 0.401 | 0.00543 | -0.078 | 73.824
0 | 0.46 | 0.00524 | -0.079 | 87.882
0.5 | 0.52 | 0.00518 | -0.079 | 100.321
1 | 0.58 | 0.00544 | -0.08 | 106.666
1.5 | 0.639 | 0.00559 | -0.08 | 114.458
2 | 0.699 | 0.00571 | -0.081 | 122.416
2.5 | 0.758 | 0.00593 | -0.081 | 127.861
3 | 0.818 | 0.00628 | -0.082 | 130.307
3.5 | 0.876 | 0.00631 | -0.082 | 138.937
4 | 0.93 | 0.00662 | -0.083 | 140.448
4.5 | 0.987 | 0.00714 | -0.083 | 138.239
5 | 1.042 | 0.00713 | -0.084 | 146.196
5.5 | 1.095 | 0.00871 | -0.084 | 125.712
6 | 1.147 | 0.00913 | -0.085 | 125.53
6.5 | 1.196 | 0.00951 | -0.085 | 125.772
7 | 1.243 | 0.00992 | -0.086 | 125.355
7.5 | 1.286 | 0.01038 | -0.086 | 123.847
8 | 1.324 | 0.01084 | -0.086 | 122.22
8.5 | 1.359 | 0.01134 | -0.087 | 119.801
9 | 1.389 | 0.0119 | -0.087 | 116.725
9.5 | 1.408 | 0.01239 | -0.087 | 113.636
10 | 1.42 | 0.01277 | -0.088 | 111.173
10.5 | 1.425 | 0.01357 | -0.088 | 105.008
11 | 1.423 | 0.01425 | -0.088 | 99.848
11.5 | 1.413 | 0.0152 | -0.089 | 92.959
12 | 1.396 | 0.01625 | -0.089 | 85.891
12.5 | 1.372 | 0.01737 | -0.089 | 79.02
13 | 1.342 | 0.01861 | -0.089 | 72.147
13.5 | 1.307 | 0.02001 | -0.09 | 65.327
14 | 1.267 | 0.02151 | -0.09 | 58.908
14.5 | 1.223 | 0.02336 | -0.09 | 52.357
15 | 1.176 | 0.02525 | -0.09 | 46.589
15.5 | 1.129 | 0.02683 | -0.09 | 42.08

## 138. Re 18M Mach 0.00 (2)
BIGFOIL.COM POLAR EXPORT
NACA64-612 a=0.5
NACA64-612 a=0.5 |  |  |  | Cl Max: | 1.9048 | at alpha= | 20 | deg
XFOIL ncrit=9 |  |  |  | L/D Max: | 169.725 | at alpha= | 2.5 | deg
Re: | 18000000 |  |  | Cd Min: | 0.05713 | at alpha= | 20 | deg
Mach: | 0 |  |  | Cl=0 at alpha= | -3.8892 | deg
|  |  |  | @ Cl=0.1, Cd= | 0.0047582
|  |  |  | @ Cl=0.4, Cd= | 0.0044267
|  |  |  | @ Cl=0.6, Cd= | 0.0041952
alpha (deg) | Cl | Cd | Cm | Cl/Cd
-20 | -1.4758 | 0.03487 | -0.0927 | -42.3229
-19.5 | -1.5091 | 0.02814 | -0.0943 | -53.6283
-19 | -1.5282 | 0.02513 | -0.0892 | -60.8118
-18.5 | -1.5191 | 0.02325 | -0.0847 | -65.3376
-18 | -1.4921 | 0.02144 | -0.0826 | -69.5942
-17.5 | -1.4623 | 0.01941 | -0.0807 | -75.3375
-17 | -1.4254 | 0.01774 | -0.0793 | -80.3495
-16.5 | -1.384 | 0.01631 | -0.0783 | -84.8559
-16 | -1.3388 | 0.01517 | -0.0776 | -88.2531
-15.5 | -1.2912 | 0.01419 | -0.0771 | -90.9937
-15 | -1.2416 | 0.01338 | -0.0767 | -92.7952
-14.5 | -1.1908 | 0.01263 | -0.0764 | -94.2835
-14 | -1.139 | 0.01196 | -0.0762 | -95.2341
-13.5 | -1.0864 | 0.01134 | -0.076 | -95.8025
-13 | -1.0332 | 0.01076 | -0.076 | -96.0223
-12.5 | -0.9797 | 0.01014 | -0.0759 | -96.6174
-12 | -0.9261 | 0.00948 | -0.0759 | -97.6899
-11.5 | -0.8717 | 0.00891 | -0.076 | -97.8339
-11 | -0.8163 | 0.00848 | -0.0761 | -96.2618
-10.5 | -0.7604 | 0.00811 | -0.0763 | -93.7608
-10 | -0.7041 | 0.00776 | -0.0766 | -90.7345
-9.5 | -0.6477 | 0.00742 | -0.0769 | -87.2911
-9 | -0.5913 | 0.00701 | -0.0771 | -84.3509
-8.5 | -0.5344 | 0.00671 | -0.0775 | -79.6423
-8 | -0.477 | 0.00646 | -0.0779 | -73.839
-7.5 | -0.4195 | 0.00622 | -0.0783 | -67.4437
-7 | -0.362 | 0.00596 | -0.0787 | -60.7383
-6.5 | -0.3041 | 0.00575 | -0.0792 | -52.887
-5.5 | -0.188 | 0.00541 | -0.0802 | -34.7505
-5 | -0.1298 | 0.00523 | -0.0807 | -24.8184
-4.5 | -0.0714 | 0.00511 | -0.0813 | -13.9726
-3.5 | 0.0455 | 0.00487 | -0.0824 | 9.3429
-3 | 0.104 | 0.00475 | -0.083 | 21.8947
-2 | 0.2212 | 0.0046 | -0.0843 | 48.087
-1.5 | 0.2798 | 0.00452 | -0.085 | 61.9027
-1 | 0.3383 | 0.00448 | -0.0856 | 75.5134
-0.5 | 0.3968 | 0.00443 | -0.0863 | 89.5711
0 | 0.4551 | 0.00437 | -0.087 | 104.1419
0.5 | 0.5133 | 0.0043 | -0.0877 | 119.3721
1 | 0.5713 | 0.00423 | -0.0884 | 135.0591
1.5 | 0.629 | 0.00416 | -0.0891 | 151.2019
2 | 0.6855 | 0.00406 | -0.0898 | 168.8424
2.5 | 0.7417 | 0.00437 | -0.0903 | 169.7254
3 | 0.7966 | 0.00483 | -0.0907 | 164.9275
3.5 | 0.848 | 0.00564 | -0.0906 | 150.3546
4 | 0.9018 | 0.00593 | -0.0908 | 152.0742
4.5 | 0.9551 | 0.00623 | -0.0909 | 153.3066
5 | 1.0079 | 0.00661 | -0.0909 | 152.4811
5.5 | 1.0606 | 0.00697 | -0.0908 | 152.1664
6 | 1.1118 | 0.00731 | -0.0904 | 152.093
6.5 | 1.1641 | 0.00759 | -0.0902 | 153.3729
7 | 1.2164 | 0.00798 | -0.0901 | 152.4311
7.5 | 1.2678 | 0.00839 | -0.0899 | 151.1085
8 | 1.319 | 0.00876 | -0.0896 | 150.5708
8.5 | 1.3683 | 0.00921 | -0.0891 | 148.5668
9 | 1.4172 | 0.00963 | -0.0885 | 147.1651
9.5 | 1.4632 | 0.01016 | -0.0875 | 144.0157
10 | 1.5083 | 0.01066 | -0.0863 | 141.4916
10.5 | 1.5499 | 0.01123 | -0.0845 | 138.0142
11 | 1.5798 | 0.01188 | -0.0805 | 132.9798
11.5 | 1.6004 | 0.01266 | -0.0752 | 126.4139
12 | 1.6223 | 0.01378 | -0.0708 | 117.7286
12.5 | 1.6486 | 0.01492 | -0.0674 | 110.496
13 | 1.6704 | 0.01646 | -0.0639 | 101.4824
13.5 | 1.6952 | 0.01798 | -0.0611 | 94.2825
14 | 1.7198 | 0.01962 | -0.0585 | 87.6555
14.5 | 1.7437 | 0.0214 | -0.0562 | 81.4813
15 | 1.7659 | 0.02339 | -0.0539 | 75.4981
15.5 | 1.7842 | 0.02573 | -0.0515 | 69.3432
16 | 1.796 | 0.0287 | -0.049 | 62.5784
17 | 1.8293 | 0.03439 | -0.0455 | 53.1928
18 | 1.862 | 0.04069 | -0.0433 | 45.7606
19 | 1.8853 | 0.04841 | -0.0418 | 38.9444
19.5 | 1.8953 | 0.05265 | -0.0414 | 35.9981
20 | 1.9048 | 0.05713 | -0.0413 | 33.3415

## 139. Re 18M Mach 0.10 (1)
BIGFOIL.COM POLAR EXPORT
NACA64-612 a=0.5
NACA64-612 a=0.5 |  |  |  | Cl Max: | 1.421 | at alpha= | 10.5 | deg
JavaFoil+Calcfoil stall+Eppler ext transition |  |  |  | L/D Max: | 145.624 | at alpha= | 5 | deg
Re: | 18000000 |  |  | Cd Min: | 0.00517 | at alpha= | 0.5 | deg
Mach: | 0.1 |  |  | Cl=0 at alpha= | -3.8475 | deg
|  |  |  | @ Cl=0.1, Cd= | 0.0056007
|  |  |  | @ Cl=0.4, Cd= | 0.005439
|  |  |  | @ Cl=0.6, Cd= | 0.0055068
alpha (deg) | Cl | Cd | Cm | Cl/Cd
-14 | -0.475 | 0.0954 | -0.033 | -4.982
-13.5 | -0.483 | 0.08994 | -0.033 | -5.374
-13 | -0.489 | 0.08313 | -0.035 | -5.886
-12.5 | -0.492 | 0.07923 | -0.034 | -6.208
-12 | -0.492 | 0.07404 | -0.036 | -6.645
-11.5 | -0.489 | 0.06924 | -0.037 | -7.057
-11 | -0.483 | 0.06242 | -0.04 | -7.743
-10.5 | -0.472 | 0.05923 | -0.04 | -7.966
-10 | -0.457 | 0.05493 | -0.041 | -8.327
-9.5 | -0.489 | 0.0186 | -0.062 | -26.283
-9 | -0.508 | 0.00708 | -0.071 | -71.796
-8.5 | -0.475 | 0.00672 | -0.071 | -70.591
-8 | -0.436 | 0.00653 | -0.071 | -66.771
-7.5 | -0.394 | 0.00634 | -0.072 | -62.074
-7 | -0.348 | 0.00656 | -0.072 | -52.972
-6.5 | -0.298 | 0.00637 | -0.073 | -46.809
-6 | -0.245 | 0.00621 | -0.073 | -39.499
-5.5 | -0.19 | 0.00609 | -0.074 | -31.288
-5 | -0.134 | 0.00594 | -0.074 | -22.595
-4.5 | -0.077 | 0.00583 | -0.075 | -13.143
-4 | -0.018 | 0.00575 | -0.075 | -3.143
-3.5 | 0.041 | 0.00564 | -0.076 | 7.298
-3 | 0.101 | 0.0056 | -0.076 | 18.005
-2.5 | 0.161 | 0.00554 | -0.077 | 29.044
-2 | 0.221 | 0.00549 | -0.077 | 40.243
-1.5 | 0.281 | 0.00547 | -0.078 | 51.48
-1 | 0.342 | 0.00542 | -0.078 | 62.995
-0.5 | 0.403 | 0.00544 | -0.079 | 74.003
0 | 0.463 | 0.00524 | -0.079 | 88.369
0.5 | 0.523 | 0.00517 | -0.08 | 101.03
1 | 0.583 | 0.00547 | -0.08 | 106.609
1.5 | 0.643 | 0.0056 | -0.081 | 114.66
2 | 0.702 | 0.00572 | -0.081 | 122.897
2.5 | 0.762 | 0.00598 | -0.082 | 127.523
3 | 0.822 | 0.00599 | -0.082 | 137.163
3.5 | 0.881 | 0.00632 | -0.083 | 139.282
4 | 0.935 | 0.00669 | -0.083 | 139.664
4.5 | 0.992 | 0.00716 | -0.084 | 138.502
5 | 1.047 | 0.00719 | -0.084 | 145.624
5.5 | 1.1 | 0.00878 | -0.085 | 125.239
6 | 1.152 | 0.00921 | -0.085 | 124.982
6.5 | 1.201 | 0.00958 | -0.086 | 125.36
7 | 1.248 | 0.01 | -0.086 | 124.771
7.5 | 1.29 | 0.01047 | -0.086 | 123.264
8 | 1.328 | 0.01094 | -0.087 | 121.38
8.5 | 1.362 | 0.01147 | -0.087 | 118.739
9 | 1.391 | 0.01204 | -0.087 | 115.51
9.5 | 1.409 | 0.01255 | -0.088 | 112.227
10 | 1.419 | 0.01296 | -0.088 | 109.52
10.5 | 1.421 | 0.01377 | -0.088 | 103.192
11 | 1.416 | 0.01456 | -0.089 | 97.259
11.5 | 1.402 | 0.01555 | -0.089 | 90.169
12 | 1.381 | 0.0166 | -0.089 | 83.201
12.5 | 1.352 | 0.01782 | -0.09 | 75.881
13 | 1.317 | 0.01904 | -0.09 | 69.209
13.5 | 1.278 | 0.0201 | -0.09 | 63.562
14 | 1.23 | 0.02235 | -0.09 | 55.037
14.5 | 1.18 | 0.02432 | -0.09 | 48.513
15 | 1.13 | 0.02532 | -0.091 | 44.634
15.5 | 1.074 | 0.02809 | -0.09 | 38.232

## 140. Re 18M Mach 0.10 (2)
BIGFOIL.COM POLAR EXPORT
NACA64-612 a=0.5
NACA64-612 a=0.5 |  |  |  | Cl Max: | 1.8988 | at alpha= | 20 | deg
XFOIL ncrit=9 |  |  |  | L/D Max: | 171.216 | at alpha= | 2.5 | deg
Re: | 18000000 |  |  | Cd Min: | 0.06081 | at alpha= | 20 | deg
Mach: | 0.1 |  |  | Cl=0 at alpha= | -3.8882 | deg
|  |  |  | @ Cl=0.1, Cd= | 0.0047688
|  |  |  | @ Cl=0.4, Cd= | 0.0044295
|  |  |  | @ Cl=0.6, Cd= | 0.0041998
alpha (deg) | Cl | Cd | Cm | Cl/Cd
-19.5 | -1.3225 | 0.05321 | -0.0813 | -24.8544
-19 | -1.4167 | 0.03427 | -0.0968 | -41.3394
-18.5 | -1.4513 | 0.02797 | -0.0974 | -51.8877
-18 | -1.4734 | 0.02514 | -0.0906 | -58.6078
-17 | -1.4221 | 0.02093 | -0.0856 | -67.9455
-16.5 | -1.3879 | 0.01886 | -0.0838 | -73.5896
-16 | -1.3469 | 0.01721 | -0.0824 | -78.2626
-15.5 | -1.3045 | 0.01548 | -0.0812 | -84.27
-15 | -1.2563 | 0.01431 | -0.0804 | -87.7918
-14.5 | -1.2056 | 0.01336 | -0.0797 | -90.2395
-14 | -1.1534 | 0.01254 | -0.0792 | -91.9777
-13.5 | -1.1001 | 0.01181 | -0.0788 | -93.1499
-13 | -1.046 | 0.01115 | -0.0785 | -93.8117
-12.5 | -0.9912 | 0.01055 | -0.0782 | -93.9526
-12 | -0.9364 | 0.00988 | -0.078 | -94.7773
-11.5 | -0.8814 | 0.00922 | -0.0779 | -95.5965
-11 | -0.8256 | 0.00867 | -0.0778 | -95.2249
-10.5 | -0.7689 | 0.00825 | -0.0778 | -93.2
-10 | -0.7118 | 0.00787 | -0.0779 | -90.4447
-9.5 | -0.6544 | 0.00754 | -0.0781 | -86.7905
-9 | -0.5972 | 0.00712 | -0.0783 | -83.8764
-8.5 | -0.5397 | 0.00678 | -0.0785 | -79.6018
-8 | -0.4816 | 0.00651 | -0.0788 | -73.9785
-7.5 | -0.4234 | 0.00628 | -0.0791 | -67.4204
-7 | -0.3653 | 0.006 | -0.0795 | -60.8833
-6.5 | -0.3069 | 0.00577 | -0.0799 | -53.1889
-6 | -0.2482 | 0.0056 | -0.0803 | -44.3214
-5.5 | -0.1896 | 0.00543 | -0.0808 | -34.9171
-5 | -0.1309 | 0.00524 | -0.0813 | -24.9809
-3.5 | 0.0457 | 0.00487 | -0.083 | 9.384
-3 | 0.1047 | 0.00476 | -0.0836 | 21.9958
-2 | 0.2226 | 0.00461 | -0.0848 | 48.2863
-1.5 | 0.2816 | 0.00452 | -0.0855 | 62.3009
-1 | 0.3405 | 0.00448 | -0.0861 | 76.0045
-0.5 | 0.3994 | 0.00443 | -0.0868 | 90.158
0 | 0.4581 | 0.00438 | -0.0875 | 104.589
0.5 | 0.5166 | 0.0043 | -0.0882 | 120.1395
1 | 0.5749 | 0.00423 | -0.0889 | 135.9102
1.5 | 0.633 | 0.00416 | -0.0896 | 152.1635
2 | 0.69 | 0.00405 | -0.0904 | 170.3704
2.5 | 0.7465 | 0.00436 | -0.0909 | 171.2156
3 | 0.8017 | 0.00483 | -0.0912 | 165.9834
4 | 0.9073 | 0.00595 | -0.0913 | 152.4874
4.5 | 0.9609 | 0.00625 | -0.0914 | 153.744
5 | 1.0141 | 0.00664 | -0.0913 | 152.7259
5.5 | 1.0669 | 0.00702 | -0.0911 | 151.9801
6 | 1.1185 | 0.00736 | -0.0907 | 151.9701
6.5 | 1.1711 | 0.00764 | -0.0904 | 153.2853
7 | 1.2237 | 0.00803 | -0.0903 | 152.391
7.5 | 1.2753 | 0.00845 | -0.09 | 150.9231
8 | 1.3266 | 0.00884 | -0.0896 | 150.0679
8.5 | 1.3762 | 0.0093 | -0.089 | 147.9785
9 | 1.4251 | 0.00974 | -0.0882 | 146.3142
9.5 | 1.4708 | 0.01029 | -0.087 | 142.9349
10 | 1.5155 | 0.0108 | -0.0855 | 140.3241
10.5 | 1.5554 | 0.01142 | -0.0833 | 136.1996
11 | 1.5766 | 0.01211 | -0.0775 | 130.1899
11.5 | 1.5996 | 0.01304 | -0.0728 | 122.6687
12 | 1.6235 | 0.01423 | -0.0688 | 114.09
12.5 | 1.6494 | 0.01551 | -0.0654 | 106.3443
13 | 1.6717 | 0.01714 | -0.062 | 97.5321
13.5 | 1.6972 | 0.01872 | -0.0592 | 90.6624
14 | 1.72 | 0.02058 | -0.0565 | 83.5763
14.5 | 1.7452 | 0.0224 | -0.0542 | 77.9107
15 | 1.7661 | 0.02459 | -0.0518 | 71.8219
15.5 | 1.782 | 0.02724 | -0.0493 | 65.4185
16 | 1.7956 | 0.03025 | -0.0469 | 59.3587
16.5 | 1.8126 | 0.03317 | -0.0452 | 54.6458
17.5 | 1.8474 | 0.03934 | -0.0425 | 46.9598
18 | 1.8614 | 0.04292 | -0.0415 | 43.3691
19 | 1.882 | 0.05133 | -0.0401 | 36.6647
19.5 | 1.8907 | 0.05596 | -0.0398 | 33.7866
20 | 1.8988 | 0.06081 | -0.0399 | 31.2251

## 141. Re 18M Mach 0.25 (1)
BIGFOIL.COM POLAR EXPORT
NACA64-612 a=0.5
NACA64-612 a=0.5 |  |  |  | Cl Max: | 1.406 | at alpha= | 9.5 | deg
JavaFoil+Calcfoil stall+Eppler ext transition |  |  |  | L/D Max: | 144.717 | at alpha= | 4.5 | deg
Re: | 18000000 |  |  | Cd Min: | 0.00517 | at alpha= | 0.5 | deg
Mach: | 0.25 |  |  | Cl=0 at alpha= | -3.8443 | deg
|  |  |  | @ Cl=0.1, Cd= | 0.0056352
|  |  |  | @ Cl=0.4, Cd= | 0.0054733
|  |  |  | @ Cl=0.6, Cd= | 0.0055326
alpha (deg) | Cl | Cd | Cm | Cl/Cd
-13.5 | -0.277 | 0.09617 | -0.033 | -2.877
-13 | -0.313 | 0.09066 | -0.033 | -3.45
-12.5 | -0.344 | 0.08568 | -0.033 | -4.011
-12 | -0.369 | 0.08108 | -0.033 | -4.555
-11.5 | -0.389 | 0.0746 | -0.034 | -5.218
-11 | -0.403 | 0.06898 | -0.035 | -5.843
-10.5 | -0.411 | 0.06364 | -0.037 | -6.455
-10 | -0.411 | 0.06014 | -0.037 | -6.838
-9.5 | -0.406 | 0.05522 | -0.039 | -7.349
-9 | -0.395 | 0.0493 | -0.043 | -8.018
-8.5 | -0.461 | 0.0071 | -0.073 | -64.954
-8 | -0.43 | 0.00669 | -0.073 | -64.295
-7.5 | -0.392 | 0.0065 | -0.074 | -60.395
-7 | -0.349 | 0.0067 | -0.074 | -52.159
-6.5 | -0.302 | 0.0065 | -0.075 | -46.411
-6 | -0.249 | 0.00632 | -0.075 | -39.474
-5.5 | -0.194 | 0.00615 | -0.076 | -31.56
-5 | -0.137 | 0.006 | -0.076 | -22.855
-4.5 | -0.078 | 0.00588 | -0.077 | -13.32
-4 | -0.019 | 0.00578 | -0.077 | -3.203
-3.5 | 0.042 | 0.00571 | -0.078 | 7.389
-3 | 0.104 | 0.00563 | -0.078 | 18.379
-2.5 | 0.165 | 0.00559 | -0.079 | 29.573
-2 | 0.227 | 0.00554 | -0.079 | 41.014
-1.5 | 0.289 | 0.00548 | -0.08 | 52.788
-1 | 0.351 | 0.00545 | -0.08 | 64.441
-0.5 | 0.414 | 0.00548 | -0.081 | 75.49
0 | 0.475 | 0.00527 | -0.081 | 90.267
0.5 | 0.537 | 0.00517 | -0.082 | 103.812
1 | 0.599 | 0.00553 | -0.082 | 108.254
1.5 | 0.66 | 0.00569 | -0.083 | 116.116
2 | 0.722 | 0.00581 | -0.084 | 124.309
2.5 | 0.783 | 0.00609 | -0.084 | 128.639
3 | 0.844 | 0.00612 | -0.085 | 137.923
3.5 | 0.905 | 0.00649 | -0.085 | 139.361
4 | 0.96 | 0.00686 | -0.086 | 139.877
4.5 | 1.018 | 0.00703 | -0.086 | 144.717
5 | 1.074 | 0.00825 | -0.087 | 130.234
5.5 | 1.127 | 0.00912 | -0.087 | 123.589
6 | 1.178 | 0.00958 | -0.087 | 122.991
6.5 | 1.227 | 0.01002 | -0.088 | 122.482
7 | 1.273 | 0.0105 | -0.088 | 121.206
7.5 | 1.314 | 0.01099 | -0.088 | 119.562
8 | 1.349 | 0.0116 | -0.089 | 116.294
8.5 | 1.378 | 0.0122 | -0.089 | 112.881
9 | 1.4 | 0.01281 | -0.089 | 109.265
9.5 | 1.406 | 0.01321 | -0.09 | 106.476
10 | 1.401 | 0.01409 | -0.09 | 99.456
10.5 | 1.384 | 0.01519 | -0.09 | 91.065
11 | 1.353 | 0.01608 | -0.091 | 84.183
11.5 | 1.31 | 0.01729 | -0.091 | 75.751
12 | 1.252 | 0.01881 | -0.091 | 66.59
12.5 | 1.182 | 0.02077 | -0.091 | 56.895
13 | 1.1 | 0.02288 | -0.091 | 48.068
13.5 | 1.006 | 0.02583 | -0.091 | 38.941
14 | 0.898 | 0.03172 | -0.09 | 28.293
14.5 | 0.712 | 0.08347 | -0.069 | 8.525

## 142. Re 18M Mach 0.25 (2)
BIGFOIL.COM POLAR EXPORT
NACA64-612 a=0.5
NACA64-612 a=0.5 |  |  |  | Cl Max: | 1.8405 | at alpha= | 18.5 | deg
XFOIL ncrit=9 |  |  |  | L/D Max: | 178.568 | at alpha= | 2.5 | deg
Re: | 18000000 |  |  | Cd Min: | 0.20214 | at alpha= | -18.5 | deg
Mach: | 0.25 |  |  | Cl=0 at alpha= | -3.8819 | deg
|  |  |  | @ Cl=0.1, Cd= | 0.0047987
|  |  |  | @ Cl=0.4, Cd= | 0.0044435
|  |  |  | @ Cl=0.6, Cd= | 0.004233
alpha (deg) | Cl | Cd | Cm | Cl/Cd
-18.5 | -0.5614 | 0.20214 | 0.0132 | -2.7773
-17.5 | -0.5377 | 0.18339 | 0.0025 | -2.932
-17 | -0.5371 | 0.17092 | -0.0041 | -3.1424
-16.5 | -0.5434 | 0.15742 | -0.0115 | -3.4519
-16 | -0.5297 | 0.14983 | -0.0163 | -3.5353
-15.5 | -0.516 | 0.1424 | -0.0211 | -3.6236
-15 | -1.0236 | 0.04451 | -0.0959 | -22.9971
-14.5 | -1.0487 | 0.03506 | -0.1048 | -29.9116
-14 | -1.125 | 0.0276 | -0.1005 | -40.7609
-13.5 | -1.1374 | 0.02033 | -0.0976 | -55.9469
-13 | -1.1034 | 0.01649 | -0.0952 | -66.9133
-12.5 | -1.0538 | 0.01415 | -0.093 | -74.4735
-12 | -0.9977 | 0.01255 | -0.0913 | -79.498
-11.5 | -0.9385 | 0.01138 | -0.0897 | -82.4692
-11 | -0.8778 | 0.01046 | -0.0885 | -83.9197
-10.5 | -0.8169 | 0.00959 | -0.0873 | -85.1825
-10 | -0.756 | 0.00877 | -0.0864 | -86.203
-9.5 | -0.6943 | 0.00817 | -0.0856 | -84.9816
-9 | -0.632 | 0.00772 | -0.085 | -81.8653
-8.5 | -0.5699 | 0.0073 | -0.0846 | -78.0685
-8 | -0.5082 | 0.00683 | -0.0843 | -74.407
-7.5 | -0.4462 | 0.00651 | -0.0841 | -68.5407
-7 | -0.3842 | 0.00624 | -0.084 | -61.5705
-6.5 | -0.3225 | 0.00593 | -0.084 | -54.3845
-6 | -0.2607 | 0.00571 | -0.0841 | -45.6567
-5.5 | -0.199 | 0.00554 | -0.0844 | -35.9206
-5 | -0.1374 | 0.00532 | -0.0846 | -25.8271
-4.5 | -0.0759 | 0.00517 | -0.085 | -14.6809
-4 | -0.0145 | 0.00505 | -0.0854 | -2.8713
-3.5 | 0.0469 | 0.00492 | -0.0859 | 9.5325
-3 | 0.1082 | 0.00478 | -0.0864 | 22.636
-2.5 | 0.1694 | 0.00471 | -0.087 | 35.966
-2 | 0.2306 | 0.00463 | -0.0876 | 49.8056
-1.5 | 0.2917 | 0.00453 | -0.0883 | 64.3929
-1 | 0.3527 | 0.00449 | -0.0889 | 78.5523
-0.5 | 0.4137 | 0.00443 | -0.0896 | 93.386
0 | 0.4744 | 0.00439 | -0.0903 | 108.0638
0.5 | 0.5349 | 0.00431 | -0.0911 | 124.1067
1 | 0.5953 | 0.00424 | -0.0918 | 140.4009
1.5 | 0.6555 | 0.00415 | -0.0925 | 157.9518
2 | 0.7148 | 0.00401 | -0.0933 | 178.2544
2.5 | 0.7732 | 0.00433 | -0.0938 | 178.5681
3 | 0.8305 | 0.00478 | -0.0941 | 173.7448
4.5 | 0.9933 | 0.0064 | -0.0937 | 155.2031
5.5 | 1.1014 | 0.00729 | -0.0928 | 151.0837
6 | 1.1545 | 0.00762 | -0.092 | 151.5092
6.5 | 1.209 | 0.00796 | -0.0915 | 151.8844
7 | 1.2633 | 0.00836 | -0.091 | 151.1124
7.5 | 1.3158 | 0.00883 | -0.0901 | 149.0147
8 | 1.367 | 0.00933 | -0.0889 | 146.5166
8.5 | 1.4172 | 0.00981 | -0.0876 | 144.4648
9 | 1.4638 | 0.01038 | -0.0856 | 141.0212
9.5 | 1.5061 | 0.011 | -0.0828 | 136.9182
10 | 1.5259 | 0.01178 | -0.076 | 129.5331
10.5 | 1.5525 | 0.01279 | -0.0712 | 121.3839
11 | 1.5772 | 0.01417 | -0.0666 | 111.3056
11.5 | 1.6053 | 0.01561 | -0.0629 | 102.8379
12 | 1.6296 | 0.01743 | -0.0591 | 93.494
12.5 | 1.6569 | 0.01923 | -0.0559 | 86.1622
13 | 1.6785 | 0.0215 | -0.0525 | 78.0698
13.5 | 1.7038 | 0.02368 | -0.0496 | 71.951
14 | 1.722 | 0.02645 | -0.0465 | 65.104
14.5 | 1.7451 | 0.02907 | -0.044 | 60.031
15 | 1.7644 | 0.03213 | -0.0416 | 54.9144
15.5 | 1.7791 | 0.03574 | -0.0393 | 49.779
16 | 1.7963 | 0.03936 | -0.0374 | 45.6377
16.5 | 1.8091 | 0.04353 | -0.0358 | 41.5598
17 | 1.8186 | 0.04823 | -0.0344 | 37.7068
17.5 | 1.8345 | 0.05257 | -0.0336 | 34.8963
18 | 1.8388 | 0.05832 | -0.0331 | 31.5295
18.5 | 1.8405 | 0.06456 | -0.033 | 28.5084
19 | 1.8402 | 0.07146 | -0.0336 | 25.7515
19.5 | 1.8338 | 0.07932 | -0.0349 | 23.119
20 | 1.8221 | 0.08839 | -0.0372 | 20.6143

## 143. Re 18M Mach 0.50 (1)
BIGFOIL.COM POLAR EXPORT
NACA64-612 a=0.5
NACA64-612 a=0.5 |  |  |  | Cl Max: | 1.369 | at alpha= | 7.5 | deg
JavaFoil+Calcfoil stall+Eppler ext transition |  |  |  | L/D Max: | 145.071 | at alpha= | 3 | deg
Re: | 18000000 |  |  | Cd Min: | 0.00536 | at alpha= | 0.5 | deg
Mach: | 0.5 |  |  | Cl=0 at alpha= | -3.8508 | deg
|  |  |  | @ Cl=0.1, Cd= | 0.0058621
|  |  |  | @ Cl=0.4, Cd= | 0.0056111
|  |  |  | @ Cl=0.6, Cd= | 0.0053648
alpha (deg) | Cl | Cd | Cm | Cl/Cd
-20 | -0.898 | 0.16446 | -0.043 | -5.462
-19.5 | -0.87 | 0.15867 | -0.042 | -5.485
-19 | -0.842 | 0.15266 | -0.042 | -5.518
-18.5 | -0.814 | 0.14799 | -0.042 | -5.501
-18 | -0.787 | 0.13828 | -0.042 | -5.692
-17.5 | -0.759 | 0.13283 | -0.042 | -5.716
-17 | -0.731 | 0.12833 | -0.042 | -5.7
-16.5 | -0.704 | 0.12165 | -0.042 | -5.787
-16 | -0.676 | 0.11678 | -0.042 | -5.785
-15.5 | -0.648 | 0.10784 | -0.042 | -6.012
-15 | -0.628 | 0.0872 | -0.048 | -7.207
-14.5 | -0.601 | 0.0819 | -0.049 | -7.343
-14 | -0.582 | 0.06892 | -0.054 | -8.441
-13.5 | -0.536 | 0.09189 | -0.041 | -5.836
-13 | -0.51 | 0.08168 | -0.043 | -6.243
-12.5 | -0.484 | 0.07407 | -0.046 | -6.536
-12 | -0.457 | 0.06863 | -0.047 | -6.663
-11.5 | -0.44 | 0.05326 | -0.056 | -8.255
-11 | -0.422 | 0.04012 | -0.062 | -10.521
-10.5 | -0.447 | 0.00979 | -0.078 | -45.645
-10 | -0.341 | 0.06598 | -0.039 | -5.164
-9.5 | -0.314 | 0.05821 | -0.042 | -5.389
-9 | -0.287 | 0.05361 | -0.044 | -5.346
-8.5 | -0.26 | 0.04795 | -0.048 | -5.426
-8 | -0.239 | 0.03593 | -0.059 | -6.66
-7.5 | -0.202 | 0.04739 | -0.042 | -4.27
-7 | -0.174 | 0.04682 | -0.039 | -3.722
-6.5 | -0.147 | 0.04296 | -0.041 | -3.416
-6 | -0.189 | 0.03944 | -0.044 | -4.798
-5.5 | -0.198 | 0.00672 | -0.085 | -29.482
-5 | -0.145 | 0.00648 | -0.085 | -22.445
-4.5 | -0.085 | 0.00623 | -0.086 | -13.623
-4 | -0.02 | 0.00606 | -0.086 | -3.355
-3.5 | 0.047 | 0.00594 | -0.087 | 7.857
-3 | 0.115 | 0.00584 | -0.088 | 19.682
-2.5 | 0.184 | 0.00577 | -0.088 | 31.893
-2 | 0.253 | 0.0057 | -0.089 | 44.422
-1.5 | 0.323 | 0.00564 | -0.089 | 57.17
-1 | 0.392 | 0.00561 | -0.09 | 69.901
-0.5 | 0.463 | 0.00562 | -0.09 | 82.367
0 | 0.532 | 0.00569 | -0.091 | 93.506
0.5 | 0.601 | 0.00536 | -0.092 | 111.962
1 | 0.669 | 0.00563 | -0.092 | 118.797
1.5 | 0.738 | 0.00602 | -0.093 | 122.707
2 | 0.806 | 0.006 | -0.093 | 134.403
2.5 | 0.874 | 0.00632 | -0.094 | 138.327
3 | 0.942 | 0.00649 | -0.094 | 145.071
3.5 | 1.008 | 0.00759 | -0.095 | 132.74
4 | 1.064 | 0.00826 | -0.095 | 128.807
4.5 | 1.124 | 0.00908 | -0.095 | 123.737
5 | 1.182 | 0.00983 | -0.096 | 120.33
5.5 | 1.235 | 0.01107 | -0.096 | 111.589
6 | 1.284 | 0.01176 | -0.096 | 109.151
6.5 | 1.326 | 0.01246 | -0.097 | 106.429
7 | 1.358 | 0.01339 | -0.097 | 101.406
7.5 | 1.369 | 0.01437 | -0.097 | 95.281
8 | 1.337 | 0.01558 | -0.098 | 85.817
8.5 | 1.197 | 0.0174 | -0.098 | 68.81
9 | 0.83 | 0.01991 | -0.098 | 41.694
9.5 | 0.862 | 0.01997 | -0.099 | 43.148
10 | 0.854 | 0.02978 | -0.094 | 28.693
10.5 | 0.921 | 0.02142 | -0.099 | 43.011
11 | 0.948 | 0.02383 | -0.1 | 39.791
11.5 | 0.965 | 0.02909 | -0.098 | 33.187
12 | 1.006 | 0.02575 | -0.1 | 39.089
12.5 | 1.031 | 0.02895 | -0.1 | 35.617

## 144. Re 18M Mach 0.50 (2)
BIGFOIL.COM POLAR EXPORT
NACA64-612 a=0.5
NACA64-612 a=0.5 |  |  |  | Cl Max: | 1.5929 | at alpha= | 10 | deg
XFOIL ncrit=9 |  |  |  | L/D Max: | 217.24 | at alpha= | 2.5 | deg
Re: | 18000000 |  |  | Cd Min: | 0.03509 | at alpha= | 11 | deg
Mach: | 0.5 |  |  | Cl=0 at alpha= | -99 | deg
|  |  |  | @ Cl=0.1, Cd= | 0.00446
|  |  |  | @ Cl=0.4, Cd= | 0.00446
|  |  |  | @ Cl=0.6, Cd= | 0.0043871
alpha (deg) | Cl | Cd | Cm | Cl/Cd
0 | 0.549 | 0.00446 | -0.1031 | 123.0942
0.5 | 0.619 | 0.00436 | -0.104 | 141.9725
1 | 0.6889 | 0.00427 | -0.1048 | 161.3349
1.5 | 0.7586 | 0.00414 | -0.1057 | 183.2367
2 | 0.828 | 0.00395 | -0.1066 | 209.6203
2.5 | 0.8972 | 0.00413 | -0.1071 | 217.2397
3 | 0.9642 | 0.00455 | -0.1073 | 211.9121
3.5 | 1.0196 | 0.00577 | -0.1058 | 176.7071
4 | 1.0768 | 0.00652 | -0.1043 | 165.1534
4.5 | 1.1334 | 0.00723 | -0.1024 | 156.7635
5 | 1.1886 | 0.00792 | -0.0999 | 150.0758
5.5 | 1.2392 | 0.00863 | -0.0964 | 143.5921
6 | 1.2911 | 0.00911 | -0.0928 | 141.7234
6.5 | 1.3216 | 0.0099 | -0.0854 | 133.4949
7 | 1.3553 | 0.01102 | -0.0794 | 122.9855
7.5 | 1.3943 | 0.01236 | -0.0745 | 112.8074
8 | 1.4316 | 0.01402 | -0.0697 | 102.1113
8.5 | 1.4721 | 0.01575 | -0.0654 | 93.4667
9 | 1.5093 | 0.01782 | -0.0609 | 84.697
9.5 | 1.5443 | 0.02018 | -0.0562 | 76.5263
10 | 1.5929 | 0.02271 | -0.0485 | 70.1409
10.5 | 1.5892 | 0.02762 | -0.0422 | 57.538
11 | 1.553 | 0.03509 | -0.0357 | 44.2576

## 145. Re 20M Mach 0.00 (1)
BIGFOIL.COM POLAR EXPORT
NACA64-612 a=0.5
NACA64-612 a=0.5 |  |  |  | Cl Max: | 1.426 | at alpha= | 10.5 | deg
JavaFoil+Calcfoil stall+Eppler ext transition |  |  |  | L/D Max: | 146.912 | at alpha= | 5 | deg
Re: | 20000000 |  |  | Cd Min: | 0.00534 | at alpha= | 0 | deg
Mach: | 0 |  |  | Cl=0 at alpha= | -3.8475 | deg
|  |  |  | @ Cl=0.1, Cd= | 0.00553
|  |  |  | @ Cl=0.4, Cd= | 0.00541
|  |  |  | @ Cl=0.6, Cd= | 0.0056073
alpha (deg) | Cl | Cd | Cm | Cl/Cd
-14.5 | -0.494 | 0.09965 | -0.033 | -4.956
-14 | -0.501 | 0.09213 | -0.034 | -5.44
-13.5 | -0.506 | 0.08818 | -0.034 | -5.738
-13 | -0.509 | 0.08157 | -0.035 | -6.241
-12.5 | -0.51 | 0.07603 | -0.036 | -6.702
-12 | -0.506 | 0.07257 | -0.036 | -6.976
-11.5 | -0.5 | 0.06764 | -0.037 | -7.399
-11 | -0.492 | 0.06239 | -0.039 | -7.885
-10.5 | -0.48 | 0.05739 | -0.041 | -8.365
-10 | -0.468 | 0.04993 | -0.045 | -9.365
-9.5 | -0.541 | 0.00755 | -0.07 | -71.712
-9 | -0.511 | 0.00689 | -0.07 | -74.129
-8.5 | -0.476 | 0.00661 | -0.071 | -72.036
-8 | -0.437 | 0.00645 | -0.071 | -67.714
-7.5 | -0.394 | 0.00626 | -0.072 | -62.819
-7 | -0.347 | 0.00648 | -0.072 | -53.575
-6.5 | -0.297 | 0.00629 | -0.072 | -47.292
-6 | -0.245 | 0.00613 | -0.073 | -39.902
-5.5 | -0.19 | 0.00599 | -0.073 | -31.668
-5 | -0.134 | 0.00584 | -0.074 | -22.888
-4.5 | -0.076 | 0.00576 | -0.074 | -13.238
-4 | -0.018 | 0.00568 | -0.075 | -3.17
-3.5 | 0.041 | 0.00558 | -0.075 | 7.344
-3 | 0.1 | 0.00553 | -0.076 | 18.153
-2.5 | 0.16 | 0.00549 | -0.076 | 29.163
-2 | 0.22 | 0.00544 | -0.077 | 40.446
-1.5 | 0.28 | 0.00541 | -0.077 | 51.757
-1 | 0.34 | 0.00541 | -0.078 | 62.9
-0.5 | 0.401 | 0.00541 | -0.078 | 73.984
0 | 0.46 | 0.00534 | -0.079 | 86.222
0.5 | 0.52 | 0.00548 | -0.079 | 94.838
1 | 0.58 | 0.00557 | -0.08 | 104.069
1.5 | 0.639 | 0.00568 | -0.08 | 112.655
2 | 0.699 | 0.00588 | -0.081 | 118.858
2.5 | 0.758 | 0.006 | -0.081 | 126.358
3 | 0.817 | 0.00606 | -0.082 | 134.92
3.5 | 0.876 | 0.00636 | -0.082 | 137.795
4 | 0.93 | 0.00667 | -0.083 | 139.508
4.5 | 0.987 | 0.0071 | -0.083 | 139.059
5 | 1.042 | 0.0071 | -0.084 | 146.912
5.5 | 1.096 | 0.00774 | -0.084 | 141.528
6 | 1.147 | 0.00898 | -0.085 | 127.736
6.5 | 1.197 | 0.00934 | -0.085 | 128.073
7 | 1.244 | 0.00976 | -0.086 | 127.466
7.5 | 1.287 | 0.01019 | -0.086 | 126.246
8 | 1.325 | 0.01067 | -0.086 | 124.247
8.5 | 1.36 | 0.01117 | -0.087 | 121.764
9 | 1.39 | 0.01168 | -0.087 | 119.006
9.5 | 1.409 | 0.01216 | -0.087 | 115.907
10 | 1.422 | 0.01254 | -0.088 | 113.33
10.5 | 1.426 | 0.01331 | -0.088 | 107.15
11 | 1.424 | 0.01407 | -0.088 | 101.18
11.5 | 1.414 | 0.01491 | -0.089 | 94.865
12 | 1.397 | 0.016 | -0.089 | 87.293
12.5 | 1.373 | 0.01708 | -0.089 | 80.391
13 | 1.344 | 0.0183 | -0.09 | 73.442
13.5 | 1.308 | 0.01967 | -0.09 | 66.502
14 | 1.268 | 0.02117 | -0.09 | 59.912
14.5 | 1.224 | 0.02291 | -0.09 | 53.444
15 | 1.178 | 0.02476 | -0.09 | 47.557
15.5 | 1.13 | 0.02615 | -0.09 | 43.22

## 146. Re 20M Mach 0.00 (2)
BIGFOIL.COM POLAR EXPORT
NACA64-612 a=0.5
NACA64-612 a=0.5 |  |  |  | Cl Max: | 1.9167 | at alpha= | 20 | deg
XFOIL ncrit=9 |  |  |  | L/D Max: | 165.483 | at alpha= | 2 | deg
Re: | 20000000 |  |  | Cd Min: | 0.0557 | at alpha= | 20 | deg
Mach: | 0 |  |  | Cl=0 at alpha= | -3.8883 | deg
|  |  |  | @ Cl=0.1, Cd= | 0.0046875
|  |  |  | @ Cl=0.4, Cd= | 0.0043966
|  |  |  | @ Cl=0.6, Cd= | 0.00423
alpha (deg) | Cl | Cd | Cm | Cl/Cd
-20 | -1.5157 | 0.03106 | -0.0947 | -48.7991
-19.5 | -1.5403 | 0.02633 | -0.0932 | -58.4998
-19 | -1.5547 | 0.02411 | -0.0864 | -64.4836
-18.5 | -1.5319 | 0.02231 | -0.0839 | -68.6643
-17.5 | -1.4667 | 0.01899 | -0.0804 | -77.2354
-17 | -1.4283 | 0.01744 | -0.0791 | -81.8979
-16.5 | -1.3863 | 0.01607 | -0.0782 | -86.2663
-16 | -1.3412 | 0.01489 | -0.0774 | -90.0739
-15.5 | -1.2939 | 0.01384 | -0.0768 | -93.4899
-15 | -1.244 | 0.01305 | -0.0765 | -95.3257
-14.5 | -1.193 | 0.01233 | -0.0762 | -96.7559
-14 | -1.141 | 0.01167 | -0.076 | -97.7721
-13.5 | -1.0882 | 0.01107 | -0.0759 | -98.3017
-12.5 | -0.9808 | 0.00996 | -0.0758 | -98.4739
-12 | -0.9269 | 0.00935 | -0.0758 | -99.1337
-11.5 | -0.8725 | 0.00876 | -0.0759 | -99.6005
-11 | -0.8172 | 0.00832 | -0.0761 | -98.2212
-10.5 | -0.7612 | 0.00795 | -0.0763 | -95.7484
-10 | -0.7049 | 0.00762 | -0.0765 | -92.5066
-9.5 | -0.6483 | 0.00729 | -0.0768 | -88.93
-9 | -0.5918 | 0.00692 | -0.0771 | -85.5202
-8.5 | -0.5349 | 0.00659 | -0.0774 | -81.1684
-8 | -0.4775 | 0.00635 | -0.0778 | -75.1969
-7.5 | -0.4199 | 0.00613 | -0.0782 | -68.4992
-7 | -0.3623 | 0.00586 | -0.0787 | -61.8259
-6.5 | -0.3045 | 0.00565 | -0.0791 | -53.8938
-6 | -0.2464 | 0.0055 | -0.0796 | -44.8
-5.5 | -0.1882 | 0.00532 | -0.0801 | -35.3759
-5 | -0.13 | 0.00514 | -0.0807 | -25.2918
-3.5 | 0.0454 | 0.00479 | -0.0824 | 9.4781
-3 | 0.104 | 0.00468 | -0.083 | 22.2222
-2.5 | 0.1625 | 0.00461 | -0.0837 | 35.2495
-2 | 0.2212 | 0.00453 | -0.0843 | 48.83
-1.5 | 0.2797 | 0.00446 | -0.085 | 62.713
-1 | 0.3383 | 0.00442 | -0.0856 | 76.5385
-0.5 | 0.3967 | 0.0044 | -0.0863 | 90.1591
0 | 0.4551 | 0.00434 | -0.087 | 104.8618
0.5 | 0.5132 | 0.00428 | -0.0877 | 119.9065
1 | 0.5711 | 0.00425 | -0.0884 | 134.3765
1.5 | 0.6288 | 0.00421 | -0.0891 | 149.3587
2 | 0.6851 | 0.00414 | -0.0898 | 165.4831
2.5 | 0.741 | 0.00449 | -0.0902 | 165.0334
3.5 | 0.8479 | 0.0057 | -0.0906 | 148.7544
4 | 0.902 | 0.00602 | -0.0908 | 149.8339
4.5 | 0.9555 | 0.00628 | -0.091 | 152.1497
5 | 1.0088 | 0.00659 | -0.091 | 153.0804
5.5 | 1.0615 | 0.00697 | -0.091 | 152.2956
6 | 1.1143 | 0.00726 | -0.0909 | 153.4848
6.5 | 1.1651 | 0.00752 | -0.0904 | 154.9335
7 | 1.2181 | 0.00784 | -0.0904 | 155.3699
7.5 | 1.2697 | 0.00824 | -0.0902 | 154.0898
8 | 1.3209 | 0.00862 | -0.0899 | 153.2367
8.5 | 1.3708 | 0.00905 | -0.0895 | 151.4696
9 | 1.4199 | 0.00947 | -0.0889 | 149.9366
9.5 | 1.4663 | 0.00999 | -0.088 | 146.7768
10 | 1.5121 | 0.01046 | -0.0869 | 144.5602
10.5 | 1.5537 | 0.01106 | -0.0851 | 140.4792
11 | 1.5902 | 0.01167 | -0.0825 | 136.2639
11.5 | 1.6068 | 0.01244 | -0.0761 | 129.164
12 | 1.6297 | 0.01345 | -0.0718 | 121.1673
12.5 | 1.655 | 0.01459 | -0.0682 | 113.4339
13 | 1.6774 | 0.01605 | -0.0647 | 104.5109
13.5 | 1.7037 | 0.01745 | -0.062 | 97.6332
14 | 1.7267 | 0.01914 | -0.0592 | 90.2142
14.5 | 1.7525 | 0.02078 | -0.0569 | 84.3359
15 | 1.7743 | 0.02275 | -0.0545 | 77.9912
15.5 | 1.7909 | 0.02518 | -0.052 | 71.1239
16 | 1.8055 | 0.0279 | -0.0495 | 64.7133
16.5 | 1.8226 | 0.0306 | -0.0477 | 59.5621
17 | 1.8393 | 0.03346 | -0.046 | 54.9701
19 | 1.8983 | 0.04697 | -0.042 | 40.4152
19.5 | 1.9075 | 0.05123 | -0.0415 | 37.234
20 | 1.9167 | 0.0557 | -0.0414 | 34.4111

## 147. Re 20M Mach 0.10 (1)
BIGFOIL.COM POLAR EXPORT
NACA64-612 a=0.5
NACA64-612 a=0.5 |  |  |  | Cl Max: | 1.422 | at alpha= | 10.5 | deg
JavaFoil+Calcfoil stall+Eppler ext transition |  |  |  | L/D Max: | 149.974 | at alpha= | 5.5 | deg
Re: | 20000000 |  |  | Cd Min: | 0.00533 | at alpha= | 0 | deg
Mach: | 0.1 |  |  | Cl=0 at alpha= | -3.8475 | deg
|  |  |  | @ Cl=0.1, Cd= | 0.005531
|  |  |  | @ Cl=0.4, Cd= | 0.0054095
|  |  |  | @ Cl=0.6, Cd= | 0.0056025
alpha (deg) | Cl | Cd | Cm | Cl/Cd
-14 | -0.475 | 0.09556 | -0.033 | -4.974
-13.5 | -0.483 | 0.0891 | -0.034 | -5.425
-13 | -0.49 | 0.08308 | -0.035 | -5.892
-12.5 | -0.492 | 0.07913 | -0.035 | -6.218
-12 | -0.492 | 0.07398 | -0.036 | -6.652
-11.5 | -0.489 | 0.06876 | -0.037 | -7.111
-11 | -0.482 | 0.06353 | -0.038 | -7.592
-10.5 | -0.472 | 0.05893 | -0.04 | -8.011
-10 | -0.459 | 0.05308 | -0.043 | -8.654
-9.5 | -0.483 | 0.02097 | -0.061 | -23.054
-9 | -0.508 | 0.00694 | -0.071 | -73.26
-8.5 | -0.475 | 0.00663 | -0.071 | -71.534
-8 | -0.436 | 0.00647 | -0.071 | -67.45
-7.5 | -0.394 | 0.00628 | -0.072 | -62.668
-7 | -0.348 | 0.0065 | -0.072 | -53.5
-6.5 | -0.298 | 0.00634 | -0.073 | -47.051
-6 | -0.245 | 0.00613 | -0.073 | -39.987
-5.5 | -0.19 | 0.006 | -0.074 | -31.72
-5 | -0.134 | 0.0059 | -0.074 | -22.746
-4.5 | -0.077 | 0.00577 | -0.075 | -13.277
-4 | -0.018 | 0.00568 | -0.075 | -3.181
-3.5 | 0.041 | 0.00559 | -0.076 | 7.355
-3 | 0.101 | 0.00553 | -0.076 | 18.231
-2.5 | 0.161 | 0.00551 | -0.077 | 29.207
-2 | 0.221 | 0.00544 | -0.077 | 40.643
-1.5 | 0.281 | 0.00541 | -0.078 | 52.024
-1 | 0.342 | 0.0054 | -0.078 | 63.267
-0.5 | 0.403 | 0.00541 | -0.079 | 74.397
0 | 0.463 | 0.00533 | -0.079 | 86.781
0.5 | 0.523 | 0.0055 | -0.08 | 95.06
1 | 0.583 | 0.00556 | -0.08 | 104.729
1.5 | 0.643 | 0.00571 | -0.081 | 112.442
2 | 0.702 | 0.00589 | -0.081 | 119.301
2.5 | 0.762 | 0.00605 | -0.082 | 126.074
3 | 0.821 | 0.00607 | -0.082 | 135.318
3.5 | 0.881 | 0.00635 | -0.083 | 138.628
4 | 0.935 | 0.00674 | -0.083 | 138.772
4.5 | 0.992 | 0.00719 | -0.084 | 138.016
5 | 1.047 | 0.00714 | -0.084 | 146.709
5.5 | 1.101 | 0.00734 | -0.085 | 149.974
6 | 1.152 | 0.00905 | -0.085 | 127.352
6.5 | 1.202 | 0.00941 | -0.086 | 127.632
7 | 1.248 | 0.00983 | -0.086 | 126.985
7.5 | 1.291 | 0.01028 | -0.086 | 125.672
8 | 1.33 | 0.01078 | -0.087 | 123.378
8.5 | 1.363 | 0.01128 | -0.087 | 120.897
9 | 1.392 | 0.01181 | -0.087 | 117.922
9.5 | 1.41 | 0.0123 | -0.088 | 114.603
10 | 1.42 | 0.01271 | -0.088 | 111.72
10.5 | 1.422 | 0.01357 | -0.088 | 104.805
11 | 1.417 | 0.0143 | -0.089 | 99.093
11.5 | 1.404 | 0.01525 | -0.089 | 92.021
12 | 1.382 | 0.01639 | -0.089 | 84.325
12.5 | 1.354 | 0.01744 | -0.09 | 77.613
13 | 1.318 | 0.01877 | -0.09 | 70.224
13.5 | 1.278 | 0.01988 | -0.09 | 64.297
14 | 1.231 | 0.0219 | -0.09 | 56.214
14.5 | 1.181 | 0.02375 | -0.09 | 49.741
15 | 1.131 | 0.02471 | -0.091 | 45.79
15.5 | 1.075 | 0.02739 | -0.091 | 39.262

## 148. Re 20M Mach 0.10 (2)
BIGFOIL.COM POLAR EXPORT
NACA64-612 a=0.5
NACA64-612 a=0.5 |  |  |  | Cl Max: | 1.9115 | at alpha= | 20 | deg
XFOIL ncrit=9 |  |  |  | L/D Max: | 166.949 | at alpha= | 2 | deg
Re: | 20000000 |  |  | Cd Min: | 0.05928 | at alpha= | 20 | deg
Mach: | 0.1 |  |  | Cl=0 at alpha= | -3.8864 | deg
|  |  |  | @ Cl=0.1, Cd= | 0.0046886
|  |  |  | @ Cl=0.4, Cd= | 0.0043992
|  |  |  | @ Cl=0.6, Cd= | 0.0042283
alpha (deg) | Cl | Cd | Cm | Cl/Cd
-19.5 | -1.4146 | 0.0403 | -0.0926 | -35.1017
-19 | -1.4593 | 0.03053 | -0.0987 | -47.7989
-18.5 | -1.4867 | 0.02627 | -0.0955 | -56.5931
-18 | -1.4909 | 0.02396 | -0.0895 | -62.2245
-17.5 | -1.4654 | 0.02187 | -0.087 | -67.005
-17 | -1.4307 | 0.02012 | -0.0851 | -71.1083
-16.5 | -1.392 | 0.01845 | -0.0836 | -75.4472
-16 | -1.35 | 0.01687 | -0.0822 | -80.0237
-15.5 | -1.3068 | 0.01522 | -0.081 | -85.8607
-15 | -1.2588 | 0.014 | -0.0802 | -89.9143
-14.5 | -1.208 | 0.01304 | -0.0795 | -92.638
-14 | -1.1556 | 0.01223 | -0.079 | -94.489
-13.5 | -1.1021 | 0.01153 | -0.0786 | -95.5854
-13 | -1.0477 | 0.01088 | -0.0783 | -96.296
-12.5 | -0.9927 | 0.0103 | -0.0781 | -96.3786
-12 | -0.9375 | 0.00972 | -0.0779 | -96.4506
-11.5 | -0.8822 | 0.00909 | -0.0778 | -97.0517
-11 | -0.8264 | 0.00852 | -0.0777 | -96.9953
-10.5 | -0.7697 | 0.00808 | -0.0778 | -95.2599
-10 | -0.7125 | 0.00773 | -0.0779 | -92.1734
-9.5 | -0.6551 | 0.00739 | -0.078 | -88.6468
-9 | -0.5976 | 0.00703 | -0.0782 | -85.0071
-8.5 | -0.5401 | 0.00666 | -0.0784 | -81.0961
-8 | -0.4821 | 0.00639 | -0.0787 | -75.446
-7.5 | -0.4238 | 0.00617 | -0.0791 | -68.6872
-7 | -0.3656 | 0.00591 | -0.0794 | -61.8613
-6.5 | -0.3072 | 0.00567 | -0.0798 | -54.1799
-6 | -0.2486 | 0.00551 | -0.0803 | -45.118
-5.5 | -0.1898 | 0.00534 | -0.0808 | -35.5431
-5 | -0.1311 | 0.00515 | -0.0813 | -25.4563
-4.5 | -0.0723 | 0.00503 | -0.0818 | -14.3738
-4 | -0.0134 | 0.00493 | -0.0824 | -2.7181
-3.5 | 0.0456 | 0.00479 | -0.0829 | 9.5198
-3 | 0.1046 | 0.00468 | -0.0836 | 22.3504
-2.5 | 0.1636 | 0.00461 | -0.0842 | 35.4881
-2 | 0.2226 | 0.00453 | -0.0848 | 49.1391
-1.5 | 0.2816 | 0.00446 | -0.0855 | 63.139
-1 | 0.3405 | 0.00442 | -0.0861 | 77.0362
-0.5 | 0.3992 | 0.0044 | -0.0868 | 90.7273
0 | 0.458 | 0.00434 | -0.0875 | 105.53
0.5 | 0.5165 | 0.00427 | -0.0882 | 120.9602
1 | 0.5748 | 0.00425 | -0.0889 | 135.2471
1.5 | 0.6329 | 0.0042 | -0.0896 | 150.6905
2 | 0.6895 | 0.00413 | -0.0903 | 166.9492
2.5 | 0.7457 | 0.00449 | -0.0908 | 166.0802
3 | 0.8007 | 0.00497 | -0.0911 | 161.1066
3.5 | 0.8532 | 0.00571 | -0.091 | 149.4221
4 | 0.9076 | 0.00604 | -0.0913 | 150.2649
4.5 | 0.9613 | 0.0063 | -0.0914 | 152.5873
5 | 1.0149 | 0.00663 | -0.0914 | 153.0769
5.5 | 1.0679 | 0.00701 | -0.0913 | 152.3395
6 | 1.121 | 0.00731 | -0.0912 | 153.3516
6.5 | 1.1719 | 0.00757 | -0.0905 | 154.8085
7 | 1.2255 | 0.00789 | -0.0906 | 155.3232
7.5 | 1.2773 | 0.00831 | -0.0903 | 153.7064
8 | 1.3286 | 0.0087 | -0.0899 | 152.7126
8.5 | 1.3788 | 0.00913 | -0.0894 | 151.0186
9 | 1.4278 | 0.00958 | -0.0887 | 149.0397
9.5 | 1.4743 | 0.0101 | -0.0875 | 145.9703
10 | 1.5196 | 0.0106 | -0.0862 | 143.3585
10.5 | 1.5599 | 0.01123 | -0.084 | 138.9047
11 | 1.5861 | 0.01187 | -0.0791 | 133.6226
11.5 | 1.6056 | 0.0128 | -0.0736 | 125.4375
12 | 1.6303 | 0.0139 | -0.0696 | 117.2878
12.5 | 1.6553 | 0.01519 | -0.0661 | 108.973
13 | 1.6791 | 0.01669 | -0.0627 | 100.6052
13.5 | 1.7055 | 0.01819 | -0.06 | 93.7603
14 | 1.7265 | 0.02013 | -0.057 | 85.7675
14.5 | 1.7533 | 0.02181 | -0.0548 | 80.3897
15 | 1.7746 | 0.02393 | -0.0524 | 74.158
15.5 | 1.7891 | 0.02665 | -0.0497 | 67.1332
16.5 | 1.8232 | 0.03221 | -0.0457 | 56.6035
17 | 1.8385 | 0.03535 | -0.044 | 52.0085
17.5 | 1.8574 | 0.03836 | -0.0428 | 48.4202
18 | 1.8717 | 0.04187 | -0.0417 | 44.7027
18.5 | 1.8831 | 0.04581 | -0.0408 | 41.1067
19.5 | 1.9043 | 0.05435 | -0.0398 | 35.0377
20 | 1.9115 | 0.05928 | -0.0398 | 32.2453

## 149. Re 20M Mach 0.25 (1)
BIGFOIL.COM POLAR EXPORT
NACA64-612 a=0.5
NACA64-612 a=0.5 |  |  |  | Cl Max: | 1.407 | at alpha= | 9.5 | deg
JavaFoil+Calcfoil stall+Eppler ext transition |  |  |  | L/D Max: | 145.057 | at alpha= | 5 | deg
Re: | 20000000 |  |  | Cd Min: | 0.00535 | at alpha= | 0 | deg
Mach: | 0.25 |  |  | Cl=0 at alpha= | -3.8443 | deg
|  |  |  | @ Cl=0.1, Cd= | 0.0055771
|  |  |  | @ Cl=0.4, Cd= | 0.0054344
|  |  |  | @ Cl=0.6, Cd= | 0.0056126
alpha (deg) | Cl | Cd | Cm | Cl/Cd
-13.5 | -0.277 | 0.0955 | -0.033 | -2.897
-13 | -0.313 | 0.08997 | -0.033 | -3.476
-12.5 | -0.344 | 0.08496 | -0.033 | -4.046
-12 | -0.369 | 0.08029 | -0.034 | -4.6
-11.5 | -0.389 | 0.07401 | -0.034 | -5.261
-11 | -0.403 | 0.06909 | -0.035 | -5.835
-10.5 | -0.411 | 0.06326 | -0.037 | -6.499
-10 | -0.411 | 0.06001 | -0.038 | -6.856
-9.5 | -0.406 | 0.05492 | -0.04 | -7.391
-9 | -0.396 | 0.04895 | -0.044 | -8.081
-8.5 | -0.461 | 0.00712 | -0.073 | -64.709
-8 | -0.43 | 0.0067 | -0.073 | -64.204
-7.5 | -0.392 | 0.00647 | -0.074 | -60.671
-7 | -0.349 | 0.00662 | -0.074 | -52.796
-6.5 | -0.302 | 0.00644 | -0.075 | -46.844
-6 | -0.249 | 0.00628 | -0.075 | -39.681
-5.5 | -0.194 | 0.00608 | -0.076 | -31.948
-5 | -0.137 | 0.00596 | -0.076 | -22.999
-4.5 | -0.078 | 0.00582 | -0.077 | -13.463
-4 | -0.019 | 0.00573 | -0.077 | -3.235
-3.5 | 0.042 | 0.00568 | -0.078 | 7.431
-3 | 0.104 | 0.00557 | -0.078 | 18.577
-2.5 | 0.165 | 0.00554 | -0.079 | 29.847
-2 | 0.227 | 0.00547 | -0.079 | 41.49
-1.5 | 0.289 | 0.00545 | -0.08 | 53.071
-1 | 0.351 | 0.00545 | -0.08 | 64.416
-0.5 | 0.414 | 0.00543 | -0.081 | 76.146
0 | 0.475 | 0.00535 | -0.081 | 88.929
0.5 | 0.537 | 0.00554 | -0.082 | 96.988
1 | 0.599 | 0.00561 | -0.082 | 106.697
1.5 | 0.66 | 0.00577 | -0.083 | 114.488
2 | 0.722 | 0.00589 | -0.084 | 122.481
2.5 | 0.783 | 0.00615 | -0.084 | 127.405
3 | 0.844 | 0.0062 | -0.085 | 136.145
3.5 | 0.905 | 0.00647 | -0.085 | 139.737
4 | 0.96 | 0.00691 | -0.086 | 138.901
4.5 | 1.018 | 0.00702 | -0.086 | 144.917
5 | 1.074 | 0.00741 | -0.087 | 145.057
5.5 | 1.128 | 0.00899 | -0.087 | 125.482
6 | 1.179 | 0.00942 | -0.087 | 125.192
6.5 | 1.228 | 0.00983 | -0.088 | 124.867
7 | 1.274 | 0.01033 | -0.088 | 123.373
7.5 | 1.315 | 0.01081 | -0.089 | 121.632
8 | 1.35 | 0.0114 | -0.089 | 118.444
8.5 | 1.379 | 0.01196 | -0.089 | 115.251
9 | 1.401 | 0.01255 | -0.09 | 111.593
9.5 | 1.407 | 0.0134 | -0.09 | 104.997
10 | 1.402 | 0.01388 | -0.09 | 101.035
10.5 | 1.385 | 0.0149 | -0.091 | 92.97
11 | 1.355 | 0.01576 | -0.091 | 85.939
11.5 | 1.311 | 0.01695 | -0.091 | 77.318
12 | 1.254 | 0.01835 | -0.091 | 68.329
12.5 | 1.183 | 0.02033 | -0.091 | 58.18
13 | 1.101 | 0.02235 | -0.091 | 49.265
13.5 | 1.007 | 0.02516 | -0.091 | 40.043
14 | 0.9 | 0.03041 | -0.09 | 29.608
14.5 | 0.763 | 0.04987 | -0.084 | 15.306

## 150. Re 20M Mach 0.25 (2)
BIGFOIL.COM POLAR EXPORT
NACA64-612 a=0.5
NACA64-612 a=0.5 |  |  |  | Cl Max: | 1.8575 | at alpha= | 19 | deg
XFOIL ncrit=9 |  |  |  | L/D Max: | 175.961 | at alpha= | 2 | deg
Re: | 20000000 |  |  | Cd Min: | 0.20805 | at alpha= | -19 | deg
Mach: | 0.25 |  |  | Cl=0 at alpha= | -3.8811 | deg
|  |  |  | @ Cl=0.1, Cd= | 0.0047272
|  |  |  | @ Cl=0.4, Cd= | 0.0044067
|  |  |  | @ Cl=0.6, Cd= | 0.0042269
alpha (deg) | Cl | Cd | Cm | Cl/Cd
-19 | -0.5819 | 0.20805 | 0.0176 | -2.7969
-18.5 | -0.5622 | 0.20175 | 0.0131 | -2.7866
-18 | -0.5554 | 0.19019 | 0.007 | -2.9202
-17.5 | -0.5497 | 0.1793 | 0.001 | -3.0658
-17 | -0.538 | 0.17062 | -0.0043 | -3.1532
-16.5 | -0.5455 | 0.15681 | -0.0119 | -3.4787
-16 | -0.5312 | 0.14939 | -0.0166 | -3.5558
-15.5 | -0.5186 | 0.14167 | -0.0215 | -3.6606
-15 | -1.0546 | 0.04029 | -0.1009 | -26.1752
-14.5 | -1.0781 | 0.03317 | -0.1059 | -32.5023
-14 | -1.1501 | 0.02546 | -0.1004 | -45.1728
-13.5 | -1.1477 | 0.0192 | -0.0975 | -59.776
-13 | -1.1091 | 0.01578 | -0.095 | -70.2852
-12.5 | -1.0576 | 0.01362 | -0.0929 | -77.6505
-12 | -1.0005 | 0.01215 | -0.0911 | -82.3457
-11.5 | -0.9407 | 0.01103 | -0.0896 | -85.2856
-11 | -0.8796 | 0.01018 | -0.0883 | -86.4047
-10.5 | -0.818 | 0.00941 | -0.0873 | -86.9288
-10 | -0.7569 | 0.00863 | -0.0863 | -87.7057
-9.5 | -0.6952 | 0.008 | -0.0855 | -86.9
-9 | -0.6329 | 0.00756 | -0.085 | -83.7169
-8.5 | -0.5705 | 0.00717 | -0.0845 | -79.5676
-8 | -0.5087 | 0.00673 | -0.0842 | -75.5869
-7.5 | -0.4467 | 0.00639 | -0.084 | -69.9061
-7 | -0.3846 | 0.00612 | -0.084 | -62.8431
-6.5 | -0.3228 | 0.00584 | -0.084 | -55.274
-6 | -0.2611 | 0.00562 | -0.0841 | -46.4591
-5.5 | -0.1992 | 0.00543 | -0.0843 | -36.6851
-5 | -0.1377 | 0.00524 | -0.0846 | -26.2786
-4.5 | -0.0762 | 0.00509 | -0.085 | -14.9705
-4 | -0.0146 | 0.00496 | -0.0854 | -2.9435
-3.5 | 0.0468 | 0.00484 | -0.0859 | 9.6694
-3 | 0.1081 | 0.00471 | -0.0864 | 22.9512
-2 | 0.2306 | 0.00455 | -0.0876 | 50.6813
-1.5 | 0.2917 | 0.00446 | -0.0883 | 65.4036
-1 | 0.3527 | 0.00443 | -0.0889 | 79.6163
-0.5 | 0.4135 | 0.0044 | -0.0896 | 93.9773
0 | 0.4744 | 0.00434 | -0.0903 | 109.3088
0.5 | 0.535 | 0.00427 | -0.0911 | 125.2927
1 | 0.5953 | 0.00423 | -0.0918 | 140.7329
1.5 | 0.6553 | 0.00419 | -0.0925 | 156.3962
2 | 0.7144 | 0.00406 | -0.0933 | 175.9606
2.5 | 0.7723 | 0.00444 | -0.0937 | 173.9414
3 | 0.8294 | 0.00492 | -0.094 | 168.5772
3.5 | 0.8826 | 0.00578 | -0.0937 | 152.699
4.5 | 0.9937 | 0.00644 | -0.0937 | 154.3012
5 | 1.0485 | 0.00684 | -0.0935 | 153.2895
5.5 | 1.1032 | 0.00724 | -0.0931 | 152.3757
6 | 1.1575 | 0.00759 | -0.0926 | 152.5033
6.5 | 1.2088 | 0.00787 | -0.0914 | 153.5959
7 | 1.2655 | 0.00822 | -0.0913 | 153.9538
7.5 | 1.3184 | 0.00868 | -0.0905 | 151.8894
8 | 1.3699 | 0.00917 | -0.0894 | 149.3893
8.5 | 1.4208 | 0.00963 | -0.0881 | 147.5389
9 | 1.4677 | 0.01021 | -0.0862 | 143.7512
9.5 | 1.5121 | 0.01078 | -0.0838 | 140.269
10 | 1.5336 | 0.01155 | -0.0772 | 132.7792
10.5 | 1.5607 | 0.01246 | -0.0722 | 125.2568
11 | 1.5843 | 0.01382 | -0.0674 | 114.6382
11.5 | 1.6116 | 0.01526 | -0.0635 | 105.6094
12 | 1.6371 | 0.01697 | -0.0598 | 96.4702
12.5 | 1.665 | 0.0187 | -0.0565 | 89.0374
13 | 1.686 | 0.02097 | -0.0529 | 80.4006
13.5 | 1.7109 | 0.02316 | -0.05 | 73.8731
14 | 1.7306 | 0.02578 | -0.0469 | 67.1296
14.5 | 1.7537 | 0.02837 | -0.0444 | 61.8153
15 | 1.7723 | 0.03145 | -0.0419 | 56.3529
16 | 1.8086 | 0.03822 | -0.0377 | 47.3208
16.5 | 1.8209 | 0.0424 | -0.0359 | 42.9458
17 | 1.8311 | 0.04698 | -0.0345 | 38.9762
17.5 | 1.8476 | 0.05121 | -0.0336 | 36.0789
18 | 1.8527 | 0.05678 | -0.0329 | 32.6294
18.5 | 1.8545 | 0.06296 | -0.0327 | 29.4552
19 | 1.8575 | 0.06935 | -0.0331 | 26.7844
19.5 | 1.8498 | 0.07733 | -0.0343 | 23.9209
20 | 1.8399 | 0.08602 | -0.0363 | 21.3892

## 151. Re 20M Mach 0.50 (1)
BIGFOIL.COM POLAR EXPORT
NACA64-612 a=0.5
NACA64-612 a=0.5 |  |  |  | Cl Max: | 1.37 | at alpha= | 7.5 | deg
JavaFoil+Calcfoil stall+Eppler ext transition |  |  |  | L/D Max: | 143.342 | at alpha= | 3 | deg
Re: | 20000000 |  |  | Cd Min: | 0.00556 | at alpha= | 0.5 | deg
Mach: | 0.5 |  |  | Cl=0 at alpha= | -3.8508 | deg
|  |  |  | @ Cl=0.1, Cd= | 0.0058032
|  |  |  | @ Cl=0.4, Cd= | 0.0055823
|  |  |  | @ Cl=0.6, Cd= | 0.0055612
alpha (deg) | Cl | Cd | Cm | Cl/Cd
-20 | -0.898 | 0.17 | -0.042 | -5.281
-19.5 | -0.87 | 0.16228 | -0.042 | -5.363
-19 | -0.842 | 0.15531 | -0.042 | -5.423
-18.5 | -0.814 | 0.14887 | -0.042 | -5.469
-18 | -0.787 | 0.14134 | -0.042 | -5.568
-17.5 | -0.759 | 0.13325 | -0.042 | -5.699
-17 | -0.731 | 0.13187 | -0.042 | -5.545
-16.5 | -0.703 | 0.12715 | -0.041 | -5.53
-16 | -0.675 | 0.11996 | -0.041 | -5.63
-15.5 | -0.648 | 0.11132 | -0.042 | -5.822
-15 | -0.623 | 0.09546 | -0.044 | -6.528
-14.5 | -0.596 | 0.08952 | -0.046 | -6.663
-14 | -0.568 | 0.0852 | -0.046 | -6.669
-13.5 | -0.536 | 0.09025 | -0.041 | -5.943
-13 | -0.51 | 0.08124 | -0.044 | -6.28
-12.5 | -0.485 | 0.07298 | -0.047 | -6.642
-12 | -0.458 | 0.06779 | -0.048 | -6.755
-11.5 | -0.445 | 0.04834 | -0.058 | -9.198
-11 | -0.436 | 0.02894 | -0.067 | -15.083
-10.5 | -0.451 | 0.0086 | -0.078 | -52.467
-10 | -0.341 | 0.06548 | -0.039 | -5.204
-9.5 | -0.314 | 0.05824 | -0.042 | -5.389
-9 | -0.287 | 0.05302 | -0.044 | -5.408
-8.5 | -0.261 | 0.04725 | -0.049 | -5.515
-8 | -0.258 | 0.01777 | -0.072 | -14.528
-7.5 | -0.202 | 0.04773 | -0.041 | -4.24
-7 | -0.174 | 0.04635 | -0.039 | -3.76
-6.5 | -0.147 | 0.04268 | -0.041 | -3.439
-6 | -0.189 | 0.03917 | -0.044 | -4.832
-5.5 | -0.198 | 0.00662 | -0.085 | -29.942
-5 | -0.145 | 0.00639 | -0.085 | -22.734
-4.5 | -0.085 | 0.00618 | -0.086 | -13.749
-4 | -0.02 | 0.00598 | -0.086 | -3.4
-3.5 | 0.047 | 0.00585 | -0.087 | 7.971
-3 | 0.115 | 0.00579 | -0.088 | 19.847
-2.5 | 0.184 | 0.00571 | -0.088 | 32.24
-2 | 0.253 | 0.00562 | -0.089 | 45.059
-1.5 | 0.323 | 0.00559 | -0.089 | 57.73
-1 | 0.392 | 0.00558 | -0.09 | 70.337
-0.5 | 0.463 | 0.0056 | -0.09 | 82.585
0 | 0.532 | 0.00564 | -0.091 | 94.319
0.5 | 0.601 | 0.00556 | -0.092 | 108.052
1 | 0.669 | 0.00594 | -0.092 | 112.752
1.5 | 0.738 | 0.00614 | -0.093 | 120.229
2 | 0.806 | 0.00608 | -0.093 | 132.699
2.5 | 0.874 | 0.00649 | -0.094 | 134.732
3 | 0.942 | 0.00657 | -0.094 | 143.342
3.5 | 1.008 | 0.00764 | -0.095 | 131.903
4 | 1.065 | 0.0083 | -0.095 | 128.256
4.5 | 1.125 | 0.00905 | -0.095 | 124.279
5 | 1.182 | 0.01018 | -0.096 | 116.088
5.5 | 1.236 | 0.01087 | -0.096 | 113.655
6 | 1.285 | 0.01153 | -0.096 | 111.406
6.5 | 1.327 | 0.01226 | -0.097 | 108.285
7 | 1.359 | 0.01313 | -0.097 | 103.533
7.5 | 1.37 | 0.01408 | -0.098 | 97.302
8 | 1.338 | 0.01529 | -0.098 | 87.554
8.5 | 1.198 | 0.01714 | -0.098 | 69.915
9 | 0.831 | 0.0195 | -0.098 | 42.628
9.5 | 0.862 | 0.01989 | -0.099 | 43.344
10 | 0.877 | 0.02426 | -0.097 | 36.141
10.5 | 0.922 | 0.02099 | -0.1 | 43.933
11 | 0.949 | 0.02335 | -0.1 | 40.642
11.5 | 0.968 | 0.02813 | -0.099 | 34.401
12 | 1.007 | 0.02517 | -0.1 | 40.019
12.5 | 1.033 | 0.02832 | -0.1 | 36.454

## 152. Re 20M Mach 0.50 (2)
BIGFOIL.COM POLAR EXPORT
NACA64-612 a=0.5
NACA64-612 a=0.5 |  |  |  | Cl Max: | 1.5851 | at alpha= | 10 | deg
XFOIL ncrit=9 |  |  |  | L/D Max: | 214.498 | at alpha= | 2.5 | deg
Re: | 20000000 |  |  | Cd Min: | 0.07199 | at alpha= | 13 | deg
Mach: | 0.5 |  |  | Cl=0 at alpha= | -3.8467 | deg
|  |  |  | @ Cl=0.1, Cd= | 0.0049286
|  |  |  | @ Cl=0.4, Cd= | 0.0044908
|  |  |  | @ Cl=0.6, Cd= | 0.0043463
alpha (deg) | Cl | Cd | Cm | Cl/Cd
-6 | -0.3242 | 0.0074 | -0.105 | -43.8108
-5.5 | -0.2496 | 0.00608 | -0.1027 | -41.0526
-5 | -0.1725 | 0.0057 | -0.1012 | -30.2632
-4.5 | -0.0968 | 0.00542 | -0.1003 | -17.8598
-4 | -0.0225 | 0.00518 | -0.0997 | -4.3436
-3.5 | 0.0509 | 0.00503 | -0.0995 | 10.1193
-3 | 0.1235 | 0.00488 | -0.0996 | 25.3074
-2.5 | 0.1954 | 0.00473 | -0.0998 | 41.3108
-1.5 | 0.3377 | 0.00457 | -0.1009 | 73.895
-1 | 0.4085 | 0.00448 | -0.1016 | 91.183
-0.5 | 0.4789 | 0.00443 | -0.1023 | 108.1038
0 | 0.5492 | 0.00439 | -0.1032 | 125.1025
0.5 | 0.619 | 0.00433 | -0.104 | 142.9561
1 | 0.6888 | 0.00426 | -0.1048 | 161.6901
2 | 0.8279 | 0.00396 | -0.1066 | 209.0657
2.5 | 0.8966 | 0.00418 | -0.1071 | 214.4976
3 | 0.9624 | 0.0047 | -0.1071 | 204.766
3.5 | 1.0186 | 0.00588 | -0.1057 | 173.2313
4 | 1.0766 | 0.00662 | -0.1043 | 162.6284
4.5 | 1.1346 | 0.00722 | -0.1025 | 157.1468
5 | 1.19 | 0.00791 | -0.1001 | 150.4425
5.5 | 1.2439 | 0.00854 | -0.0971 | 145.6557
6 | 1.2957 | 0.00905 | -0.0934 | 143.1713
6.5 | 1.3322 | 0.00964 | -0.0869 | 138.195
7 | 1.3627 | 0.01074 | -0.0802 | 126.8808
7.5 | 1.402 | 0.012 | -0.0753 | 116.8333
8 | 1.4397 | 0.01361 | -0.0704 | 105.7825
8.5 | 1.4803 | 0.01531 | -0.0659 | 96.6884
9 | 1.5173 | 0.01736 | -0.0613 | 87.4021
9.5 | 1.5531 | 0.01966 | -0.0566 | 78.998
10 | 1.5851 | 0.02242 | -0.0517 | 70.7003
10.5 | 1.4981 | 0.01285 | -0.0441 | 116.5837
11 | 1.4766 | 0.02013 | -0.0388 | 73.3532
11.5 | 1.4471 | 0.02998 | -0.0351 | 48.2688
12 | 1.4158 | 0.04179 | -0.033 | 33.8789
12.5 | 1.3807 | 0.05546 | -0.0327 | 24.8954
13 | 1.4267 | 0.07199 | -0.0302 | 19.818