## index
index | Re | Mach | Datasource
1 | 50000 | 0 | JavaFoil+Calcfoil stall+Eppler ext transition
2 | 50000 | 0 | XFOIL ncrit=9
3 | 50000 | 0.1 | JavaFoil+Calcfoil stall+Eppler ext transition
4 | 50000 | 0.1 | XFOIL ncrit=9
5 | 50000 | 0.25 | JavaFoil+Calcfoil stall+Eppler ext transition
6 | 50000 | 0.25 | XFOIL ncrit=9
7 | 50000 | 0.5 | JavaFoil+Calcfoil stall+Eppler ext transition
8 | 50000 | 0.5 | XFOIL ncrit=9
9 | 100000 | 0 | JavaFoil+Calcfoil stall+Eppler ext transition
10 | 100000 | 0 | XFOIL ncrit=9
11 | 100000 | 0.1 | JavaFoil+Calcfoil stall+Eppler ext transition
12 | 100000 | 0.1 | XFOIL ncrit=9
13 | 100000 | 0.25 | JavaFoil+Calcfoil stall+Eppler ext transition
14 | 100000 | 0.25 | XFOIL ncrit=9
15 | 100000 | 0.5 | JavaFoil+Calcfoil stall+Eppler ext transition
16 | 100000 | 0.5 | XFOIL ncrit=9
17 | 250000 | 0 | JavaFoil+Calcfoil stall+Eppler ext transition
18 | 250000 | 0 | XFOIL ncrit=9
19 | 250000 | 0.1 | JavaFoil+Calcfoil stall+Eppler ext transition
20 | 250000 | 0.1 | XFOIL ncrit=9
21 | 250000 | 0.25 | JavaFoil+Calcfoil stall+Eppler ext transition
22 | 250000 | 0.25 | XFOIL ncrit=9
23 | 250000 | 0.5 | JavaFoil+Calcfoil stall+Eppler ext transition
24 | 250000 | 0.5 | XFOIL ncrit=9
25 | 500000 | 0 | JavaFoil+Calcfoil stall+Eppler ext transition
26 | 500000 | 0 | XFOIL ncrit=9
27 | 500000 | 0.1 | JavaFoil+Calcfoil stall+Eppler ext transition
28 | 500000 | 0.1 | XFOIL ncrit=9
29 | 500000 | 0.25 | JavaFoil+Calcfoil stall+Eppler ext transition
30 | 500000 | 0.25 | XFOIL ncrit=9
31 | 500000 | 0.5 | JavaFoil+Calcfoil stall+Eppler ext transition
32 | 500000 | 0.5 | XFOIL ncrit=9
33 | 750000 | 0 | JavaFoil+Calcfoil stall+Eppler ext transition
34 | 750000 | 0 | XFOIL ncrit=9
35 | 750000 | 0.1 | JavaFoil+Calcfoil stall+Eppler ext transition
36 | 750000 | 0.1 | XFOIL ncrit=9
37 | 750000 | 0.25 | JavaFoil+Calcfoil stall+Eppler ext transition
38 | 750000 | 0.25 | XFOIL ncrit=9
39 | 750000 | 0.5 | JavaFoil+Calcfoil stall+Eppler ext transition
40 | 750000 | 0.5 | XFOIL ncrit=9
41 | 1000000 | 0 | JavaFoil+Calcfoil stall+Eppler ext transition
42 | 1000000 | 0 | XFOIL ncrit=9
43 | 1000000 | 0.1 | JavaFoil+Calcfoil stall+Eppler ext transition
44 | 1000000 | 0.1 | XFOIL ncrit=9
45 | 1000000 | 0.25 | JavaFoil+Calcfoil stall+Eppler ext transition
46 | 1000000 | 0.25 | XFOIL ncrit=9
47 | 1000000 | 0.5 | JavaFoil+Calcfoil stall+Eppler ext transition
48 | 1000000 | 0.5 | XFOIL ncrit=9
49 | 2000000 | 0 | JavaFoil+Calcfoil stall+Eppler ext transition
50 | 2000000 | 0 | XFOIL ncrit=9
51 | 2000000 | 0.1 | JavaFoil+Calcfoil stall+Eppler ext transition
52 | 2000000 | 0.1 | XFOIL ncrit=9
53 | 2000000 | 0.25 | JavaFoil+Calcfoil stall+Eppler ext transition
54 | 2000000 | 0.25 | XFOIL ncrit=9
55 | 2000000 | 0.5 | JavaFoil+Calcfoil stall+Eppler ext transition
56 | 2000000 | 0.5 | XFOIL ncrit=9
57 | 3000000 | 0 | JavaFoil+Calcfoil stall+Eppler ext transition
58 | 3000000 | 0 | XFOIL ncrit=9
59 | 3000000 | 0.1 | JavaFoil+Calcfoil stall+Eppler ext transition
60 | 3000000 | 0.1 | XFOIL ncrit=9
61 | 3000000 | 0.25 | JavaFoil+Calcfoil stall+Eppler ext transition
62 | 3000000 | 0.25 | XFOIL ncrit=9
63 | 3000000 | 0.5 | JavaFoil+Calcfoil stall+Eppler ext transition
64 | 3000000 | 0.5 | XFOIL ncrit=9
65 | 4000000 | 0 | JavaFoil+Calcfoil stall+Eppler ext transition
66 | 4000000 | 0 | XFOIL ncrit=9
67 | 4000000 | 0.1 | JavaFoil+Calcfoil stall+Eppler ext transition
68 | 4000000 | 0.1 | XFOIL ncrit=9
69 | 4000000 | 0.25 | JavaFoil+Calcfoil stall+Eppler ext transition
70 | 4000000 | 0.25 | XFOIL ncrit=9
71 | 4000000 | 0.5 | JavaFoil+Calcfoil stall+Eppler ext transition
72 | 4000000 | 0.5 | XFOIL ncrit=9
73 | 5000000 | 0 | JavaFoil+Calcfoil stall+Eppler ext transition
74 | 5000000 | 0 | XFOIL ncrit=9
75 | 5000000 | 0.1 | JavaFoil+Calcfoil stall+Eppler ext transition
76 | 5000000 | 0.1 | XFOIL ncrit=9
77 | 5000000 | 0.25 | JavaFoil+Calcfoil stall+Eppler ext transition
78 | 5000000 | 0.25 | XFOIL ncrit=9
79 | 5000000 | 0.5 | JavaFoil+Calcfoil stall+Eppler ext transition
80 | 5000000 | 0.5 | XFOIL ncrit=9
81 | 6000000 | 0 | JavaFoil+Calcfoil stall+Eppler ext transition
82 | 6000000 | 0 | XFOIL ncrit=9
83 | 6000000 | 0.1 | JavaFoil+Calcfoil stall+Eppler ext transition
84 | 6000000 | 0.1 | XFOIL ncrit=9
85 | 6000000 | 0.25 | JavaFoil+Calcfoil stall+Eppler ext transition
86 | 6000000 | 0.25 | XFOIL ncrit=9
87 | 6000000 | 0.5 | JavaFoil+Calcfoil stall+Eppler ext transition
88 | 6000000 | 0.5 | XFOIL ncrit=9
89 | 7000000 | 0 | JavaFoil+Calcfoil stall+Eppler ext transition
90 | 7000000 | 0 | XFOIL ncrit=9
91 | 7000000 | 0.1 | JavaFoil+Calcfoil stall+Eppler ext transition
92 | 7000000 | 0.1 | XFOIL ncrit=9
93 | 7000000 | 0.25 | JavaFoil+Calcfoil stall+Eppler ext transition
94 | 7000000 | 0.25 | XFOIL ncrit=9
95 | 7000000 | 0.5 | JavaFoil+Calcfoil stall+Eppler ext transition
96 | 7000000 | 0.5 | XFOIL ncrit=9
97 | 8000000 | 0 | JavaFoil+Calcfoil stall+Eppler ext transition
98 | 8000000 | 0 | XFOIL ncrit=9
99 | 8000000 | 0.1 | JavaFoil+Calcfoil stall+Eppler ext transition
100 | 8000000 | 0.1 | XFOIL ncrit=9
101 | 8000000 | 0.25 | JavaFoil+Calcfoil stall+Eppler ext transition
102 | 8000000 | 0.25 | XFOIL ncrit=9
103 | 8000000 | 0.5 | JavaFoil+Calcfoil stall+Eppler ext transition
104 | 8000000 | 0.5 | XFOIL ncrit=9
105 | 10000000 | 0 | JavaFoil+Calcfoil stall+Eppler ext transition
106 | 10000000 | 0 | XFOIL ncrit=9
107 | 10000000 | 0.1 | JavaFoil+Calcfoil stall+Eppler ext transition
108 | 10000000 | 0.1 | XFOIL ncrit=9
109 | 10000000 | 0.25 | JavaFoil+Calcfoil stall+Eppler ext transition
110 | 10000000 | 0.25 | XFOIL ncrit=9
111 | 10000000 | 0.5 | JavaFoil+Calcfoil stall+Eppler ext transition
112 | 10000000 | 0.5 | XFOIL ncrit=9
113 | 12000000 | 0 | JavaFoil+Calcfoil stall+Eppler ext transition
114 | 12000000 | 0 | XFOIL ncrit=9
115 | 12000000 | 0.1 | JavaFoil+Calcfoil stall+Eppler ext transition
116 | 12000000 | 0.1 | XFOIL ncrit=9
117 | 12000000 | 0.25 | JavaFoil+Calcfoil stall+Eppler ext transition
118 | 12000000 | 0.25 | XFOIL ncrit=9
119 | 12000000 | 0.5 | JavaFoil+Calcfoil stall+Eppler ext transition
120 | 12000000 | 0.5 | XFOIL ncrit=9
121 | 14000000 | 0 | JavaFoil+Calcfoil stall+Eppler ext transition
122 | 14000000 | 0 | XFOIL ncrit=9
123 | 14000000 | 0.1 | JavaFoil+Calcfoil stall+Eppler ext transition
124 | 14000000 | 0.1 | XFOIL ncrit=9
125 | 14000000 | 0.25 | JavaFoil+Calcfoil stall+Eppler ext transition
126 | 14000000 | 0.25 | XFOIL ncrit=9
127 | 14000000 | 0.5 | JavaFoil+Calcfoil stall+Eppler ext transition
128 | 14000000 | 0.5 | XFOIL ncrit=9
129 | 16000000 | 0 | JavaFoil+Calcfoil stall+Eppler ext transition
130 | 16000000 | 0 | XFOIL ncrit=9
131 | 16000000 | 0.1 | JavaFoil+Calcfoil stall+Eppler ext transition
132 | 16000000 | 0.1 | XFOIL ncrit=9
133 | 16000000 | 0.25 | JavaFoil+Calcfoil stall+Eppler ext transition
134 | 16000000 | 0.25 | XFOIL ncrit=9
135 | 16000000 | 0.5 | JavaFoil+Calcfoil stall+Eppler ext transition
136 | 16000000 | 0.5 | XFOIL ncrit=9
137 | 18000000 | 0 | JavaFoil+Calcfoil stall+Eppler ext transition
138 | 18000000 | 0 | XFOIL ncrit=9
139 | 18000000 | 0.1 | JavaFoil+Calcfoil stall+Eppler ext transition
140 | 18000000 | 0.1 | XFOIL ncrit=9
141 | 18000000 | 0.25 | JavaFoil+Calcfoil stall+Eppler ext transition
142 | 18000000 | 0.25 | XFOIL ncrit=9
143 | 18000000 | 0.5 | JavaFoil+Calcfoil stall+Eppler ext transition
144 | 18000000 | 0.5 | XFOIL ncrit=9
145 | 20000000 | 0 | JavaFoil+Calcfoil stall+Eppler ext transition
146 | 20000000 | 0 | XFOIL ncrit=9
147 | 20000000 | 0.1 | JavaFoil+Calcfoil stall+Eppler ext transition
148 | 20000000 | 0.1 | XFOIL ncrit=9
149 | 20000000 | 0.25 | JavaFoil+Calcfoil stall+Eppler ext transition
150 | 20000000 | 0.25 | XFOIL ncrit=9
151 | 20000000 | 0.5 | JavaFoil+Calcfoil stall+Eppler ext transition
152 | 20000000 | 0.5 | XFOIL ncrit=9

## 1. Re 50k Mach 0.00 (1)
BIGFOIL.COM POLAR EXPORT
NACA64A511
NACA64A511 |  |  |  | Cl Max: | 1.065 | at alpha= | 9.5 | deg
JavaFoil+Calcfoil stall+Eppler ext transition |  |  |  | L/D Max: | 45.74 | at alpha= | 4.5 | deg
Re: | 50000 |  |  | Cd Min: | 0.01642 | at alpha= | -2 | deg
Mach: | 0 |  |  | Cl=0 at alpha= | -4 | deg
|  |  |  | @ Cl=0.1, Cd= | 0.037909
|  |  |  | @ Cl=0.4, Cd= | 0.016663
|  |  |  | @ Cl=0.6, Cd= | 0.017688
alpha (deg) | Cl | Cd | Cm | Cl/Cd
-17.5 | -0.394 | 0.37363 | -0.024 | -1.056
-17 | -0.411 | 0.34654 | -0.024 | -1.187
-16.5 | -0.428 | 0.31913 | -0.024 | -1.342
-16 | -0.445 | 0.2954 | -0.025 | -1.506
-15.5 | -0.461 | 0.26289 | -0.025 | -1.753
-15 | -0.476 | 0.24106 | -0.027 | -1.973
-14.5 | -0.489 | 0.22267 | -0.028 | -2.196
-14 | -0.5 | 0.20185 | -0.028 | -2.479
-13.5 | -0.509 | 0.1846 | -0.028 | -2.76
-13 | -0.516 | 0.17393 | -0.029 | -2.965
-12.5 | -0.518 | 0.15196 | -0.03 | -3.409
-12 | -0.513 | 0.14347 | -0.03 | -3.578
-11.5 | -0.505 | 0.12886 | -0.03 | -3.92
-11 | -0.493 | 0.1197 | -0.03 | -4.121
-10.5 | -0.478 | 0.11071 | -0.03 | -4.314
-10 | -0.458 | 0.104 | -0.031 | -4.406
-9.5 | -0.435 | 0.09305 | -0.031 | -4.674
-9 | -0.408 | 0.08479 | -0.032 | -4.813
-8.5 | -0.378 | 0.07786 | -0.032 | -4.851
-8 | -0.344 | 0.07139 | -0.033 | -4.813
-7.5 | -0.306 | 0.06606 | -0.033 | -4.633
-7 | -0.266 | 0.06146 | -0.034 | -4.336
-6.5 | -0.225 | 0.0574 | -0.034 | -3.922
-6 | -0.182 | 0.05334 | -0.034 | -3.416
-5.5 | -0.138 | 0.05004 | -0.035 | -2.758
-5 | -0.093 | 0.04685 | -0.036 | -1.98
-4.5 | -0.047 | 0.04464 | -0.037 | -1.044
-4 | 0 | 0.04248 | -0.039 | 0.006
-3.5 | 0.048 | 0.04072 | -0.041 | 1.17
-3 | 0.095 | 0.03925 | -0.042 | 2.43
-2.5 | 0.178 | 0.01699 | -0.094 | 10.491
-2 | 0.238 | 0.01642 | -0.094 | 14.494
-1.5 | 0.298 | 0.01649 | -0.095 | 18.053
-1 | 0.358 | 0.01657 | -0.096 | 21.582
-0.5 | 0.417 | 0.0167 | -0.096 | 24.975
0 | 0.468 | 0.01711 | -0.097 | 27.356
0.5 | 0.526 | 0.01731 | -0.097 | 30.395
1 | 0.584 | 0.0176 | -0.098 | 33.198
1.5 | 0.642 | 0.01792 | -0.099 | 35.848
2 | 0.7 | 0.01828 | -0.099 | 38.287
2.5 | 0.755 | 0.01872 | -0.1 | 40.332
3 | 0.811 | 0.01924 | -0.1 | 42.134
3.5 | 0.864 | 0.01981 | -0.1 | 43.597
4 | 0.916 | 0.02044 | -0.101 | 44.815
4.5 | 0.968 | 0.02116 | -0.101 | 45.74
5 | 1.032 | 0.02404 | -0.103 | 42.93
5.5 | 0.883 | 0.04468 | -0.048 | 19.76
6 | 0.918 | 0.04792 | -0.044 | 19.161
6.5 | 0.952 | 0.05123 | -0.041 | 18.577
7 | 0.982 | 0.05568 | -0.041 | 17.643
7.5 | 1.009 | 0.06096 | -0.039 | 16.554
8 | 1.032 | 0.06654 | -0.039 | 15.508
8.5 | 1.05 | 0.07194 | -0.037 | 14.598
9 | 1.063 | 0.07711 | -0.035 | 13.787
9.5 | 1.065 | 0.08554 | -0.035 | 12.456
10 | 1.061 | 0.09565 | -0.034 | 11.097
10.5 | 1.051 | 0.10247 | -0.033 | 10.256
11 | 1.035 | 0.11259 | -0.032 | 9.19
11.5 | 1.013 | 0.12272 | -0.032 | 8.255
12 | 0.987 | 0.13781 | -0.032 | 7.161
12.5 | 0.956 | 0.14619 | -0.031 | 6.543
13 | 0.923 | 0.16258 | -0.032 | 5.677
13.5 | 0.887 | 0.17597 | -0.031 | 5.042
14 | 0.85 | 0.18826 | -0.031 | 4.513
14.5 | 0.811 | 0.2131 | -0.03 | 3.806

## 2. Re 50k Mach 0.00 (2)
BIGFOIL.COM POLAR EXPORT
NACA64A511
NACA64A511 |  |  |  | Cl Max: | 1.2252 | at alpha= | 10 | deg
XFOIL ncrit=9 |  |  |  | L/D Max: | 29.3958 | at alpha= | 8 | deg
Re: | 50000 |  |  | Cd Min: | 0.23465 | at alpha= | -20 | deg
Mach: | 0 |  |  | Cl=0 at alpha= | 0.7268 | deg
|  |  |  | @ Cl=0.1, Cd= | 0.033058
|  |  |  | @ Cl=0.4, Cd= | 0.049349
|  |  |  | @ Cl=0.6, Cd= | 0.055104
alpha (deg) | Cl | Cd | Cm | Cl/Cd
-20 | -0.5568 | 0.23465 | -0.0043 | -2.3729
-19.5 | -0.5471 | 0.23276 | -0.009 | -2.3505
-18.5 | -0.5129 | 0.21708 | -0.0139 | -2.3627
-18 | -0.4981 | 0.21117 | -0.0166 | -2.3588
-17.5 | -0.4918 | 0.20907 | -0.0208 | -2.3523
-17 | -0.4758 | 0.20073 | -0.0229 | -2.3703
-16.5 | -0.4581 | 0.19352 | -0.0244 | -2.3672
-16 | -0.4593 | 0.19266 | -0.0285 | -2.384
-15.5 | -0.4356 | 0.18172 | -0.029 | -2.3971
-15 | -0.4274 | 0.17692 | -0.0313 | -2.4158
-14.5 | -0.4236 | 0.17193 | -0.0338 | -2.4638
-14 | -0.4071 | 0.16453 | -0.0343 | -2.4743
-13.5 | -0.4004 | 0.15862 | -0.0358 | -2.5243
-13 | -0.4021 | 0.15506 | -0.0376 | -2.5932
-12.5 | -0.3835 | 0.14657 | -0.0372 | -2.6165
-12 | -0.3829 | 0.14122 | -0.0383 | -2.7114
-11.5 | -0.3933 | 0.13825 | -0.0396 | -2.8448
-11 | -0.3794 | 0.13085 | -0.0385 | -2.8995
-10.5 | -0.3764 | 0.12517 | -0.0376 | -3.0071
-10 | -0.3852 | 0.12099 | -0.0365 | -3.1837
-9.5 | -0.375 | 0.11433 | -0.0338 | -3.28
-9 | -0.3756 | 0.10953 | -0.0307 | -3.4292
-8.5 | -0.4012 | 0.10699 | -0.0271 | -3.7499
-8 | -0.392 | 0.10109 | -0.0225 | -3.8777
-7.5 | -0.3972 | 0.09673 | -0.0174 | -4.1063
-7 | -0.4141 | 0.09356 | -0.011 | -4.426
-6.5 | -0.4206 | 0.08996 | -0.0037 | -4.6754
-6 | -0.4405 | 0.08737 | 0.0052 | -5.0418
-5.5 | -0.4149 | 0.08161 | 0.0108 | -5.0839
-4.5 | -0.4603 | 0.05004 | -0.0394 | -9.1986
-4 | -0.413 | 0.04263 | -0.0404 | -9.688
-3.5 | -0.3698 | 0.03757 | -0.0393 | -9.843
-3 | -0.3278 | 0.03437 | -0.0375 | -9.5374
-2.5 | -0.2847 | 0.03202 | -0.0353 | -8.8913
-2 | -0.241 | 0.03013 | -0.0332 | -7.9987
-1.5 | -0.1972 | 0.02864 | -0.0314 | -6.8855
-1 | -0.139 | 0.0249 | -0.0288 | -5.5823
-0.5 | -0.0976 | 0.02586 | -0.0289 | -3.7742
0 | -0.0572 | 0.027 | -0.029 | -2.1185
0.5 | -0.0176 | 0.02827 | -0.0289 | -0.62257
1 | 0.0212 | 0.02968 | -0.0289 | 0.71429
1.5 | 0.0594 | 0.03123 | -0.0288 | 1.902
2 | 0.097 | 0.03291 | -0.0288 | 2.9474
2.5 | 0.134 | 0.03474 | -0.0289 | 3.8572
3 | 0.1702 | 0.03671 | -0.029 | 4.6363
3.5 | 0.2055 | 0.03885 | -0.0292 | 5.2896
4 | 0.24 | 0.04117 | -0.0295 | 5.8295
4.5 | 0.2734 | 0.04369 | -0.0299 | 6.2577
5 | 0.3185 | 0.04721 | -0.033 | 6.7465
5.5 | 0.5201 | 0.0525 | -0.0577 | 9.9067
6 | 0.5945 | 0.05496 | -0.062 | 10.817
6.5 | 0.6585 | 0.05664 | -0.0638 | 11.6261
7 | 0.7258 | 0.05722 | -0.0642 | 12.6844
8 | 0.9633 | 0.03277 | -0.0399 | 29.3958
8.5 | 1.0206 | 0.03827 | -0.0385 | 26.6684
9 | 1.1536 | 0.04665 | -0.0484 | 24.7288
9.5 | 1.1922 | 0.05338 | -0.0455 | 22.3342
10 | 1.2252 | 0.06255 | -0.0434 | 19.5875
10.5 | 1.1987 | 0.06851 | -0.0336 | 17.4967
11 | 1.1552 | 0.07578 | -0.0247 | 15.2441
11.5 | 1.1093 | 0.08406 | -0.0193 | 13.1965
12 | 1.0821 | 0.09452 | -0.018 | 11.4484
12.5 | 0.956 | 0.11195 | -0.0275 | 8.5395
13 | 0.8928 | 0.13999 | -0.0456 | 6.3776
13.5 | 0.6398 | 0.15307 | -0.0554 | 4.1798
14 | 0.651 | 0.15979 | -0.0566 | 4.0741
14.5 | 0.6547 | 0.1658 | -0.0585 | 3.9487
15 | 0.6584 | 0.17171 | -0.0606 | 3.8344

## 3. Re 50k Mach 0.10 (1)
BIGFOIL.COM POLAR EXPORT
NACA64A511
NACA64A511 |  |  |  | Cl Max: | 1.061 | at alpha= | 9 | deg
JavaFoil+Calcfoil stall+Eppler ext transition |  |  |  | L/D Max: | 45.694 | at alpha= | 4.5 | deg
Re: | 50000 |  |  | Cd Min: | 0.01645 | at alpha= | -2 | deg
Mach: | 0.1 |  |  | Cl=0 at alpha= | -4 | deg
|  |  |  | @ Cl=0.1, Cd= | 0.039152
|  |  |  | @ Cl=0.4, Cd= | 0.016689
|  |  |  | @ Cl=0.6, Cd= | 0.017723
alpha (deg) | Cl | Cd | Cm | Cl/Cd
-17.5 | -0.351 | 0.41922 | -0.023 | -0.837
-17 | -0.37 | 0.39033 | -0.023 | -0.948
-16.5 | -0.39 | 0.33974 | -0.024 | -1.147
-16 | -0.409 | 0.32361 | -0.025 | -1.263
-15.5 | -0.428 | 0.29133 | -0.026 | -1.468
-15 | -0.445 | 0.25969 | -0.026 | -1.715
-14.5 | -0.462 | 0.23141 | -0.027 | -1.997
-14 | -0.477 | 0.21164 | -0.028 | -2.253
-13.5 | -0.489 | 0.19722 | -0.028 | -2.481
-13 | -0.499 | 0.17829 | -0.029 | -2.798
-12.5 | -0.504 | 0.1583 | -0.03 | -3.185
-12 | -0.502 | 0.14843 | -0.03 | -3.382
-11.5 | -0.496 | 0.13692 | -0.029 | -3.624
-11 | -0.487 | 0.12457 | -0.031 | -3.906
-10.5 | -0.473 | 0.11424 | -0.03 | -4.138
-10 | -0.455 | 0.10463 | -0.031 | -4.348
-9.5 | -0.433 | 0.09575 | -0.031 | -4.522
-9 | -0.407 | 0.08502 | -0.032 | -4.788
-8.5 | -0.377 | 0.0779 | -0.032 | -4.845
-8 | -0.344 | 0.07248 | -0.033 | -4.744
-7.5 | -0.307 | 0.06663 | -0.033 | -4.601
-7 | -0.267 | 0.06127 | -0.034 | -4.36
-6.5 | -0.226 | 0.05702 | -0.034 | -3.96
-6 | -0.183 | 0.05372 | -0.034 | -3.404
-5.5 | -0.139 | 0.04999 | -0.035 | -2.772
-5 | -0.093 | 0.04689 | -0.036 | -1.986
-4.5 | -0.047 | 0.0448 | -0.038 | -1.045
-4 | 0 | 0.04256 | -0.039 | 0.006
-3.5 | 0.048 | 0.0408 | -0.041 | 1.173
-3 | 0.096 | 0.03931 | -0.043 | 2.438
-2.5 | 0.145 | 0.03738 | -0.05 | 3.874
-2 | 0.239 | 0.01645 | -0.095 | 14.541
-1.5 | 0.299 | 0.01653 | -0.095 | 18.107
-1 | 0.359 | 0.0166 | -0.096 | 21.652
-0.5 | 0.419 | 0.01673 | -0.097 | 25.062
0 | 0.47 | 0.01715 | -0.097 | 27.419
0.5 | 0.529 | 0.01737 | -0.098 | 30.457
1 | 0.587 | 0.01765 | -0.099 | 33.264
1.5 | 0.646 | 0.01798 | -0.099 | 35.909
2 | 0.703 | 0.01834 | -0.1 | 38.351
2.5 | 0.759 | 0.01879 | -0.1 | 40.387
3 | 0.814 | 0.01929 | -0.101 | 42.209
3.5 | 0.868 | 0.01991 | -0.101 | 43.585
4 | 0.92 | 0.02054 | -0.101 | 44.798
4.5 | 0.972 | 0.02127 | -0.102 | 45.694
5 | 1.036 | 0.02415 | -0.104 | 42.919
5.5 | 0.887 | 0.04467 | -0.049 | 19.866
6 | 0.922 | 0.04825 | -0.044 | 19.109
6.5 | 0.955 | 0.05176 | -0.042 | 18.453
7 | 0.985 | 0.05628 | -0.041 | 17.505
7.5 | 1.011 | 0.06189 | -0.04 | 16.339
8 | 1.033 | 0.06576 | -0.038 | 15.707
8.5 | 1.05 | 0.07273 | -0.038 | 14.438
9 | 1.061 | 0.07931 | -0.036 | 13.382
9.5 | 1.061 | 0.08661 | -0.034 | 12.251
10 | 1.054 | 0.09627 | -0.034 | 10.948
10.5 | 1.04 | 0.10731 | -0.034 | 9.693
11 | 1.02 | 0.11854 | -0.033 | 8.604
11.5 | 0.994 | 0.13036 | -0.032 | 7.623
12 | 0.963 | 0.14131 | -0.031 | 6.813
12.5 | 0.928 | 0.15564 | -0.032 | 5.96
13 | 0.889 | 0.16802 | -0.031 | 5.292
13.5 | 0.848 | 0.17776 | -0.031 | 4.772
14 | 0.806 | 0.20381 | -0.031 | 3.954

## 4. Re 50k Mach 0.10 (2)
BIGFOIL.COM POLAR EXPORT
NACA64A511
NACA64A511 |  |  |  | Cl Max: | 1.2222 | at alpha= | 10 | deg
XFOIL ncrit=9 |  |  |  | L/D Max: | 32.0893 | at alpha= | 7.5 | deg
Re: | 50000 |  |  | Cd Min: | 0.23542 | at alpha= | -20 | deg
Mach: | 0.1 |  |  | Cl=0 at alpha= | 0.74235 | deg
|  |  |  | @ Cl=0.1, Cd= | 0.033203
|  |  |  | @ Cl=0.4, Cd= | 0.04804
|  |  |  | @ Cl=0.6, Cd= | 0.055441
alpha (deg) | Cl | Cd | Cm | Cl/Cd
-20 | -0.5582 | 0.23542 | -0.0044 | -2.3711
-19.5 | -0.5493 | 0.23416 | -0.0092 | -2.3458
-19 | -0.5381 | 0.22925 | -0.0129 | -2.3472
-18.5 | -0.5135 | 0.21751 | -0.0138 | -2.3608
-18 | -0.499 | 0.21177 | -0.0167 | -2.3563
-17.5 | -0.4938 | 0.21033 | -0.0211 | -2.3477
-17 | -0.4746 | 0.20061 | -0.0227 | -2.3658
-16.5 | -0.4585 | 0.19405 | -0.0245 | -2.3628
-16 | -0.4615 | 0.19393 | -0.0289 | -2.3797
-15.5 | -0.435 | 0.18205 | -0.029 | -2.3895
-15 | -0.4286 | 0.1778 | -0.0316 | -2.4106
-14.5 | -0.4192 | 0.17129 | -0.0335 | -2.4473
-14 | -0.4079 | 0.16527 | -0.0346 | -2.4681
-13.5 | -0.3978 | 0.15868 | -0.0357 | -2.5069
-13 | -0.4041 | 0.15608 | -0.0379 | -2.5891
-12.5 | -0.3833 | 0.14711 | -0.0374 | -2.6055
-12 | -0.3792 | 0.14126 | -0.0381 | -2.6844
-11.5 | -0.3958 | 0.13925 | -0.0399 | -2.8424
-11 | -0.3818 | 0.13177 | -0.0388 | -2.8975
-10.5 | -0.3786 | 0.12603 | -0.0379 | -3.004
-10 | -0.3877 | 0.12187 | -0.0368 | -3.1813
-9.5 | -0.37 | 0.11444 | -0.0337 | -3.2331
-9 | -0.3764 | 0.11017 | -0.0307 | -3.4165
-8.5 | -0.4044 | 0.10786 | -0.0271 | -3.7493
-8 | -0.3941 | 0.10182 | -0.0225 | -3.8706
-7.5 | -0.3973 | 0.09728 | -0.0174 | -4.0841
-7 | -0.4169 | 0.0943 | -0.0109 | -4.421
-6.5 | -0.4232 | 0.09065 | -0.0036 | -4.6685
-5.5 | -0.4167 | 0.08218 | 0.0109 | -5.0706
-4.5 | -0.4627 | 0.05084 | -0.0394 | -9.1011
-4 | -0.4163 | 0.04321 | -0.0405 | -9.6343
-3.5 | -0.3735 | 0.03801 | -0.0394 | -9.8264
-3 | -0.331 | 0.03469 | -0.0377 | -9.5417
-2.5 | -0.2877 | 0.03228 | -0.0355 | -8.9126
-2 | -0.2437 | 0.03032 | -0.0335 | -8.0376
-1.5 | -0.1998 | 0.02888 | -0.0316 | -6.9183
-1 | -0.1413 | 0.02499 | -0.0289 | -5.6543
-0.5 | -0.0995 | 0.02595 | -0.029 | -3.8343
0 | -0.0589 | 0.02708 | -0.029 | -2.175
0.5 | -0.019 | 0.02836 | -0.029 | -0.66996
1 | 0.0202 | 0.02978 | -0.0289 | 0.67831
1.5 | 0.0586 | 0.03134 | -0.0289 | 1.8698
2 | 0.0965 | 0.03303 | -0.0289 | 2.9216
2.5 | 0.1336 | 0.03486 | -0.029 | 3.8325
3 | 0.17 | 0.03685 | -0.0291 | 4.6133
3.5 | 0.2055 | 0.039 | -0.0293 | 5.2692
4 | 0.2402 | 0.04133 | -0.0296 | 5.8118
4.5 | 0.2737 | 0.04387 | -0.03 | 6.2389
5 | 0.4636 | 0.05014 | -0.0552 | 9.2461
5.5 | 0.5239 | 0.05272 | -0.0582 | 9.9374
6 | 0.5875 | 0.05512 | -0.061 | 10.6586
6.5 | 0.6569 | 0.0569 | -0.0635 | 11.5448
7 | 0.7296 | 0.05734 | -0.0643 | 12.7241
7.5 | 0.9922 | 0.03092 | -0.0569 | 32.0893
8 | 0.9618 | 0.03338 | -0.039 | 28.8137
8.5 | 1.0411 | 0.0392 | -0.0402 | 26.5587
9 | 1.1567 | 0.04737 | -0.0476 | 24.4184
9.5 | 1.1911 | 0.05415 | -0.0442 | 21.9963
10 | 1.2222 | 0.06321 | -0.0419 | 19.3355
10.5 | 1.1912 | 0.06914 | -0.032 | 17.2288
11 | 1.145 | 0.07627 | -0.0233 | 15.0125
11.5 | 1.0959 | 0.08475 | -0.0186 | 12.931
12 | 1.0624 | 0.09538 | -0.0179 | 11.1386
12.5 | 0.9439 | 0.11478 | -0.0296 | 8.2236
13 | 0.8653 | 0.14913 | -0.0541 | 5.8023
14 | 0.6506 | 0.15996 | -0.057 | 4.0673
14.5 | 0.6548 | 0.16603 | -0.0589 | 3.9439
15 | 0.6585 | 0.17194 | -0.061 | 3.8298

## 5. Re 50k Mach 0.25 (1)
BIGFOIL.COM POLAR EXPORT
NACA64A511
NACA64A511 |  |  |  | Cl Max: | 1.061 | at alpha= | 5 | deg
JavaFoil+Calcfoil stall+Eppler ext transition |  |  |  | L/D Max: | 45.526 | at alpha= | 4.5 | deg
Re: | 50000 |  |  | Cd Min: | 0.01672 | at alpha= | -1.5 | deg
Mach: | 0.25 |  |  | Cl=0 at alpha= | -4 | deg
|  |  |  | @ Cl=0.1, Cd= | 0.039547
|  |  |  | @ Cl=0.4, Cd= | 0.016865
|  |  |  | @ Cl=0.6, Cd= | 0.017935
alpha (deg) | Cl | Cd | Cm | Cl/Cd
-15.5 | -0.066 | 1.4086 | -0.027 | -0.047
-15 | -0.129 | 0.66762 | -0.024 | -0.193
-14.5 | -0.202 | 0.53676 | -0.025 | -0.376
-14 | -0.256 | 0.40176 | -0.026 | -0.638
-13.5 | -0.304 | 0.31451 | -0.026 | -0.966
-13 | -0.345 | 0.2787 | -0.027 | -1.239
-12.5 | -0.38 | 0.23207 | -0.029 | -1.636
-12 | -0.402 | 0.19492 | -0.029 | -2.062
-11.5 | -0.418 | 0.17367 | -0.03 | -2.405
-11 | -0.427 | 0.15047 | -0.03 | -2.837
-10.5 | -0.429 | 0.13703 | -0.031 | -3.133
-10 | -0.425 | 0.12154 | -0.031 | -3.495
-9.5 | -0.414 | 0.1072 | -0.031 | -3.858
-9 | -0.396 | 0.09315 | -0.032 | -4.251
-8.5 | -0.372 | 0.08435 | -0.033 | -4.416
-8 | -0.343 | 0.07613 | -0.033 | -4.503
-7.5 | -0.308 | 0.07069 | -0.034 | -4.356
-7 | -0.27 | 0.06401 | -0.034 | -4.216
-6.5 | -0.229 | 0.05871 | -0.035 | -3.903
-6 | -0.186 | 0.0549 | -0.035 | -3.391
-5.5 | -0.141 | 0.05097 | -0.035 | -2.775
-5 | -0.095 | 0.04774 | -0.037 | -1.996
-4.5 | -0.048 | 0.04526 | -0.038 | -1.059
-4 | 0 | 0.04302 | -0.04 | 0.006
-3.5 | 0.049 | 0.0411 | -0.042 | 1.195
-3 | 0.098 | 0.03961 | -0.043 | 2.485
-2.5 | 0.148 | 0.03804 | -0.048 | 3.899
-2 | 0.246 | 0.01729 | -0.097 | 14.213
-1.5 | 0.307 | 0.01672 | -0.098 | 18.392
-1 | 0.369 | 0.0168 | -0.099 | 21.993
-0.5 | 0.431 | 0.01693 | -0.099 | 25.45
0 | 0.483 | 0.01738 | -0.1 | 27.788
0.5 | 0.543 | 0.01765 | -0.101 | 30.766
1 | 0.603 | 0.01795 | -0.101 | 33.591
1.5 | 0.663 | 0.01829 | -0.102 | 36.238
2 | 0.722 | 0.01869 | -0.102 | 38.628
2.5 | 0.779 | 0.01919 | -0.103 | 40.584
3 | 0.835 | 0.01977 | -0.103 | 42.221
3.5 | 0.889 | 0.02039 | -0.103 | 43.623
4 | 0.943 | 0.02111 | -0.104 | 44.684
4.5 | 0.996 | 0.02187 | -0.104 | 45.526
5 | 1.061 | 0.0248 | -0.106 | 42.799
5.5 | 0.907 | 0.04565 | -0.047 | 19.863
6 | 0.941 | 0.04933 | -0.043 | 19.081
6.5 | 0.972 | 0.05289 | -0.042 | 18.387
7 | 0.999 | 0.05801 | -0.041 | 17.219
7.5 | 1.019 | 0.06328 | -0.039 | 16.111
8 | 1.034 | 0.06894 | -0.039 | 14.997
8.5 | 1.041 | 0.07642 | -0.036 | 13.617
9 | 1.039 | 0.08647 | -0.035 | 12.016
9.5 | 1.019 | 0.09977 | -0.034 | 10.213
10 | 0.987 | 0.11067 | -0.033 | 8.918

## 6. Re 50k Mach 0.25 (2)
BIGFOIL.COM POLAR EXPORT
NACA64A511
NACA64A511 |  |  |  | Cl Max: | 1.1769 | at alpha= | 9.5 | deg
XFOIL ncrit=9 |  |  |  | L/D Max: | 32.419 | at alpha= | 7.5 | deg
Re: | 50000 |  |  | Cd Min: | 0.24296 | at alpha= | -19.5 | deg
Mach: | 0.25 |  |  | Cl=0 at alpha= | 0.82432 | deg
|  |  |  | @ Cl=0.1, Cd= | 0.033955
|  |  |  | @ Cl=0.4, Cd= | 0.047595
|  |  |  | @ Cl=0.6, Cd= | 0.056307
alpha (deg) | Cl | Cd | Cm | Cl/Cd
-20 | -0.5678 | 0.24091 | -0.0049 | -2.3569
-19.5 | -0.5631 | 0.24296 | -0.0103 | -2.3177
-19 | -0.535 | 0.22701 | -0.0113 | -2.3567
-18.5 | -0.5176 | 0.22038 | -0.0139 | -2.3487
-18 | -0.5055 | 0.21612 | -0.0176 | -2.339
-17.5 | -0.5064 | 0.21806 | -0.0227 | -2.3223
-17 | -0.4738 | 0.20229 | -0.0226 | -2.3422
-16.5 | -0.4634 | 0.19803 | -0.0258 | -2.34
-16 | -0.4537 | 0.19244 | -0.0286 | -2.3576
-15.5 | -0.4345 | 0.18442 | -0.0297 | -2.356
-15 | -0.4391 | 0.18386 | -0.0336 | -2.3882
-14.5 | -0.4118 | 0.17232 | -0.0335 | -2.3897
-14 | -0.4173 | 0.17067 | -0.0366 | -2.4451
-13.5 | -0.3931 | 0.16075 | -0.0363 | -2.4454
-13 | -0.3896 | 0.15542 | -0.0379 | -2.5068
-12.5 | -0.3908 | 0.15164 | -0.0391 | -2.5772
-12 | -0.3725 | 0.14332 | -0.0386 | -2.5991
-11.5 | -0.3677 | 0.13744 | -0.0388 | -2.6753
-11 | -0.3709 | 0.13273 | -0.039 | -2.7944
-10.5 | -0.3641 | 0.12678 | -0.0378 | -2.8719
-10 | -0.3605 | 0.12145 | -0.036 | -2.9683
-9.5 | -0.3693 | 0.11746 | -0.0339 | -3.144
-9 | -0.3917 | 0.1148 | -0.0312 | -3.412
-8.5 | -0.3708 | 0.10738 | -0.0273 | -3.4532
-8 | -0.3825 | 0.10331 | -0.023 | -3.7024
-7.5 | -0.4129 | 0.10147 | -0.0172 | -4.0692
-7 | -0.3942 | 0.0953 | -0.0118 | -4.1364
-6.5 | -0.3995 | 0.09156 | -0.0049 | -4.3633
-6 | -0.4089 | 0.08807 | 0.0027 | -4.6429
-4.5 | -0.5067 | 0.0626 | -0.0226 | -8.0942
-4 | -0.4389 | 0.04659 | -0.0396 | -9.4205
-3.5 | -0.3931 | 0.04056 | -0.0401 | -9.6918
-3 | -0.3487 | 0.03654 | -0.0388 | -9.543
-2.5 | -0.3045 | 0.03376 | -0.0368 | -9.0195
-2 | -0.2592 | 0.03149 | -0.0347 | -8.2312
-1.5 | -0.2145 | 0.03004 | -0.0326 | -7.1405
-0.5 | -0.1106 | 0.0264 | -0.0291 | -4.1894
0 | -0.068 | 0.02756 | -0.0293 | -2.4673
0.5 | -0.0264 | 0.02887 | -0.0294 | -0.91444
1 | 0.0143 | 0.03032 | -0.0294 | 0.47164
1.5 | 0.0541 | 0.03192 | -0.0294 | 1.6949
2 | 0.0932 | 0.03366 | -0.0295 | 2.7689
2.5 | 0.1681 | 0.03691 | -0.0366 | 4.5543
3 | 0.241 | 0.04017 | -0.0431 | 5.9995
3.5 | 0.2975 | 0.0428 | -0.0465 | 6.9509
4 | 0.3592 | 0.04568 | -0.0506 | 7.8634
4.5 | 0.4197 | 0.04852 | -0.0541 | 8.65
5 | 0.4771 | 0.05124 | -0.0569 | 9.3111
5.5 | 0.539 | 0.05386 | -0.0598 | 10.0074
6 | 0.5983 | 0.05626 | -0.0617 | 10.6346
6.5 | 0.665 | 0.0581 | -0.0633 | 11.4458
7 | 0.7525 | 0.05788 | -0.0643 | 13.001
7.5 | 0.981 | 0.03026 | -0.0458 | 32.419
8 | 0.961 | 0.03624 | -0.0351 | 26.5177
8.5 | 1.1055 | 0.04355 | -0.0432 | 25.3846
9 | 1.1653 | 0.05098 | -0.0428 | 22.858
9.5 | 1.1769 | 0.05797 | -0.037 | 20.3019
10 | 1.1668 | 0.06471 | -0.0301 | 18.0312
10.5 | 1.1364 | 0.07164 | -0.0228 | 15.8626
11 | 1.0876 | 0.0798 | -0.0181 | 13.6291
11.5 | 1.0349 | 0.09025 | -0.0178 | 11.467
12 | 0.9951 | 0.10274 | -0.0212 | 9.6856
12.5 | 0.917 | 0.12547 | -0.0366 | 7.3085
13 | 0.8222 | 0.16251 | -0.0692 | 5.0594
13.5 | 0.8426 | 0.17306 | -0.0715 | 4.8688
14.5 | 0.8684 | 0.19044 | -0.0755 | 4.56

## 7. Re 50k Mach 0.50 (1)
BIGFOIL.COM POLAR EXPORT
NACA64A511
NACA64A511 |  |  |  | Cl Max: | 1.281 | at alpha= | 20 | deg
JavaFoil+Calcfoil stall+Eppler ext transition |  |  |  | L/D Max: | 43.871 | at alpha= | 4 | deg
Re: | 50000 |  |  | Cd Min: | 0.0176 | at alpha= | -1.5 | deg
Mach: | 0.5 |  |  | Cl=0 at alpha= | -4 | deg
|  |  |  | @ Cl=0.1, Cd= | 0.04142
|  |  |  | @ Cl=0.4, Cd= | 0.017697
|  |  |  | @ Cl=0.6, Cd= | 0.018882
alpha (deg) | Cl | Cd | Cm | Cl/Cd
-20 | -0.87 | 0.41197 | -0.045 | -2.112
-19.5 | -0.844 | 0.40871 | -0.046 | -2.064
-19 | -0.817 | 0.40408 | -0.046 | -2.022
-18.5 | -0.791 | 0.41212 | -0.046 | -1.919
-18 | -0.764 | 0.37581 | -0.047 | -2.034
-17.5 | -0.738 | 0.37091 | -0.047 | -1.989
-17 | -0.709 | 0.36235 | -0.045 | -1.956
-16.5 | -0.682 | 0.35735 | -0.045 | -1.909
-16 | -0.655 | 0.36056 | -0.045 | -1.817
-15.5 | -0.628 | 0.33863 | -0.046 | -1.856
-15 | -0.602 | 0.33477 | -0.046 | -1.797
-14.5 | -0.575 | 0.3307 | -0.046 | -1.737
-14 | -0.546 | 0.29709 | -0.043 | -1.838
-13.5 | -0.519 | 0.30528 | -0.044 | -1.701
-13 | -0.492 | 0.29822 | -0.043 | -1.65
-12.5 | -0.465 | 0.29823 | -0.044 | -1.559
-12 | -0.438 | 0.26217 | -0.044 | -1.671
-11.5 | -0.411 | 0.24624 | -0.044 | -1.668
-11 | -0.383 | 0.23227 | -0.041 | -1.648
-10.5 | -0.356 | 0.23371 | -0.041 | -1.521
-10 | -0.328 | 0.22729 | -0.041 | -1.445
-9.5 | -0.301 | 0.21967 | -0.042 | -1.371
-9 | -0.274 | 0.22572 | -0.041 | -1.213
-8.5 | -0.246 | 0.20034 | -0.037 | -1.228
-8 | -0.219 | 0.20864 | -0.036 | -1.048
-7.5 | -0.191 | 0.18106 | -0.037 | -1.057
-7 | -0.164 | 0.16895 | -0.037 | -0.971
-6.5 | -0.199 | 0.09234 | -0.037 | -2.153
-6 | -0.186 | 0.06886 | -0.038 | -2.696
-5.5 | -0.148 | 0.05837 | -0.039 | -2.542
-5 | -0.103 | 0.05238 | -0.04 | -1.959
-4.5 | -0.052 | 0.04834 | -0.041 | -1.085
-4 | 0 | 0.04511 | -0.043 | 0.006
-3.5 | 0.054 | 0.04289 | -0.045 | 1.27
-3 | 0.11 | 0.0411 | -0.047 | 2.665
-2.5 | 0.165 | 0.0396 | -0.049 | 4.168
-2 | 0.274 | 0.01801 | -0.109 | 15.238
-1.5 | 0.344 | 0.0176 | -0.109 | 19.523
-1 | 0.413 | 0.01772 | -0.11 | 23.306
-0.5 | 0.482 | 0.01792 | -0.111 | 26.879
0 | 0.538 | 0.01853 | -0.111 | 29.059
0.5 | 0.605 | 0.01891 | -0.112 | 32.004
1 | 0.671 | 0.01936 | -0.113 | 34.66
1.5 | 0.736 | 0.01982 | -0.113 | 37.149
2 | 0.802 | 0.02041 | -0.114 | 39.279
2.5 | 0.863 | 0.02107 | -0.114 | 40.972
3 | 0.925 | 0.02185 | -0.114 | 42.36
3.5 | 0.986 | 0.02278 | -0.115 | 43.268
4 | 1.042 | 0.02376 | -0.115 | 43.871
4.5 | 1.111 | 0.02734 | -0.118 | 40.65
5 | 0.953 | 0.0454 | -0.051 | 20.993
5.5 | 0.981 | 0.05015 | -0.047 | 19.569
6 | 0.993 | 0.05623 | -0.045 | 17.659
6.5 | 0.97 | 0.0655 | -0.042 | 14.811
7 | 0.822 | 0.0913 | -0.038 | 9.001
7.5 | 0.623 | 0.16982 | -0.036 | 3.667
8 | 0.65 | 0.19688 | -0.044 | 3.3
8.5 | 0.676 | 0.20567 | -0.044 | 3.288
9 | 0.703 | 0.20138 | -0.044 | 3.489
9.5 | 0.73 | 0.22799 | -0.052 | 3.202
10 | 0.756 | 0.23073 | -0.052 | 3.278
10.5 | 0.783 | 0.23551 | -0.053 | 3.323
11 | 0.81 | 0.26346 | -0.059 | 3.076
11.5 | 0.836 | 0.27524 | -0.058 | 3.038
12 | 0.862 | 0.27857 | -0.059 | 3.095
12.5 | 0.888 | 0.28477 | -0.06 | 3.12
13 | 0.916 | 0.32371 | -0.064 | 2.83
13.5 | 0.942 | 0.32548 | -0.065 | 2.894
14 | 0.968 | 0.3152 | -0.065 | 3.071
14.5 | 0.996 | 0.36474 | -0.07 | 2.731
15 | 1.022 | 0.35884 | -0.07 | 2.847
15.5 | 1.047 | 0.36854 | -0.071 | 2.842
16 | 1.073 | 0.36734 | -0.071 | 2.921
16.5 | 1.101 | 0.39035 | -0.075 | 2.822
17 | 1.127 | 0.39516 | -0.076 | 2.851
17.5 | 1.152 | 0.40782 | -0.076 | 2.825
18 | 1.177 | 0.40235 | -0.077 | 2.926
18.5 | 1.203 | 0.44152 | -0.078 | 2.726
19 | 1.231 | 0.44055 | -0.081 | 2.794
19.5 | 1.256 | 0.45857 | -0.081 | 2.739
20 | 1.281 | 0.45674 | -0.081 | 2.804

## 8. Re 50k Mach 0.50 (2)
BIGFOIL.COM POLAR EXPORT
NACA64A511
NACA64A511 |  |  |  | Cl Max: | 1.0644 | at alpha= | 8.5 | deg
XFOIL ncrit=9 |  |  |  | L/D Max: | 23.9351 | at alpha= | 7.5 | deg
Re: | 50000 |  |  | Cd Min: | 0.25744 | at alpha= | -20 | deg
Mach: | 0.5 |  |  | Cl=0 at alpha= | 0.8753 | deg
|  |  |  | @ Cl=0.1, Cd= | 0.036748
|  |  |  | @ Cl=0.4, Cd= | 0.050011
|  |  |  | @ Cl=0.6, Cd= | 0.059643
alpha (deg) | Cl | Cd | Cm | Cl/Cd
-20 | -0.6046 | 0.25744 | -0.0032 | -2.3485
-19.5 | -0.5844 | 0.25025 | -0.0071 | -2.3353
-19 | -0.5689 | 0.24645 | -0.012 | -2.3084
-18.5 | -0.5563 | 0.2437 | -0.0169 | -2.2827
-18 | -0.5273 | 0.22909 | -0.0183 | -2.3017
-17.5 | -0.5106 | 0.22345 | -0.022 | -2.2851
-17 | -0.4985 | 0.21915 | -0.0261 | -2.2747
-16.5 | -0.4739 | 0.20878 | -0.0276 | -2.2699
-16 | -0.4677 | 0.20704 | -0.0318 | -2.259
-15.5 | -0.4424 | 0.19559 | -0.033 | -2.2619
-15 | -0.4316 | 0.1909 | -0.0357 | -2.2609
-14.5 | -0.414 | 0.18278 | -0.0371 | -2.265
-14 | -0.4134 | 0.18068 | -0.0398 | -2.288
-13.5 | -0.3887 | 0.17034 | -0.0398 | -2.2819
-13 | -0.3803 | 0.16445 | -0.0411 | -2.3126
-12.5 | -0.384 | 0.16193 | -0.0424 | -2.3714
-12 | -0.3637 | 0.15293 | -0.0418 | -2.3782
-11.5 | -0.354 | 0.14646 | -0.0414 | -2.417
-11 | -0.35 | 0.14112 | -0.0405 | -2.4802
-10.5 | -0.3518 | 0.13664 | -0.0393 | -2.5746
-10 | -0.3607 | 0.133 | -0.0375 | -2.712
-9.5 | -0.3542 | 0.1265 | -0.0349 | -2.8
-9 | -0.3465 | 0.12048 | -0.0317 | -2.876
-8.5 | -0.3706 | 0.11851 | -0.028 | -3.1272
-8 | -0.3621 | 0.11228 | -0.0238 | -3.225
-7 | -0.3565 | 0.10208 | -0.014 | -3.4924
-6.5 | -0.3787 | 0.09957 | -0.0073 | -3.8034
-4.5 | -0.5126 | 0.07243 | -0.0222 | -7.0772
-4 | -0.5005 | 0.06138 | -0.0339 | -8.1541
-3.5 | -0.4681 | 0.05305 | -0.0379 | -8.8238
-3 | -0.4277 | 0.04645 | -0.0394 | -9.2078
-2.5 | -0.3798 | 0.04132 | -0.0402 | -9.1917
-2 | -0.3282 | 0.0376 | -0.0394 | -8.7287
-1.5 | -0.2772 | 0.03492 | -0.0375 | -7.9381
-1 | -0.2248 | 0.0333 | -0.0353 | -6.7508
-0.5 | -0.1652 | 0.0319 | -0.035 | -5.1787
0 | -0.1117 | 0.02956 | -0.0301 | -3.7788
0.5 | -0.0617 | 0.03097 | -0.0305 | -1.9923
1 | 0.0205 | 0.03385 | -0.0373 | 0.60561
1.5 | 0.0894 | 0.03633 | -0.0418 | 2.4608
2 | 0.1563 | 0.03897 | -0.0459 | 4.0108
2.5 | 0.2281 | 0.04203 | -0.0508 | 5.4271
3 | 0.2814 | 0.04442 | -0.0526 | 6.335
3.5 | 0.3499 | 0.04752 | -0.0567 | 7.3632
4 | 0.4022 | 0.05012 | -0.058 | 8.0247
4.5 | 0.4611 | 0.05304 | -0.0602 | 8.6934
5 | 0.5281 | 0.0561 | -0.063 | 9.4135
5.5 | 0.5799 | 0.05883 | -0.0634 | 9.8572
6 | 0.6449 | 0.06146 | -0.0644 | 10.493
6.5 | 0.7136 | 0.06331 | -0.0641 | 11.2715
7 | 0.8476 | 0.05732 | -0.0585 | 14.7872
7.5 | 0.9732 | 0.04066 | -0.0311 | 23.9351
8 | 1.0106 | 0.04621 | -0.0259 | 21.8697
8.5 | 1.0644 | 0.05334 | -0.0232 | 19.955
9 | 1.06 | 0.06143 | -0.0197 | 17.2554
9.5 | 1.0297 | 0.07096 | -0.0183 | 14.511
10 | 0.9853 | 0.08273 | -0.0209 | 11.9098
10.5 | 0.9379 | 0.09721 | -0.028 | 9.6482
11 | 0.9056 | 0.11267 | -0.0368 | 8.0376
11.5 | 0.8913 | 0.12716 | -0.0444 | 7.0093
12 | 0.8877 | 0.14012 | -0.0507 | 6.3353
13 | 0.8867 | 0.16585 | -0.0647 | 5.3464
13.5 | 0.6637 | 0.16165 | -0.0645 | 4.1058

## 9. Re 100k Mach 0.00 (1)
BIGFOIL.COM POLAR EXPORT
NACA64A511
NACA64A511 |  |  |  | Cl Max: | 1.126 | at alpha= | 6 | deg
JavaFoil+Calcfoil stall+Eppler ext transition |  |  |  | L/D Max: | 62.545 | at alpha= | 4.5 | deg
Re: | 100000 |  |  | Cd Min: | 0.01228 | at alpha= | -2 | deg
Mach: | 0 |  |  | Cl=0 at alpha= | -4 | deg
|  |  |  | @ Cl=0.1, Cd= | 0.034355
|  |  |  | @ Cl=0.4, Cd= | 0.012518
|  |  |  | @ Cl=0.6, Cd= | 0.013185
alpha (deg) | Cl | Cd | Cm | Cl/Cd
-17.5 | -0.395 | 0.30201 | -0.025 | -1.306
-17 | -0.412 | 0.28552 | -0.025 | -1.441
-16.5 | -0.428 | 0.25703 | -0.025 | -1.667
-16 | -0.445 | 0.24124 | -0.026 | -1.845
-15.5 | -0.461 | 0.21692 | -0.026 | -2.124
-15 | -0.476 | 0.1987 | -0.027 | -2.394
-14.5 | -0.489 | 0.18393 | -0.028 | -2.659
-14 | -0.5 | 0.16926 | -0.028 | -2.957
-13.5 | -0.509 | 0.15814 | -0.029 | -3.222
-13 | -0.516 | 0.14538 | -0.029 | -3.548
-12.5 | -0.518 | 0.12901 | -0.03 | -4.016
-12 | -0.513 | 0.12019 | -0.03 | -4.271
-11.5 | -0.505 | 0.11167 | -0.03 | -4.524
-11 | -0.493 | 0.10353 | -0.031 | -4.765
-10.5 | -0.478 | 0.09588 | -0.03 | -4.981
-10 | -0.458 | 0.08942 | -0.031 | -5.124
-9.5 | -0.435 | 0.081 | -0.032 | -5.37
-9 | -0.408 | 0.07439 | -0.033 | -5.487
-8.5 | -0.378 | 0.06868 | -0.033 | -5.5
-8 | -0.344 | 0.06333 | -0.033 | -5.426
-7.5 | -0.306 | 0.05935 | -0.034 | -5.157
-7 | -0.266 | 0.05457 | -0.034 | -4.884
-6.5 | -0.225 | 0.05112 | -0.034 | -4.404
-6 | -0.182 | 0.04811 | -0.035 | -3.787
-5.5 | -0.138 | 0.0452 | -0.036 | -3.053
-5 | -0.093 | 0.04276 | -0.037 | -2.17
-4.5 | -0.047 | 0.04052 | -0.038 | -1.15
-4 | 0 | 0.03869 | -0.04 | 0.006
-3.5 | 0.048 | 0.0371 | -0.042 | 1.284
-3 | 0.096 | 0.03542 | -0.047 | 2.7
-2.5 | 0.178 | 0.01359 | -0.095 | 13.119
-2 | 0.238 | 0.01228 | -0.095 | 19.378
-1.5 | 0.298 | 0.01235 | -0.096 | 24.099
-1 | 0.358 | 0.01244 | -0.097 | 28.746
-0.5 | 0.417 | 0.01255 | -0.097 | 33.241
0 | 0.472 | 0.01275 | -0.098 | 37.033
0.5 | 0.531 | 0.01293 | -0.098 | 41.059
1 | 0.59 | 0.01314 | -0.099 | 44.86
1.5 | 0.648 | 0.0134 | -0.1 | 48.344
2 | 0.706 | 0.01366 | -0.1 | 51.685
2.5 | 0.762 | 0.01398 | -0.101 | 54.51
3 | 0.818 | 0.01434 | -0.101 | 57.049
3.5 | 0.873 | 0.01474 | -0.102 | 59.235
4 | 0.927 | 0.01518 | -0.102 | 61.093
4.5 | 0.98 | 0.01567 | -0.103 | 62.545
5 | 1.035 | 0.02047 | -0.103 | 50.539
5.5 | 1.082 | 0.02125 | -0.104 | 50.927
6 | 1.126 | 0.02196 | -0.104 | 51.275
6.5 | 0.952 | 0.04736 | -0.042 | 20.101
7 | 0.983 | 0.05117 | -0.042 | 19.203
7.5 | 1.009 | 0.05482 | -0.04 | 18.409
8 | 1.032 | 0.05905 | -0.04 | 17.478
8.5 | 1.05 | 0.06385 | -0.038 | 16.45
9 | 1.064 | 0.06983 | -0.038 | 15.231
9.5 | 1.066 | 0.07576 | -0.036 | 14.065
10 | 1.061 | 0.0823 | -0.035 | 12.896
10.5 | 1.051 | 0.09066 | -0.034 | 11.593
11 | 1.035 | 0.09784 | -0.033 | 10.576

## 10. Re 100k Mach 0.00 (2)
BIGFOIL.COM POLAR EXPORT
NACA64A511
NACA64A511 |  |  |  | Cl Max: | 1.217 | at alpha= | 10.5 | deg
XFOIL ncrit=9 |  |  |  | L/D Max: | 58.2511 | at alpha= | 6.5 | deg
Re: | 100000 |  |  | Cd Min: | 0.23288 | at alpha= | -20 | deg
Mach: | 0 |  |  | Cl=0 at alpha= | -1.3167 | deg
|  |  |  | @ Cl=0.1, Cd= | 0.022409
|  |  |  | @ Cl=0.4, Cd= | 0.026162
|  |  |  | @ Cl=0.6, Cd= | 0.029016
alpha (deg) | Cl | Cd | Cm | Cl/Cd
-20 | -0.5577 | 0.23288 | -0.0024 | -2.3948
-19.5 | -0.5451 | 0.22947 | -0.0074 | -2.3755
-19 | -0.5403 | 0.2292 | -0.0129 | -2.3573
-18.5 | -0.518 | 0.21681 | -0.0145 | -2.3892
-18 | -0.4978 | 0.20807 | -0.0155 | -2.3925
-17.5 | -0.4827 | 0.20201 | -0.0182 | -2.3895
-17 | -0.4695 | 0.19638 | -0.0216 | -2.3908
-16.5 | -0.4651 | 0.19397 | -0.0265 | -2.3978
-16 | -0.4702 | 0.19307 | -0.0315 | -2.4354
-15.5 | -0.4336 | 0.17726 | -0.0296 | -2.4461
-15 | -0.4199 | 0.1709 | -0.0312 | -2.457
-14.5 | -0.4098 | 0.16496 | -0.0335 | -2.4842
-14 | -0.4159 | 0.16227 | -0.0383 | -2.563
-13.5 | -0.4231 | 0.15894 | -0.0432 | -2.662
-13 | -0.3845 | 0.14602 | -0.0389 | -2.6332
-12.5 | -0.3807 | 0.1404 | -0.0409 | -2.7115
-12 | -0.3988 | 0.13754 | -0.0462 | -2.8995
-11.5 | -0.3774 | 0.12777 | -0.0437 | -2.9537
-11 | -0.3697 | 0.12202 | -0.043 | -3.0298
-10.5 | -0.3879 | 0.118 | -0.0452 | -3.2873
-10 | -0.3836 | 0.11123 | -0.0423 | -3.4487
-9.5 | -0.3904 | 0.10671 | -0.04 | -3.6585
-9 | -0.4331 | 0.1038 | -0.0402 | -4.1724
-8.5 | -0.4848 | 0.10095 | -0.0385 | -4.8024
-8 | -0.4477 | 0.09328 | -0.0317 | -4.7995
-7.5 | -0.4924 | 0.08979 | -0.0285 | -5.4839
-7 | -0.5452 | 0.08186 | -0.037 | -6.6602
-6.5 | -0.5276 | 0.0773 | -0.0284 | -6.8254
-6 | -0.5361 | 0.06964 | -0.0312 | -7.6982
-5.5 | -0.5288 | 0.06329 | -0.0317 | -8.3552
-4 | -0.3341 | 0.03458 | -0.0528 | -9.6617
-3.5 | -0.2672 | 0.03086 | -0.055 | -8.6585
-3 | -0.2032 | 0.02824 | -0.0562 | -7.1955
-2.5 | -0.1416 | 0.02641 | -0.0573 | -5.3616
-2 | -0.0843 | 0.02524 | -0.0577 | -3.3399
-1.5 | -0.0471 | 0.02256 | -0.0536 | -2.0878
-1 | 0.0814 | 0.02225 | -0.0661 | 3.6584
-0.5 | 0.1422 | 0.02277 | -0.0692 | 6.2451
0 | 0.2028 | 0.02341 | -0.0717 | 8.663
0.5 | 0.2602 | 0.02414 | -0.0733 | 10.7788
1 | 0.3163 | 0.0249 | -0.0746 | 12.7028
1.5 | 0.371 | 0.0257 | -0.0755 | 14.4358
2 | 0.4244 | 0.02655 | -0.0761 | 15.9849
2.5 | 0.4781 | 0.02738 | -0.0766 | 17.4617
3 | 0.5319 | 0.02818 | -0.077 | 18.8751
3.5 | 0.5867 | 0.02889 | -0.0774 | 20.3081
4 | 0.6435 | 0.02943 | -0.0778 | 21.8654
5 | 0.7795 | 0.02871 | -0.0801 | 27.1508
5.5 | 0.9258 | 0.02186 | -0.0874 | 42.3513
6 | 1.0072 | 0.01862 | -0.0868 | 54.0924
6.5 | 1.0392 | 0.01784 | -0.0794 | 58.2511
7 | 1.0142 | 0.02002 | -0.0635 | 50.6593
7.5 | 0.9842 | 0.02491 | -0.0507 | 39.5102
8 | 0.9957 | 0.0283 | -0.0443 | 35.1837
8.5 | 1.0388 | 0.0317 | -0.0424 | 32.7697
9 | 1.1379 | 0.03773 | -0.0492 | 30.159
9.5 | 1.1852 | 0.04299 | -0.0476 | 27.5692
10 | 1.2137 | 0.04963 | -0.0436 | 24.455
10.5 | 1.217 | 0.0569 | -0.0369 | 21.3884
11 | 1.1991 | 0.06346 | -0.0288 | 18.8954
11.5 | 1.168 | 0.07056 | -0.0214 | 16.5533
12 | 1.1381 | 0.0795 | -0.0172 | 14.3157
12.5 | 1.0566 | 0.09067 | -0.0156 | 11.6532
13 | 1.0068 | 0.10493 | -0.0198 | 9.595
13.5 | 0.8847 | 0.15131 | -0.0518 | 5.8469
14 | 0.8683 | 0.16225 | -0.0585 | 5.3516
14.5 | 0.8777 | 0.17133 | -0.0606 | 5.1229
15 | 0.9042 | 0.17917 | -0.0589 | 5.0466
15.5 | 0.8818 | 0.18812 | -0.0697 | 4.6874

## 11. Re 100k Mach 0.10 (1)
BIGFOIL.COM POLAR EXPORT
NACA64A511
NACA64A511 |  |  |  | Cl Max: | 1.086 | at alpha= | 5.5 | deg
JavaFoil+Calcfoil stall+Eppler ext transition |  |  |  | L/D Max: | 62.538 | at alpha= | 4.5 | deg
Re: | 100000 |  |  | Cd Min: | 0.01234 | at alpha= | -2 | deg
Mach: | 0.1 |  |  | Cl=0 at alpha= | -4 | deg
|  |  |  | @ Cl=0.1, Cd= | 0.034454
|  |  |  | @ Cl=0.4, Cd= | 0.012542
|  |  |  | @ Cl=0.6, Cd= | 0.013225
alpha (deg) | Cl | Cd | Cm | Cl/Cd
-17.5 | -0.351 | 0.3331 | -0.024 | -1.053
-17 | -0.37 | 0.30158 | -0.024 | -1.227
-16.5 | -0.39 | 0.27325 | -0.025 | -1.426
-16 | -0.409 | 0.26055 | -0.025 | -1.569
-15.5 | -0.428 | 0.23796 | -0.027 | -1.797
-15 | -0.446 | 0.21864 | -0.027 | -2.038
-14.5 | -0.462 | 0.19031 | -0.028 | -2.428
-14 | -0.477 | 0.18054 | -0.028 | -2.642
-13.5 | -0.489 | 0.16491 | -0.029 | -2.967
-13 | -0.499 | 0.15013 | -0.03 | -3.323
-12.5 | -0.504 | 0.1345 | -0.03 | -3.749
-12 | -0.502 | 0.12226 | -0.03 | -4.107
-11.5 | -0.496 | 0.11761 | -0.03 | -4.219
-11 | -0.487 | 0.10349 | -0.031 | -4.702
-10.5 | -0.473 | 0.09792 | -0.031 | -4.828
-10 | -0.455 | 0.09015 | -0.031 | -5.046
-9.5 | -0.433 | 0.08299 | -0.032 | -5.217
-9 | -0.407 | 0.07471 | -0.033 | -5.449
-8.5 | -0.377 | 0.06883 | -0.033 | -5.484
-8 | -0.344 | 0.06412 | -0.033 | -5.362
-7.5 | -0.307 | 0.05928 | -0.033 | -5.171
-7 | -0.267 | 0.05514 | -0.034 | -4.845
-6.5 | -0.226 | 0.05146 | -0.034 | -4.388
-6 | -0.183 | 0.04839 | -0.035 | -3.779
-5.5 | -0.139 | 0.04536 | -0.036 | -3.055
-5 | -0.093 | 0.04274 | -0.037 | -2.18
-4.5 | -0.047 | 0.04063 | -0.038 | -1.152
-4 | 0 | 0.03873 | -0.04 | 0.006
-3.5 | 0.048 | 0.03717 | -0.042 | 1.288
-3 | 0.096 | 0.03551 | -0.046 | 2.705
-2.5 | 0.179 | 0.0136 | -0.095 | 13.169
-2 | 0.239 | 0.01234 | -0.096 | 19.386
-1.5 | 0.299 | 0.01238 | -0.096 | 24.173
-1 | 0.359 | 0.01246 | -0.097 | 28.843
-0.5 | 0.419 | 0.01258 | -0.098 | 33.339
0 | 0.475 | 0.01279 | -0.098 | 37.114
0.5 | 0.534 | 0.01297 | -0.099 | 41.146
1 | 0.592 | 0.01319 | -0.099 | 44.932
1.5 | 0.651 | 0.01345 | -0.1 | 48.41
2 | 0.71 | 0.01371 | -0.101 | 51.752
2.5 | 0.766 | 0.01402 | -0.101 | 54.602
3 | 0.822 | 0.0144 | -0.102 | 57.081
3.5 | 0.877 | 0.0148 | -0.102 | 59.276
4 | 0.932 | 0.01524 | -0.103 | 61.108
4.5 | 0.984 | 0.01574 | -0.103 | 62.538
5 | 1.039 | 0.02058 | -0.104 | 50.478
5.5 | 1.086 | 0.02138 | -0.104 | 50.807
6 | 0.925 | 0.04416 | -0.051 | 20.945
6.5 | 0.956 | 0.04754 | -0.043 | 20.102
7 | 0.985 | 0.05094 | -0.041 | 19.343
7.5 | 1.011 | 0.05547 | -0.04 | 18.232
8 | 1.033 | 0.06004 | -0.04 | 17.21
8.5 | 1.05 | 0.0641 | -0.038 | 16.384
9 | 1.062 | 0.06973 | -0.037 | 15.223
9.5 | 1.061 | 0.07696 | -0.035 | 13.789
10 | 1.054 | 0.08326 | -0.034 | 12.659
10.5 | 1.04 | 0.09188 | -0.034 | 11.321

## 12. Re 100k Mach 0.10 (2)
BIGFOIL.COM POLAR EXPORT
NACA64A511
NACA64A511 |  |  |  | Cl Max: | 1.211 | at alpha= | 10 | deg
XFOIL ncrit=9 |  |  |  | L/D Max: | 58.0357 | at alpha= | 6.5 | deg
Re: | 100000 |  |  | Cd Min: | 0.23357 | at alpha= | -20 | deg
Mach: | 0.1 |  |  | Cl=0 at alpha= | -1.3254 | deg
|  |  |  | @ Cl=0.1, Cd= | 0.022461
|  |  |  | @ Cl=0.4, Cd= | 0.026197
|  |  |  | @ Cl=0.6, Cd= | 0.029091
alpha (deg) | Cl | Cd | Cm | Cl/Cd
-20 | -0.5588 | 0.23357 | -0.0024 | -2.3924
-19.5 | -0.5467 | 0.23053 | -0.0076 | -2.3715
-19 | -0.5421 | 0.23033 | -0.0131 | -2.3536
-18.5 | -0.5171 | 0.21653 | -0.0141 | -2.3881
-18 | -0.4981 | 0.20854 | -0.0156 | -2.3885
-17.5 | -0.483 | 0.20248 | -0.0183 | -2.3854
-17 | -0.47 | 0.19698 | -0.0218 | -2.386
-16.5 | -0.4665 | 0.19496 | -0.0268 | -2.3928
-16 | -0.471 | 0.1939 | -0.0318 | -2.4291
-15.5 | -0.4328 | 0.17761 | -0.0296 | -2.4368
-15 | -0.4194 | 0.1713 | -0.0314 | -2.4483
-14.5 | -0.4094 | 0.1654 | -0.0338 | -2.4752
-14 | -0.417 | 0.16313 | -0.0388 | -2.5562
-13.5 | -0.4235 | 0.15968 | -0.0435 | -2.6522
-13 | -0.3832 | 0.14642 | -0.039 | -2.6171
-12.5 | -0.3807 | 0.14098 | -0.0412 | -2.7004
-12 | -0.3997 | 0.13834 | -0.0466 | -2.8893
-11.5 | -0.3742 | 0.12813 | -0.0435 | -2.9205
-11 | -0.3685 | 0.12249 | -0.043 | -3.0084
-10.5 | -0.3897 | 0.11882 | -0.0456 | -3.2798
-10 | -0.38 | 0.11172 | -0.0421 | -3.4014
-9.5 | -0.3898 | 0.10728 | -0.0401 | -3.6335
-9 | -0.436 | 0.10469 | -0.0406 | -4.1647
-8.5 | -0.4278 | 0.09786 | -0.0357 | -4.3716
-8 | -0.445 | 0.0938 | -0.0319 | -4.7441
-7.5 | -0.4955 | 0.09045 | -0.0295 | -5.4782
-6.5 | -0.5257 | 0.07825 | -0.0278 | -6.7182
-6 | -0.5351 | 0.07078 | -0.0302 | -7.56
-5.5 | -0.5298 | 0.06427 | -0.031 | -8.2433
-5 | -0.4875 | 0.0571 | -0.0385 | -8.5377
-4 | -0.3358 | 0.03497 | -0.0533 | -9.6025
-3.5 | -0.2658 | 0.03112 | -0.056 | -8.5411
-3 | -0.2019 | 0.02843 | -0.0571 | -7.1017
-2.5 | -0.1404 | 0.02656 | -0.0581 | -5.2861
-2 | -0.0835 | 0.02534 | -0.0584 | -3.2952
-1.5 | -0.0453 | 0.02264 | -0.0546 | -2.0009
-1 | 0.0844 | 0.02233 | -0.0668 | 3.7797
-0.5 | 0.145 | 0.02284 | -0.0699 | 6.3485
0 | 0.2056 | 0.02347 | -0.0723 | 8.7601
0.5 | 0.2629 | 0.02419 | -0.0739 | 10.8681
1 | 0.3188 | 0.02496 | -0.0751 | 12.7724
1.5 | 0.3733 | 0.02577 | -0.0759 | 14.4858
2 | 0.4265 | 0.02662 | -0.0764 | 16.0218
2.5 | 0.4799 | 0.02747 | -0.0768 | 17.47
3 | 0.5338 | 0.02828 | -0.0772 | 18.8755
3.5 | 0.589 | 0.02899 | -0.0776 | 20.3174
4 | 0.6467 | 0.02952 | -0.0781 | 21.9072
4.5 | 0.7096 | 0.02963 | -0.0789 | 23.9487
5 | 0.7866 | 0.0286 | -0.0807 | 27.5035
5.5 | 0.9382 | 0.0214 | -0.0883 | 43.8411
6 | 1.0084 | 0.01872 | -0.0861 | 53.8675
6.5 | 1.04 | 0.01792 | -0.0784 | 58.0357
7 | 1.0094 | 0.02047 | -0.0617 | 49.3112
7.5 | 0.9823 | 0.02532 | -0.0496 | 38.7954
8 | 0.9962 | 0.02865 | -0.0435 | 34.7714
8.5 | 1.0448 | 0.03226 | -0.0422 | 32.3869
9 | 1.1532 | 0.03943 | -0.0505 | 29.2468
9.5 | 1.1863 | 0.04371 | -0.0464 | 27.1402
10 | 1.211 | 0.05044 | -0.0419 | 24.0087
10.5 | 1.2103 | 0.05766 | -0.035 | 20.9903
11 | 1.1891 | 0.06418 | -0.0268 | 18.5276
11.5 | 1.1562 | 0.07123 | -0.0199 | 16.2319
12 | 1.1201 | 0.07983 | -0.0159 | 14.0311
12.5 | 1.084 | 0.0895 | -0.0146 | 12.1117
13 | 0.9092 | 0.141 | -0.045 | 6.4482
13.5 | 0.8818 | 0.15249 | -0.0528 | 5.7827
14 | 0.8672 | 0.16327 | -0.0593 | 5.3114
14.5 | 0.8855 | 0.17208 | -0.0597 | 5.1459
15 | 0.9074 | 0.18017 | -0.059 | 5.0364

## 13. Re 100k Mach 0.25 (1)
BIGFOIL.COM POLAR EXPORT
NACA64A511
NACA64A511 |  |  |  | Cl Max: | 1.111 | at alpha= | 5.5 | deg
JavaFoil+Calcfoil stall+Eppler ext transition |  |  |  | L/D Max: | 62.313 | at alpha= | 4.5 | deg
Re: | 100000 |  |  | Cd Min: | 0.01253 | at alpha= | -1.5 | deg
Mach: | 0.25 |  |  | Cl=0 at alpha= | -4 | deg
|  |  |  | @ Cl=0.1, Cd= | 0.035689
|  |  |  | @ Cl=0.4, Cd= | 0.01267
|  |  |  | @ Cl=0.6, Cd= | 0.013378
alpha (deg) | Cl | Cd | Cm | Cl/Cd
-15.5 | -0.066 | 0.39492 | -0.029 | -0.167
-15 | -0.129 | 0.53783 | -0.026 | -0.239
-14.5 | -0.202 | 0.40021 | -0.026 | -0.504
-14 | -0.256 | 0.29415 | -0.027 | -0.871
-13.5 | -0.304 | 0.24571 | -0.027 | -1.236
-13 | -0.345 | 0.22088 | -0.028 | -1.564
-12.5 | -0.38 | 0.17697 | -0.029 | -2.146
-12 | -0.402 | 0.1672 | -0.03 | -2.404
-11.5 | -0.418 | 0.13985 | -0.031 | -2.987
-11 | -0.427 | 0.12613 | -0.031 | -3.385
-10.5 | -0.429 | 0.11535 | -0.031 | -3.722
-10 | -0.425 | 0.09984 | -0.032 | -4.255
-9.5 | -0.414 | 0.09179 | -0.032 | -4.506
-9 | -0.396 | 0.08102 | -0.033 | -4.888
-8.5 | -0.372 | 0.07361 | -0.033 | -5.061
-8 | -0.343 | 0.06691 | -0.034 | -5.124
-7.5 | -0.308 | 0.06223 | -0.034 | -4.948
-7 | -0.27 | 0.0567 | -0.035 | -4.76
-6.5 | -0.229 | 0.05272 | -0.035 | -4.347
-6 | -0.186 | 0.04933 | -0.036 | -3.775
-5.5 | -0.141 | 0.04613 | -0.036 | -3.067
-5 | -0.095 | 0.04339 | -0.037 | -2.196
-4.5 | -0.048 | 0.04093 | -0.039 | -1.172
-4 | 0 | 0.03907 | -0.041 | 0.006
-3.5 | 0.049 | 0.03738 | -0.043 | 1.314
-3 | 0.099 | 0.03595 | -0.046 | 2.741
-2.5 | 0.184 | 0.01375 | -0.098 | 13.38
-2 | 0.246 | 0.0137 | -0.098 | 17.943
-1.5 | 0.307 | 0.01253 | -0.099 | 24.538
-1 | 0.369 | 0.01261 | -0.1 | 29.301
-0.5 | 0.431 | 0.01273 | -0.1 | 33.838
0 | 0.487 | 0.01297 | -0.101 | 37.566
0.5 | 0.548 | 0.01317 | -0.102 | 41.604
1 | 0.608 | 0.01341 | -0.102 | 45.344
1.5 | 0.668 | 0.0137 | -0.103 | 48.808
2 | 0.728 | 0.01397 | -0.103 | 52.13
2.5 | 0.786 | 0.01431 | -0.104 | 54.895
3 | 0.844 | 0.01471 | -0.104 | 57.346
3.5 | 0.9 | 0.01515 | -0.105 | 59.406
4 | 0.955 | 0.01564 | -0.105 | 61.09
4.5 | 1.009 | 0.01619 | -0.106 | 62.313
5 | 1.064 | 0.02126 | -0.107 | 50.046
5.5 | 1.111 | 0.02212 | -0.107 | 50.21
6 | 0.942 | 0.04531 | -0.045 | 20.785
6.5 | 0.973 | 0.04885 | -0.043 | 19.911
7 | 0.999 | 0.05214 | -0.042 | 19.163
7.5 | 1.02 | 0.05795 | -0.041 | 17.597
8 | 1.034 | 0.06138 | -0.04 | 16.847
8.5 | 1.041 | 0.06834 | -0.038 | 15.231
9 | 1.039 | 0.07515 | -0.036 | 13.827
9.5 | 1.019 | 0.08561 | -0.035 | 11.902
10 | 0.987 | 0.09521 | -0.034 | 10.367
10.5 | 0.943 | 0.10577 | -0.033 | 8.92

## 14. Re 100k Mach 0.25 (2)
BIGFOIL.COM POLAR EXPORT
NACA64A511
NACA64A511 |  |  |  | Cl Max: | 1.1837 | at alpha= | 10 | deg
XFOIL ncrit=9 |  |  |  | L/D Max: | 55.5603 | at alpha= | 6.5 | deg
Re: | 100000 |  |  | Cd Min: | 0.23814 | at alpha= | -20 | deg
Mach: | 0.25 |  |  | Cl=0 at alpha= | -1.144 | deg
|  |  |  | @ Cl=0.1, Cd= | 0.02321
|  |  |  | @ Cl=0.4, Cd= | 0.026725
|  |  |  | @ Cl=0.6, Cd= | 0.02908
alpha (deg) | Cl | Cd | Cm | Cl/Cd
-20 | -0.5664 | 0.23814 | -0.0031 | -2.3784
-19.5 | -0.5567 | 0.23689 | -0.0088 | -2.35
-18.5 | -0.5179 | 0.21797 | -0.0133 | -2.376
-18 | -0.5008 | 0.21126 | -0.0159 | -2.3705
-17.5 | -0.4854 | 0.20518 | -0.019 | -2.3657
-17 | -0.475 | 0.20133 | -0.0236 | -2.3593
-16.5 | -0.4747 | 0.20058 | -0.0287 | -2.3666
-16 | -0.4477 | 0.18701 | -0.0289 | -2.394
-15.5 | -0.4302 | 0.17972 | -0.0301 | -2.3937
-15 | -0.4174 | 0.17353 | -0.0323 | -2.4053
-14.5 | -0.4101 | 0.16854 | -0.0356 | -2.4333
-14 | -0.4221 | 0.16764 | -0.0411 | -2.5179
-13.5 | -0.3889 | 0.15474 | -0.0389 | -2.5132
-13 | -0.3783 | 0.14862 | -0.04 | -2.5454
-12.5 | -0.3862 | 0.1452 | -0.0439 | -2.6598
-12 | -0.4037 | 0.14252 | -0.0486 | -2.8326
-11.5 | -0.3634 | 0.13035 | -0.0432 | -2.7879
-11 | -0.3666 | 0.12542 | -0.0441 | -2.923
-10.5 | -0.3986 | 0.12333 | -0.0474 | -3.232
-10 | -0.3698 | 0.11439 | -0.0416 | -3.2328
-9.5 | -0.3993 | 0.11143 | -0.0419 | -3.5834
-9 | -0.403 | 0.10506 | -0.0388 | -3.8359
-8.5 | -0.4067 | 0.1005 | -0.035 | -4.0468
-8 | -0.4574 | 0.09795 | -0.0341 | -4.6697
-7.5 | -0.4702 | 0.09222 | -0.0295 | -5.0987
-7 | -0.4879 | 0.08832 | -0.0244 | -5.5242
-6.5 | -0.5433 | 0.08131 | -0.0341 | -6.6818
-6 | -0.5276 | 0.07629 | -0.0256 | -6.9157
-5.5 | -0.5312 | 0.06955 | -0.0266 | -7.6377
-5 | -0.4832 | 0.06104 | -0.037 | -7.9161
-4.5 | -0.4341 | 0.05492 | -0.0417 | -7.9042
-4 | -0.3383 | 0.03696 | -0.057 | -9.1531
-3.5 | -0.2743 | 0.03263 | -0.0587 | -8.4064
-3 | -0.2075 | 0.02956 | -0.0601 | -7.0196
-2.5 | -0.1386 | 0.02746 | -0.0617 | -5.0473
-2 | -0.0726 | 0.02599 | -0.0632 | -2.7934
-1.5 | -0.0277 | 0.02323 | -0.0615 | -1.1924
-1 | 0.0112 | 0.02305 | -0.0547 | 0.4859
-0.5 | 0.1387 | 0.02328 | -0.0699 | 5.9579
0 | 0.1992 | 0.02396 | -0.0722 | 8.3139
0.5 | 0.259 | 0.02471 | -0.074 | 10.4816
1 | 0.3173 | 0.02552 | -0.0754 | 12.4334
1.5 | 0.375 | 0.02637 | -0.0765 | 14.2207
2 | 0.4327 | 0.02719 | -0.0774 | 15.9139
2.5 | 0.5015 | 0.02775 | -0.0799 | 18.0721
3 | 0.55 | 0.02874 | -0.0792 | 19.1371
3.5 | 0.6148 | 0.02918 | -0.0805 | 21.0692
4 | 0.6463 | 0.03067 | -0.0773 | 21.0727
4.5 | 0.7071 | 0.031 | -0.0775 | 22.8097
5 | 0.7846 | 0.03011 | -0.0788 | 26.0578
5.5 | 0.9641 | 0.02126 | -0.0879 | 45.3481
6 | 1.0225 | 0.01898 | -0.0829 | 53.8725
6.5 | 1.0362 | 0.01865 | -0.0714 | 55.5603
7 | 0.9902 | 0.0228 | -0.0543 | 43.4298
7.5 | 0.9792 | 0.02717 | -0.0449 | 36.0397
8 | 1.0004 | 0.0306 | -0.0396 | 32.6928
8.5 | 1.0751 | 0.03507 | -0.0407 | 30.6558
9 | 1.1665 | 0.04259 | -0.0457 | 27.3891
9.5 | 1.1822 | 0.04739 | -0.0392 | 24.9462
10 | 1.1837 | 0.05373 | -0.0322 | 22.0305
10.5 | 1.166 | 0.06055 | -0.0247 | 19.2568
11 | 1.1375 | 0.06794 | -0.0187 | 16.7427
11.5 | 1.1014 | 0.07623 | -0.0151 | 14.4484
12 | 1.0649 | 0.08609 | -0.0144 | 12.3696
12.5 | 1.034 | 0.0976 | -0.0163 | 10.5943
13 | 0.9243 | 0.12253 | -0.035 | 7.5435
13.5 | 0.8707 | 0.15827 | -0.0581 | 5.5014
14 | 0.8656 | 0.16822 | -0.0634 | 5.1456
14.5 | 0.9092 | 0.17716 | -0.059 | 5.1321
15 | 0.882 | 0.18542 | -0.0703 | 4.7568

## 15. Re 100k Mach 0.50 (1)
BIGFOIL.COM POLAR EXPORT
NACA64A511
NACA64A511 |  |  |  | Cl Max: | 1.281 | at alpha= | 20 | deg
JavaFoil+Calcfoil stall+Eppler ext transition |  |  |  | L/D Max: | 60.007 | at alpha= | 4 | deg
Re: | 100000 |  |  | Cd Min: | 0.01315 | at alpha= | -1.5 | deg
Mach: | 0.5 |  |  | Cl=0 at alpha= | -4 | deg
|  |  |  | @ Cl=0.1, Cd= | 0.037408
|  |  |  | @ Cl=0.4, Cd= | 0.013255
|  |  |  | @ Cl=0.6, Cd= | 0.014075
alpha (deg) | Cl | Cd | Cm | Cl/Cd
-20 | -0.87 | 0.3314 | -0.045 | -2.625
-19.5 | -0.844 | 0.31755 | -0.046 | -2.657
-19 | -0.817 | 0.31616 | -0.046 | -2.584
-18.5 | -0.791 | 0.31769 | -0.046 | -2.489
-18 | -0.764 | 0.30835 | -0.047 | -2.479
-17.5 | -0.738 | 0.30362 | -0.047 | -2.43
-17 | -0.709 | 0.28731 | -0.045 | -2.467
-16.5 | -0.682 | 0.27363 | -0.045 | -2.493
-16 | -0.655 | 0.2758 | -0.045 | -2.376
-15.5 | -0.628 | 0.27273 | -0.046 | -2.304
-15 | -0.602 | 0.26879 | -0.046 | -2.238
-14.5 | -0.575 | 0.26474 | -0.046 | -2.17
-14 | -0.546 | 0.23643 | -0.043 | -2.31
-13.5 | -0.519 | 0.22989 | -0.044 | -2.258
-13 | -0.492 | 0.22431 | -0.044 | -2.194
-12.5 | -0.465 | 0.22282 | -0.044 | -2.087
-12 | -0.438 | 0.20873 | -0.045 | -2.098
-11.5 | -0.411 | 0.19924 | -0.045 | -2.061
-11 | -0.383 | 0.18381 | -0.042 | -2.082
-10.5 | -0.356 | 0.18327 | -0.041 | -1.94
-10 | -0.328 | 0.16968 | -0.042 | -1.935
-9.5 | -0.301 | 0.16361 | -0.042 | -1.84
-9 | -0.274 | 0.17514 | -0.042 | -1.563
-8.5 | -0.246 | 0.1568 | -0.037 | -1.569
-8 | -0.219 | 0.16024 | -0.037 | -1.365
-7.5 | -0.191 | 0.13696 | -0.038 | -1.398
-7 | -0.164 | 0.13438 | -0.038 | -1.221
-6.5 | -0.199 | 0.07706 | -0.038 | -2.58
-6 | -0.186 | 0.05861 | -0.038 | -3.167
-5.5 | -0.148 | 0.05141 | -0.039 | -2.887
-5 | -0.103 | 0.04679 | -0.04 | -2.193
-4.5 | -0.052 | 0.04327 | -0.042 | -1.212
-4 | 0 | 0.04064 | -0.044 | 0.007
-3.5 | 0.054 | 0.03878 | -0.047 | 1.405
-3 | 0.11 | 0.03711 | -0.048 | 2.953
-2.5 | 0.165 | 0.03561 | -0.053 | 4.644
-2 | 0.274 | 0.01428 | -0.11 | 19.22
-1.5 | 0.344 | 0.01315 | -0.11 | 26.127
-1 | 0.413 | 0.01328 | -0.111 | 31.108
-0.5 | 0.482 | 0.01348 | -0.112 | 35.721
0 | 0.543 | 0.01382 | -0.112 | 39.271
0.5 | 0.61 | 0.01412 | -0.113 | 43.208
1 | 0.677 | 0.01443 | -0.114 | 46.955
1.5 | 0.744 | 0.01481 | -0.114 | 50.269
2 | 0.811 | 0.01524 | -0.115 | 53.24
2.5 | 0.874 | 0.01567 | -0.116 | 55.751
3 | 0.937 | 0.01625 | -0.116 | 57.658
3.5 | 0.998 | 0.01687 | -0.117 | 59.153
4 | 1.056 | 0.0176 | -0.117 | 60.007
4.5 | 1.114 | 0.02341 | -0.118 | 47.603
5 | 1.163 | 0.02461 | -0.119 | 47.264
5.5 | 0.982 | 0.04543 | -0.048 | 21.608
6 | 0.993 | 0.05048 | -0.046 | 19.674
6.5 | 0.97 | 0.05801 | -0.043 | 16.728
7 | 0.822 | 0.07594 | -0.038 | 10.821
7.5 | 0.623 | 0.13583 | -0.037 | 4.584
8 | 0.65 | 0.15286 | -0.044 | 4.251
8.5 | 0.676 | 0.16021 | -0.044 | 4.221
9 | 0.703 | 0.15747 | -0.045 | 4.462
9.5 | 0.73 | 0.17873 | -0.052 | 4.084
10 | 0.756 | 0.1815 | -0.052 | 4.167
10.5 | 0.783 | 0.18718 | -0.053 | 4.181
11 | 0.81 | 0.19739 | -0.059 | 4.105
11.5 | 0.836 | 0.21709 | -0.059 | 3.852
12 | 0.862 | 0.22042 | -0.059 | 3.912
12.5 | 0.889 | 0.22346 | -0.06 | 3.976
13 | 0.916 | 0.24262 | -0.064 | 3.776
13.5 | 0.942 | 0.24518 | -0.065 | 3.842
14 | 0.968 | 0.24913 | -0.066 | 3.885
14.5 | 0.996 | 0.29276 | -0.07 | 3.402
15 | 1.022 | 0.27212 | -0.07 | 3.755
15.5 | 1.047 | 0.27889 | -0.071 | 3.756
16 | 1.073 | 0.29709 | -0.071 | 3.612
16.5 | 1.101 | 0.29943 | -0.075 | 3.678
17 | 1.127 | 0.3164 | -0.076 | 3.561
17.5 | 1.152 | 0.32373 | -0.076 | 3.559
18 | 1.177 | 0.32347 | -0.077 | 3.64
18.5 | 1.204 | 0.33711 | -0.078 | 3.571
19 | 1.231 | 0.35265 | -0.081 | 3.491
19.5 | 1.256 | 0.34798 | -0.081 | 3.61
20 | 1.281 | 0.3584 | -0.081 | 3.574

## 16. Re 100k Mach 0.50 (2)
BIGFOIL.COM POLAR EXPORT
NACA64A511
NACA64A511 |  |  |  | Cl Max: | 1.1078 | at alpha= | 20 | deg
XFOIL ncrit=9 |  |  |  | L/D Max: | 45.5089 | at alpha= | 6 | deg
Re: | 100000 |  |  | Cd Min: | 0.29267 | at alpha= | 20 | deg
Mach: | 0.5 |  |  | Cl=0 at alpha= | -1.2686 | deg
|  |  |  | @ Cl=0.1, Cd= | 0.025632
|  |  |  | @ Cl=0.4, Cd= | 0.029833
|  |  |  | @ Cl=0.6, Cd= | 0.033847
alpha (deg) | Cl | Cd | Cm | Cl/Cd
-20 | -0.6049 | 0.25725 | -0.0033 | -2.3514
-19.5 | -0.5821 | 0.24737 | -0.0062 | -2.3532
-19 | -0.5615 | 0.23977 | -0.0099 | -2.3418
-18.5 | -0.5415 | 0.23268 | -0.0139 | -2.3272
-18 | -0.5242 | 0.22729 | -0.0188 | -2.3063
-17.5 | -0.5171 | 0.22729 | -0.0248 | -2.2751
-17 | -0.4877 | 0.21206 | -0.0258 | -2.2998
-16.5 | -0.4675 | 0.20419 | -0.028 | -2.2895
-16 | -0.4499 | 0.19728 | -0.0309 | -2.2805
-15.5 | -0.4362 | 0.19172 | -0.0346 | -2.2752
-15 | -0.4366 | 0.19095 | -0.0396 | -2.2865
-14.5 | -0.4083 | 0.17783 | -0.0398 | -2.296
-14 | -0.3903 | 0.17033 | -0.0406 | -2.2914
-13.5 | -0.3846 | 0.16598 | -0.0437 | -2.3171
-13 | -0.4005 | 0.1661 | -0.0482 | -2.4112
-12.5 | -0.36 | 0.15141 | -0.0449 | -2.3777
-12 | -0.3545 | 0.14594 | -0.0455 | -2.4291
-11.5 | -0.3774 | 0.14531 | -0.0485 | -2.5972
-11 | -0.3484 | 0.13455 | -0.0444 | -2.5894
-10.5 | -0.3632 | 0.13162 | -0.0444 | -2.7595
-10 | -0.3595 | 0.1248 | -0.042 | -2.8806
-9.5 | -0.3606 | 0.11983 | -0.0395 | -3.0093
-9 | -0.4086 | 0.11961 | -0.0412 | -3.4161
-8.5 | -0.3756 | 0.11007 | -0.035 | -3.4124
-8 | -0.4297 | 0.10938 | -0.0358 | -3.9285
-7.5 | -0.4025 | 0.10109 | -0.0296 | -3.9816
-7 | -0.4214 | 0.09683 | -0.0263 | -4.352
-6.5 | -0.4694 | 0.09465 | -0.0234 | -4.9593
-6 | -0.4815 | 0.08987 | -0.0178 | -5.3577
-5.5 | -0.4643 | 0.08178 | -0.0265 | -5.6774
-5 | -0.4348 | 0.0737 | -0.0349 | -5.8996
-4.5 | -0.4112 | 0.06671 | -0.0398 | -6.164
-4 | -0.3482 | 0.04592 | -0.0693 | -7.5828
-3.5 | -0.2894 | 0.03954 | -0.0722 | -7.3192
-3 | -0.2223 | 0.03474 | -0.0738 | -6.399
-2.5 | -0.1442 | 0.03142 | -0.0754 | -4.5894
-2 | -0.0804 | 0.02935 | -0.0747 | -2.7394
-1.5 | -0.0211 | 0.02791 | -0.0731 | -0.756
-1 | 0.0245 | 0.02542 | -0.07 | 0.96381
-0.5 | 0.0594 | 0.02548 | -0.0606 | 2.3312
0 | 0.1903 | 0.02597 | -0.0746 | 7.3277
0.5 | 0.2502 | 0.0269 | -0.0759 | 9.3011
1 | 0.309 | 0.02798 | -0.0767 | 11.0436
1.5 | 0.3674 | 0.02912 | -0.0771 | 12.6168
2 | 0.4241 | 0.03036 | -0.0772 | 13.969
2.5 | 0.4814 | 0.0316 | -0.0772 | 15.2342
3.5 | 0.6028 | 0.0339 | -0.0773 | 17.7817
4 | 0.6658 | 0.03486 | -0.0769 | 19.0993
4.5 | 0.713 | 0.03618 | -0.0745 | 19.707
5 | 0.7794 | 0.03641 | -0.073 | 21.4062
5.5 | 0.9587 | 0.02701 | -0.0742 | 35.4943
6 | 1.0285 | 0.0226 | -0.0642 | 45.5088
6.5 | 1.0013 | 0.02518 | -0.0485 | 39.7657
7 | 0.9706 | 0.03106 | -0.0387 | 31.2492
7.5 | 0.9856 | 0.03519 | -0.032 | 28.008
8 | 1.0464 | 0.03908 | -0.0278 | 26.7758
8.5 | 1.0963 | 0.04494 | -0.0243 | 24.3947
9 | 1.098 | 0.05205 | -0.0194 | 21.0951
9.5 | 1.0739 | 0.05983 | -0.0156 | 17.9492
10 | 1.0404 | 0.06926 | -0.0148 | 15.0217
10.5 | 1.001 | 0.08065 | -0.0176 | 12.4117
11 | 0.9592 | 0.09443 | -0.0244 | 10.1578
11.5 | 0.9234 | 0.11038 | -0.0341 | 8.3656
12 | 0.9039 | 0.12631 | -0.0435 | 7.1562
12.5 | 0.9012 | 0.1392 | -0.0495 | 6.4741
13 | 0.8883 | 0.15629 | -0.0609 | 5.6837
13.5 | 0.9003 | 0.17757 | -0.071 | 5.0701
14 | 0.9162 | 0.18683 | -0.074 | 4.9039
14.5 | 0.9071 | 0.1948 | -0.0829 | 4.6566
15 | 0.9488 | 0.20767 | -0.0816 | 4.5688
15.5 | 0.9383 | 0.2129 | -0.0918 | 4.4072
16 | 0.959 | 0.22274 | -0.0953 | 4.3055
16.5 | 0.9844 | 0.23253 | -0.0978 | 4.2334
17 | 0.9905 | 0.23978 | -0.1062 | 4.1309
17.5 | 1.0119 | 0.24861 | -0.1102 | 4.0702
18 | 1.0379 | 0.26088 | -0.113 | 3.9785
18.5 | 1.0473 | 0.26609 | -0.1219 | 3.9359
19 | 1.0834 | 0.28277 | -0.1211 | 3.8314
19.5 | 1.0873 | 0.28404 | -0.1324 | 3.828
20 | 1.1078 | 0.29267 | -0.1379 | 3.7852

## 17. Re 250k Mach 0.00 (1)
BIGFOIL.COM POLAR EXPORT
NACA64A511
NACA64A511 |  |  |  | Cl Max: | 1.207 | at alpha= | 7 | deg
JavaFoil+Calcfoil stall+Eppler ext transition |  |  |  | L/D Max: | 92.413 | at alpha= | 4.5 | deg
Re: | 250000 |  |  | Cd Min: | 0.00858 | at alpha= | -2 | deg
Mach: | 0 |  |  | Cl=0 at alpha= | -4 | deg
|  |  |  | @ Cl=0.1, Cd= | 0.010424
|  |  |  | @ Cl=0.4, Cd= | 0.0087869
|  |  |  | @ Cl=0.6, Cd= | 0.0092883
alpha (deg) | Cl | Cd | Cm | Cl/Cd
-17.5 | -0.395 | 0.2321 | -0.027 | -1.701
-17 | -0.412 | 0.21466 | -0.027 | -1.918
-16.5 | -0.429 | 0.20451 | -0.027 | -2.096
-16 | -0.445 | 0.18761 | -0.028 | -2.373
-15.5 | -0.461 | 0.17604 | -0.028 | -2.619
-15 | -0.476 | 0.16482 | -0.029 | -2.887
-14.5 | -0.489 | 0.1465 | -0.03 | -3.34
-14 | -0.501 | 0.138 | -0.03 | -3.628
-13.5 | -0.51 | 0.12688 | -0.029 | -4.016
-13 | -0.516 | 0.11853 | -0.03 | -4.352
-12.5 | -0.518 | 0.10744 | -0.031 | -4.823
-12 | -0.513 | 0.09953 | -0.031 | -5.159
-11.5 | -0.505 | 0.09325 | -0.031 | -5.418
-11 | -0.493 | 0.08699 | -0.031 | -5.671
-10.5 | -0.478 | 0.08208 | -0.031 | -5.819
-10 | -0.458 | 0.07588 | -0.032 | -6.04
-9.5 | -0.435 | 0.07046 | -0.032 | -6.174
-9 | -0.408 | 0.06466 | -0.033 | -6.312
-8.5 | -0.378 | 0.06056 | -0.033 | -6.238
-8 | -0.344 | 0.05617 | -0.034 | -6.119
-7.5 | -0.306 | 0.05293 | -0.035 | -5.784
-7 | -0.267 | 0.04909 | -0.035 | -5.43
-6.5 | -0.225 | 0.04621 | -0.036 | -4.873
-6 | -0.182 | 0.04352 | -0.037 | -4.188
-5.5 | -0.138 | 0.04112 | -0.039 | -3.36
-5 | -0.093 | 0.03874 | -0.041 | -2.397
-4.5 | -0.047 | 0.03678 | -0.042 | -1.269
-4 | 0 | 0.03485 | -0.046 | 0.007
-3.5 | 0.059 | 0.01052 | -0.094 | 5.634
-3 | 0.119 | 0.01038 | -0.095 | 11.428
-2.5 | 0.178 | 0.01028 | -0.096 | 17.349
-2 | 0.238 | 0.00858 | -0.096 | 27.757
-1.5 | 0.298 | 0.00865 | -0.097 | 34.41
-1 | 0.358 | 0.00873 | -0.097 | 40.995
-0.5 | 0.417 | 0.00881 | -0.098 | 47.359
0 | 0.477 | 0.00895 | -0.099 | 53.235
0.5 | 0.536 | 0.00911 | -0.099 | 58.845
1 | 0.595 | 0.00927 | -0.1 | 64.219
1.5 | 0.655 | 0.00949 | -0.101 | 68.976
2 | 0.714 | 0.00972 | -0.101 | 73.49
2.5 | 0.771 | 0.00996 | -0.102 | 77.387
3 | 0.829 | 0.01024 | -0.103 | 80.957
3.5 | 0.886 | 0.01052 | -0.103 | 84.191
4 | 0.941 | 0.0109 | -0.104 | 86.379
4.5 | 0.994 | 0.01075 | -0.104 | 92.413
5 | 1.038 | 0.01684 | -0.104 | 61.662
5.5 | 1.086 | 0.01756 | -0.104 | 61.838
6 | 1.13 | 0.0183 | -0.105 | 61.736
6.5 | 1.17 | 0.01876 | -0.105 | 62.392
7 | 1.207 | 0.01963 | -0.106 | 61.493
7.5 | 1.011 | 0.05005 | -0.047 | 20.204
8 | 1.034 | 0.05369 | -0.045 | 19.253
8.5 | 1.051 | 0.05758 | -0.042 | 18.256
9 | 1.064 | 0.06262 | -0.041 | 16.998
9.5 | 1.066 | 0.06654 | -0.04 | 16.024
10 | 1.062 | 0.07318 | -0.039 | 14.513
10.5 | 1.052 | 0.08002 | -0.038 | 13.141
11 | 1.035 | 0.08595 | -0.035 | 12.041
11.5 | 1.013 | 0.09301 | -0.035 | 10.894
12 | 0.987 | 0.09875 | -0.034 | 9.995

## 18. Re 250k Mach 0.00 (2)
BIGFOIL.COM POLAR EXPORT
NACA64A511
NACA64A511 |  |  |  | Cl Max: | 1.251 | at alpha= | 11 | deg
XFOIL ncrit=9 |  |  |  | L/D Max: | 92.1483 | at alpha= | 5 | deg
Re: | 250000 |  |  | Cd Min: | 0.18447 | at alpha= | 16 | deg
Mach: | 0 |  |  | Cl=0 at alpha= | -3.6109 | deg
|  |  |  | @ Cl=0.1, Cd= | 0.013052
|  |  |  | @ Cl=0.4, Cd= | 0.010143
|  |  |  | @ Cl=0.6, Cd= | 0.0096725
alpha (deg) | Cl | Cd | Cm | Cl/Cd
-9.5 | -0.4286 | 0.09958 | -0.0387 | -4.3041
-9 | -0.4365 | 0.09578 | -0.035 | -4.5573
-8.5 | -0.4284 | 0.08844 | -0.0404 | -4.844
-8 | -0.4167 | 0.07563 | -0.0601 | -5.5097
-7 | -0.3655 | 0.05157 | -0.0862 | -7.0875
-6.5 | -0.3325 | 0.04365 | -0.091 | -7.6174
-6 | -0.2899 | 0.03794 | -0.0925 | -7.641
-5.5 | -0.2314 | 0.03234 | -0.0964 | -7.1552
-5 | -0.1836 | 0.02354 | -0.0928 | -7.7995
-4.5 | -0.1106 | 0.01966 | -0.096 | -5.6256
-3.5 | 0.0138 | 0.01568 | -0.0985 | 0.8801
-3 | 0.0639 | 0.01453 | -0.0973 | 4.3978
-2.5 | 0.113 | 0.01252 | -0.0965 | 9.0256
-2 | 0.1571 | 0.01133 | -0.0937 | 13.8658
-1.5 | 0.2052 | 0.01122 | -0.0914 | 18.2888
-1 | 0.2536 | 0.01109 | -0.0889 | 22.8674
-0.5 | 0.3149 | 0.01062 | -0.0893 | 29.6516
0 | 0.3683 | 0.01029 | -0.0886 | 35.792
0.5 | 0.433 | 0.00999 | -0.0904 | 43.3433
1 | 0.5408 | 0.00975 | -0.1019 | 55.4667
1.5 | 0.6401 | 0.00962 | -0.1118 | 66.5385
2 | 0.6892 | 0.00969 | -0.1108 | 71.1249
2.5 | 0.74 | 0.00981 | -0.1098 | 75.4332
3 | 0.7909 | 0.00994 | -0.1088 | 79.5674
3.5 | 0.8438 | 0.01003 | -0.1079 | 84.1276
4 | 0.8858 | 0.01006 | -0.1044 | 88.0517
4.5 | 0.9299 | 0.01023 | -0.1016 | 90.8993
5 | 0.9694 | 0.01052 | -0.0979 | 92.1483
5.5 | 1.0042 | 0.011 | -0.0933 | 91.2909
6 | 1.0203 | 0.01213 | -0.0854 | 84.1138
6.5 | 1.0026 | 0.01522 | -0.0725 | 65.8739
7 | 1.0024 | 0.01825 | -0.0636 | 54.926
7.5 | 1.0223 | 0.02037 | -0.0582 | 50.1865
8 | 1.0447 | 0.02251 | -0.0535 | 46.4105
8.5 | 1.0647 | 0.02541 | -0.0488 | 41.9008
9 | 1.0974 | 0.02746 | -0.0459 | 39.9636
9.5 | 1.1458 | 0.03144 | -0.045 | 36.444
10 | 1.1823 | 0.0339 | -0.0425 | 34.8761
10.5 | 1.2216 | 0.03763 | -0.0407 | 32.4635
11 | 1.251 | 0.04479 | -0.0388 | 27.9303
11.5 | 1.2473 | 0.04913 | -0.0323 | 25.3877
12 | 1.2316 | 0.05585 | -0.0262 | 22.0519
12.5 | 1.2021 | 0.06366 | -0.0212 | 18.8831
13.5 | 1.0765 | 0.09114 | -0.0203 | 11.8115
14 | 1.0243 | 0.10646 | -0.0275 | 9.6215
14.5 | 0.9764 | 0.12516 | -0.0389 | 7.8012
15 | 0.9081 | 0.16694 | -0.0631 | 5.4397
15.5 | 0.9188 | 0.17365 | -0.0651 | 5.2911
16 | 0.9196 | 0.18447 | -0.068 | 4.9851

## 19. Re 250k Mach 0.10 (1)
BIGFOIL.COM POLAR EXPORT
NACA64A511
NACA64A511 |  |  |  | Cl Max: | 1.21 | at alpha= | 7 | deg
JavaFoil+Calcfoil stall+Eppler ext transition |  |  |  | L/D Max: | 92.281 | at alpha= | 4.5 | deg
Re: | 250000 |  |  | Cd Min: | 0.00859 | at alpha= | -2 | deg
Mach: | 0.1 |  |  | Cl=0 at alpha= | -4 | deg
|  |  |  | @ Cl=0.1, Cd= | 0.010452
|  |  |  | @ Cl=0.4, Cd= | 0.0088015
|  |  |  | @ Cl=0.6, Cd= | 0.009327
alpha (deg) | Cl | Cd | Cm | Cl/Cd
-17.5 | -0.351 | 0.25716 | -0.026 | -1.365
-17 | -0.37 | 0.23259 | -0.026 | -1.592
-16.5 | -0.39 | 0.22409 | -0.027 | -1.739
-16 | -0.409 | 0.20825 | -0.028 | -1.964
-15.5 | -0.428 | 0.18353 | -0.028 | -2.331
-15 | -0.446 | 0.16937 | -0.029 | -2.632
-14.5 | -0.462 | 0.15696 | -0.03 | -2.946
-14 | -0.477 | 0.14428 | -0.03 | -3.307
-13.5 | -0.489 | 0.13448 | -0.03 | -3.639
-13 | -0.499 | 0.12401 | -0.031 | -4.024
-12.5 | -0.504 | 0.10933 | -0.031 | -4.612
-12 | -0.502 | 0.10529 | -0.031 | -4.769
-11.5 | -0.496 | 0.09687 | -0.03 | -5.123
-11 | -0.487 | 0.08793 | -0.031 | -5.534
-10.5 | -0.473 | 0.0827 | -0.031 | -5.717
-10 | -0.455 | 0.07667 | -0.032 | -5.934
-9.5 | -0.433 | 0.07105 | -0.032 | -6.094
-9 | -0.407 | 0.06506 | -0.033 | -6.258
-8.5 | -0.378 | 0.06082 | -0.033 | -6.208
-8 | -0.344 | 0.05673 | -0.034 | -6.062
-7.5 | -0.307 | 0.05302 | -0.035 | -5.783
-7 | -0.267 | 0.04928 | -0.035 | -5.422
-6.5 | -0.226 | 0.04648 | -0.036 | -4.86
-6 | -0.183 | 0.04374 | -0.037 | -4.183
-5.5 | -0.139 | 0.04118 | -0.038 | -3.368
-5 | -0.093 | 0.03876 | -0.04 | -2.406
-4.5 | -0.047 | 0.03689 | -0.042 | -1.271
-4 | 0 | 0.03486 | -0.046 | 0.007
-3.5 | 0.06 | 0.01054 | -0.095 | 5.652
-3 | 0.119 | 0.01041 | -0.095 | 11.453
-2.5 | 0.179 | 0.01029 | -0.096 | 17.414
-2 | 0.239 | 0.00859 | -0.097 | 27.835
-1.5 | 0.299 | 0.00867 | -0.097 | 34.503
-1 | 0.359 | 0.00874 | -0.098 | 41.129
-0.5 | 0.419 | 0.00883 | -0.099 | 47.479
0 | 0.479 | 0.00898 | -0.099 | 53.362
0.5 | 0.539 | 0.00914 | -0.1 | 58.976
1 | 0.598 | 0.00932 | -0.101 | 64.194
1.5 | 0.658 | 0.00953 | -0.101 | 69.081
2 | 0.718 | 0.00975 | -0.102 | 73.598
2.5 | 0.775 | 0.00998 | -0.102 | 77.611
3 | 0.833 | 0.01028 | -0.103 | 81.06
3.5 | 0.89 | 0.01059 | -0.104 | 84.002
4 | 0.946 | 0.01095 | -0.104 | 86.399
4.5 | 0.998 | 0.01081 | -0.105 | 92.281
5 | 1.043 | 0.01694 | -0.104 | 61.534
5.5 | 1.09 | 0.01769 | -0.105 | 61.639
6 | 1.134 | 0.01843 | -0.105 | 61.549
6.5 | 1.174 | 0.01895 | -0.106 | 61.984
7 | 1.21 | 0.01973 | -0.106 | 61.324
7.5 | 1.013 | 0.05031 | -0.046 | 20.137
8 | 1.034 | 0.05409 | -0.044 | 19.122
8.5 | 1.051 | 0.05841 | -0.043 | 17.996
9 | 1.062 | 0.06307 | -0.041 | 16.844
9.5 | 1.062 | 0.069 | -0.04 | 15.39
10 | 1.055 | 0.07399 | -0.038 | 14.253
10.5 | 1.04 | 0.07919 | -0.036 | 13.137
11 | 1.02 | 0.0864 | -0.036 | 11.807
11.5 | 0.994 | 0.09345 | -0.034 | 10.636
12 | 0.963 | 0.10301 | -0.034 | 9.348

## 20. Re 250k Mach 0.10 (2)
BIGFOIL.COM POLAR EXPORT
NACA64A511
NACA64A511 |  |  |  | Cl Max: | 1.2445 | at alpha= | 11 | deg
XFOIL ncrit=9 |  |  |  | L/D Max: | 354.333 | at alpha= | -0.5 | deg
Re: | 250000 |  |  | Cd Min: | 0.23403 | at alpha= | -20 | deg
Mach: | 0.1 |  |  | Cl=0 at alpha= | -3.824 | deg
|  |  |  | @ Cl=0.1, Cd= | 0.0016072
|  |  |  | @ Cl=0.4, Cd= | 0.010169
|  |  |  | @ Cl=0.6, Cd= | 0.0097202
alpha (deg) | Cl | Cd | Cm | Cl/Cd
-20 | -0.5687 | 0.23403 | 0.0009 | -2.43
-19.5 | -0.5566 | 0.22921 | -0.0044 | -2.4283
-19 | -0.5376 | 0.22014 | -0.0062 | -2.4421
-18.5 | -0.5209 | 0.21387 | -0.0088 | -2.4356
-18 | -0.505 | 0.2077 | -0.0119 | -2.4314
-17.5 | -0.4897 | 0.20124 | -0.0153 | -2.4334
-17 | -0.4763 | 0.19511 | -0.0197 | -2.4412
-16.5 | -0.4678 | 0.18984 | -0.0244 | -2.4642
-16 | -0.4561 | 0.1817 | -0.0273 | -2.5102
-15.5 | -0.4366 | 0.17421 | -0.0278 | -2.5062
-15 | -0.4231 | 0.16795 | -0.0299 | -2.5192
-14.5 | -0.4112 | 0.16153 | -0.0323 | -2.5457
-14 | -0.4115 | 0.15624 | -0.0379 | -2.6338
-13.5 | -0.4063 | 0.14982 | -0.0415 | -2.7119
-13 | -0.3957 | 0.1406 | -0.0418 | -2.8144
-12.5 | -0.3797 | 0.13435 | -0.0413 | -2.8262
-12 | -0.3726 | 0.12841 | -0.0422 | -2.9016
-11.5 | -0.3705 | 0.12237 | -0.0431 | -3.0277
-11 | -0.3819 | 0.11691 | -0.0449 | -3.2666
-10.5 | -0.4011 | 0.11224 | -0.0448 | -3.5736
-10 | -0.4204 | 0.10718 | -0.0438 | -3.9224
-9.5 | -0.4227 | 0.10054 | -0.0381 | -4.2043
-9 | -0.432 | 0.09654 | -0.0348 | -4.4748
-8.5 | -0.4238 | 0.08905 | -0.0404 | -4.7591
-8 | -0.4145 | 0.07516 | -0.0633 | -5.5149
-7 | -0.3628 | 0.0526 | -0.0863 | -6.8973
-6.5 | -0.3311 | 0.04415 | -0.0918 | -7.4994
-6 | -0.289 | 0.03845 | -0.0932 | -7.5163
-5.5 | -0.2286 | 0.02906 | -0.095 | -7.8665
-5 | -0.1354 | 0.00715 | -0.0979 | -18.9371
-4.5 | -0.085 | 0.00501 | -0.0969 | -16.9661
-4 | -0.0163 | 0.00361 | -0.0994 | -4.5152
-3.5 | 0.03 | 0.00255 | -0.0978 | 11.7647
-3 | 0.0808 | 0.002 | -0.0971 | 40.4
-2.5 | 0.1243 | 0.00111 | -0.0959 | 111.982
-2 | 0.1654 | 0.00101 | -0.0926 | 163.7624
-1.5 | 0.214 | 0.00099 | -0.0906 | 216.1616
-1 | 0.2625 | 0.00097 | -0.0884 | 270.6186
-0.5 | 0.3189 | 0.0009 | -0.088 | 354.3333
0 | 0.3711 | 0.01031 | -0.0892 | 35.9942
0.5 | 0.4344 | 0.01 | -0.0906 | 43.44
1 | 0.5399 | 0.00978 | -0.1016 | 55.2045
1.5 | 0.6404 | 0.00968 | -0.1117 | 66.157
2 | 0.6905 | 0.00974 | -0.1108 | 70.8932
2.5 | 0.7424 | 0.00986 | -0.11 | 75.2941
3 | 0.7946 | 0.00998 | -0.1091 | 79.6192
3.5 | 0.8468 | 0.01009 | -0.108 | 83.9247
4 | 0.8897 | 0.01011 | -0.1046 | 88.002
4.5 | 0.9333 | 0.01028 | -0.1015 | 90.7879
5 | 0.973 | 0.01058 | -0.0978 | 91.966
5.5 | 1.0075 | 0.01107 | -0.0931 | 91.0117
6 | 1.0202 | 0.01233 | -0.0843 | 82.7413
6.5 | 1.0008 | 0.01552 | -0.0712 | 64.4845
7 | 1.0032 | 0.01846 | -0.0628 | 54.3445
7.5 | 1.0221 | 0.02068 | -0.0572 | 49.4246
8 | 1.045 | 0.02284 | -0.0526 | 45.7531
8.5 | 1.0658 | 0.02576 | -0.048 | 41.3742
9 | 1.0989 | 0.0279 | -0.045 | 39.3871
9.5 | 1.1473 | 0.03185 | -0.044 | 36.022
10 | 1.1855 | 0.03465 | -0.0416 | 34.2136
10.5 | 1.222 | 0.03858 | -0.0394 | 31.6744
11 | 1.2445 | 0.04594 | -0.0367 | 27.0897
11.5 | 1.2366 | 0.0505 | -0.0301 | 24.4871
12 | 1.2173 | 0.05739 | -0.0243 | 21.211
12.5 | 1.186 | 0.06542 | -0.0199 | 18.129
13 | 1.0285 | 0.09776 | -0.0222 | 10.5207
13.5 | 0.9654 | 0.11714 | -0.0344 | 8.2414
14 | 0.7229 | 0.1328 | -0.0372 | 5.4435
14.5 | 0.7083 | 0.14328 | -0.0431 | 4.9435
15 | 0.7148 | 0.14923 | -0.0451 | 4.7899
15.5 | 0.7138 | 0.15835 | -0.0484 | 4.5077
16 | 0.6952 | 0.16948 | -0.0576 | 4.102

## 21. Re 250k Mach 0.25 (1)
BIGFOIL.COM POLAR EXPORT
NACA64A511
NACA64A511 |  |  |  | Cl Max: | 1.194 | at alpha= | 6.5 | deg
JavaFoil+Calcfoil stall+Eppler ext transition |  |  |  | L/D Max: | 89.823 | at alpha= | 4 | deg
Re: | 250000 |  |  | Cd Min: | 0.00877 | at alpha= | -1.5 | deg
Mach: | 0.25 |  |  | Cl=0 at alpha= | -4 | deg
|  |  |  | @ Cl=0.1, Cd= | 0.01056
|  |  |  | @ Cl=0.4, Cd= | 0.00891
|  |  |  | @ Cl=0.6, Cd= | 0.0094459
alpha (deg) | Cl | Cd | Cm | Cl/Cd
-15.5 | -0.066 | 0.31372 | -0.032 | -0.211
-15 | -0.129 | 0.27019 | -0.03 | -0.477
-14.5 | -0.202 | 0.25137 | -0.03 | -0.803
-14 | -0.256 | 0.21336 | -0.029 | -1.202
-13.5 | -0.304 | 0.19155 | -0.028 | -1.586
-13 | -0.346 | 0.16784 | -0.03 | -2.059
-12.5 | -0.38 | 0.14813 | -0.031 | -2.565
-12 | -0.402 | 0.12582 | -0.031 | -3.195
-11.5 | -0.418 | 0.11016 | -0.032 | -3.793
-11 | -0.427 | 0.10049 | -0.031 | -4.249
-10.5 | -0.429 | 0.09245 | -0.031 | -4.644
-10 | -0.425 | 0.084 | -0.032 | -5.057
-9.5 | -0.414 | 0.07728 | -0.033 | -5.352
-9 | -0.396 | 0.06964 | -0.033 | -5.687
-8.5 | -0.373 | 0.06354 | -0.034 | -5.862
-8 | -0.343 | 0.05886 | -0.035 | -5.826
-7.5 | -0.308 | 0.05439 | -0.035 | -5.662
-7 | -0.27 | 0.05047 | -0.036 | -5.348
-6.5 | -0.229 | 0.04696 | -0.037 | -4.881
-6 | -0.186 | 0.04442 | -0.037 | -4.193
-5.5 | -0.142 | 0.04165 | -0.038 | -3.398
-5 | -0.095 | 0.03922 | -0.041 | -2.432
-4.5 | -0.048 | 0.0371 | -0.043 | -1.295
-4 | 0 | 0.03527 | -0.046 | 0.007
-3.5 | 0.061 | 0.01063 | -0.097 | 5.753
-3 | 0.122 | 0.01052 | -0.098 | 11.633
-2.5 | 0.184 | 0.01041 | -0.099 | 17.685
-2 | 0.246 | 0.0103 | -0.099 | 23.871
-1.5 | 0.307 | 0.00877 | -0.1 | 35.043
-1 | 0.369 | 0.00886 | -0.101 | 41.718
-0.5 | 0.431 | 0.00896 | -0.101 | 48.078
0 | 0.492 | 0.00912 | -0.102 | 53.989
0.5 | 0.554 | 0.00928 | -0.103 | 59.634
1 | 0.615 | 0.0095 | -0.103 | 64.72
1.5 | 0.676 | 0.00971 | -0.104 | 69.617
2 | 0.737 | 0.00996 | -0.105 | 74.047
2.5 | 0.796 | 0.01024 | -0.105 | 77.745
3 | 0.856 | 0.01054 | -0.106 | 81.211
3.5 | 0.914 | 0.01091 | -0.106 | 83.78
4 | 0.968 | 0.01078 | -0.107 | 89.823
4.5 | 1.02 | 0.01146 | -0.107 | 89.013
5 | 1.067 | 0.01758 | -0.107 | 60.72
5.5 | 1.114 | 0.01833 | -0.108 | 60.78
6 | 1.157 | 0.01915 | -0.108 | 60.409
6.5 | 1.194 | 0.01993 | -0.108 | 59.907
7 | 1.003 | 0.0473 | -0.053 | 21.21
7.5 | 1.02 | 0.05173 | -0.043 | 19.726
8 | 1.035 | 0.05585 | -0.043 | 18.528
8.5 | 1.042 | 0.06065 | -0.041 | 17.173
9 | 1.039 | 0.06525 | -0.039 | 15.929
9.5 | 1.019 | 0.0728 | -0.036 | 13.998
10 | 0.987 | 0.0795 | -0.035 | 12.416
10.5 | 0.944 | 0.08802 | -0.035 | 10.719
11 | 0.889 | 0.09831 | -0.033 | 9.038
11.5 | 0.823 | 0.1106 | -0.033 | 7.446

## 22. Re 250k Mach 0.25 (2)
BIGFOIL.COM POLAR EXPORT
NACA64A511
NACA64A511 |  |  |  | Cl Max: | 1.2049 | at alpha= | 10.5 | deg
XFOIL ncrit=9 |  |  |  | L/D Max: | 91.0357 | at alpha= | 5 | deg
Re: | 250000 |  |  | Cd Min: | 0.23808 | at alpha= | -20 | deg
Mach: | 0.25 |  |  | Cl=0 at alpha= | -3.5766 | deg
|  |  |  | @ Cl=0.1, Cd= | 0.014289
|  |  |  | @ Cl=0.4, Cd= | 0.010419
|  |  |  | @ Cl=0.6, Cd= | 0.009834
alpha (deg) | Cl | Cd | Cm | Cl/Cd
-20 | -0.5761 | 0.23808 | 0.0004 | -2.4198
-19 | -0.5413 | 0.22314 | -0.0059 | -2.4258
-18.5 | -0.5242 | 0.21688 | -0.0091 | -2.417
-18 | -0.5075 | 0.21041 | -0.0125 | -2.412
-17.5 | -0.4913 | 0.20383 | -0.0161 | -2.4103
-17 | -0.4793 | 0.19836 | -0.0213 | -2.4163
-16 | -0.4494 | 0.1832 | -0.0266 | -2.4531
-15.5 | -0.4336 | 0.17665 | -0.0284 | -2.4546
-15 | -0.4198 | 0.17022 | -0.0309 | -2.4662
-14.5 | -0.4073 | 0.16366 | -0.0335 | -2.4887
-14 | -0.4097 | 0.15908 | -0.0397 | -2.5754
-13.5 | -0.4027 | 0.15253 | -0.0429 | -2.6401
-13 | -0.382 | 0.14295 | -0.0411 | -2.6723
-12.5 | -0.3713 | 0.13688 | -0.0418 | -2.7126
-12 | -0.3653 | 0.13084 | -0.0428 | -2.792
-11.5 | -0.3654 | 0.12502 | -0.0438 | -2.9227
-11 | -0.3814 | 0.12048 | -0.0456 | -3.1657
-10.5 | -0.3962 | 0.11574 | -0.0446 | -3.4232
-10 | -0.3965 | 0.10881 | -0.0395 | -3.644
-9.5 | -0.4029 | 0.10453 | -0.0365 | -3.8544
-9 | -0.4148 | 0.09996 | -0.0342 | -4.1497
-8.5 | -0.4022 | 0.09122 | -0.0433 | -4.4091
-8 | -0.3989 | 0.07752 | -0.0699 | -5.1458
-7.5 | -0.3765 | 0.06534 | -0.0786 | -5.7622
-7 | -0.3453 | 0.05817 | -0.0851 | -5.936
-6 | -0.2822 | 0.04122 | -0.097 | -6.8462
-5.5 | -0.2224 | 0.03436 | -0.1025 | -6.4726
-5 | -0.1773 | 0.02533 | -0.0993 | -6.9996
-4.5 | -0.1211 | 0.02116 | -0.099 | -5.7231
-4 | -0.0481 | 0.01847 | -0.1015 | -2.6042
-3.5 | 0.0087 | 0.01643 | -0.101 | 0.52952
-3 | 0.0762 | 0.01492 | -0.1027 | 5.1072
-2.5 | 0.1245 | 0.01364 | -0.1007 | 9.1276
-2 | 0.1553 | 0.01157 | -0.0957 | 13.4226
-1.5 | 0.212 | 0.01134 | -0.0945 | 18.6949
-1 | 0.2677 | 0.01116 | -0.093 | 23.9875
-0.5 | 0.3157 | 0.01089 | -0.0901 | 28.9899
0 | 0.3719 | 0.01057 | -0.0896 | 35.1845
0.5 | 0.4351 | 0.01023 | -0.0905 | 42.5318
1 | 0.5364 | 0.00993 | -0.0998 | 54.0181
1.5 | 0.6557 | 0.00975 | -0.1135 | 67.2513
2 | 0.7097 | 0.00989 | -0.1131 | 71.7594
2.5 | 0.7628 | 0.01006 | -0.1122 | 75.825
3 | 0.8128 | 0.01026 | -0.1104 | 79.2203
3.5 | 0.8665 | 0.01038 | -0.1091 | 83.4778
4 | 0.9101 | 0.01039 | -0.1053 | 87.5938
4.5 | 0.9546 | 0.01058 | -0.1018 | 90.2268
5 | 0.9932 | 0.01091 | -0.0972 | 91.0357
5.5 | 1.0231 | 0.01154 | -0.091 | 88.6568
6 | 1.0142 | 0.01358 | -0.0782 | 74.6834
6.5 | 0.9947 | 0.01707 | -0.0656 | 58.2718
7 | 1.0049 | 0.01981 | -0.0584 | 50.7269
7.5 | 1.0205 | 0.02248 | -0.0524 | 45.3959
8 | 1.0465 | 0.02474 | -0.0481 | 42.2999
8.5 | 1.0722 | 0.02777 | -0.0438 | 38.61
9 | 1.1084 | 0.03043 | -0.0407 | 36.4246
9.5 | 1.1559 | 0.03464 | -0.0388 | 33.3689
10 | 1.1901 | 0.03917 | -0.0355 | 30.3829
10.5 | 1.2049 | 0.04445 | -0.031 | 27.1069
11 | 1.2047 | 0.04985 | -0.0264 | 24.1665
12 | 1.146 | 0.06628 | -0.0183 | 17.2903
12.5 | 1.1096 | 0.07586 | -0.0178 | 14.6269
13 | 1.081 | 0.08596 | -0.0196 | 12.5756
13.5 | 1.0428 | 0.09858 | -0.0251 | 10.5782
14 | 0.9471 | 0.13186 | -0.0464 | 7.1826
14.5 | 0.9344 | 0.14469 | -0.0516 | 6.4579
15 | 0.9032 | 0.17654 | -0.0701 | 5.1161
15.5 | 0.9131 | 0.18494 | -0.0739 | 4.9373

## 23. Re 250k Mach 0.50 (1)
BIGFOIL.COM POLAR EXPORT
NACA64A511
NACA64A511 |  |  |  | Cl Max: | 1.281 | at alpha= | 20 | deg
JavaFoil+Calcfoil stall+Eppler ext transition |  |  |  | L/D Max: | 85.739 | at alpha= | 4 | deg
Re: | 250000 |  |  | Cd Min: | 0.00926 | at alpha= | -1.5 | deg
Mach: | 0.5 |  |  | Cl=0 at alpha= | -4 | deg
|  |  |  | @ Cl=0.1, Cd= | 0.021593
|  |  |  | @ Cl=0.4, Cd= | 0.0093655
|  |  |  | @ Cl=0.6, Cd= | 0.0099984
alpha (deg) | Cl | Cd | Cm | Cl/Cd
-20 | -0.87 | 0.25746 | -0.045 | -3.38
-19.5 | -0.844 | 0.24465 | -0.046 | -3.449
-19 | -0.817 | 0.2466 | -0.046 | -3.314
-18.5 | -0.791 | 0.24409 | -0.046 | -3.239
-18 | -0.764 | 0.22767 | -0.047 | -3.357
-17.5 | -0.738 | 0.223 | -0.047 | -3.308
-17 | -0.709 | 0.22388 | -0.045 | -3.167
-16.5 | -0.682 | 0.20771 | -0.045 | -3.284
-16 | -0.655 | 0.2175 | -0.045 | -3.013
-15.5 | -0.628 | 0.20359 | -0.046 | -3.087
-15 | -0.602 | 0.19962 | -0.046 | -3.013
-14.5 | -0.575 | 0.19557 | -0.046 | -2.938
-14 | -0.546 | 0.18022 | -0.043 | -3.031
-13.5 | -0.519 | 0.17615 | -0.044 | -2.948
-13 | -0.492 | 0.171 | -0.044 | -2.878
-12.5 | -0.465 | 0.16899 | -0.044 | -2.752
-12 | -0.438 | 0.15328 | -0.045 | -2.858
-11.5 | -0.411 | 0.14878 | -0.045 | -2.761
-11 | -0.383 | 0.13801 | -0.042 | -2.774
-10.5 | -0.356 | 0.14067 | -0.042 | -2.528
-10 | -0.328 | 0.12821 | -0.042 | -2.561
-9.5 | -0.301 | 0.12314 | -0.043 | -2.445
-9 | -0.274 | 0.13246 | -0.043 | -2.067
-8.5 | -0.246 | 0.11528 | -0.038 | -2.135
-8 | -0.219 | 0.11815 | -0.038 | -1.851
-7.5 | -0.191 | 0.10423 | -0.039 | -1.837
-7 | -0.164 | 0.10197 | -0.04 | -1.61
-6.5 | -0.199 | 0.06249 | -0.039 | -3.181
-6 | -0.186 | 0.05027 | -0.039 | -3.693
-5.5 | -0.148 | 0.04525 | -0.041 | -3.281
-5 | -0.103 | 0.04146 | -0.042 | -2.476
-4.5 | -0.052 | 0.03875 | -0.044 | -1.354
-4 | 0 | 0.03665 | -0.047 | 0.007
-3.5 | 0.055 | 0.03481 | -0.05 | 1.567
-3 | 0.136 | 0.01102 | -0.11 | 12.375
-2.5 | 0.205 | 0.01091 | -0.11 | 18.813
-2 | 0.275 | 0.01083 | -0.111 | 25.338
-1.5 | 0.344 | 0.00926 | -0.112 | 37.126
-1 | 0.413 | 0.00939 | -0.113 | 43.984
-0.5 | 0.482 | 0.00955 | -0.113 | 50.441
0 | 0.55 | 0.00981 | -0.114 | 56.091
0.5 | 0.619 | 0.01007 | -0.115 | 61.474
1 | 0.688 | 0.01036 | -0.115 | 66.356
1.5 | 0.756 | 0.01071 | -0.116 | 70.622
2 | 0.821 | 0.01086 | -0.116 | 75.567
2.5 | 0.882 | 0.01118 | -0.117 | 78.948
3 | 0.946 | 0.01154 | -0.117 | 81.957
3.5 | 1.007 | 0.01195 | -0.118 | 84.268
4 | 1.066 | 0.01243 | -0.118 | 85.739
4.5 | 1.118 | 0.01934 | -0.118 | 57.787
5 | 1.167 | 0.02057 | -0.119 | 56.726
5.5 | 1.202 | 0.0217 | -0.12 | 55.371
6 | 0.994 | 0.04521 | -0.048 | 21.975
6.5 | 0.971 | 0.05055 | -0.046 | 19.201
7 | 0.822 | 0.06256 | -0.039 | 13.136
7.5 | 0.623 | 0.10289 | -0.038 | 6.053
8 | 0.65 | 0.11459 | -0.045 | 5.671
8.5 | 0.676 | 0.11672 | -0.045 | 5.794
9 | 0.703 | 0.11929 | -0.045 | 5.891
9.5 | 0.73 | 0.13235 | -0.052 | 5.516
10 | 0.756 | 0.13513 | -0.052 | 5.597
10.5 | 0.783 | 0.13614 | -0.053 | 5.749
11 | 0.81 | 0.15085 | -0.059 | 5.372
11.5 | 0.836 | 0.16327 | -0.059 | 5.122
12 | 0.862 | 0.1666 | -0.059 | 5.176
12.5 | 0.889 | 0.16947 | -0.061 | 5.244
13 | 0.916 | 0.17881 | -0.064 | 5.124
13.5 | 0.942 | 0.18939 | -0.065 | 4.974
14 | 0.968 | 0.18813 | -0.066 | 5.145
14.5 | 0.996 | 0.20648 | -0.07 | 4.824
15 | 1.022 | 0.20383 | -0.07 | 5.013
15.5 | 1.047 | 0.21416 | -0.071 | 4.891
16 | 1.073 | 0.21872 | -0.072 | 4.906
16.5 | 1.101 | 0.22777 | -0.075 | 4.836
17 | 1.127 | 0.23568 | -0.076 | 4.781
17.5 | 1.152 | 0.23934 | -0.076 | 4.814
18 | 1.178 | 0.24944 | -0.077 | 4.721
18.5 | 1.205 | 0.25454 | -0.079 | 4.733
19 | 1.231 | 0.26397 | -0.081 | 4.664
19.5 | 1.256 | 0.26451 | -0.081 | 4.749
20 | 1.281 | 0.27446 | -0.082 | 4.667

## 24. Re 250k Mach 0.50 (2)
BIGFOIL.COM POLAR EXPORT
NACA64A511
NACA64A511 |  |  |  | Cl Max: | 1.1222 | at alpha= | 20 | deg
XFOIL ncrit=9 |  |  |  | L/D Max: | 86.0765 | at alpha= | 4.5 | deg
Re: | 250000 |  |  | Cd Min: | 0.29421 | at alpha= | 20 | deg
Mach: | 0.5 |  |  | Cl=0 at alpha= | -3.5738 | deg
|  |  |  | @ Cl=0.1, Cd= | 0.016099
|  |  |  | @ Cl=0.4, Cd= | 0.011454
|  |  |  | @ Cl=0.6, Cd= | 0.010971
alpha (deg) | Cl | Cd | Cm | Cl/Cd
-20 | -0.6101 | 0.25453 | 0.0022 | -2.397
-19.5 | -0.5889 | 0.24683 | -0.0019 | -2.3859
-19 | -0.5679 | 0.23926 | -0.0062 | -2.3736
-18.5 | -0.547 | 0.23183 | -0.0105 | -2.3595
-18 | -0.5281 | 0.22541 | -0.0163 | -2.3428
-17.5 | -0.5126 | 0.21975 | -0.0216 | -2.3327
-17 | -0.4896 | 0.20938 | -0.0238 | -2.3383
-16.5 | -0.4692 | 0.20159 | -0.0264 | -2.3275
-16 | -0.4505 | 0.19444 | -0.0294 | -2.3169
-15.5 | -0.4327 | 0.18728 | -0.0325 | -2.3104
-15 | -0.4171 | 0.18053 | -0.0364 | -2.3104
-14.5 | -0.4108 | 0.17592 | -0.0415 | -2.3352
-14 | -0.389 | 0.16578 | -0.0414 | -2.3465
-13.5 | -0.3747 | 0.15922 | -0.0428 | -2.3533
-13 | -0.3636 | 0.15281 | -0.044 | -2.3794
-12.5 | -0.357 | 0.14682 | -0.045 | -2.4315
-12 | -0.3679 | 0.14346 | -0.0469 | -2.5645
-11.5 | -0.375 | 0.13878 | -0.0463 | -2.7021
-11 | -0.3701 | 0.13093 | -0.0429 | -2.8267
-10.5 | -0.3641 | 0.12571 | -0.0391 | -2.8963
-10 | -0.3689 | 0.12084 | -0.0373 | -3.0528
-9.5 | -0.3793 | 0.11602 | -0.0395 | -3.2693
-9 | -0.3615 | 0.10713 | -0.0529 | -3.3744
-8.5 | -0.3286 | 0.09726 | -0.054 | -3.3786
-8 | -0.3009 | 0.08932 | -0.0617 | -3.3688
-7.5 | -0.2956 | 0.0791 | -0.0842 | -3.737
-7 | -0.2589 | 0.07098 | -0.0829 | -3.6475
-6.5 | -0.2407 | 0.0624 | -0.0935 | -3.8574
-6 | -0.2282 | 0.05018 | -0.1122 | -4.5476
-5.5 | -0.1958 | 0.0433 | -0.1154 | -4.5219
-5 | -0.159 | 0.03321 | -0.1178 | -4.7877
-4.5 | -0.1166 | 0.02661 | -0.1169 | -4.3818
-4 | -0.0546 | 0.02203 | -0.1165 | -2.4784
-3 | 0.0735 | 0.01675 | -0.1141 | 4.3881
-2.5 | 0.1317 | 0.01532 | -0.1118 | 8.5966
-2 | 0.1887 | 0.01396 | -0.1097 | 13.5172
-1.5 | 0.2232 | 0.01199 | -0.1037 | 18.6155
-1 | 0.2904 | 0.01175 | -0.1025 | 24.7149
-0.5 | 0.3413 | 0.01169 | -0.098 | 29.1959
0 | 0.4011 | 0.01145 | -0.0964 | 35.0306
0.5 | 0.4648 | 0.0112 | -0.0957 | 41.5
1 | 0.5339 | 0.011 | -0.0963 | 48.5364
1.5 | 0.6476 | 0.01095 | -0.1066 | 59.1416
2 | 0.7628 | 0.01115 | -0.1174 | 68.4126
2.5 | 0.8231 | 0.01144 | -0.1162 | 71.9493
3 | 0.8871 | 0.01167 | -0.1152 | 76.0154
3.5 | 0.9416 | 0.01194 | -0.1118 | 78.861
4 | 0.9917 | 0.01182 | -0.1065 | 83.9002
4.5 | 1.0355 | 0.01203 | -0.1001 | 86.0765
5 | 1.0614 | 0.01257 | -0.0904 | 84.4391
5.5 | 1.0428 | 0.01445 | -0.0742 | 72.1661
6 | 1.0066 | 0.01888 | -0.0599 | 53.3157
6.5 | 1.0074 | 0.0227 | -0.0518 | 44.3789
7 | 1.0189 | 0.02634 | -0.0453 | 38.6826
7.5 | 1.0332 | 0.03023 | -0.0393 | 34.178
8 | 1.0645 | 0.03357 | -0.0341 | 31.7099
8.5 | 1.0984 | 0.03801 | -0.0288 | 28.8977
9 | 1.1154 | 0.0438 | -0.0239 | 25.4658
9.5 | 1.1075 | 0.05126 | -0.0199 | 21.6055
10 | 1.084 | 0.06018 | -0.0182 | 18.0126
10.5 | 1.054 | 0.07041 | -0.0194 | 14.9695
11 | 1.0215 | 0.08231 | -0.0236 | 12.4104
11.5 | 0.9903 | 0.09567 | -0.0304 | 10.3512
12 | 0.9493 | 0.11447 | -0.0424 | 8.293
12.5 | 0.9277 | 0.13206 | -0.0526 | 7.0248
13 | 0.9212 | 0.14561 | -0.0598 | 6.3265
13.5 | 0.9156 | 0.1608 | -0.0681 | 5.694
14 | 0.9193 | 0.17358 | -0.0747 | 5.2961
14.5 | 0.9272 | 0.18797 | -0.082 | 4.9327
15 | 0.9514 | 0.19606 | -0.0808 | 4.8526
15.5 | 0.9598 | 0.2078 | -0.0897 | 4.6189
16 | 0.9686 | 0.21835 | -0.0993 | 4.436
16.5 | 0.9891 | 0.22697 | -0.1031 | 4.3578
17 | 1.0148 | 0.23767 | -0.1037 | 4.2698
17.5 | 1.0282 | 0.2475 | -0.1121 | 4.1543
18 | 1.0414 | 0.25679 | -0.1219 | 4.0555
18.5 | 1.062 | 0.26558 | -0.1269 | 3.9988
19 | 1.0905 | 0.2769 | -0.1266 | 3.9382
19.5 | 1.1053 | 0.28534 | -0.1352 | 3.8736
20 | 1.1222 | 0.29421 | -0.1448 | 3.8143

## 25. Re 500k Mach 0.00 (1)
BIGFOIL.COM POLAR EXPORT
NACA64A511
NACA64A511 |  |  |  | Cl Max: | 1.289 | at alpha= | 8.5 | deg
JavaFoil+Calcfoil stall+Eppler ext transition |  |  |  | L/D Max: | 112.458 | at alpha= | 4.5 | deg
Re: | 500000 |  |  | Cd Min: | 0.00679 | at alpha= | -2 | deg
Mach: | 0 |  |  | Cl=0 at alpha= | -4 | deg
|  |  |  | @ Cl=0.1, Cd= | 0.0087212
|  |  |  | @ Cl=0.4, Cd= | 0.0069741
|  |  |  | @ Cl=0.6, Cd= | 0.0073933
alpha (deg) | Cl | Cd | Cm | Cl/Cd
-17.5 | -0.395 | 0.1988 | -0.029 | -1.987
-17 | -0.412 | 0.19368 | -0.029 | -2.127
-16.5 | -0.429 | 0.18149 | -0.03 | -2.363
-16 | -0.446 | 0.16998 | -0.03 | -2.621
-15.5 | -0.461 | 0.1564 | -0.03 | -2.95
-15 | -0.476 | 0.14161 | -0.031 | -3.362
-14.5 | -0.49 | 0.13086 | -0.031 | -3.741
-14 | -0.501 | 0.12318 | -0.031 | -4.066
-13.5 | -0.51 | 0.11428 | -0.031 | -4.461
-13 | -0.516 | 0.10664 | -0.031 | -4.839
-12.5 | -0.518 | 0.09793 | -0.032 | -5.293
-12 | -0.514 | 0.09153 | -0.032 | -5.611
-11.5 | -0.505 | 0.08521 | -0.031 | -5.93
-11 | -0.493 | 0.07973 | -0.031 | -6.188
-10.5 | -0.478 | 0.07484 | -0.031 | -6.384
-10 | -0.458 | 0.06996 | -0.032 | -6.552
-9.5 | -0.435 | 0.06512 | -0.033 | -6.682
-9 | -0.408 | 0.06029 | -0.034 | -6.772
-8.5 | -0.378 | 0.05642 | -0.034 | -6.697
-8 | -0.344 | 0.05266 | -0.035 | -6.528
-7.5 | -0.306 | 0.04946 | -0.035 | -6.191
-7 | -0.267 | 0.04634 | -0.036 | -5.754
-6.5 | -0.225 | 0.04355 | -0.037 | -5.173
-6 | -0.183 | 0.04103 | -0.04 | -4.451
-5.5 | -0.138 | 0.03854 | -0.042 | -3.59
-5 | -0.116 | 0.00915 | -0.092 | -12.634
-4.5 | -0.058 | 0.00905 | -0.093 | -6.414
-4 | 0 | 0.00892 | -0.094 | 0.034
-3.5 | 0.059 | 0.00881 | -0.094 | 6.725
-3 | 0.119 | 0.00868 | -0.095 | 13.665
-2.5 | 0.178 | 0.0086 | -0.096 | 20.739
-2 | 0.238 | 0.00679 | -0.096 | 35.044
-1.5 | 0.298 | 0.00685 | -0.097 | 43.449
-1 | 0.358 | 0.00691 | -0.097 | 51.758
-0.5 | 0.417 | 0.007 | -0.098 | 59.639
0 | 0.477 | 0.00713 | -0.099 | 66.886
0.5 | 0.536 | 0.00723 | -0.099 | 74.113
1 | 0.595 | 0.00738 | -0.1 | 80.721
1.5 | 0.655 | 0.00754 | -0.101 | 86.883
2 | 0.714 | 0.00773 | -0.101 | 92.425
2.5 | 0.771 | 0.0079 | -0.102 | 97.555
3 | 0.829 | 0.00812 | -0.103 | 102.114
3.5 | 0.886 | 0.00834 | -0.103 | 106.146
4 | 0.941 | 0.00856 | -0.104 | 109.909
4.5 | 0.996 | 0.00886 | -0.104 | 112.458
5 | 1.042 | 0.01469 | -0.104 | 70.985
5.5 | 1.089 | 0.01534 | -0.105 | 71.013
6 | 1.133 | 0.01598 | -0.105 | 70.921
6.5 | 1.174 | 0.01633 | -0.105 | 71.86
7 | 1.21 | 0.01714 | -0.106 | 70.604
7.5 | 1.242 | 0.01805 | -0.106 | 68.802
8 | 1.268 | 0.01894 | -0.107 | 66.944
8.5 | 1.289 | 0.01981 | -0.107 | 65.065
9 | 1.068 | 0.05854 | -0.05 | 18.24
9.5 | 1.069 | 0.06246 | -0.047 | 17.109
10 | 1.063 | 0.06819 | -0.044 | 15.59
10.5 | 1.052 | 0.07299 | -0.042 | 14.418
11 | 1.036 | 0.07898 | -0.04 | 13.111
11.5 | 1.014 | 0.08521 | -0.039 | 11.898
12 | 0.988 | 0.09267 | -0.039 | 10.656
12.5 | 0.957 | 0.09615 | -0.038 | 9.954
13 | 0.924 | 0.10247 | -0.038 | 9.014
13.5 | 0.888 | 0.1112 | -0.037 | 7.982

## 26. Re 500k Mach 0.00 (2)
BIGFOIL.COM POLAR EXPORT
NACA64A511
NACA64A511 |  |  |  | Cl Max: | 1.3067 | at alpha= | 12.5 | deg
XFOIL ncrit=9 |  |  |  | L/D Max: | 117.659 | at alpha= | 4 | deg
Re: | 500000 |  |  | Cd Min: | 0.20838 | at alpha= | 17.5 | deg
Mach: | 0 |  |  | Cl=0 at alpha= | -4.3273 | deg
|  |  |  | @ Cl=0.1, Cd= | 0.00995
|  |  |  | @ Cl=0.4, Cd= | 0.0069067
|  |  |  | @ Cl=0.6, Cd= | 0.0067216
alpha (deg) | Cl | Cd | Cm | Cl/Cd
-18.5 | -0.3385 | 0.17712 | -0.0283 | -1.9111
-18 | -0.3334 | 0.17219 | -0.0308 | -1.9362
-17.5 | -0.3197 | 0.16739 | -0.0315 | -1.9099
-17 | -0.311 | 0.16331 | -0.0333 | -1.9044
-16.5 | -0.3034 | 0.15908 | -0.0352 | -1.9072
-16 | -0.2971 | 0.15469 | -0.037 | -1.9206
-15.5 | -0.2979 | 0.15071 | -0.0399 | -1.9766
-15 | -0.3016 | 0.14732 | -0.042 | -2.0472
-14.5 | -0.2989 | 0.14209 | -0.0423 | -2.1036
-14 | -0.2913 | 0.13837 | -0.0415 | -2.1052
-13.5 | -0.4078 | 0.14301 | -0.0384 | -2.8515
-13 | -0.3919 | 0.13772 | -0.0386 | -2.8456
-12.5 | -0.3829 | 0.13173 | -0.0401 | -2.9067
-12 | -0.3791 | 0.12497 | -0.042 | -3.0335
-11.5 | -0.3868 | 0.1181 | -0.0441 | -3.2752
-11 | -0.4024 | 0.11328 | -0.0414 | -3.5523
-10.5 | -0.4073 | 0.10284 | -0.0459 | -3.9605
-10 | -0.3821 | 0.09676 | -0.0497 | -3.9489
-9.5 | -0.3623 | 0.08849 | -0.0572 | -4.0942
-9 | -0.3425 | 0.0769 | -0.0709 | -4.4538
-8.5 | -0.3287 | 0.05747 | -0.1013 | -5.7195
-8 | -0.3234 | 0.04372 | -0.1112 | -7.3971
-7.5 | -0.2749 | 0.03821 | -0.1173 | -7.1945
-7 | -0.2252 | 0.03533 | -0.1189 | -6.3742
-6.5 | -0.2093 | 0.02192 | -0.1162 | -9.5484
-6 | -0.164 | 0.01798 | -0.1149 | -9.1212
-5.5 | -0.1125 | 0.01591 | -0.1143 | -7.071
-5 | -0.0677 | 0.01346 | -0.1123 | -5.0297
-4.5 | -0.0162 | 0.01194 | -0.1117 | -1.3568
-4 | 0.0307 | 0.0111 | -0.1098 | 2.7658
-3.5 | 0.0775 | 0.01025 | -0.108 | 7.561
-3 | 0.1285 | 0.00957 | -0.107 | 13.4274
-2.5 | 0.1734 | 0.00837 | -0.1052 | 20.7168
-2 | 0.211 | 0.00727 | -0.1018 | 29.0234
-1.5 | 0.2594 | 0.0071 | -0.1 | 36.5352
-1 | 0.3095 | 0.007 | -0.0986 | 44.2143
-0.5 | 0.3575 | 0.00694 | -0.0965 | 51.513
0 | 0.4086 | 0.0069 | -0.0953 | 59.2174
0.5 | 0.4608 | 0.00685 | -0.0945 | 67.2701
1 | 0.5127 | 0.00683 | -0.0936 | 75.0659
1.5 | 0.565 | 0.00679 | -0.0929 | 83.2106
2 | 0.6315 | 0.00666 | -0.0954 | 94.8198
3 | 0.8035 | 0.00698 | -0.1096 | 115.1146
3.5 | 0.8459 | 0.00723 | -0.1067 | 116.9986
4 | 0.8895 | 0.00756 | -0.1042 | 117.6587
4.5 | 0.9316 | 0.00797 | -0.1014 | 116.8883
5 | 0.9691 | 0.00855 | -0.0977 | 113.345
5.5 | 0.986 | 0.01019 | -0.0904 | 96.7615
6 | 0.9971 | 0.01264 | -0.0829 | 78.8845
6.5 | 1.0173 | 0.01449 | -0.0769 | 70.207
7 | 1.0463 | 0.0159 | -0.0724 | 65.805
7.5 | 1.076 | 0.01732 | -0.0683 | 62.1247
8 | 1.1073 | 0.01869 | -0.0647 | 59.2456
8.5 | 1.1328 | 0.02051 | -0.0605 | 55.2316
9 | 1.1573 | 0.02254 | -0.0564 | 51.3443
9.5 | 1.1847 | 0.02445 | -0.053 | 48.454
10 | 1.2033 | 0.0276 | -0.0487 | 43.5978
10.5 | 1.2333 | 0.02939 | -0.046 | 41.9633
11 | 1.2588 | 0.0318 | -0.043 | 39.5849
11.5 | 1.2808 | 0.03464 | -0.04 | 36.9746
12 | 1.2972 | 0.03944 | -0.0363 | 32.8905
12.5 | 1.3067 | 0.04367 | -0.0326 | 29.9221
13 | 1.3045 | 0.04941 | -0.0288 | 26.4015
13.5 | 1.2942 | 0.05554 | -0.0259 | 23.3021
14 | 1.2776 | 0.06265 | -0.0243 | 20.3927
14.5 | 1.2684 | 0.06897 | -0.0243 | 18.3906
15 | 1.2509 | 0.07723 | -0.0257 | 16.1971
15.5 | 1.2153 | 0.0897 | -0.0295 | 13.5485
16 | 1.0531 | 0.13504 | -0.0542 | 7.7984
16.5 | 0.9387 | 0.19445 | -0.0829 | 4.8275
17 | 0.949 | 0.20202 | -0.0869 | 4.6976
17.5 | 0.961 | 0.20838 | -0.09 | 4.6118

## 27. Re 500k Mach 0.10 (1)
BIGFOIL.COM POLAR EXPORT
NACA64A511
NACA64A511 |  |  |  | Cl Max: | 1.289 | at alpha= | 8.5 | deg
JavaFoil+Calcfoil stall+Eppler ext transition |  |  |  | L/D Max: | 112.574 | at alpha= | 4.5 | deg
Re: | 500000 |  |  | Cd Min: | 0.00681 | at alpha= | -2 | deg
Mach: | 0.1 |  |  | Cl=0 at alpha= | -4 | deg
|  |  |  | @ Cl=0.1, Cd= | 0.0087351
|  |  |  | @ Cl=0.4, Cd= | 0.0070015
|  |  |  | @ Cl=0.6, Cd= | 0.007406
alpha (deg) | Cl | Cd | Cm | Cl/Cd
-17.5 | -0.351 | 0.21725 | -0.029 | -1.617
-17 | -0.371 | 0.20203 | -0.029 | -1.834
-16.5 | -0.39 | 0.18778 | -0.03 | -2.077
-16 | -0.409 | 0.17314 | -0.03 | -2.364
-15.5 | -0.428 | 0.1652 | -0.031 | -2.592
-15 | -0.446 | 0.15091 | -0.031 | -2.956
-14.5 | -0.463 | 0.1353 | -0.031 | -3.419
-14 | -0.477 | 0.12739 | -0.031 | -3.747
-13.5 | -0.49 | 0.11634 | -0.031 | -4.208
-13 | -0.499 | 0.10992 | -0.032 | -4.541
-12.5 | -0.504 | 0.10045 | -0.032 | -5.022
-12 | -0.502 | 0.0934 | -0.031 | -5.378
-11.5 | -0.496 | 0.08785 | -0.031 | -5.649
-11 | -0.487 | 0.08083 | -0.032 | -6.022
-10.5 | -0.473 | 0.07634 | -0.032 | -6.195
-10 | -0.455 | 0.07088 | -0.032 | -6.42
-9.5 | -0.433 | 0.06579 | -0.033 | -6.583
-9 | -0.407 | 0.06077 | -0.034 | -6.701
-8.5 | -0.378 | 0.05675 | -0.034 | -6.654
-8 | -0.344 | 0.05291 | -0.035 | -6.501
-7.5 | -0.307 | 0.04966 | -0.035 | -6.176
-7 | -0.267 | 0.04636 | -0.036 | -5.766
-6.5 | -0.226 | 0.04379 | -0.037 | -5.16
-6 | -0.183 | 0.0411 | -0.04 | -4.458
-5.5 | -0.139 | 0.03875 | -0.042 | -3.586
-5 | -0.116 | 0.00913 | -0.093 | -12.722
-4.5 | -0.058 | 0.00906 | -0.093 | -6.441
-4 | 0 | 0.00897 | -0.094 | 0.033
-3.5 | 0.06 | 0.00883 | -0.095 | 6.746
-3 | 0.119 | 0.00869 | -0.095 | 13.716
-2.5 | 0.179 | 0.00862 | -0.096 | 20.788
-2 | 0.239 | 0.00681 | -0.097 | 35.136
-1.5 | 0.299 | 0.00687 | -0.097 | 43.565
-1 | 0.359 | 0.00694 | -0.098 | 51.826
-0.5 | 0.419 | 0.00703 | -0.099 | 59.663
0 | 0.479 | 0.00715 | -0.099 | 67.04
0.5 | 0.539 | 0.00725 | -0.1 | 74.277
1 | 0.598 | 0.0074 | -0.101 | 80.856
1.5 | 0.658 | 0.00758 | -0.101 | 86.816
2 | 0.718 | 0.00775 | -0.102 | 92.572
2.5 | 0.775 | 0.00793 | -0.102 | 97.766
3 | 0.833 | 0.00814 | -0.103 | 102.293
3.5 | 0.89 | 0.00837 | -0.104 | 106.29
4 | 0.946 | 0.00863 | -0.104 | 109.668
4.5 | 1.001 | 0.00889 | -0.105 | 112.574
5 | 1.047 | 0.01479 | -0.105 | 70.789
5.5 | 1.093 | 0.01546 | -0.105 | 70.745
6 | 1.137 | 0.01609 | -0.106 | 70.68
6.5 | 1.177 | 0.01649 | -0.106 | 71.419
7 | 1.213 | 0.01727 | -0.106 | 70.238
7.5 | 1.244 | 0.0182 | -0.107 | 68.335
8 | 1.269 | 0.01911 | -0.107 | 66.433
8.5 | 1.289 | 0.02006 | -0.108 | 64.242
9 | 1.065 | 0.05891 | -0.048 | 18.072
9.5 | 1.063 | 0.06391 | -0.045 | 16.635
10 | 1.055 | 0.0687 | -0.043 | 15.363
10.5 | 1.041 | 0.07318 | -0.042 | 14.23
11 | 1.021 | 0.08051 | -0.041 | 12.681
11.5 | 0.994 | 0.08641 | -0.037 | 11.506
12 | 0.963 | 0.09267 | -0.037 | 10.394
12.5 | 0.928 | 0.10016 | -0.038 | 9.267
13 | 0.89 | 0.10588 | -0.036 | 8.401
13.5 | 0.849 | 0.11337 | -0.037 | 7.487

## 28. Re 500k Mach 0.10 (2)
BIGFOIL.COM POLAR EXPORT
NACA64A511
NACA64A511 |  |  |  | Cl Max: | 1.2959 | at alpha= | 12.5 | deg
XFOIL ncrit=9 |  |  |  | L/D Max: | 633.929 | at alpha= | -0.5 | deg
Re: | 500000 |  |  | Cd Min: | 0.23298 | at alpha= | -20 | deg
Mach: | 0.1 |  |  | Cl=0 at alpha= | -4.2905 | deg
|  |  |  | @ Cl=0.1, Cd= | 0.0010755
|  |  |  | @ Cl=0.4, Cd= | 0.0056982
|  |  |  | @ Cl=0.6, Cd= | 0.0067461
alpha (deg) | Cl | Cd | Cm | Cl/Cd
-20 | -0.5765 | 0.23298 | 0.0048 | -2.4745
-19.5 | -0.56 | 0.22701 | 0.0013 | -2.4669
-19 | -0.5436 | 0.2208 | -0.0024 | -2.462
-18.5 | -0.5274 | 0.21446 | -0.0059 | -2.4592
-18 | -0.5117 | 0.20719 | -0.0104 | -2.4697
-17.5 | -0.4988 | 0.20044 | -0.0149 | -2.4885
-17 | -0.4852 | 0.19264 | -0.018 | -2.5187
-16.5 | -0.4686 | 0.18639 | -0.0199 | -2.5141
-16 | -0.4539 | 0.18028 | -0.0226 | -2.5178
-15.5 | -0.4402 | 0.17372 | -0.0255 | -2.534
-15 | -0.4275 | 0.16689 | -0.0283 | -2.5616
-14.5 | -0.4183 | 0.15946 | -0.0325 | -2.6232
-14 | -0.4149 | 0.15174 | -0.0369 | -2.7343
-13.5 | -0.4055 | 0.14358 | -0.0384 | -2.8242
-13 | -0.3902 | 0.13823 | -0.0387 | -2.8228
-12.5 | -0.3813 | 0.1322 | -0.0403 | -2.8843
-12 | -0.378 | 0.12538 | -0.0423 | -3.0148
-11.5 | -0.3859 | 0.11874 | -0.0441 | -3.25
-11 | -0.4013 | 0.11399 | -0.0412 | -3.5205
-10.5 | -0.4043 | 0.10343 | -0.0459 | -3.9089
-10 | -0.3778 | 0.09752 | -0.0497 | -3.8741
-9.5 | -0.358 | 0.08919 | -0.0572 | -4.0139
-9 | -0.3371 | 0.07645 | -0.0734 | -4.4094
-8 | -0.3198 | 0.04502 | -0.1112 | -7.1035
-7.5 | -0.2707 | 0.03907 | -0.1182 | -6.9286
-7 | -0.2235 | 0.03581 | -0.1198 | -6.2413
-6.5 | -0.1952 | 0.00847 | -0.113 | -23.046
-6 | -0.1552 | 0.00499 | -0.1118 | -31.1022
-5.5 | -0.1128 | 0.00372 | -0.1097 | -30.3226
-5 | -0.0664 | 0.00233 | -0.1085 | -28.4979
-4.5 | -0.0194 | 0.00171 | -0.1072 | -11.345
-4 | 0.0269 | 0.00141 | -0.1057 | 19.078
-3.5 | 0.0749 | 0.00116 | -0.1044 | 64.569
-3 | 0.1254 | 0.00099 | -0.1036 | 126.6667
-2.5 | 0.1682 | 0.00078 | -0.1017 | 215.641
-2 | 0.207 | 0.00061 | -0.099 | 339.3443
-1.5 | 0.2561 | 0.00058 | -0.0976 | 441.5517
-1 | 0.3065 | 0.00057 | -0.0963 | 537.7193
-0.5 | 0.355 | 0.00056 | -0.0946 | 633.9286
0 | 0.4107 | 0.00692 | -0.0958 | 59.3497
0.5 | 0.4633 | 0.00687 | -0.095 | 67.4381
1 | 0.5156 | 0.00687 | -0.0941 | 75.0509
2 | 0.6314 | 0.0067 | -0.095 | 94.2388
2.5 | 0.7632 | 0.00673 | -0.1125 | 113.4027
3 | 0.8069 | 0.00701 | -0.1099 | 115.107
3.5 | 0.8496 | 0.00727 | -0.107 | 116.8638
4 | 0.8935 | 0.00759 | -0.1044 | 117.7207
4.5 | 0.9357 | 0.008 | -0.1015 | 116.9625
5 | 0.9726 | 0.00862 | -0.0976 | 112.8306
5.5 | 0.9873 | 0.01037 | -0.0898 | 95.2073
6 | 0.9983 | 0.01283 | -0.0822 | 77.8098
6.5 | 1.019 | 0.01462 | -0.0762 | 69.699
7 | 1.0482 | 0.01604 | -0.0717 | 65.3491
7.5 | 1.0758 | 0.01763 | -0.0672 | 61.021
8 | 1.1083 | 0.01896 | -0.0637 | 58.4546
8.5 | 1.1317 | 0.02098 | -0.0592 | 53.9418
9 | 1.1577 | 0.02296 | -0.0553 | 50.4225
9.5 | 1.1848 | 0.02496 | -0.0518 | 47.4679
10 | 1.2045 | 0.02806 | -0.0477 | 42.9259
10.5 | 1.2336 | 0.03011 | -0.0448 | 40.9698
11 | 1.2585 | 0.03266 | -0.0417 | 38.5334
11.5 | 1.2791 | 0.03599 | -0.0384 | 35.5404
12 | 1.2921 | 0.04096 | -0.0345 | 31.5454
12.5 | 1.2959 | 0.04595 | -0.0306 | 28.2024
13 | 1.2858 | 0.05252 | -0.0268 | 24.4821
13.5 | 1.2658 | 0.06004 | -0.0243 | 21.0826
14 | 1.2376 | 0.0691 | -0.0237 | 17.9103
14.5 | 1.2132 | 0.07841 | -0.0253 | 15.4725
15 | 1.1952 | 0.08777 | -0.0285 | 13.6174
15.5 | 1.12 | 0.11023 | -0.0394 | 10.1606
16 | 1.0198 | 0.14708 | -0.0617 | 6.9336
17 | 0.713 | 0.1775 | -0.062 | 4.0169
17.5 | 0.7104 | 0.18832 | -0.0688 | 3.7723

## 29. Re 500k Mach 0.25 (1)
BIGFOIL.COM POLAR EXPORT
NACA64A511
NACA64A511 |  |  |  | Cl Max: | 1.252 | at alpha= | 7.5 | deg
JavaFoil+Calcfoil stall+Eppler ext transition |  |  |  | L/D Max: | 111.829 | at alpha= | 4.5 | deg
Re: | 500000 |  |  | Cd Min: | 0.00695 | at alpha= | -1.5 | deg
Mach: | 0.25 |  |  | Cl=0 at alpha= | -4 | deg
|  |  |  | @ Cl=0.1, Cd= | 0.0088397
|  |  |  | @ Cl=0.4, Cd= | 0.00707
|  |  |  | @ Cl=0.6, Cd= | 0.0075031
alpha (deg) | Cl | Cd | Cm | Cl/Cd
-15.5 | -0.066 | 0.16412 | -0.034 | -0.403
-15 | -0.129 | 0.23741 | -0.033 | -0.543
-14.5 | -0.202 | 0.2091 | -0.033 | -0.966
-14 | -0.257 | 0.17558 | -0.032 | -1.462
-13.5 | -0.304 | 0.16176 | -0.031 | -1.88
-13 | -0.346 | 0.13828 | -0.032 | -2.5
-12.5 | -0.38 | 0.12508 | -0.033 | -3.039
-12 | -0.402 | 0.11277 | -0.033 | -3.567
-11.5 | -0.418 | 0.0979 | -0.033 | -4.27
-11 | -0.427 | 0.08931 | -0.032 | -4.781
-10.5 | -0.429 | 0.08281 | -0.032 | -5.185
-10 | -0.425 | 0.07589 | -0.032 | -5.599
-9.5 | -0.414 | 0.06979 | -0.033 | -5.928
-9 | -0.396 | 0.06381 | -0.034 | -6.207
-8.5 | -0.373 | 0.05879 | -0.035 | -6.338
-8 | -0.343 | 0.05443 | -0.035 | -6.301
-7.5 | -0.308 | 0.05073 | -0.036 | -6.072
-7 | -0.27 | 0.04729 | -0.037 | -5.709
-6.5 | -0.229 | 0.04417 | -0.038 | -5.193
-6 | -0.186 | 0.0417 | -0.04 | -4.472
-5.5 | -0.142 | 0.03916 | -0.042 | -3.62
-5 | -0.096 | 0.03676 | -0.046 | -2.602
-4.5 | -0.06 | 0.00919 | -0.096 | -6.503
-4 | 0 | 0.00904 | -0.097 | 0.034
-3.5 | 0.061 | 0.00891 | -0.097 | 6.862
-3 | 0.122 | 0.0088 | -0.098 | 13.912
-2.5 | 0.184 | 0.00868 | -0.099 | 21.199
-2 | 0.246 | 0.00859 | -0.099 | 28.621
-1.5 | 0.308 | 0.00695 | -0.1 | 44.243
-1 | 0.369 | 0.00701 | -0.101 | 52.688
-0.5 | 0.431 | 0.00713 | -0.101 | 60.398
0 | 0.492 | 0.00726 | -0.102 | 67.82
0.5 | 0.554 | 0.00739 | -0.103 | 74.948
1 | 0.615 | 0.00754 | -0.103 | 81.525
1.5 | 0.676 | 0.00773 | -0.104 | 87.527
2 | 0.737 | 0.0079 | -0.105 | 93.335
2.5 | 0.796 | 0.00811 | -0.105 | 98.189
3 | 0.856 | 0.00835 | -0.106 | 102.528
3.5 | 0.914 | 0.00857 | -0.107 | 106.642
4 | 0.971 | 0.00885 | -0.107 | 109.766
4.5 | 1.027 | 0.00918 | -0.108 | 111.829
5 | 1.07 | 0.01535 | -0.107 | 69.722
5.5 | 1.117 | 0.01602 | -0.108 | 69.738
6 | 1.16 | 0.01673 | -0.108 | 69.311
6.5 | 1.197 | 0.01753 | -0.109 | 68.301
7 | 1.228 | 0.01817 | -0.109 | 67.609
7.5 | 1.252 | 0.01917 | -0.11 | 65.331
8 | 1.041 | 0.05173 | -0.057 | 20.127
8.5 | 1.044 | 0.05649 | -0.048 | 18.474
9 | 1.04 | 0.0608 | -0.044 | 17.111
9.5 | 1.02 | 0.06757 | -0.041 | 15.094
10 | 0.988 | 0.07446 | -0.039 | 13.264
10.5 | 0.944 | 0.0806 | -0.038 | 11.711
11 | 0.889 | 0.08827 | -0.035 | 10.068
11.5 | 0.824 | 0.09699 | -0.036 | 8.492
12 | 0.75 | 0.10882 | -0.038 | 6.89
12.5 | 0.668 | 0.12723 | -0.037 | 5.252

## 30. Re 500k Mach 0.25 (2)
BIGFOIL.COM POLAR EXPORT
NACA64A511
NACA64A511 |  |  |  | Cl Max: | 1.2497 | at alpha= | 11 | deg
XFOIL ncrit=9 |  |  |  | L/D Max: | 116.969 | at alpha= | 4 | deg
Re: | 500000 |  |  | Cd Min: | 0.26294 | at alpha= | 20 | deg
Mach: | 0.25 |  |  | Cl=0 at alpha= | -4.301 | deg
|  |  |  | @ Cl=0.1, Cd= | 0.010481
|  |  |  | @ Cl=0.4, Cd= | 0.0070315
|  |  |  | @ Cl=0.6, Cd= | 0.0069832
alpha (deg) | Cl | Cd | Cm | Cl/Cd
-20 | -0.5827 | 0.23671 | 0.005 | -2.4617
-19.5 | -0.5652 | 0.23045 | 0.0012 | -2.4526
-19 | -0.5478 | 0.22394 | -0.0026 | -2.4462
-18.5 | -0.5307 | 0.21734 | -0.0063 | -2.4418
-18 | -0.5144 | 0.21 | -0.0111 | -2.4495
-17.5 | -0.5005 | 0.20323 | -0.0156 | -2.4627
-17 | -0.4841 | 0.19535 | -0.0181 | -2.4781
-16.5 | -0.4674 | 0.18914 | -0.0206 | -2.4712
-16 | -0.452 | 0.18274 | -0.0235 | -2.4735
-15.5 | -0.4376 | 0.17602 | -0.0265 | -2.4861
-15 | -0.424 | 0.16895 | -0.0296 | -2.5096
-14.5 | -0.4151 | 0.1617 | -0.0341 | -2.5671
-14 | -0.4097 | 0.15421 | -0.0382 | -2.6568
-13.5 | -0.3951 | 0.1465 | -0.0386 | -2.6969
-13 | -0.382 | 0.14086 | -0.0395 | -2.7119
-12.5 | -0.3735 | 0.13463 | -0.0411 | -2.7743
-12 | -0.3756 | 0.12783 | -0.0441 | -2.9383
-11.5 | -0.3832 | 0.1223 | -0.0433 | -3.1333
-11 | -0.3967 | 0.11763 | -0.0404 | -3.3724
-10.5 | -0.3828 | 0.1073 | -0.0462 | -3.5676
-10 | -0.3566 | 0.10073 | -0.0508 | -3.5402
-9.5 | -0.3368 | 0.09215 | -0.0584 | -3.6549
-9 | -0.3153 | 0.08015 | -0.0741 | -3.9339
-8.5 | -0.3106 | 0.06258 | -0.0955 | -4.9632
-8 | -0.2939 | 0.05348 | -0.1071 | -5.4955
-7.5 | -0.2514 | 0.04425 | -0.1201 | -5.6814
-7 | -0.2125 | 0.03845 | -0.1245 | -5.5267
-6.5 | -0.2035 | 0.02506 | -0.123 | -8.1205
-6 | -0.1655 | 0.02049 | -0.1205 | -8.0771
-5.5 | -0.1157 | 0.01704 | -0.1194 | -6.7899
-5 | -0.0672 | 0.01474 | -0.1175 | -4.559
-4.5 | -0.0209 | 0.0126 | -0.1152 | -1.6587
-4 | 0.0316 | 0.0115 | -0.114 | 2.7478
-3.5 | 0.0842 | 0.01079 | -0.1127 | 7.8035
-3 | 0.1313 | 0.00987 | -0.1104 | 13.3029
-2.5 | 0.1798 | 0.00905 | -0.1085 | 19.8674
-2 | 0.2156 | 0.00743 | -0.1047 | 29.0175
-1.5 | 0.2658 | 0.0072 | -0.1028 | 36.9167
-1 | 0.3179 | 0.0071 | -0.1013 | 44.7746
-0.5 | 0.3677 | 0.00705 | -0.0991 | 52.156
0 | 0.4202 | 0.00702 | -0.0978 | 59.8575
0.5 | 0.4739 | 0.00702 | -0.0968 | 67.5071
1 | 0.5273 | 0.00702 | -0.0958 | 75.114
1.5 | 0.5808 | 0.00701 | -0.0949 | 82.8531
2 | 0.6381 | 0.00693 | -0.0947 | 92.0779
2.5 | 0.7678 | 0.00694 | -0.1111 | 110.634
3 | 0.8266 | 0.0072 | -0.1114 | 114.8056
3.5 | 0.8701 | 0.00747 | -0.1081 | 116.4793
4 | 0.9147 | 0.00782 | -0.1052 | 116.9693
4.5 | 0.9571 | 0.00826 | -0.1018 | 115.8717
5 | 0.9904 | 0.00903 | -0.0966 | 109.6788
5.5 | 0.9942 | 0.01134 | -0.0867 | 87.672
6 | 1.0019 | 0.01374 | -0.078 | 72.9185
6.5 | 1.0264 | 0.01547 | -0.0724 | 66.3478
7 | 1.0575 | 0.01695 | -0.068 | 62.3894
7.5 | 1.0821 | 0.01891 | -0.0628 | 57.2237
8 | 1.1125 | 0.0206 | -0.0588 | 54.0049
8.5 | 1.1282 | 0.02351 | -0.0532 | 47.9881
9 | 1.1588 | 0.02548 | -0.0497 | 45.4788
9.5 | 1.1848 | 0.028 | -0.0458 | 42.3143
10 | 1.2082 | 0.03131 | -0.0417 | 38.5883
10.5 | 1.2329 | 0.03459 | -0.038 | 35.6432
11 | 1.2497 | 0.03841 | -0.0342 | 32.5358
11.5 | 1.2483 | 0.04488 | -0.0296 | 27.8142
12 | 1.2342 | 0.05184 | -0.0257 | 23.8079
12.5 | 1.2083 | 0.06045 | -0.0234 | 19.9884
13 | 1.1757 | 0.07054 | -0.0236 | 16.6671
13.5 | 1.1365 | 0.08301 | -0.0269 | 13.6911
14 | 1.0976 | 0.09726 | -0.0332 | 11.2852
14.5 | 1.0592 | 0.11384 | -0.0425 | 9.3043
15 | 1.0176 | 0.13468 | -0.0554 | 7.5557
15.5 | 0.9494 | 0.17244 | -0.0735 | 5.5057
16.5 | 0.9437 | 0.20373 | -0.0896 | 4.6321
17 | 0.9561 | 0.21177 | -0.094 | 4.5148
17.5 | 0.9707 | 0.21844 | -0.0973 | 4.4438
18 | 0.9805 | 0.22752 | -0.1013 | 4.3095
18.5 | 0.993 | 0.2381 | -0.1079 | 4.1705
19 | 1.0055 | 0.2486 | -0.1154 | 4.0447
19.5 | 1.0206 | 0.25631 | -0.1202 | 3.9819
20 | 1.0365 | 0.26294 | -0.1242 | 3.942

## 31. Re 500k Mach 0.50 (1)
BIGFOIL.COM POLAR EXPORT
NACA64A511
NACA64A511 |  |  |  | Cl Max: | 1.281 | at alpha= | 20 | deg
JavaFoil+Calcfoil stall+Eppler ext transition |  |  |  | L/D Max: | 116.901 | at alpha= | 4 | deg
Re: | 500000 |  |  | Cd Min: | 0.00733 | at alpha= | -1.5 | deg
Mach: | 0.5 |  |  | Cl=0 at alpha= | -4 | deg
|  |  |  | @ Cl=0.1, Cd= | 0.0093094
|  |  |  | @ Cl=0.4, Cd= | 0.0074274
|  |  |  | @ Cl=0.6, Cd= | 0.0079094
alpha (deg) | Cl | Cd | Cm | Cl/Cd
-20 | -0.87 | 0.21975 | -0.046 | -3.96
-19.5 | -0.844 | 0.21042 | -0.046 | -4.01
-19 | -0.817 | 0.20952 | -0.046 | -3.9
-18.5 | -0.791 | 0.20484 | -0.046 | -3.86
-18 | -0.764 | 0.19297 | -0.047 | -3.961
-17.5 | -0.738 | 0.18836 | -0.047 | -3.916
-17 | -0.709 | 0.18611 | -0.045 | -3.81
-16.5 | -0.682 | 0.17721 | -0.045 | -3.85
-16 | -0.655 | 0.17833 | -0.045 | -3.675
-15.5 | -0.629 | 0.17179 | -0.046 | -3.659
-15 | -0.602 | 0.16779 | -0.046 | -3.586
-14.5 | -0.575 | 0.16375 | -0.047 | -3.509
-14 | -0.546 | 0.15145 | -0.044 | -3.607
-13.5 | -0.519 | 0.14941 | -0.044 | -3.476
-13 | -0.492 | 0.14436 | -0.044 | -3.41
-12.5 | -0.465 | 0.14221 | -0.045 | -3.271
-12 | -0.438 | 0.13094 | -0.045 | -3.346
-11.5 | -0.411 | 0.12251 | -0.046 | -3.355
-11 | -0.383 | 0.11414 | -0.042 | -3.354
-10.5 | -0.356 | 0.11653 | -0.042 | -3.052
-10 | -0.328 | 0.10665 | -0.043 | -3.08
-9.5 | -0.301 | 0.105 | -0.043 | -2.868
-9 | -0.274 | 0.10823 | -0.043 | -2.53
-8.5 | -0.246 | 0.0951 | -0.039 | -2.588
-8 | -0.219 | 0.09562 | -0.039 | -2.288
-7.5 | -0.192 | 0.08579 | -0.041 | -2.233
-7 | -0.164 | 0.0837 | -0.041 | -1.962
-6.5 | -0.199 | 0.05604 | -0.04 | -3.548
-6 | -0.186 | 0.04611 | -0.04 | -4.026
-5.5 | -0.148 | 0.04206 | -0.041 | -3.53
-5 | -0.103 | 0.03891 | -0.044 | -2.64
-4.5 | -0.053 | 0.03646 | -0.048 | -1.441
-4 | 0 | 0.00953 | -0.108 | 0.036
-3.5 | 0.068 | 0.00938 | -0.109 | 7.23
-3 | 0.136 | 0.00923 | -0.11 | 14.767
-2.5 | 0.205 | 0.00909 | -0.11 | 22.597
-2 | 0.275 | 0.00899 | -0.111 | 30.536
-1.5 | 0.344 | 0.00733 | -0.112 | 46.911
-1 | 0.413 | 0.00745 | -0.113 | 55.475
-0.5 | 0.482 | 0.00761 | -0.113 | 63.335
0 | 0.55 | 0.00775 | -0.114 | 71.066
0.5 | 0.619 | 0.00797 | -0.115 | 77.651
1 | 0.688 | 0.00822 | -0.115 | 83.684
1.5 | 0.756 | 0.00843 | -0.116 | 89.647
2 | 0.825 | 0.00867 | -0.117 | 95.138
2.5 | 0.889 | 0.00894 | -0.118 | 99.478
3 | 0.955 | 0.00929 | -0.118 | 102.795
3.5 | 1.018 | 0.00969 | -0.119 | 105.034
4 | 1.075 | 0.00919 | -0.119 | 116.901
4.5 | 1.12 | 0.01691 | -0.119 | 66.263
5 | 1.17 | 0.018 | -0.119 | 64.99
5.5 | 1.204 | 0.0191 | -0.12 | 63.051
6 | 1.217 | 0.02033 | -0.12 | 59.855
6.5 | 0.972 | 0.04736 | -0.05 | 20.516
7 | 0.822 | 0.05499 | -0.041 | 14.95
7.5 | 0.623 | 0.07117 | -0.041 | 8.753
8 | 0.65 | 0.094 | -0.046 | 6.915
8.5 | 0.676 | 0.09762 | -0.046 | 6.929
9 | 0.703 | 0.09872 | -0.047 | 7.12
9.5 | 0.73 | 0.11085 | -0.053 | 6.587
10 | 0.756 | 0.11363 | -0.053 | 6.657
10.5 | 0.783 | 0.11489 | -0.053 | 6.813
11 | 0.81 | 0.12392 | -0.059 | 6.54
11.5 | 0.836 | 0.13199 | -0.059 | 6.337
12 | 0.862 | 0.13532 | -0.059 | 6.373
12.5 | 0.889 | 0.14322 | -0.062 | 6.209
13 | 0.916 | 0.14928 | -0.065 | 6.138
13.5 | 0.942 | 0.15735 | -0.065 | 5.987
14 | 0.968 | 0.15705 | -0.066 | 6.165
14.5 | 0.996 | 0.17569 | -0.07 | 5.67
15 | 1.022 | 0.17301 | -0.071 | 5.907
15.5 | 1.048 | 0.17769 | -0.071 | 5.895
16 | 1.073 | 0.182 | -0.072 | 5.897
16.5 | 1.102 | 0.18971 | -0.075 | 5.806
17 | 1.127 | 0.19302 | -0.076 | 5.838
17.5 | 1.152 | 0.19939 | -0.076 | 5.779
18 | 1.178 | 0.20462 | -0.077 | 5.756
18.5 | 1.206 | 0.2094 | -0.08 | 5.76
19 | 1.231 | 0.21731 | -0.081 | 5.666
19.5 | 1.256 | 0.22307 | -0.081 | 5.632
20 | 1.281 | 0.23012 | -0.082 | 5.568

## 32. Re 500k Mach 0.50 (2)
BIGFOIL.COM POLAR EXPORT
NACA64A511
NACA64A511 |  |  |  | Cl Max: | 1.1559 | at alpha= | 9 | deg
XFOIL ncrit=9 |  |  |  | L/D Max: | 114.057 | at alpha= | 3.5 | deg
Re: | 500000 |  |  | Cd Min: | 0.25542 | at alpha= | -20 | deg
Mach: | 0.5 |  |  | Cl=0 at alpha= | -4.2925 | deg
|  |  |  | @ Cl=0.1, Cd= | 0.011826
|  |  |  | @ Cl=0.4, Cd= | 0.007508
|  |  |  | @ Cl=0.6, Cd= | 0.007765
alpha (deg) | Cl | Cd | Cm | Cl/Cd
-20 | -0.6175 | 0.25542 | 0.006 | -2.4176
-19.5 | -0.5959 | 0.24764 | 0.0013 | -2.4063
-19 | -0.5742 | 0.23969 | -0.0034 | -2.3956
-18.5 | -0.5527 | 0.23183 | -0.0085 | -2.3841
-18 | -0.534 | 0.22424 | -0.014 | -2.3814
-17.5 | -0.5129 | 0.2156 | -0.0172 | -2.3789
-17 | -0.4926 | 0.20838 | -0.0204 | -2.364
-16.5 | -0.4728 | 0.2012 | -0.0241 | -2.3499
-16 | -0.4537 | 0.19365 | -0.0278 | -2.3429
-15.5 | -0.436 | 0.18607 | -0.0322 | -2.3432
-15 | -0.4218 | 0.17888 | -0.0365 | -2.358
-14.5 | -0.4091 | 0.17177 | -0.0403 | -2.3817
-14 | -0.3891 | 0.16365 | -0.0403 | -2.3776
-13.5 | -0.3754 | 0.1571 | -0.0422 | -2.3896
-13 | -0.3655 | 0.15077 | -0.0434 | -2.4242
-12.5 | -0.3699 | 0.14559 | -0.0444 | -2.5407
-12 | -0.3795 | 0.14101 | -0.0425 | -2.6913
-11.5 | -0.3647 | 0.13224 | -0.046 | -2.7579
-11 | -0.3345 | 0.12388 | -0.05 | -2.7002
-10.5 | -0.3106 | 0.11592 | -0.0558 | -2.6794
-10 | -0.2903 | 0.10683 | -0.0667 | -2.7174
-9.5 | -0.2683 | 0.09787 | -0.0752 | -2.7414
-9 | -0.246 | 0.08959 | -0.0786 | -2.7458
-8.5 | -0.2172 | 0.08154 | -0.0868 | -2.6637
-8 | -0.1936 | 0.07169 | -0.1006 | -2.7005
-7.5 | -0.1668 | 0.05826 | -0.1198 | -2.863
-7 | -0.1432 | 0.04879 | -0.1329 | -2.935
-6.5 | -0.1257 | 0.04004 | -0.1429 | -3.1394
-6 | -0.1173 | 0.03144 | -0.1442 | -3.7309
-5.5 | -0.0973 | 0.02437 | -0.1404 | -3.9926
-5 | -0.068 | 0.01935 | -0.136 | -3.5142
-4.5 | -0.0222 | 0.01593 | -0.1322 | -1.3936
-4 | 0.0313 | 0.01364 | -0.1291 | 2.2947
-3.5 | 0.0867 | 0.01211 | -0.1262 | 7.1594
-3 | 0.141 | 0.01095 | -0.1233 | 12.8767
-2.5 | 0.1957 | 0.01006 | -0.1205 | 19.4533
-2 | 0.2495 | 0.00919 | -0.1178 | 27.1491
-1.5 | 0.2886 | 0.00762 | -0.1131 | 37.874
-1 | 0.3458 | 0.00748 | -0.1108 | 46.2299
-0.5 | 0.4039 | 0.00751 | -0.1087 | 53.7816
0 | 0.4617 | 0.00758 | -0.1066 | 60.9103
1 | 0.5812 | 0.00773 | -0.1038 | 75.1876
1.5 | 0.6402 | 0.00784 | -0.1022 | 81.6582
2 | 0.6991 | 0.0079 | -0.1005 | 88.4937
2.5 | 0.7619 | 0.00787 | -0.0996 | 96.8107
3 | 0.9097 | 0.00806 | -0.117 | 112.866
3.5 | 0.9558 | 0.00838 | -0.112 | 114.0573
4 | 1.0014 | 0.0088 | -0.1068 | 113.7955
4.5 | 1.0371 | 0.00948 | -0.0996 | 109.3987
5 | 1.0299 | 0.01143 | -0.0855 | 90.105
5.5 | 1.0172 | 0.01491 | -0.0734 | 68.2227
6 | 1.0328 | 0.01766 | -0.0659 | 58.4824
6.5 | 1.0581 | 0.02017 | -0.0599 | 52.4591
7 | 1.0821 | 0.02299 | -0.054 | 47.0683
7.5 | 1.0962 | 0.02667 | -0.0476 | 41.1024
8 | 1.1198 | 0.03009 | -0.042 | 37.215
8.5 | 1.1378 | 0.03442 | -0.0362 | 33.0564
9 | 1.1559 | 0.03956 | -0.0305 | 29.2189
9.5 | 1.1513 | 0.04673 | -0.026 | 24.6373
10 | 1.1293 | 0.05563 | -0.0237 | 20.3002
10.5 | 1.0993 | 0.06613 | -0.0244 | 16.6233
11 | 1.0657 | 0.07837 | -0.0284 | 13.5983
11.5 | 1.0311 | 0.09245 | -0.0354 | 11.1531
12 | 0.9991 | 0.1083 | -0.0448 | 9.2253
12.5 | 0.9769 | 0.12423 | -0.0542 | 7.8636
13 | 0.9524 | 0.14262 | -0.0637 | 6.6779
13.5 | 0.9505 | 0.15397 | -0.07 | 6.1733
14 | 0.9484 | 0.16739 | -0.077 | 5.6658

## 33. Re 750k Mach 0.00 (1)
BIGFOIL.COM POLAR EXPORT
NACA64A511
NACA64A511 |  |  |  | Cl Max: | 1.306 | at alpha= | 9 | deg
JavaFoil+Calcfoil stall+Eppler ext transition |  |  |  | L/D Max: | 124.433 | at alpha= | 4.5 | deg
Re: | 750000 |  |  | Cd Min: | 0.00615 | at alpha= | -2 | deg
Mach: | 0 |  |  | Cl=0 at alpha= | -4 | deg
|  |  |  | @ Cl=0.1, Cd= | 0.0080385
|  |  |  | @ Cl=0.4, Cd= | 0.0063141
|  |  |  | @ Cl=0.6, Cd= | 0.0067117
alpha (deg) | Cl | Cd | Cm | Cl/Cd
-17.5 | -0.395 | 0.18557 | -0.031 | -2.13
-17 | -0.412 | 0.17347 | -0.031 | -2.376
-16.5 | -0.429 | 0.16944 | -0.031 | -2.533
-16 | -0.446 | 0.15519 | -0.031 | -2.872
-15.5 | -0.462 | 0.1453 | -0.032 | -3.176
-15 | -0.476 | 0.13322 | -0.032 | -3.575
-14.5 | -0.49 | 0.12444 | -0.032 | -3.934
-14 | -0.501 | 0.11649 | -0.032 | -4.301
-13.5 | -0.51 | 0.10933 | -0.031 | -4.664
-13 | -0.516 | 0.10039 | -0.032 | -5.141
-12.5 | -0.518 | 0.09352 | -0.032 | -5.543
-12 | -0.514 | 0.08725 | -0.032 | -5.886
-11.5 | -0.505 | 0.08143 | -0.031 | -6.206
-11 | -0.493 | 0.07631 | -0.032 | -6.467
-10.5 | -0.478 | 0.0719 | -0.032 | -6.646
-10 | -0.458 | 0.0672 | -0.033 | -6.822
-9.5 | -0.435 | 0.06299 | -0.034 | -6.91
-9 | -0.408 | 0.05822 | -0.034 | -7.014
-8.5 | -0.378 | 0.05444 | -0.035 | -6.942
-8 | -0.344 | 0.05117 | -0.036 | -6.719
-7.5 | -0.306 | 0.0479 | -0.037 | -6.396
-7 | -0.267 | 0.045 | -0.038 | -5.93
-6.5 | -0.226 | 0.04229 | -0.04 | -5.334
-6 | -0.183 | 0.03949 | -0.045 | -4.638
-5.5 | -0.172 | 0.00868 | -0.092 | -19.837
-5 | -0.116 | 0.00852 | -0.092 | -13.576
-4.5 | -0.058 | 0.00838 | -0.093 | -6.925
-4 | 0 | 0.00825 | -0.094 | 0.036
-3.5 | 0.059 | 0.0081 | -0.094 | 7.317
-3 | 0.119 | 0.00801 | -0.095 | 14.82
-2.5 | 0.178 | 0.00791 | -0.096 | 22.546
-2 | 0.238 | 0.00615 | -0.096 | 38.729
-1.5 | 0.298 | 0.00618 | -0.097 | 48.199
-1 | 0.358 | 0.00625 | -0.097 | 57.206
-0.5 | 0.417 | 0.00634 | -0.098 | 65.78
0 | 0.477 | 0.00644 | -0.099 | 74.009
0.5 | 0.536 | 0.00657 | -0.099 | 81.643
1 | 0.595 | 0.0067 | -0.1 | 88.923
1.5 | 0.655 | 0.00684 | -0.101 | 95.765
2 | 0.714 | 0.007 | -0.101 | 102.025
2.5 | 0.771 | 0.00715 | -0.102 | 107.801
3 | 0.829 | 0.00734 | -0.103 | 112.935
3.5 | 0.886 | 0.00753 | -0.103 | 117.55
4 | 0.941 | 0.00776 | -0.104 | 121.268
4.5 | 0.996 | 0.008 | -0.104 | 124.433
5 | 1.046 | 0.0131 | -0.105 | 79.859
5.5 | 1.092 | 0.0142 | -0.105 | 76.91
6 | 1.136 | 0.0148 | -0.105 | 76.727
6.5 | 1.176 | 0.01508 | -0.106 | 77.973
7 | 1.212 | 0.01582 | -0.106 | 76.601
7.5 | 1.244 | 0.01667 | -0.106 | 74.6
8 | 1.27 | 0.01751 | -0.107 | 72.518
8.5 | 1.291 | 0.01842 | -0.107 | 70.096
9 | 1.306 | 0.01937 | -0.108 | 67.397
9.5 | 1.306 | 0.02027 | -0.108 | 64.442
10 | 1.068 | 0.06496 | -0.053 | 16.434
10.5 | 1.054 | 0.07013 | -0.049 | 15.036
11 | 1.036 | 0.07568 | -0.043 | 13.693
11.5 | 1.015 | 0.08187 | -0.043 | 12.393
12 | 0.988 | 0.08796 | -0.042 | 11.235
12.5 | 0.958 | 0.09236 | -0.042 | 10.371
13 | 0.924 | 0.09922 | -0.042 | 9.316
13.5 | 0.888 | 0.10659 | -0.041 | 8.333
14 | 0.851 | 0.11397 | -0.041 | 7.463

## 34. Re 750k Mach 0.00 (2)
BIGFOIL.COM POLAR EXPORT
NACA64A511
NACA64A511 |  |  |  | Cl Max: | 1.3776 | at alpha= | 14.5 | deg
XFOIL ncrit=9 |  |  |  | L/D Max: | 131.885 | at alpha= | 3.5 | deg
Re: | 750000 |  |  | Cd Min: | 0.24783 | at alpha= | 19.5 | deg
Mach: | 0 |  |  | Cl=0 at alpha= | -4.3762 | deg
|  |  |  | @ Cl=0.1, Cd= | 0.0085304
|  |  |  | @ Cl=0.4, Cd= | 0.0058169
|  |  |  | @ Cl=0.6, Cd= | 0.0060262
alpha (deg) | Cl | Cd | Cm | Cl/Cd
-20 | -0.364 | 0.19107 | -0.0194 | -1.9051
-19.5 | -0.3553 | 0.18604 | -0.0219 | -1.9098
-19 | -0.3487 | 0.18116 | -0.0246 | -1.9248
-18.5 | -0.3432 | 0.17637 | -0.0273 | -1.9459
-18 | -0.3313 | 0.1715 | -0.0285 | -1.9318
-17.5 | -0.3219 | 0.16741 | -0.0305 | -1.9228
-17 | -0.3133 | 0.16314 | -0.0326 | -1.9204
-16.5 | -0.3057 | 0.1586 | -0.0347 | -1.9275
-16 | -0.3037 | 0.15392 | -0.0375 | -1.9731
-15.5 | -0.3018 | 0.14955 | -0.0396 | -2.0181
-14.5 | -0.2963 | 0.14158 | -0.041 | -2.0928
-14 | -0.2965 | 0.13853 | -0.0397 | -2.1403
-13.5 | -0.293 | 0.13369 | -0.0408 | -2.1916
-13 | -0.2867 | 0.12562 | -0.0464 | -2.2823
-12.5 | -0.2796 | 0.11731 | -0.0512 | -2.3834
-12 | -0.2771 | 0.10758 | -0.0549 | -2.5758
-11.5 | -0.2602 | 0.10088 | -0.0582 | -2.5793
-11 | -0.2463 | 0.09336 | -0.0624 | -2.6382
-10.5 | -0.2425 | 0.08317 | -0.0685 | -2.9157
-10 | -0.2407 | 0.07215 | -0.0751 | -3.3361
-9.5 | -0.2412 | 0.0594 | -0.0833 | -4.0606
-9 | -0.3187 | 0.06109 | -0.0947 | -5.2169
-8.5 | -0.3259 | 0.03787 | -0.122 | -8.6058
-8 | -0.2839 | 0.0354 | -0.1245 | -8.0198
-7.5 | -0.2728 | 0.02342 | -0.1226 | -11.6482
-7 | -0.2399 | 0.019 | -0.1198 | -12.6263
-6.5 | -0.1954 | 0.01597 | -0.1185 | -12.2354
-6 | -0.1526 | 0.01401 | -0.1162 | -10.8922
-5.5 | -0.1079 | 0.01169 | -0.1145 | -9.2301
-5 | -0.0603 | 0.0108 | -0.113 | -5.5833
-4.5 | -0.0127 | 0.01003 | -0.1114 | -1.2662
-4 | 0.0386 | 0.00945 | -0.1106 | 4.0847
-3.5 | 0.0844 | 0.00868 | -0.1086 | 9.7235
-3 | 0.1334 | 0.00821 | -0.1071 | 16.2485
-2.5 | 0.1812 | 0.0076 | -0.1056 | 23.8421
-2 | 0.2186 | 0.00625 | -0.1025 | 34.976
-1.5 | 0.2664 | 0.00595 | -0.1008 | 44.7731
-1 | 0.3163 | 0.00584 | -0.0994 | 54.161
-0.5 | 0.3659 | 0.00581 | -0.098 | 62.9776
0 | 0.4153 | 0.00582 | -0.0964 | 71.3574
0.5 | 0.4663 | 0.00588 | -0.0954 | 79.3027
1 | 0.517 | 0.00593 | -0.0943 | 87.1838
1.5 | 0.5675 | 0.006 | -0.0931 | 94.5833
2 | 0.6171 | 0.00604 | -0.0918 | 102.1689
2.5 | 0.666 | 0.00599 | -0.0904 | 111.1853
3 | 0.7954 | 0.00605 | -0.1076 | 131.4711
3.5 | 0.8467 | 0.00642 | -0.1069 | 131.8847
4 | 0.8917 | 0.00678 | -0.1047 | 131.5192
4.5 | 0.9332 | 0.0073 | -0.1019 | 127.8356
5 | 0.9621 | 0.00852 | -0.0969 | 112.9225
5.5 | 0.9806 | 0.01062 | -0.0904 | 92.3352
6 | 1.0071 | 0.01234 | -0.0856 | 81.6126
6.5 | 1.0409 | 0.01351 | -0.0819 | 77.0466
7 | 1.0754 | 0.01453 | -0.0782 | 74.0124
7.5 | 1.1103 | 0.01557 | -0.0748 | 71.3102
8 | 1.1428 | 0.01678 | -0.0711 | 68.1049
8.5 | 1.1768 | 0.01792 | -0.0681 | 65.6696
9 | 1.1982 | 0.01996 | -0.0632 | 60.0301
9.5 | 1.2325 | 0.02115 | -0.0606 | 58.2742
10 | 1.2607 | 0.0228 | -0.0573 | 55.2939
10.5 | 1.2764 | 0.02556 | -0.0526 | 49.9374
11 | 1.3023 | 0.02756 | -0.0496 | 47.2533
11.5 | 1.3252 | 0.02983 | -0.0464 | 44.4251
12 | 1.3421 | 0.03269 | -0.0431 | 41.0554
12.5 | 1.3526 | 0.03647 | -0.0394 | 37.088
13 | 1.3644 | 0.04015 | -0.0362 | 33.9826
13.5 | 1.3746 | 0.04394 | -0.0337 | 31.2836
14 | 1.3757 | 0.04895 | -0.0312 | 28.1042
14.5 | 1.3776 | 0.05393 | -0.0299 | 25.5442
15 | 1.3768 | 0.05958 | -0.0294 | 23.1084
15.5 | 1.3639 | 0.06727 | -0.0295 | 20.275
16 | 1.3335 | 0.07827 | -0.0311 | 17.0372
16.5 | 1.2976 | 0.0912 | -0.0351 | 14.2281
17 | 1.265 | 0.10499 | -0.041 | 12.0488
17.5 | 1.229 | 0.12111 | -0.0494 | 10.1478
18.5 | 0.9814 | 0.23256 | -0.1062 | 4.22
19 | 0.994 | 0.24062 | -0.111 | 4.131
19.5 | 1.0074 | 0.24783 | -0.1154 | 4.0649

## 35. Re 750k Mach 0.10 (1)
BIGFOIL.COM POLAR EXPORT
NACA64A511
NACA64A511 |  |  |  | Cl Max: | 1.303 | at alpha= | 9 | deg
JavaFoil+Calcfoil stall+Eppler ext transition |  |  |  | L/D Max: | 124.511 | at alpha= | 4.5 | deg
Re: | 750000 |  |  | Cd Min: | 0.00616 | at alpha= | -2 | deg
Mach: | 0.1 |  |  | Cl=0 at alpha= | -4 | deg
|  |  |  | @ Cl=0.1, Cd= | 0.008049
|  |  |  | @ Cl=0.4, Cd= | 0.0063242
|  |  |  | @ Cl=0.6, Cd= | 0.006734
alpha (deg) | Cl | Cd | Cm | Cl/Cd
-17.5 | -0.351 | 0.20522 | -0.031 | -1.713
-17 | -0.371 | 0.18457 | -0.03 | -2.009
-16.5 | -0.39 | 0.18108 | -0.031 | -2.155
-16 | -0.41 | 0.16024 | -0.031 | -2.556
-15.5 | -0.428 | 0.15032 | -0.032 | -2.85
-15 | -0.446 | 0.13944 | -0.032 | -3.2
-14.5 | -0.463 | 0.13092 | -0.032 | -3.535
-14 | -0.478 | 0.12071 | -0.032 | -3.956
-13.5 | -0.49 | 0.11016 | -0.032 | -4.446
-13 | -0.499 | 0.10497 | -0.033 | -4.757
-12.5 | -0.505 | 0.09639 | -0.032 | -5.234
-12 | -0.502 | 0.08957 | -0.032 | -5.607
-11.5 | -0.496 | 0.08357 | -0.031 | -5.939
-11 | -0.487 | 0.07678 | -0.032 | -6.34
-10.5 | -0.473 | 0.07274 | -0.033 | -6.503
-10 | -0.455 | 0.06764 | -0.033 | -6.729
-9.5 | -0.433 | 0.06332 | -0.034 | -6.841
-9 | -0.407 | 0.05843 | -0.034 | -6.971
-8.5 | -0.378 | 0.05482 | -0.035 | -6.89
-8 | -0.344 | 0.05127 | -0.035 | -6.711
-7.5 | -0.307 | 0.0482 | -0.036 | -6.365
-7 | -0.268 | 0.04492 | -0.039 | -5.958
-6.5 | -0.226 | 0.04244 | -0.04 | -5.332
-6 | -0.184 | 0.03968 | -0.044 | -4.629
-5.5 | -0.173 | 0.00871 | -0.092 | -19.843
-5 | -0.116 | 0.00853 | -0.093 | -13.607
-4.5 | -0.058 | 0.0084 | -0.093 | -6.947
-4 | 0 | 0.00827 | -0.094 | 0.036
-3.5 | 0.06 | 0.00811 | -0.095 | 7.344
-3 | 0.119 | 0.00802 | -0.095 | 14.875
-2.5 | 0.179 | 0.00795 | -0.096 | 22.545
-2 | 0.239 | 0.00616 | -0.097 | 38.858
-1.5 | 0.299 | 0.00619 | -0.097 | 48.381
-1 | 0.36 | 0.00627 | -0.098 | 57.348
-0.5 | 0.419 | 0.00635 | -0.099 | 65.989
0 | 0.479 | 0.00645 | -0.099 | 74.239
0.5 | 0.539 | 0.00659 | -0.1 | 81.812
1 | 0.598 | 0.00673 | -0.101 | 88.94
1.5 | 0.658 | 0.00685 | -0.101 | 96.017
2 | 0.718 | 0.00702 | -0.102 | 102.27
2.5 | 0.775 | 0.00717 | -0.102 | 108.035
3 | 0.833 | 0.00736 | -0.103 | 113.128
3.5 | 0.89 | 0.00757 | -0.104 | 117.514
4 | 0.946 | 0.00779 | -0.104 | 121.403
4.5 | 1.001 | 0.00804 | -0.105 | 124.511
5 | 1.051 | 0.01321 | -0.105 | 79.557
5.5 | 1.096 | 0.01431 | -0.105 | 76.598
6 | 1.14 | 0.01491 | -0.106 | 76.458
6.5 | 1.18 | 0.01522 | -0.106 | 77.491
7 | 1.215 | 0.01596 | -0.107 | 76.148
7.5 | 1.246 | 0.01682 | -0.107 | 74.061
8 | 1.271 | 0.01768 | -0.107 | 71.887
8.5 | 1.291 | 0.01867 | -0.108 | 69.151
9 | 1.303 | 0.01954 | -0.108 | 66.678
9.5 | 1.067 | 0.06145 | -0.053 | 17.368
10 | 1.058 | 0.06598 | -0.05 | 16.039
10.5 | 1.043 | 0.07129 | -0.047 | 14.63
11 | 1.022 | 0.07733 | -0.044 | 13.211
11.5 | 0.995 | 0.08282 | -0.041 | 12.014
12 | 0.964 | 0.08866 | -0.041 | 10.871
12.5 | 0.929 | 0.09511 | -0.042 | 9.765
13 | 0.89 | 0.10176 | -0.041 | 8.747
13.5 | 0.849 | 0.10865 | -0.041 | 7.816
14 | 0.807 | 0.11663 | -0.041 | 6.917

## 36. Re 750k Mach 0.10 (2)
BIGFOIL.COM POLAR EXPORT
NACA64A511
NACA64A511 |  |  |  | Cl Max: | 1.3622 | at alpha= | 13.5 | deg
XFOIL ncrit=9 |  |  |  | L/D Max: | 131.625 | at alpha= | 3.5 | deg
Re: | 750000 |  |  | Cd Min: | 0.2339 | at alpha= | -20 | deg
Mach: | 0.1 |  |  | Cl=0 at alpha= | -4.374 | deg
|  |  |  | @ Cl=0.1, Cd= | 0.0085625
|  |  |  | @ Cl=0.4, Cd= | 0.0058331
|  |  |  | @ Cl=0.6, Cd= | 0.006054
alpha (deg) | Cl | Cd | Cm | Cl/Cd
-20 | -0.5803 | 0.2339 | 0.0065 | -2.481
-19.5 | -0.5637 | 0.22763 | 0.0027 | -2.4764
-19 | -0.5472 | 0.2211 | -0.001 | -2.4749
-18.5 | -0.5306 | 0.21413 | -0.0048 | -2.4779
-18 | -0.5173 | 0.20624 | -0.0099 | -2.5082
-17.5 | -0.5028 | 0.19863 | -0.013 | -2.5313
-17 | -0.4866 | 0.1927 | -0.0154 | -2.5252
-16.5 | -0.4714 | 0.18652 | -0.0185 | -2.5273
-16 | -0.4571 | 0.18007 | -0.0215 | -2.5385
-15.5 | -0.4433 | 0.17324 | -0.0246 | -2.5589
-15 | -0.4329 | 0.16529 | -0.0289 | -2.619
-14.5 | -0.4238 | 0.15778 | -0.0324 | -2.686
-14 | -0.415 | 0.14947 | -0.0342 | -2.7765
-13.5 | -0.4042 | 0.14295 | -0.0364 | -2.8276
-13 | -0.3923 | 0.13744 | -0.038 | -2.8543
-12.5 | -0.3845 | 0.13091 | -0.0399 | -2.9371
-12 | -0.3865 | 0.12279 | -0.0433 | -3.1477
-11.5 | -0.3973 | 0.11772 | -0.0408 | -3.375
-11 | -0.3805 | 0.10765 | -0.0483 | -3.5346
-10.5 | -0.3695 | 0.09839 | -0.054 | -3.7555
-10 | -0.3462 | 0.09163 | -0.06 | -3.7782
-9.5 | -0.3288 | 0.08117 | -0.0704 | -4.0508
-9 | -0.3132 | 0.06463 | -0.0899 | -4.846
-8.5 | -0.3214 | 0.03946 | -0.1218 | -8.145
-8 | -0.2803 | 0.0365 | -0.1251 | -7.6795
-7.5 | -0.2691 | 0.02453 | -0.124 | -10.9702
-7 | -0.2389 | 0.01964 | -0.121 | -12.164
-6.5 | -0.1954 | 0.01628 | -0.1195 | -12.0025
-6 | -0.1529 | 0.01433 | -0.1171 | -10.6699
-5.5 | -0.1087 | 0.01184 | -0.1152 | -9.1807
-5 | -0.0602 | 0.0109 | -0.1138 | -5.5229
-4.5 | -0.0128 | 0.01009 | -0.1121 | -1.2686
-4 | 0.038 | 0.00949 | -0.1111 | 4.0042
-3.5 | 0.085 | 0.00871 | -0.1092 | 9.7589
-3 | 0.1338 | 0.00823 | -0.1077 | 16.2576
-2.5 | 0.182 | 0.00765 | -0.1061 | 23.7908
-2 | 0.2196 | 0.00629 | -0.103 | 34.9126
-1.5 | 0.2673 | 0.00597 | -0.1012 | 44.7739
-1 | 0.3175 | 0.00586 | -0.0998 | 54.1809
-0.5 | 0.3674 | 0.00582 | -0.0983 | 63.1271
0 | 0.4171 | 0.00584 | -0.0968 | 71.4212
0.5 | 0.4684 | 0.00591 | -0.0957 | 79.2555
1 | 0.5194 | 0.00596 | -0.0946 | 87.1477
1.5 | 0.5701 | 0.00603 | -0.0935 | 94.5439
2 | 0.6199 | 0.00607 | -0.0921 | 102.1252
3 | 0.7951 | 0.00608 | -0.107 | 130.773
3.5 | 0.8503 | 0.00646 | -0.1071 | 131.6254
4 | 0.8957 | 0.00681 | -0.1049 | 131.5272
4.5 | 0.9372 | 0.00735 | -0.102 | 127.5102
5 | 0.9645 | 0.00866 | -0.0966 | 111.3741
5.5 | 0.9828 | 0.01078 | -0.0901 | 91.1688
6 | 1.0094 | 0.01248 | -0.0851 | 80.8814
6.5 | 1.0425 | 0.01364 | -0.0811 | 76.4296
7 | 1.0778 | 0.01465 | -0.0775 | 73.57
7.5 | 1.1114 | 0.0158 | -0.0738 | 70.3418
8 | 1.1446 | 0.017 | -0.0702 | 67.3294
8.5 | 1.1776 | 0.01824 | -0.0669 | 64.5614
9 | 1.1994 | 0.0203 | -0.0621 | 59.0837
9.5 | 1.2332 | 0.02157 | -0.0593 | 57.172
10 | 1.2577 | 0.02356 | -0.0556 | 53.3829
10.5 | 1.2763 | 0.02619 | -0.0513 | 48.7323
11 | 1.3009 | 0.02838 | -0.048 | 45.8386
11.5 | 1.3231 | 0.0308 | -0.0448 | 42.9578
12 | 1.3317 | 0.03476 | -0.0406 | 38.3113
12.5 | 1.3479 | 0.03794 | -0.0376 | 35.5271
13 | 1.3566 | 0.04208 | -0.0343 | 32.2386
13.5 | 1.3622 | 0.0465 | -0.0318 | 29.2946
14 | 1.3579 | 0.0523 | -0.0295 | 25.9637
14.5 | 1.3547 | 0.05818 | -0.0285 | 23.2846
15 | 1.3484 | 0.06486 | -0.0287 | 20.7894
15.5 | 1.3298 | 0.0739 | -0.0299 | 17.9946
16 | 1.2901 | 0.0872 | -0.0334 | 14.7947
16.5 | 1.2583 | 0.10054 | -0.039 | 12.5154
17 | 1.219 | 0.11704 | -0.0473 | 10.4152
17.5 | 0.7141 | 0.18563 | -0.0681 | 3.8469
18 | 0.7222 | 0.19231 | -0.0719 | 3.7554
18.5 | 0.7315 | 0.19877 | -0.0755 | 3.6801

## 37. Re 750k Mach 0.25 (1)
BIGFOIL.COM POLAR EXPORT
NACA64A511
NACA64A511 |  |  |  | Cl Max: | 1.277 | at alpha= | 8.5 | deg
JavaFoil+Calcfoil stall+Eppler ext transition |  |  |  | L/D Max: | 124.319 | at alpha= | 4.5 | deg
Re: | 750000 |  |  | Cd Min: | 0.00626 | at alpha= | -1.5 | deg
Mach: | 0.25 |  |  | Cl=0 at alpha= | -4 | deg
|  |  |  | @ Cl=0.1, Cd= | 0.0081561
|  |  |  | @ Cl=0.4, Cd= | 0.006395
|  |  |  | @ Cl=0.6, Cd= | 0.12266
alpha (deg) | Cl | Cd | Cm | Cl/Cd
-15.5 | -0.066 | 0.15031 | -0.035 | -0.44
-15 | -0.129 | 0.14833 | -0.035 | -0.87
-14.5 | -0.202 | 0.1413 | -0.034 | -1.431
-14 | -0.257 | 0.13051 | -0.034 | -1.968
-13.5 | -0.304 | 0.1502 | -0.033 | -2.025
-13 | -0.346 | 0.12878 | -0.034 | -2.686
-12.5 | -0.38 | 0.116 | -0.034 | -3.279
-12 | -0.402 | 0.10332 | -0.034 | -3.894
-11.5 | -0.418 | 0.09382 | -0.034 | -4.457
-11 | -0.427 | 0.08508 | -0.032 | -5.02
-10.5 | -0.429 | 0.07835 | -0.033 | -5.481
-10 | -0.425 | 0.07215 | -0.033 | -5.89
-9.5 | -0.414 | 0.0663 | -0.034 | -6.24
-9 | -0.396 | 0.06111 | -0.034 | -6.483
-8.5 | -0.373 | 0.05657 | -0.035 | -6.588
-8 | -0.343 | 0.05264 | -0.036 | -6.517
-7.5 | -0.308 | 0.04923 | -0.037 | -6.259
-7 | -0.27 | 0.04587 | -0.039 | -5.89
-6.5 | -0.23 | 0.04287 | -0.041 | -5.357
-6 | -0.187 | 0.04035 | -0.043 | -4.628
-5.5 | -0.142 | 0.03752 | -0.048 | -3.795
-5 | -0.119 | 0.00866 | -0.095 | -13.713
-4.5 | -0.06 | 0.00852 | -0.096 | -7.012
-4 | 0 | 0.00836 | -0.097 | 0.037
-3.5 | 0.061 | 0.00822 | -0.097 | 7.437
-3 | 0.122 | 0.00812 | -0.098 | 15.086
-2.5 | 0.184 | 0.00801 | -0.099 | 22.972
-2 | 0.246 | 0.00791 | -0.099 | 31.057
-1.5 | 0.308 | 0.00626 | -0.1 | 49.119
-1 | 0.369 | 0.00635 | -0.101 | 58.2
-0.5 | 0.431 | 0.00644 | -0.101 | 66.867
0 | 0.492 | 0.00655 | -0.102 | 75.204
0.5 | 0.554 | 0.00669 | -0.103 | 82.727
1 | 0.615 | 0.00685 | -0.103 | 89.813
1.5 | 0.676 | 0.00699 | -0.104 | 96.714
2 | 0.737 | 0.00714 | -0.105 | 103.219
2.5 | 0.796 | 0.00734 | -0.105 | 108.542
3 | 0.856 | 0.00752 | -0.106 | 113.719
3.5 | 0.914 | 0.00775 | -0.107 | 117.855
4 | 0.971 | 0.00801 | -0.107 | 121.285
4.5 | 1.027 | 0.00826 | -0.108 | 124.319
5 | 1.073 | 0.01423 | -0.108 | 75.387
5.5 | 1.119 | 0.01484 | -0.108 | 75.41
6 | 1.162 | 0.0155 | -0.108 | 74.963
6.5 | 1.199 | 0.01624 | -0.109 | 73.842
7 | 1.23 | 0.01679 | -0.109 | 73.3
7.5 | 1.254 | 0.01777 | -0.11 | 70.566
8 | 1.27 | 0.01871 | -0.11 | 67.914
8.5 | 1.277 | 0.01978 | -0.111 | 64.562
9 | 1.042 | 0.05969 | -0.05 | 17.465
9.5 | 1.021 | 0.06459 | -0.044 | 15.8
10 | 0.988 | 0.07092 | -0.043 | 13.936
10.5 | 0.944 | 0.07754 | -0.042 | 12.181
11 | 0.889 | 0.08421 | -0.037 | 10.556
11.5 | 0.824 | 0.09365 | -0.039 | 8.798
12 | 0.75 | 0.10248 | -0.041 | 7.32
12.5 | 0.669 | 0.10865 | -0.041 | 6.153
13 | 0.581 | 0.11604 | -0.043 | 5.009
13.5 | 0.489 | 0.12266 | -0.044 | 3.983

## 38. Re 750k Mach 0.25 (2)
BIGFOIL.COM POLAR EXPORT
NACA64A511
NACA64A511 |  |  |  | Cl Max: | 1.3 | at alpha= | 11.5 | deg
XFOIL ncrit=9 |  |  |  | L/D Max: | 131.815 | at alpha= | 3.5 | deg
Re: | 750000 |  |  | Cd Min: | 0.23751 | at alpha= | -20 | deg
Mach: | 0.25 |  |  | Cl=0 at alpha= | -4.3745 | deg
|  |  |  | @ Cl=0.1, Cd= | 0.0087604
|  |  |  | @ Cl=0.4, Cd= | 0.0059441
|  |  |  | @ Cl=0.6, Cd= | 0.0061851
alpha (deg) | Cl | Cd | Cm | Cl/Cd
-20 | -0.5865 | 0.23751 | 0.0066 | -2.4694
-19.5 | -0.5689 | 0.23096 | 0.0027 | -2.4632
-19 | -0.5514 | 0.22417 | -0.0012 | -2.4597
-18.5 | -0.5338 | 0.21689 | -0.0054 | -2.4612
-18 | -0.5194 | 0.20922 | -0.0103 | -2.4826
-17.5 | -0.5033 | 0.20164 | -0.0133 | -2.496
-17 | -0.4865 | 0.19553 | -0.0161 | -2.4881
-16.5 | -0.4704 | 0.18915 | -0.0193 | -2.4869
-16 | -0.4551 | 0.18247 | -0.0225 | -2.4941
-15.5 | -0.4404 | 0.17528 | -0.0258 | -2.5126
-15 | -0.4294 | 0.16756 | -0.0302 | -2.5627
-14.5 | -0.419 | 0.16013 | -0.0336 | -2.6166
-14 | -0.4075 | 0.15231 | -0.0351 | -2.6755
-13.5 | -0.3959 | 0.14576 | -0.0373 | -2.7161
-13 | -0.3842 | 0.13997 | -0.039 | -2.7449
-12.5 | -0.3765 | 0.13335 | -0.0408 | -2.8234
-12 | -0.3812 | 0.126 | -0.0431 | -3.0254
-11.5 | -0.3814 | 0.11965 | -0.0437 | -3.1876
-11 | -0.3691 | 0.10858 | -0.051 | -3.3993
-10.5 | -0.3471 | 0.10207 | -0.0551 | -3.4006
-10 | -0.3249 | 0.09457 | -0.0616 | -3.4356
-9.5 | -0.3067 | 0.08344 | -0.0731 | -3.6757
-8.5 | -0.2923 | 0.04981 | -0.115 | -5.8683
-8 | -0.2556 | 0.04352 | -0.1257 | -5.8732
-7 | -0.1922 | 0.03137 | -0.131 | -6.1269
-6.5 | -0.1963 | 0.01848 | -0.1248 | -10.6223
-6 | -0.1531 | 0.01607 | -0.1223 | -9.5271
-5.5 | -0.1111 | 0.01288 | -0.1195 | -8.6258
-5 | -0.0605 | 0.0115 | -0.1182 | -5.2609
-4.5 | -0.0124 | 0.01048 | -0.116 | -1.1832
-4 | 0.037 | 0.00973 | -0.1142 | 3.8027
-3.5 | 0.0858 | 0.00889 | -0.1122 | 9.6513
-3 | 0.1384 | 0.00841 | -0.111 | 16.4566
-2.5 | 0.1875 | 0.00788 | -0.1091 | 23.7944
-2 | 0.2277 | 0.00661 | -0.1061 | 34.4478
-1.5 | 0.2737 | 0.00605 | -0.1037 | 45.2397
-0.5 | 0.3763 | 0.00593 | -0.1006 | 63.457
0 | 0.4269 | 0.00596 | -0.0989 | 71.6275
0.5 | 0.4793 | 0.00601 | -0.0977 | 79.7504
1 | 0.5318 | 0.00609 | -0.0965 | 87.3235
1.5 | 0.5839 | 0.00616 | -0.0952 | 94.789
2 | 0.6352 | 0.00624 | -0.0938 | 101.7949
3 | 0.7899 | 0.00622 | -0.1028 | 126.9936
3.5 | 0.8713 | 0.00661 | -0.1083 | 131.8154
4 | 0.9172 | 0.00701 | -0.1058 | 130.8417
4.5 | 0.9576 | 0.00764 | -0.1021 | 125.3403
5 | 0.9771 | 0.00938 | -0.0949 | 104.1684
5.5 | 0.9945 | 0.01155 | -0.0878 | 86.1039
6 | 1.0194 | 0.01311 | -0.0819 | 77.7574
6.5 | 1.0544 | 0.01423 | -0.0778 | 74.097
7 | 1.0894 | 0.01541 | -0.0738 | 70.6944
7.5 | 1.1177 | 0.01705 | -0.0689 | 65.5543
8 | 1.1526 | 0.01836 | -0.0653 | 62.7778
8.5 | 1.1751 | 0.02053 | -0.0602 | 57.2382
9 | 1.2019 | 0.02255 | -0.056 | 53.2993
9.5 | 1.2332 | 0.02432 | -0.0527 | 50.7072
10 | 1.248 | 0.02757 | -0.0476 | 45.2666
10.5 | 1.2701 | 0.03045 | -0.0435 | 41.711
11 | 1.2891 | 0.03368 | -0.0396 | 38.2749
11.5 | 1.3 | 0.03771 | -0.0357 | 34.4736
12 | 1.2939 | 0.04398 | -0.0312 | 29.4202
12.5 | 1.2874 | 0.05028 | -0.0281 | 25.6046
13 | 1.2652 | 0.05871 | -0.0263 | 21.55
13.5 | 1.2328 | 0.06933 | -0.0268 | 17.7816
14 | 1.1952 | 0.08203 | -0.0303 | 14.5703
14.5 | 1.1568 | 0.09667 | -0.0368 | 11.9665
15 | 1.1137 | 0.11465 | -0.0468 | 9.7139
15.5 | 1.0701 | 0.13618 | -0.0596 | 7.858
16 | 1.0005 | 0.16764 | -0.0761 | 5.9681
16.5 | 0.9675 | 0.19406 | -0.0882 | 4.9856

## 39. Re 750k Mach 0.50 (1)
BIGFOIL.COM POLAR EXPORT
NACA64A511
NACA64A511 |  |  |  | Cl Max: | 1.281 | at alpha= | 20 | deg
JavaFoil+Calcfoil stall+Eppler ext transition |  |  |  | L/D Max: | 119.026 | at alpha= | 4 | deg
Re: | 750000 |  |  | Cd Min: | 0.0066 | at alpha= | -1.5 | deg
Mach: | 0.5 |  |  | Cl=0 at alpha= | -4 | deg
|  |  |  | @ Cl=0.1, Cd= | 0.00857
|  |  |  | @ Cl=0.4, Cd= | 0.0067055
|  |  |  | @ Cl=0.6, Cd= | 0.0071577
alpha (deg) | Cl | Cd | Cm | Cl/Cd
-20 | -0.87 | 0.20516 | -0.046 | -4.243
-19.5 | -0.844 | 0.19552 | -0.046 | -4.317
-19 | -0.817 | 0.19332 | -0.046 | -4.227
-18.5 | -0.791 | 0.18778 | -0.046 | -4.211
-18 | -0.764 | 0.18245 | -0.047 | -4.19
-17.5 | -0.738 | 0.17334 | -0.047 | -4.256
-17 | -0.709 | 0.17137 | -0.045 | -4.138
-16.5 | -0.682 | 0.16408 | -0.045 | -4.158
-16 | -0.655 | 0.16544 | -0.045 | -3.961
-15.5 | -0.629 | 0.15415 | -0.046 | -4.077
-15 | -0.602 | 0.15014 | -0.046 | -4.007
-14.5 | -0.575 | 0.14612 | -0.047 | -3.933
-14 | -0.546 | 0.13828 | -0.044 | -3.951
-13.5 | -0.519 | 0.13435 | -0.044 | -3.866
-13 | -0.492 | 0.12944 | -0.044 | -3.803
-12.5 | -0.465 | 0.12716 | -0.045 | -3.658
-12 | -0.438 | 0.1183 | -0.045 | -3.703
-11.5 | -0.411 | 0.1157 | -0.046 | -3.553
-11 | -0.383 | 0.10525 | -0.043 | -3.639
-10.5 | -0.356 | 0.10506 | -0.043 | -3.386
-10 | -0.328 | 0.09888 | -0.043 | -3.322
-9.5 | -0.301 | 0.09423 | -0.043 | -3.196
-9 | -0.274 | 0.09675 | -0.044 | -2.831
-8.5 | -0.246 | 0.08669 | -0.04 | -2.84
-8 | -0.219 | 0.08828 | -0.04 | -2.479
-7.5 | -0.192 | 0.05697 | -0.042 | -3.363
-7 | -0.164 | 0.05133 | -0.042 | -3.2
-6.5 | -0.199 | 0.05295 | -0.041 | -3.756
-6 | -0.186 | 0.0443 | -0.04 | -4.191
-5.5 | -0.149 | 0.04068 | -0.042 | -3.65
-5 | -0.103 | 0.03779 | -0.047 | -2.722
-4.5 | -0.053 | 0.03485 | -0.055 | -1.515
-4 | 0 | 0.00881 | -0.108 | 0.039
-3.5 | 0.068 | 0.00865 | -0.109 | 7.847
-3 | 0.136 | 0.00848 | -0.11 | 16.068
-2.5 | 0.205 | 0.00835 | -0.11 | 24.603
-2 | 0.275 | 0.00826 | -0.111 | 33.23
-1.5 | 0.344 | 0.0066 | -0.112 | 52.102
-1 | 0.413 | 0.00673 | -0.113 | 61.407
-0.5 | 0.482 | 0.00684 | -0.113 | 70.451
0 | 0.55 | 0.00702 | -0.114 | 78.416
0.5 | 0.619 | 0.00721 | -0.115 | 85.87
1 | 0.688 | 0.00739 | -0.115 | 93.036
1.5 | 0.756 | 0.00758 | -0.116 | 99.727
2 | 0.825 | 0.0078 | -0.117 | 105.646
2.5 | 0.889 | 0.00804 | -0.118 | 110.576
3 | 0.955 | 0.00835 | -0.118 | 114.335
3.5 | 1.018 | 0.00867 | -0.119 | 117.44
4 | 1.079 | 0.00906 | -0.12 | 119.026
4.5 | 1.122 | 0.01566 | -0.119 | 71.644
5 | 1.171 | 0.0167 | -0.119 | 70.142
5.5 | 1.206 | 0.0177 | -0.12 | 68.126
6 | 1.219 | 0.01892 | -0.12 | 64.422
6.5 | 1.189 | 0.01999 | -0.121 | 59.501
7 | 0.822 | 0.05293 | -0.044 | 15.538
7.5 | 0.623 | 0.06614 | -0.043 | 9.422
8 | 0.65 | 0.08523 | -0.047 | 7.628
8.5 | 0.677 | 0.08982 | -0.047 | 7.533
9 | 0.703 | 0.09223 | -0.048 | 7.622
9.5 | 0.73 | 0.10052 | -0.053 | 7.265
10 | 0.757 | 0.10331 | -0.053 | 7.324
10.5 | 0.783 | 0.10518 | -0.054 | 7.443
11 | 0.81 | 0.11198 | -0.059 | 7.238
11.5 | 0.836 | 0.12124 | -0.059 | 6.9
12 | 0.863 | 0.12457 | -0.06 | 6.924
12.5 | 0.89 | 0.12874 | -0.063 | 6.91
13 | 0.916 | 0.13653 | -0.065 | 6.712
13.5 | 0.942 | 0.13943 | -0.065 | 6.757
14 | 0.968 | 0.14288 | -0.066 | 6.777
14.5 | 0.996 | 0.15805 | -0.07 | 6.303
15 | 1.022 | 0.15571 | -0.071 | 6.563
15.5 | 1.048 | 0.16178 | -0.071 | 6.476
16 | 1.074 | 0.1651 | -0.072 | 6.502
16.5 | 1.102 | 0.17325 | -0.075 | 6.358
17 | 1.127 | 0.17843 | -0.076 | 6.316
17.5 | 1.152 | 0.1818 | -0.076 | 6.338
18 | 1.178 | 0.18953 | -0.077 | 6.216
18.5 | 1.207 | 0.20051 | -0.081 | 6.019
19 | 1.231 | 0.20084 | -0.081 | 6.131
19.5 | 1.257 | 0.2051 | -0.081 | 6.126
20 | 1.281 | 0.21005 | -0.082 | 6.101

## 40. Re 750k Mach 0.50 (2)
BIGFOIL.COM POLAR EXPORT
NACA64A511
NACA64A511 |  |  |  | Cl Max: | 1.1873 | at alpha= | 9 | deg
XFOIL ncrit=9 |  |  |  | L/D Max: | 130.545 | at alpha= | 3.5 | deg
Re: | 750000 |  |  | Cd Min: | 0.25584 | at alpha= | -20 | deg
Mach: | 0.5 |  |  | Cl=0 at alpha= | -4.4029 | deg
|  |  |  | @ Cl=0.1, Cd= | 0.010061
|  |  |  | @ Cl=0.4, Cd= | 0.0063862
|  |  |  | @ Cl=0.6, Cd= | 0.0066903
alpha (deg) | Cl | Cd | Cm | Cl/Cd
-20 | -0.6214 | 0.25584 | 0.0075 | -2.4289
-19.5 | -0.5992 | 0.2477 | 0.0027 | -2.4191
-19 | -0.5773 | 0.2395 | -0.0024 | -2.4104
-18.5 | -0.5565 | 0.23158 | -0.0074 | -2.4031
-18 | -0.5365 | 0.22303 | -0.0117 | -2.4055
-17.5 | -0.5158 | 0.21569 | -0.0152 | -2.3914
-17 | -0.4955 | 0.20841 | -0.0192 | -2.3775
-16.5 | -0.4756 | 0.20098 | -0.023 | -2.3664
-16 | -0.456 | 0.19309 | -0.027 | -2.3616
-15.5 | -0.4391 | 0.18522 | -0.0318 | -2.3707
-15 | -0.4235 | 0.17755 | -0.0357 | -2.3852
-14.5 | -0.4072 | 0.1696 | -0.0384 | -2.4009
-14 | -0.3901 | 0.16299 | -0.0397 | -2.3934
-13.5 | -0.3768 | 0.15627 | -0.0418 | -2.4112
-13 | -0.3689 | 0.14999 | -0.0425 | -2.4595
-12.5 | -0.3699 | 0.14387 | -0.0434 | -2.5711
-12 | -0.3476 | 0.13438 | -0.0516 | -2.5867
-11.5 | -0.3235 | 0.12558 | -0.0554 | -2.576
-11 | -0.2987 | 0.11785 | -0.061 | -2.5346
-10.5 | -0.2742 | 0.10968 | -0.0677 | -2.5
-10 | -0.2571 | 0.10015 | -0.0771 | -2.5671
-9.5 | -0.2346 | 0.0912 | -0.0846 | -2.5724
-9 | -0.2149 | 0.0829 | -0.0903 | -2.5923
-8.5 | -0.1871 | 0.07585 | -0.0974 | -2.4667
-8 | -0.156 | 0.06492 | -0.1129 | -2.403
-7.5 | -0.121 | 0.05202 | -0.1325 | -2.326
-7 | -0.1254 | 0.03969 | -0.149 | -3.1595
-6.5 | -0.119 | 0.03397 | -0.1493 | -3.5031
-6 | -0.1251 | 0.0252 | -0.1458 | -4.9643
-5.5 | -0.104 | 0.01931 | -0.1409 | -5.3858
-4.5 | -0.01 | 0.01323 | -0.1339 | -0.75586
-4 | 0.0415 | 0.01137 | -0.1303 | 3.65
-3.5 | 0.0945 | 0.01017 | -0.1269 | 9.292
-3 | 0.1465 | 0.00914 | -0.1236 | 16.0284
-2.5 | 0.2028 | 0.00853 | -0.1211 | 23.7749
-2 | 0.2587 | 0.00802 | -0.1187 | 32.2569
-1.5 | 0.2991 | 0.00659 | -0.1143 | 45.3869
-1 | 0.3533 | 0.00637 | -0.1116 | 55.4631
-0.5 | 0.4111 | 0.00639 | -0.1097 | 64.3349
0 | 0.4668 | 0.00645 | -0.1073 | 72.3721
0.5 | 0.5254 | 0.00656 | -0.1056 | 80.0915
1 | 0.584 | 0.00666 | -0.104 | 87.6877
1.5 | 0.6421 | 0.00677 | -0.1022 | 94.8449
2 | 0.6997 | 0.0069 | -0.1002 | 101.4058
2.5 | 0.7549 | 0.007 | -0.0976 | 107.8429
3 | 0.8103 | 0.0071 | -0.0948 | 114.1268
3.5 | 0.9582 | 0.00734 | -0.1123 | 130.545
4 | 1.0038 | 0.00792 | -0.1073 | 126.7424
4.5 | 1.0254 | 0.00912 | -0.0979 | 112.4342
5 | 1.0182 | 0.01191 | -0.0851 | 85.4912
5.5 | 1.0304 | 0.01446 | -0.0765 | 71.2586
6 | 1.0616 | 0.0164 | -0.0705 | 64.7317
6.5 | 1.0927 | 0.01852 | -0.0648 | 59.0011
7 | 1.1224 | 0.0209 | -0.0591 | 53.7033
7.5 | 1.139 | 0.02428 | -0.0525 | 46.911
8 | 1.1594 | 0.02774 | -0.0465 | 41.7952
8.5 | 1.174 | 0.03199 | -0.0404 | 36.699
9 | 1.1873 | 0.03713 | -0.0341 | 31.9768
9.5 | 1.183 | 0.04411 | -0.029 | 26.8193
10 | 1.1638 | 0.05255 | -0.0263 | 22.1465
10.5 | 1.1355 | 0.0627 | -0.0266 | 18.11
11 | 1.1027 | 0.07459 | -0.0299 | 14.7835
11.5 | 1.0686 | 0.08822 | -0.0363 | 12.1129
12 | 1.0355 | 0.10375 | -0.0453 | 9.9807
12.5 | 1.0053 | 0.12092 | -0.0554 | 8.3138
13 | 0.9837 | 0.13714 | -0.0637 | 7.173
13.5 | 0.968 | 0.15293 | -0.0719 | 6.3297
14 | 0.9633 | 0.16685 | -0.0794 | 5.7734

## 41. Re 1M Mach 0.00 (1)
BIGFOIL.COM POLAR EXPORT
NACA64A511
NACA64A511 |  |  |  | Cl Max: | 1.308 | at alpha= | 9.5 | deg
JavaFoil+Calcfoil stall+Eppler ext transition |  |  |  | L/D Max: | 132.033 | at alpha= | 4.5 | deg
Re: | 1000000 |  |  | Cd Min: | 0.00582 | at alpha= | -2 | deg
Mach: | 0 |  |  | Cl=0 at alpha= | -4 | deg
|  |  |  | @ Cl=0.1, Cd= | 0.007658
|  |  |  | @ Cl=0.4, Cd= | 0.006017
|  |  |  | @ Cl=0.6, Cd= | 0.0064092
alpha (deg) | Cl | Cd | Cm | Cl/Cd
-17.5 | -0.395 | 0.16325 | -0.032 | -2.422
-17 | -0.412 | 0.15606 | -0.032 | -2.643
-16.5 | -0.429 | 0.1466 | -0.032 | -2.929
-16 | -0.446 | 0.14136 | -0.033 | -3.155
-15.5 | -0.462 | 0.13152 | -0.033 | -3.511
-15 | -0.477 | 0.12245 | -0.033 | -3.892
-14.5 | -0.49 | 0.11796 | -0.033 | -4.153
-14 | -0.501 | 0.11263 | -0.033 | -4.449
-13.5 | -0.51 | 0.10522 | -0.032 | -4.847
-13 | -0.516 | 0.09746 | -0.032 | -5.297
-12.5 | -0.519 | 0.09053 | -0.033 | -5.728
-12 | -0.514 | 0.08591 | -0.032 | -5.98
-11.5 | -0.505 | 0.07897 | -0.032 | -6.399
-11 | -0.494 | 0.07408 | -0.032 | -6.662
-10.5 | -0.478 | 0.07049 | -0.033 | -6.78
-10 | -0.459 | 0.06549 | -0.034 | -7.002
-9.5 | -0.435 | 0.06134 | -0.034 | -7.098
-9 | -0.408 | 0.0572 | -0.035 | -7.141
-8.5 | -0.378 | 0.05339 | -0.036 | -7.081
-8 | -0.344 | 0.05024 | -0.038 | -6.851
-7.5 | -0.307 | 0.04706 | -0.039 | -6.518
-7 | -0.267 | 0.04424 | -0.04 | -6.04
-6.5 | -0.226 | 0.04103 | -0.044 | -5.514
-6 | -0.227 | 0.00845 | -0.091 | -26.902
-5.5 | -0.172 | 0.0083 | -0.092 | -20.732
-5 | -0.116 | 0.00813 | -0.092 | -14.217
-4.5 | -0.058 | 0.008 | -0.093 | -7.258
-4 | 0 | 0.00786 | -0.094 | 0.038
-3.5 | 0.059 | 0.00774 | -0.094 | 7.66
-3 | 0.119 | 0.00762 | -0.095 | 15.572
-2.5 | 0.178 | 0.00755 | -0.096 | 23.599
-2 | 0.238 | 0.00582 | -0.096 | 40.935
-1.5 | 0.298 | 0.00588 | -0.097 | 50.652
-1 | 0.358 | 0.00596 | -0.097 | 60.054
-0.5 | 0.417 | 0.00604 | -0.098 | 69.094
0 | 0.477 | 0.00615 | -0.099 | 77.461
0.5 | 0.536 | 0.00628 | -0.099 | 85.406
1 | 0.595 | 0.0064 | -0.1 | 93.076
1.5 | 0.655 | 0.00651 | -0.101 | 100.578
2 | 0.714 | 0.00663 | -0.101 | 107.75
2.5 | 0.771 | 0.00676 | -0.102 | 114.007
3 | 0.829 | 0.00695 | -0.103 | 119.317
3.5 | 0.886 | 0.00713 | -0.103 | 124.231
4 | 0.941 | 0.00733 | -0.104 | 128.426
4.5 | 0.996 | 0.00754 | -0.104 | 132.033
5 | 1.049 | 0.01306 | -0.105 | 80.326
5.5 | 1.095 | 0.01301 | -0.105 | 84.177
6 | 1.138 | 0.01407 | -0.106 | 80.907
6.5 | 1.178 | 0.01464 | -0.106 | 80.434
7 | 1.214 | 0.01496 | -0.106 | 81.123
7.5 | 1.245 | 0.01577 | -0.107 | 78.959
8 | 1.272 | 0.01657 | -0.107 | 76.732
8.5 | 1.293 | 0.01744 | -0.107 | 74.13
9 | 1.307 | 0.01839 | -0.108 | 71.08
9.5 | 1.308 | 0.01931 | -0.108 | 67.737
10 | 1.3 | 0.02038 | -0.108 | 63.799
10.5 | 1.063 | 0.06684 | -0.061 | 15.905
11 | 1.038 | 0.07443 | -0.049 | 13.95
11.5 | 1.016 | 0.07925 | -0.047 | 12.818
12 | 0.989 | 0.08557 | -0.046 | 11.56
12.5 | 0.959 | 0.09034 | -0.046 | 10.612
13 | 0.925 | 0.09587 | -0.045 | 9.647
13.5 | 0.889 | 0.10331 | -0.044 | 8.602
14 | 0.851 | 0.11023 | -0.043 | 7.72
14.5 | 0.812 | 0.11742 | -0.044 | 6.919

## 42. Re 1M Mach 0.00 (2)
BIGFOIL.COM POLAR EXPORT
NACA64A511
NACA64A511 |  |  |  | Cl Max: | 1.4344 | at alpha= | 15 | deg
XFOIL ncrit=9 |  |  |  | L/D Max: | 143.087 | at alpha= | 3.5 | deg
Re: | 1000000 |  |  | Cd Min: | 0.25713 | at alpha= | 20 | deg
Mach: | 0 |  |  | Cl=0 at alpha= | -4.3539 | deg
|  |  |  | @ Cl=0.1, Cd= | 0.007808
|  |  |  | @ Cl=0.4, Cd= | 0.0053132
|  |  |  | @ Cl=0.6, Cd= | 0.0055624
alpha (deg) | Cl | Cd | Cm | Cl/Cd
-20 | -0.5807 | 0.23268 | 0.0068 | -2.4957
-19.5 | -0.5651 | 0.22574 | 0.0027 | -2.5033
-19 | -0.5495 | 0.21887 | -0.0012 | -2.5106
-18.5 | -0.5345 | 0.2121 | -0.0042 | -2.52
-18 | -0.5182 | 0.2065 | -0.0075 | -2.5094
-17.5 | -0.5025 | 0.20009 | -0.0109 | -2.5114
-17 | -0.4873 | 0.19252 | -0.0147 | -2.5312
-16.5 | -0.4742 | 0.18518 | -0.0186 | -2.5608
-16 | -0.4622 | 0.17761 | -0.0221 | -2.6023
-15.5 | -0.4501 | 0.17017 | -0.0254 | -2.645
-15 | -0.4373 | 0.16369 | -0.0272 | -2.6715
-14.5 | -0.4246 | 0.15745 | -0.0298 | -2.6967
-14 | -0.4124 | 0.15094 | -0.0324 | -2.7322
-13.5 | -0.4036 | 0.14317 | -0.0356 | -2.819
-13 | -0.3996 | 0.13464 | -0.0392 | -2.9679
-12.5 | -0.3949 | 0.12688 | -0.0415 | -3.1124
-12 | -0.3996 | 0.11876 | -0.0425 | -3.3648
-11.5 | -0.392 | 0.11328 | -0.0437 | -3.4605
-11 | -0.3689 | 0.10628 | -0.0496 | -3.471
-10.5 | -0.3542 | 0.09554 | -0.0586 | -3.7073
-10 | -0.3428 | 0.0836 | -0.0685 | -4.1005
-9.5 | -0.3521 | 0.0645 | -0.0864 | -5.4589
-9 | -0.3503 | 0.0412 | -0.1198 | -8.5024
-8.5 | -0.35 | 0.02526 | -0.1252 | -13.8559
-8 | -0.3206 | 0.02058 | -0.1233 | -15.5782
-7.5 | -0.2925 | 0.01558 | -0.1202 | -18.7741
-7 | -0.248 | 0.01445 | -0.1186 | -17.1626
-6.5 | -0.2004 | 0.01271 | -0.1175 | -15.7671
-6 | -0.1554 | 0.01158 | -0.1156 | -13.4197
-5.5 | -0.1071 | 0.01051 | -0.1143 | -10.1903
-5 | -0.058 | 0.01001 | -0.1131 | -5.7942
-4.5 | -0.0149 | 0.00879 | -0.1107 | -1.6951
-4 | 0.0361 | 0.00833 | -0.1098 | 4.3337
-3.5 | 0.0849 | 0.00794 | -0.1083 | 10.6927
-3 | 0.1341 | 0.00751 | -0.1069 | 17.8562
-2.5 | 0.183 | 0.00706 | -0.1056 | 25.9207
-2 | 0.2254 | 0.00614 | -0.1033 | 36.7101
-1.5 | 0.2683 | 0.00543 | -0.1008 | 49.4107
-1 | 0.3176 | 0.00532 | -0.0994 | 59.6992
-0.5 | 0.3677 | 0.0053 | -0.0981 | 69.3774
0 | 0.4167 | 0.00532 | -0.0966 | 78.3271
0.5 | 0.467 | 0.00537 | -0.0954 | 86.9646
1 | 0.5178 | 0.00544 | -0.0943 | 95.1838
1.5 | 0.5681 | 0.00551 | -0.0932 | 103.1034
2 | 0.6168 | 0.00559 | -0.0916 | 110.3399
2.5 | 0.6647 | 0.00569 | -0.09 | 116.819
3 | 0.7107 | 0.00572 | -0.0879 | 124.2483
3.5 | 0.8528 | 0.00596 | -0.1084 | 143.0872
4 | 0.8939 | 0.00641 | -0.1054 | 139.454
4.5 | 0.9323 | 0.00718 | -0.1021 | 129.8468
5 | 0.9563 | 0.00892 | -0.0964 | 107.2085
5.5 | 0.9835 | 0.01062 | -0.0915 | 92.6083
6 | 1.0187 | 0.01183 | -0.0881 | 86.1116
6.5 | 1.0585 | 0.01276 | -0.0855 | 82.9545
7 | 1.0959 | 0.01363 | -0.0823 | 80.4035
7.5 | 1.1325 | 0.01452 | -0.0791 | 77.9959
8 | 1.1665 | 0.01559 | -0.0756 | 74.8236
8.5 | 1.2015 | 0.01663 | -0.0725 | 72.2489
9 | 1.2358 | 0.01771 | -0.0694 | 69.7798
9.5 | 1.2585 | 0.01961 | -0.0649 | 64.1764
10 | 1.2931 | 0.02073 | -0.0623 | 62.3782
10.5 | 1.3227 | 0.02222 | -0.0592 | 59.5275
11 | 1.3395 | 0.02473 | -0.0548 | 54.165
11.5 | 1.3635 | 0.02677 | -0.0515 | 50.9339
12 | 1.3873 | 0.02886 | -0.0485 | 48.07
12.5 | 1.413 | 0.03082 | -0.0461 | 45.8469
13 | 1.426 | 0.03397 | -0.0427 | 41.9782
13.5 | 1.416 | 0.03956 | -0.038 | 35.7937
14 | 1.4225 | 0.04373 | -0.0354 | 32.5292
14.5 | 1.4314 | 0.04785 | -0.0337 | 29.9143
15 | 1.4344 | 0.05286 | -0.0323 | 27.1358
15.5 | 1.4307 | 0.05904 | -0.0316 | 24.2327
16 | 1.4067 | 0.06836 | -0.0317 | 20.5778
16.5 | 1.3966 | 0.07649 | -0.0334 | 18.2586
17 | 1.3729 | 0.08731 | -0.0364 | 15.7244
17.5 | 1.3355 | 0.10148 | -0.0418 | 13.1602
18 | 1.2826 | 0.12024 | -0.0509 | 10.667
18.5 | 1.2449 | 0.13782 | -0.0607 | 9.0328
19.5 | 1.0103 | 0.24898 | -0.1172 | 4.0578
20 | 1.0238 | 0.25713 | -0.1221 | 3.9816

## 43. Re 1M Mach 0.10 (1)
BIGFOIL.COM POLAR EXPORT
NACA64A511
NACA64A511 |  |  |  | Cl Max: | 1.305 | at alpha= | 9 | deg
JavaFoil+Calcfoil stall+Eppler ext transition |  |  |  | L/D Max: | 132.13 | at alpha= | 4.5 | deg
Re: | 1000000 |  |  | Cd Min: | 0.00582 | at alpha= | -2 | deg
Mach: | 0.1 |  |  | Cl=0 at alpha= | -4 | deg
|  |  |  | @ Cl=0.1, Cd= | 0.0076686
|  |  |  | @ Cl=0.4, Cd= | 0.006021
|  |  |  | @ Cl=0.6, Cd= | 0.006414
alpha (deg) | Cl | Cd | Cm | Cl/Cd
-17.5 | -0.352 | 0.17045 | -0.032 | -2.063
-17 | -0.371 | 0.158 | -0.032 | -2.348
-16.5 | -0.39 | 0.14967 | -0.032 | -2.609
-16 | -0.41 | 0.14377 | -0.033 | -2.85
-15.5 | -0.429 | 0.13595 | -0.033 | -3.153
-15 | -0.446 | 0.12471 | -0.033 | -3.58
-14.5 | -0.463 | 0.12027 | -0.034 | -3.85
-14 | -0.478 | 0.11164 | -0.034 | -4.279
-13.5 | -0.49 | 0.10541 | -0.033 | -4.648
-13 | -0.499 | 0.10016 | -0.033 | -4.987
-12.5 | -0.505 | 0.09334 | -0.033 | -5.406
-12 | -0.502 | 0.08643 | -0.032 | -5.812
-11.5 | -0.496 | 0.0816 | -0.032 | -6.084
-11 | -0.487 | 0.07488 | -0.033 | -6.502
-10.5 | -0.473 | 0.07111 | -0.033 | -6.654
-10 | -0.455 | 0.06605 | -0.034 | -6.892
-9.5 | -0.433 | 0.06177 | -0.034 | -7.015
-9 | -0.407 | 0.0572 | -0.035 | -7.122
-8.5 | -0.378 | 0.05382 | -0.036 | -7.02
-8 | -0.344 | 0.05028 | -0.037 | -6.847
-7.5 | -0.307 | 0.04733 | -0.039 | -6.489
-7 | -0.268 | 0.04407 | -0.041 | -6.08
-6.5 | -0.227 | 0.04129 | -0.044 | -5.493
-6 | -0.228 | 0.00847 | -0.091 | -26.908
-5.5 | -0.173 | 0.00835 | -0.092 | -20.684
-5 | -0.116 | 0.00815 | -0.093 | -14.247
-4.5 | -0.058 | 0.00801 | -0.093 | -7.28
-4 | 0 | 0.00787 | -0.094 | 0.038
-3.5 | 0.06 | 0.00775 | -0.095 | 7.687
-3 | 0.119 | 0.00763 | -0.095 | 15.63
-2.5 | 0.179 | 0.00756 | -0.096 | 23.69
-2 | 0.239 | 0.00582 | -0.097 | 41.075
-1.5 | 0.299 | 0.00589 | -0.097 | 50.778
-1 | 0.36 | 0.00596 | -0.098 | 60.275
-0.5 | 0.419 | 0.00605 | -0.099 | 69.255
0 | 0.479 | 0.00617 | -0.099 | 77.694
0.5 | 0.539 | 0.0063 | -0.1 | 85.464
1 | 0.598 | 0.00641 | -0.101 | 93.333
1.5 | 0.658 | 0.00653 | -0.101 | 100.836
2 | 0.718 | 0.00666 | -0.102 | 107.75
2.5 | 0.775 | 0.0068 | -0.102 | 113.981
3 | 0.833 | 0.00697 | -0.103 | 119.492
3.5 | 0.89 | 0.00717 | -0.104 | 124.188
4 | 0.946 | 0.00736 | -0.104 | 128.571
4.5 | 1.001 | 0.00757 | -0.105 | 132.13
5 | 1.054 | 0.01321 | -0.105 | 79.794
5.5 | 1.099 | 0.01257 | -0.106 | 87.448
6 | 1.142 | 0.01417 | -0.106 | 80.613
6.5 | 1.181 | 0.01479 | -0.106 | 79.901
7 | 1.217 | 0.01509 | -0.107 | 80.641
7.5 | 1.247 | 0.01592 | -0.107 | 78.366
8 | 1.273 | 0.01674 | -0.108 | 76.049
8.5 | 1.292 | 0.01767 | -0.108 | 73.124
9 | 1.305 | 0.01861 | -0.108 | 70.101
9.5 | 1.302 | 0.01962 | -0.109 | 66.358
10 | 1.288 | 0.02056 | -0.109 | 62.659
10.5 | 1.046 | 0.0688 | -0.054 | 15.211
11 | 1.024 | 0.0747 | -0.049 | 13.701
11.5 | 0.996 | 0.08072 | -0.044 | 12.334
12 | 0.964 | 0.08667 | -0.044 | 11.127
12.5 | 0.929 | 0.0913 | -0.044 | 10.178
13 | 0.891 | 0.09946 | -0.044 | 8.954
13.5 | 0.85 | 0.10573 | -0.043 | 8.036
14 | 0.807 | 0.11433 | -0.044 | 7.06

## 44. Re 1M Mach 0.10 (2)
BIGFOIL.COM POLAR EXPORT
NACA64A511
NACA64A511 |  |  |  | Cl Max: | 1.417 | at alpha= | 13 | deg
XFOIL ncrit=9 |  |  |  | L/D Max: | 142.604 | at alpha= | 3.5 | deg
Re: | 1000000 |  |  | Cd Min: | 0.23329 | at alpha= | -20 | deg
Mach: | 0.1 |  |  | Cl=0 at alpha= | -4.3514 | deg
|  |  |  | @ Cl=0.1, Cd= | 0.0078712
|  |  |  | @ Cl=0.4, Cd= | 0.0053362
|  |  |  | @ Cl=0.6, Cd= | 0.005584
alpha (deg) | Cl | Cd | Cm | Cl/Cd
-20 | -0.5818 | 0.23329 | 0.0069 | -2.4939
-19.5 | -0.5659 | 0.22635 | 0.0026 | -2.5001
-19 | -0.5501 | 0.21944 | -0.0013 | -2.5068
-18.5 | -0.535 | 0.21269 | -0.0043 | -2.5154
-18 | -0.5185 | 0.20702 | -0.0076 | -2.5046
-17.5 | -0.5026 | 0.20058 | -0.011 | -2.5057
-17 | -0.4872 | 0.19298 | -0.0148 | -2.5246
-16.5 | -0.4739 | 0.18564 | -0.0188 | -2.5528
-16 | -0.4617 | 0.17808 | -0.0223 | -2.5927
-15.5 | -0.4494 | 0.17065 | -0.0256 | -2.6335
-15 | -0.4362 | 0.16422 | -0.0274 | -2.6562
-14.5 | -0.4234 | 0.15794 | -0.03 | -2.6808
-14 | -0.4112 | 0.15136 | -0.0326 | -2.7167
-13.5 | -0.4022 | 0.14358 | -0.0359 | -2.8012
-13 | -0.3979 | 0.13514 | -0.0394 | -2.9444
-12.5 | -0.3931 | 0.12745 | -0.0417 | -3.0843
-12 | -0.3975 | 0.11955 | -0.0424 | -3.325
-11.5 | -0.3879 | 0.11394 | -0.0441 | -3.4044
-11 | -0.3645 | 0.10683 | -0.0502 | -3.412
-9.5 | -0.3456 | 0.06717 | -0.0841 | -5.1452
-9 | -0.3369 | 0.04541 | -0.1171 | -7.4191
-8.5 | -0.3407 | 0.0273 | -0.1269 | -12.4799
-7.5 | -0.2921 | 0.01612 | -0.1214 | -18.1203
-7 | -0.2485 | 0.01482 | -0.1197 | -16.7679
-6.5 | -0.2007 | 0.01296 | -0.1185 | -15.4861
-6 | -0.156 | 0.01176 | -0.1165 | -13.2653
-5.5 | -0.1078 | 0.01063 | -0.115 | -10.1411
-5 | -0.0582 | 0.01007 | -0.1138 | -5.7795
-4.5 | -0.0151 | 0.00884 | -0.1113 | -1.7081
-4 | 0.0357 | 0.00836 | -0.1103 | 4.2703
-3.5 | 0.0856 | 0.008 | -0.109 | 10.7
-3 | 0.1348 | 0.00756 | -0.1075 | 17.8307
-2.5 | 0.1837 | 0.00709 | -0.1061 | 25.9097
-2 | 0.2268 | 0.0062 | -0.1038 | 36.5806
-1.5 | 0.2693 | 0.00545 | -0.1013 | 49.4128
-1 | 0.3188 | 0.00533 | -0.0998 | 59.8124
-0.5 | 0.3693 | 0.00533 | -0.0985 | 69.2871
0 | 0.4185 | 0.00534 | -0.097 | 78.3708
0.5 | 0.4691 | 0.00538 | -0.0957 | 87.1933
1 | 0.5201 | 0.00545 | -0.0947 | 95.4312
1.5 | 0.5707 | 0.00553 | -0.0935 | 103.2007
2 | 0.6195 | 0.00562 | -0.0919 | 110.2313
2.5 | 0.6679 | 0.00571 | -0.0903 | 116.9702
3 | 0.714 | 0.00576 | -0.0882 | 123.9583
3.5 | 0.8542 | 0.00599 | -0.1081 | 142.6043
4 | 0.898 | 0.00644 | -0.1056 | 139.441
4.5 | 0.936 | 0.00724 | -0.1021 | 129.2818
5 | 0.959 | 0.00905 | -0.0962 | 105.9669
5.5 | 0.9863 | 0.01074 | -0.0913 | 91.8343
6 | 1.0217 | 0.01195 | -0.0878 | 85.4979
6.5 | 1.0608 | 0.01289 | -0.0849 | 82.2964
7 | 1.0976 | 0.01378 | -0.0815 | 79.6517
7.5 | 1.135 | 0.01466 | -0.0783 | 77.4216
8 | 1.167 | 0.01589 | -0.0744 | 73.4424
8.5 | 1.2036 | 0.01685 | -0.0715 | 71.4303
9 | 1.2374 | 0.01801 | -0.0683 | 68.7063
9.5 | 1.2606 | 0.01992 | -0.0638 | 63.2831
10 | 1.2937 | 0.0212 | -0.0609 | 61.0236
10.5 | 1.3226 | 0.0228 | -0.0577 | 58.0088
11 | 1.3326 | 0.02594 | -0.0524 | 51.3724
11.5 | 1.3621 | 0.02762 | -0.0498 | 49.3157
12 | 1.3846 | 0.02992 | -0.0467 | 46.2767
12.5 | 1.4081 | 0.03214 | -0.0441 | 43.8114
13 | 1.417 | 0.03582 | -0.0405 | 39.5589
13.5 | 1.408 | 0.04151 | -0.0361 | 33.9195
14 | 1.4105 | 0.04628 | -0.0335 | 30.4775
14.5 | 1.4135 | 0.05127 | -0.0319 | 27.5697
15 | 1.4101 | 0.05737 | -0.0309 | 24.579
15.5 | 1.4009 | 0.06464 | -0.0309 | 21.6723
16 | 1.3656 | 0.07625 | -0.0324 | 17.9095
16.5 | 1.348 | 0.0862 | -0.0354 | 15.6381
17 | 1.3142 | 0.09985 | -0.0408 | 13.1617
17.5 | 1.2657 | 0.11775 | -0.0495 | 10.749
18 | 1.2008 | 0.14198 | -0.0632 | 8.4575

## 45. Re 1M Mach 0.25 (1)
BIGFOIL.COM POLAR EXPORT
NACA64A511
NACA64A511 |  |  |  | Cl Max: | 1.279 | at alpha= | 8.5 | deg
JavaFoil+Calcfoil stall+Eppler ext transition |  |  |  | L/D Max: | 132.166 | at alpha= | 4.5 | deg
Re: | 1000000 |  |  | Cd Min: | 0.00596 | at alpha= | -1.5 | deg
Mach: | 0.25 |  |  | Cl=0 at alpha= | -4 | deg
|  |  |  | @ Cl=0.1, Cd= | 0.0077397
|  |  |  | @ Cl=0.4, Cd= | 0.006085
|  |  |  | @ Cl=0.6, Cd= | 0.11865
alpha (deg) | Cl | Cd | Cm | Cl/Cd
-15.5 | -0.066 | 0.1449 | -0.036 | -0.457
-15 | -0.129 | 0.14227 | -0.035 | -0.908
-14.5 | -0.202 | 0.13471 | -0.035 | -1.502
-14 | -0.257 | 0.12352 | -0.035 | -2.08
-13.5 | -0.304 | 0.11419 | -0.034 | -2.666
-13 | -0.346 | 0.10941 | -0.035 | -3.163
-12.5 | -0.381 | 0.09936 | -0.035 | -3.83
-12 | -0.403 | 0.09362 | -0.035 | -4.3
-11.5 | -0.418 | 0.09107 | -0.035 | -4.593
-11 | -0.427 | 0.08122 | -0.033 | -5.259
-10.5 | -0.43 | 0.07552 | -0.033 | -5.687
-10 | -0.425 | 0.06979 | -0.033 | -6.09
-9.5 | -0.414 | 0.06469 | -0.034 | -6.397
-9 | -0.396 | 0.0594 | -0.035 | -6.671
-8.5 | -0.373 | 0.05517 | -0.036 | -6.756
-8 | -0.343 | 0.05151 | -0.037 | -6.661
-7.5 | -0.308 | 0.0481 | -0.037 | -6.407
-7 | -0.27 | 0.04479 | -0.041 | -6.038
-6.5 | -0.23 | 0.04202 | -0.044 | -5.473
-6 | -0.187 | 0.03917 | -0.048 | -4.785
-5.5 | -0.176 | 0.00846 | -0.095 | -20.86
-5 | -0.119 | 0.00829 | -0.095 | -14.335
-4.5 | -0.06 | 0.00812 | -0.096 | -7.356
-4 | 0 | 0.00795 | -0.097 | 0.039
-3.5 | 0.061 | 0.00781 | -0.097 | 7.828
-3 | 0.122 | 0.0077 | -0.098 | 15.895
-2.5 | 0.184 | 0.00762 | -0.099 | 24.152
-2 | 0.246 | 0.00752 | -0.099 | 32.675
-1.5 | 0.308 | 0.00596 | -0.1 | 51.565
-1 | 0.369 | 0.00604 | -0.101 | 61.169
-0.5 | 0.431 | 0.00613 | -0.101 | 70.302
0 | 0.492 | 0.00626 | -0.102 | 78.634
0.5 | 0.554 | 0.0064 | -0.103 | 86.574
1 | 0.615 | 0.00653 | -0.103 | 94.211
1.5 | 0.676 | 0.00664 | -0.104 | 101.897
2 | 0.737 | 0.00678 | -0.105 | 108.812
2.5 | 0.796 | 0.00693 | -0.105 | 114.901
3 | 0.856 | 0.00712 | -0.106 | 120.093
3.5 | 0.914 | 0.00733 | -0.107 | 124.74
4 | 0.971 | 0.00755 | -0.107 | 128.65
4.5 | 1.027 | 0.00777 | -0.108 | 132.166
5 | 1.076 | 0.01251 | -0.108 | 86.036
5.5 | 1.122 | 0.01412 | -0.108 | 79.455
6 | 1.163 | 0.01473 | -0.109 | 78.967
6.5 | 1.201 | 0.01542 | -0.109 | 77.846
7 | 1.232 | 0.0162 | -0.109 | 76.012
7.5 | 1.256 | 0.01683 | -0.11 | 74.616
8 | 1.272 | 0.01774 | -0.11 | 71.691
8.5 | 1.279 | 0.01883 | -0.111 | 67.902
9 | 1.273 | 0.01963 | -0.111 | 64.845
9.5 | 1.022 | 0.06333 | -0.049 | 16.14
10 | 0.989 | 0.06867 | -0.045 | 14.399
10.5 | 0.945 | 0.07412 | -0.044 | 12.749
11 | 0.889 | 0.08168 | -0.041 | 10.889
11.5 | 0.824 | 0.08951 | -0.041 | 9.208
12 | 0.75 | 0.09731 | -0.043 | 7.712
12.5 | 0.669 | 0.10664 | -0.043 | 6.272
13 | 0.581 | 0.11247 | -0.045 | 5.17
13.5 | 0.489 | 0.11865 | -0.045 | 4.119

## 46. Re 1M Mach 0.25 (2)
BIGFOIL.COM POLAR EXPORT
NACA64A511
NACA64A511 |  |  |  | Cl Max: | 1.3536 | at alpha= | 12 | deg
XFOIL ncrit=9 |  |  |  | L/D Max: | 792.34 | at alpha= | -0.5 | deg
Re: | 1000000 |  |  | Cd Min: | 0.23681 | at alpha= | -20 | deg
Mach: | 0.25 |  |  | Cl=0 at alpha= | -4.2988 | deg
|  |  |  | @ Cl=0.1, Cd= | 0.00081889
|  |  |  | @ Cl=0.4, Cd= | 0.0029233
|  |  |  | @ Cl=0.6, Cd= | 0.0056918
alpha (deg) | Cl | Cd | Cm | Cl/Cd
-20 | -0.588 | 0.23681 | 0.0069 | -2.483
-19.5 | -0.5711 | 0.22974 | 0.0026 | -2.4859
-19 | -0.5543 | 0.22265 | -0.0015 | -2.4896
-18.5 | -0.5378 | 0.21598 | -0.0045 | -2.49
-18 | -0.5207 | 0.20998 | -0.008 | -2.4798
-17.5 | -0.5039 | 0.20331 | -0.0116 | -2.4785
-17 | -0.4875 | 0.19553 | -0.0157 | -2.4932
-16.5 | -0.473 | 0.18817 | -0.0197 | -2.5137
-16 | -0.4596 | 0.18061 | -0.0233 | -2.5447
-15.5 | -0.4462 | 0.17319 | -0.0266 | -2.5764
-15 | -0.4312 | 0.16698 | -0.0284 | -2.5823
-14.5 | -0.4175 | 0.1605 | -0.0311 | -2.6012
-14 | -0.4052 | 0.15323 | -0.0342 | -2.6444
-13.5 | -0.3955 | 0.14579 | -0.0373 | -2.7128
-13 | -0.39 | 0.13774 | -0.0405 | -2.8314
-12.5 | -0.3849 | 0.13036 | -0.0424 | -2.9526
-12 | -0.3909 | 0.12394 | -0.041 | -3.1539
-11.5 | -0.3673 | 0.11694 | -0.0464 | -3.1409
-11 | -0.3464 | 0.10938 | -0.0521 | -3.1669
-10.5 | -0.3309 | 0.09872 | -0.0611 | -3.3519
-10 | -0.3176 | 0.08823 | -0.0693 | -3.5997
-9.5 | -0.3162 | 0.07501 | -0.0802 | -4.2154
-9 | -0.2921 | 0.06818 | -0.0884 | -4.2842
-8.5 | -0.2672 | 0.02069 | -0.1281 | -12.9145
-8 | -0.2865 | 0.0119 | -0.1263 | -24.0756
-7.5 | -0.2779 | 0.00715 | -0.1222 | -38.8671
-7 | -0.2422 | 0.00541 | -0.1201 | -44.7689
-6.5 | -0.2065 | 0.00339 | -0.1173 | -60.9145
-6 | -0.1612 | 0.00249 | -0.1155 | -64.739
-5.5 | -0.1131 | 0.00179 | -0.1141 | -63.1844
-5 | -0.0652 | 0.00148 | -0.1123 | -44.0541
-4.5 | -0.0202 | 0.00109 | -0.1103 | -18.5321
-4 | 0.03 | 0.00094 | -0.109 | 31.9149
-3.5 | 0.0804 | 0.00085 | -0.1076 | 94.5882
-3 | 0.1308 | 0.00077 | -0.1063 | 169.8701
-2.5 | 0.1817 | 0.00071 | -0.1051 | 255.9155
-2 | 0.2281 | 0.0006 | -0.1034 | 380.1667
-1.5 | 0.2704 | 0.00049 | -0.101 | 551.8367
-1 | 0.3208 | 0.00047 | -0.0996 | 682.5532
-0.5 | 0.3724 | 0.00047 | -0.0983 | 792.3404
0 | 0.4282 | 0.00543 | -0.099 | 78.8582
1 | 0.5323 | 0.00557 | -0.0964 | 95.5655
1.5 | 0.5841 | 0.00566 | -0.0951 | 103.1979
2.5 | 0.6842 | 0.00586 | -0.0917 | 116.7577
3 | 0.7316 | 0.00595 | -0.0894 | 122.958
3.5 | 0.8525 | 0.00612 | -0.1041 | 139.2974
4 | 0.9196 | 0.00664 | -0.1065 | 138.494
4.5 | 0.9536 | 0.00769 | -0.1018 | 124.0052
5 | 0.974 | 0.00967 | -0.095 | 100.7239
5.5 | 1.0011 | 0.01138 | -0.0896 | 87.9701
6 | 1.0353 | 0.01252 | -0.0852 | 82.6917
6.5 | 1.0732 | 0.01345 | -0.0814 | 79.7918
7 | 1.1092 | 0.01453 | -0.0774 | 76.3386
7.5 | 1.1471 | 0.01555 | -0.0739 | 73.7685
8 | 1.1761 | 0.01715 | -0.0692 | 68.5773
8.5 | 1.2126 | 0.01834 | -0.0659 | 66.1178
9 | 1.237 | 0.02037 | -0.0611 | 60.7266
9.5 | 1.2649 | 0.02228 | -0.057 | 56.7729
10 | 1.2929 | 0.02426 | -0.0532 | 53.2935
10.5 | 1.3016 | 0.02789 | -0.0476 | 46.6691
11 | 1.3227 | 0.03074 | -0.0437 | 43.0286
11.5 | 1.3421 | 0.03378 | -0.0401 | 39.7306
12 | 1.3536 | 0.03766 | -0.0364 | 35.9426
12.5 | 1.3517 | 0.04302 | -0.0328 | 31.4203
13 | 1.3389 | 0.04992 | -0.0298 | 26.8209
13.5 | 1.311 | 0.05924 | -0.0283 | 22.1303
14 | 1.2827 | 0.06958 | -0.0293 | 18.4349
14.5 | 1.2519 | 0.0815 | -0.0326 | 15.3607
15 | 1.2136 | 0.09615 | -0.0388 | 12.6219
15.5 | 1.1772 | 0.11228 | -0.0473 | 10.4845
16 | 1.1253 | 0.13416 | -0.0599 | 8.3877
16.5 | 1.079 | 0.15707 | -0.0724 | 6.8695
17 | 0.9781 | 0.20556 | -0.0957 | 4.7582

## 47. Re 1M Mach 0.50 (1)
BIGFOIL.COM POLAR EXPORT
NACA64A511
NACA64A511 |  |  |  | Cl Max: | 1.282 | at alpha= | 20 | deg
JavaFoil+Calcfoil stall+Eppler ext transition |  |  |  | L/D Max: | 127.695 | at alpha= | 4 | deg
Re: | 1000000 |  |  | Cd Min: | 0.00628 | at alpha= | -1.5 | deg
Mach: | 0.5 |  |  | Cl=0 at alpha= | -4 | deg
|  |  |  | @ Cl=0.1, Cd= | 0.0081394
|  |  |  | @ Cl=0.4, Cd= | 0.0063612
|  |  |  | @ Cl=0.6, Cd= | 0.0067842
alpha (deg) | Cl | Cd | Cm | Cl/Cd
-20 | -0.871 | 0.19591 | -0.046 | -4.444
-19.5 | -0.844 | 0.18655 | -0.046 | -4.524
-19 | -0.817 | 0.18362 | -0.046 | -4.451
-18.5 | -0.791 | 0.17765 | -0.046 | -4.452
-18 | -0.764 | 0.17272 | -0.047 | -4.426
-17.5 | -0.738 | 0.16444 | -0.047 | -4.486
-17 | -0.709 | 0.16425 | -0.045 | -4.319
-16.5 | -0.682 | 0.15631 | -0.045 | -4.365
-16 | -0.655 | 0.15426 | -0.046 | -4.249
-15.5 | -0.629 | 0.14651 | -0.046 | -4.29
-15 | -0.602 | 0.1425 | -0.046 | -4.223
-14.5 | -0.575 | 0.13847 | -0.047 | -4.151
-14 | -0.546 | 0.13219 | -0.044 | -4.134
-13.5 | -0.519 | 0.12774 | -0.044 | -4.066
-13 | -0.492 | 0.12274 | -0.045 | -4.011
-12.5 | -0.465 | 0.12053 | -0.045 | -3.86
-12 | -0.438 | 0.11055 | -0.046 | -3.963
-11.5 | -0.411 | 0.11076 | -0.046 | -3.712
-11 | -0.383 | 0.09951 | -0.043 | -3.849
-10.5 | -0.356 | 0.09993 | -0.043 | -3.561
-10 | -0.329 | 0.09402 | -0.043 | -3.495
-9.5 | -0.301 | 0.08929 | -0.044 | -3.374
-9 | -0.274 | 0.09159 | -0.044 | -2.991
-8.5 | -0.246 | 0.08268 | -0.041 | -2.978
-8 | -0.219 | 0.08161 | -0.041 | -2.683
-7.5 | -0.192 | 0.05473 | -0.043 | -3.502
-7 | -0.164 | 0.04957 | -0.044 | -3.315
-6.5 | -0.199 | 0.05112 | -0.041 | -3.891
-6 | -0.186 | 0.0432 | -0.04 | -4.298
-5.5 | -0.149 | 0.03992 | -0.043 | -3.721
-5 | -0.103 | 0.03701 | -0.05 | -2.782
-4.5 | -0.065 | 0.00863 | -0.107 | -7.578
-4 | 0 | 0.00842 | -0.108 | 0.04
-3.5 | 0.068 | 0.00821 | -0.109 | 8.261
-3 | 0.136 | 0.00806 | -0.11 | 16.913
-2.5 | 0.205 | 0.00792 | -0.11 | 25.916
-2 | 0.275 | 0.0079 | -0.111 | 34.74
-1.5 | 0.344 | 0.00628 | -0.112 | 54.684
-1 | 0.413 | 0.00638 | -0.113 | 64.726
-0.5 | 0.482 | 0.00653 | -0.113 | 73.769
0 | 0.55 | 0.00669 | -0.114 | 82.311
0.5 | 0.619 | 0.00682 | -0.115 | 90.772
1 | 0.688 | 0.00698 | -0.115 | 98.447
1.5 | 0.756 | 0.00717 | -0.116 | 105.497
2 | 0.825 | 0.00735 | -0.117 | 112.19
2.5 | 0.889 | 0.00758 | -0.118 | 117.294
3 | 0.955 | 0.00786 | -0.118 | 121.454
3.5 | 1.018 | 0.00814 | -0.119 | 125.043
4 | 1.079 | 0.00845 | -0.12 | 127.695
4.5 | 1.123 | 0.01488 | -0.119 | 75.508
5 | 1.173 | 0.01585 | -0.12 | 73.967
5.5 | 1.207 | 0.01681 | -0.12 | 71.817
6 | 1.22 | 0.01798 | -0.121 | 67.858
6.5 | 1.191 | 0.01936 | -0.121 | 61.506
7 | 0.823 | 0.05102 | -0.047 | 16.125
7.5 | 0.623 | 0.06411 | -0.045 | 9.722
8 | 0.65 | 0.0814 | -0.048 | 7.989
8.5 | 0.677 | 0.08458 | -0.048 | 8.001
9 | 0.703 | 0.08604 | -0.049 | 8.173
9.5 | 0.73 | 0.09357 | -0.054 | 7.806
10 | 0.757 | 0.09636 | -0.054 | 7.853
10.5 | 0.783 | 0.09894 | -0.054 | 7.913
11 | 0.811 | 0.10464 | -0.059 | 7.746
11.5 | 0.837 | 0.11186 | -0.059 | 7.479
12 | 0.863 | 0.11519 | -0.06 | 7.489
12.5 | 0.89 | 0.12394 | -0.064 | 7.182
13 | 0.916 | 0.12894 | -0.065 | 7.107
13.5 | 0.942 | 0.13178 | -0.065 | 7.15
14 | 0.968 | 0.13385 | -0.066 | 7.235
14.5 | 0.996 | 0.1476 | -0.07 | 6.749
15 | 1.022 | 0.14545 | -0.071 | 7.027
15.5 | 1.048 | 0.15218 | -0.071 | 6.885
16 | 1.074 | 0.15864 | -0.072 | 6.769
16.5 | 1.102 | 0.16356 | -0.075 | 6.735
17 | 1.127 | 0.1664 | -0.076 | 6.773
17.5 | 1.152 | 0.17112 | -0.076 | 6.735
18 | 1.178 | 0.18017 | -0.078 | 6.541
18.5 | 1.208 | 0.18765 | -0.081 | 6.436
19 | 1.231 | 0.18774 | -0.081 | 6.559
19.5 | 1.257 | 0.19431 | -0.081 | 6.467
20 | 1.282 | 0.19966 | -0.082 | 6.42

## 48. Re 1M Mach 0.50 (2)
BIGFOIL.COM POLAR EXPORT
NACA64A511
NACA64A511 |  |  |  | Cl Max: | 1.2154 | at alpha= | 9 | deg
XFOIL ncrit=9 |  |  |  | L/D Max: | 125.264 | at alpha= | 3.5 | deg
Re: | 1000000 |  |  | Cd Min: | 0.25505 | at alpha= | -20 | deg
Mach: | 0.5 |  |  | Cl=0 at alpha= | -4.4008 | deg
|  |  |  | @ Cl=0.1, Cd= | 0.0088652
|  |  |  | @ Cl=0.4, Cd= | 0.0058619
|  |  |  | @ Cl=0.6, Cd= | 0.0060947
alpha (deg) | Cl | Cd | Cm | Cl/Cd
-20 | -0.6232 | 0.25505 | 0.0076 | -2.4434
-19.5 | -0.602 | 0.24683 | 0.0032 | -2.4389
-19 | -0.5808 | 0.23922 | -0.0012 | -2.4279
-18.5 | -0.5594 | 0.2319 | -0.0056 | -2.4122
-18 | -0.5383 | 0.22416 | -0.01 | -2.4014
-17.5 | -0.5171 | 0.21602 | -0.0144 | -2.3938
-17 | -0.4971 | 0.20774 | -0.0192 | -2.3929
-16.5 | -0.4782 | 0.19986 | -0.0236 | -2.3927
-16 | -0.46 | 0.19183 | -0.0277 | -2.398
-15.5 | -0.4409 | 0.18439 | -0.0302 | -2.3911
-15 | -0.4221 | 0.17778 | -0.0333 | -2.3743
-14.5 | -0.4053 | 0.17051 | -0.0364 | -2.377
-14 | -0.3916 | 0.16221 | -0.0404 | -2.4142
-13.5 | -0.3794 | 0.15519 | -0.0426 | -2.4447
-13 | -0.3789 | 0.14887 | -0.0425 | -2.5452
-12 | -0.3278 | 0.13207 | -0.0534 | -2.482
-11.5 | -0.3039 | 0.12367 | -0.0598 | -2.4573
-11 | -0.2853 | 0.11434 | -0.0679 | -2.4952
-10.5 | -0.2655 | 0.10544 | -0.0742 | -2.518
-10 | -0.2458 | 0.09682 | -0.0799 | -2.5387
-9.5 | -0.2231 | 0.08917 | -0.0862 | -2.502
-9 | -0.1956 | 0.0803 | -0.0965 | -2.4359
-8.5 | -0.1749 | 0.07146 | -0.1049 | -2.4475
-8 | -0.1617 | 0.0602 | -0.117 | -2.686
-7.5 | -0.1319 | 0.05024 | -0.1315 | -2.6254
-7 | -0.1304 | 0.03819 | -0.1489 | -3.4145
-6.5 | -0.1301 | 0.03054 | -0.1502 | -4.26
-6 | -0.1242 | 0.0235 | -0.1465 | -5.2851
-5.5 | -0.1012 | 0.01795 | -0.1416 | -5.6379
-5 | -0.0609 | 0.01406 | -0.1372 | -4.3314
-4.5 | -0.0094 | 0.01197 | -0.1336 | -0.7853
-4 | 0.038 | 0.0099 | -0.1293 | 3.8384
-3.5 | 0.0916 | 0.00896 | -0.1261 | 10.2232
-3 | 0.1474 | 0.00833 | -0.1234 | 17.6951
-2.5 | 0.2028 | 0.00779 | -0.1207 | 26.0334
-2 | 0.2592 | 0.00743 | -0.1184 | 34.8856
-1.5 | 0.306 | 0.00649 | -0.1149 | 47.1495
-1 | 0.3541 | 0.00587 | -0.1114 | 60.3237
-0.5 | 0.411 | 0.00586 | -0.1094 | 70.1365
0 | 0.4676 | 0.00588 | -0.1072 | 79.5238
0.5 | 0.5249 | 0.00595 | -0.1053 | 88.2185
1 | 0.5832 | 0.00606 | -0.1036 | 96.2376
1.5 | 0.6413 | 0.00618 | -0.1018 | 103.7702
2 | 0.698 | 0.00631 | -0.0996 | 110.6181
2.5 | 0.7527 | 0.00647 | -0.0969 | 116.3369
3 | 0.805 | 0.00663 | -0.0935 | 121.4178
3.5 | 0.8543 | 0.00682 | -0.0894 | 125.2639
4.5 | 1.0113 | 0.00958 | -0.0962 | 105.5637
5 | 1.0197 | 0.01195 | -0.0861 | 85.3305
5.5 | 1.0463 | 0.01385 | -0.0793 | 75.5451
6 | 1.0824 | 0.0155 | -0.0737 | 69.8323
6.5 | 1.1206 | 0.01718 | -0.0686 | 65.227
7 | 1.1489 | 0.01956 | -0.0624 | 58.7372
7.5 | 1.1742 | 0.02233 | -0.0563 | 52.584
8 | 1.1895 | 0.02597 | -0.0496 | 45.8028
8.5 | 1.2052 | 0.03004 | -0.043 | 40.1198
9 | 1.2154 | 0.03503 | -0.0368 | 34.696
9.5 | 1.2084 | 0.04203 | -0.0311 | 28.7509
10 | 1.1843 | 0.05098 | -0.0277 | 23.2307
10.5 | 1.1509 | 0.06166 | -0.0275 | 18.6653
11 | 1.1153 | 0.07385 | -0.0307 | 15.1022
11.5 | 1.0783 | 0.08786 | -0.0371 | 12.2729
12 | 1.044 | 0.10359 | -0.0461 | 10.0782
12.5 | 1.0145 | 0.12086 | -0.0561 | 8.394
13 | 0.9903 | 0.13789 | -0.065 | 7.1818
13.5 | 0.9789 | 0.15237 | -0.0728 | 6.4245
14 | 0.9734 | 0.16631 | -0.0803 | 5.8529

## 49. Re 2M Mach 0.00 (1)
BIGFOIL.COM POLAR EXPORT
NACA64A511
NACA64A511 |  |  |  | Cl Max: | 1.312 | at alpha= | 9.5 | deg
JavaFoil+Calcfoil stall+Eppler ext transition |  |  |  | L/D Max: | 148.555 | at alpha= | 4.5 | deg
Re: | 2000000 |  |  | Cd Min: | 0.00532 | at alpha= | -2 | deg
Mach: | 0 |  |  | Cl=0 at alpha= | -4 | deg
|  |  |  | @ Cl=0.1, Cd= | 0.0069558
|  |  |  | @ Cl=0.4, Cd= | 0.0055441
|  |  |  | @ Cl=0.6, Cd= | 0.0058292
alpha (deg) | Cl | Cd | Cm | Cl/Cd
-17.5 | -0.396 | 0.15082 | -0.034 | -2.625
-17 | -0.413 | 0.14291 | -0.034 | -2.89
-16.5 | -0.43 | 0.1357 | -0.034 | -3.168
-16 | -0.446 | 0.13145 | -0.035 | -3.397
-15.5 | -0.462 | 0.12313 | -0.035 | -3.755
-15 | -0.477 | 0.11652 | -0.035 | -4.095
-14.5 | -0.49 | 0.11006 | -0.035 | -4.456
-14 | -0.502 | 0.10412 | -0.035 | -4.82
-13.5 | -0.511 | 0.09649 | -0.035 | -5.293
-13 | -0.517 | 0.09267 | -0.035 | -5.577
-12.5 | -0.519 | 0.08625 | -0.036 | -6.021
-12 | -0.514 | 0.08017 | -0.034 | -6.413
-11.5 | -0.506 | 0.07515 | -0.034 | -6.729
-11 | -0.494 | 0.07044 | -0.035 | -7.012
-10.5 | -0.478 | 0.06676 | -0.036 | -7.167
-10 | -0.459 | 0.06266 | -0.038 | -7.332
-9.5 | -0.436 | 0.05842 | -0.039 | -7.468
-9 | -0.409 | 0.05454 | -0.04 | -7.508
-8.5 | -0.379 | 0.0509 | -0.042 | -7.456
-8 | -0.346 | 0.04716 | -0.046 | -7.341
-7.5 | -0.382 | 0.00814 | -0.089 | -46.887
-7 | -0.332 | 0.00801 | -0.09 | -41.494
-6.5 | -0.281 | 0.00787 | -0.09 | -35.682
-6 | -0.227 | 0.00774 | -0.091 | -29.361
-5.5 | -0.172 | 0.00758 | -0.092 | -22.71
-5 | -0.116 | 0.00736 | -0.092 | -15.7
-4.5 | -0.058 | 0.00725 | -0.093 | -8.008
-4 | 0 | 0.00712 | -0.094 | 0.042
-3.5 | 0.059 | 0.00699 | -0.094 | 8.48
-3 | 0.119 | 0.00694 | -0.095 | 17.093
-2.5 | 0.178 | 0.0069 | -0.096 | 25.856
-2 | 0.238 | 0.00532 | -0.096 | 44.766
-1.5 | 0.298 | 0.00542 | -0.097 | 54.992
-1 | 0.358 | 0.00548 | -0.097 | 65.231
-0.5 | 0.417 | 0.00557 | -0.098 | 74.937
0 | 0.477 | 0.00563 | -0.099 | 84.613
0.5 | 0.536 | 0.00573 | -0.099 | 93.489
1 | 0.595 | 0.00582 | -0.1 | 102.374
1.5 | 0.655 | 0.00593 | -0.101 | 110.478
2 | 0.714 | 0.00605 | -0.101 | 118.089
2.5 | 0.771 | 0.00614 | -0.102 | 125.612
3 | 0.829 | 0.00627 | -0.103 | 132.195
3.5 | 0.886 | 0.0064 | -0.103 | 138.399
4 | 0.941 | 0.00654 | -0.104 | 143.863
4.5 | 0.996 | 0.0067 | -0.104 | 148.555
5 | 1.049 | 0.01149 | -0.105 | 91.246
5.5 | 1.098 | 0.01213 | -0.106 | 90.547
6 | 1.144 | 0.01268 | -0.106 | 90.226
6.5 | 1.184 | 0.01245 | -0.106 | 95.117
7 | 1.22 | 0.01356 | -0.107 | 89.907
7.5 | 1.25 | 0.01423 | -0.107 | 87.835
8 | 1.276 | 0.01491 | -0.107 | 85.578
8.5 | 1.297 | 0.01531 | -0.108 | 84.694
9 | 1.311 | 0.0161 | -0.108 | 81.44
9.5 | 1.312 | 0.01695 | -0.109 | 77.432
10 | 1.305 | 0.01792 | -0.109 | 72.818
10.5 | 1.29 | 0.01896 | -0.109 | 68.027
11 | 1.266 | 0.02012 | -0.109 | 62.91
11.5 | 1.226 | 0.02231 | -0.108 | 54.955
12 | 0.999 | 0.07814 | -0.062 | 12.785
12.5 | 0.965 | 0.08402 | -0.059 | 11.491
13 | 0.929 | 0.09088 | -0.055 | 10.222
13.5 | 0.892 | 0.097 | -0.055 | 9.201
14 | 0.854 | 0.10369 | -0.053 | 8.235
14.5 | 0.814 | 0.11187 | -0.051 | 7.278

## 50. Re 2M Mach 0.00 (2)
BIGFOIL.COM POLAR EXPORT
NACA64A511
NACA64A511 |  |  |  | Cl Max: | 1.6187 | at alpha= | 17 | deg
XFOIL ncrit=9 |  |  |  | L/D Max: | 136.322 | at alpha= | 3 | deg
Re: | 2000000 |  |  | Cd Min: | 0.1616 | at alpha= | -17 | deg
Mach: | 0 |  |  | Cl=0 at alpha= | -4.2918 | deg
|  |  |  | @ Cl=0.1, Cd= | 0.0064248
|  |  |  | @ Cl=0.4, Cd= | 0.0045366
|  |  |  | @ Cl=0.6, Cd= | 0.0047722
alpha (deg) | Cl | Cd | Cm | Cl/Cd
-17 | -0.323 | 0.1616 | -0.0309 | -1.9988
-16.5 | -0.3158 | 0.15677 | -0.0332 | -2.0144
-15 | -0.2994 | 0.14335 | -0.0397 | -2.0886
-14.5 | -0.2929 | 0.13905 | -0.0427 | -2.1064
-14 | -0.4221 | 0.148 | -0.0319 | -2.852
-13.5 | -0.4299 | 0.13473 | -0.0359 | -3.1908
-13 | -0.405 | 0.13271 | -0.0376 | -3.0518
-12.5 | -0.4044 | 0.12508 | -0.0394 | -3.2331
-12 | -0.7588 | 0.02293 | -0.1131 | -33.092
-10.5 | -0.5842 | 0.01831 | -0.1227 | -31.9061
-10 | -0.5408 | 0.01684 | -0.1219 | -32.114
-9.5 | -0.496 | 0.01506 | -0.1213 | -32.9349
-9 | -0.4503 | 0.01403 | -0.1202 | -32.0955
-8.5 | -0.3992 | 0.01367 | -0.1198 | -29.2026
-8 | -0.3618 | 0.01136 | -0.1173 | -31.8486
-7.5 | -0.3144 | 0.01049 | -0.1161 | -29.9714
-7 | -0.2651 | 0.00995 | -0.1152 | -26.6432
-6.5 | -0.2177 | 0.00913 | -0.1138 | -23.8445
-6 | -0.1689 | 0.00855 | -0.1126 | -19.7544
-5.5 | -0.1192 | 0.00807 | -0.1115 | -14.7708
-5 | -0.0716 | 0.00744 | -0.11 | -9.6237
-4.5 | -0.0212 | 0.00705 | -0.1089 | -3.0071
-4 | 0.0297 | 0.00678 | -0.108 | 4.3805
-3.5 | 0.0804 | 0.00651 | -0.1069 | 12.3502
-3 | 0.131 | 0.00629 | -0.1059 | 20.8267
-2.5 | 0.1808 | 0.00607 | -0.1047 | 29.7858
-2 | 0.2291 | 0.00579 | -0.1032 | 39.5682
-1.5 | 0.2733 | 0.00522 | -0.1011 | 52.3563
-1 | 0.3163 | 0.00464 | -0.0987 | 68.1681
-0.5 | 0.366 | 0.00455 | -0.0974 | 80.4396
0 | 0.4168 | 0.00453 | -0.0964 | 92.0088
0.5 | 0.4672 | 0.00452 | -0.0953 | 103.3628
1 | 0.5176 | 0.00457 | -0.0941 | 113.2604
1.5 | 0.567 | 0.0047 | -0.0928 | 120.6383
2 | 0.6173 | 0.00481 | -0.0917 | 128.3368
2.5 | 0.6656 | 0.00498 | -0.0901 | 133.6546
3 | 0.7116 | 0.00522 | -0.0882 | 136.3218
4 | 0.8002 | 0.00589 | -0.0837 | 135.8574
4.5 | 0.8969 | 0.00756 | -0.0951 | 118.6376
5 | 0.9599 | 0.00903 | -0.0981 | 106.3012
5.5 | 1.0027 | 0.00984 | -0.096 | 101.9004
6 | 1.047 | 0.01053 | -0.0941 | 99.4302
6.5 | 1.0923 | 0.01114 | -0.0924 | 98.0521
7 | 1.1361 | 0.01184 | -0.0905 | 95.9544
7.5 | 1.1813 | 0.01241 | -0.0889 | 95.1894
8 | 1.2184 | 0.01324 | -0.0857 | 92.0242
8.5 | 1.2589 | 0.01383 | -0.0833 | 91.0268
9 | 1.2966 | 0.01459 | -0.0804 | 88.8691
9.5 | 1.3281 | 0.01574 | -0.0767 | 84.3774
10 | 1.3658 | 0.01651 | -0.0742 | 82.7256
10.5 | 1.4008 | 0.01746 | -0.0714 | 80.2291
11 | 1.4266 | 0.01905 | -0.0674 | 74.8871
11.5 | 1.4594 | 0.02018 | -0.0647 | 72.3191
12 | 1.4896 | 0.0215 | -0.0618 | 69.2837
12.5 | 1.5175 | 0.02302 | -0.0588 | 65.9209
13 | 1.5381 | 0.02514 | -0.0551 | 61.1814
13.5 | 1.5493 | 0.02809 | -0.0508 | 55.1549
14 | 1.5655 | 0.03071 | -0.0474 | 50.9769
14.5 | 1.5853 | 0.03314 | -0.0449 | 47.8365
15 | 1.6006 | 0.03605 | -0.0423 | 44.3994
15.5 | 1.6121 | 0.03946 | -0.0398 | 40.854
16 | 1.609 | 0.04458 | -0.0372 | 36.0924
16.5 | 1.6179 | 0.04874 | -0.0359 | 33.1945
17 | 1.6187 | 0.05405 | -0.0349 | 29.9482
17.5 | 1.6097 | 0.06093 | -0.0345 | 26.4188
18 | 1.5941 | 0.06912 | -0.0351 | 23.0628
18.5 | 1.5861 | 0.07674 | -0.0364 | 20.6685
19 | 1.5586 | 0.08773 | -0.0393 | 17.7659
19.5 | 1.5207 | 0.1013 | -0.0442 | 15.0118
20 | 1.4751 | 0.11725 | -0.0514 | 12.5808

## 51. Re 2M Mach 0.10 (1)
BIGFOIL.COM POLAR EXPORT
NACA64A511
NACA64A511 |  |  |  | Cl Max: | 1.309 | at alpha= | 9 | deg
JavaFoil+Calcfoil stall+Eppler ext transition |  |  |  | L/D Max: | 148.18 | at alpha= | 4.5 | deg
Re: | 2000000 |  |  | Cd Min: | 0.00533 | at alpha= | -2 | deg
Mach: | 0.1 |  |  | Cl=0 at alpha= | -4 | deg
|  |  |  | @ Cl=0.1, Cd= | 0.0069693
|  |  |  | @ Cl=0.4, Cd= | 0.0055575
|  |  |  | @ Cl=0.6, Cd= | 0.0058433
alpha (deg) | Cl | Cd | Cm | Cl/Cd
-17.5 | -0.352 | 0.15429 | -0.034 | -2.282
-17 | -0.371 | 0.14647 | -0.034 | -2.536
-16.5 | -0.391 | 0.14125 | -0.034 | -2.768
-16 | -0.41 | 0.13276 | -0.035 | -3.09
-15.5 | -0.429 | 0.1263 | -0.035 | -3.397
-15 | -0.447 | 0.11627 | -0.035 | -3.844
-14.5 | -0.464 | 0.11056 | -0.036 | -4.194
-14 | -0.478 | 0.10313 | -0.036 | -4.639
-13.5 | -0.491 | 0.09899 | -0.036 | -4.957
-13 | -0.5 | 0.09348 | -0.036 | -5.35
-12.5 | -0.505 | 0.08637 | -0.035 | -5.848
-12 | -0.503 | 0.0815 | -0.034 | -6.167
-11.5 | -0.497 | 0.0764 | -0.034 | -6.502
-11 | -0.487 | 0.07089 | -0.036 | -6.875
-10.5 | -0.474 | 0.06736 | -0.037 | -7.033
-10 | -0.456 | 0.06256 | -0.037 | -7.288
-9.5 | -0.434 | 0.05879 | -0.038 | -7.384
-9 | -0.408 | 0.05482 | -0.04 | -7.449
-8.5 | -0.379 | 0.05133 | -0.041 | -7.383
-8 | -0.346 | 0.04765 | -0.044 | -7.257
-7.5 | -0.314 | 0.0402 | -0.057 | -7.804
-7 | -0.333 | 0.00808 | -0.09 | -41.258
-6.5 | -0.282 | 0.00792 | -0.091 | -35.566
-6 | -0.228 | 0.00776 | -0.091 | -29.396
-5.5 | -0.173 | 0.00759 | -0.092 | -22.756
-5 | -0.116 | 0.0074 | -0.093 | -15.682
-4.5 | -0.058 | 0.00726 | -0.093 | -8.034
-4 | 0 | 0.00713 | -0.094 | 0.042
-3.5 | 0.06 | 0.00701 | -0.095 | 8.498
-3 | 0.119 | 0.00695 | -0.095 | 17.168
-2.5 | 0.179 | 0.0069 | -0.096 | 25.956
-2 | 0.239 | 0.00533 | -0.097 | 44.912
-1.5 | 0.299 | 0.00542 | -0.097 | 55.193
-1 | 0.36 | 0.00551 | -0.098 | 65.296
-0.5 | 0.419 | 0.00558 | -0.099 | 75.207
0 | 0.479 | 0.00565 | -0.099 | 84.864
0.5 | 0.539 | 0.00574 | -0.1 | 93.791
1 | 0.598 | 0.00584 | -0.101 | 102.411
1.5 | 0.658 | 0.00594 | -0.101 | 110.763
2 | 0.718 | 0.00606 | -0.102 | 118.523
2.5 | 0.775 | 0.00617 | -0.102 | 125.57
3 | 0.833 | 0.00628 | -0.103 | 132.554
3.5 | 0.89 | 0.00644 | -0.104 | 138.281
4 | 0.946 | 0.00657 | -0.104 | 144.07
4.5 | 1.001 | 0.00675 | -0.105 | 148.18
5 | 1.054 | 0.01161 | -0.105 | 90.769
5.5 | 1.103 | 0.01222 | -0.106 | 90.281
6 | 1.149 | 0.0128 | -0.107 | 89.795
6.5 | 1.188 | 0.01258 | -0.107 | 94.406
7 | 1.222 | 0.01368 | -0.107 | 89.38
7.5 | 1.252 | 0.01436 | -0.108 | 87.191
8 | 1.277 | 0.01505 | -0.108 | 84.821
8.5 | 1.296 | 0.01552 | -0.108 | 83.525
9 | 1.309 | 0.0163 | -0.109 | 80.275
9.5 | 1.306 | 0.01729 | -0.109 | 75.564
10 | 1.295 | 0.01818 | -0.109 | 71.267
10.5 | 1.276 | 0.01926 | -0.11 | 66.24
11 | 1.244 | 0.02074 | -0.11 | 60.01
11.5 | 1.008 | 0.073 | -0.064 | 13.81
12 | 0.97 | 0.08066 | -0.057 | 12.031
12.5 | 0.934 | 0.08598 | -0.056 | 10.864
13 | 0.893 | 0.09282 | -0.053 | 9.625
13.5 | 0.852 | 0.09926 | -0.053 | 8.587
14 | 0.809 | 0.10573 | -0.052 | 7.654

## 52. Re 2M Mach 0.10 (2)
BIGFOIL.COM POLAR EXPORT
NACA64A511
NACA64A511 |  |  |  | Cl Max: | 1.5973 | at alpha= | 15.5 | deg
XFOIL ncrit=9 |  |  |  | L/D Max: | 137.541 | at alpha= | 3.5 | deg
Re: | 2000000 |  |  | Cd Min: | 0.13729 | at alpha= | 20 | deg
Mach: | 0.1 |  |  | Cl=0 at alpha= | -4.2895 | deg
|  |  |  | @ Cl=0.1, Cd= | 0.0064525
|  |  |  | @ Cl=0.4, Cd= | 0.0045474
|  |  |  | @ Cl=0.6, Cd= | 0.0047821
alpha (deg) | Cl | Cd | Cm | Cl/Cd
-13 | -0.4031 | 0.13329 | -0.0378 | -3.0242
-12.5 | -0.4015 | 0.12597 | -0.0394 | -3.1873
-12 | -0.3944 | 0.11485 | -0.046 | -3.434
-11.5 | -0.6996 | 0.02161 | -0.1195 | -32.3739
-11 | -0.6415 | 0.0214 | -0.121 | -29.9766
-10 | -0.538 | 0.01826 | -0.1237 | -29.4633
-9.5 | -0.495 | 0.01594 | -0.1231 | -31.054
-9 | -0.4511 | 0.01456 | -0.1217 | -30.9821
-8.5 | -0.401 | 0.01398 | -0.1211 | -28.6838
-8 | -0.3632 | 0.01163 | -0.1185 | -31.2296
-7.5 | -0.3158 | 0.01069 | -0.1172 | -29.5416
-7 | -0.266 | 0.01013 | -0.1162 | -26.2586
-6.5 | -0.2186 | 0.00926 | -0.1148 | -23.6069
-6 | -0.1696 | 0.00865 | -0.1135 | -19.6069
-5.5 | -0.12 | 0.00812 | -0.1123 | -14.7783
-5 | -0.0719 | 0.0075 | -0.1107 | -9.5867
-4.5 | -0.0216 | 0.00708 | -0.1096 | -3.0508
-4 | 0.0297 | 0.00679 | -0.1086 | 4.3741
-3.5 | 0.0807 | 0.00654 | -0.1075 | 12.3394
-3 | 0.1314 | 0.00631 | -0.1064 | 20.8241
-2.5 | 0.1814 | 0.00609 | -0.1051 | 29.7865
-2 | 0.23 | 0.00582 | -0.1037 | 39.5189
-1.5 | 0.2745 | 0.00526 | -0.1015 | 52.1863
-1 | 0.3175 | 0.00466 | -0.099 | 68.133
-0.5 | 0.3677 | 0.00456 | -0.0978 | 80.636
0 | 0.4188 | 0.00454 | -0.0968 | 92.2467
0.5 | 0.4694 | 0.00453 | -0.0956 | 103.6203
1 | 0.5199 | 0.00459 | -0.0945 | 113.268
1.5 | 0.5697 | 0.00471 | -0.0931 | 120.9554
2 | 0.6201 | 0.00483 | -0.0919 | 128.3851
2.5 | 0.6687 | 0.00499 | -0.0904 | 134.008
3 | 0.715 | 0.00524 | -0.0884 | 136.4504
3.5 | 0.7606 | 0.00553 | -0.0863 | 137.5407
4 | 0.8039 | 0.00592 | -0.0838 | 135.7939
4.5 | 0.8949 | 0.00757 | -0.0938 | 118.2166
5 | 0.9637 | 0.0091 | -0.0981 | 105.9011
5.5 | 1.0065 | 0.00992 | -0.0959 | 101.4617
6 | 1.0513 | 0.0106 | -0.0939 | 99.1792
6.5 | 1.0968 | 0.01121 | -0.0922 | 97.8412
7 | 1.1408 | 0.01193 | -0.0902 | 95.6245
7.5 | 1.1849 | 0.01253 | -0.0882 | 94.565
8 | 1.2216 | 0.01335 | -0.0848 | 91.5056
8.5 | 1.2622 | 0.01398 | -0.0823 | 90.2861
9 | 1.2992 | 0.01481 | -0.0792 | 87.7245
9.5 | 1.3317 | 0.01594 | -0.0755 | 83.5445
10 | 1.3687 | 0.01681 | -0.0728 | 81.4218
10.5 | 1.4029 | 0.01786 | -0.0699 | 78.5498
11 | 1.4294 | 0.01945 | -0.0659 | 73.491
11.5 | 1.461 | 0.02073 | -0.0629 | 70.4776
12 | 1.4906 | 0.02218 | -0.0598 | 67.2047
12.5 | 1.5138 | 0.02413 | -0.0562 | 62.7352
13 | 1.5283 | 0.02682 | -0.0519 | 56.9836
13.5 | 1.5454 | 0.02943 | -0.0483 | 52.511
14 | 1.5595 | 0.03237 | -0.0448 | 48.1773
14.5 | 1.5757 | 0.03524 | -0.0421 | 44.7134
15 | 1.5877 | 0.03866 | -0.0395 | 41.0683
15.5 | 1.5973 | 0.04248 | -0.0372 | 37.6012
16 | 1.5869 | 0.04875 | -0.0349 | 32.5518
16.5 | 1.5936 | 0.05344 | -0.0339 | 29.8204
17 | 1.5896 | 0.05977 | -0.0335 | 26.5953
17.5 | 1.5727 | 0.06815 | -0.034 | 23.077
18 | 1.5481 | 0.0783 | -0.0359 | 19.7714
18.5 | 1.531 | 0.0879 | -0.0386 | 17.4175
19 | 1.4936 | 0.10157 | -0.0437 | 14.7051
19.5 | 1.4444 | 0.11845 | -0.0515 | 12.1942
20 | 1.3927 | 0.13729 | -0.0615 | 10.1442

## 53. Re 2M Mach 0.25 (1)
BIGFOIL.COM POLAR EXPORT
NACA64A511
NACA64A511 |  |  |  | Cl Max: | 1.282 | at alpha= | 8.5 | deg
JavaFoil+Calcfoil stall+Eppler ext transition |  |  |  | L/D Max: | 148.828 | at alpha= | 4.5 | deg
Re: | 2000000 |  |  | Cd Min: | 0.00548 | at alpha= | -1.5 | deg
Mach: | 0.25 |  |  | Cl=0 at alpha= | -4 | deg
|  |  |  | @ Cl=0.1, Cd= | 0.0070453
|  |  |  | @ Cl=0.4, Cd= | 0.005595
|  |  |  | @ Cl=0.6, Cd= | 0.10998
alpha (deg) | Cl | Cd | Cm | Cl/Cd
-15.5 | -0.066 | 0.13421 | -0.037 | -0.493
-15 | -0.129 | 0.12949 | -0.037 | -0.998
-14.5 | -0.202 | 0.12405 | -0.037 | -1.632
-14 | -0.257 | 0.11208 | -0.037 | -2.295
-13.5 | -0.305 | 0.10706 | -0.037 | -2.847
-13 | -0.346 | 0.099 | -0.037 | -3.5
-12.5 | -0.381 | 0.09178 | -0.038 | -4.151
-12 | -0.403 | 0.08747 | -0.038 | -4.607
-11.5 | -0.419 | 0.07932 | -0.038 | -5.28
-11 | -0.427 | 0.0761 | -0.035 | -5.617
-10.5 | -0.43 | 0.07149 | -0.035 | -6.011
-10 | -0.425 | 0.06573 | -0.035 | -6.469
-9.5 | -0.414 | 0.06102 | -0.036 | -6.786
-9 | -0.397 | 0.05661 | -0.037 | -7.005
-8.5 | -0.373 | 0.05261 | -0.04 | -7.097
-8 | -0.344 | 0.049 | -0.041 | -7.019
-7.5 | -0.309 | 0.04595 | -0.044 | -6.732
-7 | -0.337 | 0.00817 | -0.093 | -41.2
-6.5 | -0.286 | 0.00808 | -0.093 | -35.382
-6 | -0.232 | 0.00791 | -0.094 | -29.372
-5.5 | -0.176 | 0.0077 | -0.095 | -22.902
-5 | -0.119 | 0.00752 | -0.095 | -15.789
-4.5 | -0.06 | 0.00737 | -0.096 | -8.114
-4 | 0 | 0.00721 | -0.097 | 0.043
-3.5 | 0.061 | 0.00709 | -0.097 | 8.622
-3 | 0.122 | 0.00702 | -0.098 | 17.429
-2.5 | 0.184 | 0.00695 | -0.099 | 26.478
-2 | 0.246 | 0.00687 | -0.099 | 35.795
-1.5 | 0.308 | 0.00548 | -0.1 | 56.069
-1 | 0.369 | 0.00555 | -0.101 | 66.549
-0.5 | 0.431 | 0.00564 | -0.101 | 76.461
0 | 0.492 | 0.00573 | -0.102 | 85.905
0.5 | 0.554 | 0.00582 | -0.103 | 95.182
1 | 0.615 | 0.00592 | -0.103 | 103.887
1.5 | 0.676 | 0.00604 | -0.104 | 111.998
2 | 0.737 | 0.00615 | -0.105 | 119.985
2.5 | 0.796 | 0.00627 | -0.105 | 126.892
3 | 0.856 | 0.00641 | -0.106 | 133.508
3.5 | 0.914 | 0.00655 | -0.107 | 139.461
4 | 0.971 | 0.00671 | -0.107 | 144.697
4.5 | 1.027 | 0.0069 | -0.108 | 148.828
5 | 1.08 | 0.01215 | -0.108 | 88.926
5.5 | 1.129 | 0.01277 | -0.109 | 88.438
6 | 1.17 | 0.012 | -0.109 | 97.524
6.5 | 1.206 | 0.01368 | -0.11 | 88.127
7 | 1.236 | 0.01437 | -0.11 | 86.019
7.5 | 1.26 | 0.01515 | -0.11 | 83.143
8 | 1.276 | 0.01586 | -0.111 | 80.41
8.5 | 1.282 | 0.01656 | -0.111 | 77.417
9 | 1.278 | 0.01754 | -0.111 | 72.867
9.5 | 1.251 | 0.0187 | -0.112 | 66.862
10 | 1 | 0.06284 | -0.064 | 15.918
10.5 | 0.951 | 0.06911 | -0.059 | 13.763
11 | 0.892 | 0.07572 | -0.05 | 11.775
11.5 | 0.826 | 0.08375 | -0.048 | 9.859
12 | 0.752 | 0.09012 | -0.049 | 8.34
12.5 | 0.67 | 0.09785 | -0.048 | 6.844
13 | 0.582 | 0.10387 | -0.05 | 5.606
13.5 | 0.489 | 0.10998 | -0.05 | 4.45

## 54. Re 2M Mach 0.25 (2)
BIGFOIL.COM POLAR EXPORT
NACA64A511
NACA64A511 |  |  |  | Cl Max: | 1.4787 | at alpha= | 13 | deg
XFOIL ncrit=9 |  |  |  | L/D Max: | 138.49 | at alpha= | 3.5 | deg
Re: | 2000000 |  |  | Cd Min: | 0.23687 | at alpha= | -20 | deg
Mach: | 0.25 |  |  | Cl=0 at alpha= | -4.2752 | deg
|  |  |  | @ Cl=0.1, Cd= | 0.0065619
|  |  |  | @ Cl=0.4, Cd= | 0.0046308
|  |  |  | @ Cl=0.6, Cd= | 0.0048309
alpha (deg) | Cl | Cd | Cm | Cl/Cd
-20 | -0.5929 | 0.23687 | 0.0091 | -2.5031
-19.5 | -0.5756 | 0.22977 | 0.0049 | -2.5051
-19 | -0.5584 | 0.22273 | 0.0009 | -2.5071
-18.5 | -0.5418 | 0.21553 | -0.003 | -2.5138
-18 | -0.5269 | 0.20852 | -0.0066 | -2.5269
-17.5 | -0.5095 | 0.20237 | -0.0102 | -2.5177
-17 | -0.4927 | 0.19573 | -0.0138 | -2.5172
-16.5 | -0.4771 | 0.18754 | -0.0177 | -2.544
-16 | -0.4629 | 0.18008 | -0.0211 | -2.5705
-15.5 | -0.4493 | 0.17252 | -0.0245 | -2.6043
-15 | -0.4361 | 0.16508 | -0.0277 | -2.6417
-14.5 | -0.4246 | 0.15749 | -0.0307 | -2.696
-14 | -0.4136 | 0.151 | -0.0333 | -2.7391
-13.5 | -0.412 | 0.14011 | -0.0367 | -2.9405
-13 | -0.3939 | 0.1362 | -0.0388 | -2.8921
-12.5 | -0.3849 | 0.12875 | -0.0417 | -2.9895
-12 | -0.3723 | 0.11899 | -0.0474 | -3.1288
-11.5 | -0.365 | 0.10791 | -0.0543 | -3.3824
-11 | -0.3601 | 0.09583 | -0.0626 | -3.7577
-10.5 | -0.3603 | 0.08305 | -0.0725 | -4.3384
-10 | -0.3337 | 0.07816 | -0.0777 | -4.2694
-9.5 | -0.3447 | 0.06488 | -0.0887 | -5.3129
-8.5 | -0.3978 | 0.01754 | -0.1292 | -22.6796
-8 | -0.3519 | 0.01602 | -0.1274 | -21.9663
-7.5 | -0.3216 | 0.01215 | -0.1237 | -26.4691
-7 | -0.2702 | 0.0114 | -0.1223 | -23.7018
-6.5 | -0.2231 | 0.01012 | -0.1202 | -22.0455
-6 | -0.1727 | 0.0093 | -0.1185 | -18.5699
-5.5 | -0.1238 | 0.00849 | -0.1166 | -14.5819
-5 | -0.0714 | 0.00806 | -0.1153 | -8.8586
-4.5 | -0.0236 | 0.00726 | -0.1131 | -3.2507
-4 | 0.0289 | 0.00692 | -0.1118 | 4.1763
-3.5 | 0.0814 | 0.00666 | -0.1106 | 12.2222
-3 | 0.1326 | 0.00639 | -0.109 | 20.7512
-2.5 | 0.1843 | 0.0062 | -0.1077 | 29.7258
-2 | 0.2353 | 0.00596 | -0.1063 | 39.4799
-1.5 | 0.282 | 0.00543 | -0.1041 | 51.9337
-1 | 0.325 | 0.00474 | -0.1014 | 68.5654
-0.5 | 0.3761 | 0.00464 | -0.1 | 81.056
0 | 0.4283 | 0.00462 | -0.0988 | 92.7056
0.5 | 0.4802 | 0.00463 | -0.0975 | 103.7149
1 | 0.5322 | 0.00469 | -0.0962 | 113.4755
1.5 | 0.5839 | 0.00479 | -0.0949 | 121.8998
2 | 0.6351 | 0.00492 | -0.0935 | 129.0854
2.5 | 0.6849 | 0.0051 | -0.0918 | 134.2941
3.5 | 0.7797 | 0.00563 | -0.0873 | 138.4902
4 | 0.8233 | 0.00608 | -0.0844 | 135.4112
4.5 | 0.8824 | 0.00758 | -0.0863 | 116.4116
5 | 0.9837 | 0.00949 | -0.0978 | 103.6565
5.5 | 1.0277 | 0.01031 | -0.0952 | 99.6799
6 | 1.0732 | 0.01104 | -0.0928 | 97.2101
6.5 | 1.1185 | 0.01171 | -0.0904 | 95.5167
7 | 1.1593 | 0.01243 | -0.0869 | 93.2663
7.5 | 1.2001 | 0.01319 | -0.0836 | 90.9856
8 | 1.2386 | 0.0141 | -0.08 | 87.844
8.5 | 1.2781 | 0.01497 | -0.0766 | 85.3774
9 | 1.309 | 0.0164 | -0.0721 | 79.8171
9.5 | 1.3463 | 0.01749 | -0.0687 | 76.9754
10 | 1.3789 | 0.01892 | -0.0648 | 72.8805
10.5 | 1.4052 | 0.02082 | -0.0603 | 67.4928
11 | 1.4319 | 0.02279 | -0.0561 | 62.8302
11.5 | 1.4578 | 0.0249 | -0.0521 | 58.5462
12 | 1.4681 | 0.02831 | -0.0469 | 51.858
12.5 | 1.477 | 0.03203 | -0.0422 | 46.113
13 | 1.4787 | 0.03659 | -0.0378 | 40.4127
13.5 | 1.4752 | 0.04199 | -0.034 | 35.1322
14 | 1.4644 | 0.04858 | -0.0313 | 30.1441
14.5 | 1.4503 | 0.05612 | -0.0299 | 25.8428
15 | 1.426 | 0.06565 | -0.0303 | 21.7212
15.5 | 1.4042 | 0.07575 | -0.0323 | 18.5373
16 | 1.341 | 0.09334 | -0.039 | 14.3668
16.5 | 1.3124 | 0.10703 | -0.0454 | 12.262
17 | 1.2711 | 0.12453 | -0.0549 | 10.2072
17.5 | 1.2181 | 0.14602 | -0.0669 | 8.342
18 | 1.1554 | 0.17138 | -0.0812 | 6.7417

## 55. Re 2M Mach 0.50 (1)
BIGFOIL.COM POLAR EXPORT
NACA64A511
NACA64A511 |  |  |  | Cl Max: | 1.284 | at alpha= | 20 | deg
JavaFoil+Calcfoil stall+Eppler ext transition |  |  |  | L/D Max: | 145.232 | at alpha= | 4 | deg
Re: | 2000000 |  |  | Cd Min: | 0.00572 | at alpha= | -1.5 | deg
Mach: | 0.5 |  |  | Cl=0 at alpha= | -4 | deg
|  |  |  | @ Cl=0.1, Cd= | 0.0073888
|  |  |  | @ Cl=0.4, Cd= | 0.0058012
|  |  |  | @ Cl=0.6, Cd= | 0.006127
alpha (deg) | Cl | Cd | Cm | Cl/Cd
-20 | -0.872 | 0.17471 | -0.047 | -4.99
-19.5 | -0.845 | 0.16947 | -0.047 | -4.984
-19 | -0.818 | 0.16592 | -0.046 | -4.928
-18.5 | -0.791 | 0.16015 | -0.047 | -4.939
-18 | -0.765 | 0.15397 | -0.047 | -4.966
-17.5 | -0.738 | 0.14952 | -0.048 | -4.935
-17 | -0.71 | 0.14762 | -0.046 | -4.809
-16.5 | -0.683 | 0.13866 | -0.046 | -4.923
-16 | -0.656 | 0.13847 | -0.046 | -4.735
-15.5 | -0.629 | 0.13099 | -0.046 | -4.8
-15 | -0.602 | 0.12699 | -0.047 | -4.74
-14.5 | -0.575 | 0.12295 | -0.047 | -4.676
-14 | -0.547 | 0.11744 | -0.045 | -4.657
-13.5 | -0.52 | 0.11426 | -0.045 | -4.548
-13 | -0.493 | 0.10886 | -0.045 | -4.526
-12.5 | -0.466 | 0.10705 | -0.046 | -4.349
-12 | -0.438 | 0.09904 | -0.046 | -4.426
-11.5 | -0.411 | 0.10071 | -0.047 | -4.085
-11 | -0.383 | 0.0842 | -0.045 | -4.553
-10.5 | -0.356 | 0.07577 | -0.045 | -4.7
-10 | -0.329 | 0.08309 | -0.045 | -3.957
-9.5 | -0.301 | 0.08015 | -0.045 | -3.762
-9 | -0.274 | 0.05794 | -0.046 | -4.734
-8.5 | -0.246 | 0.07118 | -0.043 | -3.463
-8 | -0.219 | 0.05976 | -0.044 | -3.667
-7.5 | -0.192 | 0.05166 | -0.046 | -3.715
-7 | -0.165 | 0.04728 | -0.047 | -3.48
-6.5 | -0.199 | 0.04434 | -0.046 | -4.494
-6 | -0.186 | 0.04151 | -0.042 | -4.475
-5.5 | -0.149 | 0.03827 | -0.051 | -3.895
-5 | -0.128 | 0.00801 | -0.107 | -15.97
-4.5 | -0.065 | 0.00781 | -0.107 | -8.375
-4 | 0 | 0.00757 | -0.108 | 0.045
-3.5 | 0.068 | 0.00745 | -0.109 | 9.109
-3 | 0.136 | 0.00732 | -0.11 | 18.613
-2.5 | 0.205 | 0.00723 | -0.11 | 28.408
-2 | 0.275 | 0.00723 | -0.111 | 37.992
-1.5 | 0.344 | 0.00572 | -0.112 | 60.033
-1 | 0.413 | 0.00582 | -0.113 | 70.996
-0.5 | 0.482 | 0.00592 | -0.113 | 81.384
0 | 0.55 | 0.00604 | -0.114 | 91.086
0.5 | 0.619 | 0.00616 | -0.115 | 100.503
1 | 0.688 | 0.00631 | -0.115 | 108.981
1.5 | 0.756 | 0.00646 | -0.116 | 116.999
2 | 0.825 | 0.00661 | -0.117 | 124.681
2.5 | 0.889 | 0.00678 | -0.118 | 131.219
3 | 0.955 | 0.00697 | -0.118 | 136.887
3.5 | 1.018 | 0.00718 | -0.119 | 141.889
4 | 1.079 | 0.00743 | -0.12 | 145.232
4.5 | 1.127 | 0.01321 | -0.12 | 85.338
5 | 1.176 | 0.01407 | -0.12 | 83.575
5.5 | 1.21 | 0.0149 | -0.12 | 81.239
6 | 1.223 | 0.0159 | -0.121 | 76.932
6.5 | 1.194 | 0.01715 | -0.121 | 69.595
7 | 0.826 | 0.04831 | -0.059 | 17.1
7.5 | 0.624 | 0.05932 | -0.048 | 10.516
8 | 0.652 | 0.05506 | -0.058 | 11.85
8.5 | 0.678 | 0.06172 | -0.054 | 10.981
9 | 0.704 | 0.07397 | -0.052 | 9.514
9.5 | 0.731 | 0.0837 | -0.056 | 8.732
10 | 0.757 | 0.08649 | -0.056 | 8.756
10.5 | 0.783 | 0.087 | -0.056 | 9.005
11 | 0.811 | 0.09238 | -0.06 | 8.778
11.5 | 0.837 | 0.09918 | -0.061 | 8.439
12 | 0.863 | 0.10251 | -0.061 | 8.419
12.5 | 0.891 | 0.10712 | -0.066 | 8.319
13 | 0.917 | 0.11129 | -0.065 | 8.237
13.5 | 0.943 | 0.11624 | -0.066 | 8.109
14 | 0.969 | 0.1193 | -0.068 | 8.125
14.5 | 0.997 | 0.1292 | -0.071 | 7.714
15 | 1.022 | 0.12978 | -0.071 | 7.877
15.5 | 1.048 | 0.13343 | -0.072 | 7.858
16 | 1.075 | 0.13831 | -0.074 | 7.771
16.5 | 1.102 | 0.14323 | -0.076 | 7.695
17 | 1.128 | 0.14638 | -0.076 | 7.703
17.5 | 1.153 | 0.15246 | -0.077 | 7.565
18 | 1.18 | 0.15707 | -0.079 | 7.51
18.5 | 1.21 | 0.1673 | -0.083 | 7.232
19 | 1.232 | 0.16799 | -0.082 | 7.336
19.5 | 1.258 | 0.17028 | -0.082 | 7.386
20 | 1.284 | 0.17717 | -0.084 | 7.248

## 56. Re 2M Mach 0.50 (2)
BIGFOIL.COM POLAR EXPORT
NACA64A511
NACA64A511 |  |  |  | Cl Max: | 1.2795 | at alpha= | 8.5 | deg
XFOIL ncrit=9 |  |  |  | L/D Max: | 140.296 | at alpha= | 3 | deg
Re: | 2000000 |  |  | Cd Min: | 0.25524 | at alpha= | -20 | deg
Mach: | 0.5 |  |  | Cl=0 at alpha= | -4.2683 | deg
|  |  |  | @ Cl=0.1, Cd= | 0.0071463
|  |  |  | @ Cl=0.4, Cd= | 0.0052475
|  |  |  | @ Cl=0.6, Cd= | 0.0050856
alpha (deg) | Cl | Cd | Cm | Cl/Cd
-20 | -0.628 | 0.25524 | 0.0102 | -2.4604
-19.5 | -0.6064 | 0.24704 | 0.0053 | -2.4547
-19 | -0.5849 | 0.23886 | 0.0004 | -2.4487
-18.5 | -0.5646 | 0.2308 | -0.004 | -2.4463
-18 | -0.5434 | 0.22347 | -0.0084 | -2.4316
-17.5 | -0.5223 | 0.21601 | -0.0127 | -2.4179
-17 | -0.5013 | 0.20794 | -0.017 | -2.4108
-16.5 | -0.4814 | 0.19954 | -0.0214 | -2.4125
-16 | -0.4623 | 0.19151 | -0.0254 | -2.414
-15.5 | -0.4442 | 0.18339 | -0.0293 | -2.4222
-15 | -0.4275 | 0.17576 | -0.0326 | -2.4323
-14.5 | -0.4105 | 0.16854 | -0.0358 | -2.4356
-14 | -0.3946 | 0.16155 | -0.0387 | -2.4426
-13 | -0.3534 | 0.14449 | -0.0486 | -2.4458
-12.5 | -0.3311 | 0.13536 | -0.0549 | -2.4461
-12 | -0.3091 | 0.12633 | -0.0615 | -2.4468
-11.5 | -0.2885 | 0.11752 | -0.0678 | -2.4549
-11 | -0.2705 | 0.10879 | -0.0737 | -2.4864
-10.5 | -0.2604 | 0.09913 | -0.0793 | -2.6269
-10 | -0.2433 | 0.09283 | -0.0832 | -2.6209
-9.5 | -0.2329 | 0.08471 | -0.0881 | -2.7494
-9 | -0.2212 | 0.07696 | -0.0933 | -2.8742
-8.5 | -0.2149 | 0.06835 | -0.0993 | -3.1441
-8 | -0.211 | 0.0583 | -0.108 | -3.6192
-7.5 | -0.196 | 0.04237 | -0.134 | -4.6259
-7 | -0.1795 | 0.03223 | -0.1478 | -5.5693
-6.5 | -0.1651 | 0.02506 | -0.1485 | -6.5882
-6 | -0.1513 | 0.01807 | -0.1445 | -8.373
-5.5 | -0.123 | 0.01291 | -0.139 | -9.5275
-5 | -0.0759 | 0.01038 | -0.1347 | -7.3121
-4.5 | -0.0228 | 0.00901 | -0.1311 | -2.5305
-4 | 0.0264 | 0.00776 | -0.1269 | 3.4021
-3.5 | 0.082 | 0.00725 | -0.1238 | 11.3103
-3 | 0.1393 | 0.00692 | -0.1213 | 20.1301
-2.5 | 0.1968 | 0.00661 | -0.1191 | 29.7731
-2 | 0.255 | 0.00642 | -0.1171 | 39.7196
-1.5 | 0.3109 | 0.00616 | -0.1149 | 50.4708
-1 | 0.3579 | 0.00541 | -0.1114 | 66.1553
0 | 0.4667 | 0.00499 | -0.1067 | 93.5271
0.5 | 0.5243 | 0.00499 | -0.1049 | 105.0701
1 | 0.5827 | 0.00505 | -0.1032 | 115.3861
1.5 | 0.641 | 0.00517 | -0.1014 | 123.9845
2 | 0.6981 | 0.00532 | -0.0994 | 131.2218
2.5 | 0.7537 | 0.00549 | -0.0968 | 137.286
3 | 0.8053 | 0.00574 | -0.0934 | 140.2962
3.5 | 0.8525 | 0.0061 | -0.0889 | 139.7541
4 | 0.8963 | 0.00683 | -0.0841 | 131.2299
4.5 | 0.9256 | 0.00885 | -0.0779 | 104.5876
5 | 1.0401 | 0.01104 | -0.0901 | 94.212
5.5 | 1.0906 | 0.01215 | -0.0866 | 89.7613
6 | 1.1352 | 0.01328 | -0.0818 | 85.4819
6.5 | 1.1762 | 0.01469 | -0.0764 | 80.0681
7 | 1.2162 | 0.01629 | -0.0709 | 74.6593
7.5 | 1.246 | 0.01857 | -0.0644 | 67.0975
8 | 1.2682 | 0.02152 | -0.0573 | 58.9312
8.5 | 1.2795 | 0.02548 | -0.0496 | 50.2159
9 | 1.2766 | 0.03106 | -0.0413 | 41.1011
9.5 | 1.2623 | 0.03832 | -0.0343 | 32.941
10 | 1.2357 | 0.047 | -0.0299 | 26.2915
10.5 | 1.2011 | 0.05727 | -0.0288 | 20.9726
11 | 1.1654 | 0.06892 | -0.0309 | 16.9095
11.5 | 1.1285 | 0.0823 | -0.0363 | 13.712
12 | 1.0957 | 0.09686 | -0.0442 | 11.3122
12.5 | 1.0669 | 0.11288 | -0.0537 | 9.4516
13 | 1.0418 | 0.12954 | -0.0624 | 8.0423
13.5 | 1.0214 | 0.14522 | -0.0711 | 7.0335

## 57. Re 3M Mach 0.00 (1)
BIGFOIL.COM POLAR EXPORT
NACA64A511
NACA64A511 |  |  |  | Cl Max: | 1.315 | at alpha= | 9.5 | deg
JavaFoil+Calcfoil stall+Eppler ext transition |  |  |  | L/D Max: | 156.275 | at alpha= | 4.5 | deg
Re: | 3000000 |  |  | Cd Min: | 0.00517 | at alpha= | -2 | deg
Mach: | 0 |  |  | Cl=0 at alpha= | -4 | deg
|  |  |  | @ Cl=0.1, Cd= | 0.0066927
|  |  |  | @ Cl=0.4, Cd= | 0.0053469
|  |  |  | @ Cl=0.6, Cd= | 0.0055992
alpha (deg) | Cl | Cd | Cm | Cl/Cd
-17.5 | -0.396 | 0.14671 | -0.035 | -2.7
-17 | -0.413 | 0.14003 | -0.035 | -2.951
-16.5 | -0.43 | 0.13244 | -0.035 | -3.248
-16 | -0.447 | 0.12539 | -0.035 | -3.562
-15.5 | -0.463 | 0.11964 | -0.036 | -3.866
-15 | -0.477 | 0.11141 | -0.036 | -4.285
-14.5 | -0.491 | 0.10594 | -0.036 | -4.632
-14 | -0.502 | 0.09918 | -0.036 | -5.063
-13.5 | -0.511 | 0.09371 | -0.037 | -5.455
-13 | -0.517 | 0.08829 | -0.037 | -5.86
-12.5 | -0.52 | 0.08341 | -0.037 | -6.231
-12 | -0.515 | 0.0784 | -0.037 | -6.567
-11.5 | -0.507 | 0.07283 | -0.037 | -6.955
-11 | -0.495 | 0.06881 | -0.038 | -7.191
-10.5 | -0.479 | 0.06484 | -0.039 | -7.391
-10 | -0.46 | 0.06067 | -0.041 | -7.588
-9.5 | -0.437 | 0.05657 | -0.043 | -7.733
-9 | -0.412 | 0.05203 | -0.046 | -7.912
-8.5 | -0.389 | 0.04272 | -0.058 | -9.102
-8 | -0.429 | 0.00808 | -0.088 | -53.025
-7.5 | -0.382 | 0.00791 | -0.089 | -48.233
-7 | -0.332 | 0.00768 | -0.09 | -43.296
-6.5 | -0.281 | 0.0075 | -0.09 | -37.453
-6 | -0.227 | 0.00737 | -0.091 | -30.851
-5.5 | -0.172 | 0.0072 | -0.092 | -23.887
-5 | -0.116 | 0.00703 | -0.092 | -16.437
-4.5 | -0.058 | 0.00691 | -0.093 | -8.407
-4 | 0 | 0.0068 | -0.094 | 0.044
-3.5 | 0.059 | 0.00672 | -0.094 | 8.814
-3 | 0.119 | 0.00668 | -0.095 | 17.772
-2.5 | 0.178 | 0.00662 | -0.096 | 26.92
-2 | 0.238 | 0.00517 | -0.096 | 46.002
-1.5 | 0.298 | 0.00523 | -0.097 | 56.98
-1 | 0.358 | 0.00529 | -0.097 | 67.627
-0.5 | 0.417 | 0.00537 | -0.098 | 77.689
0 | 0.477 | 0.00543 | -0.099 | 87.768
0.5 | 0.536 | 0.00552 | -0.099 | 97.189
1 | 0.595 | 0.00559 | -0.1 | 106.501
1.5 | 0.655 | 0.0057 | -0.101 | 114.893
2 | 0.714 | 0.00578 | -0.101 | 123.549
2.5 | 0.771 | 0.00588 | -0.102 | 131.157
3 | 0.829 | 0.00599 | -0.103 | 138.357
3.5 | 0.886 | 0.0061 | -0.103 | 145.242
4 | 0.941 | 0.00622 | -0.104 | 151.251
4.5 | 0.996 | 0.00637 | -0.104 | 156.275
5 | 1.049 | 0.01077 | -0.105 | 97.406
5.5 | 1.098 | 0.01129 | -0.106 | 97.296
6 | 1.144 | 0.01179 | -0.106 | 97.097
6.5 | 1.187 | 0.0123 | -0.107 | 96.525
7 | 1.225 | 0.01294 | -0.107 | 94.694
7.5 | 1.254 | 0.01209 | -0.107 | 103.798
8 | 1.279 | 0.01392 | -0.108 | 91.899
8.5 | 1.3 | 0.01458 | -0.108 | 89.167
9 | 1.314 | 0.01526 | -0.108 | 86.107
9.5 | 1.315 | 0.0157 | -0.109 | 83.768
10 | 1.308 | 0.0166 | -0.109 | 78.795
10.5 | 1.293 | 0.01754 | -0.109 | 73.711
11 | 1.27 | 0.01857 | -0.11 | 68.374
11.5 | 1.239 | 0.01984 | -0.11 | 62.484
12 | 1.198 | 0.02173 | -0.109 | 55.137
12.5 | 1.149 | 0.02444 | -0.108 | 47.001
13 | 0.938 | 0.08459 | -0.066 | 11.086
13.5 | 0.896 | 0.09258 | -0.061 | 9.683
14 | 0.856 | 0.09961 | -0.058 | 8.598
14.5 | 0.818 | 0.10481 | -0.059 | 7.804

## 58. Re 3M Mach 0.00 (2)
BIGFOIL.COM POLAR EXPORT
NACA64A511
NACA64A511 |  |  |  | Cl Max: | 1.6874 | at alpha= | 17 | deg
XFOIL ncrit=9 |  |  |  | L/D Max: | 143.293 | at alpha= | 3 | deg
Re: | 3000000 |  |  | Cd Min: | 0.09111 | at alpha= | 20 | deg
Mach: | 0 |  |  | Cl=0 at alpha= | -4.253 | deg
|  |  |  | @ Cl=0.1, Cd= | 0.0058982
|  |  |  | @ Cl=0.4, Cd= | 0.004267
|  |  |  | @ Cl=0.6, Cd= | 0.0045043
alpha (deg) | Cl | Cd | Cm | Cl/Cd
-16.5 | -1.1318 | 0.03945 | -0.0922 | -28.6895
-16 | -1.1486 | 0.03184 | -0.0973 | -36.0741
-15.5 | -1.1341 | 0.02912 | -0.098 | -38.9457
-15 | -1.1149 | 0.02367 | -0.1016 | -47.1018
-14.5 | -1.0651 | 0.02186 | -0.1039 | -48.7237
-14 | -1.0119 | 0.02096 | -0.1055 | -48.2777
-13.5 | -0.9568 | 0.02005 | -0.1073 | -47.7207
-13 | -0.9074 | 0.01879 | -0.1082 | -48.2916
-12.5 | -0.8446 | 0.01789 | -0.1114 | -47.2107
-12 | -0.782 | 0.01697 | -0.1145 | -46.0813
-11.5 | -0.7245 | 0.01596 | -0.1165 | -45.3947
-11 | -0.6655 | 0.01538 | -0.1184 | -43.2705
-10.5 | -0.6278 | 0.01249 | -0.1173 | -50.2642
-10 | -0.5773 | 0.01177 | -0.117 | -49.0484
-9.5 | -0.527 | 0.01119 | -0.1165 | -47.0956
-9 | -0.4756 | 0.01074 | -0.1161 | -44.2831
-8.5 | -0.4242 | 0.01034 | -0.1157 | -41.0251
-7.5 | -0.3222 | 0.00947 | -0.1145 | -34.0232
-7 | -0.2758 | 0.00858 | -0.113 | -32.1445
-6.5 | -0.2295 | 0.00771 | -0.1114 | -29.7665
-6 | -0.1794 | 0.00729 | -0.1104 | -24.6091
-5.5 | -0.128 | 0.00694 | -0.1096 | -18.4438
-5 | -0.0766 | 0.0067 | -0.1088 | -11.4328
-4.5 | -0.0244 | 0.0065 | -0.1082 | -3.7538
-4 | 0.025 | 0.00615 | -0.1069 | 4.065
-3.5 | 0.0757 | 0.00597 | -0.1058 | 12.6801
-3 | 0.1265 | 0.00582 | -0.1048 | 21.7354
-2.5 | 0.1774 | 0.00568 | -0.1039 | 31.2324
-2 | 0.2278 | 0.00551 | -0.1028 | 41.343
-1.5 | 0.2758 | 0.00519 | -0.1013 | 53.1407
-1 | 0.3203 | 0.00466 | -0.0992 | 68.7339
-0.5 | 0.3665 | 0.0043 | -0.0974 | 85.2326
0 | 0.4172 | 0.00425 | -0.0964 | 98.1647
0.5 | 0.4675 | 0.00423 | -0.0952 | 110.5201
1 | 0.5173 | 0.00431 | -0.094 | 120.0232
1.5 | 0.5679 | 0.00439 | -0.093 | 129.3622
2.5 | 0.6662 | 0.00474 | -0.0903 | 140.5485
3 | 0.7136 | 0.00498 | -0.0887 | 143.2932
3.5 | 0.7573 | 0.00539 | -0.0863 | 140.5009
4 | 0.79 | 0.00632 | -0.0818 | 125
4.5 | 0.8241 | 0.00732 | -0.0779 | 112.582
5 | 0.8762 | 0.00822 | -0.0781 | 106.5937
5.5 | 1.0156 | 0.00922 | -0.0987 | 110.1518
6 | 1.062 | 0.0098 | -0.0972 | 108.3673
6.5 | 1.1089 | 0.01033 | -0.0958 | 107.3475
7 | 1.1557 | 0.01084 | -0.0944 | 106.6144
7.5 | 1.2008 | 0.01146 | -0.0928 | 104.7818
8 | 1.2463 | 0.01202 | -0.0913 | 103.6855
8.5 | 1.2868 | 0.01269 | -0.0888 | 101.4027
9 | 1.3246 | 0.01337 | -0.0858 | 99.0726
9.5 | 1.3639 | 0.01399 | -0.0832 | 97.4911
10 | 1.3998 | 0.0148 | -0.0802 | 94.5811
10.5 | 1.4338 | 0.01574 | -0.077 | 91.0928
11 | 1.4687 | 0.01663 | -0.0742 | 88.3163
11.5 | 1.5009 | 0.01771 | -0.0711 | 84.7487
12 | 1.5268 | 0.01924 | -0.0672 | 79.3555
12.5 | 1.5581 | 0.02041 | -0.0644 | 76.34
13 | 1.5833 | 0.02205 | -0.0609 | 71.805
13.5 | 1.6086 | 0.02372 | -0.0578 | 67.8162
14 | 1.6304 | 0.0257 | -0.0544 | 63.4397
14.5 | 1.6511 | 0.02784 | -0.0513 | 59.3068
15 | 1.6583 | 0.03116 | -0.0472 | 53.2189
15.5 | 1.6676 | 0.03447 | -0.0439 | 48.3783
16 | 1.6641 | 0.03922 | -0.0404 | 42.4299
16.5 | 1.6806 | 0.04226 | -0.0387 | 39.7681
17 | 1.6874 | 0.0465 | -0.037 | 36.2882
17.5 | 1.6845 | 0.05205 | -0.0357 | 32.3631
18 | 1.6765 | 0.05862 | -0.0351 | 28.5995
18.5 | 1.6841 | 0.0635 | -0.0351 | 26.5213
19 | 1.6692 | 0.07164 | -0.0359 | 23.2998
19.5 | 1.6463 | 0.08142 | -0.0379 | 20.2198
20 | 1.6273 | 0.09111 | -0.0407 | 17.8608

## 59. Re 3M Mach 0.10 (1)
BIGFOIL.COM POLAR EXPORT
NACA64A511
NACA64A511 |  |  |  | Cl Max: | 1.311 | at alpha= | 9 | deg
JavaFoil+Calcfoil stall+Eppler ext transition |  |  |  | L/D Max: | 156.302 | at alpha= | 4.5 | deg
Re: | 3000000 |  |  | Cd Min: | 0.00519 | at alpha= | -2 | deg
Mach: | 0.1 |  |  | Cl=0 at alpha= | -4 | deg
|  |  |  | @ Cl=0.1, Cd= | 0.0066993
|  |  |  | @ Cl=0.4, Cd= | 0.0053475
|  |  |  | @ Cl=0.6, Cd= | 0.0056037
alpha (deg) | Cl | Cd | Cm | Cl/Cd
-17.5 | -0.352 | 0.14905 | -0.035 | -2.363
-17 | -0.372 | 0.14223 | -0.035 | -2.613
-16.5 | -0.391 | 0.13398 | -0.035 | -2.919
-16 | -0.41 | 0.12761 | -0.035 | -3.216
-15.5 | -0.429 | 0.11918 | -0.036 | -3.602
-15 | -0.447 | 0.11295 | -0.036 | -3.96
-14.5 | -0.464 | 0.10601 | -0.037 | -4.376
-14 | -0.479 | 0.10036 | -0.037 | -4.77
-13.5 | -0.491 | 0.0949 | -0.037 | -5.174
-13 | -0.5 | 0.08992 | -0.037 | -5.564
-12.5 | -0.506 | 0.08412 | -0.037 | -6.011
-12 | -0.503 | 0.07881 | -0.036 | -6.386
-11.5 | -0.497 | 0.07395 | -0.036 | -6.726
-11 | -0.488 | 0.06912 | -0.038 | -7.061
-10.5 | -0.474 | 0.06541 | -0.039 | -7.253
-10 | -0.457 | 0.06088 | -0.04 | -7.504
-9.5 | -0.435 | 0.05719 | -0.042 | -7.609
-9 | -0.41 | 0.05274 | -0.045 | -7.775
-8.5 | -0.383 | 0.04757 | -0.051 | -8.046
-8 | -0.429 | 0.00811 | -0.089 | -52.897
-7.5 | -0.382 | 0.00792 | -0.089 | -48.278
-7 | -0.333 | 0.0077 | -0.09 | -43.256
-6.5 | -0.282 | 0.00755 | -0.091 | -37.323
-6 | -0.228 | 0.00737 | -0.091 | -30.944
-5.5 | -0.173 | 0.00722 | -0.092 | -23.946
-5 | -0.116 | 0.00705 | -0.093 | -16.478
-4.5 | -0.058 | 0.00691 | -0.093 | -8.436
-4 | 0 | 0.00681 | -0.094 | 0.044
-3.5 | 0.06 | 0.00674 | -0.095 | 8.833
-3 | 0.119 | 0.00668 | -0.095 | 17.849
-2.5 | 0.179 | 0.00663 | -0.096 | 27.024
-2 | 0.239 | 0.00519 | -0.097 | 46.113
-1.5 | 0.299 | 0.00523 | -0.097 | 57.236
-1 | 0.36 | 0.0053 | -0.098 | 67.837
-0.5 | 0.419 | 0.00537 | -0.099 | 78.024
0 | 0.479 | 0.00544 | -0.099 | 88.063
0.5 | 0.539 | 0.00552 | -0.1 | 97.588
1 | 0.598 | 0.0056 | -0.101 | 106.928
1.5 | 0.658 | 0.00571 | -0.101 | 115.29
2 | 0.718 | 0.00579 | -0.102 | 123.889
2.5 | 0.775 | 0.00589 | -0.102 | 131.615
3 | 0.833 | 0.00599 | -0.103 | 139.014
3.5 | 0.89 | 0.00611 | -0.104 | 145.619
4 | 0.946 | 0.00624 | -0.104 | 151.59
4.5 | 1.001 | 0.0064 | -0.105 | 156.302
5 | 1.054 | 0.01083 | -0.105 | 97.251
5.5 | 1.103 | 0.01137 | -0.106 | 97.043
6 | 1.149 | 0.01186 | -0.107 | 96.884
6.5 | 1.191 | 0.01246 | -0.107 | 95.648
7 | 1.227 | 0.01219 | -0.108 | 100.622
7.5 | 1.256 | 0.01337 | -0.108 | 93.988
8 | 1.28 | 0.01405 | -0.108 | 91.108
8.5 | 1.299 | 0.01476 | -0.108 | 87.974
9 | 1.311 | 0.01543 | -0.109 | 84.942
9.5 | 1.309 | 0.016 | -0.109 | 81.813
10 | 1.298 | 0.01683 | -0.11 | 77.103
10.5 | 1.279 | 0.01782 | -0.11 | 71.733
11 | 1.25 | 0.01902 | -0.11 | 65.729
11.5 | 1.213 | 0.02037 | -0.11 | 59.572
12 | 1.159 | 0.02333 | -0.109 | 49.656
12.5 | 0.948 | 0.07747 | -0.07 | 12.24
13 | 0.898 | 0.08834 | -0.061 | 10.168
13.5 | 0.855 | 0.0952 | -0.058 | 8.978
14 | 0.811 | 0.10222 | -0.056 | 7.933

## 60. Re 3M Mach 0.10 (2)
BIGFOIL.COM POLAR EXPORT
NACA64A511
NACA64A511 |  |  |  | Cl Max: | 1.6685 | at alpha= | 17 | deg
XFOIL ncrit=9 |  |  |  | L/D Max: | 143.707 | at alpha= | 3 | deg
Re: | 3000000 |  |  | Cd Min: | 0.15434 | at alpha= | -16.5 | deg
Mach: | 0.1 |  |  | Cl=0 at alpha= | -4.248 | deg
|  |  |  | @ Cl=0.1, Cd= | 0.005909
|  |  |  | @ Cl=0.4, Cd= | 0.0042849
|  |  |  | @ Cl=0.6, Cd= | 0.0044946
alpha (deg) | Cl | Cd | Cm | Cl/Cd
-16.5 | -0.3263 | 0.15434 | -0.0322 | -2.1142
-15.5 | -1.0478 | 0.04032 | -0.0931 | -25.9871
-15 | -1.0841 | 0.03015 | -0.1012 | -35.9569
-14.5 | -1.0587 | 0.02501 | -0.1059 | -42.3311
-14 | -1.0138 | 0.02261 | -0.1079 | -44.8386
-13.5 | -0.9605 | 0.02166 | -0.1091 | -44.3444
-13 | -0.9111 | 0.02029 | -0.11 | -44.9039
-12.5 | -0.8513 | 0.01936 | -0.1123 | -43.9721
-12 | -0.7889 | 0.01813 | -0.1154 | -43.5135
-11.5 | -0.7298 | 0.01686 | -0.1178 | -43.2859
-11 | -0.6699 | 0.01607 | -0.1198 | -41.6864
-10.5 | -0.6302 | 0.01317 | -0.119 | -47.8512
-10 | -0.5801 | 0.01222 | -0.1187 | -47.4714
-9.5 | -0.5299 | 0.01153 | -0.118 | -45.9584
-9 | -0.4782 | 0.01102 | -0.1175 | -43.3938
-8.5 | -0.4269 | 0.01053 | -0.1169 | -40.5413
-8 | -0.373 | 0.01031 | -0.1167 | -36.1785
-7.5 | -0.3243 | 0.00958 | -0.1155 | -33.8518
-7 | -0.2765 | 0.00879 | -0.1142 | -31.4562
-6.5 | -0.2308 | 0.0078 | -0.1123 | -29.5897
-6 | -0.1806 | 0.00735 | -0.1112 | -24.5714
-5.5 | -0.129 | 0.00698 | -0.1104 | -18.4814
-5 | -0.0773 | 0.00672 | -0.1095 | -11.503
-4.5 | -0.025 | 0.00652 | -0.1088 | -3.8344
-4 | 0.0246 | 0.00617 | -0.1074 | 3.987
-3.5 | 0.0758 | 0.00598 | -0.1064 | 12.6756
-3 | 0.1269 | 0.00583 | -0.1053 | 21.7667
-2.5 | 0.178 | 0.0057 | -0.1043 | 31.2281
-2 | 0.2285 | 0.00552 | -0.1032 | 41.3949
-1.5 | 0.277 | 0.00521 | -0.1018 | 53.167
-1 | 0.3217 | 0.00469 | -0.0996 | 68.5928
-0.5 | 0.3679 | 0.00431 | -0.0977 | 85.3596
0 | 0.419 | 0.00427 | -0.0967 | 98.1265
0.5 | 0.4697 | 0.00425 | -0.0956 | 110.5176
1.5 | 0.5705 | 0.0044 | -0.0933 | 129.6591
2 | 0.6204 | 0.00456 | -0.092 | 136.0526
2.5 | 0.6694 | 0.00475 | -0.0906 | 140.9263
3 | 0.7171 | 0.00499 | -0.0889 | 143.7074
3.5 | 0.7609 | 0.00541 | -0.0865 | 140.647
4 | 0.7933 | 0.00635 | -0.0819 | 124.9291
4.5 | 0.8276 | 0.00736 | -0.0779 | 112.4457
5 | 0.8783 | 0.00829 | -0.0778 | 105.9469
5.5 | 1.02 | 0.00928 | -0.0987 | 109.9138
6 | 1.0666 | 0.00987 | -0.0971 | 108.0648
6.5 | 1.1135 | 0.01041 | -0.0956 | 106.9645
7 | 1.1606 | 0.01093 | -0.0942 | 106.1848
7.5 | 1.2061 | 0.01155 | -0.0924 | 104.4242
8 | 1.2511 | 0.01214 | -0.0907 | 103.056
8.5 | 1.2893 | 0.01286 | -0.0875 | 100.2566
9 | 1.3287 | 0.0135 | -0.0847 | 98.4222
9.5 | 1.3675 | 0.01418 | -0.082 | 96.4386
10 | 1.4016 | 0.01515 | -0.0785 | 92.5149
10.5 | 1.4376 | 0.01601 | -0.0756 | 89.7939
11 | 1.4717 | 0.017 | -0.0725 | 86.5706
11.5 | 1.5026 | 0.01823 | -0.0691 | 82.4246
12 | 1.5297 | 0.01974 | -0.0653 | 77.4924
12.5 | 1.5595 | 0.0211 | -0.0622 | 73.91
13 | 1.5836 | 0.0229 | -0.0585 | 69.1528
13.5 | 1.6073 | 0.0248 | -0.0551 | 64.8105
14 | 1.6276 | 0.02699 | -0.0516 | 60.3038
14.5 | 1.6448 | 0.02953 | -0.0482 | 55.6993
15 | 1.6418 | 0.03393 | -0.0435 | 48.3879
15.5 | 1.6578 | 0.03685 | -0.041 | 44.9878
16 | 1.6497 | 0.04232 | -0.0376 | 38.9816
16.5 | 1.6656 | 0.04568 | -0.0362 | 36.4623
17 | 1.6685 | 0.05065 | -0.0348 | 32.9418
17.5 | 1.66 | 0.05726 | -0.0339 | 28.9906
18 | 1.6446 | 0.06519 | -0.034 | 25.2278
18.5 | 1.6472 | 0.07116 | -0.0347 | 23.1478
19 | 1.6223 | 0.08134 | -0.0368 | 19.9447
19.5 | 1.5873 | 0.09377 | -0.0407 | 16.9276
20 | 1.5574 | 0.10611 | -0.0455 | 14.6772

## 61. Re 3M Mach 0.25 (1)
BIGFOIL.COM POLAR EXPORT
NACA64A511
NACA64A511 |  |  |  | Cl Max: | 1.285 | at alpha= | 8.5 | deg
JavaFoil+Calcfoil stall+Eppler ext transition |  |  |  | L/D Max: | 155.579 | at alpha= | 4.5 | deg
Re: | 3000000 |  |  | Cd Min: | 0.00527 | at alpha= | -1.5 | deg
Mach: | 0.25 |  |  | Cl=0 at alpha= | -4 | deg
|  |  |  | @ Cl=0.1, Cd= | 0.0067589
|  |  |  | @ Cl=0.4, Cd= | 0.005385
|  |  |  | @ Cl=0.6, Cd= | 0.10512
alpha (deg) | Cl | Cd | Cm | Cl/Cd
-15.5 | -0.066 | 0.1303 | -0.037 | -0.508
-15 | -0.129 | 0.12433 | -0.037 | -1.04
-14.5 | -0.202 | 0.11713 | -0.037 | -1.729
-14 | -0.257 | 0.10957 | -0.038 | -2.349
-13.5 | -0.305 | 0.10245 | -0.038 | -2.976
-13 | -0.347 | 0.09542 | -0.038 | -3.632
-12.5 | -0.381 | 0.08876 | -0.039 | -4.294
-12 | -0.403 | 0.08439 | -0.039 | -4.778
-11.5 | -0.419 | 0.07722 | -0.039 | -5.427
-11 | -0.428 | 0.07196 | -0.038 | -5.947
-10.5 | -0.43 | 0.06813 | -0.037 | -6.315
-10 | -0.426 | 0.06411 | -0.038 | -6.641
-9.5 | -0.415 | 0.05932 | -0.039 | -6.992
-9 | -0.397 | 0.05521 | -0.041 | -7.195
-8.5 | -0.374 | 0.05113 | -0.044 | -7.32
-8 | -0.346 | 0.04724 | -0.048 | -7.319
-7.5 | -0.384 | 0.00805 | -0.092 | -47.711
-7 | -0.337 | 0.0079 | -0.093 | -42.624
-6.5 | -0.286 | 0.00767 | -0.093 | -37.266
-6 | -0.232 | 0.00753 | -0.094 | -30.861
-5.5 | -0.176 | 0.00732 | -0.095 | -24.1
-5 | -0.119 | 0.00715 | -0.095 | -16.622
-4.5 | -0.06 | 0.00702 | -0.096 | -8.511
-4 | 0 | 0.00689 | -0.097 | 0.045
-3.5 | 0.061 | 0.00681 | -0.097 | 8.972
-3 | 0.122 | 0.00673 | -0.098 | 18.191
-2.5 | 0.184 | 0.0067 | -0.099 | 27.454
-2 | 0.246 | 0.0066 | -0.099 | 37.25
-1.5 | 0.308 | 0.00527 | -0.1 | 58.305
-1 | 0.369 | 0.00534 | -0.101 | 69.147
-0.5 | 0.431 | 0.00543 | -0.101 | 79.406
0 | 0.492 | 0.0055 | -0.102 | 89.499
0.5 | 0.554 | 0.0056 | -0.103 | 98.892
1 | 0.615 | 0.00569 | -0.103 | 108.038
1.5 | 0.676 | 0.00578 | -0.104 | 116.984
2 | 0.737 | 0.00588 | -0.105 | 125.366
2.5 | 0.796 | 0.00597 | -0.105 | 133.389
3 | 0.856 | 0.0061 | -0.106 | 140.245
3.5 | 0.914 | 0.00624 | -0.107 | 146.457
4 | 0.971 | 0.00637 | -0.107 | 152.478
4.5 | 1.027 | 0.0066 | -0.108 | 155.579
5 | 1.08 | 0.01132 | -0.108 | 95.442
5.5 | 1.129 | 0.01182 | -0.109 | 95.522
6 | 1.174 | 0.0124 | -0.11 | 94.635
6.5 | 1.21 | 0.01223 | -0.11 | 98.946
7 | 1.24 | 0.01339 | -0.11 | 92.641
7.5 | 1.263 | 0.01414 | -0.111 | 89.305
8 | 1.278 | 0.01482 | -0.111 | 86.262
8.5 | 1.285 | 0.01574 | -0.111 | 81.647
9 | 1.281 | 0.0166 | -0.112 | 77.158
9.5 | 1.253 | 0.01738 | -0.112 | 72.117
10 | 1.211 | 0.01853 | -0.112 | 65.345
10.5 | 1.151 | 0.02003 | -0.112 | 57.456
11 | 0.897 | 0.07229 | -0.06 | 12.404
11.5 | 0.828 | 0.08033 | -0.054 | 10.305
12 | 0.753 | 0.08662 | -0.053 | 8.69
12.5 | 0.67 | 0.09317 | -0.052 | 7.197
13 | 0.583 | 0.10033 | -0.052 | 5.808
13.5 | 0.49 | 0.10512 | -0.052 | 4.659

## 62. Re 3M Mach 0.25 (2)
BIGFOIL.COM POLAR EXPORT
NACA64A511
NACA64A511 |  |  |  | Cl Max: | 1.5688 | at alpha= | 14 | deg
XFOIL ncrit=9 |  |  |  | L/D Max: | 142.448 | at alpha= | 2.5 | deg
Re: | 3000000 |  |  | Cd Min: | 0.23584 | at alpha= | -20 | deg
Mach: | 0.25 |  |  | Cl=0 at alpha= | -4.232 | deg
|  |  |  | @ Cl=0.1, Cd= | 0.0060098
|  |  |  | @ Cl=0.4, Cd= | 0.0043478
|  |  |  | @ Cl=0.6, Cd= | 0.0045252
alpha (deg) | Cl | Cd | Cm | Cl/Cd
-20 | -0.5974 | 0.23584 | 0.0099 | -2.5331
-19.5 | -0.5797 | 0.22953 | 0.0059 | -2.5256
-19 | -0.5618 | 0.22335 | 0.0019 | -2.5153
-18.5 | -0.5447 | 0.21658 | -0.002 | -2.515
-18 | -0.5273 | 0.2089 | -0.0059 | -2.5242
-17 | -0.3253 | 0.16191 | -0.0304 | -2.0091
-16.5 | -0.3083 | 0.15676 | -0.0352 | -1.9667
-16 | -0.4696 | 0.17837 | -0.0204 | -2.6327
-15.5 | -0.4574 | 0.17037 | -0.0239 | -2.6847
-15 | -0.4459 | 0.16223 | -0.0272 | -2.7486
-14.5 | -0.4438 | 0.15162 | -0.031 | -2.9271
-14 | -0.4226 | 0.14801 | -0.0333 | -2.8552
-13.5 | -0.4174 | 0.13931 | -0.0363 | -2.9962
-13 | -0.4034 | 0.13151 | -0.0407 | -3.0674
-12.5 | -0.4037 | 0.11752 | -0.0485 | -3.4352
-12 | -0.3935 | 0.10843 | -0.0541 | -3.6291
-11.5 | -0.3806 | 0.09888 | -0.0615 | -3.8491
-11 | -0.3754 | 0.08941 | -0.0678 | -4.1986
-10 | -0.5512 | 0.02466 | -0.1255 | -22.352
-9.5 | -0.5359 | 0.01509 | -0.1271 | -35.5136
-9 | -0.4849 | 0.01378 | -0.126 | -35.1887
-8.5 | -0.4361 | 0.01241 | -0.1245 | -35.141
-8 | -0.3831 | 0.01161 | -0.1233 | -32.9974
-7.5 | -0.3341 | 0.01049 | -0.1215 | -31.8494
-7 | -0.2785 | 0.01018 | -0.1207 | -27.3576
-6.5 | -0.2361 | 0.00848 | -0.1177 | -27.842
-6 | -0.1866 | 0.00774 | -0.1158 | -24.1085
-5.5 | -0.1342 | 0.00723 | -0.1145 | -18.5615
-5 | -0.081 | 0.00688 | -0.1133 | -11.7733
-4.5 | -0.0275 | 0.00663 | -0.1122 | -4.1478
-4 | 0.0238 | 0.00629 | -0.1106 | 3.7838
-3.5 | 0.0757 | 0.00607 | -0.1092 | 12.4712
-3 | 0.1282 | 0.00594 | -0.108 | 21.5825
-2.5 | 0.1809 | 0.00578 | -0.1069 | 31.2976
-2 | 0.2334 | 0.00562 | -0.1058 | 41.5302
-1.5 | 0.2839 | 0.00533 | -0.1043 | 53.2645
-0.5 | 0.3768 | 0.00437 | -0.1 | 86.2243
0 | 0.4291 | 0.00432 | -0.0988 | 99.3287
0.5 | 0.481 | 0.00432 | -0.0976 | 111.3426
1 | 0.5327 | 0.00437 | -0.0963 | 121.8993
1.5 | 0.5845 | 0.00448 | -0.095 | 130.4688
2 | 0.636 | 0.00463 | -0.0937 | 137.365
2.5 | 0.6866 | 0.00482 | -0.0922 | 142.4481
3.5 | 0.7801 | 0.00551 | -0.0876 | 141.5789
4 | 0.8116 | 0.00652 | -0.0824 | 124.4785
5 | 0.8953 | 0.00863 | -0.077 | 103.7428
6 | 1.0916 | 0.01022 | -0.0965 | 106.8102
6.5 | 1.1396 | 0.01082 | -0.0945 | 105.3235
7 | 1.185 | 0.01152 | -0.0919 | 102.8646
7.5 | 1.228 | 0.01209 | -0.0889 | 101.5715
8 | 1.2687 | 0.01282 | -0.0854 | 98.9626
8.5 | 1.3084 | 0.01363 | -0.0819 | 95.9941
9 | 1.3476 | 0.01449 | -0.0784 | 93.0021
9.5 | 1.382 | 0.01566 | -0.0743 | 88.2503
10 | 1.4186 | 0.01675 | -0.0707 | 84.6925
10.5 | 1.452 | 0.01807 | -0.0667 | 80.3542
11 | 1.477 | 0.02001 | -0.0618 | 73.8131
11.5 | 1.5054 | 0.0218 | -0.0577 | 69.055
12 | 1.5278 | 0.02411 | -0.0531 | 63.3679
12.5 | 1.5478 | 0.02668 | -0.0486 | 58.0135
13 | 1.5593 | 0.03004 | -0.0439 | 51.9075
13.5 | 1.567 | 0.03395 | -0.0395 | 46.1561
14 | 1.5688 | 0.03861 | -0.0355 | 40.632
14.5 | 1.5572 | 0.04492 | -0.0321 | 34.6661
15 | 1.5265 | 0.05394 | -0.03 | 28.3
15.5 | 1.5138 | 0.0618 | -0.0297 | 24.4951
16 | 1.4545 | 0.07658 | -0.0327 | 18.9932
16.5 | 1.4347 | 0.08713 | -0.036 | 16.4662
17 | 1.3975 | 0.10142 | -0.0421 | 13.7793
17.5 | 1.3448 | 0.11994 | -0.0518 | 11.2123
18.5 | 1.2408 | 0.16131 | -0.0751 | 7.692
19 | 1.1997 | 0.18093 | -0.0868 | 6.6307

## 63. Re 3M Mach 0.50 (1)
BIGFOIL.COM POLAR EXPORT
NACA64A511
NACA64A511 |  |  |  | Cl Max: | 1.287 | at alpha= | 20 | deg
JavaFoil+Calcfoil stall+Eppler ext transition |  |  |  | L/D Max: | 154.086 | at alpha= | 4 | deg
Re: | 3000000 |  |  | Cd Min: | 0.0055 | at alpha= | -1.5 | deg
Mach: | 0.5 |  |  | Cl=0 at alpha= | -4 | deg
|  |  |  | @ Cl=0.1, Cd= | 0.0070629
|  |  |  | @ Cl=0.4, Cd= | 0.0055568
|  |  |  | @ Cl=0.6, Cd= | 0.0058697
alpha (deg) | Cl | Cd | Cm | Cl/Cd
-20 | -0.873 | 0.1678 | -0.048 | -5.201
-19.5 | -0.845 | 0.16076 | -0.047 | -5.258
-19 | -0.818 | 0.15735 | -0.047 | -5.199
-18.5 | -0.791 | 0.15244 | -0.047 | -5.192
-18 | -0.765 | 0.14595 | -0.047 | -5.241
-17.5 | -0.738 | 0.14162 | -0.048 | -5.213
-17 | -0.711 | 0.13993 | -0.048 | -5.08
-16.5 | -0.683 | 0.13195 | -0.046 | -5.176
-16 | -0.656 | 0.13108 | -0.047 | -5.005
-15.5 | -0.629 | 0.12552 | -0.047 | -5.013
-15 | -0.602 | 0.12157 | -0.047 | -4.955
-14.5 | -0.575 | 0.11749 | -0.048 | -4.897
-14 | -0.547 | 0.11337 | -0.047 | -4.829
-13.5 | -0.52 | 0.10708 | -0.046 | -4.856
-13 | -0.493 | 0.10347 | -0.046 | -4.764
-12.5 | -0.466 | 0.09988 | -0.047 | -4.663
-12 | -0.439 | 0.09418 | -0.047 | -4.657
-11.5 | -0.412 | 0.07819 | -0.048 | -5.265
-11 | -0.384 | 0.0805 | -0.046 | -4.766
-10.5 | -0.357 | 0.07263 | -0.047 | -4.909
-10 | -0.329 | 0.06477 | -0.047 | -5.084
-9.5 | -0.302 | 0.06019 | -0.048 | -5.018
-9 | -0.275 | 0.05595 | -0.049 | -4.911
-8.5 | -0.247 | 0.06719 | -0.045 | -3.67
-8 | -0.219 | 0.05718 | -0.045 | -3.834
-7.5 | -0.192 | 0.05016 | -0.046 | -3.827
-7 | -0.165 | 0.04599 | -0.049 | -3.584
-6.5 | -0.2 | 0.04307 | -0.049 | -4.633
-6 | -0.186 | 0.04079 | -0.046 | -4.562
-5.5 | -0.185 | 0.0078 | -0.106 | -23.728
-5 | -0.128 | 0.00763 | -0.107 | -16.768
-4.5 | -0.065 | 0.00743 | -0.107 | -8.796
-4 | 0 | 0.00723 | -0.108 | 0.047
-3.5 | 0.068 | 0.00711 | -0.109 | 9.546
-3 | 0.136 | 0.00701 | -0.11 | 19.452
-2.5 | 0.205 | 0.00696 | -0.11 | 29.505
-2 | 0.275 | 0.0069 | -0.111 | 39.769
-1.5 | 0.344 | 0.0055 | -0.112 | 62.53
-1 | 0.413 | 0.00557 | -0.113 | 74.1
-0.5 | 0.482 | 0.00567 | -0.113 | 84.968
0 | 0.55 | 0.00579 | -0.114 | 94.996
0.5 | 0.619 | 0.0059 | -0.115 | 104.994
1 | 0.688 | 0.00602 | -0.115 | 114.298
1.5 | 0.756 | 0.00613 | -0.116 | 123.285
2 | 0.825 | 0.00627 | -0.117 | 131.473
2.5 | 0.889 | 0.00641 | -0.118 | 138.719
3 | 0.955 | 0.0066 | -0.118 | 144.549
3.5 | 1.018 | 0.00679 | -0.119 | 149.94
4 | 1.079 | 0.007 | -0.12 | 154.086
4.5 | 1.131 | 0.01236 | -0.12 | 91.506
5 | 1.179 | 0.01317 | -0.12 | 89.518
5.5 | 1.213 | 0.0139 | -0.121 | 87.257
6 | 1.225 | 0.01484 | -0.121 | 82.595
6.5 | 1.196 | 0.01599 | -0.122 | 74.767
7 | 1.011 | 0.01746 | -0.122 | 57.88
7.5 | 0.624 | 0.05519 | -0.053 | 11.315
8 | 0.796 | 0.0193 | -0.123 | 41.234
8.5 | 0.679 | 0.06014 | -0.058 | 11.287
9 | 0.704 | 0.07045 | -0.054 | 9.995
9.5 | 0.734 | 0.0634 | -0.064 | 11.574
10 | 0.759 | 0.07051 | -0.06 | 10.759
10.5 | 0.784 | 0.08248 | -0.058 | 9.506
11 | 0.811 | 0.0865 | -0.061 | 9.378
11.5 | 0.837 | 0.09241 | -0.062 | 9.062
12 | 0.863 | 0.09573 | -0.062 | 9.019
12.5 | 0.892 | 0.10093 | -0.067 | 8.838
13 | 0.917 | 0.10601 | -0.067 | 8.653
13.5 | 0.943 | 0.10845 | -0.067 | 8.697
14 | 0.971 | 0.1126 | -0.07 | 8.624
14.5 | 0.997 | 0.12064 | -0.071 | 8.264
15 | 1.023 | 0.12136 | -0.072 | 8.428
15.5 | 1.049 | 0.12481 | -0.073 | 8.406
16 | 1.078 | 0.13266 | -0.077 | 8.124
16.5 | 1.103 | 0.13373 | -0.076 | 8.244
17 | 1.128 | 0.13962 | -0.077 | 8.081
17.5 | 1.154 | 0.14295 | -0.078 | 8.076
18 | 1.183 | 0.14901 | -0.081 | 7.94
18.5 | 1.214 | 0.15476 | -0.085 | 7.842
19 | 1.233 | 0.15812 | -0.082 | 7.799
19.5 | 1.259 | 0.16191 | -0.083 | 7.776
20 | 1.287 | 0.16722 | -0.085 | 7.696

## 64. Re 3M Mach 0.50 (2)
BIGFOIL.COM POLAR EXPORT
NACA64A511
NACA64A511 |  |  |  | Cl Max: | 1.3158 | at alpha= | 8.5 | deg
XFOIL ncrit=9 |  |  |  | L/D Max: | 149.815 | at alpha= | 3 | deg
Re: | 3000000 |  |  | Cd Min: | 0.25542 | at alpha= | -20 | deg
Mach: | 0.5 |  |  | Cl=0 at alpha= | -4.1705 | deg
|  |  |  | @ Cl=0.1, Cd= | 0.0065143
|  |  |  | @ Cl=0.4, Cd= | 0.0048579
|  |  |  | @ Cl=0.6, Cd= | 0.0046981
alpha (deg) | Cl | Cd | Cm | Cl/Cd
-20 | -0.6317 | 0.25542 | 0.0112 | -2.4732
-19.5 | -0.6098 | 0.24775 | 0.0064 | -2.4614
-19 | -0.5877 | 0.24011 | 0.0016 | -2.4476
-18.5 | -0.5663 | 0.23211 | -0.0031 | -2.4398
-18 | -0.5445 | 0.2232 | -0.0077 | -2.4395
-17.5 | -0.524 | 0.21501 | -0.0121 | -2.4371
-16.5 | -0.2797 | 0.15753 | -0.0476 | -1.7755
-16 | -0.4659 | 0.19124 | -0.0245 | -2.4362
-15.5 | -0.4479 | 0.18294 | -0.0284 | -2.4483
-14.5 | -0.4158 | 0.16657 | -0.0356 | -2.4962
-14 | -0.3968 | 0.15798 | -0.0399 | -2.5117
-13.5 | -0.3739 | 0.14871 | -0.0465 | -2.5143
-12.5 | -0.3242 | 0.13152 | -0.0598 | -2.465
-12 | -0.3103 | 0.12236 | -0.0647 | -2.536
-11.5 | -0.298 | 0.11404 | -0.0689 | -2.6131
-11 | -0.2876 | 0.10572 | -0.0732 | -2.7204
-10.5 | -0.2713 | 0.09922 | -0.0768 | -2.7343
-10 | -0.26 | 0.09151 | -0.0809 | -2.8412
-9.5 | -0.2563 | 0.08248 | -0.0859 | -3.1074
-9 | -0.2535 | 0.07361 | -0.0915 | -3.4438
-8.5 | -0.2423 | 0.06623 | -0.0971 | -3.6585
-8 | -0.2337 | 0.05796 | -0.1044 | -4.0321
-7.5 | -0.2266 | 0.04538 | -0.1224 | -4.9934
-7 | -0.2033 | 0.03117 | -0.1445 | -6.5223
-6.5 | -0.1917 | 0.02166 | -0.1464 | -8.8504
-6 | -0.1843 | 0.01338 | -0.1412 | -13.7743
-5.5 | -0.1411 | 0.01034 | -0.1366 | -13.646
-5 | -0.0897 | 0.00873 | -0.1325 | -10.2749
-4.5 | -0.0373 | 0.00766 | -0.1285 | -4.8695
-4 | 0.0193 | 0.00709 | -0.1254 | 2.7221
-3.5 | 0.0754 | 0.00661 | -0.1225 | 11.407
-2.5 | 0.1936 | 0.00615 | -0.1184 | 31.4797
-2 | 0.2526 | 0.00597 | -0.1166 | 42.3116
-1.5 | 0.311 | 0.00579 | -0.1149 | 53.7133
-1 | 0.3648 | 0.0054 | -0.1124 | 67.5556
-0.5 | 0.4109 | 0.00469 | -0.1087 | 87.6119
0 | 0.4688 | 0.00462 | -0.107 | 101.4719
0.5 | 0.5273 | 0.00461 | -0.1054 | 114.3818
1 | 0.5851 | 0.00467 | -0.1036 | 125.2891
1.5 | 0.6434 | 0.00478 | -0.1019 | 134.6025
2 | 0.7018 | 0.00491 | -0.1001 | 142.9328
2.5 | 0.758 | 0.00511 | -0.0977 | 148.3366
3 | 0.8105 | 0.00541 | -0.0945 | 149.8152
3.5 | 0.8553 | 0.00589 | -0.0897 | 145.2122
4 | 0.8841 | 0.00726 | -0.0823 | 121.7769
4.5 | 0.9244 | 0.00894 | -0.078 | 103.4004
5 | 0.9912 | 0.01031 | -0.0788 | 96.1397
5.5 | 1.0727 | 0.01129 | -0.082 | 95.0133
6 | 1.1627 | 0.01221 | -0.086 | 95.2252
6.5 | 1.2095 | 0.01327 | -0.0812 | 91.1454
7 | 1.2501 | 0.01475 | -0.0754 | 84.7525
7.5 | 1.288 | 0.01651 | -0.0693 | 78.0133
8 | 1.3093 | 0.01936 | -0.0614 | 67.6291
8.5 | 1.3158 | 0.02344 | -0.0526 | 56.1348
9 | 1.312 | 0.02883 | -0.0438 | 45.5082
9.5 | 1.296 | 0.0359 | -0.0362 | 36.1003
10 | 1.2634 | 0.04486 | -0.0309 | 28.1632
10.5 | 1.2243 | 0.05531 | -0.0292 | 22.1352
11 | 1.1857 | 0.06701 | -0.031 | 17.6944
11.5 | 1.1464 | 0.08044 | -0.036 | 14.2516
12 | 1.1103 | 0.0952 | -0.0438 | 11.6628
12.5 | 1.0792 | 0.11129 | -0.0534 | 9.6972
13 | 1.0551 | 0.12782 | -0.0623 | 8.2546
13.5 | 1.035 | 0.14341 | -0.0707 | 7.2171

## 65. Re 4M Mach 0.00 (1)
BIGFOIL.COM POLAR EXPORT
NACA64A511
NACA64A511 |  |  |  | Cl Max: | 1.317 | at alpha= | 9.5 | deg
JavaFoil+Calcfoil stall+Eppler ext transition |  |  |  | L/D Max: | 154.469 | at alpha= | 4 | deg
Re: | 4000000 |  |  | Cd Min: | 0.00506 | at alpha= | -2 | deg
Mach: | 0 |  |  | Cl=0 at alpha= | -4 | deg
|  |  |  | @ Cl=0.1, Cd= | 0.0065358
|  |  |  | @ Cl=0.4, Cd= | 0.0052198
|  |  |  | @ Cl=0.6, Cd= | 0.0054667
alpha (deg) | Cl | Cd | Cm | Cl/Cd
-17.5 | -0.396 | 0.14426 | -0.036 | -2.748
-17 | -0.414 | 0.13618 | -0.036 | -3.037
-16.5 | -0.43 | 0.12926 | -0.036 | -3.329
-16 | -0.447 | 0.12286 | -0.036 | -3.638
-15.5 | -0.463 | 0.11728 | -0.037 | -3.947
-15 | -0.478 | 0.10994 | -0.037 | -4.345
-14.5 | -0.491 | 0.10445 | -0.037 | -4.702
-14 | -0.503 | 0.09839 | -0.038 | -5.108
-13.5 | -0.512 | 0.09104 | -0.038 | -5.621
-13 | -0.518 | 0.08703 | -0.038 | -5.95
-12.5 | -0.52 | 0.08181 | -0.039 | -6.359
-12 | -0.516 | 0.07605 | -0.039 | -6.778
-11.5 | -0.508 | 0.07115 | -0.04 | -7.133
-11 | -0.496 | 0.06672 | -0.041 | -7.434
-10.5 | -0.48 | 0.06323 | -0.041 | -7.594
-10 | -0.462 | 0.05912 | -0.044 | -7.809
-9.5 | -0.439 | 0.05462 | -0.047 | -8.044
-9 | -0.509 | 0.00856 | -0.087 | -59.479
-8.5 | -0.471 | 0.00807 | -0.088 | -58.395
-8 | -0.429 | 0.00788 | -0.088 | -54.415
-7.5 | -0.382 | 0.00764 | -0.089 | -49.992
-7 | -0.332 | 0.00745 | -0.09 | -44.637
-6.5 | -0.281 | 0.00726 | -0.09 | -38.658
-6 | -0.227 | 0.00713 | -0.091 | -31.855
-5.5 | -0.172 | 0.00699 | -0.092 | -24.634
-5 | -0.116 | 0.00683 | -0.092 | -16.915
-4.5 | -0.058 | 0.00673 | -0.093 | -8.629
-4 | 0 | 0.00662 | -0.094 | 0.045
-3.5 | 0.059 | 0.00657 | -0.094 | 9.024
-3 | 0.119 | 0.00652 | -0.095 | 18.189
-2.5 | 0.178 | 0.00646 | -0.096 | 27.606
-2 | 0.238 | 0.00506 | -0.096 | 47.005
-1.5 | 0.298 | 0.00512 | -0.097 | 58.145
-1 | 0.358 | 0.00517 | -0.097 | 69.207
-0.5 | 0.417 | 0.00524 | -0.098 | 79.653
0 | 0.477 | 0.00531 | -0.099 | 89.815
0.5 | 0.536 | 0.00539 | -0.099 | 99.508
1 | 0.595 | 0.00546 | -0.1 | 109.075
1.5 | 0.655 | 0.00554 | -0.101 | 118.275
2 | 0.714 | 0.0056 | -0.101 | 127.469
2.5 | 0.771 | 0.0057 | -0.102 | 135.226
3 | 0.829 | 0.00581 | -0.103 | 142.56
3.5 | 0.886 | 0.00592 | -0.103 | 149.539
4 | 0.941 | 0.00609 | -0.104 | 154.469
4.5 | 0.996 | 0.00714 | -0.104 | 139.392
5 | 1.049 | 0.01028 | -0.105 | 101.989
5.5 | 1.098 | 0.01076 | -0.106 | 102.055
6 | 1.144 | 0.01122 | -0.106 | 101.964
6.5 | 1.187 | 0.01169 | -0.107 | 101.503
7 | 1.225 | 0.01224 | -0.107 | 100.128
7.5 | 1.259 | 0.01293 | -0.108 | 97.398
8 | 1.283 | 0.01325 | -0.108 | 96.778
8.5 | 1.302 | 0.01387 | -0.108 | 93.887
9 | 1.316 | 0.01452 | -0.109 | 90.634
9.5 | 1.317 | 0.01521 | -0.109 | 86.546
10 | 1.309 | 0.01603 | -0.109 | 81.694
10.5 | 1.295 | 0.0166 | -0.11 | 77.961
11 | 1.272 | 0.01758 | -0.11 | 72.34
11.5 | 1.242 | 0.01869 | -0.11 | 66.496
12 | 1.205 | 0.02015 | -0.11 | 59.818
12.5 | 1.161 | 0.02175 | -0.11 | 53.382
13 | 1.085 | 0.02895 | -0.106 | 37.479
13.5 | 0.904 | 0.08681 | -0.069 | 10.417
14 | 0.86 | 0.09675 | -0.063 | 8.884
14.5 | 0.822 | 0.10087 | -0.064 | 8.146

## 66. Re 4M Mach 0.00 (2)
BIGFOIL.COM POLAR EXPORT
NACA64A511
NACA64A511 |  |  |  | Cl Max: | 1.7598 | at alpha= | 18.5 | deg
XFOIL ncrit=9 |  |  |  | L/D Max: | 144.231 | at alpha= | 3 | deg
Re: | 4000000 |  |  | Cd Min: | 0.07621 | at alpha= | 20 | deg
Mach: | 0 |  |  | Cl=0 at alpha= | -4.2155 | deg
|  |  |  | @ Cl=0.1, Cd= | 0.0056268
|  |  |  | @ Cl=0.4, Cd= | 0.0041386
|  |  |  | @ Cl=0.6, Cd= | 0.0043533
alpha (deg) | Cl | Cd | Cm | Cl/Cd
-18 | -1.2262 | 0.04582 | -0.0878 | -26.7612
-17.5 | -1.2691 | 0.03403 | -0.0963 | -37.2936
-17 | -1.2738 | 0.0286 | -0.0991 | -44.5385
-16 | -1.2302 | 0.02319 | -0.0995 | -53.0487
-15.5 | -1.1783 | 0.02174 | -0.1019 | -54.1996
-15 | -1.1302 | 0.0204 | -0.1031 | -55.402
-14.5 | -1.0859 | 0.01853 | -0.1039 | -58.6023
-14 | -1.0421 | 0.01689 | -0.1039 | -61.6992
-13.5 | -0.9885 | 0.01598 | -0.1051 | -61.8586
-13 | -0.9349 | 0.01515 | -0.106 | -61.7096
-12.5 | -0.8682 | 0.01438 | -0.1097 | -60.3755
-12 | -0.8073 | 0.01364 | -0.112 | -59.1862
-11.5 | -0.7491 | 0.01281 | -0.1137 | -58.4778
-11 | -0.6933 | 0.01217 | -0.1147 | -56.968
-10.5 | -0.6392 | 0.01169 | -0.1151 | -54.6792
-10 | -0.5847 | 0.01139 | -0.1155 | -51.3345
-9.5 | -0.5425 | 0.00967 | -0.1139 | -56.1013
-9 | -0.4895 | 0.00932 | -0.1137 | -52.5215
-8.5 | -0.4374 | 0.00898 | -0.1134 | -48.7082
-8 | -0.3848 | 0.00869 | -0.113 | -44.2808
-7.5 | -0.3348 | 0.00814 | -0.1122 | -41.1302
-7 | -0.2825 | 0.00782 | -0.1117 | -36.1253
-6.5 | -0.2322 | 0.0074 | -0.1108 | -31.3784
-6 | -0.1821 | 0.00688 | -0.1098 | -26.468
-5.5 | -0.1326 | 0.00641 | -0.1086 | -20.6864
-5 | -0.0809 | 0.0062 | -0.1079 | -13.0484
-4.5 | -0.0293 | 0.00602 | -0.1071 | -4.8671
-4 | 0.0222 | 0.00588 | -0.1063 | 3.7755
-3.5 | 0.0727 | 0.00568 | -0.1052 | 12.7993
-3 | 0.124 | 0.00558 | -0.1043 | 22.2222
-2.5 | 0.1753 | 0.00544 | -0.1034 | 32.2243
-2 | 0.2265 | 0.00531 | -0.1025 | 42.6554
-1.5 | 0.2766 | 0.00509 | -0.1014 | 54.3418
-1 | 0.3241 | 0.00473 | -0.0999 | 68.5201
-0.5 | 0.3679 | 0.00419 | -0.0976 | 87.8043
0 | 0.4179 | 0.00411 | -0.0965 | 101.6788
0.5 | 0.4676 | 0.00414 | -0.0952 | 112.9469
1 | 0.5182 | 0.00416 | -0.0942 | 124.5673
1.5 | 0.5682 | 0.00427 | -0.093 | 133.0679
2 | 0.6178 | 0.0044 | -0.0918 | 140.4091
2.5 | 0.6655 | 0.00465 | -0.0902 | 143.1183
3 | 0.7125 | 0.00494 | -0.0885 | 144.2308
3.5 | 0.75 | 0.00562 | -0.0849 | 133.452
4 | 0.7835 | 0.00657 | -0.0806 | 119.2542
4.5 | 0.8226 | 0.00736 | -0.0776 | 111.7663
5 | 0.8673 | 0.00809 | -0.0759 | 107.2064
5.5 | 0.9295 | 0.00867 | -0.0782 | 107.2088
6 | 1.0626 | 0.00927 | -0.097 | 114.6278
6.5 | 1.1199 | 0.00977 | -0.0981 | 114.6264
7 | 1.1666 | 0.01032 | -0.0966 | 113.0426
7.5 | 1.214 | 0.01077 | -0.0954 | 112.7205
8 | 1.2593 | 0.01137 | -0.0938 | 110.7564
8.5 | 1.3043 | 0.01196 | -0.0922 | 109.0552
9 | 1.3458 | 0.01251 | -0.0899 | 107.5779
9.5 | 1.3834 | 0.01316 | -0.087 | 105.1216
10 | 1.4202 | 0.0139 | -0.0839 | 102.1727
10.5 | 1.4572 | 0.0146 | -0.0811 | 99.8082
11 | 1.491 | 0.01549 | -0.078 | 96.2556
11.5 | 1.5219 | 0.0166 | -0.0745 | 91.6807
12 | 1.5549 | 0.0176 | -0.0715 | 88.3466
12.5 | 1.5848 | 0.01881 | -0.0683 | 84.2531
13 | 1.6124 | 0.0202 | -0.065 | 79.8218
13.5 | 1.6334 | 0.0221 | -0.0609 | 73.9095
14 | 1.6567 | 0.02389 | -0.0576 | 69.347
14.5 | 1.6764 | 0.02601 | -0.0541 | 64.4521
15 | 1.6969 | 0.02813 | -0.051 | 60.3235
15.5 | 1.7159 | 0.03044 | -0.0481 | 56.3699
16 | 1.7241 | 0.03378 | -0.0447 | 51.0391
16.5 | 1.7396 | 0.03665 | -0.0424 | 47.4652
17 | 1.7496 | 0.04022 | -0.0401 | 43.5007
17.5 | 1.7535 | 0.0446 | -0.038 | 39.3161
18 | 1.7541 | 0.04961 | -0.0365 | 35.3578
18.5 | 1.7598 | 0.05429 | -0.0357 | 32.4148
19 | 1.7527 | 0.0608 | -0.0354 | 28.8273
19.5 | 1.7415 | 0.06812 | -0.0357 | 25.5652
20 | 1.7278 | 0.07621 | -0.0369 | 22.6716

## 67. Re 4M Mach 0.10 (1)
BIGFOIL.COM POLAR EXPORT
NACA64A511
NACA64A511 |  |  |  | Cl Max: | 1.313 | at alpha= | 9 | deg
JavaFoil+Calcfoil stall+Eppler ext transition |  |  |  | L/D Max: | 154.179 | at alpha= | 4 | deg
Re: | 4000000 |  |  | Cd Min: | 0.00507 | at alpha= | -2 | deg
Mach: | 0.1 |  |  | Cl=0 at alpha= | -4 | deg
|  |  |  | @ Cl=0.1, Cd= | 0.0065497
|  |  |  | @ Cl=0.4, Cd= | 0.0052275
|  |  |  | @ Cl=0.6, Cd= | 0.005482
alpha (deg) | Cl | Cd | Cm | Cl/Cd
-17.5 | -0.352 | 0.14449 | -0.035 | -2.439
-17 | -0.372 | 0.13799 | -0.035 | -2.694
-16.5 | -0.391 | 0.13074 | -0.036 | -2.993
-16 | -0.411 | 0.12476 | -0.036 | -3.292
-15.5 | -0.43 | 0.1196 | -0.037 | -3.591
-15 | -0.448 | 0.11237 | -0.037 | -3.982
-14.5 | -0.464 | 0.10508 | -0.038 | -4.419
-14 | -0.479 | 0.09866 | -0.038 | -4.856
-13.5 | -0.492 | 0.09299 | -0.039 | -5.286
-13 | -0.501 | 0.08854 | -0.038 | -5.655
-12.5 | -0.506 | 0.08313 | -0.038 | -6.087
-12 | -0.504 | 0.07721 | -0.038 | -6.524
-11.5 | -0.498 | 0.0729 | -0.038 | -6.829
-11 | -0.489 | 0.06693 | -0.041 | -7.308
-10.5 | -0.475 | 0.06398 | -0.042 | -7.429
-10 | -0.458 | 0.05955 | -0.043 | -7.686
-9.5 | -0.437 | 0.05543 | -0.045 | -7.876
-9 | -0.416 | 0.04761 | -0.054 | -8.734
-8.5 | -0.471 | 0.00814 | -0.088 | -57.818
-8 | -0.429 | 0.0079 | -0.089 | -54.316
-7.5 | -0.382 | 0.00767 | -0.089 | -49.874
-7 | -0.333 | 0.00747 | -0.09 | -44.613
-6.5 | -0.282 | 0.00728 | -0.091 | -38.679
-6 | -0.228 | 0.00714 | -0.091 | -31.927
-5.5 | -0.173 | 0.007 | -0.092 | -24.695
-5 | -0.116 | 0.00685 | -0.093 | -16.958
-4.5 | -0.058 | 0.00674 | -0.093 | -8.659
-4 | 0 | 0.00663 | -0.094 | 0.045
-3.5 | 0.06 | 0.00657 | -0.095 | 9.062
-3 | 0.119 | 0.00654 | -0.095 | 18.238
-2.5 | 0.179 | 0.00646 | -0.096 | 27.73
-2 | 0.239 | 0.00507 | -0.097 | 47.217
-1.5 | 0.299 | 0.00512 | -0.097 | 58.405
-1 | 0.36 | 0.00518 | -0.098 | 69.452
-0.5 | 0.419 | 0.00525 | -0.099 | 79.925
0 | 0.479 | 0.00533 | -0.099 | 89.866
0.5 | 0.539 | 0.0054 | -0.1 | 99.826
1 | 0.598 | 0.00548 | -0.101 | 109.249
1.5 | 0.658 | 0.00554 | -0.101 | 118.686
2 | 0.718 | 0.00562 | -0.102 | 127.629
2.5 | 0.775 | 0.00572 | -0.102 | 135.57
3 | 0.833 | 0.00583 | -0.103 | 142.795
3.5 | 0.89 | 0.00594 | -0.104 | 149.919
4 | 0.946 | 0.00613 | -0.104 | 154.179
4.5 | 1.001 | 0.00722 | -0.105 | 138.5
5 | 1.054 | 0.01034 | -0.105 | 101.868
5.5 | 1.103 | 0.01085 | -0.106 | 101.636
6 | 1.149 | 0.01129 | -0.107 | 101.773
6.5 | 1.191 | 0.01179 | -0.107 | 101.006
7 | 1.229 | 0.01238 | -0.108 | 99.294
7.5 | 1.259 | 0.01217 | -0.108 | 103.518
8 | 1.283 | 0.01338 | -0.108 | 95.903
8.5 | 1.301 | 0.01406 | -0.109 | 92.523
9 | 1.313 | 0.01469 | -0.109 | 89.373
9.5 | 1.311 | 0.0155 | -0.109 | 84.547
10 | 1.3 | 0.01625 | -0.11 | 79.974
10.5 | 1.28 | 0.01686 | -0.11 | 75.949
11 | 1.253 | 0.01796 | -0.11 | 69.737
11.5 | 1.218 | 0.01912 | -0.111 | 63.677
12 | 1.171 | 0.02085 | -0.11 | 56.17
12.5 | 1.118 | 0.02323 | -0.11 | 48.154
13 | 0.908 | 0.08187 | -0.07 | 11.088
13.5 | 0.858 | 0.09229 | -0.062 | 9.294
14 | 0.813 | 0.09968 | -0.06 | 8.156

## 68. Re 4M Mach 0.10 (2)
BIGFOIL.COM POLAR EXPORT
NACA64A511
NACA64A511 |  |  |  | Cl Max: | 1.7348 | at alpha= | 17 | deg
XFOIL ncrit=9 |  |  |  | L/D Max: | 144.646 | at alpha= | 3 | deg
Re: | 4000000 |  |  | Cd Min: | 0.08727 | at alpha= | 20 | deg
Mach: | 0.1 |  |  | Cl=0 at alpha= | -4.2118 | deg
|  |  |  | @ Cl=0.1, Cd= | 0.0056363
|  |  |  | @ Cl=0.4, Cd= | 0.0041515
|  |  |  | @ Cl=0.6, Cd= | 0.0043516
alpha (deg) | Cl | Cd | Cm | Cl/Cd
-17 | -1.1856 | 0.04106 | -0.094 | -28.8748
-16.5 | -1.2168 | 0.03156 | -0.1006 | -38.5551
-16 | -1.224 | 0.02663 | -0.1017 | -45.9632
-15.5 | -1.1801 | 0.02411 | -0.1044 | -48.9465
-14.5 | -1.086 | 0.02087 | -0.1066 | -52.0364
-14 | -1.0447 | 0.01875 | -0.1067 | -55.7173
-13.5 | -0.9963 | 0.01696 | -0.1074 | -58.7441
-13 | -0.9437 | 0.01596 | -0.108 | -59.1291
-12.5 | -0.8794 | 0.01522 | -0.1107 | -57.7792
-12 | -0.8158 | 0.01438 | -0.1133 | -56.7316
-11.5 | -0.7559 | 0.01341 | -0.1152 | -56.3684
-11 | -0.699 | 0.01265 | -0.1163 | -55.2569
-10.5 | -0.6441 | 0.01206 | -0.1167 | -53.408
-10 | -0.5885 | 0.01176 | -0.117 | -50.0425
-9.5 | -0.5461 | 0.00992 | -0.1153 | -55.0504
-9 | -0.4931 | 0.00949 | -0.115 | -51.96
-8.5 | -0.4404 | 0.00912 | -0.1145 | -48.2895
-8 | -0.3871 | 0.00884 | -0.1142 | -43.7896
-7.5 | -0.3369 | 0.00825 | -0.1132 | -40.8364
-7 | -0.2842 | 0.00792 | -0.1127 | -35.8838
-6.5 | -0.2337 | 0.00746 | -0.1117 | -31.3271
-6 | -0.1827 | 0.00699 | -0.1108 | -26.1373
-5.5 | -0.1336 | 0.00644 | -0.1094 | -20.7453
-5 | -0.0816 | 0.00622 | -0.1086 | -13.119
-4.5 | -0.0298 | 0.00604 | -0.1077 | -4.9338
-4 | 0.0219 | 0.0059 | -0.1068 | 3.7119
-3.5 | 0.0726 | 0.0057 | -0.1057 | 12.7368
-2.5 | 0.1759 | 0.00546 | -0.1039 | 32.2161
-2 | 0.2275 | 0.00532 | -0.103 | 42.7632
-1.5 | 0.278 | 0.00511 | -0.1019 | 54.4031
-1 | 0.3257 | 0.00474 | -0.1003 | 68.7131
-0.5 | 0.3696 | 0.0042 | -0.098 | 88
0 | 0.4197 | 0.00412 | -0.0968 | 101.8689
0.5 | 0.4698 | 0.00414 | -0.0956 | 113.4783
1 | 0.5205 | 0.00417 | -0.0945 | 124.8201
1.5 | 0.5709 | 0.00427 | -0.0934 | 133.7002
2 | 0.6208 | 0.00441 | -0.0921 | 140.771
2.5 | 0.6688 | 0.00466 | -0.0905 | 143.5193
3 | 0.716 | 0.00495 | -0.0888 | 144.6465
3.5 | 0.7534 | 0.00564 | -0.0851 | 133.5816
4 | 0.7868 | 0.0066 | -0.0807 | 119.2121
4.5 | 0.8261 | 0.0074 | -0.0777 | 111.6351
5 | 0.8713 | 0.00813 | -0.076 | 107.171
5.5 | 0.934 | 0.00873 | -0.0783 | 106.9874
6.5 | 1.1251 | 0.00983 | -0.098 | 114.4557
7 | 1.1719 | 0.01039 | -0.0964 | 112.7911
7.5 | 1.2196 | 0.01087 | -0.0951 | 112.1987
8 | 1.2646 | 0.01151 | -0.0933 | 109.8697
8.5 | 1.3095 | 0.01207 | -0.0915 | 108.4921
9 | 1.3493 | 0.01265 | -0.0887 | 106.664
9.5 | 1.3869 | 0.01337 | -0.0856 | 103.7322
10 | 1.4245 | 0.01408 | -0.0826 | 101.1719
10.5 | 1.4609 | 0.01486 | -0.0795 | 98.3109
11 | 1.493 | 0.01592 | -0.076 | 93.7814
11.5 | 1.5259 | 0.01696 | -0.0727 | 89.9705
12 | 1.558 | 0.01807 | -0.0695 | 86.2203
12.5 | 1.5859 | 0.01948 | -0.0659 | 81.4117
13 | 1.6129 | 0.02101 | -0.0624 | 76.7682
13.5 | 1.6287 | 0.0234 | -0.0577 | 69.6026
14 | 1.6508 | 0.02538 | -0.0542 | 65.0433
14.5 | 1.6746 | 0.02732 | -0.0512 | 61.2958
15 | 1.6929 | 0.02973 | -0.0479 | 56.9425
15.5 | 1.7109 | 0.03229 | -0.0451 | 52.9854
16 | 1.7142 | 0.03627 | -0.0414 | 47.2622
16.5 | 1.728 | 0.03952 | -0.0392 | 43.7247
17 | 1.7348 | 0.04367 | -0.0371 | 39.7252
17.5 | 1.7347 | 0.04882 | -0.0354 | 35.5326
18 | 1.7298 | 0.05481 | -0.0343 | 31.5599
18.5 | 1.7324 | 0.06026 | -0.0339 | 28.7488
19 | 1.7182 | 0.06808 | -0.0343 | 25.238
19.5 | 1.699 | 0.07711 | -0.0357 | 22.0335
20 | 1.6749 | 0.08727 | -0.0383 | 19.1922

## 69. Re 4M Mach 0.25 (1)
BIGFOIL.COM POLAR EXPORT
NACA64A511
NACA64A511 |  |  |  | Cl Max: | 1.287 | at alpha= | 8.5 | deg
JavaFoil+Calcfoil stall+Eppler ext transition |  |  |  | L/D Max: | 154.853 | at alpha= | 4 | deg
Re: | 4000000 |  |  | Cd Min: | 0.00517 | at alpha= | -1.5 | deg
Mach: | 0.25 |  |  | Cl=0 at alpha= | -4 | deg
|  |  |  | @ Cl=0.1, Cd= | 0.0065988
|  |  |  | @ Cl=0.4, Cd= | 0.00526
|  |  |  | @ Cl=0.6, Cd= | 0.10459
alpha (deg) | Cl | Cd | Cm | Cl/Cd
-15.5 | -0.066 | 0.12723 | -0.037 | -0.521
-15 | -0.129 | 0.12077 | -0.037 | -1.071
-14.5 | -0.203 | 0.11436 | -0.037 | -1.771
-14 | -0.257 | 0.10645 | -0.038 | -2.419
-13.5 | -0.305 | 0.09909 | -0.038 | -3.078
-13 | -0.347 | 0.0943 | -0.039 | -3.677
-12.5 | -0.381 | 0.08661 | -0.04 | -4.404
-12 | -0.403 | 0.08191 | -0.039 | -4.924
-11.5 | -0.419 | 0.07508 | -0.04 | -5.587
-11 | -0.428 | 0.07096 | -0.039 | -6.036
-10.5 | -0.431 | 0.06696 | -0.039 | -6.431
-10 | -0.426 | 0.06288 | -0.04 | -6.777
-9.5 | -0.415 | 0.05839 | -0.042 | -7.111
-9 | -0.398 | 0.05406 | -0.044 | -7.363
-8.5 | -0.376 | 0.04944 | -0.049 | -7.606
-8 | -0.428 | 0.00813 | -0.091 | -52.598
-7.5 | -0.384 | 0.00788 | -0.092 | -48.717
-7 | -0.337 | 0.00766 | -0.093 | -43.932
-6.5 | -0.286 | 0.00743 | -0.093 | -38.473
-6 | -0.232 | 0.00728 | -0.094 | -31.894
-5.5 | -0.176 | 0.0071 | -0.095 | -24.859
-5 | -0.119 | 0.00696 | -0.095 | -17.078
-4.5 | -0.06 | 0.00683 | -0.096 | -8.753
-4 | 0 | 0.00671 | -0.097 | 0.046
-3.5 | 0.061 | 0.00665 | -0.097 | 9.19
-3 | 0.122 | 0.00657 | -0.098 | 18.638
-2.5 | 0.184 | 0.00652 | -0.099 | 28.225
-2 | 0.246 | 0.00644 | -0.099 | 38.156
-1.5 | 0.308 | 0.00517 | -0.1 | 59.511
-1 | 0.369 | 0.00523 | -0.101 | 70.612
-0.5 | 0.431 | 0.00529 | -0.101 | 81.406
0 | 0.492 | 0.00538 | -0.102 | 91.506
0.5 | 0.554 | 0.00545 | -0.103 | 101.558
1 | 0.615 | 0.00554 | -0.103 | 111.042
1.5 | 0.676 | 0.00561 | -0.104 | 120.559
2 | 0.737 | 0.00569 | -0.105 | 129.524
2.5 | 0.796 | 0.00581 | -0.105 | 137.079
3 | 0.856 | 0.00593 | -0.106 | 144.392
3.5 | 0.914 | 0.00603 | -0.107 | 151.509
4 | 0.971 | 0.00627 | -0.107 | 154.853
4.5 | 1.027 | 0.00763 | -0.108 | 134.496
5 | 1.08 | 0.01079 | -0.108 | 100.079
5.5 | 1.129 | 0.01127 | -0.109 | 100.207
6 | 1.174 | 0.01177 | -0.11 | 99.754
6.5 | 1.213 | 0.01237 | -0.11 | 98.088
7 | 1.243 | 0.0122 | -0.111 | 101.899
7.5 | 1.266 | 0.01345 | -0.111 | 94.07
8 | 1.28 | 0.01411 | -0.111 | 90.765
8.5 | 1.287 | 0.01497 | -0.111 | 85.966
9 | 1.282 | 0.0158 | -0.112 | 81.179
9.5 | 1.255 | 0.01681 | -0.112 | 74.653
10 | 1.213 | 0.01789 | -0.112 | 67.81
10.5 | 1.156 | 0.01876 | -0.113 | 61.631
11 | 1.069 | 0.022 | -0.111 | 48.606
11.5 | 0.83 | 0.07794 | -0.059 | 10.651
12 | 0.754 | 0.08464 | -0.056 | 8.907
12.5 | 0.671 | 0.09114 | -0.054 | 7.366
13 | 0.583 | 0.09651 | -0.054 | 6.045
13.5 | 0.49 | 0.10459 | -0.054 | 4.686

## 70. Re 4M Mach 0.25 (2)
BIGFOIL.COM POLAR EXPORT
NACA64A511
NACA64A511 |  |  |  | Cl Max: | 1.6095 | at alpha= | 14.5 | deg
XFOIL ncrit=9 |  |  |  | L/D Max: | 146.98 | at alpha= | 3 | deg
Re: | 4000000 |  |  | Cd Min: | 0.1938 | at alpha= | -17 | deg
Mach: | 0.25 |  |  | Cl=0 at alpha= | -4.1864 | deg
|  |  |  | @ Cl=0.1, Cd= | 0.0057288
|  |  |  | @ Cl=0.4, Cd= | 0.0042511
|  |  |  | @ Cl=0.6, Cd= | 0.0043624
alpha (deg) | Cl | Cd | Cm | Cl/Cd
-17 | -0.4987 | 0.1938 | -0.013 | -2.5733
-16.5 | -0.4828 | 0.18686 | -0.0165 | -2.5838
-16 | -0.472 | 0.17787 | -0.0202 | -2.6536
-15.5 | -0.4612 | 0.16923 | -0.0237 | -2.7253
-15 | -0.4471 | 0.1624 | -0.0269 | -2.7531
-14.5 | -0.4494 | 0.14996 | -0.031 | -2.9968
-14 | -0.4346 | 0.14413 | -0.0338 | -3.0153
-13.5 | -0.4304 | 0.13356 | -0.0389 | -3.2225
-12 | -0.8017 | 0.02918 | -0.1171 | -27.4743
-11.5 | -0.7839 | 0.02224 | -0.119 | -35.2473
-11 | -0.7258 | 0.01999 | -0.1209 | -36.3082
-10.5 | -0.6624 | 0.01698 | -0.1245 | -39.0106
-10 | -0.6005 | 0.01609 | -0.1253 | -37.3213
-9.5 | -0.5502 | 0.01388 | -0.1249 | -39.6398
-9 | -0.5081 | 0.01113 | -0.1229 | -45.6514
-8.5 | -0.456 | 0.01018 | -0.1215 | -44.7937
-8 | -0.3989 | 0.00992 | -0.1208 | -40.2117
-7.5 | -0.3476 | 0.00902 | -0.1193 | -38.5366
-7 | -0.293 | 0.00857 | -0.1182 | -34.189
-6.5 | -0.2417 | 0.00787 | -0.1166 | -30.7116
-6 | -0.188 | 0.00747 | -0.1155 | -25.1673
-5.5 | -0.139 | 0.00669 | -0.1135 | -20.7773
-5 | -0.0861 | 0.00635 | -0.1122 | -13.5591
-4.5 | -0.0333 | 0.00615 | -0.1109 | -5.4146
-4 | 0.0198 | 0.00599 | -0.1098 | 3.3055
-3.5 | 0.0729 | 0.0058 | -0.1086 | 12.569
-3 | 0.1262 | 0.00566 | -0.1076 | 22.2968
-2.5 | 0.1797 | 0.00552 | -0.1066 | 32.5543
-2 | 0.2328 | 0.00539 | -0.1056 | 43.1911
-1.5 | 0.2847 | 0.0052 | -0.1044 | 54.75
-1 | 0.3338 | 0.00484 | -0.1027 | 68.9669
-0.5 | 0.3783 | 0.00427 | -0.1002 | 88.5948
0.5 | 0.4815 | 0.00418 | -0.0977 | 115.1914
1 | 0.5331 | 0.00423 | -0.0964 | 126.0284
1.5 | 0.5855 | 0.00432 | -0.0952 | 135.5324
2 | 0.6368 | 0.00447 | -0.0939 | 142.4609
2.5 | 0.6865 | 0.0047 | -0.0922 | 146.0638
3 | 0.7349 | 0.005 | -0.0902 | 146.98
4 | 0.8051 | 0.00676 | -0.0812 | 119.0976
4.5 | 0.845 | 0.00763 | -0.0779 | 110.7471
5 | 0.8928 | 0.00841 | -0.0763 | 106.1593
6 | 1.1072 | 0.0097 | -0.0997 | 114.1443
6.5 | 1.1524 | 0.01023 | -0.097 | 112.6491
7 | 1.2008 | 0.01083 | -0.095 | 110.8772
7.5 | 1.2468 | 0.01144 | -0.0925 | 108.986
8 | 1.2871 | 0.01212 | -0.0889 | 106.1964
8.5 | 1.3301 | 0.01273 | -0.0858 | 104.4855
9 | 1.3675 | 0.01363 | -0.0818 | 100.3302
9.5 | 1.4077 | 0.01443 | -0.0785 | 97.5537
10 | 1.4436 | 0.01549 | -0.0745 | 93.1956
10.5 | 1.4762 | 0.0168 | -0.0702 | 87.869
11 | 1.5083 | 0.0182 | -0.0661 | 82.8736
11.5 | 1.5383 | 0.01979 | -0.0618 | 77.7312
12 | 1.5624 | 0.02185 | -0.0571 | 71.5057
12.5 | 1.5747 | 0.02488 | -0.0514 | 63.2918
13 | 1.5888 | 0.02794 | -0.0465 | 56.8647
13.5 | 1.5994 | 0.03144 | -0.0419 | 50.8715
14 | 1.607 | 0.03538 | -0.0378 | 45.4211
14.5 | 1.6095 | 0.04008 | -0.0342 | 40.1572
15 | 1.5988 | 0.04646 | -0.0312 | 34.4124
15.5 | 1.5892 | 0.05327 | -0.0295 | 29.8329
16 | 1.5438 | 0.06498 | -0.0297 | 23.7581
16.5 | 1.5225 | 0.07476 | -0.0314 | 20.3652
17 | 1.489 | 0.08709 | -0.0352 | 17.0973
17.5 | 1.4432 | 0.1025 | -0.0419 | 14.08
18 | 1.3948 | 0.11981 | -0.0508 | 11.6418
18.5 | 1.3595 | 0.13588 | -0.0597 | 10.0052
19 | 1.2991 | 0.15802 | -0.0726 | 8.2211
19.5 | 1.2223 | 0.18558 | -0.0897 | 6.5864

## 71. Re 4M Mach 0.50 (1)
BIGFOIL.COM POLAR EXPORT
NACA64A511
NACA64A511 |  |  |  | Cl Max: | 1.294 | at alpha= | 20 | deg
JavaFoil+Calcfoil stall+Eppler ext transition |  |  |  | L/D Max: | 155.35 | at alpha= | 3.5 | deg
Re: | 4000000 |  |  | Cd Min: | 0.00535 | at alpha= | -1.5 | deg
Mach: | 0.5 |  |  | Cl=0 at alpha= | -4 | deg
|  |  |  | @ Cl=0.1, Cd= | 0.0068976
|  |  |  | @ Cl=0.4, Cd= | 0.0054312
|  |  |  | @ Cl=0.6, Cd= | 0.0056997
alpha (deg) | Cl | Cd | Cm | Cl/Cd
-20 | -0.874 | 0.16165 | -0.049 | -5.408
-19.5 | -0.846 | 0.15693 | -0.047 | -5.388
-19 | -0.819 | 0.15204 | -0.047 | -5.384
-18.5 | -0.792 | 0.14935 | -0.047 | -5.302
-18 | -0.765 | 0.14197 | -0.048 | -5.391
-17.5 | -0.739 | 0.13552 | -0.048 | -5.45
-17 | -0.711 | 0.13561 | -0.048 | -5.247
-16.5 | -0.683 | 0.12718 | -0.047 | -5.372
-16 | -0.656 | 0.12501 | -0.047 | -5.249
-15.5 | -0.63 | 0.12039 | -0.047 | -5.229
-15 | -0.603 | 0.11645 | -0.048 | -5.175
-14.5 | -0.576 | 0.11238 | -0.048 | -5.122
-14 | -0.548 | 0.10684 | -0.047 | -5.128
-13.5 | -0.52 | 0.09747 | -0.047 | -5.339
-13 | -0.493 | 0.08891 | -0.047 | -5.55
-12.5 | -0.466 | 0.08249 | -0.048 | -5.653
-12 | -0.439 | 0.07629 | -0.049 | -5.758
-11.5 | -0.412 | 0.07653 | -0.05 | -5.387
-11 | -0.384 | 0.07758 | -0.047 | -4.948
-10.5 | -0.357 | 0.07057 | -0.048 | -5.056
-10 | -0.33 | 0.06354 | -0.049 | -5.186
-9.5 | -0.302 | 0.05844 | -0.05 | -5.175
-9 | -0.276 | 0.05451 | -0.053 | -5.055
-8.5 | -0.247 | 0.06551 | -0.045 | -3.766
-8 | -0.219 | 0.0557 | -0.045 | -3.937
-7.5 | -0.192 | 0.04917 | -0.048 | -3.908
-7 | -0.165 | 0.04489 | -0.051 | -3.675
-6.5 | -0.2 | 0.04208 | -0.052 | -4.751
-6 | -0.186 | 0.04009 | -0.05 | -4.651
-5.5 | -0.185 | 0.00763 | -0.106 | -24.251
-5 | -0.128 | 0.00741 | -0.107 | -17.272
-4.5 | -0.065 | 0.00722 | -0.107 | -9.057
-4 | 0 | 0.00704 | -0.108 | 0.048
-3.5 | 0.068 | 0.00694 | -0.109 | 9.777
-3 | 0.136 | 0.00685 | -0.11 | 19.9
-2.5 | 0.205 | 0.00676 | -0.11 | 30.379
-2 | 0.275 | 0.00669 | -0.111 | 41.006
-1.5 | 0.344 | 0.00535 | -0.112 | 64.181
-1 | 0.413 | 0.00545 | -0.113 | 75.74
-0.5 | 0.482 | 0.00552 | -0.113 | 87.264
0 | 0.55 | 0.00562 | -0.114 | 97.924
0.5 | 0.619 | 0.00573 | -0.115 | 108.04
1 | 0.688 | 0.00584 | -0.115 | 117.778
1.5 | 0.756 | 0.00593 | -0.116 | 127.517
2 | 0.825 | 0.00606 | -0.117 | 136.171
2.5 | 0.889 | 0.00619 | -0.118 | 143.614
3 | 0.955 | 0.00636 | -0.118 | 150.062
3.5 | 1.018 | 0.00655 | -0.119 | 155.35
4 | 1.079 | 0.00792 | -0.12 | 136.241
4.5 | 1.136 | 0.01205 | -0.12 | 94.256
5 | 1.182 | 0.01258 | -0.121 | 93.977
5.5 | 1.215 | 0.01327 | -0.121 | 91.531
6 | 1.227 | 0.01414 | -0.121 | 86.808
6.5 | 1.197 | 0.01526 | -0.122 | 78.475
7 | 1.012 | 0.01672 | -0.122 | 60.549
7.5 | 0.625 | 0.05329 | -0.055 | 11.727
8 | 0.797 | 0.01845 | -0.123 | 43.216
8.5 | 0.68 | 0.05821 | -0.062 | 11.684
9 | 0.704 | 0.06807 | -0.055 | 10.348
9.5 | 0.886 | 0.0218 | -0.124 | 40.647
10 | 0.762 | 0.0683 | -0.067 | 11.154
10.5 | 0.785 | 0.07922 | -0.06 | 9.906
11 | 0.813 | 0.0734 | -0.065 | 11.074
11.5 | 0.839 | 0.08224 | -0.064 | 10.197
12 | 0.864 | 0.093 | -0.064 | 9.295
12.5 | 0.892 | 0.09694 | -0.068 | 9.205
13 | 0.918 | 0.10126 | -0.067 | 9.062
13.5 | 0.944 | 0.10578 | -0.068 | 8.92
14 | 0.972 | 0.10885 | -0.072 | 8.933
14.5 | 0.997 | 0.11592 | -0.072 | 8.604
15 | 1.023 | 0.11776 | -0.072 | 8.691
15.5 | 1.05 | 0.12062 | -0.074 | 8.702
16 | 1.079 | 0.12473 | -0.078 | 8.652
16.5 | 1.103 | 0.12855 | -0.077 | 8.581
17 | 1.129 | 0.13463 | -0.078 | 8.386
17.5 | 1.155 | 0.13972 | -0.079 | 8.267
18 | 1.188 | 0.14325 | -0.085 | 8.295
18.5 | 1.218 | 0.15015 | -0.088 | 8.111
19 | 1.234 | 0.1532 | -0.083 | 8.053
19.5 | 1.26 | 0.15583 | -0.084 | 8.084
20 | 1.294 | 0.16002 | -0.089 | 8.085

## 72. Re 4M Mach 0.50 (2)
BIGFOIL.COM POLAR EXPORT
NACA64A511
NACA64A511 |  |  |  | Cl Max: | 1.4175 | at alpha= | 8.5 | deg
XFOIL ncrit=9 |  |  |  | L/D Max: | 154.952 | at alpha= | 3 | deg
Re: | 4000000 |  |  | Cd Min: | 0.25518 | at alpha= | -20 | deg
Mach: | 0.5 |  |  | Cl=0 at alpha= | -4.107 | deg
|  |  |  | @ Cl=0.1, Cd= | 0.0061345
|  |  |  | @ Cl=0.4, Cd= | 0.0048714
|  |  |  | @ Cl=0.6, Cd= | 0.0044893
alpha (deg) | Cl | Cd | Cm | Cl/Cd
-20 | -0.632 | 0.25518 | 0.0117 | -2.4767
-19.5 | -0.6103 | 0.24704 | 0.0069 | -2.4705
-19 | -0.5887 | 0.2389 | 0.002 | -2.4642
-18.5 | -0.5675 | 0.23086 | -0.0026 | -2.4582
-18 | -0.5481 | 0.22215 | -0.0073 | -2.4673
-17.5 | -0.5278 | 0.21363 | -0.0117 | -2.4706
-17 | -0.508 | 0.20587 | -0.016 | -2.4676
-16.5 | -0.4866 | 0.19901 | -0.0201 | -2.4451
-16 | -0.469 | 0.19002 | -0.0243 | -2.4682
-15.5 | -0.4499 | 0.18241 | -0.0282 | -2.4664
-15 | -0.4312 | 0.17513 | -0.0318 | -2.4622
-14.5 | -0.4128 | 0.16625 | -0.036 | -2.483
-14 | -0.3913 | 0.15547 | -0.0431 | -2.5169
-13.5 | -0.3668 | 0.14603 | -0.0503 | -2.5118
-13 | -0.3451 | 0.13801 | -0.0558 | -2.5005
-12.5 | -0.3279 | 0.1305 | -0.0598 | -2.5126
-12 | -0.3134 | 0.12277 | -0.0635 | -2.5527
-11.5 | -0.3029 | 0.1144 | -0.0674 | -2.6477
-10.5 | -0.2882 | 0.09704 | -0.076 | -2.9699
-10 | -0.2707 | 0.09087 | -0.0795 | -2.979
-9 | -0.2621 | 0.07348 | -0.0899 | -3.567
-8.5 | -0.2578 | 0.06483 | -0.0961 | -3.9766
-8 | -0.2647 | 0.05387 | -0.1063 | -4.9137
-7.5 | -0.2619 | 0.04033 | -0.1275 | -6.4939
-7 | -0.2251 | 0.02989 | -0.1422 | -7.5309
-6.5 | -0.2052 | 0.0205 | -0.145 | -10.0098
-6 | -0.1936 | 0.0123 | -0.14 | -15.7398
-5.5 | -0.1487 | 0.00957 | -0.1353 | -15.5381
-5 | -0.1015 | 0.00774 | -0.1305 | -13.1137
-4.5 | -0.0459 | 0.00698 | -0.1269 | -6.5759
-4 | 0.0125 | 0.00657 | -0.1241 | 1.9026
-3.5 | 0.0723 | 0.00626 | -0.1219 | 11.5495
-3 | 0.1319 | 0.00599 | -0.1198 | 22.02
-2.5 | 0.1923 | 0.00582 | -0.1181 | 33.0412
-2 | 0.2524 | 0.00569 | -0.1166 | 44.3585
-1.5 | 0.3115 | 0.00554 | -0.115 | 56.2274
-0.5 | 0.4174 | 0.00474 | -0.1098 | 88.0591
0 | 0.471 | 0.00444 | -0.1074 | 106.0811
0.5 | 0.5294 | 0.00442 | -0.1058 | 119.7738
1 | 0.5874 | 0.00447 | -0.1041 | 131.4094
1.5 | 0.6462 | 0.00456 | -0.1025 | 141.7105
2 | 0.7038 | 0.00472 | -0.1005 | 149.1102
2.5 | 0.7604 | 0.00493 | -0.0982 | 154.2394
3 | 0.8135 | 0.00525 | -0.0952 | 154.9524
3.5 | 0.8453 | 0.00612 | -0.0879 | 138.1209
4 | 0.8799 | 0.00746 | -0.0818 | 117.9491
4.5 | 0.9306 | 0.00885 | -0.0793 | 105.1525
5 | 1.0043 | 0.00994 | -0.0812 | 101.0362
5.5 | 1.0767 | 0.01078 | -0.082 | 99.8794
6 | 1.1441 | 0.01157 | -0.0814 | 98.885
6.5 | 1.2297 | 0.01247 | -0.0842 | 98.6127
7 | 1.2749 | 0.01368 | -0.0788 | 93.1944
7.5 | 1.38 | 0.01483 | -0.071 | 93.0546
8 | 1.4085 | 0.01722 | -0.0632 | 81.7944
8.5 | 1.4175 | 0.02129 | -0.0536 | 66.5806
9 | 1.4034 | 0.02781 | -0.0434 | 50.4639
9.5 | 1.3736 | 0.03564 | -0.0351 | 38.541
10 | 1.3386 | 0.04448 | -0.0298 | 30.0944
10.5 | 1.3006 | 0.05491 | -0.0279 | 23.686
11 | 1.2687 | 0.06647 | -0.0291 | 19.0868

## 73. Re 5M Mach 0.00 (1)
BIGFOIL.COM POLAR EXPORT
NACA64A511
NACA64A511 |  |  |  | Cl Max: | 1.318 | at alpha= | 9 | deg
JavaFoil+Calcfoil stall+Eppler ext transition |  |  |  | L/D Max: | 150.808 | at alpha= | 3.5 | deg
Re: | 5000000 |  |  | Cd Min: | 0.00503 | at alpha= | -2 | deg
Mach: | 0 |  |  | Cl=0 at alpha= | -4 | deg
|  |  |  | @ Cl=0.1, Cd= | 0.006399
|  |  |  | @ Cl=0.4, Cd= | 0.0051498
|  |  |  | @ Cl=0.6, Cd= | 0.005355
alpha (deg) | Cl | Cd | Cm | Cl/Cd
-17.5 | -0.397 | 0.14148 | -0.036 | -2.803
-17 | -0.414 | 0.1348 | -0.036 | -3.068
-16.5 | -0.431 | 0.12787 | -0.037 | -3.368
-16 | -0.447 | 0.12165 | -0.037 | -3.676
-15.5 | -0.463 | 0.11475 | -0.037 | -4.036
-15 | -0.478 | 0.1071 | -0.038 | -4.465
-14.5 | -0.491 | 0.10301 | -0.038 | -4.77
-14 | -0.503 | 0.09655 | -0.038 | -5.208
-13.5 | -0.512 | 0.09133 | -0.039 | -5.605
-13 | -0.518 | 0.08533 | -0.039 | -6.075
-12.5 | -0.521 | 0.07941 | -0.04 | -6.56
-12 | -0.516 | 0.07579 | -0.04 | -6.809
-11.5 | -0.509 | 0.06943 | -0.043 | -7.327
-11 | -0.498 | 0.0649 | -0.045 | -7.668
-10.5 | -0.481 | 0.06207 | -0.044 | -7.755
-10 | -0.463 | 0.05723 | -0.047 | -8.096
-9.5 | -0.443 | 0.05137 | -0.052 | -8.625
-9 | -0.509 | 0.00815 | -0.087 | -62.475
-8.5 | -0.471 | 0.00789 | -0.088 | -59.691
-8 | -0.429 | 0.00766 | -0.088 | -55.931
-7.5 | -0.382 | 0.00746 | -0.089 | -51.155
-7 | -0.332 | 0.00727 | -0.09 | -45.748
-6.5 | -0.281 | 0.00706 | -0.09 | -39.746
-6 | -0.227 | 0.00698 | -0.091 | -32.577
-5.5 | -0.172 | 0.00684 | -0.092 | -25.143
-5 | -0.116 | 0.0067 | -0.092 | -17.262
-4.5 | -0.058 | 0.0066 | -0.093 | -8.795
-4 | 0 | 0.00654 | -0.094 | 0.046
-3.5 | 0.059 | 0.00644 | -0.094 | 9.2
-3 | 0.119 | 0.00638 | -0.095 | 18.607
-2.5 | 0.178 | 0.00633 | -0.096 | 28.145
-2 | 0.238 | 0.00503 | -0.096 | 47.307
-1.5 | 0.298 | 0.00503 | -0.097 | 59.171
-1 | 0.358 | 0.0051 | -0.097 | 70.182
-0.5 | 0.417 | 0.00517 | -0.098 | 80.756
0 | 0.477 | 0.00523 | -0.099 | 91.213
0.5 | 0.536 | 0.00527 | -0.099 | 101.698
1 | 0.595 | 0.00535 | -0.1 | 111.408
1.5 | 0.655 | 0.00541 | -0.101 | 121.112
2 | 0.714 | 0.00551 | -0.101 | 129.624
2.5 | 0.771 | 0.00558 | -0.102 | 138.266
3 | 0.829 | 0.00568 | -0.103 | 146.03
3.5 | 0.886 | 0.00587 | -0.103 | 150.808
4 | 0.941 | 0.00674 | -0.104 | 139.736
4.5 | 0.996 | 0.00764 | -0.104 | 130.349
5 | 1.049 | 0.00992 | -0.105 | 105.723
5.5 | 1.098 | 0.01039 | -0.106 | 105.736
6 | 1.144 | 0.01082 | -0.106 | 105.824
6.5 | 1.187 | 0.01124 | -0.107 | 105.589
7 | 1.225 | 0.01174 | -0.107 | 104.355
7.5 | 1.259 | 0.01239 | -0.108 | 101.632
8 | 1.285 | 0.01218 | -0.108 | 105.443
8.5 | 1.305 | 0.01335 | -0.108 | 97.782
9 | 1.318 | 0.01397 | -0.109 | 94.378
9.5 | 1.318 | 0.01465 | -0.109 | 90
10 | 1.311 | 0.01541 | -0.109 | 85.054
10.5 | 1.296 | 0.01623 | -0.11 | 79.861
11 | 1.274 | 0.01685 | -0.11 | 75.591
11.5 | 1.244 | 0.01788 | -0.11 | 69.577
12 | 1.208 | 0.01917 | -0.11 | 63.038
12.5 | 1.166 | 0.02056 | -0.11 | 56.706
13 | 1.114 | 0.02322 | -0.11 | 47.967
13.5 | 0.989 | 0.04566 | -0.098 | 21.669
14 | 0.864 | 0.09231 | -0.068 | 9.363

## 74. Re 5M Mach 0.00 (2)
BIGFOIL.COM POLAR EXPORT
NACA64A511
NACA64A511 |  |  |  | Cl Max: | 1.7992 | at alpha= | 18.5 | deg
XFOIL ncrit=9 |  |  |  | L/D Max: | 144.5 | at alpha= | 2.5 | deg
Re: | 5000000 |  |  | Cd Min: | 0.0709 | at alpha= | 20 | deg
Mach: | 0 |  |  | Cl=0 at alpha= | -4.1851 | deg
|  |  |  | @ Cl=0.1, Cd= | 0.0054525
|  |  |  | @ Cl=0.4, Cd= | 0.0041444
|  |  |  | @ Cl=0.6, Cd= | 0.0042807
alpha (deg) | Cl | Cd | Cm | Cl/Cd
-18.5 | -1.2632 | 0.04719 | -0.0868 | -26.7684
-18 | -1.2981 | 0.0362 | -0.0949 | -35.8591
-17.5 | -1.314 | 0.0292 | -0.0989 | -45
-16.5 | -1.2908 | 0.02203 | -0.0993 | -58.5928
-16 | -1.2436 | 0.02026 | -0.1011 | -61.382
-15.5 | -1.1984 | 0.01899 | -0.1015 | -63.1069
-15 | -1.1511 | 0.01794 | -0.1019 | -64.1639
-14.5 | -1.1015 | 0.01714 | -0.1022 | -64.2649
-14 | -1.0561 | 0.01561 | -0.1023 | -67.6553
-13.5 | -1.0058 | 0.01437 | -0.1029 | -69.993
-13 | -0.9533 | 0.01344 | -0.1035 | -70.9301
-12.5 | -0.8936 | 0.01272 | -0.1055 | -70.2516
-12 | -0.8242 | 0.01206 | -0.1096 | -68.3416
-11.5 | -0.7657 | 0.01136 | -0.1112 | -67.4032
-10.5 | -0.6533 | 0.01036 | -0.1128 | -63.0598
-10 | -0.5988 | 0.00999 | -0.1132 | -59.9399
-9.5 | -0.5473 | 0.00937 | -0.1129 | -58.4098
-9 | -0.4984 | 0.00853 | -0.1121 | -58.4291
-8.5 | -0.4462 | 0.00817 | -0.1117 | -54.6144
-8 | -0.3927 | 0.00791 | -0.1115 | -49.646
-7.5 | -0.3417 | 0.00745 | -0.1108 | -45.8658
-7 | -0.2896 | 0.00714 | -0.1103 | -40.5602
-6.5 | -0.2378 | 0.00677 | -0.1097 | -35.1256
-6 | -0.1856 | 0.00652 | -0.1091 | -28.4663
-5.5 | -0.1352 | 0.00616 | -0.1081 | -21.9481
-5 | -0.084 | 0.00591 | -0.1072 | -14.2132
-4.5 | -0.0325 | 0.00576 | -0.1064 | -5.6424
-4 | 0.0191 | 0.00564 | -0.1056 | 3.3865
-3.5 | 0.0708 | 0.00552 | -0.1048 | 12.8261
-3 | 0.1227 | 0.0054 | -0.104 | 22.7222
-2.5 | 0.1746 | 0.00528 | -0.1033 | 33.0682
-2 | 0.2264 | 0.00516 | -0.1025 | 43.876
-1.5 | 0.2773 | 0.00499 | -0.1016 | 55.5711
-1 | 0.3263 | 0.00472 | -0.1003 | 69.1314
-0.5 | 0.371 | 0.00425 | -0.0982 | 87.2941
0 | 0.4177 | 0.00408 | -0.0964 | 102.3775
0.5 | 0.4681 | 0.00406 | -0.0953 | 115.2956
1 | 0.5181 | 0.00409 | -0.0942 | 126.6748
1.5 | 0.5678 | 0.00421 | -0.093 | 134.8694
2 | 0.6179 | 0.00432 | -0.0919 | 143.0324
2.5 | 0.6647 | 0.0046 | -0.0901 | 144.5
3 | 0.709 | 0.005 | -0.0878 | 141.8
3.5 | 0.7431 | 0.00586 | -0.0836 | 126.8089
4 | 0.7806 | 0.00665 | -0.0801 | 117.3835
4.5 | 0.823 | 0.0073 | -0.0777 | 112.7397
5 | 0.8689 | 0.00792 | -0.0762 | 109.7096
5.5 | 0.9239 | 0.00844 | -0.0767 | 109.4668
6 | 1.004 | 0.009 | -0.0831 | 111.5556
6.5 | 1.1179 | 0.00935 | -0.0973 | 119.5615
7 | 1.1754 | 0.00986 | -0.0984 | 119.2089
7.5 | 1.2227 | 0.01034 | -0.0972 | 118.2495
8 | 1.2686 | 0.0109 | -0.0957 | 116.3853
8.5 | 1.3154 | 0.01139 | -0.0944 | 115.4873
9 | 1.3596 | 0.01198 | -0.0927 | 113.4891
9.5 | 1.397 | 0.01265 | -0.0896 | 110.4348
10 | 1.4362 | 0.01321 | -0.087 | 108.7207
10.5 | 1.4726 | 0.01392 | -0.0839 | 105.7902
11 | 1.5056 | 0.01483 | -0.0805 | 101.5239
11.5 | 1.5404 | 0.01565 | -0.0775 | 98.4281
12 | 1.5731 | 0.01662 | -0.0744 | 94.651
12.5 | 1.6 | 0.01797 | -0.0706 | 89.0373
13 | 1.6285 | 0.01926 | -0.0672 | 84.5535
13.5 | 1.654 | 0.0208 | -0.0637 | 79.5192
14 | 1.6791 | 0.02239 | -0.0604 | 74.9933
14.5 | 1.7043 | 0.02403 | -0.0574 | 70.9238
15 | 1.7252 | 0.02603 | -0.0541 | 66.2774
15.5 | 1.7455 | 0.02813 | -0.051 | 62.0512
16 | 1.7575 | 0.03103 | -0.0475 | 56.6387
16.5 | 1.7731 | 0.0337 | -0.0449 | 52.6142
17 | 1.7845 | 0.03696 | -0.0423 | 48.2819
17.5 | 1.7918 | 0.04077 | -0.04 | 43.949
18 | 1.7964 | 0.04511 | -0.0381 | 39.8227
18.5 | 1.7992 | 0.04988 | -0.0367 | 36.0706
19 | 1.7947 | 0.05575 | -0.0358 | 32.1919
19.5 | 1.7873 | 0.0623 | -0.0355 | 28.6886
20 | 1.7669 | 0.0709 | -0.0362 | 24.921

## 75. Re 5M Mach 0.10 (1)
BIGFOIL.COM POLAR EXPORT
NACA64A511
NACA64A511 |  |  |  | Cl Max: | 1.315 | at alpha= | 9 | deg
JavaFoil+Calcfoil stall+Eppler ext transition |  |  |  | L/D Max: | 151.08 | at alpha= | 3.5 | deg
Re: | 5000000 |  |  | Cd Min: | 0.00503 | at alpha= | -2 | deg
Mach: | 0.1 |  |  | Cl=0 at alpha= | -4 | deg
|  |  |  | @ Cl=0.1, Cd= | 0.0064025
|  |  |  | @ Cl=0.4, Cd= | 0.0051539
|  |  |  | @ Cl=0.6, Cd= | 0.0053527
alpha (deg) | Cl | Cd | Cm | Cl/Cd
-14 | -0.479 | 0.09722 | -0.039 | -4.93
-13.5 | -0.492 | 0.09231 | -0.039 | -5.326
-13 | -0.501 | 0.08811 | -0.039 | -5.686
-12.5 | -0.507 | 0.08118 | -0.04 | -6.242
-12 | -0.504 | 0.07655 | -0.04 | -6.589
-11.5 | -0.499 | 0.07123 | -0.04 | -7.001
-11 | -0.49 | 0.06542 | -0.044 | -7.497
-10.5 | -0.476 | 0.0628 | -0.044 | -7.583
-10 | -0.459 | 0.05825 | -0.046 | -7.879
-9.5 | -0.439 | 0.05325 | -0.05 | -8.242
-9 | -0.508 | 0.00824 | -0.087 | -61.636
-8.5 | -0.471 | 0.00795 | -0.088 | -59.24
-8 | -0.429 | 0.00769 | -0.089 | -55.779
-7.5 | -0.382 | 0.00748 | -0.089 | -51.113
-7 | -0.333 | 0.00729 | -0.09 | -45.728
-6.5 | -0.282 | 0.0071 | -0.091 | -39.645
-6 | -0.228 | 0.00699 | -0.091 | -32.645
-5.5 | -0.173 | 0.00686 | -0.092 | -25.195
-5 | -0.116 | 0.00671 | -0.093 | -17.316
-4.5 | -0.058 | 0.00661 | -0.093 | -8.827
-4 | 0 | 0.00655 | -0.094 | 0.046
-3.5 | 0.06 | 0.00645 | -0.095 | 9.239
-3 | 0.119 | 0.00638 | -0.095 | 18.677
-2.5 | 0.179 | 0.00635 | -0.096 | 28.204
-2 | 0.239 | 0.00503 | -0.097 | 47.518
-1.5 | 0.299 | 0.00504 | -0.097 | 59.386
-1 | 0.36 | 0.00512 | -0.098 | 70.267
-0.5 | 0.419 | 0.00517 | -0.099 | 81.104
0 | 0.479 | 0.00523 | -0.099 | 91.596
0.5 | 0.539 | 0.00529 | -0.1 | 101.872
1 | 0.598 | 0.00535 | -0.101 | 111.857
1.5 | 0.658 | 0.00543 | -0.101 | 121.166
2 | 0.718 | 0.00552 | -0.102 | 130.06
2.5 | 0.775 | 0.0056 | -0.102 | 138.401
3 | 0.833 | 0.00569 | -0.103 | 146.343
3.5 | 0.89 | 0.00589 | -0.104 | 151.08
4 | 0.946 | 0.00681 | -0.104 | 138.912
4.5 | 1.001 | 0.00769 | -0.105 | 130.101
5 | 1.054 | 0.00998 | -0.105 | 105.532
5.5 | 1.103 | 0.01049 | -0.106 | 105.121
6 | 1.149 | 0.01092 | -0.107 | 105.272
6.5 | 1.191 | 0.01138 | -0.107 | 104.682
7 | 1.229 | 0.01187 | -0.108 | 103.513
7.5 | 1.262 | 0.01249 | -0.108 | 101.024
8 | 1.286 | 0.01232 | -0.109 | 104.391
8.5 | 1.304 | 0.01353 | -0.109 | 96.34
9 | 1.315 | 0.01413 | -0.109 | 93.087
9.5 | 1.312 | 0.01492 | -0.11 | 87.962
10 | 1.301 | 0.01563 | -0.11 | 83.258
10.5 | 1.282 | 0.01648 | -0.11 | 77.778
11 | 1.254 | 0.0172 | -0.11 | 72.914
11.5 | 1.22 | 0.01826 | -0.111 | 66.79
12 | 1.177 | 0.01966 | -0.111 | 59.854
12.5 | 1.126 | 0.02152 | -0.11 | 52.31
13 | 1.041 | 0.02959 | -0.106 | 35.176
13.5 | 0.862 | 0.08849 | -0.067 | 9.743
14 | 0.815 | 0.0968 | -0.063 | 8.423

## 76. Re 5M Mach 0.10 (2)
BIGFOIL.COM POLAR EXPORT
NACA64A511
NACA64A511 |  |  |  | Cl Max: | 1.7771 | at alpha= | 18 | deg
XFOIL ncrit=9 |  |  |  | L/D Max: | 144.881 | at alpha= | 2.5 | deg
Re: | 5000000 |  |  | Cd Min: | 0.23321 | at alpha= | -20 | deg
Mach: | 0.1 |  |  | Cl=0 at alpha= | -4.1811 | deg
|  |  |  | @ Cl=0.1, Cd= | 0.0054674
|  |  |  | @ Cl=0.4, Cd= | 0.0041596
|  |  |  | @ Cl=0.6, Cd= | 0.0042801
alpha (deg) | Cl | Cd | Cm | Cl/Cd
-20 | -0.5914 | 0.23321 | 0.0105 | -2.5359
-19.5 | -0.5751 | 0.22635 | 0.0066 | -2.5408
-19 | -0.5591 | 0.21949 | 0.0027 | -2.5473
-18.5 | -0.5459 | 0.21164 | -0.0012 | -2.5794
-17.5 | -1.2194 | 0.04306 | -0.0926 | -28.3186
-17 | -1.2516 | 0.03299 | -0.1 | -37.9388
-16.5 | -1.2678 | 0.02713 | -0.1021 | -46.7306
-16 | -1.2413 | 0.02312 | -0.1045 | -53.6894
-15.5 | -1.2032 | 0.02072 | -0.1051 | -58.0695
-15 | -1.1585 | 0.01923 | -0.1052 | -60.2444
-14.5 | -1.111 | 0.01811 | -0.1051 | -61.3473
-14 | -1.0616 | 0.01706 | -0.1051 | -62.2274
-13.5 | -1.012 | 0.01571 | -0.1054 | -64.4176
-13 | -0.9628 | 0.01412 | -0.1057 | -68.187
-12.5 | -0.9041 | 0.01331 | -0.1071 | -67.9264
-12 | -0.8341 | 0.01258 | -0.1109 | -66.3037
-11.5 | -0.7737 | 0.0118 | -0.1127 | -65.5678
-11 | -0.7144 | 0.01115 | -0.114 | -64.0717
-10.5 | -0.6591 | 0.01063 | -0.1143 | -62.0038
-10 | -0.6037 | 0.01023 | -0.1146 | -59.0127
-9.5 | -0.5496 | 0.00979 | -0.1145 | -56.1389
-9 | -0.5021 | 0.00869 | -0.1133 | -57.7791
-8.5 | -0.4496 | 0.00829 | -0.1129 | -54.234
-8 | -0.3954 | 0.00803 | -0.1126 | -49.2403
-7.5 | -0.3441 | 0.00754 | -0.1118 | -45.6366
-7 | -0.2916 | 0.00722 | -0.1113 | -40.3878
-6.5 | -0.2397 | 0.00682 | -0.1105 | -35.1466
-6 | -0.187 | 0.00655 | -0.1099 | -28.5496
-5.5 | -0.1359 | 0.00622 | -0.1089 | -21.8489
-5 | -0.0849 | 0.00593 | -0.1079 | -14.317
-4.5 | -0.0331 | 0.00578 | -0.107 | -5.7266
-4 | 0.0188 | 0.00565 | -0.1061 | 3.3274
-3.5 | 0.0708 | 0.00554 | -0.1053 | 12.7798
-3 | 0.1231 | 0.00541 | -0.1045 | 22.7542
-2.5 | 0.1753 | 0.00529 | -0.1038 | 33.138
-2 | 0.2274 | 0.00517 | -0.103 | 43.9845
-1.5 | 0.2786 | 0.00501 | -0.1021 | 55.6088
-1 | 0.3279 | 0.00473 | -0.1008 | 69.3235
-0.5 | 0.3728 | 0.00427 | -0.0986 | 87.3068
0 | 0.4196 | 0.00408 | -0.0968 | 102.8431
0.5 | 0.4703 | 0.00407 | -0.0957 | 115.5528
1 | 0.5206 | 0.0041 | -0.0946 | 126.9756
1.5 | 0.5706 | 0.00421 | -0.0933 | 135.5344
2 | 0.6209 | 0.00433 | -0.0922 | 143.3949
2.5 | 0.6679 | 0.00461 | -0.0904 | 144.8807
3 | 0.7125 | 0.00501 | -0.0881 | 142.2156
3.5 | 0.7464 | 0.00588 | -0.0837 | 126.9388
4 | 0.784 | 0.00668 | -0.0802 | 117.3653
4.5 | 0.8266 | 0.00734 | -0.0778 | 112.6158
5 | 0.8729 | 0.00797 | -0.0762 | 109.5232
5.5 | 0.9291 | 0.00848 | -0.0769 | 109.5637
6 | 1.0105 | 0.00905 | -0.0835 | 111.6575
6.5 | 1.1218 | 0.00941 | -0.0969 | 119.2136
7 | 1.181 | 0.00993 | -0.0982 | 118.9325
7.5 | 1.2284 | 0.01043 | -0.0968 | 117.7756
8 | 1.2747 | 0.011 | -0.0953 | 115.8818
8.5 | 1.3215 | 0.01151 | -0.0939 | 114.8132
9 | 1.3638 | 0.01213 | -0.0916 | 112.432
9.5 | 1.4015 | 0.01277 | -0.0883 | 109.7494
10 | 1.4405 | 0.01339 | -0.0855 | 107.5803
10.5 | 1.476 | 0.01419 | -0.0822 | 104.0169
11 | 1.5101 | 0.01509 | -0.0788 | 100.0729
11.5 | 1.5443 | 0.016 | -0.0756 | 96.5187
12 | 1.5758 | 0.01711 | -0.0722 | 92.0982
12.5 | 1.6014 | 0.01863 | -0.0681 | 85.9581
13 | 1.6281 | 0.02012 | -0.0644 | 80.9195
13.5 | 1.6556 | 0.0216 | -0.0611 | 76.6481
14 | 1.6801 | 0.02335 | -0.0576 | 71.9529
14.5 | 1.7035 | 0.02521 | -0.0543 | 67.5724
15 | 1.7227 | 0.02747 | -0.0509 | 62.712
15.5 | 1.7417 | 0.02982 | -0.0478 | 58.4071
16 | 1.7499 | 0.0332 | -0.0441 | 52.7078
16.5 | 1.7642 | 0.03622 | -0.0415 | 48.7079
17 | 1.773 | 0.03997 | -0.039 | 44.3583
17.5 | 1.7769 | 0.04442 | -0.0369 | 40.0023
18 | 1.7771 | 0.04955 | -0.0353 | 35.8648
18.5 | 1.7716 | 0.05563 | -0.0342 | 31.8461
19 | 1.7596 | 0.06287 | -0.034 | 27.9879
19.5 | 1.7428 | 0.07117 | -0.0347 | 24.4878
20 | 1.6904 | 0.08511 | -0.0378 | 19.8614

## 77. Re 5M Mach 0.25 (1)
BIGFOIL.COM POLAR EXPORT
NACA64A511
NACA64A511 |  |  |  | Cl Max: | 1.288 | at alpha= | 8.5 | deg
JavaFoil+Calcfoil stall+Eppler ext transition |  |  |  | L/D Max: | 152.363 | at alpha= | 3.5 | deg
Re: | 5000000 |  |  | Cd Min: | 0.00508 | at alpha= | -1.5 | deg
Mach: | 0.25 |  |  | Cl=0 at alpha= | -4 | deg
|  |  |  | @ Cl=0.1, Cd= | 0.0064753
|  |  |  | @ Cl=0.4, Cd= | 0.005185
|  |  |  | @ Cl=0.6, Cd= | 0.10149
alpha (deg) | Cl | Cd | Cm | Cl/Cd
-15.5 | -0.066 | 0.12523 | -0.038 | -0.529
-15 | -0.129 | 0.12088 | -0.038 | -1.07
-14.5 | -0.203 | 0.11292 | -0.038 | -1.794
-14 | -0.257 | 0.10364 | -0.038 | -2.484
-13.5 | -0.305 | 0.09893 | -0.039 | -3.084
-13 | -0.347 | 0.09283 | -0.039 | -3.736
-12.5 | -0.382 | 0.08501 | -0.04 | -4.489
-12 | -0.404 | 0.08136 | -0.04 | -4.96
-11.5 | -0.42 | 0.07442 | -0.042 | -5.642
-11 | -0.429 | 0.06933 | -0.041 | -6.186
-10.5 | -0.431 | 0.06613 | -0.04 | -6.516
-10 | -0.427 | 0.06179 | -0.042 | -6.904
-9.5 | -0.416 | 0.05747 | -0.043 | -7.235
-9 | -0.399 | 0.05289 | -0.047 | -7.547
-8.5 | -0.381 | 0.04472 | -0.057 | -8.524
-8 | -0.428 | 0.00791 | -0.091 | -54.09
-7.5 | -0.384 | 0.00768 | -0.092 | -50.017
-7 | -0.337 | 0.00747 | -0.093 | -45.06
-6.5 | -0.286 | 0.00724 | -0.093 | -39.5
-6 | -0.232 | 0.00712 | -0.094 | -32.619
-5.5 | -0.176 | 0.00695 | -0.095 | -25.389
-5 | -0.119 | 0.0068 | -0.095 | -17.46
-4.5 | -0.06 | 0.0067 | -0.096 | -8.924
-4 | 0 | 0.00662 | -0.097 | 0.047
-3.5 | 0.061 | 0.00652 | -0.097 | 9.374
-3 | 0.122 | 0.00645 | -0.098 | 18.991
-2.5 | 0.184 | 0.00641 | -0.099 | 28.724
-2 | 0.246 | 0.0063 | -0.099 | 39.016
-1.5 | 0.308 | 0.00508 | -0.1 | 60.557
-1 | 0.369 | 0.00515 | -0.101 | 71.726
-0.5 | 0.431 | 0.00522 | -0.101 | 82.626
0 | 0.492 | 0.00528 | -0.102 | 93.263
0.5 | 0.554 | 0.00536 | -0.103 | 103.348
1 | 0.615 | 0.00542 | -0.103 | 113.543
1.5 | 0.676 | 0.0055 | -0.104 | 122.932
2 | 0.737 | 0.00558 | -0.105 | 132.191
2.5 | 0.796 | 0.00567 | -0.105 | 140.301
3 | 0.856 | 0.00577 | -0.106 | 148.275
3.5 | 0.914 | 0.006 | -0.107 | 152.363
4 | 0.971 | 0.00706 | -0.107 | 137.554
4.5 | 1.027 | 0.00849 | -0.108 | 120.861
5 | 1.08 | 0.01041 | -0.108 | 103.743
5.5 | 1.129 | 0.01084 | -0.109 | 104.171
6 | 1.174 | 0.01136 | -0.11 | 103.313
6.5 | 1.213 | 0.0119 | -0.11 | 101.983
7 | 1.246 | 0.01255 | -0.111 | 99.309
7.5 | 1.268 | 0.01179 | -0.111 | 107.57
8 | 1.283 | 0.01358 | -0.111 | 94.461
8.5 | 1.288 | 0.01441 | -0.112 | 89.388
9 | 1.284 | 0.01514 | -0.112 | 84.812
9.5 | 1.257 | 0.01616 | -0.112 | 77.741
10 | 1.215 | 0.01721 | -0.113 | 70.603
10.5 | 1.158 | 0.01826 | -0.113 | 63.442
11 | 1.083 | 0.01965 | -0.112 | 55.126
11.5 | 0.833 | 0.07546 | -0.063 | 11.038
12 | 0.754 | 0.08361 | -0.056 | 9.018
12.5 | 0.672 | 0.09167 | -0.055 | 7.325
13 | 0.584 | 0.09437 | -0.056 | 6.187
13.5 | 0.49 | 0.10149 | -0.055 | 4.832

## 78. Re 5M Mach 0.25 (2)
BIGFOIL.COM POLAR EXPORT
NACA64A511
NACA64A511 |  |  |  | Cl Max: | 1.6538 | at alpha= | 14.5 | deg
XFOIL ncrit=9 |  |  |  | L/D Max: | 147.462 | at alpha= | 2.5 | deg
Re: | 5000000 |  |  | Cd Min: | 0.19809 | at alpha= | -17.5 | deg
Mach: | 0.25 |  |  | Cl=0 at alpha= | -4.159 | deg
|  |  |  | @ Cl=0.1, Cd= | 0.0055243
|  |  |  | @ Cl=0.4, Cd= | 0.0042785
|  |  |  | @ Cl=0.6, Cd= | 0.0042889
alpha (deg) | Cl | Cd | Cm | Cl/Cd
-17.5 | -0.5199 | 0.19809 | -0.0093 | -2.6246
-17 | -0.504 | 0.19119 | -0.013 | -2.6361
-16.5 | -0.4931 | 0.18212 | -0.0168 | -2.7076
-16 | -0.4809 | 0.17416 | -0.0205 | -2.7613
-15.5 | -0.4698 | 0.16594 | -0.0241 | -2.8311
-15 | -0.4584 | 0.15835 | -0.0275 | -2.8949
-14.5 | -0.4586 | 0.14719 | -0.0316 | -3.1157
-13.5 | -0.4435 | 0.12786 | -0.0417 | -3.4686
-13 | -0.8343 | 0.03846 | -0.1111 | -21.6927
-12.5 | -0.8849 | 0.02693 | -0.117 | -32.8593
-12 | -0.865 | 0.02103 | -0.1176 | -41.1317
-11.5 | -0.8236 | 0.01645 | -0.1186 | -50.0669
-11 | -0.7489 | 0.01523 | -0.1218 | -49.1727
-10.5 | -0.6863 | 0.0139 | -0.1227 | -49.3741
-10 | -0.624 | 0.01306 | -0.1233 | -47.7795
-9.5 | -0.5696 | 0.01168 | -0.1226 | -48.7671
-9 | -0.5135 | 0.01087 | -0.1219 | -47.2401
-8.5 | -0.4667 | 0.0092 | -0.1198 | -50.7283
-8 | -0.4098 | 0.00882 | -0.119 | -46.4626
-7.5 | -0.3567 | 0.00817 | -0.1177 | -43.6597
-7 | -0.3014 | 0.00776 | -0.1167 | -38.8402
-6.5 | -0.2492 | 0.00718 | -0.1152 | -34.7075
-6 | -0.1947 | 0.00681 | -0.1142 | -28.5903
-5.5 | -0.1411 | 0.00648 | -0.113 | -21.7747
-5 | -0.0899 | 0.00608 | -0.1114 | -14.7862
-4.5 | -0.0369 | 0.00588 | -0.1102 | -6.2755
-4 | 0.0172 | 0.00573 | -0.1092 | 3.0017
-3.5 | 0.0713 | 0.00561 | -0.1083 | 12.7094
-3 | 0.1249 | 0.00545 | -0.1073 | 22.9174
-2.5 | 0.1789 | 0.00534 | -0.1065 | 33.5019
-2 | 0.2323 | 0.00523 | -0.1056 | 44.4168
-1.5 | 0.2852 | 0.00508 | -0.1045 | 56.1417
-1 | 0.336 | 0.00482 | -0.1032 | 69.7095
-0.5 | 0.3824 | 0.00437 | -0.101 | 87.5057
0 | 0.4305 | 0.00412 | -0.0991 | 104.4903
0.5 | 0.4818 | 0.00412 | -0.0977 | 116.9417
1 | 0.5343 | 0.00414 | -0.0966 | 129.058
1.5 | 0.5857 | 0.00425 | -0.0953 | 137.8118
2 | 0.6372 | 0.00439 | -0.094 | 145.1481
2.5 | 0.6857 | 0.00465 | -0.0921 | 147.4624
3 | 0.7314 | 0.00505 | -0.0896 | 144.8317
3.5 | 0.7647 | 0.00597 | -0.0847 | 128.0905
4 | 0.8023 | 0.00683 | -0.0807 | 117.4671
4.5 | 0.846 | 0.00755 | -0.0781 | 112.053
5 | 0.8962 | 0.00821 | -0.0769 | 109.1596
5.5 | 0.9573 | 0.00878 | -0.078 | 109.0319
6 | 1.0446 | 0.00941 | -0.0851 | 111.0096
7 | 1.2109 | 0.01036 | -0.0969 | 116.8822
7.5 | 1.2583 | 0.01101 | -0.0947 | 114.287
8 | 1.303 | 0.01155 | -0.0919 | 112.8139
8.5 | 1.3444 | 0.01218 | -0.0884 | 110.3777
9 | 1.3848 | 0.01291 | -0.0848 | 107.2657
9.5 | 1.4243 | 0.0137 | -0.0812 | 103.9635
10 | 1.4598 | 0.01473 | -0.0771 | 99.1039
10.5 | 1.4957 | 0.01581 | -0.0731 | 94.6047
11 | 1.5283 | 0.01712 | -0.0689 | 89.2699
11.5 | 1.5564 | 0.01877 | -0.0642 | 82.9196
12 | 1.581 | 0.02076 | -0.0593 | 76.1561
12.5 | 1.6048 | 0.02289 | -0.0546 | 70.1092
13 | 1.6233 | 0.02549 | -0.0498 | 63.6838
13.5 | 1.6366 | 0.02863 | -0.0449 | 57.1638
14 | 1.6481 | 0.03208 | -0.0405 | 51.3747
14.5 | 1.6538 | 0.03624 | -0.0365 | 45.6347
15 | 1.6488 | 0.04169 | -0.0328 | 39.5491
15.5 | 1.6467 | 0.04736 | -0.0303 | 34.7698
16 | 1.6054 | 0.05778 | -0.0289 | 27.7847
16.5 | 1.5921 | 0.0659 | -0.0292 | 24.1593
17 | 1.5628 | 0.0768 | -0.0313 | 20.349
17.5 | 1.5201 | 0.09046 | -0.0359 | 16.8041
18 | 1.4743 | 0.10593 | -0.0427 | 13.9177
18.5 | 1.4439 | 0.11982 | -0.0497 | 12.0506
19 | 1.391 | 0.13888 | -0.0606 | 10.0158
19.5 | 1.3286 | 0.16113 | -0.0739 | 8.2455

## 79. Re 5M Mach 0.50 (1)
BIGFOIL.COM POLAR EXPORT
NACA64A511
NACA64A511 |  |  |  | Cl Max: | 1.303 | at alpha= | 20 | deg
JavaFoil+Calcfoil stall+Eppler ext transition |  |  |  | L/D Max: | 153.455 | at alpha= | 3 | deg
Re: | 5000000 |  |  | Cd Min: | 0.00528 | at alpha= | -1.5 | deg
Mach: | 0.5 |  |  | Cl=0 at alpha= | -4 | deg
|  |  |  | @ Cl=0.1, Cd= | 0.0067535
|  |  |  | @ Cl=0.4, Cd= | 0.0053287
|  |  |  | @ Cl=0.6, Cd= | 0.0055707
alpha (deg) | Cl | Cd | Cm | Cl/Cd
-20 | -0.875 | 0.15947 | -0.049 | -5.486
-19.5 | -0.846 | 0.1526 | -0.048 | -5.546
-19 | -0.819 | 0.14934 | -0.048 | -5.483
-18.5 | -0.792 | 0.14559 | -0.048 | -5.441
-18 | -0.765 | 0.13704 | -0.048 | -5.586
-17.5 | -0.739 | 0.13283 | -0.048 | -5.562
-17 | -0.712 | 0.13115 | -0.049 | -5.43
-16.5 | -0.684 | 0.12609 | -0.047 | -5.423
-16 | -0.657 | 0.12359 | -0.047 | -5.313
-15.5 | -0.63 | 0.11736 | -0.048 | -5.367
-15 | -0.603 | 0.11343 | -0.048 | -5.315
-14.5 | -0.576 | 0.10939 | -0.049 | -5.265
-14 | -0.548 | 0.10615 | -0.048 | -5.165
-13.5 | -0.521 | 0.09669 | -0.048 | -5.387
-13 | -0.494 | 0.08773 | -0.049 | -5.63
-12.5 | -0.467 | 0.08128 | -0.049 | -5.744
-12 | -0.44 | 0.0745 | -0.05 | -5.904
-11.5 | -0.412 | 0.07455 | -0.05 | -5.533
-11 | -0.384 | 0.07601 | -0.047 | -5.052
-10.5 | -0.357 | 0.06876 | -0.048 | -5.191
-10 | -0.33 | 0.06266 | -0.05 | -5.264
-9.5 | -0.303 | 0.05742 | -0.053 | -5.279
-9 | -0.276 | 0.05294 | -0.056 | -5.221
-8.5 | -0.247 | 0.06498 | -0.046 | -3.798
-8 | -0.219 | 0.05473 | -0.046 | -4.008
-7.5 | -0.192 | 0.04834 | -0.049 | -3.977
-7 | -0.165 | 0.04474 | -0.052 | -3.689
-6.5 | -0.2 | 0.0417 | -0.054 | -4.803
-6 | -0.187 | 0.03916 | -0.054 | -4.774
-5.5 | -0.185 | 0.00747 | -0.106 | -24.767
-5 | -0.128 | 0.00725 | -0.107 | -17.659
-4.5 | -0.065 | 0.00707 | -0.107 | -9.243
-4 | 0 | 0.00693 | -0.108 | 0.049
-3.5 | 0.068 | 0.00681 | -0.109 | 9.958
-3 | 0.136 | 0.00669 | -0.11 | 20.375
-2.5 | 0.205 | 0.0066 | -0.11 | 31.128
-2 | 0.275 | 0.00656 | -0.111 | 41.856
-1.5 | 0.344 | 0.00528 | -0.112 | 65.102
-1 | 0.413 | 0.00534 | -0.113 | 77.41
-0.5 | 0.482 | 0.00543 | -0.113 | 88.768
0 | 0.55 | 0.00552 | -0.114 | 99.783
0.5 | 0.619 | 0.00559 | -0.115 | 110.646
1 | 0.688 | 0.00569 | -0.115 | 120.776
1.5 | 0.756 | 0.00581 | -0.116 | 130.107
2 | 0.825 | 0.00593 | -0.117 | 139.123
2.5 | 0.889 | 0.00605 | -0.118 | 146.974
3 | 0.955 | 0.00622 | -0.118 | 153.455
3.5 | 1.018 | 0.00711 | -0.119 | 143.129
4 | 1.079 | 0.00845 | -0.12 | 127.637
4.5 | 1.136 | 0.01153 | -0.12 | 98.484
5 | 1.184 | 0.01164 | -0.121 | 101.786
5.5 | 1.217 | 0.0128 | -0.121 | 95.104
6 | 1.229 | 0.01364 | -0.122 | 90.083
6.5 | 1.199 | 0.01469 | -0.122 | 81.617
7 | 1.013 | 0.01613 | -0.122 | 62.837
7.5 | 0.626 | 0.05223 | -0.058 | 11.983
8 | 0.798 | 0.01778 | -0.123 | 44.887
8.5 | 0.684 | 0.05611 | -0.069 | 12.187
9 | 0.705 | 0.06727 | -0.056 | 10.474
9.5 | 0.89 | 0.0208 | -0.124 | 42.794
10 | 0.769 | 0.06445 | -0.077 | 11.933
10.5 | 0.785 | 0.07674 | -0.062 | 10.235
11 | 0.819 | 0.07047 | -0.074 | 11.622
11.5 | 0.84 | 0.07931 | -0.067 | 10.592
12 | 0.865 | 0.08927 | -0.066 | 9.694
12.5 | 0.893 | 0.09698 | -0.069 | 9.211
13 | 0.918 | 0.09846 | -0.068 | 9.324
13.5 | 0.944 | 0.10291 | -0.068 | 9.173
14 | 0.974 | 0.10533 | -0.074 | 9.248
14.5 | 0.998 | 0.11276 | -0.072 | 8.848
15 | 1.024 | 0.11375 | -0.073 | 8.999
15.5 | 1.05 | 0.11824 | -0.075 | 8.885
16 | 1.084 | 0.12162 | -0.082 | 8.912
16.5 | 1.104 | 0.12458 | -0.077 | 8.858
17 | 1.129 | 0.13006 | -0.078 | 8.684
17.5 | 1.157 | 0.13561 | -0.08 | 8.53
18 | 1.195 | 0.13574 | -0.089 | 8.802
18.5 | 1.221 | 0.14428 | -0.09 | 8.465
19 | 1.235 | 0.14945 | -0.083 | 8.262
19.5 | 1.262 | 0.15236 | -0.085 | 8.286
20 | 1.303 | 0.15015 | -0.093 | 8.675

## 80. Re 5M Mach 0.50 (2)
BIGFOIL.COM POLAR EXPORT
NACA64A511
NACA64A511 |  |  |  | Cl Max: | 1.3592 | at alpha= | 8 | deg
XFOIL ncrit=9 |  |  |  | L/D Max: | 157.19 | at alpha= | 2.5 | deg
Re: | 5000000 |  |  | Cd Min: | 0.25551 | at alpha= | -20 | deg
Mach: | 0.5 |  |  | Cl=0 at alpha= | -4.0791 | deg
|  |  |  | @ Cl=0.1, Cd= | 0.0058816
|  |  |  | @ Cl=0.4, Cd= | 0.0049659
|  |  |  | @ Cl=0.6, Cd= | 0.0043564
alpha (deg) | Cl | Cd | Cm | Cl/Cd
-20 | -0.6328 | 0.25551 | 0.0121 | -2.4766
-19.5 | -0.6111 | 0.24734 | 0.0072 | -2.4707
-19 | -0.5894 | 0.2392 | 0.0024 | -2.464
-18.5 | -0.5684 | 0.23112 | -0.0023 | -2.4593
-18 | -0.5483 | 0.22283 | -0.0069 | -2.4606
-17.5 | -0.528 | 0.21451 | -0.0114 | -2.4614
-17 | -0.5086 | 0.20594 | -0.0157 | -2.4697
-16 | -0.4708 | 0.18914 | -0.0241 | -2.4892
-15.5 | -0.4542 | 0.18056 | -0.0281 | -2.5155
-14.5 | -0.408 | 0.16417 | -0.0388 | -2.4852
-14 | -0.3826 | 0.1543 | -0.0462 | -2.4796
-13.5 | -0.3641 | 0.14576 | -0.0512 | -2.4979
-13 | -0.35 | 0.13717 | -0.0552 | -2.5516
-12.5 | -0.338 | 0.12878 | -0.0592 | -2.6246
-12 | -0.3219 | 0.12163 | -0.0628 | -2.6466
-11.5 | -0.312 | 0.11328 | -0.0668 | -2.7542
-11 | -0.3014 | 0.10525 | -0.0708 | -2.8637
-10.5 | -0.2958 | 0.09636 | -0.0752 | -3.0697
-10 | -0.2815 | 0.08955 | -0.0792 | -3.1435
-9.5 | -0.2744 | 0.08143 | -0.0839 | -3.3698
-9 | -0.2683 | 0.07321 | -0.0892 | -3.6648
-8.5 | -0.2683 | 0.06402 | -0.0958 | -4.1909
-8 | -0.2725 | 0.0535 | -0.1054 | -5.0935
-7.5 | -0.2744 | 0.03982 | -0.1261 | -6.891
-7 | -0.2499 | 0.02692 | -0.1417 | -9.2831
-6.5 | -0.2235 | 0.0182 | -0.1437 | -12.2802
-6 | -0.2045 | 0.01113 | -0.1387 | -18.3738
-5.5 | -0.1588 | 0.00868 | -0.1338 | -18.2949
-5 | -0.1031 | 0.00761 | -0.1302 | -13.548
-4.5 | -0.0508 | 0.0066 | -0.126 | -7.697
-3.5 | 0.0699 | 0.00597 | -0.1214 | 11.7085
-3 | 0.1312 | 0.00579 | -0.1197 | 22.6598
-2.5 | 0.1918 | 0.00562 | -0.1181 | 34.1281
-2 | 0.2524 | 0.00549 | -0.1166 | 45.9745
-1.5 | 0.3122 | 0.00538 | -0.1152 | 58.0297
-1 | 0.3698 | 0.00518 | -0.1134 | 71.39
-0.5 | 0.4234 | 0.0048 | -0.1109 | 88.2083
0 | 0.474 | 0.00434 | -0.108 | 109.2166
0.5 | 0.5311 | 0.00431 | -0.1061 | 123.2251
1 | 0.5893 | 0.00434 | -0.1045 | 135.7834
1.5 | 0.6481 | 0.00443 | -0.1028 | 146.298
2 | 0.7054 | 0.00459 | -0.1009 | 153.6819
2.5 | 0.7608 | 0.00484 | -0.0984 | 157.1901
3 | 0.812 | 0.00523 | -0.095 | 155.2581
3.5 | 0.8377 | 0.00632 | -0.0866 | 132.5475
4 | 0.8784 | 0.00757 | -0.0818 | 116.037
5 | 1.0169 | 0.00963 | -0.0835 | 105.5971
5.5 | 1.0877 | 0.01039 | -0.0838 | 104.6872
6 | 1.1505 | 0.01114 | -0.0821 | 103.2765
6.5 | 1.2206 | 0.01188 | -0.0817 | 102.7441
7 | 1.2898 | 0.01308 | -0.0808 | 98.6086
7.5 | 1.3347 | 0.01441 | -0.075 | 92.6232
8 | 1.3592 | 0.01691 | -0.0666 | 80.3785
8.5 | 1.3582 | 0.02113 | -0.0562 | 64.2783
9 | 1.3453 | 0.02695 | -0.046 | 49.9184
9.5 | 1.325 | 0.03415 | -0.0376 | 38.7994
10 | 1.2953 | 0.04247 | -0.0319 | 30.4992
10.5 | 1.2578 | 0.05234 | -0.0294 | 24.0313
11 | 1.2205 | 0.06347 | -0.0304 | 19.2296
11.5 | 1.1817 | 0.07631 | -0.0346 | 15.4855
12 | 1.1445 | 0.09058 | -0.0416 | 12.6352
12.5 | 1.1105 | 0.1064 | -0.0508 | 10.437
13 | 1.0878 | 0.12195 | -0.0597 | 8.92

## 81. Re 6M Mach 0.00 (1)
BIGFOIL.COM POLAR EXPORT
NACA64A511
NACA64A511 |  |  |  | Cl Max: | 1.32 | at alpha= | 9 | deg
JavaFoil+Calcfoil stall+Eppler ext transition |  |  |  | L/D Max: | 146.114 | at alpha= | 3 | deg
Re: | 6000000 |  |  | Cd Min: | 0.005 | at alpha= | -1.5 | deg
Mach: | 0 |  |  | Cl=0 at alpha= | -4 | deg
|  |  |  | @ Cl=0.1, Cd= | 0.006309
|  |  |  | @ Cl=0.4, Cd= | 0.0050756
|  |  |  | @ Cl=0.6, Cd= | 0.005275
alpha (deg) | Cl | Cd | Cm | Cl/Cd
-17.5 | -0.397 | 0.13913 | -0.036 | -2.851
-17 | -0.414 | 0.13272 | -0.037 | -3.117
-16.5 | -0.431 | 0.12723 | -0.037 | -3.385
-16 | -0.447 | 0.11978 | -0.037 | -3.735
-15.5 | -0.463 | 0.11409 | -0.037 | -4.06
-15 | -0.478 | 0.10544 | -0.039 | -4.537
-14.5 | -0.492 | 0.10099 | -0.039 | -4.868
-14 | -0.503 | 0.09472 | -0.039 | -5.311
-13.5 | -0.512 | 0.08974 | -0.039 | -5.707
-13 | -0.518 | 0.085 | -0.04 | -6.099
-12.5 | -0.522 | 0.07857 | -0.042 | -6.638
-12 | -0.517 | 0.07377 | -0.042 | -7.009
-11.5 | -0.51 | 0.06798 | -0.045 | -7.501
-11 | -0.499 | 0.06291 | -0.047 | -7.938
-10.5 | -0.483 | 0.06062 | -0.047 | -7.965
-10 | -0.466 | 0.05517 | -0.05 | -8.44
-9.5 | -0.513 | 0.01278 | -0.081 | -40.136
-9 | -0.509 | 0.00801 | -0.087 | -63.526
-8.5 | -0.471 | 0.00776 | -0.088 | -60.69
-8 | -0.429 | 0.00752 | -0.088 | -57
-7.5 | -0.382 | 0.00732 | -0.089 | -52.165
-7 | -0.332 | 0.00712 | -0.09 | -46.695
-6.5 | -0.281 | 0.00697 | -0.09 | -40.251
-6 | -0.227 | 0.00688 | -0.091 | -33.049
-5.5 | -0.172 | 0.00674 | -0.092 | -25.52
-5 | -0.116 | 0.00662 | -0.092 | -17.453
-4.5 | -0.058 | 0.00653 | -0.093 | -8.895
-4 | 0 | 0.00643 | -0.094 | 0.047
-3.5 | 0.059 | 0.00635 | -0.094 | 9.334
-3 | 0.119 | 0.00629 | -0.095 | 18.859
-2.5 | 0.178 | 0.00624 | -0.096 | 28.585
-2 | 0.238 | 0.00529 | -0.096 | 45.007
-1.5 | 0.298 | 0.005 | -0.097 | 59.501
-1 | 0.358 | 0.00504 | -0.097 | 70.993
-0.5 | 0.417 | 0.00509 | -0.098 | 82.008
0 | 0.477 | 0.00514 | -0.099 | 92.775
0.5 | 0.536 | 0.00519 | -0.099 | 103.351
1 | 0.595 | 0.00527 | -0.1 | 113.036
1.5 | 0.655 | 0.00533 | -0.101 | 122.783
2 | 0.714 | 0.00541 | -0.101 | 131.917
2.5 | 0.771 | 0.00548 | -0.102 | 140.714
3 | 0.829 | 0.00567 | -0.103 | 146.114
3.5 | 0.886 | 0.00637 | -0.103 | 139.095
4 | 0.941 | 0.0071 | -0.104 | 132.608
4.5 | 0.996 | 0.00875 | -0.104 | 113.86
5 | 1.049 | 0.00967 | -0.105 | 108.513
5.5 | 1.098 | 0.0101 | -0.106 | 108.738
6 | 1.144 | 0.01051 | -0.106 | 108.865
6.5 | 1.187 | 0.01093 | -0.107 | 108.594
7 | 1.225 | 0.0114 | -0.107 | 107.498
7.5 | 1.259 | 0.01196 | -0.108 | 105.283
8 | 1.288 | 0.01265 | -0.108 | 101.827
8.5 | 1.307 | 0.01232 | -0.109 | 106.139
9 | 1.32 | 0.01352 | -0.109 | 97.627
9.5 | 1.32 | 0.01418 | -0.109 | 93.081
10 | 1.312 | 0.01493 | -0.11 | 87.871
10.5 | 1.297 | 0.01572 | -0.11 | 82.527
11 | 1.275 | 0.01658 | -0.11 | 76.881
11.5 | 1.246 | 0.01726 | -0.11 | 72.179
12 | 1.21 | 0.01844 | -0.111 | 65.636
12.5 | 1.17 | 0.01953 | -0.111 | 59.88
13 | 1.119 | 0.02181 | -0.11 | 51.305
13.5 | 1.056 | 0.02631 | -0.108 | 40.134
14 | 0.948 | 0.04725 | -0.098 | 20.059

## 82. Re 6M Mach 0.00 (2)
BIGFOIL.COM POLAR EXPORT
NACA64A511
NACA64A511 |  |  |  | Cl Max: | 1.8212 | at alpha= | 18 | deg
XFOIL ncrit=9 |  |  |  | L/D Max: | 144.978 | at alpha= | 2.5 | deg
Re: | 6000000 |  |  | Cd Min: | 0.06852 | at alpha= | 20 | deg
Mach: | 0 |  |  | Cl=0 at alpha= | -4.1673 | deg
|  |  |  | @ Cl=0.1, Cd= | 0.0052963
|  |  |  | @ Cl=0.4, Cd= | 0.0041951
|  |  |  | @ Cl=0.6, Cd= | 0.0042433
alpha (deg) | Cl | Cd | Cm | Cl/Cd
-19 | -1.2866 | 0.05065 | -0.0842 | -25.4018
-18.5 | -1.3159 | 0.0399 | -0.0922 | -32.9799
-18 | -1.3481 | 0.03054 | -0.0982 | -44.1421
-17.5 | -1.3568 | 0.02564 | -0.0994 | -52.9173
-17 | -1.3396 | 0.02309 | -0.0981 | -58.0165
-16.5 | -1.2971 | 0.02039 | -0.1005 | -63.6145
-16 | -1.2571 | 0.0187 | -0.1005 | -67.2246
-15.5 | -1.2126 | 0.01748 | -0.1004 | -69.3707
-15 | -1.1652 | 0.01649 | -0.1006 | -70.661
-14.5 | -1.1163 | 0.01567 | -0.1006 | -71.238
-14 | -1.0654 | 0.01481 | -0.1011 | -71.9379
-13.5 | -1.0158 | 0.01382 | -0.1012 | -73.5022
-13 | -0.9643 | 0.01257 | -0.1019 | -76.7144
-12.5 | -0.9091 | 0.01182 | -0.1028 | -76.912
-12 | -0.8389 | 0.01115 | -0.107 | -75.2377
-11.5 | -0.7768 | 0.01052 | -0.1093 | -73.8403
-11 | -0.7187 | 0.01 | -0.1106 | -71.87
-10.5 | -0.6619 | 0.0096 | -0.1114 | -68.9479
-10 | -0.608 | 0.00918 | -0.1116 | -66.2309
-9.5 | -0.5532 | 0.00889 | -0.1118 | -62.2272
-9 | -0.5029 | 0.0082 | -0.1112 | -61.3293
-8.5 | -0.4515 | 0.00768 | -0.1107 | -58.7891
-8 | -0.3982 | 0.0074 | -0.1105 | -53.8108
-7.5 | -0.3465 | 0.00702 | -0.1099 | -49.359
-7 | -0.2936 | 0.00672 | -0.1095 | -43.6905
-6.5 | -0.2417 | 0.00641 | -0.1089 | -37.7067
-6 | -0.1895 | 0.00619 | -0.1083 | -30.6139
-5.5 | -0.1371 | 0.00601 | -0.1077 | -22.812
-5 | -0.0863 | 0.00575 | -0.1068 | -15.0087
-4.5 | -0.0346 | 0.00559 | -0.106 | -6.1896
-4 | 0.0174 | 0.00547 | -0.1052 | 3.181
-3 | 0.122 | 0.00525 | -0.1039 | 23.2381
-2.5 | 0.1741 | 0.00515 | -0.1032 | 33.8058
-2 | 0.226 | 0.00504 | -0.1025 | 44.8413
-1 | 0.3274 | 0.0047 | -0.1005 | 69.6596
-0.5 | 0.374 | 0.00437 | -0.0987 | 85.5835
0 | 0.4186 | 0.00407 | -0.0966 | 102.8501
0.5 | 0.4683 | 0.00402 | -0.0954 | 116.4925
1 | 0.5184 | 0.00405 | -0.0942 | 128
1.5 | 0.5684 | 0.00416 | -0.0931 | 136.6346
2 | 0.6177 | 0.00429 | -0.0918 | 143.986
2.5 | 0.664 | 0.00458 | -0.0899 | 144.9782
3 | 0.7027 | 0.0052 | -0.0866 | 135.1346
4.5 | 0.8233 | 0.00725 | -0.0778 | 113.5586
5 | 0.8708 | 0.00777 | -0.0765 | 112.0721
5.5 | 0.9251 | 0.00823 | -0.0768 | 112.4058
6 | 0.9903 | 0.00871 | -0.0797 | 113.6969
6.5 | 1.0848 | 0.00921 | -0.0894 | 117.785
7 | 1.1797 | 0.00952 | -0.0992 | 123.9181
7.5 | 1.2291 | 0.01002 | -0.0984 | 122.6647
8 | 1.2764 | 0.01049 | -0.0972 | 121.6778
8.5 | 1.3233 | 0.01098 | -0.096 | 120.5191
9 | 1.3677 | 0.0116 | -0.0943 | 117.9052
9.5 | 1.41 | 0.01217 | -0.0922 | 115.8587
10 | 1.4478 | 0.01274 | -0.0892 | 113.6421
10.5 | 1.4837 | 0.01347 | -0.086 | 110.1485
11 | 1.5193 | 0.0142 | -0.0829 | 106.993
11.5 | 1.5539 | 0.015 | -0.0798 | 103.5933
12 | 1.5857 | 0.01598 | -0.0765 | 99.2303
13 | 1.6428 | 0.01845 | -0.0693 | 89.0407
13.5 | 1.6721 | 0.01969 | -0.0662 | 84.9213
14 | 1.6986 | 0.02113 | -0.0629 | 80.3881
14.5 | 1.7235 | 0.02274 | -0.0597 | 75.7916
15 | 1.7442 | 0.02468 | -0.0562 | 70.6726
15.5 | 1.7659 | 0.02663 | -0.0532 | 66.3124
16 | 1.779 | 0.02931 | -0.0495 | 60.696
16.5 | 1.7947 | 0.03191 | -0.0466 | 56.2426
17 | 1.8062 | 0.03503 | -0.0438 | 51.5615
17.5 | 1.8152 | 0.03856 | -0.0413 | 47.0747
18 | 1.8212 | 0.0426 | -0.0392 | 42.7512
18.5 | 1.8197 | 0.04769 | -0.0373 | 38.1568
19 | 1.8147 | 0.05344 | -0.0361 | 33.9577
19.5 | 1.8067 | 0.05996 | -0.0356 | 30.1318
20 | 1.785 | 0.06852 | -0.0359 | 26.0508

## 83. Re 6M Mach 0.10 (1)
BIGFOIL.COM POLAR EXPORT
NACA64A511
NACA64A511 |  |  |  | Cl Max: | 1.317 | at alpha= | 9 | deg
JavaFoil+Calcfoil stall+Eppler ext transition |  |  |  | L/D Max: | 146.405 | at alpha= | 3 | deg
Re: | 6000000 |  |  | Cd Min: | 0.00501 | at alpha= | -1.5 | deg
Mach: | 0.1 |  |  | Cl=0 at alpha= | -4 | deg
|  |  |  | @ Cl=0.1, Cd= | 0.0063229
|  |  |  | @ Cl=0.4, Cd= | 0.0050907
|  |  |  | @ Cl=0.6, Cd= | 0.0052723
alpha (deg) | Cl | Cd | Cm | Cl/Cd
-14 | -0.479 | 0.09557 | -0.039 | -5.017
-13.5 | -0.492 | 0.09132 | -0.039 | -5.386
-13 | -0.501 | 0.08641 | -0.039 | -5.8
-12.5 | -0.507 | 0.08012 | -0.041 | -6.33
-12 | -0.505 | 0.07441 | -0.041 | -6.785
-11.5 | -0.499 | 0.07037 | -0.042 | -7.095
-11 | -0.492 | 0.06396 | -0.046 | -7.69
-10.5 | -0.477 | 0.06158 | -0.045 | -7.747
-10 | -0.461 | 0.05666 | -0.049 | -8.13
-9.5 | -0.445 | 0.04826 | -0.056 | -9.216
-9 | -0.508 | 0.00805 | -0.087 | -63.076
-8.5 | -0.471 | 0.00777 | -0.088 | -60.57
-8 | -0.429 | 0.00755 | -0.089 | -56.766
-7.5 | -0.382 | 0.00734 | -0.089 | -52.114
-7 | -0.333 | 0.00717 | -0.09 | -46.48
-6.5 | -0.282 | 0.00699 | -0.091 | -40.29
-6 | -0.228 | 0.00689 | -0.091 | -33.091
-5.5 | -0.173 | 0.00676 | -0.092 | -25.572
-5 | -0.116 | 0.00663 | -0.093 | -17.507
-4.5 | -0.058 | 0.00653 | -0.093 | -8.927
-4 | 0 | 0.00646 | -0.094 | 0.046
-3.5 | 0.06 | 0.00635 | -0.095 | 9.374
-3 | 0.119 | 0.00631 | -0.095 | 18.909
-2.5 | 0.179 | 0.00625 | -0.096 | 28.662
-2 | 0.239 | 0.0053 | -0.097 | 45.148
-1.5 | 0.299 | 0.00501 | -0.097 | 59.737
-1 | 0.36 | 0.00505 | -0.098 | 71.139
-0.5 | 0.419 | 0.00511 | -0.099 | 82.136
0 | 0.479 | 0.00514 | -0.099 | 93.126
0.5 | 0.539 | 0.00519 | -0.1 | 103.78
1 | 0.598 | 0.00527 | -0.101 | 113.483
1.5 | 0.658 | 0.00534 | -0.101 | 123.26
2 | 0.718 | 0.00542 | -0.102 | 132.406
2.5 | 0.775 | 0.00549 | -0.102 | 141.22
3 | 0.833 | 0.00569 | -0.103 | 146.405
3.5 | 0.89 | 0.0064 | -0.104 | 139.063
4 | 0.946 | 0.00713 | -0.104 | 132.639
4.5 | 1.001 | 0.00879 | -0.105 | 113.878
5 | 1.054 | 0.00972 | -0.105 | 108.41
5.5 | 1.103 | 0.01019 | -0.106 | 108.293
6 | 1.149 | 0.01057 | -0.107 | 108.717
6.5 | 1.191 | 0.01102 | -0.107 | 108.113
7 | 1.229 | 0.01148 | -0.108 | 107.085
7.5 | 1.262 | 0.0121 | -0.108 | 104.268
8 | 1.289 | 0.0128 | -0.109 | 100.717
8.5 | 1.306 | 0.01312 | -0.109 | 99.547
9 | 1.317 | 0.01368 | -0.109 | 96.286
9.5 | 1.314 | 0.01446 | -0.11 | 90.828
10 | 1.303 | 0.01514 | -0.11 | 86.032
10.5 | 1.283 | 0.01596 | -0.11 | 80.378
11 | 1.256 | 0.01694 | -0.111 | 74.118
11.5 | 1.221 | 0.0176 | -0.111 | 69.36
12 | 1.179 | 0.01889 | -0.111 | 62.417
12.5 | 1.129 | 0.02046 | -0.111 | 55.207
13 | 1.071 | 0.02333 | -0.11 | 45.881
13.5 | 0.961 | 0.03994 | -0.101 | 24.063
14 | 0.818 | 0.09382 | -0.066 | 8.721

## 84. Re 6M Mach 0.10 (2)
BIGFOIL.COM POLAR EXPORT
NACA64A511
NACA64A511 |  |  |  | Cl Max: | 1.8022 | at alpha= | 18 | deg
XFOIL ncrit=9 |  |  |  | L/D Max: | 145.677 | at alpha= | 2.5 | deg
Re: | 6000000 |  |  | Cd Min: | 0.22775 | at alpha= | -20 | deg
Mach: | 0.1 |  |  | Cl=0 at alpha= | -4.1625 | deg
|  |  |  | @ Cl=0.1, Cd= | 0.0053085
|  |  |  | @ Cl=0.4, Cd= | 0.0042183
|  |  |  | @ Cl=0.6, Cd= | 0.0042397
alpha (deg) | Cl | Cd | Cm | Cl/Cd
-20 | -0.599 | 0.22775 | 0.0103 | -2.6301
-19.5 | -0.5829 | 0.22137 | 0.0063 | -2.6331
-19 | -0.5679 | 0.2143 | 0.0024 | -2.65
-18 | -1.2279 | 0.04884 | -0.088 | -25.1413
-17.5 | -1.2764 | 0.03577 | -0.0982 | -35.6835
-17 | -1.2997 | 0.0282 | -0.1025 | -46.0887
-16.5 | -1.2903 | 0.02413 | -0.1037 | -53.4729
-16 | -1.2527 | 0.02152 | -0.1048 | -58.211
-15.5 | -1.2187 | 0.01909 | -0.1042 | -63.8397
-15 | -1.1749 | 0.01762 | -0.1039 | -66.6799
-14.5 | -1.1269 | 0.01654 | -0.1036 | -68.1318
-14 | -1.0762 | 0.01553 | -0.1038 | -69.2981
-13.5 | -1.0242 | 0.01476 | -0.1038 | -69.3902
-13 | -0.9728 | 0.0134 | -0.1042 | -72.597
-12.5 | -0.9187 | 0.01235 | -0.1047 | -74.3887
-12 | -0.8529 | 0.01158 | -0.1076 | -73.6528
-11.5 | -0.7856 | 0.01086 | -0.1107 | -72.3389
-11 | -0.726 | 0.01028 | -0.112 | -70.6226
-10 | -0.6135 | 0.00936 | -0.1129 | -65.5449
-9.5 | -0.5581 | 0.00903 | -0.1131 | -61.8051
-9 | -0.5058 | 0.00846 | -0.1126 | -59.7872
-8.5 | -0.455 | 0.00779 | -0.1118 | -58.4082
-8 | -0.4013 | 0.0075 | -0.1115 | -53.5067
-7.5 | -0.349 | 0.00709 | -0.1109 | -49.2243
-7 | -0.2958 | 0.00679 | -0.1104 | -43.5641
-6.5 | -0.2436 | 0.00645 | -0.1097 | -37.7674
-6 | -0.191 | 0.00622 | -0.109 | -30.7074
-5.5 | -0.1384 | 0.00603 | -0.1084 | -22.9519
-5 | -0.0872 | 0.00577 | -0.1074 | -15.1127
-4.5 | -0.0353 | 0.0056 | -0.1065 | -6.3036
-4 | 0.017 | 0.00549 | -0.1058 | 3.0965
-3 | 0.1222 | 0.00526 | -0.1044 | 23.2319
-2.5 | 0.1747 | 0.00516 | -0.1037 | 33.8566
-2 | 0.227 | 0.00505 | -0.1029 | 44.9505
-1.5 | 0.2789 | 0.00492 | -0.1021 | 56.687
-1 | 0.3289 | 0.00471 | -0.101 | 69.8301
-0.5 | 0.3758 | 0.00438 | -0.0992 | 85.7991
0 | 0.4207 | 0.00408 | -0.097 | 103.1127
0.5 | 0.4705 | 0.00403 | -0.0957 | 116.7494
1 | 0.5209 | 0.00406 | -0.0946 | 128.3005
1.5 | 0.5712 | 0.00417 | -0.0935 | 136.9784
2 | 0.6208 | 0.00429 | -0.0922 | 144.7086
2.5 | 0.6672 | 0.00458 | -0.0903 | 145.6769
4 | 0.7831 | 0.00668 | -0.08 | 117.2305
4.5 | 0.8269 | 0.00728 | -0.0779 | 113.5852
5 | 0.875 | 0.00781 | -0.0766 | 112.0359
5.5 | 0.9301 | 0.00828 | -0.077 | 112.3309
6 | 0.9972 | 0.00876 | -0.0801 | 113.8356
6.5 | 1.0901 | 0.00927 | -0.0894 | 117.5944
7 | 1.1843 | 0.00959 | -0.0988 | 123.4932
7.5 | 1.2349 | 0.01011 | -0.0981 | 122.1464
8 | 1.2828 | 0.01058 | -0.0969 | 121.2476
8.5 | 1.3296 | 0.0111 | -0.0954 | 119.7838
9 | 1.3737 | 0.01176 | -0.0935 | 116.8112
9.5 | 1.4141 | 0.0123 | -0.0908 | 114.9675
10 | 1.4521 | 0.01293 | -0.0877 | 112.3047
10.5 | 1.4876 | 0.0137 | -0.0843 | 108.5839
11 | 1.5237 | 0.01445 | -0.0811 | 105.4464
11.5 | 1.5576 | 0.01535 | -0.0778 | 101.4723
12 | 1.5876 | 0.01651 | -0.0741 | 96.1599
12.5 | 1.6179 | 0.01769 | -0.0705 | 91.4585
13 | 1.6462 | 0.01903 | -0.0669 | 86.5055
13.5 | 1.6742 | 0.02044 | -0.0635 | 81.908
14 | 1.7001 | 0.02202 | -0.0601 | 77.2071
14.5 | 1.7236 | 0.02383 | -0.0566 | 72.329
15 | 1.7426 | 0.02603 | -0.053 | 66.9458
15.5 | 1.7623 | 0.02825 | -0.0497 | 62.3823
16 | 1.7734 | 0.03129 | -0.046 | 56.6763
16.5 | 1.786 | 0.03433 | -0.043 | 52.0245
17 | 1.7946 | 0.03799 | -0.0402 | 47.2387
17.5 | 1.7998 | 0.04215 | -0.0379 | 42.6999
18 | 1.8022 | 0.04692 | -0.036 | 38.4101
18.5 | 1.7851 | 0.05411 | -0.0344 | 32.9902
19 | 1.7743 | 0.06113 | -0.034 | 29.025
19.5 | 1.7608 | 0.06886 | -0.0345 | 25.5707
20 | 1.7507 | 0.07656 | -0.0357 | 22.867

## 85. Re 6M Mach 0.25 (1)
BIGFOIL.COM POLAR EXPORT
NACA64A511
NACA64A511 |  |  |  | Cl Max: | 1.29 | at alpha= | 8.5 | deg
JavaFoil+Calcfoil stall+Eppler ext transition |  |  |  | L/D Max: | 147.782 | at alpha= | 3 | deg
Re: | 6000000 |  |  | Cd Min: | 0.00505 | at alpha= | -1.5 | deg
Mach: | 0.25 |  |  | Cl=0 at alpha= | -4 | deg
|  |  |  | @ Cl=0.1, Cd= | 0.0063661
|  |  |  | @ Cl=0.4, Cd= | 0.00512
|  |  |  | @ Cl=0.6, Cd= | 0.1007
alpha (deg) | Cl | Cd | Cm | Cl/Cd
-13.5 | -0.305 | 0.0973 | -0.039 | -3.137
-13 | -0.347 | 0.09165 | -0.04 | -3.786
-12.5 | -0.382 | 0.08471 | -0.041 | -4.507
-12 | -0.404 | 0.07965 | -0.041 | -5.072
-11.5 | -0.42 | 0.07341 | -0.042 | -5.723
-11 | -0.429 | 0.06806 | -0.042 | -6.307
-10.5 | -0.431 | 0.06503 | -0.042 | -6.634
-10 | -0.427 | 0.06117 | -0.043 | -6.982
-9.5 | -0.416 | 0.05674 | -0.045 | -7.337
-9 | -0.401 | 0.05136 | -0.05 | -7.801
-8.5 | -0.465 | 0.00807 | -0.09 | -57.58
-8 | -0.428 | 0.00776 | -0.091 | -55.127
-7.5 | -0.384 | 0.00754 | -0.092 | -50.913
-7 | -0.337 | 0.00732 | -0.093 | -45.973
-6.5 | -0.286 | 0.00714 | -0.093 | -40.05
-6 | -0.232 | 0.00699 | -0.094 | -33.222
-5.5 | -0.176 | 0.00685 | -0.095 | -25.763
-5 | -0.119 | 0.00674 | -0.095 | -17.632
-4.5 | -0.06 | 0.00663 | -0.096 | -9.017
-4 | 0 | 0.00651 | -0.097 | 0.047
-3.5 | 0.061 | 0.00643 | -0.097 | 9.511
-3 | 0.122 | 0.00633 | -0.098 | 19.348
-2.5 | 0.184 | 0.00628 | -0.099 | 29.323
-2 | 0.246 | 0.00621 | -0.099 | 39.573
-1.5 | 0.308 | 0.00505 | -0.1 | 60.942
-1 | 0.369 | 0.00509 | -0.101 | 72.595
-0.5 | 0.431 | 0.00515 | -0.101 | 83.674
0 | 0.492 | 0.0052 | -0.102 | 94.655
0.5 | 0.554 | 0.00525 | -0.103 | 105.442
1 | 0.615 | 0.00532 | -0.103 | 115.513
1.5 | 0.676 | 0.00541 | -0.104 | 125.073
2 | 0.737 | 0.00549 | -0.105 | 134.253
2.5 | 0.796 | 0.00558 | -0.105 | 142.681
3 | 0.856 | 0.00579 | -0.106 | 147.782
3.5 | 0.914 | 0.00659 | -0.107 | 138.613
4 | 0.971 | 0.00739 | -0.107 | 131.459
4.5 | 1.027 | 0.00924 | -0.108 | 111.12
5 | 1.08 | 0.01013 | -0.108 | 106.65
5.5 | 1.129 | 0.01055 | -0.109 | 107.001
6 | 1.174 | 0.01099 | -0.11 | 106.829
6.5 | 1.213 | 0.01155 | -0.11 | 105.062
7 | 1.246 | 0.01213 | -0.111 | 102.767
7.5 | 1.27 | 0.01196 | -0.111 | 106.215
8 | 1.285 | 0.01317 | -0.111 | 97.579
8.5 | 1.29 | 0.01397 | -0.112 | 92.364
9 | 1.285 | 0.01467 | -0.112 | 87.616
9.5 | 1.258 | 0.01566 | -0.112 | 80.304
10 | 1.216 | 0.01664 | -0.113 | 73.067
10.5 | 1.16 | 0.01768 | -0.113 | 65.61
11 | 1.087 | 0.01905 | -0.113 | 57.097
11.5 | 0.837 | 0.0724 | -0.068 | 11.568
12 | 0.755 | 0.08243 | -0.059 | 9.162
12.5 | 0.672 | 0.09019 | -0.056 | 7.451
13 | 0.585 | 0.09361 | -0.058 | 6.244
13.5 | 0.491 | 0.1007 | -0.056 | 4.873

## 86. Re 6M Mach 0.25 (2)
BIGFOIL.COM POLAR EXPORT
NACA64A511
NACA64A511 |  |  |  | Cl Max: | 1.6874 | at alpha= | 14.5 | deg
XFOIL ncrit=9 |  |  |  | L/D Max: | 148.612 | at alpha= | 2.5 | deg
Re: | 6000000 |  |  | Cd Min: | 0.20604 | at alpha= | -18 | deg
Mach: | 0.25 |  |  | Cl=0 at alpha= | -4.1418 | deg
|  |  |  | @ Cl=0.1, Cd= | 0.005368
|  |  |  | @ Cl=0.4, Cd= | 0.0043597
|  |  |  | @ Cl=0.6, Cd= | 0.0042249
alpha (deg) | Cl | Cd | Cm | Cl/Cd
-18 | -0.5352 | 0.20604 | -0.0053 | -2.5976
-17.5 | -0.5201 | 0.19824 | -0.0091 | -2.6236
-17 | -0.5056 | 0.19045 | -0.0129 | -2.6548
-16.5 | -0.4924 | 0.18258 | -0.0166 | -2.6969
-16 | -0.4854 | 0.17249 | -0.0206 | -2.8141
-15.5 | -0.4747 | 0.16423 | -0.0243 | -2.8905
-13.5 | -0.9445 | 0.03248 | -0.1166 | -29.0794
-13 | -0.9766 | 0.02373 | -0.1177 | -41.1547
-12.5 | -0.9426 | 0.01993 | -0.1171 | -47.2955
-11.5 | -0.8391 | 0.01529 | -0.1168 | -54.879
-11 | -0.7673 | 0.01312 | -0.1202 | -58.4832
-10.5 | -0.7003 | 0.0122 | -0.1214 | -57.4016
-10 | -0.6401 | 0.01139 | -0.1213 | -56.1984
-9.5 | -0.582 | 0.01044 | -0.1209 | -55.7471
-9 | -0.5244 | 0.0098 | -0.1203 | -53.5102
-8.5 | -0.4684 | 0.00918 | -0.1194 | -51.024
-8 | -0.4178 | 0.00813 | -0.1176 | -51.3899
-7.5 | -0.3629 | 0.00759 | -0.1166 | -47.8129
-7 | -0.3072 | 0.00724 | -0.1157 | -42.4309
-6.5 | -0.2536 | 0.00674 | -0.1144 | -37.6261
-6 | -0.1992 | 0.00642 | -0.1133 | -31.028
-5.5 | -0.1454 | 0.00616 | -0.1122 | -23.6039
-5 | -0.0914 | 0.006 | -0.1111 | -15.2333
-4.5 | -0.0389 | 0.0057 | -0.1098 | -6.8246
-4 | 0.0154 | 0.00556 | -0.1089 | 2.7698
-3.5 | 0.07 | 0.00544 | -0.1081 | 12.8676
-3 | 0.1242 | 0.00531 | -0.1072 | 23.3898
-2.5 | 0.1784 | 0.0052 | -0.1064 | 34.3077
-2 | 0.2323 | 0.00511 | -0.1056 | 45.4599
-1.5 | 0.2857 | 0.00497 | -0.1047 | 57.4849
-1 | 0.3374 | 0.00477 | -0.1035 | 70.7338
-0.5 | 0.3855 | 0.00447 | -0.1016 | 86.2416
0 | 0.4315 | 0.00412 | -0.0992 | 104.733
0.5 | 0.4823 | 0.00407 | -0.0978 | 118.5012
1 | 0.5346 | 0.00408 | -0.0967 | 131.0294
1.5 | 0.5862 | 0.00419 | -0.0954 | 139.9045
2 | 0.6376 | 0.00432 | -0.0941 | 147.5926
2.5 | 0.6851 | 0.00461 | -0.092 | 148.6117
3 | 0.7246 | 0.00525 | -0.0882 | 138.019
3.5 | 0.7603 | 0.00611 | -0.0838 | 124.4354
4 | 0.8011 | 0.00684 | -0.0805 | 117.1199
4.5 | 0.8469 | 0.00748 | -0.0782 | 113.2219
5 | 0.8985 | 0.00805 | -0.0773 | 111.6149
5.5 | 0.9591 | 0.00856 | -0.0783 | 112.0444
6 | 1.0389 | 0.00914 | -0.0836 | 113.6652
6.5 | 1.119 | 0.00965 | -0.0889 | 115.9585
7 | 1.2085 | 0.01 | -0.0962 | 120.85
7.5 | 1.2673 | 0.01058 | -0.0964 | 119.7826
8 | 1.3151 | 0.01115 | -0.0942 | 117.9462
8.5 | 1.355 | 0.01181 | -0.0904 | 114.7333
9 | 1.3974 | 0.01242 | -0.0871 | 112.5121
9.5 | 1.4362 | 0.01321 | -0.0833 | 108.7207
10 | 1.474 | 0.0141 | -0.0793 | 104.539
10.5 | 1.5094 | 0.01515 | -0.0752 | 99.6304
11 | 1.5412 | 0.01648 | -0.0707 | 93.5194
11.5 | 1.5722 | 0.01793 | -0.0663 | 87.6854
12 | 1.6008 | 0.01958 | -0.0617 | 81.7569
12.5 | 1.6259 | 0.02156 | -0.057 | 75.4128
13 | 1.6472 | 0.02389 | -0.0522 | 68.9494
13.5 | 1.6635 | 0.02672 | -0.0473 | 62.2567
14 | 1.6781 | 0.02979 | -0.0428 | 56.331
14.5 | 1.6874 | 0.03348 | -0.0385 | 50.4002
15 | 1.687 | 0.03831 | -0.0344 | 44.0355
15.5 | 1.6827 | 0.04388 | -0.0312 | 38.3478
16 | 1.6555 | 0.05232 | -0.0289 | 31.6418
16.5 | 1.6393 | 0.06037 | -0.0283 | 27.1542
17 | 1.609 | 0.07078 | -0.0295 | 22.7324
17.5 | 1.5733 | 0.08285 | -0.0326 | 18.9897
18 | 1.535 | 0.09631 | -0.0377 | 15.9381
18.5 | 1.4823 | 0.11317 | -0.0458 | 13.098
19 | 1.4386 | 0.12987 | -0.0549 | 11.0772
19.5 | 1.3923 | 0.14787 | -0.0654 | 9.4157

## 87. Re 6M Mach 0.50 (1)
BIGFOIL.COM POLAR EXPORT
NACA64A511
NACA64A511 |  |  |  | Cl Max: | 1.322 | at alpha= | 20 | deg
JavaFoil+Calcfoil stall+Eppler ext transition |  |  |  | L/D Max: | 149.288 | at alpha= | 2.5 | deg
Re: | 6000000 |  |  | Cd Min: | 0.00525 | at alpha= | -1.5 | deg
Mach: | 0.5 |  |  | Cl=0 at alpha= | -4 | deg
|  |  |  | @ Cl=0.1, Cd= | 0.0066488
|  |  |  | @ Cl=0.4, Cd= | 0.0052581
|  |  |  | @ Cl=0.6, Cd= | 0.0054707
alpha (deg) | Cl | Cd | Cm | Cl/Cd
-20 | -0.875 | 0.15546 | -0.049 | -5.63
-19.5 | -0.847 | 0.15151 | -0.049 | -5.592
-19 | -0.819 | 0.14649 | -0.048 | -5.592
-18.5 | -0.792 | 0.14274 | -0.048 | -5.551
-18 | -0.766 | 0.13443 | -0.048 | -5.697
-17.5 | -0.739 | 0.13026 | -0.049 | -5.674
-17 | -0.712 | 0.12918 | -0.049 | -5.515
-16.5 | -0.684 | 0.12245 | -0.048 | -5.588
-16 | -0.657 | 0.12005 | -0.048 | -5.471
-15.5 | -0.63 | 0.10825 | -0.048 | -5.822
-15 | -0.603 | 0.10099 | -0.049 | -5.973
-14.5 | -0.576 | 0.09452 | -0.049 | -6.096
-14 | -0.548 | 0.10206 | -0.048 | -5.373
-13.5 | -0.521 | 0.0942 | -0.048 | -5.532
-13 | -0.494 | 0.08661 | -0.049 | -5.707
-12.5 | -0.467 | 0.08018 | -0.05 | -5.827
-12 | -0.441 | 0.07337 | -0.052 | -6.008
-11.5 | -0.413 | 0.07378 | -0.051 | -5.593
-11 | -0.384 | 0.07447 | -0.048 | -5.158
-10.5 | -0.357 | 0.06841 | -0.049 | -5.221
-10 | -0.33 | 0.06184 | -0.051 | -5.341
-9.5 | -0.304 | 0.05604 | -0.055 | -5.424
-9 | -0.278 | 0.05117 | -0.059 | -5.426
-8.5 | -0.247 | 0.05677 | -0.047 | -4.349
-8 | -0.219 | 0.05371 | -0.046 | -4.084
-7.5 | -0.192 | 0.04783 | -0.05 | -4.023
-7 | -0.165 | 0.04421 | -0.053 | -3.737
-6.5 | -0.201 | 0.0409 | -0.056 | -4.907
-6 | -0.188 | 0.03707 | -0.061 | -5.084
-5.5 | -0.185 | 0.00738 | -0.106 | -25.076
-5 | -0.128 | 0.00717 | -0.107 | -17.856
-4.5 | -0.065 | 0.00698 | -0.107 | -9.364
-4 | 0 | 0.00682 | -0.108 | 0.05
-3.5 | 0.068 | 0.00671 | -0.109 | 10.115
-3 | 0.136 | 0.00658 | -0.11 | 20.707
-2.5 | 0.205 | 0.00649 | -0.11 | 31.641
-2 | 0.275 | 0.00646 | -0.111 | 42.469
-1.5 | 0.344 | 0.00525 | -0.112 | 65.489
-1 | 0.413 | 0.00526 | -0.113 | 78.473
-0.5 | 0.482 | 0.00534 | -0.113 | 90.193
0 | 0.55 | 0.00542 | -0.114 | 101.49
0.5 | 0.619 | 0.00549 | -0.115 | 112.735
1 | 0.688 | 0.0056 | -0.115 | 122.781
1.5 | 0.756 | 0.00571 | -0.116 | 132.409
2 | 0.825 | 0.00582 | -0.117 | 141.72
2.5 | 0.889 | 0.00596 | -0.118 | 149.288
3 | 0.955 | 0.00658 | -0.118 | 145.161
3.5 | 1.018 | 0.0076 | -0.119 | 133.965
4 | 1.079 | 0.00912 | -0.12 | 118.285
4.5 | 1.136 | 0.01118 | -0.12 | 101.59
5 | 1.187 | 0.01203 | -0.121 | 98.672
5.5 | 1.219 | 0.01244 | -0.121 | 98.044
6 | 1.23 | 0.01323 | -0.122 | 92.959
6.5 | 1.2 | 0.01424 | -0.122 | 84.224
7 | 1.014 | 0.01565 | -0.122 | 64.822
7.5 | 0.627 | 0.05131 | -0.061 | 12.218
8 | 0.799 | 0.01727 | -0.123 | 46.247
8.5 | 0.822 | 0.01939 | -0.122 | 42.406
9 | 0.705 | 0.06644 | -0.056 | 10.607
9.5 | 0.891 | 0.02012 | -0.124 | 44.307
10 | 0.911 | 0.02329 | -0.123 | 39.105
10.5 | 0.786 | 0.07523 | -0.064 | 10.452
11 | 0.978 | 0.02344 | -0.125 | 41.719
11.5 | 0.842 | 0.07773 | -0.071 | 10.837
12 | 0.866 | 0.08814 | -0.067 | 9.826
12.5 | 0.894 | 0.09504 | -0.071 | 9.408
13 | 0.919 | 0.09144 | -0.069 | 10.047
13.5 | 0.945 | 0.09977 | -0.069 | 9.468
14 | 0.976 | 0.10194 | -0.076 | 9.576
14.5 | 0.998 | 0.11007 | -0.072 | 9.068
15 | 1.024 | 0.11111 | -0.073 | 9.217
15.5 | 1.052 | 0.1149 | -0.076 | 9.159
16 | 1.089 | 0.11658 | -0.086 | 9.344
16.5 | 1.104 | 0.12336 | -0.078 | 8.948
17 | 1.13 | 0.12711 | -0.079 | 8.889
17.5 | 1.162 | 0.13128 | -0.084 | 8.854
18 | 1.205 | 0.1272 | -0.093 | 9.472
18.5 | 1.226 | 0.13891 | -0.092 | 8.826
19 | 1.235 | 0.14479 | -0.083 | 8.53
19.5 | 1.27 | 0.1463 | -0.09 | 8.684
20 | 1.322 | 0.13535 | -0.1 | 9.768

## 88. Re 6M Mach 0.50 (2)
BIGFOIL.COM POLAR EXPORT
NACA64A511
NACA64A511 |  |  |  | Cl Max: | 1.3733 | at alpha= | 8 | deg
XFOIL ncrit=9 |  |  |  | L/D Max: | 158.789 | at alpha= | 2.5 | deg
Re: | 6000000 |  |  | Cd Min: | 0.25577 | at alpha= | -20 | deg
Mach: | 0.5 |  |  | Cl=0 at alpha= | -4.0611 | deg
|  |  |  | @ Cl=0.1, Cd= | 0.0056832
|  |  |  | @ Cl=0.4, Cd= | 0.0049346
|  |  |  | @ Cl=0.6, Cd= | 0.0042893
alpha (deg) | Cl | Cd | Cm | Cl/Cd
-20 | -0.6335 | 0.25577 | 0.0124 | -2.4768
-19.5 | -0.6118 | 0.24758 | 0.0075 | -2.4711
-19 | -0.59 | 0.2394 | 0.0026 | -2.4645
-18.5 | -0.5694 | 0.2315 | -0.0021 | -2.4596
-18 | -0.5492 | 0.22253 | -0.0068 | -2.468
-17.5 | -0.5293 | 0.21394 | -0.0113 | -2.4741
-17 | -0.5094 | 0.20579 | -0.0156 | -2.4753
-16.5 | -0.49 | 0.19745 | -0.0198 | -2.4816
-16 | -0.472 | 0.18889 | -0.024 | -2.4988
-15.5 | -0.4534 | 0.18039 | -0.0283 | -2.5134
-15 | -0.4308 | 0.17149 | -0.0339 | -2.5121
-14.5 | -0.4049 | 0.16145 | -0.0416 | -2.5079
-14 | -0.3827 | 0.15355 | -0.0467 | -2.4923
-13.5 | -0.3676 | 0.14537 | -0.0507 | -2.5287
-13 | -0.3545 | 0.13675 | -0.0546 | -2.5923
-12.5 | -0.3431 | 0.1282 | -0.0586 | -2.6763
-12 | -0.3301 | 0.12035 | -0.0625 | -2.7428
-11 | -0.3084 | 0.1044 | -0.0704 | -2.954
-10.5 | -0.3029 | 0.09556 | -0.075 | -3.1697
-10 | -0.2899 | 0.08848 | -0.079 | -3.2764
-9.5 | -0.2833 | 0.08031 | -0.0839 | -3.5276
-9 | -0.2764 | 0.07238 | -0.089 | -3.8187
-8.5 | -0.2749 | 0.06344 | -0.0956 | -4.3332
-8 | -0.283 | 0.05228 | -0.1061 | -5.4132
-7.5 | -0.2867 | 0.03877 | -0.1261 | -7.3949
-7 | -0.2671 | 0.02474 | -0.1414 | -10.7963
-6.5 | -0.2419 | 0.01578 | -0.1425 | -15.3295
-6 | -0.2131 | 0.01027 | -0.1376 | -20.7498
-5.5 | -0.1655 | 0.0081 | -0.1329 | -20.4321
-5 | -0.1091 | 0.00713 | -0.1292 | -15.3015
-4.5 | -0.051 | 0.0065 | -0.126 | -7.8462
-4 | 0.0071 | 0.00598 | -0.1232 | 1.1873
-3.5 | 0.0685 | 0.00576 | -0.1212 | 11.8924
-3 | 0.13 | 0.00561 | -0.1195 | 23.1729
-2.5 | 0.1915 | 0.00547 | -0.118 | 35.0091
-2 | 0.2523 | 0.00535 | -0.1166 | 47.1589
-1.5 | 0.3125 | 0.00524 | -0.1153 | 59.6374
-1 | 0.3714 | 0.00509 | -0.1137 | 72.9666
-0.5 | 0.4266 | 0.00479 | -0.1116 | 89.0605
0 | 0.4779 | 0.00438 | -0.1087 | 109.1096
0.5 | 0.5324 | 0.00424 | -0.1064 | 125.566
1 | 0.5906 | 0.00426 | -0.1047 | 138.6385
2.5 | 0.7606 | 0.00479 | -0.0984 | 158.7891
3 | 0.8037 | 0.0054 | -0.0934 | 148.8333
3.5 | 0.8327 | 0.00645 | -0.0858 | 129.1008
4 | 0.8789 | 0.00757 | -0.0819 | 116.103
4.5 | 0.9423 | 0.00856 | -0.0816 | 110.0818
5 | 1.0264 | 0.00939 | -0.0851 | 109.3078
5.5 | 1.0969 | 0.0101 | -0.0853 | 108.604
6 | 1.1591 | 0.01081 | -0.0833 | 107.2248
6.5 | 1.2193 | 0.01156 | -0.0808 | 105.4758
7 | 1.2797 | 0.01238 | -0.0781 | 103.3683
7.5 | 1.3491 | 0.01379 | -0.0768 | 97.8318
8 | 1.3733 | 0.01625 | -0.0682 | 84.5108
8.5 | 1.3713 | 0.02045 | -0.0574 | 67.0562
9 | 1.3581 | 0.02621 | -0.0469 | 51.8161
9.5 | 1.3383 | 0.03326 | -0.0383 | 40.2375
10 | 1.3086 | 0.04145 | -0.0324 | 31.5706
10.5 | 1.2671 | 0.05154 | -0.0296 | 24.5848
11 | 1.2268 | 0.06289 | -0.0304 | 19.5071
11.5 | 1.1847 | 0.07606 | -0.0347 | 15.5759
12 | 1.148 | 0.09021 | -0.0416 | 12.7259
12.5 | 1.1156 | 0.10572 | -0.0506 | 10.5524
13 | 1.0931 | 0.12116 | -0.0595 | 9.022

## 89. Re 7M Mach 0.00 (1)
BIGFOIL.COM POLAR EXPORT
NACA64A511
NACA64A511 |  |  |  | Cl Max: | 1.322 | at alpha= | 9 | deg
JavaFoil+Calcfoil stall+Eppler ext transition |  |  |  | L/D Max: | 140.784 | at alpha= | 2.5 | deg
Re: | 7000000 |  |  | Cd Min: | 0.00499 | at alpha= | -1 | deg
Mach: | 0 |  |  | Cl=0 at alpha= | -4 | deg
|  |  |  | @ Cl=0.1, Cd= | 0.006229
|  |  |  | @ Cl=0.4, Cd= | 0.0050185
|  |  |  | @ Cl=0.6, Cd= | 0.005205
alpha (deg) | Cl | Cd | Cm | Cl/Cd
-14.5 | -0.492 | 0.10013 | -0.039 | -4.912
-14 | -0.503 | 0.09537 | -0.039 | -5.278
-13.5 | -0.512 | 0.08873 | -0.04 | -5.774
-13 | -0.519 | 0.08571 | -0.04 | -6.05
-12.5 | -0.522 | 0.0775 | -0.043 | -6.737
-12 | -0.518 | 0.07244 | -0.044 | -7.147
-11.5 | -0.511 | 0.06632 | -0.047 | -7.711
-11 | -0.502 | 0.06027 | -0.051 | -8.332
-10.5 | -0.484 | 0.05897 | -0.049 | -8.215
-10 | -0.471 | 0.05051 | -0.056 | -9.326
-9.5 | -0.543 | 0.00835 | -0.086 | -64.997
-9 | -0.509 | 0.00786 | -0.087 | -64.786
-8.5 | -0.471 | 0.00764 | -0.088 | -61.681
-8 | -0.429 | 0.0074 | -0.088 | -57.949
-7.5 | -0.382 | 0.0072 | -0.089 | -52.98
-7 | -0.332 | 0.00703 | -0.09 | -47.277
-6.5 | -0.281 | 0.00688 | -0.09 | -40.828
-6 | -0.227 | 0.00677 | -0.091 | -33.547
-5.5 | -0.172 | 0.00666 | -0.092 | -25.837
-5 | -0.116 | 0.00653 | -0.092 | -17.708
-4.5 | -0.058 | 0.00645 | -0.093 | -9.006
-4 | 0 | 0.00635 | -0.094 | 0.047
-3.5 | 0.059 | 0.00627 | -0.094 | 9.449
-3 | 0.119 | 0.00621 | -0.095 | 19.098
-2.5 | 0.178 | 0.00618 | -0.096 | 28.861
-2 | 0.238 | 0.00541 | -0.096 | 43.965
-1.5 | 0.298 | 0.0051 | -0.097 | 58.437
-1 | 0.358 | 0.00499 | -0.097 | 71.726
-0.5 | 0.417 | 0.00503 | -0.098 | 83.024
0 | 0.477 | 0.00507 | -0.099 | 94.003
0.5 | 0.536 | 0.00513 | -0.099 | 104.538
1 | 0.595 | 0.0052 | -0.1 | 114.547
1.5 | 0.655 | 0.00526 | -0.101 | 124.495
2 | 0.714 | 0.00534 | -0.101 | 133.793
2.5 | 0.771 | 0.00548 | -0.102 | 140.784
3 | 0.829 | 0.00605 | -0.103 | 136.948
3.5 | 0.886 | 0.00665 | -0.103 | 133.16
4 | 0.941 | 0.00728 | -0.104 | 129.265
4.5 | 0.996 | 0.00874 | -0.104 | 113.886
5 | 1.049 | 0.00943 | -0.105 | 111.194
5.5 | 1.098 | 0.00989 | -0.106 | 111.092
6 | 1.144 | 0.01028 | -0.106 | 111.357
6.5 | 1.187 | 0.01067 | -0.107 | 111.244
7 | 1.225 | 0.01112 | -0.107 | 110.158
7.5 | 1.259 | 0.01166 | -0.108 | 108.021
8 | 1.288 | 0.01227 | -0.108 | 104.959
8.5 | 1.308 | 0.01198 | -0.109 | 109.176
9 | 1.322 | 0.01318 | -0.109 | 100.352
9.5 | 1.321 | 0.0138 | -0.109 | 95.742
10 | 1.313 | 0.01458 | -0.11 | 90.046
10.5 | 1.298 | 0.01539 | -0.11 | 84.342
11 | 1.276 | 0.01611 | -0.11 | 79.213
11.5 | 1.247 | 0.01702 | -0.111 | 73.26
12 | 1.211 | 0.01785 | -0.111 | 67.865
12.5 | 1.171 | 0.01889 | -0.111 | 62.01
13 | 1.122 | 0.02091 | -0.11 | 53.655
13.5 | 1.068 | 0.02363 | -0.11 | 45.203
14 | 0.998 | 0.03014 | -0.107 | 33.098

## 90. Re 7M Mach 0.00 (2)
BIGFOIL.COM POLAR EXPORT
NACA64A511
NACA64A511 |  |  |  | Cl Max: | 1.8366 | at alpha= | 18 | deg
XFOIL ncrit=9 |  |  |  | L/D Max: | 144 | at alpha= | 2.5 | deg
Re: | 7000000 |  |  | Cd Min: | 0.06336 | at alpha= | 20 | deg
Mach: | 0 |  |  | Cl=0 at alpha= | -4.1565 | deg
|  |  |  | @ Cl=0.1, Cd= | 0.0051795
|  |  |  | @ Cl=0.4, Cd= | 0.0042708
|  |  |  | @ Cl=0.6, Cd= | 0.0042555
alpha (deg) | Cl | Cd | Cm | Cl/Cd
-19 | -1.34 | 0.04297 | -0.09 | -31.1845
-18.5 | -1.336 | 0.03735 | -0.0939 | -35.7697
-18 | -1.3741 | 0.02794 | -0.0993 | -49.1804
-16.5 | -1.3046 | 0.01957 | -0.1001 | -66.6633
-16 | -1.2664 | 0.0178 | -0.0997 | -71.1461
-15.5 | -1.223 | 0.01648 | -0.0995 | -74.2112
-15 | -1.176 | 0.01551 | -0.0994 | -75.8221
-14.5 | -1.126 | 0.0147 | -0.0996 | -76.5986
-14 | -1.0763 | 0.01384 | -0.0996 | -77.7673
-13 | -0.9725 | 0.01216 | -0.1004 | -79.9753
-12.5 | -0.9169 | 0.01133 | -0.1015 | -80.9267
-12 | -0.8582 | 0.01061 | -0.1031 | -80.886
-11.5 | -0.7858 | 0.00997 | -0.1077 | -78.8164
-11 | -0.7255 | 0.00948 | -0.1094 | -76.5295
-10.5 | -0.6697 | 0.00908 | -0.11 | -73.7555
-10 | -0.6143 | 0.00866 | -0.1104 | -70.9353
-9.5 | -0.559 | 0.00841 | -0.1108 | -66.4685
-9 | -0.5043 | 0.00818 | -0.1109 | -61.6504
-8.5 | -0.4545 | 0.00744 | -0.1101 | -61.0887
-8 | -0.4022 | 0.00707 | -0.1097 | -56.8883
-7.5 | -0.3495 | 0.00671 | -0.1093 | -52.0864
-7 | -0.2969 | 0.00645 | -0.1088 | -46.031
-6.5 | -0.2444 | 0.00617 | -0.1084 | -39.611
-6 | -0.1918 | 0.00596 | -0.1078 | -32.1812
-5.5 | -0.1397 | 0.00582 | -0.1072 | -24.0034
-5 | -0.0877 | 0.00564 | -0.1065 | -15.5496
-4.5 | -0.036 | 0.00547 | -0.1057 | -6.5814
-4 | 0.0164 | 0.00535 | -0.1051 | 3.0654
-3.5 | 0.0692 | 0.00525 | -0.1045 | 13.181
-3 | 0.1216 | 0.00513 | -0.1039 | 23.7037
-2.5 | 0.1739 | 0.00504 | -0.1032 | 34.504
-2 | 0.2262 | 0.00494 | -0.1025 | 45.7895
-1.5 | 0.2779 | 0.00483 | -0.1017 | 57.5362
-1 | 0.3277 | 0.00467 | -0.1006 | 70.1713
-0.5 | 0.3755 | 0.00444 | -0.099 | 84.5721
0 | 0.4204 | 0.00413 | -0.0969 | 101.7918
0.5 | 0.4685 | 0.00401 | -0.0954 | 116.8329
1 | 0.5181 | 0.00404 | -0.0942 | 128.2426
1.5 | 0.5685 | 0.00413 | -0.0931 | 137.6513
2 | 0.6162 | 0.00432 | -0.0915 | 142.6389
2.5 | 0.6624 | 0.0046 | -0.0896 | 144
3 | 0.6982 | 0.00534 | -0.0856 | 130.7491
3.5 | 0.7358 | 0.00609 | -0.0821 | 120.821
4 | 0.7788 | 0.00665 | -0.0798 | 117.1128
4.5 | 0.8238 | 0.00718 | -0.0779 | 114.7354
5.5 | 0.926 | 0.00808 | -0.0769 | 114.604
6 | 0.9896 | 0.0085 | -0.0793 | 116.4235
6.5 | 1.079 | 0.009 | -0.0879 | 119.8889
7 | 1.1632 | 0.00928 | -0.0952 | 125.3448
7.5 | 1.2345 | 0.00975 | -0.0995 | 126.6154
8 | 1.2826 | 0.01017 | -0.0984 | 126.116
8.5 | 1.3292 | 0.01067 | -0.0971 | 124.5736
9 | 1.3744 | 0.01126 | -0.0956 | 122.0604
9.5 | 1.4194 | 0.0118 | -0.094 | 120.2881
10 | 1.457 | 0.01241 | -0.091 | 117.4053
10.5 | 1.4934 | 0.01308 | -0.0878 | 114.1743
11 | 1.53 | 0.01374 | -0.0848 | 111.3537
11.5 | 1.5642 | 0.01453 | -0.0816 | 107.6531
12 | 1.5952 | 0.01554 | -0.078 | 102.6512
12.5 | 1.6268 | 0.01654 | -0.0747 | 98.3555
13 | 1.6566 | 0.01768 | -0.0714 | 93.6991
13.5 | 1.6857 | 0.01888 | -0.0681 | 89.285
14 | 1.7132 | 0.02023 | -0.0649 | 84.6861
14.5 | 1.7375 | 0.02182 | -0.0615 | 79.6288
15 | 1.7579 | 0.02375 | -0.0578 | 74.0168
15.5 | 1.7799 | 0.02563 | -0.0547 | 69.446
16 | 1.7937 | 0.0282 | -0.0509 | 63.6064
16.5 | 1.8089 | 0.03078 | -0.0479 | 58.7687
17 | 1.8208 | 0.03377 | -0.0448 | 53.9177
17.5 | 1.8302 | 0.03719 | -0.0422 | 49.2122
18 | 1.8366 | 0.04108 | -0.0399 | 44.7079
18.5 | 1.8332 | 0.04628 | -0.0377 | 39.6111
19 | 1.8309 | 0.05162 | -0.0364 | 35.4688
19.5 | 1.8266 | 0.05756 | -0.0357 | 31.7338
20 | 1.8253 | 0.06336 | -0.0357 | 28.8084

## 91. Re 7M Mach 0.10 (1)
BIGFOIL.COM POLAR EXPORT
NACA64A511
NACA64A511 |  |  |  | Cl Max: | 1.319 | at alpha= | 9 | deg
JavaFoil+Calcfoil stall+Eppler ext transition |  |  |  | L/D Max: | 140.779 | at alpha= | 2.5 | deg
Re: | 7000000 |  |  | Cd Min: | 0.005 | at alpha= | -1 | deg
Mach: | 0.1 |  |  | Cl=0 at alpha= | -4 | deg
|  |  |  | @ Cl=0.1, Cd= | 0.0062425
|  |  |  | @ Cl=0.4, Cd= | 0.0050203
|  |  |  | @ Cl=0.6, Cd= | 0.0052023
alpha (deg) | Cl | Cd | Cm | Cl/Cd
-14.5 | -0.465 | 0.10139 | -0.039 | -4.584
-14 | -0.48 | 0.09546 | -0.039 | -5.024
-13.5 | -0.492 | 0.0895 | -0.04 | -5.498
-13 | -0.501 | 0.08519 | -0.04 | -5.886
-12.5 | -0.508 | 0.07866 | -0.042 | -6.453
-12 | -0.505 | 0.07552 | -0.042 | -6.688
-11.5 | -0.5 | 0.06925 | -0.044 | -7.224
-11 | -0.493 | 0.06221 | -0.049 | -7.932
-10.5 | -0.478 | 0.06021 | -0.048 | -7.945
-10 | -0.463 | 0.05434 | -0.052 | -8.524
-9.5 | -0.518 | 0.01089 | -0.083 | -47.625
-9 | -0.508 | 0.00791 | -0.087 | -64.215
-8.5 | -0.471 | 0.00765 | -0.088 | -61.519
-8 | -0.429 | 0.00742 | -0.089 | -57.761
-7.5 | -0.382 | 0.00724 | -0.089 | -52.791
-7 | -0.333 | 0.00705 | -0.09 | -47.259
-6.5 | -0.282 | 0.00689 | -0.091 | -40.87
-6 | -0.228 | 0.00681 | -0.091 | -33.489
-5.5 | -0.173 | 0.0067 | -0.092 | -25.794
-5 | -0.116 | 0.00656 | -0.093 | -17.689
-4.5 | -0.058 | 0.00645 | -0.093 | -9.038
-4 | 0 | 0.00636 | -0.094 | 0.047
-3.5 | 0.06 | 0.00629 | -0.095 | 9.473
-3 | 0.119 | 0.00622 | -0.095 | 19.168
-2.5 | 0.179 | 0.00618 | -0.096 | 28.988
-2 | 0.239 | 0.00543 | -0.097 | 44.085
-1.5 | 0.299 | 0.0051 | -0.097 | 58.644
-1 | 0.36 | 0.005 | -0.098 | 71.871
-0.5 | 0.419 | 0.00503 | -0.099 | 83.378
0 | 0.479 | 0.00508 | -0.099 | 94.398
0.5 | 0.539 | 0.00515 | -0.1 | 104.674
1 | 0.598 | 0.0052 | -0.101 | 115.001
1.5 | 0.658 | 0.00527 | -0.101 | 124.859
2 | 0.718 | 0.00534 | -0.102 | 134.288
2.5 | 0.775 | 0.0055 | -0.102 | 140.779
3 | 0.833 | 0.00608 | -0.103 | 137.093
3.5 | 0.89 | 0.00668 | -0.104 | 133.25
4 | 0.946 | 0.00732 | -0.104 | 129.148
4.5 | 1.001 | 0.00879 | -0.105 | 113.888
5 | 1.054 | 0.00951 | -0.105 | 110.85
5.5 | 1.103 | 0.00996 | -0.106 | 110.749
6 | 1.149 | 0.01033 | -0.107 | 111.199
6.5 | 1.191 | 0.01076 | -0.107 | 110.762
7 | 1.229 | 0.0112 | -0.108 | 109.749
7.5 | 1.262 | 0.01179 | -0.108 | 107.019
8 | 1.289 | 0.01238 | -0.109 | 104.161
8.5 | 1.308 | 0.01218 | -0.109 | 107.356
9 | 1.319 | 0.01332 | -0.11 | 99.007
9.5 | 1.315 | 0.01408 | -0.11 | 93.413
10 | 1.304 | 0.01479 | -0.11 | 88.138
10.5 | 1.284 | 0.01563 | -0.11 | 82.155
11 | 1.257 | 0.01644 | -0.111 | 76.438
11.5 | 1.222 | 0.01735 | -0.111 | 70.425
12 | 1.181 | 0.01829 | -0.111 | 64.569
12.5 | 1.133 | 0.01965 | -0.111 | 57.644
13 | 1.076 | 0.022 | -0.11 | 48.899
13.5 | 1.005 | 0.0271 | -0.108 | 37.103
14 | 0.822 | 0.09052 | -0.07 | 9.082

## 92. Re 7M Mach 0.10 (2)
BIGFOIL.COM POLAR EXPORT
NACA64A511
NACA64A511 |  |  |  | Cl Max: | 1.8194 | at alpha= | 18.5 | deg
XFOIL ncrit=9 |  |  |  | L/D Max: | 144.717 | at alpha= | 2.5 | deg
Re: | 7000000 |  |  | Cd Min: | 0.22627 | at alpha= | -20 | deg
Mach: | 0.1 |  |  | Cl=0 at alpha= | -4.1528 | deg
|  |  |  | @ Cl=0.1, Cd= | 0.0051935
|  |  |  | @ Cl=0.4, Cd= | 0.0043456
|  |  |  | @ Cl=0.6, Cd= | 0.0042434
alpha (deg) | Cl | Cd | Cm | Cl/Cd
-20 | -0.6015 | 0.22627 | 0.0102 | -2.6583
-19.5 | -0.5847 | 0.22044 | 0.0064 | -2.6524
-19 | -0.5693 | 0.21369 | 0.0025 | -2.6641
-18 | -1.2661 | 0.04335 | -0.0925 | -29.2065
-17.5 | -1.2985 | 0.03322 | -0.0999 | -39.0879
-17 | -1.3229 | 0.02604 | -0.1036 | -50.8026
-16.5 | -1.2999 | 0.02246 | -0.1047 | -57.8762
-16 | -1.2656 | 0.02028 | -0.1041 | -62.4063
-15.5 | -1.2285 | 0.01825 | -0.1033 | -67.3151
-15 | -1.1862 | 0.01659 | -0.1028 | -71.5009
-14.5 | -1.1374 | 0.0155 | -0.1026 | -73.3806
-14 | -1.0875 | 0.01451 | -0.1024 | -74.9483
-13.5 | -1.0341 | 0.01378 | -0.1027 | -75.0435
-13 | -0.9809 | 0.01296 | -0.1028 | -75.6867
-12.5 | -0.9261 | 0.01192 | -0.1035 | -77.693
-12 | -0.8687 | 0.01099 | -0.1046 | -79.0446
-11.5 | -0.795 | 0.01027 | -0.1091 | -77.4099
-11 | -0.7333 | 0.00972 | -0.1108 | -75.4424
-10.5 | -0.6765 | 0.00926 | -0.1114 | -73.0562
-10 | -0.6202 | 0.0088 | -0.1118 | -70.4773
-9.5 | -0.5641 | 0.00852 | -0.112 | -66.2089
-9 | -0.5087 | 0.00827 | -0.112 | -61.5115
-8.5 | -0.4579 | 0.00757 | -0.1113 | -60.4888
-8 | -0.4054 | 0.00715 | -0.1107 | -56.6993
-7.5 | -0.3523 | 0.00677 | -0.1102 | -52.0384
-7 | -0.2992 | 0.0065 | -0.1097 | -46.0308
-6.5 | -0.2464 | 0.0062 | -0.1091 | -39.7419
-6 | -0.1936 | 0.00599 | -0.1085 | -32.3205
-5.5 | -0.141 | 0.00583 | -0.1078 | -24.1852
-5 | -0.0885 | 0.00567 | -0.1071 | -15.6085
-4.5 | -0.0366 | 0.00548 | -0.1063 | -6.6788
-4 | 0.0161 | 0.00536 | -0.1056 | 3.0037
-3 | 0.1219 | 0.00515 | -0.1044 | 23.6699
-2.5 | 0.1744 | 0.00505 | -0.1037 | 34.5347
-2 | 0.2271 | 0.00496 | -0.103 | 45.7863
-1.5 | 0.2791 | 0.00484 | -0.1022 | 57.6653
-1 | 0.3294 | 0.00469 | -0.1011 | 70.2345
-0.5 | 0.3773 | 0.00445 | -0.0995 | 84.7865
0.5 | 0.4708 | 0.00402 | -0.0958 | 117.1144
1 | 0.5207 | 0.00404 | -0.0946 | 128.8861
1.5 | 0.5713 | 0.00413 | -0.0935 | 138.3293
2 | 0.6194 | 0.00432 | -0.0919 | 143.3796
2.5 | 0.6657 | 0.0046 | -0.0899 | 144.7174
3 | 0.7016 | 0.00534 | -0.0859 | 131.3858
3.5 | 0.7391 | 0.0061 | -0.0823 | 121.1639
4 | 0.7823 | 0.00667 | -0.0799 | 117.2864
4.5 | 0.8276 | 0.0072 | -0.078 | 114.9444
5 | 0.8762 | 0.00769 | -0.0768 | 113.9402
5.5 | 0.9312 | 0.00813 | -0.0771 | 114.5387
6 | 0.9966 | 0.00856 | -0.0798 | 116.4252
7 | 1.167 | 0.00938 | -0.0946 | 124.4136
7.5 | 1.2407 | 0.00982 | -0.0993 | 126.3442
8 | 1.289 | 0.01026 | -0.0981 | 125.6335
8.5 | 1.3357 | 0.0108 | -0.0966 | 123.6759
9 | 1.3813 | 0.01138 | -0.095 | 121.3796
9.5 | 1.4245 | 0.01194 | -0.0928 | 119.3049
10 | 1.4608 | 0.01259 | -0.0894 | 116.0286
10.5 | 1.4983 | 0.01326 | -0.0862 | 112.994
11 | 1.5343 | 0.01399 | -0.083 | 109.6712
11.5 | 1.5676 | 0.01489 | -0.0795 | 105.2787
12.5 | 1.6305 | 0.01702 | -0.0724 | 95.7991
13 | 1.6603 | 0.01823 | -0.069 | 91.0752
13.5 | 1.6883 | 0.0196 | -0.0654 | 86.1378
14 | 1.7151 | 0.02107 | -0.062 | 81.4001
14.5 | 1.7379 | 0.02289 | -0.0583 | 75.924
15 | 1.7567 | 0.02505 | -0.0545 | 70.1277
15.5 | 1.7764 | 0.02722 | -0.0511 | 65.2608
16 | 1.789 | 0.03007 | -0.0474 | 59.4945
16.5 | 1.7997 | 0.03319 | -0.044 | 54.2242
17 | 1.8068 | 0.03689 | -0.0409 | 48.978
17.5 | 1.8117 | 0.04101 | -0.0384 | 44.177
18 | 1.8144 | 0.04567 | -0.0364 | 39.7285
18.5 | 1.8194 | 0.0503 | -0.0351 | 36.171
19 | 1.8136 | 0.05644 | -0.0342 | 32.1332
19.5 | 1.8041 | 0.06337 | -0.034 | 28.4693
20 | 1.797 | 0.07033 | -0.0346 | 25.551

## 93. Re 7M Mach 0.25 (1)
BIGFOIL.COM POLAR EXPORT
NACA64A511
NACA64A511 |  |  |  | Cl Max: | 1.292 | at alpha= | 8.5 | deg
JavaFoil+Calcfoil stall+Eppler ext transition |  |  |  | L/D Max: | 142.457 | at alpha= | 2.5 | deg
Re: | 7000000 |  |  | Cd Min: | 0.00504 | at alpha= | -1 | deg
Mach: | 0.25 |  |  | Cl=0 at alpha= | -4 | deg
|  |  |  | @ Cl=0.1, Cd= | 0.0062797
|  |  |  | @ Cl=0.4, Cd= | 0.00506
|  |  |  | @ Cl=0.6, Cd= | 0.09953
alpha (deg) | Cl | Cd | Cm | Cl/Cd
-13.5 | -0.305 | 0.09569 | -0.04 | -3.19
-13 | -0.347 | 0.0911 | -0.04 | -3.81
-12.5 | -0.382 | 0.08307 | -0.041 | -4.597
-12 | -0.404 | 0.07871 | -0.042 | -5.134
-11.5 | -0.42 | 0.07247 | -0.043 | -5.799
-11 | -0.43 | 0.06761 | -0.044 | -6.356
-10.5 | -0.432 | 0.06456 | -0.043 | -6.686
-10 | -0.427 | 0.06027 | -0.044 | -7.091
-9.5 | -0.417 | 0.05583 | -0.047 | -7.469
-9 | -0.403 | 0.04879 | -0.054 | -8.268
-8.5 | -0.465 | 0.00793 | -0.09 | -58.595
-8 | -0.428 | 0.00764 | -0.091 | -55.96
-7.5 | -0.384 | 0.00743 | -0.092 | -51.679
-7 | -0.337 | 0.00723 | -0.093 | -46.558
-6.5 | -0.286 | 0.00706 | -0.093 | -40.47
-6 | -0.232 | 0.00692 | -0.094 | -33.58
-5.5 | -0.176 | 0.00679 | -0.095 | -25.99
-5 | -0.119 | 0.00667 | -0.095 | -17.817
-4.5 | -0.06 | 0.00654 | -0.096 | -9.137
-4 | 0 | 0.00642 | -0.097 | 0.048
-3.5 | 0.061 | 0.00635 | -0.097 | 9.634
-3 | 0.122 | 0.00624 | -0.098 | 19.613
-2.5 | 0.184 | 0.00622 | -0.099 | 29.602
-2 | 0.246 | 0.00613 | -0.099 | 40.11
-1.5 | 0.308 | 0.00516 | -0.1 | 59.592
-1 | 0.369 | 0.00504 | -0.101 | 73.318
-0.5 | 0.431 | 0.00508 | -0.101 | 84.79
0 | 0.492 | 0.00513 | -0.102 | 95.95
0.5 | 0.554 | 0.00519 | -0.103 | 106.745
1 | 0.615 | 0.00525 | -0.103 | 117.091
1.5 | 0.676 | 0.00533 | -0.104 | 126.804
2 | 0.737 | 0.0054 | -0.105 | 136.645
2.5 | 0.796 | 0.00559 | -0.105 | 142.457
3 | 0.856 | 0.00623 | -0.106 | 137.374
3.5 | 0.914 | 0.00686 | -0.107 | 133.158
4 | 0.971 | 0.00774 | -0.107 | 125.53
4.5 | 1.027 | 0.00917 | -0.108 | 111.955
5 | 1.08 | 0.0099 | -0.108 | 109.118
5.5 | 1.129 | 0.01031 | -0.109 | 109.497
6 | 1.174 | 0.01073 | -0.11 | 109.368
6.5 | 1.213 | 0.01122 | -0.11 | 108.17
7 | 1.246 | 0.01181 | -0.111 | 105.502
7.5 | 1.273 | 0.01251 | -0.111 | 101.726
8 | 1.287 | 0.01222 | -0.112 | 105.28
8.5 | 1.292 | 0.01361 | -0.112 | 94.904
9 | 1.286 | 0.0143 | -0.112 | 89.985
9.5 | 1.259 | 0.01523 | -0.112 | 82.654
10 | 1.217 | 0.0162 | -0.113 | 75.124
10.5 | 1.16 | 0.01727 | -0.113 | 67.173
11 | 1.089 | 0.01851 | -0.113 | 58.84
11.5 | 0.856 | 0.06305 | -0.08 | 13.579
12 | 0.756 | 0.08142 | -0.06 | 9.287
12.5 | 0.673 | 0.08789 | -0.059 | 7.66
13 | 0.585 | 0.09227 | -0.059 | 6.342
13.5 | 0.491 | 0.09953 | -0.057 | 4.932

## 94. Re 7M Mach 0.25 (2)
BIGFOIL.COM POLAR EXPORT
NACA64A511
NACA64A511 |  |  |  | Cl Max: | 1.7124 | at alpha= | 14.5 | deg
XFOIL ncrit=9 |  |  |  | L/D Max: | 148.009 | at alpha= | 2.5 | deg
Re: | 7000000 |  |  | Cd Min: | 0.2056 | at alpha= | -18 | deg
Mach: | 0.25 |  |  | Cl=0 at alpha= | -4.1305 | deg
|  |  |  | @ Cl=0.1, Cd= | 0.0052575
|  |  |  | @ Cl=0.4, Cd= | 0.0044219
|  |  |  | @ Cl=0.6, Cd= | 0.0042004
alpha (deg) | Cl | Cd | Cm | Cl/Cd
-18 | -0.5362 | 0.2056 | -0.0052 | -2.608
-17.5 | -0.5209 | 0.19803 | -0.009 | -2.6304
-17 | -0.5083 | 0.18938 | -0.0129 | -2.684
-16.5 | -0.4989 | 0.17996 | -0.0169 | -2.7723
-16 | -0.4882 | 0.17148 | -0.0207 | -2.847
-15.5 | -0.4818 | 0.16181 | -0.0248 | -2.9776
-15 | -0.4791 | 0.1517 | -0.0289 | -3.1582
-14 | -0.9303 | 0.0407 | -0.108 | -22.8575
-13.5 | -0.9969 | 0.02844 | -0.1175 | -35.0527
-13 | -1.0031 | 0.0209 | -0.1173 | -47.9952
-12 | -0.9117 | 0.01543 | -0.1157 | -59.0862
-11.5 | -0.8519 | 0.01392 | -0.1157 | -61.1997
-11 | -0.7788 | 0.01196 | -0.119 | -65.1171
-10.5 | -0.7138 | 0.01111 | -0.1196 | -64.2484
-10 | -0.6504 | 0.01038 | -0.12 | -62.659
-9.5 | -0.5908 | 0.00965 | -0.1196 | -61.2228
-9 | -0.5327 | 0.00909 | -0.1189 | -58.6029
-8.5 | -0.4753 | 0.00857 | -0.1182 | -55.4609
-8 | -0.4223 | 0.00774 | -0.1168 | -54.5607
-7.5 | -0.3674 | 0.00719 | -0.1157 | -51.0987
-7 | -0.3114 | 0.00687 | -0.1149 | -45.3275
-6.5 | -0.2573 | 0.00646 | -0.1137 | -39.8297
-6 | -0.2026 | 0.00618 | -0.1127 | -32.7832
-5.5 | -0.1483 | 0.00595 | -0.1116 | -24.9244
-5 | -0.0935 | 0.00581 | -0.1107 | -16.0929
-4.5 | -0.0402 | 0.00558 | -0.1095 | -7.2043
-4 | 0.0142 | 0.00543 | -0.1087 | 2.6151
-3.5 | 0.069 | 0.00532 | -0.1079 | 12.9699
-3 | 0.1236 | 0.00521 | -0.1071 | 23.7236
-2.5 | 0.1779 | 0.0051 | -0.1063 | 34.8824
-2 | 0.2321 | 0.00501 | -0.1056 | 46.3273
-1.5 | 0.2859 | 0.0049 | -0.1047 | 58.3469
-1 | 0.338 | 0.00473 | -0.1036 | 71.4588
-0.5 | 0.3872 | 0.00451 | -0.1019 | 85.8537
0 | 0.4337 | 0.00419 | -0.0997 | 103.5084
0.5 | 0.4829 | 0.00405 | -0.0979 | 119.2346
1 | 0.5346 | 0.00406 | -0.0967 | 131.6749
1.5 | 0.5864 | 0.00416 | -0.0955 | 140.9615
2 | 0.6369 | 0.00431 | -0.0939 | 147.7726
2.5 | 0.6838 | 0.00462 | -0.0917 | 148.0087
3 | 0.7199 | 0.00539 | -0.0873 | 133.5622
3.5 | 0.7572 | 0.00619 | -0.0832 | 122.3263
4.5 | 0.8482 | 0.00738 | -0.0785 | 114.9322
5 | 0.9009 | 0.00789 | -0.0777 | 114.1825
5.5 | 0.9608 | 0.00838 | -0.0785 | 114.6539
6 | 1.0368 | 0.00891 | -0.0829 | 116.3636
6.5 | 1.1193 | 0.00943 | -0.0887 | 118.6957
7 | 1.1897 | 0.00986 | -0.0918 | 120.6592
7.5 | 1.2742 | 0.01026 | -0.0977 | 124.191
8 | 1.3229 | 0.01083 | -0.0957 | 122.1514
8.5 | 1.3657 | 0.01145 | -0.0924 | 119.2751
9 | 1.407 | 0.01206 | -0.0889 | 116.6667
9.5 | 1.4462 | 0.01282 | -0.085 | 112.8081
10 | 1.4846 | 0.01365 | -0.0811 | 108.7619
10.5 | 1.5196 | 0.01469 | -0.0768 | 103.4445
11 | 1.5526 | 0.01592 | -0.0723 | 97.5251
11.5 | 1.5862 | 0.01717 | -0.0682 | 92.3821
12 | 1.6158 | 0.01873 | -0.0636 | 86.268
12.5 | 1.6422 | 0.02057 | -0.0589 | 79.8347
13 | 1.6657 | 0.0227 | -0.0542 | 73.3789
13.5 | 1.6843 | 0.02528 | -0.0493 | 66.6258
14 | 1.7018 | 0.02806 | -0.0448 | 60.6486
14.5 | 1.7124 | 0.03156 | -0.0402 | 54.2586
15 | 1.7086 | 0.03647 | -0.0355 | 46.8495
15.5 | 1.6896 | 0.04325 | -0.0314 | 39.0659
16 | 1.6892 | 0.04889 | -0.0293 | 34.551
16.5 | 1.6415 | 0.06014 | -0.0284 | 27.2946
17 | 1.6134 | 0.07027 | -0.0294 | 22.96
17.5 | 1.5743 | 0.08278 | -0.0327 | 19.0179
18 | 1.5449 | 0.09488 | -0.0371 | 16.2827
18.5 | 1.4972 | 0.11077 | -0.0445 | 13.5163
19 | 1.4452 | 0.1288 | -0.0544 | 11.2205
19.5 | 1.3901 | 0.14857 | -0.066 | 9.3565

## 95. Re 7M Mach 0.50 (1)
BIGFOIL.COM POLAR EXPORT
NACA64A511
NACA64A511 |  |  |  | Cl Max: | 1.344 | at alpha= | 20 | deg
JavaFoil+Calcfoil stall+Eppler ext transition |  |  |  | L/D Max: | 148.926 | at alpha= | 2.5 | deg
Re: | 7000000 |  |  | Cd Min: | 0.00521 | at alpha= | -1 | deg
Mach: | 0.5 |  |  | Cl=0 at alpha= | -4 | deg
|  |  |  | @ Cl=0.1, Cd= | 0.0065582
|  |  |  | @ Cl=0.4, Cd= | 0.0052571
|  |  |  | @ Cl=0.6, Cd= | 0.005398
alpha (deg) | Cl | Cd | Cm | Cl/Cd
-20 | -0.876 | 0.15305 | -0.05 | -5.721
-19.5 | -0.848 | 0.14807 | -0.049 | -5.727
-19 | -0.819 | 0.14553 | -0.048 | -5.631
-18.5 | -0.793 | 0.13974 | -0.048 | -5.672
-18 | -0.766 | 0.13392 | -0.049 | -5.72
-17.5 | -0.739 | 0.12983 | -0.049 | -5.694
-17 | -0.713 | 0.12745 | -0.049 | -5.591
-16.5 | -0.685 | 0.12083 | -0.049 | -5.667
-16 | -0.657 | 0.11611 | -0.049 | -5.662
-15.5 | -0.631 | 0.10568 | -0.049 | -5.969
-15 | -0.604 | 0.09965 | -0.05 | -6.062
-14.5 | -0.577 | 0.09282 | -0.051 | -6.217
-14 | -0.549 | 0.1011 | -0.049 | -5.426
-13.5 | -0.521 | 0.09363 | -0.049 | -5.57
-13 | -0.495 | 0.08499 | -0.05 | -5.819
-12.5 | -0.468 | 0.07913 | -0.051 | -5.913
-12 | -0.442 | 0.07154 | -0.055 | -6.181
-11.5 | -0.413 | 0.07297 | -0.051 | -5.657
-11 | -0.384 | 0.07396 | -0.048 | -5.195
-10.5 | -0.357 | 0.06688 | -0.05 | -5.344
-10 | -0.331 | 0.06097 | -0.052 | -5.422
-9.5 | -0.305 | 0.05482 | -0.057 | -5.559
-9 | -0.279 | 0.04871 | -0.063 | -5.737
-8.5 | -0.247 | 0.0559 | -0.048 | -4.419
-8 | -0.219 | 0.05322 | -0.046 | -4.123
-7.5 | -0.192 | 0.04767 | -0.051 | -4.038
-7 | -0.166 | 0.04289 | -0.057 | -3.867
-6.5 | -0.201 | 0.03991 | -0.059 | -5.045
-6 | -0.232 | 0.00743 | -0.105 | -31.157
-5.5 | -0.185 | 0.00729 | -0.106 | -25.411
-5 | -0.128 | 0.00707 | -0.107 | -18.109
-4.5 | -0.065 | 0.00687 | -0.107 | -9.512
-4 | 0 | 0.00675 | -0.108 | 0.05
-3.5 | 0.068 | 0.00661 | -0.109 | 10.257
-3 | 0.136 | 0.0065 | -0.11 | 20.981
-2.5 | 0.205 | 0.00642 | -0.11 | 31.988
-2 | 0.275 | 0.00637 | -0.111 | 43.094
-1.5 | 0.344 | 0.00546 | -0.112 | 62.939
-1 | 0.413 | 0.00521 | -0.113 | 79.292
-0.5 | 0.482 | 0.00527 | -0.113 | 91.501
0 | 0.55 | 0.00534 | -0.114 | 103.029
0.5 | 0.619 | 0.00542 | -0.115 | 114.247
1 | 0.688 | 0.00552 | -0.115 | 124.646
1.5 | 0.756 | 0.00561 | -0.116 | 134.659
2 | 0.825 | 0.00572 | -0.117 | 144.209
2.5 | 0.889 | 0.00597 | -0.118 | 148.926
3 | 0.955 | 0.00695 | -0.118 | 137.298
3.5 | 1.018 | 0.00781 | -0.119 | 130.277
4 | 1.079 | 0.00987 | -0.12 | 109.324
4.5 | 1.136 | 0.01092 | -0.12 | 104.037
5 | 1.187 | 0.0117 | -0.121 | 101.464
5.5 | 1.221 | 0.01161 | -0.122 | 105.135
6 | 1.232 | 0.01291 | -0.122 | 95.463
6.5 | 1.201 | 0.01389 | -0.122 | 86.433
7 | 1.015 | 0.01524 | -0.122 | 66.579
7.5 | 0.629 | 0.05014 | -0.066 | 12.537
8 | 0.8 | 0.01681 | -0.123 | 47.556
8.5 | 0.828 | 0.0185 | -0.123 | 44.739
9 | 0.705 | 0.06511 | -0.058 | 10.83
9.5 | 0.892 | 0.01959 | -0.125 | 45.559
10 | 0.915 | 0.0222 | -0.124 | 41.236
10.5 | 0.787 | 0.07452 | -0.066 | 10.564
11 | 0.98 | 0.0226 | -0.125 | 43.373
11.5 | 0.852 | 0.07358 | -0.081 | 11.575
12 | 0.867 | 0.08598 | -0.069 | 10.086
12.5 | 0.895 | 0.09368 | -0.071 | 9.551
13 | 0.921 | 0.09024 | -0.071 | 10.201
13.5 | 0.946 | 0.09738 | -0.071 | 9.712
14 | 0.98 | 0.09907 | -0.08 | 9.888
14.5 | 0.998 | 0.10719 | -0.073 | 9.313
15 | 1.024 | 0.10827 | -0.073 | 9.46
15.5 | 1.057 | 0.11153 | -0.081 | 9.481
16 | 1.097 | 0.11082 | -0.09 | 9.9
16.5 | 1.104 | 0.11986 | -0.078 | 9.211
17 | 1.132 | 0.12517 | -0.08 | 9.041
17.5 | 1.17 | 0.12543 | -0.089 | 9.324
18 | 1.222 | 0.11549 | -0.1 | 10.58
18.5 | 1.23 | 0.13551 | -0.094 | 9.075
19 | 1.239 | 0.14066 | -0.086 | 8.806
19.5 | 1.282 | 0.13704 | -0.095 | 9.353
20 | 1.344 | 0.11931 | -0.107 | 11.269

## 96. Re 7M Mach 0.50 (2)
BIGFOIL.COM POLAR EXPORT
NACA64A511
NACA64A511 |  |  |  | Cl Max: | 1.3855 | at alpha= | 8 | deg
XFOIL ncrit=9 |  |  |  | L/D Max: | 159.752 | at alpha= | 2 | deg
Re: | 7000000 |  |  | Cd Min: | 0.25597 | at alpha= | -20 | deg
Mach: | 0.5 |  |  | Cl=0 at alpha= | -4.0507 | deg
|  |  |  | @ Cl=0.1, Cd= | 0.0055221
|  |  |  | @ Cl=0.4, Cd= | 0.004897
|  |  |  | @ Cl=0.6, Cd= | 0.0042046
alpha (deg) | Cl | Cd | Cm | Cl/Cd
-20 | -0.6347 | 0.25597 | 0.0124 | -2.4796
-19.5 | -0.6123 | 0.24777 | 0.0076 | -2.4712
-19 | -0.5905 | 0.23957 | 0.0028 | -2.4648
-18.5 | -0.5717 | 0.22959 | -0.0021 | -2.4901
-18 | -0.5516 | 0.22083 | -0.0067 | -2.4978
-17.5 | -0.5308 | 0.21308 | -0.0112 | -2.4911
-17 | -0.5104 | 0.20538 | -0.0155 | -2.4851
-16.5 | -0.4903 | 0.19755 | -0.0197 | -2.4819
-16 | -0.4725 | 0.18881 | -0.0239 | -2.5025
-15.5 | -0.4477 | 0.1791 | -0.0307 | -2.4997
-15 | -0.4178 | 0.1703 | -0.0383 | -2.4533
-14.5 | -0.4021 | 0.16136 | -0.0422 | -2.4919
-14 | -0.3857 | 0.15315 | -0.0463 | -2.5184
-13.5 | -0.3713 | 0.14489 | -0.0502 | -2.5626
-13 | -0.3575 | 0.13655 | -0.0542 | -2.6181
-12.5 | -0.3481 | 0.12754 | -0.0583 | -2.7293
-11.5 | -0.3268 | 0.11109 | -0.0664 | -2.9418
-11 | -0.3147 | 0.10352 | -0.0703 | -3.04
-10 | -0.2967 | 0.08757 | -0.0791 | -3.3881
-9.5 | -0.2915 | 0.07925 | -0.084 | -3.6782
-9 | -0.2845 | 0.07134 | -0.0893 | -3.9879
-8.5 | -0.2827 | 0.06261 | -0.0957 | -4.5153
-8 | -0.2901 | 0.05134 | -0.1068 | -5.6506
-7.5 | -0.294 | 0.03815 | -0.126 | -7.7064
-7 | -0.2721 | 0.02538 | -0.1394 | -10.721
-6.5 | -0.2567 | 0.01387 | -0.1416 | -18.5076
-6 | -0.2202 | 0.00956 | -0.1368 | -23.0335
-5.5 | -0.1704 | 0.00768 | -0.1321 | -22.1875
-5 | -0.1133 | 0.00679 | -0.1285 | -16.6863
-4.5 | -0.054 | 0.00623 | -0.1255 | -8.6677
-4 | 0.0061 | 0.00582 | -0.123 | 1.0481
-3.5 | 0.0679 | 0.0056 | -0.1211 | 12.125
-3 | 0.1297 | 0.00545 | -0.1195 | 23.7982
-2.5 | 0.1916 | 0.00535 | -0.1181 | 35.8131
-2 | 0.2523 | 0.00524 | -0.1167 | 48.1489
-1.5 | 0.3127 | 0.00515 | -0.1153 | 60.7184
-1 | 0.3722 | 0.00501 | -0.1139 | 74.2914
-0.5 | 0.4288 | 0.00478 | -0.112 | 89.7071
0 | 0.4818 | 0.00447 | -0.1095 | 107.7852
0.5 | 0.5339 | 0.00419 | -0.1067 | 127.4224
1 | 0.5923 | 0.00419 | -0.1051 | 141.3604
1.5 | 0.6502 | 0.0043 | -0.1033 | 151.2093
2 | 0.7077 | 0.00443 | -0.1013 | 159.7517
2.5 | 0.7594 | 0.00477 | -0.0981 | 159.2034
3 | 0.7961 | 0.00556 | -0.0919 | 143.1835
3.5 | 0.8293 | 0.00653 | -0.0851 | 126.9985
4 | 0.8807 | 0.00751 | -0.0823 | 117.2703
4.5 | 0.9481 | 0.0084 | -0.0827 | 112.869
5 | 1.0341 | 0.00918 | -0.0865 | 112.6471
5.5 | 1.1046 | 0.00984 | -0.0865 | 112.2561
6 | 1.1674 | 0.01051 | -0.0846 | 111.0752
6.5 | 1.2269 | 0.01124 | -0.0818 | 109.1548
7 | 1.2844 | 0.01217 | -0.0784 | 105.5382
8 | 1.3855 | 0.0157 | -0.0695 | 88.2484
8.5 | 1.3828 | 0.01986 | -0.0584 | 69.6274
9 | 1.3693 | 0.02556 | -0.0477 | 53.572
9.5 | 1.3481 | 0.03265 | -0.0389 | 41.2894
10 | 1.3124 | 0.04125 | -0.0325 | 31.8158
10.5 | 1.2708 | 0.05127 | -0.0296 | 24.7864
11 | 1.2309 | 0.06253 | -0.0304 | 19.685
11.5 | 1.1902 | 0.07546 | -0.0345 | 15.7726
12 | 1.1537 | 0.08951 | -0.0413 | 12.8891
12.5 | 1.1218 | 0.10482 | -0.0502 | 10.7022
13 | 1.0991 | 0.12016 | -0.0591 | 9.147

## 97. Re 8M Mach 0.00 (1)
BIGFOIL.COM POLAR EXPORT
NACA64A511
NACA64A511 |  |  |  | Cl Max: | 1.324 | at alpha= | 9 | deg
JavaFoil+Calcfoil stall+Eppler ext transition |  |  |  | L/D Max: | 133.972 | at alpha= | 2 | deg
Re: | 8000000 |  |  | Cd Min: | 0.00498 | at alpha= | -1 | deg
Mach: | 0 |  |  | Cl=0 at alpha= | -4 | deg
|  |  |  | @ Cl=0.1, Cd= | 0.006169
|  |  |  | @ Cl=0.4, Cd= | 0.00498
|  |  |  | @ Cl=0.6, Cd= | 0.0051442
alpha (deg) | Cl | Cd | Cm | Cl/Cd
-14.5 | -0.492 | 0.09844 | -0.039 | -4.997
-14 | -0.503 | 0.0937 | -0.04 | -5.372
-13.5 | -0.513 | 0.08821 | -0.04 | -5.811
-13 | -0.519 | 0.08434 | -0.04 | -6.148
-12.5 | -0.522 | 0.07782 | -0.043 | -6.708
-12 | -0.519 | 0.0716 | -0.045 | -7.242
-11.5 | -0.513 | 0.06454 | -0.049 | -7.953
-11 | -0.507 | 0.05609 | -0.055 | -9.041
-10.5 | -0.487 | 0.05692 | -0.052 | -8.551
-10 | -0.53 | 0.01631 | -0.078 | -32.52
-9.5 | -0.543 | 0.00817 | -0.086 | -66.439
-9 | -0.509 | 0.00775 | -0.087 | -65.669
-8.5 | -0.471 | 0.00752 | -0.088 | -62.651
-8 | -0.429 | 0.00731 | -0.088 | -58.622
-7.5 | -0.382 | 0.00713 | -0.089 | -53.57
-7 | -0.332 | 0.00696 | -0.09 | -47.744
-6.5 | -0.281 | 0.00682 | -0.09 | -41.156
-6 | -0.227 | 0.00672 | -0.091 | -33.828
-5.5 | -0.172 | 0.0066 | -0.092 | -26.083
-5 | -0.116 | 0.00646 | -0.092 | -17.908
-4.5 | -0.058 | 0.00638 | -0.093 | -9.105
-4 | 0 | 0.00629 | -0.094 | 0.048
-3.5 | 0.059 | 0.00621 | -0.094 | 9.551
-3 | 0.119 | 0.00615 | -0.095 | 19.279
-2.5 | 0.178 | 0.0061 | -0.096 | 29.215
-2 | 0.238 | 0.0059 | -0.096 | 40.339
-1.5 | 0.298 | 0.00522 | -0.097 | 57.088
-1 | 0.358 | 0.00498 | -0.097 | 71.848
-0.5 | 0.417 | 0.00498 | -0.098 | 83.823
0 | 0.477 | 0.00503 | -0.099 | 94.77
0.5 | 0.536 | 0.00507 | -0.099 | 105.718
1 | 0.595 | 0.00514 | -0.1 | 115.947
1.5 | 0.655 | 0.00519 | -0.101 | 126.144
2 | 0.714 | 0.00533 | -0.101 | 133.972
2.5 | 0.771 | 0.00579 | -0.102 | 133.245
3 | 0.829 | 0.00628 | -0.103 | 131.889
3.5 | 0.886 | 0.0068 | -0.103 | 130.223
4 | 0.941 | 0.0076 | -0.104 | 123.894
4.5 | 0.996 | 0.0087 | -0.104 | 114.403
5 | 1.049 | 0.00926 | -0.105 | 113.31
5.5 | 1.098 | 0.0097 | -0.106 | 113.248
6 | 1.144 | 0.01007 | -0.106 | 113.607
6.5 | 1.187 | 0.01045 | -0.107 | 113.615
7 | 1.225 | 0.01089 | -0.107 | 112.553
7.5 | 1.259 | 0.0114 | -0.108 | 110.478
8 | 1.288 | 0.01199 | -0.108 | 107.455
8.5 | 1.311 | 0.01268 | -0.109 | 103.444
9 | 1.324 | 0.01229 | -0.109 | 107.743
9.5 | 1.323 | 0.01349 | -0.109 | 98.046
10 | 1.315 | 0.01425 | -0.11 | 92.28
10.5 | 1.299 | 0.01503 | -0.11 | 86.442
11 | 1.277 | 0.01574 | -0.11 | 81.149
11.5 | 1.248 | 0.01662 | -0.111 | 75.093
12 | 1.212 | 0.01767 | -0.111 | 68.594
12.5 | 1.173 | 0.01837 | -0.111 | 63.824
13 | 1.124 | 0.02017 | -0.111 | 55.725
13.5 | 1.072 | 0.02247 | -0.11 | 47.706
14 | 1.014 | 0.02599 | -0.109 | 39

## 98. Re 8M Mach 0.00 (2)
BIGFOIL.COM POLAR EXPORT
NACA64A511
NACA64A511 |  |  |  | Cl Max: | 1.8579 | at alpha= | 19 | deg
XFOIL ncrit=9 |  |  |  | L/D Max: | 140.963 | at alpha= | 2 | deg
Re: | 8000000 |  |  | Cd Min: | 0.0621 | at alpha= | -19.5 | deg
Mach: | 0 |  |  | Cl=0 at alpha= | -4.1492 | deg
|  |  |  | @ Cl=0.1, Cd= | 0.0050903
|  |  |  | @ Cl=0.4, Cd= | 0.0043518
|  |  |  | @ Cl=0.6, Cd= | 0.0042812
alpha (deg) | Cl | Cd | Cm | Cl/Cd
-19.5 | -1.2625 | 0.0621 | -0.0753 | -20.3301
-19 | -1.3608 | 0.04022 | -0.092 | -33.8339
-18.5 | -1.3537 | 0.03522 | -0.0953 | -38.4355
-18 | -1.3886 | 0.02662 | -0.0998 | -52.1638
-17.5 | -1.3886 | 0.02309 | -0.0983 | -60.1386
-16.5 | -1.3127 | 0.0188 | -0.0996 | -69.8245
-16 | -1.2726 | 0.01731 | -0.099 | -73.5182
-15.5 | -1.2309 | 0.01578 | -0.0986 | -78.0038
-15 | -1.1835 | 0.0148 | -0.0985 | -79.9662
-14.5 | -1.1342 | 0.01397 | -0.0985 | -81.1883
-13.5 | -1.0308 | 0.01257 | -0.0991 | -82.0048
-12.5 | -0.9238 | 0.01105 | -0.1002 | -83.6018
-12 | -0.866 | 0.01024 | -0.1016 | -84.5703
-11.5 | -0.7922 | 0.00959 | -0.1065 | -82.6069
-11 | -0.7334 | 0.00909 | -0.1078 | -80.6821
-10.5 | -0.6751 | 0.0087 | -0.109 | -77.5977
-10 | -0.6189 | 0.0083 | -0.1096 | -74.5663
-9.5 | -0.5639 | 0.00804 | -0.1098 | -70.1368
-9 | -0.5085 | 0.00782 | -0.1101 | -65.0256
-8.5 | -0.4565 | 0.00733 | -0.1097 | -62.2783
-8 | -0.4043 | 0.00686 | -0.1093 | -58.9359
-7.5 | -0.3523 | 0.00651 | -0.1087 | -54.1167
-7 | -0.2988 | 0.00624 | -0.1085 | -47.8846
-6.5 | -0.2463 | 0.00598 | -0.108 | -41.1873
-6 | -0.1939 | 0.00581 | -0.1074 | -33.3735
-5.5 | -0.1415 | 0.00568 | -0.1068 | -24.912
-5 | -0.0886 | 0.00557 | -0.1063 | -15.9066
-4.5 | -0.0369 | 0.00538 | -0.1055 | -6.8587
-4 | 0.0157 | 0.00525 | -0.1049 | 2.9905
-3.5 | 0.0686 | 0.00515 | -0.1044 | 13.3204
-3 | 0.1212 | 0.00505 | -0.1038 | 24
-2.5 | 0.1737 | 0.00495 | -0.1032 | 35.0909
-2 | 0.2263 | 0.00487 | -0.1026 | 46.4682
-1.5 | 0.278 | 0.00477 | -0.1018 | 58.2809
-1 | 0.3277 | 0.00467 | -0.1006 | 70.1713
-0.5 | 0.376 | 0.00447 | -0.0991 | 84.1163
0 | 0.4227 | 0.00424 | -0.0974 | 99.6934
0.5 | 0.4687 | 0.00401 | -0.0954 | 116.8828
1 | 0.5179 | 0.00404 | -0.0941 | 128.1931
1.5 | 0.5683 | 0.00411 | -0.0931 | 138.2725
2 | 0.6146 | 0.00436 | -0.0912 | 140.9633
2.5 | 0.6588 | 0.00471 | -0.0889 | 139.8726
3 | 0.6948 | 0.00544 | -0.085 | 127.7206
3.5 | 0.7343 | 0.00612 | -0.0818 | 119.9837
4 | 0.7789 | 0.00661 | -0.0798 | 117.8366
4.5 | 0.8244 | 0.00711 | -0.0779 | 115.9494
5 | 0.8739 | 0.00751 | -0.077 | 116.3648
5.5 | 0.9273 | 0.00793 | -0.077 | 116.9357
6 | 0.9889 | 0.00834 | -0.079 | 118.5731
6.5 | 1.0785 | 0.00884 | -0.0876 | 122.0023
7 | 1.1461 | 0.00924 | -0.091 | 124.0368
7.5 | 1.2175 | 0.00946 | -0.0954 | 128.6998
8 | 1.2875 | 0.00992 | -0.0994 | 129.7883
8.5 | 1.334 | 0.01043 | -0.0981 | 127.9003
9 | 1.3802 | 0.01096 | -0.0967 | 125.9307
9.5 | 1.4256 | 0.0115 | -0.0952 | 123.9652
10 | 1.465 | 0.01215 | -0.0926 | 120.5761
10.5 | 1.5019 | 0.01274 | -0.0894 | 117.8885
11 | 1.5386 | 0.01338 | -0.0864 | 114.9925
11.5 | 1.5723 | 0.01418 | -0.083 | 110.8815
12 | 1.6042 | 0.01511 | -0.0795 | 106.1681
12.5 | 1.6367 | 0.01603 | -0.0763 | 102.1023
13 | 1.6675 | 0.01708 | -0.073 | 97.6288
13.5 | 1.6964 | 0.01828 | -0.0697 | 92.8009
14 | 1.7249 | 0.01953 | -0.0665 | 88.3205
14.5 | 1.7481 | 0.02116 | -0.0628 | 82.6134
15 | 1.7679 | 0.0231 | -0.059 | 76.5325
15.5 | 1.7905 | 0.02489 | -0.0558 | 71.9365
16 | 1.8047 | 0.02739 | -0.052 | 65.889
16.5 | 1.8201 | 0.02991 | -0.0488 | 60.8526
17 | 1.8313 | 0.03289 | -0.0456 | 55.6795
17.5 | 1.841 | 0.03622 | -0.0429 | 50.8283
18 | 1.8476 | 0.04003 | -0.0404 | 46.1554
19 | 1.8579 | 0.04866 | -0.0371 | 38.1813
19.5 | 1.8562 | 0.05407 | -0.0361 | 34.3296
20 | 1.8565 | 0.05954 | -0.0357 | 31.1807

## 99. Re 8M Mach 0.10 (1)
BIGFOIL.COM POLAR EXPORT
NACA64A511
NACA64A511 |  |  |  | Cl Max: | 1.321 | at alpha= | 9 | deg
JavaFoil+Calcfoil stall+Eppler ext transition |  |  |  | L/D Max: | 134.475 | at alpha= | 2 | deg
Re: | 8000000 |  |  | Cd Min: | 0.00498 | at alpha= | -1 | deg
Mach: | 0.1 |  |  | Cl=0 at alpha= | -4 | deg
|  |  |  | @ Cl=0.1, Cd= | 0.0061761
|  |  |  | @ Cl=0.4, Cd= | 0.00498
|  |  |  | @ Cl=0.6, Cd= | 0.005142
alpha (deg) | Cl | Cd | Cm | Cl/Cd
-14.5 | -0.465 | 0.10074 | -0.039 | -4.613
-14 | -0.48 | 0.09522 | -0.04 | -5.037
-13.5 | -0.492 | 0.08891 | -0.04 | -5.536
-13 | -0.502 | 0.08508 | -0.04 | -5.895
-12.5 | -0.508 | 0.07885 | -0.042 | -6.436
-12 | -0.505 | 0.07441 | -0.042 | -6.792
-11.5 | -0.501 | 0.06841 | -0.045 | -7.325
-11 | -0.496 | 0.06009 | -0.051 | -8.25
-10.5 | -0.48 | 0.05887 | -0.049 | -8.149
-10 | -0.468 | 0.05003 | -0.057 | -9.359
-9.5 | -0.54 | 0.0083 | -0.087 | -65.089
-9 | -0.508 | 0.00782 | -0.087 | -64.956
-8.5 | -0.471 | 0.00754 | -0.088 | -62.483
-8 | -0.429 | 0.00736 | -0.089 | -58.252
-7.5 | -0.382 | 0.00714 | -0.089 | -53.515
-7 | -0.333 | 0.00698 | -0.09 | -47.725
-6.5 | -0.282 | 0.00684 | -0.091 | -41.197
-6 | -0.228 | 0.00676 | -0.091 | -33.735
-5.5 | -0.173 | 0.00663 | -0.092 | -26.043
-5 | -0.116 | 0.00649 | -0.093 | -17.895
-4.5 | -0.058 | 0.00639 | -0.093 | -9.123
-4 | 0 | 0.0063 | -0.094 | 0.048
-3.5 | 0.06 | 0.00621 | -0.095 | 9.59
-3 | 0.119 | 0.00616 | -0.095 | 19.362
-2.5 | 0.179 | 0.00611 | -0.096 | 29.344
-2 | 0.239 | 0.00591 | -0.097 | 40.511
-1.5 | 0.299 | 0.00525 | -0.097 | 56.99
-1 | 0.36 | 0.00498 | -0.098 | 72.159
-0.5 | 0.419 | 0.00498 | -0.099 | 84.19
0 | 0.479 | 0.00503 | -0.099 | 95.166
0.5 | 0.539 | 0.00509 | -0.1 | 105.892
1 | 0.598 | 0.00514 | -0.101 | 116.407
1.5 | 0.658 | 0.0052 | -0.101 | 126.636
2 | 0.718 | 0.00534 | -0.102 | 134.475
2.5 | 0.775 | 0.0058 | -0.102 | 133.568
3 | 0.833 | 0.00633 | -0.103 | 131.57
3.5 | 0.89 | 0.00683 | -0.104 | 130.295
4 | 0.946 | 0.00763 | -0.104 | 124.012
4.5 | 1.001 | 0.00877 | -0.105 | 114.112
5 | 1.054 | 0.00932 | -0.105 | 113.086
5.5 | 1.103 | 0.00976 | -0.106 | 113
6 | 1.149 | 0.01013 | -0.107 | 113.474
6.5 | 1.191 | 0.01053 | -0.107 | 113.136
7 | 1.229 | 0.01096 | -0.108 | 112.151
7.5 | 1.262 | 0.01153 | -0.108 | 109.481
8 | 1.289 | 0.01209 | -0.109 | 106.663
8.5 | 1.309 | 0.01189 | -0.109 | 110.065
9 | 1.321 | 0.01178 | -0.11 | 112.145
9.5 | 1.317 | 0.01376 | -0.11 | 95.658
10 | 1.305 | 0.01445 | -0.11 | 90.321
10.5 | 1.285 | 0.01526 | -0.11 | 84.21
11 | 1.258 | 0.01606 | -0.111 | 78.329
11.5 | 1.223 | 0.01694 | -0.111 | 72.187
12 | 1.182 | 0.01808 | -0.111 | 65.35
12.5 | 1.135 | 0.01905 | -0.111 | 59.574
13 | 1.079 | 0.02115 | -0.111 | 50.998
13.5 | 1.019 | 0.02402 | -0.11 | 42.413
14 | 0.89 | 0.05097 | -0.097 | 17.46

## 100. Re 8M Mach 0.10 (2)
BIGFOIL.COM POLAR EXPORT
NACA64A511
NACA64A511 |  |  |  | Cl Max: | 1.846 | at alpha= | 18.5 | deg
XFOIL ncrit=9 |  |  |  | L/D Max: | 142.046 | at alpha= | 2 | deg
Re: | 8000000 |  |  | Cd Min: | 0.22581 | at alpha= | -20 | deg
Mach: | 0.1 |  |  | Cl=0 at alpha= | -4.1462 | deg
|  |  |  | @ Cl=0.1, Cd= | 0.0050967
|  |  |  | @ Cl=0.4, Cd= | 0.0043716
|  |  |  | @ Cl=0.6, Cd= | 0.004262
alpha (deg) | Cl | Cd | Cm | Cl/Cd
-20 | -0.6025 | 0.22581 | 0.0103 | -2.6682
-18 | -1.286 | 0.04068 | -0.0946 | -31.6126
-17.5 | -1.3143 | 0.03149 | -0.101 | -41.7371
-17 | -1.3243 | 0.02481 | -0.1059 | -53.3777
-16.5 | -1.3091 | 0.02154 | -0.1043 | -60.7753
-16 | -1.275 | 0.01949 | -0.1034 | -65.4182
-15.5 | -1.2359 | 0.01762 | -0.1026 | -70.1419
-15 | -1.1936 | 0.01593 | -0.102 | -74.9278
-14.5 | -1.1459 | 0.01475 | -0.1016 | -77.6881
-13.5 | -1.0421 | 0.01308 | -0.1016 | -79.6713
-12.5 | -0.9322 | 0.01172 | -0.1024 | -79.5392
-12 | -0.8756 | 0.01064 | -0.1033 | -82.2932
-11.5 | -0.802 | 0.00987 | -0.1078 | -81.2563
-11 | -0.7416 | 0.00931 | -0.1092 | -79.6563
-10.5 | -0.6821 | 0.00886 | -0.1104 | -76.9865
-10 | -0.6249 | 0.00843 | -0.1109 | -74.1281
-9.5 | -0.5693 | 0.00813 | -0.111 | -70.0246
-9 | -0.5132 | 0.0079 | -0.1112 | -64.962
-8.5 | -0.4594 | 0.00752 | -0.111 | -61.0904
-8 | -0.4075 | 0.00694 | -0.1103 | -58.7176
-7.5 | -0.3552 | 0.00656 | -0.1097 | -54.1463
-7 | -0.3012 | 0.00628 | -0.1093 | -47.9618
-6.5 | -0.2484 | 0.00601 | -0.1087 | -41.3311
-6 | -0.1956 | 0.00583 | -0.1081 | -33.5506
-5.5 | -0.1429 | 0.00569 | -0.1075 | -25.1142
-5 | -0.0896 | 0.00559 | -0.1069 | -16.0286
-4.5 | -0.0375 | 0.00539 | -0.1061 | -6.9573
-4 | 0.0155 | 0.00526 | -0.1055 | 2.9468
-3.5 | 0.0686 | 0.00515 | -0.1049 | 13.3204
-3 | 0.1216 | 0.00506 | -0.1043 | 24.0316
-2.5 | 0.1743 | 0.00496 | -0.1037 | 35.1411
-2 | 0.2272 | 0.00487 | -0.103 | 46.653
-1.5 | 0.2793 | 0.00478 | -0.1023 | 58.431
-1 | 0.3293 | 0.00467 | -0.101 | 70.5139
-0.5 | 0.3778 | 0.00448 | -0.0996 | 84.3304
0 | 0.4249 | 0.00425 | -0.0978 | 99.9765
0.5 | 0.471 | 0.00401 | -0.0958 | 117.4564
1 | 0.5204 | 0.00404 | -0.0945 | 128.8119
1.5 | 0.5711 | 0.00412 | -0.0934 | 138.6165
2 | 0.6179 | 0.00435 | -0.0916 | 142.046
2.5 | 0.6622 | 0.00471 | -0.0892 | 140.5945
3 | 0.6981 | 0.00545 | -0.0852 | 128.0917
3.5 | 0.7376 | 0.00613 | -0.082 | 120.3263
4 | 0.7824 | 0.00663 | -0.0799 | 118.009
4.5 | 0.8281 | 0.00714 | -0.078 | 115.9804
5 | 0.8782 | 0.00755 | -0.0771 | 116.3179
5.5 | 0.9325 | 0.00797 | -0.0773 | 117.0013
6 | 0.9959 | 0.0084 | -0.0795 | 118.5595
6.5 | 1.0856 | 0.00891 | -0.088 | 121.8406
7 | 1.1522 | 0.00931 | -0.091 | 123.7594
7.5 | 1.2229 | 0.00953 | -0.095 | 128.3211
8 | 1.294 | 0.01001 | -0.0991 | 129.2707
8.5 | 1.3406 | 0.01055 | -0.0976 | 127.0711
9 | 1.3872 | 0.01108 | -0.0961 | 125.1986
9.5 | 1.4322 | 0.01165 | -0.0944 | 122.9356
10 | 1.4686 | 0.01232 | -0.0908 | 119.2045
10.5 | 1.5071 | 0.01291 | -0.0879 | 116.739
11 | 1.5426 | 0.01365 | -0.0845 | 113.011
11.5 | 1.5757 | 0.01454 | -0.0808 | 108.37
12 | 1.6091 | 0.01545 | -0.0775 | 104.1489
12.5 | 1.6407 | 0.0165 | -0.074 | 99.4364
13 | 1.6715 | 0.01761 | -0.0706 | 94.9177
13.5 | 1.6988 | 0.01899 | -0.0669 | 89.4576
14 | 1.7267 | 0.02037 | -0.0635 | 84.7668
14.5 | 1.7489 | 0.02219 | -0.0597 | 78.8148
15 | 1.7669 | 0.02436 | -0.0556 | 72.5328
15.5 | 1.787 | 0.02648 | -0.0521 | 67.4849
16 | 1.8 | 0.02923 | -0.0483 | 61.5806
16.5 | 1.809 | 0.03244 | -0.0447 | 55.7645
17 | 1.8227 | 0.03549 | -0.0419 | 51.3581
17.5 | 1.8295 | 0.03933 | -0.0393 | 46.5167
18 | 1.8323 | 0.04384 | -0.0371 | 41.7952
18.5 | 1.846 | 0.04749 | -0.0358 | 38.8713
19 | 1.8427 | 0.05312 | -0.0346 | 34.6894
19.5 | 1.8371 | 0.05939 | -0.034 | 30.9328
20 | 1.8312 | 0.06594 | -0.0341 | 27.7707

## 101. Re 8M Mach 0.25 (1)
BIGFOIL.COM POLAR EXPORT
NACA64A511
NACA64A511 |  |  |  | Cl Max: | 1.293 | at alpha= | 8.5 | deg
JavaFoil+Calcfoil stall+Eppler ext transition |  |  |  | L/D Max: | 135.917 | at alpha= | 2 | deg
Re: | 8000000 |  |  | Cd Min: | 0.00502 | at alpha= | -1 | deg
Mach: | 0.25 |  |  | Cl=0 at alpha= | -4 | deg
|  |  |  | @ Cl=0.1, Cd= | 0.0062225
|  |  |  | @ Cl=0.4, Cd= | 0.00502
|  |  |  | @ Cl=0.6, Cd= | 0.09887
alpha (deg) | Cl | Cd | Cm | Cl/Cd
-13.5 | -0.305 | 0.09513 | -0.04 | -3.21
-13 | -0.347 | 0.08968 | -0.04 | -3.871
-12.5 | -0.382 | 0.08363 | -0.041 | -4.565
-12 | -0.404 | 0.07867 | -0.041 | -5.135
-11.5 | -0.42 | 0.07243 | -0.043 | -5.805
-11 | -0.43 | 0.06678 | -0.045 | -6.443
-10.5 | -0.432 | 0.06382 | -0.043 | -6.767
-10 | -0.428 | 0.05996 | -0.045 | -7.136
-9.5 | -0.418 | 0.05499 | -0.049 | -7.6
-9 | -0.449 | 0.01901 | -0.079 | -23.616
-8.5 | -0.465 | 0.00782 | -0.09 | -59.44
-8 | -0.428 | 0.00755 | -0.091 | -56.629
-7.5 | -0.384 | 0.00734 | -0.092 | -52.319
-7 | -0.337 | 0.00713 | -0.093 | -47.24
-6.5 | -0.286 | 0.00696 | -0.093 | -41.094
-6 | -0.232 | 0.00685 | -0.094 | -33.886
-5.5 | -0.176 | 0.00672 | -0.095 | -26.255
-5 | -0.119 | 0.00659 | -0.095 | -18.034
-4.5 | -0.06 | 0.00647 | -0.096 | -9.234
-4 | 0 | 0.00635 | -0.097 | 0.049
-3.5 | 0.061 | 0.00628 | -0.097 | 9.736
-3 | 0.122 | 0.00619 | -0.098 | 19.79
-2.5 | 0.184 | 0.00614 | -0.099 | 29.967
-2 | 0.246 | 0.00605 | -0.099 | 40.618
-1.5 | 0.308 | 0.0053 | -0.1 | 58.058
-1 | 0.369 | 0.00502 | -0.101 | 73.651
-0.5 | 0.431 | 0.00502 | -0.101 | 85.911
0 | 0.492 | 0.00507 | -0.102 | 97.015
0.5 | 0.554 | 0.00514 | -0.103 | 107.66
1 | 0.615 | 0.0052 | -0.103 | 118.223
1.5 | 0.676 | 0.00528 | -0.104 | 128.203
2 | 0.737 | 0.00543 | -0.105 | 135.917
2.5 | 0.796 | 0.00591 | -0.105 | 134.632
3 | 0.856 | 0.00647 | -0.106 | 132.273
3.5 | 0.914 | 0.00701 | -0.107 | 130.404
4 | 0.971 | 0.00789 | -0.107 | 123.003
4.5 | 1.027 | 0.00911 | -0.108 | 112.73
5 | 1.08 | 0.0097 | -0.108 | 111.357
5.5 | 1.129 | 0.0101 | -0.109 | 111.777
6 | 1.174 | 0.01051 | -0.11 | 111.66
6.5 | 1.213 | 0.01098 | -0.11 | 110.492
7 | 1.246 | 0.01156 | -0.111 | 107.786
7.5 | 1.273 | 0.01219 | -0.111 | 104.421
8 | 1.288 | 0.01192 | -0.112 | 108.036
8.5 | 1.293 | 0.0133 | -0.112 | 97.218
9 | 1.288 | 0.01397 | -0.112 | 92.189
9.5 | 1.26 | 0.01488 | -0.113 | 84.686
10 | 1.218 | 0.01582 | -0.113 | 76.975
10.5 | 1.161 | 0.01687 | -0.113 | 68.827
11 | 1.09 | 0.01804 | -0.113 | 60.438
11.5 | 0.977 | 0.02402 | -0.109 | 40.695
12 | 0.757 | 0.08028 | -0.062 | 9.432
12.5 | 0.674 | 0.08628 | -0.06 | 7.809
13 | 0.586 | 0.0914 | -0.061 | 6.407
13.5 | 0.491 | 0.09887 | -0.058 | 4.967

## 102. Re 8M Mach 0.25 (2)
BIGFOIL.COM POLAR EXPORT
NACA64A511
NACA64A511 |  |  |  | Cl Max: | 1.7272 | at alpha= | 14.5 | deg
XFOIL ncrit=9 |  |  |  | L/D Max: | 146.023 | at alpha= | 2 | deg
Re: | 8000000 |  |  | Cd Min: | 0.21078 | at alpha= | -18.5 | deg
Mach: | 0.25 |  |  | Cl=0 at alpha= | -4.1257 | deg
|  |  |  | @ Cl=0.1, Cd= | 0.0051584
|  |  |  | @ Cl=0.4, Cd= | 0.0044655
|  |  |  | @ Cl=0.6, Cd= | 0.0041985
alpha (deg) | Cl | Cd | Cm | Cl/Cd
-18.5 | -0.5559 | 0.21078 | -0.0014 | -2.6373
-18 | -0.5372 | 0.20519 | -0.0052 | -2.6181
-17.5 | -0.5218 | 0.19772 | -0.009 | -2.6391
-17 | -0.512 | 0.18776 | -0.0131 | -2.7269
-16.5 | -0.5046 | 0.17776 | -0.0173 | -2.8387
-16 | -0.491 | 0.17049 | -0.0209 | -2.8799
-15.5 | -0.4944 | 0.15776 | -0.0258 | -3.1339
-15 | -0.4857 | 0.14845 | -0.0308 | -3.2718
-14.5 | -0.9475 | 0.04671 | -0.1015 | -20.2847
-14 | -0.9891 | 0.03403 | -0.1147 | -29.0655
-13.5 | -1.0357 | 0.02465 | -0.1178 | -42.0162
-13 | -1.0207 | 0.01902 | -0.1168 | -53.6646
-12.5 | -0.9804 | 0.01565 | -0.1155 | -62.6454
-12 | -0.9227 | 0.01423 | -0.1149 | -64.8419
-11.5 | -0.8629 | 0.01294 | -0.1145 | -66.6847
-11 | -0.7976 | 0.01151 | -0.1155 | -69.2963
-10.5 | -0.7219 | 0.01039 | -0.1185 | -69.4803
-10 | -0.6579 | 0.00972 | -0.1189 | -67.6852
-9.5 | -0.5983 | 0.00909 | -0.1184 | -65.8196
-9 | -0.5386 | 0.00859 | -0.118 | -62.7008
-8.5 | -0.4806 | 0.00813 | -0.1173 | -59.1144
-8 | -0.4237 | 0.00765 | -0.1166 | -55.3856
-7.5 | -0.3707 | 0.00694 | -0.1151 | -53.415
-7 | -0.3145 | 0.0066 | -0.1143 | -47.6515
-6.5 | -0.2597 | 0.00624 | -0.1132 | -41.6186
-6 | -0.2051 | 0.006 | -0.1122 | -34.1833
-5.5 | -0.1503 | 0.0058 | -0.1112 | -25.9138
-5 | -0.095 | 0.00566 | -0.1104 | -16.7845
-4.5 | -0.0408 | 0.00548 | -0.1094 | -7.4453
-4 | 0.0137 | 0.00533 | -0.1086 | 2.5704
-3.5 | 0.0685 | 0.00521 | -0.1078 | 13.1478
-3 | 0.1234 | 0.00512 | -0.1071 | 24.1016
-2.5 | 0.1777 | 0.00503 | -0.1063 | 35.328
-2 | 0.2319 | 0.00492 | -0.1055 | 47.1341
-1.5 | 0.2857 | 0.00482 | -0.1047 | 59.2739
-1 | 0.3381 | 0.00471 | -0.1036 | 71.7834
-0.5 | 0.388 | 0.00452 | -0.102 | 85.8407
0 | 0.4364 | 0.0043 | -0.1002 | 101.4884
0.5 | 0.4833 | 0.00403 | -0.098 | 119.9256
1 | 0.5345 | 0.00405 | -0.0967 | 131.9753
1.5 | 0.5864 | 0.00414 | -0.0955 | 141.6425
2 | 0.6352 | 0.00435 | -0.0936 | 146.023
3 | 0.7164 | 0.00548 | -0.0866 | 130.7299
3.5 | 0.7554 | 0.00623 | -0.0829 | 121.252
4 | 0.8014 | 0.00675 | -0.0806 | 118.7259
4.5 | 0.8493 | 0.00728 | -0.0787 | 116.6621
5 | 0.9018 | 0.00777 | -0.0778 | 116.0618
5.5 | 0.9625 | 0.00824 | -0.0788 | 116.8083
6 | 1.0372 | 0.00871 | -0.0828 | 119.0815
6.5 | 1.1222 | 0.00922 | -0.0892 | 121.7137
7 | 1.1848 | 0.0097 | -0.0904 | 122.1443
7.5 | 1.2527 | 0.00993 | -0.0927 | 126.1531
8 | 1.3285 | 0.01058 | -0.0968 | 125.5671
8.5 | 1.3748 | 0.01116 | -0.0942 | 123.19
9 | 1.4147 | 0.01179 | -0.0903 | 119.9915
9.5 | 1.4552 | 0.01248 | -0.0866 | 116.6026
10 | 1.4932 | 0.0133 | -0.0825 | 112.2707
10.5 | 1.528 | 0.01433 | -0.0781 | 106.6294
11 | 1.5636 | 0.01539 | -0.074 | 101.5984
11.5 | 1.5978 | 0.01658 | -0.0698 | 96.3691
12 | 1.6279 | 0.01807 | -0.0652 | 90.0885
12.5 | 1.6551 | 0.01983 | -0.0605 | 83.4644
13 | 1.6807 | 0.02176 | -0.0559 | 77.2381
13.5 | 1.7004 | 0.02421 | -0.0509 | 70.2354
14 | 1.7195 | 0.02683 | -0.0463 | 64.0887
14.5 | 1.7272 | 0.03045 | -0.0413 | 56.7225
15 | 1.7124 | 0.03619 | -0.0357 | 47.3169
15.5 | 1.7173 | 0.04072 | -0.0324 | 42.1734
16 | 1.6969 | 0.04814 | -0.0294 | 35.2493
16.5 | 1.6753 | 0.05636 | -0.0281 | 29.725
17 | 1.6493 | 0.06588 | -0.0284 | 25.0349
17.5 | 1.6127 | 0.07762 | -0.0308 | 20.7769
18 | 1.5722 | 0.09086 | -0.0352 | 17.3035
18.5 | 1.537 | 0.10436 | -0.0409 | 14.7279
19 | 1.4882 | 0.12106 | -0.0495 | 12.2931
19.5 | 1.4397 | 0.13882 | -0.0596 | 10.371

## 103. Re 8M Mach 0.50 (1)
BIGFOIL.COM POLAR EXPORT
NACA64A511
NACA64A511 |  |  |  | Cl Max: | 1.373 | at alpha= | 20 | deg
JavaFoil+Calcfoil stall+Eppler ext transition |  |  |  | L/D Max: | 143.746 | at alpha= | 2 | deg
Re: | 8000000 |  |  | Cd Min: | 0.00519 | at alpha= | -0.5 | deg
Mach: | 0.5 |  |  | Cl=0 at alpha= | -4 | deg
|  |  |  | @ Cl=0.1, Cd= | 0.0064829
|  |  |  | @ Cl=0.4, Cd= | 0.0052678
|  |  |  | @ Cl=0.6, Cd= | 0.0053307
alpha (deg) | Cl | Cd | Cm | Cl/Cd
-20 | -0.877 | 0.15255 | -0.05 | -5.747
-19.5 | -0.848 | 0.14541 | -0.05 | -5.835
-19 | -0.82 | 0.14339 | -0.048 | -5.717
-18.5 | -0.793 | 0.13858 | -0.048 | -5.72
-18 | -0.766 | 0.1329 | -0.049 | -5.765
-17.5 | -0.739 | 0.1267 | -0.049 | -5.836
-17 | -0.713 | 0.12495 | -0.05 | -5.704
-16.5 | -0.685 | 0.11991 | -0.049 | -5.715
-16 | -0.658 | 0.11304 | -0.049 | -5.819
-15.5 | -0.632 | 0.10474 | -0.05 | -6.03
-15 | -0.605 | 0.09738 | -0.051 | -6.211
-14.5 | -0.578 | 0.09151 | -0.052 | -6.318
-14 | -0.549 | 0.10004 | -0.049 | -5.484
-13.5 | -0.522 | 0.092 | -0.049 | -5.67
-13 | -0.495 | 0.08414 | -0.051 | -5.884
-12.5 | -0.468 | 0.07773 | -0.052 | -6.026
-12 | -0.443 | 0.06982 | -0.056 | -6.348
-11.5 | -0.413 | 0.07292 | -0.052 | -5.663
-11 | -0.384 | 0.07336 | -0.048 | -5.238
-10.5 | -0.358 | 0.06615 | -0.051 | -5.406
-10 | -0.331 | 0.0603 | -0.053 | -5.488
-9.5 | -0.306 | 0.05351 | -0.059 | -5.712
-9 | -0.283 | 0.04421 | -0.069 | -6.404
-8.5 | -0.247 | 0.05552 | -0.048 | -4.45
-8 | -0.219 | 0.05317 | -0.046 | -4.127
-7.5 | -0.193 | 0.04713 | -0.051 | -4.086
-7 | -0.166 | 0.04217 | -0.059 | -3.941
-6.5 | -0.203 | 0.03818 | -0.064 | -5.306
-6 | -0.232 | 0.00743 | -0.105 | -31.167
-5.5 | -0.185 | 0.0072 | -0.106 | -25.706
-5 | -0.128 | 0.00699 | -0.107 | -18.314
-4.5 | -0.065 | 0.0068 | -0.107 | -9.62
-4 | 0 | 0.00666 | -0.108 | 0.051
-3.5 | 0.068 | 0.00653 | -0.109 | 10.384
-3 | 0.136 | 0.00643 | -0.11 | 21.19
-2.5 | 0.205 | 0.00634 | -0.11 | 32.401
-2 | 0.275 | 0.00629 | -0.111 | 43.638
-1.5 | 0.344 | 0.00556 | -0.112 | 61.842
-1 | 0.413 | 0.0052 | -0.113 | 79.389
-0.5 | 0.482 | 0.00519 | -0.113 | 92.855
0 | 0.55 | 0.00528 | -0.114 | 104.285
0.5 | 0.619 | 0.00535 | -0.115 | 115.729
1 | 0.688 | 0.00544 | -0.115 | 126.427
1.5 | 0.756 | 0.00553 | -0.116 | 136.683
2 | 0.825 | 0.00574 | -0.117 | 143.746
2.5 | 0.889 | 0.00645 | -0.118 | 137.878
3 | 0.955 | 0.0072 | -0.118 | 132.606
3.5 | 1.018 | 0.00813 | -0.119 | 125.278
4 | 1.079 | 0.0098 | -0.12 | 110.087
4.5 | 1.136 | 0.01062 | -0.12 | 106.904
5 | 1.187 | 0.01143 | -0.121 | 103.924
5.5 | 1.224 | 0.01213 | -0.122 | 100.911
6 | 1.234 | 0.01263 | -0.122 | 97.686
6.5 | 1.202 | 0.01359 | -0.122 | 88.435
7 | 1.016 | 0.0149 | -0.123 | 68.174
7.5 | 0.76 | 0.01681 | -0.122 | 45.231
8 | 0.8 | 0.01638 | -0.123 | 48.848
8.5 | 0.829 | 0.01806 | -0.124 | 45.935
9 | 0.705 | 0.06473 | -0.059 | 10.898
9.5 | 0.893 | 0.0191 | -0.125 | 46.756
10 | 0.918 | 0.02149 | -0.124 | 42.708
10.5 | 0.788 | 0.07266 | -0.068 | 10.85
11 | 0.982 | 0.02198 | -0.125 | 44.67
11.5 | 0.972 | 0.03133 | -0.12 | 31.025
12 | 0.868 | 0.08476 | -0.071 | 10.246
12.5 | 0.895 | 0.09203 | -0.072 | 9.728
13 | 0.924 | 0.08772 | -0.076 | 10.535
13.5 | 0.947 | 0.09592 | -0.073 | 9.875
14 | 0.984 | 0.09589 | -0.083 | 10.266
14.5 | 0.998 | 0.10618 | -0.073 | 9.403
15 | 1.025 | 0.10761 | -0.074 | 9.524
15.5 | 1.064 | 0.10767 | -0.085 | 9.878
16 | 1.109 | 0.10337 | -0.095 | 10.725
16.5 | 1.104 | 0.11877 | -0.078 | 9.299
17 | 1.134 | 0.12231 | -0.082 | 9.272
17.5 | 1.183 | 0.11605 | -0.095 | 10.192
18 | 1.244 | 0.10161 | -0.106 | 12.241
18.5 | 1.234 | 0.13085 | -0.095 | 9.433
19 | 1.244 | 0.13698 | -0.089 | 9.082
19.5 | 1.304 | 0.12181 | -0.102 | 10.702
20 | 1.373 | 0.10101 | -0.113 | 13.597

## 104. Re 8M Mach 0.50 (2)
BIGFOIL.COM POLAR EXPORT
NACA64A511
NACA64A511 |  |  |  | Cl Max: | 1.396 | at alpha= | 8 | deg
XFOIL ncrit=9 |  |  |  | L/D Max: | 161.276 | at alpha= | 2 | deg
Re: | 8000000 |  |  | Cd Min: | 0.22935 | at alpha= | -18.5 | deg
Mach: | 0.5 |  |  | Cl=0 at alpha= | -4.0435 | deg
|  |  |  | @ Cl=0.1, Cd= | 0.0054107
|  |  |  | @ Cl=0.4, Cd= | 0.0048313
|  |  |  | @ Cl=0.6, Cd= | 0.0041539
alpha (deg) | Cl | Cd | Cm | Cl/Cd
-18.5 | -0.572 | 0.22935 | -0.0019 | -2.494
-18 | -0.553 | 0.21996 | -0.0067 | -2.5141
-17.5 | -0.532 | 0.21249 | -0.0111 | -2.5036
-17 | -0.5113 | 0.20499 | -0.0154 | -2.4943
-16.5 | -0.4908 | 0.19739 | -0.0196 | -2.4864
-16 | -0.4698 | 0.18808 | -0.0251 | -2.4979
-15.5 | -0.4482 | 0.17855 | -0.0306 | -2.5102
-14.5 | -0.4053 | 0.16074 | -0.042 | -2.5215
-14 | -0.3885 | 0.15279 | -0.0459 | -2.5427
-13.5 | -0.3746 | 0.14441 | -0.0499 | -2.594
-13 | -0.36 | 0.13634 | -0.0538 | -2.6405
-12.5 | -0.3523 | 0.12694 | -0.0581 | -2.7753
-12 | -0.3412 | 0.11866 | -0.0622 | -2.8754
-11.5 | -0.3321 | 0.11026 | -0.0664 | -3.012
-11 | -0.3203 | 0.10266 | -0.0704 | -3.12
-10.5 | -0.3137 | 0.09417 | -0.075 | -3.3312
-10 | -0.3027 | 0.08677 | -0.0791 | -3.4885
-9.5 | -0.2991 | 0.07819 | -0.0844 | -3.8253
-9 | -0.2929 | 0.07024 | -0.0896 | -4.17
-8.5 | -0.2907 | 0.06156 | -0.0962 | -4.7222
-8 | -0.2975 | 0.05023 | -0.1077 | -5.9228
-7.5 | -0.3009 | 0.03746 | -0.1261 | -8.0326
-6.5 | -0.2683 | 0.01243 | -0.1408 | -21.5849
-6 | -0.226 | 0.00898 | -0.1361 | -25.167
-5.5 | -0.1742 | 0.00733 | -0.1316 | -23.7653
-5 | -0.1164 | 0.00654 | -0.128 | -17.7982
-4 | 0.0053 | 0.00572 | -0.1229 | 0.92657
-3.5 | 0.0671 | 0.00549 | -0.121 | 12.2222
-3 | 0.1293 | 0.00534 | -0.1194 | 24.2135
-2.5 | 0.1916 | 0.00524 | -0.1181 | 36.5649
-2 | 0.2527 | 0.00514 | -0.1168 | 49.1634
-1.5 | 0.3135 | 0.00504 | -0.1155 | 62.2024
-1 | 0.3733 | 0.00492 | -0.1142 | 75.874
-0.5 | 0.4305 | 0.00473 | -0.1124 | 91.0148
0 | 0.4842 | 0.00451 | -0.1099 | 107.3614
0.5 | 0.5347 | 0.00415 | -0.1068 | 128.8434
1 | 0.5934 | 0.00414 | -0.1053 | 143.3333
1.5 | 0.6505 | 0.00426 | -0.1034 | 152.6995
2 | 0.708 | 0.00439 | -0.1014 | 161.2756
3.5 | 0.8268 | 0.0066 | -0.0847 | 125.2727
4 | 0.8822 | 0.00747 | -0.0826 | 118.0991
4.5 | 0.9517 | 0.00828 | -0.0833 | 114.9396
5 | 1.0393 | 0.00903 | -0.0874 | 115.0941
5.5 | 1.1114 | 0.00962 | -0.0877 | 115.5301
6 | 1.1747 | 0.01026 | -0.0858 | 114.4932
6.5 | 1.2335 | 0.01098 | -0.0827 | 112.3406
7 | 1.2908 | 0.01185 | -0.0791 | 108.9283
7.5 | 1.3391 | 0.01263 | -0.0736 | 106.0253
8 | 1.396 | 0.01523 | -0.0706 | 91.6612
8.5 | 1.3928 | 0.01936 | -0.0593 | 71.9421
9 | 1.3788 | 0.02502 | -0.0484 | 55.1079
9.5 | 1.3524 | 0.03245 | -0.0391 | 41.6764
10 | 1.3173 | 0.04093 | -0.0327 | 32.1842
10.5 | 1.2757 | 0.05087 | -0.0297 | 25.0776
11 | 1.236 | 0.06203 | -0.0304 | 19.9258
11.5 | 1.1958 | 0.07483 | -0.0343 | 15.9802
12 | 1.1595 | 0.08875 | -0.0409 | 13.0648
12.5 | 1.1279 | 0.10391 | -0.0497 | 10.8546
13 | 1.105 | 0.11916 | -0.0586 | 9.2732

## 105. Re 10M Mach 0.00 (1)
BIGFOIL.COM POLAR EXPORT
NACA64A511
NACA64A511 |  |  |  | Cl Max: | 1.328 | at alpha= | 9 | deg
JavaFoil+Calcfoil stall+Eppler ext transition |  |  |  | L/D Max: | 127.327 | at alpha= | 3 | deg
Re: | 10000000 |  |  | Cd Min: | 0.00493 | at alpha= | -0.5 | deg
Mach: | 0 |  |  | Cl=0 at alpha= | -4 | deg
|  |  |  | @ Cl=0.1, Cd= | 0.0060458
|  |  |  | @ Cl=0.4, Cd= | 0.0049905
|  |  |  | @ Cl=0.6, Cd= | 0.0050633
alpha (deg) | Cl | Cd | Cm | Cl/Cd
-15 | -0.479 | 0.10439 | -0.039 | -4.585
-14.5 | -0.492 | 0.09853 | -0.04 | -4.993
-14 | -0.504 | 0.09314 | -0.04 | -5.408
-13.5 | -0.513 | 0.08739 | -0.041 | -5.872
-13 | -0.519 | 0.08335 | -0.04 | -6.225
-12.5 | -0.522 | 0.07803 | -0.043 | -6.69
-12 | -0.519 | 0.07077 | -0.046 | -7.341
-11.5 | -0.512 | 0.06557 | -0.048 | -7.814
-11 | -0.568 | 0.01864 | -0.076 | -30.467
-10.5 | -0.499 | 0.04699 | -0.061 | -10.614
-10 | -0.572 | 0.00844 | -0.086 | -67.737
-9.5 | -0.543 | 0.00793 | -0.086 | -68.389
-9 | -0.509 | 0.00757 | -0.087 | -67.252
-8.5 | -0.471 | 0.00734 | -0.088 | -64.156
-8 | -0.429 | 0.00717 | -0.088 | -59.781
-7.5 | -0.382 | 0.00701 | -0.089 | -54.435
-7 | -0.332 | 0.00684 | -0.09 | -48.607
-6.5 | -0.281 | 0.00673 | -0.09 | -41.698
-6 | -0.227 | 0.00662 | -0.091 | -34.31
-5.5 | -0.172 | 0.0065 | -0.092 | -26.465
-5 | -0.116 | 0.00636 | -0.092 | -18.166
-4.5 | -0.058 | 0.00625 | -0.093 | -9.284
-4 | 0 | 0.00619 | -0.094 | 0.048
-3.5 | 0.059 | 0.00608 | -0.094 | 9.742
-3 | 0.119 | 0.00603 | -0.095 | 19.665
-2.5 | 0.178 | 0.00598 | -0.096 | 29.796
-2 | 0.238 | 0.00589 | -0.096 | 40.434
-1.5 | 0.298 | 0.00531 | -0.097 | 56.057
-1 | 0.358 | 0.00514 | -0.097 | 69.607
-0.5 | 0.417 | 0.00493 | -0.098 | 84.643
0 | 0.477 | 0.00494 | -0.099 | 96.502
0.5 | 0.536 | 0.00498 | -0.099 | 107.623
1 | 0.595 | 0.00505 | -0.1 | 117.812
1.5 | 0.655 | 0.00521 | -0.101 | 125.715
2 | 0.714 | 0.00569 | -0.101 | 125.476
2.5 | 0.771 | 0.00611 | -0.102 | 126.164
3 | 0.829 | 0.00651 | -0.103 | 127.327
3.5 | 0.886 | 0.00707 | -0.103 | 125.28
4 | 0.941 | 0.00792 | -0.104 | 118.789
4.5 | 0.996 | 0.00858 | -0.104 | 116.118
5 | 1.049 | 0.00899 | -0.105 | 116.672
5.5 | 1.098 | 0.00936 | -0.106 | 117.367
6 | 1.144 | 0.00973 | -0.106 | 117.66
6.5 | 1.187 | 0.0101 | -0.107 | 117.582
7 | 1.225 | 0.01051 | -0.107 | 116.572
7.5 | 1.259 | 0.01098 | -0.108 | 114.709
8 | 1.288 | 0.01152 | -0.108 | 111.763
8.5 | 1.311 | 0.01213 | -0.109 | 108.118
9 | 1.328 | 0.01275 | -0.11 | 104.182
9.5 | 1.326 | 0.01171 | -0.11 | 113.197
10 | 1.317 | 0.0137 | -0.11 | 96.091
10.5 | 1.301 | 0.01445 | -0.11 | 90.034
11 | 1.278 | 0.01517 | -0.11 | 84.266
11.5 | 1.249 | 0.01597 | -0.111 | 78.253
12 | 1.214 | 0.01697 | -0.111 | 71.559
12.5 | 1.174 | 0.01797 | -0.111 | 65.351
13 | 1.129 | 0.01932 | -0.111 | 58.418
13.5 | 1.078 | 0.02085 | -0.111 | 51.676
14 | 1.023 | 0.02362 | -0.11 | 43.298

## 106. Re 10M Mach 0.00 (2)
BIGFOIL.COM POLAR EXPORT
NACA64A511
NACA64A511 |  |  |  | Cl Max: | 1.9007 | at alpha= | 20 | deg
XFOIL ncrit=9 |  |  |  | L/D Max: | 137.621 | at alpha= | 1.5 | deg
Re: | 10000000 |  |  | Cd Min: | 0.05432 | at alpha= | 20 | deg
Mach: | 0 |  |  | Cl=0 at alpha= | -4.1411 | deg
|  |  |  | @ Cl=0.1, Cd= | 0.0049511
|  |  |  | @ Cl=0.4, Cd= | 0.0044422
|  |  |  | @ Cl=0.6, Cd= | 0.0044426
alpha (deg) | Cl | Cd | Cm | Cl/Cd
-19.5 | -1.3346 | 0.05035 | -0.0844 | -26.5065
-19 | -1.3915 | 0.03639 | -0.0945 | -38.2385
-18.5 | -1.392 | 0.03092 | -0.0979 | -45.0194
-18 | -1.4115 | 0.02491 | -0.0997 | -56.664
-17.5 | -1.3894 | 0.02192 | -0.1002 | -63.385
-17 | -1.3621 | 0.01941 | -0.0992 | -70.1752
-16.5 | -1.3262 | 0.01764 | -0.0983 | -75.1814
-16 | -1.2836 | 0.01639 | -0.0979 | -78.316
-15.5 | -1.2399 | 0.01505 | -0.0975 | -82.3854
-15 | -1.1943 | 0.01386 | -0.0972 | -86.1688
-14.5 | -1.1447 | 0.01302 | -0.0972 | -87.9186
-14 | -1.0935 | 0.01227 | -0.0974 | -89.1198
-13.5 | -1.0408 | 0.01167 | -0.0977 | -89.1859
-13 | -0.9872 | 0.01105 | -0.0981 | -89.3394
-12.5 | -0.9317 | 0.01054 | -0.0988 | -88.3966
-12 | -0.8776 | 0.00984 | -0.0993 | -89.187
-11.5 | -0.8182 | 0.00919 | -0.1009 | -89.0316
-11 | -0.7424 | 0.00859 | -0.1061 | -86.4261
-10.5 | -0.6843 | 0.00818 | -0.1072 | -83.6553
-10 | -0.6275 | 0.00779 | -0.1079 | -80.552
-8 | -0.4069 | 0.00668 | -0.1088 | -60.9132
-7.5 | -0.3547 | 0.00625 | -0.1083 | -56.752
-7 | -0.3016 | 0.006 | -0.1079 | -50.2667
-6.5 | -0.2495 | 0.00576 | -0.1073 | -43.316
-6 | -0.1968 | 0.0056 | -0.1068 | -35.1429
-5.5 | -0.1437 | 0.00547 | -0.1064 | -26.2706
-5 | -0.0906 | 0.00537 | -0.1059 | -16.8715
-4.5 | -0.0379 | 0.00523 | -0.1054 | -7.2467
-4 | 0.0149 | 0.00511 | -0.1048 | 2.9159
-3.5 | 0.0676 | 0.005 | -0.1042 | 13.52
-3 | 0.1206 | 0.00492 | -0.1037 | 24.5122
-2.5 | 0.1734 | 0.00483 | -0.1031 | 35.9006
-2 | 0.2257 | 0.00474 | -0.1025 | 47.616
-1 | 0.3271 | 0.00464 | -0.1005 | 70.4957
-0.5 | 0.3765 | 0.00451 | -0.0992 | 83.4812
0 | 0.425 | 0.00437 | -0.0978 | 97.254
0.5 | 0.4692 | 0.00404 | -0.0955 | 116.1386
1 | 0.5178 | 0.00404 | -0.0941 | 128.1683
1.5 | 0.567 | 0.00412 | -0.0928 | 137.6214
2.5 | 0.6519 | 0.00495 | -0.0875 | 131.697
3 | 0.6917 | 0.00554 | -0.0843 | 124.8556
3.5 | 0.7333 | 0.0061 | -0.0816 | 120.2131
4 | 0.7789 | 0.00654 | -0.0797 | 119.0979
4.5 | 0.8257 | 0.00697 | -0.0782 | 118.4648
5 | 0.8755 | 0.00733 | -0.0773 | 119.4407
5.5 | 0.9287 | 0.0077 | -0.0772 | 120.6104
6 | 0.9891 | 0.00808 | -0.0789 | 122.4134
7.5 | 1.2069 | 0.00933 | -0.0926 | 129.3569
8 | 1.2675 | 0.00947 | -0.0945 | 133.8437
8.5 | 1.3419 | 0.01003 | -0.0996 | 133.7886
9 | 1.389 | 0.01049 | -0.0984 | 132.4118
9.5 | 1.4344 | 0.01105 | -0.0969 | 129.81
10 | 1.478 | 0.01168 | -0.0951 | 126.5411
10.5 | 1.5159 | 0.01223 | -0.0921 | 123.9493
11 | 1.5515 | 0.01289 | -0.0888 | 120.3646
11.5 | 1.5854 | 0.01365 | -0.0853 | 116.1465
12 | 1.62 | 0.01439 | -0.0822 | 112.5782
12.5 | 1.6519 | 0.01531 | -0.0788 | 107.8968
13 | 1.6846 | 0.0162 | -0.0757 | 103.9877
13.5 | 1.7115 | 0.01747 | -0.0719 | 97.9679
14 | 1.7411 | 0.0186 | -0.0688 | 93.6075
14.5 | 1.7635 | 0.02024 | -0.0648 | 87.1294
15 | 1.7843 | 0.02207 | -0.061 | 80.8473
15.5 | 1.8068 | 0.0238 | -0.0576 | 75.916
16 | 1.8215 | 0.02621 | -0.0537 | 69.4964
16.5 | 1.8421 | 0.02821 | -0.0508 | 65.2995
17 | 1.858 | 0.03071 | -0.0478 | 60.5015
17.5 | 1.87 | 0.03366 | -0.0449 | 55.5556
18 | 1.8798 | 0.03703 | -0.0423 | 50.7642
18.5 | 1.8931 | 0.04022 | -0.0404 | 47.0686
19 | 1.8972 | 0.04453 | -0.0385 | 42.605
19.5 | 1.899 | 0.0493 | -0.0371 | 38.5193
20 | 1.9007 | 0.05432 | -0.0362 | 34.9908

## 107. Re 10M Mach 0.10 (1)
BIGFOIL.COM POLAR EXPORT
NACA64A511
NACA64A511 |  |  |  | Cl Max: | 1.323 | at alpha= | 9 | deg
JavaFoil+Calcfoil stall+Eppler ext transition |  |  |  | L/D Max: | 127.55 | at alpha= | 3 | deg
Re: | 10000000 |  |  | Cd Min: | 0.00494 | at alpha= | -0.5 | deg
Mach: | 0.1 |  |  | Cl=0 at alpha= | -4 | deg
|  |  |  | @ Cl=0.1, Cd= | 0.0060658
|  |  |  | @ Cl=0.4, Cd= | 0.0050044
|  |  |  | @ Cl=0.6, Cd= | 0.0050747
alpha (deg) | Cl | Cd | Cm | Cl/Cd
-15 | -0.448 | 0.1058 | -0.039 | -4.237
-14.5 | -0.465 | 0.10008 | -0.039 | -4.645
-14 | -0.48 | 0.09368 | -0.04 | -5.122
-13.5 | -0.492 | 0.08891 | -0.041 | -5.539
-13 | -0.502 | 0.08458 | -0.041 | -5.933
-12.5 | -0.508 | 0.07893 | -0.042 | -6.43
-12 | -0.507 | 0.07203 | -0.045 | -7.041
-11.5 | -0.501 | 0.0682 | -0.046 | -7.352
-11 | -0.506 | 0.05132 | -0.059 | -9.856
-10.5 | -0.484 | 0.05491 | -0.054 | -8.815
-10 | -0.542 | 0.01154 | -0.082 | -47.015
-9.5 | -0.54 | 0.00801 | -0.087 | -67.415
-9 | -0.508 | 0.00763 | -0.087 | -66.526
-8.5 | -0.471 | 0.00739 | -0.088 | -63.713
-8 | -0.429 | 0.0072 | -0.089 | -59.585
-7.5 | -0.382 | 0.00703 | -0.089 | -54.381
-7 | -0.333 | 0.00687 | -0.09 | -48.523
-6.5 | -0.282 | 0.00675 | -0.091 | -41.748
-6 | -0.228 | 0.00663 | -0.091 | -34.417
-5.5 | -0.173 | 0.00651 | -0.092 | -26.539
-5 | -0.116 | 0.00637 | -0.093 | -18.223
-4.5 | -0.058 | 0.00626 | -0.093 | -9.318
-4 | 0 | 0.00619 | -0.094 | 0.049
-3.5 | 0.06 | 0.00612 | -0.095 | 9.727
-3 | 0.119 | 0.00604 | -0.095 | 19.75
-2.5 | 0.179 | 0.00599 | -0.096 | 29.928
-2 | 0.239 | 0.00589 | -0.097 | 40.616
-1.5 | 0.299 | 0.00532 | -0.097 | 56.284
-1 | 0.36 | 0.00514 | -0.098 | 69.916
-0.5 | 0.419 | 0.00494 | -0.099 | 84.81
0 | 0.479 | 0.00494 | -0.099 | 96.901
0.5 | 0.539 | 0.00499 | -0.1 | 108.062
1 | 0.598 | 0.00507 | -0.101 | 117.989
1.5 | 0.658 | 0.00521 | -0.101 | 126.195
2 | 0.718 | 0.0057 | -0.102 | 125.916
2.5 | 0.775 | 0.00612 | -0.102 | 126.562
3 | 0.833 | 0.00653 | -0.103 | 127.55
3.5 | 0.89 | 0.00713 | -0.104 | 124.807
4 | 0.946 | 0.00799 | -0.104 | 118.457
4.5 | 1.001 | 0.0086 | -0.105 | 116.368
5 | 1.054 | 0.00903 | -0.105 | 116.747
5.5 | 1.103 | 0.00943 | -0.106 | 116.982
6 | 1.149 | 0.00978 | -0.107 | 117.551
6.5 | 1.191 | 0.01017 | -0.107 | 117.088
7 | 1.229 | 0.01061 | -0.108 | 115.842
7.5 | 1.262 | 0.0111 | -0.108 | 113.701
8 | 1.289 | 0.01162 | -0.109 | 110.995
8.5 | 1.311 | 0.0123 | -0.11 | 106.588
9 | 1.323 | 0.01192 | -0.11 | 110.978
9.5 | 1.319 | 0.01325 | -0.11 | 99.594
10 | 1.307 | 0.01389 | -0.11 | 94.125
10.5 | 1.286 | 0.01467 | -0.111 | 87.698
11 | 1.259 | 0.01543 | -0.111 | 81.624
11.5 | 1.224 | 0.01637 | -0.111 | 74.785
12 | 1.183 | 0.01733 | -0.111 | 68.28
12.5 | 1.137 | 0.01844 | -0.112 | 61.651
13 | 1.082 | 0.02035 | -0.111 | 53.159
13.5 | 1.024 | 0.0224 | -0.111 | 45.722
14 | 0.855 | 0.06836 | -0.087 | 12.51

## 108. Re 10M Mach 0.10 (2)
BIGFOIL.COM POLAR EXPORT
NACA64A511
NACA64A511 |  |  |  | Cl Max: | 1.8856 | at alpha= | 19 | deg
XFOIL ncrit=9 |  |  |  | L/D Max: | 138.301 | at alpha= | 1.5 | deg
Re: | 10000000 |  |  | Cd Min: | 0.06014 | at alpha= | 20 | deg
Mach: | 0.1 |  |  | Cl=0 at alpha= | -4.1382 | deg
|  |  |  | @ Cl=0.1, Cd= | 0.0049575
|  |  |  | @ Cl=0.4, Cd= | 0.004401
|  |  |  | @ Cl=0.6, Cd= | 0.0043869
alpha (deg) | Cl | Cd | Cm | Cl/Cd
-11 | -0.7509 | 0.00879 | -0.1075 | -85.4266
-10.5 | -0.6919 | 0.00832 | -0.1085 | -83.1611
-10 | -0.634 | 0.0079 | -0.1092 | -80.2532
-9.5 | -0.5763 | 0.00761 | -0.1097 | -75.7293
-9 | -0.52 | 0.00737 | -0.11 | -70.5563
-8.5 | -0.4644 | 0.00709 | -0.11 | -65.5007
-8 | -0.4099 | 0.00678 | -0.1099 | -60.4572
-7.5 | -0.3576 | 0.00631 | -0.1092 | -56.6719
-7 | -0.3041 | 0.00604 | -0.1088 | -50.3477
-6.5 | -0.2516 | 0.00579 | -0.1081 | -43.4542
-6 | -0.1985 | 0.00562 | -0.1076 | -35.3203
-5.5 | -0.145 | 0.00548 | -0.107 | -26.4599
-5 | -0.0916 | 0.00538 | -0.1066 | -17.026
-4.5 | -0.0385 | 0.00524 | -0.106 | -7.3473
-4 | 0.0147 | 0.00512 | -0.1054 | 2.8711
-3.5 | 0.0676 | 0.005 | -0.1048 | 13.52
-3 | 0.121 | 0.00493 | -0.1042 | 24.5436
-2.5 | 0.174 | 0.00484 | -0.1036 | 35.9504
-2 | 0.2266 | 0.00475 | -0.103 | 47.7053
-1.5 | 0.2782 | 0.0047 | -0.1021 | 59.1915
-1 | 0.3287 | 0.00465 | -0.1009 | 70.6882
-0.5 | 0.3784 | 0.00451 | -0.0997 | 83.9024
0.5 | 0.4715 | 0.00404 | -0.0959 | 116.7079
1 | 0.5203 | 0.00404 | -0.0945 | 128.7871
1.5 | 0.5698 | 0.00412 | -0.0932 | 138.301
2 | 0.6128 | 0.0045 | -0.0905 | 136.1778
2.5 | 0.6552 | 0.00495 | -0.0878 | 132.3636
3.5 | 0.7366 | 0.00612 | -0.0818 | 120.3595
4 | 0.7824 | 0.00657 | -0.0799 | 119.0868
4.5 | 0.8296 | 0.00699 | -0.0783 | 118.6838
5 | 0.8799 | 0.00736 | -0.0774 | 119.5516
5.5 | 0.9337 | 0.00774 | -0.0774 | 120.6331
6 | 0.9961 | 0.00812 | -0.0793 | 122.6724
6.5 | 1.0898 | 0.00861 | -0.0887 | 126.5738
7 | 1.154 | 0.00903 | -0.0912 | 127.7962
7.5 | 1.2135 | 0.00939 | -0.0925 | 129.2332
8 | 1.2734 | 0.00955 | -0.094 | 133.3403
8.5 | 1.349 | 0.01012 | -0.0992 | 133.3004
9 | 1.3962 | 0.01062 | -0.0978 | 131.4689
9.5 | 1.4414 | 0.01122 | -0.0961 | 128.467
10 | 1.4836 | 0.01182 | -0.0938 | 125.5161
10.5 | 1.5201 | 0.01241 | -0.0903 | 122.4899
11 | 1.5554 | 0.01315 | -0.0868 | 118.2814
11.5 | 1.5904 | 0.01391 | -0.0834 | 114.335
12 | 1.6247 | 0.01472 | -0.08 | 110.3736
12.5 | 1.6552 | 0.01578 | -0.0763 | 104.8923
13 | 1.688 | 0.01674 | -0.0731 | 100.8363
13.5 | 1.7143 | 0.01815 | -0.0691 | 94.4518
14 | 1.7432 | 0.01942 | -0.0657 | 89.7631
14.5 | 1.7648 | 0.0212 | -0.0616 | 83.2453
15 | 1.783 | 0.02332 | -0.0574 | 76.458
15.5 | 1.8084 | 0.02498 | -0.0544 | 72.3939
16 | 1.8162 | 0.02804 | -0.0498 | 64.7718
16.5 | 1.841 | 0.02989 | -0.0473 | 61.5925
17 | 1.8553 | 0.0327 | -0.0443 | 56.737
17.5 | 1.8653 | 0.03608 | -0.0414 | 51.699
18 | 1.872 | 0.03996 | -0.0388 | 46.8468
18.5 | 1.8847 | 0.04351 | -0.0371 | 43.3165
19 | 1.8856 | 0.04846 | -0.0355 | 38.9104
19.5 | 1.8832 | 0.05404 | -0.0344 | 34.8483
20 | 1.8791 | 0.06014 | -0.034 | 31.2454

## 109. Re 10M Mach 0.25 (1)
BIGFOIL.COM POLAR EXPORT
NACA64A511
NACA64A511 |  |  |  | Cl Max: | 1.296 | at alpha= | 8.5 | deg
JavaFoil+Calcfoil stall+Eppler ext transition |  |  |  | L/D Max: | 128.509 | at alpha= | 3 | deg
Re: | 10000000 |  |  | Cd Min: | 0.00498 | at alpha= | -0.5 | deg
Mach: | 0.25 |  |  | Cl=0 at alpha= | -4 | deg
|  |  |  | @ Cl=0.1, Cd= | 0.0061053
|  |  |  | @ Cl=0.4, Cd= | 0.00509
|  |  |  | @ Cl=0.6, Cd= | 0.09712
alpha (deg) | Cl | Cd | Cm | Cl/Cd
-14 | -0.258 | 0.10093 | -0.04 | -2.554
-13.5 | -0.305 | 0.0946 | -0.04 | -3.229
-13 | -0.347 | 0.08914 | -0.041 | -3.896
-12.5 | -0.382 | 0.0829 | -0.041 | -4.608
-12 | -0.404 | 0.07808 | -0.042 | -5.178
-11.5 | -0.421 | 0.07147 | -0.045 | -5.89
-11 | -0.431 | 0.06607 | -0.046 | -6.521
-10.5 | -0.433 | 0.0629 | -0.045 | -6.878
-10 | -0.429 | 0.05863 | -0.047 | -7.312
-9.5 | -0.42 | 0.05303 | -0.052 | -7.915
-9 | -0.494 | 0.00803 | -0.09 | -61.518
-8.5 | -0.465 | 0.00763 | -0.09 | -60.914
-8 | -0.428 | 0.0074 | -0.091 | -57.802
-7.5 | -0.384 | 0.00721 | -0.092 | -53.251
-7 | -0.337 | 0.007 | -0.093 | -48.066
-6.5 | -0.286 | 0.00684 | -0.093 | -41.769
-6 | -0.232 | 0.00672 | -0.094 | -34.547
-5.5 | -0.176 | 0.00659 | -0.095 | -26.759
-5 | -0.119 | 0.00645 | -0.095 | -18.419
-4.5 | -0.06 | 0.00634 | -0.096 | -9.431
-4 | 0 | 0.00626 | -0.097 | 0.049
-3.5 | 0.061 | 0.00615 | -0.097 | 9.937
-3 | 0.122 | 0.00608 | -0.098 | 20.14
-2.5 | 0.184 | 0.00604 | -0.099 | 30.465
-2 | 0.246 | 0.00594 | -0.099 | 41.366
-1.5 | 0.308 | 0.00538 | -0.1 | 57.182
-1 | 0.369 | 0.0052 | -0.101 | 71.082
-0.5 | 0.431 | 0.00498 | -0.101 | 86.581
0 | 0.492 | 0.00498 | -0.102 | 98.883
0.5 | 0.554 | 0.00502 | -0.103 | 110.199
1 | 0.615 | 0.00512 | -0.103 | 120.234
1.5 | 0.676 | 0.00528 | -0.104 | 128.152
2 | 0.737 | 0.00579 | -0.105 | 127.3
2.5 | 0.796 | 0.00624 | -0.105 | 127.594
3 | 0.856 | 0.00666 | -0.106 | 128.509
3.5 | 0.914 | 0.00736 | -0.107 | 124.161
4 | 0.971 | 0.00823 | -0.107 | 118.034
4.5 | 1.027 | 0.00887 | -0.108 | 115.709
5 | 1.08 | 0.00938 | -0.108 | 115.204
5.5 | 1.129 | 0.00975 | -0.109 | 115.83
6 | 1.174 | 0.01015 | -0.11 | 115.691
6.5 | 1.213 | 0.01063 | -0.11 | 114.154
7 | 1.246 | 0.01112 | -0.111 | 112.076
7.5 | 1.273 | 0.01171 | -0.111 | 108.709
8 | 1.291 | 0.01233 | -0.112 | 104.677
8.5 | 1.296 | 0.01221 | -0.112 | 106.179
9 | 1.29 | 0.01344 | -0.113 | 96.001
9.5 | 1.262 | 0.01431 | -0.113 | 88.193
10 | 1.219 | 0.01519 | -0.113 | 80.258
10.5 | 1.163 | 0.01618 | -0.113 | 71.858
11 | 1.092 | 0.0173 | -0.113 | 63.124
11.5 | 1.001 | 0.0197 | -0.113 | 50.805
12 | 0.759 | 0.07854 | -0.065 | 9.666
12.5 | 0.676 | 0.08434 | -0.064 | 8.013
13 | 0.586 | 0.08979 | -0.062 | 6.531
13.5 | 0.492 | 0.09712 | -0.059 | 5.061

## 110. Re 10M Mach 0.25 (2)
BIGFOIL.COM POLAR EXPORT
NACA64A511
NACA64A511 |  |  |  | Cl Max: | 1.7588 | at alpha= | 15.5 | deg
XFOIL ncrit=9 |  |  |  | L/D Max: | 141.743 | at alpha= | 1.5 | deg
Re: | 10000000 |  |  | Cd Min: | 0.14454 | at alpha= | 20 | deg
Mach: | 0.25 |  |  | Cl=0 at alpha= | -4.1168 | deg
|  |  |  | @ Cl=0.1, Cd= | 0.0050129
|  |  |  | @ Cl=0.4, Cd= | 0.0045084
|  |  |  | @ Cl=0.6, Cd= | 0.0042398
alpha (deg) | Cl | Cd | Cm | Cl/Cd
-15 | -0.9499 | 0.05801 | -0.0896 | -16.3748
-14.5 | -1.0079 | 0.03873 | -0.1099 | -26.0238
-14 | -1.0693 | 0.02751 | -0.1185 | -38.8695
-13 | -1.0425 | 0.01675 | -0.1158 | -62.2388
-12.5 | -0.9945 | 0.01423 | -0.1145 | -69.8876
-12 | -0.9388 | 0.01273 | -0.1133 | -73.7471
-11.5 | -0.8775 | 0.01169 | -0.1128 | -75.0642
-11 | -0.8122 | 0.01086 | -0.1131 | -74.7882
-10.5 | -0.7368 | 0.00958 | -0.1161 | -76.9102
-10 | -0.6713 | 0.00889 | -0.1167 | -75.5118
-9.5 | -0.6078 | 0.00835 | -0.1169 | -72.7904
-9 | -0.5475 | 0.00791 | -0.1165 | -69.2162
-8.5 | -0.488 | 0.00752 | -0.1161 | -64.8936
-8 | -0.4283 | 0.0073 | -0.1157 | -58.6712
-7.5 | -0.3728 | 0.00676 | -0.1148 | -55.1479
-7 | -0.3181 | 0.0063 | -0.1136 | -50.4921
-6.5 | -0.2633 | 0.00598 | -0.1126 | -44.0301
-6 | -0.208 | 0.00576 | -0.1116 | -36.1111
-5.5 | -0.1527 | 0.00557 | -0.1108 | -27.4147
-5 | -0.0975 | 0.00545 | -0.11 | -17.8899
-4.5 | -0.042 | 0.00534 | -0.1093 | -7.8652
-4 | 0.0128 | 0.00518 | -0.1084 | 2.471
-3.5 | 0.0676 | 0.00506 | -0.1077 | 13.3597
-3 | 0.1226 | 0.00498 | -0.107 | 24.6185
-2.5 | 0.1772 | 0.00489 | -0.1063 | 36.2372
-2 | 0.2317 | 0.0048 | -0.1056 | 48.2708
-1.5 | 0.2855 | 0.00473 | -0.1047 | 60.3594
-1 | 0.3375 | 0.00467 | -0.1035 | 72.2698
-0.5 | 0.3887 | 0.00454 | -0.1022 | 85.6167
0 | 0.4387 | 0.0044 | -0.1006 | 99.7045
0.5 | 0.4841 | 0.00404 | -0.0982 | 119.8267
1 | 0.5342 | 0.00406 | -0.0966 | 131.5764
1.5 | 0.5854 | 0.00413 | -0.0953 | 141.7433
2 | 0.6306 | 0.00447 | -0.0927 | 141.0738
2.5 | 0.673 | 0.00495 | -0.0895 | 135.9596
3 | 0.7123 | 0.0056 | -0.0858 | 127.1964
3.5 | 0.7546 | 0.0062 | -0.0827 | 121.7097
4 | 0.8016 | 0.00668 | -0.0805 | 120
4.5 | 0.8511 | 0.00713 | -0.079 | 119.3689
5 | 0.905 | 0.00754 | -0.0783 | 120.0265
5.5 | 0.9643 | 0.00797 | -0.0789 | 120.9912
6 | 1.0366 | 0.0084 | -0.0824 | 123.4048
6.5 | 1.128 | 0.00892 | -0.0903 | 126.4574
7 | 1.1891 | 0.00937 | -0.0911 | 126.905
7.5 | 1.2489 | 0.00978 | -0.0915 | 127.6994
8.5 | 1.3867 | 0.01071 | -0.0964 | 129.4771
9 | 1.4279 | 0.01137 | -0.0927 | 125.5849
9.5 | 1.4689 | 0.01198 | -0.089 | 122.6127
10 | 1.5063 | 0.0128 | -0.0847 | 117.6797
10.5 | 1.5443 | 0.01363 | -0.0807 | 113.3015
11 | 1.5806 | 0.01461 | -0.0766 | 108.1862
11.5 | 1.615 | 0.01574 | -0.0723 | 102.6048
12 | 1.6457 | 0.01714 | -0.0676 | 96.0152
12.5 | 1.6735 | 0.0188 | -0.0628 | 89.016
13 | 1.7018 | 0.02051 | -0.0582 | 82.9742
13.5 | 1.7216 | 0.02288 | -0.053 | 75.2448
14 | 1.7381 | 0.02559 | -0.0479 | 67.9211
14.5 | 1.747 | 0.02902 | -0.0427 | 60.1999
15 | 1.7525 | 0.03295 | -0.038 | 53.1866
15.5 | 1.7588 | 0.03714 | -0.0342 | 47.356
16 | 1.7345 | 0.0445 | -0.0302 | 38.9775
16.5 | 1.7262 | 0.05099 | -0.0282 | 33.8537
17 | 1.7027 | 0.05974 | -0.0274 | 28.5018
17.5 | 1.6694 | 0.07039 | -0.0286 | 23.7164
18 | 1.633 | 0.0824 | -0.0316 | 19.818
18.5 | 1.595 | 0.09556 | -0.0363 | 16.6911
19 | 1.5502 | 0.11066 | -0.0432 | 14.0087
19.5 | 1.5063 | 0.12673 | -0.0518 | 11.8859
20 | 1.4571 | 0.14454 | -0.0622 | 10.0809

## 111. Re 10M Mach 0.50 (1)
BIGFOIL.COM POLAR EXPORT
NACA64A511
NACA64A511 |  |  |  | Cl Max: | 1.314 | at alpha= | 20 | deg
JavaFoil+Calcfoil stall+Eppler ext transition |  |  |  | L/D Max: | 136.619 | at alpha= | 1.5 | deg
Re: | 10000000 |  |  | Cd Min: | 0.00515 | at alpha= | -0.5 | deg
Mach: | 0.5 |  |  | Cl=0 at alpha= | -4 | deg
|  |  |  | @ Cl=0.1, Cd= | 0.0063535
|  |  |  | @ Cl=0.4, Cd= | 0.0054936
|  |  |  | @ Cl=0.6, Cd= | 0.0052207
alpha (deg) | Cl | Cd | Cm | Cl/Cd
-20 | -0.878 | 0.14943 | -0.051 | -5.874
-19.5 | -0.849 | 0.1426 | -0.05 | -5.955
-19 | -0.821 | 0.1386 | -0.049 | -5.925
-18.5 | -0.794 | 0.13309 | -0.049 | -5.962
-18 | -0.767 | 0.12493 | -0.05 | -6.14
-17.5 | -0.74 | 0.1186 | -0.05 | -6.243
-17 | -0.713 | 0.12372 | -0.05 | -5.766
-16.5 | -0.686 | 0.11623 | -0.05 | -5.9
-16 | -0.658 | 0.111 | -0.05 | -5.933
-15.5 | -0.632 | 0.10281 | -0.051 | -6.15
-15 | -0.607 | 0.09515 | -0.053 | -6.374
-14.5 | -0.581 | 0.08839 | -0.055 | -6.568
-14 | -0.549 | 0.09809 | -0.049 | -5.595
-13.5 | -0.522 | 0.09093 | -0.05 | -5.741
-13 | -0.496 | 0.08308 | -0.052 | -5.968
-12.5 | -0.47 | 0.07594 | -0.054 | -6.184
-12 | -0.447 | 0.06582 | -0.061 | -6.786
-11.5 | -0.413 | 0.07271 | -0.052 | -5.684
-11 | -0.385 | 0.07262 | -0.049 | -5.296
-10.5 | -0.358 | 0.06564 | -0.052 | -5.453
-10 | -0.332 | 0.05916 | -0.055 | -5.605
-9.5 | -0.308 | 0.0501 | -0.064 | -6.154
-9 | -0.318 | 0.01499 | -0.093 | -21.232
-8.5 | -0.247 | 0.05526 | -0.049 | -4.474
-8 | -0.22 | 0.0531 | -0.048 | -4.135
-7.5 | -0.193 | 0.04677 | -0.053 | -4.121
-7 | -0.167 | 0.04047 | -0.063 | -4.13
-6.5 | -0.248 | 0.00754 | -0.104 | -32.888
-6 | -0.232 | 0.0073 | -0.105 | -31.724
-5.5 | -0.185 | 0.00706 | -0.106 | -26.222
-5 | -0.128 | 0.00684 | -0.107 | -18.724
-4.5 | -0.065 | 0.00665 | -0.107 | -9.828
-4 | 0 | 0.00653 | -0.108 | 0.052
-3.5 | 0.068 | 0.00641 | -0.109 | 10.591
-3 | 0.136 | 0.00629 | -0.11 | 21.687
-2.5 | 0.205 | 0.00623 | -0.11 | 32.964
-2 | 0.275 | 0.00614 | -0.111 | 44.701
-1.5 | 0.344 | 0.00594 | -0.112 | 57.848
-1 | 0.413 | 0.00539 | -0.113 | 76.577
-0.5 | 0.482 | 0.00515 | -0.113 | 93.458
0 | 0.55 | 0.00517 | -0.114 | 106.493
0.5 | 0.619 | 0.00524 | -0.115 | 118.057
1 | 0.688 | 0.00534 | -0.115 | 128.756
1.5 | 0.756 | 0.00553 | -0.116 | 136.619
2 | 0.825 | 0.00623 | -0.117 | 132.297
2.5 | 0.889 | 0.00681 | -0.118 | 130.465
3 | 0.955 | 0.00738 | -0.118 | 129.365
3.5 | 1.018 | 0.00831 | -0.119 | 122.54
4 | 1.079 | 0.00956 | -0.12 | 112.903
4.5 | 1.136 | 0.0103 | -0.12 | 110.246
5 | 1.187 | 0.01099 | -0.121 | 108.063
5.5 | 1.224 | 0.01162 | -0.122 | 105.35
6 | 1.236 | 0.01162 | -0.122 | 106.365
6.5 | 1.204 | 0.0131 | -0.123 | 91.897
7 | 1.017 | 0.01435 | -0.123 | 70.839
7.5 | 0.767 | 0.01581 | -0.123 | 48.495
8 | 0.801 | 0.01582 | -0.124 | 50.627
8.5 | 0.831 | 0.01735 | -0.124 | 47.889
9 | 0.706 | 0.06305 | -0.06 | 11.197
9.5 | 0.894 | 0.01836 | -0.125 | 48.7
10 | 0.921 | 0.02045 | -0.125 | 45.038
10.5 | 0.791 | 0.07045 | -0.072 | 11.229
11 | 0.985 | 0.02105 | -0.126 | 46.777
11.5 | 1.004 | 0.02479 | -0.125 | 40.498
12 | 0.872 | 0.0825 | -0.075 | 10.569
12.5 | 0.896 | 0.09106 | -0.073 | 9.838
13 | 0.971 | 0.06515 | -0.101 | 14.898
13.5 | 0.951 | 0.094 | -0.076 | 10.113
14 | 0.998 | 0.08805 | -0.091 | 11.334
14.5 | 0.999 | 0.1034 | -0.073 | 9.659
15 | 1.03 | 0.10369 | -0.079 | 9.936
15.5 | 1.102 | 0.08524 | -0.102 | 12.927
16 | 1.152 | 0.07899 | -0.108 | 14.582
16.5 | 1.106 | 0.11629 | -0.079 | 9.51
17 | 1.153 | 0.1102 | -0.093 | 10.467
17.5 | 1.259 | 0.07335 | -0.115 | 17.17
18 | 1.293 | 0.07501 | -0.117 | 17.233
18.5 | 1.235 | 0.12908 | -0.096 | 9.569
19 | 1.249 | 0.14216 | -0.091 | 8.786
19.5 | 1.288 | 0.13826 | -0.097 | 9.313
20 | 1.314 | 0.14518 | -0.098 | 9.049

## 112. Re 10M Mach 0.50 (2)
BIGFOIL.COM POLAR EXPORT
NACA64A511
NACA64A511 |  |  |  | Cl Max: | 1.3906 | at alpha= | 9 | deg
XFOIL ncrit=9 |  |  |  | L/D Max: | 1043.41 | at alpha= | -0.5 | deg
Re: | 10000000 |  |  | Cd Min: | 0.25449 | at alpha= | -20 | deg
Mach: | 0.5 |  |  | Cl=0 at alpha= | -4.0383 | deg
|  |  |  | @ Cl=0.1, Cd= | 0.00049903
|  |  |  | @ Cl=0.4, Cd= | 0.00041975
|  |  |  | @ Cl=0.6, Cd= | 0.0041181
alpha (deg) | Cl | Cd | Cm | Cl/Cd
-20 | -0.6363 | 0.25449 | 0.0128 | -2.5003
-19.5 | -0.6149 | 0.24618 | 0.0078 | -2.4978
-19 | -0.5936 | 0.23772 | 0.0029 | -2.4971
-18.5 | -0.573 | 0.2291 | -0.0018 | -2.5011
-18 | -0.5536 | 0.21975 | -0.0065 | -2.5192
-17.5 | -0.5335 | 0.21178 | -0.011 | -2.5191
-17 | -0.5127 | 0.20433 | -0.0154 | -2.5092
-16.5 | -0.4896 | 0.19656 | -0.0204 | -2.4908
-16 | -0.4682 | 0.18665 | -0.0261 | -2.5084
-15 | -0.4252 | 0.16876 | -0.0373 | -2.5196
-14.5 | -0.4104 | 0.15987 | -0.0415 | -2.5671
-14 | -0.3931 | 0.15212 | -0.0455 | -2.5841
-13.5 | -0.3804 | 0.14345 | -0.0496 | -2.6518
-13 | -0.3655 | 0.13549 | -0.0535 | -2.6976
-12.5 | -0.3592 | 0.12579 | -0.0581 | -2.8556
-12 | -0.3484 | 0.11751 | -0.0622 | -2.9649
-11 | -0.3303 | 0.10109 | -0.0707 | -3.2674
-10.5 | -0.3223 | 0.09299 | -0.0751 | -3.466
-10 | -0.3109 | 0.08567 | -0.0793 | -3.629
-9.5 | -0.3133 | 0.07623 | -0.0852 | -4.1099
-9 | -0.3097 | 0.06786 | -0.0909 | -4.5638
-8.5 | -0.3071 | 0.05927 | -0.0977 | -5.1814
-8 | -0.3118 | 0.04681 | -0.1127 | -6.661
-7.5 | -0.3141 | 0.03569 | -0.1271 | -8.8008
-6.5 | -0.2791 | 0.00149 | -0.1348 | -187.3154
-6 | -0.2311 | 0.00094 | -0.1307 | -245.8511
-5.5 | -0.1775 | 0.00071 | -0.1269 | -250
-5 | -0.1185 | 0.00062 | -0.124 | -191.129
-4.5 | -0.0579 | 0.00056 | -0.1215 | -103.3929
-4 | 0.0048 | 0.00053 | -0.1198 | 9.0566
-3.5 | 0.0662 | 0.00051 | -0.1181 | 129.8039
-3 | 0.1278 | 0.00049 | -0.1168 | 260.8163
-2.5 | 0.1893 | 0.00047 | -0.1156 | 402.766
-2 | 0.2506 | 0.00046 | -0.1145 | 544.7826
-1.5 | 0.3111 | 0.00044 | -0.1134 | 707.0455
-1 | 0.3708 | 0.00043 | -0.1123 | 862.3256
-0.5 | 0.4278 | 0.00041 | -0.1106 | 1043.4146
0 | 0.4871 | 0.00455 | -0.1105 | 107.0549
1 | 0.5942 | 0.00411 | -0.1055 | 144.5742
1.5 | 0.6515 | 0.00419 | -0.1036 | 155.4893
2 | 0.7074 | 0.00437 | -0.1013 | 161.8764
2.5 | 0.7499 | 0.00494 | -0.0963 | 151.8016
3 | 0.7863 | 0.00575 | -0.0901 | 136.7478
3.5 | 0.8245 | 0.00665 | -0.0843 | 123.985
4 | 0.8847 | 0.00735 | -0.0831 | 120.3673
4.5 | 0.9577 | 0.00805 | -0.0843 | 118.9689
5 | 1.0498 | 0.00873 | -0.0893 | 120.252
5.5 | 1.1213 | 0.00929 | -0.0893 | 120.6997
6 | 1.1857 | 0.00988 | -0.0875 | 120.0101
6.5 | 1.2458 | 0.01055 | -0.0845 | 118.0853
7 | 1.3038 | 0.01132 | -0.0809 | 115.1767
7.5 | 1.3583 | 0.01232 | -0.0763 | 110.2516
9 | 1.3906 | 0.02443 | -0.0493 | 56.9218
9.5 | 1.362 | 0.03191 | -0.0396 | 42.6825
10 | 1.3271 | 0.04024 | -0.033 | 32.9796
10.5 | 1.2858 | 0.05002 | -0.0298 | 25.7057
11 | 1.2463 | 0.06101 | -0.0302 | 20.4278
11.5 | 1.2063 | 0.07362 | -0.0339 | 16.3855
12 | 1.1701 | 0.08736 | -0.0402 | 13.394
12.5 | 1.1386 | 0.10228 | -0.0487 | 11.1322
13 | 1.1156 | 0.11735 | -0.0576 | 9.5066
13.5 | 1.0967 | 0.13258 | -0.0654 | 8.272
14 | 1.0826 | 0.14655 | -0.073 | 7.3872

## 113. Re 12M Mach 0.00 (1)
BIGFOIL.COM POLAR EXPORT
NACA64A511
NACA64A511 |  |  |  | Cl Max: | 1.328 | at alpha= | 9 | deg
JavaFoil+Calcfoil stall+Eppler ext transition |  |  |  | L/D Max: | 125.265 | at alpha= | 3 | deg
Re: | 12000000 |  |  | Cd Min: | 0.00489 | at alpha= | 0 | deg
Mach: | 0 |  |  | Cl=0 at alpha= | -4 | deg
|  |  |  | @ Cl=0.1, Cd= | 0.0059622
|  |  |  | @ Cl=0.4, Cd= | 0.0051146
|  |  |  | @ Cl=0.6, Cd= | 0.0051675
alpha (deg) | Cl | Cd | Cm | Cl/Cd
-16 | -0.448 | 0.11686 | -0.038 | -3.831
-15.5 | -0.464 | 0.11036 | -0.039 | -4.201
-15 | -0.479 | 0.10412 | -0.04 | -4.598
-14.5 | -0.492 | 0.09799 | -0.04 | -5.023
-14 | -0.504 | 0.09219 | -0.041 | -5.468
-13.5 | -0.514 | 0.08628 | -0.042 | -5.952
-13 | -0.519 | 0.08304 | -0.041 | -6.253
-12.5 | -0.522 | 0.07679 | -0.043 | -6.803
-12 | -0.521 | 0.06917 | -0.048 | -7.529
-11.5 | -0.517 | 0.06142 | -0.052 | -8.411
-11 | -0.581 | 0.01417 | -0.079 | -40.979
-10.5 | -0.563 | 0.01342 | -0.08 | -41.961
-10 | -0.572 | 0.00813 | -0.086 | -70.295
-9.5 | -0.543 | 0.0078 | -0.086 | -69.576
-9 | -0.509 | 0.00747 | -0.087 | -68.158
-8.5 | -0.471 | 0.00726 | -0.088 | -64.932
-8 | -0.429 | 0.00708 | -0.088 | -60.567
-7.5 | -0.382 | 0.00692 | -0.089 | -55.205
-7 | -0.332 | 0.00673 | -0.09 | -49.412
-6.5 | -0.281 | 0.00662 | -0.09 | -42.408
-6 | -0.227 | 0.00651 | -0.091 | -34.924
-5.5 | -0.172 | 0.00638 | -0.092 | -26.975
-5 | -0.116 | 0.00627 | -0.092 | -18.442
-4.5 | -0.058 | 0.00618 | -0.093 | -9.391
-4 | 0 | 0.00608 | -0.094 | 0.049
-3.5 | 0.059 | 0.00601 | -0.094 | 9.87
-3 | 0.119 | 0.00594 | -0.095 | 19.989
-2.5 | 0.178 | 0.00587 | -0.096 | 30.365
-2 | 0.238 | 0.00579 | -0.096 | 41.106
-1.5 | 0.298 | 0.00544 | -0.097 | 54.793
-1 | 0.358 | 0.0052 | -0.097 | 68.801
-0.5 | 0.417 | 0.00508 | -0.098 | 82.202
0 | 0.477 | 0.00489 | -0.099 | 97.389
0.5 | 0.536 | 0.00498 | -0.099 | 107.721
1 | 0.595 | 0.00513 | -0.1 | 115.974
1.5 | 0.655 | 0.00558 | -0.101 | 117.398
2 | 0.714 | 0.00591 | -0.101 | 120.858
2.5 | 0.771 | 0.00623 | -0.102 | 123.673
3 | 0.829 | 0.00662 | -0.103 | 125.265
3.5 | 0.886 | 0.00714 | -0.103 | 123.959
4 | 0.941 | 0.00792 | -0.104 | 118.825
4.5 | 0.996 | 0.00839 | -0.104 | 118.699
5 | 1.049 | 0.00878 | -0.105 | 119.4
5.5 | 1.098 | 0.00915 | -0.106 | 119.97
6 | 1.144 | 0.00949 | -0.106 | 120.642
6.5 | 1.187 | 0.00985 | -0.107 | 120.5
7 | 1.225 | 0.01025 | -0.107 | 119.608
7.5 | 1.259 | 0.01068 | -0.108 | 117.898
8 | 1.288 | 0.01117 | -0.108 | 115.34
8.5 | 1.311 | 0.01174 | -0.109 | 111.701
9 | 1.328 | 0.01229 | -0.11 | 108.035
9.5 | 1.328 | 0.01197 | -0.11 | 110.934
10 | 1.319 | 0.01328 | -0.11 | 99.336
10.5 | 1.303 | 0.01398 | -0.11 | 93.165
11 | 1.28 | 0.01469 | -0.111 | 87.131
11.5 | 1.25 | 0.01554 | -0.111 | 80.449
12 | 1.216 | 0.01641 | -0.111 | 74.071
12.5 | 1.176 | 0.01736 | -0.111 | 67.718
13 | 1.13 | 0.01869 | -0.111 | 60.482
13.5 | 1.079 | 0.02054 | -0.111 | 52.513
14 | 1.024 | 0.0229 | -0.11 | 44.716

## 114. Re 12M Mach 0.00 (2)
BIGFOIL.COM POLAR EXPORT
NACA64A511
NACA64A511 |  |  |  | Cl Max: | 1.9328 | at alpha= | 20 | deg
XFOIL ncrit=9 |  |  |  | L/D Max: | 137.343 | at alpha= | 9 | deg
Re: | 12000000 |  |  | Cd Min: | 0.05406 | at alpha= | -20 | deg
Mach: | 0 |  |  | Cl=0 at alpha= | -4.1345 | deg
|  |  |  | @ Cl=0.1, Cd= | 0.0048465
|  |  |  | @ Cl=0.4, Cd= | 0.0044719
|  |  |  | @ Cl=0.6, Cd= | 0.0046416
alpha (deg) | Cl | Cd | Cm | Cl/Cd
-20 | -1.3561 | 0.05406 | -0.0818 | -25.0851
-19.5 | -1.4143 | 0.03947 | -0.0925 | -35.8323
-19 | -1.4296 | 0.03202 | -0.0972 | -44.6471
-18.5 | -1.4334 | 0.02681 | -0.0997 | -53.4651
-18 | -1.4156 | 0.02335 | -0.1023 | -60.6253
-17.5 | -1.3991 | 0.02101 | -0.0997 | -66.5921
-17 | -1.3692 | 0.0189 | -0.0985 | -72.4444
-16.5 | -1.334 | 0.01703 | -0.0975 | -78.3324
-16 | -1.2905 | 0.01581 | -0.0971 | -81.6256
-15.5 | -1.2467 | 0.01452 | -0.0966 | -85.8609
-15 | -1.1996 | 0.01346 | -0.0964 | -89.1233
-14 | -1.1002 | 0.01168 | -0.0964 | -94.1952
-13.5 | -1.0473 | 0.01107 | -0.0968 | -94.607
-13 | -0.9939 | 0.01049 | -0.0971 | -94.7474
-12.5 | -0.9396 | 0.00998 | -0.0975 | -94.1483
-12 | -0.8833 | 0.00949 | -0.0983 | -93.0769
-11.5 | -0.8267 | 0.00895 | -0.0991 | -92.3687
-11 | -0.7686 | 0.00834 | -0.1003 | -92.1583
-10.5 | -0.6927 | 0.00782 | -0.1055 | -88.5806
-10 | -0.6323 | 0.00746 | -0.107 | -84.7587
-9.5 | -0.576 | 0.00717 | -0.1075 | -80.3347
-9 | -0.5196 | 0.00693 | -0.108 | -74.9784
-8.5 | -0.4642 | 0.00668 | -0.1083 | -69.491
-8 | -0.4088 | 0.00648 | -0.1085 | -63.0864
-7.5 | -0.3559 | 0.00613 | -0.1081 | -58.0587
-7 | -0.3032 | 0.00587 | -0.1077 | -51.6525
-6.5 | -0.2511 | 0.00562 | -0.107 | -44.6797
-6 | -0.1983 | 0.00545 | -0.1065 | -36.3853
-5.5 | -0.1452 | 0.00532 | -0.1061 | -27.2932
-5 | -0.0919 | 0.00522 | -0.1057 | -17.6054
-4.5 | -0.0386 | 0.00512 | -0.1053 | -7.5391
-4 | 0.0142 | 0.005 | -0.1047 | 2.84
-3.5 | 0.0669 | 0.00489 | -0.1041 | 13.681
-3 | 0.1201 | 0.00482 | -0.1037 | 24.917
-2.5 | 0.1729 | 0.00473 | -0.1031 | 36.5539
-2 | 0.2246 | 0.00468 | -0.1023 | 47.9915
-1 | 0.3264 | 0.00461 | -0.1004 | 70.8026
-0.5 | 0.3766 | 0.00451 | -0.0993 | 83.5033
0 | 0.4258 | 0.00443 | -0.0979 | 96.1174
0.5 | 0.4699 | 0.00413 | -0.0956 | 113.7772
1 | 0.5182 | 0.00404 | -0.0942 | 128.2673
1.5 | 0.5652 | 0.00418 | -0.0924 | 135.2153
2 | 0.6044 | 0.0047 | -0.0891 | 128.5957
2.5 | 0.6474 | 0.00512 | -0.0865 | 126.4453
3 | 0.6892 | 0.00562 | -0.0838 | 122.6335
3.5 | 0.7327 | 0.00609 | -0.0815 | 120.312
4 | 0.7795 | 0.00647 | -0.0798 | 120.4791
4.5 | 0.8271 | 0.00684 | -0.0784 | 120.9211
5 | 0.8775 | 0.00715 | -0.0776 | 122.7273
5.5 | 0.93 | 0.00751 | -0.0773 | 123.8349
6 | 0.9889 | 0.00785 | -0.0786 | 125.9745
6.5 | 1.0642 | 0.00826 | -0.0838 | 128.8378
7 | 1.1508 | 0.00874 | -0.0917 | 131.6705
7.5 | 1.209 | 0.00907 | -0.0929 | 133.2966
8 | 1.2652 | 0.00946 | -0.0937 | 133.7421
8.5 | 1.3201 | 0.00964 | -0.0943 | 136.9398
9 | 1.3954 | 0.01016 | -0.0996 | 137.3425
9.5 | 1.4408 | 0.01072 | -0.0981 | 134.403
10 | 1.4859 | 0.01128 | -0.0966 | 131.7287
10.5 | 1.527 | 0.01188 | -0.0943 | 128.5354
11 | 1.5612 | 0.01253 | -0.0906 | 124.597
11.5 | 1.5973 | 0.01317 | -0.0875 | 121.2832
12 | 1.6319 | 0.01388 | -0.0843 | 117.572
12.5 | 1.6623 | 0.01484 | -0.0805 | 112.0148
13 | 1.6963 | 0.01563 | -0.0776 | 108.5285
13.5 | 1.7223 | 0.01692 | -0.0735 | 101.7908
14 | 1.7525 | 0.01799 | -0.0704 | 97.4152
14.5 | 1.7759 | 0.01954 | -0.0665 | 90.8854
15.5 | 1.8251 | 0.02257 | -0.0598 | 80.864
17 | 1.881 | 0.0289 | -0.0498 | 65.0865
17.5 | 1.8948 | 0.03158 | -0.0468 | 60
18 | 1.9065 | 0.03462 | -0.0441 | 55.0693
18.5 | 1.9196 | 0.03772 | -0.0419 | 50.8908
19 | 1.9259 | 0.04163 | -0.0397 | 46.2623
19.5 | 1.9304 | 0.04597 | -0.038 | 41.9926
20 | 1.9328 | 0.0507 | -0.0368 | 38.1223

## 115. Re 12M Mach 0.10 (1)
BIGFOIL.COM POLAR EXPORT
NACA64A511
NACA64A511 |  |  |  | Cl Max: | 1.326 | at alpha= | 9 | deg
JavaFoil+Calcfoil stall+Eppler ext transition |  |  |  | L/D Max: | 124.937 | at alpha= | 3 | deg
Re: | 12000000 |  |  | Cd Min: | 0.00491 | at alpha= | 0 | deg
Mach: | 0.1 |  |  | Cl=0 at alpha= | -4 | deg
|  |  |  | @ Cl=0.1, Cd= | 0.0059693
|  |  |  | @ Cl=0.4, Cd= | 0.0051186
|  |  |  | @ Cl=0.6, Cd= | 0.005155
alpha (deg) | Cl | Cd | Cm | Cl/Cd
-15 | -0.448 | 0.10465 | -0.039 | -4.285
-14.5 | -0.465 | 0.10018 | -0.04 | -4.641
-14 | -0.48 | 0.09436 | -0.04 | -5.085
-13.5 | -0.493 | 0.08814 | -0.042 | -5.592
-13 | -0.502 | 0.08388 | -0.041 | -5.987
-12.5 | -0.508 | 0.07799 | -0.043 | -6.514
-12 | -0.507 | 0.07185 | -0.046 | -7.062
-11.5 | -0.502 | 0.06696 | -0.047 | -7.5
-11 | -0.543 | 0.02683 | -0.073 | -20.221
-10.5 | -0.493 | 0.04727 | -0.061 | -10.437
-10 | -0.567 | 0.00836 | -0.086 | -67.853
-9.5 | -0.54 | 0.00789 | -0.087 | -68.483
-9 | -0.508 | 0.00753 | -0.087 | -67.424
-8.5 | -0.471 | 0.00727 | -0.088 | -64.731
-8 | -0.429 | 0.00712 | -0.089 | -60.241
-7.5 | -0.382 | 0.00694 | -0.089 | -55.075
-7 | -0.333 | 0.00678 | -0.09 | -49.123
-6.5 | -0.282 | 0.00663 | -0.091 | -42.483
-6 | -0.228 | 0.00652 | -0.091 | -35.007
-5.5 | -0.173 | 0.00639 | -0.092 | -27.047
-5 | -0.116 | 0.00627 | -0.093 | -18.513
-4.5 | -0.058 | 0.00619 | -0.093 | -9.425
-4 | 0 | 0.00609 | -0.094 | 0.049
-3.5 | 0.06 | 0.00601 | -0.095 | 9.911
-3 | 0.119 | 0.00595 | -0.095 | 20.04
-2.5 | 0.179 | 0.00589 | -0.096 | 30.443
-2 | 0.239 | 0.0058 | -0.097 | 41.275
-1.5 | 0.299 | 0.00544 | -0.097 | 55.017
-1 | 0.36 | 0.0052 | -0.098 | 69.079
-0.5 | 0.419 | 0.00508 | -0.099 | 82.558
0 | 0.479 | 0.00491 | -0.099 | 97.569
0.5 | 0.539 | 0.00498 | -0.1 | 108.197
1 | 0.598 | 0.00514 | -0.101 | 116.524
1.5 | 0.658 | 0.00559 | -0.101 | 117.813
2 | 0.718 | 0.00592 | -0.102 | 121.269
2.5 | 0.775 | 0.00626 | -0.102 | 123.719
3 | 0.833 | 0.00667 | -0.103 | 124.937
3.5 | 0.89 | 0.00718 | -0.104 | 123.912
4 | 0.946 | 0.00795 | -0.104 | 118.906
4.5 | 1.001 | 0.0085 | -0.105 | 117.779
5 | 1.054 | 0.00887 | -0.105 | 118.86
5.5 | 1.103 | 0.0092 | -0.106 | 119.955
6 | 1.149 | 0.00953 | -0.107 | 120.529
6.5 | 1.191 | 0.00991 | -0.107 | 120.268
7 | 1.229 | 0.01031 | -0.108 | 119.232
7.5 | 1.262 | 0.01077 | -0.108 | 117.181
8 | 1.289 | 0.0113 | -0.109 | 114.132
8.5 | 1.311 | 0.01188 | -0.11 | 110.372
9 | 1.326 | 0.01247 | -0.11 | 106.313
9.5 | 1.322 | 0.01222 | -0.11 | 108.182
10 | 1.309 | 0.01346 | -0.111 | 97.241
10.5 | 1.288 | 0.0142 | -0.111 | 90.752
11 | 1.261 | 0.01493 | -0.111 | 84.42
11.5 | 1.226 | 0.01583 | -0.111 | 77.427
12 | 1.184 | 0.01686 | -0.112 | 70.244
12.5 | 1.139 | 0.01778 | -0.112 | 64.045
13 | 1.086 | 0.01941 | -0.112 | 55.949
13.5 | 1.027 | 0.02172 | -0.111 | 47.274
14 | 0.955 | 0.02684 | -0.109 | 35.583

## 116. Re 12M Mach 0.10 (2)
BIGFOIL.COM POLAR EXPORT
NACA64A511
NACA64A511 |  |  |  | Cl Max: | 1.9156 | at alpha= | 19.5 | deg
XFOIL ncrit=9 |  |  |  | L/D Max: | 136.351 | at alpha= | 8.5 | deg
Re: | 12000000 |  |  | Cd Min: | 0.05637 | at alpha= | 20 | deg
Mach: | 0.1 |  |  | Cl=0 at alpha= | -4.13 | deg
|  |  |  | @ Cl=0.1, Cd= | 0.0048506
|  |  |  | @ Cl=0.4, Cd= | 0.0044752
|  |  |  | @ Cl=0.6, Cd= | 0.0046013
alpha (deg) | Cl | Cd | Cm | Cl/Cd
-19 | -1.3133 | 0.05053 | -0.0874 | -25.9905
-18.5 | -1.3647 | 0.03709 | -0.0977 | -36.7943
-18 | -1.3819 | 0.02967 | -0.1023 | -46.5757
-17.5 | -1.3671 | 0.02443 | -0.1084 | -55.9599
-17 | -1.3613 | 0.02215 | -0.1039 | -61.4582
-16.5 | -1.3307 | 0.01987 | -0.1027 | -66.9703
-16 | -1.2928 | 0.01811 | -0.1017 | -71.386
-15.5 | -1.2559 | 0.01594 | -0.1006 | -78.7892
-15 | -1.2104 | 0.01455 | -0.1001 | -83.189
-14.5 | -1.1614 | 0.01343 | -0.0997 | -86.478
-14 | -1.1124 | 0.01227 | -0.0993 | -90.6601
-13.5 | -1.0593 | 0.0115 | -0.0994 | -92.113
-13 | -1.0052 | 0.01084 | -0.0994 | -92.7306
-12.5 | -0.9501 | 0.01027 | -0.0996 | -92.5122
-12 | -0.8931 | 0.00974 | -0.1002 | -91.694
-11.5 | -0.8356 | 0.00922 | -0.1008 | -90.6291
-10.5 | -0.7007 | 0.00796 | -0.1067 | -88.0276
-10 | -0.639 | 0.00757 | -0.1082 | -84.4122
-9.5 | -0.5819 | 0.00725 | -0.1087 | -80.2621
-9 | -0.5247 | 0.007 | -0.1091 | -74.9571
-8.5 | -0.4685 | 0.00674 | -0.1093 | -69.5104
-8 | -0.4124 | 0.00654 | -0.1094 | -63.0581
-7.5 | -0.3587 | 0.0062 | -0.1091 | -57.8548
-7 | -0.3057 | 0.00592 | -0.1085 | -51.6385
-6.5 | -0.2532 | 0.00565 | -0.1078 | -44.8142
-6 | -0.2001 | 0.00547 | -0.1073 | -36.5814
-5.5 | -0.1466 | 0.00533 | -0.1068 | -27.5047
-5 | -0.093 | 0.00523 | -0.1063 | -17.782
-4 | 0.0139 | 0.00501 | -0.1053 | 2.7745
-3.5 | 0.067 | 0.0049 | -0.1047 | 13.6735
-3 | 0.1204 | 0.00482 | -0.1042 | 24.9793
-2.5 | 0.1736 | 0.00474 | -0.1036 | 36.6245
-2 | 0.2257 | 0.00469 | -0.1028 | 48.1237
-1.5 | 0.2775 | 0.00465 | -0.1019 | 59.6774
-1 | 0.328 | 0.00462 | -0.1008 | 70.9957
-0.5 | 0.3785 | 0.00451 | -0.0997 | 83.9246
0 | 0.4279 | 0.00443 | -0.0984 | 96.5914
0.5 | 0.4723 | 0.00413 | -0.0961 | 114.3584
1 | 0.5208 | 0.00404 | -0.0946 | 128.9109
1.5 | 0.5681 | 0.00417 | -0.0928 | 136.235
2 | 0.6073 | 0.0047 | -0.0894 | 129.2128
2.5 | 0.6506 | 0.00512 | -0.0868 | 127.0703
3 | 0.6924 | 0.00563 | -0.084 | 122.984
3.5 | 0.736 | 0.00611 | -0.0816 | 120.4583
4 | 0.7831 | 0.00648 | -0.08 | 120.8488
4.5 | 0.8309 | 0.00687 | -0.0785 | 120.9461
5 | 0.8818 | 0.00718 | -0.0777 | 122.8134
5.5 | 0.9352 | 0.00755 | -0.0776 | 123.8675
6 | 0.9956 | 0.00789 | -0.0791 | 126.185
7.5 | 1.2158 | 0.00913 | -0.0928 | 133.1654
8 | 1.272 | 0.00954 | -0.0935 | 133.3333
8.5 | 1.3267 | 0.00973 | -0.0938 | 136.3515
9 | 1.4026 | 0.01029 | -0.0991 | 136.3071
9.5 | 1.4484 | 0.01087 | -0.0974 | 133.2475
10 | 1.4936 | 0.01144 | -0.0957 | 130.5594
10.5 | 1.5302 | 0.01208 | -0.0922 | 126.6722
11 | 1.5665 | 0.01273 | -0.0888 | 123.0558
11.5 | 1.6027 | 0.0134 | -0.0855 | 119.6045
12 | 1.636 | 0.01423 | -0.0819 | 114.9684
12.5 | 1.6661 | 0.01529 | -0.078 | 108.9666
13 | 1.6997 | 0.01618 | -0.0748 | 105.0494
13.5 | 1.7258 | 0.01754 | -0.0707 | 98.3922
14 | 1.7548 | 0.01876 | -0.0672 | 93.5394
14.5 | 1.7772 | 0.02047 | -0.0631 | 86.8197
15 | 1.802 | 0.02208 | -0.0596 | 81.6123
16 | 1.8402 | 0.02628 | -0.0521 | 70.0228
17 | 1.8796 | 0.03074 | -0.0462 | 61.1451
17.5 | 1.8913 | 0.03382 | -0.0431 | 55.9225
18 | 1.9011 | 0.03729 | -0.0404 | 50.9815
18.5 | 1.9118 | 0.04086 | -0.0383 | 46.789
19 | 1.9153 | 0.04539 | -0.0364 | 42.1965
19.5 | 1.9156 | 0.05047 | -0.0349 | 37.9552
20 | 1.9112 | 0.05637 | -0.0341 | 33.9046

## 117. Re 12M Mach 0.25 (1)
BIGFOIL.COM POLAR EXPORT
NACA64A511
NACA64A511 |  |  |  | Cl Max: | 1.3 | at alpha= | 8.5 | deg
JavaFoil+Calcfoil stall+Eppler ext transition |  |  |  | L/D Max: | 125.144 | at alpha= | 2.5 | deg
Re: | 12000000 |  |  | Cd Min: | 0.00495 | at alpha= | 0 | deg
Mach: | 0.25 |  |  | Cl=0 at alpha= | -4 | deg
|  |  |  | @ Cl=0.1, Cd= | 0.0059997
|  |  |  | @ Cl=0.4, Cd= | 0.00518
|  |  |  | @ Cl=0.6, Cd= | 0.09327
alpha (deg) | Cl | Cd | Cm | Cl/Cd
-14 | -0.258 | 0.09902 | -0.04 | -2.604
-13.5 | -0.306 | 0.09379 | -0.041 | -3.258
-13 | -0.347 | 0.08831 | -0.041 | -3.933
-12.5 | -0.382 | 0.08201 | -0.042 | -4.659
-12 | -0.404 | 0.07798 | -0.042 | -5.184
-11.5 | -0.421 | 0.07079 | -0.045 | -5.949
-11 | -0.431 | 0.06555 | -0.047 | -6.578
-10.5 | -0.433 | 0.0624 | -0.046 | -6.941
-10 | -0.43 | 0.05747 | -0.049 | -7.478
-9.5 | -0.422 | 0.05086 | -0.055 | -8.299
-9 | -0.494 | 0.00778 | -0.09 | -63.494
-8.5 | -0.465 | 0.00753 | -0.09 | -61.738
-8 | -0.428 | 0.00729 | -0.091 | -58.656
-7.5 | -0.384 | 0.00712 | -0.092 | -53.936
-7 | -0.337 | 0.00692 | -0.093 | -48.641
-6.5 | -0.286 | 0.00674 | -0.093 | -42.387
-6 | -0.232 | 0.00664 | -0.094 | -34.995
-5.5 | -0.176 | 0.0065 | -0.095 | -27.14
-5 | -0.119 | 0.00637 | -0.095 | -18.647
-4.5 | -0.06 | 0.00627 | -0.096 | -9.537
-4 | 0 | 0.00615 | -0.097 | 0.05
-3.5 | 0.061 | 0.00607 | -0.097 | 10.073
-3 | 0.122 | 0.00596 | -0.098 | 20.531
-2.5 | 0.184 | 0.00591 | -0.099 | 31.162
-2 | 0.246 | 0.00583 | -0.099 | 42.195
-1.5 | 0.308 | 0.0055 | -0.1 | 55.934
-1 | 0.369 | 0.00525 | -0.101 | 70.321
-0.5 | 0.431 | 0.00511 | -0.101 | 84.257
0 | 0.492 | 0.00495 | -0.102 | 99.55
0.5 | 0.554 | 0.00501 | -0.103 | 110.413
1 | 0.615 | 0.00515 | -0.103 | 119.339
1.5 | 0.676 | 0.00565 | -0.104 | 119.691
2 | 0.737 | 0.00601 | -0.105 | 122.63
2.5 | 0.796 | 0.00636 | -0.105 | 125.144
3 | 0.856 | 0.00684 | -0.106 | 125.047
3.5 | 0.914 | 0.00736 | -0.107 | 124.169
4 | 0.971 | 0.00816 | -0.107 | 118.96
4.5 | 1.027 | 0.00874 | -0.108 | 117.509
5 | 1.08 | 0.00914 | -0.108 | 118.232
5.5 | 1.129 | 0.0095 | -0.109 | 118.853
6 | 1.174 | 0.00989 | -0.11 | 118.628
6.5 | 1.213 | 0.01031 | -0.11 | 117.692
7 | 1.246 | 0.0108 | -0.111 | 115.425
7.5 | 1.273 | 0.0114 | -0.111 | 111.634
8 | 1.291 | 0.01191 | -0.112 | 108.39
8.5 | 1.3 | 0.01277 | -0.113 | 101.788
9 | 1.293 | 0.01303 | -0.113 | 99.205
9.5 | 1.264 | 0.01386 | -0.113 | 91.182
10 | 1.221 | 0.01471 | -0.113 | 82.974
10.5 | 1.164 | 0.01564 | -0.113 | 74.447
11 | 1.093 | 0.01672 | -0.114 | 65.413
11.5 | 1 | 0.01949 | -0.113 | 51.321
12 | 0.76 | 0.07815 | -0.065 | 9.72
12.5 | 0.678 | 0.08219 | -0.066 | 8.243
13 | 0.587 | 0.08815 | -0.064 | 6.664
13.5 | 0.494 | 0.09327 | -0.065 | 5.294

## 118. Re 12M Mach 0.25 (2)
BIGFOIL.COM POLAR EXPORT
NACA64A511
NACA64A511 |  |  |  | Cl Max: | 1.7891 | at alpha= | 15.5 | deg
XFOIL ncrit=9 |  |  |  | L/D Max: | 140.409 | at alpha= | 1.5 | deg
Re: | 12000000 |  |  | Cd Min: | 0.21434 | at alpha= | -19 | deg
Mach: | 0.25 |  |  | Cl=0 at alpha= | -4.1096 | deg
|  |  |  | @ Cl=0.1, Cd= | 0.0049
|  |  |  | @ Cl=0.4, Cd= | 0.0045201
|  |  |  | @ Cl=0.6, Cd= | 0.0043667
alpha (deg) | Cl | Cd | Cm | Cl/Cd
-19 | -0.5785 | 0.21434 | 0.0024 | -2.699
-18.5 | -0.5603 | 0.20861 | -0.0015 | -2.6859
-18 | -0.5512 | 0.19816 | -0.006 | -2.7816
-17.5 | -0.5383 | 0.19008 | -0.0101 | -2.832
-17 | -0.5388 | 0.17755 | -0.0152 | -3.0346
-16.5 | -0.5288 | 0.16919 | -0.0194 | -3.1255
-15.5 | -0.5609 | 0.13762 | -0.0349 | -4.0757
-15 | -0.9938 | 0.04907 | -0.0992 | -20.2527
-14.5 | -1.0404 | 0.03513 | -0.1135 | -29.6157
-14 | -1.1053 | 0.02439 | -0.1183 | -45.3178
-13.5 | -1.0902 | 0.01922 | -0.1169 | -56.7222
-13 | -1.0547 | 0.01552 | -0.1151 | -67.9575
-12.5 | -1.0046 | 0.01336 | -0.1135 | -75.1946
-12 | -0.948 | 0.01183 | -0.1124 | -80.1352
-11.5 | -0.8874 | 0.0109 | -0.1116 | -81.4128
-11 | -0.8256 | 0.01014 | -0.111 | -81.4201
-10.5 | -0.7592 | 0.00939 | -0.1116 | -80.852
-10 | -0.6778 | 0.00845 | -0.1156 | -80.213
-9.5 | -0.6157 | 0.00788 | -0.1155 | -78.1345
-9 | -0.5535 | 0.00747 | -0.1155 | -74.0964
-8.5 | -0.493 | 0.00711 | -0.1152 | -69.339
-8 | -0.4327 | 0.00689 | -0.115 | -62.8012
-7.5 | -0.3757 | 0.00649 | -0.1143 | -57.8891
-7 | -0.3196 | 0.00618 | -0.1134 | -51.7152
-6.5 | -0.265 | 0.00583 | -0.1123 | -45.4545
-6 | -0.2097 | 0.00561 | -0.1113 | -37.3797
-5.5 | -0.1544 | 0.00542 | -0.1105 | -28.4871
-5 | -0.0989 | 0.0053 | -0.1097 | -18.6604
-4.5 | -0.0431 | 0.00519 | -0.1091 | -8.3044
-4 | 0.0121 | 0.00507 | -0.1084 | 2.3866
-3.5 | 0.067 | 0.00496 | -0.1076 | 13.5081
-3 | 0.122 | 0.00486 | -0.1069 | 25.1029
-2.5 | 0.1769 | 0.00478 | -0.1062 | 37.0084
-2 | 0.2311 | 0.00472 | -0.1055 | 48.9619
-1.5 | 0.2847 | 0.00466 | -0.1046 | 61.0944
-1 | 0.3368 | 0.00464 | -0.1034 | 72.5862
-0.5 | 0.3888 | 0.00454 | -0.1022 | 85.6388
0 | 0.4395 | 0.00445 | -0.1008 | 98.764
0.5 | 0.4853 | 0.00412 | -0.0984 | 117.7913
1 | 0.5346 | 0.00405 | -0.0967 | 132
1.5 | 0.5841 | 0.00416 | -0.095 | 140.4087
2 | 0.6241 | 0.00468 | -0.0913 | 133.3547
2.5 | 0.6684 | 0.0051 | -0.0886 | 131.0588
3 | 0.7099 | 0.00566 | -0.0853 | 125.424
3.5 | 0.7539 | 0.00619 | -0.0825 | 121.7932
4 | 0.8025 | 0.00659 | -0.0807 | 121.7754
4.5 | 0.8524 | 0.00701 | -0.0791 | 121.5977
5 | 0.9063 | 0.00738 | -0.0785 | 122.8049
5.5 | 0.9656 | 0.00777 | -0.079 | 124.2728
6 | 1.036 | 0.00817 | -0.0821 | 126.8054
6.5 | 1.1319 | 0.0087 | -0.091 | 130.1034
7 | 1.194 | 0.00909 | -0.0919 | 131.3531
7.5 | 1.2522 | 0.00951 | -0.092 | 131.6719
8 | 1.3093 | 0.01002 | -0.0918 | 130.6687
8.5 | 1.3607 | 0.01027 | -0.0904 | 132.4927
9 | 1.4401 | 0.011 | -0.095 | 130.9182
9.5 | 1.4788 | 0.01164 | -0.0908 | 127.0447
10 | 1.5182 | 0.01236 | -0.0868 | 122.8317
10.5 | 1.5566 | 0.01314 | -0.0827 | 118.4627
11 | 1.593 | 0.01407 | -0.0785 | 113.2196
11.5 | 1.6275 | 0.01516 | -0.0741 | 107.3549
12 | 1.6585 | 0.01651 | -0.0693 | 100.4543
12.5 | 1.6856 | 0.01817 | -0.0642 | 92.7683
13 | 1.7152 | 0.01977 | -0.0598 | 86.7577
13.5 | 1.7319 | 0.02229 | -0.0541 | 77.6985
14 | 1.7575 | 0.02433 | -0.0497 | 72.2359
14.5 | 1.7737 | 0.02712 | -0.0449 | 65.4019
15 | 1.7822 | 0.0307 | -0.04 | 58.0521
15.5 | 1.7891 | 0.03464 | -0.0357 | 51.6484
16 | 1.7717 | 0.04108 | -0.0313 | 43.128
16.5 | 1.7635 | 0.04731 | -0.0286 | 37.2754
17 | 1.7414 | 0.05551 | -0.0271 | 31.3709
17.5 | 1.7109 | 0.0654 | -0.0274 | 26.1606
18 | 1.6769 | 0.07666 | -0.0295 | 21.8745
18.5 | 1.6378 | 0.08943 | -0.0334 | 18.3138
19 | 1.5948 | 0.10375 | -0.0394 | 15.3716
19.5 | 1.5526 | 0.11883 | -0.0468 | 13.0657
20 | 1.505 | 0.13577 | -0.0564 | 11.0849

## 119. Re 12M Mach 0.50 (1)
BIGFOIL.COM POLAR EXPORT
NACA64A511
NACA64A511 |  |  |  | Cl Max: | 1.3 | at alpha= | 20 | deg
JavaFoil+Calcfoil stall+Eppler ext transition |  |  |  | L/D Max: | 128.621 | at alpha= | 2.5 | deg
Re: | 12000000 |  |  | Cd Min: | 0.00511 | at alpha= | 0 | deg
Mach: | 0.5 |  |  | Cl=0 at alpha= | -4 | deg
|  |  |  | @ Cl=0.1, Cd= | 0.0062535
|  |  |  | @ Cl=0.4, Cd= | 0.005531
|  |  |  | @ Cl=0.6, Cd= | 0.0051752
alpha (deg) | Cl | Cd | Cm | Cl/Cd
-20 | -0.879 | 0.14556 | -0.051 | -6.036
-19.5 | -0.851 | 0.14051 | -0.051 | -6.055
-19 | -0.822 | 0.13808 | -0.05 | -5.954
-18.5 | -0.795 | 0.13054 | -0.05 | -6.087
-18 | -0.768 | 0.12264 | -0.051 | -6.265
-17.5 | -0.742 | 0.11598 | -0.051 | -6.396
-17 | -0.714 | 0.12234 | -0.051 | -5.836
-16.5 | -0.687 | 0.11435 | -0.051 | -6.004
-16 | -0.659 | 0.10895 | -0.05 | -6.049
-15.5 | -0.634 | 0.10038 | -0.053 | -6.313
-15 | -0.609 | 0.0921 | -0.055 | -6.607
-14.5 | -0.584 | 0.08384 | -0.058 | -6.97
-14 | -0.549 | 0.09778 | -0.049 | -5.615
-13.5 | -0.523 | 0.08938 | -0.051 | -5.846
-13 | -0.496 | 0.08158 | -0.053 | -6.083
-12.5 | -0.471 | 0.07447 | -0.056 | -6.32
-12 | -0.451 | 0.06061 | -0.065 | -7.448
-11.5 | -0.414 | 0.07171 | -0.053 | -5.767
-11 | -0.385 | 0.07142 | -0.049 | -5.385
-10.5 | -0.358 | 0.06462 | -0.052 | -5.542
-10 | -0.332 | 0.05808 | -0.057 | -5.721
-9.5 | -0.31 | 0.04777 | -0.067 | -6.494
-9 | -0.336 | 0.00938 | -0.099 | -35.851
-8.5 | -0.247 | 0.05427 | -0.049 | -4.556
-8 | -0.22 | 0.05238 | -0.048 | -4.192
-7.5 | -0.193 | 0.04608 | -0.054 | -4.189
-7 | -0.191 | 0.01252 | -0.096 | -15.279
-6.5 | -0.248 | 0.00743 | -0.104 | -33.375
-6 | -0.232 | 0.00716 | -0.105 | -32.337
-5.5 | -0.185 | 0.00695 | -0.106 | -26.637
-5 | -0.128 | 0.00671 | -0.107 | -19.073
-4.5 | -0.065 | 0.00658 | -0.107 | -9.938
-4 | 0 | 0.00644 | -0.108 | 0.053
-3.5 | 0.068 | 0.00631 | -0.109 | 10.747
-3 | 0.136 | 0.00619 | -0.11 | 22.033
-2.5 | 0.205 | 0.00609 | -0.11 | 33.695
-2 | 0.275 | 0.00604 | -0.111 | 45.462
-1.5 | 0.344 | 0.00588 | -0.112 | 58.446
-1 | 0.413 | 0.00545 | -0.113 | 75.844
-0.5 | 0.482 | 0.00529 | -0.113 | 91.023
0 | 0.55 | 0.00511 | -0.114 | 107.763
0.5 | 0.619 | 0.0052 | -0.115 | 118.937
1 | 0.688 | 0.00536 | -0.115 | 128.384
1.5 | 0.756 | 0.00599 | -0.116 | 126.231
2 | 0.825 | 0.00645 | -0.117 | 127.772
2.5 | 0.889 | 0.00691 | -0.118 | 128.621
3 | 0.955 | 0.00767 | -0.118 | 124.454
3.5 | 1.018 | 0.00863 | -0.119 | 117.936
4 | 1.079 | 0.00934 | -0.12 | 115.555
4.5 | 1.136 | 0.01 | -0.12 | 113.567
5 | 1.187 | 0.01063 | -0.121 | 111.652
5.5 | 1.224 | 0.01125 | -0.122 | 108.785
6 | 1.239 | 0.01209 | -0.123 | 102.5
6.5 | 1.206 | 0.01272 | -0.123 | 94.858
7 | 1.018 | 0.01394 | -0.123 | 73.04
7.5 | 0.768 | 0.0154 | -0.123 | 49.876
8 | 0.802 | 0.01534 | -0.124 | 52.273
8.5 | 0.832 | 0.01678 | -0.124 | 49.548
9 | 0.706 | 0.06199 | -0.061 | 11.395
9.5 | 0.895 | 0.01777 | -0.125 | 50.365
10 | 0.923 | 0.01965 | -0.125 | 46.969
10.5 | 0.795 | 0.06807 | -0.077 | 11.683
11 | 0.987 | 0.02023 | -0.126 | 48.775
11.5 | 1.008 | 0.02341 | -0.125 | 43.046
12 | 0.877 | 0.07859 | -0.08 | 11.164
12.5 | 0.897 | 0.08905 | -0.074 | 10.075
13 | 1.082 | 0.02934 | -0.124 | 36.884
13.5 | 0.959 | 0.08895 | -0.083 | 10.778
14 | 1.051 | 0.06211 | -0.109 | 16.925
14.5 | 1.001 | 0.09871 | -0.076 | 10.144
15 | 1.045 | 0.09506 | -0.089 | 10.996
15.5 | 1.181 | 0.05023 | -0.119 | 23.506
16 | 1.194 | 0.05934 | -0.117 | 20.123
16.5 | 1.109 | 0.12309 | -0.082 | 9.009
17 | 1.142 | 0.125 | -0.087 | 9.133
17.5 | 1.17 | 0.13013 | -0.089 | 8.993
18 | 1.204 | 0.13021 | -0.093 | 9.249
18.5 | 1.223 | 0.14401 | -0.09 | 8.492
19 | 1.242 | 0.15883 | -0.088 | 7.818
19.5 | 1.272 | 0.15979 | -0.09 | 7.958
20 | 1.3 | 0.166 | -0.092 | 7.831

## 120. Re 12M Mach 0.50 (2)
BIGFOIL.COM POLAR EXPORT
NACA64A511
NACA64A511 |  |  |  | Cl Max: | 1.4083 | at alpha= | 8.5 | deg
XFOIL ncrit=9 |  |  |  | L/D Max: | 157.978 | at alpha= | 2 | deg
Re: | 12000000 |  |  | Cd Min: | 0.2547 | at alpha= | -20 | deg
Mach: | 0.5 |  |  | Cl=0 at alpha= | -4.0211 | deg
|  |  |  | @ Cl=0.1, Cd= | 0.0051217
|  |  |  | @ Cl=0.4, Cd= | 0.0046848
|  |  |  | @ Cl=0.6, Cd= | 0.0041231
alpha (deg) | Cl | Cd | Cm | Cl/Cd
-20 | -0.6366 | 0.2547 | 0.0129 | -2.4994
-19.5 | -0.6152 | 0.2463 | 0.0079 | -2.4978
-19 | -0.5939 | 0.23787 | 0.0031 | -2.4967
-18.5 | -0.5734 | 0.22916 | -0.0017 | -2.5022
-18 | -0.5546 | 0.2193 | -0.0064 | -2.529
-17.5 | -0.5346 | 0.21125 | -0.011 | -2.5307
-17 | -0.5139 | 0.20375 | -0.0153 | -2.5222
-16.5 | -0.4899 | 0.19552 | -0.0206 | -2.5056
-16 | -0.4624 | 0.18486 | -0.0288 | -2.5014
-15.5 | -0.4458 | 0.17628 | -0.0328 | -2.5289
-15 | -0.4291 | 0.16802 | -0.037 | -2.5539
-14.5 | -0.414 | 0.15922 | -0.0413 | -2.6002
-14 | -0.3969 | 0.15147 | -0.0452 | -2.6203
-13.5 | -0.3854 | 0.14245 | -0.0495 | -2.7055
-13 | -0.3722 | 0.13409 | -0.0537 | -2.7757
-12.5 | -0.365 | 0.12471 | -0.0582 | -2.9268
-12 | -0.3518 | 0.11702 | -0.0621 | -3.0063
-11.5 | -0.3486 | 0.10753 | -0.0669 | -3.2419
-11 | -0.3387 | 0.09972 | -0.0711 | -3.3965
-10.5 | -0.3292 | 0.09197 | -0.0754 | -3.5794
-10 | -0.3104 | 0.08609 | -0.0787 | -3.6055
-9.5 | -0.3133 | 0.07649 | -0.0846 | -4.096
-9 | -0.3263 | 0.06549 | -0.0925 | -4.9824
-8.5 | -0.3233 | 0.05687 | -0.0997 | -5.6849
-8 | -0.328 | 0.04398 | -0.1171 | -7.4579
-7.5 | -0.326 | 0.03377 | -0.1286 | -9.6535
-7 | -0.2975 | 0.01982 | -0.1421 | -15.0101
-6.5 | -0.2876 | 0.01009 | -0.1394 | -28.5035
-6 | -0.2418 | 0.00749 | -0.1342 | -32.283
-5.5 | -0.1848 | 0.00643 | -0.1301 | -28.7403
-5 | -0.1236 | 0.0059 | -0.1269 | -20.9492
-4.5 | -0.0613 | 0.00555 | -0.1243 | -11.045
-4 | 0.0027 | 0.00537 | -0.1225 | 0.50279
-3 | 0.1281 | 0.00505 | -0.1193 | 25.3663
-2.5 | 0.1906 | 0.00497 | -0.1181 | 38.3501
-2 | 0.2525 | 0.00488 | -0.1169 | 51.7418
-1 | 0.3742 | 0.00472 | -0.1144 | 79.2797
-0.5 | 0.4328 | 0.00464 | -0.1129 | 93.2759
0 | 0.4889 | 0.00453 | -0.1109 | 107.9249
0.5 | 0.5401 | 0.00419 | -0.1079 | 128.9021
1 | 0.594 | 0.00412 | -0.1054 | 144.1748
1.5 | 0.6516 | 0.00415 | -0.1036 | 157.012
2 | 0.703 | 0.00445 | -0.1004 | 157.9775
2.5 | 0.7433 | 0.00508 | -0.095 | 146.3189
3 | 0.7827 | 0.00581 | -0.0894 | 134.716
3.5 | 0.8245 | 0.0066 | -0.0843 | 124.9242
4 | 0.8868 | 0.00723 | -0.0834 | 122.6556
4.5 | 0.9612 | 0.00786 | -0.0849 | 122.2901
5 | 1.0563 | 0.00851 | -0.0904 | 124.1246
5.5 | 1.1291 | 0.00905 | -0.0906 | 124.7624
6 | 1.1941 | 0.0096 | -0.0888 | 124.3854
6.5 | 1.2559 | 0.0102 | -0.0861 | 123.1275
7 | 1.3138 | 0.01093 | -0.0822 | 120.2013
7.5 | 1.3696 | 0.01185 | -0.0777 | 115.5781
8 | 1.4079 | 0.01367 | -0.0703 | 102.992
8.5 | 1.4083 | 0.01724 | -0.0588 | 81.6879
9 | 1.399 | 0.02403 | -0.0498 | 58.2189
9.5 | 1.3707 | 0.03141 | -0.0401 | 43.639
10 | 1.3359 | 0.03962 | -0.0333 | 33.7178
10.5 | 1.2946 | 0.04926 | -0.0298 | 26.281
11 | 1.2551 | 0.06013 | -0.03 | 20.8731
11.5 | 1.215 | 0.07262 | -0.0335 | 16.7309
12 | 1.1791 | 0.0862 | -0.0396 | 13.6787
12.5 | 1.1474 | 0.10096 | -0.0479 | 11.3649
13 | 1.1241 | 0.11591 | -0.0568 | 9.698
13.5 | 1.1051 | 0.13109 | -0.0646 | 8.4301

## 121. Re 14M Mach 0.00 (1)
BIGFOIL.COM POLAR EXPORT
NACA64A511
NACA64A511 |  |  |  | Cl Max: | 1.331 | at alpha= | 9.5 | deg
JavaFoil+Calcfoil stall+Eppler ext transition |  |  |  | L/D Max: | 124.613 | at alpha= | 5.5 | deg
Re: | 14000000 |  |  | Cd Min: | 0.00509 | at alpha= | 0 | deg
Mach: | 0 |  |  | Cl=0 at alpha= | -4 | deg
|  |  |  | @ Cl=0.1, Cd= | 0.0058653
|  |  |  | @ Cl=0.4, Cd= | 0.0051459
|  |  |  | @ Cl=0.6, Cd= | 0.0054625
alpha (deg) | Cl | Cd | Cm | Cl/Cd
-16 | -0.448 | 0.11527 | -0.038 | -3.885
-15.5 | -0.464 | 0.10992 | -0.039 | -4.219
-15 | -0.479 | 0.10286 | -0.04 | -4.656
-14.5 | -0.492 | 0.09734 | -0.04 | -5.059
-14 | -0.504 | 0.09221 | -0.041 | -5.465
-13.5 | -0.514 | 0.08533 | -0.043 | -6.022
-13 | -0.52 | 0.08254 | -0.042 | -6.296
-12.5 | -0.523 | 0.0762 | -0.044 | -6.861
-12 | -0.521 | 0.0694 | -0.048 | -7.501
-11.5 | -0.518 | 0.06049 | -0.053 | -8.557
-11 | -0.606 | 0.00944 | -0.083 | -64.252
-10.5 | -0.587 | 0.00922 | -0.084 | -63.7
-10 | -0.572 | 0.00801 | -0.086 | -71.362
-9.5 | -0.543 | 0.00767 | -0.086 | -70.727
-9 | -0.509 | 0.00739 | -0.087 | -68.934
-8.5 | -0.471 | 0.00718 | -0.088 | -65.634
-8 | -0.429 | 0.007 | -0.088 | -61.219
-7.5 | -0.382 | 0.0068 | -0.089 | -56.141
-7 | -0.332 | 0.00665 | -0.09 | -49.972
-6.5 | -0.281 | 0.00654 | -0.09 | -42.91
-6 | -0.227 | 0.00643 | -0.091 | -35.33
-5.5 | -0.172 | 0.00632 | -0.092 | -27.24
-5 | -0.116 | 0.00618 | -0.092 | -18.695
-4.5 | -0.058 | 0.00611 | -0.093 | -9.511
-4 | 0 | 0.006 | -0.094 | 0.05
-3.5 | 0.059 | 0.00592 | -0.094 | 10.013
-3 | 0.119 | 0.00584 | -0.095 | 20.304
-2.5 | 0.178 | 0.00579 | -0.096 | 30.775
-2 | 0.238 | 0.00571 | -0.096 | 41.723
-1.5 | 0.298 | 0.00557 | -0.097 | 53.495
-1 | 0.358 | 0.00521 | -0.097 | 68.659
-0.5 | 0.417 | 0.00512 | -0.098 | 81.445
0 | 0.477 | 0.00509 | -0.099 | 93.567
0.5 | 0.536 | 0.00519 | -0.099 | 103.215
1 | 0.595 | 0.00544 | -0.1 | 109.471
1.5 | 0.655 | 0.00571 | -0.101 | 114.657
2 | 0.714 | 0.00599 | -0.101 | 119.167
2.5 | 0.771 | 0.00631 | -0.102 | 122.24
3 | 0.829 | 0.00675 | -0.103 | 122.802
3.5 | 0.886 | 0.00713 | -0.103 | 124.132
4 | 0.941 | 0.00785 | -0.104 | 119.865
4.5 | 0.996 | 0.0083 | -0.104 | 120.017
5 | 1.049 | 0.00853 | -0.105 | 122.945
5.5 | 1.098 | 0.00881 | -0.106 | 124.613
6 | 1.144 | 0.00925 | -0.106 | 123.761
6.5 | 1.187 | 0.0096 | -0.107 | 123.661
7 | 1.225 | 0.00999 | -0.107 | 122.643
7.5 | 1.259 | 0.01045 | -0.108 | 120.495
8 | 1.288 | 0.01091 | -0.108 | 118.084
8.5 | 1.311 | 0.01149 | -0.109 | 114.151
9 | 1.328 | 0.01203 | -0.11 | 110.368
9.5 | 1.331 | 0.01266 | -0.11 | 105.096
10 | 1.321 | 0.01163 | -0.11 | 113.589
10.5 | 1.304 | 0.01362 | -0.11 | 95.771
11 | 1.281 | 0.0143 | -0.111 | 89.598
11.5 | 1.252 | 0.01512 | -0.111 | 82.785
12 | 1.216 | 0.01603 | -0.111 | 75.871
12.5 | 1.177 | 0.01684 | -0.111 | 69.854
13 | 1.132 | 0.01811 | -0.112 | 62.488
13.5 | 1.082 | 0.01974 | -0.111 | 54.799
14 | 1.027 | 0.02206 | -0.111 | 46.58
14.5 | 0.974 | 0.02443 | -0.11 | 39.887

## 122. Re 14M Mach 0.00 (2)
BIGFOIL.COM POLAR EXPORT
NACA64A511
NACA64A511 |  |  |  | Cl Max: | 1.9566 | at alpha= | 20 | deg
XFOIL ncrit=9 |  |  |  | L/D Max: | 139.858 | at alpha= | 9 | deg
Re: | 14000000 |  |  | Cd Min: | 0.04812 | at alpha= | 20 | deg
Mach: | 0 |  |  | Cl=0 at alpha= | -4.1268 | deg
|  |  |  | @ Cl=0.1, Cd= | 0.0047622
|  |  |  | @ Cl=0.4, Cd= | 0.0044816
|  |  |  | @ Cl=0.6, Cd= | 0.0047657
alpha (deg) | Cl | Cd | Cm | Cl/Cd
-10.5 | -0.6966 | 0.00758 | -0.1048 | -91.8997
-10 | -0.638 | 0.00721 | -0.1059 | -88.4882
-9.5 | -0.5798 | 0.00691 | -0.1068 | -83.9074
-9 | -0.5224 | 0.00667 | -0.1075 | -78.3208
-7 | -0.3041 | 0.0058 | -0.1076 | -52.431
-6.5 | -0.2521 | 0.00553 | -0.1069 | -45.5877
-6 | -0.1995 | 0.00535 | -0.1063 | -37.2897
-5.5 | -0.1464 | 0.00521 | -0.1059 | -28.0998
-5 | -0.093 | 0.00511 | -0.1055 | -18.1996
-4 | 0.0135 | 0.00492 | -0.1046 | 2.7439
-3.5 | 0.0663 | 0.00481 | -0.104 | 13.7838
-2.5 | 0.172 | 0.00466 | -0.1029 | 36.9099
-2 | 0.2235 | 0.00465 | -0.1021 | 48.0645
-1.5 | 0.2748 | 0.00461 | -0.1012 | 59.6095
-1 | 0.326 | 0.00457 | -0.1003 | 71.3348
-0.5 | 0.3766 | 0.00451 | -0.0993 | 83.5033
0 | 0.426 | 0.00445 | -0.098 | 95.7303
0.5 | 0.4711 | 0.00422 | -0.0959 | 111.6351
1 | 0.518 | 0.00408 | -0.0941 | 126.9608
1.5 | 0.5615 | 0.00432 | -0.0916 | 129.9769
2 | 0.6021 | 0.00479 | -0.0886 | 125.6994
2.5 | 0.6444 | 0.00523 | -0.0859 | 123.2122
3 | 0.6879 | 0.00567 | -0.0835 | 121.3228
3.5 | 0.733 | 0.00606 | -0.0815 | 120.9571
4 | 0.78 | 0.0064 | -0.0799 | 121.875
4.5 | 0.8288 | 0.00672 | -0.0787 | 123.3333
5 | 0.8787 | 0.00703 | -0.0778 | 124.9929
5.5 | 0.9314 | 0.00735 | -0.0775 | 126.7211
6 | 0.9891 | 0.00766 | -0.0785 | 129.1253
6.5 | 1.0605 | 0.00806 | -0.0828 | 131.5757
7 | 1.1533 | 0.00853 | -0.0921 | 135.2052
7.5 | 1.2118 | 0.00886 | -0.0934 | 136.772
8 | 1.267 | 0.00927 | -0.094 | 136.6775
8.5 | 1.3228 | 0.00963 | -0.0947 | 137.3624
9 | 1.3776 | 0.00985 | -0.0953 | 139.8579
9.5 | 1.4463 | 0.01044 | -0.0992 | 138.5345
10 | 1.492 | 0.01097 | -0.0978 | 136.0073
10.5 | 1.5348 | 0.01162 | -0.0959 | 132.0826
11 | 1.5703 | 0.01222 | -0.0924 | 128.5025
11.5 | 1.6072 | 0.01279 | -0.0894 | 125.6607
12 | 1.6408 | 0.01352 | -0.0859 | 121.3609
12.5 | 1.6707 | 0.01449 | -0.0819 | 115.3002
13 | 1.7053 | 0.01522 | -0.079 | 112.0434
13.5 | 1.7315 | 0.01647 | -0.0749 | 105.1305
14 | 1.7616 | 0.01751 | -0.0717 | 100.6054
14.5 | 1.7876 | 0.01885 | -0.0681 | 94.8329
15 | 1.8137 | 0.02022 | -0.0647 | 89.6983
15.5 | 1.8404 | 0.0216 | -0.0616 | 85.2037
16.5 | 1.8809 | 0.02538 | -0.0548 | 74.1095
17 | 1.8991 | 0.02753 | -0.0515 | 68.9829
17.5 | 1.914 | 0.03005 | -0.0484 | 63.6938
18 | 1.9273 | 0.03283 | -0.0455 | 58.7055
18.5 | 1.94 | 0.03586 | -0.0431 | 54.0993
19 | 1.9477 | 0.03951 | -0.0408 | 49.2964
19.5 | 1.9536 | 0.04358 | -0.0389 | 44.8279
20 | 1.9566 | 0.04812 | -0.0374 | 40.6608

## 123. Re 14M Mach 0.10 (1)
BIGFOIL.COM POLAR EXPORT
NACA64A511
NACA64A511 |  |  |  | Cl Max: | 1.326 | at alpha= | 9 | deg
JavaFoil+Calcfoil stall+Eppler ext transition |  |  |  | L/D Max: | 124.307 | at alpha= | 3.5 | deg
Re: | 14000000 |  |  | Cd Min: | 0.0051 | at alpha= | 0 | deg
Mach: | 0.1 |  |  | Cl=0 at alpha= | -4 | deg
|  |  |  | @ Cl=0.1, Cd= | 0.0058725
|  |  |  | @ Cl=0.4, Cd= | 0.0051522
|  |  |  | @ Cl=0.6, Cd= | 0.005459
alpha (deg) | Cl | Cd | Cm | Cl/Cd
-15 | -0.448 | 0.1049 | -0.039 | -4.274
-14.5 | -0.465 | 0.09886 | -0.04 | -4.704
-14 | -0.48 | 0.09375 | -0.04 | -5.12
-13.5 | -0.493 | 0.08652 | -0.043 | -5.703
-13 | -0.502 | 0.08291 | -0.042 | -6.06
-12.5 | -0.508 | 0.078 | -0.043 | -6.512
-12 | -0.508 | 0.07082 | -0.046 | -7.173
-11.5 | -0.504 | 0.06554 | -0.049 | -7.683
-11 | -0.508 | 0.04956 | -0.06 | -10.248
-10.5 | -0.549 | 0.01602 | -0.078 | -34.27
-10 | -0.567 | 0.00812 | -0.086 | -69.904
-9.5 | -0.54 | 0.00776 | -0.087 | -69.609
-9 | -0.508 | 0.00741 | -0.087 | -68.521
-8.5 | -0.471 | 0.00719 | -0.088 | -65.453
-8 | -0.429 | 0.00702 | -0.089 | -61.113
-7.5 | -0.382 | 0.00684 | -0.089 | -55.866
-7 | -0.333 | 0.00668 | -0.09 | -49.887
-6.5 | -0.282 | 0.00656 | -0.091 | -42.964
-6 | -0.228 | 0.00645 | -0.091 | -35.385
-5.5 | -0.173 | 0.00633 | -0.092 | -27.311
-5 | -0.116 | 0.0062 | -0.093 | -18.73
-4.5 | -0.058 | 0.00611 | -0.093 | -9.545
-4 | 0 | 0.00601 | -0.094 | 0.05
-3.5 | 0.06 | 0.00592 | -0.095 | 10.055
-3 | 0.119 | 0.00585 | -0.095 | 20.391
-2.5 | 0.179 | 0.0058 | -0.096 | 30.911
-2 | 0.239 | 0.00572 | -0.097 | 41.808
-1.5 | 0.299 | 0.00557 | -0.097 | 53.712
-1 | 0.36 | 0.00522 | -0.098 | 68.939
-0.5 | 0.419 | 0.00512 | -0.099 | 81.864
0 | 0.479 | 0.0051 | -0.099 | 93.955
0.5 | 0.539 | 0.00519 | -0.1 | 103.719
1 | 0.598 | 0.00545 | -0.101 | 109.877
1.5 | 0.658 | 0.00572 | -0.101 | 115.06
2 | 0.718 | 0.00602 | -0.102 | 119.153
2.5 | 0.775 | 0.00632 | -0.102 | 122.638
3 | 0.833 | 0.00679 | -0.103 | 122.684
3.5 | 0.89 | 0.00716 | -0.104 | 124.307
4 | 0.946 | 0.00786 | -0.104 | 120.297
4.5 | 1.001 | 0.00832 | -0.105 | 120.278
5 | 1.054 | 0.00857 | -0.105 | 123.012
5.5 | 1.103 | 0.00889 | -0.106 | 124.139
6 | 1.149 | 0.00933 | -0.107 | 123.212
6.5 | 1.191 | 0.00969 | -0.107 | 122.977
7 | 1.229 | 0.01005 | -0.108 | 122.286
7.5 | 1.262 | 0.01052 | -0.108 | 119.945
8 | 1.289 | 0.01105 | -0.109 | 116.701
8.5 | 1.311 | 0.01158 | -0.11 | 113.166
9 | 1.326 | 0.0122 | -0.11 | 108.653
9.5 | 1.323 | 0.01191 | -0.11 | 111.053
10 | 1.311 | 0.01317 | -0.111 | 99.532
10.5 | 1.29 | 0.01383 | -0.111 | 93.26
11 | 1.262 | 0.01452 | -0.111 | 86.889
11.5 | 1.227 | 0.0154 | -0.111 | 79.655
12 | 1.185 | 0.01643 | -0.112 | 72.141
12.5 | 1.14 | 0.01726 | -0.112 | 66.026
13 | 1.087 | 0.01883 | -0.112 | 57.737
13.5 | 1.028 | 0.02109 | -0.111 | 48.773
14 | 0.97 | 0.0235 | -0.111 | 41.249

## 124. Re 14M Mach 0.10 (2)
BIGFOIL.COM POLAR EXPORT
NACA64A511
NACA64A511 |  |  |  | Cl Max: | 1.9392 | at alpha= | 19.5 | deg
XFOIL ncrit=9 |  |  |  | L/D Max: | 138.747 | at alpha= | 9 | deg
Re: | 14000000 |  |  | Cd Min: | 0.05869 | at alpha= | -19.5 | deg
Mach: | 0.1 |  |  | Cl=0 at alpha= | -4.1231 | deg
|  |  |  | @ Cl=0.1, Cd= | 0.0047696
|  |  |  | @ Cl=0.4, Cd= | 0.0044839
|  |  |  | @ Cl=0.6, Cd= | 0.0047307
alpha (deg) | Cl | Cd | Cm | Cl/Cd
-19.5 | -1.3087 | 0.05869 | -0.0813 | -22.2985
-19 | -1.3858 | 0.04065 | -0.0953 | -34.091
-18.5 | -1.4084 | 0.03213 | -0.1011 | -43.8344
-18 | -1.4126 | 0.02633 | -0.1048 | -53.6498
-17.5 | -1.4003 | 0.02293 | -0.1054 | -61.0685
-17 | -1.3762 | 0.02082 | -0.1032 | -66.0999
-16.5 | -1.341 | 0.019 | -0.102 | -70.5789
-16 | -1.2998 | 0.01753 | -0.1011 | -74.1472
-15.5 | -1.2598 | 0.01564 | -0.1002 | -80.5499
-15 | -1.2149 | 0.01414 | -0.0996 | -85.9194
-14.5 | -1.1663 | 0.01301 | -0.0991 | -89.6464
-14 | -1.1161 | 0.01195 | -0.0988 | -93.3975
-13.5 | -1.0646 | 0.01106 | -0.0986 | -96.2568
-13 | -1.0106 | 0.01041 | -0.0986 | -97.0797
-12.5 | -0.9547 | 0.00986 | -0.0989 | -96.8256
-12 | -0.8991 | 0.00934 | -0.0992 | -96.2634
-10.5 | -0.7048 | 0.00773 | -0.106 | -91.1772
-10 | -0.6451 | 0.00732 | -0.107 | -88.1284
-9.5 | -0.5858 | 0.00698 | -0.1079 | -83.9255
-9 | -0.5276 | 0.00673 | -0.1086 | -78.3952
-8.5 | -0.4712 | 0.00647 | -0.1088 | -72.8284
-8 | -0.4148 | 0.00628 | -0.109 | -66.051
-7.5 | -0.3606 | 0.00601 | -0.1087 | -60
-7 | -0.3065 | 0.00584 | -0.1084 | -52.4829
-6.5 | -0.2542 | 0.00556 | -0.1077 | -45.7194
-6 | -0.2012 | 0.00537 | -0.1071 | -37.4674
-5.5 | -0.1478 | 0.00522 | -0.1065 | -28.3142
-5 | -0.094 | 0.00512 | -0.1061 | -18.3594
-4 | 0.0132 | 0.00493 | -0.1052 | 2.6775
-3.5 | 0.0664 | 0.00482 | -0.1046 | 13.7759
-3 | 0.1197 | 0.00474 | -0.1041 | 25.2532
-2.5 | 0.1727 | 0.00467 | -0.1034 | 36.9807
-2 | 0.2245 | 0.00465 | -0.1026 | 48.2796
-1.5 | 0.2762 | 0.00461 | -0.1017 | 59.9132
-1 | 0.3275 | 0.00457 | -0.1007 | 71.663
-0.5 | 0.3784 | 0.00451 | -0.0997 | 83.9024
0 | 0.4281 | 0.00445 | -0.0984 | 96.2022
0.5 | 0.4734 | 0.00422 | -0.0963 | 112.1801
1 | 0.5207 | 0.00408 | -0.0946 | 127.6225
1.5 | 0.5645 | 0.00431 | -0.0921 | 130.9745
2 | 0.605 | 0.00479 | -0.0889 | 126.3048
2.5 | 0.6475 | 0.00523 | -0.0862 | 123.805
3 | 0.6911 | 0.00567 | -0.0838 | 121.8871
3.5 | 0.7363 | 0.00607 | -0.0817 | 121.3015
4 | 0.7835 | 0.00642 | -0.08 | 122.0405
4.5 | 0.8326 | 0.00674 | -0.0788 | 123.5312
5 | 0.883 | 0.00706 | -0.0779 | 125.0708
5.5 | 0.9366 | 0.00738 | -0.0777 | 126.9106
6 | 0.9959 | 0.00771 | -0.079 | 129.1699
6.5 | 1.0709 | 0.00812 | -0.0839 | 131.8842
7 | 1.1604 | 0.00858 | -0.0923 | 135.2448
7.5 | 1.2188 | 0.00892 | -0.0933 | 136.6368
8 | 1.2741 | 0.00934 | -0.0937 | 136.4133
8.5 | 1.3301 | 0.00971 | -0.0944 | 136.9825
9 | 1.3847 | 0.00998 | -0.0947 | 138.7475
9.5 | 1.4543 | 0.01056 | -0.0985 | 137.7178
10 | 1.4996 | 0.01114 | -0.0969 | 134.614
10.5 | 1.5394 | 0.01181 | -0.0941 | 130.3472
11 | 1.5758 | 0.01238 | -0.0906 | 127.2859
11.5 | 1.6126 | 0.01301 | -0.0873 | 123.9508
12 | 1.6446 | 0.01388 | -0.0834 | 118.487
12.5 | 1.675 | 0.01489 | -0.0794 | 112.4916
13 | 1.7085 | 0.01575 | -0.0762 | 108.4762
13.5 | 1.7354 | 0.01706 | -0.0721 | 101.7233
14 | 1.765 | 0.01822 | -0.0686 | 96.8716
14.5 | 1.7917 | 0.0196 | -0.065 | 91.4133
15 | 1.817 | 0.02112 | -0.0614 | 86.0322
15.5 | 1.8431 | 0.02264 | -0.0582 | 81.409
16 | 1.8586 | 0.02499 | -0.054 | 74.3737
16.5 | 1.8814 | 0.02684 | -0.051 | 70.0969
17 | 1.8986 | 0.02927 | -0.0477 | 64.865
17.5 | 1.9112 | 0.03215 | -0.0445 | 59.4463
18 | 1.9226 | 0.03538 | -0.0417 | 54.3414
18.5 | 1.932 | 0.03895 | -0.0392 | 49.6021
19 | 1.9373 | 0.04316 | -0.0371 | 44.8865
19.5 | 1.9392 | 0.04796 | -0.0355 | 40.4337
20 | 1.9319 | 0.05401 | -0.0343 | 35.7693

## 125. Re 14M Mach 0.25 (1)
BIGFOIL.COM POLAR EXPORT
NACA64A511
NACA64A511 |  |  |  | Cl Max: | 1.3 | at alpha= | 8.5 | deg
JavaFoil+Calcfoil stall+Eppler ext transition |  |  |  | L/D Max: | 124.21 | at alpha= | 3.5 | deg
Re: | 14000000 |  |  | Cd Min: | 0.00513 | at alpha= | 0 | deg
Mach: | 0.25 |  |  | Cl=0 at alpha= | -4 | deg
|  |  |  | @ Cl=0.1, Cd= | 0.0059161
|  |  |  | @ Cl=0.4, Cd= | 0.005205
|  |  |  | @ Cl=0.6, Cd= | 0.09412
alpha (deg) | Cl | Cd | Cm | Cl/Cd
-14 | -0.258 | 0.09806 | -0.04 | -2.63
-13.5 | -0.306 | 0.0926 | -0.041 | -3.3
-13 | -0.347 | 0.08815 | -0.041 | -3.942
-12.5 | -0.382 | 0.08182 | -0.042 | -4.67
-12 | -0.404 | 0.07736 | -0.042 | -5.225
-11.5 | -0.421 | 0.0704 | -0.045 | -5.983
-11 | -0.431 | 0.06509 | -0.047 | -6.629
-10.5 | -0.434 | 0.06147 | -0.048 | -7.059
-10 | -0.431 | 0.05639 | -0.051 | -7.64
-9.5 | -0.428 | 0.04541 | -0.061 | -9.434
-9 | -0.494 | 0.00771 | -0.09 | -64.068
-8.5 | -0.465 | 0.00746 | -0.09 | -62.244
-8 | -0.428 | 0.00722 | -0.091 | -59.212
-7.5 | -0.384 | 0.00703 | -0.092 | -54.633
-7 | -0.337 | 0.00681 | -0.093 | -49.414
-6.5 | -0.286 | 0.00667 | -0.093 | -42.878
-6 | -0.232 | 0.00653 | -0.094 | -35.59
-5.5 | -0.176 | 0.00641 | -0.095 | -27.525
-5 | -0.119 | 0.00627 | -0.095 | -18.945
-4.5 | -0.06 | 0.00619 | -0.096 | -9.654
-4 | 0 | 0.00607 | -0.097 | 0.051
-3.5 | 0.061 | 0.00598 | -0.097 | 10.215
-3 | 0.122 | 0.00588 | -0.098 | 20.837
-2.5 | 0.184 | 0.00582 | -0.099 | 31.602
-2 | 0.246 | 0.00575 | -0.099 | 42.733
-1.5 | 0.308 | 0.0056 | -0.1 | 54.89
-1 | 0.369 | 0.00526 | -0.101 | 70.213
-0.5 | 0.431 | 0.00515 | -0.101 | 83.657
0 | 0.492 | 0.00513 | -0.102 | 95.993
0.5 | 0.554 | 0.00523 | -0.103 | 105.89
1 | 0.615 | 0.00549 | -0.103 | 111.943
1.5 | 0.676 | 0.0058 | -0.104 | 116.529
2 | 0.737 | 0.0061 | -0.105 | 120.862
2.5 | 0.796 | 0.00643 | -0.105 | 123.873
3 | 0.856 | 0.00691 | -0.106 | 123.739
3.5 | 0.914 | 0.00736 | -0.107 | 124.21
4 | 0.971 | 0.00808 | -0.107 | 120.173
4.5 | 1.027 | 0.00856 | -0.108 | 119.89
5 | 1.08 | 0.00884 | -0.108 | 122.199
5.5 | 1.129 | 0.00931 | -0.109 | 121.242
6 | 1.174 | 0.00968 | -0.11 | 121.318
6.5 | 1.213 | 0.01008 | -0.11 | 120.295
7 | 1.246 | 0.01056 | -0.111 | 118.073
7.5 | 1.273 | 0.01111 | -0.111 | 114.518
8 | 1.291 | 0.01164 | -0.112 | 110.867
8.5 | 1.3 | 0.01239 | -0.113 | 104.937
9 | 1.294 | 0.01215 | -0.113 | 106.466
9.5 | 1.265 | 0.01355 | -0.113 | 93.342
10 | 1.222 | 0.01439 | -0.113 | 84.898
10.5 | 1.165 | 0.01521 | -0.114 | 76.641
11 | 1.094 | 0.01647 | -0.114 | 66.392
11.5 | 1.003 | 0.01872 | -0.113 | 53.568
12 | 0.773 | 0.06932 | -0.077 | 11.148
12.5 | 0.676 | 0.08363 | -0.064 | 8.08
13 | 0.587 | 0.08831 | -0.064 | 6.648
13.5 | 0.493 | 0.09412 | -0.063 | 5.239

## 126. Re 14M Mach 0.25 (2)
BIGFOIL.COM POLAR EXPORT
NACA64A511
NACA64A511 |  |  |  | Cl Max: | 1.8133 | at alpha= | 15.5 | deg
XFOIL ncrit=9 |  |  |  | L/D Max: | 137.17 | at alpha= | 1.5 | deg
Re: | 14000000 |  |  | Cd Min: | 0.12925 | at alpha= | 20 | deg
Mach: | 0.25 |  |  | Cl=0 at alpha= | -4.1043 | deg
|  |  |  | @ Cl=0.1, Cd= | 0.0048032
|  |  |  | @ Cl=0.4, Cd= | 0.0045066
|  |  |  | @ Cl=0.6, Cd= | 0.0045042
alpha (deg) | Cl | Cd | Cm | Cl/Cd
-10 | -0.6871 | 0.00822 | -0.1138 | -83.5888
-9.5 | -0.6207 | 0.00756 | -0.1146 | -82.1032
-9 | -0.5574 | 0.00716 | -0.1149 | -77.8492
-8.5 | -0.4962 | 0.00682 | -0.1147 | -72.7566
-8 | -0.4356 | 0.0066 | -0.1145 | -66
-7.5 | -0.378 | 0.00626 | -0.1139 | -60.3834
-7 | -0.3199 | 0.00612 | -0.1134 | -52.2712
-6.5 | -0.2659 | 0.00573 | -0.1122 | -46.4049
-6 | -0.2107 | 0.00551 | -0.1112 | -38.2396
-5.5 | -0.1555 | 0.00531 | -0.1103 | -29.2844
-5 | -0.0998 | 0.00517 | -0.1096 | -19.3037
-4.5 | -0.044 | 0.00507 | -0.1089 | -8.6785
-4 | 0.0116 | 0.00498 | -0.1083 | 2.3293
-3.5 | 0.0666 | 0.00487 | -0.1076 | 13.6756
-3 | 0.1216 | 0.00476 | -0.1069 | 25.5462
-2.5 | 0.1766 | 0.0047 | -0.1062 | 37.5745
-2 | 0.2301 | 0.00466 | -0.1053 | 49.3777
-1.5 | 0.2838 | 0.00462 | -0.1044 | 61.4286
-1 | 0.3363 | 0.0046 | -0.1033 | 73.1087
-0.5 | 0.3886 | 0.00452 | -0.1022 | 85.9735
0 | 0.4398 | 0.00446 | -0.1009 | 98.6099
0.5 | 0.4863 | 0.00422 | -0.0986 | 115.237
1 | 0.535 | 0.00407 | -0.0968 | 131.4496
1.5 | 0.5816 | 0.00424 | -0.0945 | 137.1698
2 | 0.6206 | 0.0048 | -0.0906 | 129.2917
3 | 0.7085 | 0.0057 | -0.085 | 124.2982
3.5 | 0.7541 | 0.00615 | -0.0825 | 122.6179
4 | 0.803 | 0.00652 | -0.0807 | 123.1595
4.5 | 0.8538 | 0.00688 | -0.0794 | 124.0988
5 | 0.9076 | 0.00722 | -0.0787 | 125.7064
5.5 | 0.9668 | 0.00761 | -0.0792 | 127.0434
6 | 1.0368 | 0.008 | -0.0821 | 129.6
6.5 | 1.1353 | 0.00851 | -0.0916 | 133.4078
7 | 1.1977 | 0.00887 | -0.0926 | 135.0282
7.5 | 1.2559 | 0.00931 | -0.0926 | 134.898
8 | 1.3125 | 0.00976 | -0.0923 | 134.4775
8.5 | 1.3687 | 0.01029 | -0.0919 | 133.0126
9 | 1.4211 | 0.01062 | -0.0906 | 133.8136
9.5 | 1.4873 | 0.01137 | -0.0924 | 130.8091
10 | 1.5278 | 0.01202 | -0.0885 | 127.1048
10.5 | 1.5661 | 0.01277 | -0.0843 | 122.639
11 | 1.6027 | 0.01367 | -0.08 | 117.2421
11.5 | 1.6373 | 0.01473 | -0.0755 | 111.1541
12 | 1.6682 | 0.01605 | -0.0706 | 103.9377
12.5 | 1.6966 | 0.01761 | -0.0656 | 96.343
13 | 1.7261 | 0.01917 | -0.061 | 90.0417
13.5 | 1.75 | 0.02118 | -0.056 | 82.6251
14 | 1.7766 | 0.0231 | -0.0516 | 76.9091
14.5 | 1.7948 | 0.02571 | -0.0467 | 69.8094
15 | 1.805 | 0.02903 | -0.0416 | 62.1771
15.5 | 1.8133 | 0.03274 | -0.0371 | 55.3849
16 | 1.8008 | 0.03855 | -0.0323 | 46.7134
16.5 | 1.793 | 0.0445 | -0.0292 | 40.2921
17 | 1.7725 | 0.05226 | -0.0271 | 33.917
17.5 | 1.7437 | 0.06168 | -0.0267 | 28.2701
18 | 1.7111 | 0.07235 | -0.0281 | 23.6503
18.5 | 1.6723 | 0.08471 | -0.0314 | 19.7415
19 | 1.6304 | 0.09845 | -0.0366 | 16.5607
19.5 | 1.5891 | 0.11292 | -0.0433 | 14.0728
20 | 1.5425 | 0.12925 | -0.0521 | 11.9342

## 127. Re 14M Mach 0.50 (1)
BIGFOIL.COM POLAR EXPORT
NACA64A511
NACA64A511 |  |  |  | Cl Max: | 1.295 | at alpha= | 20 | deg
JavaFoil+Calcfoil stall+Eppler ext transition |  |  |  | L/D Max: | 126.808 | at alpha= | 2.5 | deg
Re: | 14000000 |  |  | Cd Min: | 0.00524 | at alpha= | 0.5 | deg
Mach: | 0.5 |  |  | Cl=0 at alpha= | -4 | deg
|  |  |  | @ Cl=0.1, Cd= | 0.0061429
|  |  |  | @ Cl=0.4, Cd= | 0.0055541
|  |  |  | @ Cl=0.6, Cd= | 0.0052483
alpha (deg) | Cl | Cd | Cm | Cl/Cd
-20 | -0.879 | 0.14755 | -0.051 | -5.954
-19.5 | -0.85 | 0.1457 | -0.051 | -5.833
-19 | -0.823 | 0.13806 | -0.051 | -5.96
-18.5 | -0.796 | 0.13124 | -0.051 | -6.063
-18 | -0.769 | 0.12651 | -0.051 | -6.077
-17.5 | -0.742 | 0.11921 | -0.052 | -6.226
-17 | -0.714 | 0.11973 | -0.051 | -5.967
-16.5 | -0.687 | 0.11241 | -0.051 | -6.115
-16 | -0.66 | 0.10819 | -0.051 | -6.098
-15.5 | -0.635 | 0.09869 | -0.054 | -6.43
-15 | -0.611 | 0.08931 | -0.057 | -6.839
-14.5 | -0.589 | 0.07897 | -0.061 | -7.453
-14 | -0.549 | 0.09693 | -0.05 | -5.666
-13.5 | -0.523 | 0.0884 | -0.052 | -5.915
-13 | -0.497 | 0.0803 | -0.054 | -6.19
-12.5 | -0.472 | 0.07252 | -0.058 | -6.507
-12 | -0.46 | 0.05202 | -0.071 | -8.84
-11.5 | -0.414 | 0.07077 | -0.053 | -5.847
-11 | -0.385 | 0.07139 | -0.05 | -5.391
-10.5 | -0.358 | 0.06416 | -0.053 | -5.587
-10 | -0.333 | 0.05775 | -0.057 | -5.759
-9.5 | -0.324 | 0.03338 | -0.079 | -9.71
-9 | -0.341 | 0.00863 | -0.1 | -39.497
-8.5 | -0.247 | 0.05425 | -0.05 | -4.56
-8 | -0.22 | 0.05226 | -0.048 | -4.204
-7.5 | -0.193 | 0.04584 | -0.055 | -4.213
-7 | -0.205 | 0.00774 | -0.103 | -26.445
-6.5 | -0.248 | 0.00733 | -0.104 | -33.847
-6 | -0.232 | 0.00706 | -0.105 | -32.813
-5.5 | -0.185 | 0.00684 | -0.106 | -27.063
-5 | -0.128 | 0.00664 | -0.107 | -19.281
-4.5 | -0.065 | 0.00648 | -0.107 | -10.086
-4 | 0 | 0.00632 | -0.108 | 0.054
-3.5 | 0.068 | 0.00619 | -0.109 | 10.956
-3 | 0.136 | 0.00609 | -0.11 | 22.393
-2.5 | 0.205 | 0.00601 | -0.11 | 34.189
-2 | 0.275 | 0.00595 | -0.111 | 46.13
-1.5 | 0.344 | 0.00583 | -0.112 | 58.91
-1 | 0.413 | 0.00549 | -0.113 | 75.199
-0.5 | 0.482 | 0.00532 | -0.113 | 90.629
0 | 0.55 | 0.00527 | -0.114 | 104.393
0.5 | 0.619 | 0.00524 | -0.115 | 118.171
1 | 0.688 | 0.00576 | -0.115 | 119.33
1.5 | 0.756 | 0.00616 | -0.116 | 122.745
2 | 0.825 | 0.00654 | -0.117 | 126.123
2.5 | 0.889 | 0.00701 | -0.118 | 126.808
3 | 0.955 | 0.00764 | -0.118 | 124.894
3.5 | 1.018 | 0.00857 | -0.119 | 118.828
4 | 1.079 | 0.00919 | -0.12 | 117.428
4.5 | 1.136 | 0.00982 | -0.12 | 115.651
5 | 1.187 | 0.01038 | -0.121 | 114.353
5.5 | 1.224 | 0.01095 | -0.122 | 111.793
6 | 1.239 | 0.01175 | -0.123 | 105.453
6.5 | 1.208 | 0.01184 | -0.123 | 102.037
7 | 1.02 | 0.01359 | -0.123 | 75.01
7.5 | 0.769 | 0.01501 | -0.123 | 51.221
8 | 0.802 | 0.01496 | -0.124 | 53.633
8.5 | 0.832 | 0.01636 | -0.124 | 50.864
9 | 0.707 | 0.06144 | -0.063 | 11.507
9.5 | 0.896 | 0.01727 | -0.125 | 51.871
10 | 0.924 | 0.01906 | -0.125 | 48.503
10.5 | 0.793 | 0.0689 | -0.075 | 11.515
11 | 0.988 | 0.01959 | -0.126 | 50.418
11.5 | 1.01 | 0.02253 | -0.126 | 44.837
12 | 0.89 | 0.07169 | -0.089 | 12.417
12.5 | 0.898 | 0.08854 | -0.075 | 10.142
13 | 1.094 | 0.0267 | -0.126 | 40.973
13.5 | 0.98 | 0.07721 | -0.095 | 12.699
14 | 1.095 | 0.04543 | -0.118 | 24.098
14.5 | 1.006 | 0.10016 | -0.08 | 10.047
15 | 1.035 | 0.10537 | -0.083 | 9.82
15.5 | 1.079 | 0.09938 | -0.093 | 10.857
16 | 1.111 | 0.10219 | -0.096 | 10.869
16.5 | 1.107 | 0.13421 | -0.08 | 8.246
17 | 1.135 | 0.13727 | -0.082 | 8.267
17.5 | 1.164 | 0.14221 | -0.085 | 8.183
18 | 1.195 | 0.14371 | -0.089 | 8.318
18.5 | 1.218 | 0.15706 | -0.088 | 7.754
19 | 1.239 | 0.17272 | -0.086 | 7.174
19.5 | 1.266 | 0.17628 | -0.088 | 7.183
20 | 1.295 | 0.18139 | -0.09 | 7.139

## 128. Re 14M Mach 0.50 (2)
BIGFOIL.COM POLAR EXPORT
NACA64A511
NACA64A511 |  |  |  | Cl Max: | 1.4192 | at alpha= | 8.5 | deg
XFOIL ncrit=9 |  |  |  | L/D Max: | 156.94 | at alpha= | 1.5 | deg
Re: | 14000000 |  |  | Cd Min: | 0.25474 | at alpha= | -20 | deg
Mach: | 0.5 |  |  | Cl=0 at alpha= | -4.0155 | deg
|  |  |  | @ Cl=0.1, Cd= | 0.0050174
|  |  |  | @ Cl=0.4, Cd= | 0.0046445
|  |  |  | @ Cl=0.6, Cd= | 0.004141
alpha (deg) | Cl | Cd | Cm | Cl/Cd
-20 | -0.6369 | 0.25474 | 0.013 | -2.5002
-19.5 | -0.6156 | 0.24622 | 0.008 | -2.5002
-19 | -0.5942 | 0.23785 | 0.0031 | -2.4982
-18.5 | -0.5739 | 0.22891 | -0.0016 | -2.5071
-17.5 | -0.5355 | 0.21082 | -0.011 | -2.5401
-16.5 | -0.4826 | 0.19379 | -0.0237 | -2.4903
-15.5 | -0.4492 | 0.17553 | -0.0326 | -2.5591
-15 | -0.4327 | 0.16715 | -0.0369 | -2.5887
-14.5 | -0.4167 | 0.15873 | -0.0411 | -2.6252
-14 | -0.4002 | 0.15081 | -0.0452 | -2.6537
-13.5 | -0.3897 | 0.14148 | -0.0497 | -2.7545
-13 | -0.379 | 0.1326 | -0.054 | -2.8582
-12.5 | -0.3701 | 0.12374 | -0.0584 | -2.9909
-12 | -0.3569 | 0.11617 | -0.0623 | -3.0722
-11.5 | -0.3558 | 0.1063 | -0.0673 | -3.3471
-11 | -0.3456 | 0.09857 | -0.0715 | -3.5061
-10.5 | -0.3352 | 0.09111 | -0.0756 | -3.6791
-10 | -0.3156 | 0.08535 | -0.0789 | -3.6977
-9.5 | -0.3219 | 0.07524 | -0.0853 | -4.2783
-9 | -0.34 | 0.06352 | -0.094 | -5.3526
-8.5 | -0.3382 | 0.05457 | -0.1019 | -6.1975
-8 | -0.3439 | 0.04189 | -0.1205 | -8.2096
-7.5 | -0.3355 | 0.03192 | -0.1303 | -10.5107
-7 | -0.3034 | 0.0181 | -0.1432 | -16.7624
-6.5 | -0.2943 | 0.00932 | -0.1389 | -31.5773
-6 | -0.247 | 0.00704 | -0.1336 | -35.0852
-5.5 | -0.1882 | 0.00615 | -0.1296 | -30.6016
-5 | -0.1258 | 0.00569 | -0.1266 | -22.109
-4.5 | -0.0624 | 0.00539 | -0.1242 | -11.577
-4 | 0.002 | 0.00522 | -0.1224 | 0.38314
-3.5 | 0.0657 | 0.0051 | -0.1209 | 12.8824
-3 | 0.128 | 0.00495 | -0.1193 | 25.8586
-2.5 | 0.1906 | 0.00487 | -0.1181 | 39.1376
-2 | 0.2529 | 0.00478 | -0.117 | 52.9079
-1.5 | 0.3142 | 0.00471 | -0.1158 | 66.7091
-1 | 0.3737 | 0.00468 | -0.1144 | 79.8504
-0.5 | 0.4329 | 0.0046 | -0.113 | 94.1087
0.5 | 0.5421 | 0.00425 | -0.1083 | 127.5529
1 | 0.5941 | 0.00414 | -0.1054 | 143.5024
1.5 | 0.6513 | 0.00415 | -0.1035 | 156.9398
2 | 0.6945 | 0.00465 | -0.0987 | 149.3548
2.5 | 0.739 | 0.00518 | -0.0941 | 142.6641
3 | 0.7797 | 0.00586 | -0.0888 | 133.0546
3.5 | 0.8244 | 0.00655 | -0.0842 | 125.8626
4 | 0.8875 | 0.00713 | -0.0834 | 124.4741
4.5 | 0.9625 | 0.00772 | -0.085 | 124.6762
5 | 1.0625 | 0.00833 | -0.0915 | 127.551
5.5 | 1.1364 | 0.00883 | -0.0919 | 128.6976
6 | 1.2011 | 0.00937 | -0.0899 | 128.1857
6.5 | 1.2638 | 0.00992 | -0.0873 | 127.3992
7 | 1.3217 | 0.01065 | -0.0833 | 124.1033
7.5 | 1.3787 | 0.01149 | -0.0788 | 119.9913
8 | 1.4174 | 0.01322 | -0.0713 | 107.2163
8.5 | 1.4192 | 0.01729 | -0.0605 | 82.0821
9 | 1.4003 | 0.02293 | -0.0485 | 61.0685
9.5 | 1.3782 | 0.03097 | -0.0405 | 44.5011
10 | 1.3435 | 0.03907 | -0.0335 | 34.387
10.5 | 1.3021 | 0.04862 | -0.0299 | 26.7812
11 | 1.2625 | 0.05938 | -0.0299 | 21.2614
11.5 | 1.2221 | 0.0718 | -0.0332 | 17.0209
12 | 1.1863 | 0.08526 | -0.0391 | 13.9139
12.5 | 1.1542 | 0.09993 | -0.0472 | 11.5501
13 | 1.1306 | 0.11481 | -0.0561 | 9.8476
13.5 | 1.1109 | 0.13008 | -0.0642 | 8.5401

## 129. Re 16M Mach 0.00 (1)
BIGFOIL.COM POLAR EXPORT
NACA64A511
NACA64A511 |  |  |  | Cl Max: | 1.331 | at alpha= | 9.5 | deg
JavaFoil+Calcfoil stall+Eppler ext transition |  |  |  | L/D Max: | 127.428 | at alpha= | 6.5 | deg
Re: | 16000000 |  |  | Cd Min: | 0.00505 | at alpha= | -1 | deg
Mach: | 0 |  |  | Cl=0 at alpha= | -4 | deg
|  |  |  | @ Cl=0.1, Cd= | 0.005799
|  |  |  | @ Cl=0.4, Cd= | 0.0051497
|  |  |  | @ Cl=0.6, Cd= | 0.0054517
alpha (deg) | Cl | Cd | Cm | Cl/Cd
-15.5 | -0.464 | 0.109 | -0.039 | -4.255
-15 | -0.479 | 0.10293 | -0.04 | -4.652
-14.5 | -0.493 | 0.09642 | -0.041 | -5.11
-14 | -0.504 | 0.09196 | -0.041 | -5.484
-13.5 | -0.513 | 0.08732 | -0.041 | -5.878
-13 | -0.52 | 0.08197 | -0.043 | -6.343
-12.5 | -0.523 | 0.07613 | -0.044 | -6.871
-12 | -0.521 | 0.06838 | -0.049 | -7.626
-11.5 | -0.522 | 0.05683 | -0.056 | -9.179
-11 | -0.583 | 0.01332 | -0.079 | -43.796
-10.5 | -0.596 | 0.00842 | -0.085 | -70.806
-10 | -0.572 | 0.00788 | -0.086 | -72.514
-9.5 | -0.543 | 0.00759 | -0.086 | -71.49
-9 | -0.509 | 0.0073 | -0.087 | -69.719
-8.5 | -0.471 | 0.0071 | -0.088 | -66.399
-8 | -0.429 | 0.0069 | -0.088 | -62.152
-7.5 | -0.382 | 0.00673 | -0.089 | -56.704
-7 | -0.332 | 0.00659 | -0.09 | -50.429
-6.5 | -0.281 | 0.00648 | -0.09 | -43.342
-6 | -0.227 | 0.00637 | -0.091 | -35.679
-5.5 | -0.172 | 0.00625 | -0.092 | -27.546
-5 | -0.116 | 0.00612 | -0.092 | -18.896
-4.5 | -0.058 | 0.00601 | -0.093 | -9.666
-4 | 0 | 0.00593 | -0.094 | 0.05
-3.5 | 0.059 | 0.00584 | -0.094 | 10.142
-3 | 0.119 | 0.00578 | -0.095 | 20.54
-2.5 | 0.178 | 0.00572 | -0.096 | 31.191
-2 | 0.238 | 0.00563 | -0.096 | 42.261
-1.5 | 0.298 | 0.00552 | -0.097 | 53.914
-1 | 0.358 | 0.00505 | -0.097 | 70.784
-0.5 | 0.417 | 0.00519 | -0.098 | 80.371
0 | 0.477 | 0.00516 | -0.099 | 92.384
0.5 | 0.536 | 0.00529 | -0.099 | 101.306
1 | 0.595 | 0.00542 | -0.1 | 109.935
1.5 | 0.655 | 0.0058 | -0.101 | 112.936
2 | 0.714 | 0.00602 | -0.101 | 118.551
2.5 | 0.771 | 0.00641 | -0.102 | 120.344
3 | 0.829 | 0.00674 | -0.103 | 122.959
3.5 | 0.886 | 0.00727 | -0.103 | 121.796
4 | 0.941 | 0.00774 | -0.104 | 121.629
4.5 | 0.996 | 0.00814 | -0.104 | 122.286
5 | 1.049 | 0.00839 | -0.105 | 124.984
5.5 | 1.098 | 0.00865 | -0.106 | 126.91
6 | 1.144 | 0.00898 | -0.106 | 127.378
6.5 | 1.187 | 0.00932 | -0.107 | 127.428
7 | 1.225 | 0.00977 | -0.107 | 125.369
7.5 | 1.259 | 0.01022 | -0.108 | 123.187
8 | 1.288 | 0.01067 | -0.108 | 120.681
8.5 | 1.311 | 0.0112 | -0.109 | 117.105
9 | 1.328 | 0.01177 | -0.11 | 112.859
9.5 | 1.331 | 0.0123 | -0.11 | 108.2
10 | 1.322 | 0.01206 | -0.11 | 109.631
10.5 | 1.306 | 0.01332 | -0.111 | 98.053
11 | 1.282 | 0.01396 | -0.111 | 91.835
11.5 | 1.253 | 0.01476 | -0.111 | 84.879
12 | 1.217 | 0.01569 | -0.111 | 77.563
12.5 | 1.178 | 0.01644 | -0.112 | 71.655
13 | 1.133 | 0.01774 | -0.112 | 63.854
13.5 | 1.083 | 0.01924 | -0.112 | 56.292
14 | 1.031 | 0.02112 | -0.111 | 48.8
14.5 | 0.976 | 0.02375 | -0.111 | 41.086

## 130. Re 16M Mach 0.00 (2)
BIGFOIL.COM POLAR EXPORT
NACA64A511
NACA64A511 |  |  |  | Cl Max: | 1.9742 | at alpha= | 20 | deg
XFOIL ncrit=9 |  |  |  | L/D Max: | 141.554 | at alpha= | 9.5 | deg
Re: | 16000000 |  |  | Cd Min: | 0.04629 | at alpha= | 20 | deg
Mach: | 0 |  |  | Cl=0 at alpha= | -4.1163 | deg
|  |  |  | @ Cl=0.1, Cd= | 0.0047079
|  |  |  | @ Cl=0.4, Cd= | 0.0044855
|  |  |  | @ Cl=0.6, Cd= | 0.0048648
alpha (deg) | Cl | Cd | Cm | Cl/Cd
-20 | -1.4753 | 0.03783 | -0.0937 | -38.9981
-19.5 | -1.4887 | 0.03084 | -0.0979 | -48.2717
-19 | -1.4902 | 0.02597 | -0.1 | -57.3816
-18.5 | -1.478 | 0.0228 | -0.1008 | -64.8246
-18 | -1.4541 | 0.02094 | -0.0991 | -69.4413
-17.5 | -1.4202 | 0.01929 | -0.0982 | -73.6236
-17 | -1.3824 | 0.01785 | -0.0973 | -77.4454
-16.5 | -1.3425 | 0.0164 | -0.0966 | -81.8598
-16 | -1.298 | 0.01525 | -0.0962 | -85.1148
-15.5 | -1.2553 | 0.01374 | -0.0956 | -91.361
-15 | -1.2075 | 0.01276 | -0.0955 | -94.6317
-14.5 | -1.1577 | 0.0119 | -0.0954 | -97.2857
-14 | -1.1084 | 0.01095 | -0.0953 | -101.2237
-13.5 | -1.0564 | 0.01031 | -0.0954 | -102.4636
-13 | -1.0024 | 0.00977 | -0.0958 | -102.5998
-12.5 | -0.9484 | 0.00927 | -0.096 | -102.3085
-12 | -0.894 | 0.00881 | -0.0964 | -101.4756
-11.5 | -0.8379 | 0.00838 | -0.097 | -99.9881
-11 | -0.7795 | 0.00798 | -0.0981 | -97.6817
-10.5 | -0.7218 | 0.00746 | -0.0991 | -96.756
-10 | -0.6421 | 0.00702 | -0.105 | -91.4672
-9.5 | -0.5814 | 0.00671 | -0.1066 | -86.6468
-9 | -0.5249 | 0.00646 | -0.1071 | -81.2539
-8.5 | -0.4682 | 0.00624 | -0.1076 | -75.0321
-8 | -0.4125 | 0.00606 | -0.1078 | -68.0693
-7 | -0.3045 | 0.00574 | -0.1075 | -53.0488
-6.5 | -0.2529 | 0.00546 | -0.1068 | -46.3187
-6 | -0.2004 | 0.00527 | -0.1062 | -38.0266
-5.5 | -0.1475 | 0.00512 | -0.1057 | -28.8086
-5 | -0.0942 | 0.00502 | -0.1053 | -18.7649
-3.5 | 0.0657 | 0.00476 | -0.1039 | 13.8025
-3 | 0.1184 | 0.00468 | -0.1034 | 25.2991
-2.5 | 0.1709 | 0.00462 | -0.1027 | 36.9913
-2 | 0.2223 | 0.00461 | -0.1018 | 48.2213
-1.5 | 0.2737 | 0.00459 | -0.101 | 59.6296
-1 | 0.3254 | 0.00455 | -0.1002 | 71.5165
-0.5 | 0.3761 | 0.0045 | -0.0992 | 83.5778
0 | 0.4256 | 0.00447 | -0.0979 | 95.2125
0.5 | 0.4718 | 0.00429 | -0.096 | 109.9767
1 | 0.5179 | 0.00418 | -0.0941 | 123.8995
1.5 | 0.5567 | 0.00454 | -0.0906 | 122.6211
2 | 0.6007 | 0.00487 | -0.0883 | 123.347
2.5 | 0.6427 | 0.00531 | -0.0856 | 121.0358
3 | 0.6875 | 0.00568 | -0.0834 | 121.0387
3.5 | 0.7332 | 0.00604 | -0.0815 | 121.3907
4 | 0.7805 | 0.00635 | -0.0799 | 122.9134
4.5 | 0.8299 | 0.00662 | -0.0789 | 125.3625
5 | 0.8801 | 0.00691 | -0.078 | 127.3661
5.5 | 0.9321 | 0.00722 | -0.0776 | 129.0997
6 | 0.9888 | 0.00751 | -0.0783 | 131.6644
6.5 | 1.0557 | 0.00789 | -0.0815 | 133.8023
7 | 1.1552 | 0.00836 | -0.0924 | 138.1818
7.5 | 1.2141 | 0.00869 | -0.0938 | 139.7123
8 | 1.2694 | 0.00909 | -0.0943 | 139.648
8.5 | 1.3233 | 0.00945 | -0.0946 | 140.0317
9 | 1.3841 | 0.00982 | -0.0967 | 140.947
9.5 | 1.4396 | 0.01017 | -0.0975 | 141.5536
10 | 1.4967 | 0.01073 | -0.0987 | 139.4874
10.5 | 1.54 | 0.01137 | -0.0968 | 135.4442
11 | 1.5791 | 0.01194 | -0.0941 | 132.2529
11.5 | 1.6151 | 0.01249 | -0.0908 | 129.3114
12 | 1.648 | 0.01325 | -0.0872 | 124.3774
13 | 1.7124 | 0.0149 | -0.0802 | 114.9262
13.5 | 1.7408 | 0.01601 | -0.0764 | 108.732
14 | 1.7714 | 0.017 | -0.0731 | 104.2
14.5 | 1.7992 | 0.01819 | -0.0697 | 98.9115
15 | 1.8258 | 0.01949 | -0.0663 | 93.6788
16.5 | 1.8952 | 0.02439 | -0.0563 | 77.704
17 | 1.9137 | 0.02646 | -0.053 | 72.3243
17.5 | 1.9296 | 0.02883 | -0.0498 | 66.9303
18 | 1.9434 | 0.03148 | -0.0468 | 61.7344
18.5 | 1.9564 | 0.0344 | -0.0442 | 56.8721
19 | 1.9651 | 0.03788 | -0.0417 | 51.877
19.5 | 1.9716 | 0.04177 | -0.0396 | 47.2013
20 | 1.9742 | 0.04629 | -0.038 | 42.6485

## 131. Re 16M Mach 0.10 (1)
BIGFOIL.COM POLAR EXPORT
NACA64A511
NACA64A511 |  |  |  | Cl Max: | 1.326 | at alpha= | 9 | deg
JavaFoil+Calcfoil stall+Eppler ext transition |  |  |  | L/D Max: | 126.793 | at alpha= | 6 | deg
Re: | 16000000 |  |  | Cd Min: | 0.00506 | at alpha= | -1 | deg
Mach: | 0.1 |  |  | Cl=0 at alpha= | -4 | deg
|  |  |  | @ Cl=0.1, Cd= | 0.0058125
|  |  |  | @ Cl=0.4, Cd= | 0.0051549
|  |  |  | @ Cl=0.6, Cd= | 0.0055877
alpha (deg) | Cl | Cd | Cm | Cl/Cd
-15 | -0.448 | 0.10409 | -0.04 | -4.309
-14.5 | -0.465 | 0.09795 | -0.04 | -4.749
-14 | -0.48 | 0.09308 | -0.04 | -5.157
-13.5 | -0.493 | 0.08799 | -0.042 | -5.601
-13 | -0.503 | 0.08239 | -0.043 | -6.102
-12.5 | -0.508 | 0.07713 | -0.044 | -6.593
-12 | -0.509 | 0.06996 | -0.047 | -7.271
-11.5 | -0.504 | 0.0645 | -0.05 | -7.822
-11 | -0.55 | 0.023 | -0.075 | -23.905
-10.5 | -0.564 | 0.01154 | -0.081 | -48.929
-10 | -0.568 | 0.00795 | -0.086 | -71.366
-9.5 | -0.54 | 0.00764 | -0.087 | -70.69
-9 | -0.508 | 0.00733 | -0.087 | -69.272
-8.5 | -0.471 | 0.00715 | -0.088 | -65.857
-8 | -0.429 | 0.00694 | -0.089 | -61.818
-7.5 | -0.382 | 0.00676 | -0.089 | -56.563
-7 | -0.333 | 0.0066 | -0.09 | -50.454
-6.5 | -0.282 | 0.0065 | -0.091 | -43.345
-6 | -0.228 | 0.00638 | -0.091 | -35.726
-5.5 | -0.173 | 0.00626 | -0.092 | -27.618
-5 | -0.116 | 0.00614 | -0.093 | -18.92
-4.5 | -0.058 | 0.00605 | -0.093 | -9.646
-4 | 0 | 0.00594 | -0.094 | 0.051
-3.5 | 0.06 | 0.00586 | -0.095 | 10.165
-3 | 0.119 | 0.00579 | -0.095 | 20.591
-2.5 | 0.179 | 0.00573 | -0.096 | 31.269
-2 | 0.239 | 0.00565 | -0.097 | 42.367
-1.5 | 0.299 | 0.00553 | -0.097 | 54.134
-1 | 0.36 | 0.00506 | -0.098 | 71.085
-0.5 | 0.419 | 0.0052 | -0.099 | 80.601
0 | 0.479 | 0.00517 | -0.099 | 92.615
0.5 | 0.539 | 0.00531 | -0.1 | 101.446
1 | 0.598 | 0.00558 | -0.101 | 107.191
1.5 | 0.658 | 0.00581 | -0.101 | 113.321
2 | 0.718 | 0.00605 | -0.102 | 118.541
2.5 | 0.775 | 0.00643 | -0.102 | 120.437
3 | 0.833 | 0.00679 | -0.103 | 122.589
3.5 | 0.89 | 0.00735 | -0.104 | 121.159
4 | 0.946 | 0.00777 | -0.104 | 121.712
4.5 | 1.001 | 0.00817 | -0.105 | 122.438
5 | 1.054 | 0.00843 | -0.105 | 125.06
5.5 | 1.103 | 0.00874 | -0.106 | 126.234
6 | 1.149 | 0.00906 | -0.107 | 126.793
6.5 | 1.191 | 0.0094 | -0.107 | 126.718
7 | 1.229 | 0.00986 | -0.108 | 124.63
7.5 | 1.262 | 0.01033 | -0.108 | 122.151
8 | 1.289 | 0.01078 | -0.109 | 119.564
8.5 | 1.311 | 0.01136 | -0.11 | 115.409
9 | 1.326 | 0.01188 | -0.11 | 111.604
9.5 | 1.325 | 0.01257 | -0.111 | 105.434
10 | 1.312 | 0.01157 | -0.111 | 113.404
10.5 | 1.291 | 0.01352 | -0.111 | 95.522
11 | 1.263 | 0.01428 | -0.111 | 88.414
11.5 | 1.228 | 0.01503 | -0.112 | 81.685
12 | 1.186 | 0.01612 | -0.112 | 73.595
12.5 | 1.141 | 0.01689 | -0.112 | 67.531
13 | 1.089 | 0.01832 | -0.112 | 59.446
13.5 | 1.031 | 0.02033 | -0.112 | 50.713
14 | 0.973 | 0.02249 | -0.111 | 43.251

## 132. Re 16M Mach 0.10 (2)
BIGFOIL.COM POLAR EXPORT
NACA64A511
NACA64A511 |  |  |  | Cl Max: | 1.956 | at alpha= | 19.5 | deg
XFOIL ncrit=9 |  |  |  | L/D Max: | 140.7 | at alpha= | 9.5 | deg
Re: | 16000000 |  |  | Cd Min: | 0.05252 | at alpha= | 20 | deg
Mach: | 0.1 |  |  | Cl=0 at alpha= | -4.1145 | deg
|  |  |  | @ Cl=0.1, Cd= | 0.0047119
|  |  |  | @ Cl=0.4, Cd= | 0.0044868
|  |  |  | @ Cl=0.6, Cd= | 0.0048887
alpha (deg) | Cl | Cd | Cm | Cl/Cd
-19.5 | -1.3839 | 0.04741 | -0.0905 | -29.19
-19 | -1.4271 | 0.03567 | -0.099 | -40.0084
-18.5 | -1.4375 | 0.02914 | -0.1029 | -49.3308
-18 | -1.4181 | 0.02408 | -0.1093 | -58.8912
-17.5 | -1.4202 | 0.0219 | -0.1037 | -64.8493
-17 | -1.3877 | 0.01988 | -0.1025 | -69.8038
-16.5 | -1.3498 | 0.01823 | -0.1014 | -74.0428
-16 | -1.3064 | 0.01691 | -0.1006 | -77.2561
-15.5 | -1.2634 | 0.01534 | -0.0998 | -82.3598
-15 | -1.2179 | 0.01392 | -0.0992 | -87.4928
-14.5 | -1.1697 | 0.0127 | -0.0987 | -92.1024
-14 | -1.1192 | 0.01172 | -0.0984 | -95.4949
-13.5 | -1.0684 | 0.01075 | -0.0981 | -99.386
-13 | -1.014 | 0.01008 | -0.0982 | -100.5952
-12.5 | -0.9592 | 0.00953 | -0.0982 | -100.6506
-12 | -0.9039 | 0.00902 | -0.0983 | -100.2106
-11.5 | -0.847 | 0.00856 | -0.0988 | -98.9486
-10.5 | -0.73 | 0.00762 | -0.1003 | -95.8005
-10 | -0.6494 | 0.00714 | -0.1061 | -90.9524
-9.5 | -0.5876 | 0.00679 | -0.1077 | -86.539
-9 | -0.5301 | 0.00652 | -0.1081 | -81.3037
-8.5 | -0.4727 | 0.00628 | -0.1086 | -75.2707
-7 | -0.3069 | 0.00579 | -0.1084 | -53.0052
-6.5 | -0.255 | 0.00549 | -0.1076 | -46.4481
-6 | -0.202 | 0.0053 | -0.1069 | -38.1132
-5.5 | -0.1489 | 0.00513 | -0.1064 | -29.0253
-5 | -0.0951 | 0.00503 | -0.1059 | -18.9066
-4.5 | -0.0414 | 0.00494 | -0.1055 | -8.3806
-4 | 0.0123 | 0.00486 | -0.105 | 2.5309
-3.5 | 0.0657 | 0.00477 | -0.1045 | 13.7736
-3 | 0.1188 | 0.00468 | -0.1039 | 25.3846
-2.5 | 0.1717 | 0.00462 | -0.1032 | 37.1645
-2 | 0.2234 | 0.00461 | -0.1023 | 48.4599
-1.5 | 0.2751 | 0.00459 | -0.1015 | 59.9346
-1 | 0.327 | 0.00455 | -0.1006 | 71.8681
-0.5 | 0.3781 | 0.0045 | -0.0997 | 84.0222
0 | 0.4278 | 0.00447 | -0.0984 | 95.7047
0.5 | 0.4742 | 0.00429 | -0.0964 | 110.5361
1 | 0.5206 | 0.00417 | -0.0945 | 124.8441
1.5 | 0.56 | 0.00452 | -0.0911 | 123.8938
2.5 | 0.6457 | 0.00531 | -0.0858 | 121.6008
3 | 0.6907 | 0.00568 | -0.0837 | 121.6021
3.5 | 0.7365 | 0.00605 | -0.0817 | 121.7355
4 | 0.784 | 0.00637 | -0.0801 | 123.0769
4.5 | 0.8337 | 0.00665 | -0.079 | 125.3684
5 | 0.8846 | 0.00694 | -0.0781 | 127.464
5.5 | 0.9373 | 0.00726 | -0.0778 | 129.1047
6 | 0.9954 | 0.00756 | -0.0787 | 131.6667
6.5 | 1.0659 | 0.00795 | -0.0826 | 134.0755
7 | 1.1625 | 0.00841 | -0.0926 | 138.2283
7.5 | 1.2212 | 0.00875 | -0.0937 | 139.5657
8 | 1.2766 | 0.00916 | -0.0942 | 139.3668
8.5 | 1.3308 | 0.00953 | -0.0943 | 139.6432
9 | 1.3916 | 0.00993 | -0.0962 | 140.141
9.5 | 1.4478 | 0.01029 | -0.0969 | 140.6997
10 | 1.5042 | 0.01092 | -0.0977 | 137.7473
10.5 | 1.5476 | 0.01155 | -0.0957 | 133.9913
11 | 1.5838 | 0.0121 | -0.0921 | 130.8926
11.5 | 1.6207 | 0.01271 | -0.0888 | 127.5138
12 | 1.6517 | 0.0136 | -0.0846 | 121.4485
13 | 1.7161 | 0.0154 | -0.0774 | 111.4351
13.5 | 1.7456 | 0.01652 | -0.0736 | 105.6659
14 | 1.776 | 0.01761 | -0.0702 | 100.8518
14.5 | 1.8037 | 0.01891 | -0.0666 | 95.3834
15 | 1.8299 | 0.02033 | -0.0631 | 90.0098
16 | 1.8731 | 0.02399 | -0.0556 | 78.0784
17 | 1.9135 | 0.02814 | -0.049 | 67.9993
17.5 | 1.9278 | 0.03082 | -0.0458 | 62.5503
18 | 1.9396 | 0.03391 | -0.0428 | 57.1985
18.5 | 1.9465 | 0.03762 | -0.04 | 51.7411
19 | 1.9532 | 0.0416 | -0.0378 | 46.9519
19.5 | 1.956 | 0.04622 | -0.0359 | 42.3193
20 | 1.9452 | 0.05252 | -0.0344 | 37.0373

## 133. Re 16M Mach 0.25 (1)
BIGFOIL.COM POLAR EXPORT
NACA64A511
NACA64A511 |  |  |  | Cl Max: | 1.3 | at alpha= | 8.5 | deg
JavaFoil+Calcfoil stall+Eppler ext transition |  |  |  | L/D Max: | 125.628 | at alpha= | 5.5 | deg
Re: | 16000000 |  |  | Cd Min: | 0.00508 | at alpha= | -1 | deg
Mach: | 0.25 |  |  | Cl=0 at alpha= | -4 | deg
|  |  |  | @ Cl=0.1, Cd= | 0.0058461
|  |  |  | @ Cl=0.4, Cd= | 0.005155
|  |  |  | @ Cl=0.6, Cd= | 0.0928
alpha (deg) | Cl | Cd | Cm | Cl/Cd
-14 | -0.258 | 0.09883 | -0.041 | -2.61
-13.5 | -0.306 | 0.09182 | -0.041 | -3.329
-13 | -0.348 | 0.08754 | -0.042 | -3.97
-12.5 | -0.382 | 0.0815 | -0.042 | -4.69
-12 | -0.404 | 0.0771 | -0.042 | -5.243
-11.5 | -0.421 | 0.07005 | -0.046 | -6.016
-11 | -0.432 | 0.06495 | -0.048 | -6.646
-10.5 | -0.433 | 0.06203 | -0.047 | -6.987
-10 | -0.432 | 0.05517 | -0.052 | -7.83
-9.5 | -0.481 | 0.01456 | -0.082 | -33.055
-9 | -0.494 | 0.00759 | -0.09 | -65.085
-8.5 | -0.465 | 0.00738 | -0.09 | -62.986
-8 | -0.428 | 0.00712 | -0.091 | -60.031
-7.5 | -0.384 | 0.00693 | -0.092 | -55.452
-7 | -0.337 | 0.00674 | -0.093 | -49.96
-6.5 | -0.286 | 0.00657 | -0.093 | -43.505
-6 | -0.232 | 0.00647 | -0.094 | -35.925
-5.5 | -0.176 | 0.00634 | -0.095 | -27.833
-5 | -0.119 | 0.0062 | -0.095 | -19.15
-4.5 | -0.06 | 0.00611 | -0.096 | -9.779
-4 | 0 | 0.00599 | -0.097 | 0.051
-3.5 | 0.061 | 0.00591 | -0.097 | 10.349
-3 | 0.122 | 0.00581 | -0.098 | 21.07
-2.5 | 0.184 | 0.00575 | -0.099 | 32.025
-2 | 0.246 | 0.0057 | -0.099 | 43.129
-1.5 | 0.308 | 0.00556 | -0.1 | 55.337
-1 | 0.369 | 0.00508 | -0.101 | 72.789
-0.5 | 0.431 | 0.00523 | -0.101 | 82.357
0 | 0.492 | 0.00538 | -0.102 | 91.463
0.5 | 0.554 | 0.00551 | -0.103 | 100.478
1 | 0.615 | 0.00564 | -0.103 | 109.106
1.5 | 0.676 | 0.00588 | -0.104 | 114.923
2 | 0.737 | 0.00614 | -0.105 | 120.024
2.5 | 0.796 | 0.00655 | -0.105 | 121.593
3 | 0.856 | 0.00693 | -0.106 | 123.505
3.5 | 0.914 | 0.00751 | -0.107 | 121.627
4 | 0.971 | 0.00801 | -0.107 | 121.19
4.5 | 1.027 | 0.00838 | -0.108 | 122.517
5 | 1.08 | 0.00865 | -0.108 | 124.931
5.5 | 1.129 | 0.00899 | -0.109 | 125.628
6 | 1.174 | 0.00939 | -0.11 | 125.066
6.5 | 1.213 | 0.00979 | -0.11 | 123.976
7 | 1.246 | 0.01032 | -0.111 | 120.817
7.5 | 1.273 | 0.01087 | -0.111 | 117.091
8 | 1.291 | 0.0114 | -0.112 | 113.262
8.5 | 1.3 | 0.01211 | -0.113 | 107.333
9 | 1.295 | 0.01186 | -0.113 | 109.204
9.5 | 1.267 | 0.01325 | -0.113 | 95.631
10 | 1.223 | 0.01405 | -0.113 | 87.052
10.5 | 1.166 | 0.01484 | -0.114 | 78.578
11 | 1.094 | 0.01617 | -0.114 | 67.665
11.5 | 1.007 | 0.01802 | -0.113 | 55.853
12 | 0.897 | 0.0223 | -0.111 | 40.215
12.5 | 0.678 | 0.08132 | -0.067 | 8.338
13 | 0.588 | 0.08708 | -0.065 | 6.751
13.5 | 0.494 | 0.0928 | -0.064 | 5.319

## 134. Re 16M Mach 0.25 (2)
BIGFOIL.COM POLAR EXPORT
NACA64A511
NACA64A511 |  |  |  | Cl Max: | 1.8337 | at alpha= | 15.5 | deg
XFOIL ncrit=9 |  |  |  | L/D Max: | 138.034 | at alpha= | 7 | deg
Re: | 16000000 |  |  | Cd Min: | 0.12405 | at alpha= | 20 | deg
Mach: | 0.25 |  |  | Cl=0 at alpha= | -4.096 | deg
|  |  |  | @ Cl=0.1, Cd= | 0.004738
|  |  |  | @ Cl=0.4, Cd= | 0.0044755
|  |  |  | @ Cl=0.6, Cd= | 0.0046775
alpha (deg) | Cl | Cd | Cm | Cl/Cd
-15.5 | -1.0317 | 0.05286 | -0.0962 | -19.5176
-15 | -1.0793 | 0.03778 | -0.1114 | -28.568
-14.5 | -1.1257 | 0.02759 | -0.1203 | -40.801
-14 | -1.1385 | 0.02133 | -0.1181 | -53.3755
-13.5 | -1.1103 | 0.01726 | -0.1161 | -64.3279
-13 | -1.0668 | 0.01439 | -0.1142 | -74.1348
-12.5 | -1.0159 | 0.01234 | -0.1124 | -82.3258
-12 | -0.9599 | 0.01095 | -0.1109 | -87.6621
-11.5 | -0.9 | 0.00994 | -0.1099 | -90.5433
-11 | -0.8371 | 0.00926 | -0.1094 | -90.3996
-10.5 | -0.7749 | 0.00864 | -0.1088 | -89.6875
-10 | -0.7061 | 0.00813 | -0.1098 | -86.8512
-9.5 | -0.6233 | 0.00735 | -0.1142 | -84.8027
-9 | -0.5605 | 0.00692 | -0.1143 | -80.9971
-8.5 | -0.4981 | 0.0066 | -0.1144 | -75.4697
-8 | -0.437 | 0.00639 | -0.1144 | -68.3881
-7.5 | -0.3796 | 0.00609 | -0.1137 | -62.3317
-7 | -0.3209 | 0.00602 | -0.1133 | -53.3056
-6.5 | -0.2666 | 0.00567 | -0.1121 | -47.0194
-6 | -0.2115 | 0.00543 | -0.1111 | -38.9503
-5.5 | -0.1564 | 0.00522 | -0.1101 | -29.9617
-5 | -0.1008 | 0.00508 | -0.1094 | -19.8425
-4.5 | -0.045 | 0.00498 | -0.1088 | -9.0361
-4 | 0.0107 | 0.00489 | -0.1081 | 2.1881
-3.5 | 0.0661 | 0.0048 | -0.1075 | 13.7708
-3 | 0.1208 | 0.0047 | -0.1067 | 25.7021
-2.5 | 0.1759 | 0.00465 | -0.1061 | 37.828
-2 | 0.2292 | 0.00462 | -0.1051 | 49.6104
-1.5 | 0.2827 | 0.00459 | -0.1042 | 61.5904
-1 | 0.3356 | 0.00456 | -0.1032 | 73.5965
-0.5 | 0.3885 | 0.0045 | -0.1022 | 86.3333
0.5 | 0.4869 | 0.00429 | -0.0987 | 113.4965
1 | 0.5354 | 0.00414 | -0.0968 | 129.3237
1.5 | 0.5769 | 0.00443 | -0.0935 | 130.2257
2 | 0.6189 | 0.00488 | -0.0902 | 126.8238
2.5 | 0.6629 | 0.00529 | -0.0874 | 125.3119
3 | 0.7077 | 0.00573 | -0.0848 | 123.5079
3.5 | 0.7542 | 0.00612 | -0.0825 | 123.2353
4 | 0.8033 | 0.00647 | -0.0807 | 124.1577
4.5 | 0.8549 | 0.00679 | -0.0795 | 125.9057
5 | 0.9093 | 0.00709 | -0.0789 | 128.2511
5.5 | 0.9679 | 0.00746 | -0.0793 | 129.7453
6 | 1.0372 | 0.00784 | -0.0821 | 132.2959
6.5 | 1.1378 | 0.00834 | -0.092 | 136.4269
7 | 1.2009 | 0.0087 | -0.0932 | 138.0345
7.5 | 1.259 | 0.00913 | -0.0932 | 137.897
8 | 1.3159 | 0.00955 | -0.0929 | 137.7906
8.5 | 1.3705 | 0.0101 | -0.0921 | 135.6931
9 | 1.4348 | 0.01052 | -0.0934 | 136.3878
9.5 | 1.4836 | 0.01109 | -0.0913 | 133.7782
10 | 1.5351 | 0.01177 | -0.0898 | 130.4248
10.5 | 1.5739 | 0.0125 | -0.0856 | 125.912
11 | 1.6105 | 0.01336 | -0.0812 | 120.5464
11.5 | 1.6456 | 0.01437 | -0.0767 | 114.5164
12 | 1.6771 | 0.01564 | -0.0719 | 107.2315
12.5 | 1.7085 | 0.01698 | -0.0672 | 100.6184
13 | 1.7393 | 0.01844 | -0.0627 | 94.3221
13.5 | 1.7645 | 0.02032 | -0.0576 | 86.8356
14 | 1.7919 | 0.02216 | -0.0532 | 80.8619
14.5 | 1.8117 | 0.02459 | -0.0482 | 73.6763
15 | 1.824 | 0.02769 | -0.0431 | 65.8722
15.5 | 1.8337 | 0.0312 | -0.0383 | 58.7724
16 | 1.8244 | 0.03658 | -0.0334 | 49.8742
16.5 | 1.8173 | 0.04226 | -0.0298 | 43.0028
17 | 1.7985 | 0.04965 | -0.0272 | 36.2236
17.5 | 1.7709 | 0.05866 | -0.0263 | 30.1892
18 | 1.7395 | 0.0689 | -0.0271 | 25.2467
18.5 | 1.7012 | 0.08092 | -0.0299 | 21.0232
19 | 1.66 | 0.09417 | -0.0344 | 17.6277
19.5 | 1.6196 | 0.10817 | -0.0405 | 14.9727
20 | 1.5733 | 0.12405 | -0.0487 | 12.6828

## 135. Re 16M Mach 0.50 (1)
BIGFOIL.COM POLAR EXPORT
NACA64A511
NACA64A511 |  |  |  | Cl Max: | 1.294 | at alpha= | 20 | deg
JavaFoil+Calcfoil stall+Eppler ext transition |  |  |  | L/D Max: | 125.564 | at alpha= | 3 | deg
Re: | 16000000 |  |  | Cd Min: | 0.00539 | at alpha= | -0.5 | deg
Mach: | 0.5 |  |  | Cl=0 at alpha= | -4 | deg
|  |  |  | @ Cl=0.1, Cd= | 0.0060577
|  |  |  | @ Cl=0.4, Cd= | 0.0055309
|  |  |  | @ Cl=0.6, Cd= | 0.0056274
alpha (deg) | Cl | Cd | Cm | Cl/Cd
-20 | -0.876 | 0.15827 | -0.05 | -5.537
-19.5 | -0.849 | 0.1521 | -0.05 | -5.581
-19 | -0.821 | 0.14791 | -0.05 | -5.554
-18.5 | -0.794 | 0.14153 | -0.05 | -5.613
-18 | -0.768 | 0.13294 | -0.05 | -5.778
-17.5 | -0.742 | 0.12434 | -0.051 | -5.964
-17 | -0.715 | 0.11964 | -0.051 | -5.974
-16.5 | -0.688 | 0.11118 | -0.052 | -6.188
-16 | -0.661 | 0.10643 | -0.052 | -6.206
-15.5 | -0.636 | 0.09685 | -0.055 | -6.565
-15 | -0.613 | 0.0861 | -0.059 | -7.125
-14.5 | -0.594 | 0.07309 | -0.065 | -8.128
-14 | -0.549 | 0.09531 | -0.05 | -5.765
-13.5 | -0.523 | 0.08746 | -0.052 | -5.98
-13 | -0.498 | 0.07943 | -0.055 | -6.265
-12.5 | -0.473 | 0.07131 | -0.059 | -6.631
-12 | -0.474 | 0.03953 | -0.078 | -11.998
-11.5 | -0.414 | 0.07027 | -0.054 | -5.892
-11 | -0.385 | 0.07036 | -0.051 | -5.473
-10.5 | -0.359 | 0.06352 | -0.054 | -5.648
-10 | -0.333 | 0.05688 | -0.058 | -5.855
-9.5 | -0.341 | 0.0201 | -0.088 | -16.979
-9 | -0.341 | 0.0085 | -0.1 | -40.113
-8.5 | -0.247 | 0.05377 | -0.05 | -4.602
-8 | -0.22 | 0.05149 | -0.049 | -4.267
-7.5 | -0.193 | 0.04544 | -0.056 | -4.255
-7 | -0.205 | 0.00755 | -0.103 | -27.103
-6.5 | -0.248 | 0.00726 | -0.104 | -34.145
-6 | -0.232 | 0.00702 | -0.105 | -32.997
-5.5 | -0.185 | 0.00676 | -0.106 | -27.38
-5 | -0.128 | 0.00656 | -0.107 | -19.51
-4.5 | -0.065 | 0.00638 | -0.107 | -10.256
-4 | 0 | 0.00624 | -0.108 | 0.055
-3.5 | 0.068 | 0.0061 | -0.109 | 11.116
-3 | 0.136 | 0.00601 | -0.11 | 22.674
-2.5 | 0.205 | 0.00593 | -0.11 | 34.644
-2 | 0.275 | 0.00587 | -0.111 | 46.805
-1.5 | 0.344 | 0.00575 | -0.112 | 59.72
-1 | 0.413 | 0.00548 | -0.113 | 75.363
-0.5 | 0.482 | 0.00539 | -0.113 | 89.412
0 | 0.55 | 0.00541 | -0.114 | 101.741
0.5 | 0.619 | 0.00571 | -0.115 | 108.495
1 | 0.688 | 0.00591 | -0.115 | 116.416
1.5 | 0.756 | 0.00623 | -0.116 | 121.269
2 | 0.825 | 0.00657 | -0.117 | 125.438
2.5 | 0.889 | 0.00717 | -0.118 | 124.032
3 | 0.955 | 0.0076 | -0.118 | 125.564
3.5 | 1.018 | 0.00845 | -0.119 | 120.488
4 | 1.079 | 0.00912 | -0.12 | 118.237
4.5 | 1.136 | 0.00962 | -0.12 | 118.036
5 | 1.187 | 0.01017 | -0.121 | 116.784
5.5 | 1.224 | 0.01074 | -0.122 | 114.023
6 | 1.239 | 0.01147 | -0.123 | 108.003
6.5 | 1.211 | 0.01241 | -0.123 | 97.641
7 | 1.021 | 0.01329 | -0.123 | 76.834
7.5 | 0.77 | 0.01467 | -0.123 | 52.449
8 | 0.803 | 0.01461 | -0.124 | 54.955
8.5 | 0.833 | 0.01598 | -0.124 | 52.141
9 | 0.707 | 0.06108 | -0.064 | 11.58
9.5 | 0.896 | 0.01688 | -0.125 | 53.091
10 | 0.925 | 0.01859 | -0.125 | 49.754
10.5 | 0.798 | 0.06632 | -0.079 | 12.033
11 | 0.989 | 0.01915 | -0.126 | 51.632
11.5 | 1.012 | 0.02192 | -0.126 | 46.159
12 | 0.96 | 0.04371 | -0.112 | 21.955
12.5 | 0.899 | 0.08713 | -0.077 | 10.32
13 | 1.097 | 0.02556 | -0.126 | 42.927
13.5 | 1.064 | 0.04296 | -0.117 | 24.776
14 | 1.114 | 0.03886 | -0.121 | 28.679
14.5 | 1.001 | 0.11215 | -0.076 | 8.924
15 | 1.027 | 0.11679 | -0.077 | 8.797
15.5 | 1.057 | 0.12105 | -0.08 | 8.729
16 | 1.087 | 0.12331 | -0.084 | 8.815
16.5 | 1.107 | 0.13894 | -0.08 | 7.964
17 | 1.134 | 0.14461 | -0.082 | 7.843
17.5 | 1.162 | 0.14932 | -0.084 | 7.783
18 | 1.191 | 0.15316 | -0.087 | 7.777
18.5 | 1.217 | 0.16224 | -0.087 | 7.501
19 | 1.24 | 0.1753 | -0.086 | 7.071
19.5 | 1.267 | 0.17928 | -0.088 | 7.068
20 | 1.294 | 0.18806 | -0.089 | 6.882

## 136. Re 16M Mach 0.50 (2)
BIGFOIL.COM POLAR EXPORT
NACA64A511
NACA64A511 |  |  |  | Cl Max: | 1.4216 | at alpha= | 8.5 | deg
XFOIL ncrit=9 |  |  |  | L/D Max: | 155.155 | at alpha= | 1.5 | deg
Re: | 16000000 |  |  | Cd Min: | 0.25471 | at alpha= | -20 | deg
Mach: | 0.5 |  |  | Cl=0 at alpha= | -4.007 | deg
|  |  |  | @ Cl=0.1, Cd= | 0.0049271
|  |  |  | @ Cl=0.4, Cd= | 0.0045719
|  |  |  | @ Cl=0.6, Cd= | 0.0041717
alpha (deg) | Cl | Cd | Cm | Cl/Cd
-20 | -0.6371 | 0.25471 | 0.013 | -2.5013
-19.5 | -0.6159 | 0.24604 | 0.0081 | -2.5033
-19 | -0.5945 | 0.23767 | 0.0032 | -2.5014
-18.5 | -0.5747 | 0.22838 | -0.0016 | -2.5164
-18 | -0.5559 | 0.21875 | -0.0064 | -2.5413
-17 | -0.5008 | 0.20059 | -0.0207 | -2.4966
-16.5 | -0.4838 | 0.1932 | -0.0237 | -2.5041
-16 | -0.468 | 0.18377 | -0.0281 | -2.5467
-15.5 | -0.4524 | 0.17471 | -0.0325 | -2.5894
-15 | -0.4354 | 0.16654 | -0.0368 | -2.6144
-14.5 | -0.4186 | 0.15833 | -0.0411 | -2.6438
-14 | -0.4029 | 0.15013 | -0.0453 | -2.6837
-13.5 | -0.3986 | 0.13929 | -0.0503 | -2.8617
-13 | -0.3839 | 0.13158 | -0.0543 | -2.9176
-12.5 | -0.3744 | 0.12294 | -0.0586 | -3.0454
-12 | -0.3612 | 0.11538 | -0.0625 | -3.1305
-11.5 | -0.3621 | 0.10521 | -0.0678 | -3.4417
-11 | -0.3517 | 0.09763 | -0.0719 | -3.6024
-10.5 | -0.3403 | 0.09032 | -0.076 | -3.7677
-10 | -0.3205 | 0.08463 | -0.0792 | -3.7871
-9.5 | -0.3306 | 0.07396 | -0.0861 | -4.47
-9 | -0.3465 | 0.06261 | -0.0947 | -5.5343
-8.5 | -0.3504 | 0.05251 | -0.1042 | -6.673
-8 | -0.3558 | 0.04002 | -0.1227 | -8.8906
-7.5 | -0.3434 | 0.03023 | -0.1319 | -11.3596
-7 | -0.3095 | 0.01668 | -0.1438 | -18.5552
-6.5 | -0.2996 | 0.00876 | -0.1385 | -34.2009
-6 | -0.2511 | 0.00672 | -0.133 | -37.3661
-5.5 | -0.191 | 0.00594 | -0.1291 | -32.1549
-5 | -0.1277 | 0.00554 | -0.1263 | -23.0505
-4.5 | -0.0636 | 0.00527 | -0.124 | -12.0683
-4 | 0.0009 | 0.00512 | -0.1223 | 0.17578
-3.5 | 0.0648 | 0.005 | -0.1207 | 12.96
-3 | 0.1276 | 0.00487 | -0.1193 | 26.2012
-2.5 | 0.1906 | 0.00479 | -0.1181 | 39.7912
-2 | 0.2527 | 0.00471 | -0.117 | 53.6518
-1.5 | 0.3139 | 0.00465 | -0.1158 | 67.5054
0 | 0.4903 | 0.00449 | -0.1112 | 109.1982
0.5 | 0.5433 | 0.00431 | -0.1085 | 126.0557
1 | 0.5954 | 0.00417 | -0.1057 | 142.7818
1.5 | 0.6501 | 0.00419 | -0.1033 | 155.1551
2 | 0.6874 | 0.00484 | -0.0972 | 142.0248
2.5 | 0.7355 | 0.00525 | -0.0934 | 140.0952
3 | 0.7778 | 0.00589 | -0.0883 | 132.0543
4 | 0.8898 | 0.00702 | -0.0838 | 126.7521
4.5 | 0.9661 | 0.00759 | -0.0856 | 127.2859
5 | 1.0675 | 0.00817 | -0.0924 | 130.661
5.5 | 1.1418 | 0.00865 | -0.0928 | 132
6 | 1.207 | 0.00917 | -0.0909 | 131.6249
6.5 | 1.2701 | 0.0097 | -0.0882 | 130.9381
7 | 1.3287 | 0.01039 | -0.0843 | 127.8826
7.5 | 1.3863 | 0.01121 | -0.0798 | 123.6664
8.5 | 1.4216 | 0.01682 | -0.0599 | 84.5184
9 | 1.3944 | 0.0212 | -0.0454 | 65.7736
10 | 1.35 | 0.0386 | -0.0337 | 34.9741
10.5 | 1.3084 | 0.04809 | -0.0299 | 27.2073
11 | 1.2687 | 0.05876 | -0.0297 | 21.5912
11.5 | 1.228 | 0.07113 | -0.0329 | 17.2642
12 | 1.1921 | 0.0845 | -0.0387 | 14.1077
12.5 | 1.1593 | 0.09919 | -0.0468 | 11.6877
13 | 1.1349 | 0.11412 | -0.0557 | 9.9448
13.5 | 1.1143 | 0.12952 | -0.064 | 8.6033

## 137. Re 18M Mach 0.00 (1)
BIGFOIL.COM POLAR EXPORT
NACA64A511
NACA64A511 |  |  |  | Cl Max: | 1.331 | at alpha= | 9.5 | deg
JavaFoil+Calcfoil stall+Eppler ext transition |  |  |  | L/D Max: | 129.58 | at alpha= | 6.5 | deg
Re: | 18000000 |  |  | Cd Min: | 0.00509 | at alpha= | -1 | deg
Mach: | 0 |  |  | Cl=0 at alpha= | -4 | deg
|  |  |  | @ Cl=0.1, Cd= | 0.0057422
|  |  |  | @ Cl=0.4, Cd= | 0.0051683
|  |  |  | @ Cl=0.6, Cd= | 0.0055992
alpha (deg) | Cl | Cd | Cm | Cl/Cd
-16 | -0.448 | 0.11385 | -0.039 | -3.936
-15.5 | -0.464 | 0.10865 | -0.039 | -4.27
-15 | -0.48 | 0.10136 | -0.041 | -4.732
-14.5 | -0.493 | 0.0957 | -0.041 | -5.151
-14 | -0.504 | 0.09095 | -0.042 | -5.546
-13.5 | -0.513 | 0.0866 | -0.042 | -5.929
-13 | -0.52 | 0.08122 | -0.043 | -6.404
-12.5 | -0.523 | 0.07533 | -0.045 | -6.949
-12 | -0.522 | 0.06718 | -0.05 | -7.776
-11.5 | -0.519 | 0.05945 | -0.054 | -8.724
-11 | -0.605 | 0.00943 | -0.083 | -64.148
-10.5 | -0.596 | 0.00819 | -0.085 | -72.72
-10 | -0.572 | 0.00778 | -0.086 | -73.447
-9.5 | -0.543 | 0.00751 | -0.086 | -72.241
-9 | -0.509 | 0.00721 | -0.087 | -70.609
-8.5 | -0.471 | 0.00705 | -0.088 | -66.852
-8 | -0.429 | 0.00684 | -0.088 | -62.706
-7.5 | -0.382 | 0.00665 | -0.089 | -57.376
-7 | -0.332 | 0.00653 | -0.09 | -50.879
-6.5 | -0.281 | 0.00643 | -0.09 | -43.696
-6 | -0.227 | 0.00631 | -0.091 | -36.041
-5.5 | -0.172 | 0.00618 | -0.092 | -27.832
-5 | -0.116 | 0.00605 | -0.092 | -19.112
-4.5 | -0.058 | 0.00595 | -0.093 | -9.768
-4 | 0 | 0.00587 | -0.094 | 0.051
-3.5 | 0.059 | 0.00579 | -0.094 | 10.24
-3 | 0.119 | 0.00572 | -0.095 | 20.734
-2.5 | 0.178 | 0.00566 | -0.096 | 31.51
-2 | 0.238 | 0.0056 | -0.096 | 42.542
-1.5 | 0.298 | 0.00522 | -0.097 | 57.095
-1 | 0.358 | 0.00509 | -0.097 | 70.259
-0.5 | 0.417 | 0.0052 | -0.098 | 80.16
0 | 0.477 | 0.00532 | -0.099 | 89.554
0.5 | 0.536 | 0.00545 | -0.099 | 98.281
1 | 0.595 | 0.00559 | -0.1 | 106.451
1.5 | 0.655 | 0.0057 | -0.101 | 114.878
2 | 0.714 | 0.00598 | -0.101 | 119.402
2.5 | 0.771 | 0.00635 | -0.102 | 121.451
3 | 0.829 | 0.00674 | -0.103 | 122.948
3.5 | 0.886 | 0.00726 | -0.103 | 121.929
4 | 0.941 | 0.00768 | -0.104 | 122.504
4.5 | 0.996 | 0.00801 | -0.104 | 124.287
5 | 1.049 | 0.00825 | -0.105 | 127.06
5.5 | 1.098 | 0.00853 | -0.106 | 128.814
6 | 1.144 | 0.00884 | -0.106 | 129.516
6.5 | 1.187 | 0.00916 | -0.107 | 129.58
7 | 1.225 | 0.00964 | -0.107 | 127.185
7.5 | 1.259 | 0.00995 | -0.108 | 126.618
8 | 1.288 | 0.01043 | -0.108 | 123.508
8.5 | 1.311 | 0.011 | -0.109 | 119.189
9 | 1.328 | 0.01153 | -0.11 | 115.135
9.5 | 1.331 | 0.01205 | -0.11 | 110.483
10 | 1.323 | 0.0118 | -0.11 | 112.132
10.5 | 1.307 | 0.01306 | -0.111 | 100.146
11 | 1.283 | 0.01376 | -0.111 | 93.301
11.5 | 1.254 | 0.01445 | -0.111 | 86.733
12 | 1.218 | 0.01543 | -0.111 | 78.945
12.5 | 1.178 | 0.01623 | -0.112 | 72.563
13 | 1.134 | 0.01731 | -0.112 | 65.471
13.5 | 1.085 | 0.01869 | -0.112 | 58.052
14 | 1.032 | 0.02048 | -0.111 | 50.407
14.5 | 0.979 | 0.02284 | -0.111 | 42.849

## 138. Re 18M Mach 0.00 (2)
BIGFOIL.COM POLAR EXPORT
NACA64A511
NACA64A511 |  |  |  | Cl Max: | 1.9872 | at alpha= | 20 | deg
XFOIL ncrit=9 |  |  |  | L/D Max: | 143.068 | at alpha= | 9.5 | deg
Re: | 18000000 |  |  | Cd Min: | 0.04492 | at alpha= | 20 | deg
Mach: | 0 |  |  | Cl=0 at alpha= | -4.1131 | deg
|  |  |  | @ Cl=0.1, Cd= | 0.0046533
|  |  |  | @ Cl=0.4, Cd= | 0.004495
|  |  |  | @ Cl=0.6, Cd= | 0.004947
alpha (deg) | Cl | Cd | Cm | Cl/Cd
-20 | -1.5038 | 0.03448 | -0.0959 | -43.6137
-19.5 | -1.5105 | 0.0286 | -0.099 | -52.8147
-19 | -1.5118 | 0.02423 | -0.1004 | -62.3937
-18.5 | -1.4877 | 0.02186 | -0.1009 | -68.0558
-18 | -1.4636 | 0.02011 | -0.0986 | -72.7797
-17.5 | -1.4282 | 0.01862 | -0.0976 | -76.7025
-17 | -1.3884 | 0.01732 | -0.0968 | -80.1617
-16.5 | -1.3466 | 0.01604 | -0.0962 | -83.9526
-16 | -1.3015 | 0.01495 | -0.0958 | -87.0569
-15.5 | -1.2575 | 0.01356 | -0.0954 | -92.736
-15 | -1.2102 | 0.01249 | -0.0952 | -96.8935
-14.5 | -1.1604 | 0.01167 | -0.0951 | -99.4344
-14 | -1.1108 | 0.01078 | -0.0949 | -103.0427
-13.5 | -1.0589 | 0.01005 | -0.0951 | -105.3632
-13 | -1.0057 | 0.00951 | -0.0952 | -105.7518
-12.5 | -0.952 | 0.00902 | -0.0954 | -105.5432
-12 | -0.8969 | 0.00858 | -0.0959 | -104.5338
-11.5 | -0.8405 | 0.00817 | -0.0966 | -102.8764
-10 | -0.6423 | 0.00689 | -0.1051 | -93.2221
-9.5 | -0.5842 | 0.00655 | -0.106 | -89.1908
-9 | -0.5252 | 0.00631 | -0.1071 | -83.233
-8.5 | -0.4687 | 0.0061 | -0.1076 | -76.8361
-8 | -0.4134 | 0.00593 | -0.1077 | -69.7133
-7.5 | -0.3599 | 0.00572 | -0.1074 | -62.9196
-7 | -0.3056 | 0.00563 | -0.1073 | -54.2806
-6.5 | -0.2535 | 0.00541 | -0.1067 | -46.8577
-6 | -0.201 | 0.00521 | -0.1061 | -38.5797
-5.5 | -0.1483 | 0.00505 | -0.1056 | -29.3663
-5 | -0.0948 | 0.00494 | -0.1052 | -19.1903
-4.5 | -0.0414 | 0.00485 | -0.1048 | -8.5361
-4 | 0.0121 | 0.00477 | -0.1044 | 2.5367
-3.5 | 0.0653 | 0.0047 | -0.1039 | 13.8936
-3 | 0.1173 | 0.00463 | -0.1031 | 25.3348
-2.5 | 0.1696 | 0.0046 | -0.1025 | 36.8696
-2 | 0.2212 | 0.00458 | -0.1016 | 48.2969
-1.5 | 0.273 | 0.00456 | -0.1008 | 59.8684
-1 | 0.3245 | 0.00453 | -0.1 | 71.6336
-0.5 | 0.3754 | 0.0045 | -0.099 | 83.4222
0 | 0.425 | 0.00449 | -0.0978 | 94.6548
0.5 | 0.4721 | 0.00433 | -0.0961 | 109.03
1 | 0.5172 | 0.00434 | -0.0939 | 119.1705
2 | 0.5993 | 0.00494 | -0.088 | 121.3158
2.5 | 0.6416 | 0.00536 | -0.0853 | 119.7015
3 | 0.6872 | 0.00569 | -0.0833 | 120.7733
3.5 | 0.7335 | 0.00601 | -0.0815 | 122.0466
4 | 0.7817 | 0.00628 | -0.0801 | 124.4745
4.5 | 0.8307 | 0.00655 | -0.079 | 126.8244
5 | 0.8813 | 0.0068 | -0.0782 | 129.6029
6 | 0.9881 | 0.0074 | -0.0781 | 133.527
6.5 | 1.0523 | 0.00775 | -0.0806 | 135.7806
7 | 1.1561 | 0.00821 | -0.0925 | 140.8161
7.5 | 1.2163 | 0.00855 | -0.0942 | 142.2573
8 | 1.2717 | 0.00893 | -0.0947 | 142.4076
8.5 | 1.3254 | 0.00929 | -0.095 | 142.6695
9 | 1.3774 | 0.00974 | -0.0949 | 141.4168
9.5 | 1.4178 | 0.00991 | -0.0922 | 143.0676
10 | 1.5003 | 0.01054 | -0.0994 | 142.3435
10.5 | 1.5446 | 0.01114 | -0.0977 | 138.6535
11 | 1.5869 | 0.0117 | -0.0957 | 135.6325
11.5 | 1.6217 | 0.01225 | -0.0921 | 132.3837
12 | 1.6542 | 0.01302 | -0.0883 | 127.0507
12.5 | 1.6859 | 0.01385 | -0.0845 | 121.7256
13 | 1.7186 | 0.01464 | -0.0812 | 117.3907
13.5 | 1.7495 | 0.01557 | -0.0777 | 112.3635
14 | 1.7802 | 0.01653 | -0.0744 | 107.6951
14.5 | 1.8087 | 0.01766 | -0.0711 | 102.4179
15 | 1.836 | 0.0189 | -0.0677 | 97.1429
15.5 | 1.8627 | 0.02021 | -0.0645 | 92.1672
16.5 | 1.9062 | 0.02362 | -0.0575 | 80.7028
17 | 1.9259 | 0.02559 | -0.0542 | 75.2599
17.5 | 1.9428 | 0.02783 | -0.051 | 69.8096
18 | 1.957 | 0.0304 | -0.0479 | 64.375
18.5 | 1.9692 | 0.03329 | -0.045 | 59.1529
19 | 1.9798 | 0.03654 | -0.0426 | 54.1817
19.5 | 1.9866 | 0.04029 | -0.0403 | 49.3075
20 | 1.9872 | 0.04492 | -0.0384 | 44.2386

## 139. Re 18M Mach 0.10 (1)
BIGFOIL.COM POLAR EXPORT
NACA64A511
NACA64A511 |  |  |  | Cl Max: | 1.326 | at alpha= | 9 | deg
JavaFoil+Calcfoil stall+Eppler ext transition |  |  |  | L/D Max: | 128.936 | at alpha= | 6 | deg
Re: | 18000000 |  |  | Cd Min: | 0.0051 | at alpha= | -1 | deg
Mach: | 0.1 |  |  | Cl=0 at alpha= | -4 | deg
|  |  |  | @ Cl=0.1, Cd= | 0.0057493
|  |  |  | @ Cl=0.4, Cd= | 0.0051678
|  |  |  | @ Cl=0.6, Cd= | 0.0056043
alpha (deg) | Cl | Cd | Cm | Cl/Cd
-15.5 | -0.43 | 0.10998 | -0.039 | -3.914
-15 | -0.449 | 0.10212 | -0.041 | -4.398
-14.5 | -0.465 | 0.09773 | -0.04 | -4.762
-14 | -0.48 | 0.09207 | -0.041 | -5.219
-13.5 | -0.493 | 0.08786 | -0.042 | -5.609
-13 | -0.503 | 0.08296 | -0.042 | -6.059
-12.5 | -0.509 | 0.07644 | -0.044 | -6.655
-12 | -0.508 | 0.07069 | -0.047 | -7.188
-11.5 | -0.506 | 0.06314 | -0.051 | -8.011
-11 | -0.543 | 0.02665 | -0.073 | -20.356
-10.5 | -0.59 | 0.00852 | -0.085 | -69.197
-10 | -0.568 | 0.00787 | -0.086 | -72.15
-9.5 | -0.54 | 0.00757 | -0.087 | -71.378
-9 | -0.508 | 0.00728 | -0.087 | -69.755
-8.5 | -0.471 | 0.00705 | -0.088 | -66.764
-8 | -0.429 | 0.00689 | -0.089 | -62.231
-7.5 | -0.382 | 0.00669 | -0.089 | -57.14
-7 | -0.333 | 0.00655 | -0.09 | -50.905
-6.5 | -0.282 | 0.00644 | -0.091 | -43.751
-6 | -0.228 | 0.00632 | -0.091 | -36.114
-5.5 | -0.173 | 0.00619 | -0.092 | -27.905
-5 | -0.116 | 0.00606 | -0.093 | -19.148
-4.5 | -0.058 | 0.00597 | -0.093 | -9.766
-4 | 0 | 0.00587 | -0.094 | 0.051
-3.5 | 0.06 | 0.00579 | -0.095 | 10.288
-3 | 0.119 | 0.00573 | -0.095 | 20.823
-2.5 | 0.179 | 0.00566 | -0.096 | 31.668
-2 | 0.239 | 0.0056 | -0.097 | 42.731
-1.5 | 0.299 | 0.00522 | -0.097 | 57.378
-1 | 0.36 | 0.0051 | -0.098 | 70.446
-0.5 | 0.419 | 0.0052 | -0.099 | 80.567
0 | 0.479 | 0.00533 | -0.099 | 89.924
0.5 | 0.539 | 0.00546 | -0.1 | 98.665
1 | 0.598 | 0.0056 | -0.101 | 106.859
1.5 | 0.658 | 0.00573 | -0.101 | 114.893
2 | 0.718 | 0.00601 | -0.102 | 119.371
2.5 | 0.775 | 0.00636 | -0.102 | 121.806
3 | 0.833 | 0.00676 | -0.103 | 123.145
3.5 | 0.89 | 0.00729 | -0.104 | 122.078
4 | 0.946 | 0.00771 | -0.104 | 122.698
4.5 | 1.001 | 0.00804 | -0.105 | 124.426
5 | 1.054 | 0.00829 | -0.105 | 127.16
5.5 | 1.103 | 0.0086 | -0.106 | 128.323
6 | 1.149 | 0.00891 | -0.107 | 128.936
6.5 | 1.191 | 0.00926 | -0.107 | 128.6
7 | 1.229 | 0.00972 | -0.108 | 126.464
7.5 | 1.262 | 0.01007 | -0.108 | 125.364
8 | 1.289 | 0.01054 | -0.109 | 122.38
8.5 | 1.311 | 0.01113 | -0.11 | 117.762
9 | 1.326 | 0.01167 | -0.11 | 113.605
9.5 | 1.325 | 0.0123 | -0.111 | 107.726
10 | 1.314 | 0.01197 | -0.111 | 109.769
10.5 | 1.293 | 0.01325 | -0.111 | 97.593
11 | 1.264 | 0.01399 | -0.111 | 90.381
11.5 | 1.229 | 0.0148 | -0.112 | 83.032
12 | 1.187 | 0.01578 | -0.112 | 75.238
12.5 | 1.141 | 0.01665 | -0.112 | 68.543
13 | 1.09 | 0.01796 | -0.112 | 60.664
13.5 | 1.034 | 0.01957 | -0.112 | 52.825
14 | 0.974 | 0.02201 | -0.111 | 44.239

## 140. Re 18M Mach 0.10 (2)
BIGFOIL.COM POLAR EXPORT
NACA64A511
NACA64A511 |  |  |  | Cl Max: | 1.968 | at alpha= | 19.5 | deg
XFOIL ncrit=9 |  |  |  | L/D Max: | 142.28 | at alpha= | 8 | deg
Re: | 18000000 |  |  | Cd Min: | 0.06104 | at alpha= | -20 | deg
Mach: | 0.1 |  |  | Cl=0 at alpha= | -4.1087 | deg
|  |  |  | @ Cl=0.1, Cd= | 0.0046572
|  |  |  | @ Cl=0.4, Cd= | 0.0044955
|  |  |  | @ Cl=0.6, Cd= | 0.0049244
alpha (deg) | Cl | Cd | Cm | Cl/Cd
-20 | -1.3414 | 0.06104 | -0.0801 | -21.9758
-19.5 | -1.4186 | 0.04278 | -0.0941 | -33.1604
-19 | -1.4552 | 0.03253 | -0.1012 | -44.7341
-18.5 | -1.4584 | 0.02716 | -0.1039 | -53.6966
-18 | -1.4476 | 0.02305 | -0.1064 | -62.8026
-17.5 | -1.4299 | 0.02105 | -0.1032 | -67.9287
-17 | -1.3962 | 0.01916 | -0.1019 | -72.8706
-16.5 | -1.3566 | 0.01762 | -0.1009 | -76.9921
-16 | -1.3124 | 0.01634 | -0.1001 | -80.3182
-15.5 | -1.2668 | 0.01501 | -0.0995 | -84.3971
-15 | -1.22 | 0.01374 | -0.099 | -88.7918
-14.5 | -1.1721 | 0.0125 | -0.0984 | -93.768
-14 | -1.1223 | 0.01147 | -0.098 | -97.8466
-13.5 | -1.0701 | 0.0106 | -0.0978 | -100.9528
-13 | -1.0174 | 0.00982 | -0.0976 | -103.6049
-12.5 | -0.9629 | 0.00927 | -0.0976 | -103.8727
-12 | -0.9069 | 0.00878 | -0.0978 | -103.2916
-11.5 | -0.8497 | 0.00834 | -0.0983 | -101.8825
-11 | -0.7932 | 0.00791 | -0.0986 | -100.2781
-10.5 | -0.7343 | 0.00749 | -0.0995 | -98.0374
-10 | -0.6495 | 0.00701 | -0.1062 | -92.6534
-9.5 | -0.5905 | 0.00662 | -0.1071 | -89.1994
-9 | -0.5304 | 0.00637 | -0.1081 | -83.2653
-8.5 | -0.4731 | 0.00615 | -0.1086 | -76.9268
-8 | -0.4171 | 0.00597 | -0.1087 | -69.866
-7.5 | -0.3631 | 0.00575 | -0.1083 | -63.1478
-7 | -0.3082 | 0.00566 | -0.1082 | -54.4523
-6.5 | -0.2556 | 0.00544 | -0.1075 | -46.9853
-6 | -0.2026 | 0.00524 | -0.1069 | -38.6641
-5.5 | -0.1497 | 0.00506 | -0.1062 | -29.585
-5 | -0.0959 | 0.00495 | -0.1058 | -19.3737
-4.5 | -0.0421 | 0.00486 | -0.1053 | -8.6626
-4 | 0.0117 | 0.00478 | -0.1049 | 2.4477
-3.5 | 0.0654 | 0.00471 | -0.1044 | 13.8854
-3 | 0.1178 | 0.00463 | -0.1037 | 25.4428
-2.5 | 0.1705 | 0.0046 | -0.103 | 37.0652
-2 | 0.2223 | 0.00459 | -0.1021 | 48.4314
-1.5 | 0.2743 | 0.00456 | -0.1013 | 60.1535
-1 | 0.326 | 0.00453 | -0.1005 | 71.9647
-0.5 | 0.3774 | 0.0045 | -0.0995 | 83.8667
0 | 0.4272 | 0.00449 | -0.0983 | 95.1448
0.5 | 0.4745 | 0.00433 | -0.0965 | 109.5843
1 | 0.5199 | 0.00433 | -0.0944 | 120.0693
2 | 0.6021 | 0.00494 | -0.0883 | 121.8826
2.5 | 0.6447 | 0.00536 | -0.0856 | 120.2799
3 | 0.6903 | 0.0057 | -0.0836 | 121.1053
3.5 | 0.7368 | 0.00603 | -0.0817 | 122.1891
4 | 0.7852 | 0.00629 | -0.0803 | 124.8331
4.5 | 0.8346 | 0.00657 | -0.0791 | 127.032
5 | 0.8856 | 0.00683 | -0.0783 | 129.6633
5.5 | 0.9374 | 0.00716 | -0.0777 | 130.9218
6 | 0.9944 | 0.00744 | -0.0784 | 133.6559
6.5 | 1.0614 | 0.00781 | -0.0815 | 135.9027
7 | 1.1636 | 0.00826 | -0.0928 | 140.8717
7.5 | 1.2234 | 0.00861 | -0.0941 | 142.0906
8 | 1.2791 | 0.00899 | -0.0946 | 142.2803
8.5 | 1.3329 | 0.00938 | -0.0947 | 142.1002
9 | 1.3851 | 0.00984 | -0.0945 | 140.7622
9.5 | 1.4256 | 0.01003 | -0.0916 | 142.1336
10 | 1.5081 | 0.01073 | -0.0985 | 140.5499
10.5 | 1.5531 | 0.0113 | -0.0967 | 137.4425
11 | 1.591 | 0.01187 | -0.0935 | 134.0354
11.5 | 1.6272 | 0.01247 | -0.09 | 130.4892
12 | 1.658 | 0.01336 | -0.0857 | 124.1018
13 | 1.7243 | 0.01503 | -0.0787 | 114.7239
13.5 | 1.755 | 0.01604 | -0.075 | 109.414
14 | 1.7856 | 0.0171 | -0.0716 | 104.4211
14.5 | 1.8135 | 0.01834 | -0.0679 | 98.8822
15 | 1.8401 | 0.01972 | -0.0644 | 93.3114
15.5 | 1.8664 | 0.02118 | -0.061 | 88.1209
16 | 1.8856 | 0.02316 | -0.0569 | 81.4162
16.5 | 1.908 | 0.02498 | -0.0537 | 76.3811
17 | 1.9259 | 0.02722 | -0.0502 | 70.7531
17.5 | 1.941 | 0.0298 | -0.0469 | 65.1342
18 | 1.954 | 0.03269 | -0.0438 | 59.7736
18.5 | 1.9576 | 0.03663 | -0.0406 | 53.4425
19 | 1.9648 | 0.04047 | -0.0383 | 48.5495
19.5 | 1.968 | 0.04499 | -0.0363 | 43.7431
20 | 1.9522 | 0.05174 | -0.0345 | 37.731

## 141. Re 18M Mach 0.25 (1)
BIGFOIL.COM POLAR EXPORT
NACA64A511
NACA64A511 |  |  |  | Cl Max: | 1.3 | at alpha= | 8.5 | deg
JavaFoil+Calcfoil stall+Eppler ext transition |  |  |  | L/D Max: | 127.243 | at alpha= | 6 | deg
Re: | 18000000 |  |  | Cd Min: | 0.00513 | at alpha= | -1 | deg
Mach: | 0.25 |  |  | Cl=0 at alpha= | -4 | deg
|  |  |  | @ Cl=0.1, Cd= | 0.0057953
|  |  |  | @ Cl=0.4, Cd= | 0.005175
|  |  |  | @ Cl=0.6, Cd= | 0.09151
alpha (deg) | Cl | Cd | Cm | Cl/Cd
-14.5 | -0.203 | 0.10614 | -0.04 | -1.911
-14 | -0.258 | 0.09771 | -0.041 | -2.64
-13.5 | -0.306 | 0.09161 | -0.041 | -3.338
-13 | -0.348 | 0.08681 | -0.042 | -4.003
-12.5 | -0.382 | 0.08124 | -0.042 | -4.706
-12 | -0.405 | 0.07577 | -0.044 | -5.344
-11.5 | -0.421 | 0.07008 | -0.045 | -6.013
-11 | -0.432 | 0.06428 | -0.048 | -6.72
-10.5 | -0.433 | 0.06254 | -0.046 | -6.923
-10 | -0.433 | 0.05361 | -0.054 | -8.085
-9.5 | -0.509 | 0.00878 | -0.088 | -57.993
-9 | -0.494 | 0.00751 | -0.09 | -65.816
-8.5 | -0.465 | 0.00729 | -0.09 | -63.766
-8 | -0.428 | 0.00707 | -0.091 | -60.466
-7.5 | -0.384 | 0.00685 | -0.092 | -56.033
-7 | -0.337 | 0.00668 | -0.093 | -50.406
-6.5 | -0.286 | 0.0065 | -0.093 | -43.945
-6 | -0.232 | 0.00641 | -0.094 | -36.24
-5.5 | -0.176 | 0.00627 | -0.095 | -28.121
-5 | -0.119 | 0.00613 | -0.095 | -19.37
-4.5 | -0.06 | 0.00604 | -0.096 | -9.901
-4 | 0 | 0.00592 | -0.097 | 0.052
-3.5 | 0.061 | 0.00584 | -0.097 | 10.469
-3 | 0.122 | 0.00577 | -0.098 | 21.206
-2.5 | 0.184 | 0.00569 | -0.099 | 32.375
-2 | 0.246 | 0.00565 | -0.099 | 43.509
-1.5 | 0.308 | 0.00557 | -0.1 | 55.201
-1 | 0.369 | 0.00513 | -0.101 | 72.041
-0.5 | 0.431 | 0.00522 | -0.101 | 82.494
0 | 0.492 | 0.00535 | -0.102 | 91.957
0.5 | 0.554 | 0.0055 | -0.103 | 100.756
1 | 0.615 | 0.00566 | -0.103 | 108.73
1.5 | 0.676 | 0.00578 | -0.104 | 117.019
2 | 0.737 | 0.00607 | -0.105 | 121.447
2.5 | 0.796 | 0.00645 | -0.105 | 123.45
3 | 0.856 | 0.00689 | -0.106 | 124.269
3.5 | 0.914 | 0.0075 | -0.107 | 121.908
4 | 0.971 | 0.00792 | -0.107 | 122.582
4.5 | 1.027 | 0.00828 | -0.108 | 123.939
5 | 1.08 | 0.00855 | -0.108 | 126.392
5.5 | 1.129 | 0.00889 | -0.109 | 127.026
6 | 1.174 | 0.00922 | -0.11 | 127.243
6.5 | 1.213 | 0.00962 | -0.11 | 126.135
7 | 1.246 | 0.01004 | -0.111 | 124.142
7.5 | 1.273 | 0.01058 | -0.111 | 120.264
8 | 1.291 | 0.0112 | -0.112 | 115.223
8.5 | 1.3 | 0.01183 | -0.113 | 109.85
9 | 1.298 | 0.01253 | -0.113 | 103.603
9.5 | 1.268 | 0.01168 | -0.113 | 108.602
10 | 1.225 | 0.01376 | -0.113 | 88.97
10.5 | 1.167 | 0.01454 | -0.114 | 80.283
11 | 1.095 | 0.0159 | -0.114 | 68.879
11.5 | 1.001 | 0.01849 | -0.113 | 54.156
12 | 0.869 | 0.02823 | -0.107 | 30.795
12.5 | 0.676 | 0.08314 | -0.064 | 8.13
13 | 0.589 | 0.08585 | -0.067 | 6.86
13.5 | 0.494 | 0.09151 | -0.066 | 5.4

## 142. Re 18M Mach 0.25 (2)
BIGFOIL.COM POLAR EXPORT
NACA64A511
NACA64A511 |  |  |  | Cl Max: | 1.8507 | at alpha= | 15.5 | deg
XFOIL ncrit=9 |  |  |  | L/D Max: | 140.758 | at alpha= | 8 | deg
Re: | 18000000 |  |  | Cd Min: | 0.21544 | at alpha= | -19.5 | deg
Mach: | 0.25 |  |  | Cl=0 at alpha= | -4.0871 | deg
|  |  |  | @ Cl=0.1, Cd= | 0.0046825
|  |  |  | @ Cl=0.4, Cd= | 0.0044806
|  |  |  | @ Cl=0.6, Cd= | 0.0048167
alpha (deg) | Cl | Cd | Cm | Cl/Cd
-19.5 | -0.6062 | 0.21544 | 0.0056 | -2.8138
-19 | -0.5899 | 0.20891 | 0.0015 | -2.8237
-18.5 | -0.573 | 0.20245 | -0.0024 | -2.8303
-18 | -0.5568 | 0.19582 | -0.0063 | -2.8434
-17.5 | -0.5577 | 0.18283 | -0.0118 | -3.0504
-16.5 | -0.5413 | 0.16027 | -0.0257 | -3.3774
-16 | -0.528 | 0.15392 | -0.0289 | -3.4304
-15.5 | -1.0741 | 0.04641 | -0.1031 | -23.1437
-15 | -1.1155 | 0.03382 | -0.1156 | -32.9834
-14.5 | -1.1573 | 0.02578 | -0.1193 | -44.8914
-14 | -1.1549 | 0.01977 | -0.1178 | -58.4168
-13.5 | -1.1191 | 0.01635 | -0.1158 | -68.4465
-13 | -1.0712 | 0.014 | -0.1138 | -76.5143
-12.5 | -1.0197 | 0.01207 | -0.1119 | -84.4822
-12 | -0.9633 | 0.01066 | -0.1105 | -90.3659
-11.5 | -0.9035 | 0.00962 | -0.1095 | -93.9189
-11 | -0.8423 | 0.00895 | -0.1086 | -94.1117
-10.5 | -0.7791 | 0.00837 | -0.1082 | -93.0824
-10 | -0.7095 | 0.00788 | -0.1093 | -90.0381
-9.5 | -0.6273 | 0.0072 | -0.1135 | -87.125
-9 | -0.5609 | 0.00675 | -0.1144 | -83.0963
-8.5 | -0.4984 | 0.00645 | -0.1145 | -77.2713
-8 | -0.438 | 0.00624 | -0.1143 | -70.1923
-7.5 | -0.3809 | 0.00596 | -0.1135 | -63.9094
-7 | -0.3226 | 0.00587 | -0.113 | -54.9574
-6 | -0.2123 | 0.00537 | -0.111 | -39.5345
-5.5 | -0.1573 | 0.00516 | -0.11 | -30.4845
-5 | -0.1018 | 0.00501 | -0.1092 | -20.3194
-4.5 | -0.046 | 0.00491 | -0.1086 | -9.3686
-4 | 0.0097 | 0.00483 | -0.108 | 2.0083
-3 | 0.1199 | 0.00465 | -0.1066 | 25.7849
-2.5 | 0.1749 | 0.00461 | -0.1059 | 37.9393
-2 | 0.2282 | 0.0046 | -0.1049 | 49.6087
-1.5 | 0.2817 | 0.00456 | -0.104 | 61.7763
-1 | 0.335 | 0.00452 | -0.1031 | 74.115
-0.5 | 0.388 | 0.0045 | -0.1021 | 86.2222
0.5 | 0.4871 | 0.00434 | -0.0988 | 112.235
1.5 | 0.5729 | 0.00463 | -0.0926 | 123.7365
2 | 0.6179 | 0.00494 | -0.09 | 125.081
2.5 | 0.6612 | 0.00536 | -0.0871 | 123.3582
3 | 0.7073 | 0.00573 | -0.0847 | 123.438
3.5 | 0.7544 | 0.0061 | -0.0825 | 123.6721
4 | 0.8043 | 0.00639 | -0.0809 | 125.8685
4.5 | 0.8563 | 0.00668 | -0.0798 | 128.1886
5 | 0.91 | 0.007 | -0.079 | 130
5.5 | 0.9678 | 0.00734 | -0.0791 | 131.8529
6 | 1.0346 | 0.00769 | -0.0813 | 134.5384
7 | 1.203 | 0.00855 | -0.0935 | 140.7018
7.5 | 1.2616 | 0.00898 | -0.0936 | 140.49
8 | 1.3189 | 0.00937 | -0.0934 | 140.7577
8.5 | 1.3733 | 0.00992 | -0.0925 | 138.4375
9 | 1.426 | 0.01043 | -0.0912 | 136.721
9.5 | 1.457 | 0.01074 | -0.0853 | 135.6611
10 | 1.5411 | 0.01157 | -0.0909 | 133.1979
10.5 | 1.5804 | 0.01227 | -0.0867 | 128.802
11 | 1.6175 | 0.0131 | -0.0823 | 123.4733
11.5 | 1.6529 | 0.01406 | -0.0778 | 117.5605
12 | 1.6867 | 0.01519 | -0.0732 | 111.0402
12.5 | 1.719 | 0.01646 | -0.0686 | 104.435
13 | 1.7502 | 0.01785 | -0.064 | 98.0504
13.5 | 1.777 | 0.0196 | -0.059 | 90.6633
14 | 1.805 | 0.02137 | -0.0545 | 84.4642
14.5 | 1.8255 | 0.0237 | -0.0495 | 77.0253
15 | 1.8393 | 0.02664 | -0.0443 | 69.0428
15.5 | 1.8507 | 0.02997 | -0.0395 | 61.7518
16 | 1.8444 | 0.03495 | -0.0343 | 52.7725
16.5 | 1.8382 | 0.04041 | -0.0304 | 45.4887
17 | 1.8208 | 0.0475 | -0.0275 | 38.3326
17.5 | 1.7944 | 0.05613 | -0.026 | 31.9686
18 | 1.7637 | 0.06606 | -0.0264 | 26.6985
18.5 | 1.7259 | 0.07775 | -0.0287 | 22.1981
19 | 1.6853 | 0.09063 | -0.0328 | 18.5954
19.5 | 1.6455 | 0.10433 | -0.0384 | 15.7721
20 | 1.5998 | 0.11969 | -0.046 | 13.3662

## 143. Re 18M Mach 0.50 (1)
BIGFOIL.COM POLAR EXPORT
NACA64A511
NACA64A511 |  |  |  | Cl Max: | 1.295 | at alpha= | 20 | deg
JavaFoil+Calcfoil stall+Eppler ext transition |  |  |  | L/D Max: | 125.678 | at alpha= | 3 | deg
Re: | 18000000 |  |  | Cd Min: | 0.00542 | at alpha= | -0.5 | deg
Mach: | 0.5 |  |  | Cl=0 at alpha= | -4 | deg
|  |  |  | @ Cl=0.1, Cd= | 0.0060082
|  |  |  | @ Cl=0.4, Cd= | 0.0055658
|  |  |  | @ Cl=0.6, Cd= | 0.0058432
alpha (deg) | Cl | Cd | Cm | Cl/Cd
-20 | -0.876 | 0.16242 | -0.05 | -5.395
-19.5 | -0.848 | 0.16009 | -0.049 | -5.299
-19 | -0.822 | 0.15235 | -0.05 | -5.393
-18.5 | -0.794 | 0.14549 | -0.05 | -5.46
-18 | -0.767 | 0.13904 | -0.05 | -5.519
-17.5 | -0.741 | 0.13136 | -0.05 | -5.639
-17 | -0.714 | 0.12447 | -0.051 | -5.735
-16.5 | -0.686 | 0.12008 | -0.05 | -5.715
-16 | -0.659 | 0.11383 | -0.05 | -5.789
-15.5 | -0.637 | 0.09574 | -0.056 | -6.653
-15 | -0.616 | 0.08339 | -0.061 | -7.386
-14.5 | -0.6 | 0.06684 | -0.068 | -8.983
-14 | -0.55 | 0.09441 | -0.051 | -5.823
-13.5 | -0.523 | 0.0873 | -0.052 | -5.995
-13 | -0.498 | 0.07853 | -0.055 | -6.342
-12.5 | -0.474 | 0.06947 | -0.06 | -6.828
-12 | -0.489 | 0.0287 | -0.083 | -17.049
-11.5 | -0.414 | 0.07013 | -0.054 | -5.903
-11 | -0.385 | 0.06927 | -0.051 | -5.56
-10.5 | -0.359 | 0.06284 | -0.054 | -5.713
-10 | -0.334 | 0.05582 | -0.06 | -5.979
-9.5 | -0.35 | 0.01506 | -0.092 | -23.261
-9 | -0.341 | 0.00836 | -0.1 | -40.786
-8.5 | -0.247 | 0.05342 | -0.05 | -4.633
-8 | -0.22 | 0.05134 | -0.049 | -4.28
-7.5 | -0.194 | 0.04495 | -0.057 | -4.306
-7 | -0.205 | 0.00747 | -0.103 | -27.413
-6.5 | -0.248 | 0.00715 | -0.104 | -34.694
-6 | -0.232 | 0.00692 | -0.105 | -33.466
-5.5 | -0.185 | 0.00669 | -0.106 | -27.67
-5 | -0.128 | 0.00648 | -0.107 | -19.741
-4.5 | -0.065 | 0.00632 | -0.107 | -10.338
-4 | 0 | 0.00616 | -0.108 | 0.055
-3.5 | 0.068 | 0.00606 | -0.109 | 11.193
-3 | 0.136 | 0.00595 | -0.11 | 22.906
-2.5 | 0.205 | 0.00587 | -0.11 | 34.959
-2 | 0.275 | 0.00578 | -0.111 | 47.479
-1.5 | 0.344 | 0.00572 | -0.112 | 60.116
-1 | 0.413 | 0.00553 | -0.113 | 74.676
-0.5 | 0.482 | 0.00542 | -0.113 | 88.907
0 | 0.55 | 0.00572 | -0.114 | 96.243
0.5 | 0.619 | 0.00589 | -0.115 | 105.109
1 | 0.688 | 0.00604 | -0.115 | 113.863
1.5 | 0.756 | 0.0063 | -0.116 | 120.055
2 | 0.825 | 0.00668 | -0.117 | 123.503
2.5 | 0.889 | 0.00714 | -0.118 | 124.438
3 | 0.955 | 0.0076 | -0.118 | 125.678
3.5 | 1.018 | 0.00838 | -0.119 | 121.482
4 | 1.079 | 0.00897 | -0.12 | 120.26
4.5 | 1.136 | 0.00946 | -0.12 | 120.098
5 | 1.187 | 0.01 | -0.121 | 118.789
5.5 | 1.224 | 0.01042 | -0.122 | 117.526
6 | 1.239 | 0.01122 | -0.123 | 110.437
6.5 | 1.211 | 0.01213 | -0.123 | 99.828
7 | 1.022 | 0.01304 | -0.123 | 78.36
7.5 | 0.77 | 0.01443 | -0.123 | 53.371
8 | 0.803 | 0.01432 | -0.124 | 56.127
8.5 | 0.834 | 0.01563 | -0.124 | 53.313
9 | 0.708 | 0.0605 | -0.065 | 11.701
9.5 | 0.897 | 0.01654 | -0.125 | 54.227
10 | 0.926 | 0.01821 | -0.125 | 50.855
10.5 | 0.809 | 0.06103 | -0.087 | 13.251
11 | 0.989 | 0.01871 | -0.127 | 52.892
11.5 | 1.013 | 0.02134 | -0.126 | 47.478
12 | 1.001 | 0.03157 | -0.12 | 31.709
12.5 | 0.901 | 0.08542 | -0.078 | 10.543
13 | 1.099 | 0.02488 | -0.127 | 44.171
13.5 | 1.061 | 0.04393 | -0.117 | 24.157
14 | 1.064 | 0.05642 | -0.112 | 18.862
14.5 | 1 | 0.11735 | -0.075 | 8.525
15 | 1.027 | 0.12275 | -0.077 | 8.37
15.5 | 1.055 | 0.12574 | -0.079 | 8.394
16 | 1.084 | 0.12946 | -0.082 | 8.375
16.5 | 1.106 | 0.14352 | -0.08 | 7.709
17 | 1.134 | 0.14764 | -0.082 | 7.679
17.5 | 1.161 | 0.15483 | -0.084 | 7.501
18 | 1.19 | 0.15719 | -0.086 | 7.569
18.5 | 1.216 | 0.16679 | -0.087 | 7.29
19 | 1.24 | 0.17836 | -0.086 | 6.95
19.5 | 1.268 | 0.18065 | -0.089 | 7.02
20 | 1.295 | 0.1891 | -0.09 | 6.846

## 144. Re 18M Mach 0.50 (2)
BIGFOIL.COM POLAR EXPORT
NACA64A511
NACA64A511 |  |  |  | Cl Max: | 1.4318 | at alpha= | 8 | deg
XFOIL ncrit=9 |  |  |  | L/D Max: | 152.254 | at alpha= | 1.5 | deg
Re: | 18000000 |  |  | Cd Min: | 0.01262 | at alpha= | 8 | deg
Mach: | 0.5 |  |  | Cl=0 at alpha= | -99 | deg
|  |  |  | @ Cl=0.1, Cd= | 0.00449
|  |  |  | @ Cl=0.4, Cd= | 0.00449
|  |  |  | @ Cl=0.6, Cd= | 0.0042218
alpha (deg) | Cl | Cd | Cm | Cl/Cd
0 | 0.4902 | 0.00449 | -0.1112 | 109.1759
1 | 0.5977 | 0.00422 | -0.1061 | 141.6351
1.5 | 0.6486 | 0.00426 | -0.1029 | 152.2535
2 | 0.6829 | 0.00496 | -0.0963 | 137.6815
2.5 | 0.7323 | 0.00533 | -0.0928 | 137.3921
4 | 0.8899 | 0.00695 | -0.0837 | 128.0432
4.5 | 0.9667 | 0.00746 | -0.0856 | 129.5845
5 | 1.0684 | 0.00802 | -0.0924 | 133.217
5.5 | 1.1457 | 0.0085 | -0.0934 | 134.7882
6 | 1.2125 | 0.009 | -0.0918 | 134.7222
6.5 | 1.2761 | 0.00951 | -0.0891 | 134.1851
7 | 1.3354 | 0.01017 | -0.0853 | 131.3078
7.5 | 1.3929 | 0.01096 | -0.0807 | 127.0894
8 | 1.4318 | 0.01262 | -0.0728 | 113.4548

## 145. Re 20M Mach 0.00 (1)
BIGFOIL.COM POLAR EXPORT
NACA64A511
NACA64A511 |  |  |  | Cl Max: | 1.331 | at alpha= | 9.5 | deg
JavaFoil+Calcfoil stall+Eppler ext transition |  |  |  | L/D Max: | 131.501 | at alpha= | 6 | deg
Re: | 20000000 |  |  | Cd Min: | 0.00524 | at alpha= | -1.5 | deg
Mach: | 0 |  |  | Cl=0 at alpha= | -4 | deg
|  |  |  | @ Cl=0.1, Cd= | 0.0056753
|  |  |  | @ Cl=0.4, Cd= | 0.0053241
|  |  |  | @ Cl=0.6, Cd= | 0.0056808
alpha (deg) | Cl | Cd | Cm | Cl/Cd
-15.5 | -0.464 | 0.10863 | -0.039 | -4.272
-15 | -0.48 | 0.10023 | -0.041 | -4.786
-14.5 | -0.493 | 0.09573 | -0.042 | -5.152
-14 | -0.505 | 0.09056 | -0.042 | -5.572
-13.5 | -0.514 | 0.08614 | -0.042 | -5.963
-13 | -0.52 | 0.08163 | -0.043 | -6.369
-12.5 | -0.524 | 0.07477 | -0.045 | -7.006
-12 | -0.521 | 0.06845 | -0.048 | -7.615
-11.5 | -0.522 | 0.05675 | -0.056 | -9.191
-11 | -0.588 | 0.01196 | -0.08 | -49.195
-10.5 | -0.596 | 0.00809 | -0.085 | -73.656
-10 | -0.572 | 0.00776 | -0.086 | -73.696
-9.5 | -0.543 | 0.00745 | -0.086 | -72.882
-9 | -0.509 | 0.00714 | -0.087 | -71.273
-8.5 | -0.471 | 0.00695 | -0.088 | -67.801
-8 | -0.429 | 0.00677 | -0.088 | -63.27
-7.5 | -0.382 | 0.00661 | -0.089 | -57.759
-7 | -0.332 | 0.00647 | -0.09 | -51.395
-6.5 | -0.281 | 0.00636 | -0.09 | -44.115
-6 | -0.227 | 0.00624 | -0.091 | -36.403
-5.5 | -0.172 | 0.00612 | -0.092 | -28.144
-5 | -0.116 | 0.00599 | -0.092 | -19.314
-4.5 | -0.058 | 0.00591 | -0.093 | -9.821
-4 | 0 | 0.00581 | -0.094 | 0.051
-3.5 | 0.059 | 0.00573 | -0.094 | 10.353
-3 | 0.119 | 0.00565 | -0.095 | 20.999
-2.5 | 0.178 | 0.00558 | -0.096 | 31.926
-2 | 0.238 | 0.00526 | -0.096 | 45.234
-1.5 | 0.298 | 0.00524 | -0.097 | 56.868
-1 | 0.358 | 0.00526 | -0.097 | 68.044
-0.5 | 0.417 | 0.00535 | -0.098 | 77.915
0 | 0.477 | 0.00544 | -0.099 | 87.653
0.5 | 0.536 | 0.00557 | -0.099 | 96.166
1 | 0.595 | 0.00567 | -0.1 | 105.078
1.5 | 0.655 | 0.0058 | -0.101 | 112.803
2 | 0.714 | 0.00605 | -0.101 | 118.035
2.5 | 0.771 | 0.00634 | -0.102 | 121.709
3 | 0.829 | 0.00671 | -0.103 | 123.452
3.5 | 0.886 | 0.0072 | -0.103 | 123.027
4 | 0.941 | 0.00759 | -0.104 | 124.081
4.5 | 0.996 | 0.0079 | -0.104 | 126.074
5 | 1.049 | 0.00813 | -0.105 | 129.02
5.5 | 1.098 | 0.00843 | -0.106 | 130.31
6 | 1.144 | 0.0087 | -0.106 | 131.501
6.5 | 1.187 | 0.00904 | -0.107 | 131.36
7 | 1.225 | 0.00949 | -0.107 | 129.123
7.5 | 1.259 | 0.00984 | -0.108 | 127.963
8 | 1.288 | 0.01026 | -0.108 | 125.47
8.5 | 1.311 | 0.01073 | -0.109 | 122.202
9 | 1.328 | 0.01134 | -0.11 | 117.136
9.5 | 1.331 | 0.01185 | -0.11 | 112.327
10 | 1.326 | 0.01254 | -0.111 | 105.697
10.5 | 1.309 | 0.01217 | -0.111 | 107.537
11 | 1.285 | 0.01351 | -0.111 | 95.088
11.5 | 1.255 | 0.0142 | -0.111 | 88.382
12 | 1.219 | 0.01515 | -0.111 | 80.453
12.5 | 1.179 | 0.01592 | -0.112 | 74.061
13 | 1.134 | 0.01704 | -0.112 | 66.552
13.5 | 1.087 | 0.01824 | -0.112 | 59.588
14 | 1.032 | 0.02034 | -0.111 | 50.753
14.5 | 0.98 | 0.02209 | -0.111 | 44.374

## 146. Re 20M Mach 0.00 (2)
BIGFOIL.COM POLAR EXPORT
NACA64A511
NACA64A511 |  |  |  | Cl Max: | 1.9985 | at alpha= | 19.5 | deg
XFOIL ncrit=9 |  |  |  | L/D Max: | 144.892 | at alpha= | 8 | deg
Re: | 20000000 |  |  | Cd Min: | 0.04396 | at alpha= | 20 | deg
Mach: | 0 |  |  | Cl=0 at alpha= | -4.1065 | deg
|  |  |  | @ Cl=0.1, Cd= | 0.0046189
|  |  |  | @ Cl=0.4, Cd= | 0.0045051
|  |  |  | @ Cl=0.6, Cd= | 0.0050281
alpha (deg) | Cl | Cd | Cm | Cl/Cd
-20 | -1.5244 | 0.03219 | -0.0972 | -47.3563
-19.5 | -1.5271 | 0.02699 | -0.0997 | -56.5802
-19 | -1.5138 | 0.023 | -0.1029 | -65.8174
-18.5 | -1.5024 | 0.0212 | -0.0994 | -70.8679
-18 | -1.4715 | 0.01947 | -0.098 | -75.5778
-17.5 | -1.4346 | 0.01807 | -0.097 | -79.3913
-17 | -1.394 | 0.01682 | -0.0963 | -82.8775
-16.5 | -1.3503 | 0.01569 | -0.0959 | -86.0612
-16 | -1.3041 | 0.01466 | -0.0956 | -88.9563
-15.5 | -1.2591 | 0.01343 | -0.0952 | -93.7528
-15 | -1.212 | 0.01233 | -0.0949 | -98.2968
-14.5 | -1.1631 | 0.01145 | -0.0947 | -101.5808
-14 | -1.1122 | 0.01067 | -0.0947 | -104.2362
-13.5 | -1.0613 | 0.00986 | -0.0947 | -107.6369
-13 | -1.0087 | 0.00929 | -0.0947 | -108.5791
-12.5 | -0.9545 | 0.00882 | -0.095 | -108.22
-12 | -0.899 | 0.00839 | -0.0956 | -107.1514
-11.5 | -0.8439 | 0.00798 | -0.0959 | -105.7519
-10.5 | -0.7274 | 0.00721 | -0.098 | -100.8877
-10 | -0.6457 | 0.00678 | -0.1044 | -95.236
-9.5 | -0.5833 | 0.00643 | -0.1063 | -90.7154
-9 | -0.5253 | 0.00619 | -0.1071 | -84.8627
-8.5 | -0.4689 | 0.006 | -0.1076 | -78.15
-7 | -0.3068 | 0.00552 | -0.1071 | -55.5797
-6 | -0.2012 | 0.00517 | -0.1061 | -38.9168
-5.5 | -0.1489 | 0.00498 | -0.1055 | -29.8996
-5 | -0.0955 | 0.00488 | -0.1051 | -19.5697
-4.5 | -0.0421 | 0.00479 | -0.1046 | -8.7891
-4 | 0.0114 | 0.00472 | -0.1042 | 2.4153
-3.5 | 0.0645 | 0.00466 | -0.1037 | 13.8412
-3 | 0.1163 | 0.0046 | -0.103 | 25.2826
-2.5 | 0.1683 | 0.00459 | -0.1022 | 36.6667
-2 | 0.2201 | 0.00457 | -0.1014 | 48.1619
-1.5 | 0.2723 | 0.00453 | -0.1007 | 60.1104
-1 | 0.3236 | 0.00451 | -0.0998 | 71.7517
-0.5 | 0.3745 | 0.0045 | -0.0989 | 83.2222
0 | 0.4243 | 0.00451 | -0.0977 | 94.0798
0.5 | 0.4721 | 0.00437 | -0.0961 | 108.032
1 | 0.5147 | 0.00453 | -0.0934 | 113.6203
1.5 | 0.5527 | 0.00486 | -0.0898 | 113.7243
2 | 0.598 | 0.00501 | -0.0877 | 119.3613
2.5 | 0.6412 | 0.0054 | -0.0852 | 118.7407
3 | 0.6875 | 0.00568 | -0.0834 | 121.0387
3.5 | 0.7344 | 0.00596 | -0.0817 | 123.2215
4 | 0.7824 | 0.00623 | -0.0803 | 125.5859
4.5 | 0.8319 | 0.00647 | -0.0792 | 128.5781
5 | 0.8823 | 0.00672 | -0.0784 | 131.2946
5.5 | 0.9334 | 0.00702 | -0.0777 | 132.963
6 | 0.9887 | 0.0073 | -0.0781 | 135.4384
6.5 | 1.0517 | 0.00764 | -0.0804 | 137.6571
7 | 1.159 | 0.00808 | -0.0931 | 143.4406
7.5 | 1.2183 | 0.00843 | -0.0945 | 144.5196
8 | 1.2736 | 0.00879 | -0.0951 | 144.8919
8.5 | 1.3272 | 0.00916 | -0.0953 | 144.8908
9 | 1.379 | 0.0096 | -0.0951 | 143.6458
9.5 | 1.4329 | 0.00998 | -0.0956 | 143.5772
10 | 1.4766 | 0.01031 | -0.0937 | 143.2202
10.5 | 1.5486 | 0.01093 | -0.0985 | 141.6834
11 | 1.5925 | 0.0115 | -0.0968 | 138.4783
11.5 | 1.6277 | 0.01205 | -0.0933 | 135.0788
12 | 1.6592 | 0.01286 | -0.0892 | 129.0202
13 | 1.726 | 0.01431 | -0.0824 | 120.615
13.5 | 1.7573 | 0.01519 | -0.079 | 115.688
14 | 1.7881 | 0.01613 | -0.0757 | 110.8555
14.5 | 1.8169 | 0.01721 | -0.0723 | 105.5723
15 | 1.8444 | 0.01841 | -0.0689 | 100.1847
15.5 | 1.8711 | 0.0197 | -0.0656 | 94.9797
16 | 1.8933 | 0.02135 | -0.0619 | 88.6792
16.5 | 1.9165 | 0.02294 | -0.0587 | 83.544
17 | 1.9361 | 0.02488 | -0.0553 | 77.8175
17.5 | 1.9536 | 0.02702 | -0.052 | 72.302
18 | 1.9688 | 0.02947 | -0.0489 | 66.8069
18.5 | 1.9799 | 0.03238 | -0.0458 | 61.1458
19 | 1.9905 | 0.03557 | -0.0432 | 55.9601
19.5 | 1.9985 | 0.03914 | -0.0409 | 51.0603
20 | 1.9964 | 0.04396 | -0.0387 | 45.414

## 147. Re 20M Mach 0.10 (1)
BIGFOIL.COM POLAR EXPORT
NACA64A511
NACA64A511 |  |  |  | Cl Max: | 1.326 | at alpha= | 9 | deg
JavaFoil+Calcfoil stall+Eppler ext transition |  |  |  | L/D Max: | 130.917 | at alpha= | 6 | deg
Re: | 20000000 |  |  | Cd Min: | 0.00525 | at alpha= | -1.5 | deg
Mach: | 0.1 |  |  | Cl=0 at alpha= | -4 | deg
|  |  |  | @ Cl=0.1, Cd= | 0.0056758
|  |  |  | @ Cl=0.4, Cd= | 0.0053278
|  |  |  | @ Cl=0.6, Cd= | 0.005694
alpha (deg) | Cl | Cd | Cm | Cl/Cd
-15.5 | -0.431 | 0.10863 | -0.04 | -3.964
-15 | -0.449 | 0.10099 | -0.041 | -4.448
-14.5 | -0.466 | 0.09748 | -0.041 | -4.776
-14 | -0.481 | 0.09173 | -0.042 | -5.24
-13.5 | -0.493 | 0.08746 | -0.042 | -5.637
-13 | -0.503 | 0.08204 | -0.043 | -6.128
-12.5 | -0.509 | 0.07595 | -0.045 | -6.703
-12 | -0.509 | 0.07009 | -0.047 | -7.255
-11.5 | -0.503 | 0.06625 | -0.048 | -7.589
-11 | -0.562 | 0.01774 | -0.077 | -31.668
-10.5 | -0.59 | 0.00839 | -0.085 | -70.256
-10 | -0.568 | 0.00784 | -0.086 | -72.376
-9.5 | -0.54 | 0.0075 | -0.087 | -72.011
-9 | -0.508 | 0.00719 | -0.087 | -70.59
-8.5 | -0.471 | 0.00699 | -0.088 | -67.358
-8 | -0.429 | 0.00681 | -0.089 | -62.972
-7.5 | -0.382 | 0.00665 | -0.089 | -57.473
-7 | -0.333 | 0.00649 | -0.09 | -51.348
-6.5 | -0.282 | 0.00637 | -0.091 | -44.19
-6 | -0.228 | 0.00625 | -0.091 | -36.492
-5.5 | -0.173 | 0.00614 | -0.092 | -28.165
-5 | -0.116 | 0.00601 | -0.093 | -19.334
-4.5 | -0.058 | 0.00592 | -0.093 | -9.861
-4 | 0 | 0.00581 | -0.094 | 0.052
-3.5 | 0.06 | 0.00573 | -0.095 | 10.397
-3 | 0.119 | 0.00565 | -0.095 | 21.089
-2.5 | 0.179 | 0.00559 | -0.096 | 32.067
-2 | 0.239 | 0.00526 | -0.097 | 45.47
-1.5 | 0.299 | 0.00525 | -0.097 | 57.01
-1 | 0.36 | 0.00526 | -0.098 | 68.345
-0.5 | 0.419 | 0.00536 | -0.099 | 78.247
0 | 0.479 | 0.00544 | -0.099 | 88.007
0.5 | 0.539 | 0.00558 | -0.1 | 96.55
1 | 0.598 | 0.00569 | -0.101 | 105.192
1.5 | 0.658 | 0.00581 | -0.101 | 113.206
2 | 0.718 | 0.00606 | -0.102 | 118.393
2.5 | 0.775 | 0.00635 | -0.102 | 122.096
3 | 0.833 | 0.00673 | -0.103 | 123.75
3.5 | 0.89 | 0.00723 | -0.104 | 123.163
4 | 0.946 | 0.00761 | -0.104 | 124.311
4.5 | 1.001 | 0.00794 | -0.105 | 126.085
5 | 1.054 | 0.00817 | -0.105 | 128.941
5.5 | 1.103 | 0.00846 | -0.106 | 130.32
6 | 1.149 | 0.00878 | -0.107 | 130.917
6.5 | 1.191 | 0.00912 | -0.107 | 130.629
7 | 1.229 | 0.00957 | -0.108 | 128.389
7.5 | 1.262 | 0.00991 | -0.108 | 127.407
8 | 1.289 | 0.01037 | -0.109 | 124.346
8.5 | 1.311 | 0.01094 | -0.11 | 119.838
9 | 1.326 | 0.01144 | -0.11 | 115.888
9.5 | 1.325 | 0.01207 | -0.111 | 109.827
10 | 1.317 | 0.01275 | -0.111 | 103.223
10.5 | 1.294 | 0.01167 | -0.111 | 110.935
11 | 1.265 | 0.01373 | -0.111 | 92.158
11.5 | 1.229 | 0.01452 | -0.112 | 84.675
12 | 1.188 | 0.01553 | -0.112 | 76.503
12.5 | 1.142 | 0.01625 | -0.112 | 70.292
13 | 1.091 | 0.01757 | -0.112 | 62.075
13.5 | 1.036 | 0.01901 | -0.112 | 54.48
14 | 0.976 | 0.02136 | -0.111 | 45.674

## 148. Re 20M Mach 0.10 (2)
BIGFOIL.COM POLAR EXPORT
NACA64A511
NACA64A511 |  |  |  | Cl Max: | 1.977 | at alpha= | 19.5 | deg
XFOIL ncrit=9 |  |  |  | L/D Max: | 144.757 | at alpha= | 8 | deg
Re: | 20000000 |  |  | Cd Min: | 0.05339 | at alpha= | -20 | deg
Mach: | 0.1 |  |  | Cl=0 at alpha= | -4.1032 | deg
|  |  |  | @ Cl=0.1, Cd= | 0.0046107
|  |  |  | @ Cl=0.4, Cd= | 0.0044688
|  |  |  | @ Cl=0.6, Cd= | 0.0049967
alpha (deg) | Cl | Cd | Cm | Cl/Cd
-20 | -1.3905 | 0.05339 | -0.0863 | -26.0442
-19.5 | -1.437 | 0.04048 | -0.0959 | -35.499
-19 | -1.4754 | 0.03042 | -0.1025 | -48.501
-18.5 | -1.4624 | 0.02562 | -0.1069 | -57.0804
-18 | -1.4626 | 0.02232 | -0.1052 | -65.5287
-17.5 | -1.4374 | 0.02041 | -0.1028 | -70.4263
-17 | -1.4029 | 0.0186 | -0.1015 | -75.4247
-16.5 | -1.3616 | 0.01715 | -0.1005 | -79.3936
-15.5 | -1.2702 | 0.01469 | -0.0992 | -86.467
-14.5 | -1.174 | 0.01238 | -0.0981 | -94.8304
-14 | -1.1247 | 0.01123 | -0.0977 | -100.1514
-13.5 | -1.0718 | 0.01049 | -0.0976 | -102.1735
-13 | -1.0203 | 0.00961 | -0.0972 | -106.1707
-12.5 | -0.9654 | 0.00906 | -0.0972 | -106.5563
-12 | -0.9091 | 0.00858 | -0.0975 | -105.9557
-11.5 | -0.8532 | 0.00814 | -0.0977 | -104.8157
-11 | -0.7963 | 0.00773 | -0.0981 | -103.0142
-10.5 | -0.7353 | 0.00736 | -0.0993 | -99.9049
-10 | -0.6535 | 0.0069 | -0.1054 | -94.7101
-9.5 | -0.5895 | 0.0065 | -0.1074 | -90.6923
-9 | -0.5305 | 0.00625 | -0.1082 | -84.88
-8.5 | -0.4733 | 0.00604 | -0.1086 | -78.3609
-8 | -0.4179 | 0.00587 | -0.1086 | -71.1925
-7 | -0.3094 | 0.00555 | -0.108 | -55.7477
-6 | -0.2029 | 0.00519 | -0.1068 | -39.0944
-5.5 | -0.1502 | 0.00499 | -0.1061 | -30.1002
-5 | -0.0965 | 0.00489 | -0.1057 | -19.7342
-4.5 | -0.0427 | 0.0048 | -0.1052 | -8.8958
-4 | 0.0111 | 0.00472 | -0.1048 | 2.3517
-3 | 0.1168 | 0.00459 | -0.1035 | 25.4466
-2.5 | 0.1692 | 0.00459 | -0.1027 | 36.8627
-2 | 0.2212 | 0.00457 | -0.1019 | 48.4026
-1.5 | 0.2736 | 0.00453 | -0.1012 | 60.3974
-1 | 0.3253 | 0.00451 | -0.1003 | 72.1286
-0.5 | 0.3765 | 0.0045 | -0.0994 | 83.6667
0.5 | 0.4744 | 0.00437 | -0.0965 | 108.5584
1 | 0.518 | 0.0045 | -0.094 | 115.1111
1.5 | 0.5555 | 0.00485 | -0.0902 | 114.5361
2 | 0.601 | 0.005 | -0.0881 | 120.2
2.5 | 0.6441 | 0.0054 | -0.0855 | 119.2778
3 | 0.6906 | 0.00569 | -0.0836 | 121.3708
3.5 | 0.7376 | 0.00598 | -0.0819 | 123.3445
4 | 0.7858 | 0.00625 | -0.0804 | 125.728
4.5 | 0.8358 | 0.00649 | -0.0793 | 128.7827
5 | 0.8865 | 0.00675 | -0.0784 | 131.3333
5.5 | 0.9385 | 0.00705 | -0.0779 | 133.1206
6 | 0.995 | 0.00734 | -0.0784 | 135.5586
6.5 | 1.0611 | 0.00769 | -0.0813 | 137.9844
7 | 1.1665 | 0.00813 | -0.0933 | 143.4809
7.5 | 1.2255 | 0.00849 | -0.0945 | 144.3463
8 | 1.2811 | 0.00885 | -0.095 | 144.7571
8.5 | 1.3347 | 0.00925 | -0.095 | 144.2919
9 | 1.3869 | 0.00969 | -0.0947 | 143.1269
9.5 | 1.4411 | 0.0101 | -0.095 | 142.6832
10 | 1.4845 | 0.01048 | -0.0929 | 141.6508
10.5 | 1.5573 | 0.0111 | -0.0975 | 140.2973
11 | 1.5975 | 0.01169 | -0.0948 | 136.6553
11.5 | 1.6324 | 0.01229 | -0.091 | 132.8234
12 | 1.6648 | 0.01311 | -0.0869 | 126.987
12.5 | 1.6986 | 0.01386 | -0.0834 | 122.5541
13 | 1.7316 | 0.01468 | -0.0799 | 117.9564
13.5 | 1.763 | 0.01565 | -0.0763 | 112.6518
14 | 1.7939 | 0.01666 | -0.0728 | 107.6771
14.5 | 1.8224 | 0.01785 | -0.0692 | 102.0952
15 | 1.8493 | 0.01919 | -0.0656 | 96.3679
15.5 | 1.875 | 0.02064 | -0.062 | 90.843
16 | 1.896 | 0.02248 | -0.0581 | 84.3416
16.5 | 1.9188 | 0.02426 | -0.0548 | 79.0932
17 | 1.9361 | 0.02648 | -0.0511 | 73.1156
17.5 | 1.9523 | 0.02893 | -0.0478 | 67.4836
18 | 1.9652 | 0.03177 | -0.0446 | 61.8571
18.5 | 1.9655 | 0.03592 | -0.041 | 54.7188
19 | 1.9733 | 0.03966 | -0.0386 | 49.7554
19.5 | 1.977 | 0.04407 | -0.0366 | 44.8604
20 | 1.9621 | 0.05064 | -0.0346 | 38.7461

## 149. Re 20M Mach 0.25 (1)
BIGFOIL.COM POLAR EXPORT
NACA64A511
NACA64A511 |  |  |  | Cl Max: | 1.3 | at alpha= | 8.5 | deg
JavaFoil+Calcfoil stall+Eppler ext transition |  |  |  | L/D Max: | 129.004 | at alpha= | 5.5 | deg
Re: | 20000000 |  |  | Cd Min: | 0.00527 | at alpha= | -1.5 | deg
Mach: | 0.25 |  |  | Cl=0 at alpha= | -4 | deg
|  |  |  | @ Cl=0.1, Cd= | 0.0057352
|  |  |  | @ Cl=0.4, Cd= | 0.005325
|  |  |  | @ Cl=0.6, Cd= | 0.09034
alpha (deg) | Cl | Cd | Cm | Cl/Cd
-14.5 | -0.203 | 0.10514 | -0.04 | -1.93
-14 | -0.258 | 0.09709 | -0.041 | -2.657
-13.5 | -0.306 | 0.09154 | -0.042 | -3.341
-13 | -0.348 | 0.08726 | -0.042 | -3.983
-12.5 | -0.382 | 0.0812 | -0.043 | -4.709
-12 | -0.405 | 0.07546 | -0.044 | -5.368
-11.5 | -0.421 | 0.07113 | -0.044 | -5.917
-11 | -0.432 | 0.0643 | -0.048 | -6.718
-10.5 | -0.434 | 0.06145 | -0.048 | -7.06
-10 | -0.435 | 0.05259 | -0.056 | -8.264
-9.5 | -0.516 | 0.00822 | -0.089 | -62.752
-9 | -0.494 | 0.00749 | -0.09 | -65.942
-8.5 | -0.465 | 0.00721 | -0.09 | -64.438
-8 | -0.428 | 0.00697 | -0.091 | -61.406
-7.5 | -0.384 | 0.00682 | -0.092 | -56.309
-7 | -0.337 | 0.00661 | -0.093 | -50.91
-6.5 | -0.286 | 0.00646 | -0.093 | -44.268
-6 | -0.232 | 0.00634 | -0.094 | -36.621
-5.5 | -0.176 | 0.00621 | -0.095 | -28.422
-5 | -0.119 | 0.00606 | -0.095 | -19.594
-4.5 | -0.06 | 0.00598 | -0.096 | -9.993
-4 | 0 | 0.00587 | -0.097 | 0.053
-3.5 | 0.061 | 0.00578 | -0.097 | 10.578
-3 | 0.122 | 0.00571 | -0.098 | 21.462
-2.5 | 0.184 | 0.00564 | -0.099 | 32.653
-2 | 0.246 | 0.00561 | -0.099 | 43.783
-1.5 | 0.308 | 0.00527 | -0.1 | 58.386
-1 | 0.369 | 0.00528 | -0.101 | 69.997
-0.5 | 0.431 | 0.00537 | -0.101 | 80.264
0 | 0.492 | 0.00547 | -0.102 | 89.923
0.5 | 0.554 | 0.00562 | -0.103 | 98.591
1 | 0.615 | 0.00574 | -0.103 | 107.188
1.5 | 0.676 | 0.00587 | -0.104 | 115.304
2 | 0.737 | 0.00616 | -0.105 | 119.791
2.5 | 0.796 | 0.00644 | -0.105 | 123.574
3 | 0.856 | 0.0069 | -0.106 | 124.049
3.5 | 0.914 | 0.00742 | -0.107 | 123.228
4 | 0.971 | 0.00782 | -0.107 | 124.177
4.5 | 1.027 | 0.00816 | -0.108 | 125.743
5 | 1.08 | 0.00841 | -0.108 | 128.369
5.5 | 1.129 | 0.00875 | -0.109 | 129.004
6 | 1.174 | 0.0091 | -0.11 | 128.941
6.5 | 1.213 | 0.00947 | -0.11 | 128.165
7 | 1.246 | 0.00989 | -0.111 | 126.048
7.5 | 1.273 | 0.01044 | -0.111 | 121.885
8 | 1.291 | 0.01091 | -0.112 | 118.257
8.5 | 1.3 | 0.01157 | -0.113 | 112.338
9 | 1.298 | 0.01231 | -0.113 | 105.45
9.5 | 1.27 | 0.01211 | -0.113 | 104.856
10 | 1.226 | 0.01351 | -0.114 | 90.728
10.5 | 1.168 | 0.01426 | -0.114 | 81.909
11 | 1.096 | 0.01548 | -0.114 | 70.823
11.5 | 1.003 | 0.0181 | -0.113 | 55.376
12 | 0.892 | 0.02263 | -0.11 | 39.437
12.5 | 0.677 | 0.08212 | -0.065 | 8.242
13 | 0.59 | 0.08402 | -0.069 | 7.028
13.5 | 0.495 | 0.09034 | -0.067 | 5.478

## 150. Re 20M Mach 0.25 (2)
BIGFOIL.COM POLAR EXPORT
NACA64A511
NACA64A511 |  |  |  | Cl Max: | 1.8652 | at alpha= | 15.5 | deg
XFOIL ncrit=9 |  |  |  | L/D Max: | 143.33 | at alpha= | 8 | deg
Re: | 20000000 |  |  | Cd Min: | 0.21545 | at alpha= | -19.5 | deg
Mach: | 0.25 |  |  | Cl=0 at alpha= | -4.0842 | deg
|  |  |  | @ Cl=0.1, Cd= | 0.0046263
|  |  |  | @ Cl=0.4, Cd= | 0.00449
|  |  |  | @ Cl=0.6, Cd= | 0.0048729
alpha (deg) | Cl | Cd | Cm | Cl/Cd
-19.5 | -0.6064 | 0.21545 | 0.0056 | -2.8146
-19 | -0.5906 | 0.2086 | 0.0015 | -2.8313
-18.5 | -0.5738 | 0.20214 | -0.0025 | -2.8386
-18 | -0.5705 | 0.19042 | -0.0077 | -2.996
-17.5 | -0.5763 | 0.17669 | -0.0139 | -3.2616
-17 | -0.5477 | 0.16728 | -0.0236 | -3.2742
-16.5 | -0.5432 | 0.16024 | -0.0253 | -3.3899
-15.5 | -1.1064 | 0.04213 | -0.1078 | -26.2616
-15 | -1.145 | 0.03092 | -0.1187 | -37.031
-14.5 | -1.1781 | 0.02385 | -0.1196 | -49.3962
-14 | -1.1666 | 0.01862 | -0.1175 | -62.6531
-13.5 | -1.1257 | 0.01565 | -0.1155 | -71.9297
-13 | -1.0756 | 0.01363 | -0.1135 | -78.9142
-12.5 | -1.0222 | 0.01187 | -0.1117 | -86.1163
-12 | -0.9659 | 0.01041 | -0.1102 | -92.7858
-11.5 | -0.9073 | 0.00938 | -0.1089 | -96.7271
-11 | -0.8457 | 0.00871 | -0.1081 | -97.0953
-9.5 | -0.6255 | 0.00708 | -0.114 | -88.3475
-9 | -0.5605 | 0.00661 | -0.1146 | -84.7958
-8.5 | -0.4984 | 0.00632 | -0.1146 | -78.8608
-8 | -0.4389 | 0.00611 | -0.1142 | -71.8331
-7.5 | -0.3819 | 0.00585 | -0.1133 | -65.2821
-7 | -0.3239 | 0.00574 | -0.1128 | -56.4286
-6.5 | -0.2688 | 0.00548 | -0.1117 | -49.0511
-6 | -0.2126 | 0.00532 | -0.1109 | -39.9624
-5.5 | -0.1576 | 0.0051 | -0.11 | -30.902
-5 | -0.1023 | 0.00494 | -0.1092 | -20.7085
-4.5 | -0.0464 | 0.00484 | -0.1085 | -9.5868
-4 | 0.0094 | 0.00475 | -0.1079 | 1.9789
-3 | 0.1193 | 0.0046 | -0.1065 | 25.9348
-2.5 | 0.1736 | 0.00459 | -0.1057 | 37.8214
-2 | 0.2272 | 0.00457 | -0.1047 | 49.7155
-1.5 | 0.2808 | 0.00453 | -0.1039 | 61.9868
-1 | 0.3347 | 0.00451 | -0.1031 | 74.2129
-0.5 | 0.3872 | 0.00449 | -0.1019 | 86.2361
0 | 0.4384 | 0.00449 | -0.1006 | 97.6392
0.5 | 0.4873 | 0.00438 | -0.0988 | 111.2557
1 | 0.534 | 0.00441 | -0.0965 | 121.0884
2 | 0.6167 | 0.00499 | -0.0898 | 123.5872
2.5 | 0.6604 | 0.0054 | -0.0869 | 122.2963
3 | 0.7074 | 0.00572 | -0.0847 | 123.6713
3.5 | 0.7551 | 0.00606 | -0.0826 | 124.604
4 | 0.8049 | 0.00635 | -0.081 | 126.7559
4.5 | 0.8571 | 0.00661 | -0.0799 | 129.6672
5 | 0.9105 | 0.00691 | -0.079 | 131.7656
5.5 | 0.968 | 0.00722 | -0.0791 | 134.072
6 | 1.0346 | 0.00757 | -0.0812 | 136.6711
6.5 | 1.1406 | 0.00806 | -0.0924 | 141.5136
7 | 1.2055 | 0.00843 | -0.094 | 143.0012
7.5 | 1.2646 | 0.00883 | -0.0942 | 143.2163
8 | 1.3215 | 0.00922 | -0.0938 | 143.3297
8.5 | 1.3759 | 0.00975 | -0.0929 | 141.1179
9 | 1.4292 | 0.01028 | -0.0918 | 139.0272
9.5 | 1.4807 | 0.01083 | -0.0902 | 136.7221
10 | 1.5172 | 0.01127 | -0.0855 | 134.6229
10.5 | 1.5863 | 0.01208 | -0.0878 | 131.3162
11 | 1.6235 | 0.01287 | -0.0833 | 126.1461
11.5 | 1.6605 | 0.01374 | -0.079 | 120.8515
12 | 1.6946 | 0.01482 | -0.0744 | 114.3455
12.5 | 1.7278 | 0.01602 | -0.0698 | 107.8527
13 | 1.76 | 0.01734 | -0.0652 | 101.4994
13.5 | 1.7873 | 0.01903 | -0.0603 | 93.9201
14 | 1.8159 | 0.02073 | -0.0557 | 87.5977
14.5 | 1.8374 | 0.02296 | -0.0507 | 80.0261
15 | 1.8533 | 0.02572 | -0.0455 | 72.0568
15.5 | 1.8652 | 0.02892 | -0.0405 | 64.4952
16 | 1.8613 | 0.03361 | -0.0352 | 55.3794
16.5 | 1.8567 | 0.03882 | -0.031 | 47.8284
17 | 1.8405 | 0.04563 | -0.0277 | 40.3353
17.5 | 1.8149 | 0.05397 | -0.0259 | 33.6279
18 | 1.7848 | 0.06365 | -0.0259 | 28.0408
18.5 | 1.7473 | 0.07507 | -0.0277 | 23.2756
19 | 1.7074 | 0.08761 | -0.0314 | 19.4886
19.5 | 1.668 | 0.10104 | -0.0366 | 16.5083
20 | 1.6227 | 0.11603 | -0.0437 | 13.9852

## 151. Re 20M Mach 0.50 (1)
BIGFOIL.COM POLAR EXPORT
NACA64A511
NACA64A511 |  |  |  | Cl Max: | 1.295 | at alpha= | 20 | deg
JavaFoil+Calcfoil stall+Eppler ext transition |  |  |  | L/D Max: | 124.769 | at alpha= | 2.5 | deg
Re: | 20000000 |  |  | Cd Min: | 0.00563 | at alpha= | -1 | deg
Mach: | 0.5 |  |  | Cl=0 at alpha= | -4 | deg
|  |  |  | @ Cl=0.1, Cd= | 0.0059435
|  |  |  | @ Cl=0.4, Cd= | 0.0056432
|  |  |  | @ Cl=0.6, Cd= | 0.0059732
alpha (deg) | Cl | Cd | Cm | Cl/Cd
-20 | -0.876 | 0.16616 | -0.05 | -5.27
-19.5 | -0.848 | 0.1626 | -0.05 | -5.218
-19 | -0.821 | 0.15645 | -0.049 | -5.249
-18.5 | -0.794 | 0.14881 | -0.049 | -5.337
-18 | -0.767 | 0.13908 | -0.05 | -5.518
-17.5 | -0.741 | 0.13067 | -0.051 | -5.672
-17 | -0.713 | 0.12974 | -0.05 | -5.496
-16.5 | -0.686 | 0.12466 | -0.05 | -5.499
-16 | -0.659 | 0.11662 | -0.05 | -5.649
-15.5 | -0.633 | 0.10289 | -0.052 | -6.156
-15 | -0.608 | 0.09425 | -0.055 | -6.455
-14.5 | -0.583 | 0.08669 | -0.057 | -6.721
-14 | -0.55 | 0.09397 | -0.051 | -5.852
-13.5 | -0.524 | 0.08658 | -0.053 | -6.047
-13 | -0.499 | 0.07756 | -0.056 | -6.43
-12.5 | -0.476 | 0.0676 | -0.062 | -7.038
-12 | -0.497 | 0.02412 | -0.085 | -20.59
-11.5 | -0.414 | 0.0697 | -0.054 | -5.942
-11 | -0.385 | 0.06945 | -0.051 | -5.545
-10.5 | -0.359 | 0.06242 | -0.055 | -5.754
-10 | -0.334 | 0.05496 | -0.061 | -6.085
-9.5 | -0.355 | 0.01297 | -0.094 | -27.365
-9 | -0.341 | 0.00821 | -0.1 | -41.545
-8.5 | -0.248 | 0.05342 | -0.051 | -4.634
-8 | -0.22 | 0.05139 | -0.049 | -4.277
-7.5 | -0.194 | 0.04477 | -0.057 | -4.325
-7 | -0.205 | 0.0074 | -0.103 | -27.654
-6.5 | -0.248 | 0.0071 | -0.104 | -34.94
-6 | -0.232 | 0.00686 | -0.105 | -33.736
-5.5 | -0.185 | 0.00663 | -0.106 | -27.937
-5 | -0.128 | 0.0064 | -0.107 | -19.986
-4.5 | -0.065 | 0.00625 | -0.107 | -10.457
-4 | 0 | 0.00612 | -0.108 | 0.056
-3.5 | 0.068 | 0.006 | -0.109 | 11.305
-3 | 0.136 | 0.00588 | -0.11 | 23.196
-2.5 | 0.205 | 0.0058 | -0.11 | 35.407
-2 | 0.275 | 0.00574 | -0.111 | 47.849
-1.5 | 0.344 | 0.0057 | -0.112 | 60.247
-1 | 0.413 | 0.00563 | -0.113 | 73.327
-0.5 | 0.482 | 0.00575 | -0.113 | 83.849
0 | 0.55 | 0.00585 | -0.114 | 94.165
0.5 | 0.619 | 0.00602 | -0.115 | 102.839
1 | 0.688 | 0.00616 | -0.115 | 111.553
1.5 | 0.756 | 0.00632 | -0.116 | 119.706
2 | 0.825 | 0.00673 | -0.117 | 122.472
2.5 | 0.889 | 0.00713 | -0.118 | 124.769
3 | 0.955 | 0.00771 | -0.118 | 123.878
3.5 | 1.018 | 0.00827 | -0.119 | 123.174
4 | 1.079 | 0.00883 | -0.12 | 122.123
4.5 | 1.136 | 0.0093 | -0.12 | 122.17
5 | 1.187 | 0.00982 | -0.121 | 120.87
5.5 | 1.224 | 0.01024 | -0.122 | 119.575
6 | 1.239 | 0.01091 | -0.123 | 113.626
6.5 | 1.211 | 0.01186 | -0.123 | 102.121
7 | 1.023 | 0.01157 | -0.124 | 88.468
7.5 | 0.771 | 0.01417 | -0.123 | 54.387
8 | 0.804 | 0.01407 | -0.124 | 57.162
8.5 | 0.834 | 0.01541 | -0.124 | 54.121
9 | 0.708 | 0.05976 | -0.066 | 11.852
9.5 | 0.898 | 0.01623 | -0.125 | 55.296
10 | 0.927 | 0.01783 | -0.126 | 51.972
10.5 | 0.875 | 0.03668 | -0.111 | 23.845
11 | 0.99 | 0.01832 | -0.127 | 54.035
11.5 | 1.015 | 0.02082 | -0.126 | 48.748
12 | 1.018 | 0.02771 | -0.123 | 36.722
12.5 | 0.902 | 0.08407 | -0.079 | 10.728
13 | 0.941 | 0.07964 | -0.088 | 11.811
13.5 | 0.951 | 0.09602 | -0.077 | 9.902
14 | 0.989 | 0.09364 | -0.087 | 10.567
14.5 | 1.001 | 0.11777 | -0.076 | 8.5
15 | 1.027 | 0.12452 | -0.076 | 8.248
15.5 | 1.054 | 0.12999 | -0.078 | 8.111
16 | 1.083 | 0.13329 | -0.081 | 8.126
16.5 | 1.106 | 0.14803 | -0.08 | 7.474
17 | 1.134 | 0.15452 | -0.082 | 7.337
17.5 | 1.162 | 0.15656 | -0.084 | 7.423
18 | 1.189 | 0.1623 | -0.086 | 7.328
18.5 | 1.216 | 0.17172 | -0.087 | 7.079
19 | 1.24 | 0.18075 | -0.086 | 6.858
19.5 | 1.268 | 0.18374 | -0.089 | 6.902
20 | 1.295 | 0.19193 | -0.09 | 6.747

## 152. Re 20M Mach 0.50 (2)
BIGFOIL.COM POLAR EXPORT
NACA64A511
NACA64A511 |  |  |  | Cl Max: | 1.4378 | at alpha= | 8 | deg
XFOIL ncrit=9 |  |  |  | L/D Max: | 145.95 | at alpha= | 1.5 | deg
Re: | 20000000 |  |  | Cd Min: | 0.25455 | at alpha= | -20 | deg
Mach: | 0.5 |  |  | Cl=0 at alpha= | -3.9945 | deg
|  |  |  | @ Cl=0.1, Cd= | 0.0047925
|  |  |  | @ Cl=0.4, Cd= | 0.0045315
|  |  |  | @ Cl=0.6, Cd= | 0.0042648
alpha (deg) | Cl | Cd | Cm | Cl/Cd
-20 | -0.6375 | 0.25455 | 0.0131 | -2.5044
-19.5 | -0.6169 | 0.24523 | 0.0081 | -2.5156
-19 | -0.5963 | 0.2362 | 0.0032 | -2.5246
-18.5 | -0.5766 | 0.22705 | -0.0017 | -2.5395
-18 | -0.5567 | 0.21837 | -0.0064 | -2.5493
-17.5 | -0.519 | 0.20862 | -0.0167 | -2.4878
-17 | -0.5077 | 0.20005 | -0.019 | -2.5379
-16.5 | -0.488 | 0.1922 | -0.0233 | -2.539
-16 | -0.4723 | 0.18259 | -0.028 | -2.5867
-15.5 | -0.4562 | 0.1737 | -0.0325 | -2.6264
-15 | -0.4382 | 0.16574 | -0.0369 | -2.6439
-14.5 | -0.4212 | 0.15762 | -0.0412 | -2.6722
-14 | -0.4071 | 0.14914 | -0.0454 | -2.7296
-13.5 | -0.4059 | 0.13773 | -0.0507 | -2.9471
-13 | -0.3903 | 0.13034 | -0.0546 | -2.9945
-12.5 | -0.3811 | 0.12165 | -0.059 | -3.1328
-12 | -0.3814 | 0.11156 | -0.0642 | -3.4188
-11.5 | -0.3726 | 0.10352 | -0.0685 | -3.5993
-11 | -0.3615 | 0.09602 | -0.0727 | -3.7648
-10.5 | -0.3497 | 0.08887 | -0.0767 | -3.935
-10 | -0.3306 | 0.08311 | -0.0799 | -3.9779
-9.5 | -0.3474 | 0.07144 | -0.0878 | -4.8628
-9 | -0.3569 | 0.06112 | -0.096 | -5.8393
-8.5 | -0.3645 | 0.04944 | -0.1083 | -7.3726
-8 | -0.3722 | 0.03699 | -0.1264 | -10.0622
-7.5 | -0.354 | 0.02721 | -0.1352 | -13.0099
-7 | -0.3208 | 0.01448 | -0.1444 | -22.1547
-6.5 | -0.3073 | 0.00798 | -0.1377 | -38.5088
-6 | -0.2547 | 0.0064 | -0.1326 | -39.7969
-5.5 | -0.1938 | 0.0057 | -0.1287 | -34
-5 | -0.1299 | 0.00534 | -0.1259 | -24.3258
-4.5 | -0.0653 | 0.0051 | -0.1237 | -12.8039
-4 | -0.0007 | 0.00496 | -0.122 | -0.14113
-3.5 | 0.0635 | 0.00485 | -0.1205 | 13.0928
-3 | 0.127 | 0.00475 | -0.1192 | 26.7368
-2.5 | 0.1901 | 0.00467 | -0.1181 | 40.7066
-2 | 0.2521 | 0.00461 | -0.1169 | 54.6855
-1.5 | 0.3127 | 0.00456 | -0.1156 | 68.5746
-1 | 0.3724 | 0.00455 | -0.1142 | 81.8462
-0.5 | 0.432 | 0.00451 | -0.1128 | 95.7871
0 | 0.4896 | 0.00449 | -0.1111 | 109.0423
0.5 | 0.5451 | 0.00436 | -0.1089 | 125.0229
1 | 0.5986 | 0.00426 | -0.1063 | 140.5164
1.5 | 0.6451 | 0.00442 | -0.1022 | 145.9502
2.5 | 0.7301 | 0.00538 | -0.0923 | 135.7063
3 | 0.7758 | 0.00591 | -0.0879 | 131.269
3.5 | 0.8227 | 0.00641 | -0.0836 | 128.3463
4 | 0.889 | 0.00685 | -0.0834 | 129.781
4.5 | 0.9682 | 0.00736 | -0.0858 | 131.5489
5 | 1.0732 | 0.00789 | -0.0933 | 136.0203
5.5 | 1.1501 | 0.00838 | -0.0942 | 137.2434
6 | 1.2173 | 0.00885 | -0.0926 | 137.548
6.5 | 1.2807 | 0.00936 | -0.0898 | 136.8269
7 | 1.341 | 0.00997 | -0.0861 | 134.5035
7.5 | 1.3984 | 0.01075 | -0.0814 | 130.0837
8 | 1.4378 | 0.01239 | -0.0735 | 116.0452
8.5 | 1.432 | 0.01629 | -0.0608 | 87.9067
9 | 1.4134 | 0.02192 | -0.0487 | 64.4799
10.5 | 1.3182 | 0.04725 | -0.03 | 27.8984
11 | 1.2782 | 0.05781 | -0.0296 | 22.1104
11.5 | 1.2351 | 0.07033 | -0.0326 | 17.5615
12 | 1.1987 | 0.08369 | -0.0384 | 14.3231
12.5 | 1.1645 | 0.09849 | -0.0465 | 11.8235
13 | 1.1403 | 0.11332 | -0.0553 | 10.0627