## index
index | Re | Mach | Datasource
1 | 50000 | 0 | JavaFoil+Calcfoil stall+Eppler ext transition
2 | 50000 | 0 | XFOIL ncrit=9
3 | 50000 | 0.1 | JavaFoil+Calcfoil stall+Eppler ext transition
4 | 50000 | 0.1 | XFOIL ncrit=9
5 | 50000 | 0.25 | JavaFoil+Calcfoil stall+Eppler ext transition
6 | 50000 | 0.25 | XFOIL ncrit=9
7 | 50000 | 0.5 | JavaFoil+Calcfoil stall+Eppler ext transition
8 | 50000 | 0.5 | XFOIL ncrit=9
9 | 100000 | 0 | JavaFoil+Calcfoil stall+Eppler ext transition
10 | 100000 | 0 | XFOIL ncrit=9
11 | 100000 | 0.1 | JavaFoil+Calcfoil stall+Eppler ext transition
12 | 100000 | 0.1 | XFOIL ncrit=9
13 | 100000 | 0.25 | JavaFoil+Calcfoil stall+Eppler ext transition
14 | 100000 | 0.25 | XFOIL ncrit=9
15 | 100000 | 0.5 | JavaFoil+Calcfoil stall+Eppler ext transition
16 | 100000 | 0.5 | XFOIL ncrit=9
17 | 250000 | 0 | JavaFoil+Calcfoil stall+Eppler ext transition
18 | 250000 | 0 | XFOIL ncrit=9
19 | 250000 | 0.1 | JavaFoil+Calcfoil stall+Eppler ext transition
20 | 250000 | 0.1 | XFOIL ncrit=9
21 | 250000 | 0.25 | JavaFoil+Calcfoil stall+Eppler ext transition
22 | 250000 | 0.25 | XFOIL ncrit=9
23 | 250000 | 0.5 | JavaFoil+Calcfoil stall+Eppler ext transition
24 | 250000 | 0.5 | XFOIL ncrit=9
25 | 500000 | 0 | JavaFoil+Calcfoil stall+Eppler ext transition
26 | 500000 | 0 | XFOIL ncrit=9
27 | 500000 | 0.1 | JavaFoil+Calcfoil stall+Eppler ext transition
28 | 500000 | 0.1 | XFOIL ncrit=9
29 | 500000 | 0.25 | JavaFoil+Calcfoil stall+Eppler ext transition
30 | 500000 | 0.25 | XFOIL ncrit=9
31 | 500000 | 0.5 | JavaFoil+Calcfoil stall+Eppler ext transition
32 | 500000 | 0.5 | XFOIL ncrit=9
33 | 750000 | 0 | JavaFoil+Calcfoil stall+Eppler ext transition
34 | 750000 | 0 | XFOIL ncrit=9
35 | 750000 | 0.1 | JavaFoil+Calcfoil stall+Eppler ext transition
36 | 750000 | 0.1 | XFOIL ncrit=9
37 | 750000 | 0.25 | JavaFoil+Calcfoil stall+Eppler ext transition
38 | 750000 | 0.25 | XFOIL ncrit=9
39 | 750000 | 0.5 | JavaFoil+Calcfoil stall+Eppler ext transition
40 | 750000 | 0.5 | XFOIL ncrit=9
41 | 1000000 | 0 | JavaFoil+Calcfoil stall+Eppler ext transition
42 | 1000000 | 0 | XFOIL ncrit=9
43 | 1000000 | 0.1 | JavaFoil+Calcfoil stall+Eppler ext transition
44 | 1000000 | 0.1 | XFOIL ncrit=9
45 | 1000000 | 0.25 | JavaFoil+Calcfoil stall+Eppler ext transition
46 | 1000000 | 0.25 | XFOIL ncrit=9
47 | 1000000 | 0.5 | JavaFoil+Calcfoil stall+Eppler ext transition
48 | 1000000 | 0.5 | XFOIL ncrit=9
49 | 2000000 | 0 | JavaFoil+Calcfoil stall+Eppler ext transition
50 | 2000000 | 0 | XFOIL ncrit=9
51 | 2000000 | 0.1 | JavaFoil+Calcfoil stall+Eppler ext transition
52 | 2000000 | 0.1 | XFOIL ncrit=9
53 | 2000000 | 0.25 | JavaFoil+Calcfoil stall+Eppler ext transition
54 | 2000000 | 0.25 | XFOIL ncrit=9
55 | 2000000 | 0.5 | JavaFoil+Calcfoil stall+Eppler ext transition
56 | 2000000 | 0.5 | XFOIL ncrit=9
57 | 3000000 | 0 | JavaFoil+Calcfoil stall+Eppler ext transition
58 | 3000000 | 0 | XFOIL ncrit=9
59 | 3000000 | 0.1 | JavaFoil+Calcfoil stall+Eppler ext transition
60 | 3000000 | 0.1 | XFOIL ncrit=9
61 | 3000000 | 0.25 | JavaFoil+Calcfoil stall+Eppler ext transition
62 | 3000000 | 0.25 | XFOIL ncrit=9
63 | 3000000 | 0.5 | JavaFoil+Calcfoil stall+Eppler ext transition
64 | 3000000 | 0.5 | XFOIL ncrit=9
65 | 4000000 | 0 | JavaFoil+Calcfoil stall+Eppler ext transition
66 | 4000000 | 0 | XFOIL ncrit=9
67 | 4000000 | 0.1 | JavaFoil+Calcfoil stall+Eppler ext transition
68 | 4000000 | 0.1 | XFOIL ncrit=9
69 | 4000000 | 0.25 | JavaFoil+Calcfoil stall+Eppler ext transition
70 | 4000000 | 0.25 | XFOIL ncrit=9
71 | 4000000 | 0.5 | JavaFoil+Calcfoil stall+Eppler ext transition
72 | 4000000 | 0.5 | XFOIL ncrit=9
73 | 5000000 | 0 | JavaFoil+Calcfoil stall+Eppler ext transition
74 | 5000000 | 0 | XFOIL ncrit=9
75 | 5000000 | 0.1 | JavaFoil+Calcfoil stall+Eppler ext transition
76 | 5000000 | 0.1 | XFOIL ncrit=9
77 | 5000000 | 0.25 | JavaFoil+Calcfoil stall+Eppler ext transition
78 | 5000000 | 0.25 | XFOIL ncrit=9
79 | 5000000 | 0.5 | JavaFoil+Calcfoil stall+Eppler ext transition
80 | 5000000 | 0.5 | XFOIL ncrit=9
81 | 6000000 | 0 | JavaFoil+Calcfoil stall+Eppler ext transition
82 | 6000000 | 0 | XFOIL ncrit=9
83 | 6000000 | 0.1 | JavaFoil+Calcfoil stall+Eppler ext transition
84 | 6000000 | 0.1 | XFOIL ncrit=9
85 | 6000000 | 0.25 | JavaFoil+Calcfoil stall+Eppler ext transition
86 | 6000000 | 0.25 | XFOIL ncrit=9
87 | 6000000 | 0.5 | JavaFoil+Calcfoil stall+Eppler ext transition
88 | 6000000 | 0.5 | XFOIL ncrit=9
89 | 7000000 | 0 | JavaFoil+Calcfoil stall+Eppler ext transition
90 | 7000000 | 0 | XFOIL ncrit=9
91 | 7000000 | 0.1 | JavaFoil+Calcfoil stall+Eppler ext transition
92 | 7000000 | 0.1 | XFOIL ncrit=9
93 | 7000000 | 0.25 | JavaFoil+Calcfoil stall+Eppler ext transition
94 | 7000000 | 0.25 | XFOIL ncrit=9
95 | 7000000 | 0.5 | JavaFoil+Calcfoil stall+Eppler ext transition
96 | 7000000 | 0.5 | XFOIL ncrit=9
97 | 8000000 | 0 | JavaFoil+Calcfoil stall+Eppler ext transition
98 | 8000000 | 0 | XFOIL ncrit=9
99 | 8000000 | 0.1 | JavaFoil+Calcfoil stall+Eppler ext transition
100 | 8000000 | 0.1 | XFOIL ncrit=9
101 | 8000000 | 0.25 | JavaFoil+Calcfoil stall+Eppler ext transition
102 | 8000000 | 0.25 | XFOIL ncrit=9
103 | 8000000 | 0.5 | JavaFoil+Calcfoil stall+Eppler ext transition
104 | 8000000 | 0.5 | XFOIL ncrit=9
105 | 10000000 | 0 | JavaFoil+Calcfoil stall+Eppler ext transition
106 | 10000000 | 0 | XFOIL ncrit=9
107 | 10000000 | 0.1 | JavaFoil+Calcfoil stall+Eppler ext transition
108 | 10000000 | 0.1 | XFOIL ncrit=9
109 | 10000000 | 0.25 | JavaFoil+Calcfoil stall+Eppler ext transition
110 | 10000000 | 0.25 | XFOIL ncrit=9
111 | 10000000 | 0.5 | JavaFoil+Calcfoil stall+Eppler ext transition
112 | 10000000 | 0.5 | XFOIL ncrit=9
113 | 12000000 | 0 | JavaFoil+Calcfoil stall+Eppler ext transition
114 | 12000000 | 0 | XFOIL ncrit=9
115 | 12000000 | 0.1 | JavaFoil+Calcfoil stall+Eppler ext transition
116 | 12000000 | 0.1 | XFOIL ncrit=9
117 | 12000000 | 0.25 | JavaFoil+Calcfoil stall+Eppler ext transition
118 | 12000000 | 0.25 | XFOIL ncrit=9
119 | 12000000 | 0.5 | JavaFoil+Calcfoil stall+Eppler ext transition
120 | 12000000 | 0.5 | XFOIL ncrit=9
121 | 14000000 | 0 | JavaFoil+Calcfoil stall+Eppler ext transition
122 | 14000000 | 0 | XFOIL ncrit=9
123 | 14000000 | 0.1 | JavaFoil+Calcfoil stall+Eppler ext transition
124 | 14000000 | 0.1 | XFOIL ncrit=9
125 | 14000000 | 0.25 | JavaFoil+Calcfoil stall+Eppler ext transition
126 | 14000000 | 0.25 | XFOIL ncrit=9
127 | 14000000 | 0.5 | JavaFoil+Calcfoil stall+Eppler ext transition
128 | 14000000 | 0.5 | XFOIL ncrit=9
129 | 16000000 | 0 | JavaFoil+Calcfoil stall+Eppler ext transition
130 | 16000000 | 0 | XFOIL ncrit=9
131 | 16000000 | 0.1 | JavaFoil+Calcfoil stall+Eppler ext transition
132 | 16000000 | 0.1 | XFOIL ncrit=9
133 | 16000000 | 0.25 | JavaFoil+Calcfoil stall+Eppler ext transition
134 | 16000000 | 0.25 | XFOIL ncrit=9
135 | 16000000 | 0.5 | JavaFoil+Calcfoil stall+Eppler ext transition
136 | 16000000 | 0.5 | XFOIL ncrit=9
137 | 18000000 | 0 | JavaFoil+Calcfoil stall+Eppler ext transition
138 | 18000000 | 0 | XFOIL ncrit=9
139 | 18000000 | 0.1 | JavaFoil+Calcfoil stall+Eppler ext transition
140 | 18000000 | 0.1 | XFOIL ncrit=9
141 | 18000000 | 0.25 | JavaFoil+Calcfoil stall+Eppler ext transition
142 | 18000000 | 0.25 | XFOIL ncrit=9
143 | 18000000 | 0.5 | JavaFoil+Calcfoil stall+Eppler ext transition
144 | 18000000 | 0.5 | XFOIL ncrit=9
145 | 20000000 | 0 | JavaFoil+Calcfoil stall+Eppler ext transition
146 | 20000000 | 0 | XFOIL ncrit=9
147 | 20000000 | 0.1 | JavaFoil+Calcfoil stall+Eppler ext transition
148 | 20000000 | 0.1 | XFOIL ncrit=9
149 | 20000000 | 0.25 | JavaFoil+Calcfoil stall+Eppler ext transition
150 | 20000000 | 0.25 | XFOIL ncrit=9
151 | 20000000 | 0.5 | JavaFoil+Calcfoil stall+Eppler ext transition
152 | 20000000 | 0.5 | XFOIL ncrit=9

## 1. Re 50k Mach 0.00 (1)
BIGFOIL.COM POLAR EXPORT
NACA64-420 a=0.6
NACA64-420 a=0.6 |  |  |  | Cl Max: | 1.536 | at alpha= | 11.5 | deg
JavaFoil+Calcfoil stall+Eppler ext transition |  |  |  | L/D Max: | 32.354 | at alpha= | 9 | deg
Re: | 50000 |  |  | Cd Min: | 0.02319 | at alpha= | 0 | deg
Mach: | 0 |  |  | Cl=0 at alpha= | -2.8246 | deg
|  |  |  | @ Cl=0.1, Cd= | 0.025474
|  |  |  | @ Cl=0.4, Cd= | 0.023726
|  |  |  | @ Cl=0.6, Cd= | 0.025646
alpha (deg) | Cl | Cd | Cm | Cl/Cd
-20 | -1.016 | 0.22787 | -0.007 | -4.459
-19.5 | -1.026 | 0.21799 | -0.008 | -4.705
-19 | -1.033 | 0.20084 | -0.008 | -5.144
-18.5 | -1.038 | 0.19005 | -0.008 | -5.463
-18 | -1.041 | 0.18389 | -0.008 | -5.66
-17.5 | -1.048 | 0.17948 | -0.016 | -5.841
-17 | -1.046 | 0.16726 | -0.017 | -6.252
-16.5 | -1.04 | 0.15762 | -0.017 | -6.599
-16 | -1.032 | 0.14959 | -0.017 | -6.899
-15.5 | -1.021 | 0.14042 | -0.018 | -7.27
-15 | -1.005 | 0.13633 | -0.018 | -7.374
-14.5 | -0.988 | 0.1278 | -0.019 | -7.73
-14 | -0.967 | 0.11934 | -0.019 | -8.106
-13.5 | -0.945 | 0.11069 | -0.02 | -8.537
-13 | -0.918 | 0.10179 | -0.022 | -9.021
-12.5 | -0.888 | 0.09509 | -0.023 | -9.334
-12 | -0.853 | 0.09047 | -0.023 | -9.426
-11.5 | -0.82 | 0.08336 | -0.025 | -9.839
-11 | -0.768 | 0.08731 | -0.019 | -8.794
-10.5 | -0.727 | 0.08235 | -0.019 | -8.833
-10 | -0.686 | 0.07762 | -0.02 | -8.837
-9.5 | -0.643 | 0.07278 | -0.02 | -8.836
-9 | -0.599 | 0.0688 | -0.021 | -8.709
-8.5 | -0.554 | 0.06473 | -0.021 | -8.561
-8 | -0.509 | 0.06105 | -0.022 | -8.33
-7.5 | -0.462 | 0.05744 | -0.023 | -8.042
-7 | -0.481 | 0.02857 | -0.043 | -16.838
-6.5 | -0.428 | 0.02715 | -0.044 | -15.77
-6 | -0.373 | 0.02601 | -0.045 | -14.344
-5.5 | -0.317 | 0.02498 | -0.046 | -12.682
-5 | -0.259 | 0.02423 | -0.047 | -10.701
-4.5 | -0.189 | 0.02824 | -0.044 | -6.681
-4 | -0.133 | 0.02746 | -0.045 | -4.838
-3.5 | -0.077 | 0.02681 | -0.046 | -2.855
-3 | -0.02 | 0.02633 | -0.046 | -0.752
-2.5 | 0.037 | 0.02582 | -0.047 | 1.447
-2 | 0.095 | 0.0255 | -0.048 | 3.72
-1.5 | 0.153 | 0.0252 | -0.049 | 6.057
-1 | 0.211 | 0.0249 | -0.05 | 8.471
-0.5 | 0.269 | 0.02476 | -0.05 | 10.876
0 | 0.334 | 0.02319 | -0.051 | 14.407
0.5 | 0.392 | 0.02366 | -0.053 | 16.585
1 | 0.451 | 0.02415 | -0.054 | 18.659
1.5 | 0.508 | 0.02469 | -0.056 | 20.589
2 | 0.566 | 0.02524 | -0.057 | 22.422
2.5 | 0.623 | 0.02592 | -0.058 | 24.04
3 | 0.68 | 0.02661 | -0.06 | 25.561
3.5 | 0.737 | 0.02734 | -0.061 | 26.949
4 | 0.793 | 0.02806 | -0.061 | 28.26
4.5 | 0.849 | 0.02901 | -0.062 | 29.273
5 | 0.904 | 0.03009 | -0.062 | 30.06
5.5 | 0.95 | 0.03133 | -0.063 | 30.339
6 | 1.003 | 0.03255 | -0.063 | 30.798
6.5 | 1.053 | 0.03398 | -0.064 | 30.992
7 | 1.104 | 0.03546 | -0.064 | 31.123
7.5 | 1.152 | 0.03713 | -0.065 | 31.019
8 | 1.198 | 0.03891 | -0.065 | 30.8
8.5 | 1.245 | 0.04076 | -0.066 | 30.544
9 | 1.338 | 0.04137 | -0.07 | 32.354
9.5 | 1.383 | 0.04336 | -0.07 | 31.906
10 | 1.427 | 0.04569 | -0.071 | 31.226
10.5 | 1.466 | 0.04788 | -0.071 | 30.619
11 | 1.503 | 0.0503 | -0.072 | 29.87
11.5 | 1.536 | 0.05274 | -0.072 | 29.115
12 | 1.36 | 0.09372 | -0.037 | 14.512
12.5 | 1.385 | 0.10039 | -0.036 | 13.801
13 | 1.409 | 0.10691 | -0.036 | 13.178
13.5 | 1.43 | 0.11385 | -0.036 | 12.558
14 | 1.448 | 0.12076 | -0.035 | 11.987
14.5 | 1.463 | 0.12951 | -0.035 | 11.296
15 | 1.475 | 0.1378 | -0.035 | 10.706
15.5 | 1.485 | 0.14681 | -0.035 | 10.113
16 | 1.491 | 0.15674 | -0.034 | 9.513
16.5 | 1.494 | 0.16597 | -0.034 | 9

## 2. Re 50k Mach 0.00 (2)
BIGFOIL.COM POLAR EXPORT
NACA64-420 a=0.6
NACA64-420 a=0.6 |  |  |  | Cl Max: | 0.8337 | at alpha= | 20 | deg
XFOIL ncrit=9 |  |  |  | L/D Max: | 5.3181 | at alpha= | 15.5 | deg
Re: | 50000 |  |  | Cd Min: | 0.23928 | at alpha= | 20 | deg
Mach: | 0 |  |  | Cl=0 at alpha= | 3.4463 | deg
|  |  |  | @ Cl=0.1, Cd= | 0.073963
|  |  |  | @ Cl=0.4, Cd= | 0.10658
|  |  |  | @ Cl=0.6, Cd= | 0.13865
alpha (deg) | Cl | Cd | Cm | Cl/Cd
-14 | -0.2636 | 0.14849 | -0.0452 | -1.7752
-13.5 | -0.2951 | 0.14987 | -0.0418 | -1.969
-13 | -0.2925 | 0.14615 | -0.0362 | -2.0014
-12.5 | -0.3432 | 0.14813 | -0.0313 | -2.3169
-12 | -0.3259 | 0.14264 | -0.0276 | -2.2848
-11.5 | -0.4718 | 0.12073 | -0.0408 | -3.9079
-11 | -0.6492 | 0.09012 | -0.0534 | -7.2037
-10.5 | -0.725 | 0.08133 | -0.0507 | -8.9143
-10 | -0.8346 | 0.07439 | -0.042 | -11.2192
-9.5 | -0.9063 | 0.0668 | -0.0345 | -13.5674
-9 | -0.9291 | 0.06059 | -0.0293 | -15.3342
-8.5 | -0.9212 | 0.05539 | -0.0265 | -16.6312
-8 | -0.8884 | 0.05122 | -0.0267 | -17.3448
-7.5 | -0.855 | 0.04764 | -0.0259 | -17.9471
-7 | -0.8224 | 0.04516 | -0.0239 | -18.2108
-6.5 | -0.8264 | 0.04255 | -0.0153 | -19.4219
-6 | -0.7942 | 0.0406 | -0.0126 | -19.5616
-5.5 | -0.768 | 0.03827 | -0.0093 | -20.0679
-4.5 | -0.7361 | 0.04218 | 0.0096 | -17.4514
-4 | -0.7167 | 0.04595 | 0.0206 | -15.5974
-3.5 | -0.6985 | 0.04848 | 0.0308 | -14.408
-3 | -0.6788 | 0.05008 | 0.0398 | -13.5543
-2.5 | -0.6579 | 0.05098 | 0.0474 | -12.9051
-2 | -0.6343 | 0.05163 | 0.0539 | -12.2855
-1.5 | -0.6071 | 0.05165 | 0.0577 | -11.7541
-1 | -0.5785 | 0.0511 | 0.0592 | -11.3209
-0.5 | -0.5487 | 0.05049 | 0.0597 | -10.8675
0 | -0.4951 | 0.05156 | 0.0551 | -9.6024
0.5 | -0.4327 | 0.05318 | 0.0486 | -8.1365
1 | -0.3708 | 0.0551 | 0.0423 | -6.7296
1.5 | -0.3046 | 0.05762 | 0.0351 | -5.2864
2 | -0.2404 | 0.05956 | 0.0281 | -4.0363
2.5 | -0.1619 | 0.06263 | 0.018 | -2.585
3 | -0.0764 | 0.06626 | 0.0061 | -1.153
3.5 | 0.0092 | 0.07016 | -0.0063 | 0.13113
4 | 0.0548 | 0.07206 | -0.0116 | 0.76048
4.5 | 0.0464 | 0.07049 | -0.007 | 0.65825
5 | 0.0868 | 0.07296 | -0.0111 | 1.1897
5.5 | 0.1367 | 0.07675 | -0.0162 | 1.7811
6 | 0.1854 | 0.08096 | -0.0206 | 2.29
6.5 | 0.2315 | 0.08538 | -0.024 | 2.7114
7 | 0.2728 | 0.08969 | -0.0266 | 3.0416
7.5 | 0.3034 | 0.09317 | -0.0277 | 3.2564
8 | 0.3275 | 0.09631 | -0.0282 | 3.4005
8.5 | 0.3518 | 0.09976 | -0.0289 | 3.5265
9 | 0.3823 | 0.10408 | -0.0303 | 3.6731
9.5 | 0.4187 | 0.10922 | -0.0323 | 3.8335
10 | 0.4632 | 0.11599 | -0.0351 | 3.9934
10.5 | 0.4673 | 0.11863 | -0.0346 | 3.9391
11 | 0.5163 | 0.12573 | -0.0374 | 4.1064
11.5 | 0.524 | 0.1291 | -0.0376 | 4.0589
12 | 0.5466 | 0.13456 | -0.039 | 4.0621
12.5 | 0.5774 | 0.14011 | -0.0405 | 4.121
13 | 0.6634 | 0.13455 | -0.0357 | 4.9305
13.5 | 0.6957 | 0.1378 | -0.0357 | 5.0486
14 | 0.7254 | 0.14134 | -0.0357 | 5.1323
14.5 | 0.7534 | 0.14479 | -0.0356 | 5.2034
15 | 0.7792 | 0.14797 | -0.0353 | 5.2659
15.5 | 0.8041 | 0.1512 | -0.0351 | 5.3181
16 | 0.8161 | 0.15749 | -0.0367 | 5.1819
16.5 | 0.7996 | 0.17075 | -0.0428 | 4.6829
17 | 0.8115 | 0.17916 | -0.0458 | 4.5295
17.5 | 0.8148 | 0.19116 | -0.0511 | 4.2624
19 | 0.7911 | 0.2251 | -0.0739 | 3.5144
19.5 | 0.8148 | 0.2331 | -0.0765 | 3.4955
20 | 0.8337 | 0.23928 | -0.0796 | 3.4842

## 3. Re 50k Mach 0.10 (1)
BIGFOIL.COM POLAR EXPORT
NACA64-420 a=0.6
NACA64-420 a=0.6 |  |  |  | Cl Max: | 1.506 | at alpha= | 11 | deg
JavaFoil+Calcfoil stall+Eppler ext transition |  |  |  | L/D Max: | 32.187 | at alpha= | 9 | deg
Re: | 50000 |  |  | Cd Min: | 0.0233 | at alpha= | 0 | deg
Mach: | 0.1 |  |  | Cl=0 at alpha= | -2.8276 | deg
|  |  |  | @ Cl=0.1, Cd= | 0.025543
|  |  |  | @ Cl=0.4, Cd= | 0.023793
|  |  |  | @ Cl=0.6, Cd= | 0.025738
alpha (deg) | Cl | Cd | Cm | Cl/Cd
-20 | -0.982 | 0.23451 | -0.007 | -4.187
-19.5 | -0.995 | 0.2238 | -0.008 | -4.446
-19 | -1.006 | 0.20543 | -0.008 | -4.897
-18.5 | -1.015 | 0.19937 | -0.008 | -5.089
-18 | -1.02 | 0.18773 | -0.008 | -5.435
-17.5 | -1.024 | 0.17115 | -0.009 | -5.98
-17 | -1.031 | 0.16851 | -0.017 | -6.118
-16.5 | -1.028 | 0.15952 | -0.017 | -6.444
-16 | -1.022 | 0.15166 | -0.017 | -6.739
-15.5 | -1.013 | 0.14222 | -0.018 | -7.124
-15 | -0.992 | 0.13013 | -0.01 | -7.622
-14.5 | -0.984 | 0.12914 | -0.019 | -7.619
-14 | -0.965 | 0.12082 | -0.019 | -7.986
-13.5 | -0.943 | 0.11338 | -0.02 | -8.314
-13 | -0.917 | 0.10313 | -0.022 | -8.888
-12.5 | -0.887 | 0.09611 | -0.023 | -9.232
-12 | -0.853 | 0.09163 | -0.023 | -9.31
-11.5 | -0.807 | 0.09376 | -0.018 | -8.607
-11 | -0.77 | 0.08838 | -0.019 | -8.709
-10.5 | -0.73 | 0.08322 | -0.019 | -8.766
-10 | -0.688 | 0.07779 | -0.02 | -8.846
-9.5 | -0.645 | 0.07343 | -0.02 | -8.79
-9 | -0.601 | 0.06889 | -0.021 | -8.73
-8.5 | -0.557 | 0.06499 | -0.021 | -8.564
-8 | -0.511 | 0.06111 | -0.022 | -8.356
-7.5 | -0.464 | 0.05774 | -0.023 | -8.035
-7 | -0.417 | 0.0542 | -0.025 | -7.701
-6.5 | -0.43 | 0.02736 | -0.044 | -15.709
-6 | -0.375 | 0.0262 | -0.045 | -14.299
-5.5 | -0.318 | 0.02521 | -0.046 | -12.617
-5 | -0.26 | 0.02433 | -0.047 | -10.703
-4.5 | -0.19 | 0.02833 | -0.044 | -6.691
-4 | -0.133 | 0.02761 | -0.045 | -4.833
-3.5 | -0.077 | 0.02696 | -0.046 | -2.851
-3 | -0.02 | 0.0264 | -0.047 | -0.754
-2.5 | 0.038 | 0.02596 | -0.047 | 1.446
-2 | 0.095 | 0.02557 | -0.048 | 3.728
-1.5 | 0.153 | 0.02526 | -0.049 | 6.073
-1 | 0.212 | 0.02504 | -0.05 | 8.46
-0.5 | 0.271 | 0.02484 | -0.051 | 10.893
0 | 0.336 | 0.0233 | -0.051 | 14.403
0.5 | 0.394 | 0.02374 | -0.053 | 16.609
1 | 0.453 | 0.02426 | -0.054 | 18.658
1.5 | 0.511 | 0.02479 | -0.056 | 20.611
2 | 0.569 | 0.02539 | -0.057 | 22.395
2.5 | 0.626 | 0.02603 | -0.058 | 24.056
3 | 0.683 | 0.02678 | -0.06 | 25.519
3.5 | 0.74 | 0.02747 | -0.061 | 26.953
4 | 0.797 | 0.02832 | -0.062 | 28.131
4.5 | 0.853 | 0.02921 | -0.062 | 29.203
5 | 0.908 | 0.03033 | -0.063 | 29.943
5.5 | 0.955 | 0.03151 | -0.063 | 30.309
6 | 1.007 | 0.03283 | -0.064 | 30.664
6.5 | 1.058 | 0.03421 | -0.064 | 30.939
7 | 1.108 | 0.03577 | -0.064 | 30.968
7.5 | 1.156 | 0.03741 | -0.065 | 30.912
8 | 1.204 | 0.03918 | -0.065 | 30.724
8.5 | 1.249 | 0.04116 | -0.066 | 30.35
9 | 1.343 | 0.04174 | -0.07 | 32.187
9.5 | 1.388 | 0.04389 | -0.071 | 31.636
10 | 1.431 | 0.04616 | -0.071 | 31.003
10.5 | 1.47 | 0.04856 | -0.072 | 30.281
11 | 1.506 | 0.05098 | -0.072 | 29.545
11.5 | 1.336 | 0.08829 | -0.039 | 15.138
12 | 1.362 | 0.09448 | -0.036 | 14.412
12.5 | 1.387 | 0.10137 | -0.036 | 13.682
13 | 1.409 | 0.10716 | -0.035 | 13.148
13.5 | 1.429 | 0.11515 | -0.035 | 12.407
14 | 1.445 | 0.12273 | -0.035 | 11.776
14.5 | 1.459 | 0.13156 | -0.035 | 11.088
15 | 1.469 | 0.13989 | -0.035 | 10.503
15.5 | 1.476 | 0.14762 | -0.034 | 10.002
16 | 1.481 | 0.15918 | -0.034 | 9.302

## 4. Re 50k Mach 0.10 (2)
BIGFOIL.COM POLAR EXPORT
NACA64-420 a=0.6
NACA64-420 a=0.6 |  |  |  | Cl Max: | 0.8359 | at alpha= | 20 | deg
XFOIL ncrit=9 |  |  |  | L/D Max: | 5.8952 | at alpha= | 15 | deg
Re: | 50000 |  |  | Cd Min: | 0.24025 | at alpha= | 20 | deg
Mach: | 0.1 |  |  | Cl=0 at alpha= | 3.5114 | deg
|  |  |  | @ Cl=0.1, Cd= | 0.074261
|  |  |  | @ Cl=0.4, Cd= | 0.10721
|  |  |  | @ Cl=0.6, Cd= | 0.1387
alpha (deg) | Cl | Cd | Cm | Cl/Cd
-14 | -0.2629 | 0.14917 | -0.0454 | -1.7624
-13.5 | -0.2933 | 0.15052 | -0.0414 | -1.9486
-13 | -0.2942 | 0.14715 | -0.036 | -1.9993
-12.5 | -0.3455 | 0.14935 | -0.0312 | -2.3134
-12 | -0.3264 | 0.14348 | -0.0275 | -2.2749
-11.5 | -0.4531 | 0.12667 | -0.0376 | -3.577
-11 | -0.6219 | 0.09358 | -0.0526 | -6.6457
-10.5 | -0.6985 | 0.08364 | -0.0513 | -8.3513
-10 | -0.8068 | 0.0764 | -0.044 | -10.5602
-9.5 | -0.8866 | 0.06898 | -0.0363 | -12.853
-9 | -0.9219 | 0.06232 | -0.0306 | -14.793
-8.5 | -0.9132 | 0.0566 | -0.0288 | -16.1343
-8 | -0.8863 | 0.05222 | -0.0283 | -16.9724
-7.5 | -0.8545 | 0.04849 | -0.0274 | -17.6222
-7 | -0.8164 | 0.04599 | -0.0264 | -17.7517
-6.5 | -0.8322 | 0.04316 | -0.0157 | -19.2817
-6 | -0.7996 | 0.04117 | -0.0131 | -19.4219
-5.5 | -0.7716 | 0.03898 | -0.0099 | -19.7948
-5 | -0.7575 | 0.03644 | -0.004 | -20.7876
-4.5 | -0.7393 | 0.04175 | 0.008 | -17.7078
-4 | -0.7195 | 0.04581 | 0.0193 | -15.7062
-3.5 | -0.7016 | 0.04823 | 0.0291 | -14.547
-3 | -0.682 | 0.05008 | 0.0388 | -13.6182
-2.5 | -0.6611 | 0.05111 | 0.0467 | -12.9348
-2 | -0.6367 | 0.05193 | 0.0536 | -12.2607
-1.5 | -0.611 | 0.05191 | 0.0578 | -11.7704
-1 | -0.5803 | 0.05151 | 0.0592 | -11.2658
-0.5 | -0.5509 | 0.05086 | 0.0598 | -10.8317
0 | -0.4972 | 0.0519 | 0.0553 | -9.58
0.5 | -0.4353 | 0.0535 | 0.0489 | -8.1364
1 | -0.374 | 0.05545 | 0.0427 | -6.7448
1.5 | -0.3115 | 0.05759 | 0.0363 | -5.4089
2 | -0.2444 | 0.0596 | 0.0287 | -4.1007
2.5 | -0.1682 | 0.06251 | 0.0192 | -2.6908
3 | -0.0852 | 0.066 | 0.0078 | -1.2909
3.5 | -0.0013 | 0.06982 | -0.0042 | -0.018619
4 | 0.0556 | 0.07241 | -0.0116 | 0.76785
4.5 | 0.0454 | 0.07079 | -0.0066 | 0.64133
5 | 0.0824 | 0.07296 | -0.0101 | 1.1294
5.5 | 0.1303 | 0.0765 | -0.0151 | 1.7033
6 | 0.1771 | 0.08046 | -0.0192 | 2.2011
6.5 | 0.2211 | 0.08464 | -0.0225 | 2.6122
7 | 0.2616 | 0.08887 | -0.0251 | 2.9436
7.5 | 0.2933 | 0.09248 | -0.0265 | 3.1715
8 | 0.3212 | 0.09602 | -0.0275 | 3.3451
8.5 | 0.3501 | 0.09995 | -0.0286 | 3.5028
9 | 0.3827 | 0.10449 | -0.0302 | 3.6626
10 | 0.4528 | 0.11552 | -0.0342 | 3.9197
10.5 | 0.4686 | 0.11909 | -0.0346 | 3.9348
11 | 0.5079 | 0.12559 | -0.0369 | 4.0441
11.5 | 0.531 | 0.12994 | -0.0379 | 4.0865
12 | 0.5457 | 0.13481 | -0.0389 | 4.0479
12.5 | 0.5729 | 0.14026 | -0.0403 | 4.0846
13 | 0.6645 | 0.13497 | -0.0356 | 4.9233
13.5 | 0.7318 | 0.13483 | -0.0338 | 5.4276
14 | 0.7653 | 0.13695 | -0.033 | 5.5882
14.5 | 0.7961 | 0.13868 | -0.0318 | 5.7406
15 | 0.8255 | 0.14003 | -0.0304 | 5.8952
15.5 | 0.7964 | 0.15361 | -0.0361 | 5.1846
16 | 0.8354 | 0.15437 | -0.0343 | 5.4117
16.5 | 0.7963 | 0.17253 | -0.0437 | 4.6154
17 | 0.7916 | 0.18421 | -0.0494 | 4.2973
18.5 | 0.7891 | 0.22075 | -0.0698 | 3.5746
19 | 0.793 | 0.22596 | -0.0744 | 3.5095
19.5 | 0.8167 | 0.234 | -0.0771 | 3.4902
20 | 0.8359 | 0.24025 | -0.0802 | 3.4793

## 5. Re 50k Mach 0.25 (1)
BIGFOIL.COM POLAR EXPORT
NACA64-420 a=0.6
NACA64-420 a=0.6 |  |  |  | Cl Max: | 1.522 | at alpha= | 11 | deg
JavaFoil+Calcfoil stall+Eppler ext transition |  |  |  | L/D Max: | 30.858 | at alpha= | 9 | deg
Re: | 50000 |  |  | Cd Min: | 0.02385 | at alpha= | 0 | deg
Mach: | 0.25 |  |  | Cl=0 at alpha= | -2.8305 | deg
|  |  |  | @ Cl=0.1, Cd= | 0.026152
|  |  |  | @ Cl=0.4, Cd= | 0.024217
|  |  |  | @ Cl=0.6, Cd= | 0.02627
alpha (deg) | Cl | Cd | Cm | Cl/Cd
-20 | -0.675 | 0.3178 | -0.007 | -2.123
-19.5 | -0.722 | 0.29121 | -0.007 | -2.479
-19 | -0.766 | 0.26576 | -0.008 | -2.881
-18.5 | -0.805 | 0.23731 | -0.008 | -3.392
-18 | -0.84 | 0.21488 | -0.008 | -3.91
-17.5 | -0.87 | 0.19919 | -0.009 | -4.37
-17 | -0.896 | 0.18217 | -0.009 | -4.916
-16.5 | -0.915 | 0.16739 | -0.009 | -5.469
-16 | -0.93 | 0.15591 | -0.009 | -5.963
-15.5 | -0.939 | 0.14573 | -0.01 | -6.44
-15 | -0.942 | 0.13547 | -0.01 | -6.951
-14.5 | -0.939 | 0.13038 | -0.01 | -7.204
-14 | -0.931 | 0.12122 | -0.01 | -7.683
-13.5 | -0.926 | 0.12099 | -0.02 | -7.652
-13 | -0.905 | 0.11353 | -0.02 | -7.968
-12.5 | -0.879 | 0.10496 | -0.021 | -8.377
-12 | -0.853 | 0.09539 | -0.023 | -8.944
-11.5 | -0.821 | 0.0905 | -0.024 | -9.07
-11 | -0.778 | 0.09255 | -0.019 | -8.403
-10.5 | -0.739 | 0.08523 | -0.02 | -8.674
-10 | -0.699 | 0.08119 | -0.02 | -8.608
-9.5 | -0.657 | 0.07499 | -0.02 | -8.758
-9 | -0.613 | 0.0707 | -0.021 | -8.671
-8.5 | -0.568 | 0.06652 | -0.022 | -8.541
-8 | -0.522 | 0.06241 | -0.023 | -8.366
-7.5 | -0.475 | 0.05872 | -0.023 | -8.087
-7 | -0.427 | 0.05546 | -0.024 | -7.692
-6.5 | -0.438 | 0.02857 | -0.045 | -15.342
-6 | -0.383 | 0.02723 | -0.046 | -14.048
-5.5 | -0.325 | 0.02609 | -0.047 | -12.459
-5 | -0.266 | 0.02516 | -0.048 | -10.582
-4.5 | -0.194 | 0.02904 | -0.045 | -6.691
-4 | -0.137 | 0.02827 | -0.046 | -4.841
-3.5 | -0.079 | 0.02757 | -0.047 | -2.86
-3 | -0.02 | 0.02699 | -0.048 | -0.756
-2.5 | 0.039 | 0.02657 | -0.048 | 1.45
-2 | 0.098 | 0.02616 | -0.049 | 3.738
-1.5 | 0.157 | 0.02594 | -0.05 | 6.063
-1 | 0.217 | 0.02566 | -0.051 | 8.464
-0.5 | 0.277 | 0.02556 | -0.052 | 10.851
0 | 0.344 | 0.02385 | -0.053 | 14.44
0.5 | 0.405 | 0.02425 | -0.054 | 16.68
1 | 0.464 | 0.02486 | -0.055 | 18.682
1.5 | 0.524 | 0.02544 | -0.057 | 20.594
2 | 0.583 | 0.02606 | -0.058 | 22.385
2.5 | 0.642 | 0.02679 | -0.059 | 23.973
3 | 0.701 | 0.02754 | -0.061 | 25.458
3.5 | 0.759 | 0.02804 | -0.062 | 27.077
4 | 0.817 | 0.02921 | -0.063 | 27.981
4.5 | 0.874 | 0.03033 | -0.064 | 28.799
5 | 0.93 | 0.0315 | -0.064 | 29.53
5.5 | 0.977 | 0.03281 | -0.065 | 29.784
6 | 1.031 | 0.03414 | -0.065 | 30.196
6.5 | 1.083 | 0.03572 | -0.065 | 30.311
7 | 1.133 | 0.03744 | -0.066 | 30.253
7.5 | 1.182 | 0.0391 | -0.066 | 30.241
8 | 1.229 | 0.04117 | -0.067 | 29.857
8.5 | 1.275 | 0.04321 | -0.067 | 29.496
9 | 1.37 | 0.0444 | -0.072 | 30.858
9.5 | 1.414 | 0.04655 | -0.072 | 30.37
10 | 1.455 | 0.04914 | -0.073 | 29.603
10.5 | 1.491 | 0.05195 | -0.074 | 28.694
11 | 1.522 | 0.05451 | -0.074 | 27.926
11.5 | 1.346 | 0.09167 | -0.037 | 14.686
12 | 1.369 | 0.09864 | -0.036 | 13.876
12.5 | 1.388 | 0.10608 | -0.036 | 13.08
13 | 1.402 | 0.1138 | -0.036 | 12.318
13.5 | 1.412 | 0.12254 | -0.035 | 11.519
14 | 1.416 | 0.13239 | -0.034 | 10.698
14.5 | 1.417 | 0.13938 | -0.034 | 10.164
15 | 1.412 | 0.15153 | -0.034 | 9.318
15.5 | 1.402 | 0.16005 | -0.034 | 8.759
16 | 1.387 | 0.17449 | -0.034 | 7.95

## 6. Re 50k Mach 0.25 (2)
BIGFOIL.COM POLAR EXPORT
NACA64-420 a=0.6
NACA64-420 a=0.6 |  |  |  | Cl Max: | 0.804 | at alpha= | 16 | deg
XFOIL ncrit=9 |  |  |  | L/D Max: | 5.01 | at alpha= | 15 | deg
Re: | 50000 |  |  | Cd Min: | 0.22147 | at alpha= | 20 | deg
Mach: | 0.25 |  |  | Cl=0 at alpha= | 3.7371 | deg
|  |  |  | @ Cl=0.1, Cd= | 0.076232
|  |  |  | @ Cl=0.4, Cd= | 0.10919
|  |  |  | @ Cl=0.6, Cd= | 0.13587
alpha (deg) | Cl | Cd | Cm | Cl/Cd
-13 | -0.3022 | 0.15238 | -0.0348 | -1.9832
-12.5 | -0.3318 | 0.15252 | -0.0306 | -2.1755
-12 | -0.3299 | 0.14805 | -0.0273 | -2.2283
-11.5 | -0.3678 | 0.14779 | -0.0238 | -2.4887
-11 | -0.4301 | 0.12847 | -0.0335 | -3.3479
-10 | -0.6709 | 0.08706 | -0.0496 | -7.7062
-9.5 | -0.7575 | 0.07703 | -0.0495 | -9.8338
-9 | -0.8263 | 0.06982 | -0.0448 | -11.8347
-8.5 | -0.8546 | 0.06323 | -0.0415 | -13.5157
-8 | -0.8616 | 0.05791 | -0.0378 | -14.8783
-7.5 | -0.8537 | 0.05337 | -0.0345 | -15.9959
-7 | -0.8133 | 0.05015 | -0.0339 | -16.2173
-6 | -0.8304 | 0.04444 | -0.0154 | -18.6859
-5.5 | -0.7974 | 0.04226 | -0.0124 | -18.8689
-5 | -0.771 | 0.03984 | -0.0089 | -19.3524
-4 | -0.736 | 0.04448 | 0.0116 | -16.5468
-3.5 | -0.7159 | 0.04844 | 0.0237 | -14.7791
-3 | -0.6949 | 0.05132 | 0.0352 | -13.5405
-2.5 | -0.6756 | 0.05226 | 0.0434 | -12.9277
-2 | -0.6494 | 0.05359 | 0.0516 | -12.1179
-1.5 | -0.6187 | 0.05422 | 0.0568 | -11.4109
-1 | -0.5945 | 0.0535 | 0.0597 | -11.1121
-0.5 | -0.5687 | 0.0526 | 0.0612 | -10.8118
0 | -0.5084 | 0.05392 | 0.0558 | -9.4288
0.5 | -0.4416 | 0.05584 | 0.0491 | -7.9083
1 | -0.3828 | 0.05737 | 0.0436 | -6.6725
1.5 | -0.3295 | 0.05845 | 0.0391 | -5.6373
2 | -0.2681 | 0.06029 | 0.033 | -4.4468
2.5 | -0.2001 | 0.06274 | 0.0252 | -3.1894
3 | -0.1212 | 0.06599 | 0.015 | -1.8366
3.5 | -0.0385 | 0.0697 | 0.0035 | -0.55237
4 | 0.0427 | 0.07364 | -0.0081 | 0.57985
4.5 | 0.0556 | 0.07379 | -0.0073 | 0.75349
5 | 0.0702 | 0.0742 | -0.0068 | 0.94609
5.5 | 0.1136 | 0.07716 | -0.0113 | 1.4723
6 | 0.1587 | 0.08078 | -0.0157 | 1.9646
6.5 | 0.2012 | 0.08466 | -0.0192 | 2.3766
7 | 0.2405 | 0.08868 | -0.0219 | 2.712
7.5 | 0.2778 | 0.09286 | -0.0241 | 2.9916
8 | 0.3139 | 0.09728 | -0.0262 | 3.2268
8.5 | 0.3516 | 0.10213 | -0.0284 | 3.4427
9 | 0.3943 | 0.108 | -0.0311 | 3.6509
9.5 | 0.4136 | 0.11203 | -0.0317 | 3.6919
10 | 0.4384 | 0.11623 | -0.0327 | 3.7718
10.5 | 0.4817 | 0.123 | -0.0354 | 3.9163
11 | 0.4966 | 0.12669 | -0.0359 | 3.9198
11.5 | 0.5211 | 0.1322 | -0.0375 | 3.9418
12 | 0.5556 | 0.13802 | -0.0392 | 4.0255
12.5 | 0.6325 | 0.1343 | -0.0351 | 4.7096
13 | 0.6614 | 0.13817 | -0.0355 | 4.7869
13.5 | 0.6902 | 0.14232 | -0.036 | 4.8496
14 | 0.7193 | 0.14654 | -0.0364 | 4.9086
14.5 | 0.7471 | 0.15052 | -0.0366 | 4.9635
15 | 0.7732 | 0.15433 | -0.0367 | 5.01
15.5 | 0.7792 | 0.16181 | -0.0393 | 4.8155
16 | 0.804 | 0.16693 | -0.0401 | 4.8164
16.5 | 0.7851 | 0.1806 | -0.0477 | 4.3472
17 | 0.7839 | 0.19174 | -0.0536 | 4.0883
18 | 0.5618 | 0.19577 | -0.0537 | 2.8697
18.5 | 0.5842 | 0.20399 | -0.0559 | 2.8639
19 | 0.5882 | 0.20833 | -0.059 | 2.8234
19.5 | 0.5913 | 0.2137 | -0.0625 | 2.767
20 | 0.6084 | 0.22147 | -0.0651 | 2.7471

## 7. Re 50k Mach 0.50 (1)
BIGFOIL.COM POLAR EXPORT
NACA64-420 a=0.6
NACA64-420 a=0.6 |  |  |  | Cl Max: | 1.447 | at alpha= | 9 | deg
JavaFoil+Calcfoil stall+Eppler ext transition |  |  |  | L/D Max: | 27.654 | at alpha= | 5 | deg
Re: | 50000 |  |  | Cd Min: | 0.02661 | at alpha= | 0 | deg
Mach: | 0.5 |  |  | Cl=0 at alpha= | -2.8258 | deg
|  |  |  | @ Cl=0.1, Cd= | 0.028976
|  |  |  | @ Cl=0.4, Cd= | 0.026742
|  |  |  | @ Cl=0.6, Cd= | 0.02868
alpha (deg) | Cl | Cd | Cm | Cl/Cd
-20 | -0.985 | 0.45135 | -0.019 | -2.182
-19.5 | -0.957 | 0.44371 | -0.02 | -2.157
-19 | -0.929 | 0.46868 | -0.02 | -1.982
-18.5 | -0.898 | 0.41753 | -0.02 | -2.152
-18 | -0.87 | 0.41444 | -0.02 | -2.1
-17.5 | -0.842 | 0.41809 | -0.02 | -2.015
-17 | -0.814 | 0.39797 | -0.02 | -2.046
-16.5 | -0.784 | 0.37586 | -0.02 | -2.085
-16 | -0.756 | 0.36374 | -0.02 | -2.077
-15.5 | -0.727 | 0.36344 | -0.02 | -2.002
-15 | -0.699 | 0.35022 | -0.021 | -1.996
-14.5 | -0.669 | 0.31884 | -0.02 | -2.099
-14 | -0.641 | 0.33009 | -0.02 | -1.941
-13.5 | -0.612 | 0.32577 | -0.02 | -1.88
-13 | -0.584 | 0.2935 | -0.02 | -1.99
-12.5 | -0.556 | 0.27669 | -0.021 | -2.009
-12 | -0.524 | 0.17863 | -0.011 | -2.936
-11.5 | -0.496 | 0.16389 | -0.011 | -3.027
-11 | -0.468 | 0.10965 | -0.011 | -4.265
-10.5 | -0.583 | 0.08941 | -0.012 | -6.519
-10 | -0.656 | 0.09633 | -0.023 | -6.808
-9.5 | -0.654 | 0.09767 | -0.021 | -6.692
-9 | -0.632 | 0.08525 | -0.022 | -7.415
-8.5 | -0.599 | 0.07739 | -0.023 | -7.743
-8 | -0.559 | 0.07062 | -0.024 | -7.92
-7.5 | -0.515 | 0.06517 | -0.025 | -7.896
-7 | -0.466 | 0.0605 | -0.026 | -7.703
-6.5 | -0.415 | 0.05652 | -0.027 | -7.341
-6 | -0.362 | 0.05313 | -0.028 | -6.809
-5.5 | -0.354 | 0.03062 | -0.051 | -11.569
-5 | -0.291 | 0.02924 | -0.053 | -9.953
-4.5 | -0.226 | 0.02803 | -0.054 | -8.068
-4 | -0.152 | 0.03117 | -0.051 | -4.866
-3.5 | -0.087 | 0.03039 | -0.051 | -2.878
-3 | -0.023 | 0.02978 | -0.052 | -0.76
-2.5 | 0.043 | 0.02927 | -0.053 | 1.462
-2 | 0.109 | 0.02893 | -0.054 | 3.754
-1.5 | 0.175 | 0.02869 | -0.055 | 6.084
-1 | 0.241 | 0.02851 | -0.056 | 8.452
-0.5 | 0.308 | 0.02845 | -0.057 | 10.813
0 | 0.382 | 0.02661 | -0.058 | 14.374
0.5 | 0.449 | 0.0271 | -0.058 | 16.575
1 | 0.516 | 0.02772 | -0.059 | 18.602
1.5 | 0.582 | 0.02845 | -0.06 | 20.449
2 | 0.647 | 0.02928 | -0.061 | 22.107
2.5 | 0.712 | 0.03036 | -0.063 | 23.456
3 | 0.776 | 0.03155 | -0.064 | 24.592
3.5 | 0.839 | 0.03284 | -0.066 | 25.54
4 | 0.903 | 0.03421 | -0.067 | 26.393
4.5 | 0.966 | 0.0357 | -0.068 | 27.061
5 | 1.029 | 0.0372 | -0.07 | 27.654
5.5 | 1.076 | 0.03901 | -0.071 | 27.59
6 | 1.133 | 0.04098 | -0.071 | 27.646
6.5 | 1.188 | 0.04304 | -0.072 | 27.61
7 | 1.239 | 0.04544 | -0.072 | 27.267
7.5 | 1.286 | 0.04813 | -0.073 | 26.72
8 | 1.38 | 0.05161 | -0.078 | 26.742
8.5 | 1.418 | 0.05519 | -0.079 | 25.701
9 | 1.447 | 0.05904 | -0.079 | 24.507
9.5 | 1.273 | 0.08308 | -0.039 | 15.325
10 | 1.272 | 0.09214 | -0.037 | 13.808
10.5 | 1.231 | 0.10774 | -0.035 | 11.426
11 | 1.068 | 0.13406 | -0.033 | 7.97
11.5 | 0.81 | 0.21197 | -0.033 | 3.821
12 | 0.837 | 0.24243 | -0.034 | 3.455
12.5 | 0.866 | 0.27639 | -0.039 | 3.134
13 | 0.893 | 0.27505 | -0.039 | 3.248
13.5 | 0.921 | 0.30376 | -0.041 | 3.033
14 | 0.95 | 0.33257 | -0.044 | 2.855

## 8. Re 50k Mach 0.50 (2)
BIGFOIL.COM POLAR EXPORT
NACA64-420 a=0.6
NACA64-420 a=0.6 |  |  |  | Cl Max: | 0.9079 | at alpha= | 20 | deg
XFOIL ncrit=9 |  |  |  | L/D Max: | 4.3816 | at alpha= | 14 | deg
Re: | 50000 |  |  | Cd Min: | 0.27216 | at alpha= | 20 | deg
Mach: | 0.5 |  |  | Cl=0 at alpha= | 4.5401 | deg
|  |  |  | @ Cl=0.1, Cd= | 0.086072
|  |  |  | @ Cl=0.4, Cd= | 0.12022
|  |  |  | @ Cl=0.6, Cd= | 0.14312
alpha (deg) | Cl | Cd | Cm | Cl/Cd
-10.5 | -0.3392 | 0.13255 | -0.0595 | -2.559
-10 | -0.3277 | 0.12443 | -0.0639 | -2.6336
-9.5 | -0.3373 | 0.11605 | -0.068 | -2.9065
-9 | -0.3565 | 0.10634 | -0.0731 | -3.3525
-8.5 | -0.4037 | 0.09678 | -0.0746 | -4.1713
-8 | -0.4724 | 0.08557 | -0.0773 | -5.5206
-7.5 | -0.5524 | 0.07672 | -0.0759 | -7.2002
-7 | -0.6351 | 0.07128 | -0.0681 | -8.9099
-6.5 | -0.6985 | 0.0668 | -0.0592 | -10.4566
-6 | -0.7358 | 0.06216 | -0.052 | -11.8372
-5.5 | -0.8694 | 0.06005 | -0.0223 | -14.4779
-5 | -0.8654 | 0.05473 | -0.0183 | -15.8122
-4.5 | -0.8402 | 0.05124 | -0.0142 | -16.3973
-4 | -0.8144 | 0.04818 | -0.0097 | -16.9033
-3.5 | -0.795 | 0.04537 | -0.0039 | -17.5226
-3 | -0.7655 | 0.05013 | 0.0103 | -15.2703
-2.5 | -0.732 | 0.0571 | 0.0278 | -12.8196
-2 | -0.701 | 0.06048 | 0.0408 | -11.5906
-1.5 | -0.6615 | 0.06278 | 0.0502 | -10.5368
-1 | -0.6275 | 0.06341 | 0.0564 | -9.8959
-0.5 | -0.5619 | 0.0648 | 0.0541 | -8.6713
0 | -0.5192 | 0.06478 | 0.0525 | -8.0148
0.5 | -0.4623 | 0.06586 | 0.0486 | -7.0194
1 | -0.4097 | 0.06658 | 0.0454 | -6.1535
1.5 | -0.3647 | 0.06684 | 0.0433 | -5.4563
2 | -0.3231 | 0.06736 | 0.0415 | -4.7966
2.5 | -0.2767 | 0.06843 | 0.0389 | -4.0435
3 | -0.2212 | 0.07022 | 0.0343 | -3.1501
3.5 | -0.1558 | 0.07288 | 0.0275 | -2.1378
4 | -0.0851 | 0.07615 | 0.019 | -1.1175
4.5 | -0.0063 | 0.08023 | 0.0083 | -0.078524
5 | 0.0723 | 0.08466 | -0.0029 | 0.854
5.5 | 0.0885 | 0.0854 | -0.0025 | 1.0363
6 | 0.1051 | 0.08637 | -0.0022 | 1.2169
6.5 | 0.1488 | 0.08992 | -0.0069 | 1.6548
7 | 0.196 | 0.09426 | -0.012 | 2.0794
7.5 | 0.2426 | 0.09908 | -0.0166 | 2.4485
8 | 0.2902 | 0.10456 | -0.0208 | 2.7754
8.5 | 0.3434 | 0.11162 | -0.0254 | 3.0765
9 | 0.3587 | 0.11439 | -0.0259 | 3.1358
9.5 | 0.3976 | 0.1198 | -0.0285 | 3.3189
10 | 0.4311 | 0.12567 | -0.0309 | 3.4304
10.5 | 0.4792 | 0.13256 | -0.0338 | 3.615
11 | 0.4918 | 0.13614 | -0.0349 | 3.6125
11.5 | 0.5617 | 0.13726 | -0.0334 | 4.0922
12 | 0.5918 | 0.14176 | -0.0346 | 4.1747
12.5 | 0.6228 | 0.14691 | -0.0361 | 4.2393
13 | 0.653 | 0.15246 | -0.0377 | 4.2831
13.5 | 0.6848 | 0.15814 | -0.0392 | 4.3303
14 | 0.7178 | 0.16382 | -0.0405 | 4.3816
15 | 0.755 | 0.17803 | -0.0462 | 4.2409
15.5 | 0.7685 | 0.18651 | -0.0504 | 4.1204
16 | 0.7739 | 0.1962 | -0.0563 | 3.9444
16.5 | 0.7963 | 0.20542 | -0.0603 | 3.8764
18 | 0.8255 | 0.2408 | -0.0822 | 3.4282
18.5 | 0.8494 | 0.24904 | -0.0864 | 3.4107
19 | 0.8644 | 0.25611 | -0.0918 | 3.3751
19.5 | 0.9025 | 0.26993 | -0.0947 | 3.3435
20 | 0.9079 | 0.27216 | -0.1013 | 3.3359

## 9. Re 100k Mach 0.00 (1)
BIGFOIL.COM POLAR EXPORT
NACA64-420 a=0.6
NACA64-420 a=0.6 |  |  |  | Cl Max: | 1.643 | at alpha= | 13.5 | deg
JavaFoil+Calcfoil stall+Eppler ext transition |  |  |  | L/D Max: | 43.563 | at alpha= | 7 | deg
Re: | 100000 |  |  | Cd Min: | 0.01625 | at alpha= | -0.5 | deg
Mach: | 0 |  |  | Cl=0 at alpha= | -2.8305 | deg
|  |  |  | @ Cl=0.1, Cd= | 0.017372
|  |  |  | @ Cl=0.4, Cd= | 0.017604
|  |  |  | @ Cl=0.6, Cd= | 0.018685
alpha (deg) | Cl | Cd | Cm | Cl/Cd
-20 | -1.016 | 0.20459 | -0.008 | -4.966
-19.5 | -1.026 | 0.19523 | -0.008 | -5.253
-19 | -1.041 | 0.19353 | -0.015 | -5.378
-18.5 | -1.047 | 0.18119 | -0.016 | -5.776
-18 | -1.041 | 0.16526 | -0.009 | -6.298
-17.5 | -1.05 | 0.16291 | -0.017 | -6.448
-17 | -1.048 | 0.15306 | -0.018 | -6.848
-16.5 | -1.043 | 0.14479 | -0.018 | -7.203
-16 | -1.035 | 0.13617 | -0.019 | -7.599
-15.5 | -1.024 | 0.12833 | -0.02 | -7.979
-15 | -1.008 | 0.12289 | -0.02 | -8.203
-14.5 | -0.992 | 0.11612 | -0.021 | -8.539
-14 | -0.972 | 0.10865 | -0.022 | -8.945
-13.5 | -0.951 | 0.09936 | -0.023 | -9.573
-13 | -0.929 | 0.08903 | -0.026 | -10.439
-12.5 | -0.911 | 0.07735 | -0.029 | -11.773
-12 | -0.921 | 0.05512 | -0.034 | -16.713
-11.5 | -0.904 | 0.0445 | -0.036 | -20.323
-11 | -0.768 | 0.0791 | -0.02 | -9.713
-10.5 | -0.728 | 0.07489 | -0.02 | -9.72
-10 | -0.687 | 0.0703 | -0.021 | -9.767
-9.5 | -0.644 | 0.0663 | -0.021 | -9.711
-9 | -0.6 | 0.06261 | -0.022 | -9.583
-8.5 | -0.555 | 0.05903 | -0.023 | -9.4
-8 | -0.592 | 0.02567 | -0.042 | -23.061
-7.5 | -0.541 | 0.02412 | -0.044 | -22.429
-7 | -0.488 | 0.02295 | -0.045 | -21.249
-6.5 | -0.433 | 0.02193 | -0.046 | -19.74
-6 | -0.377 | 0.02102 | -0.047 | -17.926
-5.5 | -0.32 | 0.02015 | -0.048 | -15.869
-5 | -0.262 | 0.01951 | -0.049 | -13.416
-4.5 | -0.192 | 0.02106 | -0.046 | -9.094
-4 | -0.135 | 0.02033 | -0.047 | -6.641
-3.5 | -0.078 | 0.01974 | -0.048 | -3.946
-3 | -0.02 | 0.0189 | -0.049 | -1.072
-2.5 | 0.039 | 0.01795 | -0.051 | 2.15
-2 | 0.099 | 0.01738 | -0.052 | 5.673
-1.5 | 0.16 | 0.01687 | -0.053 | 9.47
-1 | 0.223 | 0.01644 | -0.054 | 13.539
-0.5 | 0.286 | 0.01625 | -0.056 | 17.605
0 | 0.34 | 0.01738 | -0.057 | 19.539
0.5 | 0.399 | 0.0176 | -0.058 | 22.671
1 | 0.458 | 0.01784 | -0.059 | 25.675
1.5 | 0.517 | 0.01814 | -0.06 | 28.497
2 | 0.575 | 0.0185 | -0.06 | 31.1
2.5 | 0.633 | 0.01893 | -0.061 | 33.46
3 | 0.691 | 0.0194 | -0.062 | 35.646
3.5 | 0.749 | 0.01997 | -0.062 | 37.497
4 | 0.806 | 0.02064 | -0.063 | 39.058
4.5 | 0.863 | 0.02129 | -0.063 | 40.533
5 | 0.92 | 0.02207 | -0.064 | 41.673
5.5 | 0.968 | 0.02292 | -0.065 | 42.22
6 | 1.021 | 0.02378 | -0.065 | 42.955
6.5 | 1.074 | 0.0248 | -0.066 | 43.286
7 | 1.125 | 0.02582 | -0.066 | 43.563
7.5 | 1.175 | 0.02701 | -0.067 | 43.482
8 | 1.223 | 0.02831 | -0.067 | 43.18
8.5 | 1.27 | 0.02967 | -0.068 | 42.808
9 | 1.344 | 0.03536 | -0.07 | 37.992
9.5 | 1.389 | 0.03717 | -0.071 | 37.363
10 | 1.432 | 0.0391 | -0.071 | 36.635
10.5 | 1.472 | 0.04106 | -0.072 | 35.855
11 | 1.51 | 0.04308 | -0.072 | 35.045
11.5 | 1.544 | 0.04524 | -0.073 | 34.131
12 | 1.575 | 0.04762 | -0.073 | 33.081
12.5 | 1.603 | 0.05015 | -0.074 | 31.965
13 | 1.627 | 0.0529 | -0.074 | 30.75
13.5 | 1.643 | 0.05607 | -0.074 | 29.299
14 | 1.449 | 0.10982 | -0.037 | 13.198
14.5 | 1.465 | 0.11668 | -0.037 | 12.552
15 | 1.477 | 0.12396 | -0.037 | 11.916
15.5 | 1.486 | 0.13093 | -0.036 | 11.349
16 | 1.492 | 0.13893 | -0.036 | 10.741
16.5 | 1.494 | 0.14718 | -0.035 | 10.154
17 | 1.492 | 0.1551 | -0.035 | 9.62
17.5 | 1.487 | 0.16441 | -0.036 | 9.044
18 | 1.479 | 0.17456 | -0.037 | 8.471
18.5 | 1.467 | 0.18466 | -0.036 | 7.944

## 10. Re 100k Mach 0.00 (2)
BIGFOIL.COM POLAR EXPORT
NACA64-420 a=0.6
NACA64-420 a=0.6 |  |  |  | Cl Max: | 1.2857 | at alpha= | 18 | deg
XFOIL ncrit=9 |  |  |  | L/D Max: | 20.3437 | at alpha= | 13.5 | deg
Re: | 100000 |  |  | Cd Min: | 0.21114 | at alpha= | -20 | deg
Mach: | 0 |  |  | Cl=0 at alpha= | 2.6646 | deg
|  |  |  | @ Cl=0.1, Cd= | 0.063424
|  |  |  | @ Cl=0.4, Cd= | 0.072912
|  |  |  | @ Cl=0.6, Cd= | 0.076465
alpha (deg) | Cl | Cd | Cm | Cl/Cd
-20 | -0.4827 | 0.21114 | -0.0059 | -2.2862
-19.5 | -0.4587 | 0.20514 | -0.0091 | -2.236
-19 | -0.4768 | 0.20392 | -0.0178 | -2.3382
-18.5 | -0.426 | 0.19261 | -0.0179 | -2.2117
-18 | -0.4133 | 0.18755 | -0.0229 | -2.2037
-17.5 | -0.404 | 0.18072 | -0.0281 | -2.2355
-17 | -0.3712 | 0.17395 | -0.0305 | -2.1339
-16 | -0.3395 | 0.16102 | -0.0398 | -2.1084
-15.5 | -0.3686 | 0.15751 | -0.0486 | -2.3402
-15 | -0.313 | 0.14818 | -0.0492 | -2.1123
-14.5 | -0.3002 | 0.14335 | -0.0518 | -2.0942
-14 | -0.3434 | 0.14106 | -0.0508 | -2.4344
-13.5 | -0.4549 | 0.10038 | -0.0758 | -4.5318
-13 | -0.6583 | 0.06652 | -0.0992 | -9.8963
-12.5 | -0.6722 | 0.0574 | -0.1058 | -11.7108
-12 | -0.6875 | 0.05192 | -0.1057 | -13.2415
-11.5 | -0.69 | 0.04795 | -0.103 | -14.39
-11 | -0.6641 | 0.04349 | -0.1019 | -15.2702
-10.5 | -0.6262 | 0.04043 | -0.1013 | -15.4885
-10 | -0.5842 | 0.038 | -0.1007 | -15.3737
-9.5 | -0.5359 | 0.0355 | -0.1004 | -15.0958
-9 | -0.4966 | 0.0341 | -0.0986 | -14.563
-8.5 | -0.4457 | 0.03238 | -0.0982 | -13.7647
-8 | -0.413 | 0.03098 | -0.095 | -13.3312
-7.5 | -0.4161 | 0.03027 | -0.0873 | -13.7463
-7 | -0.4371 | 0.02927 | -0.0773 | -14.9334
-6.5 | -0.4537 | 0.0286 | -0.0669 | -15.8636
-6 | -0.4062 | 0.03058 | -0.0638 | -13.2832
-5.5 | -0.3908 | 0.03277 | -0.0571 | -11.9255
-5 | -0.3121 | 0.0354 | -0.0562 | -8.8164
-4.5 | -0.317 | 0.03739 | -0.0473 | -8.4782
-4 | -0.3047 | 0.03886 | -0.0405 | -7.841
-3.5 | -0.2708 | 0.04008 | -0.0362 | -6.7565
-3 | -0.2605 | 0.04158 | -0.0297 | -6.265
-2.5 | -0.2499 | 0.04278 | -0.0239 | -5.8415
-2 | -0.1878 | 0.04295 | -0.0248 | -4.3725
-1.5 | -0.1984 | 0.0443 | -0.0202 | -4.4786
-1 | -0.1836 | 0.04552 | -0.0168 | -4.0334
-0.5 | -0.1628 | 0.04688 | -0.016 | -3.4727
0 | -0.1401 | 0.04852 | -0.0147 | -2.8875
1.5 | -0.0941 | 0.05493 | -0.0124 | -1.7131
2 | -0.0461 | 0.05635 | -0.013 | -0.8181
2.5 | -0.0213 | 0.05751 | -0.0122 | -0.37037
3 | 0.0434 | 0.06028 | -0.0149 | 0.71997
3.5 | 0.0603 | 0.06101 | -0.0126 | 0.98836
4 | 0.0926 | 0.0631 | -0.0124 | 1.4675
4.5 | 0.1547 | 0.06582 | -0.0146 | 2.3503
5 | 0.1749 | 0.06707 | -0.0128 | 2.6077
5.5 | 0.2049 | 0.06899 | -0.0124 | 2.97
6 | 0.268 | 0.07206 | -0.0196 | 3.7191
6.5 | 0.3254 | 0.07493 | -0.0244 | 4.3427
7 | 0.4433 | 0.07174 | -0.0272 | 6.1793
7.5 | 0.5052 | 0.07262 | -0.0285 | 6.9568
8 | 0.5553 | 0.07378 | -0.0288 | 7.5264
8.5 | 0.5657 | 0.07693 | -0.0276 | 7.3534
9 | 0.6468 | 0.07583 | -0.0283 | 8.5296
9.5 | 0.653 | 0.07929 | -0.027 | 8.2356
10.5 | 0.7569 | 0.07865 | -0.0253 | 9.6236
12 | 0.9429 | 0.06997 | -0.0204 | 13.4758
12.5 | 1.0428 | 0.06036 | -0.0176 | 17.2763
13 | 1.1179 | 0.05507 | -0.0153 | 20.2996
13.5 | 1.1425 | 0.05616 | -0.0129 | 20.3437
14 | 1.1354 | 0.06154 | -0.0112 | 18.4498
14.5 | 1.1301 | 0.06721 | -0.01 | 16.8145
15 | 1.1331 | 0.07232 | -0.0091 | 15.6679
15.5 | 1.1505 | 0.07606 | -0.0081 | 15.1262
16 | 1.176 | 0.07918 | -0.0072 | 14.8522
16.5 | 1.2072 | 0.08201 | -0.0064 | 14.7202
17 | 1.2444 | 0.08455 | -0.0057 | 14.7179
17.5 | 1.2546 | 0.09021 | -0.006 | 13.9075
18 | 1.2857 | 0.09398 | -0.006 | 13.6806
18.5 | 1.2599 | 0.10377 | -0.0083 | 12.1413
19 | 1.2233 | 0.11577 | -0.0123 | 10.5666
19.5 | 1.1632 | 0.13242 | -0.0201 | 8.7842
20 | 1.0647 | 0.15928 | -0.0356 | 6.6845

## 11. Re 100k Mach 0.10 (1)
BIGFOIL.COM POLAR EXPORT
NACA64-420 a=0.6
NACA64-420 a=0.6 |  |  |  | Cl Max: | 1.624 | at alpha= | 13 | deg
JavaFoil+Calcfoil stall+Eppler ext transition |  |  |  | L/D Max: | 43.261 | at alpha= | 7.5 | deg
Re: | 100000 |  |  | Cd Min: | 0.01633 | at alpha= | -0.5 | deg
Mach: | 0.1 |  |  | Cl=0 at alpha= | -2.8305 | deg
|  |  |  | @ Cl=0.1, Cd= | 0.017442
|  |  |  | @ Cl=0.4, Cd= | 0.017656
|  |  |  | @ Cl=0.6, Cd= | 0.018737
alpha (deg) | Cl | Cd | Cm | Cl/Cd
-20 | -0.982 | 0.20903 | -0.008 | -4.698
-19.5 | -0.995 | 0.19895 | -0.008 | -5.002
-19 | -1.006 | 0.18288 | -0.009 | -5.502
-18.5 | -1.015 | 0.17574 | -0.008 | -5.773
-18 | -1.02 | 0.16756 | -0.009 | -6.09
-17.5 | -1.032 | 0.1663 | -0.017 | -6.203
-17 | -1.033 | 0.1564 | -0.018 | -6.606
-16.5 | -1.03 | 0.14632 | -0.018 | -7.042
-16 | -1.025 | 0.13865 | -0.019 | -7.391
-15.5 | -1.016 | 0.13056 | -0.019 | -7.781
-15 | -1.002 | 0.12497 | -0.02 | -8.02
-14.5 | -0.987 | 0.11735 | -0.02 | -8.409
-14 | -0.969 | 0.10986 | -0.021 | -8.818
-13.5 | -0.948 | 0.10238 | -0.023 | -9.256
-13 | -0.925 | 0.09182 | -0.025 | -10.074
-12.5 | -0.903 | 0.08207 | -0.027 | -11.001
-12 | -0.874 | 0.07505 | -0.029 | -11.645
-11.5 | -0.807 | 0.08505 | -0.019 | -9.495
-11 | -0.77 | 0.08 | -0.02 | -9.628
-10.5 | -0.73 | 0.07516 | -0.02 | -9.712
-10 | -0.689 | 0.07039 | -0.021 | -9.786
-9.5 | -0.646 | 0.0665 | -0.021 | -9.714
-9 | -0.602 | 0.06279 | -0.022 | -9.59
-8.5 | -0.557 | 0.05897 | -0.023 | -9.45
-8 | -0.593 | 0.026 | -0.042 | -22.816
-7.5 | -0.543 | 0.02435 | -0.044 | -22.299
-7 | -0.489 | 0.02314 | -0.045 | -21.154
-6.5 | -0.434 | 0.02211 | -0.046 | -19.649
-6 | -0.378 | 0.02117 | -0.047 | -17.866
-5.5 | -0.321 | 0.02034 | -0.048 | -15.78
-5 | -0.263 | 0.01959 | -0.049 | -13.414
-4.5 | -0.192 | 0.02114 | -0.046 | -9.101
-4 | -0.136 | 0.02048 | -0.047 | -6.621
-3.5 | -0.078 | 0.01988 | -0.048 | -3.935
-3 | -0.02 | 0.01897 | -0.049 | -1.073
-2.5 | 0.039 | 0.01817 | -0.051 | 2.129
-2 | 0.099 | 0.01745 | -0.052 | 5.676
-1.5 | 0.161 | 0.01693 | -0.053 | 9.48
-1 | 0.223 | 0.01658 | -0.055 | 13.467
-0.5 | 0.287 | 0.01633 | -0.056 | 17.603
0 | 0.341 | 0.01745 | -0.057 | 19.542
0.5 | 0.401 | 0.01766 | -0.059 | 22.697
1 | 0.46 | 0.01792 | -0.059 | 25.681
1.5 | 0.519 | 0.01819 | -0.06 | 28.539
2 | 0.578 | 0.01857 | -0.061 | 31.124
2.5 | 0.636 | 0.01901 | -0.061 | 33.476
3 | 0.695 | 0.01954 | -0.062 | 35.536
3.5 | 0.753 | 0.02013 | -0.063 | 37.382
4 | 0.81 | 0.02078 | -0.063 | 38.963
4.5 | 0.867 | 0.02143 | -0.064 | 40.449
5 | 0.924 | 0.02223 | -0.064 | 41.561
5.5 | 0.972 | 0.02307 | -0.065 | 42.149
6 | 1.026 | 0.02398 | -0.065 | 42.767
6.5 | 1.079 | 0.02497 | -0.066 | 43.193
7 | 1.129 | 0.02613 | -0.066 | 43.232
7.5 | 1.179 | 0.02726 | -0.067 | 43.261
8 | 1.228 | 0.02852 | -0.067 | 43.045
8.5 | 1.274 | 0.03006 | -0.068 | 42.368
9 | 1.349 | 0.03579 | -0.071 | 37.683
9.5 | 1.394 | 0.03763 | -0.071 | 37.043
10 | 1.437 | 0.03961 | -0.072 | 36.285
10.5 | 1.477 | 0.04164 | -0.072 | 35.467
11 | 1.513 | 0.04362 | -0.073 | 34.694
11.5 | 1.547 | 0.04574 | -0.073 | 33.814
12 | 1.577 | 0.0483 | -0.074 | 32.658
12.5 | 1.604 | 0.05088 | -0.074 | 31.519
13 | 1.624 | 0.0538 | -0.074 | 30.186
13.5 | 1.432 | 0.10359 | -0.039 | 13.826
14 | 1.447 | 0.11049 | -0.037 | 13.097
14.5 | 1.46 | 0.11785 | -0.037 | 12.39
15 | 1.471 | 0.12503 | -0.037 | 11.763
15.5 | 1.478 | 0.13176 | -0.036 | 11.214
16 | 1.482 | 0.14125 | -0.036 | 10.488
16.5 | 1.482 | 0.14929 | -0.036 | 9.927
17 | 1.476 | 0.15863 | -0.036 | 9.307
17.5 | 1.467 | 0.16562 | -0.035 | 8.859
18 | 1.455 | 0.17516 | -0.036 | 8.309

## 12. Re 100k Mach 0.10 (2)
BIGFOIL.COM POLAR EXPORT
NACA64-420 a=0.6
NACA64-420 a=0.6 |  |  |  | Cl Max: | 1.272 | at alpha= | 18 | deg
XFOIL ncrit=9 |  |  |  | L/D Max: | 20 | at alpha= | 13 | deg
Re: | 100000 |  |  | Cd Min: | 0.21178 | at alpha= | -20 | deg
Mach: | 0.1 |  |  | Cl=0 at alpha= | 2.6677 | deg
|  |  |  | @ Cl=0.1, Cd= | 0.063688
|  |  |  | @ Cl=0.4, Cd= | 0.07487
|  |  |  | @ Cl=0.6, Cd= | 0.078445
alpha (deg) | Cl | Cd | Cm | Cl/Cd
-20 | -0.4823 | 0.21178 | -0.0059 | -2.2774
-19.5 | -0.4584 | 0.20576 | -0.0091 | -2.2278
-19 | -0.4738 | 0.20415 | -0.0177 | -2.3208
-18.5 | -0.4248 | 0.19317 | -0.018 | -2.1991
-18 | -0.4142 | 0.18835 | -0.0234 | -2.1991
-17.5 | -0.4013 | 0.18118 | -0.0283 | -2.2149
-17 | -0.3693 | 0.17444 | -0.0309 | -2.1171
-16 | -0.3365 | 0.16148 | -0.0403 | -2.0838
-15.5 | -0.3669 | 0.1582 | -0.0492 | -2.3192
-15 | -0.3096 | 0.1487 | -0.0497 | -2.082
-14.5 | -0.2987 | 0.14419 | -0.0519 | -2.0716
-14 | -0.3353 | 0.14129 | -0.0519 | -2.3731
-13.5 | -0.2858 | 0.13346 | -0.059 | -2.1415
-13 | -0.6375 | 0.06815 | -0.1002 | -9.3544
-12.5 | -0.654 | 0.05852 | -0.1076 | -11.1757
-12 | -0.6725 | 0.05268 | -0.1084 | -12.7658
-11.5 | -0.6801 | 0.0487 | -0.1054 | -13.9651
-11 | -0.656 | 0.04409 | -0.1042 | -14.8787
-10.5 | -0.6226 | 0.04101 | -0.103 | -15.1817
-10 | -0.5854 | 0.03861 | -0.1017 | -15.1619
-9.5 | -0.5365 | 0.03594 | -0.1015 | -14.9277
-9 | -0.4958 | 0.03442 | -0.0998 | -14.4044
-8.5 | -0.448 | 0.03279 | -0.099 | -13.6627
-8 | -0.4085 | 0.03124 | -0.0966 | -13.0762
-7.5 | -0.4098 | 0.03059 | -0.089 | -13.3965
-7 | -0.4303 | 0.02968 | -0.0791 | -14.498
-6.5 | -0.4552 | 0.0286 | -0.068 | -15.9161
-6 | -0.4076 | 0.03046 | -0.0647 | -13.3815
-5.5 | -0.3948 | 0.03262 | -0.0577 | -12.103
-5 | -0.3549 | 0.03522 | -0.053 | -10.0767
-4.5 | -0.3177 | 0.03744 | -0.048 | -8.4856
-4 | -0.3172 | 0.03892 | -0.0398 | -8.1501
-3.5 | -0.2696 | 0.04029 | -0.0368 | -6.6915
-3 | -0.272 | 0.0419 | -0.0288 | -6.4916
-2.5 | -0.2512 | 0.04305 | -0.0239 | -5.8351
-2 | -0.1839 | 0.04315 | -0.0254 | -4.2619
-1.5 | -0.2061 | 0.04463 | -0.0197 | -4.618
-1 | -0.1887 | 0.04581 | -0.0164 | -4.1192
-0.5 | -0.1673 | 0.04715 | -0.0158 | -3.5483
0 | -0.1483 | 0.04927 | -0.0145 | -3.0099
1.5 | -0.1019 | 0.05483 | -0.0113 | -1.8585
2 | -0.0454 | 0.05672 | -0.0132 | -0.80042
2.5 | -0.0228 | 0.05771 | -0.0121 | -0.39508
3 | 0.0452 | 0.06079 | -0.0151 | 0.74354
3.5 | 0.0611 | 0.06131 | -0.0128 | 0.99657
4 | 0.0893 | 0.06319 | -0.0121 | 1.4132
4.5 | 0.1589 | 0.06643 | -0.0151 | 2.392
5 | 0.1778 | 0.06748 | -0.013 | 2.6349
6 | 0.2683 | 0.07227 | -0.019 | 3.7125
6.5 | 0.3662 | 0.07528 | -0.0266 | 4.8645
7.5 | 0.4782 | 0.07392 | -0.027 | 6.4692
8 | 0.5179 | 0.0758 | -0.0272 | 6.8325
9 | 0.6073 | 0.07868 | -0.0271 | 7.7186
10 | 0.7072 | 0.0794 | -0.0261 | 8.9068
11.5 | 0.8825 | 0.07386 | -0.022 | 11.9483
12.5 | 1.0606 | 0.05859 | -0.0168 | 18.1021
13 | 1.1162 | 0.05581 | -0.0145 | 20
13.5 | 1.1339 | 0.05785 | -0.0122 | 19.6007
14 | 1.1305 | 0.06281 | -0.0105 | 17.9987
14.5 | 1.1246 | 0.06875 | -0.0095 | 16.3578
15 | 1.1332 | 0.07321 | -0.0083 | 15.4788
15.5 | 1.149 | 0.07735 | -0.0076 | 14.8546
16 | 1.1767 | 0.08031 | -0.0066 | 14.652
16.5 | 1.2053 | 0.0836 | -0.0059 | 14.4175
17 | 1.2387 | 0.08671 | -0.0053 | 14.2855
17.5 | 1.246 | 0.09279 | -0.0059 | 13.4282
18 | 1.272 | 0.09716 | -0.006 | 13.0918
18.5 | 1.24 | 0.10793 | -0.009 | 11.4889
19 | 1.1958 | 0.12134 | -0.0143 | 9.855
19.5 | 1.1291 | 0.1399 | -0.0239 | 8.0708

## 13. Re 100k Mach 0.25 (1)
BIGFOIL.COM POLAR EXPORT
NACA64-420 a=0.6
NACA64-420 a=0.6 |  |  |  | Cl Max: | 1.597 | at alpha= | 12.5 | deg
JavaFoil+Calcfoil stall+Eppler ext transition |  |  |  | L/D Max: | 42.237 | at alpha= | 6.5 | deg
Re: | 100000 |  |  | Cd Min: | 0.01695 | at alpha= | -0.5 | deg
Mach: | 0.25 |  |  | Cl=0 at alpha= | -2.825 | deg
|  |  |  | @ Cl=0.1, Cd= | 0.018264
|  |  |  | @ Cl=0.4, Cd= | 0.018124
|  |  |  | @ Cl=0.6, Cd= | 0.019218
alpha (deg) | Cl | Cd | Cm | Cl/Cd
-20 | -0.675 | 0.27146 | -0.008 | -2.485
-19.5 | -0.722 | 0.24656 | -0.008 | -2.928
-19 | -0.766 | 0.22605 | -0.008 | -3.387
-18.5 | -0.805 | 0.2069 | -0.008 | -3.891
-18 | -0.84 | 0.18535 | -0.009 | -4.533
-17.5 | -0.87 | 0.17385 | -0.009 | -5.007
-17 | -0.896 | 0.15949 | -0.009 | -5.615
-16.5 | -0.915 | 0.15111 | -0.01 | -6.058
-16 | -0.93 | 0.13962 | -0.01 | -6.659
-15.5 | -0.946 | 0.14266 | -0.019 | -6.631
-15 | -0.95 | 0.13405 | -0.02 | -7.087
-14.5 | -0.939 | 0.11742 | -0.011 | -7.999
-14 | -0.94 | 0.11859 | -0.021 | -7.929
-13.5 | -0.928 | 0.11024 | -0.021 | -8.418
-13 | -0.907 | 0.10277 | -0.022 | -8.829
-12.5 | -0.883 | 0.09515 | -0.023 | -9.283
-12 | -0.861 | 0.08468 | -0.026 | -10.171
-11.5 | -0.831 | 0.07935 | -0.027 | -10.469
-11 | -0.778 | 0.08294 | -0.02 | -9.379
-10.5 | -0.74 | 0.07738 | -0.021 | -9.561
-10 | -0.699 | 0.07258 | -0.021 | -9.634
-9.5 | -0.657 | 0.06826 | -0.022 | -9.63
-9 | -0.614 | 0.0641 | -0.022 | -9.573
-8.5 | -0.569 | 0.06036 | -0.023 | -9.424
-8 | -0.524 | 0.05628 | -0.024 | -9.303
-7.5 | -0.553 | 0.02563 | -0.045 | -21.574
-7 | -0.499 | 0.02425 | -0.046 | -20.584
-6.5 | -0.443 | 0.02307 | -0.047 | -19.218
-6 | -0.386 | 0.02204 | -0.048 | -17.527
-5.5 | -0.328 | 0.02109 | -0.049 | -15.553
-5 | -0.269 | 0.02029 | -0.05 | -13.239
-4.5 | -0.197 | 0.02185 | -0.047 | -9.016
-4 | -0.139 | 0.02112 | -0.048 | -6.574
-3.5 | -0.08 | 0.02046 | -0.049 | -3.916
-3 | -0.021 | 0.01991 | -0.05 | -1.043
-2.5 | 0.039 | 0.01912 | -0.051 | 2.063
-2 | 0.101 | 0.01825 | -0.053 | 5.531
-1.5 | 0.163 | 0.01774 | -0.054 | 9.212
-1 | 0.228 | 0.01724 | -0.055 | 13.202
-0.5 | 0.293 | 0.01695 | -0.057 | 17.259
0 | 0.35 | 0.01787 | -0.058 | 19.58
0.5 | 0.411 | 0.01818 | -0.059 | 22.609
1 | 0.472 | 0.01843 | -0.061 | 25.61
1.5 | 0.532 | 0.01874 | -0.062 | 28.402
2 | 0.593 | 0.01916 | -0.062 | 30.94
2.5 | 0.653 | 0.01966 | -0.063 | 33.189
3 | 0.712 | 0.02016 | -0.063 | 35.338
3.5 | 0.771 | 0.02082 | -0.064 | 37.054
4 | 0.83 | 0.0215 | -0.065 | 38.616
4.5 | 0.889 | 0.02226 | -0.065 | 39.911
5 | 0.947 | 0.02309 | -0.066 | 41.025
5.5 | 0.996 | 0.02399 | -0.066 | 41.5
6 | 1.05 | 0.02498 | -0.067 | 42.049
6.5 | 1.104 | 0.02613 | -0.067 | 42.237
7 | 1.155 | 0.02739 | -0.068 | 42.175
7.5 | 1.206 | 0.02855 | -0.069 | 42.234
8 | 1.252 | 0.03022 | -0.069 | 41.435
8.5 | 1.297 | 0.03205 | -0.069 | 40.46
9 | 1.375 | 0.03806 | -0.072 | 36.13
9.5 | 1.419 | 0.04 | -0.073 | 35.482
10 | 1.461 | 0.04216 | -0.073 | 34.646
10.5 | 1.497 | 0.04455 | -0.074 | 33.604
11 | 1.53 | 0.04681 | -0.075 | 32.682
11.5 | 1.558 | 0.0495 | -0.075 | 31.476
12 | 1.581 | 0.05228 | -0.075 | 30.239
12.5 | 1.597 | 0.0556 | -0.076 | 28.721
13 | 1.403 | 0.10182 | -0.038 | 13.782
13.5 | 1.413 | 0.10877 | -0.037 | 12.991
14 | 1.417 | 0.1179 | -0.036 | 12.022
14.5 | 1.418 | 0.12576 | -0.036 | 11.273
15 | 1.413 | 0.13495 | -0.036 | 10.469
15.5 | 1.403 | 0.14345 | -0.035 | 9.777
16 | 1.388 | 0.15316 | -0.035 | 9.06
16.5 | 1.366 | 0.1671 | -0.035 | 8.176
17 | 1.335 | 0.17665 | -0.035 | 7.558
17.5 | 1.298 | 0.18815 | -0.035 | 6.9

## 14. Re 100k Mach 0.25 (2)
BIGFOIL.COM POLAR EXPORT
NACA64-420 a=0.6
NACA64-420 a=0.6 |  |  |  | Cl Max: | 1.1877 | at alpha= | 17 | deg
XFOIL ncrit=9 |  |  |  | L/D Max: | 17.8418 | at alpha= | 13 | deg
Re: | 100000 |  |  | Cd Min: | 0.15666 | at alpha= | 18.5 | deg
Mach: | 0.25 |  |  | Cl=0 at alpha= | 2.9459 | deg
|  |  |  | @ Cl=0.1, Cd= | 0.065314
|  |  |  | @ Cl=0.4, Cd= | 0.073936
|  |  |  | @ Cl=0.6, Cd= | 0.078152
alpha (deg) | Cl | Cd | Cm | Cl/Cd
-16 | -0.1769 | 0.14965 | -0.0598 | -1.1821
-15.5 | -0.1838 | 0.14684 | -0.0661 | -1.2517
-15 | -0.1402 | 0.13985 | -0.0716 | -1.0025
-14.5 | -0.1435 | 0.1349 | -0.078 | -1.0638
-14 | -0.1109 | 0.12876 | -0.0827 | -0.86129
-13.5 | -0.1047 | 0.12222 | -0.0869 | -0.85665
-13 | -0.3617 | 0.09738 | -0.0907 | -3.7143
-12.5 | -0.4278 | 0.0747 | -0.1076 | -5.7269
-12 | -0.5349 | 0.05747 | -0.1206 | -9.3075
-11.5 | -0.57 | 0.0508 | -0.122 | -11.2205
-11 | -0.5787 | 0.04671 | -0.1193 | -12.3892
-10.5 | -0.5771 | 0.04382 | -0.1149 | -13.1698
-10 | -0.5671 | 0.04148 | -0.1104 | -13.6716
-9.5 | -0.5532 | 0.03946 | -0.1056 | -14.0193
-9 | -0.4885 | 0.03625 | -0.1069 | -13.4759
-8.5 | -0.4502 | 0.0347 | -0.1045 | -12.9741
-8 | -0.4041 | 0.03321 | -0.1028 | -12.168
-7.5 | -0.3797 | 0.03193 | -0.0979 | -11.8916
-7 | -0.396 | 0.03143 | -0.0884 | -12.5994
-6.5 | -0.427 | 0.03053 | -0.077 | -13.9862
-6 | -0.4499 | 0.03055 | -0.0655 | -14.7267
-5.5 | -0.3938 | 0.03282 | -0.0625 | -11.9988
-5 | -0.3884 | 0.03532 | -0.0538 | -10.9966
-4.5 | -0.307 | 0.03844 | -0.0523 | -7.9865
-4 | -0.3329 | 0.04001 | -0.0408 | -8.3204
-3.5 | -0.2946 | 0.04132 | -0.0371 | -7.1297
-3 | -0.3029 | 0.0429 | -0.0287 | -7.0606
-2.5 | -0.2467 | 0.0441 | -0.0261 | -5.5941
-2 | -0.2549 | 0.04531 | -0.0203 | -5.6257
-1.5 | -0.2394 | 0.04649 | -0.0159 | -5.1495
-1 | -0.2093 | 0.04724 | -0.0151 | -4.4306
-0.5 | -0.1881 | 0.04857 | -0.0134 | -3.8728
0 | -0.1698 | 0.05045 | -0.0125 | -3.3657
1.5 | -0.1174 | 0.05575 | -0.0094 | -2.1058
2 | -0.0388 | 0.05933 | -0.0147 | -0.65397
2.5 | -0.028 | 0.05902 | -0.0112 | -0.47442
3 | 0.0034 | 0.06072 | -0.0109 | 0.055995
3.5 | 0.0721 | 0.06365 | -0.0143 | 1.1328
4 | 0.0875 | 0.06449 | -0.0118 | 1.3568
4.5 | 0.1174 | 0.06646 | -0.0111 | 1.7665
5 | 0.1776 | 0.06981 | -0.0133 | 2.544
6 | 0.2787 | 0.07435 | -0.016 | 3.7485
6.5 | 0.3055 | 0.07595 | -0.0198 | 4.0224
7 | 0.4195 | 0.07352 | -0.0236 | 5.7059
7.5 | 0.4778 | 0.0751 | -0.0255 | 6.3622
8 | 0.5319 | 0.07652 | -0.0263 | 6.9511
8.5 | 0.5819 | 0.07788 | -0.0264 | 7.4718
9 | 0.6344 | 0.07867 | -0.0262 | 8.0641
9.5 | 0.6429 | 0.08227 | -0.0252 | 7.8145
10 | 0.6931 | 0.08263 | -0.0245 | 8.388
10.5 | 0.7508 | 0.08173 | -0.0234 | 9.1863
11.5 | 0.8442 | 0.08072 | -0.0204 | 10.4584
12 | 0.9664 | 0.0694 | -0.0165 | 13.9251
12.5 | 1.0586 | 0.06154 | -0.0132 | 17.2018
13 | 1.0962 | 0.06144 | -0.0107 | 17.8418
13.5 | 1.1045 | 0.06511 | -0.0087 | 16.9636
14 | 1.1022 | 0.07065 | -0.0076 | 15.6008
14.5 | 1.1048 | 0.07621 | -0.0068 | 14.4968
15 | 1.124 | 0.08001 | -0.0057 | 14.0482
15.5 | 1.1448 | 0.08418 | -0.0049 | 13.5994
16 | 1.1734 | 0.08777 | -0.004 | 13.369
16.5 | 1.1822 | 0.09386 | -0.0046 | 12.5954
17 | 1.1877 | 0.10073 | -0.0055 | 11.7909
17.5 | 1.1584 | 0.11225 | -0.0094 | 10.3198
18 | 1.109 | 0.12757 | -0.0166 | 8.6933
18.5 | 1.0012 | 0.15666 | -0.0339 | 6.3909

## 15. Re 100k Mach 0.50 (1)
BIGFOIL.COM POLAR EXPORT
NACA64-420 a=0.6
NACA64-420 a=0.6 |  |  |  | Cl Max: | 1.469 | at alpha= | 9.5 | deg
JavaFoil+Calcfoil stall+Eppler ext transition |  |  |  | L/D Max: | 38.296 | at alpha= | 5 | deg
Re: | 100000 |  |  | Cd Min: | 0.01985 | at alpha= | 0 | deg
Mach: | 0.5 |  |  | Cl=0 at alpha= | -2.8258 | deg
|  |  |  | @ Cl=0.1, Cd= | 0.021658
|  |  |  | @ Cl=0.4, Cd= | 0.019926
|  |  |  | @ Cl=0.6, Cd= | 0.021424
alpha (deg) | Cl | Cd | Cm | Cl/Cd
-20 | -0.985 | 0.36289 | -0.019 | -2.714
-19.5 | -0.957 | 0.35785 | -0.02 | -2.675
-19 | -0.929 | 0.35912 | -0.02 | -2.587
-18.5 | -0.898 | 0.33638 | -0.02 | -2.671
-18 | -0.87 | 0.32844 | -0.02 | -2.65
-17.5 | -0.842 | 0.31874 | -0.021 | -2.643
-17 | -0.814 | 0.32299 | -0.021 | -2.521
-16.5 | -0.784 | 0.30064 | -0.02 | -2.607
-16 | -0.756 | 0.2893 | -0.021 | -2.612
-15.5 | -0.727 | 0.27617 | -0.021 | -2.634
-15 | -0.699 | 0.26839 | -0.021 | -2.605
-14.5 | -0.669 | 0.25201 | -0.02 | -2.656
-14 | -0.641 | 0.24979 | -0.02 | -2.565
-13.5 | -0.612 | 0.24611 | -0.02 | -2.488
-13 | -0.584 | 0.23768 | -0.021 | -2.458
-12.5 | -0.556 | 0.2236 | -0.021 | -2.485
-12 | -0.524 | 0.14802 | -0.012 | -3.543
-11.5 | -0.496 | 0.13763 | -0.012 | -3.605
-11 | -0.468 | 0.09591 | -0.012 | -4.876
-10.5 | -0.583 | 0.08038 | -0.013 | -7.253
-10 | -0.656 | 0.08943 | -0.024 | -7.336
-9.5 | -0.654 | 0.08434 | -0.022 | -7.751
-9 | -0.632 | 0.07511 | -0.023 | -8.417
-8.5 | -0.599 | 0.06854 | -0.023 | -8.746
-8 | -0.56 | 0.06323 | -0.025 | -8.853
-7.5 | -0.515 | 0.0581 | -0.026 | -8.862
-7 | -0.466 | 0.0543 | -0.027 | -8.591
-6.5 | -0.479 | 0.02794 | -0.051 | -17.132
-6 | -0.42 | 0.02633 | -0.052 | -15.933
-5.5 | -0.358 | 0.02495 | -0.053 | -14.33
-5 | -0.294 | 0.02375 | -0.054 | -12.362
-4.5 | -0.228 | 0.0227 | -0.055 | -10.046
-4 | -0.153 | 0.02385 | -0.052 | -6.426
-3.5 | -0.088 | 0.0231 | -0.053 | -3.83
-3 | -0.023 | 0.02249 | -0.054 | -1.02
-2.5 | 0.043 | 0.02199 | -0.055 | 1.973
-2 | 0.11 | 0.0216 | -0.056 | 5.104
-1.5 | 0.177 | 0.02134 | -0.057 | 8.313
-1 | 0.246 | 0.02091 | -0.059 | 11.755
-0.5 | 0.317 | 0.02026 | -0.06 | 15.625
0 | 0.388 | 0.01985 | -0.062 | 19.557
0.5 | 0.456 | 0.02028 | -0.063 | 22.487
1 | 0.523 | 0.02077 | -0.065 | 25.203
1.5 | 0.59 | 0.02133 | -0.066 | 27.676
2 | 0.657 | 0.02196 | -0.068 | 29.921
2.5 | 0.723 | 0.02259 | -0.069 | 32.021
3 | 0.789 | 0.02333 | -0.07 | 33.823
3.5 | 0.854 | 0.02416 | -0.071 | 35.361
4 | 0.92 | 0.02506 | -0.071 | 36.689
4.5 | 0.984 | 0.02619 | -0.072 | 37.588
5 | 1.049 | 0.02738 | -0.073 | 38.296
5.5 | 1.097 | 0.02873 | -0.073 | 38.178
6 | 1.152 | 0.03044 | -0.073 | 37.856
6.5 | 1.207 | 0.03212 | -0.074 | 37.576
7 | 1.257 | 0.03407 | -0.074 | 36.891
7.5 | 1.302 | 0.03634 | -0.075 | 35.835
8 | 1.385 | 0.0445 | -0.078 | 31.127
8.5 | 1.423 | 0.04752 | -0.079 | 29.954
9 | 1.452 | 0.05105 | -0.08 | 28.452
9.5 | 1.469 | 0.05486 | -0.08 | 26.771
10 | 1.273 | 0.08139 | -0.038 | 15.642
10.5 | 1.231 | 0.09241 | -0.036 | 13.323
11 | 1.068 | 0.11222 | -0.033 | 9.521
11.5 | 0.81 | 0.16904 | -0.033 | 4.792
12 | 0.838 | 0.18859 | -0.034 | 4.441
12.5 | 0.866 | 0.20917 | -0.039 | 4.141
13 | 0.894 | 0.22017 | -0.039 | 4.058
13.5 | 0.922 | 0.242 | -0.042 | 3.808
14 | 0.95 | 0.2655 | -0.044 | 3.577
14.5 | 0.977 | 0.26523 | -0.045 | 3.684

## 16. Re 100k Mach 0.50 (2)
BIGFOIL.COM POLAR EXPORT
NACA64-420 a=0.6
NACA64-420 a=0.6 |  |  |  | Cl Max: | 0.9976 | at alpha= | 14 | deg
XFOIL ncrit=9 |  |  |  | L/D Max: | 10.677 | at alpha= | 13 | deg
Re: | 100000 |  |  | Cd Min: | 0.24934 | at alpha= | 19 | deg
Mach: | 0.5 |  |  | Cl=0 at alpha= | 3.4574 | deg
|  |  |  | @ Cl=0.1, Cd= | 0.072602
|  |  |  | @ Cl=0.4, Cd= | 0.080269
|  |  |  | @ Cl=0.6, Cd= | 0.09293
alpha (deg) | Cl | Cd | Cm | Cl/Cd
-9.5 | -0.3423 | 0.052 | -0.1397 | -6.5827
-9 | -0.366 | 0.04767 | -0.1371 | -7.6778
-8.5 | -0.3821 | 0.04407 | -0.1326 | -8.6703
-7.5 | -0.3481 | 0.04049 | -0.1228 | -8.5972
-7 | -0.2934 | 0.03869 | -0.1191 | -7.5834
-6.5 | -0.3037 | 0.03882 | -0.1101 | -7.8233
-6 | -0.3523 | 0.03913 | -0.0967 | -9.0033
-5.5 | -0.4092 | 0.03921 | -0.0816 | -10.4361
-5 | -0.4532 | 0.03794 | -0.0684 | -11.9452
-4.5 | -0.4921 | 0.03811 | -0.0546 | -12.9126
-4 | -0.4515 | 0.04153 | -0.0473 | -10.8717
-3.5 | -0.427 | 0.04522 | -0.0383 | -9.4427
-3 | -0.405 | 0.04832 | -0.0294 | -8.3816
-2.5 | -0.3681 | 0.05001 | -0.0243 | -7.3605
-2 | -0.3423 | 0.05217 | -0.0169 | -6.5612
-1.5 | -0.334 | 0.05349 | -0.0104 | -6.2442
-1 | -0.315 | 0.05435 | -0.006 | -5.7958
-0.5 | -0.29 | 0.05521 | -0.0039 | -5.2527
0 | -0.2567 | 0.05608 | -0.0044 | -4.5774
1.5 | -0.1886 | 0.06071 | -0.0013 | -3.1066
2 | -0.12 | 0.06354 | -0.0055 | -1.8886
2.5 | -0.0829 | 0.06427 | -0.0049 | -1.2899
3 | -0.0505 | 0.06558 | -0.0046 | -0.77005
3.5 | 0.0047 | 0.06841 | -0.0068 | 0.068703
4 | 0.0708 | 0.07133 | -0.0096 | 0.99257
4.5 | 0.1151 | 0.07326 | -0.0097 | 1.5711
5 | 0.1545 | 0.07522 | -0.0098 | 2.054
6 | 0.2562 | 0.07525 | -0.0074 | 3.4047
6.5 | 0.3017 | 0.07712 | -0.0071 | 3.9121
7 | 0.3507 | 0.07895 | -0.0072 | 4.4421
7.5 | 0.4359 | 0.08123 | -0.0141 | 5.3662
8 | 0.4642 | 0.08499 | -0.0169 | 5.4618
8.5 | 0.512 | 0.08789 | -0.0189 | 5.8255
9 | 0.5709 | 0.08988 | -0.02 | 6.3518
9.5 | 0.6021 | 0.09315 | -0.0202 | 6.4638
10 | 0.6499 | 0.095 | -0.02 | 6.8411
10.5 | 0.6864 | 0.09762 | -0.0197 | 7.0313
11 | 0.7364 | 0.09864 | -0.0186 | 7.4655
11.5 | 0.7619 | 0.1024 | -0.0184 | 7.4404
12 | 0.8446 | 0.09818 | -0.0143 | 8.6026
12.5 | 0.9115 | 0.09525 | -0.0104 | 9.5696
13 | 0.9841 | 0.09217 | -0.0059 | 10.677
13.5 | 0.9881 | 0.09893 | -0.0065 | 9.9879
14 | 0.9976 | 0.10539 | -0.0071 | 9.4658
14.5 | 0.9791 | 0.11644 | -0.0113 | 8.4086
15 | 0.9037 | 0.13829 | -0.0241 | 6.5348
15.5 | 0.8821 | 0.15295 | -0.0322 | 5.7672
16 | 0.8613 | 0.1693 | -0.0418 | 5.0874
16.5 | 0.8595 | 0.18213 | -0.049 | 4.7192
17 | 0.8551 | 0.1963 | -0.0576 | 4.3561
17.5 | 0.8634 | 0.20775 | -0.0642 | 4.156
18 | 0.8731 | 0.21913 | -0.0708 | 3.9844
18.5 | 0.8828 | 0.23064 | -0.0777 | 3.8276
19 | 0.9026 | 0.24934 | -0.0849 | 3.62

## 17. Re 250k Mach 0.00 (1)
BIGFOIL.COM POLAR EXPORT
NACA64-420 a=0.6
NACA64-420 a=0.6 |  |  |  | Cl Max: | 1.712 | at alpha= | 16 | deg
JavaFoil+Calcfoil stall+Eppler ext transition |  |  |  | L/D Max: | 67.755 | at alpha= | 7.5 | deg
Re: | 250000 |  |  | Cd Min: | 0.01098 | at alpha= | -2.5 | deg
Mach: | 0 |  |  | Cl=0 at alpha= | -2.8254 | deg
|  |  |  | @ Cl=0.1, Cd= | 0.011017
|  |  |  | @ Cl=0.4, Cd= | 0.011939
|  |  |  | @ Cl=0.6, Cd= | 0.012693
alpha (deg) | Cl | Cd | Cm | Cl/Cd
-20 | -1.025 | 0.19194 | -0.015 | -5.342
-19.5 | -1.035 | 0.18261 | -0.016 | -5.67
-19 | -1.044 | 0.17296 | -0.016 | -6.035
-18.5 | -1.051 | 0.16215 | -0.017 | -6.479
-18 | -1.052 | 0.15661 | -0.017 | -6.72
-17.5 | -1.055 | 0.14479 | -0.018 | -7.287
-17 | -1.054 | 0.13689 | -0.019 | -7.696
-16.5 | -1.049 | 0.12907 | -0.02 | -8.13
-16 | -1.042 | 0.12135 | -0.021 | -8.59
-15.5 | -1.033 | 0.11326 | -0.022 | -9.12
-15 | -1.017 | 0.10935 | -0.022 | -9.297
-14.5 | -1.002 | 0.1014 | -0.023 | -9.877
-14 | -0.987 | 0.09235 | -0.025 | -10.684
-13.5 | -1.029 | 0.05703 | -0.032 | -18.036
-13 | -1.017 | 0.04613 | -0.034 | -22.049
-12.5 | -0.991 | 0.04043 | -0.036 | -24.512
-12 | -0.956 | 0.03753 | -0.037 | -25.483
-11.5 | -0.92 | 0.03414 | -0.038 | -26.963
-11 | -0.865 | 0.03481 | -0.038 | -24.841
-10.5 | -0.833 | 0.02934 | -0.039 | -28.384
-10 | -0.797 | 0.02562 | -0.041 | -31.1
-9.5 | -0.751 | 0.02371 | -0.042 | -31.677
-9 | -0.703 | 0.0222 | -0.043 | -31.668
-8.5 | -0.653 | 0.02079 | -0.044 | -31.403
-8 | -0.601 | 0.0196 | -0.045 | -30.669
-7.5 | -0.548 | 0.01852 | -0.046 | -29.585
-7 | -0.494 | 0.01763 | -0.047 | -27.995
-6.5 | -0.438 | 0.01686 | -0.048 | -25.976
-6 | -0.381 | 0.01614 | -0.049 | -23.617
-5.5 | -0.324 | 0.01551 | -0.05 | -20.871
-5 | -0.265 | 0.01464 | -0.051 | -18.093
-4.5 | -0.205 | 0.01148 | -0.052 | -17.862
-4 | -0.145 | 0.01124 | -0.053 | -12.911
-3.5 | -0.084 | 0.01099 | -0.054 | -7.688
-3 | -0.022 | 0.01102 | -0.055 | -1.98
-2.5 | 0.041 | 0.01098 | -0.056 | 3.74
-2 | 0.104 | 0.01102 | -0.056 | 9.441
-1.5 | 0.167 | 0.01107 | -0.057 | 15.093
-1 | 0.23 | 0.01113 | -0.058 | 20.669
-0.5 | 0.293 | 0.01123 | -0.059 | 26.086
0 | 0.347 | 0.01178 | -0.059 | 29.431
0.5 | 0.407 | 0.01196 | -0.06 | 34.027
1 | 0.467 | 0.01218 | -0.061 | 38.386
1.5 | 0.527 | 0.01239 | -0.061 | 42.552
2 | 0.587 | 0.01263 | -0.062 | 46.514
2.5 | 0.647 | 0.01292 | -0.063 | 50.049
3 | 0.706 | 0.01321 | -0.063 | 53.465
3.5 | 0.765 | 0.01356 | -0.064 | 56.419
4 | 0.824 | 0.01393 | -0.065 | 59.115
4.5 | 0.882 | 0.01433 | -0.065 | 61.552
5 | 0.94 | 0.01477 | -0.066 | 63.683
5.5 | 0.99 | 0.01528 | -0.066 | 64.77
6 | 1.045 | 0.01582 | -0.067 | 66.059
6.5 | 1.099 | 0.0164 | -0.068 | 66.998
7 | 1.151 | 0.01704 | -0.068 | 67.557
7.5 | 1.202 | 0.01775 | -0.069 | 67.755
8 | 1.252 | 0.01852 | -0.069 | 67.592
8.5 | 1.3 | 0.01938 | -0.07 | 67.085
9 | 1.35 | 0.02923 | -0.071 | 46.202
9.5 | 1.396 | 0.03073 | -0.071 | 45.429
10 | 1.44 | 0.0324 | -0.072 | 44.438
10.5 | 1.48 | 0.034 | -0.072 | 43.528
11 | 1.518 | 0.03554 | -0.073 | 42.705
11.5 | 1.553 | 0.03735 | -0.074 | 41.567
12 | 1.584 | 0.0393 | -0.074 | 40.307
12.5 | 1.613 | 0.0415 | -0.075 | 38.861
13 | 1.638 | 0.04371 | -0.075 | 37.474
13.5 | 1.66 | 0.04592 | -0.076 | 36.155
14 | 1.679 | 0.04856 | -0.076 | 34.568
14.5 | 1.693 | 0.05138 | -0.076 | 32.959
15 | 1.704 | 0.0544 | -0.077 | 31.325
15.5 | 1.711 | 0.05759 | -0.077 | 29.721
16 | 1.712 | 0.06174 | -0.077 | 27.737
16.5 | 1.674 | 0.07516 | -0.075 | 22.267
17 | 1.517 | 0.13327 | -0.052 | 11.385
17.5 | 1.514 | 0.13947 | -0.053 | 10.853
18 | 1.499 | 0.14974 | -0.051 | 10.011
18.5 | 1.473 | 0.16253 | -0.043 | 9.065
19 | 1.458 | 0.1721 | -0.042 | 8.472
19.5 | 1.442 | 0.18118 | -0.042 | 7.957
20 | 1.422 | 0.18909 | -0.041 | 7.519

## 18. Re 250k Mach 0.00 (2)
BIGFOIL.COM POLAR EXPORT
NACA64-420 a=0.6
NACA64-420 a=0.6 |  |  |  | Cl Max: | 1.2937 | at alpha= | 20 | deg
XFOIL ncrit=9 |  |  |  | L/D Max: | 74.1953 | at alpha= | 9 | deg
Re: | 250000 |  |  | Cd Min: | 0.19757 | at alpha= | -19.5 | deg
Mach: | 0 |  |  | Cl=0 at alpha= | -2.7644 | deg
|  |  |  | @ Cl=0.1, Cd= | 0.015681
|  |  |  | @ Cl=0.4, Cd= | 0.01544
|  |  |  | @ Cl=0.6, Cd= | 0.015913
alpha (deg) | Cl | Cd | Cm | Cl/Cd
-19.5 | -0.4854 | 0.19757 | -0.0112 | -2.4569
-19 | -0.457 | 0.19253 | -0.0136 | -2.3737
-18.5 | -0.4745 | 0.18373 | -0.024 | -2.5826
-18 | -0.4385 | 0.17716 | -0.0254 | -2.4752
-17.5 | -0.4083 | 0.17188 | -0.0284 | -2.3755
-17 | -0.3903 | 0.16503 | -0.034 | -2.365
-16 | -0.5341 | 0.10268 | -0.0692 | -5.2016
-15.5 | -0.7226 | 0.06585 | -0.0929 | -10.9734
-15 | -0.7975 | 0.05429 | -0.0961 | -14.6896
-14.5 | -0.8215 | 0.04836 | -0.0953 | -16.9872
-14 | -0.8206 | 0.04423 | -0.094 | -18.553
-13.5 | -0.8084 | 0.04078 | -0.0927 | -19.8234
-13 | -0.7904 | 0.03792 | -0.091 | -20.8439
-12.5 | -0.7676 | 0.03525 | -0.0895 | -21.7759
-12 | -0.7378 | 0.03285 | -0.0881 | -22.4597
-11.5 | -0.7055 | 0.0308 | -0.0864 | -22.9058
-11 | -0.6502 | 0.02885 | -0.0866 | -22.5373
-10.5 | -0.6142 | 0.02733 | -0.0851 | -22.4735
-10 | -0.5795 | 0.02595 | -0.0837 | -22.3314
-9.5 | -0.5469 | 0.02422 | -0.0816 | -22.5805
-9 | -0.5187 | 0.0228 | -0.0794 | -22.75
-8.5 | -0.5019 | 0.02132 | -0.0751 | -23.5413
-8 | -0.4763 | 0.02028 | -0.0717 | -23.4862
-7.5 | -0.4501 | 0.01889 | -0.0683 | -23.8274
-7 | -0.4209 | 0.01743 | -0.0655 | -24.148
-6.5 | -0.393 | 0.01549 | -0.0627 | -25.3712
-6 | -0.3594 | 0.01417 | -0.0603 | -25.3634
-5.5 | -0.3061 | 0.01431 | -0.0599 | -21.3906
-5 | -0.2509 | 0.01457 | -0.0595 | -17.2203
-4.5 | -0.1955 | 0.01489 | -0.0594 | -13.1296
-4 | -0.1391 | 0.01528 | -0.0591 | -9.1034
-3.5 | -0.0831 | 0.01548 | -0.0592 | -5.3682
-3 | -0.0261 | 0.01577 | -0.0589 | -1.655
-2.5 | 0.0293 | 0.01582 | -0.0591 | 1.8521
-2 | 0.0866 | 0.0157 | -0.0596 | 5.5159
-1.5 | 0.1436 | 0.01562 | -0.0603 | 9.1933
-1 | 0.1995 | 0.01554 | -0.0608 | 12.8378
-0.5 | 0.2583 | 0.01542 | -0.0617 | 16.751
0 | 0.3136 | 0.01551 | -0.0624 | 20.2192
0.5 | 0.3702 | 0.01544 | -0.0629 | 23.9767
1 | 0.4298 | 0.01544 | -0.0639 | 27.8368
1.5 | 0.4824 | 0.01573 | -0.0642 | 30.6675
2 | 0.5384 | 0.0158 | -0.0647 | 34.0759
2.5 | 0.5986 | 0.0159 | -0.0658 | 37.6478
3 | 0.648 | 0.01636 | -0.0656 | 39.6088
3.5 | 0.7025 | 0.01663 | -0.066 | 42.2429
4 | 0.7608 | 0.01675 | -0.0667 | 45.4209
4.5 | 0.8097 | 0.01732 | -0.0664 | 46.7494
5 | 0.8614 | 0.0176 | -0.0663 | 48.9432
5.5 | 0.9226 | 0.01756 | -0.0673 | 52.5399
6 | 0.9632 | 0.01821 | -0.0655 | 52.894
6.5 | 1.0219 | 0.01796 | -0.0659 | 56.8987
7 | 1.0652 | 0.01787 | -0.0638 | 59.6083
7.5 | 1.1137 | 0.01745 | -0.062 | 63.8223
8 | 1.1573 | 0.01713 | -0.0592 | 67.5598
8.5 | 1.2222 | 0.0168 | -0.0616 | 72.75
9 | 1.2539 | 0.0169 | -0.0582 | 74.1953
9.5 | 1.2676 | 0.01744 | -0.0521 | 72.6835
10 | 1.2712 | 0.01864 | -0.0456 | 68.1974
10.5 | 1.2752 | 0.02037 | -0.0401 | 62.6019
11 | 1.2682 | 0.02318 | -0.0344 | 54.711
11.5 | 1.2449 | 0.02752 | -0.0283 | 45.2362
12 | 1.2187 | 0.03293 | -0.0232 | 37.0088
12.5 | 1.197 | 0.03885 | -0.0197 | 30.8108
13 | 1.1809 | 0.04493 | -0.0174 | 26.2831
13.5 | 1.1691 | 0.05107 | -0.016 | 22.8921
14 | 1.1622 | 0.05712 | -0.0151 | 20.3466
14.5 | 1.1565 | 0.06334 | -0.0147 | 18.2586
15 | 1.1542 | 0.06944 | -0.0147 | 16.6215
15.5 | 1.1561 | 0.07524 | -0.0149 | 15.3655
16 | 1.1645 | 0.08043 | -0.0153 | 14.4784
16.5 | 1.174 | 0.08548 | -0.0158 | 13.7342
17 | 1.1859 | 0.0903 | -0.0164 | 13.1329
17.5 | 1.2019 | 0.09447 | -0.0169 | 12.7226
18 | 1.2175 | 0.09887 | -0.0177 | 12.3141
18.5 | 1.239 | 0.10209 | -0.0179 | 12.1364
19 | 1.2538 | 0.10671 | -0.019 | 11.7496
19.5 | 1.2712 | 0.11082 | -0.0201 | 11.4709
20 | 1.2937 | 0.11389 | -0.0206 | 11.3592

## 19. Re 250k Mach 0.10 (1)
BIGFOIL.COM POLAR EXPORT
NACA64-420 a=0.6
NACA64-420 a=0.6 |  |  |  | Cl Max: | 1.701 | at alpha= | 15.5 | deg
JavaFoil+Calcfoil stall+Eppler ext transition |  |  |  | L/D Max: | 67.398 | at alpha= | 7.5 | deg
Re: | 250000 |  |  | Cd Min: | 0.01099 | at alpha= | -2.5 | deg
Mach: | 0.1 |  |  | Cl=0 at alpha= | -2.8254 | deg
|  |  |  | @ Cl=0.1, Cd= | 0.011036
|  |  |  | @ Cl=0.4, Cd= | 0.011987
|  |  |  | @ Cl=0.6, Cd= | 0.01274
alpha (deg) | Cl | Cd | Cm | Cl/Cd
-20 | -0.991 | 0.19687 | -0.015 | -5.031
-19.5 | -1.004 | 0.18677 | -0.016 | -5.376
-19 | -1.016 | 0.17671 | -0.016 | -5.749
-18.5 | -1.025 | 0.16755 | -0.017 | -6.116
-18 | -1.031 | 0.15943 | -0.017 | -6.468
-17.5 | -1.035 | 0.14961 | -0.018 | -6.919
-17 | -1.038 | 0.13927 | -0.019 | -7.451
-16.5 | -1.036 | 0.13156 | -0.02 | -7.874
-16 | -1.031 | 0.12344 | -0.021 | -8.355
-15.5 | -1.023 | 0.11547 | -0.021 | -8.862
-15 | -1.01 | 0.11126 | -0.022 | -9.074
-14.5 | -0.996 | 0.10341 | -0.023 | -9.63
-14 | -0.981 | 0.09516 | -0.024 | -10.305
-13.5 | -0.968 | 0.08405 | -0.027 | -11.522
-13 | -1.013 | 0.04772 | -0.034 | -21.235
-12.5 | -0.989 | 0.04157 | -0.036 | -23.797
-12 | -0.956 | 0.03838 | -0.037 | -24.9
-11.5 | -0.809 | 0.07597 | -0.021 | -10.653
-11 | -0.778 | 0.06956 | -0.025 | -11.186
-10.5 | -0.739 | 0.06484 | -0.026 | -11.404
-10 | -0.799 | 0.02585 | -0.041 | -30.905
-9.5 | -0.753 | 0.02406 | -0.042 | -31.296
-9 | -0.705 | 0.02246 | -0.043 | -31.388
-8.5 | -0.655 | 0.02107 | -0.044 | -31.086
-8 | -0.603 | 0.01981 | -0.045 | -30.441
-7.5 | -0.55 | 0.0187 | -0.046 | -29.41
-7 | -0.495 | 0.01778 | -0.047 | -27.868
-6.5 | -0.44 | 0.01701 | -0.048 | -25.838
-6 | -0.383 | 0.01626 | -0.049 | -23.53
-5.5 | -0.325 | 0.01565 | -0.05 | -20.748
-5 | -0.266 | 0.0147 | -0.051 | -18.092
-4.5 | -0.206 | 0.01156 | -0.052 | -17.806
-4 | -0.146 | 0.0113 | -0.053 | -12.888
-3.5 | -0.085 | 0.01105 | -0.054 | -7.645
-3 | -0.022 | 0.01104 | -0.055 | -1.986
-2.5 | 0.041 | 0.01099 | -0.056 | 3.755
-2 | 0.105 | 0.01104 | -0.057 | 9.475
-1.5 | 0.168 | 0.01109 | -0.057 | 15.137
-1 | 0.231 | 0.01119 | -0.058 | 20.647
-0.5 | 0.294 | 0.01125 | -0.059 | 26.157
0 | 0.348 | 0.0118 | -0.059 | 29.494
0.5 | 0.409 | 0.01202 | -0.06 | 34.026
1 | 0.47 | 0.01222 | -0.061 | 38.414
1.5 | 0.53 | 0.01245 | -0.062 | 42.563
2 | 0.59 | 0.01269 | -0.062 | 46.49
2.5 | 0.65 | 0.01299 | -0.063 | 50.008
3 | 0.709 | 0.01327 | -0.064 | 53.427
3.5 | 0.769 | 0.01363 | -0.064 | 56.384
4 | 0.827 | 0.01401 | -0.065 | 59.062
4.5 | 0.886 | 0.01441 | -0.065 | 61.47
5 | 0.944 | 0.01491 | -0.066 | 63.362
5.5 | 0.994 | 0.01539 | -0.067 | 64.594
6 | 1.049 | 0.01594 | -0.067 | 65.825
6.5 | 1.103 | 0.01653 | -0.068 | 66.764
7 | 1.156 | 0.01723 | -0.069 | 67.094
7.5 | 1.207 | 0.01791 | -0.069 | 67.398
8 | 1.257 | 0.01872 | -0.07 | 67.149
8.5 | 1.305 | 0.0196 | -0.07 | 66.581
9 | 1.356 | 0.02963 | -0.071 | 45.747
9.5 | 1.401 | 0.03111 | -0.072 | 45.03
10 | 1.444 | 0.03276 | -0.072 | 44.086
10.5 | 1.484 | 0.03441 | -0.073 | 43.136
11 | 1.521 | 0.03599 | -0.073 | 42.265
11.5 | 1.555 | 0.03788 | -0.074 | 41.064
12 | 1.586 | 0.03988 | -0.074 | 39.777
12.5 | 1.614 | 0.04215 | -0.075 | 38.289
13 | 1.638 | 0.04437 | -0.075 | 36.916
13.5 | 1.658 | 0.04663 | -0.076 | 35.564
14 | 1.675 | 0.04937 | -0.076 | 33.926
14.5 | 1.688 | 0.0524 | -0.077 | 32.21
15 | 1.696 | 0.05555 | -0.077 | 30.535
15.5 | 1.701 | 0.05867 | -0.077 | 28.984
16 | 1.693 | 0.06426 | -0.077 | 26.349
16.5 | 1.677 | 0.07186 | -0.077 | 23.337
17 | 1.503 | 0.13432 | -0.053 | 11.188
17.5 | 1.474 | 0.14812 | -0.043 | 9.952
18 | 1.463 | 0.15617 | -0.044 | 9.37
18.5 | 1.447 | 0.16463 | -0.044 | 8.792
19 | 1.426 | 0.17528 | -0.04 | 8.135
19.5 | 1.406 | 0.18309 | -0.04 | 7.677
20 | 1.384 | 0.19629 | -0.041 | 7.049

## 20. Re 250k Mach 0.10 (2)
BIGFOIL.COM POLAR EXPORT
NACA64-420 a=0.6
NACA64-420 a=0.6 |  |  |  | Cl Max: | 1.2862 | at alpha= | 20 | deg
XFOIL ncrit=9 |  |  |  | L/D Max: | 72.6132 | at alpha= | 9 | deg
Re: | 250000 |  |  | Cd Min: | 0.19323 | at alpha= | -19 | deg
Mach: | 0.1 |  |  | Cl=0 at alpha= | -2.7631 | deg
|  |  |  | @ Cl=0.1, Cd= | 0.015773
|  |  |  | @ Cl=0.4, Cd= | 0.015548
|  |  |  | @ Cl=0.6, Cd= | 0.016047
alpha (deg) | Cl | Cd | Cm | Cl/Cd
-19 | -0.4561 | 0.19323 | -0.0137 | -2.3604
-18.5 | -0.4717 | 0.18473 | -0.0239 | -2.5535
-18 | -0.4364 | 0.1779 | -0.0255 | -2.4531
-17.5 | -0.4059 | 0.17253 | -0.0287 | -2.3526
-17 | -0.4233 | 0.16185 | -0.0403 | -2.6154
-16.5 | -0.3785 | 0.15488 | -0.045 | -2.4438
-16 | -0.4992 | 0.10975 | -0.0671 | -4.5485
-15.5 | -0.647 | 0.07513 | -0.0887 | -8.6117
-15 | -0.7416 | 0.05952 | -0.0957 | -12.4597
-14.5 | -0.7897 | 0.05118 | -0.0964 | -15.4299
-14 | -0.7977 | 0.0463 | -0.0956 | -17.2289
-13.5 | -0.794 | 0.04229 | -0.0943 | -18.7751
-13 | -0.7811 | 0.03908 | -0.0926 | -19.9872
-12.5 | -0.7623 | 0.03618 | -0.091 | -21.0697
-12 | -0.7349 | 0.03356 | -0.0896 | -21.8981
-11.5 | -0.7059 | 0.03144 | -0.0876 | -22.4523
-11 | -0.6497 | 0.02931 | -0.0878 | -22.1665
-10.5 | -0.6132 | 0.02775 | -0.0863 | -22.0973
-10 | -0.5776 | 0.02631 | -0.0849 | -21.9536
-9.5 | -0.5441 | 0.02459 | -0.0828 | -22.1269
-9 | -0.5152 | 0.02313 | -0.0807 | -22.2741
-8.5 | -0.4967 | 0.02155 | -0.0768 | -23.0487
-8 | -0.4725 | 0.02056 | -0.0732 | -22.9815
-7.5 | -0.4479 | 0.01916 | -0.0695 | -23.3768
-7 | -0.42 | 0.01768 | -0.0665 | -23.7557
-6.5 | -0.3922 | 0.01577 | -0.0636 | -24.87
-6 | -0.3612 | 0.01423 | -0.0609 | -25.383
-5.5 | -0.3081 | 0.01434 | -0.0603 | -21.4854
-5 | -0.2527 | 0.01461 | -0.06 | -17.2964
-4.5 | -0.1967 | 0.01492 | -0.0597 | -13.1836
-4 | -0.1402 | 0.01536 | -0.0594 | -9.1276
-3.5 | -0.0838 | 0.01555 | -0.0595 | -5.3891
-3 | -0.0262 | 0.01584 | -0.0592 | -1.654
-2.5 | 0.0291 | 0.01591 | -0.0594 | 1.829
-2 | 0.0871 | 0.01578 | -0.0599 | 5.5196
-1.5 | 0.1437 | 0.01575 | -0.0606 | 9.1238
-1 | 0.2004 | 0.01562 | -0.0611 | 12.8297
-0.5 | 0.2598 | 0.01552 | -0.0619 | 16.7397
0 | 0.3147 | 0.01563 | -0.0626 | 20.1344
0.5 | 0.3721 | 0.01552 | -0.0631 | 23.9755
1 | 0.4312 | 0.01558 | -0.064 | 27.6765
1.5 | 0.4841 | 0.01587 | -0.0644 | 30.5041
2 | 0.5412 | 0.0159 | -0.0649 | 34.0377
2.5 | 0.6012 | 0.01605 | -0.066 | 37.4579
3 | 0.6497 | 0.01654 | -0.0656 | 39.2805
3.5 | 0.7055 | 0.01676 | -0.0661 | 42.0943
4 | 0.765 | 0.0169 | -0.067 | 45.2663
4.5 | 0.8107 | 0.01759 | -0.0662 | 46.0887
5 | 0.8648 | 0.01777 | -0.0663 | 48.6663
5.5 | 0.928 | 0.01776 | -0.0675 | 52.2523
6 | 0.9651 | 0.01847 | -0.0652 | 52.2523
6.5 | 1.0283 | 0.01813 | -0.0661 | 56.7181
7 | 1.0688 | 0.01808 | -0.0635 | 59.115
7.5 | 1.1149 | 0.01774 | -0.0613 | 62.8467
8 | 1.1646 | 0.01729 | -0.0592 | 67.3569
8.5 | 1.2267 | 0.01698 | -0.0611 | 72.2438
9 | 1.2504 | 0.01722 | -0.0564 | 72.6132
9.5 | 1.2614 | 0.01785 | -0.05 | 70.6667
10 | 1.267 | 0.01913 | -0.0439 | 66.2311
10.5 | 1.2691 | 0.0211 | -0.0384 | 60.1469
11 | 1.2618 | 0.02405 | -0.0329 | 52.4657
11.5 | 1.2364 | 0.02866 | -0.0268 | 43.1403
12 | 1.2115 | 0.03417 | -0.0221 | 35.4551
12.5 | 1.1899 | 0.04023 | -0.0188 | 29.5774
13 | 1.173 | 0.0465 | -0.0166 | 25.2258
13.5 | 1.1632 | 0.05259 | -0.0153 | 22.1183
14 | 1.1565 | 0.0587 | -0.0146 | 19.7019
14.5 | 1.1509 | 0.06501 | -0.0143 | 17.7034
15 | 1.1469 | 0.07139 | -0.0143 | 16.0653
15.5 | 1.1501 | 0.0771 | -0.0146 | 14.917
16 | 1.1601 | 0.08218 | -0.015 | 14.1166
16.5 | 1.1708 | 0.08718 | -0.0155 | 13.4297
17 | 1.1836 | 0.09184 | -0.0161 | 12.8876
17.5 | 1.2 | 0.09614 | -0.0166 | 12.4818
18 | 1.2163 | 0.10045 | -0.0174 | 12.1085
18.5 | 1.2367 | 0.10399 | -0.0177 | 11.8925
19 | 1.2518 | 0.10862 | -0.0188 | 11.5246
19.5 | 1.2698 | 0.11269 | -0.0199 | 11.2681
20 | 1.2862 | 0.1169 | -0.0209 | 11.0026

## 21. Re 250k Mach 0.25 (1)
BIGFOIL.COM POLAR EXPORT
NACA64-420 a=0.6
NACA64-420 a=0.6 |  |  |  | Cl Max: | 1.635 | at alpha= | 14 | deg
JavaFoil+Calcfoil stall+Eppler ext transition |  |  |  | L/D Max: | 65.553 | at alpha= | 7.5 | deg
Re: | 250000 |  |  | Cd Min: | 0.01124 | at alpha= | -2 | deg
Mach: | 0.25 |  |  | Cl=0 at alpha= | -2.8231 | deg
|  |  |  | @ Cl=0.1, Cd= | 0.011241
|  |  |  | @ Cl=0.4, Cd= | 0.012263
|  |  |  | @ Cl=0.6, Cd= | 0.013049
alpha (deg) | Cl | Cd | Cm | Cl/Cd
-20 | -0.679 | 0.23356 | -0.015 | -2.908
-19.5 | -0.722 | 0.20542 | -0.008 | -3.515
-19 | -0.766 | 0.1936 | -0.009 | -3.955
-18.5 | -0.805 | 0.17714 | -0.008 | -4.545
-18 | -0.84 | 0.16174 | -0.009 | -5.195
-17.5 | -0.87 | 0.15125 | -0.009 | -5.755
-17 | -0.903 | 0.158 | -0.017 | -5.713
-16.5 | -0.924 | 0.14753 | -0.019 | -6.264
-16 | -0.939 | 0.1373 | -0.019 | -6.841
-15.5 | -0.949 | 0.12804 | -0.02 | -7.411
-15 | -0.954 | 0.11964 | -0.021 | -7.972
-14.5 | -0.951 | 0.11446 | -0.021 | -8.308
-14 | -0.945 | 0.10646 | -0.022 | -8.877
-13.5 | -0.935 | 0.09853 | -0.024 | -9.486
-13 | -0.916 | 0.09034 | -0.025 | -10.143
-12.5 | -0.9 | 0.07984 | -0.028 | -11.268
-12 | -0.947 | 0.04366 | -0.037 | -21.692
-11.5 | -0.918 | 0.03941 | -0.038 | -23.287
-11 | -0.779 | 0.07359 | -0.022 | -10.591
-10.5 | -0.743 | 0.06879 | -0.024 | -10.802
-10 | -0.714 | 0.05998 | -0.029 | -11.908
-9.5 | -0.761 | 0.02589 | -0.043 | -29.393
-9 | -0.715 | 0.02406 | -0.044 | -29.703
-8.5 | -0.665 | 0.02239 | -0.045 | -29.716
-8 | -0.614 | 0.021 | -0.046 | -29.238
-7.5 | -0.56 | 0.01976 | -0.047 | -28.356
-7 | -0.505 | 0.01874 | -0.048 | -26.959
-6.5 | -0.449 | 0.01783 | -0.049 | -25.16
-6 | -0.391 | 0.01672 | -0.05 | -23.377
-5.5 | -0.332 | 0.01564 | -0.051 | -21.221
-5 | -0.272 | 0.01564 | -0.052 | -17.369
-4.5 | -0.21 | 0.01207 | -0.053 | -17.364
-4 | -0.148 | 0.0117 | -0.054 | -12.69
-3.5 | -0.086 | 0.01148 | -0.055 | -7.498
-3 | -0.023 | 0.0113 | -0.057 | -1.994
-2.5 | 0.042 | 0.01125 | -0.057 | 3.77
-2 | 0.107 | 0.01124 | -0.058 | 9.556
-1.5 | 0.172 | 0.01131 | -0.059 | 15.256
-1 | 0.237 | 0.01138 | -0.06 | 20.861
-0.5 | 0.302 | 0.01145 | -0.06 | 26.41
0 | 0.357 | 0.01211 | -0.061 | 29.465
0.5 | 0.419 | 0.01233 | -0.062 | 34.013
1 | 0.481 | 0.01256 | -0.062 | 38.326
1.5 | 0.543 | 0.01281 | -0.063 | 42.411
2 | 0.605 | 0.01307 | -0.064 | 46.27
2.5 | 0.666 | 0.01336 | -0.064 | 49.846
3 | 0.727 | 0.01372 | -0.065 | 52.986
3.5 | 0.788 | 0.01412 | -0.066 | 55.786
4 | 0.848 | 0.01454 | -0.066 | 58.352
4.5 | 0.908 | 0.01499 | -0.067 | 60.575
5 | 0.968 | 0.01549 | -0.068 | 62.512
5.5 | 1.018 | 0.01603 | -0.068 | 63.519
6 | 1.074 | 0.01662 | -0.069 | 64.63
6.5 | 1.129 | 0.01733 | -0.07 | 65.151
7 | 1.182 | 0.01808 | -0.07 | 65.372
7.5 | 1.234 | 0.01882 | -0.071 | 65.553
8 | 1.283 | 0.01978 | -0.071 | 64.888
8.5 | 1.331 | 0.02076 | -0.072 | 64.103
9 | 1.382 | 0.03152 | -0.073 | 43.849
9.5 | 1.427 | 0.03319 | -0.073 | 42.984
10 | 1.468 | 0.035 | -0.074 | 41.94
10.5 | 1.505 | 0.03704 | -0.075 | 40.63
11 | 1.538 | 0.03876 | -0.075 | 39.681
11.5 | 1.567 | 0.04098 | -0.076 | 38.228
12 | 1.591 | 0.04349 | -0.076 | 36.582
12.5 | 1.61 | 0.04599 | -0.077 | 35.013
13 | 1.624 | 0.04869 | -0.077 | 33.356
13.5 | 1.633 | 0.05188 | -0.078 | 31.474
14 | 1.635 | 0.05482 | -0.078 | 29.827
14.5 | 1.63 | 0.05859 | -0.078 | 27.814
15 | 1.592 | 0.06908 | -0.076 | 23.049
15.5 | 1.405 | 0.12598 | -0.039 | 11.156
16 | 1.391 | 0.13429 | -0.04 | 10.357
16.5 | 1.369 | 0.14298 | -0.04 | 9.576
17 | 1.338 | 0.15343 | -0.04 | 8.72
17.5 | 1.301 | 0.16274 | -0.04 | 7.993
18 | 1.258 | 0.17624 | -0.038 | 7.136
18.5 | 1.21 | 0.18673 | -0.038 | 6.48
19 | 1.158 | 0.1984 | -0.039 | 5.838

## 22. Re 250k Mach 0.25 (2)
BIGFOIL.COM POLAR EXPORT
NACA64-420 a=0.6
NACA64-420 a=0.6 |  |  |  | Cl Max: | 1.2462 | at alpha= | 9.5 | deg
XFOIL ncrit=9 |  |  |  | L/D Max: | 63.999 | at alpha= | 9 | deg
Re: | 250000 |  |  | Cd Min: | 0.17589 | at alpha= | -17.5 | deg
Mach: | 0.25 |  |  | Cl=0 at alpha= | -2.7466 | deg
|  |  |  | @ Cl=0.1, Cd= | 0.016326
|  |  |  | @ Cl=0.4, Cd= | 0.016204
|  |  |  | @ Cl=0.6, Cd= | 0.01711
alpha (deg) | Cl | Cd | Cm | Cl/Cd
-17.5 | -0.3934 | 0.17589 | -0.0305 | -2.2366
-17 | -0.401 | 0.1657 | -0.0445 | -2.42
-16.5 | -0.3622 | 0.15911 | -0.0462 | -2.2764
-16 | -0.3383 | 0.15443 | -0.047 | -2.1906
-15.5 | -0.3738 | 0.14285 | -0.0567 | -2.6167
-15 | -0.4779 | 0.09882 | -0.0756 | -4.8361
-14.5 | -0.5824 | 0.07443 | -0.0909 | -7.8248
-14 | -0.6436 | 0.06199 | -0.0968 | -10.3823
-13.5 | -0.6801 | 0.05355 | -0.0993 | -12.7003
-13 | -0.7002 | 0.04728 | -0.0998 | -14.8096
-12.5 | -0.7091 | 0.04242 | -0.0986 | -16.7162
-12 | -0.7032 | 0.03826 | -0.0974 | -18.3795
-11.5 | -0.6871 | 0.03502 | -0.0953 | -19.6202
-11 | -0.6468 | 0.03216 | -0.0942 | -20.1119
-10.5 | -0.6066 | 0.03022 | -0.0927 | -20.0728
-10 | -0.5695 | 0.02842 | -0.0913 | -20.0387
-9.5 | -0.5313 | 0.02672 | -0.0893 | -19.884
-9 | -0.4984 | 0.02502 | -0.0874 | -19.9201
-8.5 | -0.4705 | 0.02339 | -0.0846 | -20.1154
-8 | -0.4505 | 0.02166 | -0.0813 | -20.7987
-7.5 | -0.4372 | 0.02031 | -0.0759 | -21.5263
-7 | -0.4111 | 0.01897 | -0.0723 | -21.6711
-6.5 | -0.3866 | 0.01724 | -0.0684 | -22.4246
-6 | -0.3623 | 0.01513 | -0.0651 | -23.9458
-5.5 | -0.3186 | 0.01454 | -0.0629 | -21.912
-5 | -0.2625 | 0.01486 | -0.0624 | -17.6649
-4.5 | -0.204 | 0.01511 | -0.0619 | -13.501
-4 | -0.1465 | 0.01574 | -0.0614 | -9.3075
-3.5 | -0.087 | 0.01588 | -0.0613 | -5.4786
-3 | -0.0298 | 0.0163 | -0.061 | -1.8282
-2.5 | 0.029 | 0.0164 | -0.0611 | 1.7683
-2 | 0.0877 | 0.01633 | -0.0614 | 5.3705
-1.5 | 0.1454 | 0.01631 | -0.0619 | 8.9148
-1 | 0.2064 | 0.01608 | -0.0627 | 12.8358
-0.5 | 0.2619 | 0.01621 | -0.063 | 16.1567
0 | 0.3214 | 0.01612 | -0.0637 | 19.938
0.5 | 0.3823 | 0.0161 | -0.0647 | 23.7453
1 | 0.4352 | 0.01641 | -0.0646 | 26.5204
1.5 | 0.4944 | 0.0165 | -0.0654 | 29.9636
2 | 0.5556 | 0.01657 | -0.0663 | 33.5305
2.5 | 0.6041 | 0.01716 | -0.0657 | 35.204
3 | 0.6617 | 0.01741 | -0.0662 | 38.0069
3.5 | 0.7246 | 0.01751 | -0.0672 | 41.3821
4 | 0.7654 | 0.01849 | -0.0656 | 41.3953
4.5 | 0.8205 | 0.01878 | -0.0655 | 43.6901
5 | 0.8878 | 0.01872 | -0.0669 | 47.4252
5.5 | 0.9176 | 0.01983 | -0.0634 | 46.2733
6 | 0.9818 | 0.01969 | -0.0642 | 49.8629
6.5 | 1.0181 | 0.02036 | -0.0612 | 50.0049
7 | 1.1005 | 0.01906 | -0.0636 | 57.7387
7.5 | 1.1295 | 0.01908 | -0.0585 | 59.1981
8 | 1.154 | 0.01923 | -0.0524 | 60.0104
8.5 | 1.2094 | 0.01891 | -0.0524 | 63.9556
9 | 1.2275 | 0.01918 | -0.0467 | 63.999
9.5 | 1.2462 | 0.02004 | -0.0419 | 62.1856
10 | 1.2396 | 0.02252 | -0.0356 | 55.0444
10.5 | 1.2368 | 0.02541 | -0.0305 | 48.6738
11 | 1.2237 | 0.02932 | -0.0252 | 41.736
12 | 1.1728 | 0.04122 | -0.0169 | 28.4522
13 | 1.1405 | 0.05434 | -0.0134 | 20.9882
13.5 | 1.1304 | 0.06097 | -0.0127 | 18.5403
14 | 1.1236 | 0.06761 | -0.0125 | 16.6188
14.5 | 1.1229 | 0.07388 | -0.0126 | 15.199

## 23. Re 250k Mach 0.50 (1)
BIGFOIL.COM POLAR EXPORT
NACA64-420 a=0.6
NACA64-420 a=0.6 |  |  |  | Cl Max: | 1.476 | at alpha= | 9.5 | deg
JavaFoil+Calcfoil stall+Eppler ext transition |  |  |  | L/D Max: | 58.273 | at alpha= | 6 | deg
Re: | 250000 |  |  | Cd Min: | 0.01245 | at alpha= | -1 | deg
Mach: | 0.5 |  |  | Cl=0 at alpha= | -2.8286 | deg
|  |  |  | @ Cl=0.1, Cd= | 0.012632
|  |  |  | @ Cl=0.4, Cd= | 0.01358
|  |  |  | @ Cl=0.6, Cd= | 0.014489
alpha (deg) | Cl | Cd | Cm | Cl/Cd
-20 | -0.985 | 0.27404 | -0.019 | -3.594
-19.5 | -0.957 | 0.27024 | -0.02 | -3.542
-19 | -0.929 | 0.27279 | -0.02 | -3.406
-18.5 | -0.899 | 0.25048 | -0.02 | -3.587
-18 | -0.87 | 0.24998 | -0.02 | -3.482
-17.5 | -0.842 | 0.23927 | -0.021 | -3.521
-17 | -0.814 | 0.23465 | -0.021 | -3.47
-16.5 | -0.784 | 0.22866 | -0.02 | -3.428
-16 | -0.756 | 0.21328 | -0.021 | -3.543
-15.5 | -0.727 | 0.2078 | -0.021 | -3.501
-15 | -0.699 | 0.20477 | -0.021 | -3.415
-14.5 | -0.67 | 0.19509 | -0.021 | -3.432
-14 | -0.641 | 0.18678 | -0.021 | -3.431
-13.5 | -0.612 | 0.18383 | -0.021 | -3.331
-13 | -0.584 | 0.17 | -0.021 | -3.436
-12.5 | -0.556 | 0.16682 | -0.022 | -3.332
-12 | -0.525 | 0.11815 | -0.013 | -4.439
-11.5 | -0.496 | 0.10982 | -0.013 | -4.518
-11 | -0.468 | 0.0827 | -0.012 | -5.655
-10.5 | -0.586 | 0.0995 | -0.023 | -5.888
-10 | -0.657 | 0.08106 | -0.025 | -8.1
-9.5 | -0.654 | 0.07209 | -0.023 | -9.072
-9 | -0.633 | 0.06577 | -0.024 | -9.622
-8.5 | -0.601 | 0.06023 | -0.026 | -9.972
-8 | -0.569 | 0.05286 | -0.033 | -10.768
-7.5 | -0.596 | 0.0253 | -0.051 | -23.55
-7 | -0.542 | 0.02348 | -0.052 | -23.099
-6.5 | -0.485 | 0.02187 | -0.053 | -22.174
-6 | -0.424 | 0.02056 | -0.054 | -20.635
-5.5 | -0.361 | 0.01944 | -0.055 | -18.595
-5 | -0.297 | 0.01844 | -0.056 | -16.091
-4.5 | -0.23 | 0.01757 | -0.057 | -13.11
-4 | -0.16 | 0.01435 | -0.057 | -11.17
-3.5 | -0.093 | 0.01361 | -0.059 | -6.841
-3 | -0.024 | 0.01311 | -0.06 | -1.851
-2.5 | 0.046 | 0.01276 | -0.062 | 3.617
-2 | 0.118 | 0.01259 | -0.063 | 9.361
-1.5 | 0.19 | 0.01252 | -0.064 | 15.207
-1 | 0.265 | 0.01245 | -0.066 | 21.326
-0.5 | 0.338 | 0.01256 | -0.067 | 26.923
0 | 0.395 | 0.01356 | -0.067 | 29.142
0.5 | 0.464 | 0.01383 | -0.068 | 33.591
1 | 0.533 | 0.01411 | -0.069 | 37.785
1.5 | 0.602 | 0.0145 | -0.07 | 41.481
2 | 0.67 | 0.01488 | -0.071 | 45.024
2.5 | 0.738 | 0.01531 | -0.071 | 48.176
3 | 0.805 | 0.0158 | -0.072 | 50.957
3.5 | 0.872 | 0.01635 | -0.073 | 53.36
4 | 0.939 | 0.01699 | -0.073 | 55.276
4.5 | 1.005 | 0.01768 | -0.074 | 56.875
5 | 1.071 | 0.01844 | -0.075 | 58.107
5.5 | 1.121 | 0.01931 | -0.075 | 58.075
6 | 1.181 | 0.02026 | -0.076 | 58.273
6.5 | 1.238 | 0.0213 | -0.077 | 58.117
7 | 1.29 | 0.02254 | -0.077 | 57.256
7.5 | 1.338 | 0.02391 | -0.078 | 55.988
8 | 1.391 | 0.03705 | -0.079 | 37.548
8.5 | 1.43 | 0.03955 | -0.08 | 36.149
9 | 1.459 | 0.04257 | -0.08 | 34.274
9.5 | 1.476 | 0.04588 | -0.081 | 32.166
10 | 1.473 | 0.04959 | -0.081 | 29.7
10.5 | 1.233 | 0.0801 | -0.039 | 15.388
11 | 1.069 | 0.09398 | -0.034 | 11.372
11.5 | 0.81 | 0.13144 | -0.034 | 6.163
12 | 0.838 | 0.14445 | -0.034 | 5.799
12.5 | 0.866 | 0.16223 | -0.039 | 5.34
13 | 0.894 | 0.1629 | -0.04 | 5.485
13.5 | 0.922 | 0.18812 | -0.043 | 4.902
14 | 0.95 | 0.19572 | -0.044 | 4.852
14.5 | 0.977 | 0.19863 | -0.045 | 4.92

## 24. Re 250k Mach 0.50 (2)
BIGFOIL.COM POLAR EXPORT
NACA64-420 a=0.6
NACA64-420 a=0.6 |  |  |  | Cl Max: | 0.5538 | at alpha= | 2.5 | deg
XFOIL ncrit=9 |  |  |  | L/D Max: | 23.3671 | at alpha= | 2.5 | deg
Re: | 250000 |  |  | Cd Min: | 0.22912 | at alpha= | -20 | deg
Mach: | 0.5 |  |  | Cl=0 at alpha= | -2.6394 | deg
|  |  |  | @ Cl=0.1, Cd= | 0.019356
|  |  |  | @ Cl=0.4, Cd= | 0.026879
|  |  |  | @ Cl=0.6, Cd= | 0.0237
alpha (deg) | Cl | Cd | Cm | Cl/Cd
-20 | -0.4922 | 0.22912 | -0.0054 | -2.1482
-19.5 | -0.4867 | 0.22225 | -0.016 | -2.1899
-19 | -0.4375 | 0.2131 | -0.0189 | -2.053
-18.5 | -0.4296 | 0.20596 | -0.0325 | -2.0858
-18 | -0.3837 | 0.1975 | -0.0335 | -1.9428
-17.5 | -0.3642 | 0.19141 | -0.0359 | -1.9027
-17 | -0.3801 | 0.18486 | -0.0445 | -2.0562
-16.5 | -0.3356 | 0.17678 | -0.0442 | -1.8984
-16 | -0.3116 | 0.17078 | -0.0463 | -1.8246
-15.5 | -0.3252 | 0.16289 | -0.0553 | -1.9964
-14.5 | -0.2645 | 0.14853 | -0.0589 | -1.7808
-13.5 | -0.2747 | 0.12301 | -0.0726 | -2.2332
-13 | -0.264 | 0.11481 | -0.0762 | -2.2995
-12.5 | -0.2754 | 0.10282 | -0.0823 | -2.6785
-12 | -0.3334 | 0.0823 | -0.0953 | -4.051
-11.5 | -0.3912 | 0.0667 | -0.1058 | -5.8651
-11 | -0.4291 | 0.05648 | -0.111 | -7.5974
-10.5 | -0.454 | 0.04859 | -0.1142 | -9.3435
-10 | -0.4685 | 0.04233 | -0.1147 | -11.0678
-9.5 | -0.4659 | 0.03747 | -0.1138 | -12.4339
-9 | -0.4401 | 0.03405 | -0.1115 | -12.9251
-8.5 | -0.4068 | 0.0315 | -0.1092 | -12.9143
-8 | -0.3716 | 0.02931 | -0.1061 | -12.6783
-7.5 | -0.341 | 0.0273 | -0.1031 | -12.4908
-7 | -0.3193 | 0.02497 | -0.0996 | -12.7873
-6.5 | -0.3055 | 0.02256 | -0.096 | -13.5417
-6 | -0.3089 | 0.02039 | -0.089 | -15.1496
-5.5 | -0.3056 | 0.01858 | -0.082 | -16.4478
-5 | -0.2982 | 0.01611 | -0.0751 | -18.5102
-4.5 | -0.2425 | 0.01661 | -0.0724 | -14.5996
-4 | -0.1757 | 0.01719 | -0.0709 | -10.2211
-3.5 | -0.1134 | 0.01813 | -0.0692 | -6.2548
-3 | -0.0463 | 0.01847 | -0.0684 | -2.5068
-2.5 | 0.0179 | 0.01916 | -0.0672 | 0.93424
-2 | 0.0783 | 0.01945 | -0.0662 | 4.0257
-1.5 | 0.1453 | 0.01916 | -0.0669 | 7.5835
-1 | 0.1957 | 0.01965 | -0.0652 | 9.9593
-0.5 | 0.2592 | 0.01961 | -0.0653 | 13.2177
0 | 0.3225 | 0.01969 | -0.0657 | 16.3789
0.5 | 0.3562 | 0.02081 | -0.0622 | 17.1168
1 | 0.4243 | 0.0208 | -0.0628 | 20.399
1.5 | 0.4207 | 0.02335 | -0.0553 | 18.0171
2 | 0.3864 | 0.02716 | -0.0447 | 14.2268
2.5 | 0.5538 | 0.0237 | -0.056 | 23.3671

## 25. Re 500k Mach 0.00 (1)
BIGFOIL.COM POLAR EXPORT
NACA64-420 a=0.6
NACA64-420 a=0.6 |  |  |  | Cl Max: | 1.726 | at alpha= | 16 | deg
JavaFoil+Calcfoil stall+Eppler ext transition |  |  |  | L/D Max: | 91.848 | at alpha= | 8 | deg
Re: | 500000 |  |  | Cd Min: | 0.00824 | at alpha= | -1.5 | deg
Mach: | 0 |  |  | Cl=0 at alpha= | -2.8254 | deg
|  |  |  | @ Cl=0.1, Cd= | 0.0087362
|  |  |  | @ Cl=0.4, Cd= | 0.0093625
|  |  |  | @ Cl=0.6, Cd= | 0.0098887
alpha (deg) | Cl | Cd | Cm | Cl/Cd
-19 | -1.048 | 0.16158 | -0.017 | -6.483
-18.5 | -1.055 | 0.15096 | -0.018 | -6.989
-18 | -1.057 | 0.14531 | -0.019 | -7.277
-17.5 | -1.061 | 0.13448 | -0.02 | -7.887
-17 | -1.06 | 0.12579 | -0.021 | -8.43
-16.5 | -1.058 | 0.11721 | -0.022 | -9.025
-16 | -1.054 | 0.10835 | -0.023 | -9.726
-15.5 | -1.05 | 0.09765 | -0.025 | -10.757
-15 | -1.033 | 0.09483 | -0.025 | -10.89
-14.5 | -1.04 | 0.07621 | -0.028 | -13.653
-14 | -1.067 | 0.05151 | -0.033 | -20.719
-13.5 | -1.058 | 0.04235 | -0.034 | -24.971
-13 | -1.032 | 0.03772 | -0.035 | -27.36
-12.5 | -1.001 | 0.03413 | -0.036 | -29.326
-12 | -0.965 | 0.03189 | -0.037 | -30.255
-11.5 | -0.93 | 0.02882 | -0.038 | -32.256
-11 | -0.895 | 0.02433 | -0.04 | -36.801
-10.5 | -0.852 | 0.02255 | -0.041 | -37.783
-10 | -0.806 | 0.02106 | -0.042 | -38.289
-9.5 | -0.759 | 0.01964 | -0.043 | -38.639
-9 | -0.71 | 0.01841 | -0.044 | -38.539
-8.5 | -0.659 | 0.01726 | -0.045 | -38.177
-8 | -0.606 | 0.01629 | -0.046 | -37.215
-7.5 | -0.553 | 0.01538 | -0.047 | -35.949
-7 | -0.498 | 0.01466 | -0.048 | -33.962
-6.5 | -0.442 | 0.01396 | -0.049 | -31.646
-6 | -0.385 | 0.01339 | -0.05 | -28.722
-5.5 | -0.326 | 0.01285 | -0.051 | -25.41
-5 | -0.267 | 0.0125 | -0.052 | -21.369
-4.5 | -0.209 | 0.00857 | -0.053 | -24.407
-4 | -0.147 | 0.00857 | -0.054 | -17.153
-3.5 | -0.085 | 0.00853 | -0.055 | -9.911
-3 | -0.022 | 0.00859 | -0.056 | -2.538
-2.5 | 0.041 | 0.00868 | -0.057 | 4.735
-2 | 0.104 | 0.00874 | -0.058 | 11.91
-1.5 | 0.167 | 0.00824 | -0.058 | 20.266
-1 | 0.23 | 0.00894 | -0.059 | 25.715
-0.5 | 0.293 | 0.009 | -0.059 | 32.533
0 | 0.351 | 0.00925 | -0.06 | 37.907
0.5 | 0.412 | 0.00939 | -0.061 | 43.876
1 | 0.473 | 0.00956 | -0.061 | 49.502
1.5 | 0.534 | 0.00969 | -0.062 | 55.081
2 | 0.594 | 0.00987 | -0.063 | 60.239
2.5 | 0.655 | 0.01006 | -0.063 | 65.09
3 | 0.715 | 0.01027 | -0.064 | 69.581
3.5 | 0.775 | 0.0105 | -0.065 | 73.732
4 | 0.834 | 0.01075 | -0.066 | 77.597
4.5 | 0.893 | 0.01105 | -0.066 | 80.859
5 | 0.952 | 0.01133 | -0.067 | 84.058
5.5 | 1.003 | 0.01165 | -0.067 | 86.09
6 | 1.059 | 0.01203 | -0.068 | 87.979
6.5 | 1.114 | 0.01241 | -0.069 | 89.713
7 | 1.167 | 0.01287 | -0.069 | 90.707
7.5 | 1.219 | 0.0133 | -0.07 | 91.659
8 | 1.27 | 0.01383 | -0.071 | 91.848
8.5 | 1.32 | 0.01439 | -0.071 | 91.729
9 | 1.356 | 0.02555 | -0.071 | 53.069
9.5 | 1.402 | 0.02687 | -0.072 | 52.159
10 | 1.446 | 0.02827 | -0.072 | 51.136
10.5 | 1.486 | 0.02969 | -0.073 | 50.05
11 | 1.524 | 0.03095 | -0.073 | 49.224
11.5 | 1.559 | 0.03252 | -0.074 | 47.932
12 | 1.591 | 0.03428 | -0.074 | 46.406
12.5 | 1.619 | 0.03616 | -0.075 | 44.788
13 | 1.645 | 0.03812 | -0.075 | 43.158
13.5 | 1.667 | 0.03998 | -0.076 | 41.709
14 | 1.686 | 0.04225 | -0.076 | 39.914
14.5 | 1.701 | 0.0447 | -0.077 | 38.065
15 | 1.713 | 0.04735 | -0.077 | 36.181
15.5 | 1.721 | 0.04982 | -0.078 | 34.554
16 | 1.726 | 0.05298 | -0.078 | 32.573
16.5 | 1.726 | 0.05594 | -0.079 | 30.852
17 | 1.719 | 0.05951 | -0.079 | 28.892
17.5 | 1.709 | 0.06336 | -0.079 | 26.969
18 | 1.692 | 0.06816 | -0.079 | 24.831
18.5 | 1.673 | 0.07311 | -0.079 | 22.88
19 | 1.648 | 0.07944 | -0.079 | 20.741
19.5 | 1.618 | 0.08767 | -0.079 | 18.453
20 | 1.583 | 0.09782 | -0.078 | 16.179

## 26. Re 500k Mach 0.00 (2)
BIGFOIL.COM POLAR EXPORT
NACA64-420 a=0.6
NACA64-420 a=0.6 |  |  |  | Cl Max: | 1.2748 | at alpha= | 20 | deg
XFOIL ncrit=9 |  |  |  | L/D Max: | 100.444 | at alpha= | 8.5 | deg
Re: | 500000 |  |  | Cd Min: | 0.11936 | at alpha= | 20 | deg
Mach: | 0 |  |  | Cl=0 at alpha= | -2.8091 | deg
|  |  |  | @ Cl=0.1, Cd= | 0.010109
|  |  |  | @ Cl=0.4, Cd= | 0.010183
|  |  |  | @ Cl=0.6, Cd= | 0.010493
alpha (deg) | Cl | Cd | Cm | Cl/Cd
-19.5 | -0.8337 | 0.10661 | -0.0533 | -7.8201
-19 | -0.8889 | 0.08953 | -0.0643 | -9.9285
-18.5 | -0.9206 | 0.07776 | -0.0711 | -11.839
-17.5 | -0.9269 | 0.06327 | -0.0795 | -14.6499
-17 | -0.9128 | 0.05782 | -0.0844 | -15.7869
-16.5 | -0.9134 | 0.05284 | -0.0852 | -17.2861
-16 | -0.9075 | 0.04897 | -0.0858 | -18.5318
-15.5 | -0.8998 | 0.04503 | -0.0859 | -19.9822
-15 | -0.8891 | 0.04157 | -0.0858 | -21.388
-14.5 | -0.8725 | 0.03851 | -0.0855 | -22.6565
-14 | -0.849 | 0.03587 | -0.0848 | -23.6688
-13.5 | -0.8153 | 0.03378 | -0.0839 | -24.1356
-13 | -0.788 | 0.03175 | -0.083 | -24.8189
-12.5 | -0.7613 | 0.02972 | -0.0822 | -25.6157
-12 | -0.7344 | 0.02784 | -0.081 | -26.3793
-11.5 | -0.7061 | 0.02603 | -0.08 | -27.1264
-11 | -0.6836 | 0.02397 | -0.078 | -28.519
-10.5 | -0.661 | 0.02201 | -0.0762 | -30.0318
-10 | -0.6372 | 0.02035 | -0.074 | -31.312
-9.5 | -0.6128 | 0.01893 | -0.0714 | -32.3719
-9 | -0.599 | 0.01755 | -0.0664 | -34.1311
-8.5 | -0.5651 | 0.01661 | -0.0641 | -34.0217
-8 | -0.5271 | 0.01561 | -0.0622 | -33.7668
-7 | -0.4401 | 0.01387 | -0.0599 | -31.7304
-6.5 | -0.3963 | 0.01279 | -0.0589 | -30.9851
-6 | -0.3515 | 0.01163 | -0.0582 | -30.2236
-5.5 | -0.3099 | 0.00999 | -0.0572 | -31.021
-5 | -0.2552 | 0.00974 | -0.0574 | -26.2012
-4.5 | -0.197 | 0.00973 | -0.058 | -20.2467
-4 | -0.1388 | 0.0098 | -0.0585 | -14.1633
-3.5 | -0.0806 | 0.00988 | -0.0591 | -8.1579
-3 | -0.0223 | 0.00995 | -0.0596 | -2.2412
-2.5 | 0.0361 | 0.01003 | -0.0602 | 3.5992
-2 | 0.0946 | 0.01011 | -0.0609 | 9.3571
-1.5 | 0.1532 | 0.0101 | -0.0616 | 15.1683
-1 | 0.212 | 0.0101 | -0.0625 | 20.9901
-0.5 | 0.2708 | 0.01013 | -0.0633 | 26.7325
0 | 0.329 | 0.01006 | -0.0641 | 32.7038
0.5 | 0.3876 | 0.01017 | -0.0649 | 38.1121
1 | 0.4458 | 0.01023 | -0.0657 | 43.5777
1.5 | 0.5037 | 0.01024 | -0.0665 | 49.1895
2 | 0.562 | 0.01042 | -0.0673 | 53.9347
2.5 | 0.6193 | 0.01053 | -0.0679 | 58.8129
3 | 0.6766 | 0.01059 | -0.0686 | 63.8905
3.5 | 0.7346 | 0.0108 | -0.0694 | 68.0185
4 | 0.7909 | 0.01096 | -0.07 | 72.1624
4.5 | 0.847 | 0.01111 | -0.0704 | 76.2376
5 | 0.9037 | 0.01125 | -0.071 | 80.3289
5.5 | 0.9575 | 0.01142 | -0.0711 | 83.8441
6 | 1.0114 | 0.01148 | -0.071 | 88.101
6.5 | 1.0605 | 0.01152 | -0.0702 | 92.0573
7 | 1.1115 | 0.01169 | -0.0698 | 95.0813
7.5 | 1.1565 | 0.01178 | -0.0682 | 98.1749
8.5 | 1.2214 | 0.01216 | -0.0605 | 100.4441
9 | 1.2474 | 0.01258 | -0.0559 | 99.1574
9.5 | 1.2643 | 0.01371 | -0.051 | 92.2174
10 | 1.2569 | 0.01622 | -0.044 | 77.4908
10.5 | 1.231 | 0.02039 | -0.0364 | 60.3727
11 | 1.2131 | 0.02478 | -0.0307 | 48.9548
11.5 | 1.1992 | 0.02944 | -0.0263 | 40.7337
12 | 1.1917 | 0.03412 | -0.0231 | 34.9267
12.5 | 1.1881 | 0.03888 | -0.0207 | 30.5581
13 | 1.1891 | 0.04351 | -0.019 | 27.3293
13.5 | 1.1917 | 0.04825 | -0.0177 | 24.6984
14 | 1.1942 | 0.05322 | -0.0168 | 22.4389
14.5 | 1.1984 | 0.05823 | -0.0162 | 20.5805
15 | 1.2052 | 0.06317 | -0.016 | 19.0787
15.5 | 1.2104 | 0.06846 | -0.0161 | 17.6804
16 | 1.221 | 0.0733 | -0.0164 | 16.6576
16.5 | 1.2242 | 0.07916 | -0.017 | 15.4649
17 | 1.2343 | 0.08432 | -0.0179 | 14.6383
17.5 | 1.2391 | 0.09026 | -0.019 | 13.7281
18 | 1.2437 | 0.09627 | -0.0204 | 12.9189
18.5 | 1.2534 | 0.10176 | -0.0218 | 12.3172
19 | 1.2607 | 0.10767 | -0.0237 | 11.7089
19.5 | 1.2657 | 0.1136 | -0.0255 | 11.1417
20 | 1.2748 | 0.11936 | -0.0277 | 10.6803

## 27. Re 500k Mach 0.10 (1)
BIGFOIL.COM POLAR EXPORT
NACA64-420 a=0.6
NACA64-420 a=0.6 |  |  |  | Cl Max: | 1.713 | at alpha= | 16 | deg
JavaFoil+Calcfoil stall+Eppler ext transition |  |  |  | L/D Max: | 91.325 | at alpha= | 8 | deg
Re: | 500000 |  |  | Cd Min: | 0.00853 | at alpha= | -2 | deg
Mach: | 0.1 |  |  | Cl=0 at alpha= | -2.8254 | deg
|  |  |  | @ Cl=0.1, Cd= | 0.0085448
|  |  |  | @ Cl=0.4, Cd= | 0.0093939
|  |  |  | @ Cl=0.6, Cd= | 0.0099198
alpha (deg) | Cl | Cd | Cm | Cl/Cd
-19 | -1.019 | 0.16381 | -0.017 | -6.22
-18.5 | -1.028 | 0.15615 | -0.018 | -6.584
-18 | -1.035 | 0.14778 | -0.018 | -7.003
-17.5 | -1.04 | 0.13864 | -0.019 | -7.501
-17 | -1.043 | 0.12868 | -0.02 | -8.107
-16.5 | -1.043 | 0.12025 | -0.021 | -8.675
-16 | -1.04 | 0.11171 | -0.022 | -9.312
-15.5 | -1.036 | 0.10258 | -0.024 | -10.098
-15 | -1.021 | 0.09901 | -0.024 | -10.316
-14.5 | -1.017 | 0.08678 | -0.026 | -11.723
-14 | -1.056 | 0.05552 | -0.032 | -19.02
-13.5 | -1.048 | 0.04596 | -0.034 | -22.807
-13 | -1.03 | 0.0386 | -0.035 | -26.683
-12.5 | -1 | 0.03494 | -0.036 | -28.623
-12 | -0.965 | 0.03252 | -0.037 | -29.67
-11.5 | -0.935 | 0.02678 | -0.039 | -34.935
-11 | -0.896 | 0.02474 | -0.04 | -36.228
-10.5 | -0.853 | 0.0229 | -0.041 | -37.278
-10 | -0.808 | 0.02128 | -0.042 | -37.984
-9.5 | -0.761 | 0.01989 | -0.043 | -38.254
-9 | -0.712 | 0.01867 | -0.044 | -38.12
-8.5 | -0.661 | 0.01751 | -0.045 | -37.73
-8 | -0.608 | 0.01643 | -0.046 | -37.03
-7.5 | -0.555 | 0.01554 | -0.047 | -35.711
-7 | -0.5 | 0.01479 | -0.048 | -33.781
-6.5 | -0.443 | 0.01412 | -0.049 | -31.403
-6 | -0.386 | 0.01354 | -0.05 | -28.52
-5.5 | -0.328 | 0.013 | -0.051 | -25.196
-5 | -0.268 | 0.01253 | -0.052 | -21.408
-4.5 | -0.21 | 0.00858 | -0.054 | -24.516
-4 | -0.148 | 0.0086 | -0.055 | -17.165
-3.5 | -0.085 | 0.00863 | -0.055 | -9.845
-3 | -0.022 | 0.00864 | -0.056 | -2.537
-2.5 | 0.041 | 0.00872 | -0.057 | 4.737
-2 | 0.105 | 0.00853 | -0.058 | 12.26
-1.5 | 0.168 | 0.0089 | -0.058 | 18.87
-1 | 0.231 | 0.00895 | -0.059 | 25.814
-0.5 | 0.294 | 0.00907 | -0.06 | 32.459
0 | 0.352 | 0.00927 | -0.06 | 38.012
0.5 | 0.414 | 0.00943 | -0.061 | 43.882
1 | 0.475 | 0.00959 | -0.062 | 49.562
1.5 | 0.536 | 0.00977 | -0.062 | 54.889
2 | 0.597 | 0.00991 | -0.063 | 60.214
2.5 | 0.658 | 0.01011 | -0.064 | 65.016
3 | 0.718 | 0.01032 | -0.064 | 69.541
3.5 | 0.778 | 0.01056 | -0.065 | 73.665
4 | 0.838 | 0.01084 | -0.066 | 77.276
4.5 | 0.897 | 0.01111 | -0.066 | 80.796
5 | 0.957 | 0.01139 | -0.067 | 83.971
5.5 | 1.007 | 0.01174 | -0.068 | 85.808
6 | 1.063 | 0.01212 | -0.068 | 87.717
6.5 | 1.118 | 0.01252 | -0.069 | 89.346
7 | 1.172 | 0.01297 | -0.07 | 90.389
7.5 | 1.224 | 0.01342 | -0.07 | 91.257
8 | 1.275 | 0.01397 | -0.071 | 91.325
8.5 | 1.325 | 0.01452 | -0.072 | 91.198
9 | 1.361 | 0.02585 | -0.071 | 52.646
9.5 | 1.406 | 0.02717 | -0.072 | 51.765
10 | 1.45 | 0.02862 | -0.073 | 50.664
10.5 | 1.49 | 0.03005 | -0.073 | 49.587
11 | 1.527 | 0.03136 | -0.074 | 48.699
11.5 | 1.562 | 0.03298 | -0.074 | 47.358
12 | 1.593 | 0.03479 | -0.075 | 45.778
12.5 | 1.62 | 0.03664 | -0.075 | 44.221
13 | 1.645 | 0.03857 | -0.076 | 42.634
13.5 | 1.666 | 0.0407 | -0.076 | 40.931
14 | 1.683 | 0.04306 | -0.077 | 39.082
14.5 | 1.696 | 0.04549 | -0.077 | 37.277
15 | 1.705 | 0.04816 | -0.078 | 35.403
15.5 | 1.711 | 0.05076 | -0.078 | 33.707
16 | 1.713 | 0.05416 | -0.078 | 31.623
16.5 | 1.709 | 0.05752 | -0.079 | 29.715
17 | 1.699 | 0.06134 | -0.079 | 27.693
17.5 | 1.683 | 0.06524 | -0.079 | 25.8
18 | 1.662 | 0.07048 | -0.079 | 23.587
18.5 | 1.637 | 0.07636 | -0.079 | 21.441
19 | 1.605 | 0.08408 | -0.079 | 19.092
19.5 | 1.564 | 0.09582 | -0.078 | 16.324
20 | 1.515 | 0.11214 | -0.076 | 13.515

## 28. Re 500k Mach 0.10 (2)
BIGFOIL.COM POLAR EXPORT
NACA64-420 a=0.6
NACA64-420 a=0.6 |  |  |  | Cl Max: | 1.2699 | at alpha= | 20 | deg
XFOIL ncrit=9 |  |  |  | L/D Max: | 99.3176 | at alpha= | 8.5 | deg
Re: | 500000 |  |  | Cd Min: | 0.19718 | at alpha= | -20 | deg
Mach: | 0.1 |  |  | Cl=0 at alpha= | -2.8083 | deg
|  |  |  | @ Cl=0.1, Cd= | 0.010103
|  |  |  | @ Cl=0.4, Cd= | 0.010221
|  |  |  | @ Cl=0.6, Cd= | 0.010533
alpha (deg) | Cl | Cd | Cm | Cl/Cd
-20 | -0.5189 | 0.19718 | -0.0081 | -2.6316
-19.5 | -0.4883 | 0.19386 | -0.0102 | -2.5188
-19 | -0.4646 | 0.18919 | -0.0139 | -2.4557
-18.5 | -0.8639 | 0.08721 | -0.0666 | -9.906
-17.5 | -0.889 | 0.06833 | -0.0795 | -13.0104
-17 | -0.8827 | 0.06238 | -0.0838 | -14.1504
-16.5 | -0.8912 | 0.0562 | -0.0854 | -15.8577
-16 | -0.8892 | 0.05167 | -0.0864 | -17.2092
-15.5 | -0.8864 | 0.0471 | -0.087 | -18.8195
-15 | -0.8794 | 0.04322 | -0.087 | -20.3471
-14.5 | -0.8652 | 0.03981 | -0.0868 | -21.7332
-14 | -0.849 | 0.03691 | -0.0863 | -23.0019
-13.5 | -0.8127 | 0.03461 | -0.0852 | -23.4817
-13 | -0.785 | 0.0325 | -0.0843 | -24.1538
-12.5 | -0.7583 | 0.03041 | -0.0835 | -24.9359
-12 | -0.7313 | 0.02846 | -0.0824 | -25.6957
-11.5 | -0.703 | 0.02659 | -0.0812 | -26.4385
-11 | -0.6787 | 0.02459 | -0.0794 | -27.6007
-10.5 | -0.6564 | 0.02253 | -0.0776 | -29.1345
-10 | -0.6325 | 0.0208 | -0.0755 | -30.4087
-9.5 | -0.608 | 0.01927 | -0.073 | -31.5516
-9 | -0.5944 | 0.01779 | -0.0683 | -33.412
-8.5 | -0.5644 | 0.01679 | -0.0653 | -33.6152
-8 | -0.5269 | 0.0158 | -0.0633 | -33.3481
-7.5 | -0.4844 | 0.01501 | -0.0618 | -32.2718
-7 | -0.4413 | 0.014 | -0.0606 | -31.5214
-6.5 | -0.3972 | 0.01295 | -0.0596 | -30.6718
-6 | -0.3524 | 0.01178 | -0.0588 | -29.9151
-5.5 | -0.3107 | 0.01014 | -0.0578 | -30.641
-5 | -0.2567 | 0.00978 | -0.0578 | -26.2474
-4.5 | -0.1985 | 0.00975 | -0.0583 | -20.359
-4 | -0.1398 | 0.00982 | -0.0589 | -14.2363
-3.5 | -0.0811 | 0.00991 | -0.0595 | -8.1837
-3 | -0.0225 | 0.00997 | -0.06 | -2.2568
-2.5 | 0.0362 | 0.01006 | -0.0606 | 3.5984
-1.5 | 0.154 | 0.01014 | -0.062 | 15.1874
-1 | 0.2132 | 0.01015 | -0.0628 | 21.0049
-0.5 | 0.2723 | 0.0102 | -0.0637 | 26.6961
0 | 0.3309 | 0.01011 | -0.0644 | 32.73
0.5 | 0.3897 | 0.01021 | -0.0652 | 38.1685
1 | 0.4483 | 0.01027 | -0.066 | 43.6514
1.5 | 0.5067 | 0.0103 | -0.0668 | 49.1942
2 | 0.5651 | 0.01046 | -0.0676 | 54.0249
2.5 | 0.6228 | 0.01058 | -0.0682 | 58.8658
3 | 0.6805 | 0.01066 | -0.0689 | 63.8368
3.5 | 0.7392 | 0.01091 | -0.0697 | 67.7544
4 | 0.7953 | 0.01104 | -0.0702 | 72.038
4.5 | 0.8518 | 0.01118 | -0.0707 | 76.1896
5 | 0.9095 | 0.01139 | -0.0713 | 79.8507
5.5 | 0.9629 | 0.01151 | -0.0712 | 83.6577
6 | 1.0177 | 0.01159 | -0.0713 | 87.8085
6.5 | 1.0662 | 0.01161 | -0.0702 | 91.8346
7 | 1.117 | 0.01179 | -0.0696 | 94.7413
7.5 | 1.1627 | 0.01191 | -0.0681 | 97.6238
8 | 1.1986 | 0.01208 | -0.0648 | 99.2219
8.5 | 1.2226 | 0.01231 | -0.0593 | 99.3176
9 | 1.2487 | 0.01278 | -0.0548 | 97.7074
9.5 | 1.2633 | 0.01406 | -0.0497 | 89.8506
10 | 1.253 | 0.01683 | -0.0425 | 74.4504
10.5 | 1.2267 | 0.02115 | -0.035 | 58
11 | 1.2081 | 0.02568 | -0.0295 | 47.0444
11.5 | 1.1937 | 0.03052 | -0.0252 | 39.1121
12 | 1.1859 | 0.03534 | -0.0221 | 33.5569
12.5 | 1.1823 | 0.04019 | -0.0199 | 29.4178
13 | 1.1828 | 0.04499 | -0.0182 | 26.2903
13.5 | 1.1849 | 0.04985 | -0.017 | 23.7693
14 | 1.1875 | 0.05492 | -0.0162 | 21.6224
14.5 | 1.1932 | 0.05988 | -0.0158 | 19.9265
15 | 1.2001 | 0.0649 | -0.0156 | 18.4915
15.5 | 1.2058 | 0.07023 | -0.0157 | 17.1693
16 | 1.2145 | 0.0754 | -0.0162 | 16.1074
16.5 | 1.2191 | 0.08118 | -0.0169 | 15.0172
17 | 1.229 | 0.08646 | -0.0178 | 14.2147
17.5 | 1.2322 | 0.09268 | -0.019 | 13.2952
18 | 1.2388 | 0.09854 | -0.0204 | 12.5715
18.5 | 1.2476 | 0.10427 | -0.022 | 11.9651
19 | 1.2547 | 0.11025 | -0.0239 | 11.3805
19.5 | 1.2615 | 0.11603 | -0.0257 | 10.8722
20 | 1.2699 | 0.12199 | -0.028 | 10.4099

## 29. Re 500k Mach 0.25 (1)
BIGFOIL.COM POLAR EXPORT
NACA64-420 a=0.6
NACA64-420 a=0.6 |  |  |  | Cl Max: | 1.644 | at alpha= | 14 | deg
JavaFoil+Calcfoil stall+Eppler ext transition |  |  |  | L/D Max: | 88.745 | at alpha= | 7.5 | deg
Re: | 500000 |  |  | Cd Min: | 0.00834 | at alpha= | -2.5 | deg
Mach: | 0.25 |  |  | Cl=0 at alpha= | -2.8231 | deg
|  |  |  | @ Cl=0.1, Cd= | 0.0089021
|  |  |  | @ Cl=0.4, Cd= | 0.0096152
|  |  |  | @ Cl=0.6, Cd= | 0.010171
alpha (deg) | Cl | Cd | Cm | Cl/Cd
-17.5 | -0.878 | 0.15798 | -0.018 | -5.56
-17 | -0.905 | 0.14793 | -0.018 | -6.115
-16.5 | -0.926 | 0.13657 | -0.019 | -6.784
-16 | -0.942 | 0.12753 | -0.02 | -7.391
-15.5 | -0.953 | 0.11881 | -0.021 | -8.022
-15 | -0.959 | 0.11033 | -0.022 | -8.689
-14.5 | -0.956 | 0.10557 | -0.023 | -9.054
-14 | -0.952 | 0.09736 | -0.024 | -9.776
-13.5 | -0.946 | 0.08761 | -0.026 | -10.793
-13 | -0.962 | 0.06406 | -0.032 | -15.014
-12.5 | -0.979 | 0.0433 | -0.036 | -22.599
-12 | -0.96 | 0.03599 | -0.038 | -26.681
-11.5 | -0.928 | 0.03313 | -0.039 | -28.004
-11 | -0.899 | 0.02724 | -0.04 | -32.992
-10.5 | -0.859 | 0.02499 | -0.042 | -34.388
-10 | -0.816 | 0.02316 | -0.043 | -35.228
-9.5 | -0.771 | 0.02131 | -0.044 | -36.167
-9 | -0.722 | 0.01995 | -0.045 | -36.2
-8.5 | -0.672 | 0.01862 | -0.046 | -36.073
-8 | -0.619 | 0.01745 | -0.047 | -35.478
-7.5 | -0.565 | 0.01642 | -0.048 | -34.411
-7 | -0.51 | 0.01557 | -0.049 | -32.719
-6.5 | -0.452 | 0.01478 | -0.05 | -30.603
-6 | -0.394 | 0.01411 | -0.051 | -27.938
-5.5 | -0.335 | 0.01348 | -0.052 | -24.826
-5 | -0.274 | 0.013 | -0.053 | -21.077
-4.5 | -0.216 | 0.00878 | -0.055 | -24.596
-4 | -0.152 | 0.0088 | -0.056 | -17.232
-3.5 | -0.087 | 0.00876 | -0.057 | -9.963
-3 | -0.023 | 0.00884 | -0.058 | -2.547
-2.5 | 0.042 | 0.00834 | -0.058 | 5.089
-2 | 0.107 | 0.00897 | -0.059 | 11.984
-1.5 | 0.172 | 0.00904 | -0.06 | 19.085
-1 | 0.238 | 0.00912 | -0.06 | 26.042
-0.5 | 0.303 | 0.00919 | -0.061 | 32.903
0 | 0.361 | 0.00951 | -0.062 | 37.948
0.5 | 0.424 | 0.00968 | -0.062 | 43.833
1 | 0.487 | 0.00982 | -0.063 | 49.614
1.5 | 0.55 | 0.01001 | -0.064 | 54.905
2 | 0.612 | 0.01021 | -0.065 | 59.902
2.5 | 0.674 | 0.01043 | -0.065 | 64.637
3 | 0.736 | 0.01067 | -0.066 | 68.956
3.5 | 0.797 | 0.01094 | -0.067 | 72.876
4 | 0.859 | 0.01122 | -0.067 | 76.559
4.5 | 0.92 | 0.01151 | -0.068 | 79.936
5 | 0.981 | 0.01184 | -0.069 | 82.819
5.5 | 1.031 | 0.01221 | -0.069 | 84.451
6 | 1.089 | 0.01265 | -0.07 | 86.078
6.5 | 1.145 | 0.01308 | -0.071 | 87.496
7 | 1.199 | 0.01359 | -0.071 | 88.218
7.5 | 1.252 | 0.0141 | -0.072 | 88.745
8 | 1.302 | 0.01472 | -0.073 | 88.499
8.5 | 1.352 | 0.01535 | -0.073 | 88.065
9 | 1.387 | 0.02752 | -0.073 | 50.401
9.5 | 1.432 | 0.02901 | -0.074 | 49.367
10 | 1.474 | 0.03058 | -0.074 | 48.184
10.5 | 1.511 | 0.03232 | -0.075 | 46.741
11 | 1.544 | 0.03379 | -0.075 | 45.689
11.5 | 1.573 | 0.03578 | -0.076 | 43.964
12 | 1.597 | 0.0379 | -0.077 | 42.144
12.5 | 1.617 | 0.04009 | -0.077 | 40.331
13 | 1.631 | 0.04255 | -0.078 | 38.339
13.5 | 1.64 | 0.04518 | -0.078 | 36.308
14 | 1.644 | 0.04765 | -0.079 | 34.501
14.5 | 1.641 | 0.05082 | -0.079 | 32.297
15 | 1.632 | 0.05427 | -0.079 | 30.078
15.5 | 1.617 | 0.05766 | -0.08 | 28.039
16 | 1.593 | 0.06292 | -0.08 | 25.319
16.5 | 1.559 | 0.06855 | -0.08 | 22.74
17 | 1.507 | 0.07826 | -0.079 | 19.258
17.5 | 1.417 | 0.10252 | -0.074 | 13.822
18 | 1.27 | 0.15813 | -0.05 | 8.03
18.5 | 1.215 | 0.17018 | -0.045 | 7.141
19 | 1.163 | 0.17927 | -0.046 | 6.488

## 30. Re 500k Mach 0.25 (2)
BIGFOIL.COM POLAR EXPORT
NACA64-420 a=0.6
NACA64-420 a=0.6 |  |  |  | Cl Max: | 1.2574 | at alpha= | 9.5 | deg
XFOIL ncrit=9 |  |  |  | L/D Max: | 94.6058 | at alpha= | 8 | deg
Re: | 500000 |  |  | Cd Min: | 0.19268 | at alpha= | -19 | deg
Mach: | 0.25 |  |  | Cl=0 at alpha= | -2.8039 | deg
|  |  |  | @ Cl=0.1, Cd= | 0.010418
|  |  |  | @ Cl=0.4, Cd= | 0.01046
|  |  |  | @ Cl=0.6, Cd= | 0.010802
alpha (deg) | Cl | Cd | Cm | Cl/Cd
-19 | -0.45 | 0.19268 | -0.0171 | -2.3355
-18.5 | -0.4578 | 0.182 | -0.023 | -2.5154
-18 | -0.4317 | 0.17829 | -0.0242 | -2.4213
-17.5 | -0.4136 | 0.17269 | -0.0271 | -2.395
-17 | -0.5852 | 0.11617 | -0.055 | -5.0374
-16.5 | -0.6901 | 0.0882 | -0.0732 | -7.8243
-16 | -0.7385 | 0.07388 | -0.0819 | -9.9959
-15.5 | -0.7688 | 0.06367 | -0.087 | -12.0748
-15 | -0.7888 | 0.05568 | -0.0903 | -14.1667
-14.5 | -0.7985 | 0.04941 | -0.0918 | -16.1607
-14 | -0.8001 | 0.04433 | -0.0925 | -18.0487
-13.5 | -0.7879 | 0.04023 | -0.092 | -19.5849
-13 | -0.7636 | 0.03715 | -0.0912 | -20.5545
-12.5 | -0.7397 | 0.0345 | -0.0902 | -21.4406
-12 | -0.7139 | 0.03203 | -0.0893 | -22.2885
-11.5 | -0.6864 | 0.0298 | -0.088 | -23.0336
-11 | -0.6573 | 0.02778 | -0.0866 | -23.6609
-10.5 | -0.633 | 0.02551 | -0.0845 | -24.8138
-10 | -0.6086 | 0.02347 | -0.0827 | -25.931
-9.5 | -0.5834 | 0.02151 | -0.0807 | -27.1223
-9 | -0.5591 | 0.01976 | -0.0782 | -28.2945
-8.5 | -0.5457 | 0.01787 | -0.074 | -30.5372
-8 | -0.5205 | 0.01685 | -0.0698 | -30.8902
-7.5 | -0.4866 | 0.01572 | -0.067 | -30.9542
-7 | -0.4446 | 0.01475 | -0.0651 | -30.1424
-6.5 | -0.4005 | 0.01378 | -0.0636 | -29.0639
-6 | -0.356 | 0.01259 | -0.0623 | -28.2764
-5.5 | -0.3134 | 0.01111 | -0.061 | -28.2088
-5 | -0.2658 | 0.00995 | -0.0602 | -26.7136
-4.5 | -0.2062 | 0.00994 | -0.0604 | -20.7445
-4 | -0.1454 | 0.00995 | -0.061 | -14.6131
-3.5 | -0.0847 | 0.01008 | -0.0614 | -8.4028
-3 | -0.0238 | 0.01014 | -0.0619 | -2.3471
-2.5 | 0.0369 | 0.01026 | -0.0624 | 3.5965
-2 | 0.0978 | 0.01042 | -0.063 | 9.3858
-1.5 | 0.1586 | 0.01037 | -0.0637 | 15.2941
-1 | 0.2196 | 0.01039 | -0.0645 | 21.1357
-0.5 | 0.2805 | 0.0104 | -0.0654 | 26.9712
0 | 0.3414 | 0.01044 | -0.0662 | 32.7011
0.5 | 0.4015 | 0.01046 | -0.0669 | 38.3843
1 | 0.462 | 0.01053 | -0.0677 | 43.8746
1.5 | 0.5229 | 0.01073 | -0.0686 | 48.7325
2 | 0.582 | 0.01076 | -0.0691 | 54.0892
2.5 | 0.6419 | 0.0109 | -0.0698 | 58.8899
3 | 0.7028 | 0.01113 | -0.0706 | 63.1447
3.5 | 0.7607 | 0.01128 | -0.071 | 67.4379
4 | 0.8196 | 0.0115 | -0.0715 | 71.2696
4.5 | 0.8788 | 0.01164 | -0.0719 | 75.4983
5 | 0.9355 | 0.01188 | -0.072 | 78.7458
5.5 | 0.9919 | 0.01201 | -0.0719 | 82.5895
6 | 1.0467 | 0.01216 | -0.0715 | 86.0773
6.5 | 1.0987 | 0.0122 | -0.0704 | 90.0574
7 | 1.1453 | 0.01238 | -0.0686 | 92.5121
7.5 | 1.1868 | 0.01256 | -0.0657 | 94.4904
8 | 1.2119 | 0.01281 | -0.0601 | 94.6058
8.5 | 1.2273 | 0.01336 | -0.0531 | 91.8638
9 | 1.2504 | 0.01426 | -0.0485 | 87.6858
9.5 | 1.2574 | 0.01632 | -0.043 | 77.0466
10 | 1.2301 | 0.02054 | -0.0351 | 59.888
10.5 | 1.2012 | 0.02564 | -0.0285 | 46.8487
11 | 1.1799 | 0.03104 | -0.0238 | 38.0122
11.5 | 1.1657 | 0.0365 | -0.0204 | 31.937
12 | 1.1582 | 0.04186 | -0.0179 | 27.6684
13 | 1.1561 | 0.05239 | -0.0151 | 22.0672
13.5 | 1.1581 | 0.05773 | -0.0143 | 20.0606
14 | 1.1612 | 0.06323 | -0.0138 | 18.3647
14.5 | 1.1676 | 0.06862 | -0.0138 | 17.0154

## 31. Re 500k Mach 0.50 (1)
BIGFOIL.COM POLAR EXPORT
NACA64-420 a=0.6
NACA64-420 a=0.6 |  |  |  | Cl Max: | 1.481 | at alpha= | 9.5 | deg
JavaFoil+Calcfoil stall+Eppler ext transition |  |  |  | L/D Max: | 78.309 | at alpha= | 6.5 | deg
Re: | 500000 |  |  | Cd Min: | 0.00958 | at alpha= | -3 | deg
Mach: | 0.5 |  |  | Cl=0 at alpha= | -2.8264 | deg
|  |  |  | @ Cl=0.1, Cd= | 0.0096653
|  |  |  | @ Cl=0.4, Cd= | 0.010583
|  |  |  | @ Cl=0.6, Cd= | 0.011281
alpha (deg) | Cl | Cd | Cm | Cl/Cd
-20 | -0.985 | 0.23239 | -0.019 | -4.239
-19.5 | -0.957 | 0.224 | -0.02 | -4.274
-19 | -0.929 | 0.22699 | -0.02 | -4.094
-18.5 | -0.899 | 0.21453 | -0.02 | -4.19
-18 | -0.871 | 0.20647 | -0.02 | -4.216
-17.5 | -0.842 | 0.20241 | -0.021 | -4.162
-17 | -0.814 | 0.19631 | -0.021 | -4.148
-16.5 | -0.784 | 0.18982 | -0.02 | -4.131
-16 | -0.756 | 0.17732 | -0.021 | -4.262
-15.5 | -0.728 | 0.17685 | -0.021 | -4.114
-15 | -0.699 | 0.17071 | -0.021 | -4.096
-14.5 | -0.67 | 0.1662 | -0.021 | -4.031
-14 | -0.641 | 0.15665 | -0.021 | -4.091
-13.5 | -0.612 | 0.15528 | -0.021 | -3.945
-13 | -0.584 | 0.14526 | -0.022 | -4.022
-12.5 | -0.556 | 0.13618 | -0.022 | -4.081
-12 | -0.527 | 0.14413 | -0.023 | -3.66
-11.5 | -0.499 | 0.12036 | -0.023 | -4.144
-11 | -0.468 | 0.07702 | -0.013 | -6.073
-10.5 | -0.586 | 0.08957 | -0.024 | -6.543
-10 | -0.657 | 0.07597 | -0.026 | -8.65
-9.5 | -0.655 | 0.0663 | -0.025 | -9.881
-9 | -0.636 | 0.06003 | -0.028 | -10.593
-8.5 | -0.693 | 0.02542 | -0.05 | -27.251
-8 | -0.651 | 0.02312 | -0.051 | -28.144
-7.5 | -0.601 | 0.02117 | -0.052 | -28.401
-7 | -0.547 | 0.01966 | -0.053 | -27.827
-6.5 | -0.489 | 0.0183 | -0.055 | -26.715
-6 | -0.428 | 0.01717 | -0.056 | -24.908
-5.5 | -0.364 | 0.01628 | -0.057 | -22.376
-5 | -0.299 | 0.01506 | -0.058 | -19.857
-4.5 | -0.232 | 0.0147 | -0.059 | -15.794
-4 | -0.167 | 0.00979 | -0.061 | -17.092
-3.5 | -0.097 | 0.00962 | -0.063 | -10.124
-3 | -0.025 | 0.00958 | -0.063 | -2.626
-2.5 | 0.047 | 0.0096 | -0.064 | 4.942
-2 | 0.12 | 0.00969 | -0.065 | 12.399
-1.5 | 0.193 | 0.00975 | -0.066 | 19.774
-1 | 0.266 | 0.00983 | -0.067 | 27.02
-0.5 | 0.338 | 0.00997 | -0.067 | 33.938
0 | 0.399 | 0.01058 | -0.068 | 37.753
0.5 | 0.469 | 0.01078 | -0.069 | 43.535
1 | 0.539 | 0.01106 | -0.07 | 48.727
1.5 | 0.608 | 0.01131 | -0.071 | 53.778
2 | 0.677 | 0.01158 | -0.071 | 58.5
2.5 | 0.746 | 0.0119 | -0.072 | 62.673
3 | 0.814 | 0.01227 | -0.073 | 66.401
3.5 | 0.883 | 0.01265 | -0.074 | 69.79
4 | 0.95 | 0.01306 | -0.075 | 72.79
4.5 | 1.018 | 0.01358 | -0.075 | 74.987
5 | 1.085 | 0.01409 | -0.076 | 77.015
5.5 | 1.136 | 0.01465 | -0.077 | 77.541
6 | 1.197 | 0.01534 | -0.077 | 78.032
6.5 | 1.255 | 0.01603 | -0.078 | 78.309
7 | 1.31 | 0.01688 | -0.079 | 77.589
7.5 | 1.36 | 0.01777 | -0.079 | 76.533
8 | 1.396 | 0.03253 | -0.079 | 42.914
8.5 | 1.435 | 0.03471 | -0.08 | 41.334
9 | 1.464 | 0.03731 | -0.081 | 39.242
9.5 | 1.481 | 0.04022 | -0.081 | 36.816
10 | 1.478 | 0.04359 | -0.082 | 33.908
10.5 | 1.428 | 0.04744 | -0.082 | 30.101
11 | 1.069 | 0.08632 | -0.036 | 12.388
11.5 | 0.81 | 0.11318 | -0.034 | 7.159
12 | 0.838 | 0.1252 | -0.036 | 6.692
12.5 | 0.866 | 0.13481 | -0.039 | 6.426
13 | 0.894 | 0.13956 | -0.04 | 6.403
13.5 | 0.923 | 0.15673 | -0.044 | 5.887
14 | 0.95 | 0.16305 | -0.044 | 5.825
14.5 | 0.978 | 0.16292 | -0.046 | 6

## 32. Re 500k Mach 0.50 (2)
BIGFOIL.COM POLAR EXPORT
NACA64-420 a=0.6
NACA64-420 a=0.6 |  |  |  | Cl Max: | 1.2055 | at alpha= | 8.5 | deg
XFOIL ncrit=9 |  |  |  | L/D Max: | 70.2898 | at alpha= | 6.5 | deg
Re: | 500000 |  |  | Cd Min: | 0.16733 | at alpha= | -16 | deg
Mach: | 0.5 |  |  | Cl=0 at alpha= | -2.7713 | deg
|  |  |  | @ Cl=0.1, Cd= | 0.011536
|  |  |  | @ Cl=0.4, Cd= | 0.011872
|  |  |  | @ Cl=0.6, Cd= | 0.012438
alpha (deg) | Cl | Cd | Cm | Cl/Cd
-16 | -0.3467 | 0.16733 | -0.0393 | -2.072
-15.5 | -0.3258 | 0.16035 | -0.0433 | -2.0318
-14.5 | -0.3223 | 0.13642 | -0.0561 | -2.3626
-14 | -0.3179 | 0.12627 | -0.0615 | -2.5176
-13.5 | -0.3294 | 0.11343 | -0.0685 | -2.904
-13 | -0.3996 | 0.09041 | -0.0825 | -4.4199
-12.5 | -0.456 | 0.07326 | -0.0945 | -6.2244
-12 | -0.492 | 0.0614 | -0.102 | -8.013
-11.5 | -0.517 | 0.05227 | -0.1064 | -9.891
-11 | -0.5274 | 0.04538 | -0.1084 | -11.6219
-10.5 | -0.5266 | 0.04 | -0.1086 | -13.165
-10 | -0.515 | 0.03579 | -0.1076 | -14.3895
-9.5 | -0.4938 | 0.03242 | -0.1059 | -15.2313
-9 | -0.4676 | 0.02971 | -0.1034 | -15.7388
-8.5 | -0.4428 | 0.02708 | -0.1008 | -16.3516
-8 | -0.4193 | 0.02457 | -0.098 | -17.0655
-7.5 | -0.3951 | 0.02213 | -0.0954 | -17.8536
-7 | -0.3775 | 0.01947 | -0.0922 | -19.3888
-6.5 | -0.3597 | 0.01724 | -0.0883 | -20.8643
-6 | -0.3438 | 0.0158 | -0.082 | -21.7595
-5 | -0.2721 | 0.01291 | -0.0745 | -21.0767
-4.5 | -0.2372 | 0.01086 | -0.0712 | -21.8416
-4 | -0.1709 | 0.01078 | -0.0705 | -15.8534
-3.5 | -0.1014 | 0.01091 | -0.0704 | -9.2942
-3 | -0.0317 | 0.01116 | -0.0704 | -2.8405
-2.5 | 0.0376 | 0.0113 | -0.0706 | 3.3274
-2 | 0.1065 | 0.01156 | -0.0707 | 9.2128
-1.5 | 0.1758 | 0.01167 | -0.0712 | 15.0643
-1 | 0.244 | 0.01174 | -0.0718 | 20.7836
-0.5 | 0.3126 | 0.01171 | -0.0724 | 26.6951
0 | 0.3801 | 0.01183 | -0.0729 | 32.1302
0.5 | 0.4471 | 0.01197 | -0.0734 | 37.3517
1 | 0.5155 | 0.01215 | -0.074 | 42.428
1.5 | 0.5816 | 0.01236 | -0.0742 | 47.055
2 | 0.6453 | 0.01263 | -0.0741 | 51.0926
2.5 | 0.7114 | 0.01292 | -0.0742 | 55.0619
3 | 0.7798 | 0.01322 | -0.0746 | 58.9864
3.5 | 0.837 | 0.01371 | -0.0733 | 61.0503
4 | 0.8955 | 0.01418 | -0.072 | 63.1523
4.5 | 0.9623 | 0.01442 | -0.0717 | 66.7337
5 | 1.0103 | 0.01507 | -0.0686 | 67.0405
5.5 | 1.0586 | 0.01548 | -0.0653 | 68.385
6 | 1.1046 | 0.01588 | -0.0614 | 69.5592
6.5 | 1.1401 | 0.01622 | -0.0558 | 70.2898
7 | 1.1546 | 0.01746 | -0.0486 | 66.1283
7.5 | 1.1791 | 0.01877 | -0.043 | 62.8183
8 | 1.1964 | 0.02049 | -0.0372 | 58.3895
8.5 | 1.2055 | 0.02284 | -0.0312 | 52.7802
9 | 1.199 | 0.02622 | -0.0244 | 45.7285
9.5 | 1.1799 | 0.03182 | -0.0203 | 37.0805
10 | 1.1458 | 0.0387 | -0.0157 | 29.6072
10.5 | 1.1179 | 0.04588 | -0.0126 | 24.3657
11 | 1.0994 | 0.05291 | -0.0106 | 20.7787
11.5 | 1.0879 | 0.05983 | -0.0095 | 18.1832
12 | 1.0842 | 0.06648 | -0.009 | 16.3087
12.5 | 1.0818 | 0.07337 | -0.009 | 14.7444
13 | 1.082 | 0.0804 | -0.0094 | 13.4577
13.5 | 1.0856 | 0.08739 | -0.0102 | 12.4225

## 33. Re 750k Mach 0.00 (1)
BIGFOIL.COM POLAR EXPORT
NACA64-420 a=0.6
NACA64-420 a=0.6 |  |  |  | Cl Max: | 1.731 | at alpha= | 16 | deg
JavaFoil+Calcfoil stall+Eppler ext transition |  |  |  | L/D Max: | 107.021 | at alpha= | 8.5 | deg
Re: | 750000 |  |  | Cd Min: | 0.00755 | at alpha= | -3.5 | deg
Mach: | 0 |  |  | Cl=0 at alpha= | -2.8254 | deg
|  |  |  | @ Cl=0.1, Cd= | 0.0077568
|  |  |  | @ Cl=0.4, Cd= | 0.0082748
|  |  |  | @ Cl=0.6, Cd= | 0.0087157
alpha (deg) | Cl | Cd | Cm | Cl/Cd
-20 | -1.031 | 0.17248 | -0.017 | -5.975
-19.5 | -1.041 | 0.16395 | -0.017 | -6.35
-19 | -1.05 | 0.15453 | -0.018 | -6.798
-18.5 | -1.058 | 0.14391 | -0.019 | -7.354
-18 | -1.061 | 0.13876 | -0.019 | -7.643
-17.5 | -1.065 | 0.12741 | -0.02 | -8.36
-17 | -1.067 | 0.11824 | -0.022 | -9.022
-16.5 | -1.067 | 0.10826 | -0.023 | -9.859
-16 | -1.07 | 0.09574 | -0.025 | -11.179
-15.5 | -1.093 | 0.07271 | -0.028 | -15.028
-15 | -1.074 | 0.07074 | -0.029 | -15.188
-14.5 | -1.091 | 0.05165 | -0.032 | -21.13
-14 | -1.081 | 0.04434 | -0.033 | -24.374
-13.5 | -1.065 | 0.03809 | -0.035 | -27.964
-13 | -1.037 | 0.03433 | -0.036 | -30.216
-12.5 | -1.006 | 0.03117 | -0.037 | -32.267
-12 | -0.971 | 0.02875 | -0.038 | -33.767
-11.5 | -0.935 | 0.02605 | -0.039 | -35.9
-11 | -0.901 | 0.02178 | -0.04 | -41.371
-10.5 | -0.857 | 0.02025 | -0.041 | -42.318
-10 | -0.811 | 0.01893 | -0.042 | -42.829
-9.5 | -0.763 | 0.01768 | -0.043 | -43.141
-9 | -0.713 | 0.01661 | -0.044 | -42.942
-8.5 | -0.662 | 0.01558 | -0.045 | -42.505
-8 | -0.609 | 0.01468 | -0.046 | -41.516
-7.5 | -0.556 | 0.01388 | -0.047 | -40.019
-7 | -0.501 | 0.01323 | -0.048 | -37.844
-6.5 | -0.444 | 0.01263 | -0.049 | -35.159
-6 | -0.387 | 0.01212 | -0.05 | -31.88
-5.5 | -0.328 | 0.01167 | -0.051 | -28.111
-5 | -0.268 | 0.01044 | -0.052 | -25.72
-4.5 | -0.209 | 0.00758 | -0.053 | -27.608
-4 | -0.147 | 0.00761 | -0.054 | -19.305
-3.5 | -0.085 | 0.00755 | -0.055 | -11.189
-3 | -0.022 | 0.00762 | -0.056 | -2.862
-2.5 | 0.041 | 0.00771 | -0.057 | 5.327
-2 | 0.104 | 0.00776 | -0.058 | 13.413
-1.5 | 0.167 | 0.00788 | -0.058 | 21.202
-1 | 0.23 | 0.00791 | -0.059 | 29.072
-0.5 | 0.293 | 0.00767 | -0.06 | 38.185
0 | 0.353 | 0.00819 | -0.06 | 43.09
0.5 | 0.414 | 0.0083 | -0.061 | 49.945
1 | 0.476 | 0.00843 | -0.062 | 56.463
1.5 | 0.537 | 0.00857 | -0.062 | 62.664
2 | 0.598 | 0.00871 | -0.063 | 68.612
2.5 | 0.658 | 0.00888 | -0.064 | 74.108
3 | 0.719 | 0.00905 | -0.065 | 79.459
3.5 | 0.779 | 0.00925 | -0.065 | 84.263
4 | 0.839 | 0.00945 | -0.066 | 88.796
4.5 | 0.899 | 0.00966 | -0.067 | 93.074
5 | 0.958 | 0.00993 | -0.067 | 96.512
5.5 | 1.009 | 0.01018 | -0.068 | 99.09
6 | 1.065 | 0.0105 | -0.069 | 101.459
6.5 | 1.121 | 0.01081 | -0.069 | 103.655
7 | 1.175 | 0.01119 | -0.07 | 104.921
7.5 | 1.227 | 0.01153 | -0.071 | 106.469
8 | 1.279 | 0.01195 | -0.071 | 106.965
8.5 | 1.328 | 0.01241 | -0.072 | 107.021
9 | 1.359 | 0.02363 | -0.071 | 57.51
9.5 | 1.405 | 0.02484 | -0.072 | 56.561
10 | 1.449 | 0.02615 | -0.072 | 55.413
10.5 | 1.49 | 0.0275 | -0.073 | 54.168
11 | 1.527 | 0.02865 | -0.074 | 53.308
11.5 | 1.562 | 0.03004 | -0.074 | 52.012
12 | 1.594 | 0.03166 | -0.075 | 50.359
12.5 | 1.623 | 0.03338 | -0.075 | 48.626
13 | 1.649 | 0.03517 | -0.076 | 46.885
13.5 | 1.672 | 0.03696 | -0.076 | 45.231
14 | 1.691 | 0.0391 | -0.077 | 43.239
14.5 | 1.706 | 0.04131 | -0.077 | 41.294
15 | 1.718 | 0.04371 | -0.078 | 39.303
15.5 | 1.726 | 0.04602 | -0.078 | 37.509
16 | 1.731 | 0.04888 | -0.079 | 35.416
16.5 | 1.731 | 0.05153 | -0.079 | 33.599
17 | 1.725 | 0.05477 | -0.079 | 31.5
17.5 | 1.715 | 0.0579 | -0.08 | 29.624
18 | 1.701 | 0.0618 | -0.08 | 27.529
18.5 | 1.684 | 0.06575 | -0.08 | 25.614
19 | 1.662 | 0.07078 | -0.08 | 23.475
19.5 | 1.636 | 0.07659 | -0.08 | 21.36
20 | 1.608 | 0.08216 | -0.08 | 19.578

## 34. Re 750k Mach 0.00 (2)
BIGFOIL.COM POLAR EXPORT
NACA64-420 a=0.6
NACA64-420 a=0.6 |  |  |  | Cl Max: | 1.3084 | at alpha= | 20 | deg
XFOIL ncrit=9 |  |  |  | L/D Max: | 114.629 | at alpha= | 8 | deg
Re: | 750000 |  |  | Cd Min: | 0.11495 | at alpha= | 20 | deg
Mach: | 0 |  |  | Cl=0 at alpha= | -2.8146 | deg
|  |  |  | @ Cl=0.1, Cd= | 0.0083387
|  |  |  | @ Cl=0.4, Cd= | 0.0084899
|  |  |  | @ Cl=0.6, Cd= | 0.008778
alpha (deg) | Cl | Cd | Cm | Cl/Cd
-20 | -0.9605 | 0.09344 | -0.0574 | -10.2793
-19.5 | -0.9759 | 0.08357 | -0.0634 | -11.6776
-19 | -0.983 | 0.07545 | -0.0681 | -13.0285
-17.5 | -0.9619 | 0.05752 | -0.0788 | -16.7229
-17 | -0.952 | 0.05333 | -0.0798 | -17.8511
-16.5 | -0.9402 | 0.04942 | -0.0805 | -19.0247
-16 | -0.9269 | 0.04576 | -0.0812 | -20.2557
-15.5 | -0.9114 | 0.04242 | -0.0816 | -21.4851
-15 | -0.8942 | 0.03934 | -0.0818 | -22.73
-14.5 | -0.8755 | 0.0366 | -0.0816 | -23.9208
-14 | -0.8556 | 0.03393 | -0.0813 | -25.2166
-13.5 | -0.8382 | 0.03129 | -0.0802 | -26.7881
-13 | -0.8176 | 0.02885 | -0.0794 | -28.3397
-12 | -0.7718 | 0.02456 | -0.0774 | -31.4251
-11.5 | -0.7458 | 0.02276 | -0.0761 | -32.768
-11 | -0.7247 | 0.02077 | -0.0743 | -34.8917
-10.5 | -0.7103 | 0.01866 | -0.0714 | -38.0654
-10 | -0.6891 | 0.0173 | -0.0681 | -39.8324
-9.5 | -0.6653 | 0.01635 | -0.0642 | -40.6911
-9 | -0.6287 | 0.01551 | -0.0621 | -40.5351
-8.5 | -0.5905 | 0.01453 | -0.0603 | -40.6401
-8 | -0.5436 | 0.0139 | -0.0595 | -39.1079
-7.5 | -0.498 | 0.01314 | -0.0586 | -37.8995
-7 | -0.4491 | 0.01242 | -0.0581 | -36.1594
-6.5 | -0.4012 | 0.0116 | -0.0576 | -34.5862
-6 | -0.3514 | 0.01077 | -0.0574 | -32.6277
-5.5 | -0.303 | 0.00972 | -0.0571 | -31.1728
-5 | -0.2562 | 0.00839 | -0.0568 | -30.5364
-4.5 | -0.1988 | 0.00817 | -0.0574 | -24.3329
-4 | -0.1402 | 0.00814 | -0.0581 | -17.2236
-3.5 | -0.081 | 0.00812 | -0.0589 | -9.9754
-3 | -0.0221 | 0.00817 | -0.0596 | -2.705
-2.5 | 0.0375 | 0.00823 | -0.0605 | 4.5565
-2 | 0.0961 | 0.00834 | -0.0612 | 11.5228
-1.5 | 0.1552 | 0.00832 | -0.062 | 18.6538
-1 | 0.2138 | 0.0084 | -0.0628 | 25.4524
-0.5 | 0.2732 | 0.0084 | -0.0637 | 32.5238
0 | 0.3317 | 0.00845 | -0.0645 | 39.2544
0.5 | 0.3903 | 0.00848 | -0.0653 | 46.0259
1 | 0.4489 | 0.00854 | -0.0661 | 52.5644
1.5 | 0.5072 | 0.0087 | -0.0669 | 58.2989
2 | 0.5652 | 0.00873 | -0.0677 | 64.7423
2.5 | 0.6232 | 0.00881 | -0.0684 | 70.7378
3 | 0.681 | 0.00898 | -0.0691 | 75.8352
3.5 | 0.7383 | 0.00911 | -0.0698 | 81.0428
4 | 0.7956 | 0.00923 | -0.0704 | 86.1972
4.5 | 0.8517 | 0.00932 | -0.0709 | 91.3841
5 | 0.9077 | 0.00951 | -0.0713 | 95.4469
5.5 | 0.9621 | 0.00956 | -0.0714 | 100.6381
6 | 1.0144 | 0.0097 | -0.0712 | 104.5773
6.5 | 1.0664 | 0.00988 | -0.0709 | 107.9352
7 | 1.1165 | 0.01001 | -0.0704 | 111.5385
7.5 | 1.1623 | 0.01022 | -0.069 | 113.728
8 | 1.2036 | 0.0105 | -0.067 | 114.6286
8.5 | 1.2311 | 0.01088 | -0.0624 | 113.1526
9 | 1.2402 | 0.01178 | -0.0551 | 105.2801
9.5 | 1.2311 | 0.01421 | -0.0473 | 86.6362
10 | 1.2169 | 0.01762 | -0.0403 | 69.0636
10.5 | 1.2065 | 0.02131 | -0.0346 | 56.6166
11 | 1.1985 | 0.02522 | -0.0299 | 47.5218
11.5 | 1.1951 | 0.02924 | -0.0263 | 40.8721
12 | 1.1966 | 0.03323 | -0.0235 | 36.0096
12.5 | 1.2013 | 0.03724 | -0.0214 | 32.2583
13 | 1.2069 | 0.0414 | -0.0197 | 29.1522
13.5 | 1.2121 | 0.0458 | -0.0183 | 26.4651
14 | 1.219 | 0.05023 | -0.0173 | 24.2684
14.5 | 1.229 | 0.05456 | -0.0167 | 22.5257
15 | 1.2383 | 0.05909 | -0.0164 | 20.9562
15.5 | 1.2509 | 0.06343 | -0.0163 | 19.721
16 | 1.2594 | 0.06836 | -0.0165 | 18.4231
16.5 | 1.2718 | 0.07295 | -0.0168 | 17.4339
17 | 1.2782 | 0.07841 | -0.0175 | 16.3015
17.5 | 1.283 | 0.08422 | -0.0185 | 15.2339
18 | 1.2928 | 0.08954 | -0.0196 | 14.4382
18.5 | 1.2996 | 0.09535 | -0.0211 | 13.6298
19 | 1.2997 | 0.10218 | -0.023 | 12.7197
19.5 | 1.3013 | 0.10892 | -0.0251 | 11.9473
20 | 1.3084 | 0.11495 | -0.0273 | 11.3823

## 35. Re 750k Mach 0.10 (1)
BIGFOIL.COM POLAR EXPORT
NACA64-420 a=0.6
NACA64-420 a=0.6 |  |  |  | Cl Max: | 1.718 | at alpha= | 16 | deg
JavaFoil+Calcfoil stall+Eppler ext transition |  |  |  | L/D Max: | 106.46 | at alpha= | 8 | deg
Re: | 750000 |  |  | Cd Min: | 0.00758 | at alpha= | -3.5 | deg
Mach: | 0.1 |  |  | Cl=0 at alpha= | -2.8254 | deg
|  |  |  | @ Cl=0.1, Cd= | 0.0077469
|  |  |  | @ Cl=0.4, Cd= | 0.0082965
|  |  |  | @ Cl=0.6, Cd= | 0.00876
alpha (deg) | Cl | Cd | Cm | Cl/Cd
-19.5 | -1.009 | 0.16754 | -0.017 | -6.021
-19 | -1.021 | 0.1577 | -0.018 | -6.476
-18.5 | -1.031 | 0.15003 | -0.018 | -6.869
-18 | -1.038 | 0.14176 | -0.019 | -7.322
-17.5 | -1.043 | 0.13276 | -0.02 | -7.859
-17 | -1.048 | 0.12195 | -0.021 | -8.594
-16.5 | -1.05 | 0.11262 | -0.022 | -9.322
-16 | -1.051 | 0.10229 | -0.024 | -10.276
-15.5 | -1.056 | 0.08822 | -0.026 | -11.974
-15 | -1.042 | 0.08498 | -0.027 | -12.26
-14.5 | -1.079 | 0.05593 | -0.032 | -19.286
-14 | -1.074 | 0.04654 | -0.033 | -23.068
-13.5 | -1.058 | 0.0405 | -0.034 | -26.131
-13 | -1.036 | 0.03508 | -0.036 | -29.524
-12.5 | -1.005 | 0.03194 | -0.037 | -31.45
-12 | -0.97 | 0.02948 | -0.038 | -32.921
-11.5 | -0.942 | 0.02382 | -0.039 | -39.56
-11 | -0.902 | 0.02214 | -0.04 | -40.754
-10.5 | -0.859 | 0.02055 | -0.041 | -41.778
-10 | -0.813 | 0.01914 | -0.042 | -42.467
-9.5 | -0.765 | 0.0179 | -0.043 | -42.73
-9 | -0.715 | 0.01681 | -0.044 | -42.553
-8.5 | -0.664 | 0.01578 | -0.045 | -42.091
-8 | -0.612 | 0.01483 | -0.046 | -41.237
-7.5 | -0.558 | 0.01404 | -0.047 | -39.712
-7 | -0.502 | 0.01337 | -0.048 | -37.566
-6.5 | -0.446 | 0.01278 | -0.049 | -34.885
-6 | -0.388 | 0.01223 | -0.05 | -31.717
-5.5 | -0.329 | 0.01178 | -0.051 | -27.96
-5 | -0.27 | 0.01137 | -0.052 | -23.713
-4.5 | -0.21 | 0.00762 | -0.054 | -27.593
-4 | -0.148 | 0.0076 | -0.055 | -19.423
-3.5 | -0.085 | 0.00758 | -0.055 | -11.197
-3 | -0.022 | 0.00764 | -0.056 | -2.87
-2.5 | 0.041 | 0.00771 | -0.057 | 5.354
-2 | 0.105 | 0.00775 | -0.058 | 13.495
-1.5 | 0.168 | 0.00788 | -0.059 | 21.305
-1 | 0.231 | 0.00797 | -0.06 | 29.012
-0.5 | 0.294 | 0.00769 | -0.06 | 38.258
0 | 0.354 | 0.0082 | -0.061 | 43.203
0.5 | 0.416 | 0.00833 | -0.061 | 49.97
1 | 0.478 | 0.00847 | -0.062 | 56.448
1.5 | 0.539 | 0.00861 | -0.063 | 62.62
2 | 0.6 | 0.00876 | -0.063 | 68.574
2.5 | 0.661 | 0.00892 | -0.064 | 74.121
3 | 0.722 | 0.0091 | -0.065 | 79.379
3.5 | 0.782 | 0.0093 | -0.066 | 84.138
4 | 0.843 | 0.00949 | -0.066 | 88.802
4.5 | 0.903 | 0.00974 | -0.067 | 92.693
5 | 0.963 | 0.00999 | -0.068 | 96.316
5.5 | 1.013 | 0.01027 | -0.068 | 98.708
6 | 1.07 | 0.01059 | -0.069 | 101.066
6.5 | 1.125 | 0.01089 | -0.07 | 103.294
7 | 1.179 | 0.01127 | -0.07 | 104.623
7.5 | 1.232 | 0.01162 | -0.071 | 106.042
8 | 1.284 | 0.01206 | -0.072 | 106.46
8.5 | 1.334 | 0.01254 | -0.072 | 106.346
9 | 1.364 | 0.02392 | -0.072 | 57.029
9.5 | 1.41 | 0.02512 | -0.072 | 56.123
10 | 1.453 | 0.02645 | -0.073 | 54.94
10.5 | 1.494 | 0.02785 | -0.073 | 53.648
11 | 1.531 | 0.02904 | -0.074 | 52.718
11.5 | 1.565 | 0.03048 | -0.074 | 51.36
12 | 1.596 | 0.03213 | -0.075 | 49.681
12.5 | 1.624 | 0.03392 | -0.076 | 47.882
13 | 1.649 | 0.03568 | -0.076 | 46.21
13.5 | 1.67 | 0.03762 | -0.077 | 44.391
14 | 1.687 | 0.03975 | -0.077 | 42.437
14.5 | 1.7 | 0.04205 | -0.078 | 40.438
15 | 1.71 | 0.04457 | -0.078 | 38.366
15.5 | 1.716 | 0.04688 | -0.078 | 36.604
16 | 1.718 | 0.04989 | -0.079 | 34.431
16.5 | 1.715 | 0.05303 | -0.079 | 32.336
17 | 1.705 | 0.05639 | -0.08 | 30.228
17.5 | 1.691 | 0.05962 | -0.08 | 28.364
18 | 1.673 | 0.06358 | -0.08 | 26.316
18.5 | 1.65 | 0.06841 | -0.08 | 24.113
19 | 1.623 | 0.07355 | -0.08 | 22.07
19.5 | 1.592 | 0.08009 | -0.08 | 19.877
20 | 1.557 | 0.08773 | -0.08 | 17.753

## 36. Re 750k Mach 0.10 (2)
BIGFOIL.COM POLAR EXPORT
NACA64-420 a=0.6
NACA64-420 a=0.6 |  |  |  | Cl Max: | 1.3003 | at alpha= | 20 | deg
XFOIL ncrit=9 |  |  |  | L/D Max: | 113.701 | at alpha= | 8 | deg
Re: | 750000 |  |  | Cd Min: | 0.11813 | at alpha= | 20 | deg
Mach: | 0.1 |  |  | Cl=0 at alpha= | -2.8139 | deg
|  |  |  | @ Cl=0.1, Cd= | 0.0083594
|  |  |  | @ Cl=0.4, Cd= | 0.0085188
|  |  |  | @ Cl=0.6, Cd= | 0.0088186
alpha (deg) | Cl | Cd | Cm | Cl/Cd
-20 | -0.9135 | 0.10279 | -0.0531 | -8.8871
-19.5 | -0.9396 | 0.09061 | -0.0607 | -10.3697
-18 | -0.953 | 0.06514 | -0.078 | -14.63
-17.5 | -0.9492 | 0.06016 | -0.0791 | -15.7779
-17 | -0.941 | 0.05563 | -0.0804 | -16.9153
-16.5 | -0.9308 | 0.05137 | -0.0813 | -18.1195
-16 | -0.9185 | 0.04746 | -0.0822 | -19.3531
-15.5 | -0.9043 | 0.0439 | -0.0827 | -20.5991
-15 | -0.8878 | 0.04061 | -0.083 | -21.8616
-14.5 | -0.8699 | 0.03771 | -0.0829 | -23.0682
-14 | -0.8494 | 0.03501 | -0.0829 | -24.2616
-13.5 | -0.8325 | 0.03225 | -0.0816 | -25.814
-13 | -0.8122 | 0.02973 | -0.0808 | -27.3192
-12.5 | -0.7905 | 0.02747 | -0.0798 | -28.7768
-12 | -0.7668 | 0.02529 | -0.0788 | -30.3203
-11.5 | -0.7414 | 0.02339 | -0.0775 | -31.6973
-11 | -0.7165 | 0.02153 | -0.076 | -33.2791
-10.5 | -0.7044 | 0.01917 | -0.0731 | -36.7449
-10 | -0.6831 | 0.01765 | -0.0702 | -38.7025
-9.5 | -0.6621 | 0.01655 | -0.066 | -40.006
-9 | -0.6266 | 0.01579 | -0.0636 | -39.6833
-8.5 | -0.5913 | 0.01468 | -0.0613 | -40.2793
-8 | -0.5454 | 0.01401 | -0.0603 | -38.9293
-7.5 | -0.4997 | 0.01324 | -0.0593 | -37.7417
-7 | -0.4506 | 0.01253 | -0.0588 | -35.9617
-6.5 | -0.4025 | 0.01174 | -0.0582 | -34.2845
-6 | -0.3528 | 0.01086 | -0.0579 | -32.4862
-5.5 | -0.304 | 0.00986 | -0.0576 | -30.8316
-5 | -0.2575 | 0.00845 | -0.0572 | -30.4734
-4.5 | -0.2001 | 0.00821 | -0.0577 | -24.3727
-4 | -0.1411 | 0.00816 | -0.0585 | -17.2917
-3.5 | -0.0816 | 0.00815 | -0.0592 | -10.0123
-3 | -0.0223 | 0.00819 | -0.06 | -2.7228
-2.5 | 0.0376 | 0.00825 | -0.0608 | 4.5576
-2 | 0.0966 | 0.00836 | -0.0615 | 11.555
-1.5 | 0.156 | 0.00835 | -0.0623 | 18.6826
-1 | 0.2151 | 0.00842 | -0.0631 | 25.5463
-0.5 | 0.2748 | 0.00843 | -0.064 | 32.5979
0 | 0.3336 | 0.00851 | -0.0648 | 39.2009
0.5 | 0.3926 | 0.00851 | -0.0656 | 46.134
1 | 0.4515 | 0.00858 | -0.0665 | 52.6224
1.5 | 0.5101 | 0.00876 | -0.0672 | 58.2306
2 | 0.5685 | 0.00877 | -0.068 | 64.8233
2.5 | 0.6268 | 0.00886 | -0.0687 | 70.7449
3 | 0.685 | 0.00905 | -0.0694 | 75.6906
3.5 | 0.7426 | 0.00915 | -0.0701 | 81.1585
4 | 0.8002 | 0.00928 | -0.0707 | 86.2284
4.5 | 0.8567 | 0.00939 | -0.0711 | 91.2354
5 | 0.9129 | 0.00956 | -0.0715 | 95.4916
5.5 | 0.9676 | 0.00963 | -0.0716 | 100.4777
6 | 1.0201 | 0.00977 | -0.0713 | 104.4115
6.5 | 1.0721 | 0.00997 | -0.0709 | 107.5326
7 | 1.1221 | 0.01009 | -0.0702 | 111.2091
7.5 | 1.1674 | 0.01032 | -0.0687 | 113.1202
8 | 1.2075 | 0.01062 | -0.0663 | 113.7006
8.5 | 1.2312 | 0.01106 | -0.061 | 111.3201
9 | 1.2393 | 0.01208 | -0.0537 | 102.5911
9.5 | 1.229 | 0.01469 | -0.046 | 83.6624
10 | 1.2137 | 0.01826 | -0.039 | 66.4677
10.5 | 1.2022 | 0.02211 | -0.0334 | 54.3736
11 | 1.1944 | 0.02611 | -0.0288 | 45.7449
11.5 | 1.1903 | 0.03028 | -0.0252 | 39.3098
12 | 1.191 | 0.03444 | -0.0226 | 34.5819
12.5 | 1.1961 | 0.03851 | -0.0206 | 31.0595
13 | 1.202 | 0.04272 | -0.019 | 28.1367
13.5 | 1.2067 | 0.04726 | -0.0176 | 25.5332
14 | 1.2146 | 0.05168 | -0.0167 | 23.5023
14.5 | 1.2248 | 0.05607 | -0.0162 | 21.8441
15 | 1.2348 | 0.06063 | -0.0159 | 20.3662
15.5 | 1.2456 | 0.06526 | -0.0159 | 19.0867
16 | 1.2547 | 0.07023 | -0.0161 | 17.8656
16.5 | 1.2656 | 0.07511 | -0.0166 | 16.85
17 | 1.2699 | 0.08094 | -0.0173 | 15.6894
17.5 | 1.2772 | 0.08653 | -0.0183 | 14.7602
18 | 1.2867 | 0.09199 | -0.0196 | 13.9874
18.5 | 1.2921 | 0.0981 | -0.0212 | 13.1713
19 | 1.289 | 0.10548 | -0.0233 | 12.2203
19.5 | 1.2946 | 0.1118 | -0.0255 | 11.5796
20 | 1.3003 | 0.11813 | -0.0278 | 11.0074

## 37. Re 750k Mach 0.25 (1)
BIGFOIL.COM POLAR EXPORT
NACA64-420 a=0.6
NACA64-420 a=0.6 |  |  |  | Cl Max: | 1.648 | at alpha= | 14 | deg
JavaFoil+Calcfoil stall+Eppler ext transition |  |  |  | L/D Max: | 103.159 | at alpha= | 8 | deg
Re: | 750000 |  |  | Cd Min: | 0.00747 | at alpha= | -1 | deg
Mach: | 0.25 |  |  | Cl=0 at alpha= | -2.8231 | deg
|  |  |  | @ Cl=0.1, Cd= | 0.0079035
|  |  |  | @ Cl=0.4, Cd= | 0.0084509
|  |  |  | @ Cl=0.6, Cd= | 0.0089513
alpha (deg) | Cl | Cd | Cm | Cl/Cd
-18 | -0.848 | 0.16283 | -0.017 | -5.21
-17.5 | -0.879 | 0.15257 | -0.018 | -5.764
-17 | -0.906 | 0.14279 | -0.019 | -6.342
-16.5 | -0.928 | 0.13119 | -0.02 | -7.077
-16 | -0.945 | 0.12207 | -0.021 | -7.742
-15.5 | -0.956 | 0.11388 | -0.022 | -8.397
-15 | -0.963 | 0.10475 | -0.023 | -9.193
-14.5 | -0.96 | 0.10049 | -0.024 | -9.555
-14 | -0.959 | 0.09046 | -0.026 | -10.604
-13.5 | -0.972 | 0.07219 | -0.03 | -13.459
-13 | -1.004 | 0.04534 | -0.035 | -22.141
-12.5 | -0.988 | 0.03824 | -0.037 | -25.84
-12 | -0.965 | 0.03284 | -0.038 | -29.391
-11.5 | -0.932 | 0.03036 | -0.039 | -30.698
-11 | -0.906 | 0.02424 | -0.041 | -37.365
-10.5 | -0.865 | 0.0224 | -0.042 | -38.62
-10 | -0.821 | 0.02082 | -0.043 | -39.421
-9.5 | -0.775 | 0.01919 | -0.044 | -40.384
-9 | -0.726 | 0.01799 | -0.045 | -40.345
-8.5 | -0.675 | 0.0168 | -0.046 | -40.185
-8 | -0.622 | 0.01575 | -0.047 | -39.517
-7.5 | -0.568 | 0.01484 | -0.048 | -38.279
-7 | -0.512 | 0.01405 | -0.049 | -36.44
-6.5 | -0.455 | 0.01334 | -0.05 | -34.087
-6 | -0.396 | 0.01274 | -0.051 | -31.092
-5.5 | -0.336 | 0.01219 | -0.052 | -27.583
-5 | -0.275 | 0.01176 | -0.053 | -23.427
-4.5 | -0.216 | 0.00771 | -0.055 | -28.006
-4 | -0.152 | 0.00775 | -0.056 | -19.585
-3.5 | -0.087 | 0.0077 | -0.057 | -11.333
-3 | -0.023 | 0.00777 | -0.058 | -2.901
-2.5 | 0.042 | 0.00785 | -0.059 | 5.409
-2 | 0.107 | 0.00791 | -0.059 | 13.584
-1.5 | 0.172 | 0.00803 | -0.06 | 21.476
-1 | 0.238 | 0.00747 | -0.061 | 31.8
-0.5 | 0.303 | 0.00822 | -0.061 | 36.81
0 | 0.363 | 0.00837 | -0.062 | 43.372
0.5 | 0.427 | 0.00851 | -0.063 | 50.142
1 | 0.49 | 0.00866 | -0.064 | 56.547
1.5 | 0.553 | 0.00883 | -0.064 | 62.614
2 | 0.615 | 0.00899 | -0.065 | 68.464
2.5 | 0.678 | 0.00916 | -0.066 | 74.006
3 | 0.74 | 0.00936 | -0.066 | 79.077
3.5 | 0.802 | 0.00959 | -0.067 | 83.644
4 | 0.864 | 0.0098 | -0.068 | 88.116
4.5 | 0.925 | 0.0101 | -0.069 | 91.656
5 | 0.986 | 0.01037 | -0.069 | 95.122
5.5 | 1.038 | 0.0107 | -0.07 | 96.992
6 | 1.095 | 0.01103 | -0.071 | 99.288
6.5 | 1.152 | 0.01142 | -0.071 | 100.904
7 | 1.207 | 0.0118 | -0.072 | 102.217
7.5 | 1.26 | 0.01224 | -0.073 | 102.929
8 | 1.311 | 0.01271 | -0.073 | 103.159
8.5 | 1.361 | 0.01326 | -0.074 | 102.621
9 | 1.39 | 0.0255 | -0.073 | 54.528
9.5 | 1.435 | 0.02686 | -0.074 | 53.424
10 | 1.477 | 0.02831 | -0.075 | 52.163
10.5 | 1.514 | 0.02995 | -0.075 | 50.568
11 | 1.547 | 0.03128 | -0.076 | 49.471
11.5 | 1.577 | 0.0331 | -0.076 | 47.634
12 | 1.601 | 0.03507 | -0.077 | 45.657
12.5 | 1.621 | 0.03716 | -0.077 | 43.621
13 | 1.636 | 0.03936 | -0.078 | 41.555
13.5 | 1.645 | 0.04173 | -0.078 | 39.405
14 | 1.648 | 0.04407 | -0.079 | 37.396
14.5 | 1.646 | 0.04698 | -0.079 | 35.031
15 | 1.637 | 0.05003 | -0.08 | 32.721
15.5 | 1.622 | 0.05315 | -0.08 | 30.524
16 | 1.601 | 0.0574 | -0.08 | 27.886
16.5 | 1.571 | 0.06145 | -0.081 | 25.564
17 | 1.526 | 0.06802 | -0.08 | 22.432
17.5 | 1.473 | 0.07538 | -0.08 | 19.546
18 | 1.408 | 0.08621 | -0.079 | 16.337
18.5 | 1.292 | 0.12215 | -0.071 | 10.573
19 | 1.184 | 0.16174 | -0.058 | 7.322

## 38. Re 750k Mach 0.25 (2)
BIGFOIL.COM POLAR EXPORT
NACA64-420 a=0.6
NACA64-420 a=0.6 |  |  |  | Cl Max: | 1.2626 | at alpha= | 20 | deg
XFOIL ncrit=9 |  |  |  | L/D Max: | 109.037 | at alpha= | 7.5 | deg
Re: | 750000 |  |  | Cd Min: | 0.13442 | at alpha= | 20 | deg
Mach: | 0.25 |  |  | Cl=0 at alpha= | -2.8108 | deg
|  |  |  | @ Cl=0.1, Cd= | 0.0085106
|  |  |  | @ Cl=0.4, Cd= | 0.0087191
|  |  |  | @ Cl=0.6, Cd= | 0.0090487
alpha (deg) | Cl | Cd | Cm | Cl/Cd
-18.5 | -0.7506 | 0.11194 | -0.055 | -6.7054
-17.5 | -0.8182 | 0.08465 | -0.0721 | -9.6657
-17 | -0.8301 | 0.07561 | -0.0772 | -10.9787
-16.5 | -0.8437 | 0.06704 | -0.0815 | -12.585
-16 | -0.8442 | 0.06052 | -0.0846 | -13.9491
-15.5 | -0.8441 | 0.05449 | -0.0868 | -15.4909
-15 | -0.8388 | 0.04941 | -0.0882 | -16.9763
-14.5 | -0.8295 | 0.04493 | -0.089 | -18.4621
-14 | -0.817 | 0.04107 | -0.0894 | -19.8929
-13.5 | -0.8004 | 0.03771 | -0.0889 | -21.2251
-13 | -0.7823 | 0.03468 | -0.0878 | -22.5577
-12.5 | -0.7619 | 0.03195 | -0.0869 | -23.8466
-12 | -0.7398 | 0.0294 | -0.0859 | -25.1633
-11.5 | -0.7162 | 0.02709 | -0.0846 | -26.4378
-11 | -0.691 | 0.02487 | -0.0833 | -27.7845
-10.5 | -0.6715 | 0.02249 | -0.0813 | -29.8577
-10 | -0.6536 | 0.02014 | -0.079 | -32.4528
-9.5 | -0.631 | 0.0183 | -0.0764 | -34.4809
-9 | -0.6086 | 0.01684 | -0.0729 | -36.1401
-8.5 | -0.5872 | 0.01571 | -0.0682 | -37.3775
-8 | -0.5503 | 0.01475 | -0.0656 | -37.3085
-7.5 | -0.5056 | 0.0139 | -0.0641 | -36.3741
-7 | -0.4574 | 0.01316 | -0.0629 | -34.7568
-6.5 | -0.4087 | 0.01235 | -0.0619 | -33.0931
-6 | -0.3594 | 0.01143 | -0.0611 | -31.4436
-5.5 | -0.3091 | 0.01052 | -0.0606 | -29.3821
-5 | -0.2616 | 0.00912 | -0.06 | -28.6842
-4.5 | -0.2078 | 0.00837 | -0.0599 | -24.8268
-4 | -0.1463 | 0.0083 | -0.0606 | -17.6265
-3.5 | -0.0849 | 0.00831 | -0.0612 | -10.2166
-3 | -0.0232 | 0.00834 | -0.062 | -2.7818
-2.5 | 0.0381 | 0.00842 | -0.0627 | 4.5249
-2 | 0.0996 | 0.00851 | -0.0634 | 11.7039
-1.5 | 0.1607 | 0.00861 | -0.0641 | 18.6643
-1 | 0.2221 | 0.00857 | -0.065 | 25.916
-0.5 | 0.2831 | 0.00864 | -0.0658 | 32.7662
0 | 0.3444 | 0.00871 | -0.0667 | 39.5408
0.5 | 0.4052 | 0.00872 | -0.0675 | 46.4679
1 | 0.4655 | 0.00885 | -0.0682 | 52.5989
1.5 | 0.5263 | 0.00893 | -0.069 | 58.9362
2 | 0.5868 | 0.00902 | -0.0697 | 65.0554
2.5 | 0.6466 | 0.00915 | -0.0703 | 70.6667
3 | 0.7067 | 0.00933 | -0.071 | 75.7449
3.5 | 0.7663 | 0.00944 | -0.0715 | 81.1758
4 | 0.8255 | 0.00958 | -0.072 | 86.1691
4.5 | 0.8843 | 0.00981 | -0.0724 | 90.1427
5 | 0.9414 | 0.0099 | -0.0725 | 95.0909
5.5 | 0.9981 | 0.01009 | -0.0724 | 98.9197
6 | 1.0501 | 0.01017 | -0.0714 | 103.2547
6.5 | 1.1024 | 0.01039 | -0.0706 | 106.102
7 | 1.1498 | 0.01062 | -0.0689 | 108.2674
7.5 | 1.1885 | 0.0109 | -0.0656 | 109.0367
8 | 1.213 | 0.01141 | -0.06 | 106.3103
8.5 | 1.2373 | 0.01219 | -0.055 | 101.5012
9 | 1.2359 | 0.01396 | -0.0471 | 88.5315
9.5 | 1.2161 | 0.01764 | -0.0395 | 68.9399
10 | 1.1956 | 0.022 | -0.0328 | 54.3455
10.5 | 1.1801 | 0.02658 | -0.0276 | 44.398
11 | 1.1712 | 0.03125 | -0.0237 | 37.4784
11.5 | 1.1673 | 0.03595 | -0.0207 | 32.4701
12 | 1.1681 | 0.04058 | -0.0185 | 28.7851
12.5 | 1.1723 | 0.04518 | -0.0169 | 25.9473
13 | 1.1754 | 0.0501 | -0.0155 | 23.4611
13.5 | 1.181 | 0.05503 | -0.0146 | 21.461
14 | 1.1908 | 0.05974 | -0.0141 | 19.933
14.5 | 1.1994 | 0.06479 | -0.0138 | 18.5121
15 | 1.212 | 0.06955 | -0.0139 | 17.4263
15.5 | 1.2178 | 0.07524 | -0.0142 | 16.1855
16 | 1.2286 | 0.08057 | -0.0148 | 15.2489
16.5 | 1.2335 | 0.08672 | -0.0158 | 14.2239
17 | 1.2363 | 0.09333 | -0.0171 | 13.2465
17.5 | 1.2442 | 0.09944 | -0.0186 | 12.5121
18 | 1.2492 | 0.10608 | -0.0206 | 11.776
18.5 | 1.2478 | 0.11365 | -0.0231 | 10.9793
19 | 1.2536 | 0.12037 | -0.0255 | 10.4146
19.5 | 1.2584 | 0.12732 | -0.0284 | 9.8838
20 | 1.2626 | 0.13442 | -0.0316 | 9.3929

## 39. Re 750k Mach 0.50 (1)
BIGFOIL.COM POLAR EXPORT
NACA64-420 a=0.6
NACA64-420 a=0.6 |  |  |  | Cl Max: | 1.484 | at alpha= | 9.5 | deg
JavaFoil+Calcfoil stall+Eppler ext transition |  |  |  | L/D Max: | 90.796 | at alpha= | 6.5 | deg
Re: | 750000 |  |  | Cd Min: | 0.00828 | at alpha= | -4 | deg
Mach: | 0.5 |  |  | Cl=0 at alpha= | -2.8264 | deg
|  |  |  | @ Cl=0.1, Cd= | 0.0085126
|  |  |  | @ Cl=0.4, Cd= | 0.0093032
|  |  |  | @ Cl=0.6, Cd= | 0.0099185
alpha (deg) | Cl | Cd | Cm | Cl/Cd
-20 | -0.985 | 0.21037 | -0.019 | -4.683
-19.5 | -0.957 | 0.20385 | -0.02 | -4.696
-19 | -0.929 | 0.20717 | -0.02 | -4.485
-18.5 | -0.899 | 0.19771 | -0.02 | -4.547
-18 | -0.871 | 0.19055 | -0.02 | -4.569
-17.5 | -0.843 | 0.18264 | -0.021 | -4.613
-17 | -0.814 | 0.17969 | -0.021 | -4.532
-16.5 | -0.784 | 0.17459 | -0.021 | -4.493
-16 | -0.756 | 0.16446 | -0.021 | -4.596
-15.5 | -0.728 | 0.15928 | -0.021 | -4.568
-15 | -0.699 | 0.15599 | -0.022 | -4.483
-14.5 | -0.67 | 0.15214 | -0.021 | -4.405
-14 | -0.641 | 0.14305 | -0.021 | -4.48
-13.5 | -0.613 | 0.13893 | -0.021 | -4.409
-13 | -0.584 | 0.13099 | -0.022 | -4.46
-12.5 | -0.556 | 0.12589 | -0.022 | -4.415
-12 | -0.528 | 0.13269 | -0.023 | -3.976
-11.5 | -0.499 | 0.11615 | -0.023 | -4.294
-11 | -0.47 | 0.09874 | -0.023 | -4.763
-10.5 | -0.586 | 0.08722 | -0.024 | -6.72
-10 | -0.658 | 0.07386 | -0.027 | -8.907
-9.5 | -0.658 | 0.06285 | -0.028 | -10.468
-9 | -0.73 | 0.02559 | -0.049 | -28.511
-8.5 | -0.697 | 0.02293 | -0.05 | -30.397
-8 | -0.654 | 0.02095 | -0.051 | -31.218
-7.5 | -0.604 | 0.0192 | -0.052 | -31.465
-7 | -0.549 | 0.01778 | -0.054 | -30.913
-6.5 | -0.491 | 0.01653 | -0.055 | -29.71
-6 | -0.43 | 0.01554 | -0.056 | -27.644
-5.5 | -0.366 | 0.01468 | -0.057 | -24.926
-5 | -0.3 | 0.0139 | -0.058 | -21.608
-4.5 | -0.233 | 0.01328 | -0.06 | -17.563
-4 | -0.169 | 0.00828 | -0.062 | -20.435
-3.5 | -0.097 | 0.00841 | -0.063 | -11.577
-3 | -0.025 | 0.00844 | -0.064 | -2.982
-2.5 | 0.047 | 0.00844 | -0.065 | 5.62
-2 | 0.12 | 0.00854 | -0.065 | 14.072
-1.5 | 0.193 | 0.00862 | -0.066 | 22.365
-1 | 0.266 | 0.00872 | -0.067 | 30.448
-0.5 | 0.338 | 0.00888 | -0.068 | 38.09
0 | 0.401 | 0.00931 | -0.069 | 43.126
0.5 | 0.472 | 0.00946 | -0.069 | 49.849
1 | 0.542 | 0.0097 | -0.07 | 55.864
1.5 | 0.611 | 0.00996 | -0.071 | 61.402
2 | 0.681 | 0.01019 | -0.072 | 66.829
2.5 | 0.75 | 0.01045 | -0.073 | 71.742
3 | 0.819 | 0.01075 | -0.073 | 76.156
3.5 | 0.887 | 0.01109 | -0.074 | 80.034
4 | 0.956 | 0.01146 | -0.075 | 83.402
4.5 | 1.024 | 0.0119 | -0.076 | 86.045
5 | 1.092 | 0.01233 | -0.077 | 88.527
5.5 | 1.143 | 0.01279 | -0.077 | 89.373
6 | 1.204 | 0.01335 | -0.078 | 90.209
6.5 | 1.263 | 0.01392 | -0.079 | 90.796
7 | 1.318 | 0.01459 | -0.079 | 90.381
7.5 | 1.37 | 0.01535 | -0.08 | 89.226
8 | 1.399 | 0.03026 | -0.08 | 46.234
8.5 | 1.438 | 0.0323 | -0.08 | 44.521
9 | 1.467 | 0.03469 | -0.081 | 42.298
9.5 | 1.484 | 0.03734 | -0.081 | 39.743
10 | 1.481 | 0.04046 | -0.082 | 36.615
10.5 | 1.431 | 0.04405 | -0.083 | 32.489
11 | 1.071 | 0.08201 | -0.04 | 13.061
11.5 | 0.81 | 0.10567 | -0.035 | 7.67
12 | 0.838 | 0.1151 | -0.037 | 7.282
12.5 | 0.866 | 0.12258 | -0.04 | 7.068
13 | 0.894 | 0.1263 | -0.04 | 7.076
13.5 | 0.923 | 0.1438 | -0.045 | 6.419
14 | 0.95 | 0.14513 | -0.044 | 6.544
14.5 | 0.978 | 0.14982 | -0.046 | 6.527

## 40. Re 750k Mach 0.50 (2)
BIGFOIL.COM POLAR EXPORT
NACA64-420 a=0.6
NACA64-420 a=0.6 |  |  |  | Cl Max: | 1.2344 | at alpha= | 8 | deg
XFOIL ncrit=9 |  |  |  | L/D Max: | 87.9725 | at alpha= | 5.5 | deg
Re: | 750000 |  |  | Cd Min: | 0.15864 | at alpha= | -16 | deg
Mach: | 0.5 |  |  | Cl=0 at alpha= | -2.7821 | deg
|  |  |  | @ Cl=0.1, Cd= | 0.0094077
|  |  |  | @ Cl=0.4, Cd= | 0.0097112
|  |  |  | @ Cl=0.6, Cd= | 0.01017
alpha (deg) | Cl | Cd | Cm | Cl/Cd
-16 | -0.3786 | 0.15864 | -0.0418 | -2.3865
-15.5 | -0.3485 | 0.15415 | -0.044 | -2.2608
-15 | -0.3427 | 0.14334 | -0.0499 | -2.3908
-14.5 | -0.3602 | 0.12789 | -0.0582 | -2.8165
-14 | -0.3701 | 0.11557 | -0.0652 | -3.2024
-13.5 | -0.4307 | 0.09512 | -0.0777 | -4.528
-13 | -0.4806 | 0.07848 | -0.0892 | -6.1239
-12.5 | -0.5139 | 0.06609 | -0.0974 | -7.7758
-12 | -0.5398 | 0.05611 | -0.1029 | -9.6204
-11.5 | -0.5564 | 0.04813 | -0.106 | -11.5604
-11 | -0.5608 | 0.04188 | -0.1072 | -13.3906
-10.5 | -0.556 | 0.03702 | -0.1067 | -15.0189
-10 | -0.5419 | 0.03323 | -0.1052 | -16.3076
-9.5 | -0.5221 | 0.03004 | -0.1032 | -17.3802
-9 | -0.5003 | 0.02722 | -0.1007 | -18.3799
-8.5 | -0.4769 | 0.02453 | -0.0982 | -19.4415
-8 | -0.459 | 0.02172 | -0.0954 | -21.1326
-7.5 | -0.4365 | 0.01913 | -0.0927 | -22.8176
-6.5 | -0.4008 | 0.01509 | -0.0835 | -26.5606
-6 | -0.3652 | 0.01398 | -0.0792 | -26.123
-5.5 | -0.3193 | 0.01292 | -0.0762 | -24.7136
-5 | -0.271 | 0.01183 | -0.0738 | -22.9079
-4.5 | -0.2239 | 0.01031 | -0.0717 | -21.7168
-4 | -0.172 | 0.00901 | -0.07 | -19.0899
-3.5 | -0.101 | 0.009 | -0.0703 | -11.2222
-3 | -0.0309 | 0.0091 | -0.0706 | -3.3956
-2.5 | 0.04 | 0.00921 | -0.0711 | 4.3431
-2 | 0.1098 | 0.00944 | -0.0714 | 11.6314
-1.5 | 0.1795 | 0.00949 | -0.072 | 18.9146
-1 | 0.2491 | 0.00957 | -0.0726 | 26.0293
-0.5 | 0.3181 | 0.00966 | -0.0732 | 32.9296
0 | 0.3868 | 0.00969 | -0.0739 | 39.9174
0.5 | 0.4553 | 0.0098 | -0.0744 | 46.4592
1 | 0.5237 | 0.01002 | -0.0749 | 52.2655
1.5 | 0.5911 | 0.01015 | -0.0753 | 58.2365
2 | 0.6578 | 0.0103 | -0.0755 | 63.8641
2.5 | 0.725 | 0.01053 | -0.0756 | 68.8509
3 | 0.7923 | 0.01087 | -0.0758 | 72.8887
3.5 | 0.8553 | 0.0111 | -0.0751 | 77.0541
4 | 0.9194 | 0.01141 | -0.0745 | 80.5784
4.5 | 0.984 | 0.0117 | -0.0738 | 84.1026
5 | 1.0383 | 0.01207 | -0.0713 | 86.0232
5.5 | 1.0891 | 0.01238 | -0.0681 | 87.9725
6 | 1.1226 | 0.01285 | -0.0621 | 87.3619
6.5 | 1.1602 | 0.01349 | -0.0572 | 86.0044
7 | 1.189 | 0.01456 | -0.0516 | 81.6621
7.5 | 1.215 | 0.01596 | -0.0462 | 76.1278
8 | 1.2344 | 0.01792 | -0.0406 | 68.8839
8.5 | 1.2335 | 0.02109 | -0.034 | 58.4874
9 | 1.1936 | 0.02663 | -0.0257 | 44.8216
9.5 | 1.152 | 0.03301 | -0.0188 | 34.8985
10.5 | 1.1079 | 0.04647 | -0.0132 | 23.8412
11 | 1.0976 | 0.05289 | -0.0113 | 20.7525
11.5 | 1.0962 | 0.05895 | -0.0101 | 18.5954
12.5 | 1.1012 | 0.07135 | -0.0092 | 15.4338
13 | 1.1065 | 0.0778 | -0.0093 | 14.2224

## 41. Re 1M Mach 0.00 (1)
BIGFOIL.COM POLAR EXPORT
NACA64-420 a=0.6
NACA64-420 a=0.6 |  |  |  | Cl Max: | 1.735 | at alpha= | 16.5 | deg
JavaFoil+Calcfoil stall+Eppler ext transition |  |  |  | L/D Max: | 117.67 | at alpha= | 8 | deg
Re: | 1000000 |  |  | Cd Min: | 0.00706 | at alpha= | -4 | deg
Mach: | 0 |  |  | Cl=0 at alpha= | -2.8254 | deg
|  |  |  | @ Cl=0.1, Cd= | 0.0072643
|  |  |  | @ Cl=0.4, Cd= | 0.00738
|  |  |  | @ Cl=0.6, Cd= | 0.00806
alpha (deg) | Cl | Cd | Cm | Cl/Cd
-20 | -1.033 | 0.16836 | -0.017 | -6.133
-19.5 | -1.043 | 0.1597 | -0.018 | -6.533
-19 | -1.052 | 0.1498 | -0.018 | -7.026
-18.5 | -1.061 | 0.13904 | -0.019 | -7.633
-18 | -1.064 | 0.13382 | -0.02 | -7.948
-17.5 | -1.07 | 0.12212 | -0.021 | -8.762
-17 | -1.074 | 0.11139 | -0.023 | -9.64
-16.5 | -1.08 | 0.09865 | -0.024 | -10.946
-16 | -1.1 | 0.0777 | -0.027 | -14.154
-15.5 | -1.123 | 0.05745 | -0.03 | -19.54
-15 | -1.107 | 0.0546 | -0.031 | -20.283
-14.5 | -1.101 | 0.04655 | -0.032 | -23.653
-14 | -1.087 | 0.04081 | -0.034 | -26.641
-13.5 | -1.069 | 0.03562 | -0.035 | -30.015
-13 | -1.041 | 0.03224 | -0.036 | -32.282
-12.5 | -1.01 | 0.02896 | -0.037 | -34.886
-12 | -0.975 | 0.02676 | -0.038 | -36.44
-11.5 | -0.939 | 0.02428 | -0.039 | -38.669
-11 | -0.904 | 0.0202 | -0.04 | -44.784
-10.5 | -0.86 | 0.01881 | -0.041 | -45.738
-10 | -0.814 | 0.0176 | -0.042 | -46.236
-9.5 | -0.766 | 0.01645 | -0.043 | -46.536
-9 | -0.716 | 0.01545 | -0.044 | -46.335
-8.5 | -0.665 | 0.0145 | -0.045 | -45.83
-8 | -0.612 | 0.0137 | -0.046 | -44.644
-7.5 | -0.558 | 0.01301 | -0.047 | -42.856
-7 | -0.502 | 0.0124 | -0.048 | -40.499
-6.5 | -0.446 | 0.01186 | -0.049 | -37.564
-6 | -0.388 | 0.0114 | -0.05 | -34.029
-5.5 | -0.329 | 0.01098 | -0.051 | -29.978
-5 | -0.271 | 0.01058 | -0.053 | -25.618
-4.5 | -0.209 | 0.00708 | -0.053 | -29.558
-4 | -0.147 | 0.00706 | -0.054 | -20.819
-3.5 | -0.085 | 0.00708 | -0.055 | -11.939
-3 | -0.022 | 0.00709 | -0.056 | -3.079
-2.5 | 0.041 | 0.00718 | -0.057 | 5.719
-2 | 0.104 | 0.00727 | -0.058 | 14.318
-1.5 | 0.167 | 0.00727 | -0.058 | 22.973
-1 | 0.23 | 0.00738 | -0.059 | 31.16
-0.5 | 0.293 | 0.0075 | -0.06 | 39.05
0 | 0.356 | 0.0076 | -0.061 | 46.84
0.5 | 0.416 | 0.0073 | -0.061 | 57.043
1 | 0.477 | 0.00783 | -0.062 | 60.978
1.5 | 0.539 | 0.00795 | -0.063 | 67.771
2 | 0.6 | 0.00806 | -0.063 | 74.384
2.5 | 0.661 | 0.0082 | -0.064 | 80.571
3 | 0.721 | 0.00838 | -0.065 | 86.085
3.5 | 0.782 | 0.00853 | -0.066 | 91.666
4 | 0.842 | 0.00871 | -0.066 | 96.702
4.5 | 0.902 | 0.00893 | -0.067 | 100.973
5 | 0.961 | 0.00914 | -0.068 | 105.205
5.5 | 1.013 | 0.00938 | -0.068 | 107.919
6 | 1.069 | 0.00964 | -0.069 | 110.87
6.5 | 1.125 | 0.00992 | -0.07 | 113.382
7 | 1.179 | 0.01022 | -0.07 | 115.296
7.5 | 1.232 | 0.01057 | -0.071 | 116.549
8 | 1.283 | 0.01091 | -0.072 | 117.67
8.5 | 1.333 | 0.01139 | -0.072 | 117.063
9 | 1.361 | 0.02235 | -0.071 | 60.894
9.5 | 1.407 | 0.02352 | -0.072 | 59.834
10 | 1.451 | 0.02476 | -0.073 | 58.609
10.5 | 1.492 | 0.02601 | -0.073 | 57.355
11 | 1.53 | 0.02712 | -0.074 | 56.404
11.5 | 1.565 | 0.02849 | -0.074 | 54.937
12 | 1.597 | 0.03004 | -0.075 | 53.16
12.5 | 1.626 | 0.03166 | -0.075 | 51.355
13 | 1.652 | 0.03338 | -0.076 | 49.486
13.5 | 1.675 | 0.03499 | -0.076 | 47.86
14 | 1.693 | 0.03693 | -0.077 | 45.859
14.5 | 1.709 | 0.03908 | -0.077 | 43.736
15 | 1.721 | 0.04138 | -0.078 | 41.59
15.5 | 1.73 | 0.04359 | -0.078 | 39.684
16 | 1.734 | 0.04621 | -0.079 | 37.536
16.5 | 1.735 | 0.04862 | -0.079 | 35.678
17 | 1.729 | 0.05164 | -0.08 | 33.473
17.5 | 1.719 | 0.05469 | -0.08 | 31.439
18 | 1.706 | 0.05826 | -0.08 | 29.277
18.5 | 1.689 | 0.06163 | -0.081 | 27.409
19 | 1.669 | 0.06605 | -0.081 | 25.262
19.5 | 1.643 | 0.07118 | -0.081 | 23.089
20 | 1.617 | 0.07593 | -0.081 | 21.295

## 42. Re 1M Mach 0.00 (2)
BIGFOIL.COM POLAR EXPORT
NACA64-420 a=0.6
NACA64-420 a=0.6 |  |  |  | Cl Max: | 1.3456 | at alpha= | 19.5 | deg
XFOIL ncrit=9 |  |  |  | L/D Max: | 123.962 | at alpha= | 7.5 | deg
Re: | 1000000 |  |  | Cd Min: | 0.10985 | at alpha= | 20 | deg
Mach: | 0 |  |  | Cl=0 at alpha= | -2.816 | deg
|  |  |  | @ Cl=0.1, Cd= | 0.0074206
|  |  |  | @ Cl=0.4, Cd= | 0.0076668
|  |  |  | @ Cl=0.6, Cd= | 0.0079288
alpha (deg) | Cl | Cd | Cm | Cl/Cd
-20 | -1.0234 | 0.08513 | -0.0595 | -12.0216
-19.5 | -1.0239 | 0.07799 | -0.0635 | -13.1286
-18.5 | -1.0044 | 0.06493 | -0.0734 | -15.469
-18 | -0.9985 | 0.05984 | -0.0753 | -16.6862
-17.5 | -0.9899 | 0.05524 | -0.0768 | -17.92
-17 | -0.9798 | 0.05094 | -0.078 | -19.2344
-16.5 | -0.9686 | 0.0469 | -0.0788 | -20.6525
-16 | -0.953 | 0.04341 | -0.0795 | -21.9535
-15.5 | -0.9364 | 0.04017 | -0.0799 | -23.3109
-15 | -0.9278 | 0.03655 | -0.0796 | -25.3844
-14.5 | -0.9171 | 0.03328 | -0.079 | -27.5571
-14 | -0.8987 | 0.03056 | -0.0786 | -29.4077
-13.5 | -0.876 | 0.02832 | -0.078 | -30.9322
-13 | -0.8533 | 0.02606 | -0.0773 | -32.7437
-12.5 | -0.8312 | 0.02391 | -0.0762 | -34.7637
-12 | -0.8023 | 0.02225 | -0.0753 | -36.0584
-11.5 | -0.7928 | 0.01962 | -0.0727 | -40.4077
-11 | -0.7716 | 0.01797 | -0.0703 | -42.9382
-10.5 | -0.7478 | 0.01667 | -0.0673 | -44.859
-10 | -0.7243 | 0.0158 | -0.0632 | -45.8418
-9.5 | -0.6869 | 0.01501 | -0.0612 | -45.7628
-9 | -0.6491 | 0.01403 | -0.0593 | -46.2651
-8.5 | -0.603 | 0.01344 | -0.0584 | -44.8661
-8 | -0.5553 | 0.01274 | -0.0578 | -43.5871
-7.5 | -0.5051 | 0.01218 | -0.0574 | -41.4696
-7 | -0.4544 | 0.01159 | -0.0572 | -39.2062
-6.5 | -0.404 | 0.01087 | -0.057 | -37.1665
-6 | -0.3528 | 0.0102 | -0.0569 | -34.5882
-5.5 | -0.301 | 0.00941 | -0.057 | -31.9872
-5 | -0.2514 | 0.00838 | -0.0569 | -30
-4.5 | -0.1994 | 0.00743 | -0.0571 | -26.8371
-4 | -0.141 | 0.00735 | -0.0578 | -19.1837
-3.5 | -0.0814 | 0.00729 | -0.0587 | -11.166
-2.5 | 0.0376 | 0.00733 | -0.0605 | 5.1296
-2 | 0.0967 | 0.00742 | -0.0613 | 13.0323
-1.5 | 0.1561 | 0.00743 | -0.0622 | 21.0094
-1 | 0.2153 | 0.00752 | -0.063 | 28.6303
-0.5 | 0.2745 | 0.00754 | -0.0639 | 36.4058
0 | 0.3335 | 0.00754 | -0.0648 | 44.2308
0.5 | 0.3919 | 0.00766 | -0.0656 | 51.1619
1 | 0.4513 | 0.00771 | -0.0665 | 58.5344
1.5 | 0.5097 | 0.00775 | -0.0673 | 65.7677
2 | 0.5674 | 0.00789 | -0.068 | 71.9138
2.5 | 0.6262 | 0.00796 | -0.0688 | 78.6683
3 | 0.6842 | 0.00803 | -0.0696 | 85.2055
3.5 | 0.7414 | 0.00818 | -0.0702 | 90.6357
4 | 0.7988 | 0.00833 | -0.0709 | 95.8944
4.5 | 0.8555 | 0.00838 | -0.0714 | 102.0883
5 | 0.9109 | 0.00862 | -0.0717 | 105.6729
5.5 | 0.9661 | 0.00864 | -0.072 | 111.8171
6 | 1.0195 | 0.00883 | -0.072 | 115.4587
6.5 | 1.0723 | 0.00898 | -0.0719 | 119.4098
7 | 1.1233 | 0.00916 | -0.0715 | 122.631
7.5 | 1.1702 | 0.00944 | -0.0704 | 123.9619
8.5 | 1.2297 | 0.0105 | -0.0623 | 117.1143
9 | 1.2146 | 0.01253 | -0.0521 | 96.9354
9.5 | 1.1997 | 0.01495 | -0.043 | 80.2475
10 | 1.1993 | 0.01824 | -0.0387 | 65.7511
10.5 | 1.1972 | 0.02152 | -0.0338 | 55.632
11 | 1.1954 | 0.02507 | -0.0297 | 47.6825
11.5 | 1.198 | 0.02866 | -0.0264 | 41.8004
12 | 1.2057 | 0.03217 | -0.024 | 37.479
12.5 | 1.2136 | 0.03585 | -0.0219 | 33.8522
13 | 1.221 | 0.03978 | -0.0202 | 30.6938
13.5 | 1.2282 | 0.04392 | -0.0187 | 27.9645
14 | 1.2393 | 0.0479 | -0.0178 | 25.8727
14.5 | 1.2527 | 0.05179 | -0.0171 | 24.1881
15 | 1.2647 | 0.05596 | -0.0166 | 22.6001
15.5 | 1.2791 | 0.06 | -0.0165 | 21.3183
16 | 1.2873 | 0.06485 | -0.0164 | 19.8504
16.5 | 1.3031 | 0.06897 | -0.0167 | 18.8937
17 | 1.3149 | 0.07363 | -0.0172 | 17.8582
17.5 | 1.3179 | 0.07952 | -0.0179 | 16.5732
18 | 1.329 | 0.08451 | -0.0189 | 15.7259
18.5 | 1.3379 | 0.08991 | -0.0201 | 14.8804
19 | 1.3449 | 0.09566 | -0.0216 | 14.0592
19.5 | 1.3456 | 0.10237 | -0.0235 | 13.1445
20 | 1.3421 | 0.10985 | -0.026 | 12.2176

## 43. Re 1M Mach 0.10 (1)
BIGFOIL.COM POLAR EXPORT
NACA64-420 a=0.6
NACA64-420 a=0.6 |  |  |  | Cl Max: | 1.721 | at alpha= | 16 | deg
JavaFoil+Calcfoil stall+Eppler ext transition |  |  |  | L/D Max: | 117.138 | at alpha= | 8 | deg
Re: | 1000000 |  |  | Cd Min: | 0.00706 | at alpha= | -4 | deg
Mach: | 0.1 |  |  | Cl=0 at alpha= | -2.8254 | deg
|  |  |  | @ Cl=0.1, Cd= | 0.0072522
|  |  |  | @ Cl=0.4, Cd= | 0.007429
|  |  |  | @ Cl=0.6, Cd= | 0.0080961
alpha (deg) | Cl | Cd | Cm | Cl/Cd
-20 | -0.996 | 0.1724 | -0.017 | -5.779
-19.5 | -1.011 | 0.16392 | -0.017 | -6.165
-19 | -1.023 | 0.15353 | -0.018 | -6.666
-18.5 | -1.033 | 0.14618 | -0.019 | -7.065
-18 | -1.04 | 0.13759 | -0.019 | -7.562
-17.5 | -1.047 | 0.12835 | -0.02 | -8.154
-17 | -1.053 | 0.11659 | -0.022 | -9.032
-16.5 | -1.058 | 0.10526 | -0.024 | -10.054
-16 | -1.066 | 0.09155 | -0.026 | -11.643
-15.5 | -1.103 | 0.06353 | -0.03 | -17.357
-15 | -1.091 | 0.05975 | -0.031 | -18.266
-14.5 | -1.091 | 0.04943 | -0.032 | -22.065
-14 | -1.081 | 0.04249 | -0.034 | -25.441
-13.5 | -1.064 | 0.0376 | -0.035 | -28.288
-13 | -1.039 | 0.03292 | -0.036 | -31.57
-12.5 | -1.009 | 0.02978 | -0.037 | -33.882
-12 | -0.975 | 0.02742 | -0.038 | -35.556
-11.5 | -0.946 | 0.02204 | -0.039 | -42.94
-11 | -0.906 | 0.02053 | -0.04 | -44.114
-10.5 | -0.862 | 0.01909 | -0.041 | -45.154
-10 | -0.816 | 0.0178 | -0.042 | -45.834
-9.5 | -0.768 | 0.01666 | -0.043 | -46.091
-9 | -0.718 | 0.01563 | -0.044 | -45.93
-8.5 | -0.667 | 0.01469 | -0.045 | -45.367
-8 | -0.614 | 0.01386 | -0.046 | -44.285
-7.5 | -0.56 | 0.01313 | -0.047 | -42.619
-7 | -0.504 | 0.0125 | -0.048 | -40.319
-6.5 | -0.447 | 0.01196 | -0.049 | -37.391
-6 | -0.389 | 0.01147 | -0.05 | -33.944
-5.5 | -0.33 | 0.01106 | -0.051 | -29.875
-5 | -0.271 | 0.01055 | -0.053 | -25.652
-4.5 | -0.21 | 0.00708 | -0.054 | -29.692
-4 | -0.148 | 0.00706 | -0.055 | -20.921
-3.5 | -0.085 | 0.00707 | -0.055 | -12.011
-3 | -0.022 | 0.00712 | -0.056 | -3.081
-2.5 | 0.041 | 0.00716 | -0.057 | 5.768
-2 | 0.105 | 0.00726 | -0.058 | 14.412
-1.5 | 0.168 | 0.00732 | -0.059 | 22.934
-1 | 0.231 | 0.00743 | -0.06 | 31.104
-0.5 | 0.294 | 0.0075 | -0.06 | 39.266
0 | 0.358 | 0.00766 | -0.061 | 46.71
0.5 | 0.418 | 0.00733 | -0.062 | 57.027
1 | 0.48 | 0.00786 | -0.062 | 60.995
1.5 | 0.541 | 0.00798 | -0.063 | 67.807
2 | 0.602 | 0.0081 | -0.064 | 74.358
2.5 | 0.664 | 0.00825 | -0.064 | 80.435
3 | 0.725 | 0.00841 | -0.065 | 86.115
3.5 | 0.785 | 0.00858 | -0.066 | 91.537
4 | 0.846 | 0.00878 | -0.066 | 96.292
4.5 | 0.906 | 0.00897 | -0.067 | 100.955
5 | 0.966 | 0.00922 | -0.068 | 104.757
5.5 | 1.017 | 0.00944 | -0.069 | 107.711
6 | 1.074 | 0.00973 | -0.069 | 110.381
6.5 | 1.129 | 0.00999 | -0.07 | 113.057
7 | 1.184 | 0.01029 | -0.071 | 114.994
7.5 | 1.237 | 0.01065 | -0.071 | 116.092
8 | 1.289 | 0.011 | -0.072 | 117.138
8.5 | 1.338 | 0.01151 | -0.072 | 116.267
9 | 1.366 | 0.02266 | -0.072 | 60.306
9.5 | 1.412 | 0.02379 | -0.072 | 59.359
10 | 1.456 | 0.02509 | -0.073 | 58.024
10.5 | 1.496 | 0.02634 | -0.074 | 56.799
11 | 1.533 | 0.02749 | -0.074 | 55.782
11.5 | 1.568 | 0.02891 | -0.075 | 54.237
12 | 1.599 | 0.03049 | -0.075 | 52.445
12.5 | 1.627 | 0.03217 | -0.076 | 50.578
13 | 1.652 | 0.03383 | -0.076 | 48.828
13.5 | 1.673 | 0.03554 | -0.077 | 47.059
14 | 1.69 | 0.03759 | -0.077 | 44.96
14.5 | 1.703 | 0.03977 | -0.078 | 42.832
15 | 1.713 | 0.04219 | -0.078 | 40.606
15.5 | 1.719 | 0.04433 | -0.079 | 38.783
16 | 1.721 | 0.04714 | -0.079 | 36.513
16.5 | 1.718 | 0.05006 | -0.079 | 34.322
17 | 1.708 | 0.05315 | -0.08 | 32.139
17.5 | 1.695 | 0.05608 | -0.08 | 30.229
18 | 1.678 | 0.05986 | -0.08 | 28.026
18.5 | 1.656 | 0.06389 | -0.081 | 25.921
19 | 1.63 | 0.06828 | -0.081 | 23.878
19.5 | 1.6 | 0.07397 | -0.081 | 21.635
20 | 1.568 | 0.08035 | -0.081 | 19.509

## 44. Re 1M Mach 0.10 (2)
BIGFOIL.COM POLAR EXPORT
NACA64-420 a=0.6
NACA64-420 a=0.6 |  |  |  | Cl Max: | 1.337 | at alpha= | 19 | deg
XFOIL ncrit=9 |  |  |  | L/D Max: | 123.326 | at alpha= | 7.5 | deg
Re: | 1000000 |  |  | Cd Min: | 0.11285 | at alpha= | 20 | deg
Mach: | 0.1 |  |  | Cl=0 at alpha= | -2.814 | deg
|  |  |  | @ Cl=0.1, Cd= | 0.0074505
|  |  |  | @ Cl=0.4, Cd= | 0.0076848
|  |  |  | @ Cl=0.6, Cd= | 0.0079545
alpha (deg) | Cl | Cd | Cm | Cl/Cd
-20 | -0.9976 | 0.09057 | -0.058 | -11.0147
-18.5 | -0.9857 | 0.06833 | -0.0738 | -14.4256
-18 | -0.9841 | 0.06288 | -0.0754 | -15.6504
-17.5 | -0.9775 | 0.05786 | -0.0772 | -16.8942
-17 | -0.969 | 0.05318 | -0.0786 | -18.2211
-16.5 | -0.959 | 0.04885 | -0.0797 | -19.6315
-16 | -0.9448 | 0.04507 | -0.0806 | -20.9629
-15.5 | -0.9293 | 0.04163 | -0.081 | -22.3228
-15 | -0.9164 | 0.03815 | -0.081 | -24.021
-14.5 | -0.9084 | 0.03461 | -0.0804 | -26.2467
-14 | -0.8911 | 0.03175 | -0.08 | -28.0661
-13 | -0.847 | 0.02701 | -0.0788 | -31.3588
-12.5 | -0.8257 | 0.02474 | -0.0777 | -33.3751
-12 | -0.7978 | 0.02293 | -0.0767 | -34.7928
-11.5 | -0.7859 | 0.02032 | -0.0744 | -38.6762
-11 | -0.766 | 0.01847 | -0.0721 | -41.4727
-10.5 | -0.7419 | 0.01704 | -0.0694 | -43.5387
-10 | -0.7197 | 0.016 | -0.0654 | -44.9813
-9.5 | -0.6851 | 0.01527 | -0.0628 | -44.8657
-9 | -0.6502 | 0.01419 | -0.0604 | -45.821
-8.5 | -0.6047 | 0.01355 | -0.0594 | -44.6273
-8 | -0.5569 | 0.01287 | -0.0587 | -43.2712
-7.5 | -0.5074 | 0.01227 | -0.0581 | -41.3529
-7 | -0.4564 | 0.01166 | -0.0578 | -39.1424
-6.5 | -0.4055 | 0.01098 | -0.0576 | -36.9308
-6 | -0.3544 | 0.01027 | -0.0574 | -34.5083
-5.5 | -0.3023 | 0.0095 | -0.0575 | -31.8211
-5 | -0.2523 | 0.00849 | -0.0574 | -29.7173
-4.5 | -0.2007 | 0.00745 | -0.0575 | -26.9396
-4 | -0.1419 | 0.00737 | -0.0582 | -19.2537
-3.5 | -0.0819 | 0.00731 | -0.0591 | -11.2038
-3 | -0.0224 | 0.00734 | -0.0599 | -3.0518
-2.5 | 0.0378 | 0.00735 | -0.0608 | 5.1429
-2 | 0.0972 | 0.00745 | -0.0616 | 13.047
-1.5 | 0.157 | 0.00746 | -0.0625 | 21.0456
-1 | 0.2164 | 0.00756 | -0.0633 | 28.6243
-0.5 | 0.2763 | 0.00757 | -0.0643 | 36.4993
0 | 0.3354 | 0.00758 | -0.0651 | 44.248
0.5 | 0.3943 | 0.00768 | -0.0659 | 51.3411
1 | 0.454 | 0.00773 | -0.0668 | 58.7322
1.5 | 0.5127 | 0.00779 | -0.0676 | 65.8151
2 | 0.5709 | 0.00792 | -0.0683 | 72.0833
2.5 | 0.6299 | 0.00799 | -0.0692 | 78.836
3 | 0.6882 | 0.00808 | -0.0699 | 85.1733
3.5 | 0.7456 | 0.00825 | -0.0705 | 90.3758
4 | 0.8036 | 0.00838 | -0.0711 | 95.895
4.5 | 0.8605 | 0.00843 | -0.0716 | 102.0759
5 | 0.9163 | 0.00866 | -0.0719 | 105.8083
5.5 | 0.9716 | 0.0087 | -0.0721 | 111.6782
6.5 | 1.0779 | 0.00905 | -0.0718 | 119.105
7 | 1.129 | 0.00924 | -0.0713 | 122.1861
7.5 | 1.1753 | 0.00953 | -0.07 | 123.3263
8 | 1.2147 | 0.00994 | -0.0676 | 122.2032
8.5 | 1.2298 | 0.01069 | -0.061 | 115.0421
9 | 1.2134 | 0.01289 | -0.0508 | 94.135
9.5 | 1.198 | 0.01543 | -0.0418 | 77.641
10 | 1.1962 | 0.0189 | -0.0375 | 63.291
10.5 | 1.1934 | 0.0223 | -0.0327 | 53.5157
11 | 1.1912 | 0.02597 | -0.0286 | 45.8683
11.5 | 1.1943 | 0.02962 | -0.0255 | 40.3207
12 | 1.2013 | 0.03326 | -0.0231 | 36.1185
12.5 | 1.2088 | 0.03708 | -0.0211 | 32.5998
13 | 1.2154 | 0.04118 | -0.0194 | 29.5143
13.5 | 1.2231 | 0.04537 | -0.018 | 26.9583
14 | 1.234 | 0.04944 | -0.0171 | 24.9595
14.5 | 1.2478 | 0.05341 | -0.0165 | 23.3627
15 | 1.2608 | 0.05756 | -0.0161 | 21.9041
15.5 | 1.2746 | 0.06173 | -0.016 | 20.648
16 | 1.2843 | 0.06652 | -0.016 | 19.307
16.5 | 1.2984 | 0.07092 | -0.0163 | 18.308
17 | 1.3081 | 0.07596 | -0.0169 | 17.2209
17.5 | 1.3106 | 0.08202 | -0.0178 | 15.979
18 | 1.3225 | 0.08702 | -0.0187 | 15.1977
18.5 | 1.3315 | 0.09252 | -0.02 | 14.3915
19 | 1.337 | 0.09857 | -0.0217 | 13.564
19.5 | 1.3344 | 0.10589 | -0.0239 | 12.6018
20 | 1.3354 | 0.11285 | -0.0263 | 11.8334

## 45. Re 1M Mach 0.25 (1)
BIGFOIL.COM POLAR EXPORT
NACA64-420 a=0.6
NACA64-420 a=0.6 |  |  |  | Cl Max: | 1.651 | at alpha= | 14 | deg
JavaFoil+Calcfoil stall+Eppler ext transition |  |  |  | L/D Max: | 113.102 | at alpha= | 7.5 | deg
Re: | 1000000 |  |  | Cd Min: | 0.00717 | at alpha= | -4.5 | deg
Mach: | 0.25 |  |  | Cl=0 at alpha= | -2.8231 | deg
|  |  |  | @ Cl=0.1, Cd= | 0.0073514
|  |  |  | @ Cl=0.4, Cd= | 0.0078688
|  |  |  | @ Cl=0.6, Cd= | 0.0082949
alpha (deg) | Cl | Cd | Cm | Cl/Cd
-18.5 | -0.813 | 0.16656 | -0.017 | -4.883
-18 | -0.849 | 0.15904 | -0.018 | -5.337
-17.5 | -0.88 | 0.14868 | -0.018 | -5.92
-17 | -0.907 | 0.13925 | -0.019 | -6.513
-16.5 | -0.93 | 0.12757 | -0.021 | -7.292
-16 | -0.947 | 0.11871 | -0.022 | -7.978
-15.5 | -0.959 | 0.10987 | -0.023 | -8.73
-15 | -0.968 | 0.10019 | -0.024 | -9.657
-14.5 | -0.965 | 0.09605 | -0.025 | -10.044
-14 | -0.971 | 0.08279 | -0.028 | -11.724
-13.5 | -1.018 | 0.05063 | -0.034 | -20.115
-13 | -1.012 | 0.04115 | -0.036 | -24.594
-12.5 | -0.993 | 0.03555 | -0.037 | -27.932
-12 | -0.968 | 0.03091 | -0.038 | -31.331
-11.5 | -0.936 | 0.02825 | -0.04 | -33.146
-11 | -0.91 | 0.02245 | -0.041 | -40.526
-10.5 | -0.868 | 0.0208 | -0.042 | -41.74
-10 | -0.824 | 0.01937 | -0.043 | -42.538
-9.5 | -0.778 | 0.01786 | -0.044 | -43.537
-9 | -0.728 | 0.01673 | -0.045 | -43.531
-8.5 | -0.677 | 0.01564 | -0.046 | -43.322
-8 | -0.624 | 0.01471 | -0.047 | -42.447
-7.5 | -0.57 | 0.01387 | -0.048 | -41.092
-7 | -0.514 | 0.01313 | -0.049 | -39.145
-6.5 | -0.456 | 0.01247 | -0.05 | -36.579
-6 | -0.397 | 0.01195 | -0.051 | -33.253
-5.5 | -0.338 | 0.01146 | -0.053 | -29.46
-5 | -0.276 | 0.01105 | -0.054 | -25.021
-4.5 | -0.216 | 0.00717 | -0.055 | -30.102
-4 | -0.152 | 0.00719 | -0.056 | -21.102
-3.5 | -0.087 | 0.00718 | -0.057 | -12.144
-3 | -0.023 | 0.00727 | -0.058 | -3.099
-2.5 | 0.042 | 0.00728 | -0.059 | 5.827
-2 | 0.107 | 0.00736 | -0.059 | 14.609
-1.5 | 0.173 | 0.00744 | -0.06 | 23.18
-1 | 0.238 | 0.00756 | -0.061 | 31.405
-0.5 | 0.303 | 0.00728 | -0.062 | 41.563
0 | 0.364 | 0.00779 | -0.062 | 46.803
0.5 | 0.428 | 0.00793 | -0.063 | 53.942
1 | 0.491 | 0.00805 | -0.064 | 60.995
1.5 | 0.554 | 0.0082 | -0.065 | 67.63
2 | 0.617 | 0.00833 | -0.065 | 74.102
2.5 | 0.68 | 0.00849 | -0.066 | 80.083
3 | 0.743 | 0.00866 | -0.067 | 85.759
3.5 | 0.805 | 0.00886 | -0.067 | 90.822
4 | 0.867 | 0.00908 | -0.068 | 95.467
4.5 | 0.928 | 0.0093 | -0.069 | 99.792
5 | 0.99 | 0.00958 | -0.07 | 103.368
5.5 | 1.042 | 0.00984 | -0.07 | 105.852
6 | 1.099 | 0.01013 | -0.071 | 108.494
6.5 | 1.156 | 0.01046 | -0.072 | 110.55
7 | 1.211 | 0.01083 | -0.072 | 111.843
7.5 | 1.264 | 0.01118 | -0.073 | 113.102
8 | 1.316 | 0.01165 | -0.074 | 112.941
8.5 | 1.366 | 0.01218 | -0.074 | 112.164
9 | 1.393 | 0.02419 | -0.074 | 57.583
9.5 | 1.438 | 0.02544 | -0.074 | 56.506
10 | 1.48 | 0.02688 | -0.075 | 55.041
10.5 | 1.517 | 0.02838 | -0.075 | 53.442
11 | 1.55 | 0.02965 | -0.076 | 52.277
11.5 | 1.579 | 0.03137 | -0.076 | 50.334
12 | 1.604 | 0.03328 | -0.077 | 48.187
12.5 | 1.624 | 0.0352 | -0.078 | 46.126
13 | 1.638 | 0.03726 | -0.078 | 43.968
13.5 | 1.648 | 0.03952 | -0.079 | 41.685
14 | 1.651 | 0.0417 | -0.079 | 39.599
14.5 | 1.649 | 0.04429 | -0.079 | 37.228
15 | 1.64 | 0.0473 | -0.08 | 34.673
15.5 | 1.626 | 0.05025 | -0.08 | 32.355
16 | 1.604 | 0.0541 | -0.081 | 29.655
16.5 | 1.575 | 0.05801 | -0.081 | 27.158
17 | 1.533 | 0.06333 | -0.081 | 24.205
17.5 | 1.482 | 0.06943 | -0.081 | 21.351
18 | 1.425 | 0.07656 | -0.081 | 18.616
18.5 | 1.36 | 0.08525 | -0.08 | 15.949
19 | 1.278 | 0.1023 | -0.078 | 12.498

## 46. Re 1M Mach 0.25 (2)
BIGFOIL.COM POLAR EXPORT
NACA64-420 a=0.6
NACA64-420 a=0.6 |  |  |  | Cl Max: | 1.2898 | at alpha= | 20 | deg
XFOIL ncrit=9 |  |  |  | L/D Max: | 118.93 | at alpha= | 7 | deg
Re: | 1000000 |  |  | Cd Min: | 0.13248 | at alpha= | -19.5 | deg
Mach: | 0.25 |  |  | Cl=0 at alpha= | -2.8123 | deg
|  |  |  | @ Cl=0.1, Cd= | 0.00755
|  |  |  | @ Cl=0.4, Cd= | 0.0078188
|  |  |  | @ Cl=0.6, Cd= | 0.008107
alpha (deg) | Cl | Cd | Cm | Cl/Cd
-19.5 | -0.7433 | 0.13248 | -0.0402 | -5.6107
-19 | -0.8062 | 0.11206 | -0.0534 | -7.1944
-18.5 | -0.8438 | 0.09757 | -0.0625 | -8.6482
-18 | -0.8613 | 0.08697 | -0.069 | -9.9034
-17.5 | -0.8766 | 0.0773 | -0.0745 | -11.3402
-17 | -0.8836 | 0.06927 | -0.0787 | -12.7559
-16.5 | -0.8878 | 0.06221 | -0.0818 | -14.271
-16 | -0.8845 | 0.0563 | -0.0842 | -15.7105
-15.5 | -0.8783 | 0.05109 | -0.0857 | -17.1912
-15 | -0.8674 | 0.0466 | -0.0867 | -18.6137
-14.5 | -0.8575 | 0.04237 | -0.0871 | -20.2384
-14 | -0.8472 | 0.03847 | -0.087 | -22.0224
-13.5 | -0.829 | 0.03536 | -0.0868 | -23.4446
-13 | -0.8108 | 0.03238 | -0.0862 | -25.0401
-12.5 | -0.7923 | 0.0296 | -0.0852 | -26.7669
-12 | -0.7695 | 0.02709 | -0.0841 | -28.4053
-11.5 | -0.7446 | 0.02487 | -0.0829 | -29.9397
-11 | -0.7346 | 0.02186 | -0.0807 | -33.6048
-10.5 | -0.7124 | 0.01972 | -0.0787 | -36.1258
-10 | -0.6881 | 0.01797 | -0.0763 | -38.2916
-9.5 | -0.6641 | 0.01645 | -0.0732 | -40.3708
-9 | -0.6444 | 0.01536 | -0.0682 | -41.9531
-8.5 | -0.61 | 0.0143 | -0.0653 | -42.6573
-8 | -0.5642 | 0.01357 | -0.0637 | -41.577
-7.5 | -0.5173 | 0.01282 | -0.0624 | -40.351
-7 | -0.4656 | 0.01218 | -0.0617 | -38.2266
-6.5 | -0.414 | 0.01153 | -0.061 | -35.9063
-6 | -0.3618 | 0.01075 | -0.0606 | -33.6558
-5.5 | -0.3091 | 0.01 | -0.0603 | -30.91
-5 | -0.2569 | 0.00903 | -0.0601 | -28.4496
-4.5 | -0.2075 | 0.00769 | -0.0597 | -26.9831
-4 | -0.1468 | 0.00749 | -0.0603 | -19.5995
-3.5 | -0.0854 | 0.00746 | -0.0611 | -11.4477
-3 | -0.0232 | 0.00745 | -0.0619 | -3.1141
-2.5 | 0.0386 | 0.00755 | -0.0627 | 5.1126
-2 | 0.1004 | 0.00755 | -0.0636 | 13.298
-1.5 | 0.1618 | 0.00763 | -0.0644 | 21.2058
-1 | 0.2235 | 0.00769 | -0.0653 | 29.0637
-0.5 | 0.2852 | 0.00775 | -0.0662 | 36.8
0 | 0.3459 | 0.00781 | -0.0669 | 44.2894
0.5 | 0.4074 | 0.00782 | -0.0678 | 52.0972
1 | 0.4684 | 0.00791 | -0.0686 | 59.2162
1.5 | 0.5289 | 0.00807 | -0.0694 | 65.539
2 | 0.5897 | 0.00809 | -0.0701 | 72.8925
2.5 | 0.6501 | 0.00819 | -0.0708 | 79.3773
3 | 0.7099 | 0.00839 | -0.0714 | 84.6126
3.5 | 0.7697 | 0.00849 | -0.072 | 90.6596
4 | 0.8294 | 0.00861 | -0.0725 | 96.3298
4.5 | 0.8874 | 0.00877 | -0.0728 | 101.1859
5 | 0.9455 | 0.00892 | -0.073 | 105.9978
5.5 | 1.001 | 0.00907 | -0.0727 | 110.3638
6 | 1.0562 | 0.00921 | -0.0723 | 114.6797
6.5 | 1.1077 | 0.00946 | -0.0714 | 117.093
7 | 1.156 | 0.00972 | -0.0698 | 118.93
8 | 1.223 | 0.01062 | -0.0616 | 115.1601
8.5 | 1.2288 | 0.01211 | -0.0542 | 101.4699
9 | 1.2054 | 0.01521 | -0.0443 | 79.2505
9.5 | 1.1865 | 0.01846 | -0.0358 | 64.2741
10 | 1.1812 | 0.02253 | -0.0318 | 52.4279
10.5 | 1.175 | 0.02659 | -0.0273 | 44.1895
11 | 1.1721 | 0.03085 | -0.0238 | 37.9935
11.5 | 1.1738 | 0.03509 | -0.021 | 33.4511
12 | 1.1799 | 0.03926 | -0.0189 | 30.0535
12.5 | 1.1846 | 0.04375 | -0.0172 | 27.0766
13 | 1.1906 | 0.04835 | -0.0158 | 24.6246
13.5 | 1.2011 | 0.05274 | -0.0148 | 22.774
14 | 1.2139 | 0.05711 | -0.0142 | 21.2555
14.5 | 1.2249 | 0.0618 | -0.0138 | 19.8204
15 | 1.2392 | 0.06632 | -0.0137 | 18.6852
15.5 | 1.2459 | 0.07176 | -0.0139 | 17.362
16 | 1.26 | 0.0766 | -0.0143 | 16.4491
16.5 | 1.2697 | 0.08207 | -0.015 | 15.4709
17 | 1.2695 | 0.0889 | -0.0162 | 14.2801
17.5 | 1.2797 | 0.09464 | -0.0175 | 13.5218
18 | 1.2855 | 0.10103 | -0.0192 | 12.7239
18.5 | 1.2891 | 0.10789 | -0.0213 | 11.9483
19 | 1.2845 | 0.116 | -0.0241 | 11.0733
19.5 | 1.2865 | 0.12333 | -0.027 | 10.4314
20 | 1.2898 | 0.13059 | -0.0302 | 9.8767

## 47. Re 1M Mach 0.50 (1)
BIGFOIL.COM POLAR EXPORT
NACA64-420 a=0.6
NACA64-420 a=0.6 |  |  |  | Cl Max: | 1.486 | at alpha= | 9.5 | deg
JavaFoil+Calcfoil stall+Eppler ext transition |  |  |  | L/D Max: | 99.414 | at alpha= | 6.5 | deg
Re: | 1000000 |  |  | Cd Min: | 0.00737 | at alpha= | -3 | deg
Mach: | 0.5 |  |  | Cl=0 at alpha= | -2.8264 | deg
|  |  |  | @ Cl=0.1, Cd= | 0.0079436
|  |  |  | @ Cl=0.4, Cd= | 0.0085843
|  |  |  | @ Cl=0.6, Cd= | 0.0091529
alpha (deg) | Cl | Cd | Cm | Cl/Cd
-20 | -0.985 | 0.20028 | -0.02 | -4.919
-19.5 | -0.957 | 0.19547 | -0.02 | -4.898
-19 | -0.929 | 0.19548 | -0.02 | -4.754
-18.5 | -0.899 | 0.18652 | -0.02 | -4.822
-18 | -0.871 | 0.17809 | -0.02 | -4.89
-17.5 | -0.843 | 0.174 | -0.021 | -4.842
-17 | -0.814 | 0.1699 | -0.021 | -4.793
-16.5 | -0.785 | 0.16398 | -0.021 | -4.786
-16 | -0.756 | 0.15389 | -0.021 | -4.913
-15.5 | -0.728 | 0.14884 | -0.021 | -4.888
-15 | -0.699 | 0.14353 | -0.022 | -4.872
-14.5 | -0.671 | 0.14568 | -0.022 | -4.603
-14 | -0.641 | 0.13453 | -0.021 | -4.764
-13.5 | -0.613 | 0.1321 | -0.021 | -4.637
-13 | -0.584 | 0.12238 | -0.022 | -4.774
-12.5 | -0.556 | 0.11682 | -0.022 | -4.759
-12 | -0.528 | 0.13378 | -0.023 | -3.944
-11.5 | -0.499 | 0.11429 | -0.023 | -4.365
-11 | -0.47 | 0.09855 | -0.024 | -4.773
-10.5 | -0.586 | 0.08656 | -0.024 | -6.772
-10 | -0.658 | 0.07229 | -0.027 | -9.109
-9.5 | -0.749 | 0.02764 | -0.047 | -27.095
-9 | -0.733 | 0.02376 | -0.049 | -30.872
-8.5 | -0.7 | 0.02144 | -0.05 | -32.636
-8 | -0.656 | 0.01959 | -0.051 | -33.495
-7.5 | -0.606 | 0.01796 | -0.053 | -33.76
-7 | -0.551 | 0.01663 | -0.054 | -33.14
-6.5 | -0.493 | 0.01546 | -0.055 | -31.854
-6 | -0.431 | 0.01451 | -0.056 | -29.691
-5.5 | -0.367 | 0.01374 | -0.057 | -26.719
-5 | -0.301 | 0.01301 | -0.059 | -23.168
-4.5 | -0.234 | 0.01239 | -0.06 | -18.887
-4 | -0.169 | 0.00781 | -0.063 | -21.664
-3.5 | -0.097 | 0.0078 | -0.064 | -12.476
-3 | -0.025 | 0.00737 | -0.064 | -3.411
-2.5 | 0.047 | 0.0079 | -0.065 | 6.008
-2 | 0.12 | 0.00796 | -0.066 | 15.087
-1.5 | 0.193 | 0.00803 | -0.066 | 24.012
-1 | 0.266 | 0.00812 | -0.067 | 32.707
-0.5 | 0.338 | 0.00826 | -0.068 | 40.946
0 | 0.403 | 0.0086 | -0.069 | 46.855
0.5 | 0.473 | 0.00878 | -0.07 | 53.87
1 | 0.543 | 0.00899 | -0.071 | 60.448
1.5 | 0.613 | 0.00919 | -0.071 | 66.748
2 | 0.683 | 0.00942 | -0.072 | 72.465
2.5 | 0.752 | 0.00963 | -0.073 | 78.1
3 | 0.821 | 0.00991 | -0.074 | 82.879
3.5 | 0.89 | 0.01025 | -0.074 | 86.887
4 | 0.959 | 0.01058 | -0.075 | 90.657
4.5 | 1.027 | 0.01093 | -0.076 | 93.951
5 | 1.095 | 0.01132 | -0.077 | 96.774
5.5 | 1.147 | 0.01176 | -0.078 | 97.537
6 | 1.209 | 0.01223 | -0.078 | 98.836
6.5 | 1.268 | 0.01276 | -0.079 | 99.414
7 | 1.323 | 0.01335 | -0.08 | 99.167
7.5 | 1.375 | 0.01412 | -0.08 | 97.361
8 | 1.401 | 0.02869 | -0.08 | 48.834
8.5 | 1.44 | 0.03063 | -0.08 | 47.011
9 | 1.47 | 0.03292 | -0.081 | 44.644
9.5 | 1.486 | 0.03556 | -0.082 | 41.804
10 | 1.484 | 0.03832 | -0.082 | 38.711
10.5 | 1.433 | 0.04191 | -0.083 | 34.202
11 | 1.24 | 0.04647 | -0.083 | 26.683
11.5 | 0.811 | 0.10112 | -0.036 | 8.016
12 | 0.838 | 0.10694 | -0.038 | 7.84
12.5 | 0.866 | 0.11505 | -0.04 | 7.531
13 | 0.894 | 0.12054 | -0.04 | 7.415
13.5 | 0.923 | 0.13033 | -0.045 | 7.086
14 | 0.95 | 0.13685 | -0.044 | 6.941
14.5 | 0.978 | 0.14123 | -0.047 | 6.927

## 48. Re 1M Mach 0.50 (2)
BIGFOIL.COM POLAR EXPORT
NACA64-420 a=0.6
NACA64-420 a=0.6 |  |  |  | Cl Max: | 1.2444 | at alpha= | 8 | deg
XFOIL ncrit=9 |  |  |  | L/D Max: | 98.5131 | at alpha= | 5.5 | deg
Re: | 1000000 |  |  | Cd Min: | 0.16847 | at alpha= | -16.5 | deg
Mach: | 0.5 |  |  | Cl=0 at alpha= | -2.7854 | deg
|  |  |  | @ Cl=0.1, Cd= | 0.0082883
|  |  |  | @ Cl=0.4, Cd= | 0.008664
|  |  |  | @ Cl=0.6, Cd= | 0.0090595
alpha (deg) | Cl | Cd | Cm | Cl/Cd
-16.5 | -0.3883 | 0.16847 | -0.0347 | -2.3049
-16 | -0.3717 | 0.16024 | -0.0393 | -2.3196
-15.5 | -0.3716 | 0.14796 | -0.0459 | -2.5115
-15 | -0.3674 | 0.1374 | -0.0519 | -2.6739
-14.5 | -0.3792 | 0.12405 | -0.0595 | -3.0568
-14 | -0.4454 | 0.10222 | -0.0726 | -4.3573
-13.5 | -0.5023 | 0.08425 | -0.0849 | -5.962
-13 | -0.5385 | 0.07103 | -0.0938 | -7.5813
-12.5 | -0.5651 | 0.06037 | -0.1002 | -9.3606
-12 | -0.5835 | 0.05171 | -0.1043 | -11.2841
-11.5 | -0.5916 | 0.04492 | -0.1063 | -13.1701
-11 | -0.5903 | 0.03945 | -0.1067 | -14.9632
-10.5 | -0.5811 | 0.03503 | -0.1059 | -16.5886
-10 | -0.5659 | 0.03145 | -0.1041 | -17.9936
-9.5 | -0.5475 | 0.02825 | -0.102 | -19.3805
-9 | -0.5273 | 0.02533 | -0.0995 | -20.8172
-8.5 | -0.5098 | 0.02238 | -0.0967 | -22.7793
-8 | -0.4896 | 0.0196 | -0.094 | -24.9796
-7.5 | -0.4648 | 0.01724 | -0.0911 | -26.9606
-7 | -0.444 | 0.01513 | -0.087 | -29.3457
-6.5 | -0.4223 | 0.01389 | -0.081 | -30.4032
-6 | -0.3774 | 0.01291 | -0.0777 | -29.2332
-5.5 | -0.3256 | 0.01205 | -0.0753 | -27.0207
-5 | -0.2723 | 0.0111 | -0.0734 | -24.5315
-4.5 | -0.2189 | 0.00999 | -0.0718 | -21.9119
-4 | -0.1696 | 0.00835 | -0.0701 | -20.3114
-3.5 | -0.1014 | 0.00808 | -0.0702 | -12.5495
-3 | -0.0306 | 0.0081 | -0.0706 | -3.7778
-2.5 | 0.0407 | 0.00818 | -0.0712 | 4.9756
-2 | 0.1119 | 0.00831 | -0.0719 | 13.4657
-1.5 | 0.1815 | 0.00845 | -0.0724 | 21.4793
-1 | 0.252 | 0.00848 | -0.0731 | 29.717
-0.5 | 0.321 | 0.00855 | -0.0737 | 37.5439
0 | 0.3903 | 0.00865 | -0.0744 | 45.1214
0.5 | 0.4597 | 0.00875 | -0.0751 | 52.5371
1 | 0.5281 | 0.00887 | -0.0755 | 59.5378
1.5 | 0.5954 | 0.00905 | -0.0758 | 65.7901
2 | 0.6632 | 0.00919 | -0.0761 | 72.1654
2.5 | 0.7305 | 0.00938 | -0.0763 | 77.8785
3 | 0.7966 | 0.00957 | -0.0761 | 83.2393
3.5 | 0.8624 | 0.00988 | -0.0759 | 87.2874
4 | 0.9266 | 0.01014 | -0.0752 | 91.3807
4.5 | 0.9862 | 0.01035 | -0.0736 | 95.285
5 | 1.0468 | 0.01073 | -0.0721 | 97.5582
5.5 | 1.0866 | 0.01103 | -0.0669 | 98.5131
6 | 1.123 | 0.01164 | -0.0617 | 96.4777
6.5 | 1.1636 | 0.01241 | -0.0574 | 93.7631
7 | 1.201 | 0.01344 | -0.053 | 89.3601
7.5 | 1.2305 | 0.01491 | -0.048 | 82.5285
8 | 1.2444 | 0.01724 | -0.0419 | 72.181
8.5 | 1.2105 | 0.02202 | -0.0328 | 54.9728
9 | 1.1702 | 0.02791 | -0.0249 | 41.9276
11 | 1.1037 | 0.05218 | -0.0116 | 21.1518
11.5 | 1.1073 | 0.0578 | -0.0103 | 19.1574
12.5 | 1.1168 | 0.06969 | -0.0091 | 16.0253
13 | 1.1263 | 0.07568 | -0.009 | 14.8824

## 49. Re 2M Mach 0.00 (1)
BIGFOIL.COM POLAR EXPORT
NACA64-420 a=0.6
NACA64-420 a=0.6 |  |  |  | Cl Max: | 1.743 | at alpha= | 16 | deg
JavaFoil+Calcfoil stall+Eppler ext transition |  |  |  | L/D Max: | 138.802 | at alpha= | 8 | deg
Re: | 2000000 |  |  | Cd Min: | 0.00619 | at alpha= | -4 | deg
Mach: | 0 |  |  | Cl=0 at alpha= | -2.8254 | deg
|  |  |  | @ Cl=0.1, Cd= | 0.0063368
|  |  |  | @ Cl=0.4, Cd= | 0.0066059
|  |  |  | @ Cl=0.6, Cd= | 0.0069278
alpha (deg) | Cl | Cd | Cm | Cl/Cd
-20 | -1.038 | 0.15624 | -0.018 | -6.642
-19.5 | -1.049 | 0.14819 | -0.019 | -7.079
-19 | -1.06 | 0.1377 | -0.02 | -7.699
-18.5 | -1.072 | 0.12546 | -0.021 | -8.549
-18 | -1.075 | 0.12083 | -0.021 | -8.895
-17.5 | -1.093 | 0.10196 | -0.024 | -10.72
-17 | -1.12 | 0.07934 | -0.027 | -14.112
-16.5 | -1.144 | 0.06037 | -0.029 | -18.95
-16 | -1.146 | 0.0522 | -0.03 | -21.961
-15.5 | -1.143 | 0.04602 | -0.031 | -24.832
-15 | -1.128 | 0.04345 | -0.032 | -25.959
-14.5 | -1.116 | 0.03847 | -0.033 | -29.005
-14 | -1.099 | 0.03451 | -0.034 | -31.84
-13.5 | -1.079 | 0.03041 | -0.035 | -35.485
-13 | -1.052 | 0.0271 | -0.036 | -38.813
-12.5 | -1.021 | 0.02441 | -0.037 | -41.827
-12 | -0.985 | 0.02259 | -0.038 | -43.597
-11.5 | -0.947 | 0.02058 | -0.039 | -46.034
-11 | -0.913 | 0.01687 | -0.041 | -54.118
-10.5 | -0.868 | 0.01574 | -0.042 | -55.137
-10 | -0.821 | 0.01477 | -0.043 | -55.597
-9.5 | -0.773 | 0.01388 | -0.044 | -55.678
-9 | -0.722 | 0.01316 | -0.045 | -54.865
-8.5 | -0.67 | 0.01242 | -0.046 | -53.967
-8 | -0.617 | 0.01176 | -0.047 | -52.501
-7.5 | -0.563 | 0.01119 | -0.048 | -50.281
-7 | -0.507 | 0.01075 | -0.049 | -47.139
-6.5 | -0.449 | 0.01035 | -0.05 | -43.409
-6 | -0.394 | 0.00982 | -0.051 | -40.067
-5.5 | -0.333 | 0.00948 | -0.052 | -35.069
-5 | -0.271 | 0.00931 | -0.053 | -29.134
-4.5 | -0.209 | 0.0062 | -0.053 | -33.736
-4 | -0.147 | 0.00619 | -0.054 | -23.745
-3.5 | -0.085 | 0.00619 | -0.055 | -13.647
-3 | -0.022 | 0.00622 | -0.056 | -3.508
-2.5 | 0.041 | 0.00629 | -0.057 | 6.531
-2 | 0.104 | 0.00634 | -0.058 | 16.415
-1.5 | 0.167 | 0.00639 | -0.058 | 26.159
-1 | 0.23 | 0.00645 | -0.059 | 35.638
-0.5 | 0.293 | 0.00649 | -0.06 | 45.142
0 | 0.356 | 0.00655 | -0.061 | 54.331
0.5 | 0.419 | 0.00663 | -0.062 | 63.157
1 | 0.482 | 0.00672 | -0.063 | 71.698
1.5 | 0.544 | 0.00683 | -0.063 | 79.736
2 | 0.607 | 0.00694 | -0.064 | 87.457
2.5 | 0.665 | 0.00708 | -0.065 | 93.952
3 | 0.726 | 0.00719 | -0.065 | 101.025
3.5 | 0.787 | 0.00733 | -0.066 | 107.287
4 | 0.847 | 0.00745 | -0.067 | 113.692
4.5 | 0.908 | 0.00762 | -0.067 | 119.087
5 | 0.968 | 0.00777 | -0.068 | 124.599
5.5 | 1.019 | 0.00794 | -0.069 | 128.39
6 | 1.076 | 0.00814 | -0.069 | 132.226
6.5 | 1.132 | 0.00835 | -0.07 | 135.64
7 | 1.186 | 0.00866 | -0.071 | 136.947
7.5 | 1.24 | 0.00898 | -0.071 | 138.002
8 | 1.292 | 0.0093 | -0.072 | 138.802
8.5 | 1.336 | 0.0113 | -0.072 | 118.171
9 | 1.367 | 0.01968 | -0.072 | 69.456
9.5 | 1.413 | 0.02069 | -0.072 | 68.305
10 | 1.457 | 0.02177 | -0.073 | 66.923
10.5 | 1.498 | 0.02289 | -0.074 | 65.447
11 | 1.536 | 0.02411 | -0.074 | 63.729
11.5 | 1.572 | 0.02532 | -0.075 | 62.061
12 | 1.604 | 0.02642 | -0.075 | 60.712
12.5 | 1.633 | 0.02788 | -0.076 | 58.566
13 | 1.659 | 0.02939 | -0.076 | 56.436
13.5 | 1.682 | 0.03082 | -0.077 | 54.56
14 | 1.701 | 0.0325 | -0.077 | 52.339
14.5 | 1.716 | 0.03421 | -0.078 | 50.165
15 | 1.729 | 0.03622 | -0.078 | 47.723
15.5 | 1.737 | 0.03812 | -0.079 | 45.579
16 | 1.743 | 0.0404 | -0.079 | 43.132
16.5 | 1.743 | 0.04253 | -0.08 | 40.983
17 | 1.737 | 0.04514 | -0.08 | 38.484
17.5 | 1.728 | 0.0478 | -0.08 | 36.149
18 | 1.715 | 0.0509 | -0.081 | 33.688
18.5 | 1.699 | 0.05382 | -0.081 | 31.566
19 | 1.679 | 0.05709 | -0.081 | 29.415
19.5 | 1.656 | 0.06094 | -0.082 | 27.182
20 | 1.632 | 0.06446 | -0.082 | 25.317

## 50. Re 2M Mach 0.00 (2)
BIGFOIL.COM POLAR EXPORT
NACA64-420 a=0.6
NACA64-420 a=0.6 |  |  |  | Cl Max: | 1.4614 | at alpha= | 20 | deg
XFOIL ncrit=9 |  |  |  | L/D Max: | 145.36 | at alpha= | 6.5 | deg
Re: | 2000000 |  |  | Cd Min: | 0.09244 | at alpha= | 20 | deg
Mach: | 0 |  |  | Cl=0 at alpha= | -2.815 | deg
|  |  |  | @ Cl=0.1, Cd= | 0.0059803
|  |  |  | @ Cl=0.4, Cd= | 0.0061732
|  |  |  | @ Cl=0.6, Cd= | 0.0063875
alpha (deg) | Cl | Cd | Cm | Cl/Cd
-19.5 | -1.1632 | 0.05921 | -0.0728 | -19.6453
-19 | -1.1569 | 0.05456 | -0.074 | -21.2042
-18.5 | -1.1603 | 0.0489 | -0.0756 | -23.728
-18 | -1.1553 | 0.04432 | -0.0766 | -26.0672
-17.5 | -1.1446 | 0.04047 | -0.0772 | -28.2827
-17 | -1.1273 | 0.03739 | -0.0775 | -30.1498
-16.5 | -1.1135 | 0.03419 | -0.0774 | -32.568
-16 | -1.0961 | 0.03139 | -0.0771 | -34.9188
-15 | -1.0535 | 0.02662 | -0.0761 | -39.5755
-14 | -1.0106 | 0.02218 | -0.0742 | -45.5636
-13.5 | -0.9939 | 0.01989 | -0.0724 | -49.9698
-13 | -0.9708 | 0.01814 | -0.0706 | -53.5171
-12.5 | -0.945 | 0.01674 | -0.0684 | -56.4516
-12 | -0.9185 | 0.01563 | -0.0658 | -58.7652
-11.5 | -0.8935 | 0.01472 | -0.0621 | -60.6997
-11 | -0.8585 | 0.01418 | -0.0594 | -60.543
-10.5 | -0.8217 | 0.0133 | -0.0573 | -61.782
-10 | -0.776 | 0.0127 | -0.0563 | -61.1024
-9.5 | -0.7271 | 0.01221 | -0.0558 | -59.5495
-9 | -0.6768 | 0.01172 | -0.0555 | -57.7474
-8.5 | -0.6265 | 0.01115 | -0.0552 | -56.1883
-7.5 | -0.5198 | 0.01031 | -0.0553 | -50.4171
-7 | -0.4651 | 0.00994 | -0.0556 | -46.7907
-6.5 | -0.4106 | 0.0095 | -0.0558 | -43.2211
-6 | -0.3563 | 0.00899 | -0.0561 | -39.6329
-5.5 | -0.3015 | 0.0085 | -0.0565 | -35.4706
-5 | -0.2462 | 0.008 | -0.057 | -30.775
-4.5 | -0.1919 | 0.00733 | -0.0574 | -26.1801
-4 | -0.1391 | 0.00641 | -0.0578 | -21.7005
-3.5 | -0.0817 | 0.00603 | -0.0585 | -13.5489
-3 | -0.0222 | 0.00597 | -0.0595 | -3.7186
-2.5 | 0.0378 | 0.00596 | -0.0605 | 6.3423
-2 | 0.0979 | 0.00598 | -0.0615 | 16.3712
-1.5 | 0.1577 | 0.00599 | -0.0625 | 26.3272
-1 | 0.2178 | 0.00602 | -0.0635 | 36.1794
-0.5 | 0.2772 | 0.00609 | -0.0644 | 45.5172
0 | 0.3376 | 0.00611 | -0.0655 | 55.2537
0.5 | 0.3973 | 0.00617 | -0.0665 | 64.3922
1 | 0.4562 | 0.00624 | -0.0674 | 73.109
1.5 | 0.5162 | 0.00627 | -0.0684 | 82.3285
2 | 0.5756 | 0.00635 | -0.0694 | 90.6457
2.5 | 0.6341 | 0.00644 | -0.0702 | 98.4627
3 | 0.6929 | 0.00651 | -0.0711 | 106.4363
3.5 | 0.7519 | 0.00659 | -0.072 | 114.0971
4 | 0.809 | 0.00674 | -0.0726 | 120.0297
4.5 | 0.8676 | 0.0068 | -0.0735 | 127.5882
5 | 0.9236 | 0.00699 | -0.0739 | 132.1316
5.5 | 0.9812 | 0.00707 | -0.0746 | 138.7836
6 | 1.0365 | 0.00727 | -0.0749 | 142.5722
6.5 | 1.0902 | 0.0075 | -0.075 | 145.36
7 | 1.1404 | 0.00786 | -0.0745 | 145.0891
7.5 | 1.1734 | 0.00882 | -0.0713 | 133.0385
8 | 1.176 | 0.01015 | -0.0626 | 115.8621
8.5 | 1.1738 | 0.01184 | -0.0542 | 99.1385
9 | 1.1744 | 0.01391 | -0.0474 | 84.4285
9.5 | 1.1746 | 0.01631 | -0.0413 | 72.0172
10 | 1.1806 | 0.01865 | -0.0363 | 63.3029
10.5 | 1.1872 | 0.02094 | -0.0316 | 56.6953
11 | 1.2084 | 0.02346 | -0.0305 | 51.509
11.5 | 1.2221 | 0.0262 | -0.0278 | 46.645
12 | 1.2328 | 0.02933 | -0.0253 | 42.032
12.5 | 1.2443 | 0.0326 | -0.0231 | 38.1687
13 | 1.2593 | 0.03575 | -0.0215 | 35.2252
13.5 | 1.2768 | 0.03885 | -0.0202 | 32.8649
14 | 1.294 | 0.04208 | -0.0191 | 30.751
14.5 | 1.3125 | 0.04531 | -0.0184 | 28.9671
15 | 1.3286 | 0.04882 | -0.0177 | 27.2143
15.5 | 1.3486 | 0.05206 | -0.0172 | 25.9047
16 | 1.3643 | 0.05581 | -0.0169 | 24.4454
16.5 | 1.3764 | 0.06002 | -0.0167 | 22.9324
17 | 1.3932 | 0.06385 | -0.0168 | 21.8199
17.5 | 1.4092 | 0.06783 | -0.0171 | 20.7755
18 | 1.421 | 0.07236 | -0.0175 | 19.6379
18.5 | 1.4278 | 0.07764 | -0.0182 | 18.39
19 | 1.4392 | 0.08248 | -0.0191 | 17.4491
19.5 | 1.4526 | 0.08711 | -0.0202 | 16.6755
20 | 1.4614 | 0.09244 | -0.0215 | 15.8092

## 51. Re 2M Mach 0.10 (1)
BIGFOIL.COM POLAR EXPORT
NACA64-420 a=0.6
NACA64-420 a=0.6 |  |  |  | Cl Max: | 1.729 | at alpha= | 16 | deg
JavaFoil+Calcfoil stall+Eppler ext transition |  |  |  | L/D Max: | 137.873 | at alpha= | 8 | deg
Re: | 2000000 |  |  | Cd Min: | 0.00618 | at alpha= | -4 | deg
Mach: | 0.1 |  |  | Cl=0 at alpha= | -2.8254 | deg
|  |  |  | @ Cl=0.1, Cd= | 0.0063253
|  |  |  | @ Cl=0.4, Cd= | 0.0066433
|  |  |  | @ Cl=0.6, Cd= | 0.0065243
alpha (deg) | Cl | Cd | Cm | Cl/Cd
-20 | -1 | 0.16157 | -0.018 | -6.192
-19.5 | -1.015 | 0.15276 | -0.018 | -6.647
-19 | -1.029 | 0.14262 | -0.019 | -7.216
-18.5 | -1.039 | 0.13504 | -0.02 | -7.697
-18 | -1.049 | 0.12625 | -0.021 | -8.305
-17.5 | -1.059 | 0.11451 | -0.022 | -9.247
-17 | -1.079 | 0.09513 | -0.025 | -11.342
-16.5 | -1.119 | 0.06687 | -0.029 | -16.74
-16 | -1.129 | 0.05606 | -0.03 | -20.13
-15.5 | -1.129 | 0.04857 | -0.031 | -23.249
-15 | -1.117 | 0.04575 | -0.032 | -24.415
-14.5 | -1.108 | 0.04019 | -0.033 | -27.568
-14 | -1.094 | 0.03566 | -0.034 | -30.662
-13.5 | -1.074 | 0.03211 | -0.035 | -33.431
-13 | -1.05 | 0.02784 | -0.036 | -37.71
-12.5 | -1.02 | 0.0251 | -0.038 | -40.623
-12 | -0.985 | 0.02314 | -0.038 | -42.55
-11.5 | -0.956 | 0.01841 | -0.04 | -51.912
-11 | -0.914 | 0.01714 | -0.041 | -53.341
-10.5 | -0.87 | 0.01598 | -0.042 | -54.43
-10 | -0.823 | 0.01496 | -0.043 | -55.014
-9.5 | -0.775 | 0.01406 | -0.044 | -55.103
-9 | -0.724 | 0.01331 | -0.045 | -54.392
-8.5 | -0.672 | 0.01259 | -0.046 | -53.413
-8 | -0.619 | 0.01188 | -0.047 | -52.139
-7.5 | -0.565 | 0.0113 | -0.048 | -49.94
-7 | -0.509 | 0.01082 | -0.049 | -47.016
-6.5 | -0.451 | 0.01042 | -0.05 | -43.268
-6 | -0.393 | 0.00987 | -0.051 | -39.777
-5.5 | -0.334 | 0.00965 | -0.052 | -34.631
-5 | -0.272 | 0.0093 | -0.053 | -29.278
-4.5 | -0.21 | 0.00623 | -0.054 | -33.725
-4 | -0.148 | 0.00618 | -0.055 | -23.902
-3.5 | -0.085 | 0.00621 | -0.055 | -13.668
-3 | -0.022 | 0.00625 | -0.056 | -3.51
-2.5 | 0.041 | 0.00627 | -0.057 | 6.583
-2 | 0.105 | 0.00633 | -0.058 | 16.528
-1.5 | 0.168 | 0.00642 | -0.059 | 26.159
-1 | 0.231 | 0.00648 | -0.06 | 35.643
-0.5 | 0.294 | 0.00651 | -0.06 | 45.197
0 | 0.358 | 0.00657 | -0.061 | 54.408
0.5 | 0.421 | 0.00668 | -0.062 | 62.984
1 | 0.484 | 0.00673 | -0.063 | 71.901
1.5 | 0.547 | 0.00686 | -0.064 | 79.825
2 | 0.607 | 0.00648 | -0.064 | 93.673
2.5 | 0.668 | 0.00711 | -0.065 | 94.027
3 | 0.729 | 0.00723 | -0.066 | 100.922
3.5 | 0.79 | 0.00736 | -0.066 | 107.443
4 | 0.851 | 0.0075 | -0.067 | 113.555
4.5 | 0.912 | 0.00767 | -0.068 | 118.951
5 | 0.972 | 0.00781 | -0.068 | 124.452
5.5 | 1.024 | 0.008 | -0.069 | 127.998
6 | 1.081 | 0.00819 | -0.07 | 131.99
6.5 | 1.137 | 0.0084 | -0.07 | 135.296
7 | 1.191 | 0.00872 | -0.071 | 136.669
7.5 | 1.245 | 0.00903 | -0.072 | 137.864
8 | 1.297 | 0.0094 | -0.072 | 137.873
8.5 | 1.341 | 0.01153 | -0.073 | 116.296
9 | 1.372 | 0.01991 | -0.072 | 68.912
9.5 | 1.418 | 0.02093 | -0.073 | 67.749
10 | 1.462 | 0.02204 | -0.073 | 66.323
10.5 | 1.503 | 0.02319 | -0.074 | 64.79
11 | 1.54 | 0.02444 | -0.074 | 63.018
11.5 | 1.574 | 0.02564 | -0.075 | 61.407
12 | 1.606 | 0.02682 | -0.076 | 59.879
12.5 | 1.634 | 0.02829 | -0.076 | 57.761
13 | 1.659 | 0.02978 | -0.077 | 55.691
13.5 | 1.68 | 0.03131 | -0.077 | 53.648
14 | 1.697 | 0.03299 | -0.078 | 51.449
14.5 | 1.711 | 0.03483 | -0.078 | 49.113
15 | 1.721 | 0.03693 | -0.079 | 46.597
15.5 | 1.727 | 0.03886 | -0.079 | 44.446
16 | 1.729 | 0.0412 | -0.08 | 41.97
16.5 | 1.726 | 0.04374 | -0.08 | 39.472
17 | 1.717 | 0.04632 | -0.08 | 37.071
17.5 | 1.704 | 0.04904 | -0.081 | 34.747
18 | 1.687 | 0.05228 | -0.081 | 32.267
18.5 | 1.666 | 0.0556 | -0.081 | 29.96
19 | 1.642 | 0.05884 | -0.082 | 27.912
19.5 | 1.615 | 0.06288 | -0.082 | 25.679
20 | 1.584 | 0.06769 | -0.082 | 23.394

## 52. Re 2M Mach 0.10 (2)
BIGFOIL.COM POLAR EXPORT
NACA64-420 a=0.6
NACA64-420 a=0.6 |  |  |  | Cl Max: | 1.4528 | at alpha= | 20 | deg
XFOIL ncrit=9 |  |  |  | L/D Max: | 145.477 | at alpha= | 6.5 | deg
Re: | 2000000 |  |  | Cd Min: | 0.09571 | at alpha= | 20 | deg
Mach: | 0.1 |  |  | Cl=0 at alpha= | -2.8149 | deg
|  |  |  | @ Cl=0.1, Cd= | 0.006
|  |  |  | @ Cl=0.4, Cd= | 0.0062002
|  |  |  | @ Cl=0.6, Cd= | 0.0064092
alpha (deg) | Cl | Cd | Cm | Cl/Cd
-20 | -1.165 | 0.06913 | -0.0669 | -16.8523
-19.5 | -1.1486 | 0.06273 | -0.0728 | -18.3102
-19 | -1.142 | 0.05781 | -0.0744 | -19.7544
-18 | -1.1399 | 0.04714 | -0.0776 | -24.1812
-17.5 | -1.1335 | 0.04269 | -0.0784 | -26.5519
-17 | -1.1172 | 0.03934 | -0.0789 | -28.3986
-16.5 | -1.1042 | 0.0359 | -0.079 | -30.7577
-16 | -1.087 | 0.03297 | -0.0788 | -32.9694
-15.5 | -1.0691 | 0.03025 | -0.0783 | -35.3421
-15 | -1.0469 | 0.02785 | -0.0778 | -37.5907
-14.5 | -1.0264 | 0.02546 | -0.077 | -40.3142
-14 | -1.0003 | 0.02346 | -0.0762 | -42.6385
-13.5 | -0.9869 | 0.02083 | -0.0744 | -47.3788
-13 | -0.9656 | 0.01885 | -0.0726 | -51.2255
-12.5 | -0.9401 | 0.0173 | -0.0706 | -54.341
-12 | -0.9133 | 0.01606 | -0.0682 | -56.868
-11.5 | -0.8875 | 0.01501 | -0.0649 | -59.1272
-11 | -0.8588 | 0.01437 | -0.0612 | -59.7634
-10.5 | -0.8231 | 0.0135 | -0.0588 | -60.9704
-10 | -0.7786 | 0.01284 | -0.0576 | -60.6386
-9.5 | -0.7303 | 0.01233 | -0.0568 | -59.2295
-9 | -0.6792 | 0.01187 | -0.0565 | -57.2199
-8.5 | -0.6295 | 0.01125 | -0.056 | -55.9556
-8 | -0.5765 | 0.01083 | -0.0559 | -53.2318
-7.5 | -0.5225 | 0.01038 | -0.056 | -50.3372
-7 | -0.4677 | 0.00999 | -0.0562 | -46.8168
-6.5 | -0.4126 | 0.00957 | -0.0564 | -43.1139
-6 | -0.3582 | 0.00905 | -0.0566 | -39.5801
-5.5 | -0.3031 | 0.00855 | -0.057 | -35.4503
-5 | -0.2476 | 0.00805 | -0.0574 | -30.7578
-4.5 | -0.1928 | 0.00739 | -0.0578 | -26.0893
-4 | -0.1396 | 0.00649 | -0.0582 | -21.51
-3.5 | -0.0823 | 0.00605 | -0.0589 | -13.6033
-3 | -0.0224 | 0.00599 | -0.0598 | -3.7396
-2.5 | 0.0381 | 0.00597 | -0.0608 | 6.3819
-2 | 0.0984 | 0.006 | -0.0618 | 16.4
-1.5 | 0.1587 | 0.006 | -0.0628 | 26.45
-1 | 0.2192 | 0.00605 | -0.0639 | 36.2314
-0.5 | 0.279 | 0.0061 | -0.0648 | 45.7377
0 | 0.3397 | 0.00613 | -0.0659 | 55.416
0.5 | 0.3998 | 0.0062 | -0.0669 | 64.4839
1 | 0.4591 | 0.00626 | -0.0678 | 73.3387
1.5 | 0.5194 | 0.00629 | -0.0688 | 82.5755
2 | 0.5791 | 0.00637 | -0.0697 | 90.9105
2.5 | 0.6378 | 0.00648 | -0.0705 | 98.4259
3 | 0.6973 | 0.00654 | -0.0714 | 106.6208
3.5 | 0.7566 | 0.00662 | -0.0723 | 114.29
4 | 0.8138 | 0.00678 | -0.0729 | 120.0295
4.5 | 0.8731 | 0.00683 | -0.0738 | 127.8331
5 | 0.9295 | 0.00702 | -0.0742 | 132.4074
5.5 | 0.9873 | 0.00711 | -0.0748 | 138.8608
6 | 1.0429 | 0.00731 | -0.0751 | 142.6676
6.5 | 1.0969 | 0.00754 | -0.0751 | 145.4775
7 | 1.1466 | 0.00794 | -0.0745 | 144.4081
7.5 | 1.1772 | 0.00894 | -0.0707 | 131.6779
8 | 1.1754 | 0.01032 | -0.0613 | 113.8953
8.5 | 1.1733 | 0.01212 | -0.053 | 96.8069
9 | 1.1736 | 0.01429 | -0.0463 | 82.1274
9.5 | 1.1736 | 0.01678 | -0.0402 | 69.9404
10 | 1.179 | 0.01921 | -0.0353 | 61.3743
10.5 | 1.1841 | 0.02167 | -0.0306 | 54.6424
11 | 1.2051 | 0.02427 | -0.0294 | 49.6539
11.5 | 1.2195 | 0.02706 | -0.0269 | 45.0665
12 | 1.2293 | 0.03034 | -0.0243 | 40.5175
12.5 | 1.2404 | 0.03372 | -0.0222 | 36.7853
13 | 1.2551 | 0.03699 | -0.0206 | 33.9308
13.5 | 1.2732 | 0.04011 | -0.0194 | 31.7427
14 | 1.2917 | 0.04331 | -0.0184 | 29.8245
14.5 | 1.3094 | 0.0467 | -0.0176 | 28.0385
15 | 1.3259 | 0.05026 | -0.0169 | 26.3808
15.5 | 1.3439 | 0.05379 | -0.0165 | 24.9842
16 | 1.3594 | 0.05764 | -0.0162 | 23.5843
16.5 | 1.3739 | 0.06168 | -0.0161 | 22.2746
17 | 1.3898 | 0.06573 | -0.0162 | 21.1441
17.5 | 1.4033 | 0.0701 | -0.0165 | 20.0185
18 | 1.4143 | 0.07485 | -0.017 | 18.8951
18.5 | 1.4227 | 0.08006 | -0.0178 | 17.7704
19 | 1.4347 | 0.0849 | -0.0188 | 16.8987
19.5 | 1.445 | 0.09011 | -0.02 | 16.036
20 | 1.4528 | 0.09571 | -0.0215 | 15.1792

## 53. Re 2M Mach 0.25 (1)
BIGFOIL.COM POLAR EXPORT
NACA64-420 a=0.6
NACA64-420 a=0.6 |  |  |  | Cl Max: | 1.658 | at alpha= | 14 | deg
JavaFoil+Calcfoil stall+Eppler ext transition |  |  |  | L/D Max: | 133.814 | at alpha= | 7.5 | deg
Re: | 2000000 |  |  | Cd Min: | 0.00626 | at alpha= | -3.5 | deg
Mach: | 0.25 |  |  | Cl=0 at alpha= | -2.8231 | deg
|  |  |  | @ Cl=0.1, Cd= | 0.0064111
|  |  |  | @ Cl=0.4, Cd= | 0.0067443
|  |  |  | @ Cl=0.6, Cd= | 0.00696
alpha (deg) | Cl | Cd | Cm | Cl/Cd
-19 | -0.774 | 0.16937 | -0.017 | -4.569
-18.5 | -0.814 | 0.15963 | -0.018 | -5.101
-18 | -0.851 | 0.14912 | -0.018 | -5.707
-17.5 | -0.883 | 0.13938 | -0.019 | -6.335
-17 | -0.91 | 0.13054 | -0.02 | -6.975
-16.5 | -0.935 | 0.11859 | -0.022 | -7.889
-16 | -0.955 | 0.10883 | -0.023 | -8.772
-15.5 | -0.971 | 0.09777 | -0.025 | -9.935
-15 | -0.996 | 0.07969 | -0.028 | -12.501
-14.5 | -0.997 | 0.07418 | -0.029 | -13.445
-14 | -1.039 | 0.04794 | -0.034 | -21.671
-13.5 | -1.039 | 0.03978 | -0.035 | -26.128
-13 | -1.025 | 0.03437 | -0.037 | -29.809
-12.5 | -1.002 | 0.03047 | -0.038 | -32.885
-12 | -0.978 | 0.02614 | -0.039 | -37.426
-11.5 | -0.946 | 0.02387 | -0.04 | -39.638
-11 | -0.919 | 0.01876 | -0.042 | -48.969
-10.5 | -0.876 | 0.01745 | -0.043 | -50.24
-10 | -0.831 | 0.01629 | -0.044 | -51.046
-9.5 | -0.784 | 0.0151 | -0.045 | -51.938
-9 | -0.735 | 0.01426 | -0.046 | -51.513
-8.5 | -0.683 | 0.01339 | -0.047 | -51.028
-8 | -0.63 | 0.01263 | -0.048 | -49.86
-7.5 | -0.575 | 0.0119 | -0.049 | -48.3
-7 | -0.518 | 0.01132 | -0.05 | -45.783
-6.5 | -0.46 | 0.01082 | -0.051 | -42.53
-6 | -0.401 | 0.01043 | -0.052 | -38.43
-5.5 | -0.34 | 0.00951 | -0.053 | -35.784
-5 | -0.28 | 0.00961 | -0.054 | -29.097
-4.5 | -0.216 | 0.00634 | -0.055 | -34.08
-4 | -0.152 | 0.00629 | -0.056 | -24.138
-3.5 | -0.087 | 0.00626 | -0.057 | -13.941
-3 | -0.023 | 0.00633 | -0.058 | -3.558
-2.5 | 0.042 | 0.00642 | -0.059 | 6.61
-2 | 0.107 | 0.00641 | -0.059 | 16.768
-1.5 | 0.173 | 0.00648 | -0.06 | 26.631
-1 | 0.238 | 0.00657 | -0.061 | 36.147
-0.5 | 0.303 | 0.00664 | -0.062 | 45.532
0 | 0.368 | 0.0067 | -0.063 | 54.841
0.5 | 0.433 | 0.00679 | -0.064 | 63.741
1 | 0.497 | 0.00689 | -0.065 | 72.24
1.5 | 0.558 | 0.00656 | -0.065 | 85.123
2 | 0.621 | 0.00716 | -0.066 | 86.838
2.5 | 0.684 | 0.00728 | -0.066 | 93.994
3 | 0.747 | 0.00741 | -0.067 | 100.887
3.5 | 0.81 | 0.00757 | -0.068 | 106.995
4 | 0.872 | 0.00774 | -0.069 | 112.626
4.5 | 0.934 | 0.00791 | -0.069 | 118.085
5 | 0.996 | 0.00808 | -0.07 | 123.235
5.5 | 1.048 | 0.00829 | -0.071 | 126.431
6 | 1.106 | 0.00852 | -0.071 | 129.815
6.5 | 1.164 | 0.00878 | -0.072 | 132.5
7 | 1.219 | 0.00914 | -0.073 | 133.378
7.5 | 1.272 | 0.00951 | -0.073 | 133.814
8 | 1.324 | 0.00993 | -0.074 | 133.361
8.5 | 1.366 | 0.01286 | -0.074 | 106.202
9 | 1.399 | 0.02129 | -0.074 | 65.69
9.5 | 1.443 | 0.02239 | -0.075 | 64.464
10 | 1.486 | 0.02367 | -0.075 | 62.773
10.5 | 1.523 | 0.02503 | -0.076 | 60.857
11 | 1.557 | 0.02639 | -0.076 | 58.974
11.5 | 1.586 | 0.02787 | -0.077 | 56.887
12 | 1.61 | 0.02931 | -0.077 | 54.95
12.5 | 1.63 | 0.03098 | -0.078 | 52.623
13 | 1.645 | 0.03284 | -0.078 | 50.091
13.5 | 1.655 | 0.0348 | -0.079 | 47.539
14 | 1.658 | 0.03668 | -0.079 | 45.206
14.5 | 1.656 | 0.03883 | -0.08 | 42.654
15 | 1.648 | 0.04142 | -0.08 | 39.779
15.5 | 1.634 | 0.04385 | -0.081 | 37.259
16 | 1.612 | 0.04719 | -0.081 | 34.167
16.5 | 1.584 | 0.05053 | -0.082 | 31.35
17 | 1.543 | 0.05484 | -0.082 | 28.14
17.5 | 1.496 | 0.05924 | -0.082 | 25.258
18 | 1.442 | 0.0638 | -0.082 | 22.61
18.5 | 1.382 | 0.0693 | -0.082 | 19.941
19 | 1.313 | 0.07727 | -0.082 | 16.996

## 54. Re 2M Mach 0.25 (2)
BIGFOIL.COM POLAR EXPORT
NACA64-420 a=0.6
NACA64-420 a=0.6 |  |  |  | Cl Max: | 1.4026 | at alpha= | 19.5 | deg
XFOIL ncrit=9 |  |  |  | L/D Max: | 144.981 | at alpha= | 6.5 | deg
Re: | 2000000 |  |  | Cd Min: | 0.1145 | at alpha= | 20 | deg
Mach: | 0.25 |  |  | Cl=0 at alpha= | -2.8139 | deg
|  |  |  | @ Cl=0.1, Cd= | 0.0060997
|  |  |  | @ Cl=0.4, Cd= | 0.0063369
|  |  |  | @ Cl=0.6, Cd= | 0.0065619
alpha (deg) | Cl | Cd | Cm | Cl/Cd
-20 | -0.9941 | 0.1011 | -0.0588 | -9.8328
-19.5 | -1.0161 | 0.09013 | -0.0655 | -11.2737
-19 | -1.0265 | 0.08115 | -0.0707 | -12.6494
-18.5 | -1.0371 | 0.07259 | -0.0753 | -14.2871
-18 | -1.0336 | 0.06615 | -0.0784 | -15.6251
-17.5 | -1.0465 | 0.05833 | -0.0818 | -17.941
-17 | -1.0425 | 0.05271 | -0.0838 | -19.778
-16.5 | -1.0397 | 0.04729 | -0.0852 | -21.9856
-16 | -1.0251 | 0.04325 | -0.0859 | -23.7017
-15.5 | -1.0128 | 0.03925 | -0.0863 | -25.8038
-15 | -0.9973 | 0.03573 | -0.0862 | -27.9121
-14.5 | -0.9847 | 0.03227 | -0.0857 | -30.5144
-14 | -0.9648 | 0.02944 | -0.0849 | -32.7717
-13.5 | -0.9427 | 0.0269 | -0.0839 | -35.0446
-13 | -0.9286 | 0.02388 | -0.0825 | -38.8861
-12.5 | -0.911 | 0.02126 | -0.0807 | -42.8504
-12 | -0.8859 | 0.01924 | -0.079 | -46.0447
-11.5 | -0.8588 | 0.0175 | -0.0769 | -49.0743
-11 | -0.8291 | 0.01615 | -0.0745 | -51.3375
-10.5 | -0.8031 | 0.0149 | -0.071 | -53.8993
-10 | -0.7843 | 0.01383 | -0.0655 | -56.7101
-9.5 | -0.7425 | 0.01308 | -0.0633 | -56.7661
-9 | -0.6942 | 0.01244 | -0.0619 | -55.8039
-8.5 | -0.643 | 0.0119 | -0.061 | -54.0336
-8 | -0.5918 | 0.01126 | -0.0601 | -52.5577
-7.5 | -0.5366 | 0.0108 | -0.0598 | -49.6852
-7 | -0.4812 | 0.01033 | -0.0595 | -46.5828
-6.5 | -0.4242 | 0.00989 | -0.0595 | -42.8918
-6 | -0.3675 | 0.00945 | -0.0596 | -38.8889
-5.5 | -0.3115 | 0.00885 | -0.0596 | -35.1977
-5 | -0.2544 | 0.00835 | -0.0599 | -30.4671
-4.5 | -0.1977 | 0.00772 | -0.0602 | -25.6088
-4 | -0.1429 | 0.00681 | -0.0604 | -20.9838
-3.5 | -0.0856 | 0.00616 | -0.0609 | -13.8961
-3 | -0.0233 | 0.0061 | -0.0618 | -3.8197
-2.5 | 0.0393 | 0.00609 | -0.0628 | 6.4532
-2 | 0.1016 | 0.0061 | -0.0638 | 16.6557
-1.5 | 0.1642 | 0.0061 | -0.0648 | 26.918
-1 | 0.2265 | 0.00622 | -0.0658 | 36.4148
-0.5 | 0.289 | 0.00619 | -0.0668 | 46.6882
0 | 0.3512 | 0.00625 | -0.0678 | 56.192
0.5 | 0.413 | 0.00636 | -0.0688 | 64.9371
1 | 0.4754 | 0.00637 | -0.0698 | 74.6311
1.5 | 0.5371 | 0.00643 | -0.0707 | 83.5303
2 | 0.598 | 0.00656 | -0.0715 | 91.1585
3 | 0.7214 | 0.00668 | -0.0733 | 107.994
3.5 | 0.7818 | 0.00681 | -0.074 | 114.8018
4 | 0.842 | 0.00695 | -0.0746 | 121.1511
4.5 | 0.9026 | 0.00703 | -0.0752 | 128.3926
5 | 0.9612 | 0.00721 | -0.0755 | 133.3148
5.5 | 1.0197 | 0.00736 | -0.0758 | 138.5462
6 | 1.0775 | 0.00755 | -0.0759 | 142.7152
6.5 | 1.1323 | 0.00781 | -0.0755 | 144.9808
7 | 1.1795 | 0.0083 | -0.0738 | 142.1084
7.5 | 1.1883 | 0.00948 | -0.0656 | 125.3481
8 | 1.1751 | 0.01152 | -0.0551 | 102.0052
8.5 | 1.17 | 0.01395 | -0.0472 | 83.871
9.5 | 1.1651 | 0.01967 | -0.0348 | 59.2323
10 | 1.1658 | 0.02273 | -0.0298 | 51.289
10.5 | 1.1721 | 0.02562 | -0.0257 | 45.7494
11 | 1.1915 | 0.02872 | -0.0247 | 41.4868
11.5 | 1.2007 | 0.03231 | -0.022 | 37.1619
12 | 1.2079 | 0.03623 | -0.0197 | 33.3398
12.5 | 1.2212 | 0.0399 | -0.018 | 30.6065
13 | 1.2378 | 0.04344 | -0.0167 | 28.4945
13.5 | 1.2546 | 0.04711 | -0.0156 | 26.6313
14 | 1.2734 | 0.05071 | -0.0147 | 25.1114
14.5 | 1.2899 | 0.05463 | -0.0141 | 23.6116
15 | 1.309 | 0.0584 | -0.0136 | 22.4144
15.5 | 1.3229 | 0.0628 | -0.0133 | 21.0653
16 | 1.3361 | 0.06744 | -0.0133 | 19.8117
16.5 | 1.3522 | 0.07187 | -0.0134 | 18.8145
17 | 1.3657 | 0.07669 | -0.0138 | 17.8081
17.5 | 1.3735 | 0.08232 | -0.0146 | 16.6849
18 | 1.3814 | 0.08811 | -0.0156 | 15.6781
18.5 | 1.3908 | 0.09388 | -0.0169 | 14.8147
19 | 1.3977 | 0.10006 | -0.0186 | 13.9686
19.5 | 1.4026 | 0.10665 | -0.0206 | 13.1514
20 | 1.3993 | 0.1145 | -0.0234 | 12.221

## 55. Re 2M Mach 0.50 (1)
BIGFOIL.COM POLAR EXPORT
NACA64-420 a=0.6
NACA64-420 a=0.6 |  |  |  | Cl Max: | 1.492 | at alpha= | 9.5 | deg
JavaFoil+Calcfoil stall+Eppler ext transition |  |  |  | L/D Max: | 118.226 | at alpha= | 6.5 | deg
Re: | 2000000 |  |  | Cd Min: | 0.00664 | at alpha= | -2 | deg
Mach: | 0.5 |  |  | Cl=0 at alpha= | -2.8264 | deg
|  |  |  | @ Cl=0.1, Cd= | 0.0066893
|  |  |  | @ Cl=0.4, Cd= | 0.0073736
|  |  |  | @ Cl=0.6, Cd= | 0.007789
alpha (deg) | Cl | Cd | Cm | Cl/Cd
-20 | -0.986 | 0.17851 | -0.02 | -5.524
-19.5 | -0.958 | 0.17284 | -0.02 | -5.543
-19 | -0.93 | 0.17107 | -0.02 | -5.435
-18.5 | -0.901 | 0.16762 | -0.021 | -5.378
-18 | -0.871 | 0.15747 | -0.021 | -5.534
-17.5 | -0.843 | 0.15539 | -0.021 | -5.425
-17 | -0.815 | 0.14942 | -0.021 | -5.453
-16.5 | -0.787 | 0.1467 | -0.022 | -5.364
-16 | -0.757 | 0.13857 | -0.021 | -5.46
-15.5 | -0.728 | 0.132 | -0.021 | -5.514
-15 | -0.7 | 0.12745 | -0.022 | -5.489
-14.5 | -0.672 | 0.12504 | -0.022 | -5.37
-14 | -0.641 | 0.12058 | -0.021 | -5.318
-13.5 | -0.613 | 0.11573 | -0.021 | -5.295
-13 | -0.584 | 0.10989 | -0.022 | -5.319
-12.5 | -0.556 | 0.10471 | -0.022 | -5.311
-12 | -0.528 | 0.12106 | -0.023 | -4.36
-11.5 | -0.499 | 0.10611 | -0.023 | -4.703
-11 | -0.471 | 0.0909 | -0.024 | -5.177
-10.5 | -0.586 | 0.08118 | -0.024 | -7.225
-10 | -0.661 | 0.06822 | -0.029 | -9.691
-9.5 | -0.76 | 0.02281 | -0.048 | -33.334
-9 | -0.741 | 0.02025 | -0.05 | -36.569
-8.5 | -0.706 | 0.01835 | -0.051 | -38.459
-8 | -0.662 | 0.0168 | -0.052 | -39.387
-7.5 | -0.611 | 0.01544 | -0.053 | -39.573
-7 | -0.556 | 0.0143 | -0.054 | -38.849
-6.5 | -0.497 | 0.01332 | -0.056 | -37.287
-6 | -0.434 | 0.01254 | -0.057 | -34.649
-5.5 | -0.37 | 0.01184 | -0.058 | -31.253
-5 | -0.304 | 0.01125 | -0.059 | -27.017
-4.5 | -0.236 | 0.01076 | -0.06 | -21.932
-4 | -0.169 | 0.00674 | -0.063 | -25.107
-3.5 | -0.097 | 0.00679 | -0.064 | -14.339
-3 | -0.025 | 0.00681 | -0.065 | -3.696
-2.5 | 0.047 | 0.00682 | -0.066 | 6.959
-2 | 0.12 | 0.00664 | -0.066 | 18.09
-1.5 | 0.193 | 0.00701 | -0.067 | 27.51
-1 | 0.266 | 0.00707 | -0.068 | 37.548
-0.5 | 0.338 | 0.00717 | -0.069 | 47.18
0 | 0.405 | 0.00739 | -0.069 | 54.825
0.5 | 0.476 | 0.00753 | -0.07 | 63.211
1 | 0.547 | 0.00763 | -0.071 | 71.589
1.5 | 0.617 | 0.00784 | -0.072 | 78.695
2 | 0.687 | 0.00802 | -0.073 | 85.675
2.5 | 0.757 | 0.00822 | -0.073 | 92.082
3 | 0.826 | 0.00846 | -0.074 | 97.668
3.5 | 0.896 | 0.00869 | -0.075 | 103.105
4 | 0.965 | 0.00892 | -0.076 | 108.22
4.5 | 1.034 | 0.00924 | -0.077 | 111.823
5 | 1.102 | 0.00952 | -0.077 | 115.802
5.5 | 1.154 | 0.00983 | -0.078 | 117.373
6 | 1.216 | 0.0103 | -0.079 | 118.129
6.5 | 1.276 | 0.01079 | -0.08 | 118.226
7 | 1.331 | 0.01134 | -0.08 | 117.42
7.5 | 1.383 | 0.01194 | -0.081 | 115.822
8 | 1.407 | 0.02545 | -0.08 | 55.269
8.5 | 1.445 | 0.02711 | -0.081 | 53.305
9 | 1.475 | 0.0291 | -0.081 | 50.697
9.5 | 1.492 | 0.03141 | -0.082 | 47.505
10 | 1.489 | 0.03398 | -0.083 | 43.833
10.5 | 1.439 | 0.03689 | -0.083 | 39.01
11 | 1.246 | 0.04147 | -0.084 | 30.041
11.5 | 0.928 | 0.04787 | -0.082 | 19.384
12 | 0.84 | 0.1006 | -0.041 | 8.346
12.5 | 0.867 | 0.10389 | -0.041 | 8.343
13 | 0.894 | 0.10879 | -0.041 | 8.22
13.5 | 0.924 | 0.11674 | -0.047 | 7.918
14 | 0.95 | 0.12138 | -0.045 | 7.831
14.5 | 0.981 | 0.12754 | -0.05 | 7.691

## 56. Re 2M Mach 0.50 (2)
BIGFOIL.COM POLAR EXPORT
NACA64-420 a=0.6
NACA64-420 a=0.6 |  |  |  | Cl Max: | 1.2386 | at alpha= | 7 | deg
XFOIL ncrit=9 |  |  |  | L/D Max: | 126.931 | at alpha= | 5 | deg
Re: | 2000000 |  |  | Cd Min: | 0.19808 | at alpha= | 20 | deg
Mach: | 0.5 |  |  | Cl=0 at alpha= | -2.7972 | deg
|  |  |  | @ Cl=0.1, Cd= | 0.00658
|  |  |  | @ Cl=0.4, Cd= | 0.0068591
|  |  |  | @ Cl=0.6, Cd= | 0.0071317
alpha (deg) | Cl | Cd | Cm | Cl/Cd
-16.5 | -0.4389 | 0.15542 | -0.0393 | -2.824
-16 | -0.4201 | 0.14804 | -0.0442 | -2.8377
-15.5 | -0.5029 | 0.12222 | -0.0597 | -4.1147
-15 | -0.5496 | 0.10542 | -0.0712 | -5.2134
-14.5 | -0.5792 | 0.09201 | -0.0805 | -6.295
-14 | -0.5956 | 0.0809 | -0.0879 | -7.3622
-13.5 | -0.6159 | 0.07003 | -0.0951 | -8.7948
-13 | -0.6393 | 0.05989 | -0.1011 | -10.6746
-12.5 | -0.6609 | 0.0511 | -0.1051 | -12.9335
-12 | -0.6694 | 0.04426 | -0.1069 | -15.1243
-11.5 | -0.6729 | 0.03842 | -0.1073 | -17.5143
-11 | -0.6695 | 0.03368 | -0.1064 | -19.8783
-10.5 | -0.6602 | 0.02974 | -0.1045 | -22.1991
-10 | -0.6505 | 0.02603 | -0.1022 | -24.9904
-9.5 | -0.6367 | 0.02272 | -0.0995 | -28.0238
-9 | -0.617 | 0.01978 | -0.0967 | -31.1931
-8.5 | -0.5929 | 0.0172 | -0.0937 | -34.4709
-8 | -0.5654 | 0.01506 | -0.0904 | -37.5432
-7.5 | -0.5451 | 0.01333 | -0.085 | -40.8927
-7 | -0.5124 | 0.01234 | -0.0795 | -41.5235
-6.5 | -0.4587 | 0.01162 | -0.0769 | -39.475
-6 | -0.4017 | 0.01091 | -0.0748 | -36.8194
-5.5 | -0.3402 | 0.01037 | -0.0735 | -32.8062
-5 | -0.2781 | 0.00975 | -0.0725 | -28.5231
-4.5 | -0.2166 | 0.00906 | -0.0716 | -23.9073
-4 | -0.1549 | 0.00825 | -0.0711 | -18.7758
-3.5 | -0.096 | 0.00713 | -0.0705 | -13.4642
-3 | -0.029 | 0.00658 | -0.0708 | -4.4073
-2.5 | 0.0425 | 0.00658 | -0.0715 | 6.459
-2 | 0.1153 | 0.00658 | -0.0725 | 17.5228
-1.5 | 0.1872 | 0.00667 | -0.0734 | 28.066
-1 | 0.2583 | 0.00672 | -0.0743 | 38.4375
-0.5 | 0.3303 | 0.00679 | -0.0753 | 48.6451
0 | 0.4009 | 0.00686 | -0.0761 | 58.4402
0.5 | 0.4704 | 0.00697 | -0.0768 | 67.4892
1 | 0.5415 | 0.00704 | -0.0777 | 76.9176
1.5 | 0.6117 | 0.00715 | -0.0784 | 85.5524
2 | 0.6804 | 0.0073 | -0.0788 | 93.2055
2.5 | 0.7474 | 0.00748 | -0.0788 | 99.9198
3 | 0.8167 | 0.00761 | -0.0791 | 107.3193
3.5 | 0.8847 | 0.00778 | -0.0791 | 113.7147
4 | 0.9491 | 0.00797 | -0.0784 | 119.0841
4.5 | 1.0108 | 0.00824 | -0.077 | 122.6699
5 | 1.0713 | 0.00844 | -0.0753 | 126.9313
5.5 | 1.1118 | 0.00886 | -0.0702 | 125.4853
6 | 1.1585 | 0.00947 | -0.0664 | 122.3337
6.5 | 1.2051 | 0.0102 | -0.0627 | 118.1471
7 | 1.2386 | 0.01148 | -0.0577 | 107.892
7.5 | 1.2252 | 0.01463 | -0.0481 | 83.7457
8 | 1.1894 | 0.01918 | -0.0378 | 62.0125
8.5 | 1.1607 | 0.02408 | -0.0297 | 48.2018
9 | 1.1384 | 0.02934 | -0.0235 | 38.8003
9.5 | 1.1256 | 0.03456 | -0.0189 | 32.5694
10 | 1.119 | 0.0398 | -0.0155 | 28.1156
10.5 | 1.1217 | 0.04472 | -0.0129 | 25.0827
11 | 1.1275 | 0.04963 | -0.0108 | 22.7181
11.5 | 1.1293 | 0.05494 | -0.0089 | 20.5552
12.5 | 1.1644 | 0.06481 | -0.0082 | 17.9664
13 | 1.1802 | 0.07006 | -0.0077 | 16.8456
13.5 | 1.1968 | 0.07545 | -0.0075 | 15.8622
14 | 1.2079 | 0.0816 | -0.0077 | 14.8027
14.5 | 1.2202 | 0.08788 | -0.0083 | 13.8848
15 | 1.2283 | 0.09488 | -0.0094 | 12.9458
15.5 | 1.2287 | 0.10293 | -0.0114 | 11.9372
16 | 1.2312 | 0.11113 | -0.0139 | 11.0789
16.5 | 1.229 | 0.1201 | -0.0172 | 10.2331
17 | 1.2265 | 0.12939 | -0.0211 | 9.4791
17.5 | 1.2214 | 0.13927 | -0.0259 | 8.77
18 | 1.2132 | 0.14976 | -0.0317 | 8.101
18.5 | 1.2027 | 0.16091 | -0.0383 | 7.4744
19 | 1.1894 | 0.17279 | -0.0458 | 6.8835
19.5 | 1.1745 | 0.18524 | -0.0543 | 6.3404
20 | 1.1602 | 0.19808 | -0.0632 | 5.8572

## 57. Re 3M Mach 0.00 (1)
BIGFOIL.COM POLAR EXPORT
NACA64-420 a=0.6
NACA64-420 a=0.6 |  |  |  | Cl Max: | 1.748 | at alpha= | 16.5 | deg
JavaFoil+Calcfoil stall+Eppler ext transition |  |  |  | L/D Max: | 149.69 | at alpha= | 7.5 | deg
Re: | 3000000 |  |  | Cd Min: | 0.00582 | at alpha= | -3 | deg
Mach: | 0 |  |  | Cl=0 at alpha= | -2.8254 | deg
|  |  |  | @ Cl=0.1, Cd= | 0.0059343
|  |  |  | @ Cl=0.4, Cd= | 0.0061579
|  |  |  | @ Cl=0.6, Cd= | 0.0064833
alpha (deg) | Cl | Cd | Cm | Cl/Cd
-20 | -1.042 | 0.14939 | -0.019 | -6.976
-19.5 | -1.054 | 0.14046 | -0.019 | -7.505
-19 | -1.067 | 0.1293 | -0.02 | -8.253
-18.5 | -1.085 | 0.11357 | -0.022 | -9.55
-18 | -1.087 | 0.10916 | -0.023 | -9.961
-17.5 | -1.129 | 0.07727 | -0.026 | -14.616
-17 | -1.151 | 0.0609 | -0.028 | -18.905
-16.5 | -1.156 | 0.0529 | -0.03 | -21.861
-16 | -1.156 | 0.04653 | -0.031 | -24.845
-15.5 | -1.15 | 0.04149 | -0.032 | -27.731
-15 | -1.136 | 0.03911 | -0.033 | -29.04
-14.5 | -1.122 | 0.03499 | -0.034 | -32.069
-14 | -1.104 | 0.03152 | -0.034 | -35.036
-13.5 | -1.086 | 0.02736 | -0.036 | -39.696
-13 | -1.058 | 0.02448 | -0.037 | -43.229
-12.5 | -1.027 | 0.0221 | -0.038 | -46.457
-12 | -0.99 | 0.02048 | -0.039 | -48.358
-11.5 | -0.952 | 0.01868 | -0.04 | -51.003
-11 | -0.918 | 0.01524 | -0.041 | -60.204
-10.5 | -0.873 | 0.01428 | -0.042 | -61.121
-10 | -0.825 | 0.01347 | -0.043 | -61.291
-9.5 | -0.777 | 0.01268 | -0.044 | -61.249
-9 | -0.726 | 0.01203 | -0.045 | -60.359
-8.5 | -0.674 | 0.01139 | -0.046 | -59.157
-8 | -0.62 | 0.01082 | -0.047 | -57.338
-7.5 | -0.565 | 0.01037 | -0.048 | -54.507
-7 | -0.509 | 0.00944 | -0.049 | -53.958
-6.5 | -0.454 | 0.00946 | -0.05 | -47.998
-6 | -0.394 | 0.00916 | -0.051 | -42.955
-5.5 | -0.333 | 0.00889 | -0.052 | -37.409
-5 | -0.271 | 0.00873 | -0.053 | -31.04
-4.5 | -0.209 | 0.0059 | -0.053 | -35.438
-4 | -0.147 | 0.00586 | -0.054 | -25.08
-3.5 | -0.085 | 0.00585 | -0.055 | -14.437
-3 | -0.022 | 0.00582 | -0.056 | -3.75
-2.5 | 0.041 | 0.00585 | -0.057 | 7.027
-2 | 0.104 | 0.00594 | -0.058 | 17.528
-1.5 | 0.167 | 0.00597 | -0.058 | 28
-1 | 0.23 | 0.00602 | -0.059 | 38.189
-0.5 | 0.293 | 0.00605 | -0.06 | 48.439
0 | 0.356 | 0.00613 | -0.061 | 58.066
0.5 | 0.419 | 0.00617 | -0.062 | 67.925
1 | 0.482 | 0.00625 | -0.063 | 77.101
1.5 | 0.544 | 0.00635 | -0.063 | 85.739
2 | 0.607 | 0.0065 | -0.064 | 93.415
2.5 | 0.67 | 0.00659 | -0.065 | 101.603
3 | 0.73 | 0.00641 | -0.066 | 113.901
3.5 | 0.789 | 0.00679 | -0.066 | 116.32
4 | 0.85 | 0.0069 | -0.067 | 123.267
4.5 | 0.911 | 0.00703 | -0.068 | 129.566
5 | 0.971 | 0.00716 | -0.068 | 135.643
5.5 | 1.022 | 0.00735 | -0.069 | 139.175
6 | 1.079 | 0.00756 | -0.07 | 142.717
6.5 | 1.135 | 0.0078 | -0.07 | 145.552
7 | 1.19 | 0.00804 | -0.071 | 147.98
7.5 | 1.243 | 0.00831 | -0.072 | 149.69
8 | 1.286 | 0.01085 | -0.072 | 118.568
8.5 | 1.331 | 0.01324 | -0.072 | 100.535
9 | 1.37 | 0.01829 | -0.072 | 74.935
9.5 | 1.417 | 0.01921 | -0.073 | 73.728
10 | 1.461 | 0.02021 | -0.073 | 72.307
10.5 | 1.502 | 0.02125 | -0.074 | 70.705
11 | 1.54 | 0.02238 | -0.074 | 68.818
11.5 | 1.575 | 0.02346 | -0.075 | 67.162
12 | 1.608 | 0.02474 | -0.076 | 65
12.5 | 1.637 | 0.02607 | -0.076 | 62.803
13 | 1.663 | 0.02729 | -0.077 | 60.955
13.5 | 1.686 | 0.02862 | -0.077 | 58.918
14 | 1.705 | 0.03014 | -0.078 | 56.575
14.5 | 1.721 | 0.03181 | -0.078 | 54.104
15 | 1.733 | 0.03356 | -0.079 | 51.641
15.5 | 1.742 | 0.03525 | -0.079 | 49.424
16 | 1.747 | 0.03728 | -0.08 | 46.864
16.5 | 1.748 | 0.03938 | -0.08 | 44.392
17 | 1.742 | 0.04168 | -0.08 | 41.804
17.5 | 1.733 | 0.04429 | -0.081 | 39.124
18 | 1.72 | 0.04708 | -0.081 | 36.529
18.5 | 1.704 | 0.04966 | -0.082 | 34.312
19 | 1.685 | 0.05277 | -0.082 | 31.921
19.5 | 1.662 | 0.05621 | -0.082 | 29.567
20 | 1.638 | 0.05955 | -0.082 | 27.505

## 58. Re 3M Mach 0.00 (2)
BIGFOIL.COM POLAR EXPORT
NACA64-420 a=0.6
NACA64-420 a=0.6 |  |  |  | Cl Max: | 1.5132 | at alpha= | 20 | deg
XFOIL ncrit=9 |  |  |  | L/D Max: | 156.257 | at alpha= | 6 | deg
Re: | 3000000 |  |  | Cd Min: | 0.08529 | at alpha= | 20 | deg
Mach: | 0 |  |  | Cl=0 at alpha= | -2.8178 | deg
|  |  |  | @ Cl=0.1, Cd= | 0.0054303
|  |  |  | @ Cl=0.4, Cd= | 0.0055405
|  |  |  | @ Cl=0.6, Cd= | 0.0057308
alpha (deg) | Cl | Cd | Cm | Cl/Cd
-20 | -1.2819 | 0.05206 | -0.0741 | -24.6235
-19.5 | -1.2752 | 0.04762 | -0.0752 | -26.7787
-19 | -1.2642 | 0.04372 | -0.0761 | -28.9158
-18.5 | -1.2525 | 0.04001 | -0.0766 | -31.3047
-18 | -1.2368 | 0.03684 | -0.0769 | -33.5722
-17.5 | -1.221 | 0.03381 | -0.0769 | -36.1136
-17 | -1.2016 | 0.0312 | -0.0766 | -38.5128
-16.5 | -1.1842 | 0.02856 | -0.0761 | -41.4636
-16 | -1.1606 | 0.02638 | -0.0756 | -43.9955
-15.5 | -1.1432 | 0.02388 | -0.0745 | -47.8727
-15 | -1.1241 | 0.02158 | -0.0733 | -52.0899
-14 | -1.0762 | 0.01801 | -0.0703 | -59.7557
-13.5 | -1.0503 | 0.0166 | -0.0683 | -63.2711
-13 | -1.023 | 0.01544 | -0.0659 | -66.2565
-12.5 | -0.9969 | 0.01447 | -0.0627 | -68.8943
-12 | -0.9707 | 0.01384 | -0.0587 | -70.1373
-11.5 | -0.9346 | 0.01305 | -0.0564 | -71.6169
-11 | -0.8904 | 0.01246 | -0.0552 | -71.4607
-10.5 | -0.8426 | 0.01198 | -0.0545 | -70.3339
-10 | -0.7923 | 0.01152 | -0.0541 | -68.776
-9.5 | -0.7418 | 0.01103 | -0.0538 | -67.2529
-9 | -0.6899 | 0.01058 | -0.0537 | -65.2079
-8.5 | -0.6359 | 0.0102 | -0.0539 | -62.3431
-8 | -0.5816 | 0.00984 | -0.0541 | -59.1057
-7.5 | -0.5267 | 0.00946 | -0.0544 | -55.6765
-7 | -0.4707 | 0.00914 | -0.0548 | -51.4989
-6.5 | -0.4146 | 0.00882 | -0.0553 | -47.0068
-6 | -0.3587 | 0.00845 | -0.0558 | -42.4497
-5.5 | -0.303 | 0.00801 | -0.0562 | -37.8277
-5 | -0.2467 | 0.00761 | -0.0568 | -32.4179
-4.5 | -0.1902 | 0.00718 | -0.0575 | -26.4903
-4 | -0.1347 | 0.0066 | -0.058 | -20.4091
-3.5 | -0.0794 | 0.00589 | -0.0587 | -13.4805
-3 | -0.0219 | 0.0055 | -0.0595 | -3.9818
-2.5 | 0.0382 | 0.00545 | -0.0605 | 7.0092
-2 | 0.0984 | 0.00543 | -0.0616 | 18.1215
-1.5 | 0.1585 | 0.00544 | -0.0626 | 29.136
-1 | 0.219 | 0.00544 | -0.0637 | 40.2574
-0.5 | 0.2791 | 0.00548 | -0.0648 | 50.9307
0 | 0.3394 | 0.00553 | -0.0658 | 61.3743
0.5 | 0.3996 | 0.00554 | -0.0669 | 72.13
1 | 0.4594 | 0.00561 | -0.0679 | 81.8895
1.5 | 0.5193 | 0.00568 | -0.069 | 91.4261
2 | 0.5794 | 0.00571 | -0.07 | 101.4711
2.5 | 0.6388 | 0.00577 | -0.071 | 110.7106
3 | 0.6976 | 0.00589 | -0.0719 | 118.438
3.5 | 0.7572 | 0.00594 | -0.0729 | 127.4747
4 | 0.8152 | 0.00607 | -0.0737 | 134.2998
4.5 | 0.8739 | 0.00617 | -0.0746 | 141.637
5 | 0.9309 | 0.00633 | -0.0752 | 147.0616
5.5 | 0.9886 | 0.00645 | -0.0759 | 153.2713
6 | 1.0438 | 0.00668 | -0.0763 | 156.2575
6.5 | 1.0947 | 0.0071 | -0.0759 | 154.1831
7 | 1.1257 | 0.00834 | -0.0724 | 134.976
7.5 | 1.15 | 0.00945 | -0.0676 | 121.6931
8 | 1.1508 | 0.01066 | -0.0587 | 107.955
8.5 | 1.1547 | 0.01232 | -0.0516 | 93.7256
9 | 1.1638 | 0.01415 | -0.046 | 82.2473
9.5 | 1.1753 | 0.01611 | -0.0413 | 72.9547
10 | 1.1881 | 0.01817 | -0.0372 | 65.388
10.5 | 1.2028 | 0.02024 | -0.0335 | 59.4269
11 | 1.2151 | 0.02249 | -0.0299 | 54.0285
12.5 | 1.2699 | 0.03026 | -0.0243 | 41.9663
13 | 1.2893 | 0.03298 | -0.0228 | 39.0934
13.5 | 1.3097 | 0.03573 | -0.0215 | 36.6555
14 | 1.3297 | 0.03861 | -0.0204 | 34.4393
14.5 | 1.3499 | 0.04154 | -0.0194 | 32.4964
15 | 1.3675 | 0.04478 | -0.0186 | 30.5382
15.5 | 1.3882 | 0.04782 | -0.018 | 29.0297
16 | 1.4061 | 0.05122 | -0.0175 | 27.4522
16.5 | 1.4215 | 0.05496 | -0.0171 | 25.8643
17 | 1.4349 | 0.05895 | -0.0169 | 24.341
17.5 | 1.4536 | 0.06248 | -0.017 | 23.265
18 | 1.4687 | 0.06652 | -0.0172 | 22.0791
18.5 | 1.4814 | 0.07089 | -0.0176 | 20.8972
19 | 1.4919 | 0.07561 | -0.0182 | 19.7315
19.5 | 1.5022 | 0.08045 | -0.019 | 18.6725
20 | 1.5132 | 0.08529 | -0.0201 | 17.7418

## 59. Re 3M Mach 0.10 (1)
BIGFOIL.COM POLAR EXPORT
NACA64-420 a=0.6
NACA64-420 a=0.6 |  |  |  | Cl Max: | 1.734 | at alpha= | 16 | deg
JavaFoil+Calcfoil stall+Eppler ext transition |  |  |  | L/D Max: | 149.189 | at alpha= | 7.5 | deg
Re: | 3000000 |  |  | Cd Min: | 0.00584 | at alpha= | -3.5 | deg
Mach: | 0.1 |  |  | Cl=0 at alpha= | -2.8254 | deg
|  |  |  | @ Cl=0.1, Cd= | 0.00591
|  |  |  | @ Cl=0.4, Cd= | 0.0061467
|  |  |  | @ Cl=0.6, Cd= | 0.0064762
alpha (deg) | Cl | Cd | Cm | Cl/Cd
-20 | -1.004 | 0.15468 | -0.018 | -6.489
-19.5 | -1.019 | 0.14593 | -0.019 | -6.982
-19 | -1.034 | 0.13505 | -0.02 | -7.658
-18.5 | -1.046 | 0.12729 | -0.021 | -8.214
-18 | -1.057 | 0.11718 | -0.022 | -9.02
-17.5 | -1.074 | 0.10182 | -0.024 | -10.545
-17 | -1.123 | 0.06831 | -0.028 | -16.435
-16.5 | -1.136 | 0.05669 | -0.029 | -20.046
-16 | -1.14 | 0.04943 | -0.031 | -23.06
-15.5 | -1.138 | 0.04347 | -0.032 | -26.178
-15 | -1.126 | 0.04092 | -0.032 | -27.514
-14.5 | -1.115 | 0.0364 | -0.034 | -30.628
-14 | -1.099 | 0.03256 | -0.035 | -33.766
-13.5 | -1.08 | 0.02896 | -0.036 | -37.31
-13 | -1.056 | 0.02515 | -0.037 | -41.996
-12.5 | -1.025 | 0.02272 | -0.038 | -45.143
-12 | -0.99 | 0.02096 | -0.039 | -47.229
-11.5 | -0.961 | 0.01659 | -0.04 | -57.893
-11 | -0.919 | 0.01548 | -0.041 | -59.362
-10.5 | -0.874 | 0.0145 | -0.042 | -60.275
-10 | -0.827 | 0.01364 | -0.043 | -60.647
-9.5 | -0.779 | 0.01284 | -0.044 | -60.632
-9 | -0.728 | 0.01216 | -0.045 | -59.875
-8.5 | -0.676 | 0.01153 | -0.046 | -58.619
-8 | -0.622 | 0.01093 | -0.047 | -56.919
-7.5 | -0.567 | 0.01044 | -0.048 | -54.339
-7 | -0.511 | 0.01003 | -0.049 | -50.951
-6.5 | -0.456 | 0.00956 | -0.05 | -47.687
-6 | -0.395 | 0.00925 | -0.051 | -42.766
-5.5 | -0.334 | 0.00907 | -0.052 | -36.832
-5 | -0.272 | 0.00873 | -0.053 | -31.19
-4.5 | -0.21 | 0.0059 | -0.054 | -35.633
-4 | -0.148 | 0.00585 | -0.055 | -25.235
-3.5 | -0.085 | 0.00584 | -0.055 | -14.552
-3 | -0.022 | 0.00589 | -0.056 | -3.726
-2.5 | 0.041 | 0.00591 | -0.057 | 6.99
-2 | 0.105 | 0.00591 | -0.058 | 17.689
-1.5 | 0.168 | 0.00595 | -0.059 | 28.198
-1 | 0.231 | 0.006 | -0.06 | 38.538
-0.5 | 0.294 | 0.00607 | -0.06 | 48.507
0 | 0.358 | 0.00612 | -0.061 | 58.426
0.5 | 0.421 | 0.00616 | -0.062 | 68.306
1 | 0.484 | 0.00626 | -0.063 | 77.333
1.5 | 0.547 | 0.00635 | -0.064 | 86.211
2 | 0.61 | 0.0065 | -0.065 | 93.864
2.5 | 0.673 | 0.0066 | -0.065 | 102.089
3 | 0.732 | 0.00615 | -0.066 | 118.978
3.5 | 0.793 | 0.00681 | -0.066 | 116.449
4 | 0.854 | 0.00691 | -0.067 | 123.492
4.5 | 0.915 | 0.00706 | -0.068 | 129.532
5 | 0.975 | 0.00722 | -0.069 | 135.128
5.5 | 1.027 | 0.00739 | -0.069 | 138.865
6 | 1.084 | 0.00761 | -0.07 | 142.445
6.5 | 1.14 | 0.00786 | -0.071 | 144.973
7 | 1.195 | 0.00813 | -0.071 | 146.936
7.5 | 1.248 | 0.00837 | -0.072 | 149.189
8 | 1.291 | 0.01102 | -0.072 | 117.135
8.5 | 1.336 | 0.01345 | -0.072 | 99.345
9 | 1.376 | 0.01852 | -0.072 | 74.287
9.5 | 1.421 | 0.01944 | -0.073 | 73.115
10 | 1.466 | 0.02046 | -0.074 | 71.638
10.5 | 1.506 | 0.02152 | -0.074 | 69.987
11 | 1.544 | 0.02269 | -0.075 | 68.044
11.5 | 1.578 | 0.02379 | -0.075 | 66.355
12 | 1.61 | 0.02508 | -0.076 | 64.188
12.5 | 1.638 | 0.0265 | -0.076 | 61.823
13 | 1.663 | 0.02765 | -0.077 | 60.153
13.5 | 1.684 | 0.02908 | -0.077 | 57.911
14 | 1.702 | 0.03066 | -0.078 | 55.505
14.5 | 1.715 | 0.03238 | -0.078 | 52.973
15 | 1.725 | 0.03421 | -0.079 | 50.428
15.5 | 1.732 | 0.03601 | -0.079 | 48.081
16 | 1.734 | 0.0381 | -0.08 | 45.504
16.5 | 1.732 | 0.04043 | -0.08 | 42.828
17 | 1.722 | 0.0429 | -0.081 | 40.141
17.5 | 1.709 | 0.04543 | -0.081 | 37.616
18 | 1.692 | 0.04829 | -0.081 | 35.031
18.5 | 1.671 | 0.05128 | -0.082 | 32.593
19 | 1.648 | 0.05433 | -0.082 | 30.324
19.5 | 1.62 | 0.05797 | -0.082 | 27.952
20 | 1.591 | 0.06213 | -0.083 | 25.601

## 60. Re 3M Mach 0.10 (2)
BIGFOIL.COM POLAR EXPORT
NACA64-420 a=0.6
NACA64-420 a=0.6 |  |  |  | Cl Max: | 1.5073 | at alpha= | 20 | deg
XFOIL ncrit=9 |  |  |  | L/D Max: | 156.324 | at alpha= | 6 | deg
Re: | 3000000 |  |  | Cd Min: | 0.08814 | at alpha= | 20 | deg
Mach: | 0.1 |  |  | Cl=0 at alpha= | -2.8177 | deg
|  |  |  | @ Cl=0.1, Cd= | 0.00545
|  |  |  | @ Cl=0.4, Cd= | 0.0055596
|  |  |  | @ Cl=0.6, Cd= | 0.005757
alpha (deg) | Cl | Cd | Cm | Cl/Cd
-20 | -1.2656 | 0.05558 | -0.0749 | -22.7708
-19.5 | -1.2632 | 0.05049 | -0.0763 | -25.0188
-19 | -1.2543 | 0.04617 | -0.0774 | -27.167
-18.5 | -1.2439 | 0.04218 | -0.0781 | -29.4903
-18 | -1.2286 | 0.0388 | -0.0785 | -31.6649
-17 | -1.1942 | 0.0328 | -0.0785 | -36.4085
-16.5 | -1.178 | 0.02996 | -0.078 | -39.3191
-16 | -1.1556 | 0.02762 | -0.0775 | -41.8392
-15.5 | -1.1341 | 0.02529 | -0.0767 | -44.8438
-15 | -1.1178 | 0.0227 | -0.0754 | -49.2423
-14.5 | -1.0973 | 0.02054 | -0.074 | -53.4226
-14 | -1.0722 | 0.01876 | -0.0725 | -57.1535
-13.5 | -1.0465 | 0.01721 | -0.0706 | -60.8077
-13 | -1.019 | 0.01592 | -0.0684 | -64.0075
-12.5 | -0.9922 | 0.01483 | -0.0655 | -66.9049
-12 | -0.9666 | 0.01402 | -0.0616 | -68.9444
-11.5 | -0.936 | 0.01327 | -0.0582 | -70.535
-11 | -0.8936 | 0.01262 | -0.0566 | -70.8082
-10.5 | -0.8463 | 0.0121 | -0.0557 | -69.9421
-10 | -0.7963 | 0.01162 | -0.0552 | -68.5284
-9.5 | -0.7453 | 0.01116 | -0.0548 | -66.7832
-9 | -0.6936 | 0.01067 | -0.0545 | -65.0047
-8.5 | -0.6396 | 0.01027 | -0.0546 | -62.2785
-8 | -0.5848 | 0.00992 | -0.0548 | -58.9516
-7.5 | -0.5298 | 0.00951 | -0.055 | -55.7098
-7 | -0.4733 | 0.00921 | -0.0554 | -51.3898
-6.5 | -0.417 | 0.00887 | -0.0558 | -47.0124
-6 | -0.3607 | 0.0085 | -0.0562 | -42.4353
-5.5 | -0.3047 | 0.00805 | -0.0567 | -37.8509
-5 | -0.248 | 0.00767 | -0.0573 | -32.3338
-4.5 | -0.1911 | 0.00723 | -0.0579 | -26.4315
-4 | -0.1352 | 0.00667 | -0.0585 | -20.2699
-3 | -0.0221 | 0.00552 | -0.0598 | -4.0036
-2.5 | 0.0385 | 0.00546 | -0.0609 | 7.0513
-2 | 0.099 | 0.00545 | -0.0619 | 18.1651
-1.5 | 0.1596 | 0.00545 | -0.063 | 29.2844
-1 | 0.2205 | 0.00546 | -0.0641 | 40.3846
-0.5 | 0.2808 | 0.00551 | -0.0651 | 50.9619
0 | 0.3417 | 0.00555 | -0.0662 | 61.5676
0.5 | 0.4022 | 0.00556 | -0.0673 | 72.3381
1 | 0.4622 | 0.00564 | -0.0683 | 81.9504
1.5 | 0.5227 | 0.00569 | -0.0694 | 91.8629
2 | 0.5831 | 0.00574 | -0.0704 | 101.5854
2.5 | 0.6429 | 0.0058 | -0.0714 | 110.8448
3 | 0.7022 | 0.00591 | -0.0723 | 118.8156
3.5 | 0.7621 | 0.00597 | -0.0733 | 127.6549
4 | 0.8203 | 0.00611 | -0.074 | 134.2553
4.5 | 0.8795 | 0.00619 | -0.0749 | 142.084
5 | 0.937 | 0.00635 | -0.0755 | 147.5591
5.5 | 0.9949 | 0.00648 | -0.0762 | 153.534
6 | 1.0505 | 0.00672 | -0.0765 | 156.3244
6.5 | 1.1013 | 0.00716 | -0.076 | 153.8128
7 | 1.1306 | 0.00843 | -0.0721 | 134.1163
8 | 1.1505 | 0.01085 | -0.0575 | 106.0369
8.5 | 1.1544 | 0.01261 | -0.0505 | 91.5464
9 | 1.1632 | 0.01453 | -0.045 | 80.0551
9.5 | 1.1745 | 0.01656 | -0.0403 | 70.9239
10.5 | 1.2007 | 0.02088 | -0.0325 | 57.5048
11 | 1.2125 | 0.02324 | -0.0288 | 52.173
12 | 1.2475 | 0.02863 | -0.0252 | 43.5732
12.5 | 1.2663 | 0.03136 | -0.0234 | 40.3795
13 | 1.2859 | 0.03414 | -0.0219 | 37.6655
13.5 | 1.3062 | 0.03697 | -0.0206 | 35.3313
14 | 1.3278 | 0.03978 | -0.0195 | 33.3786
14.5 | 1.3474 | 0.04285 | -0.0186 | 31.4446
15 | 1.3639 | 0.04628 | -0.0177 | 29.4706
15.5 | 1.3839 | 0.04949 | -0.0171 | 27.9632
16 | 1.402 | 0.05295 | -0.0167 | 26.4778
16.5 | 1.4179 | 0.0567 | -0.0163 | 25.0071
17 | 1.4326 | 0.06068 | -0.0162 | 23.6091
17.5 | 1.4487 | 0.06464 | -0.0163 | 22.4118
18 | 1.4639 | 0.06873 | -0.0166 | 21.2993
18.5 | 1.4775 | 0.07309 | -0.017 | 20.2148
19 | 1.4849 | 0.07833 | -0.0177 | 18.957
19.5 | 1.4956 | 0.08326 | -0.0187 | 17.963
20 | 1.5073 | 0.08814 | -0.0198 | 17.1012

## 61. Re 3M Mach 0.25 (1)
BIGFOIL.COM POLAR EXPORT
NACA64-420 a=0.6
NACA64-420 a=0.6 |  |  |  | Cl Max: | 1.663 | at alpha= | 14 | deg
JavaFoil+Calcfoil stall+Eppler ext transition |  |  |  | L/D Max: | 143.7 | at alpha= | 7 | deg
Re: | 3000000 |  |  | Cd Min: | 0.00592 | at alpha= | -3.5 | deg
Mach: | 0.25 |  |  | Cl=0 at alpha= | -2.8231 | deg
|  |  |  | @ Cl=0.1, Cd= | 0.0060303
|  |  |  | @ Cl=0.4, Cd= | 0.0062897
|  |  |  | @ Cl=0.6, Cd= | 0.0066001
alpha (deg) | Cl | Cd | Cm | Cl/Cd
-19 | -0.775 | 0.16479 | -0.017 | -4.702
-18.5 | -0.816 | 0.1541 | -0.018 | -5.293
-18 | -0.852 | 0.14351 | -0.019 | -5.94
-17.5 | -0.885 | 0.13445 | -0.02 | -6.584
-17 | -0.913 | 0.12561 | -0.021 | -7.268
-16.5 | -0.94 | 0.1125 | -0.023 | -8.355
-16 | -0.962 | 0.10112 | -0.024 | -9.518
-15.5 | -0.988 | 0.08512 | -0.027 | -11.61
-15 | -1.041 | 0.05552 | -0.032 | -18.75
-14.5 | -1.042 | 0.05149 | -0.033 | -20.237
-14 | -1.05 | 0.04196 | -0.034 | -25.03
-13.5 | -1.047 | 0.03582 | -0.036 | -29.226
-13 | -1.03 | 0.03139 | -0.037 | -32.817
-12.5 | -1.009 | 0.0275 | -0.038 | -36.682
-12 | -0.984 | 0.0237 | -0.039 | -41.521
-11.5 | -0.951 | 0.02166 | -0.04 | -43.921
-11 | -0.923 | 0.01696 | -0.042 | -54.455
-10.5 | -0.881 | 0.01583 | -0.043 | -55.646
-10 | -0.836 | 0.01484 | -0.044 | -56.324
-9.5 | -0.788 | 0.01379 | -0.045 | -57.18
-9 | -0.738 | 0.01301 | -0.046 | -56.746
-8.5 | -0.687 | 0.01224 | -0.047 | -56.111
-8 | -0.633 | 0.01158 | -0.048 | -54.658
-7.5 | -0.578 | 0.01096 | -0.049 | -52.726
-7 | -0.521 | 0.01046 | -0.05 | -49.808
-6.5 | -0.462 | 0.01007 | -0.051 | -45.924
-6 | -0.403 | 0.00953 | -0.052 | -42.28
-5.5 | -0.343 | 0.00924 | -0.053 | -37.1
-5 | -0.28 | 0.009 | -0.054 | -31.07
-4.5 | -0.216 | 0.00595 | -0.055 | -36.306
-4 | -0.152 | 0.00595 | -0.056 | -25.512
-3.5 | -0.087 | 0.00592 | -0.057 | -14.739
-3 | -0.023 | 0.00593 | -0.058 | -3.801
-2.5 | 0.042 | 0.00595 | -0.059 | 7.136
-2 | 0.107 | 0.00604 | -0.059 | 17.797
-1.5 | 0.173 | 0.00604 | -0.06 | 28.541
-1 | 0.238 | 0.00613 | -0.061 | 38.775
-0.5 | 0.303 | 0.00619 | -0.062 | 48.884
0 | 0.368 | 0.00627 | -0.063 | 58.65
0.5 | 0.433 | 0.00631 | -0.064 | 68.577
1 | 0.497 | 0.0064 | -0.065 | 77.785
1.5 | 0.562 | 0.00653 | -0.065 | 86.098
2 | 0.627 | 0.00665 | -0.066 | 94.293
2.5 | 0.687 | 0.00673 | -0.067 | 102.003
3 | 0.75 | 0.00685 | -0.067 | 109.476
3.5 | 0.812 | 0.00698 | -0.068 | 116.309
4 | 0.875 | 0.00714 | -0.069 | 122.506
4.5 | 0.937 | 0.00727 | -0.07 | 128.928
5 | 1 | 0.00742 | -0.07 | 134.676
5.5 | 1.052 | 0.00766 | -0.071 | 137.198
6 | 1.11 | 0.00791 | -0.072 | 140.228
6.5 | 1.167 | 0.00819 | -0.072 | 142.492
7 | 1.222 | 0.0085 | -0.073 | 143.7
7.5 | 1.27 | 0.01034 | -0.073 | 122.782
8 | 1.318 | 0.01206 | -0.074 | 109.222
8.5 | 1.361 | 0.01534 | -0.074 | 88.693
9 | 1.402 | 0.01981 | -0.074 | 70.777
9.5 | 1.447 | 0.02083 | -0.075 | 69.464
10 | 1.489 | 0.02198 | -0.075 | 67.76
10.5 | 1.527 | 0.02323 | -0.076 | 65.716
11 | 1.56 | 0.02449 | -0.077 | 63.718
11.5 | 1.59 | 0.0259 | -0.077 | 61.376
12 | 1.614 | 0.02741 | -0.078 | 58.897
12.5 | 1.635 | 0.02901 | -0.078 | 56.35
13 | 1.649 | 0.03044 | -0.079 | 54.18
13.5 | 1.659 | 0.03229 | -0.079 | 51.37
14 | 1.663 | 0.03409 | -0.08 | 48.779
14.5 | 1.661 | 0.0361 | -0.08 | 45.995
15 | 1.652 | 0.03846 | -0.081 | 42.968
15.5 | 1.638 | 0.04063 | -0.081 | 40.323
16 | 1.617 | 0.04375 | -0.082 | 36.961
16.5 | 1.588 | 0.04688 | -0.082 | 33.887
17 | 1.548 | 0.05061 | -0.082 | 30.589
17.5 | 1.501 | 0.05461 | -0.082 | 27.492
18 | 1.449 | 0.05858 | -0.083 | 24.733
18.5 | 1.39 | 0.06286 | -0.083 | 22.112
19 | 1.322 | 0.06978 | -0.083 | 18.95

## 62. Re 3M Mach 0.25 (2)
BIGFOIL.COM POLAR EXPORT
NACA64-420 a=0.6
NACA64-420 a=0.6 |  |  |  | Cl Max: | 1.4711 | at alpha= | 20 | deg
XFOIL ncrit=9 |  |  |  | L/D Max: | 156.36 | at alpha= | 6 | deg
Re: | 3000000 |  |  | Cd Min: | 0.10438 | at alpha= | 20 | deg
Mach: | 0.25 |  |  | Cl=0 at alpha= | -2.8176 | deg
|  |  |  | @ Cl=0.1, Cd= | 0.00553
|  |  |  | @ Cl=0.4, Cd= | 0.0056844
|  |  |  | @ Cl=0.6, Cd= | 0.0058648
alpha (deg) | Cl | Cd | Cm | Cl/Cd
-20 | -1.1553 | 0.07913 | -0.0728 | -14.6
-19.5 | -1.1644 | 0.07103 | -0.0771 | -16.3931
-19 | -1.1677 | 0.06404 | -0.0804 | -18.2339
-18.5 | -1.1715 | 0.05742 | -0.083 | -20.4023
-18 | -1.167 | 0.05195 | -0.0848 | -22.4639
-17.5 | -1.1602 | 0.04697 | -0.0861 | -24.7009
-17 | -1.1421 | 0.04325 | -0.0866 | -26.4069
-16.5 | -1.132 | 0.03905 | -0.087 | -28.9885
-16 | -1.113 | 0.03579 | -0.0869 | -31.0981
-15.5 | -1.0982 | 0.03243 | -0.0864 | -33.8637
-15 | -1.0756 | 0.02977 | -0.0857 | -36.1303
-14.5 | -1.0607 | 0.02673 | -0.0845 | -39.682
-14 | -1.0446 | 0.02384 | -0.0831 | -43.8171
-13 | -0.9962 | 0.01946 | -0.0798 | -51.1922
-12.5 | -0.9692 | 0.01766 | -0.0778 | -54.8811
-12 | -0.9409 | 0.01613 | -0.0754 | -58.3323
-11.5 | -0.9123 | 0.01486 | -0.0725 | -61.393
-11 | -0.8918 | 0.01372 | -0.0676 | -65
-10.5 | -0.8602 | 0.01295 | -0.0636 | -66.4247
-10 | -0.8141 | 0.01231 | -0.0618 | -66.1332
-9.5 | -0.7635 | 0.0118 | -0.0606 | -64.7034
-9 | -0.7118 | 0.01124 | -0.0597 | -63.3274
-8.5 | -0.6586 | 0.0107 | -0.059 | -61.5514
-8 | -0.6026 | 0.01029 | -0.0587 | -58.5617
-7.5 | -0.5458 | 0.00986 | -0.0586 | -55.355
-7 | -0.4884 | 0.00949 | -0.0586 | -51.4647
-6.5 | -0.43 | 0.00912 | -0.0588 | -47.1491
-6 | -0.3715 | 0.00878 | -0.0591 | -42.3121
-5.5 | -0.3134 | 0.00836 | -0.0593 | -37.488
-5 | -0.2553 | 0.0079 | -0.0597 | -32.3165
-4.5 | -0.1965 | 0.00749 | -0.0602 | -26.235
-4 | -0.1387 | 0.00689 | -0.0607 | -20.1306
-3.5 | -0.0816 | 0.00616 | -0.0612 | -13.2468
-3 | -0.0228 | 0.00561 | -0.0619 | -4.0642
-2.5 | 0.0397 | 0.00553 | -0.0629 | 7.179
-2 | 0.1023 | 0.00553 | -0.0639 | 18.4991
-1.5 | 0.1654 | 0.00552 | -0.065 | 29.9638
-1 | 0.2281 | 0.00558 | -0.0661 | 40.8781
-0.5 | 0.2909 | 0.00558 | -0.0672 | 52.1326
0 | 0.3539 | 0.00564 | -0.0683 | 62.7482
0.5 | 0.4162 | 0.0057 | -0.0693 | 73.0175
1 | 0.4786 | 0.00574 | -0.0704 | 83.3798
1.5 | 0.5413 | 0.00578 | -0.0715 | 93.6505
2 | 0.6036 | 0.00587 | -0.0725 | 102.8279
2.5 | 0.6649 | 0.00598 | -0.0733 | 111.1873
3 | 0.7273 | 0.00602 | -0.0743 | 120.814
3.5 | 0.7889 | 0.00612 | -0.0752 | 128.9052
4 | 0.8494 | 0.00626 | -0.0759 | 135.6869
4.5 | 0.9105 | 0.00635 | -0.0766 | 143.3858
5 | 0.9704 | 0.00652 | -0.0771 | 148.8344
5.5 | 1.0295 | 0.00669 | -0.0775 | 153.8864
6 | 1.0867 | 0.00695 | -0.0775 | 156.3597
6.5 | 1.1368 | 0.00744 | -0.0764 | 152.7957
7 | 1.1556 | 0.00886 | -0.0701 | 130.4289
7.5 | 1.1509 | 0.01022 | -0.0599 | 112.6125
8 | 1.1512 | 0.01212 | -0.0519 | 94.9835
8.5 | 1.1529 | 0.0144 | -0.0452 | 80.0625
9 | 1.1588 | 0.01682 | -0.0397 | 68.8942
9.5 | 1.1654 | 0.01943 | -0.0348 | 59.9794
10 | 1.1759 | 0.02201 | -0.0306 | 53.4257
10.5 | 1.186 | 0.02482 | -0.0269 | 47.784
11 | 1.1956 | 0.02781 | -0.0235 | 42.9917
11.5 | 1.203 | 0.03081 | -0.0198 | 39.0458
12 | 1.2312 | 0.03406 | -0.0205 | 36.148
12.5 | 1.2502 | 0.03719 | -0.0189 | 33.6166
13 | 1.2709 | 0.04032 | -0.0175 | 31.5203
13.5 | 1.2905 | 0.04363 | -0.0163 | 29.5783
14 | 1.3108 | 0.04698 | -0.0153 | 27.9012
14.5 | 1.3275 | 0.05072 | -0.0144 | 26.1731
15 | 1.3495 | 0.0541 | -0.0138 | 24.9445
15.5 | 1.3665 | 0.05806 | -0.0133 | 23.536
16 | 1.3801 | 0.06247 | -0.013 | 22.0922
16.5 | 1.3967 | 0.06672 | -0.0129 | 20.9338
17 | 1.4136 | 0.07099 | -0.013 | 19.9127
17.5 | 1.427 | 0.07581 | -0.0134 | 18.8234
18 | 1.4357 | 0.08129 | -0.0141 | 17.6615
18.5 | 1.4447 | 0.08685 | -0.0151 | 16.6344
19 | 1.4554 | 0.09237 | -0.0162 | 15.7562
19.5 | 1.4648 | 0.09813 | -0.0177 | 14.9271
20 | 1.4711 | 0.10438 | -0.0196 | 14.0937

## 63. Re 3M Mach 0.50 (1)
BIGFOIL.COM POLAR EXPORT
NACA64-420 a=0.6
NACA64-420 a=0.6 |  |  |  | Cl Max: | 1.495 | at alpha= | 9.5 | deg
JavaFoil+Calcfoil stall+Eppler ext transition |  |  |  | L/D Max: | 128.06 | at alpha= | 6.5 | deg
Re: | 3000000 |  |  | Cd Min: | 0.00598 | at alpha= | -1 | deg
Mach: | 0.5 |  |  | Cl=0 at alpha= | -2.8264 | deg
|  |  |  | @ Cl=0.1, Cd= | 0.0064163
|  |  |  | @ Cl=0.4, Cd= | 0.0068041
|  |  |  | @ Cl=0.6, Cd= | 0.0072045
alpha (deg) | Cl | Cd | Cm | Cl/Cd
-20 | -0.987 | 0.17078 | -0.02 | -5.779
-19.5 | -0.959 | 0.16456 | -0.02 | -5.826
-19 | -0.93 | 0.16182 | -0.021 | -5.749
-18.5 | -0.903 | 0.15569 | -0.021 | -5.803
-18 | -0.872 | 0.14958 | -0.021 | -5.832
-17.5 | -0.844 | 0.14602 | -0.021 | -5.777
-17 | -0.815 | 0.14195 | -0.021 | -5.742
-16.5 | -0.788 | 0.13783 | -0.022 | -5.717
-16 | -0.757 | 0.13192 | -0.021 | -5.739
-15.5 | -0.728 | 0.12481 | -0.022 | -5.835
-15 | -0.7 | 0.12044 | -0.022 | -5.81
-14.5 | -0.672 | 0.12002 | -0.023 | -5.601
-14 | -0.642 | 0.11378 | -0.022 | -5.641
-13.5 | -0.613 | 0.11111 | -0.022 | -5.519
-13 | -0.585 | 0.10262 | -0.022 | -5.699
-12.5 | -0.556 | 0.09764 | -0.023 | -5.699
-12 | -0.528 | 0.11537 | -0.023 | -4.575
-11.5 | -0.499 | 0.10442 | -0.023 | -4.78
-11 | -0.471 | 0.08916 | -0.024 | -5.279
-10.5 | -0.587 | 0.07969 | -0.024 | -7.362
-10 | -0.664 | 0.06545 | -0.03 | -10.141
-9.5 | -0.765 | 0.0207 | -0.049 | -36.943
-9 | -0.744 | 0.01846 | -0.05 | -40.316
-8.5 | -0.709 | 0.01678 | -0.051 | -42.276
-8 | -0.665 | 0.01542 | -0.052 | -43.104
-7.5 | -0.614 | 0.01415 | -0.054 | -43.394
-7 | -0.558 | 0.01314 | -0.055 | -42.494
-6.5 | -0.499 | 0.01228 | -0.056 | -40.641
-6 | -0.437 | 0.01157 | -0.057 | -37.724
-5.5 | -0.372 | 0.01097 | -0.058 | -33.905
-5 | -0.305 | 0.01042 | -0.06 | -29.304
-4.5 | -0.237 | 0.00998 | -0.061 | -23.744
-4 | -0.169 | 0.0063 | -0.063 | -26.861
-3.5 | -0.097 | 0.00629 | -0.064 | -15.475
-3 | -0.025 | 0.00634 | -0.065 | -3.965
-2.5 | 0.047 | 0.00638 | -0.066 | 7.442
-2 | 0.12 | 0.00643 | -0.067 | 18.692
-1.5 | 0.193 | 0.00652 | -0.067 | 29.58
-1 | 0.266 | 0.00598 | -0.068 | 44.396
-0.5 | 0.338 | 0.00664 | -0.069 | 50.929
0 | 0.406 | 0.00682 | -0.07 | 59.549
0.5 | 0.477 | 0.00694 | -0.07 | 68.826
1 | 0.548 | 0.00708 | -0.071 | 77.44
1.5 | 0.619 | 0.00725 | -0.072 | 85.361
2 | 0.689 | 0.0074 | -0.073 | 93.099
2.5 | 0.759 | 0.00756 | -0.074 | 100.441
3 | 0.829 | 0.00778 | -0.074 | 106.576
3.5 | 0.898 | 0.00796 | -0.075 | 112.848
4 | 0.968 | 0.00817 | -0.076 | 118.466
4.5 | 1.037 | 0.00845 | -0.077 | 122.681
5 | 1.105 | 0.00878 | -0.078 | 125.839
5.5 | 1.157 | 0.00916 | -0.078 | 126.359
6 | 1.22 | 0.00956 | -0.079 | 127.634
6.5 | 1.279 | 0.00999 | -0.08 | 128.06
7 | 1.328 | 0.0128 | -0.08 | 103.74
7.5 | 1.375 | 0.01545 | -0.08 | 88.951
8 | 1.41 | 0.02373 | -0.08 | 59.417
8.5 | 1.449 | 0.02532 | -0.081 | 57.225
9 | 1.478 | 0.02711 | -0.082 | 54.526
9.5 | 1.495 | 0.02927 | -0.082 | 51.088
10 | 1.493 | 0.03166 | -0.083 | 47.161
10.5 | 1.442 | 0.03435 | -0.083 | 41.989
11 | 1.249 | 0.0383 | -0.084 | 32.604
11.5 | 0.944 | 0.04231 | -0.084 | 22.305
12 | 0.84 | 0.09409 | -0.042 | 8.928
12.5 | 0.867 | 0.09942 | -0.041 | 8.722
13 | 0.895 | 0.10271 | -0.042 | 8.709
13.5 | 0.932 | 0.11161 | -0.055 | 8.354
14 | 0.951 | 0.11592 | -0.046 | 8.204
14.5 | 0.996 | 0.11721 | -0.061 | 8.495

## 64. Re 3M Mach 0.50 (2)
BIGFOIL.COM POLAR EXPORT
NACA64-420 a=0.6
NACA64-420 a=0.6 |  |  |  | Cl Max: | 1.2842 | at alpha= | 16 | deg
XFOIL ncrit=9 |  |  |  | L/D Max: | 148.195 | at alpha= | 5.5 | deg
Re: | 3000000 |  |  | Cd Min: | 0.1914 | at alpha= | 20 | deg
Mach: | 0.5 |  |  | Cl=0 at alpha= | -2.8146 | deg
|  |  |  | @ Cl=0.1, Cd= | 0.0059324
|  |  |  | @ Cl=0.4, Cd= | 0.0060964
|  |  |  | @ Cl=0.6, Cd= | 0.0063798
alpha (deg) | Cl | Cd | Cm | Cl/Cd
-17 | -0.4659 | 0.16082 | -0.0357 | -2.897
-16.5 | -0.5442 | 0.13556 | -0.0514 | -4.0145
-16 | -0.5589 | 0.12322 | -0.0598 | -4.5358
-15.5 | -0.5887 | 0.1092 | -0.0696 | -5.391
-15 | -0.6146 | 0.09627 | -0.0786 | -6.3841
-14.5 | -0.6433 | 0.08361 | -0.0874 | -7.6941
-14 | -0.6677 | 0.07227 | -0.095 | -9.239
-13.5 | -0.6911 | 0.06207 | -0.1011 | -11.1342
-13 | -0.712 | 0.05311 | -0.1055 | -13.4061
-12.5 | -0.7293 | 0.04539 | -0.1081 | -16.0674
-12 | -0.7378 | 0.03913 | -0.1087 | -18.8551
-11.5 | -0.736 | 0.03408 | -0.1082 | -21.5962
-11 | -0.733 | 0.02966 | -0.1065 | -24.7134
-10.5 | -0.7243 | 0.02587 | -0.104 | -27.9977
-10 | -0.7098 | 0.02252 | -0.1012 | -31.5187
-9.5 | -0.691 | 0.0195 | -0.0982 | -35.4359
-9 | -0.668 | 0.01683 | -0.095 | -39.691
-8.5 | -0.641 | 0.01462 | -0.0915 | -43.844
-8 | -0.6197 | 0.01286 | -0.086 | -48.1882
-7.5 | -0.5893 | 0.01188 | -0.08 | -49.6044
-7 | -0.5354 | 0.01117 | -0.077 | -47.932
-6.5 | -0.4763 | 0.01055 | -0.0749 | -45.1469
-6 | -0.4132 | 0.01002 | -0.0735 | -41.2375
-5.5 | -0.3482 | 0.00957 | -0.0726 | -36.3845
-5 | -0.282 | 0.00912 | -0.072 | -30.9211
-4.5 | -0.2181 | 0.00852 | -0.0714 | -25.5986
-4 | -0.1522 | 0.00796 | -0.0713 | -19.1206
-3.5 | -0.0887 | 0.0072 | -0.0711 | -12.3194
-3 | -0.0261 | 0.00617 | -0.071 | -4.2301
-2.5 | 0.0443 | 0.00594 | -0.0717 | 7.4579
-2 | 0.1171 | 0.00593 | -0.0728 | 19.747
-1.5 | 0.19 | 0.00596 | -0.0739 | 31.8792
-0.5 | 0.3344 | 0.00606 | -0.076 | 55.1815
0 | 0.4065 | 0.0061 | -0.0771 | 66.6393
0.5 | 0.4779 | 0.0062 | -0.078 | 77.0806
1 | 0.5488 | 0.00633 | -0.0789 | 86.6983
1.5 | 0.6208 | 0.0064 | -0.0799 | 97
2 | 0.6919 | 0.00647 | -0.0807 | 106.9397
2.5 | 0.7621 | 0.0066 | -0.0812 | 115.4697
3 | 0.8304 | 0.00681 | -0.0814 | 121.9383
3.5 | 0.9007 | 0.00692 | -0.0817 | 130.159
4 | 0.97 | 0.00705 | -0.0817 | 137.5887
5 | 1.1 | 0.0075 | -0.0799 | 146.6667
5.5 | 1.1574 | 0.00781 | -0.0774 | 148.1946
6 | 1.1954 | 0.00831 | -0.0717 | 143.8508
6.5 | 1.2343 | 0.00914 | -0.0667 | 135.0438
7 | 1.2133 | 0.01207 | -0.055 | 100.522
7.5 | 1.1854 | 0.01589 | -0.0443 | 74.6004
8 | 1.1616 | 0.02011 | -0.0355 | 57.7623
8.5 | 1.1426 | 0.02468 | -0.0284 | 46.2966
9 | 1.1299 | 0.02947 | -0.0229 | 38.3407
9.5 | 1.1267 | 0.03416 | -0.0188 | 32.983
10 | 1.1296 | 0.03876 | -0.0156 | 29.1434
10.5 | 1.1377 | 0.04331 | -0.013 | 26.2688
11 | 1.1405 | 0.04849 | -0.0109 | 23.5203
11.5 | 1.1515 | 0.05329 | -0.0093 | 21.6082
12 | 1.1697 | 0.0577 | -0.0079 | 20.2721
12.5 | 1.1901 | 0.06175 | -0.0064 | 19.2729
13 | 1.2164 | 0.06652 | -0.0069 | 18.2862
13.5 | 1.2362 | 0.07146 | -0.0063 | 17.2992
14 | 1.2507 | 0.07713 | -0.0061 | 16.2155
14.5 | 1.2657 | 0.083 | -0.0063 | 15.2494
15 | 1.277 | 0.08946 | -0.0069 | 14.2745
15.5 | 1.2832 | 0.09675 | -0.0082 | 13.263
16 | 1.2842 | 0.10485 | -0.0103 | 12.248
16.5 | 1.2821 | 0.11368 | -0.0133 | 11.2781
17 | 1.2773 | 0.12304 | -0.017 | 10.3812
17.5 | 1.2693 | 0.13314 | -0.0216 | 9.5336
18 | 1.2598 | 0.14362 | -0.0271 | 8.7718
18.5 | 1.2489 | 0.15459 | -0.0334 | 8.0788
19 | 1.2349 | 0.1663 | -0.0407 | 7.4257
19.5 | 1.2185 | 0.17863 | -0.0489 | 6.8214
20 | 1.2017 | 0.1914 | -0.0578 | 6.2785

## 65. Re 4M Mach 0.00 (1)
BIGFOIL.COM POLAR EXPORT
NACA64-420 a=0.6
NACA64-420 a=0.6 |  |  |  | Cl Max: | 1.752 | at alpha= | 16.5 | deg
JavaFoil+Calcfoil stall+Eppler ext transition |  |  |  | L/D Max: | 152.812 | at alpha= | 6.5 | deg
Re: | 4000000 |  |  | Cd Min: | 0.0056 | at alpha= | -3.5 | deg
Mach: | 0 |  |  | Cl=0 at alpha= | -2.8254 | deg
|  |  |  | @ Cl=0.1, Cd= | 0.0056313
|  |  |  | @ Cl=0.4, Cd= | 0.0058979
|  |  |  | @ Cl=0.6, Cd= | 0.0061633
alpha (deg) | Cl | Cd | Cm | Cl/Cd
-20 | -1.046 | 0.14366 | -0.019 | -7.28
-19.5 | -1.059 | 0.13421 | -0.02 | -7.891
-19 | -1.074 | 0.12171 | -0.021 | -8.827
-18.5 | -1.098 | 0.10183 | -0.023 | -10.786
-18 | -1.102 | 0.09711 | -0.024 | -11.353
-17.5 | -1.15 | 0.06462 | -0.028 | -17.804
-17 | -1.16 | 0.05553 | -0.029 | -20.885
-16.5 | -1.163 | 0.04877 | -0.03 | -23.852
-16 | -1.162 | 0.04321 | -0.031 | -26.887
-15.5 | -1.155 | 0.03875 | -0.032 | -29.813
-15 | -1.141 | 0.03653 | -0.033 | -31.22
-14.5 | -1.126 | 0.03279 | -0.034 | -34.347
-14 | -1.11 | 0.02913 | -0.035 | -38.105
-13.5 | -1.091 | 0.02541 | -0.036 | -42.931
-13 | -1.063 | 0.02278 | -0.037 | -46.643
-12.5 | -1.031 | 0.02059 | -0.038 | -50.045
-12 | -0.994 | 0.01909 | -0.039 | -52.089
-11.5 | -0.956 | 0.01747 | -0.04 | -54.718
-11 | -0.921 | 0.01425 | -0.041 | -64.65
-10.5 | -0.876 | 0.01336 | -0.042 | -65.547
-10 | -0.829 | 0.01261 | -0.043 | -65.722
-9.5 | -0.779 | 0.01189 | -0.044 | -65.575
-9 | -0.729 | 0.01133 | -0.045 | -64.318
-8.5 | -0.676 | 0.01075 | -0.046 | -62.898
-8 | -0.623 | 0.01024 | -0.047 | -60.816
-7.5 | -0.567 | 0.00891 | -0.048 | -63.655
-7 | -0.514 | 0.00936 | -0.049 | -54.87
-6.5 | -0.454 | 0.00904 | -0.05 | -50.237
-6 | -0.394 | 0.00877 | -0.051 | -44.895
-5.5 | -0.333 | 0.0085 | -0.052 | -39.109
-5 | -0.271 | 0.00835 | -0.053 | -32.463
-4.5 | -0.209 | 0.00631 | -0.053 | -33.171
-4 | -0.147 | 0.00564 | -0.054 | -26.042
-3.5 | -0.085 | 0.0056 | -0.055 | -15.082
-3 | -0.022 | 0.00565 | -0.056 | -3.863
-2.5 | 0.041 | 0.00565 | -0.057 | 7.268
-2 | 0.104 | 0.00563 | -0.058 | 18.478
-1.5 | 0.167 | 0.00567 | -0.058 | 29.464
-1 | 0.23 | 0.00571 | -0.059 | 40.27
-0.5 | 0.293 | 0.00579 | -0.06 | 50.624
0 | 0.356 | 0.00587 | -0.061 | 60.671
0.5 | 0.419 | 0.00591 | -0.062 | 70.875
1 | 0.482 | 0.00598 | -0.063 | 80.523
1.5 | 0.544 | 0.00603 | -0.063 | 90.311
2 | 0.607 | 0.00618 | -0.064 | 98.275
2.5 | 0.67 | 0.00625 | -0.065 | 107.159
3 | 0.733 | 0.00634 | -0.066 | 115.568
3.5 | 0.795 | 0.00644 | -0.067 | 123.481
4 | 0.852 | 0.00655 | -0.067 | 130.1
4.5 | 0.913 | 0.00668 | -0.068 | 136.678
5 | 0.973 | 0.00687 | -0.068 | 141.521
5.5 | 1.024 | 0.00705 | -0.069 | 145.229
6 | 1.081 | 0.00723 | -0.07 | 149.612
6.5 | 1.137 | 0.00744 | -0.07 | 152.812
7 | 1.186 | 0.00906 | -0.071 | 130.939
7.5 | 1.236 | 0.01022 | -0.071 | 121
8 | 1.283 | 0.0121 | -0.071 | 106.061
8.5 | 1.328 | 0.01462 | -0.072 | 90.876
9 | 1.373 | 0.01735 | -0.072 | 79.122
9.5 | 1.419 | 0.01823 | -0.073 | 77.847
10 | 1.464 | 0.01919 | -0.073 | 76.287
10.5 | 1.505 | 0.02015 | -0.074 | 74.69
11 | 1.543 | 0.02123 | -0.075 | 72.693
11.5 | 1.579 | 0.02227 | -0.075 | 70.882
12 | 1.611 | 0.02345 | -0.076 | 68.693
12.5 | 1.64 | 0.02473 | -0.076 | 66.31
13 | 1.666 | 0.02606 | -0.077 | 63.933
13.5 | 1.689 | 0.02735 | -0.077 | 61.755
14 | 1.708 | 0.02865 | -0.078 | 59.637
14.5 | 1.724 | 0.03023 | -0.078 | 57.044
15 | 1.736 | 0.03187 | -0.079 | 54.478
15.5 | 1.745 | 0.03347 | -0.079 | 52.148
16 | 1.751 | 0.03528 | -0.08 | 49.618
16.5 | 1.752 | 0.03719 | -0.08 | 47.094
17 | 1.746 | 0.03943 | -0.081 | 44.273
17.5 | 1.736 | 0.04198 | -0.081 | 41.362
18 | 1.724 | 0.04431 | -0.081 | 38.899
18.5 | 1.708 | 0.04681 | -0.082 | 36.486
19 | 1.688 | 0.04985 | -0.082 | 33.865
19.5 | 1.666 | 0.05313 | -0.082 | 31.357
20 | 1.642 | 0.05627 | -0.083 | 29.175

## 66. Re 4M Mach 0.00 (2)
BIGFOIL.COM POLAR EXPORT
NACA64-420 a=0.6
NACA64-420 a=0.6 |  |  |  | Cl Max: | 1.5513 | at alpha= | 20 | deg
XFOIL ncrit=9 |  |  |  | L/D Max: | 161.86 | at alpha= | 5.5 | deg
Re: | 4000000 |  |  | Cd Min: | 0.08026 | at alpha= | 20 | deg
Mach: | 0 |  |  | Cl=0 at alpha= | -2.8271 | deg
|  |  |  | @ Cl=0.1, Cd= | 0.0051198
|  |  |  | @ Cl=0.4, Cd= | 0.0052291
|  |  |  | @ Cl=0.6, Cd= | 0.0053856
alpha (deg) | Cl | Cd | Cm | Cl/Cd
-20 | -1.3351 | 0.04674 | -0.0751 | -28.5644
-19.5 | -1.323 | 0.043 | -0.0759 | -30.7674
-19 | -1.3078 | 0.03963 | -0.0764 | -33.0003
-18.5 | -1.2936 | 0.03633 | -0.0767 | -35.6069
-18 | -1.2808 | 0.03311 | -0.0766 | -38.6832
-17.5 | -1.2666 | 0.03016 | -0.0761 | -41.996
-17 | -1.2498 | 0.0275 | -0.0755 | -45.4473
-16.5 | -1.2308 | 0.02507 | -0.0747 | -49.0945
-16 | -1.2084 | 0.02295 | -0.0739 | -52.6536
-15.5 | -1.1847 | 0.021 | -0.0727 | -56.4143
-15 | -1.1589 | 0.01929 | -0.0715 | -60.0778
-14.5 | -1.1332 | 0.0177 | -0.0699 | -64.0226
-14 | -1.1071 | 0.01631 | -0.0679 | -67.8786
-13.5 | -1.0848 | 0.01496 | -0.0649 | -72.5134
-13 | -1.0628 | 0.01394 | -0.0611 | -76.241
-12.5 | -1.0378 | 0.01326 | -0.0568 | -78.2655
-12 | -0.9959 | 0.0127 | -0.0553 | -78.4173
-11.5 | -0.9502 | 0.01221 | -0.0543 | -77.8215
-11 | -0.9021 | 0.01173 | -0.0536 | -76.9054
-10.5 | -0.854 | 0.01117 | -0.053 | -76.4548
-10 | -0.8029 | 0.01074 | -0.0527 | -74.7579
-9.5 | -0.7499 | 0.01036 | -0.0527 | -72.3842
-9 | -0.6961 | 0.00999 | -0.0529 | -69.6797
-8.5 | -0.6423 | 0.00959 | -0.053 | -66.976
-8 | -0.5867 | 0.00926 | -0.0534 | -63.3585
-7.5 | -0.5308 | 0.00897 | -0.0538 | -59.175
-7 | -0.4745 | 0.00865 | -0.0543 | -54.8555
-6 | -0.3607 | 0.00808 | -0.0555 | -44.6411
-5.5 | -0.3043 | 0.00772 | -0.056 | -39.4171
-5 | -0.2473 | 0.00736 | -0.0567 | -33.6005
-4.5 | -0.1901 | 0.00701 | -0.0574 | -27.1184
-4 | -0.1329 | 0.00659 | -0.0581 | -20.1669
-3.5 | -0.0768 | 0.00603 | -0.0588 | -12.7363
-3 | -0.0203 | 0.0054 | -0.0596 | -3.7593
-2.5 | 0.0384 | 0.00518 | -0.0605 | 7.4131
-2 | 0.0989 | 0.00512 | -0.0616 | 19.3164
-1.5 | 0.1593 | 0.00511 | -0.0627 | 31.1742
-1 | 0.2196 | 0.00513 | -0.0638 | 42.807
-0.5 | 0.2803 | 0.00514 | -0.065 | 54.5331
0 | 0.3405 | 0.00516 | -0.066 | 65.9884
0.5 | 0.4008 | 0.00523 | -0.0671 | 76.6348
1 | 0.4614 | 0.00525 | -0.0683 | 87.8857
1.5 | 0.5215 | 0.00528 | -0.0694 | 98.7689
2 | 0.5812 | 0.00537 | -0.0704 | 108.2309
2.5 | 0.6414 | 0.00542 | -0.0715 | 118.3395
3 | 0.7008 | 0.00549 | -0.0725 | 127.6503
3.5 | 0.7598 | 0.0056 | -0.0734 | 135.6786
4 | 0.8191 | 0.00568 | -0.0744 | 144.2077
4.5 | 0.8772 | 0.00582 | -0.0752 | 150.7216
5 | 0.9351 | 0.00595 | -0.0759 | 157.1597
5.5 | 0.9922 | 0.00613 | -0.0766 | 161.8597
6 | 1.0457 | 0.00647 | -0.0767 | 161.6229
7 | 1.1139 | 0.0087 | -0.0706 | 128.0345
7.5 | 1.1356 | 0.00968 | -0.0652 | 117.314
8 | 1.1398 | 0.01085 | -0.057 | 105.0507
9 | 1.1645 | 0.01397 | -0.046 | 83.3572
9.5 | 1.1802 | 0.01574 | -0.0418 | 74.9809
10 | 1.1977 | 0.01756 | -0.0381 | 68.2062
10.5 | 1.2144 | 0.01954 | -0.0346 | 62.1494
11 | 1.2267 | 0.02184 | -0.031 | 56.1676
11.5 | 1.2393 | 0.02423 | -0.0277 | 51.1473
12 | 1.264 | 0.02615 | -0.0262 | 48.3365
12.5 | 1.2901 | 0.02856 | -0.0255 | 45.1716
13 | 1.3115 | 0.03107 | -0.0239 | 42.2111
13.5 | 1.3353 | 0.03345 | -0.0227 | 39.9193
14 | 1.3555 | 0.03622 | -0.0214 | 37.4241
14.5 | 1.3762 | 0.03904 | -0.0204 | 35.251
15 | 1.397 | 0.04192 | -0.0195 | 33.3254
15.5 | 1.415 | 0.04512 | -0.0187 | 31.3608
16 | 1.4337 | 0.04832 | -0.018 | 29.6709
16.5 | 1.4524 | 0.05161 | -0.0176 | 28.1418
17 | 1.4693 | 0.05519 | -0.0173 | 26.6226
17.5 | 1.4845 | 0.05897 | -0.0172 | 25.1738
18 | 1.4973 | 0.06309 | -0.0171 | 23.7328
18.5 | 1.5123 | 0.06711 | -0.0174 | 22.5346
19 | 1.5259 | 0.07134 | -0.0178 | 21.3891
19.5 | 1.5392 | 0.07569 | -0.0184 | 20.3356
20 | 1.5513 | 0.08026 | -0.0193 | 19.3284

## 67. Re 4M Mach 0.10 (1)
BIGFOIL.COM POLAR EXPORT
NACA64-420 a=0.6
NACA64-420 a=0.6 |  |  |  | Cl Max: | 1.737 | at alpha= | 16 | deg
JavaFoil+Calcfoil stall+Eppler ext transition |  |  |  | L/D Max: | 152.281 | at alpha= | 6.5 | deg
Re: | 4000000 |  |  | Cd Min: | 0.00564 | at alpha= | -3 | deg
Mach: | 0.1 |  |  | Cl=0 at alpha= | -2.8254 | deg
|  |  |  | @ Cl=0.1, Cd= | 0.0056861
|  |  |  | @ Cl=0.4, Cd= | 0.0058833
|  |  |  | @ Cl=0.6, Cd= | 0.0061641
alpha (deg) | Cl | Cd | Cm | Cl/Cd
-20 | -1.007 | 0.14964 | -0.019 | -6.727
-19.5 | -1.022 | 0.14057 | -0.019 | -7.273
-19 | -1.039 | 0.12893 | -0.021 | -8.059
-18.5 | -1.051 | 0.12063 | -0.021 | -8.717
-18 | -1.066 | 0.10913 | -0.023 | -9.765
-17.5 | -1.093 | 0.08764 | -0.025 | -12.469
-17 | -1.135 | 0.06048 | -0.029 | -18.767
-16.5 | -1.144 | 0.05189 | -0.03 | -22.05
-16 | -1.146 | 0.0457 | -0.031 | -25.078
-15.5 | -1.143 | 0.0405 | -0.032 | -28.231
-15 | -1.131 | 0.0381 | -0.033 | -29.688
-14.5 | -1.119 | 0.03408 | -0.034 | -32.848
-14 | -1.104 | 0.03033 | -0.035 | -36.402
-13.5 | -1.086 | 0.02683 | -0.036 | -40.457
-13 | -1.061 | 0.02339 | -0.037 | -45.347
-12.5 | -1.029 | 0.02115 | -0.038 | -48.675
-12 | -0.994 | 0.01954 | -0.039 | -50.862
-11.5 | -0.964 | 0.01545 | -0.04 | -62.398
-11 | -0.923 | 0.01447 | -0.041 | -63.736
-10.5 | -0.878 | 0.01356 | -0.042 | -64.724
-10 | -0.83 | 0.01277 | -0.043 | -65.036
-9.5 | -0.782 | 0.01204 | -0.044 | -64.93
-9 | -0.731 | 0.01145 | -0.045 | -63.825
-8.5 | -0.678 | 0.01089 | -0.046 | -62.307
-8 | -0.625 | 0.01034 | -0.047 | -60.388
-7.5 | -0.569 | 0.00992 | -0.048 | -57.424
-7 | -0.513 | 0.00934 | -0.049 | -54.939
-6.5 | -0.456 | 0.00905 | -0.05 | -50.396
-6 | -0.395 | 0.00876 | -0.051 | -45.119
-5.5 | -0.334 | 0.00862 | -0.052 | -38.781
-5 | -0.272 | 0.00835 | -0.053 | -32.619
-4.5 | -0.21 | 0.00635 | -0.054 | -33.094
-4 | -0.148 | 0.00567 | -0.055 | -26.035
-3.5 | -0.085 | 0.00566 | -0.055 | -14.995
-3 | -0.022 | 0.00564 | -0.056 | -3.891
-2.5 | 0.041 | 0.00564 | -0.057 | 7.323
-2 | 0.105 | 0.00569 | -0.058 | 18.396
-1.5 | 0.168 | 0.00572 | -0.059 | 29.333
-1 | 0.231 | 0.00578 | -0.06 | 39.981
-0.5 | 0.294 | 0.00581 | -0.06 | 50.634
0 | 0.358 | 0.00585 | -0.061 | 61.16
0.5 | 0.421 | 0.0059 | -0.062 | 71.309
1 | 0.484 | 0.00599 | -0.063 | 80.857
1.5 | 0.547 | 0.00608 | -0.064 | 90.024
2 | 0.61 | 0.00618 | -0.065 | 98.782
2.5 | 0.673 | 0.00625 | -0.065 | 107.702
3 | 0.736 | 0.00641 | -0.066 | 114.918
3.5 | 0.796 | 0.0062 | -0.067 | 128.445
4 | 0.856 | 0.00657 | -0.067 | 130.186
4.5 | 0.917 | 0.00673 | -0.068 | 136.307
5 | 0.977 | 0.0069 | -0.069 | 141.624
5.5 | 1.029 | 0.00709 | -0.069 | 145.085
6 | 1.086 | 0.0073 | -0.07 | 148.704
6.5 | 1.142 | 0.0075 | -0.071 | 152.281
7 | 1.191 | 0.00917 | -0.071 | 129.862
7.5 | 1.241 | 0.01037 | -0.071 | 119.639
8 | 1.288 | 0.01227 | -0.072 | 104.978
8.5 | 1.334 | 0.01481 | -0.072 | 90.031
9 | 1.378 | 0.01756 | -0.073 | 78.457
9.5 | 1.424 | 0.01845 | -0.073 | 77.19
10 | 1.468 | 0.01943 | -0.074 | 75.576
10.5 | 1.509 | 0.02041 | -0.074 | 73.926
11 | 1.547 | 0.02152 | -0.075 | 71.872
11.5 | 1.582 | 0.02259 | -0.075 | 70.023
12 | 1.613 | 0.02381 | -0.076 | 67.751
12.5 | 1.641 | 0.02513 | -0.077 | 65.298
13 | 1.666 | 0.02637 | -0.077 | 63.165
13.5 | 1.687 | 0.02779 | -0.078 | 60.713
14 | 1.705 | 0.02909 | -0.078 | 58.609
14.5 | 1.719 | 0.03078 | -0.079 | 55.829
15 | 1.728 | 0.03248 | -0.079 | 53.206
15.5 | 1.735 | 0.0342 | -0.08 | 50.733
16 | 1.737 | 0.03606 | -0.08 | 48.182
16.5 | 1.735 | 0.03827 | -0.081 | 45.339
17 | 1.726 | 0.04066 | -0.081 | 42.437
17.5 | 1.712 | 0.04295 | -0.081 | 39.865
18 | 1.695 | 0.04543 | -0.082 | 37.32
18.5 | 1.675 | 0.04849 | -0.082 | 34.539
19 | 1.651 | 0.05127 | -0.082 | 32.208
19.5 | 1.624 | 0.05479 | -0.083 | 29.645
20 | 1.595 | 0.05866 | -0.083 | 27.184

## 68. Re 4M Mach 0.10 (2)
BIGFOIL.COM POLAR EXPORT
NACA64-420 a=0.6
NACA64-420 a=0.6 |  |  |  | Cl Max: | 1.5431 | at alpha= | 20 | deg
XFOIL ncrit=9 |  |  |  | L/D Max: | 162.127 | at alpha= | 5.5 | deg
Re: | 4000000 |  |  | Cd Min: | 0.08338 | at alpha= | 20 | deg
Mach: | 0.1 |  |  | Cl=0 at alpha= | -2.8299 | deg
|  |  |  | @ Cl=0.1, Cd= | 0.00513
|  |  |  | @ Cl=0.4, Cd= | 0.0052366
|  |  |  | @ Cl=0.6, Cd= | 0.00541
alpha (deg) | Cl | Cd | Cm | Cl/Cd
-19.5 | -1.3148 | 0.04541 | -0.0774 | -28.954
-19 | -1.3007 | 0.04177 | -0.0781 | -31.1396
-18.5 | -1.287 | 0.03826 | -0.0785 | -33.6383
-18 | -1.2704 | 0.03517 | -0.0786 | -36.1217
-17.5 | -1.2582 | 0.0319 | -0.0782 | -39.442
-17 | -1.2436 | 0.02897 | -0.0777 | -42.9272
-16.5 | -1.2255 | 0.02639 | -0.0769 | -46.438
-16 | -1.2041 | 0.0241 | -0.076 | -49.9627
-15.5 | -1.1812 | 0.022 | -0.0749 | -53.6909
-15 | -1.1559 | 0.02014 | -0.0737 | -57.3932
-14.5 | -1.1306 | 0.01841 | -0.0721 | -61.4123
-14 | -1.1028 | 0.01698 | -0.0704 | -64.947
-13.5 | -1.0796 | 0.01551 | -0.0678 | -69.6067
-13 | -1.057 | 0.01432 | -0.0643 | -73.8128
-12.5 | -1.0356 | 0.01346 | -0.0597 | -76.9391
-12 | -0.9989 | 0.01288 | -0.0571 | -77.5543
-11.5 | -0.9543 | 0.01236 | -0.0558 | -77.2087
-11 | -0.9061 | 0.01187 | -0.055 | -76.3353
-10.5 | -0.8583 | 0.0113 | -0.0541 | -75.9558
-10 | -0.8074 | 0.01084 | -0.0537 | -74.4834
-9.5 | -0.7543 | 0.01044 | -0.0536 | -72.251
-9 | -0.6999 | 0.01009 | -0.0537 | -69.3657
-8.5 | -0.6461 | 0.00966 | -0.0537 | -66.8841
-8 | -0.5903 | 0.00931 | -0.054 | -63.4049
-7.5 | -0.5339 | 0.00903 | -0.0544 | -59.1251
-7 | -0.4774 | 0.00869 | -0.0549 | -54.9367
-6.5 | -0.4201 | 0.00843 | -0.0554 | -49.8339
-6 | -0.3628 | 0.00812 | -0.056 | -44.6798
-5.5 | -0.3059 | 0.00778 | -0.0565 | -39.3188
-5 | -0.2488 | 0.00739 | -0.0571 | -33.6671
-4.5 | -0.1911 | 0.00705 | -0.0578 | -27.1064
-4 | -0.1337 | 0.00662 | -0.0585 | -20.1964
-3.5 | -0.0771 | 0.00606 | -0.0592 | -12.7228
-3 | -0.0204 | 0.00543 | -0.06 | -3.7569
-2 | 0.0995 | 0.00513 | -0.062 | 19.3957
-1.5 | 0.1603 | 0.00513 | -0.0631 | 31.2476
-1 | 0.2211 | 0.00514 | -0.0642 | 43.0156
-0.5 | 0.2822 | 0.00515 | -0.0653 | 54.7961
0 | 0.3427 | 0.00518 | -0.0664 | 66.1583
0.5 | 0.4035 | 0.00524 | -0.0675 | 77.0038
1 | 0.4645 | 0.00527 | -0.0687 | 88.1404
1.5 | 0.5249 | 0.00531 | -0.0697 | 98.8512
2 | 0.5849 | 0.0054 | -0.0707 | 108.3148
2.5 | 0.6456 | 0.00544 | -0.0719 | 118.6765
3 | 0.7054 | 0.00552 | -0.0728 | 127.7899
3.5 | 0.7648 | 0.00561 | -0.0738 | 136.328
4 | 0.8244 | 0.00571 | -0.0747 | 144.3783
4.5 | 0.883 | 0.00584 | -0.0755 | 151.1986
5 | 0.9412 | 0.00598 | -0.0763 | 157.3913
5.5 | 0.9987 | 0.00616 | -0.0769 | 162.1266
6 | 1.0525 | 0.0065 | -0.0769 | 161.9231
6.5 | 1.0884 | 0.00767 | -0.0741 | 141.9035
7 | 1.1183 | 0.00878 | -0.0702 | 127.369
7.5 | 1.1344 | 0.00975 | -0.0637 | 116.3487
8 | 1.1395 | 0.01105 | -0.0559 | 103.1222
9 | 1.1638 | 0.01434 | -0.045 | 81.1576
9.5 | 1.1792 | 0.01619 | -0.0407 | 72.8351
10 | 1.196 | 0.01811 | -0.037 | 66.0409
10.5 | 1.2114 | 0.02021 | -0.0334 | 59.9406
11 | 1.2244 | 0.02255 | -0.0299 | 54.2971
11.5 | 1.2374 | 0.025 | -0.0267 | 49.496
12 | 1.2511 | 0.02688 | -0.0228 | 46.5439
12.5 | 1.2886 | 0.02947 | -0.0246 | 43.7258
13 | 1.309 | 0.03215 | -0.023 | 40.7154
13.5 | 1.3317 | 0.0347 | -0.0217 | 38.3775
14 | 1.3515 | 0.03759 | -0.0204 | 35.9537
14.5 | 1.374 | 0.04031 | -0.0194 | 34.0858
15 | 1.3952 | 0.04323 | -0.0186 | 32.2739
15.5 | 1.4119 | 0.04665 | -0.0177 | 30.2658
16 | 1.4299 | 0.05002 | -0.0171 | 28.5866
16.5 | 1.4485 | 0.05342 | -0.0167 | 27.1153
17 | 1.467 | 0.05688 | -0.0164 | 25.7911
17.5 | 1.4808 | 0.06092 | -0.0163 | 24.3073
18 | 1.4927 | 0.06529 | -0.0164 | 22.8626
18.5 | 1.5078 | 0.06939 | -0.0167 | 21.7294
19 | 1.5235 | 0.07348 | -0.0171 | 20.7335
19.5 | 1.5343 | 0.07828 | -0.0179 | 19.6002
20 | 1.5431 | 0.08338 | -0.0188 | 18.5068

## 69. Re 4M Mach 0.25 (1)
BIGFOIL.COM POLAR EXPORT
NACA64-420 a=0.6
NACA64-420 a=0.6 |  |  |  | Cl Max: | 1.666 | at alpha= | 14 | deg
JavaFoil+Calcfoil stall+Eppler ext transition |  |  |  | L/D Max: | 149.916 | at alpha= | 6.5 | deg
Re: | 4000000 |  |  | Cd Min: | 0.0057 | at alpha= | -3.5 | deg
Mach: | 0.25 |  |  | Cl=0 at alpha= | -2.8231 | deg
|  |  |  | @ Cl=0.1, Cd= | 0.0057289
|  |  |  | @ Cl=0.4, Cd= | 0.0059894
|  |  |  | @ Cl=0.6, Cd= | 0.0062601
alpha (deg) | Cl | Cd | Cm | Cl/Cd
-19 | -0.776 | 0.16046 | -0.018 | -4.834
-18.5 | -0.817 | 0.15143 | -0.018 | -5.394
-18 | -0.854 | 0.14021 | -0.019 | -6.091
-17.5 | -0.887 | 0.13124 | -0.02 | -6.757
-17 | -0.918 | 0.11807 | -0.022 | -7.778
-16.5 | -0.945 | 0.10733 | -0.023 | -8.801
-16 | -0.971 | 0.0936 | -0.026 | -10.377
-15.5 | -1.018 | 0.06712 | -0.03 | -15.169
-15 | -1.051 | 0.05 | -0.032 | -21.012
-14.5 | -1.051 | 0.0464 | -0.033 | -22.66
-14 | -1.056 | 0.03872 | -0.035 | -27.284
-13.5 | -1.051 | 0.03347 | -0.036 | -31.408
-13 | -1.034 | 0.02936 | -0.037 | -35.224
-12.5 | -1.013 | 0.02556 | -0.038 | -39.646
-12 | -0.988 | 0.02211 | -0.04 | -44.704
-11.5 | -0.955 | 0.02026 | -0.041 | -47.142
-11 | -0.927 | 0.01585 | -0.042 | -58.477
-10.5 | -0.884 | 0.01481 | -0.043 | -59.719
-10 | -0.839 | 0.01389 | -0.044 | -60.393
-9.5 | -0.791 | 0.01291 | -0.045 | -61.277
-9 | -0.741 | 0.01222 | -0.046 | -60.631
-8.5 | -0.689 | 0.01154 | -0.047 | -59.75
-8 | -0.635 | 0.01093 | -0.048 | -58.109
-7.5 | -0.58 | 0.01037 | -0.049 | -55.904
-7 | -0.523 | 0.00993 | -0.05 | -52.626
-6.5 | -0.464 | 0.00901 | -0.051 | -51.521
-6 | -0.406 | 0.00912 | -0.053 | -44.496
-5.5 | -0.343 | 0.00882 | -0.053 | -38.869
-5 | -0.28 | 0.0086 | -0.054 | -32.517
-4.5 | -0.216 | 0.00645 | -0.055 | -33.486
-4 | -0.152 | 0.00576 | -0.056 | -26.348
-3.5 | -0.087 | 0.0057 | -0.057 | -15.3
-3 | -0.023 | 0.00571 | -0.058 | -3.945
-2.5 | 0.042 | 0.00572 | -0.059 | 7.423
-2 | 0.107 | 0.00573 | -0.059 | 18.757
-1.5 | 0.173 | 0.00577 | -0.06 | 29.879
-1 | 0.238 | 0.00581 | -0.061 | 40.86
-0.5 | 0.303 | 0.00586 | -0.062 | 51.611
0 | 0.368 | 0.00595 | -0.063 | 61.796
0.5 | 0.433 | 0.00603 | -0.064 | 71.736
1 | 0.497 | 0.00607 | -0.065 | 81.969
1.5 | 0.562 | 0.00619 | -0.065 | 90.775
2 | 0.627 | 0.00631 | -0.066 | 99.385
2.5 | 0.692 | 0.00646 | -0.067 | 107.113
3 | 0.751 | 0.00652 | -0.068 | 115.171
3.5 | 0.814 | 0.00663 | -0.068 | 122.789
4 | 0.877 | 0.00675 | -0.069 | 129.973
4.5 | 0.939 | 0.00694 | -0.07 | 135.344
5 | 1.001 | 0.00712 | -0.07 | 140.656
5.5 | 1.053 | 0.00734 | -0.071 | 143.492
6 | 1.112 | 0.00758 | -0.072 | 146.678
6.5 | 1.169 | 0.0078 | -0.072 | 149.916
7 | 1.217 | 0.00989 | -0.073 | 123.05
7.5 | 1.268 | 0.01118 | -0.073 | 113.382
8 | 1.314 | 0.01356 | -0.073 | 96.912
8.5 | 1.36 | 0.01602 | -0.074 | 84.901
9 | 1.405 | 0.01879 | -0.074 | 74.734
9.5 | 1.45 | 0.01976 | -0.075 | 73.357
10 | 1.492 | 0.02088 | -0.076 | 71.454
10.5 | 1.53 | 0.02204 | -0.076 | 69.41
11 | 1.563 | 0.02323 | -0.077 | 67.297
11.5 | 1.593 | 0.02458 | -0.077 | 64.804
12 | 1.618 | 0.02604 | -0.078 | 62.13
12.5 | 1.637 | 0.02751 | -0.078 | 59.53
13 | 1.653 | 0.0291 | -0.079 | 56.786
13.5 | 1.662 | 0.03083 | -0.079 | 53.9
14 | 1.666 | 0.03234 | -0.08 | 51.498
14.5 | 1.664 | 0.03429 | -0.08 | 48.527
15 | 1.655 | 0.03644 | -0.081 | 45.422
15.5 | 1.641 | 0.03849 | -0.081 | 42.64
16 | 1.62 | 0.04138 | -0.082 | 39.156
16.5 | 1.592 | 0.04428 | -0.082 | 35.942
17 | 1.551 | 0.04782 | -0.082 | 32.442
17.5 | 1.505 | 0.05159 | -0.083 | 29.172
18 | 1.452 | 0.05526 | -0.083 | 26.284
18.5 | 1.394 | 0.05904 | -0.083 | 23.609
19 | 1.328 | 0.065 | -0.083 | 20.426

## 70. Re 4M Mach 0.25 (2)
BIGFOIL.COM POLAR EXPORT
NACA64-420 a=0.6
NACA64-420 a=0.6 |  |  |  | Cl Max: | 1.5072 | at alpha= | 20 | deg
XFOIL ncrit=9 |  |  |  | L/D Max: | 163.46 | at alpha= | 5.5 | deg
Re: | 4000000 |  |  | Cd Min: | 0.0995 | at alpha= | 20 | deg
Mach: | 0.25 |  |  | Cl=0 at alpha= | -2.8306 | deg
|  |  |  | @ Cl=0.1, Cd= | 0.0052115
|  |  |  | @ Cl=0.4, Cd= | 0.0052943
|  |  |  | @ Cl=0.6, Cd= | 0.005477
alpha (deg) | Cl | Cd | Cm | Cl/Cd
-20 | -1.2481 | 0.06802 | -0.0794 | -18.349
-19.5 | -1.2506 | 0.06137 | -0.0823 | -20.378
-19 | -1.2458 | 0.05576 | -0.0844 | -22.3422
-18.5 | -1.2395 | 0.05061 | -0.0859 | -24.4912
-18 | -1.2253 | 0.04636 | -0.0868 | -26.4301
-17 | -1.196 | 0.03857 | -0.0876 | -31.0086
-16.5 | -1.1856 | 0.03468 | -0.0874 | -34.1869
-16 | -1.1713 | 0.03134 | -0.0868 | -37.374
-15 | -1.1322 | 0.0258 | -0.0847 | -43.8837
-14.5 | -1.1103 | 0.02333 | -0.0833 | -47.5911
-14 | -1.0849 | 0.02115 | -0.0818 | -51.2955
-13.5 | -1.058 | 0.01919 | -0.0801 | -55.1329
-12.5 | -1.0073 | 0.01565 | -0.0752 | -64.3642
-12 | -0.9817 | 0.01432 | -0.0718 | -68.5545
-11.5 | -0.9582 | 0.01332 | -0.067 | -71.9369
-11 | -0.924 | 0.01268 | -0.0633 | -72.8707
-10.5 | -0.8768 | 0.01212 | -0.0615 | -72.3432
-10 | -0.8286 | 0.0115 | -0.06 | -72.0522
-9.5 | -0.7768 | 0.01094 | -0.0589 | -71.0055
-9 | -0.7221 | 0.01051 | -0.0584 | -68.706
-8.5 | -0.6657 | 0.0101 | -0.0581 | -65.9109
-8 | -0.6096 | 0.00965 | -0.0578 | -63.171
-7.5 | -0.5515 | 0.0093 | -0.0578 | -59.3011
-7 | -0.4929 | 0.00897 | -0.058 | -54.9498
-6.5 | -0.4337 | 0.00866 | -0.0583 | -50.0808
-6 | -0.3744 | 0.00837 | -0.0587 | -44.7312
-5.5 | -0.315 | 0.00802 | -0.0591 | -39.2768
-5 | -0.2564 | 0.00762 | -0.0595 | -33.6483
-4.5 | -0.1968 | 0.00723 | -0.0601 | -27.2199
-3.5 | -0.0788 | 0.00623 | -0.0614 | -12.6485
-3 | -0.0206 | 0.00561 | -0.062 | -3.672
-2.5 | 0.0402 | 0.00524 | -0.0629 | 7.6718
-2 | 0.1031 | 0.00521 | -0.064 | 19.7889
-1.5 | 0.1659 | 0.00521 | -0.0651 | 31.8426
-1 | 0.2292 | 0.0052 | -0.0663 | 44.0769
-0.5 | 0.2922 | 0.00526 | -0.0674 | 55.5513
0 | 0.3549 | 0.00528 | -0.0685 | 67.2159
0.5 | 0.4182 | 0.0053 | -0.0697 | 78.9057
1 | 0.481 | 0.00537 | -0.0708 | 89.5717
1.5 | 0.5433 | 0.00545 | -0.0718 | 99.6881
2 | 0.6062 | 0.00548 | -0.0729 | 110.6204
2.5 | 0.6689 | 0.00554 | -0.074 | 120.7401
3 | 0.7305 | 0.00567 | -0.0749 | 128.836
3.5 | 0.7927 | 0.00572 | -0.0759 | 138.5839
4 | 0.8542 | 0.00584 | -0.0767 | 146.2671
4.5 | 0.9151 | 0.00598 | -0.0774 | 153.0268
5 | 0.975 | 0.00614 | -0.078 | 158.7948
5.5 | 1.0347 | 0.00633 | -0.0784 | 163.4597
6 | 1.09 | 0.00668 | -0.0782 | 163.1737
6.5 | 1.1199 | 0.00798 | -0.0738 | 140.3383
7 | 1.134 | 0.00918 | -0.0666 | 123.5294
7.5 | 1.1341 | 0.01056 | -0.0574 | 107.3958
8 | 1.1391 | 0.0124 | -0.0504 | 91.8629
8.5 | 1.1478 | 0.01444 | -0.0446 | 79.4875
9 | 1.158 | 0.01667 | -0.0395 | 69.4661
9.5 | 1.1715 | 0.01894 | -0.0352 | 61.8532
10 | 1.1846 | 0.02137 | -0.0313 | 55.4328
10.5 | 1.1965 | 0.02406 | -0.0276 | 49.7298
11 | 1.207 | 0.02705 | -0.0243 | 44.6211
11.5 | 1.2207 | 0.02995 | -0.0215 | 40.7579
12 | 1.2394 | 0.03249 | -0.019 | 38.1471
12.5 | 1.2748 | 0.0351 | -0.0199 | 36.3191
13 | 1.2972 | 0.038 | -0.0184 | 34.1368
13.5 | 1.3171 | 0.04117 | -0.017 | 31.9917
14 | 1.338 | 0.0444 | -0.0159 | 30.1351
14.5 | 1.3583 | 0.04777 | -0.0149 | 28.4342
15 | 1.376 | 0.05143 | -0.0141 | 26.7548
15.5 | 1.3952 | 0.05508 | -0.0134 | 25.3304
16 | 1.4143 | 0.05883 | -0.013 | 24.0405
16.5 | 1.4298 | 0.06305 | -0.0127 | 22.6772
17 | 1.443 | 0.06765 | -0.0126 | 21.3304
17.5 | 1.4571 | 0.07223 | -0.0128 | 20.1731
18 | 1.4733 | 0.07671 | -0.0132 | 19.2061
18.5 | 1.4851 | 0.08183 | -0.0139 | 18.1486
19 | 1.4941 | 0.08739 | -0.0149 | 17.0969
19.5 | 1.4988 | 0.09363 | -0.0163 | 16.0077
20 | 1.5072 | 0.0995 | -0.0178 | 15.1477

## 71. Re 4M Mach 0.50 (1)
BIGFOIL.COM POLAR EXPORT
NACA64-420 a=0.6
NACA64-420 a=0.6 |  |  |  | Cl Max: | 1.498 | at alpha= | 9.5 | deg
JavaFoil+Calcfoil stall+Eppler ext transition |  |  |  | L/D Max: | 134.446 | at alpha= | 6 | deg
Re: | 4000000 |  |  | Cd Min: | 0.00574 | at alpha= | -0.5 | deg
Mach: | 0.5 |  |  | Cl=0 at alpha= | -2.8264 | deg
|  |  |  | @ Cl=0.1, Cd= | 0.0060745
|  |  |  | @ Cl=0.4, Cd= | 0.0064409
|  |  |  | @ Cl=0.6, Cd= | 0.0068334
alpha (deg) | Cl | Cd | Cm | Cl/Cd
-20 | -0.987 | 0.16421 | -0.02 | -6.013
-19.5 | -0.959 | 0.15837 | -0.02 | -6.056
-19 | -0.931 | 0.15609 | -0.021 | -5.962
-18.5 | -0.904 | 0.14907 | -0.022 | -6.067
-18 | -0.873 | 0.1463 | -0.021 | -5.97
-17.5 | -0.844 | 0.13919 | -0.021 | -6.063
-17 | -0.815 | 0.13664 | -0.022 | -5.968
-16.5 | -0.789 | 0.13255 | -0.023 | -5.955
-16 | -0.758 | 0.12668 | -0.022 | -5.986
-15.5 | -0.729 | 0.12209 | -0.022 | -5.969
-15 | -0.7 | 0.11613 | -0.022 | -6.029
-14.5 | -0.673 | 0.1143 | -0.023 | -5.886
-14 | -0.642 | 0.10922 | -0.022 | -5.882
-13.5 | -0.613 | 0.10676 | -0.022 | -5.746
-13 | -0.585 | 0.09952 | -0.023 | -5.879
-12.5 | -0.557 | 0.09613 | -0.023 | -5.791
-12 | -0.528 | 0.11489 | -0.023 | -4.595
-11.5 | -0.499 | 0.09896 | -0.023 | -5.044
-11 | -0.471 | 0.08927 | -0.024 | -5.274
-10.5 | -0.587 | 0.07903 | -0.025 | -7.426
-10 | -0.666 | 0.06323 | -0.032 | -10.539
-9.5 | -0.768 | 0.01938 | -0.049 | -39.624
-9 | -0.747 | 0.01734 | -0.05 | -43.093
-8.5 | -0.712 | 0.01577 | -0.051 | -45.127
-8 | -0.667 | 0.0145 | -0.053 | -46.023
-7.5 | -0.616 | 0.01337 | -0.054 | -46.064
-7 | -0.56 | 0.01242 | -0.055 | -45.087
-6.5 | -0.501 | 0.01157 | -0.056 | -43.256
-6 | -0.438 | 0.01094 | -0.057 | -40.04
-5.5 | -0.373 | 0.01039 | -0.059 | -35.9
-5 | -0.306 | 0.00988 | -0.06 | -31.014
-4.5 | -0.238 | 0.00948 | -0.061 | -25.081
-4 | -0.169 | 0.00672 | -0.063 | -25.161
-3.5 | -0.097 | 0.00607 | -0.064 | -16.047
-3 | -0.025 | 0.00607 | -0.065 | -4.147
-2.5 | 0.047 | 0.00606 | -0.066 | 7.832
-2 | 0.12 | 0.00608 | -0.067 | 19.765
-1.5 | 0.193 | 0.00616 | -0.067 | 31.328
-1 | 0.266 | 0.00628 | -0.068 | 42.295
-0.5 | 0.338 | 0.00574 | -0.069 | 58.909
0 | 0.407 | 0.00652 | -0.07 | 62.442
0.5 | 0.478 | 0.00662 | -0.071 | 72.224
1 | 0.549 | 0.00674 | -0.071 | 81.441
1.5 | 0.62 | 0.00687 | -0.072 | 90.206
2 | 0.69 | 0.007 | -0.073 | 98.579
2.5 | 0.761 | 0.00717 | -0.074 | 106.037
3 | 0.83 | 0.00735 | -0.075 | 113.014
3.5 | 0.9 | 0.00753 | -0.075 | 119.61
4 | 0.97 | 0.00777 | -0.076 | 124.777
4.5 | 1.038 | 0.00806 | -0.077 | 128.794
5 | 1.107 | 0.00839 | -0.078 | 131.947
5.5 | 1.159 | 0.00872 | -0.079 | 132.92
6 | 1.222 | 0.00909 | -0.079 | 134.446
6.5 | 1.274 | 0.01176 | -0.079 | 108.304
7 | 1.326 | 0.01368 | -0.08 | 96.955
7.5 | 1.37 | 0.01853 | -0.08 | 73.929
8 | 1.412 | 0.02253 | -0.081 | 62.665
8.5 | 1.451 | 0.02406 | -0.081 | 60.331
9 | 1.481 | 0.02579 | -0.082 | 57.42
9.5 | 1.498 | 0.02781 | -0.082 | 53.86
10 | 1.495 | 0.03006 | -0.083 | 49.749
10.5 | 1.445 | 0.03268 | -0.084 | 44.211
11 | 1.251 | 0.03642 | -0.084 | 34.358
11.5 | 0.946 | 0.04037 | -0.085 | 23.427
12 | 0.847 | 0.0915 | -0.051 | 9.259
12.5 | 0.997 | 0.04639 | -0.085 | 21.494
13 | 0.897 | 0.09995 | -0.046 | 8.971
13.5 | 1.025 | 0.07013 | -0.081 | 14.622
14 | 0.951 | 0.11013 | -0.047 | 8.639
14.5 | 1.099 | 0.06973 | -0.085 | 15.761

## 72. Re 4M Mach 0.50 (2)
BIGFOIL.COM POLAR EXPORT
NACA64-420 a=0.6
NACA64-420 a=0.6 |  |  |  | Cl Max: | 1.3241 | at alpha= | 16 | deg
XFOIL ncrit=9 |  |  |  | L/D Max: | 161.288 | at alpha= | 5.5 | deg
Re: | 4000000 |  |  | Cd Min: | 0.18652 | at alpha= | 20 | deg
Mach: | 0.5 |  |  | Cl=0 at alpha= | -2.8451 | deg
|  |  |  | @ Cl=0.1, Cd= | 0.0055751
|  |  |  | @ Cl=0.4, Cd= | 0.005736
|  |  |  | @ Cl=0.6, Cd= | 0.0058934
alpha (deg) | Cl | Cd | Cm | Cl/Cd
-16.5 | -0.5921 | 0.12784 | -0.0573 | -4.6316
-16 | -0.6255 | 0.11334 | -0.0677 | -5.5188
-15.5 | -0.6581 | 0.09969 | -0.0775 | -6.6015
-15 | -0.6811 | 0.08778 | -0.0858 | -7.7592
-14 | -0.7218 | 0.06641 | -0.0999 | -10.8688
-13.5 | -0.7391 | 0.05733 | -0.1049 | -12.892
-13 | -0.7555 | 0.04926 | -0.1082 | -15.337
-12.5 | -0.7692 | 0.04222 | -0.1098 | -18.2189
-12 | -0.7772 | 0.03625 | -0.1099 | -21.44
-11.5 | -0.7794 | 0.03128 | -0.1086 | -24.9169
-11 | -0.7743 | 0.02717 | -0.1064 | -28.4983
-10.5 | -0.7694 | 0.02325 | -0.1035 | -33.0925
-10 | -0.751 | 0.02016 | -0.1004 | -37.252
-9.5 | -0.7333 | 0.01717 | -0.097 | -42.7082
-9 | -0.7088 | 0.01476 | -0.0933 | -48.0217
-8.5 | -0.6822 | 0.01295 | -0.0886 | -52.6795
-8 | -0.6582 | 0.01188 | -0.0816 | -55.404
-7.5 | -0.6064 | 0.01113 | -0.0781 | -54.4834
-7 | -0.5496 | 0.01044 | -0.0755 | -52.6437
-6.5 | -0.4862 | 0.00992 | -0.0738 | -49.0121
-6 | -0.4206 | 0.00946 | -0.0727 | -44.4609
-5.5 | -0.3531 | 0.00908 | -0.072 | -38.8877
-5 | -0.2853 | 0.00868 | -0.0716 | -32.8687
-4.5 | -0.2192 | 0.00817 | -0.0713 | -26.8299
-4 | -0.152 | 0.00769 | -0.0712 | -19.7659
-3.5 | -0.0857 | 0.00709 | -0.0713 | -12.0874
-3 | -0.0206 | 0.00635 | -0.0715 | -3.2441
-2.5 | 0.0459 | 0.00562 | -0.0719 | 8.1673
-2 | 0.1182 | 0.00556 | -0.0729 | 21.259
-1.5 | 0.1913 | 0.00557 | -0.0741 | 34.3447
-1 | 0.2647 | 0.0056 | -0.0753 | 47.2679
-0.5 | 0.3369 | 0.00564 | -0.0764 | 59.734
0 | 0.4092 | 0.00575 | -0.0775 | 71.1652
0.5 | 0.4822 | 0.00577 | -0.0788 | 83.5702
1 | 0.5546 | 0.00583 | -0.0799 | 95.1286
1.5 | 0.6262 | 0.00593 | -0.0808 | 105.5987
2 | 0.697 | 0.00608 | -0.0815 | 114.6382
2.5 | 0.7694 | 0.00616 | -0.0824 | 124.9026
3 | 0.8414 | 0.00624 | -0.0832 | 134.8397
3.5 | 0.9116 | 0.00639 | -0.0835 | 142.6604
4 | 0.9805 | 0.0066 | -0.0834 | 148.5606
4.5 | 1.0507 | 0.00672 | -0.0834 | 156.3542
5 | 1.1164 | 0.00697 | -0.0825 | 160.1722
5.5 | 1.1774 | 0.0073 | -0.0807 | 161.2877
6 | 1.2228 | 0.0077 | -0.076 | 158.8052
6.5 | 1.2226 | 0.00929 | -0.0652 | 131.6039
7 | 1.1856 | 0.01284 | -0.052 | 92.3364
7.5 | 1.164 | 0.01655 | -0.0423 | 70.3323
8.5 | 1.1343 | 0.02487 | -0.0278 | 45.6092
9 | 1.1306 | 0.0292 | -0.0228 | 38.7192
9.5 | 1.1345 | 0.03343 | -0.0189 | 33.9366
10 | 1.1406 | 0.03781 | -0.0157 | 30.1666
10.5 | 1.147 | 0.04243 | -0.013 | 27.0328
11.5 | 1.1712 | 0.05164 | -0.0092 | 22.6801
12 | 1.1944 | 0.05568 | -0.0079 | 21.4511
12.5 | 1.218 | 0.05979 | -0.0067 | 20.3713
13 | 1.2382 | 0.06419 | -0.0055 | 19.2896
13.5 | 1.2624 | 0.06893 | -0.0056 | 18.3142
14 | 1.2824 | 0.07397 | -0.0051 | 17.3368
14.5 | 1.2983 | 0.07963 | -0.005 | 16.3042
15 | 1.3116 | 0.08577 | -0.0053 | 15.2921
15.5 | 1.3203 | 0.09267 | -0.0062 | 14.2473
16 | 1.3241 | 0.10035 | -0.0078 | 13.1948
16.5 | 1.3236 | 0.10882 | -0.0103 | 12.1632
17 | 1.3185 | 0.11809 | -0.0137 | 11.1652
17.5 | 1.3073 | 0.12838 | -0.0183 | 10.1831
18 | 1.2943 | 0.13922 | -0.0238 | 9.2968
18.5 | 1.2791 | 0.15056 | -0.0302 | 8.4956
19 | 1.2641 | 0.16224 | -0.0373 | 7.7915
19.5 | 1.2484 | 0.17431 | -0.0453 | 7.162
20 | 1.2336 | 0.18652 | -0.0537 | 6.6138

## 73. Re 5M Mach 0.00 (1)
BIGFOIL.COM POLAR EXPORT
NACA64-420 a=0.6
NACA64-420 a=0.6 |  |  |  | Cl Max: | 1.754 | at alpha= | 16.5 | deg
JavaFoil+Calcfoil stall+Eppler ext transition |  |  |  | L/D Max: | 154.785 | at alpha= | 6 | deg
Re: | 5000000 |  |  | Cd Min: | 0.00547 | at alpha= | -3.5 | deg
Mach: | 0 |  |  | Cl=0 at alpha= | -2.8254 | deg
|  |  |  | @ Cl=0.1, Cd= | 0.0054987
|  |  |  | @ Cl=0.4, Cd= | 0.0056789
|  |  |  | @ Cl=0.6, Cd= | 0.0059011
alpha (deg) | Cl | Cd | Cm | Cl/Cd
-20 | -1.049 | 0.13866 | -0.02 | -7.569
-19.5 | -1.064 | 0.12869 | -0.021 | -8.267
-19 | -1.093 | 0.10534 | -0.023 | -10.375
-18.5 | -1.114 | 0.0901 | -0.025 | -12.365
-18 | -1.12 | 0.08477 | -0.025 | -13.211
-17.5 | -1.158 | 0.0599 | -0.028 | -19.325
-17 | -1.163 | 0.05313 | -0.029 | -21.895
-16.5 | -1.168 | 0.04598 | -0.03 | -25.404
-16 | -1.166 | 0.04092 | -0.031 | -28.492
-15.5 | -1.159 | 0.03683 | -0.032 | -31.464
-15 | -1.144 | 0.03468 | -0.033 | -32.991
-14.5 | -1.13 | 0.031 | -0.034 | -36.455
-14 | -1.114 | 0.02743 | -0.035 | -40.618
-13.5 | -1.095 | 0.024 | -0.036 | -45.612
-13 | -1.066 | 0.02149 | -0.037 | -49.621
-12.5 | -1.034 | 0.01951 | -0.038 | -52.987
-12 | -0.997 | 0.01814 | -0.039 | -54.97
-11.5 | -0.959 | 0.01662 | -0.04 | -57.683
-11 | -0.924 | 0.01352 | -0.041 | -68.336
-10.5 | -0.879 | 0.01268 | -0.042 | -69.298
-10 | -0.831 | 0.01199 | -0.043 | -69.28
-9.5 | -0.782 | 0.01136 | -0.044 | -68.803
-9 | -0.731 | 0.01081 | -0.045 | -67.591
-8.5 | -0.678 | 0.01032 | -0.046 | -65.741
-8 | -0.624 | 0.00987 | -0.047 | -63.24
-7.5 | -0.569 | 0.00928 | -0.048 | -61.325
-7 | -0.514 | 0.00896 | -0.049 | -57.37
-6.5 | -0.454 | 0.0087 | -0.05 | -52.169
-6 | -0.394 | 0.00844 | -0.051 | -46.606
-5.5 | -0.333 | 0.00823 | -0.052 | -40.419
-5 | -0.271 | 0.0081 | -0.053 | -33.476
-4.5 | -0.209 | 0.00676 | -0.053 | -30.956
-4 | -0.147 | 0.00606 | -0.054 | -24.266
-3.5 | -0.085 | 0.00547 | -0.055 | -15.453
-3 | -0.022 | 0.00547 | -0.056 | -3.988
-2.5 | 0.041 | 0.00548 | -0.057 | 7.498
-2 | 0.104 | 0.0055 | -0.058 | 18.928
-1.5 | 0.167 | 0.00549 | -0.058 | 30.427
-1 | 0.23 | 0.00558 | -0.059 | 41.228
-0.5 | 0.293 | 0.0056 | -0.06 | 52.326
0 | 0.356 | 0.00563 | -0.061 | 63.223
0.5 | 0.419 | 0.0057 | -0.062 | 73.466
1 | 0.482 | 0.00579 | -0.063 | 83.148
1.5 | 0.544 | 0.00583 | -0.063 | 93.414
2 | 0.607 | 0.00591 | -0.064 | 102.736
2.5 | 0.67 | 0.00598 | -0.065 | 112.119
3 | 0.733 | 0.00613 | -0.066 | 119.475
3.5 | 0.795 | 0.00623 | -0.067 | 127.715
4 | 0.858 | 0.00638 | -0.068 | 134.381
4.5 | 0.914 | 0.0065 | -0.068 | 140.686
5 | 0.974 | 0.00666 | -0.069 | 146.189
5.5 | 1.026 | 0.00681 | -0.069 | 150.644
6 | 1.083 | 0.00699 | -0.07 | 154.785
6.5 | 1.132 | 0.00864 | -0.07 | 131.018
7 | 1.184 | 0.00959 | -0.071 | 123.47
7.5 | 1.234 | 0.01099 | -0.071 | 112.299
8 | 1.282 | 0.0128 | -0.071 | 100.157
8.5 | 1.33 | 0.01444 | -0.072 | 92.106
9 | 1.375 | 0.01667 | -0.072 | 82.49
9.5 | 1.422 | 0.01752 | -0.073 | 81.15
10 | 1.466 | 0.0184 | -0.074 | 79.649
10.5 | 1.507 | 0.01933 | -0.074 | 77.981
11 | 1.545 | 0.02036 | -0.075 | 75.905
11.5 | 1.581 | 0.02135 | -0.075 | 74.036
12 | 1.613 | 0.02249 | -0.076 | 71.741
12.5 | 1.643 | 0.02373 | -0.076 | 69.22
13 | 1.669 | 0.02499 | -0.077 | 66.764
13.5 | 1.692 | 0.02623 | -0.077 | 64.491
14 | 1.711 | 0.02767 | -0.078 | 61.822
14.5 | 1.727 | 0.02898 | -0.079 | 59.589
15 | 1.739 | 0.03062 | -0.079 | 56.789
15.5 | 1.748 | 0.03213 | -0.079 | 54.402
16 | 1.753 | 0.03395 | -0.08 | 51.648
16.5 | 1.754 | 0.03584 | -0.08 | 48.947
17 | 1.748 | 0.03801 | -0.081 | 45.992
17.5 | 1.739 | 0.04016 | -0.081 | 43.302
18 | 1.726 | 0.04246 | -0.082 | 40.659
18.5 | 1.71 | 0.04518 | -0.082 | 37.852
19 | 1.691 | 0.04811 | -0.082 | 35.144
19.5 | 1.669 | 0.05093 | -0.083 | 32.771
20 | 1.644 | 0.05413 | -0.083 | 30.37

## 74. Re 5M Mach 0.00 (2)
BIGFOIL.COM POLAR EXPORT
NACA64-420 a=0.6
NACA64-420 a=0.6 |  |  |  | Cl Max: | 1.5709 | at alpha= | 20 | deg
XFOIL ncrit=9 |  |  |  | L/D Max: | 166.087 | at alpha= | 5.5 | deg
Re: | 5000000 |  |  | Cd Min: | 0.07769 | at alpha= | 20 | deg
Mach: | 0 |  |  | Cl=0 at alpha= | -2.8412 | deg
|  |  |  | @ Cl=0.1, Cd= | 0.0049195
|  |  |  | @ Cl=0.4, Cd= | 0.00495
|  |  |  | @ Cl=0.6, Cd= | 0.0051227
alpha (deg) | Cl | Cd | Cm | Cl/Cd
-20 | -1.3716 | 0.04327 | -0.0756 | -31.6986
-19.5 | -1.3602 | 0.03957 | -0.0762 | -34.3745
-19 | -1.3459 | 0.03629 | -0.0764 | -37.0874
-18.5 | -1.3307 | 0.03324 | -0.0764 | -40.0331
-18 | -1.3127 | 0.03058 | -0.0761 | -42.9267
-17.5 | -1.2937 | 0.02805 | -0.0756 | -46.1212
-17 | -1.275 | 0.0256 | -0.0749 | -49.8047
-16.5 | -1.256 | 0.02323 | -0.0739 | -54.068
-16 | -1.2363 | 0.02104 | -0.0726 | -58.7595
-15.5 | -1.213 | 0.01917 | -0.0712 | -63.276
-15 | -1.1882 | 0.01755 | -0.0696 | -67.7037
-14.5 | -1.1626 | 0.01613 | -0.0676 | -72.0769
-14 | -1.1359 | 0.01496 | -0.0651 | -75.9291
-13.5 | -1.1101 | 0.014 | -0.062 | -79.2929
-13 | -1.0867 | 0.01327 | -0.0576 | -81.8915
-12.5 | -1.0523 | 0.01261 | -0.0549 | -83.4496
-12 | -1.0091 | 0.01204 | -0.0535 | -83.8123
-11.5 | -0.9617 | 0.01154 | -0.0527 | -83.3362
-11 | -0.9119 | 0.01111 | -0.0523 | -82.0792
-10.5 | -0.8602 | 0.01074 | -0.0521 | -80.0931
-10 | -0.809 | 0.01024 | -0.0519 | -79.0039
-9.5 | -0.7559 | 0.00985 | -0.0519 | -76.7411
-9 | -0.7011 | 0.00953 | -0.0522 | -73.5677
-8.5 | -0.6459 | 0.0092 | -0.0525 | -70.2065
-8 | -0.5905 | 0.00887 | -0.0529 | -66.5727
-7.5 | -0.5338 | 0.00859 | -0.0534 | -62.142
-7 | -0.4771 | 0.00833 | -0.054 | -57.2749
-6.5 | -0.4197 | 0.00808 | -0.0546 | -51.9431
-6 | -0.3623 | 0.00783 | -0.0553 | -46.2708
-5.5 | -0.3051 | 0.00751 | -0.0559 | -40.6258
-5 | -0.248 | 0.00716 | -0.0566 | -34.6369
-4.5 | -0.1902 | 0.00685 | -0.0574 | -27.7664
-4 | -0.1325 | 0.00652 | -0.0582 | -20.3221
-3.5 | -0.0753 | 0.00605 | -0.0589 | -12.4463
-3 | -0.0182 | 0.00557 | -0.0597 | -3.2675
-2.5 | 0.0391 | 0.00501 | -0.0606 | 7.8044
-2 | 0.099 | 0.00492 | -0.0617 | 20.122
-1.5 | 0.1595 | 0.00489 | -0.0628 | 32.6176
-1 | 0.2204 | 0.0049 | -0.0639 | 44.9796
-0.5 | 0.2807 | 0.00491 | -0.065 | 57.169
0 | 0.3414 | 0.00495 | -0.0662 | 68.9697
0.5 | 0.402 | 0.00495 | -0.0673 | 81.2121
1 | 0.4624 | 0.00501 | -0.0685 | 92.2954
1.5 | 0.5226 | 0.00509 | -0.0695 | 102.6719
2 | 0.5831 | 0.0051 | -0.0707 | 114.3333
2.5 | 0.6428 | 0.00518 | -0.0717 | 124.0927
3 | 0.7025 | 0.00526 | -0.0728 | 133.5551
3.5 | 0.7621 | 0.00534 | -0.0738 | 142.7154
4 | 0.8208 | 0.00545 | -0.0747 | 150.6055
4.5 | 0.8792 | 0.0056 | -0.0755 | 157
5 | 0.9378 | 0.0057 | -0.0764 | 164.5263
5.5 | 0.9932 | 0.00598 | -0.0768 | 166.087
6 | 1.0377 | 0.00685 | -0.0755 | 151.4891
6.5 | 1.073 | 0.00797 | -0.0727 | 134.6299
7 | 1.1071 | 0.00889 | -0.0695 | 124.5332
7.5 | 1.1266 | 0.00975 | -0.0636 | 115.5487
8 | 1.1357 | 0.01088 | -0.0564 | 104.3842
8.5 | 1.1488 | 0.01229 | -0.0507 | 93.4744
9 | 1.167 | 0.01376 | -0.0463 | 84.811
9.5 | 1.1883 | 0.01525 | -0.0426 | 77.9213
10 | 1.204 | 0.01714 | -0.0387 | 70.245
10.5 | 1.2203 | 0.01913 | -0.0351 | 63.7899
11 | 1.2362 | 0.02124 | -0.0318 | 58.2015
11.5 | 1.2546 | 0.0233 | -0.029 | 53.8455
12 | 1.2759 | 0.02526 | -0.0266 | 50.5107
12.5 | 1.3066 | 0.02719 | -0.0263 | 48.0544
13.5 | 1.3524 | 0.03201 | -0.0236 | 42.2493
14 | 1.3757 | 0.03447 | -0.0224 | 39.9101
14.5 | 1.3986 | 0.03703 | -0.0213 | 37.7694
15 | 1.4183 | 0.03992 | -0.0203 | 35.5286
15.5 | 1.4374 | 0.04296 | -0.0194 | 33.459
16 | 1.4569 | 0.04605 | -0.0187 | 31.6374
16.5 | 1.4749 | 0.04931 | -0.0181 | 29.9108
17 | 1.4924 | 0.05268 | -0.0176 | 28.3295
17.5 | 1.5067 | 0.0565 | -0.0173 | 26.6673
18 | 1.5229 | 0.06018 | -0.0173 | 25.3057
18.5 | 1.5389 | 0.06399 | -0.0174 | 24.0491
19 | 1.5533 | 0.068 | -0.0176 | 22.8426
19.5 | 1.5631 | 0.07267 | -0.0181 | 21.5096
20 | 1.5709 | 0.07769 | -0.0188 | 20.2201

## 75. Re 5M Mach 0.10 (1)
BIGFOIL.COM POLAR EXPORT
NACA64-420 a=0.6
NACA64-420 a=0.6 |  |  |  | Cl Max: | 1.74 | at alpha= | 16 | deg
JavaFoil+Calcfoil stall+Eppler ext transition |  |  |  | L/D Max: | 154.567 | at alpha= | 6 | deg
Re: | 5000000 |  |  | Cd Min: | 0.00549 | at alpha= | -3.5 | deg
Mach: | 0.1 |  |  | Cl=0 at alpha= | -2.8254 | deg
|  |  |  | @ Cl=0.1, Cd= | 0.0055177
|  |  |  | @ Cl=0.4, Cd= | 0.0056967
|  |  |  | @ Cl=0.6, Cd= | 0.0059541
alpha (deg) | Cl | Cd | Cm | Cl/Cd
-20 | -1.01 | 0.14437 | -0.019 | -6.995
-19.5 | -1.026 | 0.13629 | -0.02 | -7.527
-19 | -1.052 | 0.11671 | -0.022 | -9.01
-18.5 | -1.058 | 0.11452 | -0.022 | -9.237
-18 | -1.093 | 0.08871 | -0.025 | -12.316
-17.5 | -1.132 | 0.06409 | -0.028 | -17.657
-17 | -1.139 | 0.05795 | -0.029 | -19.65
-16.5 | -1.149 | 0.04872 | -0.03 | -23.588
-16 | -1.15 | 0.04313 | -0.031 | -26.672
-15.5 | -1.147 | 0.03835 | -0.032 | -29.914
-15 | -1.135 | 0.03612 | -0.033 | -31.408
-14.5 | -1.122 | 0.0324 | -0.034 | -34.642
-14 | -1.108 | 0.02851 | -0.035 | -38.865
-13.5 | -1.089 | 0.02531 | -0.036 | -43.047
-13 | -1.064 | 0.02205 | -0.037 | -48.261
-12.5 | -1.033 | 0.02 | -0.038 | -51.634
-12 | -0.997 | 0.01858 | -0.039 | -53.657
-11.5 | -0.967 | 0.01465 | -0.041 | -65.997
-11 | -0.925 | 0.01375 | -0.041 | -67.3
-10.5 | -0.88 | 0.01287 | -0.042 | -68.379
-10 | -0.833 | 0.01214 | -0.043 | -68.579
-9.5 | -0.784 | 0.0115 | -0.044 | -68.157
-9 | -0.733 | 0.01092 | -0.045 | -67.101
-8.5 | -0.68 | 0.01042 | -0.046 | -65.289
-8 | -0.626 | 0.00993 | -0.047 | -63.092
-7.5 | -0.571 | 0.00899 | -0.048 | -63.492
-7 | -0.516 | 0.00907 | -0.05 | -56.924
-6.5 | -0.456 | 0.00879 | -0.05 | -51.871
-6 | -0.395 | 0.00852 | -0.051 | -46.393
-5.5 | -0.334 | 0.00835 | -0.052 | -40
-5 | -0.272 | 0.00808 | -0.053 | -33.718
-4.5 | -0.21 | 0.00681 | -0.054 | -30.886
-4 | -0.148 | 0.00609 | -0.055 | -24.246
-3.5 | -0.085 | 0.00549 | -0.055 | -15.482
-3 | -0.022 | 0.00549 | -0.056 | -3.992
-2.5 | 0.041 | 0.00549 | -0.057 | 7.516
-2 | 0.105 | 0.00552 | -0.058 | 18.948
-1.5 | 0.168 | 0.00551 | -0.059 | 30.472
-1 | 0.231 | 0.00555 | -0.06 | 41.633
-0.5 | 0.294 | 0.00558 | -0.06 | 52.766
0 | 0.358 | 0.00569 | -0.061 | 62.887
0.5 | 0.421 | 0.0057 | -0.062 | 73.857
1 | 0.484 | 0.0058 | -0.063 | 83.446
1.5 | 0.547 | 0.00587 | -0.064 | 93.149
2 | 0.61 | 0.00597 | -0.065 | 102.265
2.5 | 0.673 | 0.00604 | -0.065 | 111.509
3 | 0.736 | 0.00613 | -0.066 | 120.044
3.5 | 0.799 | 0.00625 | -0.067 | 127.889
4 | 0.858 | 0.0058 | -0.067 | 147.777
4.5 | 0.918 | 0.00652 | -0.068 | 140.82
5 | 0.978 | 0.00669 | -0.069 | 146.35
5.5 | 1.03 | 0.00684 | -0.069 | 150.513
6 | 1.087 | 0.00704 | -0.07 | 154.567
6.5 | 1.137 | 0.00874 | -0.07 | 130.127
7 | 1.189 | 0.0097 | -0.071 | 122.632
7.5 | 1.238 | 0.01126 | -0.071 | 109.973
8 | 1.286 | 0.01317 | -0.072 | 97.65
8.5 | 1.335 | 0.01461 | -0.072 | 91.356
9 | 1.38 | 0.01687 | -0.073 | 81.799
9.5 | 1.426 | 0.01772 | -0.073 | 80.483
10 | 1.471 | 0.01864 | -0.074 | 78.905
10.5 | 1.511 | 0.01958 | -0.074 | 77.175
11 | 1.549 | 0.02063 | -0.075 | 75.096
11.5 | 1.584 | 0.02166 | -0.076 | 73.128
12 | 1.615 | 0.02285 | -0.076 | 70.708
12.5 | 1.644 | 0.02411 | -0.077 | 68.167
13 | 1.668 | 0.0253 | -0.077 | 65.953
13.5 | 1.69 | 0.02665 | -0.078 | 63.393
14 | 1.707 | 0.02809 | -0.078 | 60.792
14.5 | 1.721 | 0.02952 | -0.079 | 58.299
15 | 1.731 | 0.03122 | -0.079 | 55.443
15.5 | 1.738 | 0.03283 | -0.08 | 52.926
16 | 1.74 | 0.03463 | -0.08 | 50.249
16.5 | 1.738 | 0.03661 | -0.081 | 47.457
17 | 1.728 | 0.03891 | -0.081 | 44.412
17.5 | 1.715 | 0.04143 | -0.081 | 41.388
18 | 1.698 | 0.04396 | -0.082 | 38.628
18.5 | 1.678 | 0.04644 | -0.082 | 36.122
19 | 1.654 | 0.04948 | -0.083 | 33.421
19.5 | 1.627 | 0.05285 | -0.083 | 30.778
20 | 1.597 | 0.05609 | -0.083 | 28.478

## 76. Re 5M Mach 0.10 (2)
BIGFOIL.COM POLAR EXPORT
NACA64-420 a=0.6
NACA64-420 a=0.6 |  |  |  | Cl Max: | 1.5687 | at alpha= | 20 | deg
XFOIL ncrit=9 |  |  |  | L/D Max: | 166.373 | at alpha= | 5.5 | deg
Re: | 5000000 |  |  | Cd Min: | 0.08003 | at alpha= | 20 | deg
Mach: | 0.1 |  |  | Cl=0 at alpha= | -2.8426 | deg
|  |  |  | @ Cl=0.1, Cd= | 0.0049398
|  |  |  | @ Cl=0.4, Cd= | 0.00496
|  |  |  | @ Cl=0.6, Cd= | 0.0051295
alpha (deg) | Cl | Cd | Cm | Cl/Cd
-19.5 | -1.351 | 0.042 | -0.0779 | -32.1667
-19 | -1.3381 | 0.03842 | -0.0783 | -34.8282
-18.5 | -1.3237 | 0.03514 | -0.0784 | -37.6693
-18 | -1.3067 | 0.03223 | -0.0782 | -40.543
-17.5 | -1.2891 | 0.02949 | -0.0778 | -43.7131
-17 | -1.2685 | 0.02707 | -0.0772 | -46.86
-16.5 | -1.2499 | 0.02457 | -0.0762 | -50.871
-16 | -1.2319 | 0.02216 | -0.075 | -55.5912
-15.5 | -1.2094 | 0.02013 | -0.0736 | -60.0795
-15 | -1.1853 | 0.01833 | -0.072 | -64.6645
-14.5 | -1.1598 | 0.01677 | -0.0701 | -69.1592
-14 | -1.1329 | 0.01546 | -0.0679 | -73.2794
-13.5 | -1.1063 | 0.01439 | -0.065 | -76.8798
-13 | -1.0815 | 0.0135 | -0.0612 | -80.1111
-12.5 | -1.0543 | 0.01285 | -0.057 | -82.0467
-12 | -1.0131 | 0.01222 | -0.0552 | -82.9051
-11.5 | -0.9666 | 0.01167 | -0.0541 | -82.8278
-11 | -0.917 | 0.01122 | -0.0535 | -81.7291
-10.5 | -0.8653 | 0.01083 | -0.0532 | -79.8984
-10 | -0.8136 | 0.01035 | -0.0529 | -78.6087
-9.5 | -0.7605 | 0.00994 | -0.0528 | -76.5091
-9 | -0.7056 | 0.0096 | -0.0529 | -73.5
-8.5 | -0.6498 | 0.00927 | -0.0532 | -70.0971
-8 | -0.5942 | 0.00893 | -0.0535 | -66.5398
-7.5 | -0.5372 | 0.00864 | -0.054 | -62.1759
-7 | -0.48 | 0.00838 | -0.0545 | -57.2792
-6.5 | -0.4224 | 0.00812 | -0.0551 | -52.0197
-6 | -0.3645 | 0.00786 | -0.0557 | -46.374
-5.5 | -0.3069 | 0.00756 | -0.0564 | -40.5952
-5 | -0.2495 | 0.00719 | -0.057 | -34.701
-4.5 | -0.1913 | 0.00689 | -0.0578 | -27.7649
-4 | -0.1332 | 0.00654 | -0.0585 | -20.367
-3.5 | -0.0756 | 0.00609 | -0.0593 | -12.4138
-3 | -0.0181 | 0.0056 | -0.0601 | -3.2321
-2.5 | 0.0394 | 0.00503 | -0.061 | 7.833
-2 | 0.0997 | 0.00494 | -0.062 | 20.1822
-1.5 | 0.1606 | 0.0049 | -0.0632 | 32.7755
-1 | 0.2219 | 0.00491 | -0.0643 | 45.1935
-0.5 | 0.2825 | 0.00493 | -0.0654 | 57.3022
0 | 0.3437 | 0.00496 | -0.0666 | 69.2944
0.5 | 0.4047 | 0.00496 | -0.0677 | 81.5927
1 | 0.4654 | 0.00502 | -0.0688 | 92.7092
1.5 | 0.5261 | 0.0051 | -0.0699 | 103.1569
2 | 0.587 | 0.00511 | -0.0711 | 114.8728
2.5 | 0.647 | 0.0052 | -0.0721 | 124.4231
3 | 0.7072 | 0.00528 | -0.0732 | 133.9394
3.5 | 0.7671 | 0.00536 | -0.0742 | 143.1157
4 | 0.8264 | 0.00547 | -0.0751 | 151.0786
4.5 | 0.885 | 0.00562 | -0.0759 | 157.4733
5 | 0.9441 | 0.00573 | -0.0768 | 164.7644
5.5 | 0.9999 | 0.00601 | -0.0771 | 166.3727
6 | 1.0443 | 0.00688 | -0.0757 | 151.7878
6.5 | 1.0786 | 0.00802 | -0.0726 | 134.4888
7 | 1.1113 | 0.00896 | -0.0691 | 124.029
7.5 | 1.1253 | 0.00986 | -0.0621 | 114.1278
8 | 1.1352 | 0.01109 | -0.0552 | 102.3625
8.5 | 1.1485 | 0.01257 | -0.0497 | 91.3683
9 | 1.1662 | 0.01413 | -0.0452 | 82.5336
9.5 | 1.1867 | 0.01572 | -0.0415 | 75.4898
10.5 | 1.2176 | 0.01978 | -0.0339 | 61.5571
11 | 1.2325 | 0.02202 | -0.0305 | 55.9718
11.5 | 1.2515 | 0.02414 | -0.0278 | 51.8434
12 | 1.2728 | 0.02619 | -0.0255 | 48.5987
12.5 | 1.2903 | 0.0281 | -0.0225 | 45.9181
13 | 1.3298 | 0.03043 | -0.0241 | 43.7003
13.5 | 1.351 | 0.03304 | -0.0226 | 40.8898
14 | 1.3741 | 0.03561 | -0.0214 | 38.5875
14.5 | 1.3948 | 0.03845 | -0.0203 | 36.2757
15 | 1.4136 | 0.0415 | -0.0192 | 34.0627
15.5 | 1.4348 | 0.04443 | -0.0184 | 32.2935
16 | 1.4552 | 0.0475 | -0.0177 | 30.6358
16.5 | 1.4717 | 0.05101 | -0.0171 | 28.8512
17 | 1.4865 | 0.05478 | -0.0167 | 27.1358
17.5 | 1.5029 | 0.05847 | -0.0164 | 25.7038
18 | 1.5211 | 0.06202 | -0.0164 | 24.526
18.5 | 1.5349 | 0.0662 | -0.0165 | 23.1858
19 | 1.5464 | 0.07067 | -0.0169 | 21.882
19.5 | 1.5567 | 0.0754 | -0.0174 | 20.6459
20 | 1.5687 | 0.08003 | -0.0182 | 19.6014

## 77. Re 5M Mach 0.25 (1)
BIGFOIL.COM POLAR EXPORT
NACA64-420 a=0.6
NACA64-420 a=0.6 |  |  |  | Cl Max: | 1.668 | at alpha= | 14 | deg
JavaFoil+Calcfoil stall+Eppler ext transition |  |  |  | L/D Max: | 152.498 | at alpha= | 6 | deg
Re: | 5000000 |  |  | Cd Min: | 0.00553 | at alpha= | -2.5 | deg
Mach: | 0.25 |  |  | Cl=0 at alpha= | -2.8231 | deg
|  |  |  | @ Cl=0.1, Cd= | 0.0055746
|  |  |  | @ Cl=0.4, Cd= | 0.0058045
|  |  |  | @ Cl=0.6, Cd= | 0.0060402
alpha (deg) | Cl | Cd | Cm | Cl/Cd
-19 | -0.776 | 0.15709 | -0.018 | -4.943
-18.5 | -0.818 | 0.14766 | -0.019 | -5.538
-18 | -0.857 | 0.13474 | -0.02 | -6.361
-17.5 | -0.891 | 0.12496 | -0.021 | -7.129
-17 | -0.921 | 0.11464 | -0.022 | -8.032
-16.5 | -0.945 | 0.10645 | -0.024 | -8.875
-16 | -0.983 | 0.08508 | -0.027 | -11.553
-15.5 | -1.036 | 0.05707 | -0.031 | -18.162
-15 | -1.057 | 0.04661 | -0.033 | -22.666
-14.5 | -1.058 | 0.04303 | -0.034 | -24.583
-14 | -1.061 | 0.03641 | -0.035 | -29.132
-13.5 | -1.055 | 0.03181 | -0.036 | -33.156
-13 | -1.038 | 0.02762 | -0.037 | -37.594
-12.5 | -1.017 | 0.02415 | -0.039 | -42.102
-12 | -0.991 | 0.02095 | -0.04 | -47.332
-11.5 | -0.958 | 0.01925 | -0.041 | -49.772
-11 | -0.93 | 0.01503 | -0.042 | -61.856
-10.5 | -0.887 | 0.01405 | -0.043 | -63.106
-10 | -0.841 | 0.01321 | -0.044 | -63.687
-9.5 | -0.794 | 0.01231 | -0.045 | -64.448
-9 | -0.743 | 0.01164 | -0.046 | -63.852
-8.5 | -0.691 | 0.01102 | -0.047 | -62.728
-8 | -0.637 | 0.01047 | -0.048 | -60.878
-7.5 | -0.581 | 0.00997 | -0.049 | -58.337
-7 | -0.524 | 0.00907 | -0.05 | -57.795
-6.5 | -0.468 | 0.00907 | -0.052 | -51.578
-6 | -0.406 | 0.00877 | -0.053 | -46.261
-5.5 | -0.343 | 0.00855 | -0.053 | -40.125
-5 | -0.28 | 0.00831 | -0.054 | -33.644
-4.5 | -0.216 | 0.00701 | -0.055 | -30.818
-4 | -0.152 | 0.00622 | -0.056 | -24.394
-3.5 | -0.087 | 0.00556 | -0.057 | -15.694
-3 | -0.023 | 0.00556 | -0.058 | -4.049
-2.5 | 0.042 | 0.00553 | -0.059 | 7.675
-2 | 0.107 | 0.00558 | -0.059 | 19.275
-1.5 | 0.173 | 0.00559 | -0.06 | 30.883
-1 | 0.238 | 0.00563 | -0.061 | 42.202
-0.5 | 0.303 | 0.00569 | -0.062 | 53.188
0 | 0.368 | 0.00577 | -0.063 | 63.692
0.5 | 0.433 | 0.00584 | -0.064 | 74.058
1 | 0.497 | 0.00588 | -0.065 | 84.638
1.5 | 0.562 | 0.00597 | -0.065 | 94.116
2 | 0.627 | 0.00609 | -0.066 | 102.959
2.5 | 0.692 | 0.00619 | -0.067 | 111.745
3 | 0.757 | 0.00628 | -0.068 | 120.487
3.5 | 0.816 | 0.0064 | -0.068 | 127.436
4 | 0.878 | 0.00655 | -0.069 | 134.099
4.5 | 0.94 | 0.00674 | -0.07 | 139.57
5 | 1.003 | 0.0069 | -0.071 | 145.272
5.5 | 1.055 | 0.0071 | -0.071 | 148.482
6 | 1.113 | 0.0073 | -0.072 | 152.498
6.5 | 1.163 | 0.00929 | -0.072 | 125.167
7 | 1.216 | 0.01037 | -0.073 | 117.168
7.5 | 1.265 | 0.01214 | -0.073 | 104.257
8 | 1.313 | 0.0145 | -0.073 | 90.567
8.5 | 1.359 | 0.01716 | -0.074 | 79.231
9 | 1.407 | 0.01806 | -0.074 | 77.89
9.5 | 1.452 | 0.01899 | -0.075 | 76.464
10 | 1.494 | 0.02005 | -0.076 | 74.53
10.5 | 1.532 | 0.02117 | -0.076 | 72.366
11 | 1.565 | 0.02229 | -0.077 | 70.216
11.5 | 1.595 | 0.02358 | -0.077 | 67.645
12 | 1.62 | 0.02499 | -0.078 | 64.812
12.5 | 1.64 | 0.02639 | -0.079 | 62.13
13 | 1.655 | 0.02793 | -0.079 | 59.255
13.5 | 1.664 | 0.02957 | -0.08 | 56.288
14 | 1.668 | 0.03141 | -0.08 | 53.102
14.5 | 1.666 | 0.03291 | -0.081 | 50.636
15 | 1.658 | 0.03503 | -0.081 | 47.334
15.5 | 1.644 | 0.03724 | -0.082 | 44.145
16 | 1.623 | 0.04006 | -0.082 | 40.5
16.5 | 1.594 | 0.04245 | -0.082 | 37.561
17 | 1.554 | 0.04579 | -0.083 | 33.936
17.5 | 1.507 | 0.04927 | -0.083 | 30.595
18 | 1.454 | 0.0533 | -0.083 | 27.284
18.5 | 1.397 | 0.05641 | -0.084 | 24.759
19 | 1.331 | 0.06178 | -0.084 | 21.551

## 78. Re 5M Mach 0.25 (2)
BIGFOIL.COM POLAR EXPORT
NACA64-420 a=0.6
NACA64-420 a=0.6 |  |  |  | Cl Max: | 1.5396 | at alpha= | 20 | deg
XFOIL ncrit=9 |  |  |  | L/D Max: | 168.844 | at alpha= | 5.5 | deg
Re: | 5000000 |  |  | Cd Min: | 0.09528 | at alpha= | 20 | deg
Mach: | 0.25 |  |  | Cl=0 at alpha= | -2.846 | deg
|  |  |  | @ Cl=0.1, Cd= | 0.0050071
|  |  |  | @ Cl=0.4, Cd= | 0.0050578
|  |  |  | @ Cl=0.6, Cd= | 0.005212
alpha (deg) | Cl | Cd | Cm | Cl/Cd
-20 | -1.2934 | 0.06303 | -0.0821 | -20.5204
-19.5 | -1.2932 | 0.05691 | -0.0845 | -22.7236
-19 | -1.2857 | 0.05182 | -0.0861 | -24.8109
-18.5 | -1.2762 | 0.0471 | -0.0872 | -27.0955
-18 | -1.2675 | 0.04262 | -0.0879 | -29.7396
-17.5 | -1.255 | 0.03862 | -0.0881 | -32.4961
-17 | -1.238 | 0.03521 | -0.0879 | -35.1605
-16.5 | -1.2231 | 0.03183 | -0.0874 | -38.426
-16 | -1.2015 | 0.02914 | -0.0865 | -41.232
-15.5 | -1.1815 | 0.02641 | -0.0854 | -44.7368
-15 | -1.1641 | 0.02364 | -0.0839 | -49.2428
-14.5 | -1.1418 | 0.02125 | -0.0823 | -53.7318
-14 | -1.1164 | 0.0192 | -0.0805 | -58.1458
-13.5 | -1.0891 | 0.0174 | -0.0784 | -62.592
-13 | -1.0609 | 0.01582 | -0.076 | -67.0607
-12.5 | -1.0329 | 0.0145 | -0.073 | -71.2345
-12 | -1.0067 | 0.01344 | -0.069 | -74.9033
-11.5 | -0.9842 | 0.0126 | -0.0634 | -78.1111
-11 | -0.9399 | 0.01197 | -0.0612 | -78.5213
-10.5 | -0.8902 | 0.01143 | -0.0598 | -77.8828
-10 | -0.8375 | 0.01095 | -0.0588 | -76.484
-9.5 | -0.7842 | 0.01046 | -0.058 | -74.9713
-9 | -0.729 | 0.00999 | -0.0575 | -72.973
-8.5 | -0.6717 | 0.00962 | -0.0573 | -69.8233
-8 | -0.6138 | 0.00926 | -0.0573 | -66.2851
-7.5 | -0.5557 | 0.0089 | -0.0573 | -62.4382
-7 | -0.4961 | 0.00862 | -0.0576 | -57.5522
-6.5 | -0.4367 | 0.00834 | -0.0579 | -52.3621
-6 | -0.3765 | 0.00806 | -0.0584 | -46.7122
-5.5 | -0.3166 | 0.00779 | -0.0589 | -40.6418
-5 | -0.2571 | 0.00739 | -0.0594 | -34.7903
-4.5 | -0.1973 | 0.00706 | -0.06 | -27.9462
-4 | -0.1368 | 0.00671 | -0.0608 | -20.3875
-3.5 | -0.0776 | 0.00626 | -0.0614 | -12.3962
-3 | -0.0182 | 0.0057 | -0.0622 | -3.193
-2.5 | 0.0409 | 0.00513 | -0.063 | 7.9727
-2 | 0.1034 | 0.005 | -0.0641 | 20.68
-1.5 | 0.1666 | 0.00496 | -0.0652 | 33.5887
-1 | 0.2297 | 0.005 | -0.0664 | 45.94
-0.5 | 0.2929 | 0.00499 | -0.0675 | 58.6974
0 | 0.3564 | 0.00503 | -0.0687 | 70.8549
0.5 | 0.4192 | 0.00507 | -0.0699 | 82.6824
1 | 0.482 | 0.00513 | -0.071 | 93.9571
1.5 | 0.5454 | 0.00516 | -0.0722 | 105.6977
2 | 0.6084 | 0.00522 | -0.0733 | 116.5517
2.5 | 0.6703 | 0.00532 | -0.0743 | 125.9962
3 | 0.7332 | 0.00536 | -0.0754 | 136.791
3.5 | 0.7951 | 0.00548 | -0.0763 | 145.0912
4 | 0.8569 | 0.00558 | -0.0772 | 153.5663
4.5 | 0.9174 | 0.00575 | -0.0779 | 159.5478
5 | 0.9789 | 0.00586 | -0.0786 | 167.0478
5.5 | 1.0367 | 0.00614 | -0.0788 | 168.8436
6 | 1.0806 | 0.00703 | -0.0768 | 153.7127
6.5 | 1.108 | 0.00832 | -0.072 | 133.1731
7 | 1.1193 | 0.00936 | -0.0641 | 119.5833
7.5 | 1.1253 | 0.01073 | -0.0562 | 104.8742
8 | 1.1345 | 0.01244 | -0.0498 | 91.1977
9 | 1.1603 | 0.01642 | -0.0396 | 70.6638
9.5 | 1.1793 | 0.0184 | -0.0359 | 64.0924
10 | 1.193 | 0.02078 | -0.0319 | 57.411
10.5 | 1.204 | 0.0235 | -0.0281 | 51.234
11 | 1.2195 | 0.02616 | -0.025 | 46.617
11.5 | 1.2378 | 0.02877 | -0.0225 | 43.024
12 | 1.2606 | 0.03116 | -0.0204 | 40.4557
12.5 | 1.2809 | 0.03366 | -0.0181 | 38.0541
14 | 1.3595 | 0.04247 | -0.0165 | 32.0108
14.5 | 1.3788 | 0.04583 | -0.0154 | 30.0851
15 | 1.4003 | 0.0491 | -0.0145 | 28.5193
15.5 | 1.4187 | 0.05274 | -0.0137 | 26.8999
16 | 1.4348 | 0.05673 | -0.0131 | 25.2917
16.5 | 1.4512 | 0.06074 | -0.0126 | 23.892
17 | 1.47 | 0.06465 | -0.0124 | 22.7378
17.5 | 1.4849 | 0.06909 | -0.0124 | 21.4923
18 | 1.497 | 0.07391 | -0.0127 | 20.2544
18.5 | 1.5086 | 0.07896 | -0.0132 | 19.1059
19 | 1.5209 | 0.08401 | -0.014 | 18.1038
19.5 | 1.5309 | 0.0895 | -0.0151 | 17.105
20 | 1.5396 | 0.09528 | -0.0164 | 16.1587

## 79. Re 5M Mach 0.50 (1)
BIGFOIL.COM POLAR EXPORT
NACA64-420 a=0.6
NACA64-420 a=0.6 |  |  |  | Cl Max: | 1.5 | at alpha= | 9.5 | deg
JavaFoil+Calcfoil stall+Eppler ext transition |  |  |  | L/D Max: | 138.223 | at alpha= | 5.5 | deg
Re: | 5000000 |  |  | Cd Min: | 0.0056 | at alpha= | 0 | deg
Mach: | 0.5 |  |  | Cl=0 at alpha= | -2.8264 | deg
|  |  |  | @ Cl=0.1, Cd= | 0.0058845
|  |  |  | @ Cl=0.4, Cd= | 0.0056617
|  |  |  | @ Cl=0.6, Cd= | 0.0065756
alpha (deg) | Cl | Cd | Cm | Cl/Cd
-20 | -0.988 | 0.16075 | -0.02 | -6.147
-19.5 | -0.96 | 0.15529 | -0.02 | -6.179
-19 | -0.931 | 0.14942 | -0.021 | -6.231
-18.5 | -0.907 | 0.14398 | -0.022 | -6.3
-18 | -0.875 | 0.14189 | -0.022 | -6.167
-17.5 | -0.844 | 0.13598 | -0.021 | -6.208
-17 | -0.816 | 0.13244 | -0.022 | -6.16
-16.5 | -0.79 | 0.12904 | -0.023 | -6.126
-16 | -0.76 | 0.12207 | -0.023 | -6.222
-15.5 | -0.729 | 0.11782 | -0.022 | -6.187
-15 | -0.7 | 0.11391 | -0.022 | -6.148
-14.5 | -0.674 | 0.11211 | -0.024 | -6.012
-14 | -0.643 | 0.10681 | -0.023 | -6.023
-13.5 | -0.614 | 0.10244 | -0.022 | -5.991
-13 | -0.585 | 0.0974 | -0.023 | -6.01
-12.5 | -0.557 | 0.08349 | -0.024 | -6.675
-12 | -0.528 | 0.11015 | -0.023 | -4.793
-11.5 | -0.499 | 0.09951 | -0.023 | -5.017
-11 | -0.471 | 0.08634 | -0.024 | -5.453
-10.5 | -0.587 | 0.07842 | -0.025 | -7.483
-10 | -0.67 | 0.06073 | -0.033 | -11.03
-9.5 | -0.77 | 0.01841 | -0.049 | -41.83
-9 | -0.749 | 0.0165 | -0.05 | -45.41
-8.5 | -0.714 | 0.01504 | -0.052 | -47.443
-8 | -0.669 | 0.01383 | -0.053 | -48.384
-7.5 | -0.618 | 0.01276 | -0.054 | -48.39
-7 | -0.562 | 0.01188 | -0.055 | -47.281
-6.5 | -0.502 | 0.01112 | -0.056 | -45.128
-6 | -0.439 | 0.01049 | -0.058 | -41.85
-5.5 | -0.374 | 0.00998 | -0.059 | -37.496
-5 | -0.307 | 0.00951 | -0.06 | -32.275
-4.5 | -0.239 | 0.00868 | -0.061 | -27.485
-4 | -0.169 | 0.00711 | -0.063 | -23.799
-3.5 | -0.097 | 0.00635 | -0.064 | -15.342
-3 | -0.025 | 0.00587 | -0.065 | -4.283
-2.5 | 0.047 | 0.00587 | -0.066 | 8.078
-2 | 0.12 | 0.00589 | -0.067 | 20.388
-1.5 | 0.193 | 0.00596 | -0.067 | 32.34
-1 | 0.266 | 0.00607 | -0.068 | 43.74
-0.5 | 0.338 | 0.00614 | -0.069 | 55.078
0 | 0.408 | 0.0056 | -0.07 | 72.852
0.5 | 0.479 | 0.00635 | -0.071 | 75.5
1 | 0.55 | 0.00647 | -0.071 | 84.979
1.5 | 0.621 | 0.00662 | -0.072 | 93.729
2 | 0.691 | 0.00676 | -0.073 | 102.312
2.5 | 0.762 | 0.00688 | -0.074 | 110.664
3 | 0.832 | 0.00703 | -0.075 | 118.286
3.5 | 0.901 | 0.00727 | -0.076 | 123.956
4 | 0.971 | 0.00752 | -0.076 | 129.049
4.5 | 1.04 | 0.00781 | -0.077 | 133.178
5 | 1.108 | 0.0081 | -0.078 | 136.814
5.5 | 1.161 | 0.0084 | -0.079 | 138.223
6 | 1.216 | 0.01076 | -0.079 | 113.03
6.5 | 1.273 | 0.01231 | -0.079 | 103.339
7 | 1.324 | 0.01495 | -0.08 | 88.527
7.5 | 1.371 | 0.01826 | -0.08 | 75.077
8 | 1.414 | 0.0217 | -0.081 | 65.162
8.5 | 1.453 | 0.0231 | -0.081 | 62.901
9 | 1.483 | 0.0248 | -0.082 | 59.804
9.5 | 1.5 | 0.02673 | -0.083 | 56.116
10 | 1.497 | 0.0289 | -0.083 | 51.818
10.5 | 1.447 | 0.03139 | -0.084 | 46.089
11 | 1.253 | 0.03507 | -0.084 | 35.734
11.5 | 0.947 | 0.03877 | -0.085 | 24.427
12 | 0.95 | 0.05215 | -0.082 | 18.222
12.5 | 1.007 | 0.04321 | -0.086 | 23.294
13 | 1.026 | 0.05072 | -0.085 | 20.227
13.5 | 1.027 | 0.06803 | -0.082 | 15.103
14 | 0.956 | 0.10877 | -0.052 | 8.788
14.5 | 1.11 | 0.06319 | -0.086 | 17.57

## 80. Re 5M Mach 0.50 (2)
BIGFOIL.COM POLAR EXPORT
NACA64-420 a=0.6
NACA64-420 a=0.6 |  |  |  | Cl Max: | 1.354 | at alpha= | 16.5 | deg
XFOIL ncrit=9 |  |  |  | L/D Max: | 171.994 | at alpha= | 5.5 | deg
Re: | 5000000 |  |  | Cd Min: | 0.18313 | at alpha= | 20 | deg
Mach: | 0.5 |  |  | Cl=0 at alpha= | -2.8668 | deg
|  |  |  | @ Cl=0.1, Cd= | 0.0053951
|  |  |  | @ Cl=0.4, Cd= | 0.0053867
|  |  |  | @ Cl=0.6, Cd= | 0.0056214
alpha (deg) | Cl | Cd | Cm | Cl/Cd
-16.5 | -0.6389 | 0.12081 | -0.0631 | -5.2885
-16 | -0.6574 | 0.10883 | -0.0716 | -6.0406
-15.5 | -0.6847 | 0.0961 | -0.0807 | -7.1249
-15 | -0.7104 | 0.08408 | -0.0892 | -8.4491
-14.5 | -0.7374 | 0.07262 | -0.0971 | -10.1542
-14 | -0.7664 | 0.06196 | -0.1037 | -12.3693
-13.5 | -0.7828 | 0.05347 | -0.1077 | -14.64
-13 | -0.7975 | 0.04592 | -0.1103 | -17.3672
-12.5 | -0.8101 | 0.03925 | -0.1113 | -20.6395
-12 | -0.8159 | 0.03371 | -0.1107 | -24.2035
-11.5 | -0.8186 | 0.02896 | -0.1089 | -28.2666
-11 | -0.8094 | 0.02514 | -0.1063 | -32.1957
-10.5 | -0.8044 | 0.02133 | -0.103 | -37.7121
-10 | -0.7865 | 0.01824 | -0.0996 | -43.1195
-9.5 | -0.7609 | 0.01572 | -0.096 | -48.4033
-9 | -0.7339 | 0.01361 | -0.0919 | -53.9236
-8.5 | -0.7152 | 0.01201 | -0.0852 | -59.5504
-8 | -0.677 | 0.01118 | -0.0796 | -60.5546
-7.5 | -0.6203 | 0.01053 | -0.0766 | -58.9079
-7 | -0.5572 | 0.01 | -0.0746 | -55.72
-6.5 | -0.4932 | 0.00947 | -0.073 | -52.0803
-6 | -0.4255 | 0.00908 | -0.0721 | -46.8612
-5.5 | -0.3573 | 0.00869 | -0.0715 | -41.1162
-5 | -0.2882 | 0.00836 | -0.0713 | -34.4737
-4.5 | -0.22 | 0.00794 | -0.0712 | -27.7078
-4 | -0.1523 | 0.00747 | -0.0712 | -20.3882
-3.5 | -0.0844 | 0.007 | -0.0714 | -12.0571
-3 | -0.0174 | 0.00636 | -0.0718 | -2.7358
-2.5 | 0.0479 | 0.00557 | -0.0721 | 8.5996
-2 | 0.1194 | 0.00533 | -0.0731 | 22.4015
-1.5 | 0.1928 | 0.00531 | -0.0743 | 36.3089
-1 | 0.2656 | 0.00534 | -0.0755 | 49.7378
-0.5 | 0.3387 | 0.00537 | -0.0767 | 63.0726
0 | 0.412 | 0.00539 | -0.078 | 76.4378
0.5 | 0.485 | 0.00547 | -0.0792 | 88.6654
1 | 0.5572 | 0.00558 | -0.0803 | 99.8566
1.5 | 0.6296 | 0.00565 | -0.0814 | 111.4336
2 | 0.7027 | 0.0057 | -0.0825 | 123.2807
2.5 | 0.7754 | 0.00579 | -0.0834 | 133.9206
3 | 0.8468 | 0.00594 | -0.084 | 142.5589
3.5 | 0.9178 | 0.00607 | -0.0845 | 151.2026
4 | 0.99 | 0.00618 | -0.085 | 160.1942
4.5 | 1.0583 | 0.00642 | -0.0847 | 164.8442
5 | 1.1266 | 0.00662 | -0.0841 | 170.1813
5.5 | 1.1902 | 0.00692 | -0.0827 | 171.9942
6 | 1.2193 | 0.00767 | -0.0755 | 158.97
6.5 | 1.1936 | 0.00998 | -0.0616 | 119.5992
7 | 1.1679 | 0.01332 | -0.0501 | 87.6802
7.5 | 1.1485 | 0.01704 | -0.0409 | 67.4002
8 | 1.1373 | 0.02083 | -0.0335 | 54.5991
8.5 | 1.1297 | 0.02495 | -0.0274 | 45.2786
9 | 1.1326 | 0.02891 | -0.0228 | 39.1768
9.5 | 1.1399 | 0.03292 | -0.019 | 34.6264
10 | 1.1479 | 0.03716 | -0.0158 | 30.8907
10.5 | 1.1527 | 0.04186 | -0.013 | 27.537
11 | 1.1678 | 0.04612 | -0.0109 | 25.3209
11.5 | 1.1901 | 0.05007 | -0.0093 | 23.7687
12 | 1.2133 | 0.05411 | -0.0078 | 22.4228
12.5 | 1.2374 | 0.05822 | -0.0066 | 21.2539
13 | 1.2598 | 0.06255 | -0.0055 | 20.1407
13.5 | 1.2826 | 0.06686 | -0.0044 | 19.1834
14.5 | 1.3231 | 0.07716 | -0.0041 | 17.1475
15 | 1.3385 | 0.08304 | -0.0041 | 16.1187
15.5 | 1.3488 | 0.08964 | -0.0047 | 15.0469
16 | 1.3532 | 0.09717 | -0.0061 | 13.9261
16.5 | 1.354 | 0.10534 | -0.0082 | 12.8536
17 | 1.3461 | 0.11485 | -0.0115 | 11.7205
17.5 | 1.3351 | 0.12499 | -0.0158 | 10.6817
18 | 1.3214 | 0.13581 | -0.0211 | 9.7298
18.5 | 1.3056 | 0.14712 | -0.0274 | 8.8744
19 | 1.2903 | 0.15871 | -0.0344 | 8.1299
19.5 | 1.2742 | 0.1707 | -0.0422 | 7.4646
20 | 1.2566 | 0.18313 | -0.0507 | 6.8618

## 81. Re 6M Mach 0.00 (1)
BIGFOIL.COM POLAR EXPORT
NACA64-420 a=0.6
NACA64-420 a=0.6 |  |  |  | Cl Max: | 1.756 | at alpha= | 16.5 | deg
JavaFoil+Calcfoil stall+Eppler ext transition |  |  |  | L/D Max: | 159.529 | at alpha= | 4.5 | deg
Re: | 6000000 |  |  | Cd Min: | 0.00534 | at alpha= | -3 | deg
Mach: | 0 |  |  | Cl=0 at alpha= | -2.8254 | deg
|  |  |  | @ Cl=0.1, Cd= | 0.0053594
|  |  |  | @ Cl=0.4, Cd= | 0.0055319
|  |  |  | @ Cl=0.6, Cd= | 0.0057678
alpha (deg) | Cl | Cd | Cm | Cl/Cd
-20 | -1.053 | 0.13487 | -0.02 | -7.805
-19.5 | -1.068 | 0.12433 | -0.021 | -8.59
-19 | -1.104 | 0.0964 | -0.024 | -11.453
-18.5 | -1.135 | 0.0763 | -0.026 | -14.873
-18 | -1.152 | 0.06532 | -0.027 | -17.63
-17.5 | -1.163 | 0.05666 | -0.028 | -20.517
-17 | -1.168 | 0.05023 | -0.029 | -23.248
-16.5 | -1.171 | 0.04406 | -0.03 | -26.581
-16 | -1.169 | 0.03931 | -0.031 | -29.729
-15.5 | -1.161 | 0.03542 | -0.032 | -32.787
-15 | -1.147 | 0.03316 | -0.033 | -34.582
-14.5 | -1.134 | 0.02935 | -0.034 | -38.65
-14 | -1.118 | 0.02602 | -0.035 | -42.956
-13.5 | -1.098 | 0.02288 | -0.036 | -47.975
-13 | -1.069 | 0.02053 | -0.037 | -52.076
-12.5 | -1.036 | 0.01867 | -0.038 | -55.499
-12 | -0.999 | 0.01737 | -0.039 | -57.538
-11.5 | -0.961 | 0.01593 | -0.04 | -60.34
-11 | -0.926 | 0.01295 | -0.041 | -71.537
-10.5 | -0.881 | 0.01216 | -0.042 | -72.406
-10 | -0.833 | 0.01153 | -0.043 | -72.266
-9.5 | -0.784 | 0.01093 | -0.044 | -71.68
-9 | -0.732 | 0.01042 | -0.045 | -70.256
-8.5 | -0.68 | 0.00997 | -0.046 | -68.152
-8 | -0.626 | 0.00896 | -0.047 | -69.832
-7.5 | -0.573 | 0.00906 | -0.048 | -63.248
-7 | -0.514 | 0.00871 | -0.049 | -58.964
-6.5 | -0.454 | 0.00848 | -0.05 | -53.508
-6 | -0.394 | 0.00824 | -0.051 | -47.779
-5.5 | -0.333 | 0.00801 | -0.052 | -41.527
-5 | -0.271 | 0.00791 | -0.053 | -34.291
-4.5 | -0.209 | 0.00715 | -0.053 | -29.244
-4 | -0.147 | 0.00619 | -0.054 | -23.741
-3.5 | -0.085 | 0.0058 | -0.055 | -14.569
-3 | -0.022 | 0.00534 | -0.056 | -4.082
-2.5 | 0.041 | 0.00535 | -0.057 | 7.675
-2 | 0.104 | 0.00536 | -0.058 | 19.413
-1.5 | 0.167 | 0.00539 | -0.058 | 31.013
-1 | 0.23 | 0.00541 | -0.059 | 42.515
-0.5 | 0.293 | 0.00546 | -0.06 | 53.62
0 | 0.356 | 0.00549 | -0.061 | 64.842
0.5 | 0.419 | 0.00555 | -0.062 | 75.51
1 | 0.482 | 0.0056 | -0.063 | 86.072
1.5 | 0.544 | 0.00567 | -0.063 | 96.101
2 | 0.607 | 0.00578 | -0.064 | 104.97
2.5 | 0.67 | 0.00582 | -0.065 | 115.071
3 | 0.733 | 0.00592 | -0.066 | 123.719
3.5 | 0.795 | 0.00609 | -0.067 | 130.622
4 | 0.858 | 0.00622 | -0.068 | 137.836
4.5 | 0.915 | 0.00574 | -0.068 | 159.529
5 | 0.975 | 0.00649 | -0.069 | 150.227
5.5 | 1.027 | 0.00664 | -0.069 | 154.728
6 | 1.077 | 0.00818 | -0.069 | 131.772
6.5 | 1.131 | 0.00899 | -0.07 | 125.785
7 | 1.183 | 0.01013 | -0.07 | 116.715
7.5 | 1.233 | 0.0115 | -0.071 | 107.229
8 | 1.282 | 0.01317 | -0.071 | 97.334
8.5 | 1.331 | 0.0141 | -0.072 | 94.405
9 | 1.377 | 0.01614 | -0.072 | 85.303
9.5 | 1.423 | 0.01694 | -0.073 | 84.03
10 | 1.468 | 0.01784 | -0.074 | 82.261
10.5 | 1.509 | 0.01872 | -0.074 | 80.608
11 | 1.547 | 0.01972 | -0.075 | 78.457
11.5 | 1.583 | 0.0207 | -0.075 | 76.447
12 | 1.615 | 0.02175 | -0.076 | 74.278
12.5 | 1.645 | 0.02293 | -0.077 | 71.718
13 | 1.671 | 0.02417 | -0.077 | 69.137
13.5 | 1.694 | 0.02542 | -0.078 | 66.625
14 | 1.713 | 0.02681 | -0.078 | 63.893
14.5 | 1.729 | 0.02821 | -0.079 | 61.302
15 | 1.741 | 0.02956 | -0.079 | 58.895
15.5 | 1.75 | 0.03119 | -0.08 | 56.112
16 | 1.755 | 0.0328 | -0.08 | 53.52
16.5 | 1.756 | 0.03488 | -0.08 | 50.339
17 | 1.75 | 0.03689 | -0.081 | 47.445
17.5 | 1.741 | 0.03901 | -0.081 | 44.628
18 | 1.728 | 0.04128 | -0.082 | 41.863
18.5 | 1.712 | 0.04359 | -0.082 | 39.284
19 | 1.693 | 0.04638 | -0.082 | 36.498
19.5 | 1.671 | 0.04941 | -0.083 | 33.813
20 | 1.646 | 0.05223 | -0.083 | 31.517

## 82. Re 6M Mach 0.00 (2)
BIGFOIL.COM POLAR EXPORT
NACA64-420 a=0.6
NACA64-420 a=0.6 |  |  |  | Cl Max: | 1.5966 | at alpha= | 20 | deg
XFOIL ncrit=9 |  |  |  | L/D Max: | 167.925 | at alpha= | 5 | deg
Re: | 6000000 |  |  | Cd Min: | 0.07444 | at alpha= | 20 | deg
Mach: | 0 |  |  | Cl=0 at alpha= | -2.8542 | deg
|  |  |  | @ Cl=0.1, Cd= | 0.0047894
|  |  |  | @ Cl=0.4, Cd= | 0.0047979
|  |  |  | @ Cl=0.6, Cd= | 0.0049661
alpha (deg) | Cl | Cd | Cm | Cl/Cd
-20 | -1.3906 | 0.04146 | -0.0758 | -33.5408
-19.5 | -1.3802 | 0.03777 | -0.0762 | -36.5422
-19 | -1.3687 | 0.03436 | -0.0763 | -39.8341
-18.5 | -1.3547 | 0.03132 | -0.0761 | -43.2535
-18 | -1.3391 | 0.02855 | -0.0756 | -46.9037
-17.5 | -1.3203 | 0.02611 | -0.0749 | -50.5668
-17 | -1.2991 | 0.02385 | -0.0741 | -54.4696
-16.5 | -1.2769 | 0.02179 | -0.0731 | -58.6003
-16 | -1.2534 | 0.01989 | -0.0718 | -63.0166
-15.5 | -1.2308 | 0.01808 | -0.0702 | -68.0752
-15 | -1.208 | 0.01646 | -0.0681 | -73.39
-14.5 | -1.1834 | 0.01513 | -0.0657 | -78.2155
-14 | -1.1585 | 0.01407 | -0.0626 | -82.3383
-13.5 | -1.1359 | 0.01322 | -0.0584 | -85.9228
-13 | -1.1052 | 0.01267 | -0.0549 | -87.2297
-12.5 | -1.0619 | 0.01216 | -0.0536 | -87.3273
-12 | -1.0169 | 0.0116 | -0.0525 | -87.6638
-11.5 | -0.9692 | 0.01109 | -0.0517 | -87.394
-11 | -0.9188 | 0.01067 | -0.0514 | -86.1106
-10.5 | -0.8664 | 0.01028 | -0.0513 | -84.2802
-10 | -0.813 | 0.00993 | -0.0514 | -81.8731
-9.5 | -0.7598 | 0.00952 | -0.0514 | -79.8109
-9 | -0.705 | 0.00917 | -0.0517 | -76.8811
-8.5 | -0.649 | 0.00891 | -0.0521 | -72.8395
-8 | -0.593 | 0.00858 | -0.0525 | -69.1142
-7 | -0.479 | 0.00809 | -0.0537 | -59.2089
-6.5 | -0.4217 | 0.00784 | -0.0544 | -53.7883
-6 | -0.3638 | 0.0076 | -0.0551 | -47.8684
-5.5 | -0.306 | 0.00735 | -0.0558 | -41.6327
-5 | -0.2485 | 0.00701 | -0.0565 | -35.4494
-4.5 | -0.1907 | 0.00672 | -0.0573 | -28.378
-4 | -0.1324 | 0.00641 | -0.0581 | -20.6552
-3.5 | -0.0746 | 0.00607 | -0.059 | -12.29
-3 | -0.0168 | 0.0056 | -0.0598 | -3
-2.5 | 0.0408 | 0.00514 | -0.0607 | 7.9377
-2 | 0.0994 | 0.00479 | -0.0617 | 20.7516
-1.5 | 0.16 | 0.00473 | -0.0629 | 33.8266
-1 | 0.2206 | 0.00475 | -0.064 | 46.4421
-0.5 | 0.2814 | 0.00476 | -0.0651 | 59.1176
0 | 0.3421 | 0.00475 | -0.0663 | 72.0211
0.5 | 0.4026 | 0.0048 | -0.0674 | 83.875
1 | 0.463 | 0.00484 | -0.0686 | 95.6612
1.5 | 0.5238 | 0.00486 | -0.0698 | 107.7778
2 | 0.5839 | 0.00495 | -0.0708 | 117.9596
2.5 | 0.6439 | 0.00501 | -0.0719 | 128.523
3 | 0.7039 | 0.00506 | -0.073 | 139.1107
3.5 | 0.7631 | 0.00519 | -0.074 | 147.0328
4 | 0.822 | 0.00531 | -0.0749 | 154.8023
4.5 | 0.881 | 0.0054 | -0.0759 | 163.1481
5 | 0.9387 | 0.00559 | -0.0766 | 167.9249
5.5 | 0.9921 | 0.006 | -0.0767 | 165.35
6 | 1.03 | 0.00719 | -0.0743 | 143.2545
6.5 | 1.0677 | 0.00815 | -0.0719 | 131.0061
7 | 1.103 | 0.00898 | -0.0689 | 122.8285
7.5 | 1.1252 | 0.00973 | -0.0634 | 115.6423
8 | 1.1366 | 0.01078 | -0.0565 | 105.436
8.5 | 1.1519 | 0.0121 | -0.0511 | 95.1983
9 | 1.1719 | 0.01347 | -0.0469 | 87.0007
9.5 | 1.1941 | 0.0149 | -0.0433 | 80.1409
10 | 1.2109 | 0.01671 | -0.0393 | 72.4656
10.5 | 1.2276 | 0.01866 | -0.0358 | 65.7878
11 | 1.2452 | 0.02067 | -0.0326 | 60.2419
11.5 | 1.2667 | 0.02256 | -0.03 | 56.148
12 | 1.2891 | 0.02446 | -0.0277 | 52.7024
12.5 | 1.3123 | 0.02636 | -0.0256 | 49.7838
13.5 | 1.371 | 0.03051 | -0.0246 | 44.9361
14 | 1.3936 | 0.03298 | -0.0233 | 42.2559
14.5 | 1.4137 | 0.03574 | -0.0221 | 39.5551
15 | 1.4353 | 0.03845 | -0.0211 | 37.329
15.5 | 1.4566 | 0.04121 | -0.0201 | 35.3458
16 | 1.476 | 0.04421 | -0.0193 | 33.3861
16.5 | 1.4921 | 0.04759 | -0.0185 | 31.3532
17 | 1.5095 | 0.05094 | -0.018 | 29.6329
17.5 | 1.5271 | 0.05434 | -0.0176 | 28.1027
18 | 1.5447 | 0.05776 | -0.0174 | 26.7434
18.5 | 1.5585 | 0.06171 | -0.0174 | 25.2552
19 | 1.5689 | 0.06614 | -0.0175 | 23.7209
19.5 | 1.5806 | 0.07049 | -0.0179 | 22.423
20 | 1.5966 | 0.07444 | -0.0185 | 21.4481

## 83. Re 6M Mach 0.10 (1)
BIGFOIL.COM POLAR EXPORT
NACA64-420 a=0.6
NACA64-420 a=0.6 |  |  |  | Cl Max: | 1.742 | at alpha= | 16 | deg
JavaFoil+Calcfoil stall+Eppler ext transition |  |  |  | L/D Max: | 154.262 | at alpha= | 5.5 | deg
Re: | 6000000 |  |  | Cd Min: | 0.00537 | at alpha= | -3 | deg
Mach: | 0.1 |  |  | Cl=0 at alpha= | -2.8254 | deg
|  |  |  | @ Cl=0.1, Cd= | 0.0053792
|  |  |  | @ Cl=0.4, Cd= | 0.0055767
|  |  |  | @ Cl=0.6, Cd= | 0.0057405
alpha (deg) | Cl | Cd | Cm | Cl/Cd
-20 | -1.013 | 0.14045 | -0.019 | -7.211
-19.5 | -1.03 | 0.13063 | -0.02 | -7.888
-19 | -1.059 | 0.11013 | -0.023 | -9.612
-18.5 | -1.078 | 0.09794 | -0.024 | -11.006
-18 | -1.113 | 0.07521 | -0.026 | -14.804
-17.5 | -1.137 | 0.0603 | -0.028 | -18.86
-17 | -1.144 | 0.05453 | -0.029 | -20.974
-16.5 | -1.153 | 0.04664 | -0.03 | -24.716
-16 | -1.153 | 0.04139 | -0.031 | -27.865
-15.5 | -1.15 | 0.03678 | -0.032 | -31.266
-15 | -1.138 | 0.0345 | -0.033 | -32.979
-14.5 | -1.126 | 0.03082 | -0.034 | -36.539
-14 | -1.112 | 0.02704 | -0.035 | -41.124
-13.5 | -1.093 | 0.02406 | -0.036 | -45.417
-13 | -1.067 | 0.02107 | -0.037 | -50.65
-12.5 | -1.035 | 0.01919 | -0.038 | -53.959
-12 | -0.999 | 0.01779 | -0.039 | -56.18
-11.5 | -0.969 | 0.01402 | -0.041 | -69.155
-11 | -0.927 | 0.01316 | -0.042 | -70.473
-10.5 | -0.882 | 0.01235 | -0.043 | -71.456
-10 | -0.835 | 0.01167 | -0.043 | -71.55
-9.5 | -0.786 | 0.01106 | -0.044 | -71.029
-9 | -0.734 | 0.01055 | -0.045 | -69.587
-8.5 | -0.682 | 0.01009 | -0.046 | -67.596
-8 | -0.628 | 0.00903 | -0.047 | -69.485
-7.5 | -0.575 | 0.0091 | -0.049 | -63.233
-7 | -0.516 | 0.00885 | -0.05 | -58.337
-6.5 | -0.456 | 0.00853 | -0.05 | -53.494
-6 | -0.395 | 0.00826 | -0.051 | -47.847
-5.5 | -0.334 | 0.00816 | -0.052 | -40.945
-5 | -0.272 | 0.00788 | -0.053 | -34.565
-4.5 | -0.21 | 0.00725 | -0.054 | -28.979
-4 | -0.148 | 0.00623 | -0.055 | -23.7
-3.5 | -0.085 | 0.00583 | -0.055 | -14.579
-3 | -0.022 | 0.00537 | -0.056 | -4.086
-2.5 | 0.041 | 0.00537 | -0.057 | 7.689
-2 | 0.105 | 0.00538 | -0.058 | 19.436
-1.5 | 0.168 | 0.00538 | -0.059 | 31.224
-1 | 0.231 | 0.00543 | -0.06 | 42.552
-0.5 | 0.294 | 0.00544 | -0.06 | 54.074
0 | 0.358 | 0.00555 | -0.061 | 64.503
0.5 | 0.421 | 0.00559 | -0.062 | 75.246
1 | 0.484 | 0.00562 | -0.063 | 86.128
1.5 | 0.547 | 0.00569 | -0.064 | 96.132
2 | 0.61 | 0.00575 | -0.065 | 106.061
2.5 | 0.673 | 0.00588 | -0.065 | 114.524
3 | 0.736 | 0.00598 | -0.066 | 123.054
3.5 | 0.799 | 0.00611 | -0.067 | 130.837
4 | 0.862 | 0.00629 | -0.068 | 137.114
4.5 | 0.919 | 0.00638 | -0.068 | 143.959
5 | 0.98 | 0.00652 | -0.069 | 150.234
5.5 | 1.031 | 0.00668 | -0.07 | 154.262
6 | 1.082 | 0.00825 | -0.07 | 131.095
6.5 | 1.136 | 0.00909 | -0.07 | 124.911
7 | 1.188 | 0.01026 | -0.071 | 115.761
7.5 | 1.238 | 0.01173 | -0.071 | 105.519
8 | 1.287 | 0.01332 | -0.072 | 96.597
8.5 | 1.336 | 0.01427 | -0.072 | 93.616
9 | 1.382 | 0.01635 | -0.073 | 84.537
9.5 | 1.428 | 0.01714 | -0.073 | 83.33
10 | 1.472 | 0.01807 | -0.074 | 81.472
10.5 | 1.513 | 0.01897 | -0.075 | 79.773
11 | 1.551 | 0.02 | -0.075 | 77.558
11.5 | 1.586 | 0.02099 | -0.076 | 75.55
12 | 1.617 | 0.02206 | -0.076 | 73.318
12.5 | 1.645 | 0.02328 | -0.077 | 70.696
13 | 1.67 | 0.02454 | -0.077 | 68.059
13.5 | 1.692 | 0.02587 | -0.078 | 65.394
14 | 1.709 | 0.02724 | -0.078 | 62.765
14.5 | 1.723 | 0.02881 | -0.079 | 59.801
15 | 1.733 | 0.03014 | -0.079 | 57.503
15.5 | 1.74 | 0.03188 | -0.08 | 54.563
16 | 1.742 | 0.03367 | -0.08 | 51.74
16.5 | 1.74 | 0.03572 | -0.081 | 48.698
17 | 1.73 | 0.03777 | -0.081 | 45.802
17.5 | 1.717 | 0.04001 | -0.082 | 42.921
18 | 1.7 | 0.04242 | -0.082 | 40.078
18.5 | 1.68 | 0.04516 | -0.082 | 37.193
19 | 1.656 | 0.04815 | -0.083 | 34.383
19.5 | 1.629 | 0.05101 | -0.083 | 31.932
20 | 1.599 | 0.05447 | -0.083 | 29.356

## 84. Re 6M Mach 0.10 (2)
BIGFOIL.COM POLAR EXPORT
NACA64-420 a=0.6
NACA64-420 a=0.6 |  |  |  | Cl Max: | 1.5901 | at alpha= | 20 | deg
XFOIL ncrit=9 |  |  |  | L/D Max: | 168.467 | at alpha= | 5 | deg
Re: | 6000000 |  |  | Cd Min: | 0.07734 | at alpha= | 20 | deg
Mach: | 0.1 |  |  | Cl=0 at alpha= | -2.8543 | deg
|  |  |  | @ Cl=0.1, Cd= | 0.0047906
|  |  |  | @ Cl=0.4, Cd= | 0.0048148
|  |  |  | @ Cl=0.6, Cd= | 0.0049801
alpha (deg) | Cl | Cd | Cm | Cl/Cd
-20 | -1.383 | 0.04389 | -0.0775 | -31.5106
-19.5 | -1.3701 | 0.04022 | -0.0781 | -34.0651
-19 | -1.3602 | 0.03649 | -0.0784 | -37.276
-18.5 | -1.3465 | 0.03324 | -0.0783 | -40.5084
-18 | -1.3329 | 0.0302 | -0.0779 | -44.1358
-17.5 | -1.3157 | 0.02753 | -0.0772 | -47.7915
-17 | -1.2958 | 0.02509 | -0.0764 | -51.6461
-16.5 | -1.2742 | 0.02289 | -0.0754 | -55.6662
-16 | -1.2495 | 0.02094 | -0.0743 | -59.6705
-15.5 | -1.2268 | 0.01901 | -0.0728 | -64.5345
-15 | -1.2043 | 0.01723 | -0.0708 | -69.8955
-14.5 | -1.18 | 0.01573 | -0.0685 | -75.0159
-13.5 | -1.1304 | 0.01353 | -0.0621 | -83.5477
-13 | -1.1076 | 0.01287 | -0.0572 | -86.0606
-12.5 | -1.0663 | 0.01233 | -0.0554 | -86.4801
-12 | -1.0213 | 0.01178 | -0.0541 | -86.6978
-11.5 | -0.9744 | 0.01123 | -0.0531 | -86.7676
-11 | -0.9242 | 0.01078 | -0.0526 | -85.7328
-10.5 | -0.8718 | 0.01037 | -0.0523 | -84.0694
-10 | -0.818 | 0.01002 | -0.0523 | -81.6367
-9.5 | -0.7645 | 0.0096 | -0.0522 | -79.6354
-9 | -0.7095 | 0.00923 | -0.0524 | -76.8689
-8.5 | -0.6533 | 0.00896 | -0.0528 | -72.9129
-8 | -0.5967 | 0.00864 | -0.0532 | -69.0625
-7.5 | -0.5399 | 0.00836 | -0.0536 | -64.5813
-7 | -0.482 | 0.00813 | -0.0543 | -59.2866
-6.5 | -0.4243 | 0.00787 | -0.0549 | -53.9136
-6 | -0.366 | 0.00764 | -0.0555 | -47.9058
-5.5 | -0.3078 | 0.00738 | -0.0563 | -41.7073
-5 | -0.25 | 0.00704 | -0.0569 | -35.5114
-4.5 | -0.1917 | 0.00675 | -0.0577 | -28.4
-4 | -0.1331 | 0.00644 | -0.0585 | -20.6677
-3.5 | -0.0749 | 0.00609 | -0.0594 | -12.2989
-2.5 | 0.0411 | 0.00516 | -0.0611 | 7.9651
-2 | 0.1001 | 0.00479 | -0.0621 | 20.8977
-1.5 | 0.1611 | 0.00475 | -0.0632 | 33.9158
-1 | 0.222 | 0.00477 | -0.0644 | 46.5409
-0.5 | 0.2833 | 0.00476 | -0.0655 | 59.5168
0 | 0.3443 | 0.00476 | -0.0667 | 72.3319
0.5 | 0.4053 | 0.00482 | -0.0678 | 84.0871
1 | 0.4662 | 0.00485 | -0.069 | 96.1237
1.5 | 0.5273 | 0.00487 | -0.0702 | 108.2752
2 | 0.5878 | 0.00497 | -0.0712 | 118.2696
2.5 | 0.6483 | 0.00502 | -0.0723 | 129.1434
3 | 0.7086 | 0.00508 | -0.0734 | 139.4882
3.5 | 0.7682 | 0.0052 | -0.0744 | 147.7308
4 | 0.8276 | 0.00533 | -0.0753 | 155.272
4.5 | 0.887 | 0.00542 | -0.0763 | 163.6531
5 | 0.9451 | 0.00561 | -0.077 | 168.467
5.5 | 0.9988 | 0.00602 | -0.077 | 165.9136
6 | 1.0363 | 0.00722 | -0.0745 | 143.5319
6.5 | 1.0732 | 0.00821 | -0.0718 | 130.7186
7 | 1.107 | 0.00905 | -0.0685 | 122.3204
8 | 1.1361 | 0.01098 | -0.0553 | 103.4699
8.5 | 1.1513 | 0.01238 | -0.05 | 92.9968
9 | 1.1707 | 0.01384 | -0.0457 | 84.5882
9.5 | 1.1933 | 0.01532 | -0.0422 | 77.8916
10 | 1.2088 | 0.01725 | -0.0381 | 70.0754
10.5 | 1.2263 | 0.01923 | -0.0347 | 63.7702
11 | 1.243 | 0.02135 | -0.0314 | 58.2201
11.5 | 1.2646 | 0.02331 | -0.0289 | 54.2514
12 | 1.2872 | 0.02528 | -0.0266 | 50.9177
12.5 | 1.3114 | 0.02719 | -0.0246 | 48.231
13 | 1.3889 | 0.02975 | -0.0343 | 46.6857
13.5 | 1.3681 | 0.0317 | -0.0236 | 43.1577
14 | 1.3902 | 0.03429 | -0.0223 | 40.5424
14.5 | 1.4112 | 0.03703 | -0.021 | 38.1096
15 | 1.4345 | 0.03966 | -0.0201 | 36.1699
15.5 | 1.454 | 0.04267 | -0.0191 | 34.0755
16 | 1.471 | 0.04601 | -0.0182 | 31.9713
16.5 | 1.4875 | 0.04943 | -0.0175 | 30.0931
17 | 1.5083 | 0.05251 | -0.017 | 28.7241
17.5 | 1.5248 | 0.05613 | -0.0167 | 27.1655
18 | 1.5385 | 0.06008 | -0.0165 | 25.6075
18.5 | 1.5529 | 0.06409 | -0.0165 | 24.23
19 | 1.5655 | 0.06835 | -0.0167 | 22.9042
19.5 | 1.5781 | 0.07276 | -0.0171 | 21.6891
20 | 1.5901 | 0.07734 | -0.0178 | 20.5599

## 85. Re 6M Mach 0.25 (1)
BIGFOIL.COM POLAR EXPORT
NACA64-420 a=0.6
NACA64-420 a=0.6 |  |  |  | Cl Max: | 1.67 | at alpha= | 14 | deg
JavaFoil+Calcfoil stall+Eppler ext transition |  |  |  | L/D Max: | 152.663 | at alpha= | 5.5 | deg
Re: | 6000000 |  |  | Cd Min: | 0.00541 | at alpha= | -2.5 | deg
Mach: | 0.25 |  |  | Cl=0 at alpha= | -2.8231 | deg
|  |  |  | @ Cl=0.1, Cd= | 0.0054546
|  |  |  | @ Cl=0.4, Cd= | 0.00563
|  |  |  | @ Cl=0.6, Cd= | 0.0058351
alpha (deg) | Cl | Cd | Cm | Cl/Cd
-19 | -0.777 | 0.1552 | -0.018 | -5.007
-18.5 | -0.819 | 0.1461 | -0.019 | -5.604
-18 | -0.859 | 0.13188 | -0.02 | -6.512
-17.5 | -0.893 | 0.12221 | -0.022 | -7.306
-17 | -0.924 | 0.11145 | -0.023 | -8.29
-16.5 | -0.949 | 0.10268 | -0.024 | -9.241
-16 | -0.997 | 0.0756 | -0.028 | -13.189
-15.5 | -1.043 | 0.0533 | -0.031 | -19.561
-15 | -1.06 | 0.04447 | -0.033 | -23.838
-14.5 | -1.062 | 0.04082 | -0.034 | -26.011
-14 | -1.064 | 0.03481 | -0.035 | -30.561
-13.5 | -1.057 | 0.03044 | -0.036 | -34.731
-13 | -1.042 | 0.02624 | -0.038 | -39.709
-12.5 | -1.02 | 0.02306 | -0.039 | -44.218
-12 | -0.994 | 0.02007 | -0.04 | -49.519
-11.5 | -0.96 | 0.01847 | -0.041 | -52.004
-11 | -0.932 | 0.0144 | -0.042 | -64.721
-10.5 | -0.889 | 0.01348 | -0.043 | -65.964
-10 | -0.843 | 0.01268 | -0.044 | -66.523
-9.5 | -0.796 | 0.01183 | -0.045 | -67.249
-9 | -0.745 | 0.01124 | -0.046 | -66.314
-8.5 | -0.693 | 0.01064 | -0.047 | -65.12
-8 | -0.639 | 0.01014 | -0.048 | -62.952
-7.5 | -0.583 | 0.00967 | -0.049 | -60.235
-7 | -0.526 | 0.0091 | -0.051 | -57.763
-6.5 | -0.468 | 0.00882 | -0.052 | -52.99
-6 | -0.406 | 0.00854 | -0.053 | -47.489
-5.5 | -0.343 | 0.00832 | -0.053 | -41.238
-5 | -0.28 | 0.00808 | -0.054 | -34.594
-4.5 | -0.216 | 0.00733 | -0.055 | -29.467
-4 | -0.152 | 0.00648 | -0.056 | -23.417
-3.5 | -0.087 | 0.00597 | -0.057 | -14.605
-3 | -0.023 | 0.00544 | -0.058 | -4.145
-2.5 | 0.042 | 0.00541 | -0.059 | 7.85
-2 | 0.107 | 0.00546 | -0.059 | 19.694
-1.5 | 0.173 | 0.00549 | -0.06 | 31.451
-1 | 0.238 | 0.00551 | -0.061 | 43.112
-0.5 | 0.303 | 0.00555 | -0.062 | 54.523
0 | 0.368 | 0.00563 | -0.063 | 65.331
0.5 | 0.433 | 0.00563 | -0.064 | 76.867
1 | 0.497 | 0.00571 | -0.065 | 87.12
1.5 | 0.562 | 0.0058 | -0.065 | 96.888
2 | 0.627 | 0.00586 | -0.066 | 106.96
2.5 | 0.692 | 0.00602 | -0.067 | 114.91
3 | 0.757 | 0.00612 | -0.068 | 123.607
3.5 | 0.817 | 0.00572 | -0.068 | 142.672
4 | 0.879 | 0.0064 | -0.069 | 137.363
4.5 | 0.941 | 0.00658 | -0.07 | 143.156
5 | 1.004 | 0.00673 | -0.071 | 149.088
5.5 | 1.056 | 0.00692 | -0.071 | 152.663
6 | 1.107 | 0.00871 | -0.071 | 127.171
6.5 | 1.162 | 0.00964 | -0.072 | 120.495
7 | 1.214 | 0.01116 | -0.072 | 108.722
7.5 | 1.264 | 0.0127 | -0.073 | 99.571
8 | 1.314 | 0.01437 | -0.073 | 91.448
8.5 | 1.361 | 0.01662 | -0.074 | 81.866
9 | 1.408 | 0.01751 | -0.075 | 80.44
9.5 | 1.453 | 0.01841 | -0.075 | 78.944
10 | 1.496 | 0.01942 | -0.076 | 77.017
10.5 | 1.534 | 0.02051 | -0.076 | 74.784
11 | 1.567 | 0.02158 | -0.077 | 72.623
11.5 | 1.597 | 0.02282 | -0.078 | 69.971
12 | 1.622 | 0.02415 | -0.078 | 67.159
12.5 | 1.642 | 0.02554 | -0.079 | 64.285
13 | 1.657 | 0.02698 | -0.079 | 61.402
13.5 | 1.667 | 0.02861 | -0.08 | 58.255
14 | 1.67 | 0.03033 | -0.08 | 55.068
14.5 | 1.668 | 0.03197 | -0.081 | 52.186
15 | 1.66 | 0.03382 | -0.081 | 49.085
15.5 | 1.646 | 0.03593 | -0.082 | 45.804
16 | 1.624 | 0.03867 | -0.082 | 42.005
16.5 | 1.596 | 0.0412 | -0.082 | 38.739
17 | 1.556 | 0.04459 | -0.083 | 34.895
17.5 | 1.51 | 0.0476 | -0.083 | 31.715
18 | 1.456 | 0.05137 | -0.083 | 28.355
18.5 | 1.398 | 0.05512 | -0.084 | 25.37
19 | 1.334 | 0.05955 | -0.084 | 22.401

## 86. Re 6M Mach 0.25 (2)
BIGFOIL.COM POLAR EXPORT
NACA64-420 a=0.6
NACA64-420 a=0.6 |  |  |  | Cl Max: | 1.5633 | at alpha= | 20 | deg
XFOIL ncrit=9 |  |  |  | L/D Max: | 171.699 | at alpha= | 5 | deg
Re: | 6000000 |  |  | Cd Min: | 0.0922 | at alpha= | 20 | deg
Mach: | 0.25 |  |  | Cl=0 at alpha= | -2.8593 | deg
|  |  |  | @ Cl=0.1, Cd= | 0.0048749
|  |  |  | @ Cl=0.4, Cd= | 0.0048909
|  |  |  | @ Cl=0.6, Cd= | 0.0050438
alpha (deg) | Cl | Cd | Cm | Cl/Cd
-20 | -1.2804 | 0.06422 | -0.0815 | -19.9377
-19.5 | -1.3126 | 0.05492 | -0.0854 | -23.9002
-19 | -1.3154 | 0.04898 | -0.0872 | -26.8559
-18.5 | -1.3065 | 0.04437 | -0.0881 | -29.4456
-18 | -1.2926 | 0.0404 | -0.0885 | -31.995
-17.5 | -1.2794 | 0.03662 | -0.0884 | -34.9372
-17 | -1.2666 | 0.033 | -0.088 | -38.3818
-16.5 | -1.2502 | 0.0299 | -0.0872 | -41.8127
-16 | -1.2309 | 0.02709 | -0.0861 | -45.4374
-15.5 | -1.2089 | 0.02457 | -0.0848 | -49.2023
-15 | -1.1847 | 0.02225 | -0.0834 | -53.2449
-14.5 | -1.1603 | 0.02007 | -0.0817 | -57.8127
-14 | -1.137 | 0.01798 | -0.0795 | -63.2369
-13.5 | -1.1109 | 0.01622 | -0.0771 | -68.4895
-13 | -1.0837 | 0.01477 | -0.0742 | -73.3717
-12.5 | -1.0572 | 0.01359 | -0.0705 | -77.7925
-12 | -1.0332 | 0.01274 | -0.0654 | -81.0989
-11.5 | -0.9948 | 0.01217 | -0.0621 | -81.742
-11 | -0.9496 | 0.0115 | -0.06 | -82.5739
-10.5 | -0.8989 | 0.01095 | -0.0587 | -82.0913
-10 | -0.8452 | 0.0105 | -0.0579 | -80.4952
-9.5 | -0.7893 | 0.01009 | -0.0573 | -78.226
-9 | -0.7336 | 0.00964 | -0.0569 | -76.0996
-8.5 | -0.6762 | 0.00926 | -0.0567 | -73.0238
-8 | -0.6173 | 0.00896 | -0.0568 | -68.8951
-7.5 | -0.5585 | 0.00863 | -0.0569 | -64.7161
-7 | -0.499 | 0.00835 | -0.0572 | -59.7605
-6.5 | -0.4386 | 0.00809 | -0.0577 | -54.2151
-6 | -0.3783 | 0.00785 | -0.0582 | -48.1911
-5.5 | -0.3177 | 0.00757 | -0.0588 | -41.9683
-4.5 | -0.1977 | 0.00688 | -0.06 | -28.7355
-4 | -0.137 | 0.00661 | -0.0607 | -20.7262
-3.5 | -0.0767 | 0.00621 | -0.0615 | -12.351
-3 | -0.0168 | 0.00576 | -0.0623 | -2.9167
-2.5 | 0.0429 | 0.00524 | -0.0631 | 8.187
-2 | 0.1039 | 0.00485 | -0.0641 | 21.4227
-1.5 | 0.1669 | 0.00482 | -0.0653 | 34.6266
-1 | 0.2303 | 0.00482 | -0.0665 | 47.7801
-0.5 | 0.2938 | 0.00483 | -0.0677 | 60.8282
0 | 0.3568 | 0.00485 | -0.0688 | 73.567
0.5 | 0.4201 | 0.00491 | -0.07 | 85.5601
1 | 0.4835 | 0.00491 | -0.0712 | 98.4725
1.5 | 0.5467 | 0.00495 | -0.0724 | 110.4444
2 | 0.6092 | 0.00506 | -0.0735 | 120.3953
2.5 | 0.6723 | 0.00511 | -0.0746 | 131.5656
3 | 0.7347 | 0.00518 | -0.0756 | 141.834
3.5 | 0.7968 | 0.00529 | -0.0766 | 150.6238
4 | 0.8584 | 0.00543 | -0.0775 | 158.0847
4.5 | 0.9201 | 0.00553 | -0.0783 | 166.3834
5 | 0.9804 | 0.00571 | -0.0789 | 171.6988
5.5 | 1.0359 | 0.00614 | -0.0788 | 168.7134
6 | 1.0704 | 0.00741 | -0.0752 | 144.4534
6.5 | 1.1003 | 0.00851 | -0.0708 | 129.2949
7 | 1.1096 | 0.0095 | -0.0625 | 116.8
7.5 | 1.1203 | 0.01079 | -0.0555 | 103.8276
8 | 1.1345 | 0.01236 | -0.0497 | 91.788
8.5 | 1.1481 | 0.01419 | -0.0445 | 80.9091
9 | 1.1654 | 0.01609 | -0.0401 | 72.4301
9.5 | 1.1851 | 0.018 | -0.0363 | 65.8389
10 | 1.1974 | 0.02044 | -0.0322 | 58.5812
10.5 | 1.2105 | 0.02302 | -0.0285 | 52.5847
11 | 1.2306 | 0.02539 | -0.0258 | 48.4679
11.5 | 1.252 | 0.02781 | -0.0234 | 45.0198
12 | 1.2748 | 0.0302 | -0.0212 | 42.2119
12.5 | 1.2978 | 0.03263 | -0.0193 | 39.7732
13 | 1.318 | 0.03503 | -0.0169 | 37.6249
13.5 | 1.3566 | 0.03788 | -0.0186 | 35.8131
14 | 1.3762 | 0.04107 | -0.0171 | 33.5086
14.5 | 1.3984 | 0.04415 | -0.016 | 31.6738
15 | 1.4189 | 0.04745 | -0.015 | 29.9031
15.5 | 1.4361 | 0.05108 | -0.014 | 28.1147
16 | 1.4555 | 0.05464 | -0.0132 | 26.638
16.5 | 1.4729 | 0.05851 | -0.0127 | 25.1735
17 | 1.489 | 0.06261 | -0.0123 | 23.7821
17.5 | 1.5037 | 0.06699 | -0.0122 | 22.4466
18 | 1.5168 | 0.07159 | -0.0123 | 21.1873
18.5 | 1.5308 | 0.07631 | -0.0127 | 20.0603
19 | 1.5428 | 0.08138 | -0.0134 | 18.958
19.5 | 1.553 | 0.08673 | -0.0143 | 17.9061
20 | 1.5633 | 0.0922 | -0.0155 | 16.9555

## 87. Re 6M Mach 0.50 (1)
BIGFOIL.COM POLAR EXPORT
NACA64-420 a=0.6
NACA64-420 a=0.6 |  |  |  | Cl Max: | 1.502 | at alpha= | 9.5 | deg
JavaFoil+Calcfoil stall+Eppler ext transition |  |  |  | L/D Max: | 140.992 | at alpha= | 5 | deg
Re: | 6000000 |  |  | Cd Min: | 0.0057 | at alpha= | -3 | deg
Mach: | 0.5 |  |  | Cl=0 at alpha= | -2.8264 | deg
|  |  |  | @ Cl=0.1, Cd= | 0.0057318
|  |  |  | @ Cl=0.4, Cd= | 0.0057317
|  |  |  | @ Cl=0.6, Cd= | 0.0063666
alpha (deg) | Cl | Cd | Cm | Cl/Cd
-20 | -0.99 | 0.15546 | -0.021 | -6.366
-19.5 | -0.96 | 0.15205 | -0.021 | -6.313
-19 | -0.931 | 0.1473 | -0.021 | -6.323
-18.5 | -0.909 | 0.14124 | -0.023 | -6.434
-18 | -0.877 | 0.13701 | -0.022 | -6.401
-17.5 | -0.845 | 0.13378 | -0.022 | -6.315
-17 | -0.816 | 0.1288 | -0.022 | -6.336
-16.5 | -0.792 | 0.1285 | -0.024 | -6.161
-16 | -0.761 | 0.1196 | -0.023 | -6.361
-15.5 | -0.729 | 0.11638 | -0.022 | -6.266
-15 | -0.701 | 0.11215 | -0.022 | -6.247
-14.5 | -0.675 | 0.10855 | -0.024 | -6.217
-14 | -0.644 | 0.10586 | -0.023 | -6.084
-13.5 | -0.614 | 0.09792 | -0.023 | -6.272
-13 | -0.587 | 0.0892 | -0.024 | -6.575
-12.5 | -0.559 | 0.08154 | -0.026 | -6.861
-12 | -0.528 | 0.10715 | -0.023 | -4.928
-11.5 | -0.499 | 0.09337 | -0.024 | -5.349
-11 | -0.471 | 0.08431 | -0.024 | -5.586
-10.5 | -0.587 | 0.07673 | -0.025 | -7.648
-10 | -0.677 | 0.05651 | -0.035 | -11.979
-9.5 | -0.772 | 0.01768 | -0.049 | -43.672
-9 | -0.751 | 0.01586 | -0.05 | -47.35
-8.5 | -0.715 | 0.01446 | -0.052 | -49.482
-8 | -0.671 | 0.0133 | -0.053 | -50.417
-7.5 | -0.619 | 0.01232 | -0.054 | -50.245
-7 | -0.563 | 0.01147 | -0.055 | -49.083
-6.5 | -0.503 | 0.01072 | -0.056 | -46.922
-6 | -0.44 | 0.01014 | -0.058 | -43.423
-5.5 | -0.375 | 0.00966 | -0.059 | -38.817
-5 | -0.308 | 0.00923 | -0.06 | -33.32
-4.5 | -0.24 | 0.00878 | -0.062 | -27.38
-4 | -0.169 | 0.00774 | -0.063 | -21.866
-3.5 | -0.097 | 0.00647 | -0.064 | -15.043
-3 | -0.025 | 0.0057 | -0.065 | -4.411
-2.5 | 0.047 | 0.00571 | -0.066 | 8.305
-2 | 0.12 | 0.00574 | -0.067 | 20.944
-1.5 | 0.193 | 0.0058 | -0.067 | 33.228
-1 | 0.266 | 0.00592 | -0.068 | 44.861
-0.5 | 0.338 | 0.00595 | -0.069 | 56.848
0 | 0.409 | 0.0057 | -0.07 | 71.677
0.5 | 0.48 | 0.00616 | -0.071 | 77.845
1 | 0.551 | 0.00627 | -0.072 | 87.841
1.5 | 0.622 | 0.00641 | -0.072 | 97.032
2 | 0.692 | 0.00654 | -0.073 | 105.858
2.5 | 0.763 | 0.00669 | -0.074 | 114.033
3 | 0.833 | 0.00688 | -0.075 | 120.998
3.5 | 0.902 | 0.00711 | -0.076 | 126.848
4 | 0.972 | 0.00733 | -0.076 | 132.541
4.5 | 1.041 | 0.00759 | -0.077 | 137.1
5 | 1.109 | 0.00787 | -0.078 | 140.992
5.5 | 1.156 | 0.00987 | -0.078 | 117.077
6 | 1.215 | 0.01121 | -0.079 | 108.397
6.5 | 1.271 | 0.01309 | -0.079 | 97.072
7 | 1.322 | 0.01588 | -0.08 | 83.273
7.5 | 1.372 | 0.01788 | -0.08 | 76.749
8 | 1.415 | 0.02105 | -0.081 | 67.252
8.5 | 1.455 | 0.02238 | -0.081 | 65
9 | 1.485 | 0.02409 | -0.082 | 61.623
9.5 | 1.502 | 0.0259 | -0.083 | 57.997
10 | 1.499 | 0.02799 | -0.083 | 53.546
10.5 | 1.448 | 0.0304 | -0.084 | 47.638
11 | 1.254 | 0.03392 | -0.084 | 36.985
11.5 | 0.948 | 0.03765 | -0.085 | 25.186
12 | 0.969 | 0.04511 | -0.084 | 21.475
12.5 | 1.008 | 0.04191 | -0.086 | 24.06
13 | 1.033 | 0.04764 | -0.086 | 21.693
13.5 | 1.045 | 0.05954 | -0.084 | 17.555
14 | 1.085 | 0.05557 | -0.086 | 19.528
14.5 | 1.115 | 0.06025 | -0.087 | 18.502

## 88. Re 6M Mach 0.50 (2)
BIGFOIL.COM POLAR EXPORT
NACA64-420 a=0.6
NACA64-420 a=0.6 |  |  |  | Cl Max: | 1.3773 | at alpha= | 16 | deg
XFOIL ncrit=9 |  |  |  | L/D Max: | 177.667 | at alpha= | 5.5 | deg
Re: | 6000000 |  |  | Cd Min: | 0.18099 | at alpha= | 20 | deg
Mach: | 0.5 |  |  | Cl=0 at alpha= | -2.8828 | deg
|  |  |  | @ Cl=0.1, Cd= | 0.0053055
|  |  |  | @ Cl=0.4, Cd= | 0.0051826
|  |  |  | @ Cl=0.6, Cd= | 0.0053729
alpha (deg) | Cl | Cd | Cm | Cl/Cd
-16.5 | -0.6792 | 0.11517 | -0.068 | -5.8974
-16 | -0.6894 | 0.10451 | -0.0755 | -6.5965
-15.5 | -0.7135 | 0.09238 | -0.0842 | -7.7235
-15 | -0.7344 | 0.08113 | -0.092 | -9.0521
-14.5 | -0.7589 | 0.07017 | -0.0993 | -10.8152
-14 | -0.7827 | 0.06027 | -0.1052 | -12.9866
-13.5 | -0.8057 | 0.05141 | -0.1094 | -15.672
-13 | -0.8277 | 0.04357 | -0.1117 | -18.997
-12.5 | -0.8444 | 0.03691 | -0.1123 | -22.8773
-12 | -0.8511 | 0.03155 | -0.1112 | -26.9762
-11.5 | -0.8516 | 0.02706 | -0.1089 | -31.4708
-11 | -0.8461 | 0.02317 | -0.1059 | -36.517
-10.5 | -0.8339 | 0.01974 | -0.1024 | -42.2442
-10 | -0.8135 | 0.01684 | -0.0988 | -48.3076
-9.5 | -0.7862 | 0.01452 | -0.0949 | -54.146
-9 | -0.7604 | 0.01263 | -0.09 | -60.2059
-8.5 | -0.7384 | 0.01154 | -0.0825 | -63.9861
-8 | -0.6888 | 0.01073 | -0.0783 | -64.1938
-7.5 | -0.6293 | 0.01009 | -0.0756 | -62.3687
-7 | -0.5647 | 0.00961 | -0.0738 | -58.7617
-6.5 | -0.498 | 0.00915 | -0.0725 | -54.4262
-6 | -0.4297 | 0.00876 | -0.0717 | -49.0525
-5.5 | -0.3602 | 0.00842 | -0.0712 | -42.7791
-5 | -0.2902 | 0.00811 | -0.0711 | -35.783
-4.5 | -0.2208 | 0.00775 | -0.0711 | -28.4903
-4 | -0.1531 | 0.00729 | -0.0711 | -21.0014
-3.5 | -0.0837 | 0.00687 | -0.0715 | -12.1834
-3 | -0.0158 | 0.00637 | -0.0719 | -2.4804
-2.5 | 0.0516 | 0.0057 | -0.0725 | 9.0526
-2 | 0.1203 | 0.00514 | -0.0732 | 23.4047
-1.5 | 0.1932 | 0.00512 | -0.0744 | 37.7344
-1 | 0.2669 | 0.00516 | -0.0757 | 51.7248
-0.5 | 0.3405 | 0.00515 | -0.077 | 66.1165
0 | 0.4136 | 0.00519 | -0.0783 | 79.6917
0.5 | 0.4862 | 0.00527 | -0.0794 | 92.2581
1 | 0.5596 | 0.00534 | -0.0807 | 104.794
1.5 | 0.6332 | 0.0054 | -0.0819 | 117.2593
2 | 0.7062 | 0.00546 | -0.083 | 129.3407
2.5 | 0.7785 | 0.00557 | -0.0839 | 139.7666
3 | 0.8504 | 0.0057 | -0.0847 | 149.193
3.5 | 0.9238 | 0.0058 | -0.0854 | 159.2759
4 | 0.9942 | 0.00597 | -0.0857 | 166.5327
4.5 | 1.065 | 0.00613 | -0.0857 | 173.7357
5.5 | 1.1957 | 0.00673 | -0.0836 | 177.6672
6 | 1.1936 | 0.00803 | -0.0716 | 148.6426
6.5 | 1.1759 | 0.01042 | -0.0594 | 112.8503
7 | 1.1534 | 0.01375 | -0.0486 | 83.8836
7.5 | 1.1395 | 0.01729 | -0.04 | 65.9051
8 | 1.1305 | 0.02104 | -0.0329 | 53.731
8.5 | 1.1312 | 0.02473 | -0.0274 | 45.742
10 | 1.153 | 0.0367 | -0.0159 | 31.4169
10.5 | 1.1605 | 0.04121 | -0.013 | 28.1606
11 | 1.1797 | 0.04515 | -0.011 | 26.1285
11.5 | 1.2032 | 0.049 | -0.0093 | 24.5551
12.5 | 1.2535 | 0.05687 | -0.0065 | 22.0415
13 | 1.2796 | 0.06091 | -0.0053 | 21.008
13.5 | 1.2996 | 0.06559 | -0.0044 | 19.814
14 | 1.321 | 0.07016 | -0.0034 | 18.8284
14.5 | 1.3435 | 0.07519 | -0.0034 | 17.8681
15 | 1.3604 | 0.08085 | -0.0032 | 16.8262
15.5 | 1.3708 | 0.08735 | -0.0036 | 15.6932
16 | 1.3773 | 0.09458 | -0.0047 | 14.5623
16.5 | 1.3773 | 0.10275 | -0.0066 | 13.4044
17 | 1.3712 | 0.11196 | -0.0096 | 12.2472
17.5 | 1.3587 | 0.12219 | -0.0138 | 11.1196
18 | 1.3442 | 0.133 | -0.019 | 10.1068
18.5 | 1.3283 | 0.14425 | -0.0251 | 9.2083
19 | 1.3107 | 0.156 | -0.0321 | 8.4019
19.5 | 1.291 | 0.16838 | -0.0401 | 7.6672
20 | 1.2714 | 0.18099 | -0.0488 | 7.0247

## 89. Re 7M Mach 0.00 (1)
BIGFOIL.COM POLAR EXPORT
NACA64-420 a=0.6
NACA64-420 a=0.6 |  |  |  | Cl Max: | 1.758 | at alpha= | 16.5 | deg
JavaFoil+Calcfoil stall+Eppler ext transition |  |  |  | L/D Max: | 153.658 | at alpha= | 5 | deg
Re: | 7000000 |  |  | Cd Min: | 0.00528 | at alpha= | -2.5 | deg
Mach: | 0 |  |  | Cl=0 at alpha= | -2.8254 | deg
|  |  |  | @ Cl=0.1, Cd= | 0.0052987
|  |  |  | @ Cl=0.4, Cd= | 0.0054329
|  |  |  | @ Cl=0.6, Cd= | 0.0056122
alpha (deg) | Cl | Cd | Cm | Cl/Cd
-20 | -1.056 | 0.13092 | -0.02 | -8.067
-19.5 | -1.073 | 0.11961 | -0.021 | -8.967
-19 | -1.124 | 0.08217 | -0.025 | -13.681
-18.5 | -1.143 | 0.07066 | -0.026 | -16.178
-18 | -1.156 | 0.06213 | -0.027 | -18.609
-17.5 | -1.166 | 0.05417 | -0.028 | -21.532
-17 | -1.171 | 0.04816 | -0.029 | -24.318
-16.5 | -1.174 | 0.04217 | -0.03 | -27.838
-16 | -1.171 | 0.03793 | -0.031 | -30.877
-15.5 | -1.163 | 0.03421 | -0.032 | -34.005
-15 | -1.149 | 0.03196 | -0.033 | -35.964
-14.5 | -1.137 | 0.0281 | -0.034 | -40.469
-14 | -1.12 | 0.02495 | -0.035 | -44.903
-13.5 | -1.1 | 0.02205 | -0.036 | -49.882
-13 | -1.071 | 0.0198 | -0.037 | -54.111
-12.5 | -1.039 | 0.018 | -0.038 | -57.68
-12 | -1.002 | 0.0166 | -0.039 | -60.356
-11.5 | -0.963 | 0.01537 | -0.04 | -62.658
-11 | -0.928 | 0.01249 | -0.042 | -74.318
-10.5 | -0.882 | 0.01181 | -0.042 | -74.696
-10 | -0.835 | 0.01115 | -0.043 | -74.853
-9.5 | -0.785 | 0.01062 | -0.044 | -73.948
-9 | -0.734 | 0.01015 | -0.045 | -72.3
-8.5 | -0.681 | 0.00972 | -0.046 | -70.021
-8 | -0.628 | 0.00906 | -0.047 | -69.287
-7.5 | -0.573 | 0.00885 | -0.048 | -64.685
-7 | -0.514 | 0.00853 | -0.049 | -60.266
-6.5 | -0.454 | 0.00833 | -0.05 | -54.499
-6 | -0.394 | 0.00808 | -0.051 | -48.688
-5.5 | -0.333 | 0.00789 | -0.052 | -42.163
-5 | -0.271 | 0.00769 | -0.053 | -35.236
-4.5 | -0.209 | 0.00712 | -0.053 | -29.378
-4 | -0.147 | 0.00644 | -0.054 | -22.827
-3.5 | -0.085 | 0.00589 | -0.055 | -14.34
-3 | -0.022 | 0.00558 | -0.056 | -3.908
-2.5 | 0.041 | 0.00528 | -0.057 | 7.782
-2 | 0.104 | 0.0053 | -0.058 | 19.639
-1.5 | 0.167 | 0.00529 | -0.058 | 31.565
-1 | 0.23 | 0.00532 | -0.059 | 43.236
-0.5 | 0.293 | 0.00534 | -0.06 | 54.848
0 | 0.356 | 0.00537 | -0.061 | 66.331
0.5 | 0.419 | 0.00546 | -0.062 | 76.735
1 | 0.482 | 0.00549 | -0.063 | 87.799
1.5 | 0.544 | 0.00555 | -0.063 | 98.104
2 | 0.607 | 0.00562 | -0.064 | 108.108
2.5 | 0.67 | 0.00572 | -0.065 | 117.134
3 | 0.733 | 0.00587 | -0.066 | 124.902
3.5 | 0.795 | 0.00598 | -0.067 | 132.991
4 | 0.858 | 0.00615 | -0.068 | 139.552
4.5 | 0.92 | 0.00627 | -0.068 | 146.877
5 | 0.976 | 0.00635 | -0.069 | 153.658
5.5 | 1.021 | 0.00773 | -0.069 | 132.075
6 | 1.077 | 0.00845 | -0.069 | 127.467
6.5 | 1.13 | 0.00933 | -0.07 | 121.101
7 | 1.182 | 0.01052 | -0.07 | 112.344
7.5 | 1.232 | 0.01193 | -0.071 | 103.325
8 | 1.283 | 0.01306 | -0.071 | 98.197
8.5 | 1.33 | 0.01501 | -0.072 | 88.59
9 | 1.378 | 0.01574 | -0.073 | 87.545
9.5 | 1.425 | 0.0165 | -0.073 | 86.344
10 | 1.469 | 0.01737 | -0.074 | 84.595
10.5 | 1.51 | 0.01824 | -0.074 | 82.814
11 | 1.549 | 0.01917 | -0.075 | 80.813
11.5 | 1.584 | 0.0201 | -0.075 | 78.805
12 | 1.617 | 0.02116 | -0.076 | 76.403
12.5 | 1.646 | 0.02236 | -0.077 | 73.627
13 | 1.672 | 0.02354 | -0.077 | 71.029
13.5 | 1.695 | 0.0247 | -0.078 | 68.65
14 | 1.715 | 0.02604 | -0.078 | 65.846
14.5 | 1.731 | 0.0275 | -0.079 | 62.945
15 | 1.743 | 0.029 | -0.079 | 60.113
15.5 | 1.752 | 0.03032 | -0.08 | 57.792
16 | 1.757 | 0.03202 | -0.08 | 54.876
16.5 | 1.758 | 0.03393 | -0.081 | 51.806
17 | 1.752 | 0.03593 | -0.081 | 48.771
17.5 | 1.743 | 0.03808 | -0.081 | 45.766
18 | 1.73 | 0.04008 | -0.082 | 43.161
18.5 | 1.714 | 0.04262 | -0.082 | 40.213
19 | 1.695 | 0.04538 | -0.083 | 37.345
19.5 | 1.673 | 0.04803 | -0.083 | 34.83
20 | 1.648 | 0.05118 | -0.083 | 32.2

## 90. Re 7M Mach 0.00 (2)
BIGFOIL.COM POLAR EXPORT
NACA64-420 a=0.6
NACA64-420 a=0.6 |  |  |  | Cl Max: | 1.6129 | at alpha= | 20 | deg
XFOIL ncrit=9 |  |  |  | L/D Max: | 170.072 | at alpha= | 5 | deg
Re: | 7000000 |  |  | Cd Min: | 0.07243 | at alpha= | 20 | deg
Mach: | 0 |  |  | Cl=0 at alpha= | -2.8619 | deg
|  |  |  | @ Cl=0.1, Cd= | 0.00471
|  |  |  | @ Cl=0.4, Cd= | 0.0046774
|  |  |  | @ Cl=0.6, Cd= | 0.0048228
alpha (deg) | Cl | Cd | Cm | Cl/Cd
-20 | -1.4138 | 0.03934 | -0.076 | -35.938
-19.5 | -1.3999 | 0.03607 | -0.0762 | -38.8106
-19 | -1.3844 | 0.03303 | -0.0763 | -41.9134
-18.5 | -1.3693 | 0.03016 | -0.0759 | -45.4012
-18 | -1.3569 | 0.02721 | -0.0752 | -49.8677
-17.5 | -1.3394 | 0.02471 | -0.0743 | -54.2048
-17 | -1.3192 | 0.02248 | -0.0733 | -58.6833
-16.5 | -1.2962 | 0.02052 | -0.0722 | -63.1676
-16 | -1.2714 | 0.01878 | -0.0708 | -67.6997
-15.5 | -1.2453 | 0.01725 | -0.0692 | -72.1913
-15 | -1.2219 | 0.01574 | -0.067 | -77.6302
-14.5 | -1.1982 | 0.0145 | -0.0642 | -82.6345
-14 | -1.1759 | 0.01347 | -0.0605 | -87.2977
-13.5 | -1.1556 | 0.01277 | -0.0554 | -90.4933
-13 | -1.1157 | 0.01223 | -0.0535 | -91.2265
-12.5 | -1.0707 | 0.01172 | -0.0524 | -91.3567
-12 | -1.0225 | 0.01128 | -0.0517 | -90.6472
-11.5 | -0.9742 | 0.01078 | -0.051 | -90.3711
-11 | -0.9236 | 0.01032 | -0.0507 | -89.4961
-10.5 | -0.871 | 0.00995 | -0.0507 | -87.5377
-10 | -0.8169 | 0.00963 | -0.0508 | -84.8287
-9.5 | -0.7626 | 0.00926 | -0.051 | -82.3542
-9 | -0.7078 | 0.00892 | -0.0513 | -79.3498
-8.5 | -0.6517 | 0.00863 | -0.0517 | -75.5156
-8 | -0.595 | 0.00839 | -0.0523 | -70.9178
-7.5 | -0.5383 | 0.0081 | -0.0528 | -66.4568
-7 | -0.4808 | 0.00789 | -0.0535 | -60.9379
-6.5 | -0.423 | 0.00764 | -0.0542 | -55.3665
-6 | -0.3649 | 0.00744 | -0.0549 | -49.0457
-5.5 | -0.3068 | 0.00718 | -0.0557 | -42.7298
-4.5 | -0.191 | 0.00658 | -0.0572 | -29.0274
-4 | -0.1326 | 0.00635 | -0.0581 | -20.8819
-3.5 | -0.0741 | 0.00601 | -0.059 | -12.3295
-3 | -0.0161 | 0.00563 | -0.0599 | -2.8597
-2.5 | 0.0422 | 0.00524 | -0.0608 | 8.0534
-2 | 0.1 | 0.00471 | -0.0618 | 21.2314
-1.5 | 0.1601 | 0.00462 | -0.0629 | 34.6537
-1 | 0.221 | 0.00464 | -0.064 | 47.6293
-0.5 | 0.2818 | 0.00461 | -0.0652 | 61.128
0 | 0.3424 | 0.00463 | -0.0664 | 73.9525
0.5 | 0.4031 | 0.00468 | -0.0675 | 86.1325
1 | 0.464 | 0.00468 | -0.0687 | 99.1453
1.5 | 0.5244 | 0.00473 | -0.0699 | 110.8668
2 | 0.5845 | 0.00481 | -0.071 | 121.5177
2.5 | 0.645 | 0.00486 | -0.0721 | 132.716
3 | 0.7044 | 0.00497 | -0.0731 | 141.7304
3.5 | 0.7644 | 0.00503 | -0.0742 | 151.9682
4 | 0.8231 | 0.00518 | -0.0751 | 158.8996
4.5 | 0.8818 | 0.00531 | -0.076 | 166.064
5 | 0.9388 | 0.00552 | -0.0767 | 170.0725
5.5 | 0.9859 | 0.00633 | -0.0758 | 155.7504
6 | 1.0253 | 0.00739 | -0.0736 | 138.7415
6.5 | 1.0637 | 0.00828 | -0.0712 | 128.4662
7 | 1.1013 | 0.00901 | -0.0686 | 122.2309
7.5 | 1.1224 | 0.00973 | -0.0629 | 115.3546
8 | 1.1376 | 0.0107 | -0.0566 | 106.3178
8.5 | 1.1554 | 0.0119 | -0.0516 | 97.0924
9 | 1.1769 | 0.0132 | -0.0475 | 89.1591
9.5 | 1.1988 | 0.01462 | -0.0438 | 81.9973
10 | 1.2162 | 0.01639 | -0.0399 | 74.2038
10.5 | 1.2345 | 0.01823 | -0.0364 | 67.718
11 | 1.2552 | 0.02005 | -0.0334 | 62.6035
11.5 | 1.2786 | 0.02182 | -0.031 | 58.5976
12 | 1.3018 | 0.02366 | -0.0287 | 55.0211
12.5 | 1.3265 | 0.02547 | -0.0267 | 52.0809
13 | 1.3484 | 0.02746 | -0.0246 | 49.1042
13.5 | 1.3844 | 0.0295 | -0.0255 | 46.9288
14 | 1.4062 | 0.03203 | -0.0242 | 43.9026
14.5 | 1.4295 | 0.03449 | -0.023 | 41.4468
15 | 1.4539 | 0.0369 | -0.022 | 39.4011
15.5 | 1.4726 | 0.03984 | -0.0209 | 36.9629
16 | 1.4891 | 0.04305 | -0.0199 | 34.59
16.5 | 1.5083 | 0.0461 | -0.0191 | 32.718
17 | 1.5278 | 0.04912 | -0.0185 | 31.1034
17.5 | 1.5452 | 0.05245 | -0.018 | 29.4604
18 | 1.5579 | 0.05634 | -0.0176 | 27.6518
18.5 | 1.5718 | 0.06021 | -0.0174 | 26.1053
19 | 1.5865 | 0.06408 | -0.0175 | 24.7581
19.5 | 1.6015 | 0.06802 | -0.0178 | 23.5445
20 | 1.6129 | 0.07243 | -0.0183 | 22.2684

## 91. Re 7M Mach 0.10 (1)
BIGFOIL.COM POLAR EXPORT
NACA64-420 a=0.6
NACA64-420 a=0.6 |  |  |  | Cl Max: | 1.744 | at alpha= | 16 | deg
JavaFoil+Calcfoil stall+Eppler ext transition |  |  |  | L/D Max: | 154.742 | at alpha= | 4.5 | deg
Re: | 7000000 |  |  | Cd Min: | 0.00527 | at alpha= | -2.5 | deg
Mach: | 0.1 |  |  | Cl=0 at alpha= | -2.8254 | deg
|  |  |  | @ Cl=0.1, Cd= | 0.0052884
|  |  |  | @ Cl=0.4, Cd= | 0.0054267
|  |  |  | @ Cl=0.6, Cd= | 0.0056273
alpha (deg) | Cl | Cd | Cm | Cl/Cd
-20 | -1.015 | 0.13733 | -0.02 | -7.393
-19.5 | -1.034 | 0.12689 | -0.021 | -8.147
-19 | -1.07 | 0.10084 | -0.023 | -10.606
-18.5 | -1.088 | 0.09026 | -0.025 | -12.053
-18 | -1.123 | 0.06895 | -0.027 | -16.286
-17.5 | -1.141 | 0.05756 | -0.028 | -19.83
-17 | -1.148 | 0.05211 | -0.029 | -22.024
-16.5 | -1.156 | 0.04455 | -0.03 | -25.945
-16 | -1.156 | 0.03988 | -0.031 | -28.995
-15.5 | -1.152 | 0.0355 | -0.032 | -32.455
-15 | -1.14 | 0.03329 | -0.033 | -34.244
-14.5 | -1.129 | 0.02951 | -0.034 | -38.264
-14 | -1.115 | 0.02593 | -0.035 | -42.996
-13.5 | -1.095 | 0.02311 | -0.036 | -47.393
-13 | -1.069 | 0.02032 | -0.037 | -52.63
-12.5 | -1.037 | 0.01848 | -0.038 | -56.131
-12 | -1.002 | 0.01698 | -0.039 | -59.024
-11.5 | -0.971 | 0.01359 | -0.041 | -71.448
-11 | -0.929 | 0.01269 | -0.042 | -73.24
-10.5 | -0.884 | 0.01199 | -0.043 | -73.724
-10 | -0.837 | 0.01129 | -0.044 | -74.107
-9.5 | -0.787 | 0.01074 | -0.045 | -73.294
-9 | -0.736 | 0.01024 | -0.046 | -71.898
-8.5 | -0.683 | 0.0098 | -0.046 | -69.682
-8 | -0.629 | 0.00882 | -0.048 | -71.274
-7.5 | -0.575 | 0.00887 | -0.049 | -64.823
-7 | -0.516 | 0.00862 | -0.05 | -59.86
-6.5 | -0.456 | 0.00833 | -0.05 | -54.744
-6 | -0.395 | 0.00808 | -0.051 | -48.944
-5.5 | -0.334 | 0.00796 | -0.052 | -41.986
-5 | -0.272 | 0.00776 | -0.053 | -35.123
-4.5 | -0.21 | 0.00709 | -0.054 | -29.658
-4 | -0.148 | 0.00649 | -0.055 | -22.757
-3.5 | -0.085 | 0.00592 | -0.055 | -14.358
-3 | -0.022 | 0.00561 | -0.056 | -3.911
-2.5 | 0.041 | 0.00527 | -0.057 | 7.841
-2 | 0.105 | 0.00529 | -0.058 | 19.778
-1.5 | 0.168 | 0.00531 | -0.059 | 31.605
-1 | 0.231 | 0.00534 | -0.06 | 43.294
-0.5 | 0.294 | 0.00535 | -0.06 | 54.997
0 | 0.358 | 0.00542 | -0.061 | 65.97
0.5 | 0.421 | 0.00543 | -0.062 | 77.446
1 | 0.484 | 0.00548 | -0.063 | 88.397
1.5 | 0.547 | 0.00556 | -0.064 | 98.461
2 | 0.61 | 0.00564 | -0.065 | 108.131
2.5 | 0.673 | 0.00576 | -0.065 | 116.963
3 | 0.736 | 0.00587 | -0.066 | 125.424
3.5 | 0.799 | 0.00604 | -0.067 | 132.272
4 | 0.862 | 0.00614 | -0.068 | 140.346
4.5 | 0.921 | 0.00595 | -0.068 | 154.742
5 | 0.981 | 0.00638 | -0.069 | 153.803
5.5 | 1.026 | 0.0078 | -0.069 | 131.496
6 | 1.081 | 0.00852 | -0.07 | 126.819
6.5 | 1.135 | 0.00945 | -0.07 | 120.092
7 | 1.187 | 0.01066 | -0.071 | 111.289
7.5 | 1.237 | 0.01231 | -0.071 | 100.517
8 | 1.287 | 0.01321 | -0.072 | 97.445
8.5 | 1.335 | 0.01519 | -0.072 | 87.847
9 | 1.383 | 0.01592 | -0.073 | 86.854
9.5 | 1.43 | 0.01673 | -0.073 | 85.467
10 | 1.474 | 0.01758 | -0.074 | 83.815
10.5 | 1.515 | 0.01848 | -0.075 | 81.949
11 | 1.552 | 0.01947 | -0.075 | 79.728
11.5 | 1.587 | 0.02044 | -0.076 | 77.644
12 | 1.619 | 0.02149 | -0.076 | 75.336
12.5 | 1.647 | 0.0227 | -0.077 | 72.566
13 | 1.672 | 0.02385 | -0.077 | 70.102
13.5 | 1.693 | 0.02512 | -0.078 | 67.407
14 | 1.711 | 0.02645 | -0.079 | 64.697
14.5 | 1.725 | 0.02802 | -0.079 | 61.567
15 | 1.735 | 0.02953 | -0.08 | 58.744
15.5 | 1.741 | 0.03094 | -0.08 | 56.281
16 | 1.744 | 0.03294 | -0.08 | 52.93
16.5 | 1.741 | 0.03485 | -0.081 | 49.955
17 | 1.732 | 0.03692 | -0.081 | 46.907
17.5 | 1.719 | 0.03899 | -0.082 | 44.071
18 | 1.702 | 0.04152 | -0.082 | 40.983
18.5 | 1.682 | 0.04382 | -0.083 | 38.373
19 | 1.658 | 0.0467 | -0.083 | 35.493
19.5 | 1.63 | 0.04986 | -0.083 | 32.7
20 | 1.601 | 0.05287 | -0.083 | 30.284

## 92. Re 7M Mach 0.10 (2)
BIGFOIL.COM POLAR EXPORT
NACA64-420 a=0.6
NACA64-420 a=0.6 |  |  |  | Cl Max: | 1.6103 | at alpha= | 20 | deg
XFOIL ncrit=9 |  |  |  | L/D Max: | 170.632 | at alpha= | 5 | deg
Re: | 7000000 |  |  | Cd Min: | 0.0748 | at alpha= | 20 | deg
Mach: | 0.1 |  |  | Cl=0 at alpha= | -2.8629 | deg
|  |  |  | @ Cl=0.1, Cd= | 0.0047264
|  |  |  | @ Cl=0.4, Cd= | 0.0046771
|  |  |  | @ Cl=0.6, Cd= | 0.0048313
alpha (deg) | Cl | Cd | Cm | Cl/Cd
-20 | -1.4044 | 0.0419 | -0.0779 | -33.5179
-19 | -1.3777 | 0.035 | -0.0784 | -39.3629
-18.5 | -1.3619 | 0.03199 | -0.0782 | -42.5727
-18 | -1.3498 | 0.02889 | -0.0776 | -46.722
-17.5 | -1.3341 | 0.02617 | -0.0768 | -50.9782
-17 | -1.3156 | 0.02371 | -0.0758 | -55.4871
-16.5 | -1.2932 | 0.0216 | -0.0746 | -59.8704
-16 | -1.2695 | 0.01968 | -0.0733 | -64.5071
-15.5 | -1.2437 | 0.018 | -0.0718 | -69.0944
-15 | -1.218 | 0.01647 | -0.0698 | -73.9526
-14.5 | -1.1943 | 0.01506 | -0.0672 | -79.3028
-14 | -1.1709 | 0.01389 | -0.0639 | -84.2981
-13.5 | -1.1501 | 0.01299 | -0.0593 | -88.5373
-13 | -1.1196 | 0.01242 | -0.0556 | -90.1449
-12.5 | -1.0758 | 0.01188 | -0.0541 | -90.5556
-12 | -1.0282 | 0.01141 | -0.0532 | -90.1139
-11.5 | -0.9796 | 0.01093 | -0.0524 | -89.6249
-11 | -0.9292 | 0.01044 | -0.0519 | -89.0038
-10.5 | -0.8766 | 0.01004 | -0.0517 | -87.3108
-10 | -0.8223 | 0.0097 | -0.0517 | -84.7732
-9.5 | -0.7674 | 0.00934 | -0.0519 | -82.1627
-9 | -0.7124 | 0.00899 | -0.052 | -79.2436
-8.5 | -0.656 | 0.00868 | -0.0524 | -75.576
-8 | -0.5988 | 0.00845 | -0.0529 | -70.8639
-7.5 | -0.5418 | 0.00814 | -0.0534 | -66.5602
-7 | -0.4839 | 0.00792 | -0.054 | -61.0985
-6.5 | -0.4257 | 0.00768 | -0.0547 | -55.4297
-6 | -0.3672 | 0.00748 | -0.0554 | -49.0909
-5.5 | -0.3087 | 0.00722 | -0.0561 | -42.7562
-5 | -0.2505 | 0.00694 | -0.0569 | -36.0951
-4.5 | -0.1921 | 0.00661 | -0.0576 | -29.062
-3.5 | -0.0744 | 0.00603 | -0.0594 | -12.3383
-3 | -0.0161 | 0.00565 | -0.0603 | -2.8496
-2.5 | 0.0426 | 0.00525 | -0.0612 | 8.1143
-2 | 0.1007 | 0.00472 | -0.0621 | 21.3347
-1.5 | 0.1612 | 0.00464 | -0.0632 | 34.7414
-1 | 0.2226 | 0.00464 | -0.0644 | 47.9741
-0.5 | 0.2837 | 0.00462 | -0.0656 | 61.4069
0 | 0.3447 | 0.00465 | -0.0668 | 74.129
0.5 | 0.4058 | 0.00468 | -0.0679 | 86.7094
1 | 0.4671 | 0.00469 | -0.0691 | 99.5949
1.5 | 0.5279 | 0.00474 | -0.0703 | 111.3713
2 | 0.5885 | 0.00482 | -0.0714 | 122.0954
2.5 | 0.6494 | 0.00488 | -0.0725 | 133.0738
3 | 0.7092 | 0.00499 | -0.0735 | 142.1242
3.5 | 0.7696 | 0.00504 | -0.0746 | 152.6984
4 | 0.8287 | 0.00519 | -0.0755 | 159.6724
4.5 | 0.8878 | 0.00533 | -0.0764 | 166.5666
5 | 0.9453 | 0.00554 | -0.0771 | 170.6318
6 | 1.0314 | 0.00742 | -0.0738 | 139.0027
6.5 | 1.0689 | 0.00834 | -0.0711 | 128.1655
7 | 1.1049 | 0.00909 | -0.0682 | 121.5512
7.5 | 1.1211 | 0.00984 | -0.0615 | 113.9329
8 | 1.1371 | 0.0109 | -0.0555 | 104.3211
8.5 | 1.1545 | 0.01219 | -0.0504 | 94.7088
9 | 1.1759 | 0.01356 | -0.0463 | 86.7183
9.5 | 1.1982 | 0.01502 | -0.0427 | 79.7736
10 | 1.2137 | 0.01694 | -0.0386 | 71.647
10.5 | 1.2325 | 0.01882 | -0.0352 | 65.4888
11 | 1.2533 | 0.0207 | -0.0323 | 60.5459
11.5 | 1.2768 | 0.02253 | -0.0298 | 56.6711
12 | 1.3001 | 0.02446 | -0.0276 | 53.1521
12.5 | 1.3233 | 0.02645 | -0.0255 | 50.0302
13 | 1.3452 | 0.02853 | -0.0234 | 47.1504
14 | 1.4053 | 0.0331 | -0.0232 | 42.4562
14.5 | 1.4284 | 0.03567 | -0.022 | 40.0449
15 | 1.4501 | 0.03841 | -0.0209 | 37.7532
15.5 | 1.4683 | 0.04145 | -0.0198 | 35.4234
16 | 1.4869 | 0.04454 | -0.0188 | 33.3835
16.5 | 1.507 | 0.04757 | -0.018 | 31.6796
17 | 1.5241 | 0.05095 | -0.0174 | 29.9136
17.5 | 1.5399 | 0.05456 | -0.0169 | 28.224
18 | 1.5534 | 0.05844 | -0.0165 | 26.5811
18.5 | 1.5688 | 0.06226 | -0.0164 | 25.1976
19 | 1.5827 | 0.06638 | -0.0166 | 23.843
19.5 | 1.5955 | 0.07067 | -0.017 | 22.5768
20 | 1.6103 | 0.0748 | -0.0175 | 21.5281

## 93. Re 7M Mach 0.25 (1)
BIGFOIL.COM POLAR EXPORT
NACA64-420 a=0.6
NACA64-420 a=0.6 |  |  |  | Cl Max: | 1.672 | at alpha= | 14 | deg
JavaFoil+Calcfoil stall+Eppler ext transition |  |  |  | L/D Max: | 152.883 | at alpha= | 5 | deg
Re: | 7000000 |  |  | Cd Min: | 0.0053 | at alpha= | -2.5 | deg
Mach: | 0.25 |  |  | Cl=0 at alpha= | -2.8231 | deg
|  |  |  | @ Cl=0.1, Cd= | 0.0053446
|  |  |  | @ Cl=0.4, Cd= | 0.0055099
|  |  |  | @ Cl=0.6, Cd= | 0.005726
alpha (deg) | Cl | Cd | Cm | Cl/Cd
-19 | -0.778 | 0.15385 | -0.018 | -5.055
-18.5 | -0.819 | 0.14387 | -0.019 | -5.695
-18 | -0.86 | 0.12974 | -0.021 | -6.627
-17.5 | -0.894 | 0.11976 | -0.022 | -7.469
-17 | -0.928 | 0.10716 | -0.024 | -8.662
-16.5 | -0.965 | 0.08961 | -0.026 | -10.771
-16 | -1.018 | 0.06339 | -0.03 | -16.054
-15.5 | -1.047 | 0.05069 | -0.032 | -20.657
-15 | -1.063 | 0.04261 | -0.033 | -24.955
-14.5 | -1.065 | 0.03911 | -0.034 | -27.232
-14 | -1.066 | 0.03356 | -0.035 | -31.776
-13.5 | -1.06 | 0.02927 | -0.036 | -36.211
-13 | -1.045 | 0.02524 | -0.038 | -41.386
-12.5 | -1.022 | 0.02219 | -0.039 | -46.057
-12 | -0.996 | 0.01937 | -0.04 | -51.425
-11.5 | -0.963 | 0.0176 | -0.041 | -54.716
-11 | -0.934 | 0.01395 | -0.043 | -66.901
-10.5 | -0.891 | 0.01301 | -0.043 | -68.448
-10 | -0.845 | 0.01223 | -0.044 | -69.067
-9.5 | -0.797 | 0.0115 | -0.045 | -69.288
-9 | -0.746 | 0.01092 | -0.046 | -68.342
-8.5 | -0.694 | 0.01036 | -0.048 | -67.02
-8 | -0.64 | 0.00985 | -0.049 | -64.959
-7.5 | -0.584 | 0.00884 | -0.05 | -66.016
-7 | -0.529 | 0.00892 | -0.051 | -59.251
-6.5 | -0.468 | 0.00855 | -0.052 | -54.72
-6 | -0.406 | 0.00827 | -0.053 | -49.063
-5.5 | -0.343 | 0.00814 | -0.053 | -42.123
-5 | -0.28 | 0.0079 | -0.054 | -35.393
-4.5 | -0.216 | 0.0073 | -0.055 | -29.589
-4 | -0.152 | 0.00671 | -0.056 | -22.617
-3.5 | -0.087 | 0.00601 | -0.057 | -14.52
-3 | -0.023 | 0.00569 | -0.058 | -3.957
-2.5 | 0.042 | 0.0053 | -0.059 | 8.011
-2 | 0.107 | 0.00535 | -0.059 | 20.093
-1.5 | 0.173 | 0.00539 | -0.06 | 32.01
-1 | 0.238 | 0.00543 | -0.061 | 43.729
-0.5 | 0.303 | 0.00543 | -0.062 | 55.749
0 | 0.368 | 0.0055 | -0.063 | 66.821
0.5 | 0.433 | 0.00552 | -0.064 | 78.334
1 | 0.497 | 0.00557 | -0.065 | 89.353
1.5 | 0.562 | 0.00565 | -0.065 | 99.489
2 | 0.627 | 0.00578 | -0.066 | 108.488
2.5 | 0.692 | 0.00588 | -0.067 | 117.775
3 | 0.757 | 0.00599 | -0.068 | 126.25
3.5 | 0.821 | 0.00619 | -0.069 | 132.725
4 | 0.88 | 0.00627 | -0.069 | 140.347
4.5 | 0.942 | 0.00642 | -0.07 | 146.677
5 | 1.004 | 0.00657 | -0.071 | 152.883
5.5 | 1.05 | 0.00821 | -0.071 | 127.952
6 | 1.106 | 0.00899 | -0.071 | 123.059
6.5 | 1.161 | 0.01009 | -0.072 | 115.08
7 | 1.213 | 0.01145 | -0.072 | 105.989
7.5 | 1.264 | 0.0131 | -0.073 | 96.497
8 | 1.315 | 0.01409 | -0.074 | 93.349
8.5 | 1.362 | 0.01619 | -0.074 | 84.163
9 | 1.41 | 0.01705 | -0.075 | 82.683
9.5 | 1.455 | 0.01794 | -0.075 | 81.088
10 | 1.497 | 0.01892 | -0.076 | 79.154
10.5 | 1.535 | 0.01998 | -0.076 | 76.852
11 | 1.569 | 0.02102 | -0.077 | 74.637
11.5 | 1.598 | 0.02221 | -0.078 | 71.956
12 | 1.623 | 0.02357 | -0.078 | 68.884
12.5 | 1.644 | 0.0248 | -0.079 | 66.275
13 | 1.659 | 0.02625 | -0.079 | 63.197
13.5 | 1.668 | 0.02778 | -0.08 | 60.058
14 | 1.672 | 0.02948 | -0.08 | 56.707
14.5 | 1.67 | 0.03122 | -0.081 | 53.497
15 | 1.662 | 0.03322 | -0.081 | 50.012
15.5 | 1.647 | 0.03514 | -0.082 | 46.872
16 | 1.626 | 0.03774 | -0.082 | 43.086
16.5 | 1.598 | 0.04008 | -0.083 | 39.873
17 | 1.558 | 0.04337 | -0.083 | 35.919
17.5 | 1.511 | 0.04656 | -0.083 | 32.459
18 | 1.459 | 0.04982 | -0.084 | 29.277
18.5 | 1.4 | 0.05333 | -0.084 | 26.252
19 | 1.335 | 0.05833 | -0.084 | 22.889

## 94. Re 7M Mach 0.25 (2)
BIGFOIL.COM POLAR EXPORT
NACA64-420 a=0.6
NACA64-420 a=0.6 |  |  |  | Cl Max: | 1.5786 | at alpha= | 20 | deg
XFOIL ncrit=9 |  |  |  | L/D Max: | 173.918 | at alpha= | 5 | deg
Re: | 7000000 |  |  | Cd Min: | 0.09023 | at alpha= | 20 | deg
Mach: | 0.25 |  |  | Cl=0 at alpha= | -2.868 | deg
|  |  |  | @ Cl=0.1, Cd= | 0.0048282
|  |  |  | @ Cl=0.4, Cd= | 0.0047267
|  |  |  | @ Cl=0.6, Cd= | 0.0048734
alpha (deg) | Cl | Cd | Cm | Cl/Cd
-20 | -1.2567 | 0.0667 | -0.0803 | -18.8411
-19.5 | -1.2696 | 0.05898 | -0.0837 | -21.5259
-19 | -1.3142 | 0.04896 | -0.0873 | -26.8423
-18.5 | -1.3175 | 0.04333 | -0.0884 | -30.4062
-18 | -1.3154 | 0.03854 | -0.0888 | -34.1308
-17.5 | -1.3012 | 0.03487 | -0.0886 | -37.3157
-17 | -1.2859 | 0.03156 | -0.088 | -40.7446
-16.5 | -1.2671 | 0.02866 | -0.0871 | -44.2114
-16 | -1.2522 | 0.02565 | -0.0858 | -48.8187
-15.5 | -1.2302 | 0.02317 | -0.0843 | -53.0945
-15 | -1.2058 | 0.02092 | -0.0827 | -57.6386
-14.5 | -1.1798 | 0.0189 | -0.0808 | -62.4233
-14 | -1.1511 | 0.01716 | -0.0788 | -67.0804
-13.5 | -1.1262 | 0.01546 | -0.076 | -72.8461
-13 | -1.1008 | 0.01406 | -0.0727 | -78.293
-12.5 | -1.0769 | 0.01297 | -0.0682 | -83.0301
-12 | -1.0513 | 0.01229 | -0.0629 | -85.5411
-11.5 | -1.0056 | 0.0117 | -0.0608 | -85.9487
-11 | -0.9559 | 0.01117 | -0.0592 | -85.5774
-10.5 | -0.9049 | 0.01062 | -0.0579 | -85.2072
-10 | -0.8506 | 0.01015 | -0.0572 | -83.803
-9.5 | -0.7942 | 0.00975 | -0.0567 | -81.4564
-9 | -0.7368 | 0.0094 | -0.0565 | -78.383
-8.5 | -0.6794 | 0.00899 | -0.0563 | -75.5729
-8 | -0.6204 | 0.00869 | -0.0564 | -71.3924
-7.5 | -0.5607 | 0.00843 | -0.0567 | -66.5125
-7 | -0.501 | 0.00812 | -0.057 | -61.6995
-6.5 | -0.4404 | 0.0079 | -0.0575 | -55.7468
-6 | -0.3798 | 0.00763 | -0.058 | -49.7772
-5.5 | -0.319 | 0.00741 | -0.0586 | -43.0499
-5 | -0.2582 | 0.00712 | -0.0593 | -36.264
-4.5 | -0.1981 | 0.00678 | -0.0599 | -29.2183
-4 | -0.137 | 0.0065 | -0.0607 | -21.0769
-3.5 | -0.0762 | 0.00619 | -0.0615 | -12.3102
-3 | -0.016 | 0.00577 | -0.0624 | -2.773
-2.5 | 0.0446 | 0.00532 | -0.0633 | 8.3835
-2 | 0.1043 | 0.00479 | -0.0642 | 21.7745
-1.5 | 0.1672 | 0.00469 | -0.0653 | 35.6503
-1 | 0.2309 | 0.00469 | -0.0665 | 49.2324
-0.5 | 0.2941 | 0.0047 | -0.0677 | 62.5745
0 | 0.3573 | 0.00472 | -0.0689 | 75.6992
0.5 | 0.4209 | 0.00473 | -0.0702 | 88.9852
1 | 0.4844 | 0.00477 | -0.0714 | 101.5514
1.5 | 0.5473 | 0.00484 | -0.0725 | 113.0785
2 | 0.6104 | 0.00488 | -0.0737 | 125.082
2.5 | 0.6734 | 0.00495 | -0.0748 | 136.0404
3 | 0.7356 | 0.00507 | -0.0758 | 145.0888
3.5 | 0.7984 | 0.00512 | -0.0769 | 155.9375
4 | 0.8598 | 0.00528 | -0.0777 | 162.8409
4.5 | 0.9211 | 0.00543 | -0.0785 | 169.6317
5 | 0.9809 | 0.00564 | -0.0791 | 173.9184
5.5 | 1.0287 | 0.00645 | -0.0777 | 159.4884
6 | 1.0642 | 0.00762 | -0.0743 | 139.6588
6.5 | 1.0937 | 0.00866 | -0.0698 | 126.2933
7 | 1.1064 | 0.00952 | -0.062 | 116.2185
7.5 | 1.1191 | 0.01077 | -0.0553 | 103.909
8 | 1.1352 | 0.01225 | -0.0498 | 92.6694
8.5 | 1.1513 | 0.01398 | -0.0448 | 82.3534
9 | 1.1709 | 0.01574 | -0.0406 | 74.3901
9.5 | 1.1902 | 0.01767 | -0.0368 | 67.3571
10 | 1.2018 | 0.0201 | -0.0325 | 59.791
10.5 | 1.2187 | 0.02246 | -0.0291 | 54.2609
11 | 1.2402 | 0.02472 | -0.0264 | 50.1699
11.5 | 1.2633 | 0.02702 | -0.024 | 46.7543
12 | 1.2889 | 0.0292 | -0.022 | 44.1404
12.5 | 1.3122 | 0.03162 | -0.02 | 41.4991
13 | 1.3353 | 0.03408 | -0.0182 | 39.1813
13.5 | 1.4 | 0.03741 | -0.0256 | 37.4231
14 | 1.3934 | 0.03978 | -0.018 | 35.0277
14.5 | 1.4152 | 0.04279 | -0.0167 | 33.0731
15 | 1.4358 | 0.04596 | -0.0155 | 31.2402
15.5 | 1.4525 | 0.04957 | -0.0143 | 29.302
16 | 1.4715 | 0.05313 | -0.0135 | 27.6962
16.5 | 1.4887 | 0.05695 | -0.0128 | 26.1405
17 | 1.5056 | 0.06086 | -0.0123 | 24.7387
17.5 | 1.5197 | 0.06521 | -0.012 | 23.3047
18 | 1.5345 | 0.06963 | -0.0121 | 22.0379
18.5 | 1.5482 | 0.0743 | -0.0124 | 20.8371
19 | 1.5613 | 0.07915 | -0.0129 | 19.7258
19.5 | 1.573 | 0.08425 | -0.0136 | 18.6706
20 | 1.5786 | 0.09023 | -0.0148 | 17.4953

## 95. Re 7M Mach 0.50 (1)
BIGFOIL.COM POLAR EXPORT
NACA64-420 a=0.6
NACA64-420 a=0.6 |  |  |  | Cl Max: | 1.503 | at alpha= | 9.5 | deg
JavaFoil+Calcfoil stall+Eppler ext transition |  |  |  | L/D Max: | 139.939 | at alpha= | 4.5 | deg
Re: | 7000000 |  |  | Cd Min: | 0.0056 | at alpha= | -2.5 | deg
Mach: | 0.5 |  |  | Cl=0 at alpha= | -2.8264 | deg
|  |  |  | @ Cl=0.1, Cd= | 0.0056218
|  |  |  | @ Cl=0.4, Cd= | 0.005901
|  |  |  | @ Cl=0.6, Cd= | 0.006209
alpha (deg) | Cl | Cd | Cm | Cl/Cd
-20 | -0.991 | 0.15299 | -0.021 | -6.48
-19.5 | -0.96 | 0.14705 | -0.021 | -6.529
-19 | -0.932 | 0.14638 | -0.021 | -6.364
-18.5 | -0.911 | 0.13706 | -0.023 | -6.649
-18 | -0.879 | 0.13357 | -0.023 | -6.582
-17.5 | -0.846 | 0.13181 | -0.022 | -6.419
-17 | -0.816 | 0.12732 | -0.022 | -6.411
-16.5 | -0.793 | 0.12491 | -0.024 | -6.348
-16 | -0.764 | 0.11609 | -0.024 | -6.578
-15.5 | -0.73 | 0.11392 | -0.023 | -6.412
-15 | -0.701 | 0.11024 | -0.022 | -6.357
-14.5 | -0.676 | 0.10682 | -0.025 | -6.326
-14 | -0.645 | 0.10352 | -0.024 | -6.227
-13.5 | -0.615 | 0.09659 | -0.023 | -6.367
-13 | -0.588 | 0.08685 | -0.025 | -6.773
-12.5 | -0.567 | 0.07544 | -0.03 | -7.514
-12 | -0.528 | 0.10523 | -0.023 | -5.018
-11.5 | -0.499 | 0.09273 | -0.024 | -5.386
-11 | -0.471 | 0.08324 | -0.024 | -5.659
-10.5 | -0.587 | 0.07686 | -0.025 | -7.638
-10 | -0.717 | 0.03843 | -0.043 | -18.665
-9.5 | -0.774 | 0.01706 | -0.049 | -45.335
-9 | -0.752 | 0.01534 | -0.051 | -49.031
-8.5 | -0.717 | 0.014 | -0.052 | -51.196
-8 | -0.672 | 0.01291 | -0.053 | -52.034
-7.5 | -0.62 | 0.01192 | -0.054 | -52.017
-7 | -0.564 | 0.01112 | -0.055 | -50.73
-6.5 | -0.504 | 0.01044 | -0.057 | -48.271
-6 | -0.441 | 0.00986 | -0.058 | -44.746
-5.5 | -0.376 | 0.00939 | -0.059 | -39.985
-5 | -0.308 | 0.00852 | -0.06 | -36.179
-4.5 | -0.24 | 0.00852 | -0.062 | -28.208
-4 | -0.169 | 0.00771 | -0.063 | -21.939
-3.5 | -0.097 | 0.00667 | -0.064 | -14.598
-3 | -0.025 | 0.00616 | -0.065 | -4.082
-2.5 | 0.047 | 0.0056 | -0.066 | 8.467
-2 | 0.12 | 0.00563 | -0.067 | 21.351
-1.5 | 0.193 | 0.0057 | -0.067 | 33.865
-1 | 0.266 | 0.00577 | -0.068 | 46.06
-0.5 | 0.338 | 0.00585 | -0.069 | 57.82
0 | 0.411 | 0.00591 | -0.07 | 69.548
0.5 | 0.48 | 0.00562 | -0.071 | 85.515
1 | 0.551 | 0.00614 | -0.072 | 89.803
1.5 | 0.622 | 0.00624 | -0.072 | 99.742
2 | 0.693 | 0.00641 | -0.073 | 108.118
2.5 | 0.763 | 0.00657 | -0.074 | 116.173
3 | 0.833 | 0.00675 | -0.075 | 123.467
3.5 | 0.903 | 0.00696 | -0.076 | 129.776
4 | 0.972 | 0.00717 | -0.076 | 135.583
4.5 | 1.041 | 0.00744 | -0.077 | 139.939
5 | 1.105 | 0.0091 | -0.078 | 121.447
5.5 | 1.155 | 0.01029 | -0.078 | 112.238
6 | 1.214 | 0.01157 | -0.079 | 104.977
6.5 | 1.27 | 0.01363 | -0.079 | 93.239
7 | 1.323 | 0.01617 | -0.08 | 81.82
7.5 | 1.371 | 0.01922 | -0.08 | 71.348
8 | 1.417 | 0.02052 | -0.081 | 69.052
8.5 | 1.456 | 0.02183 | -0.082 | 66.699
9 | 1.486 | 0.02346 | -0.082 | 63.362
9.5 | 1.503 | 0.02529 | -0.083 | 59.44
10 | 1.5 | 0.02736 | -0.083 | 54.838
10.5 | 1.45 | 0.02977 | -0.084 | 48.697
11 | 1.255 | 0.03303 | -0.085 | 38.007
11.5 | 0.949 | 0.03684 | -0.085 | 25.758
12 | 0.972 | 0.04311 | -0.085 | 22.55
12.5 | 1.009 | 0.04093 | -0.086 | 24.66
13 | 1.036 | 0.04626 | -0.086 | 22.385
13.5 | 1.052 | 0.05585 | -0.085 | 18.842
14 | 1.092 | 0.0523 | -0.087 | 20.874
14.5 | 1.119 | 0.05786 | -0.087 | 19.334

## 96. Re 7M Mach 0.50 (2)
BIGFOIL.COM POLAR EXPORT
NACA64-420 a=0.6
NACA64-420 a=0.6 |  |  |  | Cl Max: | 1.3998 | at alpha= | 16.5 | deg
XFOIL ncrit=9 |  |  |  | L/D Max: | 183.813 | at alpha= | 5 | deg
Re: | 7000000 |  |  | Cd Min: | 0.1791 | at alpha= | 20 | deg
Mach: | 0.5 |  |  | Cl=0 at alpha= | -2.8927 | deg
|  |  |  | @ Cl=0.1, Cd= | 0.0052801
|  |  |  | @ Cl=0.4, Cd= | 0.0050522
|  |  |  | @ Cl=0.6, Cd= | 0.0051717
alpha (deg) | Cl | Cd | Cm | Cl/Cd
-16.5 | -0.7122 | 0.11077 | -0.072 | -6.4295
-16 | -0.7185 | 0.10071 | -0.0789 | -7.1343
-15.5 | -0.7406 | 0.08903 | -0.0873 | -8.3185
-15 | -0.7588 | 0.07833 | -0.0946 | -9.6872
-14.5 | -0.7816 | 0.06778 | -0.1015 | -11.5314
-14 | -0.8025 | 0.05833 | -0.1069 | -13.7579
-13.5 | -0.8225 | 0.04993 | -0.1105 | -16.4731
-13 | -0.8429 | 0.04237 | -0.1125 | -19.8938
-12.5 | -0.8615 | 0.03573 | -0.1129 | -24.1114
-12 | -0.8734 | 0.0302 | -0.1115 | -28.9205
-11.5 | -0.8781 | 0.02561 | -0.1088 | -34.2874
-11 | -0.8726 | 0.02177 | -0.1055 | -40.0827
-10.5 | -0.8586 | 0.01845 | -0.1019 | -46.5366
-10 | -0.8366 | 0.01571 | -0.098 | -53.2527
-9.5 | -0.8078 | 0.01358 | -0.0938 | -59.4845
-9 | -0.7847 | 0.01193 | -0.0877 | -65.7754
-8.5 | -0.7529 | 0.01107 | -0.0809 | -68.0126
-8 | -0.6966 | 0.0104 | -0.0775 | -66.9808
-7.5 | -0.636 | 0.00979 | -0.0749 | -64.9642
-7 | -0.57 | 0.0093 | -0.0732 | -61.2903
-6.5 | -0.5015 | 0.00893 | -0.0721 | -56.159
-6 | -0.4328 | 0.00851 | -0.0713 | -50.8578
-5.5 | -0.3625 | 0.00822 | -0.071 | -44.0998
-5 | -0.2919 | 0.0079 | -0.0709 | -36.9494
-4.5 | -0.222 | 0.0076 | -0.0709 | -29.2105
-4 | -0.1533 | 0.00713 | -0.0711 | -21.5007
-3.5 | -0.0836 | 0.00678 | -0.0715 | -12.3304
-3 | -0.0147 | 0.00632 | -0.072 | -2.3259
-2.5 | 0.0538 | 0.00574 | -0.0727 | 9.3728
-2 | 0.1211 | 0.00507 | -0.0733 | 23.8856
-1.5 | 0.194 | 0.00499 | -0.0745 | 38.8778
-1 | 0.268 | 0.00498 | -0.0758 | 53.8153
-0.5 | 0.3413 | 0.00498 | -0.0771 | 68.5341
0 | 0.4145 | 0.00507 | -0.0784 | 81.7554
0.5 | 0.4879 | 0.00509 | -0.0797 | 95.8546
1 | 0.5617 | 0.00513 | -0.0811 | 109.4932
1.5 | 0.6352 | 0.00521 | -0.0823 | 121.9194
2 | 0.7082 | 0.00531 | -0.0834 | 133.371
2.5 | 0.7805 | 0.00542 | -0.0843 | 144.0037
3 | 0.8544 | 0.00547 | -0.0853 | 156.1974
3.5 | 0.9269 | 0.00561 | -0.086 | 165.2228
4 | 0.9985 | 0.00578 | -0.0864 | 172.7509
4.5 | 1.068 | 0.00599 | -0.0863 | 178.2972
5 | 1.1378 | 0.00619 | -0.086 | 183.8126
5.5 | 1.193 | 0.00676 | -0.0833 | 176.4793
6 | 1.1722 | 0.00841 | -0.0686 | 139.3817
6.5 | 1.161 | 0.01079 | -0.0577 | 107.5996
7 | 1.1409 | 0.01414 | -0.0473 | 80.686
7.5 | 1.1319 | 0.01752 | -0.0393 | 64.6062
8 | 1.128 | 0.02105 | -0.0326 | 53.5867
8.5 | 1.1325 | 0.02457 | -0.0274 | 46.0928
9 | 1.1423 | 0.02814 | -0.0231 | 40.5935
10 | 1.1562 | 0.03637 | -0.0158 | 31.7899
10.5 | 1.1694 | 0.04051 | -0.0132 | 28.8669
11 | 1.1914 | 0.04423 | -0.0111 | 26.9365
11.5 | 1.217 | 0.04789 | -0.0093 | 25.4124
12 | 1.2413 | 0.05177 | -0.0077 | 23.9772
12.5 | 1.2698 | 0.0555 | -0.0064 | 22.8793
13 | 1.2929 | 0.05981 | -0.0052 | 21.6168
13.5 | 1.3158 | 0.06426 | -0.0042 | 20.4762
14 | 1.3386 | 0.06886 | -0.0033 | 19.4394
14.5 | 1.3619 | 0.07344 | -0.0028 | 18.5444
15 | 1.3791 | 0.079 | -0.0025 | 17.457
15.5 | 1.3911 | 0.08529 | -0.0026 | 16.3102
16 | 1.3984 | 0.09236 | -0.0035 | 15.1408
16.5 | 1.3998 | 0.1003 | -0.0051 | 13.9561
17 | 1.3915 | 0.10966 | -0.0081 | 12.6892
17.5 | 1.3797 | 0.11972 | -0.012 | 11.5244
18 | 1.3644 | 0.13054 | -0.0171 | 10.452
18.5 | 1.3447 | 0.1422 | -0.0234 | 9.4564
19 | 1.3235 | 0.15434 | -0.0307 | 8.5752
19.5 | 1.3038 | 0.16664 | -0.0386 | 7.8241
20 | 1.2849 | 0.1791 | -0.0471 | 7.1742

## 97. Re 8M Mach 0.00 (1)
BIGFOIL.COM POLAR EXPORT
NACA64-420 a=0.6
NACA64-420 a=0.6 |  |  |  | Cl Max: | 1.759 | at alpha= | 16 | deg
JavaFoil+Calcfoil stall+Eppler ext transition |  |  |  | L/D Max: | 149.662 | at alpha= | 4.5 | deg
Re: | 8000000 |  |  | Cd Min: | 0.00519 | at alpha= | -2.5 | deg
Mach: | 0 |  |  | Cl=0 at alpha= | -2.8254 | deg
|  |  |  | @ Cl=0.1, Cd= | 0.0052087
|  |  |  | @ Cl=0.4, Cd= | 0.0053009
|  |  |  | @ Cl=0.6, Cd= | 0.0055633
alpha (deg) | Cl | Cd | Cm | Cl/Cd
-20 | -1.062 | 0.125 | -0.021 | -8.493
-19.5 | -1.078 | 0.11493 | -0.022 | -9.375
-19 | -1.134 | 0.07539 | -0.025 | -15.04
-18.5 | -1.148 | 0.06738 | -0.026 | -17.036
-18 | -1.16 | 0.05972 | -0.027 | -19.422
-17.5 | -1.17 | 0.05217 | -0.029 | -22.417
-17 | -1.174 | 0.04649 | -0.029 | -25.254
-16.5 | -1.176 | 0.04082 | -0.031 | -28.816
-16 | -1.173 | 0.03653 | -0.031 | -32.118
-15.5 | -1.165 | 0.0332 | -0.032 | -35.1
-15 | -1.152 | 0.03074 | -0.033 | -37.492
-14.5 | -1.14 | 0.02708 | -0.034 | -42.089
-14 | -1.123 | 0.0241 | -0.035 | -46.597
-13.5 | -1.102 | 0.02133 | -0.036 | -51.683
-13 | -1.073 | 0.01914 | -0.037 | -56.071
-12.5 | -1.04 | 0.01744 | -0.038 | -59.645
-12 | -1.004 | 0.01608 | -0.039 | -62.448
-11.5 | -0.965 | 0.01492 | -0.04 | -64.672
-11 | -0.93 | 0.01213 | -0.042 | -76.663
-10.5 | -0.884 | 0.01148 | -0.043 | -76.996
-10 | -0.836 | 0.01086 | -0.043 | -76.983
-9.5 | -0.786 | 0.01037 | -0.044 | -75.841
-9 | -0.735 | 0.00988 | -0.045 | -74.352
-8.5 | -0.682 | 0.0089 | -0.046 | -76.638
-8 | -0.631 | 0.00901 | -0.048 | -70.041
-7.5 | -0.573 | 0.00865 | -0.048 | -66.182
-7 | -0.514 | 0.00836 | -0.049 | -61.482
-6.5 | -0.454 | 0.00817 | -0.05 | -55.598
-6 | -0.394 | 0.00792 | -0.051 | -49.672
-5.5 | -0.333 | 0.00776 | -0.052 | -42.883
-5 | -0.271 | 0.00761 | -0.053 | -35.646
-4.5 | -0.209 | 0.007 | -0.053 | -29.889
-4 | -0.147 | 0.00668 | -0.054 | -22.005
-3.5 | -0.085 | 0.00604 | -0.055 | -13.987
-3 | -0.022 | 0.00572 | -0.056 | -3.812
-2.5 | 0.041 | 0.00519 | -0.057 | 7.923
-2 | 0.104 | 0.00521 | -0.058 | 19.983
-1.5 | 0.167 | 0.00523 | -0.058 | 31.911
-1 | 0.23 | 0.00526 | -0.059 | 43.694
-0.5 | 0.293 | 0.00527 | -0.06 | 55.57
0 | 0.356 | 0.00528 | -0.061 | 67.378
0.5 | 0.419 | 0.00531 | -0.062 | 78.819
1 | 0.482 | 0.00541 | -0.063 | 89.085
1.5 | 0.544 | 0.00543 | -0.063 | 100.201
2 | 0.607 | 0.00558 | -0.064 | 108.764
2.5 | 0.67 | 0.00564 | -0.065 | 118.883
3 | 0.733 | 0.00577 | -0.066 | 127.062
3.5 | 0.795 | 0.00592 | -0.067 | 134.288
4 | 0.858 | 0.00602 | -0.068 | 142.515
4.5 | 0.92 | 0.00615 | -0.068 | 149.662
5 | 0.971 | 0.00732 | -0.068 | 132.64
5.5 | 1.021 | 0.00794 | -0.069 | 128.555
6 | 1.076 | 0.00866 | -0.069 | 124.31
6.5 | 1.129 | 0.00973 | -0.07 | 116.03
7 | 1.182 | 0.01081 | -0.07 | 109.265
7.5 | 1.233 | 0.01204 | -0.071 | 102.401
8 | 1.284 | 0.01283 | -0.072 | 100.022
8.5 | 1.331 | 0.01468 | -0.072 | 90.647
9 | 1.379 | 0.01538 | -0.073 | 89.655
9.5 | 1.426 | 0.01614 | -0.073 | 88.358
10 | 1.471 | 0.01697 | -0.074 | 86.646
10.5 | 1.512 | 0.01782 | -0.074 | 84.833
11 | 1.55 | 0.01873 | -0.075 | 82.743
11.5 | 1.586 | 0.01966 | -0.076 | 80.677
12 | 1.618 | 0.02064 | -0.076 | 78.418
12.5 | 1.648 | 0.02182 | -0.077 | 75.513
13 | 1.674 | 0.02296 | -0.077 | 72.901
13.5 | 1.697 | 0.0241 | -0.078 | 70.423
14 | 1.716 | 0.02541 | -0.078 | 67.561
14.5 | 1.732 | 0.02679 | -0.079 | 64.664
15 | 1.745 | 0.02825 | -0.079 | 61.758
15.5 | 1.754 | 0.02973 | -0.08 | 58.983
16 | 1.759 | 0.03142 | -0.08 | 55.974
16.5 | 1.759 | 0.03327 | -0.081 | 52.885
17 | 1.754 | 0.03519 | -0.081 | 49.836
17.5 | 1.744 | 0.0372 | -0.082 | 46.894
18 | 1.732 | 0.03922 | -0.082 | 44.148
18.5 | 1.716 | 0.04142 | -0.082 | 41.424
19 | 1.696 | 0.04423 | -0.083 | 38.351
19.5 | 1.674 | 0.04715 | -0.083 | 35.504
20 | 1.65 | 0.04986 | -0.083 | 33.083

## 98. Re 8M Mach 0.00 (2)
BIGFOIL.COM POLAR EXPORT
NACA64-420 a=0.6
NACA64-420 a=0.6 |  |  |  | Cl Max: | 1.6267 | at alpha= | 20 | deg
XFOIL ncrit=9 |  |  |  | L/D Max: | 169.656 | at alpha= | 5 | deg
Re: | 8000000 |  |  | Cd Min: | 0.07075 | at alpha= | 20 | deg
Mach: | 0 |  |  | Cl=0 at alpha= | -2.8671 | deg
|  |  |  | @ Cl=0.1, Cd= | 0.0049204
|  |  |  | @ Cl=0.4, Cd= | 0.0045312
|  |  |  | @ Cl=0.6, Cd= | 0.0047019
alpha (deg) | Cl | Cd | Cm | Cl/Cd
-20 | -1.4273 | 0.03813 | -0.0761 | -37.4325
-19.5 | -1.4163 | 0.03467 | -0.0762 | -40.8509
-18.5 | -1.3859 | 0.02887 | -0.0756 | -48.0048
-18 | -1.3692 | 0.02629 | -0.0749 | -52.0806
-17.5 | -1.3525 | 0.02375 | -0.0739 | -56.9474
-17 | -1.334 | 0.02148 | -0.0727 | -62.1043
-16.5 | -1.3107 | 0.01959 | -0.0714 | -66.9066
-16 | -1.2873 | 0.01785 | -0.0698 | -72.1176
-15.5 | -1.2613 | 0.01639 | -0.068 | -76.9555
-15 | -1.2352 | 0.01512 | -0.0658 | -81.6931
-14.5 | -1.2103 | 0.01401 | -0.0629 | -86.3883
-14 | -1.1898 | 0.01306 | -0.0585 | -91.1026
-13.5 | -1.1649 | 0.01245 | -0.0541 | -93.5663
-13 | -1.1232 | 0.01187 | -0.0525 | -94.6251
-12.5 | -1.0772 | 0.01138 | -0.0515 | -94.6573
-12 | -1.0284 | 0.01096 | -0.0509 | -93.8321
-11.5 | -0.978 | 0.01053 | -0.0505 | -92.8775
-11 | -0.9272 | 0.01008 | -0.0502 | -91.9841
-10.5 | -0.8745 | 0.0097 | -0.0502 | -90.1546
-10 | -0.8202 | 0.00936 | -0.0504 | -87.6282
-9.5 | -0.7649 | 0.00906 | -0.0507 | -84.426
-9 | -0.7099 | 0.00872 | -0.051 | -81.4106
-8.5 | -0.6538 | 0.00843 | -0.0515 | -77.5563
-8 | -0.5968 | 0.00819 | -0.052 | -72.8694
-7.5 | -0.5398 | 0.00795 | -0.0526 | -67.8994
-7 | -0.4822 | 0.0077 | -0.0533 | -62.6234
-6.5 | -0.4242 | 0.00751 | -0.054 | -56.4847
-6 | -0.3659 | 0.00729 | -0.0548 | -50.192
-5.5 | -0.3076 | 0.00708 | -0.0556 | -43.4463
-5 | -0.2495 | 0.00679 | -0.0564 | -36.7452
-4.5 | -0.1913 | 0.00652 | -0.0572 | -29.3405
-4 | -0.1325 | 0.00626 | -0.0581 | -21.1661
-3.5 | -0.0739 | 0.00597 | -0.059 | -12.3786
-3 | -0.0156 | 0.00563 | -0.0599 | -2.7709
-2.5 | 0.0431 | 0.00526 | -0.0609 | 8.1939
-1.5 | 0.1604 | 0.00456 | -0.0629 | 35.1754
-1 | 0.2213 | 0.00451 | -0.0641 | 49.0687
-0.5 | 0.2821 | 0.00452 | -0.0653 | 62.4115
0 | 0.3428 | 0.00455 | -0.0664 | 75.3407
0.5 | 0.4037 | 0.00453 | -0.0676 | 89.117
1 | 0.4646 | 0.00458 | -0.0688 | 101.441
1.5 | 0.5247 | 0.00465 | -0.0699 | 112.8387
2 | 0.5854 | 0.00468 | -0.0711 | 125.0855
2.5 | 0.6454 | 0.00477 | -0.0722 | 135.304
3 | 0.7055 | 0.00484 | -0.0733 | 145.7645
3.5 | 0.7646 | 0.00497 | -0.0743 | 153.8431
4 | 0.8239 | 0.00507 | -0.0753 | 162.5049
4.5 | 0.8827 | 0.00521 | -0.0762 | 169.4242
5 | 0.9382 | 0.00553 | -0.0766 | 169.6564
5.5 | 0.9804 | 0.00661 | -0.0749 | 148.3207
6 | 1.0214 | 0.00756 | -0.073 | 135.1058
7 | 1.0997 | 0.00904 | -0.0684 | 121.6482
7.5 | 1.1217 | 0.00971 | -0.0628 | 115.5201
8 | 1.139 | 0.01061 | -0.0568 | 107.3516
8.5 | 1.1578 | 0.01177 | -0.0519 | 98.3687
9 | 1.1815 | 0.01295 | -0.048 | 91.2355
9.5 | 1.2024 | 0.01441 | -0.0442 | 83.4421
10 | 1.2203 | 0.01612 | -0.0403 | 75.701
10.5 | 1.2415 | 0.0178 | -0.037 | 69.7472
11 | 1.265 | 0.01947 | -0.0343 | 64.9718
11.5 | 1.2889 | 0.02118 | -0.0319 | 60.8546
12 | 1.3137 | 0.02291 | -0.0297 | 57.3418
12.5 | 1.3366 | 0.02483 | -0.0275 | 53.83
13 | 1.3607 | 0.02673 | -0.0256 | 50.9053
13.5 | 1.3804 | 0.02883 | -0.0233 | 47.8807
14.5 | 1.446 | 0.0333 | -0.0242 | 43.4234
15 | 1.4675 | 0.03595 | -0.023 | 40.8206
15.5 | 1.4852 | 0.03893 | -0.0218 | 38.1505
16 | 1.5046 | 0.04179 | -0.0207 | 36.0038
16.5 | 1.5254 | 0.04455 | -0.0198 | 34.2402
17 | 1.5424 | 0.04776 | -0.019 | 32.2948
17.5 | 1.5572 | 0.05127 | -0.0183 | 30.3725
18 | 1.5695 | 0.05513 | -0.0178 | 28.4691
18.5 | 1.5874 | 0.05848 | -0.0175 | 27.1443
19 | 1.6025 | 0.06227 | -0.0175 | 25.7347
19.5 | 1.6149 | 0.06645 | -0.0177 | 24.3025
20 | 1.6267 | 0.07075 | -0.0181 | 22.9922

## 99. Re 8M Mach 0.10 (1)
BIGFOIL.COM POLAR EXPORT
NACA64-420 a=0.6
NACA64-420 a=0.6 |  |  |  | Cl Max: | 1.745 | at alpha= | 16 | deg
JavaFoil+Calcfoil stall+Eppler ext transition |  |  |  | L/D Max: | 148.859 | at alpha= | 4.5 | deg
Re: | 8000000 |  |  | Cd Min: | 0.0052 | at alpha= | -2 | deg
Mach: | 0.1 |  |  | Cl=0 at alpha= | -2.8254 | deg
|  |  |  | @ Cl=0.1, Cd= | 0.0052008
|  |  |  | @ Cl=0.4, Cd= | 0.00533
|  |  |  | @ Cl=0.6, Cd= | 0.0055394
alpha (deg) | Cl | Cd | Cm | Cl/Cd
-20 | -1.018 | 0.13396 | -0.02 | -7.599
-19.5 | -1.037 | 0.12303 | -0.021 | -8.432
-19 | -1.077 | 0.09439 | -0.024 | -11.414
-18.5 | -1.101 | 0.08117 | -0.025 | -13.563
-18 | -1.128 | 0.06568 | -0.027 | -17.168
-17.5 | -1.145 | 0.05531 | -0.028 | -20.696
-17 | -1.151 | 0.05015 | -0.029 | -22.945
-16.5 | -1.158 | 0.04306 | -0.03 | -26.901
-16 | -1.158 | 0.03839 | -0.031 | -30.178
-15.5 | -1.154 | 0.03444 | -0.032 | -33.519
-15 | -1.142 | 0.03229 | -0.033 | -35.364
-14.5 | -1.132 | 0.02841 | -0.034 | -39.837
-14 | -1.117 | 0.02504 | -0.035 | -44.621
-13.5 | -1.098 | 0.02235 | -0.036 | -49.115
-13 | -1.071 | 0.01967 | -0.037 | -54.481
-12.5 | -1.039 | 0.01789 | -0.038 | -58.114
-12 | -1.004 | 0.01645 | -0.039 | -61.008
-11.5 | -0.973 | 0.01318 | -0.041 | -73.814
-11 | -0.931 | 0.0123 | -0.042 | -75.672
-10.5 | -0.885 | 0.01163 | -0.043 | -76.132
-10 | -0.838 | 0.01099 | -0.044 | -76.25
-9.5 | -0.788 | 0.01048 | -0.045 | -75.192
-9 | -0.737 | 0.00999 | -0.046 | -73.759
-8.5 | -0.684 | 0.00861 | -0.047 | -79.453
-8 | -0.634 | 0.00901 | -0.048 | -70.318
-7.5 | -0.575 | 0.00866 | -0.049 | -66.454
-7 | -0.516 | 0.00843 | -0.05 | -61.21
-6.5 | -0.456 | 0.00817 | -0.05 | -55.845
-6 | -0.395 | 0.00792 | -0.051 | -49.941
-5.5 | -0.334 | 0.0078 | -0.052 | -42.849
-5 | -0.272 | 0.00755 | -0.053 | -36.072
-4.5 | -0.21 | 0.00696 | -0.054 | -30.187
-4 | -0.148 | 0.00667 | -0.055 | -22.147
-3.5 | -0.085 | 0.00603 | -0.055 | -14.077
-3 | -0.022 | 0.00571 | -0.056 | -3.841
-2.5 | 0.041 | 0.00521 | -0.057 | 7.933
-2 | 0.105 | 0.0052 | -0.058 | 20.102
-1.5 | 0.168 | 0.00522 | -0.059 | 32.139
-1 | 0.231 | 0.00525 | -0.06 | 44.005
-0.5 | 0.294 | 0.0053 | -0.06 | 55.595
0 | 0.358 | 0.00531 | -0.061 | 67.391
0.5 | 0.421 | 0.00534 | -0.062 | 78.831
1 | 0.484 | 0.00538 | -0.063 | 89.949
1.5 | 0.547 | 0.00543 | -0.064 | 100.838
2 | 0.61 | 0.00556 | -0.065 | 109.752
2.5 | 0.673 | 0.00569 | -0.065 | 118.359
3 | 0.736 | 0.00581 | -0.066 | 126.64
3.5 | 0.799 | 0.00592 | -0.067 | 135.096
4 | 0.862 | 0.00604 | -0.068 | 142.728
4.5 | 0.925 | 0.00621 | -0.069 | 148.859
5 | 0.975 | 0.00739 | -0.069 | 131.951
5.5 | 1.025 | 0.00801 | -0.069 | 127.969
6 | 1.081 | 0.00874 | -0.07 | 123.659
6.5 | 1.134 | 0.00982 | -0.07 | 115.429
7 | 1.186 | 0.01093 | -0.071 | 108.507
7.5 | 1.237 | 0.0122 | -0.071 | 101.404
8 | 1.289 | 0.01298 | -0.072 | 99.234
8.5 | 1.336 | 0.01485 | -0.072 | 89.988
9 | 1.384 | 0.01557 | -0.073 | 88.936
9.5 | 1.431 | 0.01637 | -0.074 | 87.427
10 | 1.475 | 0.01719 | -0.074 | 85.84
10.5 | 1.516 | 0.01806 | -0.075 | 83.934
11 | 1.554 | 0.019 | -0.075 | 81.791
11.5 | 1.589 | 0.01994 | -0.076 | 79.683
12 | 1.62 | 0.02103 | -0.076 | 77.032
12.5 | 1.649 | 0.02216 | -0.077 | 74.401
13 | 1.674 | 0.0233 | -0.078 | 71.811
13.5 | 1.695 | 0.02457 | -0.078 | 68.988
14 | 1.713 | 0.02579 | -0.079 | 66.42
14.5 | 1.726 | 0.02728 | -0.079 | 63.283
15 | 1.737 | 0.0288 | -0.08 | 60.305
15.5 | 1.743 | 0.03034 | -0.08 | 57.446
16 | 1.745 | 0.03207 | -0.081 | 54.406
16.5 | 1.743 | 0.034 | -0.081 | 51.253
17 | 1.734 | 0.03603 | -0.081 | 48.11
17.5 | 1.72 | 0.03809 | -0.082 | 45.167
18 | 1.704 | 0.04032 | -0.082 | 42.254
18.5 | 1.683 | 0.04309 | -0.083 | 39.045
19 | 1.659 | 0.04551 | -0.083 | 36.457
19.5 | 1.632 | 0.04858 | -0.083 | 33.591
20 | 1.603 | 0.05148 | -0.084 | 31.132

## 100. Re 8M Mach 0.10 (2)
BIGFOIL.COM POLAR EXPORT
NACA64-420 a=0.6
NACA64-420 a=0.6 |  |  |  | Cl Max: | 1.6226 | at alpha= | 20 | deg
XFOIL ncrit=9 |  |  |  | L/D Max: | 170.268 | at alpha= | 4.5 | deg
Re: | 8000000 |  |  | Cd Min: | 0.07329 | at alpha= | 20 | deg
Mach: | 0.1 |  |  | Cl=0 at alpha= | -2.868 | deg
|  |  |  | @ Cl=0.1, Cd= | 0.0049356
|  |  |  | @ Cl=0.4, Cd= | 0.0045421
|  |  |  | @ Cl=0.6, Cd= | 0.0047059
alpha (deg) | Cl | Cd | Cm | Cl/Cd
-20 | -1.4104 | 0.04129 | -0.078 | -34.1584
-19.5 | -1.4042 | 0.0372 | -0.0784 | -37.7473
-19 | -1.397 | 0.03342 | -0.0783 | -41.8013
-18.5 | -1.3807 | 0.03053 | -0.078 | -45.2244
-18 | -1.3627 | 0.02792 | -0.0774 | -48.8073
-17.5 | -1.3462 | 0.02527 | -0.0765 | -53.2727
-17 | -1.3297 | 0.02274 | -0.0753 | -58.4741
-16.5 | -1.3071 | 0.02068 | -0.0741 | -63.206
-16 | -1.2852 | 0.01873 | -0.0725 | -68.6172
-15.5 | -1.2597 | 0.0171 | -0.0707 | -73.6667
-15 | -1.2333 | 0.01571 | -0.0686 | -78.5041
-14.5 | -1.2067 | 0.01451 | -0.066 | -83.1633
-14 | -1.1836 | 0.01344 | -0.0624 | -88.0655
-13.5 | -1.1653 | 0.01267 | -0.057 | -91.9732
-13 | -1.1277 | 0.01207 | -0.0545 | -93.43
-12.5 | -1.0828 | 0.01154 | -0.0532 | -93.8302
-12 | -1.0345 | 0.01108 | -0.0524 | -93.3664
-11.5 | -0.9838 | 0.01066 | -0.0518 | -92.2889
-11 | -0.9329 | 0.01019 | -0.0514 | -91.5505
-10.5 | -0.8802 | 0.00979 | -0.0512 | -89.9081
-10 | -0.8257 | 0.00943 | -0.0513 | -87.561
-9.5 | -0.7701 | 0.00913 | -0.0515 | -84.3483
-9 | -0.7145 | 0.00879 | -0.0517 | -81.2856
-8.5 | -0.6582 | 0.00848 | -0.0521 | -77.6179
-8 | -0.6008 | 0.00823 | -0.0526 | -73.0012
-7.5 | -0.5433 | 0.00799 | -0.0532 | -67.9975
-7 | -0.4854 | 0.00774 | -0.0538 | -62.7132
-6.5 | -0.4269 | 0.00755 | -0.0545 | -56.543
-6 | -0.3682 | 0.00731 | -0.0553 | -50.3694
-5.5 | -0.3095 | 0.00711 | -0.056 | -43.5302
-5 | -0.2508 | 0.00683 | -0.0568 | -36.7204
-4.5 | -0.1924 | 0.00654 | -0.0576 | -29.419
-4 | -0.1332 | 0.00628 | -0.0585 | -21.2102
-3 | -0.0156 | 0.00565 | -0.0603 | -2.7611
-2.5 | 0.0435 | 0.00528 | -0.0613 | 8.2386
-1.5 | 0.1616 | 0.00456 | -0.0633 | 35.4386
-1 | 0.2228 | 0.00452 | -0.0645 | 49.292
-0.5 | 0.284 | 0.00454 | -0.0656 | 62.5551
0 | 0.3451 | 0.00456 | -0.0668 | 75.6798
0.5 | 0.4064 | 0.00454 | -0.068 | 89.5154
1 | 0.4677 | 0.00459 | -0.0692 | 101.8954
1.5 | 0.5282 | 0.00467 | -0.0703 | 113.1049
2 | 0.5893 | 0.00469 | -0.0715 | 125.6503
2.5 | 0.6497 | 0.00478 | -0.0726 | 135.9205
3 | 0.7103 | 0.00486 | -0.0737 | 146.1523
3.5 | 0.7698 | 0.00498 | -0.0747 | 154.5783
4 | 0.8296 | 0.00508 | -0.0757 | 163.3071
4.5 | 0.8888 | 0.00522 | -0.0766 | 170.2682
5 | 0.9447 | 0.00555 | -0.077 | 170.2162
5.5 | 0.987 | 0.00662 | -0.0753 | 149.0937
6 | 1.0273 | 0.00759 | -0.0731 | 135.3491
7 | 1.1033 | 0.00911 | -0.0679 | 121.1087
7.5 | 1.1205 | 0.00982 | -0.0613 | 114.1039
8 | 1.1386 | 0.0108 | -0.0557 | 105.4259
8.5 | 1.157 | 0.01205 | -0.0507 | 96.0166
9 | 1.181 | 0.01328 | -0.0469 | 88.9307
9.5 | 1.2014 | 0.01482 | -0.043 | 81.0661
10 | 1.2186 | 0.01663 | -0.0391 | 73.2772
10.5 | 1.2388 | 0.01844 | -0.0358 | 67.18
11 | 1.262 | 0.02017 | -0.033 | 62.5682
11.5 | 1.2855 | 0.02198 | -0.0306 | 58.485
12 | 1.3103 | 0.0238 | -0.0284 | 55.0546
12.5 | 1.3341 | 0.02575 | -0.0263 | 51.8097
13 | 1.3597 | 0.02761 | -0.0245 | 49.2466
13.5 | 1.3795 | 0.0298 | -0.0223 | 46.2919
14 | 1.4196 | 0.03216 | -0.0243 | 44.1418
14.5 | 1.4433 | 0.03467 | -0.0232 | 41.6297
15 | 1.4656 | 0.03728 | -0.022 | 39.3133
15.5 | 1.4836 | 0.04024 | -0.0206 | 36.8688
16 | 1.503 | 0.0432 | -0.0196 | 34.7917
16.5 | 1.5208 | 0.04638 | -0.0186 | 32.79
17 | 1.5376 | 0.04967 | -0.0178 | 30.9563
17.5 | 1.5547 | 0.05304 | -0.0171 | 29.3118
18 | 1.568 | 0.05689 | -0.0167 | 27.562
18.5 | 1.5827 | 0.06074 | -0.0165 | 26.057
19 | 1.5972 | 0.06472 | -0.0166 | 24.6786
19.5 | 1.613 | 0.06859 | -0.0168 | 23.5165
20 | 1.6226 | 0.07329 | -0.0173 | 22.1394

## 101. Re 8M Mach 0.25 (1)
BIGFOIL.COM POLAR EXPORT
NACA64-420 a=0.6
NACA64-420 a=0.6 |  |  |  | Cl Max: | 1.673 | at alpha= | 14 | deg
JavaFoil+Calcfoil stall+Eppler ext transition |  |  |  | L/D Max: | 157.086 | at alpha= | 4 | deg
Re: | 8000000 |  |  | Cd Min: | 0.00527 | at alpha= | -2.5 | deg
Mach: | 0.25 |  |  | Cl=0 at alpha= | -2.8231 | deg
|  |  |  | @ Cl=0.1, Cd= | 0.0052789
|  |  |  | @ Cl=0.4, Cd= | 0.0054095
|  |  |  | @ Cl=0.6, Cd= | 0.0056219
alpha (deg) | Cl | Cd | Cm | Cl/Cd
-19.5 | -0.733 | 0.16123 | -0.018 | -4.544
-19 | -0.778 | 0.15138 | -0.018 | -5.141
-18.5 | -0.82 | 0.14261 | -0.019 | -5.75
-18 | -0.861 | 0.12788 | -0.021 | -6.735
-17.5 | -0.896 | 0.11764 | -0.022 | -7.619
-17 | -0.931 | 0.10406 | -0.024 | -8.948
-16.5 | -0.973 | 0.08386 | -0.027 | -11.602
-16 | -1.025 | 0.05903 | -0.03 | -17.365
-15.5 | -1.053 | 0.04719 | -0.032 | -22.307
-15 | -1.066 | 0.04108 | -0.033 | -25.948
-14.5 | -1.068 | 0.03776 | -0.034 | -28.273
-14 | -1.068 | 0.03254 | -0.035 | -32.827
-13.5 | -1.063 | 0.02821 | -0.037 | -37.666
-13 | -1.047 | 0.02438 | -0.038 | -42.938
-12.5 | -1.024 | 0.02148 | -0.039 | -47.676
-12 | -0.998 | 0.01875 | -0.04 | -53.211
-11.5 | -0.965 | 0.01709 | -0.041 | -56.439
-11 | -0.935 | 0.01352 | -0.043 | -69.192
-10.5 | -0.892 | 0.0126 | -0.044 | -70.831
-10 | -0.846 | 0.01198 | -0.045 | -70.649
-9.5 | -0.798 | 0.01118 | -0.046 | -71.435
-9 | -0.748 | 0.01064 | -0.047 | -70.261
-8.5 | -0.695 | 0.01011 | -0.048 | -68.791
-8 | -0.641 | 0.00964 | -0.049 | -66.496
-7.5 | -0.585 | 0.00902 | -0.05 | -64.886
-7 | -0.529 | 0.00875 | -0.051 | -60.441
-6.5 | -0.468 | 0.0084 | -0.052 | -55.69
-6 | -0.406 | 0.00813 | -0.053 | -49.874
-5.5 | -0.343 | 0.00802 | -0.053 | -42.742
-5 | -0.28 | 0.00773 | -0.054 | -36.183
-4.5 | -0.216 | 0.00717 | -0.055 | -30.101
-4 | -0.152 | 0.00693 | -0.056 | -21.899
-3.5 | -0.087 | 0.00619 | -0.057 | -14.094
-3 | -0.023 | 0.00578 | -0.058 | -3.897
-2.5 | 0.042 | 0.00527 | -0.059 | 8.052
-2 | 0.107 | 0.00528 | -0.059 | 20.355
-1.5 | 0.173 | 0.00527 | -0.06 | 32.748
-1 | 0.238 | 0.00532 | -0.061 | 44.641
-0.5 | 0.303 | 0.00533 | -0.062 | 56.796
0 | 0.368 | 0.00538 | -0.063 | 68.268
0.5 | 0.433 | 0.00544 | -0.064 | 79.575
1 | 0.497 | 0.00546 | -0.065 | 91.047
1.5 | 0.562 | 0.00554 | -0.065 | 101.517
2 | 0.627 | 0.00568 | -0.066 | 110.405
2.5 | 0.692 | 0.00576 | -0.067 | 120.051
3 | 0.757 | 0.00594 | -0.068 | 127.291
3.5 | 0.821 | 0.00605 | -0.069 | 135.684
4 | 0.881 | 0.00561 | -0.069 | 157.086
4.5 | 0.943 | 0.00631 | -0.07 | 149.546
5 | 0.999 | 0.00773 | -0.07 | 129.338
5.5 | 1.05 | 0.00841 | -0.071 | 124.724
6 | 1.106 | 0.00923 | -0.071 | 119.759
6.5 | 1.16 | 0.01043 | -0.072 | 111.234
7 | 1.213 | 0.01184 | -0.072 | 102.434
7.5 | 1.265 | 0.01299 | -0.073 | 97.367
8 | 1.316 | 0.01385 | -0.074 | 95.037
8.5 | 1.364 | 0.01582 | -0.074 | 86.19
9 | 1.411 | 0.01667 | -0.075 | 84.667
9.5 | 1.456 | 0.01754 | -0.075 | 83.026
10 | 1.499 | 0.01846 | -0.076 | 81.184
10.5 | 1.536 | 0.01954 | -0.077 | 78.615
11 | 1.57 | 0.02058 | -0.077 | 76.296
11.5 | 1.6 | 0.02167 | -0.078 | 73.821
12 | 1.625 | 0.023 | -0.078 | 70.646
12.5 | 1.645 | 0.02425 | -0.079 | 67.818
13 | 1.66 | 0.02568 | -0.079 | 64.646
13.5 | 1.669 | 0.02716 | -0.08 | 61.46
14 | 1.673 | 0.02881 | -0.08 | 58.074
14.5 | 1.672 | 0.03045 | -0.081 | 54.902
15 | 1.663 | 0.03256 | -0.081 | 51.071
15.5 | 1.649 | 0.03463 | -0.082 | 47.606
16 | 1.628 | 0.03688 | -0.082 | 44.137
16.5 | 1.599 | 0.03941 | -0.083 | 40.574
17 | 1.559 | 0.04229 | -0.083 | 36.873
17.5 | 1.513 | 0.0454 | -0.083 | 33.321
18 | 1.46 | 0.04901 | -0.084 | 29.781
18.5 | 1.402 | 0.05192 | -0.084 | 26.996
19 | 1.337 | 0.05667 | -0.084 | 23.586

## 102. Re 8M Mach 0.25 (2)
BIGFOIL.COM POLAR EXPORT
NACA64-420 a=0.6
NACA64-420 a=0.6 |  |  |  | Cl Max: | 1.5937 | at alpha= | 20 | deg
XFOIL ncrit=9 |  |  |  | L/D Max: | 174.866 | at alpha= | 5 | deg
Re: | 8000000 |  |  | Cd Min: | 0.08836 | at alpha= | 20 | deg
Mach: | 0.25 |  |  | Cl=0 at alpha= | -2.8742 | deg
|  |  |  | @ Cl=0.1, Cd= | 0.0048787
|  |  |  | @ Cl=0.4, Cd= | 0.0046034
|  |  |  | @ Cl=0.6, Cd= | 0.0047546
alpha (deg) | Cl | Cd | Cm | Cl/Cd
-20 | -1.2667 | 0.0655 | -0.0811 | -19.3389
-19.5 | -1.272 | 0.05867 | -0.084 | -21.6806
-18 | -1.3299 | 0.0373 | -0.0891 | -35.6542
-17.5 | -1.314 | 0.03386 | -0.0887 | -38.8069
-17 | -1.3025 | 0.03036 | -0.088 | -42.9018
-16.5 | -1.2844 | 0.02746 | -0.0869 | -46.7735
-16 | -1.2665 | 0.02468 | -0.0855 | -51.3169
-15.5 | -1.2462 | 0.02211 | -0.0839 | -56.3636
-15 | -1.2224 | 0.01991 | -0.0821 | -61.3963
-14.5 | -1.1961 | 0.01796 | -0.0801 | -66.598
-14 | -1.1678 | 0.01629 | -0.0778 | -71.6882
-13.5 | -1.1388 | 0.01487 | -0.0751 | -76.5837
-13 | -1.1138 | 0.01356 | -0.0714 | -82.1386
-12.5 | -1.0933 | 0.01256 | -0.066 | -87.0462
-12 | -1.0608 | 0.01192 | -0.0617 | -88.9933
-11.5 | -1.0135 | 0.01134 | -0.0598 | -89.3739
-11 | -0.9621 | 0.01086 | -0.0585 | -88.5912
-10.5 | -0.9092 | 0.01037 | -0.0574 | -87.676
-10 | -0.8547 | 0.00988 | -0.0566 | -86.5081
-9.5 | -0.7981 | 0.0095 | -0.0562 | -84.0105
-9 | -0.7399 | 0.00915 | -0.0561 | -80.8634
-8.5 | -0.6818 | 0.00881 | -0.056 | -77.3893
-8 | -0.6228 | 0.00848 | -0.0561 | -73.4434
-7.5 | -0.5627 | 0.00824 | -0.0564 | -68.2888
-7 | -0.5026 | 0.00796 | -0.0568 | -63.1407
-6.5 | -0.4419 | 0.00771 | -0.0573 | -57.3152
-6 | -0.381 | 0.00749 | -0.0579 | -50.8678
-5.5 | -0.3199 | 0.00726 | -0.0585 | -44.0634
-5 | -0.2587 | 0.00701 | -0.0592 | -36.9044
-4.5 | -0.1984 | 0.00669 | -0.0599 | -29.6562
-4 | -0.1373 | 0.00639 | -0.0607 | -21.4867
-3.5 | -0.0761 | 0.00615 | -0.0615 | -12.374
-3 | -0.0153 | 0.00574 | -0.0624 | -2.6655
-2.5 | 0.0455 | 0.00537 | -0.0633 | 8.473
-2 | 0.1054 | 0.00483 | -0.0642 | 21.8219
-1.5 | 0.1677 | 0.0046 | -0.0654 | 36.4565
-1 | 0.2311 | 0.00458 | -0.0666 | 50.4585
-0.5 | 0.2944 | 0.00461 | -0.0678 | 63.8612
0 | 0.3581 | 0.00461 | -0.069 | 77.679
0.5 | 0.4215 | 0.0046 | -0.0703 | 91.6304
1 | 0.4848 | 0.00467 | -0.0715 | 103.8116
1.5 | 0.548 | 0.00473 | -0.0726 | 115.8562
2 | 0.6113 | 0.00476 | -0.0738 | 128.4244
2.5 | 0.6739 | 0.00486 | -0.0749 | 138.6626
3 | 0.7369 | 0.00493 | -0.076 | 149.4726
3.5 | 0.7989 | 0.00505 | -0.077 | 158.198
4 | 0.8608 | 0.00516 | -0.0779 | 166.8217
4.5 | 0.9224 | 0.00531 | -0.0787 | 173.71
5 | 0.981 | 0.00561 | -0.0791 | 174.8663
5.5 | 1.0227 | 0.0067 | -0.0768 | 152.6418
6 | 1.0586 | 0.0078 | -0.0734 | 135.7179
6.5 | 1.0912 | 0.00871 | -0.0694 | 125.2813
7.5 | 1.1183 | 0.01075 | -0.0551 | 104.0279
8 | 1.1361 | 0.01216 | -0.0498 | 93.4293
8.5 | 1.1537 | 0.01382 | -0.045 | 83.4805
9 | 1.1767 | 0.01541 | -0.0412 | 76.3595
9.5 | 1.1942 | 0.0174 | -0.0371 | 68.6322
10 | 1.2069 | 0.01976 | -0.0329 | 61.0779
10.5 | 1.2286 | 0.02181 | -0.0298 | 56.332
11 | 1.2514 | 0.02395 | -0.0271 | 52.2505
11.5 | 1.2759 | 0.02614 | -0.0248 | 48.8103
12 | 1.2986 | 0.02851 | -0.0226 | 45.5489
12.5 | 1.3239 | 0.03081 | -0.0207 | 42.9698
13 | 1.3464 | 0.03334 | -0.0188 | 40.3839
13.5 | 1.3678 | 0.03595 | -0.0169 | 38.0473
14 | 1.4122 | 0.03854 | -0.0193 | 36.6424
14.5 | 1.4311 | 0.04168 | -0.0176 | 34.3354
15 | 1.4485 | 0.04502 | -0.0161 | 32.1746
15.5 | 1.4675 | 0.04835 | -0.0148 | 30.3516
16 | 1.4856 | 0.05185 | -0.0138 | 28.6519
16.5 | 1.5039 | 0.05545 | -0.0129 | 27.1217
17 | 1.5186 | 0.05952 | -0.0123 | 25.5141
17.5 | 1.5339 | 0.06372 | -0.012 | 24.0725
18 | 1.5488 | 0.06807 | -0.0119 | 22.753
18.5 | 1.5649 | 0.07238 | -0.012 | 21.6206
19 | 1.5765 | 0.07733 | -0.0125 | 20.3867
19.5 | 1.5849 | 0.0828 | -0.0132 | 19.1413
20 | 1.5937 | 0.08836 | -0.0143 | 18.0364

## 103. Re 8M Mach 0.50 (1)
BIGFOIL.COM POLAR EXPORT
NACA64-420 a=0.6
NACA64-420 a=0.6 |  |  |  | Cl Max: | 1.504 | at alpha= | 9.5 | deg
JavaFoil+Calcfoil stall+Eppler ext transition |  |  |  | L/D Max: | 143.142 | at alpha= | 4.5 | deg
Re: | 8000000 |  |  | Cd Min: | 0.00551 | at alpha= | 0.5 | deg
Mach: | 0.5 |  |  | Cl=0 at alpha= | -2.8264 | deg
|  |  |  | @ Cl=0.1, Cd= | 0.0056604
|  |  |  | @ Cl=0.4, Cd= | 0.0058364
|  |  |  | @ Cl=0.6, Cd= | 0.0060846
alpha (deg) | Cl | Cd | Cm | Cl/Cd
-20 | -0.993 | 0.1499 | -0.021 | -6.622
-19.5 | -0.96 | 0.14743 | -0.021 | -6.513
-19 | -0.932 | 0.14371 | -0.021 | -6.484
-18.5 | -0.913 | 0.13446 | -0.024 | -6.792
-18 | -0.881 | 0.13058 | -0.023 | -6.748
-17.5 | -0.847 | 0.12906 | -0.022 | -6.564
-17 | -0.816 | 0.1261 | -0.022 | -6.475
-16.5 | -0.794 | 0.12217 | -0.024 | -6.499
-16 | -0.766 | 0.11308 | -0.025 | -6.772
-15.5 | -0.732 | 0.11233 | -0.023 | -6.512
-15 | -0.701 | 0.10773 | -0.023 | -6.505
-14.5 | -0.677 | 0.1051 | -0.025 | -6.438
-14 | -0.646 | 0.1019 | -0.024 | -6.336
-13.5 | -0.616 | 0.09463 | -0.024 | -6.507
-13 | -0.594 | 0.08146 | -0.028 | -7.296
-12.5 | -0.619 | 0.03911 | -0.04 | -15.837
-12 | -0.528 | 0.10711 | -0.023 | -4.931
-11.5 | -0.5 | 0.09263 | -0.024 | -5.392
-11 | -0.471 | 0.08264 | -0.024 | -5.7
-10.5 | -0.587 | 0.07604 | -0.025 | -7.72
-10 | -0.726 | 0.03445 | -0.044 | -21.086
-9.5 | -0.775 | 0.01656 | -0.049 | -46.79
-9 | -0.754 | 0.01488 | -0.051 | -50.648
-8.5 | -0.718 | 0.01364 | -0.052 | -52.605
-8 | -0.673 | 0.01255 | -0.053 | -53.625
-7.5 | -0.621 | 0.01164 | -0.054 | -53.385
-7 | -0.565 | 0.01089 | -0.055 | -51.884
-6.5 | -0.505 | 0.01016 | -0.057 | -49.693
-6 | -0.442 | 0.00963 | -0.058 | -45.854
-5.5 | -0.376 | 0.0092 | -0.059 | -40.902
-5 | -0.309 | 0.00864 | -0.06 | -35.74
-4.5 | -0.24 | 0.00834 | -0.062 | -28.816
-4 | -0.169 | 0.00754 | -0.063 | -22.436
-3.5 | -0.097 | 0.00689 | -0.064 | -14.137
-3 | -0.025 | 0.00624 | -0.065 | -4.03
-2.5 | 0.047 | 0.0059 | -0.066 | 8.048
-2 | 0.12 | 0.00557 | -0.067 | 21.579
-1.5 | 0.193 | 0.00559 | -0.067 | 34.481
-1 | 0.266 | 0.00568 | -0.068 | 46.715
-0.5 | 0.338 | 0.00576 | -0.069 | 58.705
0 | 0.411 | 0.00585 | -0.07 | 70.263
0.5 | 0.481 | 0.00551 | -0.071 | 87.292
1 | 0.552 | 0.00599 | -0.072 | 92.09
1.5 | 0.623 | 0.00613 | -0.073 | 101.662
2 | 0.693 | 0.00631 | -0.073 | 109.784
2.5 | 0.764 | 0.00646 | -0.074 | 118.15
3 | 0.834 | 0.00663 | -0.075 | 125.77
3.5 | 0.904 | 0.00683 | -0.076 | 132.211
4 | 0.973 | 0.00703 | -0.077 | 138.522
4.5 | 1.042 | 0.00728 | -0.077 | 143.142
5 | 1.104 | 0.00945 | -0.078 | 116.826
5.5 | 1.154 | 0.01053 | -0.078 | 109.591
6 | 1.213 | 0.01217 | -0.079 | 99.65
6.5 | 1.27 | 0.01399 | -0.079 | 90.768
7 | 1.323 | 0.01607 | -0.08 | 82.359
7.5 | 1.372 | 0.0188 | -0.08 | 72.964
8 | 1.418 | 0.02007 | -0.081 | 70.666
8.5 | 1.457 | 0.02139 | -0.082 | 68.125
9 | 1.487 | 0.02296 | -0.082 | 64.775
9.5 | 1.504 | 0.02469 | -0.083 | 60.935
10 | 1.502 | 0.0267 | -0.084 | 56.242
10.5 | 1.451 | 0.02909 | -0.084 | 49.884
11 | 1.257 | 0.03229 | -0.085 | 38.92
11.5 | 0.95 | 0.03601 | -0.085 | 26.378
12 | 0.974 | 0.04189 | -0.085 | 23.26
12.5 | 1.01 | 0.03989 | -0.086 | 25.329
13 | 1.037 | 0.04484 | -0.086 | 23.126
13.5 | 1.057 | 0.0533 | -0.086 | 19.829
14 | 1.094 | 0.05065 | -0.087 | 21.597
14.5 | 1.122 | 0.0554 | -0.087 | 20.246

## 104. Re 8M Mach 0.50 (2)
BIGFOIL.COM POLAR EXPORT
NACA64-420 a=0.6
NACA64-420 a=0.6 |  |  |  | Cl Max: | 1.4174 | at alpha= | 16.5 | deg
XFOIL ncrit=9 |  |  |  | L/D Max: | 187.159 | at alpha= | 5 | deg
Re: | 8000000 |  |  | Cd Min: | 0.17743 | at alpha= | 20 | deg
Mach: | 0.5 |  |  | Cl=0 at alpha= | -2.8985 | deg
|  |  |  | @ Cl=0.1, Cd= | 0.0053365
|  |  |  | @ Cl=0.4, Cd= | 0.0049116
|  |  |  | @ Cl=0.6, Cd= | 0.0050302
alpha (deg) | Cl | Cd | Cm | Cl/Cd
-16.5 | -0.7302 | 0.10837 | -0.0743 | -6.738
-16 | -0.7435 | 0.09756 | -0.0819 | -7.621
-15.5 | -0.7643 | 0.08621 | -0.09 | -8.8656
-15 | -0.7812 | 0.07583 | -0.097 | -10.302
-14.5 | -0.8027 | 0.06564 | -0.1035 | -12.2288
-14 | -0.8215 | 0.05659 | -0.1083 | -14.5167
-13.5 | -0.8402 | 0.04847 | -0.1116 | -17.3344
-13 | -0.8595 | 0.04113 | -0.1133 | -20.8972
-12.5 | -0.8784 | 0.03456 | -0.1134 | -25.4167
-12 | -0.8908 | 0.02916 | -0.1117 | -30.5487
-11.5 | -0.8967 | 0.02459 | -0.1088 | -36.466
-11 | -0.8912 | 0.02076 | -0.1053 | -42.9287
-10.5 | -0.8756 | 0.01757 | -0.1015 | -49.8349
-10 | -0.8544 | 0.01485 | -0.0973 | -57.5354
-9.5 | -0.827 | 0.01286 | -0.0926 | -64.3079
-9 | -0.8092 | 0.01143 | -0.085 | -70.7962
-8.5 | -0.7636 | 0.01072 | -0.0798 | -71.2313
-8 | -0.7044 | 0.01008 | -0.0767 | -69.881
-7.5 | -0.6408 | 0.00954 | -0.0744 | -67.1698
-7 | -0.5742 | 0.00907 | -0.0727 | -63.3076
-6.5 | -0.5049 | 0.00868 | -0.0717 | -58.1682
-6 | -0.4353 | 0.00833 | -0.071 | -52.2569
-5.5 | -0.3645 | 0.00802 | -0.0707 | -45.4489
-5 | -0.2937 | 0.00773 | -0.0707 | -37.9948
-4.5 | -0.2228 | 0.00745 | -0.0709 | -29.906
-4 | -0.1535 | 0.00703 | -0.071 | -21.835
-3.5 | -0.0836 | 0.0067 | -0.0715 | -12.4776
-3 | -0.0139 | 0.00626 | -0.0721 | -2.2204
-2 | 0.123 | 0.00515 | -0.0735 | 23.8835
-1.5 | 0.1949 | 0.00486 | -0.0746 | 40.1029
-1 | 0.2686 | 0.00484 | -0.076 | 55.4959
-0.5 | 0.342 | 0.00488 | -0.0773 | 70.082
0 | 0.4155 | 0.00492 | -0.0786 | 84.4512
0.5 | 0.4895 | 0.00495 | -0.08 | 98.8889
1 | 0.5632 | 0.00499 | -0.0813 | 112.8657
1.5 | 0.6365 | 0.00507 | -0.0825 | 125.5424
2 | 0.7095 | 0.00518 | -0.0836 | 136.9691
2.5 | 0.7834 | 0.00525 | -0.0847 | 149.219
3 | 0.8569 | 0.00532 | -0.0857 | 161.0714
3.5 | 0.9286 | 0.00549 | -0.0863 | 169.1439
4 | 1.0019 | 0.0056 | -0.0869 | 178.9107
4.5 | 1.072 | 0.00582 | -0.0869 | 184.1924
5 | 1.1398 | 0.00609 | -0.0863 | 187.1593
5.5 | 1.1796 | 0.00702 | -0.0813 | 168.0342
6 | 1.1591 | 0.00867 | -0.0668 | 133.6909
6.5 | 1.1501 | 0.01107 | -0.0564 | 103.8934
7 | 1.1313 | 0.01441 | -0.0463 | 78.508
7.5 | 1.1268 | 0.01767 | -0.0388 | 63.7691
8 | 1.1281 | 0.02096 | -0.0326 | 53.8216
8.5 | 1.1363 | 0.02429 | -0.0275 | 46.7806
9 | 1.1484 | 0.02771 | -0.0234 | 41.4435
9.5 | 1.1566 | 0.03158 | -0.0194 | 36.6244
10 | 1.1604 | 0.03601 | -0.0159 | 32.2244
10.5 | 1.1783 | 0.03981 | -0.0133 | 29.5981
11 | 1.2013 | 0.04346 | -0.0112 | 27.6415
11.5 | 1.2298 | 0.04686 | -0.0094 | 26.2441
12 | 1.2555 | 0.05063 | -0.0078 | 24.7976
12.5 | 1.2813 | 0.05455 | -0.0063 | 23.4885
13 | 1.3048 | 0.05882 | -0.0051 | 22.1829
13.5 | 1.3298 | 0.06311 | -0.004 | 21.0711
14 | 1.3545 | 0.06753 | -0.003 | 20.0578
14.5 | 1.3739 | 0.07252 | -0.0023 | 18.9451
15.5 | 1.4071 | 0.08372 | -0.0019 | 16.8072
16 | 1.4151 | 0.09064 | -0.0026 | 15.6123
16.5 | 1.4174 | 0.09845 | -0.004 | 14.3972
17 | 1.4105 | 0.10755 | -0.0067 | 13.1148
17.5 | 1.3968 | 0.11778 | -0.0106 | 11.8594
18 | 1.3783 | 0.12889 | -0.0158 | 10.6936
18.5 | 1.3563 | 0.14076 | -0.0222 | 9.6355
19 | 1.3354 | 0.15281 | -0.0294 | 8.739
19.5 | 1.3156 | 0.16506 | -0.0372 | 7.9704
20 | 1.297 | 0.17743 | -0.0456 | 7.3099

## 105. Re 10M Mach 0.00 (1)
BIGFOIL.COM POLAR EXPORT
NACA64-420 a=0.6
NACA64-420 a=0.6 |  |  |  | Cl Max: | 1.762 | at alpha= | 16.5 | deg
JavaFoil+Calcfoil stall+Eppler ext transition |  |  |  | L/D Max: | 142.475 | at alpha= | 4 | deg
Re: | 10000000 |  |  | Cd Min: | 0.00507 | at alpha= | -1.5 | deg
Mach: | 0 |  |  | Cl=0 at alpha= | -2.8254 | deg
|  |  |  | @ Cl=0.1, Cd= | 0.0053927
|  |  |  | @ Cl=0.4, Cd= | 0.005163
|  |  |  | @ Cl=0.6, Cd= | 0.0054089
alpha (deg) | Cl | Cd | Cm | Cl/Cd
-20 | -1.076 | 0.11108 | -0.022 | -9.689
-19.5 | -1.101 | 0.09512 | -0.023 | -11.577
-19 | -1.142 | 0.06938 | -0.026 | -16.463
-18.5 | -1.149 | 0.06615 | -0.026 | -17.371
-18 | -1.165 | 0.05635 | -0.028 | -20.669
-17.5 | -1.176 | 0.04849 | -0.029 | -24.244
-17 | -1.178 | 0.04425 | -0.03 | -26.614
-16.5 | -1.18 | 0.0387 | -0.031 | -30.495
-16 | -1.177 | 0.03469 | -0.032 | -33.919
-15.5 | -1.17 | 0.03099 | -0.033 | -37.751
-15 | -1.157 | 0.02883 | -0.033 | -40.137
-14.5 | -1.144 | 0.02551 | -0.034 | -44.855
-14 | -1.127 | 0.02272 | -0.035 | -49.586
-13.5 | -1.106 | 0.02017 | -0.037 | -54.814
-13 | -1.077 | 0.01812 | -0.038 | -59.419
-12.5 | -1.044 | 0.01651 | -0.039 | -63.201
-12 | -1.007 | 0.01527 | -0.039 | -65.959
-11.5 | -0.968 | 0.01414 | -0.04 | -68.423
-11 | -0.932 | 0.01157 | -0.042 | -80.568
-10.5 | -0.887 | 0.01095 | -0.043 | -80.939
-10 | -0.838 | 0.01043 | -0.044 | -80.346
-9.5 | -0.789 | 0.00994 | -0.045 | -79.319
-9 | -0.737 | 0.00856 | -0.046 | -86.056
-8.5 | -0.688 | 0.00901 | -0.047 | -76.393
-8 | -0.631 | 0.00864 | -0.048 | -73.007
-7.5 | -0.573 | 0.00841 | -0.048 | -68.097
-7 | -0.514 | 0.00811 | -0.049 | -63.352
-6.5 | -0.454 | 0.00789 | -0.05 | -57.518
-6 | -0.394 | 0.0077 | -0.051 | -51.131
-5.5 | -0.333 | 0.00749 | -0.052 | -44.424
-5 | -0.271 | 0.00735 | -0.053 | -36.893
-4.5 | -0.209 | 0.00717 | -0.053 | -29.185
-4 | -0.147 | 0.00664 | -0.054 | -22.128
-3.5 | -0.085 | 0.00623 | -0.055 | -13.572
-3 | -0.022 | 0.00587 | -0.056 | -3.719
-2.5 | 0.041 | 0.00558 | -0.057 | 7.363
-2 | 0.104 | 0.00538 | -0.058 | 19.354
-1.5 | 0.167 | 0.00507 | -0.058 | 32.942
-1 | 0.23 | 0.00513 | -0.059 | 44.854
-0.5 | 0.293 | 0.00516 | -0.06 | 56.814
0 | 0.356 | 0.00517 | -0.061 | 68.863
0.5 | 0.419 | 0.00516 | -0.062 | 81.186
1 | 0.482 | 0.00524 | -0.063 | 91.932
1.5 | 0.544 | 0.00532 | -0.063 | 102.368
2 | 0.607 | 0.00542 | -0.064 | 111.988
2.5 | 0.67 | 0.00556 | -0.065 | 120.562
3 | 0.733 | 0.0056 | -0.066 | 130.78
3.5 | 0.795 | 0.00574 | -0.067 | 138.595
4 | 0.853 | 0.00599 | -0.067 | 142.475
4.5 | 0.911 | 0.00714 | -0.068 | 127.624
5 | 0.97 | 0.00765 | -0.068 | 126.79
5.5 | 1.02 | 0.00832 | -0.069 | 122.553
6 | 1.075 | 0.00915 | -0.069 | 117.522
6.5 | 1.129 | 0.01004 | -0.07 | 112.478
7 | 1.181 | 0.01114 | -0.07 | 106.064
7.5 | 1.234 | 0.01185 | -0.071 | 104.17
8 | 1.285 | 0.01249 | -0.072 | 102.874
8.5 | 1.333 | 0.01412 | -0.072 | 94.387
9 | 1.382 | 0.0148 | -0.073 | 93.351
9.5 | 1.428 | 0.01554 | -0.073 | 91.911
10 | 1.473 | 0.01633 | -0.074 | 90.204
10.5 | 1.514 | 0.01713 | -0.075 | 88.372
11 | 1.552 | 0.01803 | -0.075 | 86.127
11.5 | 1.588 | 0.0189 | -0.076 | 84.016
12 | 1.621 | 0.01985 | -0.076 | 81.636
12.5 | 1.65 | 0.02096 | -0.077 | 78.72
13 | 1.676 | 0.02207 | -0.077 | 75.965
13.5 | 1.7 | 0.02317 | -0.078 | 73.359
14 | 1.719 | 0.02443 | -0.078 | 70.371
14.5 | 1.735 | 0.02575 | -0.079 | 67.372
15 | 1.747 | 0.02707 | -0.079 | 64.55
15.5 | 1.756 | 0.02859 | -0.08 | 61.409
16 | 1.761 | 0.0304 | -0.08 | 57.924
16.5 | 1.762 | 0.03204 | -0.081 | 54.991
17 | 1.756 | 0.03393 | -0.081 | 51.746
17.5 | 1.747 | 0.03573 | -0.082 | 48.898
18 | 1.734 | 0.03805 | -0.082 | 45.564
18.5 | 1.718 | 0.04009 | -0.082 | 42.856
19 | 1.698 | 0.04257 | -0.083 | 39.896
19.5 | 1.677 | 0.04514 | -0.083 | 37.146
20 | 1.653 | 0.04773 | -0.084 | 34.62

## 106. Re 10M Mach 0.00 (2)
BIGFOIL.COM POLAR EXPORT
NACA64-420 a=0.6
NACA64-420 a=0.6 |  |  |  | Cl Max: | 1.6491 | at alpha= | 20 | deg
XFOIL ncrit=9 |  |  |  | L/D Max: | 172.818 | at alpha= | 4.5 | deg
Re: | 10000000 |  |  | Cd Min: | 0.06806 | at alpha= | 20 | deg
Mach: | 0 |  |  | Cl=0 at alpha= | -2.8742 | deg
|  |  |  | @ Cl=0.1, Cd= | 0.0049376
|  |  |  | @ Cl=0.4, Cd= | 0.0043778
|  |  |  | @ Cl=0.6, Cd= | 0.0045593
alpha (deg) | Cl | Cd | Cm | Cl/Cd
-20 | -1.4182 | 0.03872 | -0.0763 | -36.6271
-19.5 | -1.4322 | 0.03327 | -0.0762 | -43.0478
-19 | -1.4254 | 0.02978 | -0.0757 | -47.8643
-18.5 | -1.4111 | 0.02698 | -0.0751 | -52.3017
-18 | -1.3946 | 0.02445 | -0.0742 | -57.0389
-17.5 | -1.3744 | 0.02223 | -0.0732 | -61.8264
-17 | -1.3533 | 0.02018 | -0.0719 | -67.0614
-16.5 | -1.3294 | 0.01843 | -0.0704 | -72.1324
-16 | -1.3098 | 0.01659 | -0.0683 | -78.9512
-15.5 | -1.2861 | 0.01519 | -0.0659 | -84.6675
-15 | -1.2609 | 0.01404 | -0.0632 | -89.8077
-14.5 | -1.2368 | 0.01313 | -0.0596 | -94.1965
-14 | -1.2161 | 0.0125 | -0.0545 | -97.288
-13.5 | -1.1765 | 0.01195 | -0.0525 | -98.4519
-13 | -1.1329 | 0.0114 | -0.0512 | -99.3772
-12.5 | -1.0862 | 0.01091 | -0.0503 | -99.56
-12 | -1.0367 | 0.01046 | -0.0498 | -99.1109
-11.5 | -0.9851 | 0.01008 | -0.0496 | -97.7282
-11 | -0.9323 | 0.00972 | -0.0496 | -95.9156
-10.5 | -0.8793 | 0.00931 | -0.0495 | -94.4468
-10 | -0.825 | 0.00898 | -0.0497 | -91.8708
-9.5 | -0.7694 | 0.00869 | -0.0501 | -88.5386
-9 | -0.7132 | 0.00843 | -0.0506 | -84.6026
-8.5 | -0.6569 | 0.00813 | -0.051 | -80.7995
-8 | -0.5999 | 0.0079 | -0.0516 | -75.9367
-7.5 | -0.5421 | 0.00768 | -0.0523 | -70.5859
-7 | -0.4845 | 0.00745 | -0.053 | -65.0336
-6.5 | -0.426 | 0.00725 | -0.0538 | -58.7586
-6 | -0.3676 | 0.00706 | -0.0546 | -52.068
-5.5 | -0.3088 | 0.00685 | -0.0555 | -45.0803
-5 | -0.2502 | 0.00665 | -0.0563 | -37.6241
-4.5 | -0.1917 | 0.00636 | -0.0571 | -30.1415
-4 | -0.1329 | 0.00613 | -0.0581 | -21.6803
-3.5 | -0.0738 | 0.0059 | -0.059 | -12.5085
-3 | -0.0148 | 0.00559 | -0.06 | -2.6476
-2.5 | 0.044 | 0.00529 | -0.061 | 8.3176
-2 | 0.1028 | 0.00492 | -0.062 | 20.8943
-1.5 | 0.1612 | 0.00445 | -0.063 | 36.2247
-1 | 0.2216 | 0.00438 | -0.0641 | 50.5936
-0.5 | 0.2826 | 0.00438 | -0.0653 | 64.5205
0 | 0.3436 | 0.00435 | -0.0666 | 78.9885
0.5 | 0.4045 | 0.00438 | -0.0678 | 92.3516
1 | 0.4649 | 0.00443 | -0.0689 | 104.9436
1.5 | 0.5258 | 0.00446 | -0.0701 | 117.8924
2 | 0.586 | 0.00455 | -0.0712 | 128.7912
2.5 | 0.6464 | 0.00459 | -0.0724 | 140.8279
3 | 0.7062 | 0.0047 | -0.0734 | 150.2553
3.5 | 0.7657 | 0.00482 | -0.0745 | 158.8589
4 | 0.8248 | 0.00494 | -0.0754 | 166.9636
4.5 | 0.8831 | 0.00511 | -0.0763 | 172.818
5 | 0.9307 | 0.00597 | -0.0755 | 155.8961
5.5 | 0.974 | 0.00692 | -0.074 | 140.7514
6 | 1.0161 | 0.00775 | -0.0722 | 131.1097
6.5 | 1.0604 | 0.00835 | -0.0708 | 126.994
7 | 1.1002 | 0.00897 | -0.0685 | 122.6533
7.5 | 1.1254 | 0.0096 | -0.0635 | 117.2292
8 | 1.1425 | 0.01045 | -0.0574 | 109.3301
8.5 | 1.166 | 0.01141 | -0.053 | 102.1911
9 | 1.1867 | 0.01267 | -0.0486 | 93.6622
9.5 | 1.2072 | 0.01409 | -0.0446 | 85.6778
10 | 1.2282 | 0.01565 | -0.0411 | 78.4792
10.5 | 1.2542 | 0.01706 | -0.0383 | 73.517
11 | 1.2793 | 0.01862 | -0.0357 | 68.7057
11.5 | 1.3059 | 0.02015 | -0.0334 | 64.8089
12 | 1.3297 | 0.02191 | -0.031 | 60.6892
12.5 | 1.3561 | 0.02359 | -0.0291 | 57.4862
13 | 1.3805 | 0.02545 | -0.0271 | 54.2436
13.5 | 1.4037 | 0.02744 | -0.0252 | 51.1552
14 | 1.426 | 0.02948 | -0.0233 | 48.3718
14.5 | 1.4724 | 0.03191 | -0.0269 | 46.1423
15 | 1.5158 | 0.03455 | -0.0298 | 43.8726
15.5 | 1.5374 | 0.03725 | -0.0288 | 41.2725
16 | 1.5562 | 0.04014 | -0.0276 | 38.7693
16.5 | 1.571 | 0.04325 | -0.026 | 36.3237
17 | 1.5832 | 0.04632 | -0.0241 | 34.1796
17.5 | 1.5818 | 0.04904 | -0.0192 | 32.2553
18 | 1.5969 | 0.05241 | -0.0184 | 30.4694
18.5 | 1.6115 | 0.05601 | -0.018 | 28.7716
19 | 1.6251 | 0.05979 | -0.0177 | 27.1801
19.5 | 1.6395 | 0.06359 | -0.0177 | 25.7824
20 | 1.6491 | 0.06806 | -0.0179 | 24.2301

## 107. Re 10M Mach 0.10 (1)
BIGFOIL.COM POLAR EXPORT
NACA64-420 a=0.6
NACA64-420 a=0.6 |  |  |  | Cl Max: | 1.748 | at alpha= | 16 | deg
JavaFoil+Calcfoil stall+Eppler ext transition |  |  |  | L/D Max: | 138.544 | at alpha= | 3.5 | deg
Re: | 10000000 |  |  | Cd Min: | 0.00509 | at alpha= | -1.5 | deg
Mach: | 0.1 |  |  | Cl=0 at alpha= | -2.8254 | deg
|  |  |  | @ Cl=0.1, Cd= | 0.0054033
|  |  |  | @ Cl=0.4, Cd= | 0.00517
|  |  |  | @ Cl=0.6, Cd= | 0.0054325
alpha (deg) | Cl | Cd | Cm | Cl/Cd
-20 | -1.021 | 0.13052 | -0.02 | -7.821
-19.5 | -1.044 | 0.11596 | -0.022 | -9.006
-19 | -1.098 | 0.07923 | -0.025 | -13.861
-18.5 | -1.094 | 0.0851 | -0.025 | -12.856
-18 | -1.134 | 0.06113 | -0.027 | -18.556
-17.5 | -1.15 | 0.05195 | -0.029 | -22.138
-17 | -1.156 | 0.04719 | -0.03 | -24.494
-16.5 | -1.162 | 0.04074 | -0.031 | -28.529
-16 | -1.162 | 0.03643 | -0.032 | -31.894
-15.5 | -1.158 | 0.0325 | -0.033 | -35.614
-15 | -1.147 | 0.03032 | -0.033 | -37.826
-14.5 | -1.136 | 0.02673 | -0.034 | -42.509
-14 | -1.121 | 0.02359 | -0.036 | -47.528
-13.5 | -1.101 | 0.02109 | -0.037 | -52.214
-13 | -1.075 | 0.0186 | -0.038 | -57.778
-12.5 | -1.043 | 0.01695 | -0.039 | -61.514
-12 | -1.007 | 0.01562 | -0.04 | -64.468
-11.5 | -0.976 | 0.01248 | -0.041 | -78.172
-11 | -0.934 | 0.01175 | -0.042 | -79.428
-10.5 | -0.888 | 0.01113 | -0.043 | -79.744
-10 | -0.84 | 0.01056 | -0.044 | -79.606
-9.5 | -0.791 | 0.01004 | -0.045 | -78.762
-9 | -0.739 | 0.00964 | -0.046 | -76.678
-8.5 | -0.687 | 0.00902 | -0.047 | -76.127
-8 | -0.634 | 0.00875 | -0.048 | -72.427
-7.5 | -0.575 | 0.00845 | -0.049 | -68.114
-7 | -0.516 | 0.00816 | -0.05 | -63.251
-6.5 | -0.456 | 0.00789 | -0.05 | -57.818
-6 | -0.395 | 0.00772 | -0.051 | -51.212
-5.5 | -0.334 | 0.00756 | -0.052 | -44.201
-5 | -0.272 | 0.00729 | -0.053 | -37.354
-4.5 | -0.21 | 0.0072 | -0.054 | -29.209
-4 | -0.148 | 0.00669 | -0.055 | -22.067
-3.5 | -0.085 | 0.00626 | -0.055 | -13.572
-3 | -0.022 | 0.00585 | -0.056 | -3.747
-2.5 | 0.041 | 0.00556 | -0.057 | 7.428
-2 | 0.105 | 0.00539 | -0.058 | 19.394
-1.5 | 0.168 | 0.00509 | -0.059 | 32.985
-1 | 0.231 | 0.00512 | -0.06 | 45.172
-0.5 | 0.294 | 0.00514 | -0.06 | 57.281
0 | 0.358 | 0.00515 | -0.061 | 69.442
0.5 | 0.421 | 0.00518 | -0.062 | 81.244
1 | 0.484 | 0.00528 | -0.063 | 91.633
1.5 | 0.547 | 0.00534 | -0.064 | 102.413
2 | 0.61 | 0.00545 | -0.065 | 111.968
2.5 | 0.673 | 0.00553 | -0.065 | 121.715
3 | 0.736 | 0.00565 | -0.066 | 130.304
3.5 | 0.799 | 0.00577 | -0.067 | 138.544
4 | 0.857 | 0.00662 | -0.067 | 129.382
4.5 | 0.915 | 0.00717 | -0.068 | 127.631
5 | 0.975 | 0.00772 | -0.069 | 126.26
5.5 | 1.024 | 0.0084 | -0.069 | 121.968
6 | 1.079 | 0.00925 | -0.07 | 116.752
6.5 | 1.134 | 0.01014 | -0.07 | 111.791
7 | 1.186 | 0.01125 | -0.071 | 105.469
7.5 | 1.239 | 0.01198 | -0.071 | 103.391
8 | 1.29 | 0.01262 | -0.072 | 102.222
8.5 | 1.338 | 0.01428 | -0.072 | 93.7
9 | 1.387 | 0.01497 | -0.073 | 92.601
9.5 | 1.433 | 0.01573 | -0.074 | 91.108
10 | 1.477 | 0.01654 | -0.074 | 89.336
10.5 | 1.518 | 0.01741 | -0.075 | 87.224
11 | 1.556 | 0.01832 | -0.075 | 84.924
11.5 | 1.591 | 0.01918 | -0.076 | 82.937
12 | 1.623 | 0.02024 | -0.077 | 80.188
12.5 | 1.651 | 0.02131 | -0.077 | 77.494
13 | 1.676 | 0.02243 | -0.078 | 74.737
13.5 | 1.698 | 0.02355 | -0.078 | 72.074
14 | 1.715 | 0.0248 | -0.079 | 69.169
14.5 | 1.729 | 0.02623 | -0.079 | 65.918
15 | 1.739 | 0.02771 | -0.08 | 62.761
15.5 | 1.745 | 0.02918 | -0.08 | 59.81
16 | 1.748 | 0.03124 | -0.081 | 55.94
16.5 | 1.745 | 0.03277 | -0.081 | 53.25
17 | 1.736 | 0.03475 | -0.082 | 49.95
17.5 | 1.723 | 0.03666 | -0.082 | 47.007
18 | 1.706 | 0.03906 | -0.082 | 43.663
18.5 | 1.685 | 0.04123 | -0.083 | 40.88
19 | 1.662 | 0.04392 | -0.083 | 37.835
19.5 | 1.635 | 0.04651 | -0.083 | 35.151
20 | 1.605 | 0.04975 | -0.084 | 32.265

## 108. Re 10M Mach 0.10 (2)
BIGFOIL.COM POLAR EXPORT
NACA64-420 a=0.6
NACA64-420 a=0.6 |  |  |  | Cl Max: | 1.6424 | at alpha= | 20 | deg
XFOIL ncrit=9 |  |  |  | L/D Max: | 173.672 | at alpha= | 4.5 | deg
Re: | 10000000 |  |  | Cd Min: | 0.07089 | at alpha= | 20 | deg
Mach: | 0.1 |  |  | Cl=0 at alpha= | -2.8757 | deg
|  |  |  | @ Cl=0.1, Cd= | 0.004941
|  |  |  | @ Cl=0.4, Cd= | 0.0043865
|  |  |  | @ Cl=0.6, Cd= | 0.0045666
alpha (deg) | Cl | Cd | Cm | Cl/Cd
-20 | -1.3684 | 0.04485 | -0.0779 | -30.5106
-19.5 | -1.3776 | 0.0392 | -0.0787 | -35.1429
-19 | -1.4118 | 0.03215 | -0.0783 | -43.9129
-18.5 | -1.3962 | 0.02929 | -0.0779 | -47.6681
-18 | -1.3909 | 0.02588 | -0.0767 | -53.7442
-17.5 | -1.3714 | 0.0235 | -0.0758 | -58.3574
-17 | -1.3493 | 0.02139 | -0.0746 | -63.0809
-16.5 | -1.3259 | 0.01947 | -0.0732 | -68.0996
-16 | -1.3061 | 0.01749 | -0.0712 | -74.677
-15.5 | -1.2838 | 0.01586 | -0.0689 | -80.9458
-15 | -1.2583 | 0.01457 | -0.0664 | -86.3624
-14.5 | -1.2332 | 0.01352 | -0.0632 | -91.213
-14 | -1.2109 | 0.0127 | -0.0587 | -95.3465
-13.5 | -1.1807 | 0.01216 | -0.0548 | -97.097
-13 | -1.1382 | 0.01159 | -0.0531 | -98.2053
-12.5 | -1.0922 | 0.01107 | -0.0519 | -98.6631
-12 | -1.0432 | 0.01058 | -0.0512 | -98.6011
-11.5 | -0.9917 | 0.01018 | -0.0508 | -97.4165
-11 | -0.9385 | 0.00982 | -0.0507 | -95.5703
-10.5 | -0.8851 | 0.00941 | -0.0505 | -94.0595
-10 | -0.8306 | 0.00905 | -0.0506 | -91.779
-9.5 | -0.7747 | 0.00874 | -0.0509 | -88.6384
-9 | -0.718 | 0.00849 | -0.0513 | -84.5701
-8.5 | -0.6613 | 0.00819 | -0.0517 | -80.7448
-8 | -0.604 | 0.00794 | -0.0522 | -76.0705
-7.5 | -0.5457 | 0.00772 | -0.0529 | -70.6865
-7 | -0.4876 | 0.00749 | -0.0535 | -65.1001
-6.5 | -0.4288 | 0.00727 | -0.0543 | -58.9821
-5.5 | -0.3107 | 0.00688 | -0.0559 | -45.1599
-5 | -0.2517 | 0.00668 | -0.0567 | -37.6796
-4.5 | -0.1929 | 0.00638 | -0.0575 | -30.2351
-4 | -0.1336 | 0.00615 | -0.0584 | -21.7236
-3.5 | -0.0741 | 0.00592 | -0.0594 | -12.5169
-3 | -0.0147 | 0.00561 | -0.0604 | -2.6203
-2 | 0.1036 | 0.00492 | -0.0624 | 21.0569
-1.5 | 0.1623 | 0.00445 | -0.0634 | 36.4719
-1 | 0.2231 | 0.00439 | -0.0645 | 50.82
-0.5 | 0.2845 | 0.00439 | -0.0657 | 64.8064
0 | 0.3459 | 0.00436 | -0.067 | 79.3349
0.5 | 0.4072 | 0.00439 | -0.0682 | 92.7563
1 | 0.468 | 0.00444 | -0.0693 | 105.4054
1.5 | 0.5294 | 0.00447 | -0.0705 | 118.434
2 | 0.5899 | 0.00456 | -0.0716 | 129.364
2.5 | 0.6509 | 0.0046 | -0.0728 | 141.5
3 | 0.711 | 0.00471 | -0.0739 | 150.9554
3.5 | 0.771 | 0.00483 | -0.0749 | 159.6273
4 | 0.8305 | 0.00496 | -0.0759 | 167.4395
4.5 | 0.8892 | 0.00512 | -0.0767 | 173.6719
5 | 0.9371 | 0.00597 | -0.0759 | 156.9682
5.5 | 0.9801 | 0.00694 | -0.0742 | 141.2248
6 | 1.0217 | 0.00779 | -0.0723 | 131.1553
6.5 | 1.0653 | 0.00841 | -0.0706 | 126.6706
7 | 1.104 | 0.00905 | -0.068 | 121.989
7.5 | 1.1225 | 0.00972 | -0.0617 | 115.4835
8 | 1.1421 | 0.01063 | -0.0562 | 107.4412
8.5 | 1.1654 | 0.01167 | -0.0518 | 99.8629
9 | 1.186 | 0.013 | -0.0475 | 91.2308
9.5 | 1.2057 | 0.01452 | -0.0434 | 83.0372
10 | 1.2272 | 0.01612 | -0.0399 | 76.129
10.5 | 1.2535 | 0.01757 | -0.0372 | 71.3432
11 | 1.2785 | 0.01918 | -0.0345 | 66.658
11.5 | 1.3049 | 0.02078 | -0.0322 | 62.796
12 | 1.3289 | 0.0226 | -0.0299 | 58.8009
12.5 | 1.3543 | 0.02444 | -0.0279 | 55.4133
13 | 1.3771 | 0.02649 | -0.0258 | 51.9857
13.5 | 1.4007 | 0.02855 | -0.024 | 49.0613
14 | 1.425 | 0.03053 | -0.0222 | 46.6754
14.5 | 1.4702 | 0.03304 | -0.0255 | 44.4976
15 | 1.513 | 0.03605 | -0.0287 | 41.9695
15.5 | 1.5345 | 0.03878 | -0.0276 | 39.5694
16 | 1.5538 | 0.04156 | -0.0262 | 37.3869
16.5 | 1.5675 | 0.04475 | -0.0244 | 35.0279
17 | 1.5629 | 0.04764 | -0.0191 | 32.8065
17.5 | 1.5762 | 0.05106 | -0.0179 | 30.8696
18 | 1.5921 | 0.05451 | -0.0172 | 29.2075
18.5 | 1.6104 | 0.05779 | -0.0168 | 27.8664
19 | 1.6221 | 0.06193 | -0.0166 | 26.1925
19.5 | 1.632 | 0.0664 | -0.0167 | 24.5783
20 | 1.6424 | 0.07089 | -0.017 | 23.1683

## 109. Re 10M Mach 0.25 (1)
BIGFOIL.COM POLAR EXPORT
NACA64-420 a=0.6
NACA64-420 a=0.6 |  |  |  | Cl Max: | 1.676 | at alpha= | 14 | deg
JavaFoil+Calcfoil stall+Eppler ext transition |  |  |  | L/D Max: | 139.287 | at alpha= | 3.5 | deg
Re: | 10000000 |  |  | Cd Min: | 0.00516 | at alpha= | -1.5 | deg
Mach: | 0.25 |  |  | Cl=0 at alpha= | -2.8231 | deg
|  |  |  | @ Cl=0.1, Cd= | 0.0054783
|  |  |  | @ Cl=0.4, Cd= | 0.0052495
|  |  |  | @ Cl=0.6, Cd= | 0.0054943
alpha (deg) | Cl | Cd | Cm | Cl/Cd
-19.5 | -0.734 | 0.15973 | -0.018 | -4.592
-19 | -0.779 | 0.14963 | -0.019 | -5.207
-18.5 | -0.821 | 0.13999 | -0.02 | -5.865
-18 | -0.863 | 0.12443 | -0.021 | -6.939
-17.5 | -0.9 | 0.11306 | -0.023 | -7.961
-17 | -0.938 | 0.09776 | -0.025 | -9.595
-16.5 | -0.993 | 0.07046 | -0.029 | -14.092
-16 | -1.035 | 0.05285 | -0.031 | -19.582
-15.5 | -1.058 | 0.04427 | -0.032 | -23.889
-15 | -1.07 | 0.03853 | -0.033 | -27.778
-14.5 | -1.072 | 0.03569 | -0.034 | -30.021
-14 | -1.072 | 0.03093 | -0.036 | -34.647
-13.5 | -1.067 | 0.02654 | -0.037 | -40.208
-13 | -1.051 | 0.023 | -0.038 | -45.674
-12.5 | -1.028 | 0.02032 | -0.039 | -50.569
-12 | -1.001 | 0.01778 | -0.04 | -56.299
-11.5 | -0.968 | 0.01622 | -0.041 | -59.678
-11 | -0.938 | 0.01284 | -0.043 | -73.067
-10.5 | -0.895 | 0.01205 | -0.044 | -74.269
-10 | -0.849 | 0.0114 | -0.045 | -74.444
-9.5 | -0.801 | 0.01073 | -0.046 | -74.6
-9 | -0.75 | 0.01023 | -0.047 | -73.255
-8.5 | -0.697 | 0.00974 | -0.048 | -71.565
-8 | -0.643 | 0.00871 | -0.049 | -73.818
-7.5 | -0.589 | 0.00873 | -0.05 | -67.453
-7 | -0.529 | 0.00843 | -0.051 | -62.746
-6.5 | -0.468 | 0.00818 | -0.052 | -57.153
-6 | -0.406 | 0.00793 | -0.053 | -51.161
-5.5 | -0.343 | 0.00773 | -0.053 | -44.363
-5 | -0.28 | 0.00752 | -0.054 | -37.178
-4.5 | -0.216 | 0.00737 | -0.055 | -29.297
-4 | -0.152 | 0.00677 | -0.056 | -22.41
-3.5 | -0.087 | 0.00643 | -0.057 | -13.559
-3 | -0.023 | 0.00594 | -0.058 | -3.791
-2.5 | 0.042 | 0.00563 | -0.059 | 7.539
-2 | 0.107 | 0.00546 | -0.059 | 19.669
-1.5 | 0.173 | 0.00516 | -0.06 | 33.449
-1 | 0.238 | 0.00519 | -0.061 | 45.801
-0.5 | 0.303 | 0.00521 | -0.062 | 58.095
0 | 0.368 | 0.00522 | -0.063 | 70.359
0.5 | 0.433 | 0.00528 | -0.064 | 81.914
1 | 0.497 | 0.00533 | -0.065 | 93.306
1.5 | 0.562 | 0.00543 | -0.065 | 103.596
2 | 0.627 | 0.00554 | -0.066 | 113.176
2.5 | 0.692 | 0.00564 | -0.067 | 122.667
3 | 0.757 | 0.00578 | -0.068 | 130.934
3.5 | 0.821 | 0.0059 | -0.069 | 139.287
4 | 0.877 | 0.00687 | -0.069 | 127.622
4.5 | 0.938 | 0.00745 | -0.07 | 125.881
5 | 0.998 | 0.00805 | -0.07 | 124
5.5 | 1.049 | 0.00882 | -0.071 | 118.863
6 | 1.105 | 0.00974 | -0.071 | 113.48
6.5 | 1.16 | 0.0108 | -0.072 | 107.428
7 | 1.213 | 0.01196 | -0.072 | 101.441
7.5 | 1.266 | 0.0127 | -0.073 | 99.736
8 | 1.316 | 0.01452 | -0.074 | 90.629
8.5 | 1.365 | 0.01524 | -0.074 | 89.591
9 | 1.413 | 0.01604 | -0.075 | 88.089
9.5 | 1.458 | 0.01686 | -0.075 | 86.515
10 | 1.501 | 0.01778 | -0.076 | 84.412
10.5 | 1.539 | 0.01881 | -0.077 | 81.795
11 | 1.573 | 0.0198 | -0.077 | 79.431
11.5 | 1.602 | 0.02087 | -0.078 | 76.745
12 | 1.627 | 0.02212 | -0.078 | 73.562
12.5 | 1.647 | 0.02333 | -0.079 | 70.596
13 | 1.662 | 0.02461 | -0.08 | 67.552
13.5 | 1.672 | 0.02606 | -0.08 | 64.156
14 | 1.676 | 0.02765 | -0.081 | 60.626
14.5 | 1.674 | 0.02934 | -0.081 | 57.048
15 | 1.665 | 0.03137 | -0.082 | 53.091
15.5 | 1.651 | 0.03351 | -0.082 | 49.266
16 | 1.63 | 0.03574 | -0.082 | 45.611
16.5 | 1.602 | 0.03777 | -0.083 | 42.401
17 | 1.562 | 0.0408 | -0.083 | 38.277
17.5 | 1.515 | 0.04386 | -0.084 | 34.539
18 | 1.462 | 0.04702 | -0.084 | 31.098
18.5 | 1.404 | 0.0503 | -0.084 | 27.908
19 | 1.339 | 0.05431 | -0.084 | 24.665

## 110. Re 10M Mach 0.25 (2)
BIGFOIL.COM POLAR EXPORT
NACA64-420 a=0.6
NACA64-420 a=0.6 |  |  |  | Cl Max: | 1.6237 | at alpha= | 20 | deg
XFOIL ncrit=9 |  |  |  | L/D Max: | 177.519 | at alpha= | 4.5 | deg
Re: | 10000000 |  |  | Cd Min: | 0.08469 | at alpha= | 20 | deg
Mach: | 0.25 |  |  | Cl=0 at alpha= | -2.8801 | deg
|  |  |  | @ Cl=0.1, Cd= | 0.0050235
|  |  |  | @ Cl=0.4, Cd= | 0.0044525
|  |  |  | @ Cl=0.6, Cd= | 0.0046108
alpha (deg) | Cl | Cd | Cm | Cl/Cd
-20 | -1.2824 | 0.06374 | -0.0822 | -20.1192
-19.5 | -1.289 | 0.05679 | -0.0851 | -22.6977
-18.5 | -1.2852 | 0.04576 | -0.0882 | -28.0857
-17 | -1.3284 | 0.02852 | -0.0878 | -46.5778
-16.5 | -1.3081 | 0.02582 | -0.0866 | -50.6623
-16 | -1.2909 | 0.02306 | -0.085 | -55.9801
-15.5 | -1.2673 | 0.02077 | -0.0833 | -61.0159
-15 | -1.2441 | 0.01859 | -0.0812 | -66.9231
-14.5 | -1.2196 | 0.01667 | -0.0788 | -73.1614
-14 | -1.1934 | 0.01506 | -0.076 | -79.243
-13.5 | -1.1658 | 0.01376 | -0.0727 | -84.7238
-13 | -1.1399 | 0.01274 | -0.0684 | -89.4741
-12.5 | -1.1162 | 0.01206 | -0.0627 | -92.5539
-12 | -1.073 | 0.0114 | -0.0602 | -94.1228
-11.5 | -1.0242 | 0.01084 | -0.0584 | -94.4834
-11 | -0.9716 | 0.01035 | -0.0573 | -93.8744
-10.5 | -0.9163 | 0.00993 | -0.0565 | -92.2759
-10 | -0.8605 | 0.00952 | -0.0559 | -90.3887
-9.5 | -0.8036 | 0.0091 | -0.0555 | -88.3077
-9 | -0.7451 | 0.00879 | -0.0554 | -84.7668
-8.5 | -0.6855 | 0.0085 | -0.0555 | -80.6471
-8 | -0.6263 | 0.00818 | -0.0557 | -76.5648
-7.5 | -0.5661 | 0.00793 | -0.056 | -71.3871
-7 | -0.5051 | 0.00769 | -0.0565 | -65.6827
-6.5 | -0.4443 | 0.00745 | -0.057 | -59.6376
-6 | -0.3828 | 0.00724 | -0.0576 | -52.8729
-5.5 | -0.3214 | 0.00703 | -0.0583 | -45.7183
-5 | -0.2599 | 0.00682 | -0.0591 | -38.1085
-4.5 | -0.1989 | 0.00653 | -0.0598 | -30.4594
-4 | -0.1379 | 0.00625 | -0.0606 | -22.064
-3.5 | -0.076 | 0.006 | -0.0615 | -12.6667
-3 | -0.0147 | 0.00571 | -0.0624 | -2.5744
-2.5 | 0.0466 | 0.00539 | -0.0634 | 8.6456
-2 | 0.1078 | 0.00497 | -0.0644 | 21.6901
-1.5 | 0.1683 | 0.00451 | -0.0654 | 37.3171
-1 | 0.2315 | 0.00445 | -0.0666 | 52.0225
-0.5 | 0.2953 | 0.00443 | -0.0679 | 66.6591
0 | 0.3588 | 0.00442 | -0.0691 | 81.1765
0.5 | 0.4222 | 0.00447 | -0.0704 | 94.4519
1 | 0.4857 | 0.00448 | -0.0716 | 108.4152
1.5 | 0.5492 | 0.00453 | -0.0728 | 121.2362
2 | 0.6121 | 0.00463 | -0.074 | 132.203
2.5 | 0.6755 | 0.00466 | -0.0752 | 144.9571
3 | 0.7379 | 0.00477 | -0.0762 | 154.696
3.5 | 0.8004 | 0.00488 | -0.0772 | 164.0164
4 | 0.8621 | 0.00503 | -0.0781 | 171.3917
4.5 | 0.9231 | 0.0052 | -0.0789 | 177.5192
6 | 1.0523 | 0.00797 | -0.0725 | 132.0326
6.5 | 1.0879 | 0.00875 | -0.0689 | 124.3314
7 | 1.1001 | 0.00955 | -0.061 | 115.1937
7.5 | 1.1181 | 0.01066 | -0.0551 | 104.8874
8 | 1.1422 | 0.01185 | -0.0506 | 96.3882
8.5 | 1.1622 | 0.01336 | -0.046 | 86.991
9 | 1.1822 | 0.01506 | -0.0417 | 78.4993
9.5 | 1.2005 | 0.01697 | -0.0376 | 70.7425
10 | 1.218 | 0.01907 | -0.0338 | 63.87
10.5 | 1.2427 | 0.02093 | -0.0309 | 59.3741
11 | 1.267 | 0.02294 | -0.0283 | 55.231
11.5 | 1.292 | 0.02503 | -0.0259 | 51.6181
12 | 1.318 | 0.02718 | -0.0238 | 48.4915
12.5 | 1.3433 | 0.02942 | -0.0218 | 45.6594
13 | 1.3682 | 0.03178 | -0.0199 | 43.0522
13.5 | 1.3915 | 0.03431 | -0.0182 | 40.5567
15 | 1.4991 | 0.0434 | -0.0222 | 34.5415
15.5 | 1.5147 | 0.04666 | -0.0201 | 32.4625
16 | 1.5114 | 0.04985 | -0.0149 | 30.319
16.5 | 1.525 | 0.05358 | -0.0134 | 28.4621
17 | 1.5421 | 0.05729 | -0.0126 | 26.9174
17.5 | 1.5607 | 0.06096 | -0.012 | 25.602
18 | 1.5741 | 0.06532 | -0.0117 | 24.0983
18.5 | 1.5863 | 0.06999 | -0.0117 | 22.6647
19 | 1.5969 | 0.07497 | -0.012 | 21.3005
19.5 | 1.6104 | 0.0798 | -0.0126 | 20.1805
20 | 1.6237 | 0.08469 | -0.0133 | 19.1723

## 111. Re 10M Mach 0.50 (1)
BIGFOIL.COM POLAR EXPORT
NACA64-420 a=0.6
NACA64-420 a=0.6 |  |  |  | Cl Max: | 1.506 | at alpha= | 9.5 | deg
JavaFoil+Calcfoil stall+Eppler ext transition |  |  |  | L/D Max: | 136.698 | at alpha= | 3.5 | deg
Re: | 10000000 |  |  | Cd Min: | 0.00544 | at alpha= | -1.5 | deg
Mach: | 0.5 |  |  | Cl=0 at alpha= | -2.8264 | deg
|  |  |  | @ Cl=0.1, Cd= | 0.0058748
|  |  |  | @ Cl=0.4, Cd= | 0.0056095
|  |  |  | @ Cl=0.6, Cd= | 0.005816
alpha (deg) | Cl | Cd | Cm | Cl/Cd
-20 | -0.995 | 0.15725 | -0.021 | -6.327
-19.5 | -0.964 | 0.15238 | -0.021 | -6.326
-19 | -0.933 | 0.15115 | -0.021 | -6.176
-18.5 | -0.918 | 0.12803 | -0.024 | -7.171
-18 | -0.887 | 0.12312 | -0.024 | -7.205
-17.5 | -0.85 | 0.12414 | -0.023 | -6.848
-17 | -0.817 | 0.12292 | -0.022 | -6.65
-16.5 | -0.796 | 0.11918 | -0.025 | -6.677
-16 | -0.77 | 0.10687 | -0.026 | -7.208
-15.5 | -0.735 | 0.10749 | -0.025 | -6.839
-15 | -0.703 | 0.10401 | -0.024 | -6.759
-14.5 | -0.678 | 0.10234 | -0.026 | -6.626
-14 | -0.648 | 0.09876 | -0.026 | -6.559
-13.5 | -0.618 | 0.09272 | -0.025 | -6.666
-13 | -0.645 | 0.04507 | -0.039 | -14.3
-12.5 | -0.631 | 0.03209 | -0.042 | -19.676
-12 | -0.528 | 0.10477 | -0.023 | -5.041
-11.5 | -0.499 | 0.09336 | -0.024 | -5.35
-11 | -0.471 | 0.0819 | -0.024 | -5.751
-10.5 | -0.587 | 0.07513 | -0.025 | -7.815
-10 | -0.735 | 0.03056 | -0.045 | -24.052
-9.5 | -0.777 | 0.01575 | -0.05 | -49.34
-9 | -0.756 | 0.01423 | -0.051 | -53.113
-8.5 | -0.72 | 0.013 | -0.052 | -55.367
-8 | -0.675 | 0.012 | -0.053 | -56.222
-7.5 | -0.623 | 0.01111 | -0.054 | -56.068
-7 | -0.566 | 0.01042 | -0.056 | -54.339
-6.5 | -0.506 | 0.00977 | -0.057 | -51.826
-6 | -0.443 | 0.00927 | -0.058 | -47.783
-5.5 | -0.377 | 0.00837 | -0.059 | -45.087
-5 | -0.311 | 0.00835 | -0.061 | -37.237
-4.5 | -0.24 | 0.00812 | -0.062 | -29.599
-4 | -0.169 | 0.00778 | -0.063 | -21.748
-3.5 | -0.097 | 0.00713 | -0.064 | -13.65
-3 | -0.025 | 0.00647 | -0.065 | -3.89
-2.5 | 0.047 | 0.00602 | -0.066 | 7.88
-2 | 0.12 | 0.00582 | -0.067 | 20.66
-1.5 | 0.193 | 0.00544 | -0.067 | 35.468
-1 | 0.266 | 0.00553 | -0.068 | 48.063
-0.5 | 0.338 | 0.00555 | -0.069 | 60.974
0 | 0.411 | 0.00562 | -0.07 | 73.066
0.5 | 0.484 | 0.00574 | -0.071 | 84.31
1 | 0.553 | 0.00544 | -0.072 | 101.657
1.5 | 0.623 | 0.006 | -0.073 | 103.837
2 | 0.694 | 0.00614 | -0.073 | 112.997
2.5 | 0.765 | 0.00627 | -0.074 | 121.979
3 | 0.835 | 0.00645 | -0.075 | 129.388
3.5 | 0.905 | 0.00662 | -0.076 | 136.698
4 | 0.969 | 0.00809 | -0.076 | 119.801
4.5 | 1.036 | 0.00896 | -0.077 | 115.667
5 | 1.103 | 0.00983 | -0.077 | 112.206
5.5 | 1.153 | 0.0112 | -0.078 | 102.959
6 | 1.213 | 0.0126 | -0.079 | 96.277
6.5 | 1.27 | 0.01445 | -0.079 | 87.88
7 | 1.325 | 0.01564 | -0.08 | 84.716
7.5 | 1.374 | 0.01812 | -0.08 | 75.839
8 | 1.42 | 0.01933 | -0.081 | 73.447
8.5 | 1.459 | 0.02062 | -0.082 | 70.767
9 | 1.49 | 0.02214 | -0.082 | 67.28
9.5 | 1.506 | 0.02382 | -0.083 | 63.251
10 | 1.504 | 0.02569 | -0.084 | 58.547
10.5 | 1.453 | 0.02795 | -0.084 | 51.993
11 | 1.259 | 0.03102 | -0.085 | 40.574
11.5 | 0.951 | 0.03447 | -0.085 | 27.597
12 | 0.978 | 0.0394 | -0.085 | 24.82
12.5 | 1.012 | 0.03829 | -0.086 | 26.43
13 | 1.039 | 0.04306 | -0.087 | 24.129
13.5 | 1.06 | 0.05102 | -0.086 | 20.765
14 | 1.097 | 0.04816 | -0.088 | 22.778
14.5 | 1.124 | 0.05308 | -0.088 | 21.177

## 112. Re 10M Mach 0.50 (2)
BIGFOIL.COM POLAR EXPORT
NACA64-420 a=0.6
NACA64-420 a=0.6 |  |  |  | Cl Max: | 1.4457 | at alpha= | 16.5 | deg
XFOIL ncrit=9 |  |  |  | L/D Max: | 191.459 | at alpha= | 4.5 | deg
Re: | 10000000 |  |  | Cd Min: | 0.17468 | at alpha= | 20 | deg
Mach: | 0.5 |  |  | Cl=0 at alpha= | -2.9073 | deg
|  |  |  | @ Cl=0.1, Cd= | 0.0054638
|  |  |  | @ Cl=0.4, Cd= | 0.0046824
|  |  |  | @ Cl=0.6, Cd= | 0.0048434
alpha (deg) | Cl | Cd | Cm | Cl/Cd
-16.5 | -0.7562 | 0.10495 | -0.0775 | -7.2053
-16 | -0.7722 | 0.094 | -0.0854 | -8.2149
-15.5 | -0.7915 | 0.08298 | -0.0932 | -9.5384
-15 | -0.8127 | 0.07237 | -0.1003 | -11.2298
-14.5 | -0.8369 | 0.06229 | -0.1066 | -13.4355
-14 | -0.8555 | 0.05365 | -0.1108 | -15.9459
-13.5 | -0.8719 | 0.046 | -0.1134 | -18.9543
-13 | -0.8893 | 0.039 | -0.1146 | -22.8026
-12.5 | -0.9091 | 0.03263 | -0.1141 | -27.8609
-12 | -0.9217 | 0.02743 | -0.112 | -33.6019
-11.5 | -0.9279 | 0.02289 | -0.1087 | -40.5374
-11 | -0.9227 | 0.01914 | -0.1048 | -48.2079
-10.5 | -0.9062 | 0.01605 | -0.1007 | -56.4611
-10 | -0.8817 | 0.01366 | -0.0961 | -64.5461
-9.5 | -0.8561 | 0.0119 | -0.0903 | -71.9412
-9 | -0.8336 | 0.0109 | -0.0822 | -76.4771
-8.5 | -0.7788 | 0.01017 | -0.0782 | -76.5782
-8 | -0.7155 | 0.00961 | -0.0755 | -74.4537
-7.5 | -0.6485 | 0.00915 | -0.0735 | -70.8743
-7 | -0.5802 | 0.0087 | -0.0721 | -66.6897
-6.5 | -0.5102 | 0.00834 | -0.0711 | -61.1751
-6 | -0.4389 | 0.00803 | -0.0706 | -54.6575
-5.5 | -0.3679 | 0.00772 | -0.0704 | -47.6554
-5 | -0.2961 | 0.00746 | -0.0704 | -39.6917
-4.5 | -0.2245 | 0.0072 | -0.0707 | -31.1806
-4 | -0.1543 | 0.00687 | -0.071 | -22.46
-3.5 | -0.0836 | 0.00651 | -0.0715 | -12.8418
-3 | -0.013 | 0.00619 | -0.0722 | -2.1002
-2.5 | 0.0571 | 0.00579 | -0.0729 | 9.8618
-2 | 0.1268 | 0.00526 | -0.0738 | 24.1065
-1.5 | 0.1961 | 0.00471 | -0.0748 | 41.6348
-1 | 0.2695 | 0.0047 | -0.0761 | 57.3404
-0.5 | 0.3433 | 0.00469 | -0.0775 | 73.1983
0 | 0.4174 | 0.00468 | -0.0789 | 89.188
0.5 | 0.4913 | 0.00473 | -0.0803 | 103.8689
1 | 0.5649 | 0.00481 | -0.0816 | 117.4428
1.5 | 0.6384 | 0.00488 | -0.0828 | 130.8197
2 | 0.7128 | 0.00491 | -0.0842 | 145.1731
2.5 | 0.7868 | 0.005 | -0.0853 | 157.36
3 | 0.8595 | 0.00514 | -0.0862 | 167.2179
3.5 | 0.9335 | 0.00522 | -0.0871 | 178.8314
4 | 1.0045 | 0.00543 | -0.0874 | 184.9908
4.5 | 1.076 | 0.00562 | -0.0876 | 191.4591
5 | 1.139 | 0.00606 | -0.0863 | 187.9538
5.5 | 1.1527 | 0.00744 | -0.0771 | 154.9328
6 | 1.1392 | 0.00907 | -0.0641 | 125.6009
6.5 | 1.1307 | 0.01162 | -0.0541 | 97.3064
7 | 1.12 | 0.01474 | -0.0451 | 75.9837
7.5 | 1.1221 | 0.01773 | -0.0383 | 63.2882
8 | 1.1305 | 0.02072 | -0.0326 | 54.5608
8.5 | 1.1419 | 0.02387 | -0.0278 | 47.8383
9 | 1.156 | 0.02713 | -0.0236 | 42.6097
9.5 | 1.1611 | 0.03118 | -0.0195 | 37.2386
10 | 1.1726 | 0.03508 | -0.0161 | 33.4265
10.5 | 1.1965 | 0.03846 | -0.0137 | 31.1102
11 | 1.2222 | 0.04187 | -0.0115 | 29.1904
11.5 | 1.2479 | 0.04545 | -0.0095 | 27.4565
12 | 1.2745 | 0.04912 | -0.0078 | 25.9467
12.5 | 1.2998 | 0.05304 | -0.0062 | 24.506
13 | 1.3284 | 0.05686 | -0.0048 | 23.3626
13.5 | 1.3538 | 0.06107 | -0.0036 | 22.168
14 | 1.3762 | 0.06573 | -0.0026 | 20.9372
15 | 1.4194 | 0.07558 | -0.0012 | 18.7801
15.5 | 1.4362 | 0.08089 | -0.0007 | 17.755
16 | 1.4453 | 0.08759 | -0.001 | 16.5007
16.5 | 1.4457 | 0.09549 | -0.0023 | 15.1398
17 | 1.4366 | 0.10469 | -0.0048 | 13.7224
17.5 | 1.4195 | 0.1152 | -0.0087 | 12.322
18 | 1.4003 | 0.12626 | -0.0137 | 11.0906
18.5 | 1.3779 | 0.13811 | -0.02 | 9.9768
19 | 1.3565 | 0.15013 | -0.027 | 9.0355
19.5 | 1.336 | 0.16236 | -0.0348 | 8.2286
20 | 1.3172 | 0.17468 | -0.0431 | 7.5406

## 113. Re 12M Mach 0.00 (1)
BIGFOIL.COM POLAR EXPORT
NACA64-420 a=0.6
NACA64-420 a=0.6 |  |  |  | Cl Max: | 1.764 | at alpha= | 16.5 | deg
JavaFoil+Calcfoil stall+Eppler ext transition |  |  |  | L/D Max: | 132.563 | at alpha= | 3 | deg
Re: | 12000000 |  |  | Cd Min: | 0.00497 | at alpha= | -1 | deg
Mach: | 0 |  |  | Cl=0 at alpha= | -2.8254 | deg
|  |  |  | @ Cl=0.1, Cd= | 0.0054552
|  |  |  | @ Cl=0.4, Cd= | 0.005104
|  |  |  | @ Cl=0.6, Cd= | 0.00532
alpha (deg) | Cl | Cd | Cm | Cl/Cd
-20 | -1.073 | 0.11329 | -0.022 | -9.473
-19.5 | -1.097 | 0.0979 | -0.023 | -11.205
-19 | -1.146 | 0.06615 | -0.026 | -17.33
-18.5 | -1.154 | 0.06291 | -0.027 | -18.336
-18 | -1.164 | 0.05642 | -0.028 | -20.625
-17.5 | -1.175 | 0.04858 | -0.029 | -24.178
-17 | -1.181 | 0.04225 | -0.03 | -27.958
-16.5 | -1.184 | 0.03671 | -0.031 | -32.252
-16 | -1.179 | 0.03339 | -0.032 | -35.313
-15.5 | -1.174 | 0.02943 | -0.033 | -39.886
-15 | -1.16 | 0.02726 | -0.034 | -42.568
-14.5 | -1.147 | 0.02434 | -0.035 | -47.126
-14 | -1.13 | 0.02171 | -0.036 | -52.038
-13.5 | -1.109 | 0.01923 | -0.037 | -57.643
-13 | -1.079 | 0.01732 | -0.038 | -62.31
-12.5 | -1.046 | 0.0158 | -0.039 | -66.23
-12 | -1.01 | 0.01461 | -0.04 | -69.097
-11.5 | -0.97 | 0.0135 | -0.041 | -71.862
-11 | -0.935 | 0.01114 | -0.042 | -83.924
-10.5 | -0.888 | 0.01059 | -0.043 | -83.877
-10 | -0.84 | 0.01007 | -0.044 | -83.407
-9.5 | -0.79 | 0.00964 | -0.045 | -81.945
-9 | -0.739 | 0.00866 | -0.046 | -85.282
-8.5 | -0.688 | 0.0088 | -0.047 | -78.164
-8 | -0.631 | 0.00843 | -0.048 | -74.863
-7.5 | -0.573 | 0.00813 | -0.048 | -70.432
-7 | -0.514 | 0.00791 | -0.049 | -64.944
-6.5 | -0.454 | 0.00772 | -0.05 | -58.828
-6 | -0.394 | 0.00748 | -0.051 | -52.631
-5.5 | -0.333 | 0.00728 | -0.052 | -45.711
-5 | -0.271 | 0.00719 | -0.053 | -37.697
-4.5 | -0.209 | 0.00706 | -0.053 | -29.652
-4 | -0.147 | 0.00659 | -0.054 | -22.298
-3.5 | -0.085 | 0.00639 | -0.055 | -13.222
-3 | -0.022 | 0.00595 | -0.056 | -3.669
-2.5 | 0.041 | 0.00568 | -0.057 | 7.239
-2 | 0.104 | 0.00544 | -0.058 | 19.12
-1.5 | 0.167 | 0.00528 | -0.058 | 31.66
-1 | 0.23 | 0.00497 | -0.059 | 46.239
-0.5 | 0.293 | 0.00501 | -0.06 | 58.447
0 | 0.356 | 0.00509 | -0.061 | 69.978
0.5 | 0.419 | 0.00511 | -0.062 | 82.008
1 | 0.482 | 0.00518 | -0.063 | 92.937
1.5 | 0.544 | 0.00524 | -0.063 | 103.827
2 | 0.607 | 0.00533 | -0.064 | 113.852
2.5 | 0.67 | 0.00539 | -0.065 | 124.208
3 | 0.733 | 0.00553 | -0.066 | 132.563
3.5 | 0.795 | 0.00651 | -0.067 | 122.073
4 | 0.852 | 0.00687 | -0.067 | 123.939
4.5 | 0.911 | 0.00735 | -0.068 | 123.921
5 | 0.97 | 0.00791 | -0.068 | 122.498
5.5 | 1.019 | 0.00862 | -0.069 | 118.265
6 | 1.075 | 0.00933 | -0.069 | 115.21
6.5 | 1.129 | 0.01033 | -0.07 | 109.29
7 | 1.183 | 0.01101 | -0.07 | 107.394
7.5 | 1.235 | 0.01155 | -0.071 | 106.942
8 | 1.285 | 0.01307 | -0.072 | 98.313
8.5 | 1.335 | 0.01368 | -0.072 | 97.591
9 | 1.383 | 0.01435 | -0.073 | 96.362
9.5 | 1.43 | 0.01504 | -0.073 | 95.064
10 | 1.475 | 0.01581 | -0.074 | 93.282
10.5 | 1.516 | 0.01664 | -0.075 | 91.077
11 | 1.554 | 0.01751 | -0.075 | 88.775
11.5 | 1.59 | 0.01832 | -0.076 | 86.801
12 | 1.623 | 0.01924 | -0.076 | 84.344
12.5 | 1.652 | 0.0203 | -0.077 | 81.401
13 | 1.679 | 0.0214 | -0.077 | 78.441
13.5 | 1.702 | 0.02244 | -0.078 | 75.825
14 | 1.721 | 0.02365 | -0.079 | 72.769
14.5 | 1.737 | 0.02485 | -0.079 | 69.903
15 | 1.75 | 0.02625 | -0.08 | 66.644
15.5 | 1.758 | 0.02773 | -0.08 | 63.418
16 | 1.763 | 0.02947 | -0.081 | 59.839
16.5 | 1.764 | 0.03122 | -0.081 | 56.498
17 | 1.758 | 0.03294 | -0.081 | 53.383
17.5 | 1.749 | 0.03471 | -0.082 | 50.396
18 | 1.736 | 0.03679 | -0.082 | 47.2
18.5 | 1.72 | 0.03907 | -0.083 | 44.015
19 | 1.701 | 0.04111 | -0.083 | 41.378
19.5 | 1.679 | 0.04381 | -0.083 | 38.319
20 | 1.654 | 0.04634 | -0.084 | 35.699

## 114. Re 12M Mach 0.00 (2)
BIGFOIL.COM POLAR EXPORT
NACA64-420 a=0.6
NACA64-420 a=0.6 |  |  |  | Cl Max: | 1.6673 | at alpha= | 20 | deg
XFOIL ncrit=9 |  |  |  | L/D Max: | 168.347 | at alpha= | 4 | deg
Re: | 12000000 |  |  | Cd Min: | 0.06598 | at alpha= | 20 | deg
Mach: | 0 |  |  | Cl=0 at alpha= | -2.8769 | deg
|  |  |  | @ Cl=0.1, Cd= | 0.0049811
|  |  |  | @ Cl=0.4, Cd= | 0.0042785
|  |  |  | @ Cl=0.6, Cd= | 0.0044298
alpha (deg) | Cl | Cd | Cm | Cl/Cd
-20 | -1.3976 | 0.04037 | -0.0766 | -34.6198
-19 | -1.4369 | 0.02883 | -0.0756 | -49.8404
-18.5 | -1.4212 | 0.02619 | -0.0749 | -54.265
-18 | -1.4145 | 0.02306 | -0.0735 | -61.34
-17.5 | -1.3934 | 0.02096 | -0.0724 | -66.479
-17 | -1.372 | 0.01902 | -0.0709 | -72.1346
-16.5 | -1.3473 | 0.01739 | -0.0693 | -77.4756
-16 | -1.3241 | 0.01586 | -0.0672 | -83.4868
-15.5 | -1.3024 | 0.01445 | -0.0644 | -90.1315
-15 | -1.2798 | 0.01337 | -0.061 | -95.7218
-14.5 | -1.2601 | 0.01254 | -0.0562 | -100.4864
-14 | -1.2299 | 0.01201 | -0.0526 | -102.4063
-13.5 | -1.1864 | 0.01152 | -0.0512 | -102.9861
-13 | -1.1399 | 0.01106 | -0.0502 | -103.0651
-12.5 | -1.0919 | 0.01058 | -0.0495 | -103.2042
-12 | -1.0423 | 0.01012 | -0.049 | -102.9941
-11.5 | -0.9904 | 0.00974 | -0.0489 | -101.6838
-11 | -0.9369 | 0.00939 | -0.0489 | -99.7764
-10.5 | -0.8827 | 0.00906 | -0.0491 | -97.4283
-10 | -0.8282 | 0.00871 | -0.0493 | -95.0861
-9.5 | -0.7726 | 0.00842 | -0.0497 | -91.7577
-9 | -0.716 | 0.00817 | -0.0502 | -87.6377
-8.5 | -0.6592 | 0.00793 | -0.0508 | -83.1274
-8 | -0.6021 | 0.00766 | -0.0513 | -78.6031
-7.5 | -0.5442 | 0.00747 | -0.0521 | -72.8514
-7 | -0.486 | 0.00725 | -0.0528 | -67.0345
-6.5 | -0.4277 | 0.00706 | -0.0536 | -60.5807
-6 | -0.3687 | 0.00687 | -0.0545 | -53.6681
-5.5 | -0.3099 | 0.00671 | -0.0553 | -46.1848
-5 | -0.2509 | 0.00649 | -0.0562 | -38.6595
-4.5 | -0.1922 | 0.00625 | -0.0571 | -30.752
-4 | -0.1332 | 0.00601 | -0.058 | -22.1631
-3.5 | -0.0738 | 0.00579 | -0.059 | -12.7461
-3 | -0.0146 | 0.00556 | -0.06 | -2.6259
-2.5 | 0.0447 | 0.00528 | -0.061 | 8.4659
-2 | 0.1039 | 0.00496 | -0.0621 | 20.9476
-1.5 | 0.1625 | 0.00457 | -0.0631 | 35.558
-1 | 0.2219 | 0.00427 | -0.0642 | 51.9672
-0.5 | 0.2832 | 0.00425 | -0.0654 | 66.6353
0 | 0.3441 | 0.00426 | -0.0666 | 80.7746
0.5 | 0.4046 | 0.00428 | -0.0678 | 94.5327
1 | 0.4657 | 0.0043 | -0.069 | 108.3023
1.5 | 0.526 | 0.00436 | -0.0702 | 120.6422
2 | 0.5868 | 0.00441 | -0.0714 | 133.0612
2.5 | 0.6469 | 0.0045 | -0.0725 | 143.7556
3 | 0.707 | 0.00457 | -0.0736 | 154.7046
3.5 | 0.7661 | 0.00472 | -0.0746 | 162.3093
4 | 0.8249 | 0.0049 | -0.0755 | 168.3469
4.5 | 0.8806 | 0.00525 | -0.076 | 167.7333
5 | 0.9252 | 0.00626 | -0.0747 | 147.7955
5.5 | 0.9706 | 0.00707 | -0.0735 | 137.2843
6 | 1.0145 | 0.0078 | -0.072 | 130.0641
6.5 | 1.0596 | 0.00835 | -0.0706 | 126.8982
7 | 1.1 | 0.00896 | -0.0685 | 122.7679
7.5 | 1.1309 | 0.00948 | -0.0645 | 119.2932
8 | 1.1473 | 0.01026 | -0.0581 | 111.8226
8.5 | 1.172 | 0.01116 | -0.0538 | 105.0179
9 | 1.1928 | 0.01237 | -0.0494 | 96.4268
9.5 | 1.2136 | 0.01376 | -0.0454 | 88.1977
10 | 1.2383 | 0.0151 | -0.0421 | 82.0066
10.5 | 1.2675 | 0.01635 | -0.0397 | 77.5229
11 | 1.2946 | 0.01774 | -0.0372 | 72.9763
11.5 | 1.3198 | 0.01932 | -0.0346 | 68.3126
12 | 1.3464 | 0.02087 | -0.0325 | 64.5137
12.5 | 1.3707 | 0.02266 | -0.0303 | 60.4898
13.5 | 1.4197 | 0.02642 | -0.0265 | 53.7358
14 | 1.4435 | 0.0284 | -0.0247 | 50.8275
14.5 | 1.4646 | 0.03056 | -0.0228 | 47.9254
15 | 1.5102 | 0.03294 | -0.0261 | 45.847
15.5 | 1.5552 | 0.0358 | -0.0298 | 43.4413
16 | 1.5843 | 0.03868 | -0.0304 | 40.9592
16.5 | 1.6009 | 0.04173 | -0.0291 | 38.3633
17 | 1.6177 | 0.04482 | -0.028 | 36.0933
17.5 | 1.6327 | 0.04801 | -0.0267 | 34.0075
18 | 1.6434 | 0.05132 | -0.025 | 32.0226
18.5 | 1.6346 | 0.05377 | -0.0186 | 30.3999
19 | 1.6444 | 0.05773 | -0.018 | 28.4843
19.5 | 1.6546 | 0.06191 | -0.0178 | 26.7259
20 | 1.6673 | 0.06598 | -0.0179 | 25.2698

## 115. Re 12M Mach 0.10 (1)
BIGFOIL.COM POLAR EXPORT
NACA64-420 a=0.6
NACA64-420 a=0.6 |  |  |  | Cl Max: | 1.75 | at alpha= | 16 | deg
JavaFoil+Calcfoil stall+Eppler ext transition |  |  |  | L/D Max: | 133.833 | at alpha= | 3 | deg
Re: | 12000000 |  |  | Cd Min: | 0.00502 | at alpha= | -1 | deg
Mach: | 0.1 |  |  | Cl=0 at alpha= | -2.8254 | deg
|  |  |  | @ Cl=0.1, Cd= | 0.0054848
|  |  |  | @ Cl=0.4, Cd= | 0.00511
|  |  |  | @ Cl=0.6, Cd= | 0.0053205
alpha (deg) | Cl | Cd | Cm | Cl/Cd
-20 | -1.025 | 0.12534 | -0.021 | -8.181
-19.5 | -1.047 | 0.11255 | -0.022 | -9.307
-19 | -1.106 | 0.0733 | -0.026 | -15.093
-18.5 | -1.112 | 0.07307 | -0.026 | -15.219
-18 | -1.132 | 0.06214 | -0.027 | -18.215
-17.5 | -1.155 | 0.04907 | -0.029 | -23.53
-17 | -1.159 | 0.04494 | -0.03 | -25.8
-16.5 | -1.166 | 0.03856 | -0.031 | -30.248
-16 | -1.165 | 0.03489 | -0.032 | -33.383
-15.5 | -1.161 | 0.03091 | -0.033 | -37.573
-15 | -1.15 | 0.02866 | -0.034 | -40.14
-14.5 | -1.14 | 0.02541 | -0.035 | -44.858
-14 | -1.124 | 0.02254 | -0.036 | -49.875
-13.5 | -1.104 | 0.02018 | -0.037 | -54.714
-13 | -1.078 | 0.01779 | -0.038 | -60.586
-12.5 | -1.045 | 0.01623 | -0.039 | -64.378
-12 | -1.009 | 0.01494 | -0.04 | -67.569
-11.5 | -0.978 | 0.01205 | -0.041 | -81.174
-11 | -0.936 | 0.01131 | -0.042 | -82.76
-10.5 | -0.89 | 0.01073 | -0.043 | -82.956
-10 | -0.842 | 0.01018 | -0.044 | -82.76
-9.5 | -0.792 | 0.00974 | -0.045 | -81.339
-9 | -0.741 | 0.00875 | -0.046 | -84.685
-8.5 | -0.691 | 0.00882 | -0.047 | -78.359
-8 | -0.634 | 0.00855 | -0.048 | -74.062
-7.5 | -0.575 | 0.00824 | -0.049 | -69.861
-7 | -0.516 | 0.00796 | -0.05 | -64.836
-6.5 | -0.456 | 0.00771 | -0.05 | -59.13
-6 | -0.396 | 0.00752 | -0.051 | -52.579
-5.5 | -0.334 | 0.0074 | -0.052 | -45.185
-5 | -0.272 | 0.00718 | -0.053 | -37.938
-4.5 | -0.21 | 0.00705 | -0.054 | -29.81
-4 | -0.148 | 0.00658 | -0.055 | -22.447
-3.5 | -0.085 | 0.00642 | -0.055 | -13.23
-3 | -0.022 | 0.00597 | -0.056 | -3.671
-2.5 | 0.041 | 0.00566 | -0.057 | 7.296
-2 | 0.105 | 0.00547 | -0.058 | 19.128
-1.5 | 0.168 | 0.00529 | -0.059 | 31.732
-1 | 0.231 | 0.00502 | -0.06 | 46.029
-0.5 | 0.294 | 0.00504 | -0.06 | 58.463
0 | 0.358 | 0.00507 | -0.061 | 70.58
0.5 | 0.421 | 0.00513 | -0.062 | 82.108
1 | 0.484 | 0.00517 | -0.063 | 93.585
1.5 | 0.547 | 0.00527 | -0.064 | 103.875
2 | 0.61 | 0.00533 | -0.065 | 114.606
2.5 | 0.673 | 0.00542 | -0.065 | 124.203
3 | 0.736 | 0.0055 | -0.066 | 133.833
3.5 | 0.799 | 0.00652 | -0.067 | 122.575
4 | 0.855 | 0.00693 | -0.067 | 123.472
4.5 | 0.915 | 0.00738 | -0.068 | 123.894
5 | 0.974 | 0.00799 | -0.068 | 121.965
5.5 | 1.024 | 0.00869 | -0.069 | 117.741
6 | 1.079 | 0.00943 | -0.07 | 114.443
6.5 | 1.134 | 0.01044 | -0.07 | 108.611
7 | 1.188 | 0.01111 | -0.071 | 106.915
7.5 | 1.24 | 0.0117 | -0.071 | 106.029
8 | 1.29 | 0.01321 | -0.072 | 97.655
8.5 | 1.34 | 0.01385 | -0.073 | 96.718
9 | 1.388 | 0.01452 | -0.073 | 95.587
9.5 | 1.435 | 0.01525 | -0.074 | 94.051
10 | 1.479 | 0.01605 | -0.074 | 92.194
10.5 | 1.52 | 0.01687 | -0.075 | 90.106
11 | 1.558 | 0.01775 | -0.076 | 87.756
11.5 | 1.593 | 0.01859 | -0.076 | 85.718
12 | 1.625 | 0.01954 | -0.077 | 83.158
12.5 | 1.653 | 0.02062 | -0.077 | 80.183
13 | 1.678 | 0.02165 | -0.078 | 77.51
13.5 | 1.7 | 0.02283 | -0.078 | 74.465
14 | 1.717 | 0.02408 | -0.079 | 71.326
14.5 | 1.731 | 0.02531 | -0.079 | 68.395
15 | 1.741 | 0.0269 | -0.08 | 64.725
15.5 | 1.747 | 0.0283 | -0.08 | 61.738
16 | 1.75 | 0.03013 | -0.081 | 58.068
16.5 | 1.747 | 0.03193 | -0.081 | 54.721
17 | 1.738 | 0.03375 | -0.082 | 51.491
17.5 | 1.725 | 0.03561 | -0.082 | 48.439
18 | 1.708 | 0.03776 | -0.083 | 45.233
18.5 | 1.687 | 0.04022 | -0.083 | 41.954
19 | 1.664 | 0.0423 | -0.083 | 39.332
19.5 | 1.637 | 0.04526 | -0.084 | 36.169
20 | 1.608 | 0.04797 | -0.084 | 33.508

## 116. Re 12M Mach 0.10 (2)
BIGFOIL.COM POLAR EXPORT
NACA64-420 a=0.6
NACA64-420 a=0.6 |  |  |  | Cl Max: | 1.6659 | at alpha= | 20 | deg
XFOIL ncrit=9 |  |  |  | L/D Max: | 169.165 | at alpha= | 4 | deg
Re: | 12000000 |  |  | Cd Min: | 0.06817 | at alpha= | 20 | deg
Mach: | 0.1 |  |  | Cl=0 at alpha= | -2.8777 | deg
|  |  |  | @ Cl=0.1, Cd= | 0.0049952
|  |  |  | @ Cl=0.4, Cd= | 0.0042876
|  |  |  | @ Cl=0.6, Cd= | 0.0044337
alpha (deg) | Cl | Cd | Cm | Cl/Cd
-20 | -1.381 | 0.04359 | -0.0783 | -31.6816
-19.5 | -1.3765 | 0.03918 | -0.079 | -35.1327
-19 | -1.3803 | 0.03439 | -0.079 | -40.1367
-18 | -1.4059 | 0.02477 | -0.0764 | -56.7582
-17.5 | -1.3848 | 0.02255 | -0.0754 | -61.4102
-17 | -1.37 | 0.02007 | -0.0737 | -68.2611
-16.5 | -1.3456 | 0.01828 | -0.0721 | -73.6105
-16 | -1.3212 | 0.01667 | -0.0702 | -79.2561
-15.5 | -1.2988 | 0.01512 | -0.0677 | -85.8995
-15 | -1.2757 | 0.01387 | -0.0646 | -91.9755
-14.5 | -1.2537 | 0.01289 | -0.0606 | -97.2614
-14 | -1.2341 | 0.01222 | -0.0551 | -100.9902
-13.5 | -1.1924 | 0.0117 | -0.0532 | -101.9145
-13 | -1.1462 | 0.01122 | -0.052 | -102.1569
-12.5 | -1.0983 | 0.01073 | -0.0511 | -102.3579
-12 | -1.049 | 0.01025 | -0.0504 | -102.3415
-11.5 | -0.9971 | 0.00984 | -0.0501 | -101.3313
-11 | -0.9435 | 0.00947 | -0.05 | -99.6304
-10.5 | -0.8888 | 0.00915 | -0.0501 | -97.1366
-10 | -0.8339 | 0.00879 | -0.0502 | -94.8692
-9.5 | -0.7781 | 0.00848 | -0.0505 | -91.7571
-9 | -0.7211 | 0.00822 | -0.0509 | -87.7251
-8.5 | -0.6637 | 0.00798 | -0.0514 | -83.1704
-8 | -0.6062 | 0.00771 | -0.0519 | -78.6252
-7.5 | -0.5479 | 0.0075 | -0.0526 | -73.0533
-7 | -0.4892 | 0.00729 | -0.0533 | -67.1056
-6.5 | -0.4305 | 0.00709 | -0.0541 | -60.7193
-6 | -0.3711 | 0.0069 | -0.0549 | -53.7826
-5.5 | -0.3119 | 0.00673 | -0.0558 | -46.3447
-5 | -0.2524 | 0.00651 | -0.0566 | -38.7711
-4.5 | -0.1934 | 0.00628 | -0.0575 | -30.7962
-4 | -0.1339 | 0.00603 | -0.0584 | -22.2056
-3.5 | -0.0741 | 0.00581 | -0.0594 | -12.7539
-3 | -0.0146 | 0.00558 | -0.0604 | -2.6165
-2.5 | 0.0451 | 0.00529 | -0.0614 | 8.5255
-2 | 0.1047 | 0.00497 | -0.0624 | 21.0664
-1.5 | 0.1636 | 0.00458 | -0.0635 | 35.7205
-1 | 0.2235 | 0.00427 | -0.0646 | 52.3419
-0.5 | 0.2851 | 0.00426 | -0.0658 | 66.9249
0 | 0.3464 | 0.00427 | -0.067 | 81.1241
0.5 | 0.4074 | 0.00429 | -0.0682 | 94.965
1 | 0.4688 | 0.00431 | -0.0694 | 108.7703
1.5 | 0.5296 | 0.00437 | -0.0706 | 121.1899
2 | 0.5908 | 0.00442 | -0.0718 | 133.6652
2.5 | 0.6513 | 0.00451 | -0.0729 | 144.4124
3 | 0.7119 | 0.00458 | -0.074 | 155.4367
3.5 | 0.7714 | 0.00473 | -0.075 | 163.0867
4 | 0.8306 | 0.00491 | -0.0759 | 169.165
4.5 | 0.8867 | 0.00525 | -0.0764 | 168.8952
5 | 0.9313 | 0.00627 | -0.075 | 148.5327
6 | 1.02 | 0.00784 | -0.072 | 130.102
6.5 | 1.0644 | 0.00841 | -0.0705 | 126.5636
7 | 1.1038 | 0.00903 | -0.068 | 122.237
7.5 | 1.1272 | 0.00958 | -0.0625 | 117.6618
8 | 1.1465 | 0.01044 | -0.0568 | 109.818
8.5 | 1.1711 | 0.01142 | -0.0526 | 102.5482
9 | 1.1914 | 0.01271 | -0.0481 | 93.7372
9.5 | 1.2129 | 0.01415 | -0.0442 | 85.7173
10 | 1.2361 | 0.01561 | -0.0408 | 79.1864
10.5 | 1.2651 | 0.01693 | -0.0383 | 74.7253
11 | 1.292 | 0.0184 | -0.0358 | 70.2174
11.5 | 1.3167 | 0.02006 | -0.0332 | 65.6381
12 | 1.3434 | 0.0217 | -0.0311 | 61.9078
12.5 | 1.368 | 0.02354 | -0.0289 | 58.1138
13 | 1.3948 | 0.02532 | -0.0271 | 55.0869
13.5 | 1.4192 | 0.0273 | -0.0253 | 51.9853
14 | 1.4416 | 0.02948 | -0.0234 | 48.9009
14.5 | 1.4609 | 0.0319 | -0.0215 | 45.7962
15 | 1.5086 | 0.03414 | -0.0248 | 44.1886
15.5 | 1.5532 | 0.0371 | -0.0283 | 41.8652
16 | 1.5797 | 0.04041 | -0.029 | 39.0918
16.5 | 1.596 | 0.04357 | -0.0277 | 36.6307
17 | 1.614 | 0.04658 | -0.0265 | 34.6501
17.5 | 1.6301 | 0.04958 | -0.0251 | 32.8782
18 | 1.6364 | 0.05312 | -0.0228 | 30.8057
18.5 | 1.6275 | 0.05615 | -0.0172 | 28.9849
19 | 1.6374 | 0.06028 | -0.0167 | 27.1632
19.5 | 1.6516 | 0.06417 | -0.0167 | 25.7379
20 | 1.6659 | 0.06817 | -0.0169 | 24.4374

## 117. Re 12M Mach 0.25 (1)
BIGFOIL.COM POLAR EXPORT
NACA64-420 a=0.6
NACA64-420 a=0.6 |  |  |  | Cl Max: | 1.678 | at alpha= | 14 | deg
JavaFoil+Calcfoil stall+Eppler ext transition |  |  |  | L/D Max: | 135.291 | at alpha= | 3 | deg
Re: | 12000000 |  |  | Cd Min: | 0.00506 | at alpha= | -1 | deg
Mach: | 0.25 |  |  | Cl=0 at alpha= | -2.8231 | deg
|  |  |  | @ Cl=0.1, Cd= | 0.0055694
|  |  |  | @ Cl=0.4, Cd= | 0.0051695
|  |  |  | @ Cl=0.6, Cd= | 0.0053951
alpha (deg) | Cl | Cd | Cm | Cl/Cd
-20 | -0.685 | 0.16677 | -0.017 | -4.106
-19.5 | -0.734 | 0.15748 | -0.018 | -4.662
-19 | -0.78 | 0.14762 | -0.019 | -5.283
-18.5 | -0.822 | 0.13748 | -0.02 | -5.98
-18 | -0.865 | 0.12194 | -0.022 | -7.095
-17.5 | -0.904 | 0.10903 | -0.023 | -8.288
-17 | -0.944 | 0.09261 | -0.026 | -10.193
-16.5 | -1.008 | 0.06144 | -0.03 | -16.4
-16 | -1.039 | 0.05032 | -0.031 | -20.649
-15.5 | -1.061 | 0.04215 | -0.032 | -25.183
-15 | -1.075 | 0.03609 | -0.034 | -29.785
-14.5 | -1.074 | 0.03388 | -0.035 | -31.714
-14 | -1.075 | 0.02952 | -0.036 | -36.407
-13.5 | -1.07 | 0.02524 | -0.037 | -42.404
-13 | -1.054 | 0.02194 | -0.038 | -48.041
-12.5 | -1.03 | 0.0194 | -0.039 | -53.104
-12 | -1.004 | 0.01704 | -0.04 | -58.886
-11.5 | -0.97 | 0.01554 | -0.041 | -62.423
-11 | -0.94 | 0.0124 | -0.043 | -75.782
-10.5 | -0.897 | 0.01157 | -0.044 | -77.538
-10 | -0.851 | 0.01105 | -0.045 | -76.978
-9.5 | -0.803 | 0.01034 | -0.046 | -77.596
-9 | -0.751 | 0.00987 | -0.047 | -76.11
-8.5 | -0.699 | 0.00942 | -0.048 | -74.188
-8 | -0.648 | 0.00889 | -0.049 | -72.867
-7.5 | -0.589 | 0.00851 | -0.05 | -69.215
-7 | -0.529 | 0.00819 | -0.051 | -64.567
-6.5 | -0.468 | 0.00792 | -0.052 | -59.018
-6 | -0.406 | 0.00768 | -0.053 | -52.842
-5.5 | -0.343 | 0.00754 | -0.053 | -45.464
-5 | -0.28 | 0.00736 | -0.054 | -38.016
-4.5 | -0.216 | 0.00714 | -0.055 | -30.222
-4 | -0.152 | 0.00666 | -0.056 | -22.791
-3.5 | -0.087 | 0.00649 | -0.057 | -13.434
-3 | -0.023 | 0.00606 | -0.058 | -3.72
-2.5 | 0.042 | 0.00573 | -0.059 | 7.408
-2 | 0.107 | 0.00555 | -0.059 | 19.356
-1.5 | 0.173 | 0.00536 | -0.06 | 32.157
-1 | 0.238 | 0.00506 | -0.061 | 46.943
-0.5 | 0.303 | 0.00506 | -0.062 | 59.778
0 | 0.368 | 0.00514 | -0.063 | 71.564
0.5 | 0.433 | 0.0052 | -0.064 | 83.133
1 | 0.497 | 0.00527 | -0.065 | 94.329
1.5 | 0.562 | 0.00536 | -0.065 | 104.831
2 | 0.627 | 0.00542 | -0.066 | 115.769
2.5 | 0.692 | 0.00552 | -0.067 | 125.397
3 | 0.757 | 0.00559 | -0.068 | 135.291
3.5 | 0.815 | 0.00666 | -0.068 | 122.326
4 | 0.876 | 0.00717 | -0.069 | 122.225
4.5 | 0.937 | 0.00767 | -0.07 | 122.147
5 | 0.998 | 0.00836 | -0.07 | 119.355
5.5 | 1.048 | 0.00913 | -0.071 | 114.84
6 | 1.105 | 0.00997 | -0.071 | 110.822
6.5 | 1.16 | 0.01102 | -0.072 | 105.267
7 | 1.214 | 0.01176 | -0.073 | 103.304
7.5 | 1.268 | 0.01241 | -0.073 | 102.11
8 | 1.317 | 0.01408 | -0.074 | 93.559
8.5 | 1.367 | 0.01477 | -0.074 | 92.581
9 | 1.415 | 0.01554 | -0.075 | 91.074
9.5 | 1.46 | 0.01633 | -0.076 | 89.424
10 | 1.503 | 0.01724 | -0.076 | 87.201
10.5 | 1.541 | 0.01824 | -0.077 | 84.494
11 | 1.574 | 0.01918 | -0.077 | 82.067
11.5 | 1.604 | 0.02021 | -0.078 | 79.36
12 | 1.629 | 0.02141 | -0.079 | 76.077
12.5 | 1.649 | 0.02255 | -0.079 | 73.129
13 | 1.665 | 0.02391 | -0.08 | 69.61
13.5 | 1.674 | 0.02531 | -0.08 | 66.146
14 | 1.678 | 0.0267 | -0.081 | 62.851
14.5 | 1.676 | 0.02847 | -0.081 | 58.863
15 | 1.667 | 0.03044 | -0.082 | 54.783
15.5 | 1.653 | 0.03235 | -0.082 | 51.098
16 | 1.632 | 0.0345 | -0.083 | 47.316
16.5 | 1.603 | 0.03689 | -0.083 | 43.472
17 | 1.564 | 0.03937 | -0.083 | 39.719
17.5 | 1.517 | 0.04238 | -0.084 | 35.795
18 | 1.463 | 0.0459 | -0.084 | 31.886
18.5 | 1.406 | 0.04857 | -0.084 | 28.942
19 | 1.342 | 0.05233 | -0.085 | 25.638

## 118. Re 12M Mach 0.25 (2)
BIGFOIL.COM POLAR EXPORT
NACA64-420 a=0.6
NACA64-420 a=0.6 |  |  |  | Cl Max: | 1.6404 | at alpha= | 20 | deg
XFOIL ncrit=9 |  |  |  | L/D Max: | 175.562 | at alpha= | 4.5 | deg
Re: | 12000000 |  |  | Cd Min: | 0.0827 | at alpha= | 20 | deg
Mach: | 0.25 |  |  | Cl=0 at alpha= | -2.8838 | deg
|  |  |  | @ Cl=0.1, Cd= | 0.005075
|  |  |  | @ Cl=0.4, Cd= | 0.0043236
|  |  |  | @ Cl=0.6, Cd= | 0.0044517
alpha (deg) | Cl | Cd | Cm | Cl/Cd
-20 | -1.3102 | 0.06073 | -0.0839 | -21.5742
-19.5 | -1.3096 | 0.05473 | -0.0861 | -23.9284
-18.5 | -1.3017 | 0.04423 | -0.0889 | -29.4303
-18 | -1.3056 | 0.03883 | -0.0895 | -33.6235
-17.5 | -1.2918 | 0.03513 | -0.0894 | -36.772
-17 | -1.3364 | 0.02787 | -0.0879 | -47.9512
-16 | -1.3123 | 0.0217 | -0.0844 | -60.4747
-15.5 | -1.288 | 0.01951 | -0.0825 | -66.0174
-15 | -1.2616 | 0.0176 | -0.0804 | -71.6818
-14.5 | -1.235 | 0.01587 | -0.0779 | -77.8198
-14 | -1.211 | 0.01427 | -0.0746 | -84.8633
-13.5 | -1.1866 | 0.01304 | -0.0706 | -90.9969
-13 | -1.1656 | 0.01214 | -0.065 | -96.0132
-12.5 | -1.1295 | 0.01158 | -0.0611 | -97.5389
-12 | -1.0813 | 0.01105 | -0.0591 | -97.8552
-11.5 | -1.031 | 0.0105 | -0.0576 | -98.1905
-11 | -0.9779 | 0.01 | -0.0565 | -97.79
-10.5 | -0.9222 | 0.0096 | -0.0558 | -96.0625
-10 | -0.8647 | 0.00923 | -0.0554 | -93.6836
-9.5 | -0.8074 | 0.00885 | -0.055 | -91.2316
-9 | -0.7487 | 0.00851 | -0.055 | -87.9788
-8.5 | -0.6889 | 0.00824 | -0.0551 | -83.6044
-8 | -0.6288 | 0.00797 | -0.0554 | -78.8959
-7.5 | -0.5684 | 0.00769 | -0.0557 | -73.9142
-7 | -0.5072 | 0.00747 | -0.0562 | -67.8983
-6.5 | -0.446 | 0.00725 | -0.0568 | -61.5172
-6 | -0.3844 | 0.00704 | -0.0574 | -54.6023
-5.5 | -0.3227 | 0.00685 | -0.0582 | -47.1095
-5 | -0.2609 | 0.00665 | -0.059 | -39.2331
-4.5 | -0.1994 | 0.00642 | -0.0598 | -31.0592
-4 | -0.1381 | 0.00612 | -0.0606 | -22.5654
-3.5 | -0.0762 | 0.00591 | -0.0615 | -12.8934
-3 | -0.0143 | 0.00566 | -0.0625 | -2.5265
-2 | 0.1088 | 0.00503 | -0.0645 | 21.6302
-1.5 | 0.1697 | 0.00459 | -0.0656 | 36.9717
-1 | 0.232 | 0.0043 | -0.0667 | 53.9535
-0.5 | 0.2958 | 0.00432 | -0.068 | 68.4722
0 | 0.3593 | 0.00433 | -0.0692 | 82.9792
0.5 | 0.4229 | 0.00432 | -0.0705 | 97.8935
1 | 0.4865 | 0.00436 | -0.0717 | 111.5826
1.5 | 0.5495 | 0.00442 | -0.0729 | 124.3213
2 | 0.6132 | 0.00446 | -0.0742 | 137.4888
2.5 | 0.676 | 0.00457 | -0.0753 | 147.9212
3 | 0.739 | 0.00463 | -0.0764 | 159.6112
3.5 | 0.8008 | 0.00479 | -0.0773 | 167.1816
4 | 0.8622 | 0.00497 | -0.0782 | 173.4809
4.5 | 0.9217 | 0.00525 | -0.0787 | 175.5619
5.5 | 1.0088 | 0.00723 | -0.0747 | 139.5297
6 | 1.0489 | 0.00807 | -0.0719 | 129.9752
6.5 | 1.0869 | 0.00874 | -0.0687 | 124.3593
7 | 1.1024 | 0.00945 | -0.0614 | 116.6561
7.5 | 1.1205 | 0.01053 | -0.0554 | 106.4103
8 | 1.1466 | 0.01162 | -0.0511 | 98.6747
8.5 | 1.1678 | 0.01307 | -0.0466 | 89.3497
9 | 1.1871 | 0.01476 | -0.0422 | 80.4268
9.5 | 1.2072 | 0.01657 | -0.0382 | 72.8546
10 | 1.2295 | 0.01839 | -0.0348 | 66.857
10.5 | 1.2564 | 0.02009 | -0.032 | 62.5386
11 | 1.2827 | 0.02194 | -0.0294 | 58.464
11.5 | 1.3087 | 0.02392 | -0.027 | 54.7115
12 | 1.3333 | 0.0261 | -0.0247 | 51.0843
12.5 | 1.3584 | 0.02836 | -0.0227 | 47.8984
13 | 1.384 | 0.03067 | -0.0208 | 45.1255
13.5 | 1.4062 | 0.03328 | -0.0189 | 42.2536
14 | 1.4299 | 0.03583 | -0.0172 | 39.9079
16 | 1.56 | 0.04909 | -0.0218 | 31.7784
16.5 | 1.5758 | 0.05229 | -0.0198 | 30.1358
17 | 1.5665 | 0.05517 | -0.0132 | 28.3941
17.5 | 1.5792 | 0.05918 | -0.0122 | 26.6847
18 | 1.5895 | 0.06372 | -0.0116 | 24.9451
18.5 | 1.6041 | 0.06807 | -0.0115 | 23.5654
19 | 1.6215 | 0.07219 | -0.0115 | 22.4616
19.5 | 1.6327 | 0.07719 | -0.012 | 21.1517
20 | 1.6404 | 0.0827 | -0.0128 | 19.8356

## 119. Re 12M Mach 0.50 (1)
BIGFOIL.COM POLAR EXPORT
NACA64-420 a=0.6
NACA64-420 a=0.6 |  |  |  | Cl Max: | 1.508 | at alpha= | 9.5 | deg
JavaFoil+Calcfoil stall+Eppler ext transition |  |  |  | L/D Max: | 133.022 | at alpha= | 3 | deg
Re: | 12000000 |  |  | Cd Min: | 0.00538 | at alpha= | -1 | deg
Mach: | 0.5 |  |  | Cl=0 at alpha= | -2.8264 | deg
|  |  |  | @ Cl=0.1, Cd= | 0.0059367
|  |  |  | @ Cl=0.4, Cd= | 0.0055449
|  |  |  | @ Cl=0.6, Cd= | 0.0058382
alpha (deg) | Cl | Cd | Cm | Cl/Cd
-20 | -0.992 | 0.17485 | -0.021 | -5.674
-19.5 | -0.962 | 0.16911 | -0.021 | -5.688
-19 | -0.933 | 0.16445 | -0.021 | -5.671
-18.5 | -0.911 | 0.14147 | -0.023 | -6.438
-18 | -0.88 | 0.13834 | -0.023 | -6.364
-17.5 | -0.849 | 0.13479 | -0.023 | -6.3
-17 | -0.818 | 0.13464 | -0.023 | -6.077
-16.5 | -0.798 | 0.11532 | -0.025 | -6.919
-16 | -0.773 | 0.10367 | -0.027 | -7.46
-15.5 | -0.74 | 0.102 | -0.026 | -7.253
-15 | -0.706 | 0.10045 | -0.025 | -7.028
-14.5 | -0.68 | 0.10039 | -0.026 | -6.769
-14 | -0.649 | 0.09579 | -0.026 | -6.78
-13.5 | -0.621 | 0.0888 | -0.027 | -6.993
-13 | -0.657 | 0.03724 | -0.04 | -17.638
-12.5 | -0.635 | 0.02989 | -0.042 | -21.239
-12 | -0.528 | 0.10493 | -0.023 | -5.033
-11.5 | -0.499 | 0.0947 | -0.024 | -5.274
-11 | -0.471 | 0.08243 | -0.025 | -5.716
-10.5 | -0.587 | 0.07481 | -0.025 | -7.85
-10 | -0.74 | 0.0284 | -0.045 | -26.053
-9.5 | -0.779 | 0.01517 | -0.05 | -51.337
-9 | -0.757 | 0.01372 | -0.051 | -55.207
-8.5 | -0.721 | 0.01254 | -0.052 | -57.53
-8 | -0.676 | 0.01158 | -0.053 | -58.412
-7.5 | -0.624 | 0.01074 | -0.055 | -58.163
-7 | -0.568 | 0.01006 | -0.056 | -56.407
-6.5 | -0.507 | 0.00946 | -0.057 | -53.616
-6 | -0.444 | 0.00896 | -0.058 | -49.513
-5.5 | -0.378 | 0.00842 | -0.059 | -44.934
-5 | -0.311 | 0.00815 | -0.061 | -38.171
-4.5 | -0.24 | 0.00787 | -0.062 | -30.531
-4 | -0.169 | 0.00763 | -0.063 | -22.162
-3.5 | -0.097 | 0.00698 | -0.064 | -13.939
-3 | -0.025 | 0.00661 | -0.065 | -3.807
-2.5 | 0.047 | 0.00614 | -0.066 | 7.725
-2 | 0.12 | 0.00586 | -0.067 | 20.51
-1.5 | 0.193 | 0.00567 | -0.067 | 34.018
-1 | 0.266 | 0.00538 | -0.068 | 49.327
-0.5 | 0.338 | 0.00546 | -0.069 | 61.987
0 | 0.411 | 0.00556 | -0.07 | 73.972
0.5 | 0.484 | 0.00563 | -0.071 | 85.903
1 | 0.556 | 0.00578 | -0.072 | 96.256
1.5 | 0.624 | 0.00587 | -0.073 | 106.393
2 | 0.695 | 0.00602 | -0.073 | 115.484
2.5 | 0.765 | 0.00613 | -0.074 | 124.771
3 | 0.836 | 0.00628 | -0.075 | 133.022
3.5 | 0.901 | 0.00772 | -0.075 | 116.655
4 | 0.968 | 0.00842 | -0.076 | 114.984
4.5 | 1.036 | 0.00921 | -0.077 | 112.46
5 | 1.102 | 0.01029 | -0.077 | 107.165
5.5 | 1.153 | 0.01146 | -0.078 | 100.597
6 | 1.213 | 0.01295 | -0.079 | 93.666
6.5 | 1.271 | 0.01425 | -0.079 | 89.173
7 | 1.326 | 0.01525 | -0.08 | 86.937
7.5 | 1.376 | 0.01758 | -0.081 | 78.24
8 | 1.422 | 0.01874 | -0.081 | 75.872
8.5 | 1.461 | 0.01999 | -0.082 | 73.075
9 | 1.491 | 0.02145 | -0.083 | 69.524
9.5 | 1.508 | 0.0231 | -0.083 | 65.301
10 | 1.506 | 0.02497 | -0.084 | 60.297
10.5 | 1.455 | 0.02701 | -0.084 | 53.851
11 | 1.26 | 0.02995 | -0.085 | 42.075
11.5 | 0.953 | 0.03333 | -0.085 | 28.578
12 | 0.979 | 0.03801 | -0.086 | 25.771
12.5 | 1.013 | 0.03696 | -0.087 | 27.418
13 | 1.041 | 0.04153 | -0.087 | 25.062
13.5 | 1.063 | 0.04877 | -0.086 | 21.785
14 | 1.099 | 0.04656 | -0.088 | 23.608
14.5 | 1.126 | 0.05108 | -0.088 | 22.051

## 120. Re 12M Mach 0.50 (2)
BIGFOIL.COM POLAR EXPORT
NACA64-420 a=0.6
NACA64-420 a=0.6 |  |  |  | Cl Max: | 1.4576 | at alpha= | 15.5 | deg
XFOIL ncrit=9 |  |  |  | L/D Max: | 197.185 | at alpha= | 4.5 | deg
Re: | 12000000 |  |  | Cd Min: | 0.07939 | at alpha= | 15.5 | deg
Mach: | 0.5 |  |  | Cl=0 at alpha= | -99 | deg
|  |  |  | @ Cl=0.1, Cd= | 0.00456
|  |  |  | @ Cl=0.4, Cd= | 0.00456
|  |  |  | @ Cl=0.6, Cd= | 0.0046736
alpha (deg) | Cl | Cd | Cm | Cl/Cd
0 | 0.4186 | 0.00456 | -0.0791 | 91.7982
0.5 | 0.4922 | 0.00459 | -0.0804 | 107.2331
1 | 0.5662 | 0.00466 | -0.0818 | 121.5021
1.5 | 0.6408 | 0.00469 | -0.0832 | 136.6311
2 | 0.715 | 0.00474 | -0.0845 | 150.8439
2.5 | 0.7882 | 0.00486 | -0.0856 | 162.1811
3 | 0.8624 | 0.00495 | -0.0866 | 174.2222
3.5 | 0.9358 | 0.00508 | -0.0875 | 184.2126
4 | 1.0076 | 0.00526 | -0.0879 | 191.5589
4.5 | 1.0786 | 0.00547 | -0.088 | 197.1846
5.5 | 1.1301 | 0.00763 | -0.0734 | 148.1127
6 | 1.1236 | 0.00942 | -0.0621 | 119.2781
6.5 | 1.1194 | 0.0119 | -0.0528 | 94.0672
7 | 1.1153 | 0.01483 | -0.0446 | 75.2057
7.5 | 1.1221 | 0.01763 | -0.0382 | 63.6472
8 | 1.1348 | 0.0204 | -0.0328 | 55.6275
8.5 | 1.1473 | 0.02351 | -0.0281 | 48.8005
9 | 1.1604 | 0.02678 | -0.0237 | 43.3308
9.5 | 1.1653 | 0.03081 | -0.0195 | 37.8221
10 | 1.1837 | 0.03431 | -0.0164 | 34.5001
10.5 | 1.2096 | 0.03751 | -0.0139 | 32.2474
11 | 1.2358 | 0.04087 | -0.0117 | 30.2373
11.5 | 1.2641 | 0.04421 | -0.0097 | 28.5931
12 | 1.29 | 0.04791 | -0.0078 | 26.9255
12.5 | 1.3208 | 0.05134 | -0.0062 | 25.7265
13 | 1.3464 | 0.05539 | -0.0047 | 24.3076
13.5 | 1.37 | 0.05973 | -0.0034 | 22.9365
14 | 1.3953 | 0.06412 | -0.0023 | 21.7608
14.5 | 1.4201 | 0.06871 | -0.0013 | 20.668
15 | 1.4427 | 0.07359 | -0.0005 | 19.6046
15.5 | 1.4576 | 0.07939 | -0.0002 | 18.36

## 121. Re 14M Mach 0.00 (1)
BIGFOIL.COM POLAR EXPORT
NACA64-420 a=0.6
NACA64-420 a=0.6 |  |  |  | Cl Max: | 1.766 | at alpha= | 16.5 | deg
JavaFoil+Calcfoil stall+Eppler ext transition |  |  |  | L/D Max: | 123.713 | at alpha= | 2.5 | deg
Re: | 14000000 |  |  | Cd Min: | 0.00498 | at alpha= | -0.5 | deg
Mach: | 0 |  |  | Cl=0 at alpha= | -2.8254 | deg
|  |  |  | @ Cl=0.1, Cd= | 0.0055059
|  |  |  | @ Cl=0.4, Cd= | 0.0050379
|  |  |  | @ Cl=0.6, Cd= | 0.0052222
alpha (deg) | Cl | Cd | Cm | Cl/Cd
-20 | -1.08 | 0.1066 | -0.022 | -10.135
-19.5 | -1.108 | 0.08914 | -0.024 | -12.43
-19 | -1.144 | 0.06749 | -0.026 | -16.948
-18.5 | -1.157 | 0.06007 | -0.027 | -19.269
-18 | -1.167 | 0.05436 | -0.028 | -21.464
-17.5 | -1.178 | 0.04661 | -0.029 | -25.274
-17 | -1.183 | 0.04088 | -0.03 | -28.946
-16.5 | -1.186 | 0.0354 | -0.031 | -33.511
-16 | -1.183 | 0.03166 | -0.032 | -37.372
-15.5 | -1.178 | 0.0279 | -0.033 | -42.217
-15 | -1.163 | 0.0262 | -0.034 | -44.396
-14.5 | -1.15 | 0.02314 | -0.035 | -49.696
-14 | -1.132 | 0.02082 | -0.036 | -54.387
-13.5 | -1.111 | 0.01854 | -0.037 | -59.912
-13 | -1.082 | 0.01669 | -0.038 | -64.794
-12.5 | -1.048 | 0.01525 | -0.039 | -68.746
-12 | -1.012 | 0.01412 | -0.04 | -71.662
-11.5 | -0.972 | 0.01304 | -0.041 | -74.574
-11 | -0.936 | 0.01083 | -0.042 | -86.476
-10.5 | -0.89 | 0.01026 | -0.043 | -86.77
-10 | -0.842 | 0.00981 | -0.044 | -85.787
-9.5 | -0.792 | 0.00876 | -0.045 | -90.444
-9 | -0.744 | 0.00884 | -0.046 | -84.163
-8.5 | -0.688 | 0.00859 | -0.047 | -80.135
-8 | -0.631 | 0.00825 | -0.048 | -76.46
-7.5 | -0.573 | 0.00798 | -0.048 | -71.792
-7 | -0.514 | 0.00776 | -0.049 | -66.211
-6.5 | -0.454 | 0.00754 | -0.05 | -60.239
-6 | -0.394 | 0.00734 | -0.051 | -53.625
-5.5 | -0.333 | 0.00713 | -0.052 | -46.618
-5 | -0.271 | 0.00705 | -0.053 | -38.435
-4.5 | -0.209 | 0.00691 | -0.053 | -30.268
-4 | -0.147 | 0.00648 | -0.054 | -22.679
-3.5 | -0.085 | 0.00629 | -0.055 | -13.427
-3 | -0.022 | 0.00604 | -0.056 | -3.612
-2.5 | 0.041 | 0.00574 | -0.057 | 7.162
-2 | 0.104 | 0.00549 | -0.058 | 18.947
-1.5 | 0.167 | 0.00532 | -0.058 | 31.372
-1 | 0.23 | 0.00522 | -0.059 | 44.097
-0.5 | 0.293 | 0.00498 | -0.06 | 58.793
0 | 0.356 | 0.00501 | -0.061 | 71.02
0.5 | 0.419 | 0.00505 | -0.062 | 82.956
1 | 0.482 | 0.00509 | -0.063 | 94.715
1.5 | 0.544 | 0.00516 | -0.063 | 105.483
2 | 0.607 | 0.00523 | -0.064 | 116.075
2.5 | 0.67 | 0.00542 | -0.065 | 123.713
3 | 0.733 | 0.00629 | -0.066 | 116.502
3.5 | 0.795 | 0.00665 | -0.067 | 119.544
4 | 0.851 | 0.00702 | -0.067 | 121.328
4.5 | 0.91 | 0.00753 | -0.068 | 120.916
5 | 0.969 | 0.00814 | -0.068 | 119.067
5.5 | 1.019 | 0.00874 | -0.069 | 116.606
6 | 1.075 | 0.00948 | -0.069 | 113.323
6.5 | 1.13 | 0.01023 | -0.07 | 110.392
7 | 1.184 | 0.01081 | -0.071 | 109.539
7.5 | 1.237 | 0.01132 | -0.071 | 109.258
8 | 1.286 | 0.01272 | -0.072 | 101.148
8.5 | 1.336 | 0.01333 | -0.072 | 100.268
9 | 1.385 | 0.01397 | -0.073 | 99.104
9.5 | 1.432 | 0.01467 | -0.074 | 97.606
10 | 1.476 | 0.01542 | -0.074 | 95.754
10.5 | 1.518 | 0.01619 | -0.075 | 93.742
11 | 1.556 | 0.01698 | -0.075 | 91.632
11.5 | 1.592 | 0.01784 | -0.076 | 89.231
12 | 1.624 | 0.01873 | -0.076 | 86.714
12.5 | 1.654 | 0.01971 | -0.077 | 83.933
13 | 1.68 | 0.02077 | -0.078 | 80.892
13.5 | 1.704 | 0.02177 | -0.078 | 78.241
14 | 1.723 | 0.02295 | -0.079 | 75.069
14.5 | 1.739 | 0.0242 | -0.079 | 71.846
15 | 1.751 | 0.02561 | -0.08 | 68.374
15.5 | 1.76 | 0.02705 | -0.08 | 65.061
16 | 1.765 | 0.02877 | -0.081 | 61.361
16.5 | 1.766 | 0.03045 | -0.081 | 57.987
17 | 1.76 | 0.03209 | -0.082 | 54.861
17.5 | 1.751 | 0.03369 | -0.082 | 51.982
18 | 1.738 | 0.03589 | -0.082 | 48.423
18.5 | 1.722 | 0.0379 | -0.083 | 45.427
19 | 1.703 | 0.04033 | -0.083 | 42.22
19.5 | 1.681 | 0.04261 | -0.083 | 39.45
20 | 1.656 | 0.04497 | -0.084 | 36.835

## 122. Re 14M Mach 0.00 (2)
BIGFOIL.COM POLAR EXPORT
NACA64-420 a=0.6
NACA64-420 a=0.6 |  |  |  | Cl Max: | 1.6873 | at alpha= | 20 | deg
XFOIL ncrit=9 |  |  |  | L/D Max: | 168.204 | at alpha= | 4 | deg
Re: | 14000000 |  |  | Cd Min: | 0.06371 | at alpha= | 20 | deg
Mach: | 0 |  |  | Cl=0 at alpha= | -2.8782 | deg
|  |  |  | @ Cl=0.1, Cd= | 0.0050276
|  |  |  | @ Cl=0.4, Cd= | 0.0041808
|  |  |  | @ Cl=0.6, Cd= | 0.0043472
alpha (deg) | Cl | Cd | Cm | Cl/Cd
-20 | -1.4068 | 0.03947 | -0.0768 | -35.6423
-19.5 | -1.3998 | 0.0356 | -0.077 | -39.3202
-19 | -1.3972 | 0.03156 | -0.0769 | -44.2712
-18.5 | -1.3844 | 0.02859 | -0.0763 | -48.4225
-18 | -1.4216 | 0.02252 | -0.0733 | -63.1261
-17.5 | -1.4 | 0.0205 | -0.0721 | -68.2927
-17 | -1.3879 | 0.01807 | -0.07 | -76.8069
-16.5 | -1.3633 | 0.01654 | -0.0682 | -82.4244
-16 | -1.3386 | 0.01515 | -0.066 | -88.3564
-15.5 | -1.3143 | 0.01397 | -0.0632 | -94.0802
-15 | -1.2929 | 0.01296 | -0.0594 | -99.7608
-14.5 | -1.2772 | 0.01222 | -0.0535 | -104.5172
-14 | -1.2389 | 0.01166 | -0.0513 | -106.2521
-13.5 | -1.1941 | 0.01117 | -0.0501 | -106.9024
-13 | -1.1461 | 0.01073 | -0.0494 | -106.8127
-12.5 | -1.0965 | 0.01032 | -0.0489 | -106.25
-12 | -1.0462 | 0.00988 | -0.0485 | -105.8907
-11.5 | -0.9942 | 0.00947 | -0.0484 | -104.9842
-11 | -0.9406 | 0.00913 | -0.0484 | -103.023
-10.5 | -0.8857 | 0.00883 | -0.0487 | -100.3058
-10 | -0.8306 | 0.00852 | -0.049 | -97.4883
-9.5 | -0.7751 | 0.00821 | -0.0494 | -94.4093
-9 | -0.7184 | 0.00797 | -0.0499 | -90.138
-8.5 | -0.661 | 0.00775 | -0.0505 | -85.2903
-8 | -0.6037 | 0.00751 | -0.0511 | -80.3862
-7.5 | -0.5458 | 0.00727 | -0.0519 | -75.0757
-7 | -0.4873 | 0.00711 | -0.0527 | -68.5373
-6.5 | -0.4288 | 0.00689 | -0.0535 | -62.2351
-6 | -0.3698 | 0.00674 | -0.0543 | -54.8665
-5.5 | -0.3108 | 0.00655 | -0.0552 | -47.4504
-5 | -0.2516 | 0.00638 | -0.0561 | -39.4357
-4.5 | -0.1925 | 0.00617 | -0.0571 | -31.1994
-4 | -0.1335 | 0.0059 | -0.058 | -22.6271
-3.5 | -0.074 | 0.00571 | -0.059 | -12.9597
-2 | 0.1045 | 0.00501 | -0.0621 | 20.8583
-1.5 | 0.1636 | 0.00464 | -0.0632 | 35.2586
-1 | 0.2225 | 0.0042 | -0.0643 | 52.9762
-0.5 | 0.2834 | 0.00417 | -0.0655 | 67.9616
0 | 0.3441 | 0.00419 | -0.0667 | 82.1241
0.5 | 0.4052 | 0.00418 | -0.0679 | 96.9378
1 | 0.4658 | 0.00424 | -0.0691 | 109.8585
1.5 | 0.5266 | 0.00427 | -0.0703 | 123.3255
2 | 0.587 | 0.00433 | -0.0714 | 135.5658
2.5 | 0.6474 | 0.00441 | -0.0726 | 146.8027
3 | 0.7069 | 0.00455 | -0.0736 | 155.3626
3.5 | 0.7659 | 0.0047 | -0.0746 | 162.9574
4 | 0.8242 | 0.0049 | -0.0754 | 168.2041
4.5 | 0.8755 | 0.00557 | -0.0752 | 157.1813
5 | 0.9216 | 0.00645 | -0.0742 | 142.8837
5.5 | 0.9678 | 0.00718 | -0.0731 | 134.7911
6 | 1.0135 | 0.00783 | -0.0718 | 129.4381
6.5 | 1.0598 | 0.00832 | -0.0707 | 127.3798
7 | 1.1013 | 0.00889 | -0.0687 | 123.8808
7.5 | 1.1385 | 0.00938 | -0.0659 | 121.3753
8 | 1.1526 | 0.01009 | -0.0589 | 114.2319
8.5 | 1.176 | 0.01099 | -0.0544 | 107.0064
9 | 1.1978 | 0.01213 | -0.05 | 98.7469
9.5 | 1.221 | 0.01339 | -0.0462 | 91.1875
10 | 1.2477 | 0.01463 | -0.0432 | 85.2837
10.5 | 1.2763 | 0.01586 | -0.0406 | 80.4729
11 | 1.3045 | 0.01719 | -0.0382 | 75.8871
11.5 | 1.3314 | 0.01864 | -0.0358 | 71.427
12 | 1.3568 | 0.02024 | -0.0334 | 67.0356
13 | 1.4094 | 0.02359 | -0.0294 | 59.7457
13.5 | 1.4343 | 0.02544 | -0.0275 | 56.3797
14 | 1.4572 | 0.02749 | -0.0257 | 53.0084
14.5 | 1.4792 | 0.02967 | -0.0239 | 49.8551
15 | 1.5002 | 0.03187 | -0.0221 | 47.0725
16 | 1.5822 | 0.03732 | -0.0279 | 42.3955
16.5 | 1.6204 | 0.0405 | -0.0308 | 40.0099
17 | 1.6407 | 0.04343 | -0.03 | 37.778
17.5 | 1.6594 | 0.04632 | -0.0289 | 35.8247
18 | 1.6689 | 0.04995 | -0.0275 | 33.4114
18.5 | 1.6801 | 0.0535 | -0.0262 | 31.4037
19 | 1.685 | 0.05727 | -0.0243 | 29.422
19.5 | 1.6713 | 0.06015 | -0.018 | 27.7855
20 | 1.6873 | 0.06371 | -0.018 | 26.4841

## 123. Re 14M Mach 0.10 (1)
BIGFOIL.COM POLAR EXPORT
NACA64-420 a=0.6
NACA64-420 a=0.6 |  |  |  | Cl Max: | 1.752 | at alpha= | 16 | deg
JavaFoil+Calcfoil stall+Eppler ext transition |  |  |  | L/D Max: | 125.045 | at alpha= | 2.5 | deg
Re: | 14000000 |  |  | Cd Min: | 0.00497 | at alpha= | -0.5 | deg
Mach: | 0.1 |  |  | Cl=0 at alpha= | -2.8254 | deg
|  |  |  | @ Cl=0.1, Cd= | 0.0055295
|  |  |  | @ Cl=0.4, Cd= | 0.00506
|  |  |  | @ Cl=0.6, Cd= | 0.0052457
alpha (deg) | Cl | Cd | Cm | Cl/Cd
-20 | -1.029 | 0.12104 | -0.021 | -8.503
-19.5 | -1.054 | 0.1063 | -0.023 | -9.918
-19 | -1.101 | 0.07672 | -0.025 | -14.346
-18.5 | -1.118 | 0.06902 | -0.026 | -16.193
-18 | -1.136 | 0.05922 | -0.028 | -19.183
-17.5 | -1.158 | 0.04727 | -0.029 | -24.489
-17 | -1.165 | 0.04197 | -0.03 | -27.757
-16.5 | -1.169 | 0.03734 | -0.031 | -31.293
-16 | -1.168 | 0.03339 | -0.032 | -34.974
-15.5 | -1.165 | 0.02956 | -0.033 | -39.401
-15 | -1.153 | 0.02752 | -0.034 | -41.904
-14.5 | -1.142 | 0.02416 | -0.035 | -47.279
-14 | -1.127 | 0.02168 | -0.036 | -51.973
-13.5 | -1.107 | 0.01938 | -0.037 | -57.118
-13 | -1.08 | 0.01715 | -0.038 | -62.973
-12.5 | -1.047 | 0.01565 | -0.039 | -66.926
-12 | -1.011 | 0.01443 | -0.04 | -70.113
-11.5 | -0.98 | 0.01162 | -0.041 | -84.323
-11 | -0.938 | 0.01099 | -0.042 | -85.299
-10.5 | -0.892 | 0.0104 | -0.043 | -85.747
-10 | -0.844 | 0.00991 | -0.044 | -85.148
-9.5 | -0.794 | 0.00947 | -0.045 | -83.793
-9 | -0.743 | 0.00888 | -0.046 | -83.731
-8.5 | -0.691 | 0.0086 | -0.047 | -80.365
-8 | -0.634 | 0.00835 | -0.048 | -75.921
-7.5 | -0.575 | 0.00805 | -0.049 | -71.477
-7 | -0.516 | 0.00778 | -0.05 | -66.362
-6.5 | -0.456 | 0.00759 | -0.05 | -60.105
-6 | -0.396 | 0.00736 | -0.051 | -53.76
-5.5 | -0.334 | 0.00728 | -0.052 | -45.887
-5 | -0.272 | 0.00707 | -0.053 | -38.523
-4.5 | -0.21 | 0.00691 | -0.054 | -30.432
-4 | -0.148 | 0.00651 | -0.055 | -22.707
-3.5 | -0.085 | 0.00632 | -0.055 | -13.435
-3 | -0.022 | 0.00602 | -0.056 | -3.642
-2.5 | 0.041 | 0.00576 | -0.057 | 7.17
-2 | 0.105 | 0.00551 | -0.058 | 18.983
-1.5 | 0.168 | 0.00537 | -0.059 | 31.237
-1 | 0.231 | 0.00523 | -0.06 | 44.18
-0.5 | 0.294 | 0.00497 | -0.06 | 59.297
0 | 0.358 | 0.00504 | -0.061 | 71.037
0.5 | 0.421 | 0.00507 | -0.062 | 83.018
1 | 0.484 | 0.00511 | -0.063 | 94.776
1.5 | 0.547 | 0.00517 | -0.064 | 105.885
2 | 0.61 | 0.00526 | -0.065 | 116.098
2.5 | 0.673 | 0.00538 | -0.065 | 125.045
3 | 0.736 | 0.00629 | -0.066 | 117.008
3.5 | 0.799 | 0.00673 | -0.067 | 118.811
4 | 0.855 | 0.00708 | -0.067 | 120.819
4.5 | 0.914 | 0.00757 | -0.068 | 120.713
5 | 0.973 | 0.0082 | -0.068 | 118.655
5.5 | 1.024 | 0.00882 | -0.069 | 116.138
6 | 1.08 | 0.00957 | -0.07 | 112.855
6.5 | 1.134 | 0.01034 | -0.07 | 109.702
7 | 1.189 | 0.0109 | -0.071 | 109.057
7.5 | 1.242 | 0.01145 | -0.071 | 108.44
8 | 1.291 | 0.01287 | -0.072 | 100.336
8.5 | 1.341 | 0.01348 | -0.073 | 99.502
9 | 1.39 | 0.01414 | -0.073 | 98.316
9.5 | 1.437 | 0.01485 | -0.074 | 96.75
10 | 1.481 | 0.01562 | -0.074 | 94.82
10.5 | 1.522 | 0.01643 | -0.075 | 92.65
11 | 1.56 | 0.01728 | -0.076 | 90.268
11.5 | 1.595 | 0.0181 | -0.076 | 88.125
12 | 1.627 | 0.01903 | -0.077 | 85.473
12.5 | 1.655 | 0.02012 | -0.077 | 82.261
13 | 1.68 | 0.0211 | -0.078 | 79.604
13.5 | 1.702 | 0.02215 | -0.078 | 76.835
14 | 1.719 | 0.02337 | -0.079 | 73.57
14.5 | 1.733 | 0.02466 | -0.08 | 70.289
15 | 1.743 | 0.02617 | -0.08 | 66.593
15.5 | 1.749 | 0.02759 | -0.081 | 63.417
16 | 1.752 | 0.02939 | -0.081 | 59.608
16.5 | 1.749 | 0.03115 | -0.081 | 56.15
17 | 1.74 | 0.03308 | -0.082 | 52.593
17.5 | 1.727 | 0.03456 | -0.082 | 49.972
18 | 1.71 | 0.03692 | -0.083 | 46.313
18.5 | 1.689 | 0.03901 | -0.083 | 43.303
19 | 1.665 | 0.04154 | -0.083 | 40.096
19.5 | 1.639 | 0.0439 | -0.084 | 37.33
20 | 1.61 | 0.04653 | -0.084 | 34.591

## 124. Re 14M Mach 0.10 (2)
BIGFOIL.COM POLAR EXPORT
NACA64-420 a=0.6
NACA64-420 a=0.6 |  |  |  | Cl Max: | 1.6804 | at alpha= | 20 | deg
XFOIL ncrit=9 |  |  |  | L/D Max: | 169.388 | at alpha= | 4 | deg
Re: | 14000000 |  |  | Cd Min: | 0.06656 | at alpha= | 20 | deg
Mach: | 0.1 |  |  | Cl=0 at alpha= | -2.8798 | deg
|  |  |  | @ Cl=0.1, Cd= | 0.0050404
|  |  |  | @ Cl=0.4, Cd= | 0.0041826
|  |  |  | @ Cl=0.6, Cd= | 0.0043432
alpha (deg) | Cl | Cd | Cm | Cl/Cd
-20 | -1.3931 | 0.04243 | -0.0786 | -32.8329
-19.5 | -1.3857 | 0.03833 | -0.0791 | -36.1518
-19 | -1.3829 | 0.03408 | -0.0792 | -40.5781
-18.5 | -1.3691 | 0.03095 | -0.079 | -44.2359
-18 | -1.4168 | 0.02398 | -0.0761 | -59.0826
-17.5 | -1.3961 | 0.02178 | -0.075 | -64.1001
-17 | -1.3842 | 0.01918 | -0.073 | -72.1689
-16.5 | -1.3605 | 0.01744 | -0.0712 | -78.0103
-16 | -1.3372 | 0.01584 | -0.0691 | -84.4192
-15.5 | -1.3116 | 0.01455 | -0.0666 | -90.1443
-15 | -1.2879 | 0.01342 | -0.0633 | -95.9687
-14.5 | -1.2689 | 0.01249 | -0.0584 | -101.5933
-14 | -1.244 | 0.01187 | -0.0537 | -104.802
-13.5 | -1.2007 | 0.01134 | -0.0521 | -105.8818
-13 | -1.1533 | 0.01087 | -0.0511 | -106.0994
-12.5 | -1.1036 | 0.01045 | -0.0504 | -105.6077
-12 | -1.053 | 0.01001 | -0.0499 | -105.1948
-11.5 | -1.001 | 0.00957 | -0.0495 | -104.5977
-11 | -0.9473 | 0.00922 | -0.0495 | -102.744
-10.5 | -0.8921 | 0.0089 | -0.0496 | -100.236
-10 | -0.8364 | 0.00859 | -0.0499 | -97.369
-9.5 | -0.7805 | 0.00827 | -0.0501 | -94.3773
-9 | -0.7235 | 0.00802 | -0.0506 | -90.212
-8.5 | -0.6657 | 0.00779 | -0.0511 | -85.4557
-8 | -0.6078 | 0.00755 | -0.0517 | -80.5033
-7.5 | -0.5495 | 0.00731 | -0.0524 | -75.171
-7 | -0.4906 | 0.00714 | -0.0532 | -68.7115
-6.5 | -0.4316 | 0.00692 | -0.0539 | -62.3699
-6 | -0.3723 | 0.00676 | -0.0548 | -55.074
-5.5 | -0.3127 | 0.00657 | -0.0556 | -47.5951
-5 | -0.2532 | 0.0064 | -0.0565 | -39.5625
-4.5 | -0.1936 | 0.00618 | -0.0575 | -31.3269
-4 | -0.1342 | 0.00592 | -0.0584 | -22.6689
-3.5 | -0.0744 | 0.00573 | -0.0594 | -12.9843
-3 | -0.0144 | 0.00551 | -0.0604 | -2.6134
-2.5 | 0.0455 | 0.00525 | -0.0614 | 8.6667
-2 | 0.1053 | 0.00502 | -0.0625 | 20.9761
-1.5 | 0.1647 | 0.00464 | -0.0635 | 35.4957
-1 | 0.2241 | 0.00421 | -0.0646 | 53.2304
-0.5 | 0.2854 | 0.00418 | -0.0659 | 68.2775
0 | 0.3465 | 0.0042 | -0.0671 | 82.5
0.5 | 0.408 | 0.00418 | -0.0683 | 97.6077
1 | 0.4689 | 0.00425 | -0.0695 | 110.3294
1.5 | 0.5302 | 0.00427 | -0.0707 | 124.1686
2 | 0.5911 | 0.00433 | -0.0719 | 136.5127
2.5 | 0.6519 | 0.00442 | -0.073 | 147.4887
3 | 0.7118 | 0.00456 | -0.074 | 156.0965
3.5 | 0.7712 | 0.00471 | -0.075 | 163.7367
4 | 0.83 | 0.0049 | -0.0759 | 169.3878
5 | 0.9277 | 0.00646 | -0.0745 | 143.6068
5.5 | 0.9736 | 0.00721 | -0.0732 | 135.0347
6 | 1.0189 | 0.00787 | -0.0719 | 129.4663
6.5 | 1.0646 | 0.00838 | -0.0705 | 127.0406
7 | 1.1051 | 0.00896 | -0.0683 | 123.3371
7.5 | 1.1332 | 0.00945 | -0.0635 | 119.9153
8 | 1.1517 | 0.01026 | -0.0576 | 112.2515
8.5 | 1.1754 | 0.01123 | -0.0531 | 104.6661
9 | 1.197 | 0.01245 | -0.0488 | 96.1446
9.5 | 1.2202 | 0.01377 | -0.045 | 88.6129
10 | 1.2472 | 0.01505 | -0.042 | 82.8704
10.5 | 1.2759 | 0.01633 | -0.0394 | 78.1323
11 | 1.3036 | 0.01774 | -0.0369 | 73.4837
11.5 | 1.331 | 0.01922 | -0.0345 | 69.2508
12 | 1.3562 | 0.0209 | -0.0321 | 64.89
12.5 | 1.382 | 0.02264 | -0.03 | 61.0424
13.5 | 1.4306 | 0.02656 | -0.0261 | 53.863
14 | 1.4539 | 0.02868 | -0.0243 | 50.6939
14.5 | 1.4787 | 0.03072 | -0.0227 | 48.1348
15 | 1.5003 | 0.03297 | -0.021 | 45.505
15.5 | 1.5432 | 0.03571 | -0.0242 | 43.2148
16 | 1.5773 | 0.03894 | -0.0262 | 40.5059
16.5 | 1.6194 | 0.04187 | -0.0293 | 38.6769
17 | 1.6386 | 0.04507 | -0.0285 | 36.3568
17.5 | 1.6527 | 0.04844 | -0.0273 | 34.1185
18 | 1.6611 | 0.05222 | -0.0257 | 31.8097
18.5 | 1.6728 | 0.05568 | -0.0243 | 30.0431
19 | 1.6571 | 0.05826 | -0.017 | 28.4432
19.5 | 1.6695 | 0.06224 | -0.0168 | 26.8236
20 | 1.6804 | 0.06656 | -0.0169 | 25.2464

## 125. Re 14M Mach 0.25 (1)
BIGFOIL.COM POLAR EXPORT
NACA64-420 a=0.6
NACA64-420 a=0.6 |  |  |  | Cl Max: | 1.68 | at alpha= | 14 | deg
JavaFoil+Calcfoil stall+Eppler ext transition |  |  |  | L/D Max: | 126.183 | at alpha= | 2.5 | deg
Re: | 14000000 |  |  | Cd Min: | 0.00503 | at alpha= | -0.5 | deg
Mach: | 0.25 |  |  | Cl=0 at alpha= | -2.8231 | deg
|  |  |  | @ Cl=0.1, Cd= | 0.0056069
|  |  |  | @ Cl=0.4, Cd= | 0.0050994
|  |  |  | @ Cl=0.6, Cd= | 0.0053026
alpha (deg) | Cl | Cd | Cm | Cl/Cd
-19 | -0.78 | 0.14551 | -0.019 | -5.364
-18.5 | -0.823 | 0.136 | -0.02 | -6.051
-18 | -0.863 | 0.12377 | -0.021 | -6.973
-17.5 | -0.9 | 0.11206 | -0.023 | -8.035
-17 | -0.937 | 0.09767 | -0.025 | -9.595
-16.5 | -1.009 | 0.06028 | -0.03 | -16.738
-16 | -1.043 | 0.04806 | -0.031 | -21.693
-15.5 | -1.064 | 0.0407 | -0.033 | -26.139
-15 | -1.077 | 0.03496 | -0.034 | -30.811
-14.5 | -1.077 | 0.03279 | -0.035 | -32.837
-14 | -1.078 | 0.02807 | -0.036 | -38.386
-13.5 | -1.073 | 0.0243 | -0.037 | -44.15
-13 | -1.056 | 0.02114 | -0.038 | -49.965
-12.5 | -1.033 | 0.01873 | -0.039 | -55.134
-12 | -1.006 | 0.01642 | -0.041 | -61.253
-11.5 | -0.972 | 0.01501 | -0.042 | -64.782
-11 | -0.942 | 0.01199 | -0.043 | -78.558
-10.5 | -0.899 | 0.01129 | -0.044 | -79.566
-10 | -0.852 | 0.0107 | -0.045 | -79.628
-9.5 | -0.804 | 0.01003 | -0.046 | -80.152
-9 | -0.753 | 0.00967 | -0.047 | -77.837
-8.5 | -0.7 | 0.00862 | -0.048 | -81.239
-8 | -0.648 | 0.00868 | -0.049 | -74.667
-7.5 | -0.589 | 0.0083 | -0.05 | -70.987
-7 | -0.529 | 0.00799 | -0.051 | -66.148
-6.5 | -0.468 | 0.00778 | -0.052 | -60.091
-6 | -0.406 | 0.00752 | -0.053 | -53.929
-5.5 | -0.343 | 0.00737 | -0.053 | -46.533
-5 | -0.28 | 0.00721 | -0.054 | -38.768
-4.5 | -0.216 | 0.007 | -0.055 | -30.83
-4 | -0.152 | 0.00687 | -0.056 | -22.073
-3.5 | -0.087 | 0.0064 | -0.057 | -13.639
-3 | -0.023 | 0.00617 | -0.058 | -3.65
-2.5 | 0.042 | 0.00583 | -0.059 | 7.28
-2 | 0.107 | 0.00558 | -0.059 | 19.261
-1.5 | 0.173 | 0.00541 | -0.06 | 31.902
-1 | 0.238 | 0.0053 | -0.061 | 44.808
-0.5 | 0.303 | 0.00503 | -0.062 | 60.119
0 | 0.368 | 0.00506 | -0.063 | 72.647
0.5 | 0.433 | 0.00514 | -0.064 | 84.091
1 | 0.497 | 0.00521 | -0.065 | 95.537
1.5 | 0.562 | 0.00525 | -0.065 | 107.124
2 | 0.627 | 0.00534 | -0.066 | 117.384
2.5 | 0.692 | 0.00548 | -0.067 | 126.183
3 | 0.757 | 0.00646 | -0.068 | 117.194
3.5 | 0.814 | 0.00685 | -0.068 | 118.877
4 | 0.876 | 0.00732 | -0.069 | 119.707
4.5 | 0.937 | 0.00788 | -0.07 | 118.926
5 | 0.998 | 0.00856 | -0.07 | 116.555
5.5 | 1.048 | 0.00927 | -0.071 | 113.056
6 | 1.105 | 0.0101 | -0.071 | 109.37
6.5 | 1.161 | 0.01093 | -0.072 | 106.153
7 | 1.216 | 0.01153 | -0.073 | 105.454
7.5 | 1.269 | 0.01215 | -0.073 | 104.419
8 | 1.319 | 0.01371 | -0.074 | 96.23
8.5 | 1.369 | 0.01437 | -0.074 | 95.231
9 | 1.417 | 0.01515 | -0.075 | 93.503
9.5 | 1.462 | 0.0159 | -0.076 | 91.953
10 | 1.505 | 0.01678 | -0.076 | 89.643
10.5 | 1.542 | 0.01775 | -0.077 | 86.901
11 | 1.576 | 0.01864 | -0.077 | 84.542
11.5 | 1.606 | 0.01971 | -0.078 | 81.464
12 | 1.631 | 0.0208 | -0.079 | 78.418
12.5 | 1.651 | 0.02202 | -0.079 | 74.987
13 | 1.666 | 0.02321 | -0.08 | 71.783
13.5 | 1.676 | 0.02458 | -0.08 | 68.192
14 | 1.68 | 0.02604 | -0.081 | 64.514
14.5 | 1.678 | 0.02776 | -0.081 | 60.433
15 | 1.669 | 0.02956 | -0.082 | 56.478
15.5 | 1.655 | 0.03146 | -0.082 | 52.595
16 | 1.634 | 0.03372 | -0.083 | 48.448
16.5 | 1.605 | 0.03579 | -0.083 | 44.851
17 | 1.565 | 0.03868 | -0.083 | 40.459
17.5 | 1.519 | 0.0412 | -0.084 | 36.869
18 | 1.465 | 0.04457 | -0.084 | 32.88
18.5 | 1.408 | 0.04715 | -0.084 | 29.857
19 | 1.342 | 0.05152 | -0.085 | 26.053

## 126. Re 14M Mach 0.25 (2)
BIGFOIL.COM POLAR EXPORT
NACA64-420 a=0.6
NACA64-420 a=0.6 |  |  |  | Cl Max: | 1.6542 | at alpha= | 20 | deg
XFOIL ncrit=9 |  |  |  | L/D Max: | 173.71 | at alpha= | 4 | deg
Re: | 14000000 |  |  | Cd Min: | 0.08109 | at alpha= | 20 | deg
Mach: | 0.25 |  |  | Cl=0 at alpha= | -2.8866 | deg
|  |  |  | @ Cl=0.1, Cd= | 0.0051034
|  |  |  | @ Cl=0.4, Cd= | 0.00422
|  |  |  | @ Cl=0.6, Cd= | 0.0043572
alpha (deg) | Cl | Cd | Cm | Cl/Cd
-19.5 | -1.3324 | 0.05247 | -0.0872 | -25.3936
-19 | -1.3279 | 0.04728 | -0.0885 | -28.0859
-18.5 | -1.3194 | 0.04267 | -0.0894 | -30.921
-18 | -1.3174 | 0.03782 | -0.0898 | -34.8334
-17.5 | -1.3014 | 0.03432 | -0.0896 | -37.9196
-17 | -1.302 | 0.02994 | -0.0887 | -43.487
-16.5 | -1.282 | 0.02719 | -0.0877 | -47.1497
-16 | -1.3223 | 0.02102 | -0.0842 | -62.9068
-15.5 | -1.3026 | 0.01865 | -0.082 | -69.8445
-15 | -1.2783 | 0.0167 | -0.0795 | -76.5449
-14.5 | -1.2507 | 0.01511 | -0.0769 | -82.773
-14 | -1.2241 | 0.01375 | -0.0735 | -89.0255
-13.5 | -1.2022 | 0.01257 | -0.0689 | -95.6404
-13 | -1.1837 | 0.0118 | -0.0624 | -100.3136
-12.5 | -1.1388 | 0.01122 | -0.0599 | -101.4973
-12 | -1.0889 | 0.01071 | -0.0582 | -101.6713
-11.5 | -1.0362 | 0.01023 | -0.0569 | -101.2903
-11 | -0.9825 | 0.00976 | -0.0559 | -100.666
-10.5 | -0.9266 | 0.00932 | -0.0552 | -99.4206
-10 | -0.8688 | 0.00898 | -0.0549 | -96.7483
-9.5 | -0.8102 | 0.00864 | -0.0547 | -93.7731
-9 | -0.7515 | 0.00831 | -0.0546 | -90.4332
-8.5 | -0.6915 | 0.00803 | -0.0548 | -86.1146
-8 | -0.6307 | 0.00779 | -0.0551 | -80.9628
-7.5 | -0.5702 | 0.00751 | -0.0555 | -75.9254
-7 | -0.509 | 0.00729 | -0.056 | -69.8217
-6.5 | -0.4473 | 0.00709 | -0.0566 | -63.0889
-6 | -0.3857 | 0.00689 | -0.0573 | -55.9797
-5.5 | -0.3237 | 0.0067 | -0.0581 | -48.3134
-5 | -0.2618 | 0.00653 | -0.0589 | -40.0919
-4.5 | -0.1997 | 0.00631 | -0.0597 | -31.6482
-4 | -0.1383 | 0.00605 | -0.0605 | -22.8595
-3.5 | -0.0763 | 0.00583 | -0.0615 | -13.0875
-3 | -0.014 | 0.0056 | -0.0625 | -2.5
-2.5 | 0.0477 | 0.00534 | -0.0635 | 8.9326
-2 | 0.1096 | 0.00506 | -0.0646 | 21.6601
-1.5 | 0.1712 | 0.00467 | -0.0657 | 36.6595
-1 | 0.2325 | 0.00425 | -0.0668 | 54.7059
-0.5 | 0.296 | 0.00424 | -0.068 | 69.8113
0 | 0.3597 | 0.00422 | -0.0693 | 85.237
0.5 | 0.4235 | 0.00422 | -0.0706 | 100.3555
1 | 0.4866 | 0.00429 | -0.0718 | 113.4266
1.5 | 0.5503 | 0.00431 | -0.073 | 127.6798
2 | 0.6135 | 0.00437 | -0.0742 | 140.389
2.5 | 0.6766 | 0.00446 | -0.0754 | 151.704
3 | 0.7391 | 0.00459 | -0.0765 | 161.024
3.5 | 0.8008 | 0.00475 | -0.0774 | 168.5895
4 | 0.8616 | 0.00496 | -0.0781 | 173.7097
4.5 | 0.9163 | 0.00553 | -0.0779 | 165.6962
5 | 0.9617 | 0.0065 | -0.0762 | 147.9538
5.5 | 1.0056 | 0.00734 | -0.0742 | 137.0027
6 | 1.0461 | 0.00813 | -0.0715 | 128.6716
6.5 | 1.0869 | 0.00872 | -0.0687 | 124.6445
7 | 1.1044 | 0.00936 | -0.0617 | 117.9915
7.5 | 1.1237 | 0.01038 | -0.0558 | 108.2563
8 | 1.1504 | 0.01143 | -0.0516 | 100.6474
8.5 | 1.1719 | 0.01284 | -0.047 | 91.2695
9 | 1.192 | 0.01448 | -0.0426 | 82.3204
9.5 | 1.2139 | 0.01619 | -0.0388 | 74.9784
10 | 1.2384 | 0.01789 | -0.0356 | 69.223
10.5 | 1.2676 | 0.01944 | -0.033 | 65.2058
11 | 1.2929 | 0.0213 | -0.0302 | 60.6995
11.5 | 1.3204 | 0.02317 | -0.0279 | 56.9875
12 | 1.3448 | 0.02533 | -0.0255 | 53.0912
12.5 | 1.3724 | 0.0274 | -0.0235 | 50.0876
13 | 1.3979 | 0.02967 | -0.0216 | 47.1149
13.5 | 1.4221 | 0.03211 | -0.0197 | 44.2884
14 | 1.4462 | 0.03464 | -0.018 | 41.7494
14.5 | 1.4683 | 0.03738 | -0.0164 | 39.2804
15 | 1.4882 | 0.04035 | -0.0148 | 36.8823
15.5 | 1.5259 | 0.0436 | -0.017 | 34.9977
16 | 1.5616 | 0.04693 | -0.0186 | 33.2751
16.5 | 1.5968 | 0.05099 | -0.0212 | 31.3159
17 | 1.6122 | 0.05498 | -0.0204 | 29.3234
17.5 | 1.617 | 0.05885 | -0.0177 | 27.4766
18 | 1.607 | 0.06198 | -0.0117 | 25.9277
18.5 | 1.6245 | 0.06591 | -0.0113 | 24.6472
19 | 1.6366 | 0.07055 | -0.0113 | 23.1977
19.5 | 1.6469 | 0.07558 | -0.0117 | 21.7902
20 | 1.6542 | 0.08109 | -0.0124 | 20.3996

## 127. Re 14M Mach 0.50 (1)
BIGFOIL.COM POLAR EXPORT
NACA64-420 a=0.6
NACA64-420 a=0.6 |  |  |  | Cl Max: | 1.51 | at alpha= | 9.5 | deg
JavaFoil+Calcfoil stall+Eppler ext transition |  |  |  | L/D Max: | 127.488 | at alpha= | 2.5 | deg
Re: | 14000000 |  |  | Cd Min: | 0.00532 | at alpha= | 1.5 | deg
Mach: | 0.5 |  |  | Cl=0 at alpha= | -2.8264 | deg
|  |  |  | @ Cl=0.1, Cd= | 0.0059794
|  |  |  | @ Cl=0.4, Cd= | 0.0054464
|  |  |  | @ Cl=0.6, Cd= | 0.0054432
alpha (deg) | Cl | Cd | Cm | Cl/Cd
-20 | -0.992 | 0.17798 | -0.021 | -5.573
-19.5 | -0.963 | 0.17678 | -0.021 | -5.445
-19 | -0.932 | 0.17283 | -0.021 | -5.395
-18.5 | -0.908 | 0.15419 | -0.022 | -5.885
-18 | -0.878 | 0.14885 | -0.022 | -5.896
-17.5 | -0.848 | 0.14521 | -0.022 | -5.837
-17 | -0.818 | 0.14356 | -0.022 | -5.696
-16.5 | -0.799 | 0.11311 | -0.026 | -7.065
-16 | -0.778 | 0.09886 | -0.028 | -7.874
-15.5 | -0.747 | 0.09513 | -0.028 | -7.851
-15 | -0.712 | 0.09481 | -0.027 | -7.512
-14.5 | -0.681 | 0.09781 | -0.027 | -6.959
-14 | -0.651 | 0.09296 | -0.027 | -7.007
-13.5 | -0.625 | 0.085 | -0.028 | -7.348
-13 | -0.661 | 0.03459 | -0.041 | -19.11
-12.5 | -0.637 | 0.02872 | -0.042 | -22.168
-12 | -0.528 | 0.10302 | -0.023 | -5.127
-11.5 | -0.499 | 0.09208 | -0.024 | -5.424
-11 | -0.471 | 0.08146 | -0.025 | -5.784
-10.5 | -0.587 | 0.07377 | -0.025 | -7.962
-10 | -0.743 | 0.02698 | -0.046 | -27.556
-9.5 | -0.781 | 0.01466 | -0.05 | -53.245
-9 | -0.759 | 0.01327 | -0.051 | -57.185
-8.5 | -0.723 | 0.01216 | -0.052 | -59.418
-8 | -0.678 | 0.01123 | -0.053 | -60.339
-7.5 | -0.626 | 0.01039 | -0.055 | -60.191
-7 | -0.569 | 0.00977 | -0.056 | -58.239
-6.5 | -0.508 | 0.00921 | -0.057 | -55.175
-6 | -0.445 | 0.00827 | -0.058 | -53.733
-5.5 | -0.38 | 0.00821 | -0.06 | -46.311
-5 | -0.311 | 0.00798 | -0.061 | -38.974
-4.5 | -0.24 | 0.00767 | -0.062 | -31.336
-4 | -0.169 | 0.00753 | -0.063 | -22.459
-3.5 | -0.097 | 0.00687 | -0.064 | -14.167
-3 | -0.025 | 0.0067 | -0.065 | -3.756
-2.5 | 0.047 | 0.00619 | -0.066 | 7.659
-2 | 0.12 | 0.0059 | -0.067 | 20.376
-1.5 | 0.193 | 0.00574 | -0.067 | 33.615
-1 | 0.266 | 0.00559 | -0.068 | 47.521
-0.5 | 0.338 | 0.00537 | -0.069 | 62.95
0 | 0.411 | 0.00546 | -0.07 | 75.228
0.5 | 0.484 | 0.00552 | -0.071 | 87.557
1 | 0.556 | 0.00566 | -0.072 | 98.274
1.5 | 0.625 | 0.00532 | -0.073 | 117.418
2 | 0.696 | 0.0059 | -0.074 | 117.934
2.5 | 0.766 | 0.00601 | -0.074 | 127.488
3 | 0.831 | 0.00735 | -0.075 | 113.112
3.5 | 0.9 | 0.00798 | -0.075 | 112.768
4 | 0.968 | 0.00863 | -0.076 | 112.209
4.5 | 1.035 | 0.00953 | -0.077 | 108.565
5 | 1.102 | 0.01055 | -0.077 | 104.48
5.5 | 1.153 | 0.01166 | -0.078 | 98.915
6 | 1.213 | 0.01303 | -0.079 | 93.137
6.5 | 1.272 | 0.01399 | -0.079 | 90.944
7 | 1.326 | 0.01608 | -0.08 | 82.437
7.5 | 1.377 | 0.01712 | -0.081 | 80.433
8 | 1.423 | 0.01826 | -0.081 | 77.924
8.5 | 1.463 | 0.01948 | -0.082 | 75.084
9 | 1.493 | 0.02095 | -0.083 | 71.255
9.5 | 1.51 | 0.02249 | -0.083 | 67.139
10 | 1.507 | 0.02424 | -0.084 | 62.165
10.5 | 1.456 | 0.0264 | -0.085 | 55.153
11 | 1.261 | 0.02941 | -0.085 | 42.883
11.5 | 0.953 | 0.03246 | -0.086 | 29.379
12 | 0.981 | 0.03686 | -0.086 | 26.605
12.5 | 1.015 | 0.036 | -0.087 | 28.182
13 | 1.042 | 0.04025 | -0.087 | 25.89
13.5 | 1.065 | 0.04717 | -0.087 | 22.575
14 | 1.101 | 0.04502 | -0.088 | 24.448
14.5 | 1.128 | 0.0493 | -0.088 | 22.879

## 128. Re 14M Mach 0.50 (2)
BIGFOIL.COM POLAR EXPORT
NACA64-420 a=0.6
NACA64-420 a=0.6 |  |  |  | Cl Max: | 1.4853 | at alpha= | 16 | deg
XFOIL ncrit=9 |  |  |  | L/D Max: | 196.606 | at alpha= | 4.5 | deg
Re: | 14000000 |  |  | Cd Min: | 0.17145 | at alpha= | 20 | deg
Mach: | 0.5 |  |  | Cl=0 at alpha= | -2.9137 | deg
|  |  |  | @ Cl=0.1, Cd= | 0.0054548
|  |  |  | @ Cl=0.4, Cd= | 0.0044474
|  |  |  | @ Cl=0.6, Cd= | 0.0045216
alpha (deg) | Cl | Cd | Cm | Cl/Cd
-16.5 | -0.7966 | 0.09987 | -0.0826 | -7.9764
-16 | -0.8075 | 0.08967 | -0.0897 | -9.0052
-15.5 | -0.8252 | 0.07913 | -0.097 | -10.4284
-15 | -0.8457 | 0.06888 | -0.1038 | -12.2779
-14.5 | -0.8671 | 0.05937 | -0.1093 | -14.605
-14 | -0.8907 | 0.05061 | -0.1134 | -17.5993
-13.5 | -0.9138 | 0.04282 | -0.1157 | -21.3405
-13 | -0.9357 | 0.03591 | -0.1162 | -26.0568
-12.5 | -0.9589 | 0.02971 | -0.1151 | -32.2753
-12 | -0.9721 | 0.02471 | -0.1122 | -39.3403
-11.5 | -0.9782 | 0.02035 | -0.1082 | -48.0688
-11 | -0.9708 | 0.01676 | -0.1039 | -57.9236
-10.5 | -0.9539 | 0.01393 | -0.0989 | -68.4781
-10 | -0.9286 | 0.012 | -0.0932 | -77.3833
-9.5 | -0.9119 | 0.01083 | -0.0843 | -84.2013
-9 | -0.8585 | 0.0101 | -0.0796 | -85
-8.5 | -0.7952 | 0.00952 | -0.0764 | -83.5294
-8 | -0.7288 | 0.00901 | -0.074 | -80.8879
-7.5 | -0.6593 | 0.00857 | -0.0723 | -76.9312
-7 | -0.588 | 0.00823 | -0.0712 | -71.4459
-6.5 | -0.5168 | 0.00787 | -0.0704 | -65.6671
-6 | -0.4447 | 0.00759 | -0.07 | -58.5903
-5.5 | -0.3719 | 0.00732 | -0.0699 | -50.806
-5 | -0.2996 | 0.00709 | -0.07 | -42.2567
-4.5 | -0.2271 | 0.00686 | -0.0704 | -33.105
-4 | -0.1551 | 0.00661 | -0.0709 | -23.4644
-3.5 | -0.0845 | 0.00627 | -0.0714 | -13.4769
-3 | -0.0123 | 0.006 | -0.0723 | -2.05
-2.5 | 0.059 | 0.00567 | -0.0731 | 10.4056
-2 | 0.1295 | 0.0053 | -0.0741 | 24.434
-1.5 | 0.1998 | 0.00483 | -0.0751 | 41.3665
-1 | 0.2713 | 0.00444 | -0.0763 | 61.1036
-0.5 | 0.3454 | 0.00444 | -0.0778 | 77.7928
0 | 0.4191 | 0.00445 | -0.0792 | 94.1798
0.5 | 0.4931 | 0.00449 | -0.0806 | 109.8218
1 | 0.5677 | 0.0045 | -0.0821 | 126.1556
1.5 | 0.6424 | 0.00455 | -0.0835 | 141.1868
2 | 0.716 | 0.00465 | -0.0847 | 153.9785
2.5 | 0.7899 | 0.00473 | -0.0858 | 166.9979
3 | 0.8643 | 0.0048 | -0.087 | 180.0625
3.5 | 0.937 | 0.00498 | -0.0877 | 188.1526
4 | 1.0083 | 0.0052 | -0.088 | 193.9038
4.5 | 1.0774 | 0.00548 | -0.0879 | 196.6058
5.5 | 1.1106 | 0.00791 | -0.0704 | 140.4046
6 | 1.1121 | 0.00969 | -0.0606 | 114.7678
6.5 | 1.1123 | 0.01207 | -0.0519 | 92.1541
7 | 1.1129 | 0.01484 | -0.0443 | 74.9933
7.5 | 1.1234 | 0.0175 | -0.0382 | 64.1943
8 | 1.1389 | 0.02013 | -0.0331 | 56.5772
8.5 | 1.1529 | 0.02313 | -0.0284 | 49.8444
9 | 1.1629 | 0.02656 | -0.0238 | 43.7839
10 | 1.1952 | 0.03352 | -0.0168 | 35.6563
10.5 | 1.2226 | 0.0366 | -0.0143 | 33.4044
11 | 1.2504 | 0.03981 | -0.012 | 31.4092
11.5 | 1.2793 | 0.04307 | -0.0099 | 29.7028
12 | 1.307 | 0.04658 | -0.0079 | 28.0593
12.5 | 1.3351 | 0.05025 | -0.0062 | 26.5692
13 | 1.3593 | 0.05434 | -0.0046 | 25.0147
13.5 | 1.3858 | 0.05846 | -0.0032 | 23.7051
14 | 1.4138 | 0.06256 | -0.0019 | 22.5991
14.5 | 1.438 | 0.06718 | -0.0009 | 21.4052
15.5 | 1.4752 | 0.07792 | 0.0003 | 18.9322
16 | 1.4853 | 0.08438 | 0.0003 | 17.6025
16.5 | 1.4852 | 0.09148 | 0 | 16.2352
17 | 1.4748 | 0.10064 | -0.0021 | 14.6542
17.5 | 1.4542 | 0.11133 | -0.0059 | 13.0621
18 | 1.4325 | 0.12255 | -0.0108 | 11.6891
18.5 | 1.4084 | 0.13447 | -0.017 | 10.4737
19 | 1.3859 | 0.14649 | -0.0238 | 9.4607
19.5 | 1.364 | 0.15877 | -0.0315 | 8.591
20 | 1.3414 | 0.17145 | -0.0401 | 7.8239

## 129. Re 16M Mach 0.00 (1)
BIGFOIL.COM POLAR EXPORT
NACA64-420 a=0.6
NACA64-420 a=0.6 |  |  |  | Cl Max: | 1.768 | at alpha= | 16.5 | deg
JavaFoil+Calcfoil stall+Eppler ext transition |  |  |  | L/D Max: | 118.613 | at alpha= | 4 | deg
Re: | 16000000 |  |  | Cd Min: | 0.00498 | at alpha= | 0 | deg
Mach: | 0 |  |  | Cl=0 at alpha= | -2.8254 | deg
|  |  |  | @ Cl=0.1, Cd= | 0.0055621
|  |  |  | @ Cl=0.4, Cd= | 0.004987
|  |  |  | @ Cl=0.6, Cd= | 0.0056533
alpha (deg) | Cl | Cd | Cm | Cl/Cd
-20 | -1.086 | 0.1013 | -0.023 | -10.724
-19.5 | -1.12 | 0.08079 | -0.025 | -13.859
-19 | -1.149 | 0.06369 | -0.026 | -18.043
-18.5 | -1.166 | 0.05469 | -0.027 | -21.323
-18 | -1.169 | 0.05272 | -0.028 | -22.181
-17.5 | -1.18 | 0.04524 | -0.029 | -26.088
-17 | -1.188 | 0.03845 | -0.03 | -30.908
-16.5 | -1.188 | 0.03447 | -0.031 | -34.47
-16 | -1.186 | 0.03043 | -0.032 | -38.98
-15.5 | -1.18 | 0.02696 | -0.033 | -43.774
-15 | -1.166 | 0.02521 | -0.034 | -46.253
-14.5 | -1.153 | 0.02228 | -0.035 | -51.739
-14 | -1.134 | 0.01988 | -0.036 | -57.07
-13.5 | -1.113 | 0.0179 | -0.037 | -62.204
-13 | -1.083 | 0.01597 | -0.038 | -67.849
-12.5 | -1.05 | 0.01478 | -0.039 | -71.074
-12 | -1.013 | 0.0138 | -0.04 | -73.399
-11.5 | -0.974 | 0.01267 | -0.041 | -76.919
-11 | -0.938 | 0.01052 | -0.042 | -89.149
-10.5 | -0.892 | 0.01003 | -0.043 | -88.901
-10 | -0.843 | 0.00956 | -0.044 | -88.244
-9.5 | -0.794 | 0.00891 | -0.045 | -89.076
-9 | -0.744 | 0.00878 | -0.046 | -84.724
-8.5 | -0.688 | 0.0084 | -0.047 | -81.909
-8 | -0.631 | 0.00807 | -0.048 | -78.14
-7.5 | -0.573 | 0.00785 | -0.048 | -72.959
-7 | -0.514 | 0.00761 | -0.049 | -67.482
-6.5 | -0.454 | 0.00739 | -0.05 | -61.451
-6 | -0.394 | 0.00725 | -0.051 | -54.295
-5.5 | -0.333 | 0.00708 | -0.052 | -47.001
-5 | -0.271 | 0.00692 | -0.053 | -39.183
-4.5 | -0.209 | 0.00679 | -0.053 | -30.834
-4 | -0.147 | 0.00657 | -0.054 | -22.363
-3.5 | -0.085 | 0.00625 | -0.055 | -13.528
-3 | -0.022 | 0.00606 | -0.056 | -3.599
-2.5 | 0.041 | 0.00574 | -0.057 | 7.153
-2 | 0.104 | 0.00555 | -0.058 | 18.763
-1.5 | 0.167 | 0.00537 | -0.058 | 31.129
-1 | 0.23 | 0.00527 | -0.059 | 43.626
-0.5 | 0.293 | 0.00517 | -0.06 | 56.617
0 | 0.356 | 0.00498 | -0.061 | 71.52
0.5 | 0.419 | 0.00499 | -0.062 | 83.99
1 | 0.482 | 0.00502 | -0.063 | 95.899
1.5 | 0.544 | 0.00512 | -0.063 | 106.403
2 | 0.607 | 0.00572 | -0.064 | 106.119
2.5 | 0.67 | 0.00607 | -0.065 | 110.296
3 | 0.733 | 0.00639 | -0.066 | 114.591
3.5 | 0.795 | 0.00682 | -0.067 | 116.69
4 | 0.851 | 0.00717 | -0.067 | 118.613
4.5 | 0.91 | 0.00769 | -0.068 | 118.305
5 | 0.969 | 0.00821 | -0.068 | 118.081
5.5 | 1.02 | 0.00884 | -0.069 | 115.341
6 | 1.075 | 0.00955 | -0.069 | 112.599
6.5 | 1.131 | 0.01011 | -0.07 | 111.855
7 | 1.185 | 0.0106 | -0.071 | 111.737
7.5 | 1.236 | 0.01188 | -0.071 | 104.016
8 | 1.288 | 0.01243 | -0.072 | 103.601
8.5 | 1.338 | 0.01301 | -0.072 | 102.786
9 | 1.386 | 0.01364 | -0.073 | 101.613
9.5 | 1.433 | 0.01432 | -0.074 | 100.039
10 | 1.478 | 0.01506 | -0.074 | 98.14
10.5 | 1.519 | 0.01583 | -0.075 | 95.967
11 | 1.558 | 0.01659 | -0.075 | 93.883
11.5 | 1.594 | 0.01739 | -0.076 | 91.638
12 | 1.626 | 0.01826 | -0.077 | 89.05
12.5 | 1.656 | 0.01929 | -0.077 | 85.812
13 | 1.682 | 0.02028 | -0.078 | 82.925
13.5 | 1.705 | 0.02126 | -0.078 | 80.19
14 | 1.725 | 0.02235 | -0.079 | 77.176
14.5 | 1.74 | 0.02372 | -0.079 | 73.366
15 | 1.753 | 0.02501 | -0.08 | 70.092
15.5 | 1.762 | 0.02648 | -0.08 | 66.524
16 | 1.767 | 0.02811 | -0.081 | 62.835
16.5 | 1.768 | 0.02965 | -0.081 | 59.61
17 | 1.762 | 0.03142 | -0.082 | 56.071
17.5 | 1.753 | 0.03318 | -0.082 | 52.831
18 | 1.74 | 0.03501 | -0.082 | 49.695
18.5 | 1.724 | 0.03698 | -0.083 | 46.62
19 | 1.704 | 0.03926 | -0.083 | 43.417
19.5 | 1.682 | 0.04151 | -0.084 | 40.532
20 | 1.657 | 0.0442 | -0.084 | 37.499

## 130. Re 16M Mach 0.00 (2)
BIGFOIL.COM POLAR EXPORT
NACA64-420 a=0.6
NACA64-420 a=0.6 |  |  |  | Cl Max: | 1.7215 | at alpha= | 19.5 | deg
XFOIL ncrit=9 |  |  |  | L/D Max: | 163.419 | at alpha= | 4 | deg
Re: | 16000000 |  |  | Cd Min: | 0.06246 | at alpha= | 20 | deg
Mach: | 0 |  |  | Cl=0 at alpha= | -2.8802 | deg
|  |  |  | @ Cl=0.1, Cd= | 0.0050479
|  |  |  | @ Cl=0.4, Cd= | 0.0041391
|  |  |  | @ Cl=0.6, Cd= | 0.004287
alpha (deg) | Cl | Cd | Cm | Cl/Cd
-20 | -1.4173 | 0.03853 | -0.0769 | -36.7843
-19.5 | -1.4093 | 0.03474 | -0.0771 | -40.5671
-19 | -1.4039 | 0.031 | -0.0768 | -45.2871
-18.5 | -1.3887 | 0.02821 | -0.0764 | -49.2272
-18 | -1.4331 | 0.02175 | -0.0729 | -65.8897
-17.5 | -1.4121 | 0.01972 | -0.0716 | -71.6075
-17 | -1.397 | 0.01755 | -0.0694 | -79.6011
-16.5 | -1.3736 | 0.01599 | -0.0674 | -85.9037
-16 | -1.3526 | 0.01453 | -0.0647 | -93.0902
-15.5 | -1.3276 | 0.01348 | -0.0617 | -98.4866
-15 | -1.3054 | 0.01261 | -0.0576 | -103.521
-14.5 | -1.285 | 0.01199 | -0.0524 | -107.1726
-14 | -1.245 | 0.0114 | -0.0505 | -109.2105
-13.5 | -1.1998 | 0.01089 | -0.0494 | -110.1745
-13 | -1.1513 | 0.01046 | -0.0487 | -110.0669
-12.5 | -1.1008 | 0.01008 | -0.0483 | -109.2063
-12 | -1.0493 | 0.00967 | -0.0481 | -108.5109
-11.5 | -0.9971 | 0.00928 | -0.048 | -107.4461
-11 | -0.9434 | 0.00893 | -0.0481 | -105.6439
-10.5 | -0.8884 | 0.00862 | -0.0483 | -103.0626
-10 | -0.8327 | 0.00836 | -0.0487 | -99.6053
-9.5 | -0.7769 | 0.00806 | -0.0491 | -96.3896
-9 | -0.7202 | 0.0078 | -0.0496 | -92.3333
-8.5 | -0.6627 | 0.00759 | -0.0503 | -87.3123
-8 | -0.6049 | 0.00736 | -0.051 | -82.1875
-7.5 | -0.5471 | 0.00714 | -0.0517 | -76.6246
-7 | -0.4884 | 0.00696 | -0.0525 | -70.1724
-6.5 | -0.4298 | 0.00678 | -0.0533 | -63.3923
-6 | -0.3707 | 0.0066 | -0.0542 | -56.1667
-5.5 | -0.3115 | 0.00643 | -0.0551 | -48.4448
-5 | -0.2522 | 0.00627 | -0.0561 | -40.2233
-4.5 | -0.1928 | 0.00607 | -0.057 | -31.7628
-4 | -0.1337 | 0.00584 | -0.058 | -22.8938
-3.5 | -0.0741 | 0.00565 | -0.059 | -13.115
-3 | -0.0143 | 0.00545 | -0.06 | -2.6239
-2 | 0.1051 | 0.00503 | -0.0621 | 20.8946
-1 | 0.2231 | 0.0042 | -0.0643 | 53.119
-0.5 | 0.2835 | 0.00413 | -0.0655 | 68.6441
0 | 0.3447 | 0.00413 | -0.0667 | 83.4625
0.5 | 0.4053 | 0.00414 | -0.0679 | 97.8986
1 | 0.4661 | 0.00416 | -0.0691 | 112.0433
1.5 | 0.5269 | 0.00421 | -0.0703 | 125.1544
2 | 0.5872 | 0.00427 | -0.0715 | 137.5176
2.5 | 0.6476 | 0.00435 | -0.0726 | 148.8736
3 | 0.7068 | 0.00452 | -0.0736 | 156.3717
3.5 | 0.7652 | 0.00472 | -0.0745 | 162.1186
4 | 0.822 | 0.00503 | -0.0751 | 163.4195
4.5 | 0.8721 | 0.00577 | -0.0747 | 151.1438
5.5 | 0.967 | 0.0072 | -0.073 | 134.3056
6 | 1.0135 | 0.0078 | -0.0719 | 129.9359
6.5 | 1.061 | 0.00826 | -0.0709 | 128.4504
7 | 1.1038 | 0.00879 | -0.0691 | 125.5745
7.5 | 1.1427 | 0.0093 | -0.0666 | 122.871
8 | 1.1577 | 0.00994 | -0.0597 | 116.4688
8.5 | 1.1794 | 0.01084 | -0.0548 | 108.8007
9 | 1.2026 | 0.01192 | -0.0506 | 100.8893
9.5 | 1.228 | 0.01306 | -0.0471 | 94.0276
10 | 1.2558 | 0.01423 | -0.0441 | 88.2502
10.5 | 1.2858 | 0.01537 | -0.0417 | 83.6565
11 | 1.3136 | 0.01669 | -0.0391 | 78.7058
11.5 | 1.342 | 0.01805 | -0.0368 | 74.349
12 | 1.3674 | 0.01961 | -0.0344 | 69.7297
12.5 | 1.396 | 0.02107 | -0.0324 | 66.2553
13 | 1.4213 | 0.02282 | -0.0304 | 62.2831
13.5 | 1.4439 | 0.02481 | -0.0283 | 58.1983
14 | 1.4678 | 0.02679 | -0.0265 | 54.7891
14.5 | 1.4915 | 0.02885 | -0.0248 | 51.6984
15 | 1.5154 | 0.0309 | -0.0233 | 49.0421
15.5 | 1.5617 | 0.0334 | -0.0271 | 46.7575
16 | 1.5761 | 0.03607 | -0.0247 | 43.6956
16.5 | 1.6118 | 0.03893 | -0.0267 | 41.4025
17 | 1.6498 | 0.04188 | -0.0292 | 39.3935
17.5 | 1.675 | 0.04539 | -0.0303 | 36.9024
18 | 1.6852 | 0.04902 | -0.0289 | 34.3778
18.5 | 1.6983 | 0.05248 | -0.0279 | 32.3609
19 | 1.714 | 0.0556 | -0.0268 | 30.8273
19.5 | 1.7215 | 0.05934 | -0.0254 | 29.0108
20 | 1.699 | 0.06246 | -0.0181 | 27.2014

## 131. Re 16M Mach 0.10 (1)
BIGFOIL.COM POLAR EXPORT
NACA64-420 a=0.6
NACA64-420 a=0.6 |  |  |  | Cl Max: | 1.753 | at alpha= | 16 | deg
JavaFoil+Calcfoil stall+Eppler ext transition |  |  |  | L/D Max: | 123.199 | at alpha= | 3.5 | deg
Re: | 16000000 |  |  | Cd Min: | 0.00496 | at alpha= | 0 | deg
Mach: | 0.1 |  |  | Cl=0 at alpha= | -2.8254 | deg
|  |  |  | @ Cl=0.1, Cd= | 0.0056133
|  |  |  | @ Cl=0.4, Cd= | 0.0049933
|  |  |  | @ Cl=0.6, Cd= | 0.0056484
alpha (deg) | Cl | Cd | Cm | Cl/Cd
-20 | -1.034 | 0.11636 | -0.022 | -8.884
-19.5 | -1.06 | 0.10132 | -0.023 | -10.461
-19 | -1.11 | 0.07046 | -0.026 | -15.748
-18.5 | -1.122 | 0.06586 | -0.027 | -17.039
-18 | -1.139 | 0.05736 | -0.028 | -19.851
-17.5 | -1.155 | 0.04816 | -0.029 | -23.984
-17 | -1.167 | 0.04061 | -0.03 | -28.75
-16.5 | -1.171 | 0.03619 | -0.031 | -32.353
-16 | -1.17 | 0.0324 | -0.032 | -36.115
-15.5 | -1.167 | 0.02853 | -0.033 | -40.909
-15 | -1.156 | 0.02659 | -0.034 | -43.451
-14.5 | -1.145 | 0.02336 | -0.035 | -48.998
-14 | -1.129 | 0.02069 | -0.036 | -54.57
-13.5 | -1.109 | 0.01875 | -0.037 | -59.13
-13 | -1.082 | 0.01633 | -0.038 | -66.218
-12.5 | -1.049 | 0.01517 | -0.039 | -69.172
-12 | -1.013 | 0.01415 | -0.04 | -71.548
-11.5 | -0.982 | 0.01128 | -0.041 | -87.046
-11 | -0.939 | 0.01068 | -0.042 | -87.958
-10.5 | -0.893 | 0.01016 | -0.043 | -87.97
-10 | -0.845 | 0.00966 | -0.044 | -87.511
-9.5 | -0.795 | 0.00866 | -0.045 | -91.87
-9 | -0.747 | 0.0088 | -0.046 | -84.873
-8.5 | -0.691 | 0.00844 | -0.047 | -81.889
-8 | -0.634 | 0.00816 | -0.048 | -77.603
-7.5 | -0.575 | 0.00785 | -0.049 | -73.284
-7 | -0.516 | 0.00768 | -0.05 | -67.248
-6.5 | -0.456 | 0.00744 | -0.05 | -61.312
-6 | -0.396 | 0.00723 | -0.051 | -54.678
-5.5 | -0.334 | 0.00714 | -0.052 | -46.789
-5 | -0.272 | 0.00694 | -0.053 | -39.272
-4.5 | -0.21 | 0.00681 | -0.054 | -30.87
-4 | -0.148 | 0.00666 | -0.055 | -22.195
-3.5 | -0.085 | 0.00623 | -0.055 | -13.64
-3 | -0.022 | 0.00605 | -0.056 | -3.626
-2.5 | 0.041 | 0.00577 | -0.057 | 7.163
-2 | 0.105 | 0.0056 | -0.058 | 18.681
-1.5 | 0.168 | 0.00542 | -0.059 | 30.991
-1 | 0.231 | 0.00529 | -0.06 | 43.715
-0.5 | 0.294 | 0.00519 | -0.06 | 56.673
0 | 0.358 | 0.00496 | -0.061 | 72.131
0.5 | 0.421 | 0.00501 | -0.062 | 84.059
1 | 0.484 | 0.00504 | -0.063 | 95.958
1.5 | 0.547 | 0.00511 | -0.064 | 107.152
2 | 0.61 | 0.00575 | -0.065 | 106.165
2.5 | 0.673 | 0.00608 | -0.065 | 110.827
3 | 0.736 | 0.00639 | -0.066 | 115.172
3.5 | 0.796 | 0.00646 | -0.067 | 123.199
4 | 0.855 | 0.00721 | -0.067 | 118.527
4.5 | 0.914 | 0.00774 | -0.068 | 118.093
5 | 0.974 | 0.00827 | -0.068 | 117.667
5.5 | 1.024 | 0.00891 | -0.069 | 114.993
6 | 1.08 | 0.00963 | -0.07 | 112.135
6.5 | 1.135 | 0.01022 | -0.07 | 111.107
7 | 1.19 | 0.01072 | -0.071 | 111.02
7.5 | 1.241 | 0.01202 | -0.071 | 103.237
8 | 1.293 | 0.01257 | -0.072 | 102.871
8.5 | 1.343 | 0.01316 | -0.073 | 102.029
9 | 1.391 | 0.01381 | -0.073 | 100.763
9.5 | 1.438 | 0.0145 | -0.074 | 99.153
10 | 1.482 | 0.01525 | -0.075 | 97.179
10.5 | 1.523 | 0.01605 | -0.075 | 94.932
11 | 1.561 | 0.01684 | -0.076 | 92.689
11.5 | 1.596 | 0.01764 | -0.076 | 90.518
12 | 1.628 | 0.01854 | -0.077 | 87.807
12.5 | 1.656 | 0.0196 | -0.077 | 84.511
13 | 1.682 | 0.02058 | -0.078 | 81.735
13.5 | 1.703 | 0.02165 | -0.079 | 78.674
14 | 1.721 | 0.02278 | -0.079 | 75.562
14.5 | 1.735 | 0.02419 | -0.08 | 71.709
15 | 1.745 | 0.0255 | -0.08 | 68.416
15.5 | 1.751 | 0.02698 | -0.081 | 64.895
16 | 1.753 | 0.02874 | -0.081 | 60.996
16.5 | 1.751 | 0.03034 | -0.082 | 57.707
17 | 1.741 | 0.0322 | -0.082 | 54.078
17.5 | 1.728 | 0.03402 | -0.082 | 50.808
18 | 1.711 | 0.03595 | -0.083 | 47.604
18.5 | 1.691 | 0.03823 | -0.083 | 44.223
19 | 1.667 | 0.04043 | -0.084 | 41.234
19.5 | 1.641 | 0.04285 | -0.084 | 38.287
20 | 1.611 | 0.04576 | -0.084 | 35.199

## 132. Re 16M Mach 0.10 (2)
BIGFOIL.COM POLAR EXPORT
NACA64-420 a=0.6
NACA64-420 a=0.6 |  |  |  | Cl Max: | 1.7097 | at alpha= | 19.5 | deg
XFOIL ncrit=9 |  |  |  | L/D Max: | 164.553 | at alpha= | 4 | deg
Re: | 16000000 |  |  | Cd Min: | 0.06516 | at alpha= | 20 | deg
Mach: | 0.1 |  |  | Cl=0 at alpha= | -2.8813 | deg
|  |  |  | @ Cl=0.1, Cd= | 0.0050496
|  |  |  | @ Cl=0.4, Cd= | 0.0041474
|  |  |  | @ Cl=0.6, Cd= | 0.00429
alpha (deg) | Cl | Cd | Cm | Cl/Cd
-20 | -1.4076 | 0.0411 | -0.0788 | -34.2482
-19.5 | -1.3987 | 0.03716 | -0.0793 | -37.6399
-19 | -1.3915 | 0.03336 | -0.0793 | -41.7116
-18.5 | -1.3767 | 0.03033 | -0.079 | -45.3907
-18 | -1.3847 | 0.02598 | -0.0775 | -53.2987
-17.5 | -1.3679 | 0.02341 | -0.0765 | -58.4323
-17 | -1.3898 | 0.01882 | -0.0728 | -73.847
-16.5 | -1.3657 | 0.01711 | -0.071 | -79.8188
-16 | -1.3509 | 0.01518 | -0.0679 | -88.9921
-15.5 | -1.3257 | 0.01398 | -0.0652 | -94.8283
-15 | -1.3009 | 0.01299 | -0.0617 | -100.1463
-14.5 | -1.2828 | 0.01221 | -0.0563 | -105.0614
-14 | -1.2503 | 0.01163 | -0.0529 | -107.5064
-13.5 | -1.2068 | 0.01106 | -0.0513 | -109.1139
-13 | -1.1588 | 0.0106 | -0.0504 | -109.3208
-12.5 | -1.1084 | 0.0102 | -0.0498 | -108.6667
-12 | -1.0565 | 0.00979 | -0.0494 | -107.9162
-11.5 | -1.0039 | 0.00939 | -0.0492 | -106.9116
-11 | -0.9502 | 0.00901 | -0.0491 | -105.4606
-10.5 | -0.8949 | 0.00869 | -0.0493 | -102.9804
-10 | -0.8386 | 0.00843 | -0.0496 | -99.4781
-9.5 | -0.7824 | 0.00813 | -0.0499 | -96.2362
-9 | -0.7254 | 0.00784 | -0.0503 | -92.5255
-8.5 | -0.6675 | 0.00763 | -0.0509 | -87.4836
-8 | -0.6091 | 0.0074 | -0.0516 | -82.3108
-7.5 | -0.5509 | 0.00717 | -0.0522 | -76.834
-7 | -0.4918 | 0.00698 | -0.053 | -70.4585
-6.5 | -0.4326 | 0.00681 | -0.0538 | -63.5242
-6 | -0.3732 | 0.00662 | -0.0547 | -56.3746
-5.5 | -0.3135 | 0.00646 | -0.0556 | -48.5294
-5 | -0.2538 | 0.0063 | -0.0565 | -40.2857
-4.5 | -0.1939 | 0.00609 | -0.0574 | -31.8391
-4 | -0.1345 | 0.00586 | -0.0583 | -22.9522
-3.5 | -0.0745 | 0.00566 | -0.0593 | -13.1625
-3 | -0.0142 | 0.00546 | -0.0604 | -2.6007
-2.5 | 0.0456 | 0.00523 | -0.0614 | 8.7189
-2 | 0.1059 | 0.00503 | -0.0625 | 21.0537
-1 | 0.2246 | 0.0042 | -0.0647 | 53.4762
-0.5 | 0.2855 | 0.00414 | -0.0659 | 68.9614
0 | 0.347 | 0.00413 | -0.0671 | 84.0194
0.5 | 0.4081 | 0.00415 | -0.0683 | 98.3373
1 | 0.4693 | 0.00416 | -0.0695 | 112.8125
1.5 | 0.5306 | 0.00421 | -0.0708 | 126.0333
2 | 0.5913 | 0.00428 | -0.0719 | 138.1542
2.5 | 0.6521 | 0.00435 | -0.0731 | 149.908
3 | 0.7119 | 0.00451 | -0.0741 | 157.8492
3.5 | 0.7705 | 0.00473 | -0.0749 | 162.8964
4 | 0.8277 | 0.00503 | -0.0755 | 164.5527
5 | 0.9245 | 0.00662 | -0.074 | 139.6526
5.5 | 0.9726 | 0.00724 | -0.0731 | 134.337
6 | 1.0188 | 0.00785 | -0.0719 | 129.7834
6.5 | 1.0658 | 0.00832 | -0.0707 | 128.101
7 | 1.1078 | 0.00886 | -0.0687 | 125.0339
7.5 | 1.1378 | 0.00936 | -0.0643 | 121.5598
8 | 1.1565 | 0.0101 | -0.0583 | 114.505
8.5 | 1.1789 | 0.01107 | -0.0536 | 106.495
9 | 1.2021 | 0.01222 | -0.0494 | 98.3715
9.5 | 1.2264 | 0.01347 | -0.0458 | 91.0468
10.5 | 1.2848 | 0.01587 | -0.0404 | 80.9578
11 | 1.3128 | 0.01723 | -0.0378 | 76.1927
11.5 | 1.3405 | 0.01868 | -0.0354 | 71.7612
12 | 1.3656 | 0.02032 | -0.033 | 67.2047
12.5 | 1.393 | 0.02195 | -0.0309 | 63.4624
13 | 1.4182 | 0.02379 | -0.0289 | 59.6133
13.5 | 1.4415 | 0.02583 | -0.0268 | 55.8072
14 | 1.4684 | 0.02767 | -0.0252 | 53.0683
14.5 | 1.4911 | 0.02987 | -0.0235 | 49.9197
15 | 1.5116 | 0.03229 | -0.0218 | 46.8133
16 | 1.5762 | 0.03728 | -0.0233 | 42.28
16.5 | 1.6098 | 0.0404 | -0.0252 | 39.8465
17 | 1.6436 | 0.04381 | -0.0275 | 37.5165
17.5 | 1.6697 | 0.04742 | -0.0287 | 35.2109
18 | 1.6828 | 0.0508 | -0.0273 | 33.126
18.5 | 1.6962 | 0.0543 | -0.0263 | 31.2376
19 | 1.7054 | 0.05803 | -0.0249 | 29.3882
19.5 | 1.7097 | 0.06183 | -0.023 | 27.6516
20 | 1.6929 | 0.06516 | -0.0169 | 25.9807

## 133. Re 16M Mach 0.25 (1)
BIGFOIL.COM POLAR EXPORT
NACA64-420 a=0.6
NACA64-420 a=0.6 |  |  |  | Cl Max: | 1.681 | at alpha= | 14 | deg
JavaFoil+Calcfoil stall+Eppler ext transition |  |  |  | L/D Max: | 119.133 | at alpha= | 3 | deg
Re: | 16000000 |  |  | Cd Min: | 0.00505 | at alpha= | 0 | deg
Mach: | 0.25 |  |  | Cl=0 at alpha= | -2.8231 | deg
|  |  |  | @ Cl=0.1, Cd= | 0.0056826
|  |  |  | @ Cl=0.4, Cd= | 0.0050648
|  |  |  | @ Cl=0.6, Cd= | 0.0053028
alpha (deg) | Cl | Cd | Cm | Cl/Cd
-19 | -0.783 | 0.14082 | -0.02 | -5.561
-18.5 | -0.826 | 0.13073 | -0.021 | -6.321
-18 | -0.865 | 0.12177 | -0.022 | -7.1
-17.5 | -0.902 | 0.10984 | -0.023 | -8.215
-17 | -0.942 | 0.09324 | -0.025 | -10.107
-16.5 | -1.013 | 0.05734 | -0.03 | -17.672
-16 | -1.043 | 0.04752 | -0.031 | -21.952
-15.5 | -1.066 | 0.03931 | -0.033 | -27.125
-15 | -1.079 | 0.03386 | -0.034 | -31.871
-14.5 | -1.078 | 0.0319 | -0.035 | -33.809
-14 | -1.08 | 0.02713 | -0.036 | -39.804
-13.5 | -1.075 | 0.02342 | -0.037 | -45.924
-13 | -1.058 | 0.02047 | -0.038 | -51.704
-12.5 | -1.035 | 0.01814 | -0.039 | -57.018
-12 | -1.007 | 0.01595 | -0.041 | -63.17
-11.5 | -0.973 | 0.01473 | -0.042 | -66.048
-11 | -0.944 | 0.01162 | -0.043 | -81.218
-10.5 | -0.9 | 0.01096 | -0.044 | -82.099
-10 | -0.854 | 0.0104 | -0.045 | -82.09
-9.5 | -0.805 | 0.00981 | -0.046 | -82.099
-9 | -0.754 | 0.00942 | -0.047 | -80.037
-8.5 | -0.702 | 0.00875 | -0.048 | -80.272
-8 | -0.648 | 0.0085 | -0.049 | -76.27
-7.5 | -0.589 | 0.00811 | -0.05 | -72.603
-7 | -0.529 | 0.00787 | -0.051 | -67.214
-6.5 | -0.468 | 0.00762 | -0.052 | -61.381
-6 | -0.406 | 0.00742 | -0.053 | -54.693
-5.5 | -0.343 | 0.00726 | -0.053 | -47.266
-5 | -0.28 | 0.00707 | -0.054 | -39.551
-4.5 | -0.216 | 0.00697 | -0.055 | -30.958
-4 | -0.152 | 0.00677 | -0.056 | -22.397
-3.5 | -0.087 | 0.0063 | -0.057 | -13.841
-3 | -0.023 | 0.00617 | -0.058 | -3.65
-2.5 | 0.042 | 0.00587 | -0.059 | 7.226
-2 | 0.107 | 0.00566 | -0.059 | 18.993
-1.5 | 0.173 | 0.00545 | -0.06 | 31.664
-1 | 0.238 | 0.00536 | -0.061 | 44.338
-0.5 | 0.303 | 0.00525 | -0.062 | 57.655
0 | 0.368 | 0.00505 | -0.063 | 72.742
0.5 | 0.433 | 0.00508 | -0.064 | 85.141
1 | 0.497 | 0.00514 | -0.065 | 96.716
1.5 | 0.562 | 0.00518 | -0.065 | 108.488
2 | 0.627 | 0.00539 | -0.066 | 116.26
2.5 | 0.692 | 0.00623 | -0.067 | 111.02
3 | 0.753 | 0.00632 | -0.068 | 119.133
3.5 | 0.814 | 0.007 | -0.068 | 116.387
4 | 0.876 | 0.00746 | -0.069 | 117.291
4.5 | 0.937 | 0.00808 | -0.069 | 115.878
5 | 0.998 | 0.00864 | -0.07 | 115.434
5.5 | 1.048 | 0.00937 | -0.071 | 111.865
6 | 1.105 | 0.01016 | -0.071 | 108.831
6.5 | 1.162 | 0.01077 | -0.072 | 107.898
7 | 1.217 | 0.01135 | -0.073 | 107.215
7.5 | 1.268 | 0.01274 | -0.073 | 99.538
8 | 1.32 | 0.01341 | -0.074 | 98.48
8.5 | 1.37 | 0.01404 | -0.074 | 97.593
9 | 1.418 | 0.01477 | -0.075 | 95.997
9.5 | 1.463 | 0.01557 | -0.076 | 93.998
10 | 1.506 | 0.0164 | -0.076 | 91.831
10.5 | 1.544 | 0.01735 | -0.077 | 88.967
11 | 1.578 | 0.01821 | -0.078 | 86.632
11.5 | 1.607 | 0.01922 | -0.078 | 83.641
12 | 1.632 | 0.02038 | -0.079 | 80.103
12.5 | 1.653 | 0.02146 | -0.079 | 77.024
13 | 1.668 | 0.02271 | -0.08 | 73.453
13.5 | 1.678 | 0.02395 | -0.08 | 70.031
14 | 1.681 | 0.02552 | -0.081 | 65.878
14.5 | 1.679 | 0.02704 | -0.081 | 62.091
15 | 1.671 | 0.02894 | -0.082 | 57.724
15.5 | 1.656 | 0.03069 | -0.082 | 53.965
16 | 1.635 | 0.03284 | -0.083 | 49.799
16.5 | 1.607 | 0.03514 | -0.083 | 45.721
17 | 1.567 | 0.03765 | -0.084 | 41.609
17.5 | 1.52 | 0.04066 | -0.084 | 37.373
18 | 1.467 | 0.04345 | -0.084 | 33.767
18.5 | 1.409 | 0.04647 | -0.085 | 30.313
19 | 1.344 | 0.05013 | -0.085 | 26.808

## 134. Re 16M Mach 0.25 (2)
BIGFOIL.COM POLAR EXPORT
NACA64-420 a=0.6
NACA64-420 a=0.6 |  |  |  | Cl Max: | 1.6719 | at alpha= | 20 | deg
XFOIL ncrit=9 |  |  |  | L/D Max: | 171.717 | at alpha= | 4 | deg
Re: | 16000000 |  |  | Cd Min: | 0.07899 | at alpha= | 20 | deg
Mach: | 0.25 |  |  | Cl=0 at alpha= | -2.8863 | deg
|  |  |  | @ Cl=0.1, Cd= | 0.0051016
|  |  |  | @ Cl=0.4, Cd= | 0.0041688
|  |  |  | @ Cl=0.6, Cd= | 0.0043026
alpha (deg) | Cl | Cd | Cm | Cl/Cd
-20 | -1.3474 | 0.05685 | -0.0859 | -23.701
-19.5 | -1.3467 | 0.05111 | -0.0878 | -26.3491
-19 | -1.3436 | 0.04583 | -0.0891 | -29.317
-18.5 | -1.3366 | 0.04117 | -0.0898 | -32.4654
-18 | -1.3283 | 0.03693 | -0.09 | -35.968
-17.5 | -1.3144 | 0.03332 | -0.0897 | -39.4478
-17 | -1.3105 | 0.02932 | -0.0888 | -44.6965
-16.5 | -1.2888 | 0.02667 | -0.0877 | -48.324
-16 | -1.3315 | 0.02044 | -0.0839 | -65.1419
-15.5 | -1.3087 | 0.01827 | -0.0818 | -71.6311
-15 | -1.2907 | 0.01606 | -0.0788 | -80.3674
-14.5 | -1.2649 | 0.01449 | -0.0758 | -87.2947
-14 | -1.2375 | 0.01326 | -0.0723 | -93.3258
-13.5 | -1.215 | 0.01222 | -0.0673 | -99.4272
-13 | -1.1915 | 0.01154 | -0.0614 | -103.2496
-12.5 | -1.1457 | 0.01095 | -0.059 | -104.6301
-12 | -1.0948 | 0.01043 | -0.0574 | -104.9664
-11.5 | -1.041 | 0.01 | -0.0563 | -104.1
-11 | -0.9859 | 0.00955 | -0.0555 | -103.2356
-10.5 | -0.9299 | 0.00912 | -0.0548 | -101.9627
-10 | -0.8719 | 0.00877 | -0.0545 | -99.4185
-9.5 | -0.8127 | 0.00848 | -0.0544 | -95.8373
-9 | -0.7536 | 0.00814 | -0.0544 | -92.5799
-8.5 | -0.6936 | 0.00786 | -0.0545 | -88.2443
-8 | -0.6326 | 0.00761 | -0.0549 | -83.1275
-7.5 | -0.5717 | 0.00738 | -0.0553 | -77.4661
-7 | -0.5103 | 0.00713 | -0.0558 | -71.5708
-6.5 | -0.4485 | 0.00697 | -0.0565 | -64.3472
-6 | -0.3867 | 0.00675 | -0.0572 | -57.2889
-5.5 | -0.3246 | 0.0066 | -0.0579 | -49.1818
-5 | -0.2624 | 0.0064 | -0.0588 | -41
-4.5 | -0.2003 | 0.00621 | -0.0597 | -32.2544
-4 | -0.1386 | 0.00598 | -0.0605 | -23.1773
-3.5 | -0.0765 | 0.00572 | -0.0615 | -13.3741
-3 | -0.0141 | 0.00553 | -0.0625 | -2.5497
-2.5 | 0.0479 | 0.00531 | -0.0635 | 9.0207
-2 | 0.1104 | 0.00506 | -0.0646 | 21.8182
-1.5 | 0.1721 | 0.00471 | -0.0657 | 36.5393
-1 | 0.2329 | 0.00424 | -0.0668 | 54.9292
-0.5 | 0.2963 | 0.00417 | -0.0681 | 71.0552
0 | 0.3603 | 0.00415 | -0.0694 | 86.8193
0.5 | 0.4236 | 0.00418 | -0.0706 | 101.3397
1 | 0.4871 | 0.00419 | -0.0719 | 116.253
1.5 | 0.5508 | 0.00424 | -0.0731 | 129.9057
2 | 0.6137 | 0.00432 | -0.0743 | 142.0602
2.5 | 0.6772 | 0.00437 | -0.0755 | 154.9657
3 | 0.7396 | 0.00451 | -0.0765 | 163.9911
3.5 | 0.8009 | 0.00471 | -0.0774 | 170.0425
4 | 0.8603 | 0.00501 | -0.078 | 171.7166
4.5 | 0.9117 | 0.00576 | -0.0773 | 158.2812
5.5 | 1.003 | 0.00742 | -0.0738 | 135.1752
6 | 1.0459 | 0.00811 | -0.0715 | 128.9642
6.5 | 1.0886 | 0.00865 | -0.069 | 125.8497
7 | 1.1061 | 0.0093 | -0.0619 | 118.9355
7.5 | 1.1286 | 0.0102 | -0.0565 | 110.6471
8 | 1.1531 | 0.0113 | -0.0519 | 102.0442
8.5 | 1.1754 | 0.01266 | -0.0474 | 92.8436
9 | 1.1968 | 0.01422 | -0.0431 | 84.1632
9.5 | 1.2207 | 0.01582 | -0.0395 | 77.1618
10 | 1.2475 | 0.01738 | -0.0364 | 71.7779
10.5 | 1.2767 | 0.01894 | -0.0338 | 67.4076
11 | 1.3037 | 0.02065 | -0.0311 | 63.1332
11.5 | 1.3301 | 0.02256 | -0.0286 | 58.9583
12 | 1.3575 | 0.02449 | -0.0263 | 55.4308
12.5 | 1.3865 | 0.02643 | -0.0244 | 52.4593
13 | 1.4093 | 0.02884 | -0.0222 | 48.8662
13.5 | 1.4337 | 0.03128 | -0.0203 | 45.8344
14 | 1.4581 | 0.03378 | -0.0186 | 43.1646
15 | 1.5014 | 0.03938 | -0.0153 | 38.126
15.5 | 1.5237 | 0.04215 | -0.0139 | 36.1495
16 | 1.5606 | 0.04555 | -0.0161 | 34.2613
16.5 | 1.5905 | 0.04937 | -0.0175 | 32.2159
17 | 1.618 | 0.05364 | -0.0192 | 30.1641
17.5 | 1.6467 | 0.05753 | -0.0204 | 28.6233
18 | 1.6538 | 0.06143 | -0.0182 | 26.9217
18.5 | 1.6375 | 0.06462 | -0.0113 | 25.3405
19 | 1.6488 | 0.06927 | -0.0112 | 23.8025
19.5 | 1.6594 | 0.07415 | -0.0114 | 22.379
20 | 1.6719 | 0.07899 | -0.0119 | 21.166

## 135. Re 16M Mach 0.50 (1)
BIGFOIL.COM POLAR EXPORT
NACA64-420 a=0.6
NACA64-420 a=0.6 |  |  |  | Cl Max: | 1.511 | at alpha= | 9.5 | deg
JavaFoil+Calcfoil stall+Eppler ext transition |  |  |  | L/D Max: | 119.964 | at alpha= | 2 | deg
Re: | 16000000 |  |  | Cd Min: | 0.00532 | at alpha= | -0.5 | deg
Mach: | 0.5 |  |  | Cl=0 at alpha= | -2.8264 | deg
|  |  |  | @ Cl=0.1, Cd= | 0.0060595
|  |  |  | @ Cl=0.4, Cd= | 0.0053879
|  |  |  | @ Cl=0.6, Cd= | 0.0056163
alpha (deg) | Cl | Cd | Cm | Cl/Cd
-20 | -0.991 | 0.18803 | -0.021 | -5.272
-19.5 | -0.962 | 0.18176 | -0.021 | -5.294
-19 | -0.933 | 0.17637 | -0.021 | -5.289
-18.5 | -0.907 | 0.15968 | -0.022 | -5.678
-18 | -0.877 | 0.15728 | -0.022 | -5.575
-17.5 | -0.847 | 0.15498 | -0.022 | -5.465
-17 | -0.817 | 0.15017 | -0.022 | -5.443
-16.5 | -0.794 | 0.12286 | -0.024 | -6.465
-16 | -0.766 | 0.11661 | -0.025 | -6.566
-15.5 | -0.734 | 0.11278 | -0.024 | -6.512
-15 | -0.704 | 0.1082 | -0.024 | -6.502
-14.5 | -0.683 | 0.09585 | -0.027 | -7.121
-14 | -0.653 | 0.09044 | -0.028 | -7.225
-13.5 | -0.629 | 0.08033 | -0.03 | -7.834
-13 | -0.664 | 0.03275 | -0.041 | -20.271
-12.5 | -0.639 | 0.02736 | -0.042 | -23.35
-12 | -0.528 | 0.10322 | -0.024 | -5.117
-11.5 | -0.5 | 0.09192 | -0.024 | -5.434
-11 | -0.471 | 0.08097 | -0.025 | -5.82
-10.5 | -0.588 | 0.07204 | -0.026 | -8.168
-10 | -0.745 | 0.02601 | -0.046 | -28.654
-9.5 | -0.782 | 0.0142 | -0.05 | -55.064
-9 | -0.76 | 0.01287 | -0.051 | -59.061
-8.5 | -0.724 | 0.01183 | -0.052 | -61.192
-8 | -0.679 | 0.01092 | -0.054 | -62.152
-7.5 | -0.627 | 0.01013 | -0.055 | -61.849
-7 | -0.57 | 0.00951 | -0.056 | -59.907
-6.5 | -0.509 | 0.00902 | -0.057 | -56.407
-6 | -0.445 | 0.00808 | -0.058 | -55.136
-5.5 | -0.38 | 0.0081 | -0.06 | -46.939
-5 | -0.311 | 0.0078 | -0.061 | -39.872
-4.5 | -0.24 | 0.00755 | -0.062 | -31.849
-4 | -0.169 | 0.00735 | -0.063 | -23.01
-3.5 | -0.097 | 0.00681 | -0.064 | -14.304
-3 | -0.025 | 0.00662 | -0.065 | -3.798
-2.5 | 0.047 | 0.00627 | -0.066 | 7.562
-2 | 0.12 | 0.00598 | -0.067 | 20.083
-1.5 | 0.193 | 0.00577 | -0.067 | 33.42
-1 | 0.266 | 0.00569 | -0.068 | 46.677
-0.5 | 0.338 | 0.00532 | -0.069 | 63.605
0 | 0.411 | 0.0054 | -0.07 | 76.074
0.5 | 0.484 | 0.00548 | -0.071 | 88.166
1 | 0.556 | 0.00555 | -0.072 | 100.275
1.5 | 0.629 | 0.00566 | -0.073 | 111.099
2 | 0.696 | 0.0058 | -0.074 | 119.964
2.5 | 0.762 | 0.00702 | -0.074 | 108.56
3 | 0.831 | 0.00754 | -0.075 | 110.268
3.5 | 0.9 | 0.00813 | -0.075 | 110.663
4 | 0.968 | 0.00885 | -0.076 | 109.317
4.5 | 1.035 | 0.00974 | -0.077 | 106.246
5 | 1.102 | 0.01066 | -0.077 | 103.393
5.5 | 1.153 | 0.0118 | -0.078 | 97.683
6 | 1.214 | 0.01291 | -0.079 | 94.042
6.5 | 1.273 | 0.01374 | -0.079 | 92.617
7 | 1.327 | 0.01575 | -0.08 | 84.22
7.5 | 1.378 | 0.01674 | -0.081 | 82.347
8 | 1.424 | 0.01784 | -0.081 | 79.833
8.5 | 1.464 | 0.01902 | -0.082 | 76.949
9 | 1.494 | 0.02043 | -0.083 | 73.135
9.5 | 1.511 | 0.02202 | -0.083 | 68.629
10 | 1.509 | 0.02369 | -0.084 | 63.673
10.5 | 1.458 | 0.02579 | -0.085 | 56.52
11 | 1.262 | 0.02885 | -0.085 | 43.76
11.5 | 0.954 | 0.03169 | -0.086 | 30.117
12 | 0.982 | 0.03594 | -0.086 | 27.321
12.5 | 1.015 | 0.03509 | -0.087 | 28.935
13 | 1.043 | 0.03933 | -0.087 | 26.525
13.5 | 1.067 | 0.04573 | -0.087 | 23.324
14 | 1.102 | 0.04386 | -0.088 | 25.132
14.5 | 1.129 | 0.04791 | -0.088 | 23.574

## 136. Re 16M Mach 0.50 (2)
BIGFOIL.COM POLAR EXPORT
NACA64-420 a=0.6
NACA64-420 a=0.6 |  |  |  | Cl Max: | 1.5016 | at alpha= | 16.5 | deg
XFOIL ncrit=9 |  |  |  | L/D Max: | 197.148 | at alpha= | 4 | deg
Re: | 16000000 |  |  | Cd Min: | 0.14517 | at alpha= | 19 | deg
Mach: | 0.5 |  |  | Cl=0 at alpha= | -2.9134 | deg
|  |  |  | @ Cl=0.1, Cd= | 0.0054409
|  |  |  | @ Cl=0.4, Cd= | 0.0044333
|  |  |  | @ Cl=0.6, Cd= | 0.0044093
alpha (deg) | Cl | Cd | Cm | Cl/Cd
-16.5 | -0.8059 | 0.09868 | -0.0838 | -8.1668
-16 | -0.8224 | 0.08794 | -0.0915 | -9.3518
-15.5 | -0.839 | 0.07761 | -0.0986 | -10.8105
-15 | -0.8597 | 0.06744 | -0.1052 | -12.7476
-14.5 | -0.8801 | 0.05815 | -0.1105 | -15.135
-14 | -0.9021 | 0.04967 | -0.1142 | -18.1619
-13.5 | -0.9241 | 0.04205 | -0.1162 | -21.9762
-13 | -0.9473 | 0.03511 | -0.1168 | -26.9809
-12.5 | -0.9755 | 0.02877 | -0.1153 | -33.9068
-12 | -0.9914 | 0.02375 | -0.1121 | -41.7432
-11.5 | -0.9982 | 0.01935 | -0.108 | -51.5866
-11 | -0.9903 | 0.01587 | -0.1033 | -62.4008
-10.5 | -0.973 | 0.01317 | -0.098 | -73.88
-10 | -0.9492 | 0.01143 | -0.0915 | -83.0446
-9.5 | -0.9246 | 0.0105 | -0.083 | -88.0571
-9 | -0.8667 | 0.00981 | -0.0788 | -88.3486
-8.5 | -0.8014 | 0.00928 | -0.0758 | -86.3578
-8 | -0.7329 | 0.0088 | -0.0736 | -83.2841
-7.5 | -0.6631 | 0.00839 | -0.0719 | -79.0346
-7 | -0.5911 | 0.00803 | -0.0708 | -73.6115
-6.5 | -0.5191 | 0.00772 | -0.0701 | -67.2409
-6 | -0.4466 | 0.00742 | -0.0698 | -60.1887
-5.5 | -0.3735 | 0.00718 | -0.0697 | -52.0195
-5 | -0.301 | 0.00694 | -0.0699 | -43.3718
-4.5 | -0.2281 | 0.00672 | -0.0703 | -33.9435
-4 | -0.1557 | 0.00652 | -0.0708 | -23.8804
-3.5 | -0.0845 | 0.00618 | -0.0714 | -13.6731
-3 | -0.0124 | 0.0059 | -0.0723 | -2.1017
-2.5 | 0.0592 | 0.00563 | -0.0732 | 10.5151
-2 | 0.1304 | 0.0053 | -0.0742 | 24.6038
0 | 0.4197 | 0.00437 | -0.0793 | 96.0412
0.5 | 0.4943 | 0.00438 | -0.0808 | 112.8539
1 | 0.5689 | 0.00438 | -0.0822 | 129.8858
1.5 | 0.6431 | 0.00445 | -0.0836 | 144.5169
2 | 0.7167 | 0.00457 | -0.0848 | 156.8271
2.5 | 0.7917 | 0.00461 | -0.0861 | 171.7354
3 | 0.8649 | 0.00474 | -0.0871 | 182.4684
3.5 | 0.9387 | 0.00486 | -0.088 | 193.1481
4 | 1.0094 | 0.00512 | -0.0882 | 197.1484
4.5 | 1.0699 | 0.0057 | -0.0868 | 187.7018
5 | 1.1039 | 0.00686 | -0.081 | 160.9184
5.5 | 1.0997 | 0.00808 | -0.0688 | 136.1015
6 | 1.1027 | 0.00991 | -0.0594 | 111.2714
6.5 | 1.1062 | 0.01223 | -0.0512 | 90.4497
7 | 1.1108 | 0.01486 | -0.044 | 74.751
7.5 | 1.1241 | 0.0174 | -0.0382 | 64.6034
8 | 1.1447 | 0.01981 | -0.0335 | 57.7839
8.5 | 1.1579 | 0.0228 | -0.0286 | 50.7851
9 | 1.1661 | 0.02632 | -0.0239 | 44.3047
9.5 | 1.1831 | 0.02961 | -0.0202 | 39.9561
10 | 1.2069 | 0.0327 | -0.0172 | 36.9083
10.5 | 1.2348 | 0.03574 | -0.0146 | 34.5495
11 | 1.2637 | 0.03885 | -0.0122 | 32.5277
11.5 | 1.2905 | 0.04226 | -0.01 | 30.5372
12 | 1.3189 | 0.0457 | -0.008 | 28.86
12.5 | 1.3468 | 0.04935 | -0.0062 | 27.2908
13 | 1.3723 | 0.05331 | -0.0045 | 25.7419
13.5 | 1.4018 | 0.05713 | -0.003 | 24.537
14 | 1.4279 | 0.06138 | -0.0017 | 23.2633
14.5 | 1.4501 | 0.06616 | -0.0006 | 21.9181
15 | 1.4728 | 0.07106 | 0.0003 | 20.7261
15.5 | 1.4907 | 0.07659 | 0.0009 | 19.4634
16 | 1.5015 | 0.08298 | 0.0009 | 18.0947
16.5 | 1.5016 | 0.09063 | 0.0001 | 16.5685
17 | 1.4895 | 0.09969 | -0.0018 | 14.9413
17.5 | 1.4673 | 0.1099 | -0.0049 | 13.3512
18 | 1.4456 | 0.12105 | -0.0097 | 11.9422
18.5 | 1.4206 | 0.13301 | -0.0157 | 10.6804
19 | 1.3967 | 0.14517 | -0.0227 | 9.6211

## 137. Re 18M Mach 0.00 (1)
BIGFOIL.COM POLAR EXPORT
NACA64-420 a=0.6
NACA64-420 a=0.6 |  |  |  | Cl Max: | 1.769 | at alpha= | 16.5 | deg
JavaFoil+Calcfoil stall+Eppler ext transition |  |  |  | L/D Max: | 117.298 | at alpha= | 4.5 | deg
Re: | 18000000 |  |  | Cd Min: | 0.00493 | at alpha= | 0.5 | deg
Mach: | 0 |  |  | Cl=0 at alpha= | -2.8254 | deg
|  |  |  | @ Cl=0.1, Cd= | 0.0056202
|  |  |  | @ Cl=0.4, Cd= | 0.0049933
|  |  |  | @ Cl=0.6, Cd= | 0.00584
alpha (deg) | Cl | Cd | Cm | Cl/Cd
-20 | -1.112 | 0.0816 | -0.024 | -13.625
-19.5 | -1.134 | 0.07068 | -0.025 | -16.041
-19 | -1.152 | 0.06157 | -0.026 | -18.71
-18.5 | -1.169 | 0.05293 | -0.027 | -22.077
-18 | -1.175 | 0.04937 | -0.028 | -23.797
-17.5 | -1.187 | 0.04178 | -0.029 | -28.406
-17 | -1.189 | 0.03792 | -0.03 | -31.36
-16.5 | -1.19 | 0.03368 | -0.031 | -35.318
-16 | -1.188 | 0.02954 | -0.032 | -40.219
-15.5 | -1.182 | 0.02606 | -0.033 | -45.378
-15 | -1.168 | 0.02446 | -0.034 | -47.757
-14.5 | -1.154 | 0.02163 | -0.035 | -53.364
-14 | -1.136 | 0.01931 | -0.036 | -58.859
-13.5 | -1.116 | 0.01724 | -0.037 | -64.709
-13 | -1.085 | 0.01554 | -0.038 | -69.806
-12.5 | -1.052 | 0.01434 | -0.039 | -73.356
-12 | -1.014 | 0.01346 | -0.04 | -75.341
-11.5 | -0.976 | 0.01236 | -0.041 | -78.92
-11 | -0.94 | 0.01025 | -0.042 | -91.645
-10.5 | -0.893 | 0.0098 | -0.043 | -91.147
-10 | -0.845 | 0.00872 | -0.044 | -96.859
-9.5 | -0.799 | 0.00885 | -0.045 | -90.277
-9 | -0.744 | 0.00858 | -0.046 | -86.669
-8.5 | -0.688 | 0.00824 | -0.047 | -83.485
-8 | -0.631 | 0.00799 | -0.048 | -78.953
-7.5 | -0.573 | 0.00773 | -0.048 | -74.073
-7 | -0.514 | 0.00746 | -0.049 | -68.89
-6.5 | -0.454 | 0.00727 | -0.05 | -62.471
-6 | -0.394 | 0.00713 | -0.051 | -55.174
-5.5 | -0.333 | 0.00694 | -0.052 | -47.907
-5 | -0.271 | 0.00679 | -0.053 | -39.95
-4.5 | -0.209 | 0.00665 | -0.053 | -31.442
-4 | -0.147 | 0.00654 | -0.054 | -22.46
-3.5 | -0.085 | 0.00616 | -0.055 | -13.727
-3 | -0.022 | 0.00599 | -0.056 | -3.642
-2.5 | 0.041 | 0.00577 | -0.057 | 7.123
-2 | 0.104 | 0.00561 | -0.058 | 18.539
-1.5 | 0.167 | 0.00544 | -0.058 | 30.727
-1 | 0.23 | 0.00532 | -0.059 | 43.203
-0.5 | 0.293 | 0.00525 | -0.06 | 55.835
0 | 0.356 | 0.00514 | -0.061 | 69.239
0.5 | 0.419 | 0.00493 | -0.062 | 85.025
1 | 0.482 | 0.00497 | -0.063 | 96.988
1.5 | 0.544 | 0.0056 | -0.063 | 97.147
2 | 0.607 | 0.00587 | -0.064 | 103.502
2.5 | 0.67 | 0.00616 | -0.065 | 108.68
3 | 0.733 | 0.00648 | -0.066 | 113.097
3.5 | 0.795 | 0.00693 | -0.067 | 114.755
4 | 0.851 | 0.0073 | -0.067 | 116.587
4.5 | 0.91 | 0.00776 | -0.068 | 117.298
5 | 0.97 | 0.00827 | -0.068 | 117.238
5.5 | 1.02 | 0.00891 | -0.069 | 114.481
6 | 1.076 | 0.00948 | -0.069 | 113.5
6.5 | 1.131 | 0.00998 | -0.07 | 113.426
7 | 1.186 | 0.01046 | -0.071 | 113.394
7.5 | 1.237 | 0.01166 | -0.071 | 106.13
8 | 1.289 | 0.01218 | -0.072 | 105.812
8.5 | 1.339 | 0.01274 | -0.072 | 105.099
9 | 1.387 | 0.01336 | -0.073 | 103.859
9.5 | 1.434 | 0.014 | -0.074 | 102.439
10 | 1.479 | 0.01472 | -0.074 | 100.499
10.5 | 1.52 | 0.01547 | -0.075 | 98.271
11 | 1.559 | 0.01627 | -0.076 | 95.82
11.5 | 1.595 | 0.01704 | -0.076 | 93.596
12 | 1.628 | 0.0179 | -0.077 | 90.937
12.5 | 1.657 | 0.01886 | -0.077 | 87.888
13 | 1.683 | 0.01981 | -0.078 | 84.968
13.5 | 1.707 | 0.02078 | -0.078 | 82.116
14 | 1.726 | 0.02193 | -0.079 | 78.704
14.5 | 1.742 | 0.02324 | -0.079 | 74.964
15 | 1.754 | 0.02453 | -0.08 | 71.496
15.5 | 1.763 | 0.02585 | -0.08 | 68.198
16 | 1.768 | 0.02749 | -0.081 | 64.336
16.5 | 1.769 | 0.0291 | -0.081 | 60.775
17 | 1.763 | 0.03072 | -0.082 | 57.411
17.5 | 1.754 | 0.03238 | -0.082 | 54.176
18 | 1.741 | 0.03429 | -0.083 | 50.781
18.5 | 1.725 | 0.03631 | -0.083 | 47.508
19 | 1.706 | 0.03837 | -0.083 | 44.462
19.5 | 1.684 | 0.0409 | -0.084 | 41.161
20 | 1.659 | 0.04323 | -0.084 | 38.376

## 138. Re 18M Mach 0.00 (2)
BIGFOIL.COM POLAR EXPORT
NACA64-420 a=0.6
NACA64-420 a=0.6 |  |  |  | Cl Max: | 1.7414 | at alpha= | 20 | deg
XFOIL ncrit=9 |  |  |  | L/D Max: | 158.224 | at alpha= | 4 | deg
Re: | 18000000 |  |  | Cd Min: | 0.06266 | at alpha= | 20 | deg
Mach: | 0 |  |  | Cl=0 at alpha= | -2.88 | deg
|  |  |  | @ Cl=0.1, Cd= | 0.0050183
|  |  |  | @ Cl=0.4, Cd= | 0.0040882
|  |  |  | @ Cl=0.6, Cd= | 0.0042305
alpha (deg) | Cl | Cd | Cm | Cl/Cd
-20 | -1.4324 | 0.03716 | -0.077 | -38.5468
-19.5 | -1.4207 | 0.03378 | -0.0771 | -42.0574
-19 | -1.4109 | 0.03042 | -0.0768 | -46.3807
-18.5 | -1.3966 | 0.02759 | -0.0763 | -50.6198
-18 | -1.3999 | 0.02373 | -0.0746 | -58.9928
-17.5 | -1.3816 | 0.02146 | -0.0734 | -64.3802
-17 | -1.4025 | 0.01722 | -0.0691 | -81.446
-16.5 | -1.3778 | 0.01575 | -0.0671 | -87.4794
-16 | -1.3643 | 0.01406 | -0.0635 | -97.0341
-15.5 | -1.3401 | 0.01306 | -0.0602 | -102.611
-15 | -1.3203 | 0.01227 | -0.0554 | -107.6039
-14.5 | -1.2912 | 0.01177 | -0.0515 | -109.7026
-14 | -1.2493 | 0.0112 | -0.0499 | -111.5446
-13.5 | -1.2042 | 0.01068 | -0.0488 | -112.7528
-13 | -1.1554 | 0.01025 | -0.0481 | -112.722
-12.5 | -1.1044 | 0.00986 | -0.0478 | -112.0081
-12 | -1.0521 | 0.0095 | -0.0477 | -110.7474
-11.5 | -0.9993 | 0.00913 | -0.0477 | -109.4524
-11 | -0.9457 | 0.00876 | -0.0478 | -107.9566
-10.5 | -0.8906 | 0.00847 | -0.0481 | -105.1476
-10 | -0.8346 | 0.00821 | -0.0485 | -101.6565
-9.5 | -0.7784 | 0.00794 | -0.0489 | -98.0353
-9 | -0.7218 | 0.00766 | -0.0494 | -94.2298
-8.5 | -0.6642 | 0.00745 | -0.0501 | -89.1544
-8 | -0.6061 | 0.00724 | -0.0508 | -83.7155
-7.5 | -0.5482 | 0.00702 | -0.0516 | -78.0912
-7 | -0.4895 | 0.00683 | -0.0524 | -71.6691
-6.5 | -0.4306 | 0.00668 | -0.0532 | -64.4611
-6 | -0.3715 | 0.00649 | -0.0541 | -57.2419
-5.5 | -0.3121 | 0.00635 | -0.0551 | -49.1496
-5 | -0.2526 | 0.00618 | -0.056 | -40.8738
-4.5 | -0.1931 | 0.00599 | -0.057 | -32.2371
-4 | -0.1339 | 0.00579 | -0.0579 | -23.1261
-3.5 | -0.0743 | 0.00556 | -0.0589 | -13.3633
-3 | -0.0143 | 0.0054 | -0.06 | -2.6481
-2.5 | 0.0453 | 0.0052 | -0.0611 | 8.7115
-2 | 0.1055 | 0.005 | -0.0622 | 21.1
-1.5 | 0.1651 | 0.00471 | -0.0633 | 35.0531
-0.5 | 0.2838 | 0.00408 | -0.0655 | 69.5588
0 | 0.3447 | 0.00407 | -0.0667 | 84.6929
0.5 | 0.4054 | 0.00409 | -0.0679 | 99.1198
1 | 0.4665 | 0.0041 | -0.0692 | 113.7805
1.5 | 0.5269 | 0.00417 | -0.0703 | 126.3549
2 | 0.5877 | 0.00421 | -0.0716 | 139.5962
2.5 | 0.6476 | 0.00431 | -0.0726 | 150.2552
3 | 0.7067 | 0.0045 | -0.0736 | 157.0444
3.5 | 0.7633 | 0.00486 | -0.0742 | 157.0576
4 | 0.8196 | 0.00518 | -0.0748 | 158.2239
4.5 | 0.8695 | 0.00591 | -0.0743 | 147.1235
5 | 0.9163 | 0.00672 | -0.0734 | 136.3542
5.5 | 0.9658 | 0.00725 | -0.0728 | 133.2138
6 | 1.0139 | 0.00776 | -0.0719 | 130.6572
7 | 1.106 | 0.00871 | -0.0695 | 126.9805
7.5 | 1.1463 | 0.0092 | -0.0673 | 124.5978
8 | 1.1617 | 0.00982 | -0.0604 | 118.2994
8.5 | 1.183 | 0.01071 | -0.0553 | 110.4575
9 | 1.2075 | 0.01171 | -0.0513 | 103.117
9.5 | 1.2352 | 0.01275 | -0.048 | 96.8784
10 | 1.2643 | 0.01382 | -0.0451 | 91.4834
10.5 | 1.2938 | 0.01497 | -0.0425 | 86.4262
11 | 1.3238 | 0.01615 | -0.0402 | 81.969
11.5 | 1.351 | 0.01754 | -0.0377 | 77.0239
12 | 1.3778 | 0.01901 | -0.0353 | 72.4776
12.5 | 1.4052 | 0.02052 | -0.0332 | 68.4795
13 | 1.4293 | 0.02231 | -0.031 | 64.0654
13.5 | 1.4532 | 0.02421 | -0.029 | 60.0248
14 | 1.479 | 0.02605 | -0.0273 | 56.7754
14.5 | 1.5042 | 0.02795 | -0.0257 | 53.8175
15 | 1.5247 | 0.03027 | -0.0239 | 50.37
15.5 | 1.545 | 0.03266 | -0.0223 | 47.3056
16 | 1.5783 | 0.03501 | -0.0234 | 45.0814
16.5 | 1.6116 | 0.03752 | -0.0243 | 42.9531
17 | 1.6403 | 0.04066 | -0.0255 | 40.3419
17.5 | 1.6712 | 0.04427 | -0.0279 | 37.7502
18 | 1.7013 | 0.04794 | -0.0301 | 35.4881
18.5 | 1.7189 | 0.05095 | -0.0292 | 33.737
19 | 1.7304 | 0.05459 | -0.0282 | 31.6981
19.5 | 1.7384 | 0.05848 | -0.0271 | 29.7264
20 | 1.7414 | 0.06266 | -0.0256 | 27.7913

## 139. Re 18M Mach 0.10 (1)
BIGFOIL.COM POLAR EXPORT
NACA64-420 a=0.6
NACA64-420 a=0.6 |  |  |  | Cl Max: | 1.755 | at alpha= | 16 | deg
JavaFoil+Calcfoil stall+Eppler ext transition |  |  |  | L/D Max: | 126.927 | at alpha= | 3.5 | deg
Re: | 18000000 |  |  | Cd Min: | 0.00495 | at alpha= | 0.5 | deg
Mach: | 0.1 |  |  | Cl=0 at alpha= | -2.8254 | deg
|  |  |  | @ Cl=0.1, Cd= | 0.0056548
|  |  |  | @ Cl=0.4, Cd= | 0.0050067
|  |  |  | @ Cl=0.6, Cd= | 0.0058676
alpha (deg) | Cl | Cd | Cm | Cl/Cd
-20 | -1.049 | 0.10191 | -0.023 | -10.297
-19.5 | -1.086 | 0.08145 | -0.025 | -13.329
-19 | -1.113 | 0.06772 | -0.026 | -16.438
-18.5 | -1.129 | 0.06138 | -0.027 | -18.388
-18 | -1.145 | 0.0534 | -0.028 | -21.445
-17.5 | -1.16 | 0.04569 | -0.029 | -25.379
-17 | -1.168 | 0.04009 | -0.03 | -29.135
-16.5 | -1.172 | 0.03535 | -0.031 | -33.161
-16 | -1.173 | 0.03125 | -0.032 | -37.525
-15.5 | -1.17 | 0.02757 | -0.033 | -42.417
-15 | -1.158 | 0.02571 | -0.034 | -45.039
-14.5 | -1.147 | 0.02259 | -0.035 | -50.762
-14 | -1.131 | 0.02004 | -0.036 | -56.446
-13.5 | -1.111 | 0.01824 | -0.037 | -60.879
-13 | -1.083 | 0.01587 | -0.038 | -68.267
-12.5 | -1.051 | 0.0147 | -0.039 | -71.502
-12 | -1.014 | 0.01377 | -0.04 | -73.675
-11.5 | -0.977 | 0.01256 | -0.041 | -77.773
-11 | -0.941 | 0.0104 | -0.042 | -90.449
-10.5 | -0.895 | 0.00992 | -0.043 | -90.222
-10 | -0.847 | 0.00945 | -0.044 | -89.625
-9.5 | -0.797 | 0.00884 | -0.045 | -90.227
-9 | -0.747 | 0.0086 | -0.046 | -86.859
-8.5 | -0.691 | 0.00825 | -0.047 | -83.782
-8 | -0.634 | 0.00803 | -0.048 | -78.946
-7.5 | -0.575 | 0.00773 | -0.049 | -74.392
-7 | -0.516 | 0.00755 | -0.05 | -68.356
-6.5 | -0.456 | 0.00734 | -0.05 | -62.115
-6 | -0.396 | 0.00712 | -0.051 | -55.555
-5.5 | -0.334 | 0.00701 | -0.052 | -47.681
-5 | -0.272 | 0.0068 | -0.053 | -40.046
-4.5 | -0.21 | 0.00667 | -0.054 | -31.498
-4 | -0.148 | 0.00654 | -0.055 | -22.592
-3.5 | -0.085 | 0.00617 | -0.055 | -13.764
-3 | -0.022 | 0.00605 | -0.056 | -3.622
-2.5 | 0.041 | 0.00583 | -0.057 | 7.084
-2 | 0.105 | 0.00564 | -0.058 | 18.546
-1.5 | 0.168 | 0.00546 | -0.059 | 30.743
-1 | 0.231 | 0.00531 | -0.06 | 43.527
-0.5 | 0.294 | 0.00523 | -0.06 | 56.331
0 | 0.358 | 0.00512 | -0.061 | 69.872
0.5 | 0.421 | 0.00495 | -0.062 | 85.091
1 | 0.484 | 0.00499 | -0.063 | 97.101
1.5 | 0.547 | 0.00559 | -0.064 | 97.867
2 | 0.61 | 0.00592 | -0.065 | 103.169
2.5 | 0.673 | 0.00616 | -0.065 | 109.31
3 | 0.736 | 0.00655 | -0.066 | 112.356
3.5 | 0.795 | 0.00626 | -0.067 | 126.927
4 | 0.854 | 0.00734 | -0.067 | 116.492
4.5 | 0.914 | 0.00781 | -0.068 | 117.063
5 | 0.974 | 0.00835 | -0.068 | 116.588
5.5 | 1.024 | 0.00897 | -0.069 | 114.124
6 | 1.081 | 0.00957 | -0.07 | 112.955
6.5 | 1.136 | 0.01007 | -0.07 | 112.835
7 | 1.191 | 0.01055 | -0.071 | 112.895
7.5 | 1.242 | 0.01177 | -0.072 | 105.516
8 | 1.294 | 0.01233 | -0.072 | 104.965
8.5 | 1.344 | 0.01289 | -0.073 | 104.288
9 | 1.393 | 0.01352 | -0.073 | 103.015
9.5 | 1.439 | 0.01418 | -0.074 | 101.515
10 | 1.484 | 0.01496 | -0.075 | 99.213
10.5 | 1.525 | 0.01569 | -0.075 | 97.212
11 | 1.563 | 0.0165 | -0.076 | 94.688
11.5 | 1.598 | 0.01729 | -0.076 | 92.426
12 | 1.629 | 0.01817 | -0.077 | 89.667
12.5 | 1.658 | 0.01916 | -0.078 | 86.529
13 | 1.683 | 0.0201 | -0.078 | 83.754
13.5 | 1.705 | 0.02114 | -0.079 | 80.632
14 | 1.722 | 0.02231 | -0.079 | 77.19
14.5 | 1.736 | 0.02368 | -0.08 | 73.309
15 | 1.746 | 0.02503 | -0.08 | 69.759
15.5 | 1.752 | 0.02649 | -0.081 | 66.142
16 | 1.755 | 0.02809 | -0.081 | 62.465
16.5 | 1.752 | 0.02978 | -0.082 | 58.831
17 | 1.743 | 0.03163 | -0.082 | 55.101
17.5 | 1.73 | 0.03324 | -0.082 | 52.043
18 | 1.713 | 0.03542 | -0.083 | 48.356
18.5 | 1.692 | 0.03737 | -0.083 | 45.282
19 | 1.669 | 0.03951 | -0.084 | 42.231
19.5 | 1.642 | 0.04226 | -0.084 | 38.844
20 | 1.612 | 0.04475 | -0.084 | 36.031

## 140. Re 18M Mach 0.10 (2)
BIGFOIL.COM POLAR EXPORT
NACA64-420 a=0.6
NACA64-420 a=0.6 |  |  |  | Cl Max: | 1.7345 | at alpha= | 20 | deg
XFOIL ncrit=9 |  |  |  | L/D Max: | 159.671 | at alpha= | 4 | deg
Re: | 18000000 |  |  | Cd Min: | 0.06474 | at alpha= | 20 | deg
Mach: | 0.1 |  |  | Cl=0 at alpha= | -2.8808 | deg
|  |  |  | @ Cl=0.1, Cd= | 0.0050308
|  |  |  | @ Cl=0.4, Cd= | 0.0040887
|  |  |  | @ Cl=0.6, Cd= | 0.004225
alpha (deg) | Cl | Cd | Cm | Cl/Cd
-20 | -1.4223 | 0.03973 | -0.079 | -35.7991
-19.5 | -1.4122 | 0.03603 | -0.0793 | -39.1951
-19 | -1.4005 | 0.03261 | -0.0793 | -42.9469
-18.5 | -1.3869 | 0.02956 | -0.0789 | -46.9181
-18 | -1.3832 | 0.026 | -0.0777 | -53.2
-17.5 | -1.3649 | 0.02354 | -0.0767 | -57.9822
-17 | -1.3999 | 0.01822 | -0.0722 | -76.8332
-16.5 | -1.375 | 0.0166 | -0.0704 | -82.8313
-16 | -1.3616 | 0.01471 | -0.067 | -92.5629
-15.5 | -1.3374 | 0.01353 | -0.0639 | -98.847
-15 | -1.3146 | 0.0126 | -0.06 | -104.3333
-14.5 | -1.296 | 0.01198 | -0.0542 | -108.1803
-14 | -1.2553 | 0.01142 | -0.0522 | -109.9212
-13.5 | -1.2112 | 0.01086 | -0.0507 | -111.5285
-13 | -1.1632 | 0.01039 | -0.0498 | -111.9538
-12.5 | -1.1122 | 0.00997 | -0.0493 | -111.5547
-12 | -1.0597 | 0.0096 | -0.049 | -110.3854
-11.5 | -1.0064 | 0.00924 | -0.0488 | -108.9177
-11 | -0.9524 | 0.00885 | -0.0488 | -107.6158
-10.5 | -0.8972 | 0.00854 | -0.049 | -105.0585
-10 | -0.8407 | 0.00827 | -0.0493 | -101.6566
-9.5 | -0.784 | 0.008 | -0.0497 | -98
-9 | -0.727 | 0.00771 | -0.0501 | -94.2931
-8.5 | -0.6689 | 0.00749 | -0.0507 | -89.3057
-8 | -0.6104 | 0.00728 | -0.0514 | -83.8462
-7.5 | -0.5519 | 0.00706 | -0.0521 | -78.1728
-7 | -0.4929 | 0.00686 | -0.0529 | -71.8513
-6.5 | -0.4335 | 0.0067 | -0.0537 | -64.7015
-6 | -0.374 | 0.00651 | -0.0546 | -57.4501
-5.5 | -0.3142 | 0.00637 | -0.0555 | -49.325
-5 | -0.2541 | 0.0062 | -0.0564 | -40.9839
-4.5 | -0.1943 | 0.00601 | -0.0574 | -32.3295
-4 | -0.1346 | 0.00581 | -0.0583 | -23.167
-3.5 | -0.0746 | 0.00557 | -0.0593 | -13.3932
-3 | -0.0143 | 0.00542 | -0.0604 | -2.6384
-2.5 | 0.0457 | 0.00521 | -0.0614 | 8.7716
-2 | 0.1063 | 0.00501 | -0.0626 | 21.2176
-1.5 | 0.1663 | 0.00472 | -0.0637 | 35.2331
-1 | 0.2255 | 0.00433 | -0.0647 | 52.0785
-0.5 | 0.2858 | 0.00409 | -0.0659 | 69.8778
0 | 0.3471 | 0.00408 | -0.0671 | 85.0735
0.5 | 0.4082 | 0.00409 | -0.0683 | 99.8044
1 | 0.4697 | 0.0041 | -0.0696 | 114.561
1.5 | 0.5305 | 0.00418 | -0.0708 | 126.9139
2 | 0.5918 | 0.00421 | -0.072 | 140.5701
2.5 | 0.6521 | 0.00432 | -0.0731 | 150.9491
3 | 0.7117 | 0.00449 | -0.0741 | 158.5078
3.5 | 0.7689 | 0.00484 | -0.0747 | 158.8636
4 | 0.8255 | 0.00517 | -0.0752 | 159.6712
4.5 | 0.8753 | 0.00592 | -0.0747 | 147.8547
5 | 0.9224 | 0.00672 | -0.0737 | 137.2619
5.5 | 0.9717 | 0.00727 | -0.073 | 133.6589
6 | 1.0192 | 0.00781 | -0.072 | 130.4994
6.5 | 1.0673 | 0.00825 | -0.071 | 129.3697
7 | 1.1101 | 0.00878 | -0.0691 | 126.4351
7.5 | 1.1453 | 0.00925 | -0.0657 | 123.8162
8 | 1.1597 | 0.00999 | -0.0588 | 116.0861
8.5 | 1.1819 | 0.01095 | -0.054 | 107.9361
9 | 1.2062 | 0.01203 | -0.0499 | 100.266
9.5 | 1.2348 | 0.0131 | -0.0468 | 94.2595
10 | 1.2629 | 0.01427 | -0.0438 | 88.5004
10.5 | 1.2918 | 0.01551 | -0.0411 | 83.2882
11 | 1.3216 | 0.01675 | -0.0387 | 78.9015
11.5 | 1.3483 | 0.01823 | -0.0362 | 73.9605
12 | 1.3753 | 0.01975 | -0.0339 | 69.6354
12.5 | 1.4038 | 0.02128 | -0.0318 | 65.968
13 | 1.4288 | 0.02308 | -0.0297 | 61.9064
13.5 | 1.4536 | 0.02501 | -0.0277 | 58.1208
14 | 1.4782 | 0.02702 | -0.0259 | 54.7076
14.5 | 1.5003 | 0.02925 | -0.0241 | 51.2923
15 | 1.5211 | 0.03164 | -0.0224 | 48.0752
15.5 | 1.5447 | 0.03383 | -0.021 | 45.6607
16 | 1.6433 | 0.03718 | -0.0357 | 44.1985
16.5 | 1.6071 | 0.03925 | -0.0228 | 40.9452
17 | 1.6359 | 0.04246 | -0.0239 | 38.528
17.5 | 1.6694 | 0.04585 | -0.0262 | 36.41
18 | 1.6992 | 0.04973 | -0.0286 | 34.1685
18.5 | 1.7123 | 0.0533 | -0.0276 | 32.1257
19 | 1.7233 | 0.05701 | -0.0264 | 30.228
19.5 | 1.734 | 0.06058 | -0.0252 | 28.6233
20 | 1.7345 | 0.06474 | -0.0232 | 26.7918

## 141. Re 18M Mach 0.25 (1)
BIGFOIL.COM POLAR EXPORT
NACA64-420 a=0.6
NACA64-420 a=0.6 |  |  |  | Cl Max: | 1.683 | at alpha= | 14 | deg
JavaFoil+Calcfoil stall+Eppler ext transition |  |  |  | L/D Max: | 123.325 | at alpha= | 3 | deg
Re: | 18000000 |  |  | Cd Min: | 0.00498 | at alpha= | 0 | deg
Mach: | 0.25 |  |  | Cl=0 at alpha= | -2.8231 | deg
|  |  |  | @ Cl=0.1, Cd= | 0.0057037
|  |  |  | @ Cl=0.4, Cd= | 0.0049948
|  |  |  | @ Cl=0.6, Cd= | 0.0058688
alpha (deg) | Cl | Cd | Cm | Cl/Cd
-19 | -0.784 | 0.13908 | -0.02 | -5.635
-18.5 | -0.827 | 0.12878 | -0.021 | -6.424
-18 | -0.868 | 0.1173 | -0.022 | -7.4
-17.5 | -0.908 | 0.10378 | -0.024 | -8.752
-17 | -0.954 | 0.08436 | -0.026 | -11.304
-16.5 | -1.017 | 0.05524 | -0.03 | -18.403
-16 | -1.047 | 0.04522 | -0.032 | -23.157
-15.5 | -1.068 | 0.03814 | -0.033 | -28.011
-15 | -1.081 | 0.03308 | -0.034 | -32.675
-14.5 | -1.081 | 0.03056 | -0.035 | -35.389
-14 | -1.082 | 0.02623 | -0.036 | -41.269
-13.5 | -1.078 | 0.02273 | -0.037 | -47.41
-13 | -1.06 | 0.0199 | -0.038 | -53.269
-12.5 | -1.036 | 0.01765 | -0.04 | -58.701
-12 | -1.009 | 0.01546 | -0.041 | -65.26
-11.5 | -0.975 | 0.01433 | -0.042 | -68.009
-11 | -0.945 | 0.01131 | -0.043 | -83.618
-10.5 | -0.902 | 0.01068 | -0.044 | -84.431
-10 | -0.855 | 0.01018 | -0.045 | -83.962
-9.5 | -0.807 | 0.00961 | -0.046 | -83.969
-9 | -0.755 | 0.00859 | -0.047 | -87.946
-8.5 | -0.706 | 0.00869 | -0.048 | -81.185
-8 | -0.648 | 0.00832 | -0.049 | -77.843
-7.5 | -0.589 | 0.00808 | -0.05 | -72.927
-7 | -0.529 | 0.00776 | -0.051 | -68.114
-6.5 | -0.468 | 0.00752 | -0.052 | -62.227
-6 | -0.406 | 0.00728 | -0.053 | -55.739
-5.5 | -0.343 | 0.00712 | -0.053 | -48.151
-5 | -0.28 | 0.00697 | -0.054 | -40.145
-4.5 | -0.216 | 0.00683 | -0.055 | -31.599
-4 | -0.152 | 0.00663 | -0.056 | -22.869
-3.5 | -0.087 | 0.00629 | -0.057 | -13.872
-3 | -0.023 | 0.00612 | -0.058 | -3.683
-2.5 | 0.042 | 0.0059 | -0.059 | 7.195
-2 | 0.107 | 0.00568 | -0.059 | 18.907
-1.5 | 0.173 | 0.00553 | -0.06 | 31.196
-1 | 0.238 | 0.00538 | -0.061 | 44.157
-0.5 | 0.303 | 0.00532 | -0.062 | 56.907
0 | 0.368 | 0.00498 | -0.063 | 73.862
0.5 | 0.433 | 0.00501 | -0.064 | 86.381
1 | 0.497 | 0.00508 | -0.065 | 97.984
1.5 | 0.562 | 0.00567 | -0.065 | 99.217
2 | 0.627 | 0.00601 | -0.066 | 104.361
2.5 | 0.692 | 0.00639 | -0.067 | 108.254
3 | 0.753 | 0.0061 | -0.068 | 123.325
3.5 | 0.814 | 0.0071 | -0.068 | 114.618
4 | 0.875 | 0.00759 | -0.069 | 115.265
4.5 | 0.937 | 0.00811 | -0.07 | 115.446
5 | 0.998 | 0.00872 | -0.07 | 114.439
5.5 | 1.048 | 0.00946 | -0.071 | 110.85
6 | 1.106 | 0.01009 | -0.071 | 109.641
6.5 | 1.163 | 0.01061 | -0.072 | 109.633
7 | 1.218 | 0.01116 | -0.073 | 109.09
7.5 | 1.269 | 0.01248 | -0.073 | 101.682
8 | 1.321 | 0.01313 | -0.074 | 100.625
8.5 | 1.371 | 0.01377 | -0.075 | 99.597
9 | 1.419 | 0.01448 | -0.075 | 97.984
9.5 | 1.465 | 0.01522 | -0.076 | 96.237
10 | 1.507 | 0.01608 | -0.076 | 93.751
10.5 | 1.545 | 0.01696 | -0.077 | 91.107
11 | 1.579 | 0.01787 | -0.078 | 88.381
11.5 | 1.609 | 0.01884 | -0.078 | 85.364
12 | 1.634 | 0.01991 | -0.079 | 82.034
12.5 | 1.654 | 0.02097 | -0.079 | 78.89
13 | 1.669 | 0.0222 | -0.08 | 75.196
13.5 | 1.679 | 0.02352 | -0.08 | 71.384
14 | 1.683 | 0.025 | -0.081 | 67.293
14.5 | 1.68 | 0.02663 | -0.081 | 63.102
15 | 1.672 | 0.02831 | -0.082 | 59.062
15.5 | 1.658 | 0.03021 | -0.082 | 54.864
16 | 1.636 | 0.03228 | -0.083 | 50.7
16.5 | 1.608 | 0.03439 | -0.083 | 46.769
17 | 1.568 | 0.03681 | -0.084 | 42.599
17.5 | 1.521 | 0.03977 | -0.084 | 38.251
18 | 1.469 | 0.04257 | -0.084 | 34.495
18.5 | 1.41 | 0.04537 | -0.085 | 31.076
19 | 1.345 | 0.04904 | -0.085 | 27.434

## 142. Re 18M Mach 0.25 (2)
BIGFOIL.COM POLAR EXPORT
NACA64-420 a=0.6
NACA64-420 a=0.6 |  |  |  | Cl Max: | 1.6841 | at alpha= | 20 | deg
XFOIL ncrit=9 |  |  |  | L/D Max: | 166.154 | at alpha= | 3.5 | deg
Re: | 18000000 |  |  | Cd Min: | 0.07761 | at alpha= | 20 | deg
Mach: | 0.25 |  |  | Cl=0 at alpha= | -2.886 | deg
|  |  |  | @ Cl=0.1, Cd= | 0.0050844
|  |  |  | @ Cl=0.4, Cd= | 0.0041125
|  |  |  | @ Cl=0.6, Cd= | 0.0042387
alpha (deg) | Cl | Cd | Cm | Cl/Cd
-20 | -1.3579 | 0.0558 | -0.0865 | -24.3351
-19.5 | -1.3591 | 0.04993 | -0.0883 | -27.2201
-19 | -1.3581 | 0.04452 | -0.0896 | -30.5054
-18.5 | -1.3475 | 0.04026 | -0.0901 | -33.4699
-18 | -1.3416 | 0.03587 | -0.0902 | -37.4017
-17.5 | -1.3285 | 0.03226 | -0.0898 | -41.181
-17 | -1.3178 | 0.02877 | -0.0888 | -45.8047
-16.5 | -1.2986 | 0.02599 | -0.0876 | -49.9654
-16 | -1.2994 | 0.02218 | -0.0854 | -58.5843
-15.5 | -1.3091 | 0.01818 | -0.0819 | -72.0077
-15 | -1.2945 | 0.01584 | -0.0787 | -81.7235
-14.5 | -1.2762 | 0.01402 | -0.0749 | -91.0271
-14 | -1.2506 | 0.01281 | -0.0709 | -97.6269
-13.5 | -1.2293 | 0.01192 | -0.0653 | -103.1292
-13 | -1.1973 | 0.01133 | -0.0606 | -105.6752
-12.5 | -1.1507 | 0.01073 | -0.0584 | -107.2414
-12 | -1.0996 | 0.01021 | -0.0568 | -107.6983
-11.5 | -1.0451 | 0.00978 | -0.0558 | -106.8609
-11 | -0.9889 | 0.00937 | -0.0551 | -105.539
-10.5 | -0.9324 | 0.00897 | -0.0545 | -103.9465
-10 | -0.8745 | 0.00861 | -0.0542 | -101.5679
-9.5 | -0.815 | 0.00831 | -0.0541 | -98.0746
-9 | -0.7553 | 0.00802 | -0.0541 | -94.1771
-8.5 | -0.6952 | 0.00771 | -0.0543 | -90.1686
-8 | -0.6342 | 0.00748 | -0.0547 | -84.7861
-7.5 | -0.5728 | 0.00725 | -0.0552 | -79.0069
-7 | -0.5116 | 0.00702 | -0.0557 | -72.8775
-6.5 | -0.4496 | 0.00683 | -0.0563 | -65.8272
-6 | -0.3876 | 0.00665 | -0.0571 | -58.2857
-5.5 | -0.3253 | 0.00648 | -0.0579 | -50.2006
-5 | -0.263 | 0.00629 | -0.0587 | -41.8124
-4.5 | -0.2007 | 0.00614 | -0.0596 | -32.6873
-4 | -0.1387 | 0.00589 | -0.0605 | -23.5484
-3.5 | -0.0765 | 0.00567 | -0.0615 | -13.4921
-3 | -0.0142 | 0.0055 | -0.0625 | -2.5818
-2.5 | 0.0481 | 0.00525 | -0.0636 | 9.1619
-2 | 0.1108 | 0.00505 | -0.0647 | 21.9406
-1.5 | 0.1727 | 0.00476 | -0.0658 | 36.2815
-1 | 0.234 | 0.00433 | -0.0669 | 54.0416
-0.5 | 0.2968 | 0.00411 | -0.0681 | 72.2141
0 | 0.3604 | 0.0041 | -0.0694 | 87.9024
0.5 | 0.4237 | 0.00412 | -0.0706 | 102.8398
1 | 0.4876 | 0.00413 | -0.0719 | 118.063
1.5 | 0.5507 | 0.0042 | -0.0731 | 131.119
2 | 0.6144 | 0.00425 | -0.0744 | 144.5647
2.5 | 0.677 | 0.00435 | -0.0755 | 155.6322
3 | 0.739 | 0.00452 | -0.0765 | 163.4956
3.5 | 0.7992 | 0.00481 | -0.0772 | 166.1538
4 | 0.8573 | 0.00519 | -0.0775 | 165.183
4.5 | 0.9088 | 0.0059 | -0.0768 | 154.0339
5 | 0.9547 | 0.00678 | -0.0752 | 140.8112
5.5 | 1.0018 | 0.00746 | -0.0736 | 134.2895
6 | 1.0466 | 0.00807 | -0.0716 | 129.6902
6.5 | 1.0901 | 0.00859 | -0.0693 | 126.9034
7 | 1.1085 | 0.00922 | -0.0623 | 120.2278
7.5 | 1.1324 | 0.01006 | -0.057 | 112.5646
8 | 1.1557 | 0.01117 | -0.0522 | 103.4646
8.5 | 1.1786 | 0.0125 | -0.0477 | 94.288
9 | 1.2015 | 0.01398 | -0.0436 | 85.9442
9.5 | 1.2293 | 0.01538 | -0.0404 | 79.9285
10 | 1.2573 | 0.01686 | -0.0374 | 74.573
10.5 | 1.2859 | 0.01841 | -0.0346 | 69.8479
11 | 1.3148 | 0.02 | -0.032 | 65.74
11.5 | 1.341 | 0.02187 | -0.0294 | 61.3169
12 | 1.368 | 0.0238 | -0.0271 | 57.479
12.5 | 1.3952 | 0.02584 | -0.0249 | 53.9938
13 | 1.4184 | 0.02822 | -0.0227 | 50.2622
13.5 | 1.4436 | 0.03057 | -0.0208 | 47.2228
14 | 1.4692 | 0.03297 | -0.0191 | 44.5617
14.5 | 1.4922 | 0.03559 | -0.0174 | 41.9275
15 | 1.5139 | 0.03843 | -0.0158 | 39.3937
15.5 | 1.5354 | 0.04136 | -0.0144 | 37.1228
16 | 1.5536 | 0.04453 | -0.0129 | 34.8888
17 | 1.618 | 0.0518 | -0.0162 | 31.2355
17.5 | 1.6457 | 0.05599 | -0.0178 | 29.3927
18 | 1.6727 | 0.06063 | -0.02 | 27.5887
18.5 | 1.6783 | 0.06484 | -0.0181 | 25.8837
19 | 1.6602 | 0.06807 | -0.0111 | 24.3896
19.5 | 1.674 | 0.07251 | -0.0111 | 23.0865
20 | 1.6841 | 0.07761 | -0.0116 | 21.6995

## 143. Re 18M Mach 0.50 (1)
BIGFOIL.COM POLAR EXPORT
NACA64-420 a=0.6
NACA64-420 a=0.6 |  |  |  | Cl Max: | 1.512 | at alpha= | 9.5 | deg
JavaFoil+Calcfoil stall+Eppler ext transition |  |  |  | L/D Max: | 111.351 | at alpha= | 1.5 | deg
Re: | 18000000 |  |  | Cd Min: | 0.00534 | at alpha= | 0 | deg
Mach: | 0.5 |  |  | Cl=0 at alpha= | -2.8264 | deg
|  |  |  | @ Cl=0.1, Cd= | 0.0060822
|  |  |  | @ Cl=0.4, Cd= | 0.0053807
|  |  |  | @ Cl=0.6, Cd= | 0.0056063
alpha (deg) | Cl | Cd | Cm | Cl/Cd
-20 | -0.991 | 0.19009 | -0.021 | -5.215
-19.5 | -0.962 | 0.19399 | -0.021 | -4.958
-19 | -0.932 | 0.18636 | -0.021 | -5.003
-18.5 | -0.906 | 0.16552 | -0.022 | -5.474
-18 | -0.876 | 0.16514 | -0.022 | -5.305
-17.5 | -0.847 | 0.15366 | -0.022 | -5.515
-17 | -0.818 | 0.15095 | -0.022 | -5.418
-16.5 | -0.792 | 0.13239 | -0.024 | -5.98
-16 | -0.762 | 0.12706 | -0.024 | -5.997
-15.5 | -0.732 | 0.12078 | -0.024 | -6.063
-15 | -0.703 | 0.11648 | -0.024 | -6.032
-14.5 | -0.681 | 0.09801 | -0.027 | -6.947
-14 | -0.656 | 0.088 | -0.029 | -7.453
-13.5 | -0.638 | 0.07301 | -0.032 | -8.737
-13 | -0.666 | 0.03108 | -0.041 | -21.423
-12.5 | -0.641 | 0.02623 | -0.043 | -24.428
-12 | -0.528 | 0.10251 | -0.024 | -5.153
-11.5 | -0.5 | 0.09214 | -0.024 | -5.422
-11 | -0.471 | 0.08034 | -0.025 | -5.865
-10.5 | -0.588 | 0.07134 | -0.026 | -8.249
-10 | -0.755 | 0.02284 | -0.047 | -33.033
-9.5 | -0.783 | 0.0139 | -0.05 | -56.322
-9 | -0.761 | 0.01258 | -0.051 | -60.53
-8.5 | -0.725 | 0.01152 | -0.052 | -62.926
-8 | -0.68 | 0.01067 | -0.054 | -63.706
-7.5 | -0.628 | 0.00994 | -0.055 | -63.162
-7 | -0.57 | 0.00936 | -0.056 | -60.956
-6.5 | -0.51 | 0.00884 | -0.057 | -57.637
-6 | -0.448 | 0.00827 | -0.059 | -54.242
-5.5 | -0.38 | 0.00794 | -0.06 | -47.894
-5 | -0.311 | 0.00763 | -0.061 | -40.739
-4.5 | -0.24 | 0.00739 | -0.062 | -32.518
-4 | -0.169 | 0.0072 | -0.063 | -23.488
-3.5 | -0.097 | 0.007 | -0.064 | -13.915
-3 | -0.025 | 0.00649 | -0.065 | -3.875
-2.5 | 0.047 | 0.0063 | -0.066 | 7.533
-2 | 0.12 | 0.006 | -0.067 | 20.025
-1.5 | 0.193 | 0.00585 | -0.067 | 32.985
-1 | 0.266 | 0.00568 | -0.068 | 46.727
-0.5 | 0.338 | 0.00561 | -0.069 | 60.296
0 | 0.411 | 0.00534 | -0.07 | 76.96
0.5 | 0.484 | 0.00541 | -0.071 | 89.38
1 | 0.556 | 0.00554 | -0.072 | 100.423
1.5 | 0.629 | 0.00565 | -0.073 | 111.351
2 | 0.693 | 0.00671 | -0.073 | 103.198
2.5 | 0.762 | 0.00719 | -0.074 | 105.988
3 | 0.831 | 0.00768 | -0.075 | 108.198
3.5 | 0.899 | 0.00827 | -0.075 | 108.714
4 | 0.967 | 0.00903 | -0.076 | 107.149
4.5 | 1.035 | 0.0098 | -0.077 | 105.644
5 | 1.103 | 0.01074 | -0.077 | 102.644
5.5 | 1.153 | 0.01186 | -0.078 | 97.226
6 | 1.215 | 0.01275 | -0.079 | 95.298
6.5 | 1.274 | 0.01354 | -0.08 | 94.104
7 | 1.328 | 0.01546 | -0.08 | 85.906
7.5 | 1.379 | 0.01644 | -0.081 | 83.911
8 | 1.425 | 0.01751 | -0.081 | 81.424
8.5 | 1.465 | 0.01865 | -0.082 | 78.561
9 | 1.495 | 0.02005 | -0.083 | 74.581
9.5 | 1.512 | 0.02155 | -0.084 | 70.192
10 | 1.51 | 0.02328 | -0.084 | 64.841
10.5 | 1.459 | 0.02523 | -0.085 | 57.818
11 | 1.263 | 0.02826 | -0.085 | 44.692
11.5 | 0.955 | 0.03097 | -0.086 | 30.84
12 | 0.983 | 0.0351 | -0.086 | 28
12.5 | 1.016 | 0.03436 | -0.087 | 29.586
13 | 1.044 | 0.03841 | -0.087 | 27.187
13.5 | 1.068 | 0.04473 | -0.087 | 23.873
14 | 1.101 | 0.04478 | -0.088 | 24.583
14.5 | 1.123 | 0.05184 | -0.088 | 21.667

## 144. Re 18M Mach 0.50 (2)
BIGFOIL.COM POLAR EXPORT
NACA64-420 a=0.6
NACA64-420 a=0.6 |  |  |  | Cl Max: | 1.5187 | at alpha= | 16 | deg
XFOIL ncrit=9 |  |  |  | L/D Max: | 196.109 | at alpha= | 4 | deg
Re: | 18000000 |  |  | Cd Min: | 0.1446 | at alpha= | 19 | deg
Mach: | 0.5 |  |  | Cl=0 at alpha= | -99 | deg
|  |  |  | @ Cl=0.1, Cd= | 0.0043
|  |  |  | @ Cl=0.4, Cd= | 0.0043
|  |  |  | @ Cl=0.6, Cd= | 0.0043428
alpha (deg) | Cl | Cd | Cm | Cl/Cd
0 | 0.4206 | 0.0043 | -0.0794 | 97.814
0.5 | 0.4952 | 0.00428 | -0.0809 | 115.7009
1 | 0.5698 | 0.00431 | -0.0824 | 132.2042
1.5 | 0.6434 | 0.00439 | -0.0837 | 146.5604
2 | 0.718 | 0.00446 | -0.085 | 160.9865
2.5 | 0.7927 | 0.00453 | -0.0863 | 174.989
3 | 0.8659 | 0.00467 | -0.0872 | 185.4176
3.5 | 0.9381 | 0.00485 | -0.0879 | 193.4227
4 | 1.008 | 0.00514 | -0.088 | 196.1089
4.5 | 1.061 | 0.00596 | -0.0855 | 178.0201
5 | 1.0972 | 0.00698 | -0.08 | 157.192
5.5 | 1.0904 | 0.00824 | -0.0674 | 132.3301
6 | 1.0963 | 0.01005 | -0.0586 | 109.0846
6.5 | 1.103 | 0.0123 | -0.0508 | 89.6748
7 | 1.1109 | 0.01481 | -0.044 | 75.0101
7.5 | 1.13 | 0.01708 | -0.0387 | 66.1593
8 | 1.1468 | 0.01967 | -0.0336 | 58.302
8.5 | 1.1609 | 0.02259 | -0.0287 | 51.39
9 | 1.1691 | 0.02609 | -0.024 | 44.8103
9.5 | 1.1903 | 0.02915 | -0.0205 | 40.8336
10 | 1.2165 | 0.03208 | -0.0175 | 37.9208
10.5 | 1.2444 | 0.03509 | -0.0149 | 35.4631
11 | 1.2729 | 0.03821 | -0.0125 | 33.3133
11.5 | 1.301 | 0.04151 | -0.0102 | 31.3418
12 | 1.3291 | 0.04495 | -0.0081 | 29.5684
12.5 | 1.3572 | 0.04855 | -0.0062 | 27.9547
13 | 1.3866 | 0.05218 | -0.0045 | 26.5734
13.5 | 1.4138 | 0.05616 | -0.0029 | 25.1745
14 | 1.4385 | 0.06051 | -0.0015 | 23.7729
14.5 | 1.4622 | 0.06514 | -0.0003 | 22.447
15 | 1.4864 | 0.06991 | 0.0007 | 21.2616
15.5 | 1.5078 | 0.07508 | 0.0015 | 20.0826
16 | 1.5187 | 0.08146 | 0.0016 | 18.6435
16.5 | 1.516 | 0.08934 | 0.0008 | 16.9689
17 | 1.5018 | 0.09878 | -0.0014 | 15.2035
17.5 | 1.4806 | 0.10928 | -0.0049 | 13.5487
18 | 1.4562 | 0.11987 | -0.0087 | 12.1482
19 | 1.4015 | 0.1446 | -0.0221 | 9.6923

## 145. Re 20M Mach 0.00 (1)
BIGFOIL.COM POLAR EXPORT
NACA64-420 a=0.6
NACA64-420 a=0.6 |  |  |  | Cl Max: | 1.77 | at alpha= | 16.5 | deg
JavaFoil+Calcfoil stall+Eppler ext transition |  |  |  | L/D Max: | 119.306 | at alpha= | 3.5 | deg
Re: | 20000000 |  |  | Cd Min: | 0.00487 | at alpha= | 0.5 | deg
Mach: | 0 |  |  | Cl=0 at alpha= | -2.8254 | deg
|  |  |  | @ Cl=0.1, Cd= | 0.0056327
|  |  |  | @ Cl=0.4, Cd= | 0.0049575
|  |  |  | @ Cl=0.6, Cd= | 0.0059544
alpha (deg) | Cl | Cd | Cm | Cl/Cd
-20 | -1.114 | 0.0798 | -0.024 | -13.96
-19.5 | -1.137 | 0.06837 | -0.025 | -16.626
-19 | -1.155 | 0.0597 | -0.026 | -19.342
-18.5 | -1.166 | 0.05416 | -0.027 | -21.53
-18 | -1.177 | 0.048 | -0.028 | -24.525
-17.5 | -1.185 | 0.04248 | -0.029 | -27.894
-17 | -1.191 | 0.03696 | -0.03 | -32.224
-16.5 | -1.192 | 0.03264 | -0.031 | -36.519
-16 | -1.191 | 0.02861 | -0.032 | -41.616
-15.5 | -1.184 | 0.02536 | -0.033 | -46.707
-15 | -1.17 | 0.02373 | -0.034 | -49.303
-14.5 | -1.156 | 0.02109 | -0.035 | -54.834
-14 | -1.138 | 0.01881 | -0.036 | -60.515
-13.5 | -1.117 | 0.01677 | -0.037 | -66.617
-13 | -1.087 | 0.01542 | -0.038 | -70.453
-12.5 | -1.053 | 0.01381 | -0.039 | -76.267
-12 | -1.016 | 0.01314 | -0.04 | -77.304
-11.5 | -0.977 | 0.01217 | -0.041 | -80.29
-11 | -0.941 | 0.01005 | -0.042 | -93.626
-10.5 | -0.894 | 0.00962 | -0.043 | -93.001
-10 | -0.846 | 0.00858 | -0.044 | -98.565
-9.5 | -0.799 | 0.00866 | -0.045 | -92.264
-9 | -0.744 | 0.00843 | -0.046 | -88.299
-8.5 | -0.688 | 0.0081 | -0.047 | -84.887
-8 | -0.631 | 0.00786 | -0.048 | -80.274
-7.5 | -0.573 | 0.00761 | -0.048 | -75.281
-7 | -0.514 | 0.00739 | -0.049 | -69.528
-6.5 | -0.454 | 0.00719 | -0.05 | -63.193
-6 | -0.394 | 0.00702 | -0.051 | -56.099
-5.5 | -0.333 | 0.00689 | -0.052 | -48.302
-5 | -0.271 | 0.00669 | -0.053 | -40.508
-4.5 | -0.209 | 0.00657 | -0.053 | -31.862
-4 | -0.147 | 0.00642 | -0.054 | -22.883
-3.5 | -0.085 | 0.00606 | -0.055 | -13.938
-3 | -0.022 | 0.006 | -0.056 | -3.637
-2.5 | 0.041 | 0.00582 | -0.057 | 7.055
-2 | 0.104 | 0.00562 | -0.058 | 18.502
-1.5 | 0.167 | 0.00548 | -0.058 | 30.464
-1 | 0.23 | 0.00535 | -0.059 | 43.016
-0.5 | 0.293 | 0.00524 | -0.06 | 55.879
0 | 0.356 | 0.00516 | -0.061 | 68.973
0.5 | 0.419 | 0.00487 | -0.062 | 85.928
1 | 0.482 | 0.00545 | -0.063 | 88.407
1.5 | 0.544 | 0.00567 | -0.063 | 96.081
2 | 0.607 | 0.00599 | -0.064 | 101.381
2.5 | 0.67 | 0.00625 | -0.065 | 107.238
3 | 0.733 | 0.00655 | -0.066 | 111.888
3.5 | 0.793 | 0.00664 | -0.066 | 119.306
4 | 0.851 | 0.00735 | -0.067 | 115.819
4.5 | 0.91 | 0.0078 | -0.068 | 116.749
5 | 0.97 | 0.00833 | -0.068 | 116.364
5.5 | 1.02 | 0.0089 | -0.069 | 114.564
6 | 1.077 | 0.00941 | -0.069 | 114.417
6.5 | 1.132 | 0.00984 | -0.07 | 115.097
7 | 1.186 | 0.01032 | -0.071 | 114.927
7.5 | 1.238 | 0.01146 | -0.071 | 108.072
8 | 1.29 | 0.01196 | -0.072 | 107.855
8.5 | 1.34 | 0.01252 | -0.073 | 106.994
9 | 1.389 | 0.01311 | -0.073 | 105.929
9.5 | 1.435 | 0.01374 | -0.074 | 104.473
10 | 1.48 | 0.01446 | -0.074 | 102.371
10.5 | 1.522 | 0.01519 | -0.075 | 100.19
11 | 1.56 | 0.01594 | -0.076 | 97.914
11.5 | 1.596 | 0.01669 | -0.076 | 95.629
12 | 1.629 | 0.01753 | -0.077 | 92.935
12.5 | 1.658 | 0.0185 | -0.077 | 89.644
13 | 1.685 | 0.01941 | -0.078 | 86.794
13.5 | 1.708 | 0.02035 | -0.078 | 83.941
14 | 1.727 | 0.02158 | -0.079 | 80.031
14.5 | 1.743 | 0.02275 | -0.079 | 76.641
15 | 1.756 | 0.02402 | -0.08 | 73.086
15.5 | 1.765 | 0.02542 | -0.08 | 69.404
16 | 1.769 | 0.02704 | -0.081 | 65.434
16.5 | 1.77 | 0.02849 | -0.081 | 62.133
17 | 1.765 | 0.03025 | -0.082 | 58.327
17.5 | 1.756 | 0.03169 | -0.082 | 55.393
18 | 1.742 | 0.03375 | -0.083 | 51.623
18.5 | 1.726 | 0.03566 | -0.083 | 48.415
19 | 1.707 | 0.03756 | -0.083 | 45.459
19.5 | 1.685 | 0.04003 | -0.084 | 42.093
20 | 1.661 | 0.0424 | -0.084 | 39.166

## 146. Re 20M Mach 0.00 (2)
BIGFOIL.COM POLAR EXPORT
NACA64-420 a=0.6
NACA64-420 a=0.6 |  |  |  | Cl Max: | 1.7601 | at alpha= | 20 | deg
XFOIL ncrit=9 |  |  |  | L/D Max: | 155.463 | at alpha= | 3 | deg
Re: | 20000000 |  |  | Cd Min: | 0.06143 | at alpha= | 20 | deg
Mach: | 0 |  |  | Cl=0 at alpha= | -2.8792 | deg
|  |  |  | @ Cl=0.1, Cd= | 0.0049889
|  |  |  | @ Cl=0.4, Cd= | 0.0040438
|  |  |  | @ Cl=0.6, Cd= | 0.0042228
alpha (deg) | Cl | Cd | Cm | Cl/Cd
-20 | -1.4425 | 0.0363 | -0.077 | -39.7383
-19.5 | -1.4313 | 0.03291 | -0.077 | -43.4913
-19 | -1.4201 | 0.0297 | -0.0767 | -47.8148
-18.5 | -1.4053 | 0.02695 | -0.0761 | -52.1447
-18 | -1.3992 | 0.02372 | -0.0748 | -58.9882
-17.5 | -1.3791 | 0.02157 | -0.0737 | -63.936
-17 | -1.4116 | 0.01671 | -0.0685 | -84.4764
-16.5 | -1.3867 | 0.01532 | -0.0664 | -90.5157
-16 | -1.3726 | 0.01372 | -0.0626 | -100.0437
-15.5 | -1.3507 | 0.01274 | -0.0589 | -106.0204
-15 | -1.3345 | 0.01203 | -0.0531 | -110.931
-14.5 | -1.2972 | 0.01153 | -0.0507 | -112.5065
-14 | -1.2532 | 0.01103 | -0.0494 | -113.6174
-13.5 | -1.2074 | 0.01052 | -0.0483 | -114.7719
-13 | -1.1587 | 0.01006 | -0.0477 | -115.1789
-12.5 | -1.1075 | 0.00967 | -0.0474 | -114.5295
-12 | -1.0548 | 0.00933 | -0.0474 | -113.0547
-11.5 | -1.0013 | 0.00899 | -0.0474 | -111.3793
-11 | -0.9475 | 0.00864 | -0.0475 | -109.6644
-10.5 | -0.8924 | 0.00833 | -0.0478 | -107.1309
-10 | -0.8363 | 0.00808 | -0.0483 | -103.5025
-9.5 | -0.7797 | 0.00782 | -0.0488 | -99.7059
-9 | -0.7231 | 0.00755 | -0.0493 | -95.7748
-8.5 | -0.6654 | 0.00732 | -0.05 | -90.9016
-8 | -0.6072 | 0.00714 | -0.0507 | -85.042
-7.5 | -0.549 | 0.00692 | -0.0514 | -79.3353
-7 | -0.4904 | 0.00674 | -0.0523 | -72.7596
-6.5 | -0.4312 | 0.00657 | -0.0532 | -65.6317
-6 | -0.3722 | 0.00641 | -0.054 | -58.0655
-5.5 | -0.3126 | 0.00626 | -0.055 | -49.9361
-5 | -0.253 | 0.00609 | -0.056 | -41.5435
-4.5 | -0.1935 | 0.00593 | -0.0569 | -32.6307
-4 | -0.134 | 0.00572 | -0.0579 | -23.4266
-3.5 | -0.0743 | 0.00551 | -0.0589 | -13.4846
-3 | -0.0145 | 0.00536 | -0.06 | -2.7052
-2.5 | 0.0455 | 0.00517 | -0.0611 | 8.8008
-2 | 0.1057 | 0.00497 | -0.0622 | 21.2676
-1.5 | 0.1654 | 0.00472 | -0.0633 | 35.0424
-0.5 | 0.2842 | 0.00407 | -0.0656 | 69.828
0 | 0.3448 | 0.00408 | -0.0667 | 84.5098
0.5 | 0.4058 | 0.00404 | -0.068 | 100.4455
1 | 0.4665 | 0.00408 | -0.0692 | 114.3382
1.5 | 0.5272 | 0.00411 | -0.0704 | 128.2725
2 | 0.5876 | 0.0042 | -0.0715 | 139.9048
2.5 | 0.6474 | 0.00431 | -0.0726 | 150.2088
3 | 0.7058 | 0.00454 | -0.0735 | 155.4626
3.5 | 0.7615 | 0.00497 | -0.074 | 153.2193
4 | 0.8179 | 0.0053 | -0.0745 | 154.3208
4.5 | 0.867 | 0.00605 | -0.074 | 143.3058
5 | 0.9151 | 0.00677 | -0.0732 | 135.1699
5.5 | 0.9654 | 0.00726 | -0.0727 | 132.9752
6 | 1.015 | 0.0077 | -0.0721 | 131.8182
6.5 | 1.0626 | 0.00816 | -0.0712 | 130.2206
7 | 1.1075 | 0.00865 | -0.0697 | 128.0347
7.5 | 1.1497 | 0.0091 | -0.0678 | 126.3407
8 | 1.1646 | 0.00973 | -0.0608 | 119.6917
8.5 | 1.186 | 0.0106 | -0.0558 | 111.8868
9 | 1.2132 | 0.01148 | -0.052 | 105.6794
9.5 | 1.2414 | 0.01248 | -0.0488 | 99.4712
10 | 1.2709 | 0.01352 | -0.0459 | 94.0015
10.5 | 1.3005 | 0.01463 | -0.0433 | 88.8927
11 | 1.3309 | 0.01579 | -0.041 | 84.2875
11.5 | 1.3578 | 0.01716 | -0.0384 | 79.1259
12 | 1.3856 | 0.01857 | -0.0361 | 74.615
12.5 | 1.4132 | 0.02004 | -0.034 | 70.519
13 | 1.437 | 0.02183 | -0.0317 | 65.8268
13.5 | 1.4635 | 0.02353 | -0.0298 | 62.1972
14 | 1.4901 | 0.0253 | -0.0281 | 58.8972
15 | 1.5327 | 0.02973 | -0.0245 | 51.554
16 | 1.5785 | 0.03412 | -0.0216 | 46.2632
16.5 | 1.6129 | 0.03665 | -0.0232 | 44.0082
17 | 1.637 | 0.03974 | -0.0234 | 41.1928
17.5 | 1.6631 | 0.0431 | -0.0245 | 38.587
18 | 1.6981 | 0.04624 | -0.0269 | 36.7236
18.5 | 1.7287 | 0.05001 | -0.0295 | 34.5671
19 | 1.7436 | 0.05372 | -0.0292 | 32.4572
19.5 | 1.7509 | 0.05773 | -0.0281 | 30.3291
20 | 1.7601 | 0.06143 | -0.027 | 28.6521

## 147. Re 20M Mach 0.10 (1)
BIGFOIL.COM POLAR EXPORT
NACA64-420 a=0.6
NACA64-420 a=0.6 |  |  |  | Cl Max: | 1.756 | at alpha= | 16 | deg
JavaFoil+Calcfoil stall+Eppler ext transition |  |  |  | L/D Max: | 125.204 | at alpha= | 3.5 | deg
Re: | 20000000 |  |  | Cd Min: | 0.00489 | at alpha= | 0.5 | deg
Mach: | 0.1 |  |  | Cl=0 at alpha= | -2.8254 | deg
|  |  |  | @ Cl=0.1, Cd= | 0.0056564
|  |  |  | @ Cl=0.4, Cd= | 0.0049867
|  |  |  | @ Cl=0.6, Cd= | 0.0059171
alpha (deg) | Cl | Cd | Cm | Cl/Cd
-20 | -1.051 | 0.09986 | -0.023 | -10.529
-19.5 | -1.089 | 0.0791 | -0.025 | -13.762
-19 | -1.116 | 0.0655 | -0.026 | -17.039
-18.5 | -1.131 | 0.05951 | -0.027 | -19.01
-18 | -1.147 | 0.05221 | -0.028 | -21.968
-17.5 | -1.161 | 0.04477 | -0.029 | -25.933
-17 | -1.17 | 0.03907 | -0.03 | -29.95
-16.5 | -1.174 | 0.03448 | -0.031 | -34.056
-16 | -1.175 | 0.03044 | -0.032 | -38.587
-15.5 | -1.172 | 0.0268 | -0.033 | -43.714
-15 | -1.161 | 0.02472 | -0.034 | -46.947
-14.5 | -1.149 | 0.02202 | -0.035 | -52.155
-14 | -1.133 | 0.01952 | -0.036 | -58.023
-13.5 | -1.113 | 0.0176 | -0.037 | -63.239
-13 | -1.085 | 0.01581 | -0.038 | -68.616
-12.5 | -1.052 | 0.0145 | -0.039 | -72.537
-12 | -1.016 | 0.01345 | -0.04 | -75.527
-11.5 | -0.978 | 0.01226 | -0.041 | -79.795
-11 | -0.942 | 0.01018 | -0.042 | -92.537
-10.5 | -0.896 | 0.00973 | -0.043 | -92.087
-10 | -0.848 | 0.00869 | -0.044 | -97.557
-9.5 | -0.802 | 0.00879 | -0.045 | -91.226
-9 | -0.747 | 0.00844 | -0.046 | -88.52
-8.5 | -0.691 | 0.00818 | -0.047 | -84.424
-8 | -0.634 | 0.00786 | -0.048 | -80.582
-7.5 | -0.575 | 0.00761 | -0.049 | -75.638
-7 | -0.516 | 0.00744 | -0.05 | -69.33
-6.5 | -0.456 | 0.00723 | -0.05 | -63.094
-6 | -0.396 | 0.00703 | -0.051 | -56.244
-5.5 | -0.334 | 0.00689 | -0.052 | -48.531
-5 | -0.272 | 0.00675 | -0.053 | -40.376
-4.5 | -0.21 | 0.00662 | -0.054 | -31.764
-4 | -0.148 | 0.00641 | -0.055 | -23.034
-3.5 | -0.085 | 0.00612 | -0.055 | -13.878
-3 | -0.022 | 0.00598 | -0.056 | -3.666
-2.5 | 0.041 | 0.00585 | -0.057 | 7.063
-2 | 0.105 | 0.00564 | -0.058 | 18.546
-1.5 | 0.168 | 0.0055 | -0.059 | 30.509
-1 | 0.231 | 0.00533 | -0.06 | 43.359
-0.5 | 0.294 | 0.00522 | -0.06 | 56.417
0 | 0.358 | 0.00518 | -0.061 | 69.053
0.5 | 0.421 | 0.00489 | -0.062 | 86.047
1 | 0.484 | 0.00547 | -0.063 | 88.48
1.5 | 0.547 | 0.00569 | -0.064 | 96.14
2 | 0.61 | 0.00596 | -0.065 | 102.352
2.5 | 0.673 | 0.00632 | -0.065 | 106.61
3 | 0.736 | 0.00663 | -0.066 | 111.116
3.5 | 0.795 | 0.00635 | -0.067 | 125.204
4 | 0.855 | 0.00741 | -0.067 | 115.308
4.5 | 0.915 | 0.00784 | -0.068 | 116.664
5 | 0.974 | 0.00839 | -0.068 | 116.091
5.5 | 1.025 | 0.00899 | -0.069 | 113.974
6 | 1.081 | 0.00949 | -0.07 | 113.986
6.5 | 1.137 | 0.00992 | -0.07 | 114.6
7 | 1.191 | 0.01041 | -0.071 | 114.434
7.5 | 1.243 | 0.01157 | -0.072 | 107.435
8 | 1.295 | 0.01209 | -0.072 | 107.093
8.5 | 1.345 | 0.01267 | -0.073 | 106.211
9 | 1.394 | 0.01326 | -0.073 | 105.07
9.5 | 1.44 | 0.01391 | -0.074 | 103.538
10 | 1.485 | 0.01465 | -0.075 | 101.372
10.5 | 1.526 | 0.0154 | -0.075 | 99.109
11 | 1.564 | 0.01616 | -0.076 | 96.754
11.5 | 1.599 | 0.01693 | -0.076 | 94.448
12 | 1.631 | 0.0178 | -0.077 | 91.607
12.5 | 1.659 | 0.0188 | -0.078 | 88.252
13 | 1.684 | 0.01977 | -0.078 | 85.219
13.5 | 1.706 | 0.0207 | -0.079 | 82.411
14 | 1.723 | 0.02194 | -0.079 | 78.556
14.5 | 1.737 | 0.02328 | -0.08 | 74.611
15 | 1.747 | 0.02462 | -0.08 | 70.98
15.5 | 1.754 | 0.02596 | -0.081 | 67.562
16 | 1.756 | 0.02764 | -0.081 | 63.516
16.5 | 1.753 | 0.02916 | -0.082 | 60.133
17 | 1.744 | 0.03098 | -0.082 | 56.302
17.5 | 1.732 | 0.03255 | -0.083 | 53.202
18 | 1.714 | 0.03468 | -0.083 | 49.417
18.5 | 1.694 | 0.0367 | -0.083 | 46.148
19 | 1.67 | 0.03898 | -0.084 | 42.83
19.5 | 1.643 | 0.04137 | -0.084 | 39.717
20 | 1.614 | 0.04379 | -0.084 | 36.852

## 148. Re 20M Mach 0.10 (2)
BIGFOIL.COM POLAR EXPORT
NACA64-420 a=0.6
NACA64-420 a=0.6 |  |  |  | Cl Max: | 1.7512 | at alpha= | 20 | deg
XFOIL ncrit=9 |  |  |  | L/D Max: | 155.377 | at alpha= | 4 | deg
Re: | 20000000 |  |  | Cd Min: | 0.0641 | at alpha= | 20 | deg
Mach: | 0.1 |  |  | Cl=0 at alpha= | -2.8802 | deg
|  |  |  | @ Cl=0.1, Cd= | 0.0050004
|  |  |  | @ Cl=0.4, Cd= | 0.0040456
|  |  |  | @ Cl=0.6, Cd= | 0.0042137
alpha (deg) | Cl | Cd | Cm | Cl/Cd
-20 | -1.4314 | 0.03892 | -0.0791 | -36.778
-19.5 | -1.4226 | 0.03515 | -0.0793 | -40.4723
-19 | -1.4126 | 0.03164 | -0.0792 | -44.646
-18.5 | -1.3984 | 0.02869 | -0.0787 | -48.7417
-18 | -1.3913 | 0.0254 | -0.0776 | -54.7756
-17.5 | -1.3705 | 0.02315 | -0.0766 | -59.2009
-17 | -1.3759 | 0.01947 | -0.0739 | -70.6677
-16.5 | -1.3505 | 0.01781 | -0.0723 | -75.8282
-16 | -1.3655 | 0.01452 | -0.0667 | -94.0427
-15.5 | -1.3452 | 0.01325 | -0.0631 | -101.5245
-15 | -1.3272 | 0.0123 | -0.0582 | -107.9024
-14 | -1.26 | 0.01122 | -0.0516 | -112.2995
-13.5 | -1.2144 | 0.01071 | -0.0503 | -113.3894
-13 | -1.1665 | 0.01021 | -0.0493 | -114.2507
-12.5 | -1.1154 | 0.00979 | -0.0488 | -113.9326
-12 | -1.0626 | 0.00943 | -0.0486 | -112.6829
-11.5 | -1.0086 | 0.00908 | -0.0486 | -111.0793
-11 | -0.9543 | 0.00873 | -0.0486 | -109.3127
-10.5 | -0.899 | 0.0084 | -0.0487 | -107.0238
-10 | -0.8425 | 0.00814 | -0.0491 | -103.5012
-9.5 | -0.7854 | 0.00788 | -0.0495 | -99.6701
-9 | -0.7283 | 0.0076 | -0.05 | -95.8289
-8.5 | -0.6702 | 0.00736 | -0.0506 | -91.0598
-8 | -0.6115 | 0.00718 | -0.0513 | -85.1671
-7.5 | -0.5528 | 0.00695 | -0.052 | -79.5396
-7 | -0.4938 | 0.00677 | -0.0528 | -72.9394
-6.5 | -0.4342 | 0.0066 | -0.0536 | -65.7879
-6 | -0.3747 | 0.00643 | -0.0545 | -58.2737
-5.5 | -0.3147 | 0.00628 | -0.0554 | -50.1115
-5 | -0.2546 | 0.00611 | -0.0564 | -41.6694
-4.5 | -0.1947 | 0.00596 | -0.0573 | -32.6678
-3.5 | -0.0747 | 0.00553 | -0.0593 | -13.5081
-3 | -0.0145 | 0.00537 | -0.0604 | -2.7002
-2.5 | 0.046 | 0.00517 | -0.0615 | 8.8975
-2 | 0.1065 | 0.00498 | -0.0626 | 21.3855
-1.5 | 0.1666 | 0.00473 | -0.0637 | 35.222
-1 | 0.2262 | 0.00441 | -0.0648 | 51.2925
-0.5 | 0.2862 | 0.00407 | -0.066 | 70.3194
0 | 0.3472 | 0.00408 | -0.0672 | 85.098
0.5 | 0.4086 | 0.00404 | -0.0684 | 101.1386
1 | 0.4697 | 0.00409 | -0.0696 | 114.8411
1.5 | 0.5308 | 0.00411 | -0.0708 | 129.1484
2 | 0.5917 | 0.0042 | -0.072 | 140.881
2.5 | 0.6521 | 0.0043 | -0.0731 | 151.6512
4 | 0.8235 | 0.0053 | -0.0749 | 155.3774
4.5 | 0.8731 | 0.00604 | -0.0744 | 144.553
5 | 0.9208 | 0.00678 | -0.0734 | 135.8112
6.5 | 1.0676 | 0.00822 | -0.071 | 129.8783
7 | 1.1116 | 0.00872 | -0.0694 | 127.4771
7.5 | 1.1515 | 0.00918 | -0.0669 | 125.4357
8 | 1.1621 | 0.00991 | -0.0592 | 117.2654
8.5 | 1.1847 | 0.01084 | -0.0544 | 109.2897
9 | 1.2122 | 0.01178 | -0.0507 | 102.9032
9.5 | 1.2406 | 0.01283 | -0.0475 | 96.6952
10 | 1.2707 | 0.0139 | -0.0447 | 91.4173
10.5 | 1.3002 | 0.01508 | -0.042 | 86.2202
11 | 1.3303 | 0.0163 | -0.0396 | 81.6135
11.5 | 1.3571 | 0.01774 | -0.037 | 76.4994
12 | 1.3855 | 0.01917 | -0.0348 | 72.2744
12.5 | 1.4132 | 0.0207 | -0.0326 | 68.2705
13 | 1.4367 | 0.02258 | -0.0303 | 63.6271
13.5 | 1.462 | 0.02446 | -0.0284 | 59.7711
14 | 1.4867 | 0.02645 | -0.0265 | 56.2079
14.5 | 1.5086 | 0.02867 | -0.0247 | 52.6195
15 | 1.5329 | 0.03079 | -0.0231 | 49.7856
15.5 | 1.555 | 0.03313 | -0.0216 | 46.9363
16 | 1.5752 | 0.03568 | -0.0201 | 44.148
16.5 | 1.6095 | 0.03828 | -0.0216 | 42.0455
17 | 1.6363 | 0.04118 | -0.0219 | 39.7353
17.5 | 1.6617 | 0.0447 | -0.023 | 37.1745
18 | 1.6913 | 0.04837 | -0.0251 | 34.9659
18.5 | 1.7223 | 0.05225 | -0.0277 | 32.9627
19 | 1.7417 | 0.05564 | -0.0275 | 31.303
19.5 | 1.7473 | 0.05983 | -0.0263 | 29.2044
20 | 1.7512 | 0.0641 | -0.0251 | 27.3198

## 149. Re 20M Mach 0.25 (1)
BIGFOIL.COM POLAR EXPORT
NACA64-420 a=0.6
NACA64-420 a=0.6 |  |  |  | Cl Max: | 1.684 | at alpha= | 14 | deg
JavaFoil+Calcfoil stall+Eppler ext transition |  |  |  | L/D Max: | 121.664 | at alpha= | 3 | deg
Re: | 20000000 |  |  | Cd Min: | 0.00498 | at alpha= | 0.5 | deg
Mach: | 0.25 |  |  | Cl=0 at alpha= | -2.8231 | deg
|  |  |  | @ Cl=0.1, Cd= | 0.0057537
|  |  |  | @ Cl=0.4, Cd= | 0.0051069
|  |  |  | @ Cl=0.6, Cd= | 0.0059837
alpha (deg) | Cl | Cd | Cm | Cl/Cd
-19 | -0.783 | 0.1396 | -0.02 | -5.611
-18.5 | -0.827 | 0.12903 | -0.021 | -6.408
-18 | -0.873 | 0.11206 | -0.023 | -7.79
-17.5 | -0.912 | 0.10073 | -0.024 | -9.05
-17 | -0.961 | 0.07918 | -0.027 | -12.133
-16.5 | -1.019 | 0.0534 | -0.03 | -19.087
-16 | -1.049 | 0.04389 | -0.032 | -23.905
-15.5 | -1.07 | 0.03743 | -0.033 | -28.581
-15 | -1.082 | 0.03229 | -0.034 | -33.516
-14.5 | -1.083 | 0.02991 | -0.035 | -36.203
-14 | -1.086 | 0.02515 | -0.036 | -43.171
-13.5 | -1.079 | 0.02191 | -0.037 | -49.245
-13 | -1.063 | 0.01906 | -0.039 | -55.76
-12.5 | -1.039 | 0.0167 | -0.04 | -62.182
-12 | -1.01 | 0.01528 | -0.041 | -66.092
-11.5 | -0.976 | 0.01401 | -0.042 | -69.643
-11 | -0.946 | 0.01114 | -0.043 | -84.94
-10.5 | -0.903 | 0.01045 | -0.044 | -86.408
-10 | -0.856 | 0.00997 | -0.045 | -85.869
-9.5 | -0.808 | 0.00941 | -0.046 | -85.824
-9 | -0.757 | 0.00883 | -0.047 | -85.644
-8.5 | -0.706 | 0.00852 | -0.048 | -82.78
-8 | -0.648 | 0.00817 | -0.049 | -79.318
-7.5 | -0.589 | 0.00791 | -0.05 | -74.423
-7 | -0.529 | 0.00766 | -0.051 | -69.036
-6.5 | -0.468 | 0.00744 | -0.052 | -62.857
-6 | -0.406 | 0.00716 | -0.053 | -56.632
-5.5 | -0.343 | 0.00702 | -0.053 | -48.859
-5 | -0.28 | 0.00684 | -0.054 | -40.887
-4.5 | -0.216 | 0.0067 | -0.055 | -32.202
-4 | -0.152 | 0.00658 | -0.056 | -23.051
-3.5 | -0.087 | 0.00619 | -0.057 | -14.085
-3 | -0.023 | 0.00609 | -0.058 | -3.701
-2.5 | 0.042 | 0.00595 | -0.059 | 7.128
-2 | 0.107 | 0.00573 | -0.059 | 18.757
-1.5 | 0.173 | 0.00556 | -0.06 | 31.031
-1 | 0.238 | 0.00539 | -0.061 | 44.037
-0.5 | 0.303 | 0.00531 | -0.062 | 56.937
0 | 0.368 | 0.00523 | -0.063 | 70.28
0.5 | 0.433 | 0.00498 | -0.064 | 86.864
1 | 0.497 | 0.00555 | -0.065 | 89.637
1.5 | 0.562 | 0.00582 | -0.065 | 96.636
2 | 0.627 | 0.0061 | -0.066 | 102.798
2.5 | 0.692 | 0.00646 | -0.067 | 107.038
3 | 0.752 | 0.00618 | -0.068 | 121.664
3.5 | 0.814 | 0.00721 | -0.068 | 112.908
4 | 0.875 | 0.00768 | -0.069 | 113.986
4.5 | 0.937 | 0.00816 | -0.07 | 114.882
5 | 0.998 | 0.00877 | -0.07 | 113.788
5.5 | 1.049 | 0.00941 | -0.071 | 111.465
6 | 1.107 | 0.00997 | -0.071 | 110.972
6.5 | 1.163 | 0.01048 | -0.072 | 111.016
7 | 1.217 | 0.01171 | -0.073 | 103.946
7.5 | 1.271 | 0.01227 | -0.073 | 103.549
8 | 1.322 | 0.01289 | -0.074 | 102.575
8.5 | 1.372 | 0.01352 | -0.075 | 101.534
9 | 1.42 | 0.01422 | -0.075 | 99.882
9.5 | 1.466 | 0.01495 | -0.076 | 98.011
10 | 1.508 | 0.01577 | -0.077 | 95.677
10.5 | 1.546 | 0.01666 | -0.077 | 92.835
11 | 1.58 | 0.0175 | -0.078 | 90.291
11.5 | 1.61 | 0.01846 | -0.078 | 87.21
12 | 1.635 | 0.01957 | -0.079 | 83.55
12.5 | 1.655 | 0.02061 | -0.079 | 80.305
13 | 1.671 | 0.02175 | -0.08 | 76.824
13.5 | 1.68 | 0.02315 | -0.081 | 72.569
14 | 1.684 | 0.02461 | -0.081 | 68.419
14.5 | 1.682 | 0.02609 | -0.082 | 64.441
15 | 1.673 | 0.02789 | -0.082 | 60.002
15.5 | 1.659 | 0.0296 | -0.083 | 56.036
16 | 1.638 | 0.03162 | -0.083 | 51.804
16.5 | 1.61 | 0.03368 | -0.083 | 47.787
17 | 1.569 | 0.03647 | -0.084 | 43.017
17.5 | 1.522 | 0.03892 | -0.084 | 39.121
18 | 1.47 | 0.04166 | -0.084 | 35.284
18.5 | 1.411 | 0.04458 | -0.085 | 31.659
19 | 1.347 | 0.04805 | -0.085 | 28.028

## 150. Re 20M Mach 0.25 (2)
BIGFOIL.COM POLAR EXPORT
NACA64-420 a=0.6
NACA64-420 a=0.6 |  |  |  | Cl Max: | 1.7014 | at alpha= | 19 | deg
XFOIL ncrit=9 |  |  |  | L/D Max: | 163.024 | at alpha= | 3 | deg
Re: | 20000000 |  |  | Cd Min: | 0.06801 | at alpha= | 19 | deg
Mach: | 0.25 |  |  | Cl=0 at alpha= | -2.886 | deg
|  |  |  | @ Cl=0.1, Cd= | 0.0050716
|  |  |  | @ Cl=0.4, Cd= | 0.0040714
|  |  |  | @ Cl=0.6, Cd= | 0.0041939
alpha (deg) | Cl | Cd | Cm | Cl/Cd
-19.5 | -1.3713 | 0.04874 | -0.0889 | -28.135
-19 | -1.3673 | 0.04373 | -0.0899 | -31.2669
-18.5 | -1.3566 | 0.03948 | -0.0903 | -34.3617
-18 | -1.3552 | 0.03481 | -0.0903 | -38.9313
-17.5 | -1.3379 | 0.03156 | -0.0898 | -42.3923
-17 | -1.3274 | 0.02809 | -0.0888 | -47.2553
-16.5 | -1.3089 | 0.02532 | -0.0875 | -51.6943
-16 | -1.3 | 0.02207 | -0.0855 | -58.9035
-15.5 | -1.2791 | 0.0197 | -0.0836 | -64.9289
-15 | -1.3023 | 0.01546 | -0.0782 | -84.2367
-14.5 | -1.2813 | 0.01379 | -0.0745 | -92.9152
-14 | -1.2623 | 0.01246 | -0.0696 | -101.3082
-13.5 | -1.2444 | 0.01169 | -0.0631 | -106.45
-13 | -1.2026 | 0.01113 | -0.06 | -108.0503
-12.5 | -1.1544 | 0.01056 | -0.0579 | -109.3182
-12 | -1.1034 | 0.01004 | -0.0564 | -109.9004
-11.5 | -1.0485 | 0.00959 | -0.0554 | -109.3326
-11 | -0.9918 | 0.00923 | -0.0547 | -107.454
-10.5 | -0.9345 | 0.00884 | -0.0542 | -105.7127
-10 | -0.8766 | 0.00848 | -0.0539 | -103.3726
-9.5 | -0.8171 | 0.00817 | -0.0538 | -100.0122
-9 | -0.7568 | 0.00789 | -0.054 | -95.9189
-8.5 | -0.6966 | 0.0076 | -0.0541 | -91.6579
-8 | -0.6356 | 0.00736 | -0.0545 | -86.3587
-7.5 | -0.5739 | 0.00714 | -0.055 | -80.3782
-7 | -0.5125 | 0.00693 | -0.0556 | -73.9538
-6.5 | -0.4505 | 0.00673 | -0.0562 | -66.9391
-6 | -0.3883 | 0.00657 | -0.057 | -59.102
-5.5 | -0.326 | 0.00637 | -0.0578 | -51.1774
-5 | -0.2636 | 0.00622 | -0.0586 | -42.3794
-4.5 | -0.2012 | 0.00605 | -0.0596 | -33.2562
-4 | -0.1388 | 0.00584 | -0.0605 | -23.7671
-3.5 | -0.0769 | 0.00561 | -0.0614 | -13.7077
-3 | -0.0143 | 0.00544 | -0.0625 | -2.6287
-2.5 | 0.0484 | 0.00522 | -0.0636 | 9.272
-2 | 0.111 | 0.00504 | -0.0647 | 22.0238
-1.5 | 0.1731 | 0.00478 | -0.0658 | 36.2134
-1 | 0.235 | 0.00441 | -0.067 | 53.288
-0.5 | 0.2972 | 0.00407 | -0.0682 | 73.0221
0 | 0.3605 | 0.00409 | -0.0694 | 88.1418
0.5 | 0.4242 | 0.00406 | -0.0707 | 104.4828
1 | 0.4877 | 0.0041 | -0.072 | 118.9512
1.5 | 0.5511 | 0.00414 | -0.0732 | 133.1159
2 | 0.6146 | 0.00421 | -0.0744 | 145.9857
2.5 | 0.6775 | 0.00429 | -0.0756 | 157.9254
3 | 0.7385 | 0.00453 | -0.0764 | 163.0243
3.5 | 0.797 | 0.00493 | -0.0769 | 161.6633
4 | 0.8554 | 0.00529 | -0.0773 | 161.7013
4.5 | 0.9057 | 0.00606 | -0.0764 | 149.4554
5 | 0.9529 | 0.00684 | -0.0749 | 139.3129
5.5 | 1.0007 | 0.00748 | -0.0735 | 133.7834
6 | 1.0474 | 0.00803 | -0.0717 | 130.4359
6.5 | 1.0906 | 0.00856 | -0.0694 | 127.4065
7.5 | 1.1348 | 0.00997 | -0.0573 | 113.8215
8 | 1.1588 | 0.01103 | -0.0526 | 105.0589
8.5 | 1.1818 | 0.01234 | -0.0481 | 95.7699
9 | 1.2069 | 0.01372 | -0.0442 | 87.9665
9.5 | 1.2349 | 0.01509 | -0.0409 | 81.8357
10 | 1.264 | 0.01651 | -0.038 | 76.5597
10.5 | 1.2941 | 0.01796 | -0.0353 | 72.0546
11 | 1.3219 | 0.0196 | -0.0326 | 67.4439
11.5 | 1.3492 | 0.02137 | -0.03 | 63.1352
12 | 1.3754 | 0.02333 | -0.0276 | 58.9541
12.5 | 1.4025 | 0.02535 | -0.0254 | 55.3254
13 | 1.4278 | 0.02758 | -0.0233 | 51.7694
13.5 | 1.4534 | 0.02985 | -0.0213 | 48.6901
14 | 1.48 | 0.03216 | -0.0196 | 46.0199
14.5 | 1.5008 | 0.03496 | -0.0178 | 42.9291
15 | 1.5236 | 0.03772 | -0.0163 | 40.3924
15.5 | 1.5454 | 0.04063 | -0.0148 | 38.0359
16 | 1.5637 | 0.04388 | -0.0135 | 35.6358
16.5 | 1.5961 | 0.04681 | -0.0142 | 34.0974
17 | 1.619 | 0.05063 | -0.0145 | 31.9771
17.5 | 1.644 | 0.05467 | -0.0154 | 30.0713
18 | 1.6669 | 0.05911 | -0.0167 | 28.2
18.5 | 1.6928 | 0.06385 | -0.0188 | 26.5121
19 | 1.7014 | 0.06801 | -0.0174 | 25.0169

## 151. Re 20M Mach 0.50 (1)
BIGFOIL.COM POLAR EXPORT
NACA64-420 a=0.6
NACA64-420 a=0.6 |  |  |  | Cl Max: | 1.513 | at alpha= | 9.5 | deg
JavaFoil+Calcfoil stall+Eppler ext transition |  |  |  | L/D Max: | 106.724 | at alpha= | 3 | deg
Re: | 20000000 |  |  | Cd Min: | 0.00531 | at alpha= | 0.5 | deg
Mach: | 0.5 |  |  | Cl=0 at alpha= | -2.8264 | deg
|  |  |  | @ Cl=0.1, Cd= | 0.0061467
|  |  |  | @ Cl=0.4, Cd= | 0.0055436
|  |  |  | @ Cl=0.6, Cd= | 0.0061233
alpha (deg) | Cl | Cd | Cm | Cl/Cd
-20 | -0.991 | 0.19936 | -0.021 | -4.973
-19.5 | -0.962 | 0.19434 | -0.021 | -4.949
-19 | -0.933 | 0.18441 | -0.021 | -5.061
-18.5 | -0.906 | 0.16927 | -0.022 | -5.352
-18 | -0.876 | 0.16551 | -0.022 | -5.294
-17.5 | -0.847 | 0.16263 | -0.022 | -5.207
-17 | -0.817 | 0.15746 | -0.022 | -5.191
-16.5 | -0.791 | 0.13659 | -0.024 | -5.794
-16 | -0.762 | 0.12811 | -0.024 | -5.949
-15.5 | -0.732 | 0.1248 | -0.023 | -5.864
-15 | -0.703 | 0.11794 | -0.023 | -5.957
-14.5 | -0.677 | 0.1053 | -0.026 | -6.434
-14 | -0.655 | 0.08918 | -0.028 | -7.34
-13.5 | -0.639 | 0.07237 | -0.032 | -8.828
-13 | -0.656 | 0.03675 | -0.04 | -17.853
-12.5 | -0.642 | 0.02533 | -0.043 | -25.366
-12 | -0.528 | 0.10211 | -0.024 | -5.173
-11.5 | -0.5 | 0.08959 | -0.024 | -5.576
-11 | -0.471 | 0.08028 | -0.025 | -5.87
-10.5 | -0.588 | 0.07167 | -0.026 | -8.207
-10 | -0.756 | 0.02214 | -0.047 | -34.171
-9.5 | -0.774 | 0.01661 | -0.049 | -46.583
-9 | -0.762 | 0.01227 | -0.051 | -62.151
-8.5 | -0.726 | 0.01128 | -0.053 | -64.354
-8 | -0.681 | 0.01046 | -0.054 | -65.06
-7.5 | -0.628 | 0.00972 | -0.055 | -64.625
-7 | -0.571 | 0.00916 | -0.056 | -62.346
-6.5 | -0.51 | 0.00816 | -0.057 | -62.524
-6 | -0.449 | 0.00816 | -0.059 | -54.962
-5.5 | -0.38 | 0.0078 | -0.06 | -48.789
-5 | -0.311 | 0.00755 | -0.061 | -41.164
-4.5 | -0.24 | 0.00728 | -0.062 | -33.034
-4 | -0.169 | 0.00709 | -0.063 | -23.869
-3.5 | -0.097 | 0.00687 | -0.064 | -14.174
-3 | -0.025 | 0.00649 | -0.065 | -3.874
-2.5 | 0.047 | 0.00635 | -0.066 | 7.472
-2 | 0.12 | 0.00607 | -0.067 | 19.804
-1.5 | 0.193 | 0.00587 | -0.067 | 32.84
-1 | 0.266 | 0.00569 | -0.068 | 46.659
-0.5 | 0.338 | 0.00562 | -0.069 | 60.172
0 | 0.411 | 0.00553 | -0.07 | 74.248
0.5 | 0.484 | 0.00531 | -0.071 | 91.108
1 | 0.556 | 0.00549 | -0.072 | 101.272
1.5 | 0.622 | 0.00644 | -0.072 | 96.701
2 | 0.692 | 0.00685 | -0.073 | 100.987
2.5 | 0.762 | 0.00729 | -0.074 | 104.476
3 | 0.831 | 0.00778 | -0.075 | 106.724
3.5 | 0.899 | 0.00843 | -0.075 | 106.615
4 | 0.967 | 0.00914 | -0.076 | 105.879
4.5 | 1.035 | 0.00988 | -0.077 | 104.79
5 | 1.103 | 0.01083 | -0.077 | 101.784
5.5 | 1.154 | 0.01176 | -0.078 | 98.158
6 | 1.215 | 0.01257 | -0.079 | 96.725
6.5 | 1.275 | 0.01333 | -0.08 | 95.676
7 | 1.329 | 0.01516 | -0.08 | 87.614
7.5 | 1.38 | 0.01613 | -0.081 | 85.573
8 | 1.427 | 0.0172 | -0.082 | 82.956
8.5 | 1.466 | 0.01833 | -0.082 | 79.998
9 | 1.496 | 0.01972 | -0.083 | 75.858
9.5 | 1.513 | 0.02119 | -0.084 | 71.417
10 | 1.511 | 0.0228 | -0.084 | 66.246
10.5 | 1.46 | 0.0247 | -0.085 | 59.092
11 | 1.264 | 0.02785 | -0.085 | 45.384
11.5 | 0.956 | 0.03037 | -0.086 | 31.477
12 | 0.984 | 0.03471 | -0.086 | 28.336
12.5 | 1.017 | 0.03366 | -0.087 | 30.219
13 | 1.045 | 0.03752 | -0.087 | 27.86
13.5 | 1.069 | 0.04365 | -0.087 | 24.489
14 | 1.095 | 0.04815 | -0.087 | 22.738
14.5 | 1.115 | 0.05637 | -0.087 | 19.775

## 152. Re 20M Mach 0.50 (2)
BIGFOIL.COM POLAR EXPORT
NACA64-420 a=0.6
NACA64-420 a=0.6 |  |  |  | Cl Max: | 1.5305 | at alpha= | 16 | deg
XFOIL ncrit=9 |  |  |  | L/D Max: | 196.033 | at alpha= | 3.5 | deg
Re: | 20000000 |  |  | Cd Min: | 0.15121 | at alpha= | 20 | deg
Mach: | 0.5 |  |  | Cl=0 at alpha= | -2.9123 | deg
|  |  |  | @ Cl=0.1, Cd= | 0.0053886
|  |  |  | @ Cl=0.4, Cd= | 0.0042286
|  |  |  | @ Cl=0.6, Cd= | 0.0042883
alpha (deg) | Cl | Cd | Cm | Cl/Cd
-16 | -0.8381 | 0.08607 | -0.0935 | -9.7374
-15.5 | -0.8506 | 0.07626 | -0.1001 | -11.1539
-15 | -0.872 | 0.06616 | -0.1066 | -13.1802
-14.5 | -0.8864 | 0.05754 | -0.1112 | -15.4049
-14 | -0.9054 | 0.04931 | -0.1148 | -18.3614
-13.5 | -0.9291 | 0.04155 | -0.1169 | -22.361
-13 | -0.9548 | 0.03454 | -0.1173 | -27.6433
-12.5 | -0.978 | 0.02854 | -0.1158 | -34.2677
-12 | -1.0125 | 0.02262 | -0.1123 | -44.7613
-11.5 | -1.0312 | 0.01779 | -0.1075 | -57.9651
-11 | -1.0226 | 0.01445 | -0.1023 | -70.7682
-10.5 | -1.005 | 0.01207 | -0.0962 | -83.2643
-10 | -0.9894 | 0.0107 | -0.0873 | -92.4673
-9.5 | -0.9418 | 0.00998 | -0.0812 | -94.3687
-9 | -0.8786 | 0.00939 | -0.0775 | -93.5676
-8.5 | -0.8104 | 0.00888 | -0.0748 | -91.2613
-8 | -0.7398 | 0.00848 | -0.0728 | -87.2406
-7.5 | -0.6684 | 0.00807 | -0.0713 | -82.8253
-7 | -0.596 | 0.00774 | -0.0703 | -77.0026
-6.5 | -0.5226 | 0.00745 | -0.0697 | -70.1477
-6 | -0.4497 | 0.00717 | -0.0694 | -62.7197
-5.5 | -0.3763 | 0.00694 | -0.0694 | -54.2219
-5 | -0.303 | 0.00671 | -0.0697 | -45.1565
-4.5 | -0.2298 | 0.00653 | -0.0701 | -35.1914
-4 | -0.1567 | 0.00631 | -0.0707 | -24.8336
-3.5 | -0.0847 | 0.00602 | -0.0714 | -14.0698
-3 | -0.0127 | 0.00577 | -0.0722 | -2.201
-2.5 | 0.0597 | 0.00555 | -0.0732 | 10.7568
-2 | 0.1321 | 0.00526 | -0.0743 | 25.1141
-1.5 | 0.2037 | 0.00492 | -0.0755 | 41.4024
-1 | 0.2741 | 0.00446 | -0.0766 | 61.4574
-0.5 | 0.3467 | 0.00425 | -0.078 | 81.5765
0 | 0.4213 | 0.00422 | -0.0795 | 99.8341
0.5 | 0.4958 | 0.00419 | -0.081 | 118.3294
1 | 0.5702 | 0.00426 | -0.0825 | 133.8498
1.5 | 0.644 | 0.00433 | -0.0838 | 148.7298
2 | 0.719 | 0.00436 | -0.0852 | 164.9083
2.5 | 0.7928 | 0.00449 | -0.0863 | 176.5702
3 | 0.8672 | 0.00458 | -0.0875 | 189.345
3.5 | 0.939 | 0.00479 | -0.0881 | 196.0334
4 | 1.0025 | 0.00531 | -0.0873 | 188.7947
4.5 | 1.0558 | 0.00609 | -0.0847 | 173.3662
5.5 | 1.083 | 0.00837 | -0.0663 | 129.3907
6 | 1.0918 | 0.01014 | -0.058 | 107.6726
6.5 | 1.1 | 0.01236 | -0.0505 | 88.9968
7.5 | 1.132 | 0.01695 | -0.0388 | 66.7847
8 | 1.1519 | 0.01938 | -0.034 | 59.4376
8.5 | 1.1627 | 0.02245 | -0.0288 | 51.7906
9.5 | 1.1976 | 0.02869 | -0.0208 | 41.7428
10 | 1.2241 | 0.0316 | -0.0178 | 38.7373
10.5 | 1.2534 | 0.0345 | -0.0152 | 36.3304
11 | 1.281 | 0.03765 | -0.0126 | 34.0239
11.5 | 1.3109 | 0.04082 | -0.0104 | 32.1142
12 | 1.3384 | 0.04426 | -0.0082 | 30.2395
12.5 | 1.3689 | 0.04766 | -0.0062 | 28.7222
13 | 1.3975 | 0.05133 | -0.0044 | 27.2258
13.5 | 1.4231 | 0.05542 | -0.0028 | 25.6785
14 | 1.4481 | 0.05974 | -0.0013 | 24.24
14.5 | 1.4739 | 0.06417 | -0.0001 | 22.9687
15 | 1.502 | 0.06858 | 0.0011 | 21.9014
15.5 | 1.5204 | 0.074 | 0.0019 | 20.5459
16 | 1.5305 | 0.08043 | 0.0021 | 19.029
16.5 | 1.5292 | 0.08815 | 0.0015 | 17.3477
17 | 1.5123 | 0.09783 | -0.0008 | 15.4584
17.5 | 1.4909 | 0.10833 | -0.0043 | 13.7626
18 | 1.4664 | 0.11968 | -0.0091 | 12.2527
20 | 1.2508 | 0.15121 | -0.0483 | 8.2719